## index
index | Re | Mach | Datasource
1 | 50000 | 0 | JavaFoil+Calcfoil stall+Eppler ext transition
2 | 50000 | 0 | XFOIL ncrit=9
3 | 50000 | 0.1 | JavaFoil+Calcfoil stall+Eppler ext transition
4 | 50000 | 0.1 | XFOIL ncrit=9
5 | 50000 | 0.25 | JavaFoil+Calcfoil stall+Eppler ext transition
6 | 50000 | 0.25 | XFOIL ncrit=9
7 | 50000 | 0.5 | JavaFoil+Calcfoil stall+Eppler ext transition
8 | 50000 | 0.5 | XFOIL ncrit=9
9 | 100000 | 0 | JavaFoil+Calcfoil stall+Eppler ext transition
10 | 100000 | 0 | XFOIL ncrit=9
11 | 100000 | 0.1 | JavaFoil+Calcfoil stall+Eppler ext transition
12 | 100000 | 0.1 | XFOIL ncrit=9
13 | 100000 | 0.25 | JavaFoil+Calcfoil stall+Eppler ext transition
14 | 100000 | 0.25 | XFOIL ncrit=9
15 | 100000 | 0.5 | JavaFoil+Calcfoil stall+Eppler ext transition
16 | 100000 | 0.5 | XFOIL ncrit=9
17 | 250000 | 0 | JavaFoil+Calcfoil stall+Eppler ext transition
18 | 250000 | 0 | XFOIL ncrit=9
19 | 250000 | 0.1 | JavaFoil+Calcfoil stall+Eppler ext transition
20 | 250000 | 0.1 | XFOIL ncrit=9
21 | 250000 | 0.25 | JavaFoil+Calcfoil stall+Eppler ext transition
22 | 250000 | 0.25 | XFOIL ncrit=9
23 | 250000 | 0.5 | JavaFoil+Calcfoil stall+Eppler ext transition
24 | 250000 | 0.5 | XFOIL ncrit=9
25 | 500000 | 0 | JavaFoil+Calcfoil stall+Eppler ext transition
26 | 500000 | 0 | XFOIL ncrit=9
27 | 500000 | 0.1 | JavaFoil+Calcfoil stall+Eppler ext transition
28 | 500000 | 0.1 | XFOIL ncrit=9
29 | 500000 | 0.25 | JavaFoil+Calcfoil stall+Eppler ext transition
30 | 500000 | 0.25 | XFOIL ncrit=9
31 | 500000 | 0.5 | JavaFoil+Calcfoil stall+Eppler ext transition
32 | 500000 | 0.5 | XFOIL ncrit=9
33 | 750000 | 0 | JavaFoil+Calcfoil stall+Eppler ext transition
34 | 750000 | 0 | XFOIL ncrit=9
35 | 750000 | 0.1 | JavaFoil+Calcfoil stall+Eppler ext transition
36 | 750000 | 0.1 | XFOIL ncrit=9
37 | 750000 | 0.25 | JavaFoil+Calcfoil stall+Eppler ext transition
38 | 750000 | 0.25 | XFOIL ncrit=9
39 | 750000 | 0.5 | JavaFoil+Calcfoil stall+Eppler ext transition
40 | 750000 | 0.5 | XFOIL ncrit=9
41 | 1000000 | 0 | JavaFoil+Calcfoil stall+Eppler ext transition
42 | 1000000 | 0 | XFOIL ncrit=9
43 | 1000000 | 0.1 | JavaFoil+Calcfoil stall+Eppler ext transition
44 | 1000000 | 0.1 | XFOIL ncrit=9
45 | 1000000 | 0.25 | JavaFoil+Calcfoil stall+Eppler ext transition
46 | 1000000 | 0.25 | XFOIL ncrit=9
47 | 1000000 | 0.5 | JavaFoil+Calcfoil stall+Eppler ext transition
48 | 1000000 | 0.5 | XFOIL ncrit=9
49 | 2000000 | 0 | JavaFoil+Calcfoil stall+Eppler ext transition
50 | 2000000 | 0 | XFOIL ncrit=9
51 | 2000000 | 0.1 | JavaFoil+Calcfoil stall+Eppler ext transition
52 | 2000000 | 0.1 | XFOIL ncrit=9
53 | 2000000 | 0.25 | JavaFoil+Calcfoil stall+Eppler ext transition
54 | 2000000 | 0.25 | XFOIL ncrit=9
55 | 2000000 | 0.5 | JavaFoil+Calcfoil stall+Eppler ext transition
56 | 2000000 | 0.5 | XFOIL ncrit=9
57 | 3000000 | 0 | JavaFoil+Calcfoil stall+Eppler ext transition
58 | 3000000 | 0 | XFOIL ncrit=9
59 | 3000000 | 0.1 | JavaFoil+Calcfoil stall+Eppler ext transition
60 | 3000000 | 0.1 | XFOIL ncrit=9
61 | 3000000 | 0.25 | JavaFoil+Calcfoil stall+Eppler ext transition
62 | 3000000 | 0.25 | XFOIL ncrit=9
63 | 3000000 | 0.5 | JavaFoil+Calcfoil stall+Eppler ext transition
64 | 3000000 | 0.5 | XFOIL ncrit=9
65 | 4000000 | 0 | JavaFoil+Calcfoil stall+Eppler ext transition
66 | 4000000 | 0 | XFOIL ncrit=9
67 | 4000000 | 0.1 | JavaFoil+Calcfoil stall+Eppler ext transition
68 | 4000000 | 0.1 | XFOIL ncrit=9
69 | 4000000 | 0.25 | JavaFoil+Calcfoil stall+Eppler ext transition
70 | 4000000 | 0.25 | XFOIL ncrit=9
71 | 4000000 | 0.5 | JavaFoil+Calcfoil stall+Eppler ext transition
72 | 4000000 | 0.5 | XFOIL ncrit=9
73 | 5000000 | 0 | JavaFoil+Calcfoil stall+Eppler ext transition
74 | 5000000 | 0 | XFOIL ncrit=9
75 | 5000000 | 0.1 | JavaFoil+Calcfoil stall+Eppler ext transition
76 | 5000000 | 0.1 | XFOIL ncrit=9
77 | 5000000 | 0.25 | JavaFoil+Calcfoil stall+Eppler ext transition
78 | 5000000 | 0.25 | XFOIL ncrit=9
79 | 5000000 | 0.5 | JavaFoil+Calcfoil stall+Eppler ext transition
80 | 5000000 | 0.5 | XFOIL ncrit=9
81 | 6000000 | 0 | JavaFoil+Calcfoil stall+Eppler ext transition
82 | 6000000 | 0 | XFOIL ncrit=9
83 | 6000000 | 0.1 | JavaFoil+Calcfoil stall+Eppler ext transition
84 | 6000000 | 0.1 | XFOIL ncrit=9
85 | 6000000 | 0.25 | JavaFoil+Calcfoil stall+Eppler ext transition
86 | 6000000 | 0.25 | XFOIL ncrit=9
87 | 6000000 | 0.5 | JavaFoil+Calcfoil stall+Eppler ext transition
88 | 6000000 | 0.5 | XFOIL ncrit=9
89 | 7000000 | 0 | JavaFoil+Calcfoil stall+Eppler ext transition
90 | 7000000 | 0 | XFOIL ncrit=9
91 | 7000000 | 0.1 | JavaFoil+Calcfoil stall+Eppler ext transition
92 | 7000000 | 0.1 | XFOIL ncrit=9
93 | 7000000 | 0.25 | JavaFoil+Calcfoil stall+Eppler ext transition
94 | 7000000 | 0.25 | XFOIL ncrit=9
95 | 7000000 | 0.5 | JavaFoil+Calcfoil stall+Eppler ext transition
96 | 7000000 | 0.5 | XFOIL ncrit=9
97 | 8000000 | 0 | JavaFoil+Calcfoil stall+Eppler ext transition
98 | 8000000 | 0 | XFOIL ncrit=9
99 | 8000000 | 0.1 | JavaFoil+Calcfoil stall+Eppler ext transition
100 | 8000000 | 0.1 | XFOIL ncrit=9
101 | 8000000 | 0.25 | JavaFoil+Calcfoil stall+Eppler ext transition
102 | 8000000 | 0.25 | XFOIL ncrit=9
103 | 8000000 | 0.5 | JavaFoil+Calcfoil stall+Eppler ext transition
104 | 8000000 | 0.5 | XFOIL ncrit=9
105 | 10000000 | 0 | JavaFoil+Calcfoil stall+Eppler ext transition
106 | 10000000 | 0 | XFOIL ncrit=9
107 | 10000000 | 0.1 | JavaFoil+Calcfoil stall+Eppler ext transition
108 | 10000000 | 0.1 | XFOIL ncrit=9
109 | 10000000 | 0.25 | JavaFoil+Calcfoil stall+Eppler ext transition
110 | 10000000 | 0.25 | XFOIL ncrit=9
111 | 10000000 | 0.5 | JavaFoil+Calcfoil stall+Eppler ext transition
112 | 10000000 | 0.5 | XFOIL ncrit=9
113 | 12000000 | 0 | JavaFoil+Calcfoil stall+Eppler ext transition
114 | 12000000 | 0 | XFOIL ncrit=9
115 | 12000000 | 0.1 | JavaFoil+Calcfoil stall+Eppler ext transition
116 | 12000000 | 0.1 | XFOIL ncrit=9
117 | 12000000 | 0.25 | JavaFoil+Calcfoil stall+Eppler ext transition
118 | 12000000 | 0.25 | XFOIL ncrit=9
119 | 12000000 | 0.5 | JavaFoil+Calcfoil stall+Eppler ext transition
120 | 12000000 | 0.5 | XFOIL ncrit=9
121 | 14000000 | 0 | JavaFoil+Calcfoil stall+Eppler ext transition
122 | 14000000 | 0 | XFOIL ncrit=9
123 | 14000000 | 0.1 | JavaFoil+Calcfoil stall+Eppler ext transition
124 | 14000000 | 0.1 | XFOIL ncrit=9
125 | 14000000 | 0.25 | JavaFoil+Calcfoil stall+Eppler ext transition
126 | 14000000 | 0.25 | XFOIL ncrit=9
127 | 14000000 | 0.5 | JavaFoil+Calcfoil stall+Eppler ext transition
128 | 14000000 | 0.5 | XFOIL ncrit=9
129 | 16000000 | 0 | JavaFoil+Calcfoil stall+Eppler ext transition
130 | 16000000 | 0 | XFOIL ncrit=9
131 | 16000000 | 0.1 | JavaFoil+Calcfoil stall+Eppler ext transition
132 | 16000000 | 0.1 | XFOIL ncrit=9
133 | 16000000 | 0.25 | JavaFoil+Calcfoil stall+Eppler ext transition
134 | 16000000 | 0.25 | XFOIL ncrit=9
135 | 16000000 | 0.5 | JavaFoil+Calcfoil stall+Eppler ext transition
136 | 16000000 | 0.5 | XFOIL ncrit=9
137 | 18000000 | 0 | JavaFoil+Calcfoil stall+Eppler ext transition
138 | 18000000 | 0 | XFOIL ncrit=9
139 | 18000000 | 0.1 | JavaFoil+Calcfoil stall+Eppler ext transition
140 | 18000000 | 0.1 | XFOIL ncrit=9
141 | 18000000 | 0.25 | JavaFoil+Calcfoil stall+Eppler ext transition
142 | 18000000 | 0.25 | XFOIL ncrit=9
143 | 18000000 | 0.5 | JavaFoil+Calcfoil stall+Eppler ext transition
144 | 18000000 | 0.5 | XFOIL ncrit=9
145 | 20000000 | 0 | JavaFoil+Calcfoil stall+Eppler ext transition
146 | 20000000 | 0 | XFOIL ncrit=9
147 | 20000000 | 0.1 | JavaFoil+Calcfoil stall+Eppler ext transition
148 | 20000000 | 0.1 | XFOIL ncrit=9
149 | 20000000 | 0.25 | JavaFoil+Calcfoil stall+Eppler ext transition
150 | 20000000 | 0.25 | XFOIL ncrit=9
151 | 20000000 | 0.5 | JavaFoil+Calcfoil stall+Eppler ext transition
152 | 20000000 | 0.5 | XFOIL ncrit=9

## 1. Re 50k Mach 0.00 (1)
BIGFOIL.COM POLAR EXPORT
NACA65-217 a=0.5
NACA65-217 a=0.5 |  |  |  | Cl Max: | 1.154 | at alpha= | 14 | deg
JavaFoil+Calcfoil stall+Eppler ext transition |  |  |  | L/D Max: | 31.696 | at alpha= | 6.5 | deg
Re: | 50000 |  |  | Cd Min: | 0.01995 | at alpha= | -0.5 | deg
Mach: | 0 |  |  | Cl=0 at alpha= | -1.3276 | deg
|  |  |  | @ Cl=0.1, Cd= | 0.019999
|  |  |  | @ Cl=0.4, Cd= | 0.022764
|  |  |  | @ Cl=0.6, Cd= | 0.024805
alpha (deg) | Cl | Cd | Cm | Cl/Cd
-20 | -0.851 | 0.31337 | 0.003 | -2.715
-19.5 | -0.873 | 0.29771 | 0.003 | -2.933
-19 | -0.894 | 0.2857 | 0.003 | -3.131
-18.5 | -0.914 | 0.26955 | 0.002 | -3.393
-18 | -0.928 | 0.23557 | 0.002 | -3.941
-17.5 | -0.938 | 0.22717 | 0.002 | -4.128
-17 | -0.946 | 0.21673 | 0.001 | -4.363
-16.5 | -0.951 | 0.20191 | 0.001 | -4.712
-16 | -0.955 | 0.18636 | 0.001 | -5.122
-15.5 | -0.955 | 0.17532 | 0 | -5.45
-15 | -0.954 | 0.163 | 0 | -5.851
-14.5 | -0.949 | 0.15467 | 0 | -6.137
-14 | -0.942 | 0.14678 | -0.001 | -6.417
-13.5 | -0.932 | 0.13423 | -0.001 | -6.94
-13 | -0.918 | 0.1273 | -0.001 | -7.212
-12.5 | -0.902 | 0.1168 | -0.002 | -7.721
-12 | -0.882 | 0.10893 | -0.002 | -8.1
-11.5 | -0.86 | 0.1006 | -0.002 | -8.547
-11 | -0.834 | 0.0937 | -0.003 | -8.905
-10.5 | -0.806 | 0.08835 | -0.003 | -9.125
-10 | -0.775 | 0.08259 | -0.003 | -9.39
-9.5 | -0.742 | 0.07682 | -0.004 | -9.659
-9 | -0.706 | 0.07237 | -0.004 | -9.749
-8.5 | -0.667 | 0.06757 | -0.005 | -9.868
-8 | -0.626 | 0.06362 | -0.005 | -9.847
-7.5 | -0.585 | 0.05954 | -0.006 | -9.819
-7 | -0.542 | 0.05549 | -0.006 | -9.759
-6.5 | -0.497 | 0.05238 | -0.007 | -9.497
-6 | -0.452 | 0.04941 | -0.007 | -9.154
-5.5 | -0.406 | 0.04679 | -0.008 | -8.681
-5 | -0.359 | 0.04442 | -0.008 | -8.09
-4.5 | -0.377 | 0.02189 | -0.017 | -17.227
-4 | -0.319 | 0.02139 | -0.018 | -14.933
-3.5 | -0.261 | 0.02095 | -0.019 | -12.456
-3 | -0.194 | 0.0214 | -0.019 | -9.054
-2.5 | -0.136 | 0.02098 | -0.02 | -6.507
-2 | -0.079 | 0.02062 | -0.021 | -3.817
-1.5 | -0.02 | 0.02034 | -0.022 | -1.005
-1 | 0.038 | 0.02011 | -0.023 | 1.908
-0.5 | 0.098 | 0.01995 | -0.024 | 4.89
0 | 0.153 | 0.0213 | -0.024 | 7.199
0.5 | 0.211 | 0.02152 | -0.025 | 9.8
1 | 0.268 | 0.02186 | -0.026 | 12.256
1.5 | 0.325 | 0.02222 | -0.027 | 14.62
2 | 0.382 | 0.02261 | -0.028 | 16.878
2.5 | 0.438 | 0.02309 | -0.029 | 18.977
3 | 0.495 | 0.02359 | -0.03 | 20.973
3.5 | 0.548 | 0.0242 | -0.031 | 22.663
4 | 0.603 | 0.02484 | -0.032 | 24.291
4.5 | 0.657 | 0.02561 | -0.032 | 25.659
5 | 0.71 | 0.02648 | -0.033 | 26.819
5.5 | 0.763 | 0.02735 | -0.034 | 27.898
6 | 0.847 | 0.02738 | -0.037 | 30.929
6.5 | 0.899 | 0.02836 | -0.038 | 31.696
7 | 0.802 | 0.05252 | -0.019 | 15.261
7.5 | 0.842 | 0.05601 | -0.018 | 15.039
8 | 0.882 | 0.05948 | -0.019 | 14.831
8.5 | 0.92 | 0.06428 | -0.019 | 14.318
9 | 0.956 | 0.06902 | -0.019 | 13.855
9.5 | 0.99 | 0.07323 | -0.019 | 13.52
10 | 1.021 | 0.07796 | -0.019 | 13.103
10.5 | 1.05 | 0.08467 | -0.019 | 12.404
11 | 1.076 | 0.09061 | -0.019 | 11.878
11.5 | 1.099 | 0.09708 | -0.02 | 11.325
12 | 1.119 | 0.10332 | -0.02 | 10.835
12.5 | 1.135 | 0.10917 | -0.02 | 10.399
13 | 1.145 | 0.12133 | -0.02 | 9.441
13.5 | 1.152 | 0.12589 | -0.02 | 9.147
14 | 1.154 | 0.13488 | -0.02 | 8.558
14.5 | 1.153 | 0.15041 | -0.02 | 7.669
15 | 1.149 | 0.16018 | -0.021 | 7.174
15.5 | 1.141 | 0.17286 | -0.021 | 6.603
16 | 1.131 | 0.17739 | -0.021 | 6.374
16.5 | 1.117 | 0.18823 | -0.021 | 5.936
17 | 1.101 | 0.21074 | -0.021 | 5.226
17.5 | 1.083 | 0.21556 | -0.021 | 5.024
18 | 1.063 | 0.23321 | -0.021 | 4.557
18.5 | 1.041 | 0.24286 | -0.021 | 4.286
19 | 1.018 | 0.26663 | -0.022 | 3.816

## 2. Re 50k Mach 0.00 (2)
BIGFOIL.COM POLAR EXPORT
NACA65-217 a=0.5
NACA65-217 a=0.5 |  |  |  | Cl Max: | 1.0819 | at alpha= | 12.5 | deg
XFOIL ncrit=9 |  |  |  | L/D Max: | 19.9128 | at alpha= | 11 | deg
Re: | 50000 |  |  | Cd Min: | 0.20723 | at alpha= | 17.5 | deg
Mach: | 0 |  |  | Cl=0 at alpha= | 4.6818 | deg
|  |  |  | @ Cl=0.1, Cd= | 0.056605
|  |  |  | @ Cl=0.4, Cd= | 0.076662
|  |  |  | @ Cl=0.6, Cd= | 0.072215
alpha (deg) | Cl | Cd | Cm | Cl/Cd
-13.5 | -0.4168 | 0.14969 | -0.0246 | -2.7844
-12.5 | -0.3841 | 0.13561 | -0.0281 | -2.8324
-12 | -0.3629 | 0.12829 | -0.0296 | -2.8287
-11.5 | -0.4788 | 0.10167 | -0.0541 | -4.7094
-11 | -0.6043 | 0.0804 | -0.0658 | -7.5162
-10.5 | -0.6518 | 0.07611 | -0.0588 | -8.5639
-10 | -0.7326 | 0.07435 | -0.0468 | -9.8534
-9.5 | -0.8056 | 0.07063 | -0.0356 | -11.4059
-9 | -0.8918 | 0.06622 | -0.0225 | -13.4672
-8.5 | -0.8922 | 0.06002 | -0.0175 | -14.865
-8 | -0.8912 | 0.05453 | -0.012 | -16.3433
-7.5 | -0.8795 | 0.04958 | -0.0072 | -17.739
-7 | -0.8586 | 0.04564 | -0.0031 | -18.8124
-6.5 | -0.825 | 0.04187 | -0.0004 | -19.7038
-6 | -0.7838 | 0.03909 | 0.0017 | -20.0512
-5.5 | -0.7383 | 0.03694 | 0.0036 | -19.9865
-5 | -0.7009 | 0.03501 | 0.0067 | -20.02
-4.5 | -0.6899 | 0.03138 | 0.0127 | -21.9853
-4 | -0.7063 | 0.03427 | 0.0359 | -20.6099
-3.5 | -0.3717 | 0.05228 | 0.0149 | -7.1098
-3 | -0.3114 | 0.05164 | 0.01 | -6.0302
-2.5 | -0.2572 | 0.05095 | 0.0053 | -5.0481
-2 | -0.1966 | 0.05051 | -0.0012 | -3.8923
-1.5 | -0.1451 | 0.05034 | -0.0062 | -2.8824
-1 | -0.0829 | 0.05044 | -0.0135 | -1.6435
-0.5 | -0.0842 | 0.05016 | -0.0084 | -1.6786
0 | -0.0782 | 0.04982 | -0.0048 | -1.5697
0.5 | -0.073 | 0.04946 | -0.001 | -1.4759
1 | -0.0691 | 0.04906 | 0.003 | -1.4085
1.5 | -0.0669 | 0.04859 | 0.0073 | -1.3768
2 | -0.0671 | 0.04796 | 0.012 | -1.3991
2.5 | -0.07 | 0.04716 | 0.0171 | -1.4843
3 | -0.0755 | 0.04612 | 0.0227 | -1.637
3.5 | -0.0791 | 0.04516 | 0.0279 | -1.7516
4 | -0.0689 | 0.04519 | 0.0308 | -1.5247
4.5 | -0.0227 | 0.04798 | 0.0268 | -0.47311
5.5 | 0.1022 | 0.05676 | 0.0134 | 1.8006
6 | 0.1538 | 0.06073 | 0.0091 | 2.5325
6.5 | 0.2021 | 0.06474 | 0.0056 | 3.1217
7.5 | 0.3021 | 0.07421 | -0.0015 | 4.0709
8 | 0.3277 | 0.07681 | -0.0013 | 4.2664
8.5 | 0.4501 | 0.07656 | -0.0035 | 5.879
9 | 0.5244 | 0.07645 | -0.0032 | 6.8594
9.5 | 0.6265 | 0.07073 | -0.0001 | 8.8576
10 | 0.8097 | 0.04164 | 0.0191 | 19.4452
10.5 | 0.8297 | 0.04561 | 0.0239 | 18.1912
11 | 0.9594 | 0.04818 | 0.0215 | 19.9128
11.5 | 1.0351 | 0.05421 | 0.0196 | 19.0943
12 | 1.0523 | 0.06022 | 0.022 | 17.4743
12.5 | 1.0819 | 0.06776 | 0.0226 | 15.9666
13 | 1.0242 | 0.07426 | 0.0282 | 13.7921
13.5 | 0.931 | 0.0854 | 0.0294 | 10.9016
14 | 0.8486 | 0.10138 | 0.0243 | 8.3705
15.5 | 0.6267 | 0.17862 | -0.0248 | 3.5086
16 | 0.6406 | 0.18562 | -0.0276 | 3.4511
16.5 | 0.6603 | 0.19325 | -0.0301 | 3.4168
17 | 0.6965 | 0.20418 | -0.0314 | 3.4112
17.5 | 0.6968 | 0.20723 | -0.0353 | 3.3624

## 3. Re 50k Mach 0.10 (1)
BIGFOIL.COM POLAR EXPORT
NACA65-217 a=0.5
NACA65-217 a=0.5 |  |  |  | Cl Max: | 1.143 | at alpha= | 13.5 | deg
JavaFoil+Calcfoil stall+Eppler ext transition |  |  |  | L/D Max: | 31.622 | at alpha= | 6.5 | deg
Re: | 50000 |  |  | Cd Min: | 0.02005 | at alpha= | -0.5 | deg
Mach: | 0.1 |  |  | Cl=0 at alpha= | -1.325 | deg
|  |  |  | @ Cl=0.1, Cd= | 0.020097
|  |  |  | @ Cl=0.4, Cd= | 0.022854
|  |  |  | @ Cl=0.6, Cd= | 0.024895
alpha (deg) | Cl | Cd | Cm | Cl/Cd
-20 | -0.801 | 0.32987 | 0.003 | -2.427
-19.5 | -0.827 | 0.30576 | 0.003 | -2.704
-19 | -0.852 | 0.28399 | 0.003 | -3
-18.5 | -0.876 | 0.27606 | 0.002 | -3.173
-18 | -0.893 | 0.25903 | 0.002 | -3.449
-17.5 | -0.906 | 0.24586 | 0.002 | -3.687
-17 | -0.918 | 0.22337 | 0.001 | -4.108
-16.5 | -0.926 | 0.2082 | 0.001 | -4.45
-16 | -0.933 | 0.1938 | 0.001 | -4.814
-15.5 | -0.937 | 0.18477 | 0 | -5.07
-15 | -0.938 | 0.17121 | 0 | -5.479
-14.5 | -0.936 | 0.15581 | 0 | -6.008
-14 | -0.931 | 0.14557 | -0.001 | -6.396
-13.5 | -0.923 | 0.13538 | -0.001 | -6.819
-13 | -0.912 | 0.12777 | -0.001 | -7.135
-12.5 | -0.897 | 0.11703 | -0.002 | -7.665
-12 | -0.879 | 0.10906 | -0.002 | -8.061
-11.5 | -0.858 | 0.1029 | -0.002 | -8.339
-11 | -0.834 | 0.09541 | -0.003 | -8.739
-10.5 | -0.807 | 0.08937 | -0.003 | -9.025
-10 | -0.776 | 0.0826 | -0.003 | -9.399
-9.5 | -0.743 | 0.0778 | -0.004 | -9.556
-9 | -0.707 | 0.07241 | -0.004 | -9.768
-8.5 | -0.669 | 0.06762 | -0.005 | -9.889
-8 | -0.628 | 0.06351 | -0.005 | -9.896
-7.5 | -0.587 | 0.05933 | -0.005 | -9.889
-7 | -0.544 | 0.05581 | -0.006 | -9.742
-6.5 | -0.5 | 0.05267 | -0.007 | -9.485
-6 | -0.454 | 0.04936 | -0.007 | -9.205
-5.5 | -0.408 | 0.04676 | -0.008 | -8.726
-5 | -0.361 | 0.04455 | -0.008 | -8.104
-4.5 | -0.379 | 0.02198 | -0.018 | -17.231
-4 | -0.321 | 0.02147 | -0.018 | -14.941
-3.5 | -0.262 | 0.02103 | -0.019 | -12.466
-3 | -0.195 | 0.02149 | -0.019 | -9.052
-2.5 | -0.137 | 0.02105 | -0.02 | -6.514
-2 | -0.079 | 0.02068 | -0.021 | -3.824
-1.5 | -0.021 | 0.02041 | -0.022 | -1.007
-1 | 0.039 | 0.0202 | -0.023 | 1.908
-0.5 | 0.098 | 0.02005 | -0.024 | 4.886
0 | 0.154 | 0.02136 | -0.025 | 7.218
0.5 | 0.212 | 0.02161 | -0.025 | 9.802
1 | 0.269 | 0.02191 | -0.026 | 12.288
1.5 | 0.326 | 0.0223 | -0.027 | 14.637
2 | 0.383 | 0.02272 | -0.028 | 16.876
2.5 | 0.44 | 0.02317 | -0.029 | 19.013
3 | 0.497 | 0.0237 | -0.03 | 20.968
3.5 | 0.551 | 0.02428 | -0.031 | 22.704
4 | 0.606 | 0.02497 | -0.032 | 24.271
4.5 | 0.66 | 0.0257 | -0.033 | 25.695
5 | 0.714 | 0.0266 | -0.033 | 26.841
5.5 | 0.797 | 0.02653 | -0.036 | 30.041
6 | 0.85 | 0.02754 | -0.037 | 30.873
6.5 | 0.903 | 0.02855 | -0.038 | 31.622
7 | 0.805 | 0.05233 | -0.019 | 15.381
7.5 | 0.846 | 0.05614 | -0.019 | 15.072
8 | 0.886 | 0.05991 | -0.019 | 14.782
8.5 | 0.923 | 0.06395 | -0.019 | 14.439
9 | 0.959 | 0.0684 | -0.019 | 14.021
9.5 | 0.993 | 0.07411 | -0.019 | 13.392
10 | 1.023 | 0.07935 | -0.019 | 12.896
10.5 | 1.051 | 0.08413 | -0.019 | 12.495
11 | 1.076 | 0.08945 | -0.02 | 12.034
11.5 | 1.098 | 0.09725 | -0.02 | 11.294
12 | 1.117 | 0.10706 | -0.02 | 10.437
12.5 | 1.131 | 0.11472 | -0.02 | 9.861
13 | 1.139 | 0.12039 | -0.02 | 9.462
13.5 | 1.143 | 0.13049 | -0.02 | 8.76
14 | 1.143 | 0.14084 | -0.02 | 8.117
14.5 | 1.139 | 0.14923 | -0.02 | 7.634
15 | 1.132 | 0.161 | -0.02 | 7.029
15.5 | 1.121 | 0.17412 | -0.021 | 6.435
16 | 1.106 | 0.18124 | -0.021 | 6.104
16.5 | 1.089 | 0.19614 | -0.021 | 5.552
17 | 1.069 | 0.20807 | -0.021 | 5.137
17.5 | 1.047 | 0.22733 | -0.021 | 4.604
18 | 1.022 | 0.2427 | -0.021 | 4.213
18.5 | 0.996 | 0.25869 | -0.021 | 3.852

## 4. Re 50k Mach 0.10 (2)
BIGFOIL.COM POLAR EXPORT
NACA65-217 a=0.5
NACA65-217 a=0.5 |  |  |  | Cl Max: | 1.046 | at alpha= | 12.5 | deg
XFOIL ncrit=9 |  |  |  | L/D Max: | 19.6483 | at alpha= | 11 | deg
Re: | 50000 |  |  | Cd Min: | 0.20757 | at alpha= | 17.5 | deg
Mach: | 0.1 |  |  | Cl=0 at alpha= | 4.6625 | deg
|  |  |  | @ Cl=0.1, Cd= | 0.056969
|  |  |  | @ Cl=0.4, Cd= | 0.076907
|  |  |  | @ Cl=0.6, Cd= | 0.067524
alpha (deg) | Cl | Cd | Cm | Cl/Cd
-13 | -0.3948 | 0.14258 | -0.0267 | -2.769
-12.5 | -0.3812 | 0.13593 | -0.0285 | -2.8044
-11 | -0.6005 | 0.08151 | -0.0663 | -7.3672
-10.5 | -0.6289 | 0.07648 | -0.0606 | -8.2231
-10 | -0.7139 | 0.07447 | -0.0492 | -9.5864
-9.5 | -0.7938 | 0.07136 | -0.0373 | -11.1239
-9 | -0.8881 | 0.06731 | -0.0237 | -13.1942
-8.5 | -0.889 | 0.06103 | -0.0186 | -14.5666
-8 | -0.8908 | 0.05549 | -0.013 | -16.0533
-7.5 | -0.8815 | 0.05043 | -0.008 | -17.4797
-7 | -0.8625 | 0.04635 | -0.0037 | -18.6084
-6.5 | -0.8305 | 0.04249 | -0.0007 | -19.5458
-6 | -0.7893 | 0.03955 | 0.0014 | -19.957
-5.5 | -0.7439 | 0.03731 | 0.0033 | -19.9384
-5 | -0.704 | 0.03541 | 0.0063 | -19.8814
-4.5 | -0.6894 | 0.03224 | 0.0119 | -21.3834
-4 | -0.7095 | 0.0335 | 0.0336 | -21.1791
-3.5 | -0.3753 | 0.05252 | 0.0152 | -7.1458
-3 | -0.3138 | 0.05189 | 0.0102 | -6.0474
-2.5 | -0.2623 | 0.05124 | 0.0059 | -5.119
-2 | -0.1969 | 0.05079 | -0.0014 | -3.8767
-1.5 | -0.1464 | 0.05058 | -0.0061 | -2.8944
-1 | -0.0878 | 0.05068 | -0.0126 | -1.7324
-0.5 | -0.0842 | 0.05044 | -0.0085 | -1.6693
0 | -0.078 | 0.05011 | -0.0049 | -1.5566
0.5 | -0.0727 | 0.04976 | -0.0011 | -1.461
1 | -0.0685 | 0.04936 | 0.0029 | -1.3878
1.5 | -0.0661 | 0.0489 | 0.0072 | -1.3517
2 | -0.066 | 0.0483 | 0.0118 | -1.3665
2.5 | -0.0685 | 0.04753 | 0.0169 | -1.4412
3 | -0.0737 | 0.04652 | 0.0224 | -1.5843
3.5 | -0.0777 | 0.04554 | 0.0278 | -1.7062
4 | -0.0691 | 0.04546 | 0.031 | -1.52
4.5 | -0.0219 | 0.04831 | 0.0267 | -0.45332
5 | 0.0455 | 0.053 | 0.0189 | 0.85849
5.5 | 0.104 | 0.05726 | 0.0132 | 1.8163
6 | 0.1563 | 0.0613 | 0.0088 | 2.5498
6.5 | 0.2053 | 0.0654 | 0.0052 | 3.1391
7 | 0.2534 | 0.06978 | 0.0019 | 3.6314
7.5 | 0.2933 | 0.07377 | -0.0002 | 3.9759
8 | 0.3333 | 0.07736 | -0.0017 | 4.3084
8.5 | 0.4701 | 0.07643 | -0.004 | 6.1507
9 | 0.5265 | 0.07653 | -0.0027 | 6.8797
10 | 0.8052 | 0.04238 | 0.0203 | 18.9995
10.5 | 0.8331 | 0.04606 | 0.0247 | 18.0873
11 | 0.9608 | 0.0489 | 0.0224 | 19.6483
11.5 | 1.0298 | 0.05504 | 0.0211 | 18.71
12 | 1.0381 | 0.0612 | 0.024 | 16.9624
12.5 | 1.046 | 0.06784 | 0.0262 | 15.4186
13 | 0.9859 | 0.07594 | 0.03 | 12.9826
13.5 | 0.9059 | 0.0881 | 0.0292 | 10.2826
14 | 0.8368 | 0.1038 | 0.0237 | 8.0617
15 | 0.6288 | 0.17323 | -0.0213 | 3.6299
15.5 | 0.6267 | 0.17918 | -0.025 | 3.4976
16 | 0.641 | 0.18623 | -0.0277 | 3.442
16.5 | 0.6617 | 0.19404 | -0.0302 | 3.4101
17 | 0.6985 | 0.20516 | -0.0316 | 3.4047
17.5 | 0.6958 | 0.20757 | -0.0357 | 3.3521

## 5. Re 50k Mach 0.25 (1)
BIGFOIL.COM POLAR EXPORT
NACA65-217 a=0.5
NACA65-217 a=0.5 |  |  |  | Cl Max: | 1.091 | at alpha= | 12.5 | deg
JavaFoil+Calcfoil stall+Eppler ext transition |  |  |  | L/D Max: | 30.602 | at alpha= | 6 | deg
Re: | 50000 |  |  | Cd Min: | 0.02045 | at alpha= | -0.5 | deg
Mach: | 0.25 |  |  | Cl=0 at alpha= | -1.325 | deg
|  |  |  | @ Cl=0.1, Cd= | 0.02045
|  |  |  | @ Cl=0.4, Cd= | 0.023266
|  |  |  | @ Cl=0.6, Cd= | 0.025333
alpha (deg) | Cl | Cd | Cm | Cl/Cd
-18 | -0.576 | 0.38489 | 0.002 | -1.496
-17.5 | -0.623 | 0.34272 | 0.002 | -1.817
-17 | -0.666 | 0.30282 | 0.001 | -2.201
-16.5 | -0.706 | 0.26903 | 0.001 | -2.625
-16 | -0.742 | 0.26455 | 0.001 | -2.804
-15.5 | -0.773 | 0.22928 | 0 | -3.372
-15 | -0.8 | 0.20937 | 0 | -3.82
-14.5 | -0.821 | 0.18876 | 0 | -4.35
-14 | -0.837 | 0.17959 | -0.001 | -4.663
-13.5 | -0.848 | 0.16251 | -0.001 | -5.22
-13 | -0.854 | 0.14518 | -0.001 | -5.881
-12.5 | -0.854 | 0.13495 | -0.002 | -6.326
-12 | -0.848 | 0.11941 | -0.002 | -7.103
-11.5 | -0.838 | 0.11171 | -0.002 | -7.498
-11 | -0.822 | 0.10118 | -0.003 | -8.125
-10.5 | -0.802 | 0.09525 | -0.003 | -8.417
-10 | -0.777 | 0.08801 | -0.004 | -8.831
-9.5 | -0.749 | 0.081 | -0.004 | -9.241
-9 | -0.715 | 0.07501 | -0.004 | -9.535
-8.5 | -0.678 | 0.06938 | -0.005 | -9.779
-8 | -0.639 | 0.06524 | -0.005 | -9.8
-7.5 | -0.598 | 0.06099 | -0.006 | -9.808
-7 | -0.555 | 0.05725 | -0.006 | -9.699
-6.5 | -0.511 | 0.05338 | -0.007 | -9.571
-6 | -0.465 | 0.05017 | -0.007 | -9.271
-5.5 | -0.418 | 0.04727 | -0.008 | -8.845
-5 | -0.37 | 0.04514 | -0.008 | -8.2
-4.5 | -0.322 | 0.04263 | -0.009 | -7.554
-4 | -0.329 | 0.02195 | -0.019 | -14.973
-3.5 | -0.269 | 0.02145 | -0.02 | -12.519
-3 | -0.199 | 0.02197 | -0.02 | -9.072
-2.5 | -0.141 | 0.0215 | -0.021 | -6.535
-2 | -0.081 | 0.02115 | -0.021 | -3.831
-1.5 | -0.021 | 0.02087 | -0.022 | -1.008
-1 | 0.039 | 0.0206 | -0.023 | 1.916
-0.5 | 0.1 | 0.02045 | -0.024 | 4.909
0 | 0.158 | 0.02177 | -0.025 | 7.263
0.5 | 0.217 | 0.02204 | -0.026 | 9.861
1 | 0.276 | 0.02239 | -0.027 | 12.331
1.5 | 0.335 | 0.02277 | -0.028 | 14.702
2 | 0.393 | 0.02321 | -0.029 | 16.943
2.5 | 0.452 | 0.02368 | -0.03 | 19.076
3 | 0.51 | 0.02422 | -0.031 | 21.059
3.5 | 0.565 | 0.02487 | -0.031 | 22.727
4 | 0.621 | 0.02561 | -0.032 | 24.266
4.5 | 0.677 | 0.02638 | -0.033 | 25.664
5 | 0.732 | 0.02733 | -0.034 | 26.766
5.5 | 0.816 | 0.02744 | -0.037 | 29.743
6 | 0.87 | 0.02844 | -0.038 | 30.602
6.5 | 0.781 | 0.05 | -0.019 | 15.617
7 | 0.824 | 0.05317 | -0.019 | 15.495
7.5 | 0.864 | 0.05684 | -0.019 | 15.203
8 | 0.903 | 0.06107 | -0.019 | 14.788
8.5 | 0.94 | 0.06627 | -0.019 | 14.176
9 | 0.973 | 0.07069 | -0.019 | 13.764
9.5 | 1.003 | 0.07597 | -0.019 | 13.203
10 | 1.029 | 0.08204 | -0.019 | 12.547
10.5 | 1.052 | 0.08871 | -0.019 | 11.854
11 | 1.069 | 0.09646 | -0.02 | 11.088
11.5 | 1.083 | 0.10676 | -0.02 | 10.139
12 | 1.09 | 0.11532 | -0.02 | 9.456
12.5 | 1.091 | 0.12337 | -0.02 | 8.841
13 | 1.082 | 0.13632 | -0.02 | 7.936
13.5 | 1.066 | 0.14388 | -0.02 | 7.409
14 | 1.044 | 0.15808 | -0.02 | 6.601
14.5 | 1.014 | 0.17351 | -0.02 | 5.846
15 | 0.979 | 0.19362 | -0.02 | 5.055
15.5 | 0.937 | 0.21296 | -0.02 | 4.4
16 | 0.89 | 0.23084 | -0.02 | 3.855
16.5 | 0.838 | 0.26709 | -0.02 | 3.136
17 | 0.781 | 0.27952 | -0.02 | 2.793
17.5 | 0.72 | 0.32531 | -0.02 | 2.212

## 6. Re 50k Mach 0.25 (2)
BIGFOIL.COM POLAR EXPORT
NACA65-217 a=0.5
NACA65-217 a=0.5 |  |  |  | Cl Max: | 0.9942 | at alpha= | 11.5 | deg
XFOIL ncrit=9 |  |  |  | L/D Max: | 17.9242 | at alpha= | 11 | deg
Re: | 50000 |  |  | Cd Min: | 0.19869 | at alpha= | 16.5 | deg
Mach: | 0.25 |  |  | Cl=0 at alpha= | 4.6314 | deg
|  |  |  | @ Cl=0.1, Cd= | 0.058294
|  |  |  | @ Cl=0.4, Cd= | 0.07886
|  |  |  | @ Cl=0.6, Cd= | 0.069609
alpha (deg) | Cl | Cd | Cm | Cl/Cd
-12.5 | -0.3657 | 0.13749 | -0.0307 | -2.6598
-11.5 | -0.3412 | 0.12455 | -0.0341 | -2.7395
-11 | -0.5115 | 0.08868 | -0.0663 | -5.7679
-10.5 | -0.541 | 0.0825 | -0.0632 | -6.5576
-10 | -0.6265 | 0.07753 | -0.0569 | -8.0807
-9.5 | -0.7273 | 0.0742 | -0.0466 | -9.8019
-9 | -0.8278 | 0.07118 | -0.0334 | -11.6297
-8.5 | -0.8623 | 0.06611 | -0.0254 | -13.0434
-8 | -0.8784 | 0.06055 | -0.0188 | -14.507
-7.5 | -0.8847 | 0.05516 | -0.0126 | -16.0388
-7 | -0.8782 | 0.05043 | -0.0071 | -17.4142
-6.5 | -0.8568 | 0.04608 | -0.0029 | -18.5938
-6 | -0.8182 | 0.04229 | -0.0004 | -19.3474
-5.5 | -0.7747 | 0.0395 | 0.0019 | -19.6127
-5 | -0.7249 | 0.03747 | 0.0041 | -19.3461
-4.5 | -0.6959 | 0.03527 | 0.0087 | -19.7306
-4 | -0.7066 | 0.03087 | 0.02 | -22.8895
-3.5 | -0.4242 | 0.05359 | 0.0208 | -7.9157
-3 | -0.3281 | 0.05345 | 0.0109 | -6.1384
-2.5 | -0.258 | 0.05288 | 0.0036 | -4.879
-2 | -0.209 | 0.05237 | -0.0002 | -3.9908
-1.5 | -0.161 | 0.052 | -0.0042 | -3.0962
-1 | -0.1109 | 0.05189 | -0.0088 | -2.1372
-0.5 | -0.0673 | 0.05212 | -0.0123 | -1.2913
0 | -0.0775 | 0.05168 | -0.0053 | -1.4996
0.5 | -0.0712 | 0.05136 | -0.0015 | -1.3863
1 | -0.0659 | 0.05101 | 0.0024 | -1.2919
1.5 | -0.0622 | 0.05063 | 0.0066 | -1.2285
2 | -0.0604 | 0.05014 | 0.0111 | -1.2046
2.5 | -0.0611 | 0.04951 | 0.016 | -1.2341
3 | -0.0644 | 0.04867 | 0.0213 | -1.3232
3.5 | -0.0692 | 0.0477 | 0.0268 | -1.4507
4 | -0.068 | 0.04712 | 0.0313 | -1.4431
4.5 | -0.0155 | 0.05051 | 0.026 | -0.30687
5 | 0.0435 | 0.0543 | 0.0197 | 0.8011
5.5 | 0.0975 | 0.0581 | 0.0149 | 1.6781
6 | 0.1476 | 0.06198 | 0.011 | 2.3814
6.5 | 0.1948 | 0.06597 | 0.0077 | 2.9529
7 | 0.2414 | 0.07019 | 0.0047 | 3.4392
7.5 | 0.3025 | 0.07601 | -0.0001 | 3.9797
8 | 0.3507 | 0.07999 | -0.002 | 4.3843
8.5 | 0.4606 | 0.07747 | -0.001 | 5.9455
9 | 0.5419 | 0.07676 | -0.0002 | 7.0597
10 | 0.7937 | 0.04577 | 0.0257 | 17.3411
10.5 | 0.8546 | 0.04866 | 0.0285 | 17.5627
11 | 0.9507 | 0.05304 | 0.0279 | 17.9242
11.5 | 0.9942 | 0.05956 | 0.0285 | 16.6924
12 | 0.9756 | 0.06677 | 0.0314 | 14.6114
12.5 | 0.9372 | 0.07538 | 0.033 | 12.433
13 | 0.8884 | 0.08617 | 0.0318 | 10.3099
13.5 | 0.8396 | 0.09935 | 0.0278 | 8.4509
14 | 0.677 | 0.13719 | 0.0028 | 4.9348
14.5 | 0.6915 | 0.14833 | -0.0005 | 4.6619
15 | 0.631 | 0.17674 | -0.0216 | 3.5702
15.5 | 0.6276 | 0.18225 | -0.0257 | 3.4436
16 | 0.6446 | 0.1897 | -0.0286 | 3.398
16.5 | 0.6715 | 0.19869 | -0.0309 | 3.3796

## 7. Re 50k Mach 0.50 (1)
BIGFOIL.COM POLAR EXPORT
NACA65-217 a=0.5
NACA65-217 a=0.5 |  |  |  | Cl Max: | 1.179 | at alpha= | 20 | deg
JavaFoil+Calcfoil stall+Eppler ext transition |  |  |  | L/D Max: | 28.19 | at alpha= | 5.5 | deg
Re: | 50000 |  |  | Cd Min: | 0.02235 | at alpha= | -0.5 | deg
Mach: | 0.5 |  |  | Cl=0 at alpha= | -1.3284 | deg
|  |  |  | @ Cl=0.1, Cd= | 0.022386
|  |  |  | @ Cl=0.4, Cd= | 0.025057
|  |  |  | @ Cl=0.6, Cd= | 0.027131
alpha (deg) | Cl | Cd | Cm | Cl/Cd
-20 | -1.039 | 0.44326 | 0.005 | -2.344
-19.5 | -1.012 | 0.45336 | 0.005 | -2.232
-19 | -0.985 | 0.4433 | 0.004 | -2.222
-18.5 | -0.958 | 0.42136 | 0.004 | -2.274
-18 | -0.931 | 0.39951 | 0.003 | -2.331
-17.5 | -0.902 | 0.38272 | 0.003 | -2.356
-17 | -0.874 | 0.38203 | 0.002 | -2.289
-16.5 | -0.847 | 0.38621 | 0.002 | -2.193
-16 | -0.82 | 0.37718 | 0.001 | -2.174
-15.5 | -0.793 | 0.34265 | 0.001 | -2.314
-15 | -0.763 | 0.32415 | 0 | -2.355
-14.5 | -0.736 | 0.31473 | 0 | -2.339
-14 | -0.709 | 0.31093 | -0.001 | -2.279
-13.5 | -0.681 | 0.30361 | -0.001 | -2.244
-13 | -0.653 | 0.30066 | -0.002 | -2.17
-12.5 | -0.625 | 0.28662 | -0.002 | -2.18
-12 | -0.597 | 0.26918 | -0.002 | -2.218
-11.5 | -0.57 | 0.26518 | -0.003 | -2.148
-11 | -0.542 | 0.26561 | -0.003 | -2.04
-10.5 | -0.514 | 0.24337 | -0.004 | -2.112
-10 | -0.485 | 0.22732 | -0.004 | -2.135
-9.5 | -0.458 | 0.19485 | -0.004 | -2.349
-9 | -0.43 | 0.19736 | -0.005 | -2.178
-8.5 | -0.594 | 0.10571 | -0.005 | -5.617
-8 | -0.625 | 0.08445 | -0.005 | -7.399
-7.5 | -0.614 | 0.07302 | -0.006 | -8.413
-7 | -0.587 | 0.0657 | -0.006 | -8.931
-6.5 | -0.55 | 0.05941 | -0.007 | -9.251
-6 | -0.506 | 0.0545 | -0.007 | -9.291
-5.5 | -0.459 | 0.05062 | -0.008 | -9.069
-5 | -0.409 | 0.04742 | -0.009 | -8.619
-4.5 | -0.356 | 0.04475 | -0.01 | -7.96
-4 | -0.303 | 0.04232 | -0.011 | -7.15
-3.5 | -0.297 | 0.02352 | -0.022 | -12.61
-3 | -0.22 | 0.02416 | -0.021 | -9.124
-2.5 | -0.155 | 0.02361 | -0.022 | -6.585
-2 | -0.09 | 0.02315 | -0.023 | -3.873
-1.5 | -0.023 | 0.02283 | -0.024 | -1.021
-1 | 0.044 | 0.02257 | -0.025 | 1.936
-0.5 | 0.111 | 0.02235 | -0.026 | 4.972
0 | 0.176 | 0.02365 | -0.027 | 7.424
0.5 | 0.241 | 0.02395 | -0.028 | 10.076
1 | 0.307 | 0.02439 | -0.029 | 12.576
1.5 | 0.372 | 0.02482 | -0.03 | 14.997
2 | 0.437 | 0.02537 | -0.031 | 17.237
2.5 | 0.502 | 0.02598 | -0.032 | 19.33
3 | 0.567 | 0.02668 | -0.034 | 21.252
3.5 | 0.627 | 0.0275 | -0.035 | 22.813
4 | 0.689 | 0.02847 | -0.036 | 24.21
4.5 | 0.749 | 0.02952 | -0.037 | 25.383
5 | 0.838 | 0.0304 | -0.039 | 27.564
5.5 | 0.896 | 0.0318 | -0.041 | 28.19
6 | 0.81 | 0.0498 | -0.021 | 16.263
6.5 | 0.854 | 0.05371 | -0.02 | 15.898
7 | 0.892 | 0.05923 | -0.02 | 15.055
7.5 | 0.921 | 0.06456 | -0.02 | 14.26
8 | 0.936 | 0.07207 | -0.02 | 12.987
8.5 | 0.927 | 0.08188 | -0.02 | 11.323
9 | 0.855 | 0.10003 | -0.019 | 8.549
9.5 | 0.603 | 0.1551 | -0.018 | 3.887
10 | 0.631 | 0.22187 | -0.021 | 2.844
10.5 | 0.658 | 0.22384 | -0.022 | 2.941
11 | 0.686 | 0.22852 | -0.022 | 3
11.5 | 0.713 | 0.23887 | -0.023 | 2.985
12 | 0.741 | 0.2553 | -0.026 | 2.904
12.5 | 0.768 | 0.26027 | -0.026 | 2.952
13 | 0.796 | 0.27999 | -0.027 | 2.841
13.5 | 0.824 | 0.30125 | -0.029 | 2.735
14 | 0.851 | 0.30825 | -0.03 | 2.762
14.5 | 0.878 | 0.32392 | -0.03 | 2.711
15 | 0.905 | 0.33336 | -0.031 | 2.716
15.5 | 0.934 | 0.37579 | -0.034 | 2.486
16 | 0.961 | 0.3858 | -0.034 | 2.491
16.5 | 0.988 | 0.37461 | -0.035 | 2.637
17 | 1.017 | 0.41048 | -0.037 | 2.478
17.5 | 1.044 | 0.40394 | -0.038 | 2.584
18 | 1.071 | 0.41796 | -0.039 | 2.561
18.5 | 1.097 | 0.41793 | -0.039 | 2.625
19 | 1.127 | 0.46287 | -0.041 | 2.434
19.5 | 1.153 | 0.4806 | -0.042 | 2.399
20 | 1.179 | 0.49479 | -0.043 | 2.383

## 8. Re 50k Mach 0.50 (2)
BIGFOIL.COM POLAR EXPORT
NACA65-217 a=0.5
NACA65-217 a=0.5 |  |  |  | Cl Max: | 0.8362 | at alpha= | 20 | deg
XFOIL ncrit=9 |  |  |  | L/D Max: | 13.4653 | at alpha= | 9.5 | deg
Re: | 50000 |  |  | Cd Min: | 0.26764 | at alpha= | 20 | deg
Mach: | 0.5 |  |  | Cl=0 at alpha= | 4.1791 | deg
|  |  |  | @ Cl=0.1, Cd= | 0.064902
|  |  |  | @ Cl=0.4, Cd= | 0.080649
|  |  |  | @ Cl=0.6, Cd= | 0.073426
alpha (deg) | Cl | Cd | Cm | Cl/Cd
-10.5 | -0.4091 | 0.11826 | -0.0465 | -3.4593
-10 | -0.4493 | 0.11141 | -0.0462 | -4.0329
-9.5 | -0.4799 | 0.10451 | -0.0451 | -4.5919
-9 | -0.5545 | 0.09268 | -0.0497 | -5.983
-8.5 | -0.598 | 0.08515 | -0.0484 | -7.0229
-8 | -0.6553 | 0.07791 | -0.0459 | -8.411
-7.5 | -0.7207 | 0.07187 | -0.0403 | -10.0278
-7 | -0.7854 | 0.0672 | -0.0311 | -11.6875
-6.5 | -0.8311 | 0.06192 | -0.0225 | -13.4222
-6 | -0.855 | 0.05662 | -0.0148 | -15.1007
-5.5 | -0.8595 | 0.05159 | -0.008 | -16.6602
-5 | -0.8309 | 0.04714 | -0.0035 | -17.6262
-4.5 | -0.7795 | 0.04376 | -0.0004 | -17.8131
-4 | -0.7282 | 0.04142 | 0.0034 | -17.5809
-3.5 | -0.7157 | 0.03837 | 0.0111 | -18.6526
-3 | -0.3642 | 0.06032 | 0.0082 | -6.0378
-2.5 | -0.2871 | 0.05972 | 0.0023 | -4.8074
-2 | -0.2399 | 0.05896 | 0.0003 | -4.0689
-1.5 | -0.2019 | 0.0584 | -0.0006 | -3.4572
-1 | -0.1688 | 0.0581 | -0.0008 | -2.9053
-0.5 | -0.165 | 0.05725 | 0.0045 | -2.8821
0 | -0.1194 | 0.05747 | 0.0014 | -2.0776
0.5 | -0.068 | 0.05822 | -0.0031 | -1.168
1 | -0.0591 | 0.05802 | 0.0008 | -1.0186
1.5 | -0.0512 | 0.05787 | 0.0048 | -0.88474
2 | -0.0445 | 0.0577 | 0.009 | -0.77123
2.5 | -0.0394 | 0.05751 | 0.0134 | -0.6851
3 | -0.0362 | 0.05725 | 0.0181 | -0.63231
3.5 | -0.0353 | 0.05688 | 0.0229 | -0.6206
4 | -0.0225 | 0.05724 | 0.0253 | -0.39308
4.5 | 0.0403 | 0.06111 | 0.0179 | 0.65947
5 | 0.0726 | 0.06287 | 0.0171 | 1.1548
5.5 | 0.1059 | 0.06534 | 0.0167 | 1.6208
6 | 0.1497 | 0.06893 | 0.0145 | 2.1718
6.5 | 0.2012 | 0.07363 | 0.0111 | 2.7326
7 | 0.2331 | 0.07638 | 0.0109 | 3.0518
7.5 | 0.3397 | 0.07854 | 0.0084 | 4.3252
8 | 0.4046 | 0.08081 | 0.0081 | 5.0068
8.5 | 0.4799 | 0.08214 | 0.0085 | 5.8425
9 | 0.5369 | 0.08131 | 0.0122 | 6.6031
9.5 | 0.7449 | 0.05532 | 0.0363 | 13.4653
10 | 0.7669 | 0.06043 | 0.0395 | 12.6907
10.5 | 0.785 | 0.06702 | 0.0409 | 11.7129
11 | 0.7423 | 0.07926 | 0.0372 | 9.3654
11.5 | 0.6894 | 0.09487 | 0.0298 | 7.2668
12 | 0.6484 | 0.1116 | 0.0205 | 5.81
12.5 | 0.636 | 0.12479 | 0.0139 | 5.0966
13 | 0.6437 | 0.13508 | 0.0098 | 4.7653
13.5 | 0.6282 | 0.14914 | 0.0009 | 4.2121
14 | 0.6337 | 0.16058 | -0.0052 | 3.9463
15 | 0.6442 | 0.19133 | -0.0239 | 3.367
15.5 | 0.6456 | 0.19658 | -0.0291 | 3.2842
16 | 0.6828 | 0.20858 | -0.0319 | 3.2736
16.5 | 0.6906 | 0.21295 | -0.0366 | 3.243
17 | 0.7065 | 0.22008 | -0.0413 | 3.2102
17.5 | 0.7373 | 0.23104 | -0.0446 | 3.1912
18 | 0.7647 | 0.2408 | -0.0482 | 3.1757
18.5 | 0.772 | 0.24391 | -0.0541 | 3.1651
19 | 0.7962 | 0.25332 | -0.0585 | 3.1431
19.5 | 0.8255 | 0.26418 | -0.062 | 3.1248
20 | 0.8362 | 0.26764 | -0.0684 | 3.1243

## 9. Re 100k Mach 0.00 (1)
BIGFOIL.COM POLAR EXPORT
NACA65-217 a=0.5
NACA65-217 a=0.5 |  |  |  | Cl Max: | 1.155 | at alpha= | 14 | deg
JavaFoil+Calcfoil stall+Eppler ext transition |  |  |  | L/D Max: | 38.496 | at alpha= | 5.5 | deg
Re: | 100000 |  |  | Cd Min: | 0.01438 | at alpha= | -0.5 | deg
Mach: | 0 |  |  | Cl=0 at alpha= | -1.325 | deg
|  |  |  | @ Cl=0.1, Cd= | 0.01438
|  |  |  | @ Cl=0.4, Cd= | 0.016555
|  |  |  | @ Cl=0.6, Cd= | 0.018092
alpha (deg) | Cl | Cd | Cm | Cl/Cd
-20 | -0.851 | 0.25875 | 0.003 | -3.288
-19.5 | -0.873 | 0.24386 | 0.003 | -3.581
-19 | -0.895 | 0.23211 | 0.003 | -3.854
-18.5 | -0.915 | 0.22686 | 0.002 | -4.032
-18 | -0.929 | 0.20916 | 0.002 | -4.44
-17.5 | -0.938 | 0.1963 | 0.002 | -4.778
-17 | -0.946 | 0.17975 | 0.001 | -5.261
-16.5 | -0.951 | 0.17529 | 0.001 | -5.428
-16 | -0.955 | 0.16189 | 0.001 | -5.897
-15.5 | -0.956 | 0.15178 | 0 | -6.295
-15 | -0.954 | 0.14455 | 0 | -6.599
-14.5 | -0.949 | 0.13459 | 0 | -7.053
-14 | -0.942 | 0.12717 | -0.001 | -7.407
-13.5 | -0.932 | 0.11718 | -0.001 | -7.95
-13 | -0.918 | 0.11116 | -0.001 | -8.259
-12.5 | -0.902 | 0.10227 | -0.002 | -8.818
-12 | -0.882 | 0.0961 | -0.002 | -9.182
-11.5 | -0.86 | 0.09014 | -0.002 | -9.54
-11 | -0.835 | 0.08441 | -0.003 | -9.887
-10.5 | -0.806 | 0.07995 | -0.003 | -10.086
-10 | -0.776 | 0.07421 | -0.004 | -10.452
-9.5 | -0.742 | 0.06977 | -0.004 | -10.637
-9 | -0.706 | 0.06515 | -0.004 | -10.831
-8.5 | -0.667 | 0.06141 | -0.005 | -10.862
-8 | -0.627 | 0.05769 | -0.005 | -10.863
-7.5 | -0.585 | 0.05403 | -0.006 | -10.824
-7 | -0.542 | 0.05101 | -0.006 | -10.625
-6.5 | -0.498 | 0.04798 | -0.007 | -10.375
-6 | -0.453 | 0.0452 | -0.007 | -10.012
-5.5 | -0.407 | 0.04277 | -0.008 | -9.512
-5 | -0.436 | 0.01859 | -0.017 | -23.453
-4.5 | -0.379 | 0.01808 | -0.018 | -20.958
-4 | -0.321 | 0.01761 | -0.019 | -18.228
-3.5 | -0.262 | 0.0172 | -0.02 | -15.241
-3 | -0.199 | 0.01518 | -0.02 | -13.079
-2.5 | -0.14 | 0.01493 | -0.021 | -9.374
-2 | -0.081 | 0.01472 | -0.022 | -5.483
-1.5 | -0.021 | 0.01457 | -0.023 | -1.439
-1 | 0.039 | 0.01445 | -0.024 | 2.721
-0.5 | 0.1 | 0.01438 | -0.025 | 6.95
0 | 0.157 | 0.01537 | -0.026 | 10.185
0.5 | 0.215 | 0.01555 | -0.027 | 13.831
1 | 0.273 | 0.01583 | -0.028 | 17.253
1.5 | 0.331 | 0.01613 | -0.028 | 20.512
2 | 0.388 | 0.01645 | -0.029 | 23.606
2.5 | 0.445 | 0.01695 | -0.03 | 26.284
3 | 0.503 | 0.0173 | -0.031 | 29.057
3.5 | 0.557 | 0.01774 | -0.032 | 31.382
4 | 0.612 | 0.01819 | -0.033 | 33.663
4.5 | 0.667 | 0.01877 | -0.034 | 35.517
5 | 0.72 | 0.01942 | -0.034 | 37.075
5.5 | 0.773 | 0.02008 | -0.035 | 38.496
6 | 0.85 | 0.02296 | -0.037 | 37.029
6.5 | 0.903 | 0.02394 | -0.038 | 37.714
7 | 0.953 | 0.02495 | -0.039 | 38.188
7.5 | 0.844 | 0.05132 | -0.02 | 16.44
8 | 0.884 | 0.05476 | -0.02 | 16.135
8.5 | 0.921 | 0.05871 | -0.019 | 15.685
9 | 0.956 | 0.06265 | -0.019 | 15.265
9.5 | 0.99 | 0.06636 | -0.019 | 14.922
10 | 1.022 | 0.07142 | -0.02 | 14.307
10.5 | 1.05 | 0.07603 | -0.02 | 13.817
11 | 1.076 | 0.08112 | -0.02 | 13.269
11.5 | 1.1 | 0.08827 | -0.02 | 12.459
12 | 1.12 | 0.09368 | -0.02 | 11.954
12.5 | 1.136 | 0.09892 | -0.021 | 11.48
13 | 1.146 | 0.10721 | -0.021 | 10.688
13.5 | 1.152 | 0.11318 | -0.021 | 10.179
14 | 1.155 | 0.11907 | -0.021 | 9.698
14.5 | 1.154 | 0.12918 | -0.021 | 8.93
15 | 1.15 | 0.14063 | -0.021 | 8.174
15.5 | 1.142 | 0.14646 | -0.021 | 7.794
16 | 1.131 | 0.15762 | -0.021 | 7.175
16.5 | 1.118 | 0.16469 | -0.022 | 6.786
17 | 1.101 | 0.176 | -0.022 | 6.258
17.5 | 1.083 | 0.18911 | -0.022 | 5.728
18 | 1.063 | 0.20111 | -0.022 | 5.285
18.5 | 1.041 | 0.21283 | -0.022 | 4.892
19 | 1.018 | 0.22265 | -0.022 | 4.571

## 10. Re 100k Mach 0.00 (2)
BIGFOIL.COM POLAR EXPORT
NACA65-217 a=0.5
NACA65-217 a=0.5 |  |  |  | Cl Max: | 1.1192 | at alpha= | 13.5 | deg
XFOIL ncrit=9 |  |  |  | L/D Max: | 32.2869 | at alpha= | 9 | deg
Re: | 100000 |  |  | Cd Min: | 0.21118 | at alpha= | 18.5 | deg
Mach: | 0 |  |  | Cl=0 at alpha= | 2.3002 | deg
|  |  |  | @ Cl=0.1, Cd= | 0.043257
|  |  |  | @ Cl=0.4, Cd= | 0.047946
|  |  |  | @ Cl=0.6, Cd= | 0.044308
alpha (deg) | Cl | Cd | Cm | Cl/Cd
0 | -0.1919 | 0.03753 | 0.0201 | -5.1132
0.5 | -0.1585 | 0.03795 | 0.0214 | -4.1765
1 | -0.1122 | 0.03872 | 0.0208 | -2.8977
1.5 | -0.0919 | 0.03949 | 0.023 | -2.3272
2 | -0.0323 | 0.04058 | 0.0197 | -0.79596
2.5 | 0.0215 | 0.04188 | 0.0164 | 0.51337
3 | 0.0996 | 0.04325 | 0.0098 | 2.3029
3.5 | 0.1923 | 0.04481 | 0.0004 | 4.2915
4 | 0.2783 | 0.04624 | -0.0078 | 6.0186
4.5 | 0.3634 | 0.04751 | -0.0159 | 7.6489
5 | 0.4523 | 0.04857 | -0.0242 | 9.3123
5.5 | 0.4426 | 0.04832 | -0.0158 | 9.1598
6 | 0.4443 | 0.04786 | -0.0082 | 9.2833
6.5 | 0.4991 | 0.04761 | -0.0076 | 10.4831
7 | 0.5622 | 0.04684 | -0.0074 | 12.0026
8 | 0.8445 | 0.02793 | -0.0099 | 30.2363
8.5 | 0.8525 | 0.0272 | -0.0026 | 31.3419
9 | 0.8598 | 0.02663 | 0.0061 | 32.2869
9.5 | 0.815 | 0.03275 | 0.0139 | 24.8855
10 | 0.8176 | 0.03652 | 0.0182 | 22.3877
10.5 | 0.8528 | 0.03858 | 0.0205 | 22.1047
11 | 0.9151 | 0.04028 | 0.0213 | 22.7185
11.5 | 1.0034 | 0.0432 | 0.0195 | 23.2269
12 | 1.0515 | 0.04708 | 0.0199 | 22.3343
12.5 | 1.0953 | 0.05188 | 0.0202 | 21.1122
13 | 1.117 | 0.05795 | 0.0219 | 19.2752
13.5 | 1.1192 | 0.06493 | 0.0242 | 17.237
14 | 1.0995 | 0.07275 | 0.0268 | 15.1134
15 | 0.7197 | 0.14565 | -0.0018 | 4.9413
15.5 | 0.668 | 0.16735 | -0.0163 | 3.9916
16 | 0.6902 | 0.17435 | -0.018 | 3.9587
16.5 | 0.6833 | 0.18294 | -0.024 | 3.7351
17 | 0.7417 | 0.19098 | -0.0203 | 3.8837
17.5 | 0.7083 | 0.19697 | -0.0309 | 3.596
18 | 0.7544 | 0.20679 | -0.0293 | 3.6481
18.5 | 0.7312 | 0.21118 | -0.0391 | 3.4624

## 11. Re 100k Mach 0.10 (1)
BIGFOIL.COM POLAR EXPORT
NACA65-217 a=0.5
NACA65-217 a=0.5 |  |  |  | Cl Max: | 1.144 | at alpha= | 14 | deg
JavaFoil+Calcfoil stall+Eppler ext transition |  |  |  | L/D Max: | 38.34 | at alpha= | 7.5 | deg
Re: | 100000 |  |  | Cd Min: | 0.01444 | at alpha= | -0.5 | deg
Mach: | 0.1 |  |  | Cl=0 at alpha= | -1.325 | deg
|  |  |  | @ Cl=0.1, Cd= | 0.01444
|  |  |  | @ Cl=0.4, Cd= | 0.016619
|  |  |  | @ Cl=0.6, Cd= | 0.018156
alpha (deg) | Cl | Cd | Cm | Cl/Cd
-20 | -0.801 | 0.26751 | 0.003 | -2.994
-19.5 | -0.827 | 0.25201 | 0.003 | -3.282
-19 | -0.852 | 0.24641 | 0.003 | -3.459
-18.5 | -0.876 | 0.22909 | 0.002 | -3.824
-18 | -0.894 | 0.21865 | 0.002 | -4.087
-17.5 | -0.907 | 0.20556 | 0.002 | -4.41
-17 | -0.918 | 0.19092 | 0.001 | -4.807
-16.5 | -0.927 | 0.17267 | 0.001 | -5.366
-16 | -0.933 | 0.16531 | 0.001 | -5.645
-15.5 | -0.937 | 0.15413 | 0 | -6.078
-15 | -0.938 | 0.14691 | 0 | -6.385
-14.5 | -0.936 | 0.13609 | 0 | -6.879
-14 | -0.931 | 0.12995 | -0.001 | -7.166
-13.5 | -0.923 | 0.11858 | -0.001 | -7.786
-13 | -0.912 | 0.11198 | -0.001 | -8.141
-12.5 | -0.897 | 0.1049 | -0.002 | -8.553
-12 | -0.879 | 0.0981 | -0.002 | -8.963
-11.5 | -0.858 | 0.09057 | -0.002 | -9.475
-11 | -0.834 | 0.08467 | -0.003 | -9.848
-10.5 | -0.807 | 0.07999 | -0.003 | -10.085
-10 | -0.776 | 0.07438 | -0.004 | -10.439
-9.5 | -0.744 | 0.06995 | -0.004 | -10.631
-9 | -0.707 | 0.06583 | -0.004 | -10.747
-8.5 | -0.669 | 0.06148 | -0.005 | -10.88
-8 | -0.629 | 0.05774 | -0.005 | -10.888
-7.5 | -0.587 | 0.05437 | -0.006 | -10.797
-7 | -0.544 | 0.05103 | -0.006 | -10.661
-6.5 | -0.5 | 0.04802 | -0.007 | -10.41
-6 | -0.455 | 0.0452 | -0.007 | -10.059
-5.5 | -0.408 | 0.04292 | -0.008 | -9.513
-5 | -0.438 | 0.01868 | -0.017 | -23.445
-4.5 | -0.381 | 0.01816 | -0.018 | -20.959
-4 | -0.322 | 0.01768 | -0.019 | -18.234
-3.5 | -0.263 | 0.01727 | -0.02 | -15.251
-3 | -0.199 | 0.01525 | -0.02 | -13.075
-2.5 | -0.141 | 0.01498 | -0.021 | -9.384
-2 | -0.081 | 0.01477 | -0.022 | -5.489
-1.5 | -0.021 | 0.01461 | -0.023 | -1.441
-1 | 0.039 | 0.01451 | -0.024 | 2.721
-0.5 | 0.1 | 0.01444 | -0.025 | 6.949
0 | 0.157 | 0.01541 | -0.026 | 10.205
0.5 | 0.216 | 0.01562 | -0.027 | 13.824
1 | 0.274 | 0.01587 | -0.028 | 17.291
1.5 | 0.332 | 0.01619 | -0.029 | 20.52
2 | 0.39 | 0.01654 | -0.029 | 23.572
2.5 | 0.448 | 0.017 | -0.03 | 26.336
3 | 0.505 | 0.01739 | -0.031 | 29.034
3.5 | 0.56 | 0.0178 | -0.032 | 31.44
4 | 0.615 | 0.01829 | -0.033 | 33.625
4.5 | 0.67 | 0.01883 | -0.034 | 35.572
5 | 0.723 | 0.01956 | -0.035 | 36.994
5.5 | 0.8 | 0.02225 | -0.037 | 35.967
6 | 0.854 | 0.02317 | -0.038 | 36.851
6.5 | 0.906 | 0.02411 | -0.038 | 37.602
7 | 0.957 | 0.02512 | -0.039 | 38.084
7.5 | 1.005 | 0.0262 | -0.04 | 38.34
8 | 0.887 | 0.05493 | -0.02 | 16.141
8.5 | 0.924 | 0.05855 | -0.019 | 15.775
9 | 0.959 | 0.063 | -0.019 | 15.227
9.5 | 0.993 | 0.06699 | -0.019 | 14.82
10 | 1.024 | 0.07149 | -0.019 | 14.318
10.5 | 1.052 | 0.07714 | -0.02 | 13.632
11 | 1.077 | 0.0821 | -0.02 | 13.116
11.5 | 1.099 | 0.08765 | -0.02 | 12.535
12 | 1.118 | 0.09526 | -0.021 | 11.733
12.5 | 1.131 | 0.09978 | -0.02 | 11.339
13 | 1.14 | 0.10737 | -0.021 | 10.613
13.5 | 1.143 | 0.11361 | -0.02 | 10.063
14 | 1.144 | 0.12386 | -0.021 | 9.233
14.5 | 1.14 | 0.13105 | -0.021 | 8.696
15 | 1.132 | 0.14175 | -0.021 | 7.985
15.5 | 1.121 | 0.15427 | -0.021 | 7.266
16 | 1.106 | 0.15859 | -0.021 | 6.977
16.5 | 1.089 | 0.1704 | -0.022 | 6.392
17 | 1.069 | 0.18248 | -0.022 | 5.859
17.5 | 1.047 | 0.19595 | -0.022 | 5.342
18 | 1.023 | 0.20682 | -0.022 | 4.944
18.5 | 0.997 | 0.22238 | -0.022 | 4.481
19 | 0.969 | 0.23524 | -0.022 | 4.12

## 12. Re 100k Mach 0.10 (2)
BIGFOIL.COM POLAR EXPORT
NACA65-217 a=0.5
NACA65-217 a=0.5 |  |  |  | Cl Max: | 1.1011 | at alpha= | 13 | deg
XFOIL ncrit=9 |  |  |  | L/D Max: | 31.0617 | at alpha= | 9 | deg
Re: | 100000 |  |  | Cd Min: | 0.20788 | at alpha= | 18 | deg
Mach: | 0.1 |  |  | Cl=0 at alpha= | 2.8149 | deg
|  |  |  | @ Cl=0.1, Cd= | 0.045467
|  |  |  | @ Cl=0.4, Cd= | 0.048169
|  |  |  | @ Cl=0.6, Cd= | 0.046102
alpha (deg) | Cl | Cd | Cm | Cl/Cd
-15.5 | -0.4673 | 0.16509 | -0.0183 | -2.8306
-14.5 | -0.4467 | 0.15102 | -0.0258 | -2.9579
-14 | -0.4774 | 0.14374 | -0.0345 | -3.3213
-13.5 | -0.4267 | 0.13696 | -0.0324 | -3.1155
-13 | -0.424 | 0.12916 | -0.0364 | -3.2828
-12.5 | -0.4393 | 0.12094 | -0.0421 | -3.6324
-12 | -0.4134 | 0.11454 | -0.0431 | -3.6092
-11.5 | -0.4061 | 0.1068 | -0.0459 | -3.8024
-11 | -0.6326 | 0.07533 | -0.0647 | -8.3977
-10.5 | -0.7592 | 0.06358 | -0.0613 | -11.9409
-10 | -0.7502 | 0.05365 | -0.0628 | -13.9832
-9.5 | -0.7401 | 0.04719 | -0.0606 | -15.6834
-9 | -0.6983 | 0.04165 | -0.0612 | -16.7659
-8.5 | -0.6363 | 0.03659 | -0.0643 | -17.39
-8 | -0.5765 | 0.03338 | -0.0657 | -17.2708
-7 | -0.4325 | 0.02846 | -0.0719 | -15.1968
-6.5 | -0.4079 | 0.02723 | -0.0676 | -14.9798
-6 | -0.4083 | 0.02619 | -0.0593 | -15.5899
-5.5 | -0.4509 | 0.02374 | -0.0447 | -18.9933
-5 | -0.4589 | 0.02529 | -0.0318 | -18.1455
-4.5 | -0.4322 | 0.02759 | -0.0244 | -15.6651
-4 | -0.3898 | 0.03035 | -0.0186 | -12.8435
-3.5 | -0.1854 | 0.03696 | -0.0321 | -5.0162
-3 | -0.0944 | 0.03706 | -0.0381 | -2.5472
-2.5 | -0.2456 | 0.03694 | -0.0069 | -6.6486
-2 | -0.264 | 0.03703 | 0.0037 | -7.1294
-1.5 | -0.2588 | 0.03699 | 0.0101 | -6.9965
-1 | -0.1746 | 0.03763 | 0.0045 | -4.6399
-0.5 | -0.2064 | 0.03752 | 0.0159 | -5.5011
0 | -0.1945 | 0.0377 | 0.0204 | -5.1592
0.5 | -0.1549 | 0.03813 | 0.0209 | -4.0624
1 | -0.1207 | 0.03881 | 0.022 | -3.11
1.5 | -0.0974 | 0.03959 | 0.0239 | -2.4602
2 | -0.1212 | 0.04269 | 0.027 | -2.8391
2.5 | -0.0444 | 0.04466 | 0.0198 | -0.99418
3 | 0.0261 | 0.04591 | 0.0133 | 0.5685
3.5 | 0.1862 | 0.04495 | 0.0015 | 4.1424
4 | 0.2711 | 0.04642 | -0.0066 | 5.8402
4.5 | 0.3577 | 0.0477 | -0.0147 | 7.499
5 | 0.4487 | 0.04871 | -0.0232 | 9.2117
5.5 | 0.4519 | 0.04851 | -0.0166 | 9.3156
6 | 0.4522 | 0.04796 | -0.0087 | 9.4287
6.5 | 0.5063 | 0.04757 | -0.0077 | 10.6433
7 | 0.5374 | 0.04809 | -0.0052 | 11.1749
7.5 | 0.6221 | 0.0454 | -0.0055 | 13.7026
9 | 0.8514 | 0.02741 | 0.0076 | 31.0617
9.5 | 0.8091 | 0.03351 | 0.0149 | 24.145
10 | 0.8161 | 0.03702 | 0.019 | 22.0448
10.5 | 0.8533 | 0.03903 | 0.0213 | 21.8627
11 | 0.9176 | 0.04077 | 0.0221 | 22.5067
11.5 | 1.0052 | 0.0439 | 0.0204 | 22.8975
12 | 1.0491 | 0.04797 | 0.0212 | 21.8699
12.5 | 1.0875 | 0.05291 | 0.0219 | 20.5538
13 | 1.1011 | 0.059 | 0.0241 | 18.6627
13.5 | 1.0929 | 0.0656 | 0.0269 | 16.6601
14 | 1.07 | 0.07303 | 0.0291 | 14.6515
14.5 | 0.9617 | 0.08592 | 0.0292 | 11.193
15 | 0.891 | 0.10095 | 0.024 | 8.8262
15.5 | 0.8413 | 0.11747 | 0.0163 | 7.1618
16 | 0.6892 | 0.17522 | -0.0183 | 3.9333
16.5 | 0.6831 | 0.18372 | -0.0243 | 3.7182
17 | 0.7419 | 0.19202 | -0.0206 | 3.8637
17.5 | 0.7083 | 0.19779 | -0.0314 | 3.5811
18 | 0.7563 | 0.20788 | -0.0296 | 3.6382

## 13. Re 100k Mach 0.25 (1)
BIGFOIL.COM POLAR EXPORT
NACA65-217 a=0.5
NACA65-217 a=0.5 |  |  |  | Cl Max: | 1.091 | at alpha= | 12 | deg
JavaFoil+Calcfoil stall+Eppler ext transition |  |  |  | L/D Max: | 37.173 | at alpha= | 7 | deg
Re: | 100000 |  |  | Cd Min: | 0.01471 | at alpha= | -0.5 | deg
Mach: | 0.25 |  |  | Cl=0 at alpha= | -1.3226 | deg
|  |  |  | @ Cl=0.1, Cd= | 0.014714
|  |  |  | @ Cl=0.4, Cd= | 0.01697
|  |  |  | @ Cl=0.6, Cd= | 0.018586
alpha (deg) | Cl | Cd | Cm | Cl/Cd
-18 | -0.576 | 0.3079 | 0.002 | -1.87
-17.5 | -0.623 | 0.28364 | 0.002 | -2.196
-17 | -0.667 | 0.2592 | 0.001 | -2.572
-16.5 | -0.706 | 0.22962 | 0.001 | -3.076
-16 | -0.742 | 0.20453 | 0.001 | -3.628
-15.5 | -0.773 | 0.19487 | 0 | -3.968
-15 | -0.8 | 0.1695 | 0 | -4.719
-14.5 | -0.821 | 0.15707 | 0 | -5.229
-14 | -0.837 | 0.145 | -0.001 | -5.776
-13.5 | -0.848 | 0.13385 | -0.001 | -6.337
-13 | -0.854 | 0.12126 | -0.001 | -7.04
-12.5 | -0.854 | 0.11576 | -0.002 | -7.375
-12 | -0.848 | 0.1041 | -0.002 | -8.149
-11.5 | -0.838 | 0.09764 | -0.002 | -8.579
-11 | -0.822 | 0.09078 | -0.003 | -9.057
-10.5 | -0.802 | 0.0854 | -0.003 | -9.389
-10 | -0.777 | 0.07756 | -0.004 | -10.023
-9.5 | -0.749 | 0.07253 | -0.004 | -10.322
-9 | -0.715 | 0.068 | -0.005 | -10.52
-8.5 | -0.679 | 0.06289 | -0.005 | -10.791
-8 | -0.64 | 0.05904 | -0.005 | -10.832
-7.5 | -0.598 | 0.05522 | -0.006 | -10.836
-7 | -0.556 | 0.05201 | -0.006 | -10.682
-6.5 | -0.511 | 0.04876 | -0.007 | -10.484
-6 | -0.466 | 0.04588 | -0.008 | -10.146
-5.5 | -0.418 | 0.04332 | -0.008 | -9.66
-5 | -0.448 | 0.01916 | -0.018 | -23.388
-4.5 | -0.39 | 0.01863 | -0.018 | -20.917
-4 | -0.33 | 0.01808 | -0.019 | -18.262
-3.5 | -0.27 | 0.01763 | -0.02 | -15.306
-3 | -0.204 | 0.01562 | -0.021 | -13.072
-2.5 | -0.144 | 0.01531 | -0.022 | -9.402
-2 | -0.083 | 0.01509 | -0.023 | -5.504
-1.5 | -0.022 | 0.01493 | -0.024 | -1.445
-1 | 0.04 | 0.01479 | -0.025 | 2.736
-0.5 | 0.103 | 0.01471 | -0.025 | 6.992
0 | 0.161 | 0.01576 | -0.026 | 10.232
0.5 | 0.221 | 0.01598 | -0.027 | 13.854
1 | 0.281 | 0.01628 | -0.028 | 17.258
1.5 | 0.34 | 0.0166 | -0.029 | 20.504
2 | 0.4 | 0.01697 | -0.03 | 23.542
2.5 | 0.459 | 0.01734 | -0.031 | 26.45
3 | 0.518 | 0.01786 | -0.032 | 28.988
3.5 | 0.573 | 0.01833 | -0.033 | 31.279
4 | 0.63 | 0.01887 | -0.034 | 33.393
4.5 | 0.686 | 0.01945 | -0.035 | 35.279
5 | 0.741 | 0.02015 | -0.035 | 36.756
5.5 | 0.819 | 0.02307 | -0.038 | 35.51
6 | 0.874 | 0.02403 | -0.039 | 36.368
6.5 | 0.927 | 0.02516 | -0.039 | 36.842
7 | 0.977 | 0.02628 | -0.04 | 37.173
7.5 | 0.865 | 0.05236 | -0.02 | 16.525
8 | 0.903 | 0.05598 | -0.019 | 16.138
8.5 | 0.94 | 0.05997 | -0.019 | 15.668
9 | 0.973 | 0.06461 | -0.02 | 15.065
9.5 | 1.003 | 0.0693 | -0.02 | 14.478
10 | 1.03 | 0.07434 | -0.02 | 13.851
10.5 | 1.052 | 0.07947 | -0.02 | 13.234
11 | 1.07 | 0.08658 | -0.02 | 12.356
11.5 | 1.083 | 0.09237 | -0.02 | 11.721
12 | 1.091 | 0.09909 | -0.02 | 11.007
12.5 | 1.091 | 0.10923 | -0.021 | 9.989
13 | 1.082 | 0.11588 | -0.02 | 9.337
13.5 | 1.066 | 0.1261 | -0.021 | 8.457
14 | 1.044 | 0.1387 | -0.021 | 7.526
14.5 | 1.015 | 0.14975 | -0.021 | 6.775
15 | 0.979 | 0.16506 | -0.02 | 5.93
15.5 | 0.937 | 0.1811 | -0.02 | 5.175
16 | 0.89 | 0.19598 | -0.021 | 4.541
16.5 | 0.838 | 0.2127 | -0.021 | 3.938
17 | 0.781 | 0.22946 | -0.021 | 3.402

## 14. Re 100k Mach 0.25 (2)
BIGFOIL.COM POLAR EXPORT
NACA65-217 a=0.5
NACA65-217 a=0.5 |  |  |  | Cl Max: | 1.0212 | at alpha= | 12.5 | deg
XFOIL ncrit=9 |  |  |  | L/D Max: | 25.7111 | at alpha= | 9 | deg
Re: | 100000 |  |  | Cd Min: | 0.20217 | at alpha= | 17.5 | deg
Mach: | 0.25 |  |  | Cl=0 at alpha= | 2.3658 | deg
|  |  |  | @ Cl=0.1, Cd= | 0.04402
|  |  |  | @ Cl=0.4, Cd= | 0.048678
|  |  |  | @ Cl=0.6, Cd= | 0.046915
alpha (deg) | Cl | Cd | Cm | Cl/Cd
-14.5 | -0.4346 | 0.15392 | -0.0264 | -2.8235
-14 | -0.4466 | 0.14672 | -0.0329 | -3.0439
-13.5 | -0.426 | 0.1402 | -0.0351 | -3.0385
-13 | -0.404 | 0.13237 | -0.0372 | -3.0521
-12.5 | -0.4127 | 0.12449 | -0.0426 | -3.3151
-11.5 | -0.4827 | 0.08617 | -0.0672 | -5.6017
-11 | -0.6334 | 0.07442 | -0.0682 | -8.5112
-10.5 | -0.6618 | 0.06543 | -0.0716 | -10.1146
-10 | -0.7 | 0.05598 | -0.0737 | -12.5045
-9.5 | -0.7059 | 0.05003 | -0.0715 | -14.1095
-9 | -0.6798 | 0.04441 | -0.0704 | -15.3074
-8.5 | -0.6416 | 0.03941 | -0.0699 | -16.2801
-8 | -0.5738 | 0.03512 | -0.0727 | -16.3383
-7.5 | -0.5178 | 0.0326 | -0.0726 | -15.8834
-7 | -0.4184 | 0.02926 | -0.0793 | -14.2994
-6.5 | -0.3853 | 0.0281 | -0.0757 | -13.7117
-6 | -0.3901 | 0.02748 | -0.0665 | -14.1958
-5.5 | -0.4164 | 0.02631 | -0.0542 | -15.8267
-5 | -0.4513 | 0.02538 | -0.0382 | -17.7817
-4.5 | -0.4562 | 0.02735 | -0.0261 | -16.6801
-4 | -0.3862 | 0.03058 | -0.0234 | -12.6292
-3.5 | -0.326 | 0.03631 | -0.0151 | -8.9782
-3 | -0.2349 | 0.0384 | -0.0181 | -6.1172
-2.5 | -0.1596 | 0.03866 | -0.0218 | -4.1283
-2 | -0.2513 | 0.03872 | 0.0006 | -6.4902
-1.5 | -0.2164 | 0.0387 | 0.0027 | -5.5917
-1 | -0.2278 | 0.0386 | 0.0116 | -5.9016
-0.5 | -0.2273 | 0.03842 | 0.0183 | -5.9162
0 | -0.2012 | 0.03855 | 0.021 | -5.2192
0.5 | -0.1638 | 0.03911 | 0.0221 | -4.1882
1 | -0.1484 | 0.03957 | 0.0259 | -3.7503
1.5 | -0.0998 | 0.04043 | 0.0248 | -2.4685
2 | -0.0559 | 0.04141 | 0.024 | -1.3499
2.5 | 0.0205 | 0.04268 | 0.0186 | 0.48032
3 | 0.098 | 0.04398 | 0.0125 | 2.2283
3.5 | 0.1701 | 0.04543 | 0.0064 | 3.7442
4 | 0.2539 | 0.04696 | -0.0013 | 5.4067
4.5 | 0.3505 | 0.04823 | -0.0103 | 7.2673
5 | 0.4489 | 0.04912 | -0.0189 | 9.1388
5.5 | 0.4559 | 0.05005 | -0.0156 | 9.1089
6 | 0.443 | 0.04942 | -0.006 | 8.964
6.5 | 0.4904 | 0.04907 | -0.004 | 9.9939
7 | 0.5684 | 0.04766 | -0.0044 | 11.9261
7.5 | 0.6176 | 0.0465 | -0.002 | 13.2817
8 | 0.763 | 0.03468 | 0.0003 | 22.0012
8.5 | 0.8026 | 0.03204 | 0.0055 | 25.0499
9 | 0.8117 | 0.03157 | 0.0143 | 25.7111
9.5 | 0.7865 | 0.03706 | 0.0199 | 21.2223
10 | 0.8094 | 0.03968 | 0.0234 | 20.3982
10.5 | 0.8615 | 0.04134 | 0.0256 | 20.8394
11 | 0.9298 | 0.04364 | 0.0264 | 21.3061
11.5 | 1.0023 | 0.04799 | 0.0262 | 20.8856
12 | 1.0196 | 0.05313 | 0.0285 | 19.1907
12.5 | 1.0212 | 0.05901 | 0.0308 | 17.3055
13 | 1.0022 | 0.06635 | 0.0327 | 15.1047
13.5 | 0.9639 | 0.07546 | 0.0331 | 12.7737
14 | 0.9108 | 0.08699 | 0.0307 | 10.4702
14.5 | 0.8506 | 0.10188 | 0.0244 | 8.349
15 | 0.8009 | 0.11912 | 0.0153 | 6.7235
15.5 | 0.7426 | 0.14726 | 0.0002 | 5.0428
16 | 0.685 | 0.17969 | -0.0204 | 3.8121
16.5 | 0.6842 | 0.18788 | -0.0261 | 3.6417
17 | 0.7348 | 0.19661 | -0.024 | 3.7373
17.5 | 0.7102 | 0.20217 | -0.0338 | 3.5129

## 15. Re 100k Mach 0.50 (1)
BIGFOIL.COM POLAR EXPORT
NACA65-217 a=0.5
NACA65-217 a=0.5 |  |  |  | Cl Max: | 1.179 | at alpha= | 20 | deg
JavaFoil+Calcfoil stall+Eppler ext transition |  |  |  | L/D Max: | 34.22 | at alpha= | 4.5 | deg
Re: | 100000 |  |  | Cd Min: | 0.01602 | at alpha= | -0.5 | deg
Mach: | 0.5 |  |  | Cl=0 at alpha= | -1.3261 | deg
|  |  |  | @ Cl=0.1, Cd= | 0.016048
|  |  |  | @ Cl=0.4, Cd= | 0.018483
|  |  |  | @ Cl=0.6, Cd= | 0.020097
alpha (deg) | Cl | Cd | Cm | Cl/Cd
-20 | -1.039 | 0.35432 | 0.005 | -2.933
-19.5 | -1.012 | 0.34443 | 0.005 | -2.938
-19 | -0.985 | 0.33977 | 0.004 | -2.899
-18.5 | -0.958 | 0.32428 | 0.004 | -2.955
-18 | -0.931 | 0.32385 | 0.003 | -2.876
-17.5 | -0.902 | 0.30217 | 0.003 | -2.985
-17 | -0.874 | 0.29252 | 0.002 | -2.989
-16.5 | -0.847 | 0.31086 | 0.002 | -2.725
-16 | -0.82 | 0.30505 | 0.001 | -2.688
-15.5 | -0.793 | 0.26333 | 0.001 | -3.01
-15 | -0.764 | 0.25709 | 0 | -2.97
-14.5 | -0.736 | 0.2567 | 0 | -2.867
-14 | -0.709 | 0.23857 | -0.001 | -2.97
-13.5 | -0.681 | 0.23231 | -0.001 | -2.932
-13 | -0.653 | 0.23227 | -0.002 | -2.81
-12.5 | -0.625 | 0.21682 | -0.002 | -2.881
-12 | -0.597 | 0.20381 | -0.003 | -2.93
-11.5 | -0.57 | 0.19996 | -0.003 | -2.848
-11 | -0.542 | 0.21046 | -0.003 | -2.574
-10.5 | -0.514 | 0.18299 | -0.004 | -2.809
-10 | -0.485 | 0.17614 | -0.004 | -2.756
-9.5 | -0.458 | 0.15233 | -0.004 | -3.005
-9 | -0.43 | 0.15437 | -0.005 | -2.785
-8.5 | -0.594 | 0.08639 | -0.005 | -6.874
-8 | -0.625 | 0.07314 | -0.006 | -8.545
-7.5 | -0.614 | 0.06428 | -0.006 | -9.557
-7 | -0.587 | 0.05834 | -0.007 | -10.058
-6.5 | -0.55 | 0.0534 | -0.007 | -10.295
-6 | -0.507 | 0.04912 | -0.008 | -10.313
-5.5 | -0.459 | 0.04573 | -0.009 | -10.044
-5 | -0.409 | 0.04315 | -0.009 | -9.479
-4.5 | -0.356 | 0.04071 | -0.01 | -8.755
-4 | -0.364 | 0.02 | -0.021 | -18.198
-3.5 | -0.298 | 0.01937 | -0.022 | -15.38
-3 | -0.225 | 0.0174 | -0.023 | -12.924
-2.5 | -0.159 | 0.01696 | -0.024 | -9.363
-2 | -0.092 | 0.01661 | -0.025 | -5.517
-1.5 | -0.024 | 0.01636 | -0.026 | -1.457
-1 | 0.045 | 0.01616 | -0.027 | 2.766
-0.5 | 0.114 | 0.01602 | -0.028 | 7.098
0 | 0.178 | 0.01735 | -0.029 | 10.277
0.5 | 0.245 | 0.01762 | -0.03 | 13.903
1 | 0.311 | 0.01799 | -0.031 | 17.29
1.5 | 0.377 | 0.01833 | -0.032 | 20.585
2 | 0.443 | 0.01877 | -0.033 | 23.598
2.5 | 0.509 | 0.01927 | -0.034 | 26.395
3 | 0.574 | 0.01982 | -0.035 | 28.961
3.5 | 0.635 | 0.02047 | -0.036 | 31
4 | 0.697 | 0.02123 | -0.037 | 32.808
4.5 | 0.757 | 0.02212 | -0.038 | 34.22
5 | 0.841 | 0.02547 | -0.041 | 33.026
5.5 | 0.9 | 0.02711 | -0.042 | 33.189
6 | 0.955 | 0.02864 | -0.043 | 33.358
6.5 | 0.855 | 0.04896 | -0.021 | 17.47
7 | 0.892 | 0.05339 | -0.02 | 16.705
7.5 | 0.921 | 0.05826 | -0.02 | 15.807
8 | 0.936 | 0.06432 | -0.02 | 14.555
8.5 | 0.927 | 0.07261 | -0.02 | 12.771
9 | 0.855 | 0.0847 | -0.019 | 10.097
9.5 | 0.603 | 0.12603 | -0.019 | 4.784
10 | 0.631 | 0.17348 | -0.021 | 3.637
10.5 | 0.658 | 0.1784 | -0.022 | 3.69
11 | 0.686 | 0.18246 | -0.022 | 3.758
11.5 | 0.713 | 0.19616 | -0.023 | 3.636
12 | 0.741 | 0.20616 | -0.026 | 3.596
12.5 | 0.768 | 0.21066 | -0.026 | 3.648
13 | 0.796 | 0.22523 | -0.027 | 3.532
13.5 | 0.824 | 0.22277 | -0.029 | 3.699
14 | 0.851 | 0.2489 | -0.03 | 3.42
14.5 | 0.878 | 0.24786 | -0.03 | 3.543
15 | 0.905 | 0.26553 | -0.031 | 3.41
15.5 | 0.934 | 0.30102 | -0.034 | 3.103
16 | 0.961 | 0.30584 | -0.034 | 3.142
16.5 | 0.988 | 0.30384 | -0.035 | 3.252
17 | 1.017 | 0.31365 | -0.037 | 3.244
17.5 | 1.044 | 0.3225 | -0.038 | 3.237
18 | 1.071 | 0.32938 | -0.039 | 3.25
18.5 | 1.097 | 0.3337 | -0.039 | 3.288
19 | 1.127 | 0.35188 | -0.041 | 3.202
19.5 | 1.153 | 0.38053 | -0.042 | 3.03
20 | 1.179 | 0.37441 | -0.043 | 3.15

## 16. Re 100k Mach 0.50 (2)
BIGFOIL.COM POLAR EXPORT
NACA65-217 a=0.5
NACA65-217 a=0.5 |  |  |  | Cl Max: | 0.8624 | at alpha= | 11 | deg
XFOIL ncrit=9 |  |  |  | L/D Max: | 19.2227 | at alpha= | 8.5 | deg
Re: | 100000 |  |  | Cd Min: | 0.25059 | at alpha= | -19.5 | deg
Mach: | 0.5 |  |  | Cl=0 at alpha= | 2.9514 | deg
|  |  |  | @ Cl=0.1, Cd= | 0.048873
|  |  |  | @ Cl=0.4, Cd= | 0.054491
|  |  |  | @ Cl=0.6, Cd= | 0.050978
alpha (deg) | Cl | Cd | Cm | Cl/Cd
-20 | -0.6424 | 0.24877 | 0.0227 | -2.5823
-19.5 | -0.644 | 0.25059 | 0.0131 | -2.5699
-19 | -0.5981 | 0.23278 | 0.0122 | -2.5694
-18.5 | -0.5765 | 0.22578 | 0.0068 | -2.5534
-18 | -0.5707 | 0.22198 | -0.0011 | -2.571
-17.5 | -0.531 | 0.20972 | -0.003 | -2.5319
-17 | -0.514 | 0.2034 | -0.0089 | -2.527
-16.5 | -0.4927 | 0.19501 | -0.0138 | -2.5265
-16 | -0.467 | 0.18739 | -0.0178 | -2.4921
-15.5 | -0.4621 | 0.1815 | -0.0249 | -2.546
-15 | -0.4241 | 0.17198 | -0.0272 | -2.466
-14.5 | -0.436 | 0.16802 | -0.0355 | -2.5949
-14 | -0.3866 | 0.15736 | -0.0369 | -2.4568
-13.5 | -0.3719 | 0.14971 | -0.042 | -2.4841
-13 | -0.3871 | 0.14526 | -0.0494 | -2.6649
-12.5 | -0.3382 | 0.13528 | -0.0504 | -2.5
-12 | -0.3833 | 0.13296 | -0.0532 | -2.8828
-11.5 | -0.3999 | 0.11466 | -0.063 | -3.4877
-10.5 | -0.392 | 0.0844 | -0.0892 | -4.6445
-10 | -0.4068 | 0.07073 | -0.1018 | -5.7514
-9.5 | -0.4381 | 0.05916 | -0.1113 | -7.4053
-9 | -0.4645 | 0.05131 | -0.1144 | -9.0528
-8.5 | -0.4827 | 0.04587 | -0.1124 | -10.5232
-8 | -0.4931 | 0.04215 | -0.1068 | -11.6987
-7.5 | -0.4981 | 0.03964 | -0.099 | -12.5656
-7 | -0.4572 | 0.03629 | -0.0962 | -12.5985
-6.5 | -0.3592 | 0.0331 | -0.0991 | -10.852
-6 | -0.3107 | 0.03219 | -0.095 | -9.6521
-5.5 | -0.3045 | 0.0308 | -0.0872 | -9.8864
-5 | -0.3611 | 0.03099 | -0.0706 | -11.6521
-4.5 | -0.4252 | 0.031 | -0.0517 | -13.7161
-4 | -0.4682 | 0.03021 | -0.0334 | -15.4982
-3.5 | -0.4806 | 0.03242 | -0.0184 | -14.8242
-3 | -0.4147 | 0.03733 | -0.01 | -11.109
-2.5 | -0.2373 | 0.04433 | -0.0165 | -5.353
-2 | -0.2662 | 0.04447 | -0.0032 | -5.9861
-1.5 | -0.2392 | 0.04443 | 0.0012 | -5.3837
-1 | -0.2471 | 0.04419 | 0.0106 | -5.5918
-0.5 | -0.2473 | 0.04389 | 0.0183 | -5.6345
0 | -0.2089 | 0.04386 | 0.0203 | -4.7629
0.5 | -0.2092 | 0.04366 | 0.0276 | -4.7916
1 | -0.1816 | 0.04378 | 0.0308 | -4.148
1.5 | -0.1506 | 0.04415 | 0.0334 | -3.4111
2 | -0.0773 | 0.04528 | 0.0301 | -1.7072
2.5 | -0.0502 | 0.04586 | 0.0325 | -1.0946
3 | 0.0054 | 0.04694 | 0.0309 | 0.11504
3.5 | 0.0736 | 0.04837 | 0.0269 | 1.5216
4 | 0.157 | 0.04996 | 0.0207 | 3.1425
4.5 | 0.2574 | 0.05161 | 0.0125 | 4.9874
5 | 0.3259 | 0.05366 | 0.0062 | 6.0734
5.5 | 0.4329 | 0.05486 | -0.0023 | 7.891
6 | 0.4816 | 0.05594 | -0.0038 | 8.6092
6.5 | 0.4941 | 0.0545 | 0.0045 | 9.0661
7 | 0.5111 | 0.05437 | 0.0103 | 9.4004
7.5 | 0.5809 | 0.05248 | 0.0127 | 11.069
8 | 0.6882 | 0.04404 | 0.0188 | 15.6267
8.5 | 0.7518 | 0.03911 | 0.0274 | 19.2227
9 | 0.7291 | 0.04488 | 0.0319 | 16.2455
9.5 | 0.7527 | 0.048 | 0.0358 | 15.6813
10 | 0.8134 | 0.04969 | 0.0399 | 16.3695
10.5 | 0.85 | 0.05427 | 0.0421 | 15.6624
11 | 0.8624 | 0.06092 | 0.0434 | 14.1563
11.5 | 0.8379 | 0.07008 | 0.0423 | 11.9563
12 | 0.8013 | 0.08139 | 0.0386 | 9.8452
12.5 | 0.7551 | 0.09563 | 0.0313 | 7.8961
13 | 0.7088 | 0.11297 | 0.0206 | 6.2742
13.5 | 0.6807 | 0.13044 | 0.01 | 5.2185
14 | 0.6759 | 0.14389 | 0.0027 | 4.6973
15 | 0.6726 | 0.17969 | -0.0168 | 3.7431
15.5 | 0.6852 | 0.18958 | -0.022 | 3.6143
16 | 0.6875 | 0.19656 | -0.0284 | 3.4977

## 17. Re 250k Mach 0.00 (1)
BIGFOIL.COM POLAR EXPORT
NACA65-217 a=0.5
NACA65-217 a=0.5 |  |  |  | Cl Max: | 1.156 | at alpha= | 14 | deg
JavaFoil+Calcfoil stall+Eppler ext transition |  |  |  | L/D Max: | 63.054 | at alpha= | 5.5 | deg
Re: | 250000 |  |  | Cd Min: | 0.00925 | at alpha= | -2.5 | deg
Mach: | 0 |  |  | Cl=0 at alpha= | -1.3226 | deg
|  |  |  | @ Cl=0.1, Cd= | 0.0099016
|  |  |  | @ Cl=0.4, Cd= | 0.01051
|  |  |  | @ Cl=0.6, Cd= | 0.011332
alpha (deg) | Cl | Cd | Cm | Cl/Cd
-20 | -0.851 | 0.22047 | 0.003 | -3.862
-19.5 | -0.874 | 0.20538 | 0.003 | -4.255
-19 | -0.895 | 0.20066 | 0.003 | -4.46
-18.5 | -0.915 | 0.18588 | 0.002 | -4.923
-18 | -0.929 | 0.17727 | 0.002 | -5.241
-17.5 | -0.938 | 0.16633 | 0.002 | -5.642
-17 | -0.946 | 0.15861 | 0.001 | -5.965
-16.5 | -0.952 | 0.14954 | 0.001 | -6.365
-16 | -0.955 | 0.14011 | 0.001 | -6.815
-15.5 | -0.956 | 0.13293 | 0 | -7.19
-15 | -0.954 | 0.12471 | 0 | -7.651
-14.5 | -0.949 | 0.11656 | 0 | -8.146
-14 | -0.942 | 0.11108 | -0.001 | -8.482
-13.5 | -0.932 | 0.10321 | -0.001 | -9.03
-13 | -0.918 | 0.09762 | -0.001 | -9.408
-12.5 | -0.902 | 0.09094 | -0.002 | -9.921
-12 | -0.883 | 0.08526 | -0.002 | -10.352
-11.5 | -0.86 | 0.08075 | -0.002 | -10.656
-11 | -0.835 | 0.07546 | -0.003 | -11.063
-10.5 | -0.807 | 0.0715 | -0.003 | -11.287
-10 | -0.776 | 0.06693 | -0.004 | -11.598
-9.5 | -0.743 | 0.06287 | -0.004 | -11.816
-9 | -0.706 | 0.05908 | -0.005 | -11.959
-8.5 | -0.668 | 0.0554 | -0.005 | -12.058
-8 | -0.628 | 0.05219 | -0.006 | -12.03
-7.5 | -0.586 | 0.04914 | -0.006 | -11.927
-7 | -0.657 | 0.01692 | -0.014 | -38.818
-6.5 | -0.604 | 0.01636 | -0.015 | -36.948
-6 | -0.55 | 0.01575 | -0.016 | -34.943
-5.5 | -0.495 | 0.01523 | -0.017 | -32.512
-5 | -0.439 | 0.0147 | -0.018 | -29.841
-4.5 | -0.381 | 0.01427 | -0.019 | -26.726
-4 | -0.323 | 0.01392 | -0.02 | -23.189
-3.5 | -0.264 | 0.01358 | -0.021 | -19.414
-3 | -0.204 | 0.01015 | -0.022 | -20.118
-2.5 | -0.144 | 0.00925 | -0.022 | -15.563
-2 | -0.083 | 0.01002 | -0.023 | -8.281
-1.5 | -0.022 | 0.00996 | -0.024 | -2.158
-1 | 0.04 | 0.00995 | -0.025 | 4.039
-0.5 | 0.102 | 0.0099 | -0.026 | 10.292
0 | 0.161 | 0.01007 | -0.027 | 15.999
0.5 | 0.221 | 0.01015 | -0.028 | 21.808
1 | 0.281 | 0.01027 | -0.029 | 27.376
1.5 | 0.341 | 0.01039 | -0.03 | 32.805
2 | 0.4 | 0.01051 | -0.031 | 38.089
2.5 | 0.459 | 0.01072 | -0.031 | 42.835
3 | 0.518 | 0.01095 | -0.032 | 47.336
3.5 | 0.574 | 0.0112 | -0.033 | 51.238
4 | 0.631 | 0.01149 | -0.034 | 54.918
4.5 | 0.687 | 0.01182 | -0.035 | 58.106
5 | 0.741 | 0.01222 | -0.036 | 60.661
5.5 | 0.796 | 0.01262 | -0.037 | 63.054
6 | 0.855 | 0.01861 | -0.038 | 45.948
6.5 | 0.908 | 0.01948 | -0.039 | 46.595
7 | 0.958 | 0.02034 | -0.039 | 47.102
7.5 | 1.007 | 0.02128 | -0.04 | 47.298
8 | 1.053 | 0.02231 | -0.041 | 47.18
8.5 | 1.097 | 0.02343 | -0.042 | 46.799
9 | 1.138 | 0.02434 | -0.043 | 46.744
9.5 | 0.993 | 0.06081 | -0.021 | 16.324
10 | 1.024 | 0.06498 | -0.021 | 15.755
10.5 | 1.051 | 0.06906 | -0.021 | 15.222
11 | 1.077 | 0.07354 | -0.021 | 14.65
11.5 | 1.101 | 0.07915 | -0.021 | 13.905
12 | 1.121 | 0.08358 | -0.021 | 13.409
12.5 | 1.136 | 0.08818 | -0.022 | 12.888
13 | 1.147 | 0.09462 | -0.022 | 12.122
13.5 | 1.153 | 0.1016 | -0.022 | 11.35
14 | 1.156 | 0.10785 | -0.023 | 10.72
14.5 | 1.155 | 0.11398 | -0.022 | 10.129
15 | 1.15 | 0.12026 | -0.023 | 9.566
15.5 | 1.143 | 0.12773 | -0.023 | 8.945
16 | 1.132 | 0.13703 | -0.023 | 8.26
16.5 | 1.119 | 0.14389 | -0.024 | 7.774
17 | 1.102 | 0.15617 | -0.024 | 7.059
17.5 | 1.084 | 0.16476 | -0.024 | 6.581
18 | 1.064 | 0.17093 | -0.024 | 6.223
18.5 | 1.042 | 0.18045 | -0.024 | 5.774
19 | 1.018 | 0.19021 | -0.024 | 5.354

## 18. Re 250k Mach 0.00 (2)
BIGFOIL.COM POLAR EXPORT
NACA65-217 a=0.5
NACA65-217 a=0.5 |  |  |  | Cl Max: | 1.1607 | at alpha= | 14.5 | deg
XFOIL ncrit=9 |  |  |  | L/D Max: | 67.2091 | at alpha= | 7.5 | deg
Re: | 250000 |  |  | Cd Min: | 0.21778 | at alpha= | 19.5 | deg
Mach: | 0 |  |  | Cl=0 at alpha= | -1.2451 | deg
|  |  |  | @ Cl=0.1, Cd= | 0.014585
|  |  |  | @ Cl=0.4, Cd= | 0.015574
|  |  |  | @ Cl=0.6, Cd= | 0.01626
alpha (deg) | Cl | Cd | Cm | Cl/Cd
-16 | -0.501 | 0.1628 | -0.0162 | -3.0774
-15.5 | -0.488 | 0.15577 | -0.02 | -3.1328
-15 | -0.5166 | 0.14018 | -0.0318 | -3.6853
-14.5 | -0.4877 | 0.13595 | -0.0314 | -3.5873
-14 | -0.4719 | 0.12972 | -0.0339 | -3.6378
-13.5 | -0.5709 | 0.10171 | -0.0581 | -5.613
-13 | -0.4976 | 0.10506 | -0.0486 | -4.7363
-12.5 | -0.5 | 0.09516 | -0.0544 | -5.2543
-12 | -0.7533 | 0.05313 | -0.0761 | -14.1784
-11.5 | -0.773 | 0.04668 | -0.0711 | -16.5596
-11 | -0.8226 | 0.03952 | -0.059 | -20.8148
-10.5 | -0.8013 | 0.03569 | -0.0552 | -22.4517
-10 | -0.7636 | 0.03149 | -0.0536 | -24.249
-9.5 | -0.7165 | 0.0285 | -0.0533 | -25.1404
-9 | -0.6685 | 0.02638 | -0.0529 | -25.3412
-8.5 | -0.6165 | 0.02432 | -0.0527 | -25.3495
-8 | -0.5604 | 0.02219 | -0.0534 | -25.2546
-7.5 | -0.521 | 0.02072 | -0.0516 | -25.1448
-7 | -0.4874 | 0.01963 | -0.0484 | -24.8293
-6.5 | -0.4592 | 0.01825 | -0.0449 | -25.1616
-6 | -0.4272 | 0.01716 | -0.0415 | -24.8951
-5.5 | -0.3975 | 0.01574 | -0.0381 | -25.2541
-5 | -0.3983 | 0.01258 | -0.0302 | -31.6614
-4.5 | -0.3519 | 0.0126 | -0.0285 | -27.9286
-4 | -0.2998 | 0.01283 | -0.0277 | -23.3671
-3.5 | -0.2461 | 0.01321 | -0.027 | -18.6298
-3 | -0.1943 | 0.01407 | -0.0254 | -13.8095
-2.5 | -0.1389 | 0.01431 | -0.025 | -9.7065
-2 | -0.0832 | 0.01446 | -0.0252 | -5.7538
-1.5 | -0.0289 | 0.01443 | -0.0257 | -2.0028
-1 | 0.0278 | 0.01444 | -0.0261 | 1.9252
-0.5 | 0.0824 | 0.01453 | -0.0267 | 5.671
0 | 0.1369 | 0.0147 | -0.027 | 9.3129
0.5 | 0.193 | 0.01473 | -0.0277 | 13.1025
1 | 0.2477 | 0.01494 | -0.0278 | 16.5797
1.5 | 0.2999 | 0.01525 | -0.0282 | 19.6656
2 | 0.3553 | 0.01537 | -0.0283 | 23.1165
2.5 | 0.41 | 0.01562 | -0.0286 | 26.2484
3 | 0.4588 | 0.01609 | -0.0283 | 28.5146
3.5 | 0.5153 | 0.01607 | -0.0284 | 32.066
4 | 0.5639 | 0.01641 | -0.0277 | 34.3632
4.5 | 0.6217 | 0.01617 | -0.0279 | 38.4477
5 | 0.672 | 0.01595 | -0.0266 | 42.1317
5.5 | 0.7338 | 0.01441 | -0.0259 | 50.923
6 | 0.7803 | 0.01364 | -0.0235 | 57.2067
6.5 | 0.8261 | 0.0132 | -0.021 | 62.5833
7 | 0.8612 | 0.01298 | -0.0169 | 66.3482
7.5 | 0.8838 | 0.01315 | -0.0108 | 67.2091
8 | 0.8793 | 0.01739 | -0.0072 | 50.5635
8.5 | 0.8437 | 0.02083 | 0.0022 | 40.5041
9 | 0.8355 | 0.02468 | 0.0071 | 33.8533
9.5 | 0.8481 | 0.02752 | 0.0101 | 30.8176
10 | 0.8605 | 0.03049 | 0.0128 | 28.2224
10.5 | 0.8824 | 0.03291 | 0.0148 | 26.8125
11 | 0.9024 | 0.0356 | 0.0171 | 25.3483
11.5 | 0.9327 | 0.03764 | 0.0185 | 24.7795
12 | 0.9667 | 0.03964 | 0.0198 | 24.387
12.5 | 1.0175 | 0.04148 | 0.0208 | 24.5299
13 | 1.0507 | 0.04398 | 0.0218 | 23.8904
13.5 | 1.0872 | 0.0469 | 0.0227 | 23.1812
14 | 1.1188 | 0.0503 | 0.0235 | 22.2425
14.5 | 1.1607 | 0.05542 | 0.0234 | 20.9437
15 | 1.1439 | 0.06095 | 0.0254 | 18.7678
15.5 | 1.1271 | 0.06802 | 0.0264 | 16.5701
16 | 1.0991 | 0.07662 | 0.0261 | 14.3448
16.5 | 1.066 | 0.08684 | 0.0242 | 12.2754
17 | 1.0256 | 0.09916 | 0.0201 | 10.3429
18 | 0.7691 | 0.1863 | -0.0238 | 4.1283
18.5 | 0.7493 | 0.20144 | -0.0361 | 3.7197
19 | 0.7745 | 0.20539 | -0.0372 | 3.7709
19.5 | 0.7683 | 0.21778 | -0.0458 | 3.5279

## 19. Re 250k Mach 0.10 (1)
BIGFOIL.COM POLAR EXPORT
NACA65-217 a=0.5
NACA65-217 a=0.5 |  |  |  | Cl Max: | 1.145 | at alpha= | 14 | deg
JavaFoil+Calcfoil stall+Eppler ext transition |  |  |  | L/D Max: | 60.627 | at alpha= | 5 | deg
Re: | 250000 |  |  | Cd Min: | 0.00903 | at alpha= | -2.5 | deg
Mach: | 0.1 |  |  | Cl=0 at alpha= | -1.3226 | deg
|  |  |  | @ Cl=0.1, Cd= | 0.0099113
|  |  |  | @ Cl=0.4, Cd= | 0.010584
|  |  |  | @ Cl=0.6, Cd= | 0.011371
alpha (deg) | Cl | Cd | Cm | Cl/Cd
-20 | -0.801 | 0.22318 | 0.003 | -3.59
-19.5 | -0.828 | 0.2136 | 0.003 | -3.874
-19 | -0.853 | 0.20104 | 0.003 | -4.241
-18.5 | -0.877 | 0.19032 | 0.002 | -4.606
-18 | -0.894 | 0.18004 | 0.002 | -4.965
-17.5 | -0.907 | 0.17239 | 0.002 | -5.262
-17 | -0.918 | 0.15783 | 0.001 | -5.817
-16.5 | -0.927 | 0.15234 | 0.001 | -6.085
-16 | -0.933 | 0.14294 | 0.001 | -6.53
-15.5 | -0.937 | 0.13338 | 0 | -7.026
-15 | -0.938 | 0.12526 | 0 | -7.491
-14.5 | -0.936 | 0.11845 | 0 | -7.905
-14 | -0.932 | 0.11147 | -0.001 | -8.356
-13.5 | -0.923 | 0.10489 | -0.001 | -8.804
-13 | -0.912 | 0.09883 | -0.001 | -9.228
-12.5 | -0.898 | 0.09197 | -0.002 | -9.759
-12 | -0.879 | 0.08599 | -0.002 | -10.228
-11.5 | -0.858 | 0.08074 | -0.002 | -10.632
-11 | -0.834 | 0.07594 | -0.003 | -10.984
-10.5 | -0.807 | 0.07145 | -0.003 | -11.295
-10 | -0.777 | 0.06731 | -0.004 | -11.543
-9.5 | -0.744 | 0.06322 | -0.004 | -11.772
-9 | -0.708 | 0.05933 | -0.005 | -11.936
-8.5 | -0.67 | 0.05558 | -0.005 | -12.054
-8 | -0.63 | 0.0523 | -0.006 | -12.043
-7.5 | -0.588 | 0.04926 | -0.006 | -11.941
-7 | -0.659 | 0.01698 | -0.014 | -38.81
-6.5 | -0.607 | 0.01644 | -0.015 | -36.894
-6 | -0.553 | 0.01584 | -0.016 | -34.88
-5.5 | -0.497 | 0.01529 | -0.017 | -32.523
-5 | -0.441 | 0.01478 | -0.018 | -29.805
-4.5 | -0.383 | 0.01436 | -0.019 | -26.661
-4 | -0.324 | 0.01396 | -0.02 | -23.237
-3.5 | -0.265 | 0.01367 | -0.021 | -19.378
-3 | -0.205 | 0.01022 | -0.022 | -20.077
-2.5 | -0.145 | 0.00903 | -0.023 | -16.003
-2 | -0.083 | 0.01009 | -0.024 | -8.266
-1.5 | -0.022 | 0.00997 | -0.024 | -2.167
-1 | 0.04 | 0.00995 | -0.025 | 4.06
-0.5 | 0.102 | 0.00991 | -0.026 | 10.339
0 | 0.162 | 0.01009 | -0.027 | 16.038
0.5 | 0.222 | 0.01018 | -0.028 | 21.857
1 | 0.283 | 0.0103 | -0.029 | 27.447
1.5 | 0.342 | 0.0104 | -0.03 | 32.932
2 | 0.402 | 0.01059 | -0.031 | 37.973
2.5 | 0.461 | 0.01076 | -0.032 | 42.888
3 | 0.52 | 0.01099 | -0.032 | 47.352
3.5 | 0.577 | 0.01125 | -0.033 | 51.268
4 | 0.634 | 0.01155 | -0.034 | 54.87
4.5 | 0.69 | 0.01187 | -0.035 | 58.097
5 | 0.745 | 0.01228 | -0.036 | 60.627
5.5 | 0.805 | 0.01794 | -0.037 | 44.855
6 | 0.859 | 0.01874 | -0.038 | 45.835
6.5 | 0.911 | 0.01964 | -0.039 | 46.412
7 | 0.962 | 0.02053 | -0.04 | 46.865
7.5 | 1.01 | 0.02149 | -0.04 | 47.008
8 | 1.056 | 0.02254 | -0.041 | 46.866
8.5 | 1.1 | 0.02364 | -0.042 | 46.52
9 | 0.962 | 0.05729 | -0.021 | 16.786
9.5 | 0.995 | 0.06111 | -0.021 | 16.277
10 | 1.025 | 0.06543 | -0.021 | 15.665
10.5 | 1.052 | 0.06933 | -0.02 | 15.176
11 | 1.077 | 0.07377 | -0.021 | 14.607
11.5 | 1.1 | 0.07891 | -0.021 | 13.938
12 | 1.119 | 0.08474 | -0.022 | 13.202
12.5 | 1.132 | 0.08996 | -0.022 | 12.588
13 | 1.141 | 0.09554 | -0.022 | 11.939
13.5 | 1.144 | 0.10301 | -0.022 | 11.11
14 | 1.145 | 0.10975 | -0.023 | 10.43
14.5 | 1.141 | 0.11543 | -0.023 | 9.882
15 | 1.133 | 0.12263 | -0.023 | 9.238
15.5 | 1.122 | 0.13161 | -0.023 | 8.524
16 | 1.108 | 0.14016 | -0.023 | 7.902
16.5 | 1.09 | 0.1452 | -0.023 | 7.507
17 | 1.07 | 0.1577 | -0.024 | 6.786
17.5 | 1.048 | 0.167 | -0.023 | 6.273
18 | 1.023 | 0.17395 | -0.024 | 5.883
18.5 | 0.997 | 0.1849 | -0.024 | 5.393
19 | 0.97 | 0.20128 | -0.024 | 4.818

## 20. Re 250k Mach 0.10 (2)
BIGFOIL.COM POLAR EXPORT
NACA65-217 a=0.5
NACA65-217 a=0.5 |  |  |  | Cl Max: | 1.1457 | at alpha= | 14.5 | deg
XFOIL ncrit=9 |  |  |  | L/D Max: | 66.1609 | at alpha= | 7 | deg
Re: | 250000 |  |  | Cd Min: | 0.21882 | at alpha= | 19.5 | deg
Mach: | 0.1 |  |  | Cl=0 at alpha= | -1.2448 | deg
|  |  |  | @ Cl=0.1, Cd= | 0.014682
|  |  |  | @ Cl=0.4, Cd= | 0.015763
|  |  |  | @ Cl=0.6, Cd= | 0.016377
alpha (deg) | Cl | Cd | Cm | Cl/Cd
-16 | -0.499 | 0.16362 | -0.0161 | -3.0497
-15.5 | -0.4862 | 0.15653 | -0.02 | -3.1061
-15 | -0.5123 | 0.14154 | -0.0314 | -3.6195
-14.5 | -0.4836 | 0.13714 | -0.0311 | -3.5263
-14 | -0.4678 | 0.13079 | -0.0338 | -3.5767
-13.5 | -0.5331 | 0.10631 | -0.0521 | -5.0146
-13 | -0.4869 | 0.10751 | -0.0476 | -4.5289
-12.5 | -0.4863 | 0.09819 | -0.053 | -4.9526
-12 | -0.7349 | 0.05403 | -0.0779 | -13.6017
-11.5 | -0.7567 | 0.04747 | -0.0739 | -15.9406
-11 | -0.8144 | 0.04024 | -0.0614 | -20.2386
-10.5 | -0.7984 | 0.03642 | -0.0569 | -21.922
-10 | -0.7643 | 0.03223 | -0.0548 | -23.7139
-9.5 | -0.7185 | 0.02901 | -0.0543 | -24.7673
-9 | -0.671 | 0.0268 | -0.0538 | -25.0373
-8.5 | -0.618 | 0.02461 | -0.0536 | -25.1117
-8 | -0.5617 | 0.02254 | -0.0541 | -24.9201
-7.5 | -0.5193 | 0.0209 | -0.0528 | -24.8469
-7 | -0.4858 | 0.01977 | -0.0496 | -24.5726
-6.5 | -0.4582 | 0.01839 | -0.0458 | -24.9157
-6 | -0.4267 | 0.01731 | -0.0423 | -24.6505
-5 | -0.3983 | 0.01271 | -0.031 | -31.3375
-4.5 | -0.3538 | 0.01265 | -0.0289 | -27.9684
-4 | -0.3013 | 0.01287 | -0.0279 | -23.411
-3.5 | -0.2475 | 0.01326 | -0.0273 | -18.6652
-3 | -0.195 | 0.01414 | -0.0256 | -13.7907
-2.5 | -0.1393 | 0.0144 | -0.0251 | -9.6736
-2 | -0.0839 | 0.01455 | -0.0254 | -5.7663
-1.5 | -0.0292 | 0.01451 | -0.0259 | -2.0124
-1 | 0.028 | 0.01451 | -0.0263 | 1.9297
-0.5 | 0.0823 | 0.01464 | -0.0268 | 5.6216
0 | 0.1374 | 0.01477 | -0.0271 | 9.3026
0.5 | 0.194 | 0.01481 | -0.0278 | 13.0993
1 | 0.2478 | 0.01508 | -0.0279 | 16.4324
1.5 | 0.3009 | 0.01536 | -0.0283 | 19.5898
2 | 0.3571 | 0.01546 | -0.0284 | 23.0983
2.5 | 0.4095 | 0.01583 | -0.0285 | 25.8686
3 | 0.4603 | 0.01621 | -0.0283 | 28.3961
3.5 | 0.5181 | 0.01616 | -0.0285 | 32.0606
4 | 0.5656 | 0.01655 | -0.0277 | 34.1752
4.5 | 0.6251 | 0.01625 | -0.0279 | 38.4677
5 | 0.6753 | 0.01604 | -0.0266 | 42.101
5.5 | 0.7399 | 0.01439 | -0.0262 | 51.4177
6 | 0.7843 | 0.0137 | -0.0233 | 57.2482
6.5 | 0.8296 | 0.01327 | -0.0207 | 62.517
7 | 0.8634 | 0.01305 | -0.0163 | 66.1609
7.5 | 0.8817 | 0.01333 | -0.0094 | 66.144
8 | 0.8713 | 0.01763 | -0.0052 | 49.4214
8.5 | 0.8379 | 0.02143 | 0.0034 | 39.0994
9 | 0.833 | 0.02516 | 0.008 | 33.1081
9.5 | 0.8456 | 0.02804 | 0.0109 | 30.1569
10 | 0.8583 | 0.03103 | 0.0136 | 27.6603
10.5 | 0.8801 | 0.0335 | 0.0156 | 26.2716
11 | 0.9014 | 0.03615 | 0.018 | 24.935
11.5 | 0.9324 | 0.03822 | 0.0194 | 24.3956
12 | 0.9675 | 0.04022 | 0.0207 | 24.0552
12.5 | 1.0178 | 0.04217 | 0.0217 | 24.1356
13 | 1.0512 | 0.04485 | 0.0229 | 23.4381
13.5 | 1.0856 | 0.04804 | 0.0238 | 22.5978
14 | 1.1139 | 0.05176 | 0.0248 | 21.5205
14.5 | 1.1457 | 0.05694 | 0.0251 | 20.1212
15 | 1.1275 | 0.06333 | 0.0267 | 17.8036
15.5 | 1.1064 | 0.07093 | 0.0272 | 15.5985
16 | 1.0752 | 0.08017 | 0.0262 | 13.4115
16.5 | 1.041 | 0.09103 | 0.0235 | 11.4358
17 | 1.0047 | 0.10376 | 0.0189 | 9.6829
17.5 | 0.74 | 0.18366 | -0.0254 | 4.0292
18 | 0.7679 | 0.18799 | -0.0247 | 4.0848
18.5 | 0.7495 | 0.20258 | -0.0367 | 3.6998
19 | 0.7749 | 0.20666 | -0.0378 | 3.7496
19.5 | 0.7695 | 0.21882 | -0.0464 | 3.5166

## 21. Re 250k Mach 0.25 (1)
BIGFOIL.COM POLAR EXPORT
NACA65-217 a=0.5
NACA65-217 a=0.5 |  |  |  | Cl Max: | 1.117 | at alpha= | 8.5 | deg
JavaFoil+Calcfoil stall+Eppler ext transition |  |  |  | L/D Max: | 59.804 | at alpha= | 5 | deg
Re: | 250000 |  |  | Cd Min: | 0.0101 | at alpha= | -0.5 | deg
Mach: | 0.25 |  |  | Cl=0 at alpha= | -1.3281 | deg
|  |  |  | @ Cl=0.1, Cd= | 0.010102
|  |  |  | @ Cl=0.4, Cd= | 0.010819
|  |  |  | @ Cl=0.6, Cd= | 0.011633
alpha (deg) | Cl | Cd | Cm | Cl/Cd
-18 | -0.576 | 0.24874 | 0.002 | -2.316
-17.5 | -0.623 | 0.22336 | 0.002 | -2.79
-17 | -0.667 | 0.20127 | 0.001 | -3.313
-16.5 | -0.707 | 0.18424 | 0.001 | -3.835
-16 | -0.742 | 0.16798 | 0.001 | -4.419
-15.5 | -0.774 | 0.15646 | 0 | -4.944
-15 | -0.8 | 0.145 | 0 | -5.518
-14.5 | -0.822 | 0.1333 | 0 | -6.163
-14 | -0.838 | 0.1234 | -0.001 | -6.788
-13.5 | -0.848 | 0.11552 | -0.001 | -7.345
-13 | -0.854 | 0.1052 | -0.001 | -8.117
-12.5 | -0.854 | 0.09879 | -0.002 | -8.644
-12 | -0.849 | 0.09161 | -0.002 | -9.263
-11.5 | -0.838 | 0.08509 | -0.002 | -9.847
-11 | -0.822 | 0.07907 | -0.003 | -10.402
-10.5 | -0.802 | 0.07513 | -0.003 | -10.675
-10 | -0.778 | 0.06901 | -0.004 | -11.269
-9.5 | -0.749 | 0.06508 | -0.004 | -11.511
-9 | -0.716 | 0.06097 | -0.005 | -11.744
-8.5 | -0.68 | 0.05687 | -0.005 | -11.95
-8 | -0.641 | 0.05335 | -0.006 | -12.007
-7.5 | -0.6 | 0.05012 | -0.006 | -11.962
-7 | -0.557 | 0.04691 | -0.007 | -11.877
-6.5 | -0.619 | 0.01705 | -0.015 | -36.3
-6 | -0.564 | 0.01638 | -0.016 | -34.453
-5.5 | -0.508 | 0.01574 | -0.017 | -32.292
-5 | -0.451 | 0.01525 | -0.018 | -29.558
-4.5 | -0.392 | 0.01477 | -0.019 | -26.543
-4 | -0.332 | 0.01431 | -0.02 | -23.208
-3.5 | -0.271 | 0.014 | -0.021 | -19.394
-3 | -0.21 | 0.01031 | -0.022 | -20.394
-2.5 | -0.148 | 0.0102 | -0.023 | -14.511
-2 | -0.085 | 0.01014 | -0.024 | -8.416
-1.5 | -0.022 | 0.01016 | -0.025 | -2.185
-1 | 0.042 | 0.01012 | -0.026 | 4.103
-0.5 | 0.105 | 0.0101 | -0.027 | 10.422
0 | 0.166 | 0.01034 | -0.028 | 16.046
0.5 | 0.228 | 0.01038 | -0.029 | 21.962
1 | 0.29 | 0.01053 | -0.03 | 27.5
1.5 | 0.351 | 0.01065 | -0.031 | 32.932
2 | 0.412 | 0.01086 | -0.032 | 37.914
2.5 | 0.473 | 0.01105 | -0.032 | 42.773
3 | 0.533 | 0.01133 | -0.033 | 47.084
3.5 | 0.591 | 0.01158 | -0.034 | 51.009
4 | 0.649 | 0.01192 | -0.035 | 54.416
4.5 | 0.706 | 0.01228 | -0.036 | 57.478
5 | 0.762 | 0.01274 | -0.037 | 59.804
5.5 | 0.824 | 0.01866 | -0.038 | 44.16
6 | 0.879 | 0.01956 | -0.039 | 44.904
6.5 | 0.932 | 0.02049 | -0.04 | 45.491
7 | 0.982 | 0.02147 | -0.041 | 45.758
7.5 | 1.03 | 0.02252 | -0.041 | 45.732
8 | 1.075 | 0.02365 | -0.042 | 45.462
8.5 | 1.117 | 0.02478 | -0.043 | 45.054
9 | 0.976 | 0.05849 | -0.022 | 16.677
9.5 | 1.005 | 0.06248 | -0.021 | 16.081
10 | 1.03 | 0.06691 | -0.021 | 15.397
10.5 | 1.052 | 0.07169 | -0.021 | 14.679
11 | 1.071 | 0.07651 | -0.021 | 13.995
11.5 | 1.084 | 0.08191 | -0.021 | 13.229
12 | 1.092 | 0.08949 | -0.022 | 12.198
12.5 | 1.092 | 0.09457 | -0.022 | 11.547
13 | 1.083 | 0.10231 | -0.022 | 10.584
13.5 | 1.067 | 0.10918 | -0.022 | 9.775

## 22. Re 250k Mach 0.25 (2)
BIGFOIL.COM POLAR EXPORT
NACA65-217 a=0.5
NACA65-217 a=0.5 |  |  |  | Cl Max: | 1.0501 | at alpha= | 13.5 | deg
XFOIL ncrit=9 |  |  |  | L/D Max: | 64.844 | at alpha= | 7 | deg
Re: | 250000 |  |  | Cd Min: | 0.20856 | at alpha= | 18.5 | deg
Mach: | 0.25 |  |  | Cl=0 at alpha= | -1.2384 | deg
|  |  |  | @ Cl=0.1, Cd= | 0.015187
|  |  |  | @ Cl=0.4, Cd= | 0.016535
|  |  |  | @ Cl=0.6, Cd= | 0.01728
alpha (deg) | Cl | Cd | Cm | Cl/Cd
-15.5 | -0.4789 | 0.16022 | -0.0202 | -2.989
-15 | -0.4926 | 0.14782 | -0.0296 | -3.3324
-14.5 | -0.4641 | 0.1427 | -0.0302 | -3.2523
-14 | -0.4492 | 0.13571 | -0.0337 | -3.31
-13.5 | -0.4764 | 0.12038 | -0.0451 | -3.9575
-13 | -0.4472 | 0.11607 | -0.0454 | -3.8528
-12.5 | -0.4778 | 0.09968 | -0.0593 | -4.7933
-12 | -0.6377 | 0.06067 | -0.083 | -10.511
-11.5 | -0.6699 | 0.05235 | -0.0838 | -12.7966
-11 | -0.7121 | 0.04574 | -0.0783 | -15.5684
-10.5 | -0.7534 | 0.03983 | -0.0696 | -18.9154
-10 | -0.7495 | 0.03585 | -0.0636 | -20.9066
-9.5 | -0.7192 | 0.03202 | -0.0609 | -22.461
-9 | -0.6794 | 0.02929 | -0.059 | -23.1956
-8.5 | -0.6269 | 0.02643 | -0.0586 | -23.7193
-8 | -0.5695 | 0.02423 | -0.0586 | -23.5039
-7.5 | -0.5136 | 0.02199 | -0.0588 | -23.3561
-7 | -0.4743 | 0.02061 | -0.0563 | -23.0131
-6.5 | -0.448 | 0.01914 | -0.0519 | -23.4065
-6 | -0.4182 | 0.01818 | -0.0479 | -23.0033
-5.5 | -0.3907 | 0.01687 | -0.0436 | -23.1595
-5 | -0.3834 | 0.0143 | -0.0369 | -26.8112
-4.5 | -0.3631 | 0.01286 | -0.0309 | -28.2348
-4 | -0.3106 | 0.01312 | -0.0294 | -23.6738
-3.5 | -0.2557 | 0.01352 | -0.0287 | -18.9127
-3 | -0.2004 | 0.0144 | -0.0267 | -13.9167
-2.5 | -0.1434 | 0.01489 | -0.0261 | -9.6306
-2 | -0.0878 | 0.01498 | -0.0263 | -5.8611
-1.5 | -0.0294 | 0.01496 | -0.0265 | -1.9652
-1 | 0.0268 | 0.01502 | -0.027 | 1.7843
-0.5 | 0.0827 | 0.01519 | -0.0273 | 5.4444
0 | 0.1403 | 0.01518 | -0.0278 | 9.2424
0.5 | 0.1967 | 0.01542 | -0.0281 | 12.7562
1 | 0.2499 | 0.01572 | -0.0282 | 15.8969
1.5 | 0.3074 | 0.01586 | -0.0285 | 19.3821
2 | 0.3624 | 0.01617 | -0.0287 | 22.4119
2.5 | 0.4129 | 0.01666 | -0.0283 | 24.7839
3 | 0.4711 | 0.01674 | -0.0284 | 28.1422
3.5 | 0.5187 | 0.01727 | -0.0274 | 30.0347
4 | 0.5776 | 0.01719 | -0.0275 | 33.6009
4.5 | 0.6276 | 0.01739 | -0.0262 | 36.0897
5 | 0.6976 | 0.01642 | -0.0269 | 42.4848
5.5 | 0.7532 | 0.01492 | -0.0247 | 50.4826
6 | 0.8051 | 0.01405 | -0.0224 | 57.3025
6.5 | 0.8472 | 0.01361 | -0.0187 | 62.2483
7 | 0.8728 | 0.01346 | -0.0122 | 64.844
7.5 | 0.8601 | 0.01462 | -0.0005 | 58.8304
8.5 | 0.8139 | 0.02442 | 0.0091 | 33.3292
9 | 0.8185 | 0.02788 | 0.0127 | 29.358
9.5 | 0.832 | 0.03093 | 0.0155 | 26.8995
10 | 0.8467 | 0.03402 | 0.018 | 24.8883
10.5 | 0.8697 | 0.03668 | 0.0201 | 23.7105
11 | 0.8979 | 0.03911 | 0.0224 | 22.9583
11.5 | 0.9328 | 0.04129 | 0.0241 | 22.5914
12 | 0.9738 | 0.04348 | 0.0256 | 22.3965
12.5 | 1.0151 | 0.04651 | 0.0271 | 21.8254
13 | 1.0388 | 0.0506 | 0.0286 | 20.5296
13.5 | 1.0501 | 0.05587 | 0.03 | 18.7954
14 | 1.0463 | 0.06238 | 0.0308 | 16.773
14.5 | 1.034 | 0.0697 | 0.0307 | 14.835
15 | 1.0273 | 0.07693 | 0.0297 | 13.3537
15.5 | 0.9983 | 0.08721 | 0.0269 | 11.4471
16 | 0.9549 | 0.1005 | 0.0211 | 9.5015
16.5 | 0.7456 | 0.16617 | -0.0133 | 4.487
17 | 0.7198 | 0.18402 | -0.0258 | 3.9115
17.5 | 0.737 | 0.19054 | -0.0289 | 3.868
18 | 0.7665 | 0.19574 | -0.0285 | 3.9159
18.5 | 0.7522 | 0.20856 | -0.04 | 3.6066

## 23. Re 250k Mach 0.50 (1)
BIGFOIL.COM POLAR EXPORT
NACA65-217 a=0.5
NACA65-217 a=0.5 |  |  |  | Cl Max: | 1.179 | at alpha= | 20 | deg
JavaFoil+Calcfoil stall+Eppler ext transition |  |  |  | L/D Max: | 54.21 | at alpha= | 4.5 | deg
Re: | 250000 |  |  | Cd Min: | 0.01075 | at alpha= | -0.5 | deg
Mach: | 0.5 |  |  | Cl=0 at alpha= | -1.3239 | deg
|  |  |  | @ Cl=0.1, Cd= | 0.010752
|  |  |  | @ Cl=0.4, Cd= | 0.011909
|  |  |  | @ Cl=0.6, Cd= | 0.012868
alpha (deg) | Cl | Cd | Cm | Cl/Cd
-20 | -1.04 | 0.27147 | 0.005 | -3.83
-19.5 | -1.012 | 0.27265 | 0.005 | -3.712
-19 | -0.985 | 0.26368 | 0.004 | -3.736
-18.5 | -0.958 | 0.24716 | 0.004 | -3.877
-18 | -0.931 | 0.24512 | 0.003 | -3.8
-17.5 | -0.902 | 0.23288 | 0.003 | -3.874
-17 | -0.875 | 0.22571 | 0.002 | -3.875
-16.5 | -0.847 | 0.23275 | 0.002 | -3.64
-16 | -0.82 | 0.2289 | 0.001 | -3.582
-15.5 | -0.793 | 0.20148 | 0.001 | -3.935
-15 | -0.764 | 0.19505 | 0 | -3.915
-14.5 | -0.736 | 0.18588 | 0 | -3.96
-14 | -0.709 | 0.18193 | -0.001 | -3.895
-13.5 | -0.681 | 0.17651 | -0.001 | -3.86
-13 | -0.653 | 0.173 | -0.002 | -3.773
-12.5 | -0.625 | 0.16221 | -0.002 | -3.851
-12 | -0.597 | 0.15229 | -0.003 | -3.921
-11.5 | -0.57 | 0.14871 | -0.003 | -3.83
-11 | -0.542 | 0.15223 | -0.003 | -3.559
-10.5 | -0.514 | 0.13811 | -0.004 | -3.723
-10 | -0.486 | 0.13233 | -0.004 | -3.669
-9.5 | -0.458 | 0.11856 | -0.004 | -3.861
-9 | -0.43 | 0.12051 | -0.005 | -3.568
-8.5 | -0.594 | 0.0722 | -0.005 | -8.226
-8 | -0.625 | 0.06259 | -0.006 | -9.987
-7.5 | -0.614 | 0.05578 | -0.006 | -11.016
-7 | -0.587 | 0.05161 | -0.007 | -11.376
-6.5 | -0.55 | 0.0477 | -0.008 | -11.537
-6 | -0.507 | 0.04421 | -0.009 | -11.475
-5.5 | -0.553 | 0.01786 | -0.019 | -30.961
-5 | -0.493 | 0.01731 | -0.02 | -28.493
-4.5 | -0.431 | 0.01653 | -0.021 | -26.058
-4 | -0.366 | 0.01584 | -0.022 | -23.107
-3.5 | -0.3 | 0.01529 | -0.023 | -19.599
-3 | -0.232 | 0.01122 | -0.024 | -20.663
-2.5 | -0.164 | 0.01104 | -0.025 | -14.816
-2 | -0.094 | 0.0109 | -0.026 | -8.651
-1.5 | -0.025 | 0.01081 | -0.027 | -2.268
-1 | 0.046 | 0.01076 | -0.028 | 4.27
-0.5 | 0.117 | 0.01075 | -0.03 | 10.857
0 | 0.183 | 0.01128 | -0.031 | 16.262
0.5 | 0.252 | 0.01154 | -0.032 | 21.841
1 | 0.32 | 0.01168 | -0.033 | 27.402
1.5 | 0.388 | 0.01186 | -0.034 | 32.73
2 | 0.456 | 0.01214 | -0.035 | 37.526
2.5 | 0.523 | 0.01245 | -0.036 | 41.974
3 | 0.59 | 0.0128 | -0.037 | 46.049
3.5 | 0.652 | 0.01322 | -0.038 | 49.28
4 | 0.715 | 0.01375 | -0.039 | 51.979
4.5 | 0.776 | 0.01431 | -0.039 | 54.21
5 | 0.845 | 0.02093 | -0.041 | 40.39
5.5 | 0.904 | 0.02218 | -0.042 | 40.763
6 | 0.96 | 0.02346 | -0.043 | 40.925
6.5 | 1.012 | 0.02489 | -0.044 | 40.667
7 | 0.894 | 0.04812 | -0.022 | 18.569
7.5 | 0.922 | 0.05216 | -0.021 | 17.669
8 | 0.937 | 0.05683 | -0.021 | 16.481
8.5 | 0.928 | 0.0625 | -0.021 | 14.842
9 | 0.856 | 0.07272 | -0.02 | 11.767
9.5 | 0.603 | 0.1002 | -0.019 | 6.019
10 | 0.631 | 0.1324 | -0.021 | 4.766
10.5 | 0.658 | 0.13566 | -0.022 | 4.854
11 | 0.686 | 0.13918 | -0.022 | 4.927
11.5 | 0.713 | 0.1479 | -0.024 | 4.824
12 | 0.741 | 0.15387 | -0.026 | 4.818
12.5 | 0.768 | 0.15792 | -0.026 | 4.866
13 | 0.796 | 0.16716 | -0.027 | 4.759
13.5 | 0.824 | 0.17608 | -0.03 | 4.682
14 | 0.851 | 0.18628 | -0.03 | 4.571
14.5 | 0.878 | 0.18712 | -0.031 | 4.694
15 | 0.906 | 0.19997 | -0.032 | 4.529
15.5 | 0.934 | 0.22269 | -0.034 | 4.195
16 | 0.961 | 0.22426 | -0.034 | 4.285
16.5 | 0.988 | 0.22476 | -0.035 | 4.396
17 | 1.017 | 0.23756 | -0.037 | 4.283
17.5 | 1.044 | 0.2397 | -0.038 | 4.356
18 | 1.071 | 0.24841 | -0.039 | 4.31
18.5 | 1.097 | 0.25404 | -0.039 | 4.32
19 | 1.127 | 0.27136 | -0.042 | 4.153
19.5 | 1.153 | 0.28065 | -0.042 | 4.109
20 | 1.179 | 0.28182 | -0.043 | 4.185

## 24. Re 250k Mach 0.50 (2)
BIGFOIL.COM POLAR EXPORT
NACA65-217 a=0.5
NACA65-217 a=0.5 |  |  |  | Cl Max: | 0.8881 | at alpha= | 11.5 | deg
XFOIL ncrit=9 |  |  |  | L/D Max: | 46.9742 | at alpha= | 6.5 | deg
Re: | 250000 |  |  | Cd Min: | 0.24571 | at alpha= | -20 | deg
Mach: | 0.5 |  |  | Cl=0 at alpha= | -1.1264 | deg
|  |  |  | @ Cl=0.1, Cd= | 0.017927
|  |  |  | @ Cl=0.4, Cd= | 0.021095
|  |  |  | @ Cl=0.6, Cd= | 0.022235
alpha (deg) | Cl | Cd | Cm | Cl/Cd
-20 | -0.6482 | 0.24571 | 0.0256 | -2.6381
-19.5 | -0.6255 | 0.23793 | 0.0204 | -2.6289
-19 | -0.6198 | 0.23176 | 0.0111 | -2.6743
-18.5 | -0.5839 | 0.22149 | 0.0093 | -2.6362
-18 | -0.5601 | 0.21397 | 0.0046 | -2.6177
-17.5 | -0.5514 | 0.20675 | -0.0037 | -2.667
-17 | -0.5268 | 0.19727 | -0.008 | -2.6705
-16.5 | -0.4973 | 0.18995 | -0.0111 | -2.6181
-16 | -0.4815 | 0.18207 | -0.0177 | -2.6446
-15.5 | -0.4777 | 0.1731 | -0.0263 | -2.7597
-15 | -0.4395 | 0.16519 | -0.028 | -2.6606
-14.5 | -0.4158 | 0.15757 | -0.0332 | -2.6388
-14 | -0.4221 | 0.14693 | -0.0448 | -2.8728
-13.5 | -0.3728 | 0.13955 | -0.0488 | -2.6714
-13 | -0.3609 | 0.13193 | -0.0525 | -2.7355
-12.5 | -0.3833 | 0.12046 | -0.0609 | -3.182
-12 | -0.3719 | 0.10858 | -0.0629 | -3.4251
-11.5 | -0.4093 | 0.08851 | -0.0751 | -4.6243
-11 | -0.4363 | 0.07531 | -0.0832 | -5.7934
-10.5 | -0.4746 | 0.06361 | -0.0898 | -7.4611
-10 | -0.5057 | 0.05449 | -0.0932 | -9.2806
-9.5 | -0.5374 | 0.04686 | -0.0937 | -11.4682
-9 | -0.558 | 0.04082 | -0.0912 | -13.6698
-8.5 | -0.5644 | 0.03574 | -0.0875 | -15.7918
-8 | -0.5503 | 0.0316 | -0.0834 | -17.4146
-7.5 | -0.5077 | 0.02786 | -0.0808 | -18.2233
-7 | -0.4527 | 0.02544 | -0.0787 | -17.7948
-6.5 | -0.3992 | 0.02362 | -0.076 | -16.9009
-6 | -0.3651 | 0.02172 | -0.0723 | -16.8094
-5.5 | -0.3409 | 0.01988 | -0.0673 | -17.1479
-5 | -0.3254 | 0.01836 | -0.0606 | -17.7233
-4.5 | -0.3304 | 0.01654 | -0.0508 | -19.9758
-4 | -0.3442 | 0.01431 | -0.0385 | -24.0531
-3.5 | -0.2906 | 0.0149 | -0.0354 | -19.5034
-3 | -0.2283 | 0.01564 | -0.0331 | -14.5972
-2.5 | -0.165 | 0.01707 | -0.0304 | -9.6661
-2 | -0.106 | 0.01735 | -0.0296 | -6.1095
-1.5 | -0.0402 | 0.01746 | -0.0295 | -2.3024
-1 | 0.0136 | 0.01766 | -0.0287 | 0.7701
-0.5 | 0.0729 | 0.01797 | -0.0283 | 4.0568
0 | 0.1367 | 0.01787 | -0.0286 | 7.6497
0.5 | 0.1799 | 0.01889 | -0.0264 | 9.5236
1 | 0.2419 | 0.01896 | -0.0265 | 12.7584
2 | 0.3363 | 0.02055 | -0.0228 | 16.365
2.5 | 0.3949 | 0.02096 | -0.0221 | 18.8406
3 | 0.432 | 0.02194 | -0.0186 | 19.6901
3.5 | 0.5145 | 0.02147 | -0.0205 | 23.9637
4 | 0.5393 | 0.02272 | -0.0151 | 23.7368
5 | 0.6807 | 0.02159 | -0.0137 | 31.5285
5.5 | 0.7201 | 0.02073 | -0.0075 | 34.7371
6 | 0.8022 | 0.01738 | -0.0044 | 46.1565
6.5 | 0.8197 | 0.01745 | 0.0045 | 46.9742
7 | 0.8223 | 0.01831 | 0.0147 | 44.9099
7.5 | 0.7871 | 0.02417 | 0.0204 | 32.5652
8 | 0.7616 | 0.03036 | 0.0228 | 25.0856
8.5 | 0.7597 | 0.03503 | 0.0259 | 21.6871
9 | 0.7698 | 0.0392 | 0.0284 | 19.6378
9.5 | 0.7919 | 0.04267 | 0.0308 | 18.5587
10 | 0.8195 | 0.04584 | 0.0336 | 17.8774
10.5 | 0.8545 | 0.04887 | 0.0365 | 17.4852
11 | 0.882 | 0.053 | 0.0388 | 16.6415
11.5 | 0.8881 | 0.05943 | 0.0398 | 14.9436
12 | 0.8779 | 0.06778 | 0.0391 | 12.9522
12.5 | 0.8547 | 0.07815 | 0.0361 | 10.9367
13 | 0.8232 | 0.0906 | 0.0304 | 9.0861
13.5 | 0.785 | 0.1057 | 0.0216 | 7.4267
14 | 0.7425 | 0.12426 | 0.0096 | 5.9754
14.5 | 0.7138 | 0.14312 | -0.0016 | 4.9874
15 | 0.707 | 0.1575 | -0.0098 | 4.4889
15.5 | 0.7116 | 0.16941 | -0.0162 | 4.2005
16.5 | 0.7309 | 0.19527 | -0.029 | 3.743

## 25. Re 500k Mach 0.00 (1)
BIGFOIL.COM POLAR EXPORT
NACA65-217 a=0.5
NACA65-217 a=0.5 |  |  |  | Cl Max: | 1.335 | at alpha= | 12.5 | deg
JavaFoil+Calcfoil stall+Eppler ext transition |  |  |  | L/D Max: | 89.04 | at alpha= | 5.5 | deg
Re: | 500000 |  |  | Cd Min: | 0.00741 | at alpha= | 1 | deg
Mach: | 0 |  |  | Cl=0 at alpha= | -1.3226 | deg
|  |  |  | @ Cl=0.1, Cd= | 0.007769
|  |  |  | @ Cl=0.4, Cd= | 0.0079808
|  |  |  | @ Cl=0.6, Cd= | 0.0083814
alpha (deg) | Cl | Cd | Cm | Cl/Cd
-20 | -0.852 | 0.19652 | 0.003 | -4.336
-19.5 | -0.875 | 0.18885 | 0.003 | -4.631
-19 | -0.896 | 0.17898 | 0.003 | -5.004
-18.5 | -0.916 | 0.16943 | 0.003 | -5.405
-18 | -0.93 | 0.15804 | 0.002 | -5.883
-17.5 | -0.939 | 0.15376 | 0.002 | -6.107
-17 | -0.947 | 0.14145 | 0.001 | -6.692
-16.5 | -0.952 | 0.13569 | 0.001 | -7.02
-16 | -0.955 | 0.12748 | 0.001 | -7.493
-15.5 | -0.956 | 0.1211 | 0 | -7.897
-15 | -0.955 | 0.11403 | 0 | -8.373
-14.5 | -0.95 | 0.1081 | 0 | -8.788
-14 | -0.943 | 0.10209 | -0.001 | -9.234
-13.5 | -0.933 | 0.09642 | -0.001 | -9.673
-13 | -0.919 | 0.09066 | -0.001 | -10.137
-12.5 | -0.903 | 0.0847 | -0.002 | -10.666
-12 | -0.884 | 0.0804 | -0.002 | -10.993
-11.5 | -0.862 | 0.0753 | -0.003 | -11.447
-11 | -0.836 | 0.07093 | -0.003 | -11.791
-10.5 | -0.809 | 0.06705 | -0.004 | -12.061
-10 | -0.779 | 0.06253 | -0.004 | -12.451
-9.5 | -0.755 | 0.05541 | -0.006 | -13.618
-9 | -0.852 | 0.01734 | -0.01 | -49.129
-8.5 | -0.807 | 0.01656 | -0.011 | -48.753
-8 | -0.76 | 0.01592 | -0.012 | -47.736
-7.5 | -0.711 | 0.01521 | -0.013 | -46.747
-7 | -0.66 | 0.0146 | -0.014 | -45.213
-6.5 | -0.607 | 0.014 | -0.015 | -43.362
-6 | -0.553 | 0.01343 | -0.016 | -41.186
-5.5 | -0.498 | 0.01298 | -0.017 | -38.331
-5 | -0.441 | 0.01253 | -0.018 | -35.184
-4.5 | -0.383 | 0.01216 | -0.019 | -31.498
-4 | -0.324 | 0.01182 | -0.02 | -27.42
-3.5 | -0.265 | 0.01148 | -0.021 | -23.067
-3 | -0.206 | 0.0079 | -0.022 | -26.027
-2.5 | -0.144 | 0.00781 | -0.023 | -18.495
-2 | -0.083 | 0.00776 | -0.024 | -10.692
-1.5 | -0.022 | 0.00775 | -0.025 | -2.775
-1 | 0.04 | 0.00774 | -0.026 | 5.195
-0.5 | 0.102 | 0.00777 | -0.027 | 13.114
0 | 0.164 | 0.00784 | -0.028 | 20.871
0.5 | 0.225 | 0.00789 | -0.029 | 28.582
1 | 0.286 | 0.00741 | -0.029 | 38.549
1.5 | 0.346 | 0.00791 | -0.03 | 43.772
2 | 0.407 | 0.00799 | -0.031 | 50.913
2.5 | 0.467 | 0.00809 | -0.032 | 57.714
3 | 0.527 | 0.00821 | -0.033 | 64.174
3.5 | 0.584 | 0.00834 | -0.034 | 70.022
4 | 0.642 | 0.00849 | -0.035 | 75.624
4.5 | 0.699 | 0.00868 | -0.036 | 80.61
5 | 0.756 | 0.00889 | -0.036 | 85.019
5.5 | 0.811 | 0.00911 | -0.037 | 89.04
6 | 0.859 | 0.01605 | -0.038 | 53.508
6.5 | 0.912 | 0.01683 | -0.039 | 54.158
7 | 0.962 | 0.0176 | -0.04 | 54.661
7.5 | 1.011 | 0.0184 | -0.04 | 54.942
8 | 1.057 | 0.01933 | -0.041 | 54.695
8.5 | 1.101 | 0.02032 | -0.042 | 54.208
9 | 1.143 | 0.02127 | -0.043 | 53.734
9.5 | 1.182 | 0.02236 | -0.044 | 52.855
10 | 1.217 | 0.02355 | -0.044 | 51.672
10.5 | 1.249 | 0.02478 | -0.045 | 50.402
11 | 1.277 | 0.02618 | -0.046 | 48.797
11.5 | 1.302 | 0.02767 | -0.047 | 47.047
12 | 1.32 | 0.02947 | -0.047 | 44.802
12.5 | 1.335 | 0.0313 | -0.048 | 42.647
13 | 1.161 | 0.08549 | -0.03 | 13.578
13.5 | 1.156 | 0.09425 | -0.025 | 12.268
14 | 1.16 | 0.10005 | -0.026 | 11.596
14.5 | 1.157 | 0.10679 | -0.025 | 10.831
15 | 1.153 | 0.11364 | -0.026 | 10.146
15.5 | 1.144 | 0.11952 | -0.025 | 9.573
16 | 1.133 | 0.12661 | -0.025 | 8.951
16.5 | 1.121 | 0.13436 | -0.026 | 8.34
17 | 1.104 | 0.14125 | -0.026 | 7.815
17.5 | 1.086 | 0.14898 | -0.026 | 7.287

## 26. Re 500k Mach 0.00 (2)
BIGFOIL.COM POLAR EXPORT
NACA65-217 a=0.5
NACA65-217 a=0.5 |  |  |  | Cl Max: | 1.1802 | at alpha= | 17.5 | deg
XFOIL ncrit=9 |  |  |  | L/D Max: | 89.1333 | at alpha= | 6 | deg
Re: | 500000 |  |  | Cd Min: | 0.1775 | at alpha= | -17.5 | deg
Mach: | 0 |  |  | Cl=0 at alpha= | -1.2942 | deg
|  |  |  | @ Cl=0.1, Cd= | 0.009085
|  |  |  | @ Cl=0.4, Cd= | 0.0093943
|  |  |  | @ Cl=0.6, Cd= | 0.0095681
alpha (deg) | Cl | Cd | Cm | Cl/Cd
-17.5 | -0.5554 | 0.1775 | -0.0058 | -3.129
-17 | -0.5343 | 0.17262 | -0.0083 | -3.0952
-16.5 | -0.5198 | 0.16602 | -0.012 | -3.1309
-16 | -0.5339 | 0.15026 | -0.022 | -3.5532
-15.5 | -0.6849 | 0.09653 | -0.0493 | -7.0952
-15 | -0.7046 | 0.08455 | -0.0559 | -8.3335
-14.5 | -0.7706 | 0.06843 | -0.0647 | -11.2611
-14 | -0.8377 | 0.05537 | -0.0685 | -15.1291
-13.5 | -0.8794 | 0.04575 | -0.0695 | -19.2219
-13 | -0.8935 | 0.03965 | -0.0676 | -22.5347
-12.5 | -0.8955 | 0.03587 | -0.0633 | -24.9652
-12 | -0.8853 | 0.03257 | -0.0596 | -27.1815
-11 | -0.8388 | 0.02782 | -0.0535 | -30.151
-10.5 | -0.8073 | 0.02601 | -0.0511 | -31.0381
-10 | -0.748 | 0.02297 | -0.0526 | -32.5642
-9.5 | -0.7096 | 0.0215 | -0.051 | -33.0047
-9 | -0.672 | 0.02017 | -0.0492 | -33.3168
-8.5 | -0.6353 | 0.01908 | -0.0471 | -33.2966
-8 | -0.6058 | 0.01754 | -0.0437 | -34.5382
-7.5 | -0.5781 | 0.01642 | -0.0398 | -35.2071
-7 | -0.541 | 0.01556 | -0.0373 | -34.7686
-6.5 | -0.503 | 0.01458 | -0.035 | -34.4993
-6 | -0.4605 | 0.01383 | -0.0333 | -33.2972
-5.5 | -0.4163 | 0.01306 | -0.0319 | -31.876
-5 | -0.379 | 0.0117 | -0.0296 | -32.3932
-4.5 | -0.3533 | 0.00938 | -0.026 | -37.6652
-4 | -0.3061 | 0.00877 | -0.0249 | -34.9031
-3.5 | -0.2507 | 0.00874 | -0.025 | -28.6842
-3 | -0.1942 | 0.00876 | -0.0254 | -22.1689
-2.5 | -0.1388 | 0.00892 | -0.0253 | -15.5605
-2 | -0.0819 | 0.00905 | -0.0256 | -9.0497
-1.5 | -0.024 | 0.0091 | -0.0264 | -2.6374
-1 | 0.0343 | 0.00905 | -0.0272 | 3.7901
-0.5 | 0.0927 | 0.00908 | -0.028 | 10.2093
0 | 0.1507 | 0.00912 | -0.0288 | 16.5241
0.5 | 0.2088 | 0.00917 | -0.0297 | 22.7699
1 | 0.2668 | 0.00917 | -0.0304 | 29.0949
1.5 | 0.3252 | 0.00928 | -0.0313 | 35.0431
2 | 0.3825 | 0.00937 | -0.032 | 40.8218
3 | 0.4979 | 0.00953 | -0.0335 | 52.2455
3.5 | 0.5547 | 0.0096 | -0.034 | 57.7812
4 | 0.6116 | 0.00956 | -0.0344 | 63.9749
4.5 | 0.6666 | 0.00938 | -0.0343 | 71.0661
5 | 0.7193 | 0.00916 | -0.0338 | 78.5262
5.5 | 0.7721 | 0.00915 | -0.0334 | 84.3825
6 | 0.8227 | 0.00923 | -0.0327 | 89.1333
6.5 | 0.8622 | 0.00969 | -0.03 | 88.9783
7 | 0.8596 | 0.01175 | -0.0208 | 73.1574
7.5 | 0.839 | 0.01382 | -0.0089 | 60.7091
8 | 0.8251 | 0.01621 | 0.0005 | 50.9007
8.5 | 0.8494 | 0.01918 | 0.0008 | 44.2857
9 | 0.8723 | 0.02117 | 0.0031 | 41.2045
9.5 | 0.8906 | 0.02351 | 0.0058 | 37.8818
10 | 0.9167 | 0.02541 | 0.0076 | 36.0763
10.5 | 0.9341 | 0.02796 | 0.01 | 33.4084
11 | 0.9513 | 0.03062 | 0.0123 | 31.0679
11.5 | 0.9743 | 0.03297 | 0.0139 | 29.5511
12 | 0.9959 | 0.03551 | 0.0154 | 28.0456
12.5 | 1.0127 | 0.0385 | 0.0174 | 26.3039
13 | 1.0383 | 0.04093 | 0.0185 | 25.3677
13.5 | 1.0638 | 0.04345 | 0.0196 | 24.4833
14 | 1.0877 | 0.04621 | 0.0204 | 23.5382
14.5 | 1.1107 | 0.04906 | 0.0211 | 22.6396
15 | 1.1381 | 0.05198 | 0.0222 | 21.895
15.5 | 1.1533 | 0.05588 | 0.0227 | 20.6389
16 | 1.1646 | 0.06033 | 0.0228 | 19.3038
16.5 | 1.173 | 0.06529 | 0.0226 | 17.966
17 | 1.1784 | 0.07057 | 0.0217 | 16.6983
17.5 | 1.1802 | 0.07661 | 0.0204 | 15.4053
18 | 1.1798 | 0.08327 | 0.0189 | 14.1684
18.5 | 1.1561 | 0.09384 | 0.0158 | 12.3199
19 | 1.1253 | 0.106 | 0.0102 | 10.616
19.5 | 1.0877 | 0.12057 | 0.0023 | 9.0213
20 | 1.0397 | 0.13877 | -0.0088 | 7.4923

## 27. Re 500k Mach 0.10 (1)
BIGFOIL.COM POLAR EXPORT
NACA65-217 a=0.5
NACA65-217 a=0.5 |  |  |  | Cl Max: | 1.317 | at alpha= | 12 | deg
JavaFoil+Calcfoil stall+Eppler ext transition |  |  |  | L/D Max: | 84.927 | at alpha= | 5 | deg
Re: | 500000 |  |  | Cd Min: | 0.00778 | at alpha= | -1.5 | deg
Mach: | 0.1 |  |  | Cl=0 at alpha= | -1.3226 | deg
|  |  |  | @ Cl=0.1, Cd= | 0.00781
|  |  |  | @ Cl=0.4, Cd= | 0.0079967
|  |  |  | @ Cl=0.6, Cd= | 0.0084036
alpha (deg) | Cl | Cd | Cm | Cl/Cd
-20 | -0.802 | 0.20488 | 0.004 | -3.914
-19.5 | -0.828 | 0.19015 | 0.003 | -4.355
-19 | -0.853 | 0.18613 | 0.003 | -4.585
-18.5 | -0.877 | 0.17159 | 0.003 | -5.112
-18 | -0.895 | 0.16172 | 0.002 | -5.531
-17.5 | -0.908 | 0.15719 | 0.002 | -5.775
-17 | -0.919 | 0.14725 | 0.002 | -6.24
-16.5 | -0.927 | 0.13614 | 0.001 | -6.812
-16 | -0.934 | 0.1293 | 0.001 | -7.222
-15.5 | -0.938 | 0.12294 | 0 | -7.626
-15 | -0.939 | 0.1157 | 0 | -8.115
-14.5 | -0.937 | 0.1093 | 0 | -8.571
-14 | -0.932 | 0.10297 | -0.001 | -9.052
-13.5 | -0.924 | 0.09649 | -0.001 | -9.575
-13 | -0.913 | 0.09226 | -0.001 | -9.892
-12.5 | -0.899 | 0.08618 | -0.002 | -10.426
-12 | -0.88 | 0.08082 | -0.002 | -10.894
-11.5 | -0.86 | 0.07555 | -0.003 | -11.381
-11 | -0.835 | 0.07171 | -0.003 | -11.651
-10.5 | -0.809 | 0.06724 | -0.004 | -12.028
-10 | -0.779 | 0.06311 | -0.004 | -12.339
-9.5 | -0.748 | 0.05901 | -0.005 | -12.668
-9 | -0.854 | 0.01749 | -0.01 | -48.795
-8.5 | -0.809 | 0.01672 | -0.011 | -48.398
-8 | -0.762 | 0.01603 | -0.012 | -47.559
-7.5 | -0.713 | 0.01531 | -0.013 | -46.579
-7 | -0.662 | 0.01469 | -0.014 | -45.086
-6.5 | -0.61 | 0.01409 | -0.015 | -43.276
-6 | -0.555 | 0.01355 | -0.016 | -40.982
-5.5 | -0.5 | 0.01303 | -0.017 | -38.345
-5 | -0.443 | 0.0126 | -0.018 | -35.116
-4.5 | -0.385 | 0.01219 | -0.019 | -31.548
-4 | -0.326 | 0.01184 | -0.02 | -27.505
-3.5 | -0.266 | 0.01155 | -0.021 | -23.034
-3 | -0.207 | 0.00792 | -0.022 | -26.074
-2.5 | -0.145 | 0.00786 | -0.023 | -18.464
-2 | -0.083 | 0.00779 | -0.024 | -10.707
-1.5 | -0.022 | 0.00778 | -0.025 | -2.776
-1 | 0.04 | 0.00781 | -0.026 | 5.171
-0.5 | 0.102 | 0.00781 | -0.027 | 13.107
0 | 0.165 | 0.00784 | -0.028 | 20.992
0.5 | 0.227 | 0.00793 | -0.029 | 28.563
1 | 0.287 | 0.00786 | -0.029 | 36.53
1.5 | 0.348 | 0.00792 | -0.03 | 43.91
2 | 0.409 | 0.00801 | -0.031 | 51.042
2.5 | 0.469 | 0.00812 | -0.032 | 57.821
3 | 0.529 | 0.00823 | -0.033 | 64.317
3.5 | 0.587 | 0.00837 | -0.034 | 70.098
4 | 0.645 | 0.00852 | -0.035 | 75.668
4.5 | 0.703 | 0.00872 | -0.036 | 80.56
5 | 0.759 | 0.00894 | -0.037 | 84.927
5.5 | 0.808 | 0.01547 | -0.037 | 52.257
6 | 0.862 | 0.01616 | -0.038 | 53.369
6.5 | 0.915 | 0.01698 | -0.039 | 53.914
7 | 0.966 | 0.01775 | -0.04 | 54.437
7.5 | 1.015 | 0.01861 | -0.041 | 54.513
8 | 1.061 | 0.0195 | -0.041 | 54.406
8.5 | 1.105 | 0.02052 | -0.042 | 53.847
9 | 1.146 | 0.02148 | -0.043 | 53.349
9.5 | 1.184 | 0.02258 | -0.044 | 52.429
10 | 1.219 | 0.02382 | -0.045 | 51.156
10.5 | 1.25 | 0.02506 | -0.045 | 49.862
11 | 1.278 | 0.02629 | -0.046 | 48.595
11.5 | 1.3 | 0.02828 | -0.047 | 45.957
12 | 1.317 | 0.03016 | -0.047 | 43.688
12.5 | 1.139 | 0.08332 | -0.026 | 13.665
13 | 1.146 | 0.08886 | -0.026 | 12.897
13.5 | 1.147 | 0.0948 | -0.025 | 12.099
14 | 1.147 | 0.10058 | -0.025 | 11.408
14.5 | 1.143 | 0.10745 | -0.025 | 10.641
15 | 1.135 | 0.11447 | -0.025 | 9.913
15.5 | 1.124 | 0.12156 | -0.025 | 9.242
16 | 1.109 | 0.13002 | -0.025 | 8.532
16.5 | 1.091 | 0.13366 | -0.025 | 8.164
17 | 1.072 | 0.14519 | -0.026 | 7.38

## 28. Re 500k Mach 0.10 (2)
BIGFOIL.COM POLAR EXPORT
NACA65-217 a=0.5
NACA65-217 a=0.5 |  |  |  | Cl Max: | 1.1621 | at alpha= | 17 | deg
XFOIL ncrit=9 |  |  |  | L/D Max: | 89.2125 | at alpha= | 6 | deg
Re: | 500000 |  |  | Cd Min: | 0.17847 | at alpha= | -17.5 | deg
Mach: | 0.1 |  |  | Cl=0 at alpha= | -1.2944 | deg
|  |  |  | @ Cl=0.1, Cd= | 0.0091235
|  |  |  | @ Cl=0.4, Cd= | 0.0094364
|  |  |  | @ Cl=0.6, Cd= | 0.0096133
alpha (deg) | Cl | Cd | Cm | Cl/Cd
-17.5 | -0.5545 | 0.17847 | -0.0056 | -3.107
-17 | -0.5329 | 0.17356 | -0.0081 | -3.0704
-16.5 | -0.5182 | 0.16694 | -0.0118 | -3.1041
-16 | -0.5307 | 0.15174 | -0.0216 | -3.4974
-15.5 | -0.5247 | 0.14289 | -0.0251 | -3.6721
-15 | -0.6636 | 0.09264 | -0.051 | -7.1632
-14.5 | -0.7311 | 0.07395 | -0.0626 | -9.8864
-14 | -0.7964 | 0.06 | -0.0686 | -13.2733
-13.5 | -0.8445 | 0.04961 | -0.0706 | -17.0228
-13 | -0.8686 | 0.042 | -0.0704 | -20.681
-12.5 | -0.8797 | 0.03759 | -0.0659 | -23.4025
-12 | -0.8761 | 0.03382 | -0.0619 | -25.9048
-11.5 | -0.8602 | 0.03088 | -0.0584 | -27.8562
-11 | -0.8371 | 0.02854 | -0.0552 | -29.3308
-10.5 | -0.8063 | 0.0265 | -0.0526 | -30.4264
-10 | -0.7493 | 0.02343 | -0.0538 | -31.9804
-9.5 | -0.7095 | 0.02184 | -0.0523 | -32.4863
-9 | -0.6713 | 0.02046 | -0.0505 | -32.8104
-8.5 | -0.634 | 0.01931 | -0.0484 | -32.8327
-8 | -0.6027 | 0.01778 | -0.0453 | -33.8976
-7.5 | -0.5765 | 0.01657 | -0.0411 | -34.7918
-7 | -0.5408 | 0.0157 | -0.0383 | -34.4459
-6.5 | -0.5028 | 0.01472 | -0.0359 | -34.1576
-6 | -0.4614 | 0.01393 | -0.034 | -33.1228
-5.5 | -0.4172 | 0.01313 | -0.0325 | -31.7746
-5 | -0.3784 | 0.0119 | -0.0303 | -31.7983
-4.5 | -0.353 | 0.00956 | -0.0266 | -36.9247
-4 | -0.3076 | 0.00881 | -0.0252 | -34.9149
-3.5 | -0.2521 | 0.00878 | -0.0252 | -28.713
-3 | -0.1952 | 0.0088 | -0.0256 | -22.1818
-2.5 | -0.1396 | 0.00895 | -0.0255 | -15.5978
-2 | -0.0824 | 0.0091 | -0.0257 | -9.0549
-1.5 | -0.0241 | 0.00914 | -0.0265 | -2.6368
-1 | 0.0345 | 0.00909 | -0.0273 | 3.7954
-0.5 | 0.0932 | 0.00912 | -0.0282 | 10.2193
0 | 0.1516 | 0.00915 | -0.029 | 16.5683
0.5 | 0.21 | 0.0092 | -0.0298 | 22.8261
1 | 0.2684 | 0.00921 | -0.0306 | 29.1422
1.5 | 0.3271 | 0.00934 | -0.0315 | 35.0214
2 | 0.3847 | 0.00941 | -0.0322 | 40.882
2.5 | 0.4427 | 0.00951 | -0.033 | 46.551
3 | 0.5009 | 0.00957 | -0.0336 | 52.3406
3.5 | 0.5579 | 0.00965 | -0.0342 | 57.8135
4 | 0.6153 | 0.0096 | -0.0346 | 64.0938
4.5 | 0.6706 | 0.00942 | -0.0344 | 71.189
5 | 0.7235 | 0.0092 | -0.0338 | 78.6413
5.5 | 0.7764 | 0.00919 | -0.0334 | 84.4831
6 | 0.827 | 0.00927 | -0.0325 | 89.2125
6.5 | 0.8641 | 0.00983 | -0.0294 | 87.9044
7 | 0.8573 | 0.01194 | -0.0194 | 71.8007
7.5 | 0.835 | 0.01412 | -0.0075 | 59.136
8 | 0.8208 | 0.01662 | 0.0018 | 49.3863
8.5 | 0.8475 | 0.01957 | 0.0017 | 43.3061
9 | 0.8705 | 0.0216 | 0.004 | 40.3009
9.5 | 0.8888 | 0.02398 | 0.0067 | 37.0642
10 | 0.9143 | 0.02597 | 0.0086 | 35.206
10.5 | 0.9303 | 0.02867 | 0.011 | 32.4486
11 | 0.9487 | 0.03128 | 0.0132 | 30.3293
11.5 | 0.9717 | 0.0337 | 0.0148 | 28.8338
12 | 0.9931 | 0.03632 | 0.0164 | 27.3431
12.5 | 1.0113 | 0.03928 | 0.0183 | 25.7459
13 | 1.0371 | 0.04175 | 0.0195 | 24.8407
13.5 | 1.0627 | 0.04435 | 0.0206 | 23.9617
14 | 1.0865 | 0.0472 | 0.0215 | 23.0191
14.5 | 1.1099 | 0.05012 | 0.0222 | 22.1449
15 | 1.1339 | 0.05347 | 0.0233 | 21.2063
15.5 | 1.1471 | 0.05773 | 0.0237 | 19.8701
16 | 1.1551 | 0.06268 | 0.0237 | 18.4285
16.5 | 1.1595 | 0.06826 | 0.0233 | 16.9865
17 | 1.1621 | 0.07409 | 0.0221 | 15.685
17.5 | 1.1593 | 0.08096 | 0.0203 | 14.3194
18 | 1.1521 | 0.08885 | 0.018 | 12.9668
18.5 | 1.1235 | 0.10053 | 0.0137 | 11.1758
19 | 1.0861 | 0.11461 | 0.0065 | 9.4765
19.5 | 1.0441 | 0.13091 | -0.003 | 7.9757

## 29. Re 500k Mach 0.25 (1)
BIGFOIL.COM POLAR EXPORT
NACA65-217 a=0.5
NACA65-217 a=0.5 |  |  |  | Cl Max: | 1.263 | at alpha= | 11 | deg
JavaFoil+Calcfoil stall+Eppler ext transition |  |  |  | L/D Max: | 84.191 | at alpha= | 5 | deg
Re: | 500000 |  |  | Cd Min: | 0.00747 | at alpha= | 0 | deg
Mach: | 0.25 |  |  | Cl=0 at alpha= | -1.3281 | deg
|  |  |  | @ Cl=0.1, Cd= | 0.00792
|  |  |  | @ Cl=0.4, Cd= | 0.0081493
|  |  |  | @ Cl=0.6, Cd= | 0.0085674
alpha (deg) | Cl | Cd | Cm | Cl/Cd
-18 | -0.576 | 0.2073 | 0.002 | -2.78
-17.5 | -0.623 | 0.18896 | 0.002 | -3.299
-17 | -0.667 | 0.17252 | 0.001 | -3.867
-16.5 | -0.707 | 0.16112 | 0.001 | -4.387
-16 | -0.743 | 0.14985 | 0.001 | -4.956
-15.5 | -0.774 | 0.14156 | 0 | -5.468
-15 | -0.801 | 0.12732 | 0 | -6.287
-14.5 | -0.822 | 0.11993 | 0 | -6.853
-14 | -0.838 | 0.11089 | -0.001 | -7.557
-13.5 | -0.849 | 0.10574 | -0.001 | -8.027
-13 | -0.854 | 0.0962 | -0.001 | -8.881
-12.5 | -0.854 | 0.09047 | -0.002 | -9.443
-12 | -0.849 | 0.08491 | -0.002 | -9.999
-11.5 | -0.838 | 0.07912 | -0.003 | -10.596
-11 | -0.823 | 0.07413 | -0.003 | -11.103
-10.5 | -0.803 | 0.06976 | -0.003 | -11.508
-10 | -0.779 | 0.06511 | -0.004 | -11.967
-9.5 | -0.751 | 0.06095 | -0.005 | -12.315
-9 | -0.719 | 0.05656 | -0.005 | -12.706
-8.5 | -0.818 | 0.01756 | -0.011 | -46.593
-8 | -0.773 | 0.01675 | -0.012 | -46.152
-7.5 | -0.725 | 0.01603 | -0.013 | -45.25
-7 | -0.675 | 0.01529 | -0.014 | -44.128
-6.5 | -0.622 | 0.01464 | -0.015 | -42.478
-6 | -0.567 | 0.01399 | -0.016 | -40.548
-5.5 | -0.511 | 0.01342 | -0.017 | -38.066
-5 | -0.453 | 0.01295 | -0.018 | -34.981
-4.5 | -0.394 | 0.01254 | -0.019 | -31.413
-4 | -0.334 | 0.01214 | -0.02 | -27.485
-3.5 | -0.273 | 0.01176 | -0.021 | -23.178
-3 | -0.212 | 0.00805 | -0.022 | -26.379
-2.5 | -0.149 | 0.00796 | -0.023 | -18.722
-2 | -0.086 | 0.00796 | -0.024 | -10.771
-1.5 | -0.022 | 0.00795 | -0.025 | -2.793
-1 | 0.042 | 0.00792 | -0.026 | 5.246
-0.5 | 0.105 | 0.00792 | -0.027 | 13.286
0 | 0.168 | 0.00747 | -0.028 | 22.547
0.5 | 0.231 | 0.00792 | -0.029 | 29.218
1 | 0.294 | 0.00799 | -0.03 | 36.812
1.5 | 0.357 | 0.00808 | -0.031 | 44.156
2 | 0.419 | 0.00818 | -0.032 | 51.238
2.5 | 0.481 | 0.00827 | -0.033 | 58.139
3 | 0.543 | 0.00842 | -0.034 | 64.491
3.5 | 0.601 | 0.00857 | -0.035 | 70.146
4 | 0.661 | 0.00878 | -0.036 | 75.245
4.5 | 0.719 | 0.00898 | -0.037 | 80.131
5 | 0.777 | 0.00923 | -0.038 | 84.191
5.5 | 0.827 | 0.01607 | -0.038 | 51.474
6 | 0.882 | 0.01694 | -0.039 | 52.091
6.5 | 0.936 | 0.01773 | -0.04 | 52.781
7 | 0.986 | 0.01861 | -0.041 | 52.995
7.5 | 1.035 | 0.01952 | -0.042 | 52.997
8 | 1.08 | 0.02053 | -0.042 | 52.575
8.5 | 1.121 | 0.02167 | -0.043 | 51.75
9 | 1.16 | 0.02285 | -0.044 | 50.742
9.5 | 1.193 | 0.02413 | -0.045 | 49.46
10 | 1.223 | 0.02536 | -0.046 | 48.207
10.5 | 1.246 | 0.02667 | -0.046 | 46.715
11 | 1.263 | 0.02881 | -0.047 | 43.841
11.5 | 1.087 | 0.07725 | -0.025 | 14.07
12 | 1.094 | 0.08289 | -0.024 | 13.202
12.5 | 1.094 | 0.08889 | -0.025 | 12.313
13 | 1.084 | 0.09492 | -0.024 | 11.423
13.5 | 1.069 | 0.10158 | -0.024 | 10.521
14 | 1.046 | 0.10872 | -0.024 | 9.618
14.5 | 1.016 | 0.1172 | -0.024 | 8.671
15 | 0.98 | 0.12356 | -0.023 | 7.933
15.5 | 0.938 | 0.13331 | -0.023 | 7.039
16 | 0.891 | 0.14229 | -0.023 | 6.262

## 30. Re 500k Mach 0.25 (2)
BIGFOIL.COM POLAR EXPORT
NACA65-217 a=0.5
NACA65-217 a=0.5 |  |  |  | Cl Max: | 1.0916 | at alpha= | 14.5 | deg
XFOIL ncrit=9 |  |  |  | L/D Max: | 88.8703 | at alpha= | 6 | deg
Re: | 500000 |  |  | Cd Min: | 0.21335 | at alpha= | 19.5 | deg
Mach: | 0.25 |  |  | Cl=0 at alpha= | -1.295 | deg
|  |  |  | @ Cl=0.1, Cd= | 0.0093506
|  |  |  | @ Cl=0.4, Cd= | 0.0096544
|  |  |  | @ Cl=0.6, Cd= | 0.00992
alpha (deg) | Cl | Cd | Cm | Cl/Cd
-16 | -0.5188 | 0.15812 | -0.0203 | -3.2811
-15.5 | -0.5081 | 0.1496 | -0.0238 | -3.3964
-15 | -0.4874 | 0.14458 | -0.0261 | -3.3711
-14 | -0.6266 | 0.08554 | -0.0581 | -7.3252
-13.5 | -0.681 | 0.06867 | -0.07 | -9.917
-13 | -0.7229 | 0.05659 | -0.077 | -12.7743
-12.5 | -0.7609 | 0.04881 | -0.0764 | -15.589
-12 | -0.7902 | 0.04222 | -0.0738 | -18.7162
-11.5 | -0.8049 | 0.03708 | -0.07 | -21.7071
-11 | -0.8051 | 0.03321 | -0.0658 | -24.2427
-10.5 | -0.7918 | 0.02996 | -0.0617 | -26.4286
-10 | -0.7639 | 0.02717 | -0.0588 | -28.1156
-9.5 | -0.7107 | 0.02391 | -0.0588 | -29.724
-9 | -0.6699 | 0.02218 | -0.057 | -30.2029
-8.5 | -0.629 | 0.02068 | -0.0551 | -30.4159
-8 | -0.5893 | 0.01942 | -0.0528 | -30.345
-7.5 | -0.5614 | 0.01748 | -0.049 | -32.1167
-7 | -0.5322 | 0.01638 | -0.045 | -32.4908
-6.5 | -0.4971 | 0.01555 | -0.0415 | -31.9678
-6 | -0.4633 | 0.01443 | -0.0381 | -32.1067
-5.5 | -0.4205 | 0.01359 | -0.0359 | -30.9419
-5 | -0.377 | 0.01275 | -0.0338 | -29.5686
-4.5 | -0.3498 | 0.01065 | -0.03 | -32.8451
-4 | -0.3164 | 0.00901 | -0.0266 | -35.1165
-3.5 | -0.2598 | 0.00896 | -0.0265 | -28.9955
-3 | -0.2014 | 0.00894 | -0.0267 | -22.528
-2.5 | -0.1439 | 0.00914 | -0.0265 | -15.744
-2 | -0.0851 | 0.0093 | -0.0266 | -9.1505
-1.5 | -0.0248 | 0.00931 | -0.0273 | -2.6638
-1 | 0.0357 | 0.00928 | -0.0282 | 3.847
-0.5 | 0.0962 | 0.00935 | -0.029 | 10.2888
0 | 0.1563 | 0.00936 | -0.0299 | 16.6987
0.5 | 0.2166 | 0.00939 | -0.0307 | 23.0671
1 | 0.2773 | 0.00946 | -0.0316 | 29.3129
1.5 | 0.3368 | 0.00957 | -0.0323 | 35.1933
2 | 0.3967 | 0.00965 | -0.0331 | 41.1088
2.5 | 0.4568 | 0.00973 | -0.0338 | 46.9476
3 | 0.5169 | 0.0099 | -0.0345 | 52.2121
3.5 | 0.5753 | 0.00992 | -0.0349 | 57.994
4 | 0.6349 | 0.00992 | -0.0353 | 64.002
4.5 | 0.6921 | 0.00968 | -0.035 | 71.4979
5 | 0.7461 | 0.00941 | -0.034 | 79.288
5.5 | 0.8001 | 0.00943 | -0.0332 | 84.8462
6 | 0.8496 | 0.00956 | -0.0316 | 88.8703
6.5 | 0.8647 | 0.01083 | -0.0245 | 79.843
7 | 0.8379 | 0.01306 | -0.0111 | 64.1577
7.5 | 0.8152 | 0.01592 | -0.0005 | 51.206
8 | 0.8016 | 0.01887 | 0.0078 | 42.4801
8.5 | 0.8363 | 0.02184 | 0.0065 | 38.2921
9 | 0.8595 | 0.0241 | 0.0087 | 35.6639
9.5 | 0.8779 | 0.02672 | 0.0113 | 32.8555
10 | 0.9007 | 0.02913 | 0.0135 | 30.92
10.5 | 0.9122 | 0.03242 | 0.0162 | 28.137
11 | 0.9355 | 0.03503 | 0.0181 | 26.7057
11.5 | 0.9586 | 0.03776 | 0.0198 | 25.3867
12 | 0.9802 | 0.04069 | 0.0215 | 24.0895
12.5 | 1.0044 | 0.04353 | 0.0233 | 23.0737
13 | 1.0311 | 0.04638 | 0.0248 | 22.2316
13.5 | 1.0548 | 0.04962 | 0.0259 | 21.2576
14 | 1.0745 | 0.05337 | 0.0268 | 20.133
14.5 | 1.0916 | 0.05786 | 0.0279 | 18.8662
15 | 1.0896 | 0.06419 | 0.0278 | 16.9746
15.5 | 1.0799 | 0.07195 | 0.0268 | 15.009
16 | 1.0618 | 0.08123 | 0.0243 | 13.0715
16.5 | 1.0357 | 0.09248 | 0.0201 | 11.1992
17 | 1.0047 | 0.1055 | 0.0138 | 9.5232
17.5 | 0.9636 | 0.12186 | 0.0043 | 7.9074
18 | 0.8804 | 0.15051 | -0.0138 | 5.8494
18.5 | 0.8031 | 0.18412 | -0.0316 | 4.3618
19 | 0.7788 | 0.20914 | -0.0427 | 3.7238
19.5 | 0.7992 | 0.21335 | -0.0446 | 3.746

## 31. Re 500k Mach 0.50 (1)
BIGFOIL.COM POLAR EXPORT
NACA65-217 a=0.5
NACA65-217 a=0.5 |  |  |  | Cl Max: | 1.18 | at alpha= | 20 | deg
JavaFoil+Calcfoil stall+Eppler ext transition |  |  |  | L/D Max: | 76.897 | at alpha= | 4.5 | deg
Re: | 500000 |  |  | Cd Min: | 0.00772 | at alpha= | -2.5 | deg
Mach: | 0.5 |  |  | Cl=0 at alpha= | -1.3239 | deg
|  |  |  | @ Cl=0.1, Cd= | 0.0083675
|  |  |  | @ Cl=0.4, Cd= | 0.0088109
|  |  |  | @ Cl=0.6, Cd= | 0.00937
alpha (deg) | Cl | Cd | Cm | Cl/Cd
-20 | -1.041 | 0.23389 | 0.005 | -4.45
-19.5 | -1.012 | 0.22099 | 0.005 | -4.58
-19 | -0.985 | 0.22121 | 0.004 | -4.454
-18.5 | -0.958 | 0.20631 | 0.004 | -4.645
-18 | -0.931 | 0.20332 | 0.003 | -4.581
-17.5 | -0.903 | 0.19697 | 0.003 | -4.582
-17 | -0.875 | 0.18838 | 0.002 | -4.643
-16.5 | -0.847 | 0.19117 | 0.002 | -4.432
-16 | -0.82 | 0.18818 | 0.001 | -4.358
-15.5 | -0.793 | 0.16845 | 0.001 | -4.706
-15 | -0.764 | 0.16346 | 0 | -4.672
-14.5 | -0.736 | 0.1603 | 0 | -4.592
-14 | -0.709 | 0.15148 | -0.001 | -4.679
-13.5 | -0.681 | 0.14651 | -0.001 | -4.65
-13 | -0.653 | 0.14581 | -0.002 | -4.479
-12.5 | -0.625 | 0.13679 | -0.002 | -4.568
-12 | -0.597 | 0.12802 | -0.003 | -4.665
-11.5 | -0.57 | 0.12461 | -0.003 | -4.571
-11 | -0.542 | 0.12855 | -0.003 | -4.215
-10.5 | -0.514 | 0.11669 | -0.004 | -4.408
-10 | -0.486 | 0.11003 | -0.004 | -4.414
-9.5 | -0.458 | 0.09892 | -0.004 | -4.629
-9 | -0.43 | 0.10083 | -0.005 | -4.266
-8.5 | -0.594 | 0.0648 | -0.005 | -9.166
-8 | -0.625 | 0.0577 | -0.006 | -10.838
-7.5 | -0.615 | 0.05216 | -0.006 | -11.787
-7 | -0.588 | 0.04795 | -0.008 | -12.269
-6.5 | -0.662 | 0.01722 | -0.017 | -38.449
-6 | -0.612 | 0.01639 | -0.018 | -37.31
-5.5 | -0.556 | 0.01553 | -0.019 | -35.777
-5 | -0.495 | 0.01478 | -0.02 | -33.513
-4.5 | -0.433 | 0.01409 | -0.021 | -30.711
-4 | -0.368 | 0.01351 | -0.022 | -27.208
-3.5 | -0.301 | 0.01302 | -0.024 | -23.117
-3 | -0.235 | 0.00862 | -0.025 | -27.312
-2.5 | -0.166 | 0.00772 | -0.026 | -21.495
-2 | -0.096 | 0.00851 | -0.027 | -11.249
-1.5 | -0.025 | 0.00842 | -0.028 | -2.95
-1 | 0.046 | 0.00836 | -0.029 | 5.55
-0.5 | 0.118 | 0.00837 | -0.03 | 14.061
0 | 0.186 | 0.00852 | -0.031 | 21.862
0.5 | 0.256 | 0.00861 | -0.032 | 29.755
1 | 0.326 | 0.00865 | -0.033 | 37.642
1.5 | 0.395 | 0.0088 | -0.034 | 44.842
2 | 0.464 | 0.00895 | -0.035 | 51.773
2.5 | 0.532 | 0.00916 | -0.037 | 58.07
3 | 0.6 | 0.00937 | -0.038 | 64.087
3.5 | 0.664 | 0.00964 | -0.039 | 68.838
4 | 0.729 | 0.00995 | -0.039 | 73.187
4.5 | 0.792 | 0.0103 | -0.04 | 76.897
5 | 0.849 | 0.01814 | -0.041 | 46.797
5.5 | 0.908 | 0.01927 | -0.042 | 47.118
6 | 0.964 | 0.02041 | -0.043 | 47.232
6.5 | 1.016 | 0.02164 | -0.044 | 46.945
7 | 1.06 | 0.02305 | -0.045 | 45.977
7.5 | 1.092 | 0.02468 | -0.046 | 44.261
8 | 0.939 | 0.05333 | -0.023 | 17.597
8.5 | 0.928 | 0.05845 | -0.021 | 15.88
9 | 0.856 | 0.06707 | -0.022 | 12.768
9.5 | 0.603 | 0.07981 | -0.02 | 7.559
10 | 0.631 | 0.11183 | -0.022 | 5.644
10.5 | 0.658 | 0.11026 | -0.022 | 5.972
11 | 0.686 | 0.11671 | -0.023 | 5.876
11.5 | 0.714 | 0.12755 | -0.025 | 5.597
12 | 0.741 | 0.12943 | -0.026 | 5.728
12.5 | 0.769 | 0.13324 | -0.026 | 5.768
13 | 0.796 | 0.13997 | -0.027 | 5.684
13.5 | 0.825 | 0.15107 | -0.03 | 5.459
14 | 0.851 | 0.15278 | -0.03 | 5.573
14.5 | 0.878 | 0.15857 | -0.031 | 5.539
15 | 0.906 | 0.1648 | -0.032 | 5.496
15.5 | 0.934 | 0.18103 | -0.034 | 5.161
16 | 0.961 | 0.18602 | -0.034 | 5.167
16.5 | 0.988 | 0.18774 | -0.035 | 5.264
17 | 1.017 | 0.19709 | -0.037 | 5.162
17.5 | 1.044 | 0.2012 | -0.038 | 5.19
18 | 1.071 | 0.20368 | -0.039 | 5.257
18.5 | 1.098 | 0.21203 | -0.04 | 5.177
19 | 1.127 | 0.22674 | -0.042 | 4.97
19.5 | 1.153 | 0.23366 | -0.042 | 4.935
20 | 1.18 | 0.23965 | -0.043 | 4.922

## 32. Re 500k Mach 0.50 (2)
BIGFOIL.COM POLAR EXPORT
NACA65-217 a=0.5
NACA65-217 a=0.5 |  |  |  | Cl Max: | 0.9207 | at alpha= | 12 | deg
XFOIL ncrit=9 |  |  |  | L/D Max: | 82.2295 | at alpha= | 5.5 | deg
Re: | 500000 |  |  | Cd Min: | 0.24422 | at alpha= | -20 | deg
Mach: | 0.5 |  |  | Cl=0 at alpha= | -1.2874 | deg
|  |  |  | @ Cl=0.1, Cd= | 0.010305
|  |  |  | @ Cl=0.4, Cd= | 0.010816
|  |  |  | @ Cl=0.6, Cd= | 0.011334
alpha (deg) | Cl | Cd | Cm | Cl/Cd
-20 | -0.6535 | 0.24422 | 0.0261 | -2.6759
-19.5 | -0.6345 | 0.23509 | 0.0202 | -2.699
-19 | -0.6087 | 0.22837 | 0.0164 | -2.6654
-18.5 | -0.5867 | 0.22048 | 0.0112 | -2.661
-18 | -0.5798 | 0.21058 | 0.0022 | -2.7533
-17.5 | -0.5481 | 0.20304 | 0 | -2.6995
-17 | -0.5241 | 0.19591 | -0.0045 | -2.6752
-16.5 | -0.507 | 0.18707 | -0.0108 | -2.7102
-16 | -0.4995 | 0.17641 | -0.0191 | -2.8315
-15.5 | -0.461 | 0.16918 | -0.0243 | -2.7249
-15 | -0.4447 | 0.16294 | -0.0261 | -2.7292
-14.5 | -0.4459 | 0.15254 | -0.033 | -2.9232
-14 | -0.4386 | 0.14252 | -0.0377 | -3.0775
-13.5 | -0.4178 | 0.13625 | -0.0395 | -3.0664
-13 | -0.4045 | 0.12847 | -0.0431 | -3.1486
-12.5 | -0.4187 | 0.11256 | -0.0512 | -3.7198
-12 | -0.4242 | 0.10127 | -0.0572 | -4.1888
-11.5 | -0.4511 | 0.08469 | -0.0671 | -5.3265
-11 | -0.4959 | 0.06781 | -0.0786 | -7.3131
-10.5 | -0.5336 | 0.05603 | -0.0854 | -9.5235
-10 | -0.5657 | 0.04701 | -0.088 | -12.0336
-9.5 | -0.5897 | 0.03978 | -0.0876 | -14.824
-9 | -0.6012 | 0.03394 | -0.0851 | -17.7136
-8.5 | -0.5947 | 0.02927 | -0.0813 | -20.3177
-8 | -0.5655 | 0.02585 | -0.0778 | -21.8762
-7.5 | -0.5224 | 0.02302 | -0.0746 | -22.6933
-7 | -0.4813 | 0.02102 | -0.0713 | -22.8972
-6.5 | -0.4438 | 0.01927 | -0.0675 | -23.0306
-6 | -0.4162 | 0.01739 | -0.0628 | -23.9333
-5.5 | -0.3869 | 0.01584 | -0.058 | -24.4255
-5 | -0.3619 | 0.01468 | -0.0518 | -24.6526
-4.5 | -0.3278 | 0.01373 | -0.0466 | -23.8747
-4 | -0.3105 | 0.01178 | -0.0397 | -26.3582
-3.5 | -0.2921 | 0.00975 | -0.0327 | -29.959
-3 | -0.2284 | 0.00973 | -0.0318 | -23.4738
-2.5 | -0.1629 | 0.00988 | -0.0312 | -16.4879
-2 | -0.097 | 0.01025 | -0.0306 | -9.4634
-1.5 | -0.029 | 0.01029 | -0.0311 | -2.8183
-1 | 0.0392 | 0.01027 | -0.0319 | 3.8169
-0.5 | 0.1082 | 0.01031 | -0.0327 | 10.4947
0 | 0.1755 | 0.0104 | -0.0335 | 16.875
0.5 | 0.2427 | 0.01049 | -0.0342 | 23.1363
1 | 0.3111 | 0.01058 | -0.0351 | 29.4045
1.5 | 0.3795 | 0.01075 | -0.0358 | 35.3023
2 | 0.4446 | 0.01096 | -0.0362 | 40.5657
2.5 | 0.5119 | 0.0111 | -0.0366 | 46.1171
3 | 0.5817 | 0.01129 | -0.0372 | 51.5235
3.5 | 0.6445 | 0.01144 | -0.0366 | 56.3374
4 | 0.7134 | 0.01142 | -0.0365 | 62.4694
4.5 | 0.7769 | 0.01089 | -0.0347 | 71.3407
5 | 0.8334 | 0.01063 | -0.0318 | 78.4008
5.5 | 0.8815 | 0.01072 | -0.0275 | 82.2295
6 | 0.8695 | 0.01194 | -0.0142 | 72.8224
6.5 | 0.8187 | 0.01583 | 0.0004 | 51.7183
7 | 0.7805 | 0.02051 | 0.0105 | 38.0546
7.5 | 0.7547 | 0.02499 | 0.0184 | 30.2001
8 | 0.756 | 0.02831 | 0.0242 | 26.7043
8.5 | 0.7871 | 0.03192 | 0.0242 | 24.6585
9 | 0.814 | 0.03551 | 0.0249 | 22.9231
9.5 | 0.8308 | 0.03935 | 0.0273 | 21.1131
10 | 0.8536 | 0.04292 | 0.0296 | 19.8882
10.5 | 0.8739 | 0.04674 | 0.032 | 18.697
11 | 0.8992 | 0.05044 | 0.0346 | 17.8271
11.5 | 0.9171 | 0.05526 | 0.0365 | 16.5961
12 | 0.9207 | 0.06183 | 0.037 | 14.8908
12.5 | 0.9126 | 0.07005 | 0.0358 | 13.0278
13 | 0.895 | 0.08005 | 0.0326 | 11.1805
13.5 | 0.8714 | 0.09165 | 0.0274 | 9.5079
14 | 0.8403 | 0.10554 | 0.0195 | 7.9619
14.5 | 0.8079 | 0.12128 | 0.0095 | 6.6614
15 | 0.7699 | 0.14027 | -0.0027 | 5.4887
15.5 | 0.7445 | 0.15894 | -0.0133 | 4.6842
16 | 0.7387 | 0.17377 | -0.0216 | 4.251
16.5 | 0.7458 | 0.18525 | -0.028 | 4.0259
17 | 0.7611 | 0.19438 | -0.0329 | 3.9155

## 33. Re 750k Mach 0.00 (1)
BIGFOIL.COM POLAR EXPORT
NACA65-217 a=0.5
NACA65-217 a=0.5 |  |  |  | Cl Max: | 1.353 | at alpha= | 13.5 | deg
JavaFoil+Calcfoil stall+Eppler ext transition |  |  |  | L/D Max: | 103.89 | at alpha= | 5.5 | deg
Re: | 750000 |  |  | Cd Min: | 0.00683 | at alpha= | -1.5 | deg
Mach: | 0 |  |  | Cl=0 at alpha= | -1.3226 | deg
|  |  |  | @ Cl=0.1, Cd= | 0.0068403
|  |  |  | @ Cl=0.4, Cd= | 0.007102
|  |  |  | @ Cl=0.6, Cd= | 0.0073103
alpha (deg) | Cl | Cd | Cm | Cl/Cd
-15.5 | -0.957 | 0.11614 | 0 | -8.241
-15 | -0.956 | 0.11018 | 0 | -8.677
-14.5 | -0.951 | 0.10448 | 0 | -9.103
-14 | -0.944 | 0.09807 | -0.001 | -9.626
-13.5 | -0.934 | 0.09288 | -0.001 | -10.056
-13 | -0.921 | 0.08752 | -0.001 | -10.519
-12.5 | -0.905 | 0.08191 | -0.002 | -11.05
-12 | -0.885 | 0.07743 | -0.002 | -11.436
-11.5 | -0.865 | 0.07245 | -0.003 | -11.94
-11 | -0.845 | 0.06602 | -0.004 | -12.793
-10.5 | -0.966 | 0.01907 | -0.007 | -50.634
-10 | -0.935 | 0.0176 | -0.008 | -53.122
-9.5 | -0.897 | 0.0168 | -0.009 | -53.386
-9 | -0.855 | 0.01598 | -0.01 | -53.516
-8.5 | -0.81 | 0.01521 | -0.011 | -53.238
-8 | -0.762 | 0.01458 | -0.012 | -52.292
-7.5 | -0.713 | 0.01394 | -0.013 | -51.168
-7 | -0.662 | 0.01337 | -0.014 | -49.498
-6.5 | -0.609 | 0.01283 | -0.015 | -47.445
-6 | -0.555 | 0.01234 | -0.016 | -44.945
-5.5 | -0.499 | 0.01189 | -0.017 | -41.953
-5 | -0.442 | 0.01149 | -0.018 | -38.467
-4.5 | -0.384 | 0.01115 | -0.019 | -34.424
-4 | -0.325 | 0.0108 | -0.02 | -30.095
-3.5 | -0.266 | 0.00992 | -0.021 | -26.791
-3 | -0.206 | 0.00693 | -0.022 | -29.678
-2.5 | -0.144 | 0.0069 | -0.023 | -20.936
-2 | -0.083 | 0.00685 | -0.024 | -12.128
-1.5 | -0.022 | 0.00683 | -0.025 | -3.147
-1 | 0.04 | 0.00685 | -0.026 | 5.872
-0.5 | 0.102 | 0.00684 | -0.027 | 14.894
0 | 0.164 | 0.00691 | -0.028 | 23.696
0.5 | 0.225 | 0.00693 | -0.029 | 32.531
1 | 0.287 | 0.00695 | -0.029 | 41.281
1.5 | 0.349 | 0.00701 | -0.03 | 49.788
2 | 0.41 | 0.00712 | -0.031 | 57.667
2.5 | 0.472 | 0.0072 | -0.032 | 65.602
3 | 0.531 | 0.00717 | -0.033 | 74.068
3.5 | 0.588 | 0.00729 | -0.034 | 80.707
4 | 0.647 | 0.00739 | -0.035 | 87.535
4.5 | 0.705 | 0.0075 | -0.036 | 93.951
5 | 0.762 | 0.00768 | -0.037 | 99.243
5.5 | 0.818 | 0.00787 | -0.038 | 103.89
6 | 0.861 | 0.01478 | -0.038 | 58.275
6.5 | 0.914 | 0.01551 | -0.039 | 58.947
7 | 0.965 | 0.01621 | -0.04 | 59.504
7.5 | 1.013 | 0.01696 | -0.041 | 59.749
8 | 1.06 | 0.0178 | -0.041 | 59.564
8.5 | 1.104 | 0.0187 | -0.042 | 59.049
9 | 1.146 | 0.01959 | -0.043 | 58.487
9.5 | 1.185 | 0.02058 | -0.044 | 57.553
10 | 1.22 | 0.0217 | -0.045 | 56.234
10.5 | 1.253 | 0.02288 | -0.045 | 54.749
11 | 1.281 | 0.02418 | -0.046 | 52.978
11.5 | 1.306 | 0.0256 | -0.047 | 51.027
12 | 1.327 | 0.02717 | -0.048 | 48.868
12.5 | 1.343 | 0.0286 | -0.048 | 46.968
13 | 1.351 | 0.03083 | -0.049 | 43.813
13.5 | 1.353 | 0.03298 | -0.049 | 41.034
14 | 1.349 | 0.03607 | -0.05 | 37.397
14.5 | 1.165 | 0.1006 | -0.03 | 11.58
15 | 1.161 | 0.10691 | -0.03 | 10.857
15.5 | 1.148 | 0.11469 | -0.028 | 10.01
16 | 1.137 | 0.12078 | -0.028 | 9.415
16.5 | 1.124 | 0.12883 | -0.029 | 8.722
17 | 1.106 | 0.13504 | -0.028 | 8.191
17.5 | 1.088 | 0.14442 | -0.028 | 7.532
18 | 1.067 | 0.15254 | -0.028 | 6.995
18.5 | 1.045 | 0.1608 | -0.029 | 6.5

## 34. Re 750k Mach 0.00 (2)
BIGFOIL.COM POLAR EXPORT
NACA65-217 a=0.5
NACA65-217 a=0.5 |  |  |  | Cl Max: | 1.2178 | at alpha= | 18.5 | deg
XFOIL ncrit=9 |  |  |  | L/D Max: | 100.193 | at alpha= | 5.5 | deg
Re: | 750000 |  |  | Cd Min: | 0.20438 | at alpha= | -19.5 | deg
Mach: | 0 |  |  | Cl=0 at alpha= | -1.3027 | deg
|  |  |  | @ Cl=0.1, Cd= | 0.007451
|  |  |  | @ Cl=0.4, Cd= | 0.0076191
|  |  |  | @ Cl=0.6, Cd= | 0.00771
alpha (deg) | Cl | Cd | Cm | Cl/Cd
-19.5 | -0.6104 | 0.20438 | 0.0115 | -2.9866
-19 | -0.59 | 0.19956 | 0.0086 | -2.9565
-18.5 | -0.5713 | 0.19442 | 0.0053 | -2.9385
-18 | -0.5567 | 0.18762 | 0.0011 | -2.9672
-17.5 | -0.8005 | 0.10557 | -0.0385 | -7.5826
-17 | -0.839 | 0.0892 | -0.0496 | -9.4058
-16.5 | -0.8933 | 0.07335 | -0.0588 | -12.1786
-16 | -0.9313 | 0.06228 | -0.0636 | -14.9534
-15.5 | -0.9669 | 0.05282 | -0.0658 | -18.3056
-15 | -0.9878 | 0.04546 | -0.066 | -21.729
-14.5 | -0.9904 | 0.03999 | -0.0653 | -24.7662
-14 | -0.9655 | 0.03614 | -0.0675 | -26.7156
-13.5 | -0.9541 | 0.03346 | -0.065 | -28.5146
-13 | -0.938 | 0.03092 | -0.0625 | -30.3364
-12.5 | -0.916 | 0.02873 | -0.0602 | -31.883
-12 | -0.8901 | 0.02673 | -0.0581 | -33.2997
-11.5 | -0.8616 | 0.02506 | -0.056 | -34.3815
-11 | -0.8311 | 0.02364 | -0.0538 | -35.1565
-10.5 | -0.7958 | 0.02136 | -0.0521 | -37.2566
-10 | -0.7651 | 0.01983 | -0.0498 | -38.583
-9.5 | -0.7327 | 0.01861 | -0.0474 | -39.3713
-9 | -0.7005 | 0.0175 | -0.0447 | -40.0286
-8.5 | -0.6672 | 0.01656 | -0.0419 | -40.2899
-8 | -0.6436 | 0.01535 | -0.0373 | -41.9283
-7.5 | -0.607 | 0.01446 | -0.0348 | -41.9779
-7 | -0.5643 | 0.01374 | -0.0332 | -41.0699
-6.5 | -0.5214 | 0.01299 | -0.0315 | -40.1386
-6 | -0.475 | 0.01235 | -0.0305 | -38.4615
-5.5 | -0.4274 | 0.01172 | -0.0295 | -36.4676
-5 | -0.3801 | 0.01104 | -0.0286 | -34.4293
-4.5 | -0.342 | 0.00952 | -0.0267 | -35.9244
-4 | -0.3062 | 0.00773 | -0.0244 | -39.6119
-3.5 | -0.2523 | 0.00743 | -0.0244 | -33.9569
-3 | -0.1953 | 0.00734 | -0.0249 | -26.6076
-2.5 | -0.1381 | 0.00735 | -0.0254 | -18.7891
-2 | -0.0813 | 0.00741 | -0.0258 | -10.9717
-1.5 | -0.0232 | 0.00741 | -0.0265 | -3.1309
-1 | 0.0356 | 0.00744 | -0.0273 | 4.7849
-0.5 | 0.094 | 0.00745 | -0.0282 | 12.6174
0 | 0.1528 | 0.00746 | -0.0291 | 20.4826
0.5 | 0.2113 | 0.00744 | -0.03 | 28.4005
1 | 0.2699 | 0.00752 | -0.0308 | 35.891
1.5 | 0.3282 | 0.00757 | -0.0317 | 43.3554
2 | 0.3867 | 0.00761 | -0.0326 | 50.8147
2.5 | 0.4449 | 0.00765 | -0.0334 | 58.1569
3 | 0.5031 | 0.00777 | -0.0342 | 64.749
3.5 | 0.5602 | 0.00771 | -0.0347 | 72.6589
4 | 0.617 | 0.00771 | -0.0352 | 80.0259
4.5 | 0.6717 | 0.00762 | -0.0352 | 88.1496
5 | 0.7263 | 0.00768 | -0.0352 | 94.5703
5.5 | 0.7805 | 0.00779 | -0.0353 | 100.1926
6 | 0.8264 | 0.00828 | -0.034 | 99.8068
6.5 | 0.8405 | 0.01022 | -0.0277 | 82.2407
7 | 0.8391 | 0.01205 | -0.0187 | 69.6349
7.5 | 0.8336 | 0.01395 | -0.0097 | 59.7563
8 | 0.8381 | 0.01591 | -0.0032 | 52.6776
8.5 | 0.8528 | 0.01749 | 0.0018 | 48.7593
9 | 0.892 | 0.01902 | 0.0018 | 46.898
9.5 | 0.9238 | 0.02088 | 0.0026 | 44.2433
10 | 0.951 | 0.02262 | 0.0045 | 42.0424
10.5 | 0.9671 | 0.02513 | 0.0073 | 38.4839
11 | 0.9922 | 0.02712 | 0.0091 | 36.5855
11.5 | 1.0166 | 0.02924 | 0.0107 | 34.7674
12 | 1.0374 | 0.0317 | 0.0125 | 32.7256
12.5 | 1.0465 | 0.03516 | 0.0148 | 29.7639
13 | 1.0693 | 0.03772 | 0.0159 | 28.3484
13.5 | 1.0918 | 0.04039 | 0.0169 | 27.0314
14 | 1.1123 | 0.04333 | 0.0178 | 25.6704
14.5 | 1.132 | 0.04644 | 0.0184 | 24.3755
15 | 1.1467 | 0.05005 | 0.0192 | 22.9111
15.5 | 1.1622 | 0.05373 | 0.02 | 21.6304
16 | 1.1779 | 0.05762 | 0.0199 | 20.4426
16.5 | 1.1913 | 0.06188 | 0.0198 | 19.2518
17 | 1.2015 | 0.0667 | 0.019 | 18.0135
17.5 | 1.2095 | 0.07193 | 0.018 | 16.815
18 | 1.2151 | 0.07768 | 0.0166 | 15.6424
18.5 | 1.2178 | 0.08393 | 0.0148 | 14.5097
19 | 1.2081 | 0.09212 | 0.0126 | 13.1144
19.5 | 1.1997 | 0.10093 | 0.0086 | 11.8865
20 | 1.1857 | 0.11102 | 0.0036 | 10.6801

## 35. Re 750k Mach 0.10 (1)
BIGFOIL.COM POLAR EXPORT
NACA65-217 a=0.5
NACA65-217 a=0.5 |  |  |  | Cl Max: | 1.342 | at alpha= | 13 | deg
JavaFoil+Calcfoil stall+Eppler ext transition |  |  |  | L/D Max: | 99.283 | at alpha= | 5 | deg
Re: | 750000 |  |  | Cd Min: | 0.00663 | at alpha= | 2.5 | deg
Mach: | 0.1 |  |  | Cl=0 at alpha= | -1.3226 | deg
|  |  |  | @ Cl=0.1, Cd= | 0.0068784
|  |  |  | @ Cl=0.4, Cd= | 0.0071062
|  |  |  | @ Cl=0.6, Cd= | 0.0073253
alpha (deg) | Cl | Cd | Cm | Cl/Cd
-15.5 | -0.938 | 0.11734 | 0 | -7.994
-15 | -0.94 | 0.11088 | 0 | -8.475
-14.5 | -0.937 | 0.1053 | 0 | -8.903
-14 | -0.933 | 0.0994 | -0.001 | -9.388
-13.5 | -0.925 | 0.09321 | -0.001 | -9.926
-13 | -0.914 | 0.08851 | -0.001 | -10.325
-12.5 | -0.9 | 0.08273 | -0.002 | -10.878
-12 | -0.882 | 0.0781 | -0.002 | -11.292
-11.5 | -0.862 | 0.07324 | -0.003 | -11.774
-11 | -0.838 | 0.06847 | -0.003 | -12.246
-10.5 | -0.967 | 0.01895 | -0.007 | -51.056
-10 | -0.935 | 0.01781 | -0.008 | -52.504
-9.5 | -0.898 | 0.01696 | -0.009 | -52.953
-9 | -0.857 | 0.01612 | -0.01 | -53.15
-8.5 | -0.812 | 0.01533 | -0.011 | -52.961
-8 | -0.765 | 0.01472 | -0.012 | -51.949
-7.5 | -0.715 | 0.01403 | -0.013 | -50.977
-7 | -0.664 | 0.01346 | -0.014 | -49.355
-6.5 | -0.611 | 0.01294 | -0.015 | -47.244
-6 | -0.557 | 0.01241 | -0.016 | -44.87
-5.5 | -0.501 | 0.01193 | -0.017 | -41.97
-5 | -0.444 | 0.01155 | -0.018 | -38.428
-4.5 | -0.386 | 0.01118 | -0.019 | -34.481
-4 | -0.327 | 0.01087 | -0.02 | -30.044
-3.5 | -0.267 | 0.00993 | -0.021 | -26.876
-3 | -0.207 | 0.00695 | -0.022 | -29.731
-2.5 | -0.145 | 0.00689 | -0.023 | -21.078
-2 | -0.083 | 0.00686 | -0.024 | -12.157
-1.5 | -0.022 | 0.00686 | -0.025 | -3.148
-1 | 0.04 | 0.00683 | -0.026 | 5.916
-0.5 | 0.102 | 0.00688 | -0.027 | 14.886
0 | 0.165 | 0.00689 | -0.028 | 23.877
0.5 | 0.227 | 0.00692 | -0.029 | 32.758
1 | 0.289 | 0.00696 | -0.03 | 41.459
1.5 | 0.351 | 0.00705 | -0.031 | 49.699
2 | 0.412 | 0.00712 | -0.032 | 57.968
2.5 | 0.473 | 0.00663 | -0.032 | 71.266
3 | 0.533 | 0.00721 | -0.033 | 73.922
3.5 | 0.591 | 0.00731 | -0.034 | 80.875
4 | 0.65 | 0.00741 | -0.035 | 87.695
4.5 | 0.708 | 0.00753 | -0.036 | 94.042
5 | 0.765 | 0.00771 | -0.037 | 99.283
5.5 | 0.81 | 0.01424 | -0.037 | 56.919
6 | 0.865 | 0.01488 | -0.038 | 58.119
6.5 | 0.918 | 0.01564 | -0.039 | 58.672
7 | 0.969 | 0.01634 | -0.04 | 59.261
7.5 | 1.017 | 0.01714 | -0.041 | 59.347
8 | 1.064 | 0.01796 | -0.042 | 59.241
8.5 | 1.108 | 0.01889 | -0.042 | 58.645
9 | 1.149 | 0.01979 | -0.043 | 58.049
9.5 | 1.187 | 0.02081 | -0.044 | 57.034
10 | 1.222 | 0.02196 | -0.045 | 55.637
10.5 | 1.253 | 0.02315 | -0.046 | 54.132
11 | 1.281 | 0.02426 | -0.046 | 52.809
11.5 | 1.304 | 0.0261 | -0.047 | 49.969
12 | 1.323 | 0.02774 | -0.048 | 47.714
12.5 | 1.337 | 0.02941 | -0.048 | 45.451
13 | 1.342 | 0.03147 | -0.049 | 42.653
13.5 | 1.339 | 0.03408 | -0.05 | 39.288
14 | 1.324 | 0.03905 | -0.05 | 33.91
14.5 | 1.154 | 0.10062 | -0.031 | 11.467
15 | 1.139 | 0.10965 | -0.028 | 10.387
15.5 | 1.127 | 0.11625 | -0.028 | 9.692
16 | 1.112 | 0.12318 | -0.028 | 9.029
16.5 | 1.093 | 0.12972 | -0.027 | 8.43
17 | 1.074 | 0.13842 | -0.028 | 7.755
17.5 | 1.05 | 0.14503 | -0.027 | 7.243
18 | 1.026 | 0.15326 | -0.028 | 6.695

## 36. Re 750k Mach 0.10 (2)
BIGFOIL.COM POLAR EXPORT
NACA65-217 a=0.5
NACA65-217 a=0.5 |  |  |  | Cl Max: | 1.2019 | at alpha= | 18 | deg
XFOIL ncrit=9 |  |  |  | L/D Max: | 100.115 | at alpha= | 5.5 | deg
Re: | 750000 |  |  | Cd Min: | 0.20524 | at alpha= | -19.5 | deg
Mach: | 0.1 |  |  | Cl=0 at alpha= | -1.3029 | deg
|  |  |  | @ Cl=0.1, Cd= | 0.0074709
|  |  |  | @ Cl=0.4, Cd= | 0.0076475
|  |  |  | @ Cl=0.6, Cd= | 0.00774
alpha (deg) | Cl | Cd | Cm | Cl/Cd
-19.5 | -0.6111 | 0.20524 | 0.0117 | -2.9775
-19 | -0.5903 | 0.20042 | 0.0089 | -2.9453
-18.5 | -0.5712 | 0.19527 | 0.0055 | -2.9252
-18 | -0.5563 | 0.18851 | 0.0013 | -2.951
-17.5 | -0.5622 | 0.17387 | -0.0071 | -3.2335
-17 | -0.8046 | 0.09706 | -0.0448 | -8.2897
-16.5 | -0.8599 | 0.07923 | -0.0561 | -10.8532
-16 | -0.8993 | 0.06688 | -0.0625 | -13.4465
-15.5 | -0.9342 | 0.05682 | -0.0661 | -16.4414
-15 | -0.9587 | 0.04892 | -0.0673 | -19.5973
-14.5 | -0.9693 | 0.04271 | -0.0671 | -22.6949
-14 | -0.9517 | 0.03811 | -0.0694 | -24.9724
-13.5 | -0.9441 | 0.03503 | -0.067 | -26.9512
-13 | -0.9316 | 0.03216 | -0.0644 | -28.9677
-12.5 | -0.9123 | 0.02974 | -0.062 | -30.6759
-12 | -0.8882 | 0.02753 | -0.0597 | -32.263
-11.5 | -0.8604 | 0.02566 | -0.0576 | -33.5308
-11 | -0.8304 | 0.02411 | -0.0554 | -34.4421
-10.5 | -0.7945 | 0.02189 | -0.0536 | -36.2951
-10 | -0.7634 | 0.02021 | -0.0513 | -37.7734
-9.5 | -0.7308 | 0.01893 | -0.0489 | -38.6054
-9 | -0.6982 | 0.01776 | -0.0463 | -39.3131
-8.5 | -0.665 | 0.01676 | -0.0434 | -39.6778
-8 | -0.6409 | 0.01554 | -0.0389 | -41.242
-7.5 | -0.6071 | 0.0146 | -0.0358 | -41.5822
-7 | -0.565 | 0.01385 | -0.034 | -40.7942
-6.5 | -0.5219 | 0.01313 | -0.0323 | -39.7487
-6 | -0.4764 | 0.01241 | -0.0311 | -38.3884
-5.5 | -0.4287 | 0.01179 | -0.03 | -36.3613
-5 | -0.3809 | 0.01113 | -0.0291 | -34.2228
-4.5 | -0.3422 | 0.00966 | -0.0271 | -35.4244
-4 | -0.3074 | 0.0078 | -0.0247 | -39.4103
-3.5 | -0.2537 | 0.00745 | -0.0246 | -34.0537
-3 | -0.1963 | 0.00737 | -0.0251 | -26.635
-2.5 | -0.139 | 0.00738 | -0.0256 | -18.8347
-2 | -0.0817 | 0.00743 | -0.0259 | -10.996
-1.5 | -0.0233 | 0.00743 | -0.0266 | -3.1359
-1 | 0.0358 | 0.00747 | -0.0275 | 4.7925
-0.5 | 0.0946 | 0.00747 | -0.0283 | 12.664
0 | 0.1537 | 0.00748 | -0.0293 | 20.5481
0.5 | 0.2126 | 0.00747 | -0.0301 | 28.4605
1 | 0.2715 | 0.00757 | -0.031 | 35.8653
1.5 | 0.3302 | 0.00759 | -0.0319 | 43.5046
2 | 0.389 | 0.00764 | -0.0327 | 50.9162
2.5 | 0.4476 | 0.00768 | -0.0336 | 58.2812
3 | 0.506 | 0.00779 | -0.0344 | 64.9551
3.5 | 0.5636 | 0.00774 | -0.0349 | 72.8165
4 | 0.6207 | 0.00774 | -0.0354 | 80.1938
4.5 | 0.6757 | 0.00765 | -0.0353 | 88.3268
5 | 0.7308 | 0.0077 | -0.0353 | 94.9091
5.5 | 0.7849 | 0.00784 | -0.0353 | 100.1148
6 | 0.8297 | 0.00838 | -0.0337 | 99.0095
6.5 | 0.8406 | 0.0104 | -0.0268 | 80.8269
7 | 0.8358 | 0.01223 | -0.0172 | 68.3401
7.5 | 0.8304 | 0.01424 | -0.0084 | 58.3146
8 | 0.835 | 0.01626 | -0.002 | 51.353
8.5 | 0.8505 | 0.01785 | 0.0029 | 47.6471
9 | 0.8918 | 0.01944 | 0.0025 | 45.8745
9.5 | 0.9222 | 0.02133 | 0.0036 | 43.2349
10 | 0.9488 | 0.02315 | 0.0056 | 40.9849
10.5 | 0.964 | 0.02578 | 0.0084 | 37.3933
11 | 0.9897 | 0.02778 | 0.0101 | 35.6263
11.5 | 1.0137 | 0.02999 | 0.0118 | 33.8013
12 | 1.0337 | 0.03258 | 0.0136 | 31.7281
12.5 | 1.0443 | 0.036 | 0.0158 | 29.0083
13 | 1.0666 | 0.03867 | 0.017 | 27.5821
13.5 | 1.0887 | 0.04146 | 0.018 | 26.259
14 | 1.1088 | 0.04451 | 0.0189 | 24.9113
14.5 | 1.1281 | 0.04774 | 0.0195 | 23.6301
15 | 1.1414 | 0.05152 | 0.0206 | 22.1545
15.5 | 1.1581 | 0.05529 | 0.021 | 20.9459
16 | 1.1724 | 0.05945 | 0.0208 | 19.7208
16.5 | 1.1842 | 0.06403 | 0.0206 | 18.4945
17 | 1.1923 | 0.06924 | 0.0197 | 17.2198
17.5 | 1.1985 | 0.0749 | 0.0185 | 16.0013
18 | 1.2019 | 0.08113 | 0.0167 | 14.8145
18.5 | 1.1994 | 0.08826 | 0.0147 | 13.5894
19 | 1.1835 | 0.09792 | 0.0111 | 12.0864
19.5 | 1.1699 | 0.10796 | 0.0062 | 10.8364
20 | 1.1496 | 0.11966 | 0 | 9.6072

## 37. Re 750k Mach 0.25 (1)
BIGFOIL.COM POLAR EXPORT
NACA65-217 a=0.5
NACA65-217 a=0.5 |  |  |  | Cl Max: | 1.284 | at alpha= | 12 | deg
JavaFoil+Calcfoil stall+Eppler ext transition |  |  |  | L/D Max: | 98.692 | at alpha= | 5 | deg
Re: | 750000 |  |  | Cd Min: | 0.00671 | at alpha= | 2 | deg
Mach: | 0.25 |  |  | Cl=0 at alpha= | -1.3281 | deg
|  |  |  | @ Cl=0.1, Cd= | 0.0069784
|  |  |  | @ Cl=0.4, Cd= | 0.0068768
|  |  |  | @ Cl=0.6, Cd= | 0.0074488
alpha (deg) | Cl | Cd | Cm | Cl/Cd
-14.5 | -0.822 | 0.11532 | 0 | -7.131
-14 | -0.838 | 0.1065 | -0.001 | -7.872
-13.5 | -0.849 | 0.10077 | -0.001 | -8.427
-13 | -0.855 | 0.09245 | -0.001 | -9.245
-12.5 | -0.855 | 0.08713 | -0.002 | -9.814
-12 | -0.85 | 0.08135 | -0.002 | -10.446
-11.5 | -0.839 | 0.07629 | -0.003 | -11.001
-11 | -0.824 | 0.07174 | -0.003 | -11.492
-10.5 | -0.804 | 0.06725 | -0.004 | -11.958
-10 | -0.782 | 0.06235 | -0.004 | -12.539
-9.5 | -0.9 | 0.01807 | -0.009 | -49.795
-9 | -0.863 | 0.01704 | -0.01 | -50.649
-8.5 | -0.821 | 0.01619 | -0.011 | -50.718
-8 | -0.776 | 0.01537 | -0.012 | -50.482
-7.5 | -0.727 | 0.01469 | -0.013 | -49.523
-7 | -0.677 | 0.01401 | -0.014 | -48.287
-6.5 | -0.624 | 0.01341 | -0.015 | -46.491
-6 | -0.569 | 0.01281 | -0.016 | -44.395
-5.5 | -0.512 | 0.0123 | -0.017 | -41.645
-5 | -0.454 | 0.01187 | -0.018 | -38.247
-4.5 | -0.395 | 0.0115 | -0.019 | -34.343
-4 | -0.334 | 0.01109 | -0.02 | -30.157
-3.5 | -0.273 | 0.01079 | -0.021 | -25.321
-3 | -0.212 | 0.00706 | -0.022 | -30.071
-2.5 | -0.149 | 0.00704 | -0.023 | -21.189
-2 | -0.086 | 0.00698 | -0.024 | -12.289
-1.5 | -0.022 | 0.00697 | -0.025 | -3.188
-1 | 0.042 | 0.00696 | -0.026 | 5.963
-0.5 | 0.105 | 0.00698 | -0.027 | 15.088
0 | 0.169 | 0.00699 | -0.028 | 24.178
0.5 | 0.233 | 0.00702 | -0.029 | 33.171
1 | 0.297 | 0.00712 | -0.03 | 41.664
1.5 | 0.36 | 0.00718 | -0.031 | 50.173
2 | 0.422 | 0.00671 | -0.032 | 62.915
2.5 | 0.484 | 0.00725 | -0.033 | 66.815
3 | 0.547 | 0.00735 | -0.034 | 74.36
3.5 | 0.606 | 0.00746 | -0.035 | 81.171
4 | 0.666 | 0.00759 | -0.036 | 87.782
4.5 | 0.725 | 0.00772 | -0.037 | 93.911
5 | 0.784 | 0.00794 | -0.038 | 98.692
5.5 | 0.829 | 0.0148 | -0.038 | 56.037
6 | 0.884 | 0.01561 | -0.039 | 56.642
6.5 | 0.938 | 0.01634 | -0.04 | 57.411
7 | 0.989 | 0.01716 | -0.041 | 57.634
7.5 | 1.037 | 0.01799 | -0.042 | 57.65
8 | 1.082 | 0.01892 | -0.043 | 57.193
8.5 | 1.124 | 0.01997 | -0.043 | 56.289
9 | 1.162 | 0.02106 | -0.044 | 55.191
9.5 | 1.196 | 0.02225 | -0.045 | 53.772
10 | 1.226 | 0.02343 | -0.046 | 52.32
10.5 | 1.25 | 0.02486 | -0.047 | 50.278
11 | 1.268 | 0.02668 | -0.047 | 47.53
11.5 | 1.28 | 0.02853 | -0.048 | 44.871
12 | 1.284 | 0.03075 | -0.049 | 41.761
12.5 | 1.245 | 0.04014 | -0.047 | 31.022
13 | 1.088 | 0.09072 | -0.027 | 11.992
13.5 | 1.071 | 0.09744 | -0.026 | 10.992
14 | 1.048 | 0.10386 | -0.026 | 10.087
14.5 | 1.018 | 0.11251 | -0.025 | 9.044
15 | 0.981 | 0.11997 | -0.025 | 8.176
15.5 | 0.939 | 0.13025 | -0.025 | 7.21
16 | 0.892 | 0.13988 | -0.025 | 6.375
16.5 | 0.839 | 0.15128 | -0.025 | 5.547
17 | 0.782 | 0.15806 | -0.024 | 4.947

## 38. Re 750k Mach 0.25 (2)
BIGFOIL.COM POLAR EXPORT
NACA65-217 a=0.5
NACA65-217 a=0.5 |  |  |  | Cl Max: | 1.1225 | at alpha= | 16 | deg
XFOIL ncrit=9 |  |  |  | L/D Max: | 100.372 | at alpha= | 5.5 | deg
Re: | 750000 |  |  | Cd Min: | 0.17389 | at alpha= | -17 | deg
Mach: | 0.25 |  |  | Cl=0 at alpha= | -1.3034 | deg
|  |  |  | @ Cl=0.1, Cd= | 0.0076
|  |  |  | @ Cl=0.4, Cd= | 0.0077794
|  |  |  | @ Cl=0.6, Cd= | 0.0079381
alpha (deg) | Cl | Cd | Cm | Cl/Cd
-17 | -0.5391 | 0.17389 | -0.0084 | -3.1002
-16.5 | -0.5213 | 0.16775 | -0.0119 | -3.1076
-16 | -0.5069 | 0.16069 | -0.0159 | -3.1545
-15 | -0.5438 | 0.12588 | -0.0327 | -4.32
-14.5 | -0.7412 | 0.0732 | -0.0631 | -10.1257
-14 | -0.7855 | 0.0583 | -0.0738 | -13.4734
-13.5 | -0.817 | 0.04995 | -0.0753 | -16.3564
-13 | -0.8415 | 0.04315 | -0.0744 | -19.5017
-12.5 | -0.8514 | 0.03807 | -0.0723 | -22.3641
-12 | -0.8521 | 0.03367 | -0.0696 | -25.3074
-11 | -0.8205 | 0.02752 | -0.0638 | -29.8147
-10.5 | -0.7928 | 0.02535 | -0.0611 | -31.2742
-10 | -0.7555 | 0.02255 | -0.0592 | -33.5033
-9.5 | -0.7221 | 0.02086 | -0.0567 | -34.6165
-9 | -0.6875 | 0.01938 | -0.0542 | -35.4747
-8.5 | -0.6535 | 0.01805 | -0.0514 | -36.205
-8 | -0.6179 | 0.01694 | -0.0485 | -36.4758
-7.5 | -0.5983 | 0.01534 | -0.0432 | -39.0026
-7 | -0.565 | 0.01449 | -0.0394 | -38.9924
-6.5 | -0.5232 | 0.01375 | -0.037 | -38.0509
-6 | -0.4819 | 0.01283 | -0.0346 | -37.5604
-5.5 | -0.4337 | 0.01226 | -0.0332 | -35.3752
-5 | -0.3854 | 0.01154 | -0.0319 | -33.3969
-4.5 | -0.3433 | 0.01039 | -0.0298 | -33.0414
-4 | -0.3105 | 0.0084 | -0.0268 | -36.9643
-3.5 | -0.2614 | 0.00758 | -0.0258 | -34.4855
-3 | -0.2028 | 0.0075 | -0.0261 | -27.04
-2.5 | -0.1434 | 0.00749 | -0.0265 | -19.1455
-2 | -0.0843 | 0.00754 | -0.0268 | -11.1804
-1.5 | -0.0239 | 0.00757 | -0.0275 | -3.1572
-1 | 0.0369 | 0.00763 | -0.0283 | 4.8362
-0.5 | 0.0979 | 0.0076 | -0.0293 | 12.8816
0 | 0.1588 | 0.0076 | -0.0302 | 20.8947
0.5 | 0.2198 | 0.00766 | -0.0311 | 28.6945
1 | 0.2804 | 0.0077 | -0.032 | 36.4156
1.5 | 0.3412 | 0.00776 | -0.0329 | 43.9691
2 | 0.4018 | 0.00778 | -0.0337 | 51.6452
2.5 | 0.4627 | 0.00793 | -0.0346 | 58.348
3 | 0.5225 | 0.00794 | -0.0352 | 65.806
3.5 | 0.5825 | 0.00795 | -0.0358 | 73.2704
4 | 0.6413 | 0.00791 | -0.0361 | 81.0746
4.5 | 0.6977 | 0.00783 | -0.0358 | 89.106
5 | 0.7549 | 0.00788 | -0.0358 | 95.7995
5.5 | 0.809 | 0.00806 | -0.0352 | 100.3722
6 | 0.8408 | 0.00914 | -0.0309 | 91.9912
6.5 | 0.8356 | 0.01126 | -0.021 | 74.2096
7 | 0.8202 | 0.01344 | -0.01 | 61.0268
7.5 | 0.8138 | 0.01597 | -0.0021 | 50.958
8 | 0.8228 | 0.01812 | 0.0035 | 45.4084
8.5 | 0.8399 | 0.01989 | 0.0081 | 42.2272
9 | 0.8854 | 0.02198 | 0.0064 | 40.2821
9.5 | 0.9124 | 0.02397 | 0.0085 | 38.0642
10 | 0.936 | 0.02624 | 0.0108 | 35.6707
10.5 | 0.9518 | 0.0291 | 0.0135 | 32.7079
11 | 0.9747 | 0.03162 | 0.0155 | 30.8254
11.5 | 0.9974 | 0.0343 | 0.0172 | 29.0787
12 | 1.0127 | 0.03761 | 0.0192 | 26.9263
12.5 | 1.0306 | 0.04086 | 0.021 | 25.2227
13 | 1.0516 | 0.04402 | 0.0224 | 23.8891
13.5 | 1.0728 | 0.04733 | 0.0234 | 22.6664
14 | 1.091 | 0.05102 | 0.0242 | 21.3838
14.5 | 1.106 | 0.05512 | 0.025 | 20.0653
15 | 1.1155 | 0.06007 | 0.0256 | 18.57
15.5 | 1.1215 | 0.06577 | 0.0253 | 17.0518
16 | 1.1225 | 0.0723 | 0.0241 | 15.5256
16.5 | 1.117 | 0.08007 | 0.0222 | 13.9503
17 | 1.1075 | 0.08882 | 0.0191 | 12.469
17.5 | 1.0933 | 0.09887 | 0.0147 | 11.058
18 | 1.0742 | 0.11029 | 0.0089 | 9.7398
18.5 | 1.049 | 0.1235 | 0.0014 | 8.4939
19 | 1.0167 | 0.13892 | -0.0081 | 7.3186
19.5 | 0.9674 | 0.15968 | -0.0215 | 6.0584

## 39. Re 750k Mach 0.50 (1)
BIGFOIL.COM POLAR EXPORT
NACA65-217 a=0.5
NACA65-217 a=0.5 |  |  |  | Cl Max: | 1.18 | at alpha= | 20 | deg
JavaFoil+Calcfoil stall+Eppler ext transition |  |  |  | L/D Max: | 90.949 | at alpha= | 4.5 | deg
Re: | 750000 |  |  | Cd Min: | 0.00698 | at alpha= | -1 | deg
Mach: | 0.5 |  |  | Cl=0 at alpha= | -1.3239 | deg
|  |  |  | @ Cl=0.1, Cd= | 0.0072725
|  |  |  | @ Cl=0.4, Cd= | 0.0076241
|  |  |  | @ Cl=0.6, Cd= | 0.0080491
alpha (deg) | Cl | Cd | Cm | Cl/Cd
-20 | -1.042 | 0.21472 | 0.005 | -4.852
-19.5 | -1.013 | 0.20901 | 0.005 | -4.844
-19 | -0.985 | 0.19888 | 0.004 | -4.954
-18.5 | -0.958 | 0.19255 | 0.004 | -4.978
-18 | -0.931 | 0.18527 | 0.003 | -5.028
-17.5 | -0.903 | 0.18303 | 0.003 | -4.934
-17 | -0.875 | 0.17465 | 0.002 | -5.009
-16.5 | -0.847 | 0.17296 | 0.002 | -4.899
-16 | -0.82 | 0.17057 | 0.001 | -4.808
-15.5 | -0.793 | 0.15412 | 0.001 | -5.144
-15 | -0.764 | 0.14909 | 0 | -5.123
-14.5 | -0.736 | 0.14547 | 0 | -5.061
-14 | -0.709 | 0.14184 | -0.001 | -4.997
-13.5 | -0.681 | 0.13693 | -0.001 | -4.976
-13 | -0.653 | 0.12901 | -0.002 | -5.065
-12.5 | -0.625 | 0.12555 | -0.002 | -4.977
-12 | -0.597 | 0.1171 | -0.003 | -5.1
-11.5 | -0.57 | 0.11379 | -0.003 | -5.006
-11 | -0.542 | 0.11483 | -0.003 | -4.72
-10.5 | -0.514 | 0.11359 | -0.004 | -4.529
-10 | -0.486 | 0.10184 | -0.004 | -4.77
-9.5 | -0.458 | 0.09075 | -0.005 | -5.048
-9 | -0.43 | 0.09048 | -0.005 | -4.755
-8.5 | -0.594 | 0.06206 | -0.005 | -9.573
-8 | -0.626 | 0.05522 | -0.006 | -11.328
-7.5 | -0.615 | 0.05014 | -0.007 | -12.275
-7 | -0.707 | 0.01692 | -0.016 | -41.771
-6.5 | -0.664 | 0.01598 | -0.017 | -41.561
-6 | -0.613 | 0.01504 | -0.018 | -40.764
-5.5 | -0.557 | 0.01423 | -0.019 | -39.157
-5 | -0.497 | 0.01351 | -0.02 | -36.779
-4.5 | -0.434 | 0.01286 | -0.021 | -33.727
-4 | -0.369 | 0.01229 | -0.022 | -29.983
-3.5 | -0.302 | 0.01184 | -0.024 | -25.482
-3 | -0.237 | 0.00757 | -0.025 | -31.273
-2.5 | -0.167 | 0.00746 | -0.026 | -22.317
-2 | -0.096 | 0.00751 | -0.027 | -12.75
-1.5 | -0.025 | 0.00749 | -0.028 | -3.317
-1 | 0.046 | 0.00698 | -0.029 | 6.65
-0.5 | 0.118 | 0.00737 | -0.03 | 15.97
0 | 0.188 | 0.00742 | -0.032 | 25.275
0.5 | 0.258 | 0.00746 | -0.033 | 34.547
1 | 0.328 | 0.00754 | -0.034 | 43.493
1.5 | 0.398 | 0.00762 | -0.035 | 52.205
2 | 0.467 | 0.00776 | -0.036 | 60.23
2.5 | 0.536 | 0.00791 | -0.037 | 67.81
3 | 0.605 | 0.00806 | -0.038 | 75.068
3.5 | 0.669 | 0.00826 | -0.039 | 80.99
4 | 0.735 | 0.00849 | -0.04 | 86.505
4.5 | 0.799 | 0.00879 | -0.041 | 90.949
5 | 0.851 | 0.01672 | -0.041 | 50.888
5.5 | 0.91 | 0.01781 | -0.042 | 51.081
6 | 0.966 | 0.01886 | -0.043 | 51.232
6.5 | 1.018 | 0.02001 | -0.044 | 50.89
7 | 1.062 | 0.0213 | -0.045 | 49.865
7.5 | 1.095 | 0.02282 | -0.046 | 47.959
8 | 1.111 | 0.02444 | -0.047 | 45.463
8.5 | 0.93 | 0.05643 | -0.023 | 16.473
9 | 0.857 | 0.06332 | -0.023 | 13.534
9.5 | 0.604 | 0.07569 | -0.021 | 7.974
10 | 0.631 | 0.10199 | -0.022 | 6.189
10.5 | 0.659 | 0.10324 | -0.022 | 6.379
11 | 0.686 | 0.1062 | -0.023 | 6.458
11.5 | 0.714 | 0.11156 | -0.025 | 6.401
12 | 0.742 | 0.11852 | -0.026 | 6.256
12.5 | 0.769 | 0.12217 | -0.026 | 6.292
13 | 0.796 | 0.1278 | -0.027 | 6.226
13.5 | 0.825 | 0.13872 | -0.03 | 5.947
14 | 0.852 | 0.14175 | -0.03 | 6.007
14.5 | 0.878 | 0.14601 | -0.031 | 6.016
15 | 0.906 | 0.1519 | -0.032 | 5.965
15.5 | 0.934 | 0.16759 | -0.034 | 5.575
16 | 0.961 | 0.16924 | -0.034 | 5.679
16.5 | 0.988 | 0.17071 | -0.035 | 5.79
17 | 1.018 | 0.17951 | -0.037 | 5.668
17.5 | 1.044 | 0.18465 | -0.038 | 5.655
18 | 1.071 | 0.18687 | -0.039 | 5.731
18.5 | 1.098 | 0.19634 | -0.04 | 5.593
19 | 1.127 | 0.20304 | -0.042 | 5.551
19.5 | 1.153 | 0.21326 | -0.042 | 5.408
20 | 1.18 | 0.22156 | -0.043 | 5.325

## 40. Re 750k Mach 0.50 (2)
BIGFOIL.COM POLAR EXPORT
NACA65-217 a=0.5
NACA65-217 a=0.5 |  |  |  | Cl Max: | 0.9482 | at alpha= | 12 | deg
XFOIL ncrit=9 |  |  |  | L/D Max: | 96.0339 | at alpha= | 5 | deg
Re: | 750000 |  |  | Cd Min: | 0.2443 | at alpha= | -20 | deg
Mach: | 0.5 |  |  | Cl=0 at alpha= | -1.305 | deg
|  |  |  | @ Cl=0.1, Cd= | 0.008285
|  |  |  | @ Cl=0.4, Cd= | 0.008584
|  |  |  | @ Cl=0.6, Cd= | 0.0089025
alpha (deg) | Cl | Cd | Cm | Cl/Cd
-20 | -0.6528 | 0.2443 | 0.0275 | -2.6721
-19.5 | -0.6375 | 0.23414 | 0.0202 | -2.7227
-19 | -0.6144 | 0.22603 | 0.0159 | -2.7182
-18.5 | -0.5898 | 0.21931 | 0.0116 | -2.6893
-18 | -0.5681 | 0.21141 | 0.0064 | -2.6872
-17.5 | -0.5586 | 0.20046 | -0.0017 | -2.7866
-17 | -0.5312 | 0.19347 | -0.0048 | -2.7456
-16.5 | -0.5023 | 0.18588 | -0.0114 | -2.7023
-16 | -0.4872 | 0.17847 | -0.0147 | -2.7299
-15.5 | -0.4847 | 0.16731 | -0.0214 | -2.897
-15 | -0.469 | 0.15921 | -0.0248 | -2.9458
-14.5 | -0.4485 | 0.15271 | -0.0278 | -2.9369
-14 | -0.4334 | 0.14466 | -0.032 | -2.996
-13.5 | -0.4317 | 0.13265 | -0.0381 | -3.2544
-13 | -0.4335 | 0.12087 | -0.0442 | -3.5865
-12.5 | -0.4419 | 0.10818 | -0.0512 | -4.0849
-12 | -0.4653 | 0.09282 | -0.06 | -5.0129
-11.5 | -0.5044 | 0.07465 | -0.072 | -6.7569
-11 | -0.5429 | 0.06088 | -0.0812 | -8.9175
-10.5 | -0.5756 | 0.05065 | -0.086 | -11.3643
-10 | -0.604 | 0.0423 | -0.0875 | -14.279
-9.5 | -0.6224 | 0.03569 | -0.0863 | -17.4391
-9 | -0.6271 | 0.03029 | -0.0832 | -20.7032
-8.5 | -0.6117 | 0.02609 | -0.0794 | -23.4458
-8 | -0.5778 | 0.02316 | -0.0758 | -24.9482
-7.5 | -0.5423 | 0.02074 | -0.0719 | -26.1475
-7 | -0.5078 | 0.01879 | -0.068 | -27.025
-6.5 | -0.4753 | 0.01705 | -0.0637 | -27.8768
-6 | -0.4449 | 0.01542 | -0.059 | -28.8521
-5.5 | -0.4167 | 0.01404 | -0.0535 | -29.6795
-5 | -0.3844 | 0.01319 | -0.0478 | -29.1433
-4.5 | -0.3418 | 0.01233 | -0.0438 | -27.721
-4 | -0.3019 | 0.01126 | -0.0396 | -26.8117
-3.5 | -0.2815 | 0.0089 | -0.0334 | -31.6292
-3 | -0.2297 | 0.00808 | -0.0311 | -28.4282
-2.5 | -0.1623 | 0.00809 | -0.0311 | -20.0618
-2 | -0.0957 | 0.00817 | -0.031 | -11.7136
-1.5 | -0.0271 | 0.00823 | -0.0314 | -3.2928
-1 | 0.0424 | 0.00826 | -0.0323 | 5.1332
-0.5 | 0.1116 | 0.00829 | -0.0332 | 13.462
0 | 0.1807 | 0.00832 | -0.0341 | 21.7188
0.5 | 0.25 | 0.00836 | -0.0351 | 29.9043
1 | 0.3193 | 0.00845 | -0.036 | 37.787
1.5 | 0.388 | 0.00857 | -0.0368 | 45.2742
2 | 0.4565 | 0.00865 | -0.0375 | 52.7746
2.5 | 0.5262 | 0.00877 | -0.0383 | 60
3 | 0.5944 | 0.0089 | -0.0387 | 66.7865
3.5 | 0.6628 | 0.00893 | -0.0389 | 74.2217
4 | 0.729 | 0.00883 | -0.0382 | 82.5595
4.5 | 0.7904 | 0.0087 | -0.0365 | 90.8506
5 | 0.8499 | 0.00885 | -0.0344 | 96.0339
5.5 | 0.8692 | 0.00981 | -0.026 | 88.6035
6 | 0.8242 | 0.01268 | -0.0097 | 65
6.5 | 0.7912 | 0.0167 | 0.0014 | 47.3772
7 | 0.77 | 0.02085 | 0.0096 | 36.9305
7.5 | 0.7678 | 0.02437 | 0.0156 | 31.5059
8 | 0.7873 | 0.02695 | 0.0198 | 29.2134
8.5 | 0.8066 | 0.02965 | 0.024 | 27.204
9 | 0.8262 | 0.03291 | 0.027 | 25.1048
9.5 | 0.8656 | 0.03666 | 0.0256 | 23.6116
10 | 0.8852 | 0.04042 | 0.028 | 21.9
10.5 | 0.9006 | 0.04456 | 0.0305 | 20.211
11 | 0.9221 | 0.04849 | 0.0328 | 19.0163
11.5 | 0.9403 | 0.05303 | 0.0348 | 17.7315
12 | 0.9482 | 0.05888 | 0.0359 | 16.1039
12.5 | 0.9448 | 0.06635 | 0.0355 | 14.2396
13 | 0.9292 | 0.07575 | 0.0331 | 12.2667
13.5 | 0.9043 | 0.08725 | 0.0284 | 10.3645
14 | 0.8723 | 0.10101 | 0.0211 | 8.6358
14.5 | 0.8392 | 0.11633 | 0.0116 | 7.214
15 | 0.801 | 0.13443 | -0.0001 | 5.9585
15.5 | 0.7649 | 0.15428 | -0.0117 | 4.9579
16 | 0.7558 | 0.16902 | -0.0201 | 4.4717
16.5 | 0.7569 | 0.18185 | -0.0274 | 4.1622
17 | 0.7701 | 0.19104 | -0.0329 | 4.0311

## 41. Re 1M Mach 0.00 (1)
BIGFOIL.COM POLAR EXPORT
NACA65-217 a=0.5
NACA65-217 a=0.5 |  |  |  | Cl Max: | 1.359 | at alpha= | 13.5 | deg
JavaFoil+Calcfoil stall+Eppler ext transition |  |  |  | L/D Max: | 113.047 | at alpha= | 5.5 | deg
Re: | 1000000 |  |  | Cd Min: | 0.00631 | at alpha= | 4 | deg
Mach: | 0 |  |  | Cl=0 at alpha= | -1.3226 | deg
|  |  |  | @ Cl=0.1, Cd= | 0.0063406
|  |  |  | @ Cl=0.4, Cd= | 0.0065534
|  |  |  | @ Cl=0.6, Cd= | 0.0067749
alpha (deg) | Cl | Cd | Cm | Cl/Cd
-17 | -0.948 | 0.13297 | 0.002 | -7.132
-16.5 | -0.954 | 0.12693 | 0.001 | -7.519
-16 | -0.957 | 0.12065 | 0.001 | -7.932
-15.5 | -0.958 | 0.11362 | 0.001 | -8.435
-15 | -0.957 | 0.10689 | 0 | -8.954
-14.5 | -0.952 | 0.10199 | 0 | -9.338
-14 | -0.945 | 0.09595 | -0.001 | -9.851
-13.5 | -0.935 | 0.09043 | -0.001 | -10.344
-13 | -0.923 | 0.0856 | -0.002 | -10.777
-12.5 | -0.919 | 0.07437 | -0.002 | -12.352
-12 | -1.042 | 0.0226 | -0.005 | -46.106
-11.5 | -1.027 | 0.02018 | -0.006 | -50.876
-11 | -1.002 | 0.01856 | -0.006 | -54.002
-10.5 | -0.971 | 0.01778 | -0.007 | -54.603
-10 | -0.937 | 0.01655 | -0.008 | -56.64
-9.5 | -0.899 | 0.01581 | -0.009 | -56.872
-9 | -0.857 | 0.01504 | -0.01 | -56.995
-8.5 | -0.812 | 0.01431 | -0.011 | -56.709
-8 | -0.764 | 0.01373 | -0.012 | -55.644
-7.5 | -0.715 | 0.01312 | -0.013 | -54.461
-7 | -0.663 | 0.01259 | -0.014 | -52.676
-6.5 | -0.61 | 0.01209 | -0.015 | -50.452
-6 | -0.556 | 0.01161 | -0.016 | -47.864
-5.5 | -0.5 | 0.01122 | -0.017 | -44.524
-5 | -0.443 | 0.01085 | -0.018 | -40.784
-4.5 | -0.385 | 0.01051 | -0.019 | -36.608
-4 | -0.326 | 0.00961 | -0.02 | -33.92
-3.5 | -0.266 | 0.01008 | -0.021 | -26.44
-3 | -0.206 | 0.00649 | -0.022 | -31.683
-2.5 | -0.144 | 0.00643 | -0.023 | -22.459
-2 | -0.083 | 0.00636 | -0.024 | -13.061
-1.5 | -0.022 | 0.00638 | -0.025 | -3.372
-1 | 0.04 | 0.00636 | -0.026 | 6.318
-0.5 | 0.102 | 0.00634 | -0.027 | 16.083
0 | 0.164 | 0.00639 | -0.028 | 25.608
0.5 | 0.225 | 0.00641 | -0.029 | 35.154
1 | 0.287 | 0.00643 | -0.029 | 44.654
1.5 | 0.349 | 0.00652 | -0.03 | 53.524
2 | 0.41 | 0.00656 | -0.031 | 62.584
2.5 | 0.472 | 0.00663 | -0.032 | 71.194
3 | 0.534 | 0.00677 | -0.033 | 78.823
3.5 | 0.593 | 0.00684 | -0.034 | 86.603
4 | 0.65 | 0.00631 | -0.035 | 102.912
4.5 | 0.708 | 0.00692 | -0.036 | 102.212
5 | 0.765 | 0.00709 | -0.037 | 107.9
5.5 | 0.821 | 0.00726 | -0.038 | 113.047
6 | 0.863 | 0.01396 | -0.038 | 61.786
6.5 | 0.916 | 0.01467 | -0.039 | 62.396
7 | 0.966 | 0.01532 | -0.04 | 63.099
7.5 | 1.015 | 0.01602 | -0.041 | 63.391
8 | 1.062 | 0.01681 | -0.041 | 63.186
8.5 | 1.106 | 0.01767 | -0.042 | 62.598
9 | 1.148 | 0.0185 | -0.043 | 62.064
9.5 | 1.187 | 0.01943 | -0.044 | 61.07
10 | 1.223 | 0.02049 | -0.045 | 59.672
10.5 | 1.255 | 0.0216 | -0.045 | 58.107
11 | 1.284 | 0.02284 | -0.046 | 56.217
11.5 | 1.309 | 0.02417 | -0.047 | 54.165
12 | 1.33 | 0.02562 | -0.048 | 51.924
12.5 | 1.347 | 0.02692 | -0.048 | 50.038
13 | 1.355 | 0.02901 | -0.049 | 46.705
13.5 | 1.359 | 0.03085 | -0.05 | 44.052
14 | 1.357 | 0.03322 | -0.05 | 40.86
14.5 | 1.348 | 0.03625 | -0.051 | 37.19
15 | 1.332 | 0.04092 | -0.051 | 32.541
15.5 | 1.171 | 0.1015 | -0.036 | 11.542
16 | 1.156 | 0.10891 | -0.036 | 10.613
16.5 | 1.134 | 0.12005 | -0.034 | 9.445
17 | 1.112 | 0.12957 | -0.032 | 8.581
17.5 | 1.092 | 0.13782 | -0.031 | 7.924
18 | 1.07 | 0.1462 | -0.03 | 7.317
18.5 | 1.048 | 0.15379 | -0.031 | 6.813

## 42. Re 1M Mach 0.00 (2)
BIGFOIL.COM POLAR EXPORT
NACA65-217 a=0.5
NACA65-217 a=0.5 |  |  |  | Cl Max: | 1.2489 | at alpha= | 19.5 | deg
XFOIL ncrit=9 |  |  |  | L/D Max: | 107.986 | at alpha= | 5.5 | deg
Re: | 1000000 |  |  | Cd Min: | 0.21057 | at alpha= | -20 | deg
Mach: | 0 |  |  | Cl=0 at alpha= | -1.3068 | deg
|  |  |  | @ Cl=0.1, Cd= | 0.0065846
|  |  |  | @ Cl=0.4, Cd= | 0.00675
|  |  |  | @ Cl=0.6, Cd= | 0.00679
alpha (deg) | Cl | Cd | Cm | Cl/Cd
-20 | -0.6238 | 0.21057 | 0.0163 | -2.9624
-19.5 | -0.6037 | 0.20607 | 0.0131 | -2.9296
-18.5 | -0.9164 | 0.10004 | -0.0397 | -9.1603
-18 | -0.9756 | 0.08122 | -0.051 | -12.0118
-17.5 | -0.9992 | 0.0704 | -0.0568 | -14.1932
-17 | -1.0213 | 0.06089 | -0.0609 | -16.7729
-16.5 | -1.0256 | 0.05457 | -0.0632 | -18.7942
-16 | -1.0312 | 0.04854 | -0.0644 | -21.2443
-15.5 | -1.0316 | 0.04349 | -0.0647 | -23.7204
-14.5 | -1.0064 | 0.03551 | -0.0657 | -28.3413
-14 | -0.9883 | 0.0327 | -0.0649 | -30.2232
-13.5 | -0.9722 | 0.03025 | -0.0626 | -32.1388
-13 | -0.9514 | 0.02808 | -0.0605 | -33.8818
-12.5 | -0.9272 | 0.02627 | -0.0585 | -35.295
-12 | -0.9056 | 0.02356 | -0.0559 | -38.438
-11.5 | -0.8783 | 0.02198 | -0.0538 | -39.9591
-11 | -0.8486 | 0.02061 | -0.0516 | -41.1742
-10.5 | -0.8182 | 0.01931 | -0.0493 | -42.3718
-9.5 | -0.7553 | 0.01703 | -0.0441 | -44.3511
-9 | -0.731 | 0.01571 | -0.0401 | -46.5309
-8.5 | -0.705 | 0.01472 | -0.0358 | -47.894
-8 | -0.6653 | 0.01399 | -0.0337 | -47.5554
-7.5 | -0.6215 | 0.01339 | -0.0323 | -46.4152
-7 | -0.5789 | 0.0126 | -0.0306 | -45.9444
-6.5 | -0.5325 | 0.01198 | -0.0296 | -44.4491
-6 | -0.4827 | 0.01153 | -0.029 | -41.8647
-5.5 | -0.4337 | 0.01094 | -0.0283 | -39.6435
-5 | -0.3839 | 0.01042 | -0.0278 | -36.8426
-4.5 | -0.339 | 0.00938 | -0.0267 | -36.1407
-4 | -0.299 | 0.00784 | -0.025 | -38.1378
-3.5 | -0.2526 | 0.00682 | -0.0241 | -37.0381
-3 | -0.1959 | 0.00664 | -0.0246 | -29.503
-2.5 | -0.1383 | 0.00656 | -0.0253 | -21.0823
-2 | -0.081 | 0.00658 | -0.0258 | -12.31
-1.5 | -0.0228 | 0.00656 | -0.0265 | -3.4756
-1 | 0.0362 | 0.00657 | -0.0274 | 5.5099
-0.5 | 0.0946 | 0.00658 | -0.0283 | 14.3769
0 | 0.1537 | 0.00663 | -0.0292 | 23.1825
0.5 | 0.2124 | 0.00659 | -0.0301 | 32.2307
1 | 0.2713 | 0.00664 | -0.031 | 40.8584
1.5 | 0.3297 | 0.00671 | -0.0319 | 49.1356
2 | 0.3885 | 0.00675 | -0.0328 | 57.5556
2.5 | 0.4469 | 0.00675 | -0.0337 | 66.2074
3.5 | 0.5626 | 0.00679 | -0.0351 | 82.8571
4 | 0.6195 | 0.00679 | -0.0356 | 91.2371
4.5 | 0.6749 | 0.00686 | -0.0358 | 98.3819
5 | 0.7309 | 0.00694 | -0.0362 | 105.317
5.5 | 0.7829 | 0.00725 | -0.036 | 107.9862
6 | 0.8133 | 0.0087 | -0.0323 | 93.4828
6.5 | 0.8286 | 0.01054 | -0.0263 | 78.6148
7 | 0.8325 | 0.01204 | -0.0181 | 69.1445
7.5 | 0.838 | 0.01366 | -0.0109 | 61.347
8 | 0.8535 | 0.01516 | -0.0057 | 56.2995
8.5 | 0.8763 | 0.01647 | -0.0019 | 53.2058
9 | 0.9 | 0.01771 | 0.0019 | 50.8187
9.5 | 0.9434 | 0.01934 | 0.0008 | 48.7797
10 | 0.9733 | 0.02088 | 0.0025 | 46.614
10.5 | 1.0009 | 0.02257 | 0.0044 | 44.3465
11 | 1.0183 | 0.02497 | 0.007 | 40.7809
11.5 | 1.044 | 0.02693 | 0.0088 | 38.7672
12 | 1.0677 | 0.02908 | 0.0105 | 36.716
12.5 | 1.0909 | 0.03137 | 0.012 | 34.7753
13 | 1.1106 | 0.03403 | 0.0135 | 32.6359
13.5 | 1.1192 | 0.0377 | 0.0154 | 29.687
14 | 1.1404 | 0.0405 | 0.0163 | 28.158
14.5 | 1.1609 | 0.04344 | 0.017 | 26.7242
15 | 1.18 | 0.04664 | 0.0176 | 25.3002
15.5 | 1.1964 | 0.0502 | 0.018 | 23.8327
16 | 1.213 | 0.05388 | 0.018 | 22.513
16.5 | 1.2209 | 0.05855 | 0.0181 | 20.8523
17 | 1.2247 | 0.06381 | 0.0179 | 19.1929
17.5 | 1.2356 | 0.0687 | 0.017 | 17.9854
18 | 1.2422 | 0.07422 | 0.0158 | 16.7367
18.5 | 1.2461 | 0.08035 | 0.0141 | 15.5084
19 | 1.2487 | 0.08697 | 0.0117 | 14.3578
19.5 | 1.2489 | 0.09414 | 0.0088 | 13.2664
20 | 1.2454 | 0.10214 | 0.0053 | 12.1931

## 43. Re 1M Mach 0.10 (1)
BIGFOIL.COM POLAR EXPORT
NACA65-217 a=0.5
NACA65-217 a=0.5 |  |  |  | Cl Max: | 1.347 | at alpha= | 13.5 | deg
JavaFoil+Calcfoil stall+Eppler ext transition |  |  |  | L/D Max: | 107.891 | at alpha= | 5 | deg
Re: | 1000000 |  |  | Cd Min: | 0.00638 | at alpha= | -1 | deg
Mach: | 0.1 |  |  | Cl=0 at alpha= | -1.3226 | deg
|  |  |  | @ Cl=0.1, Cd= | 0.006409
|  |  |  | @ Cl=0.4, Cd= | 0.0065482
|  |  |  | @ Cl=0.6, Cd= | 0.0065525
alpha (deg) | Cl | Cd | Cm | Cl/Cd
-16.5 | -0.929 | 0.12908 | 0.001 | -7.199
-16 | -0.935 | 0.12182 | 0.001 | -7.679
-15.5 | -0.939 | 0.11489 | 0 | -8.174
-15 | -0.941 | 0.10906 | 0 | -8.628
-14.5 | -0.939 | 0.10247 | 0 | -9.16
-14 | -0.934 | 0.09739 | -0.001 | -9.595
-13.5 | -0.926 | 0.09131 | -0.001 | -10.145
-13 | -0.915 | 0.08642 | -0.002 | -10.588
-12.5 | -0.905 | 0.07894 | -0.002 | -11.466
-12 | -0.89 | 0.07297 | -0.003 | -12.202
-11.5 | -1.02 | 0.02087 | -0.006 | -48.896
-11 | -1 | 0.01883 | -0.006 | -53.139
-10.5 | -0.971 | 0.01776 | -0.007 | -54.689
-10 | -0.938 | 0.01676 | -0.008 | -55.969
-9.5 | -0.9 | 0.016 | -0.009 | -56.289
-9 | -0.859 | 0.01517 | -0.01 | -56.599
-8.5 | -0.814 | 0.01443 | -0.011 | -56.376
-8 | -0.766 | 0.01383 | -0.012 | -55.425
-7.5 | -0.717 | 0.01324 | -0.013 | -54.149
-7 | -0.666 | 0.01267 | -0.014 | -52.524
-6.5 | -0.613 | 0.01219 | -0.015 | -50.256
-6 | -0.558 | 0.01172 | -0.016 | -47.618
-5.5 | -0.502 | 0.01127 | -0.017 | -44.529
-5 | -0.445 | 0.01092 | -0.018 | -40.705
-4.5 | -0.386 | 0.01057 | -0.019 | -36.536
-4 | -0.327 | 0.00962 | -0.02 | -34.012
-3.5 | -0.268 | 0.0101 | -0.021 | -26.505
-3 | -0.207 | 0.00647 | -0.022 | -31.935
-2.5 | -0.145 | 0.00646 | -0.023 | -22.463
-2 | -0.083 | 0.00642 | -0.024 | -12.991
-1.5 | -0.022 | 0.00641 | -0.025 | -3.374
-1 | 0.04 | 0.00638 | -0.026 | 6.33
-0.5 | 0.102 | 0.00641 | -0.027 | 15.972
0 | 0.165 | 0.00642 | -0.028 | 25.608
0.5 | 0.227 | 0.0064 | -0.029 | 35.416
1 | 0.289 | 0.00647 | -0.03 | 44.618
1.5 | 0.351 | 0.0065 | -0.031 | 53.921
2 | 0.412 | 0.00656 | -0.032 | 62.843
2.5 | 0.474 | 0.0067 | -0.033 | 70.765
3 | 0.536 | 0.00677 | -0.034 | 79.232
3.5 | 0.594 | 0.00652 | -0.034 | 91.225
4 | 0.653 | 0.00684 | -0.035 | 95.427
4.5 | 0.711 | 0.00695 | -0.036 | 102.236
5 | 0.768 | 0.00712 | -0.037 | 107.891
5.5 | 0.812 | 0.01348 | -0.037 | 60.236
6 | 0.866 | 0.01406 | -0.038 | 61.606
6.5 | 0.919 | 0.0148 | -0.039 | 62.106
7 | 0.97 | 0.01544 | -0.04 | 62.845
7.5 | 1.019 | 0.01619 | -0.041 | 62.957
8 | 1.066 | 0.01697 | -0.042 | 62.789
8.5 | 1.11 | 0.01785 | -0.042 | 62.173
9 | 1.151 | 0.01871 | -0.043 | 61.53
9.5 | 1.189 | 0.01965 | -0.044 | 60.511
10 | 1.224 | 0.02074 | -0.045 | 59.031
10.5 | 1.256 | 0.02188 | -0.046 | 57.402
11 | 1.284 | 0.02292 | -0.046 | 56.025
11.5 | 1.307 | 0.02463 | -0.047 | 53.066
12 | 1.326 | 0.02616 | -0.048 | 50.711
12.5 | 1.34 | 0.0277 | -0.049 | 48.379
13 | 1.346 | 0.02956 | -0.049 | 45.54
13.5 | 1.347 | 0.03149 | -0.05 | 42.781
14 | 1.342 | 0.03412 | -0.05 | 39.319
14.5 | 1.327 | 0.03802 | -0.051 | 34.9
15 | 1.267 | 0.05478 | -0.048 | 23.131
15.5 | 1.138 | 0.10892 | -0.033 | 10.45
16 | 1.121 | 0.11646 | -0.033 | 9.623
16.5 | 1.099 | 0.12407 | -0.031 | 8.86
17 | 1.077 | 0.13289 | -0.03 | 8.103
17.5 | 1.053 | 0.14074 | -0.03 | 7.48
18 | 1.028 | 0.14896 | -0.03 | 6.901
18.5 | 1.001 | 0.15601 | -0.029 | 6.416

## 44. Re 1M Mach 0.10 (2)
BIGFOIL.COM POLAR EXPORT
NACA65-217 a=0.5
NACA65-217 a=0.5 |  |  |  | Cl Max: | 1.2319 | at alpha= | 19 | deg
XFOIL ncrit=9 |  |  |  | L/D Max: | 107.849 | at alpha= | 5.5 | deg
Re: | 1000000 |  |  | Cd Min: | 0.21139 | at alpha= | -20 | deg
Mach: | 0.1 |  |  | Cl=0 at alpha= | -1.3069 | deg
|  |  |  | @ Cl=0.1, Cd= | 0.0066124
|  |  |  | @ Cl=0.4, Cd= | 0.0067615
|  |  |  | @ Cl=0.6, Cd= | 0.0068159
alpha (deg) | Cl | Cd | Cm | Cl/Cd
-20 | -0.6248 | 0.21139 | 0.0166 | -2.9557
-19.5 | -0.6042 | 0.2069 | 0.0134 | -2.9203
-19 | -0.5866 | 0.2015 | 0.0097 | -2.9112
-18.5 | -0.5832 | 0.19003 | 0.003 | -3.069
-17.5 | -0.9287 | 0.08288 | -0.0513 | -11.2054
-17 | -0.972 | 0.06886 | -0.0589 | -14.1156
-16.5 | -0.9842 | 0.06078 | -0.0626 | -16.1928
-16 | -0.9992 | 0.05311 | -0.065 | -18.8138
-15.5 | -1.0069 | 0.04692 | -0.0661 | -21.4599
-15 | -1.0073 | 0.04192 | -0.0661 | -24.0291
-14.5 | -0.9933 | 0.03752 | -0.0676 | -26.4739
-14 | -0.9792 | 0.03425 | -0.0668 | -28.5898
-13.5 | -0.966 | 0.03146 | -0.0645 | -30.7057
-13 | -0.9474 | 0.02901 | -0.0623 | -32.6577
-12 | -0.9021 | 0.02435 | -0.0578 | -37.0472
-11.5 | -0.8758 | 0.02255 | -0.0555 | -38.8381
-11 | -0.8463 | 0.02111 | -0.0534 | -40.09
-10.5 | -0.8158 | 0.01974 | -0.051 | -41.3273
-10 | -0.786 | 0.0184 | -0.0483 | -42.7174
-9.5 | -0.7532 | 0.0173 | -0.0458 | -43.5376
-9 | -0.7259 | 0.01604 | -0.0422 | -45.2556
-8.5 | -0.7032 | 0.01489 | -0.0374 | -47.2263
-8 | -0.6656 | 0.01413 | -0.0349 | -47.1054
-7.5 | -0.6225 | 0.01351 | -0.0332 | -46.077
-7 | -0.5797 | 0.01273 | -0.0315 | -45.5381
-6.5 | -0.5341 | 0.01206 | -0.0302 | -44.2869
-6 | -0.4841 | 0.0116 | -0.0296 | -41.7328
-5.5 | -0.4353 | 0.01099 | -0.0288 | -39.6087
-5 | -0.385 | 0.0105 | -0.0282 | -36.6667
-4.5 | -0.3396 | 0.00949 | -0.0271 | -35.785
-4 | -0.2996 | 0.00795 | -0.0254 | -37.6855
-3.5 | -0.2539 | 0.00685 | -0.0243 | -37.0657
-3 | -0.1971 | 0.00665 | -0.0248 | -29.6391
-2.5 | -0.1391 | 0.00659 | -0.0254 | -21.1077
-2 | -0.0814 | 0.00659 | -0.026 | -12.352
-1.5 | -0.0229 | 0.00658 | -0.0267 | -3.4802
-1 | 0.0364 | 0.0066 | -0.0276 | 5.5152
-0.5 | 0.0952 | 0.00661 | -0.0284 | 14.4024
0 | 0.1547 | 0.00664 | -0.0294 | 23.2982
0.5 | 0.2137 | 0.00661 | -0.0303 | 32.3298
1 | 0.2729 | 0.00666 | -0.0312 | 40.976
1.5 | 0.3317 | 0.00674 | -0.0321 | 49.2136
2 | 0.3909 | 0.00676 | -0.033 | 57.8254
2.5 | 0.4496 | 0.00677 | -0.0339 | 66.4106
3 | 0.5081 | 0.00688 | -0.0346 | 73.8517
3.5 | 0.566 | 0.00681 | -0.0353 | 83.1131
4 | 0.6234 | 0.00682 | -0.0358 | 91.4076
4.5 | 0.6791 | 0.00687 | -0.036 | 98.8501
5 | 0.7353 | 0.00697 | -0.0363 | 105.495
5.5 | 0.7873 | 0.0073 | -0.036 | 107.8493
6 | 0.8152 | 0.00885 | -0.0319 | 92.113
6.5 | 0.8289 | 0.01069 | -0.0255 | 77.5398
7 | 0.8298 | 0.01221 | -0.0167 | 67.9607
7.5 | 0.835 | 0.01393 | -0.0096 | 59.9426
8 | 0.8515 | 0.01545 | -0.0046 | 55.1133
8.5 | 0.8744 | 0.0168 | -0.0008 | 52.0476
9.5 | 0.9411 | 0.01986 | 0.0018 | 47.3867
10 | 0.9716 | 0.02138 | 0.0035 | 45.4443
10.5 | 0.9988 | 0.02314 | 0.0055 | 43.1634
11 | 1.0135 | 0.02578 | 0.0084 | 39.3134
11.5 | 1.0416 | 0.02763 | 0.0099 | 37.6982
12 | 1.0649 | 0.02988 | 0.0116 | 35.6392
12.5 | 1.0877 | 0.03227 | 0.0131 | 33.7062
13 | 1.1063 | 0.0351 | 0.0147 | 31.5185
13.5 | 1.1147 | 0.03888 | 0.0166 | 28.6703
14 | 1.1372 | 0.04165 | 0.0174 | 27.3037
14.5 | 1.1567 | 0.04478 | 0.0182 | 25.8307
15 | 1.175 | 0.04816 | 0.0187 | 24.3978
15.5 | 1.1906 | 0.05191 | 0.019 | 22.9359
16 | 1.205 | 0.05593 | 0.019 | 21.5448
16.5 | 1.2089 | 0.0611 | 0.0192 | 19.7856
17 | 1.2172 | 0.06617 | 0.0187 | 18.395
17.5 | 1.226 | 0.07144 | 0.0176 | 17.1613
18 | 1.2305 | 0.07743 | 0.0162 | 15.8918
18.5 | 1.2315 | 0.0842 | 0.0141 | 14.6259
19 | 1.2319 | 0.09136 | 0.0113 | 13.484
19.5 | 1.2299 | 0.09916 | 0.0079 | 12.4032
20 | 1.2238 | 0.10784 | 0.0038 | 11.3483

## 45. Re 1M Mach 0.25 (1)
BIGFOIL.COM POLAR EXPORT
NACA65-217 a=0.5
NACA65-217 a=0.5 |  |  |  | Cl Max: | 1.289 | at alpha= | 12 | deg
JavaFoil+Calcfoil stall+Eppler ext transition |  |  |  | L/D Max: | 107.388 | at alpha= | 5 | deg
Re: | 1000000 |  |  | Cd Min: | 0.00631 | at alpha= | 3 | deg
Mach: | 0.25 |  |  | Cl=0 at alpha= | -1.3281 | deg
|  |  |  | @ Cl=0.1, Cd= | 0.0064968
|  |  |  | @ Cl=0.4, Cd= | 0.006675
|  |  |  | @ Cl=0.6, Cd= | 0.0068027
alpha (deg) | Cl | Cd | Cm | Cl/Cd
-15 | -0.802 | 0.11802 | 0 | -6.793
-14.5 | -0.823 | 0.11168 | 0 | -7.369
-14 | -0.839 | 0.10387 | -0.001 | -8.076
-13.5 | -0.85 | 0.09754 | -0.001 | -8.712
-13 | -0.856 | 0.09106 | -0.001 | -9.396
-12.5 | -0.856 | 0.08587 | -0.002 | -9.971
-12 | -0.851 | 0.07937 | -0.002 | -10.721
-11.5 | -0.84 | 0.07415 | -0.003 | -11.333
-11 | -0.827 | 0.06907 | -0.004 | -11.972
-10.5 | -0.807 | 0.06537 | -0.004 | -12.343
-10 | -0.934 | 0.0181 | -0.008 | -51.596
-9.5 | -0.903 | 0.01703 | -0.009 | -53.026
-9 | -0.865 | 0.01605 | -0.01 | -53.9
-8.5 | -0.823 | 0.01525 | -0.011 | -53.975
-8 | -0.777 | 0.01447 | -0.012 | -53.718
-7.5 | -0.729 | 0.01383 | -0.013 | -52.688
-7 | -0.678 | 0.0132 | -0.014 | -51.383
-6.5 | -0.625 | 0.01264 | -0.015 | -49.424
-6 | -0.57 | 0.01209 | -0.016 | -47.137
-5.5 | -0.513 | 0.01161 | -0.017 | -44.195
-5 | -0.455 | 0.01121 | -0.018 | -40.569
-4.5 | -0.396 | 0.01082 | -0.019 | -36.542
-4 | -0.335 | 0.01045 | -0.02 | -32.075
-3.5 | -0.274 | 0.00957 | -0.021 | -28.611
-3 | -0.212 | 0.00652 | -0.022 | -32.571
-2.5 | -0.149 | 0.0065 | -0.023 | -22.926
-2 | -0.086 | 0.00645 | -0.024 | -13.289
-1.5 | -0.022 | 0.00645 | -0.025 | -3.445
-1 | 0.042 | 0.00646 | -0.026 | 6.424
-0.5 | 0.105 | 0.0065 | -0.027 | 16.182
0 | 0.169 | 0.00646 | -0.028 | 26.155
0.5 | 0.233 | 0.00648 | -0.029 | 35.906
1 | 0.297 | 0.00657 | -0.03 | 45.134
1.5 | 0.36 | 0.0066 | -0.031 | 54.547
2 | 0.424 | 0.00672 | -0.032 | 63.101
2.5 | 0.488 | 0.0068 | -0.033 | 71.667
3 | 0.549 | 0.00631 | -0.034 | 86.934
3.5 | 0.608 | 0.00688 | -0.035 | 88.422
4 | 0.669 | 0.00698 | -0.036 | 95.753
4.5 | 0.728 | 0.00713 | -0.037 | 102.096
5 | 0.787 | 0.00733 | -0.038 | 107.388
5.5 | 0.831 | 0.01401 | -0.038 | 59.297
6 | 0.886 | 0.01477 | -0.039 | 59.99
6.5 | 0.94 | 0.01546 | -0.04 | 60.785
7 | 0.991 | 0.01621 | -0.041 | 61.104
7.5 | 1.039 | 0.01701 | -0.042 | 61.068
8 | 1.084 | 0.0179 | -0.043 | 60.593
8.5 | 1.126 | 0.01886 | -0.044 | 59.713
9 | 1.165 | 0.01989 | -0.044 | 58.543
9.5 | 1.199 | 0.02102 | -0.045 | 57.032
10 | 1.228 | 0.02213 | -0.046 | 55.489
10.5 | 1.253 | 0.02352 | -0.047 | 53.246
11 | 1.271 | 0.0252 | -0.048 | 50.434
11.5 | 1.283 | 0.02692 | -0.048 | 47.665
12 | 1.289 | 0.02885 | -0.049 | 44.672
12.5 | 1.284 | 0.03127 | -0.05 | 41.072
13 | 1.262 | 0.03488 | -0.05 | 36.167
13.5 | 1.081 | 0.09208 | -0.031 | 11.737
14 | 1.051 | 0.10092 | -0.028 | 10.412
14.5 | 1.019 | 0.10976 | -0.027 | 9.284
15 | 0.982 | 0.11644 | -0.026 | 8.435
15.5 | 0.94 | 0.12409 | -0.026 | 7.575
16 | 0.892 | 0.1333 | -0.026 | 6.694
16.5 | 0.84 | 0.14424 | -0.026 | 5.821
17 | 0.782 | 0.15223 | -0.025 | 5.139

## 46. Re 1M Mach 0.25 (2)
BIGFOIL.COM POLAR EXPORT
NACA65-217 a=0.5
NACA65-217 a=0.5 |  |  |  | Cl Max: | 1.1551 | at alpha= | 16.5 | deg
XFOIL ncrit=9 |  |  |  | L/D Max: | 105.872 | at alpha= | 5 | deg
Re: | 1000000 |  |  | Cd Min: | 0.18659 | at alpha= | -18 | deg
Mach: | 0.25 |  |  | Cl=0 at alpha= | -1.3082 | deg
|  |  |  | @ Cl=0.1, Cd= | 0.0067298
|  |  |  | @ Cl=0.4, Cd= | 0.0068687
|  |  |  | @ Cl=0.6, Cd= | 0.00698
alpha (deg) | Cl | Cd | Cm | Cl/Cd
-18 | -0.5708 | 0.18659 | -0.0005 | -3.0591
-17.5 | -0.5558 | 0.17986 | -0.004 | -3.0902
-17 | -0.535 | 0.1748 | -0.0073 | -3.0606
-16.5 | -0.5215 | 0.16734 | -0.0116 | -3.1164
-15.5 | -0.7475 | 0.08856 | -0.0517 | -8.4406
-14.5 | -0.8374 | 0.05745 | -0.0724 | -14.5762
-14 | -0.8673 | 0.04866 | -0.0744 | -17.8237
-13.5 | -0.8867 | 0.04213 | -0.0739 | -21.0468
-13 | -0.8948 | 0.03684 | -0.0722 | -24.2888
-12.5 | -0.8903 | 0.03284 | -0.07 | -27.1102
-12 | -0.8766 | 0.02971 | -0.0675 | -29.5052
-11.5 | -0.8598 | 0.02628 | -0.0647 | -32.7169
-11 | -0.8338 | 0.0242 | -0.0623 | -34.4545
-10.5 | -0.804 | 0.02235 | -0.0598 | -35.9732
-10 | -0.7735 | 0.02057 | -0.0571 | -37.6033
-9.5 | -0.7414 | 0.01908 | -0.0543 | -38.8574
-9 | -0.707 | 0.01781 | -0.0516 | -39.6968
-8.5 | -0.6852 | 0.01604 | -0.0471 | -42.7182
-8 | -0.6558 | 0.01492 | -0.0431 | -43.9544
-7.5 | -0.623 | 0.01418 | -0.0392 | -43.9351
-7 | -0.5805 | 0.01346 | -0.0368 | -43.1278
-6.5 | -0.5408 | 0.01253 | -0.0341 | -43.1604
-6 | -0.4921 | 0.01192 | -0.0328 | -41.2836
-5.5 | -0.4431 | 0.01133 | -0.0315 | -39.1086
-5 | -0.3915 | 0.01079 | -0.0307 | -36.2836
-4.5 | -0.3426 | 0.01003 | -0.0296 | -34.1575
-4 | -0.3024 | 0.0086 | -0.0275 | -35.1628
-3.5 | -0.2611 | 0.007 | -0.0256 | -37.3
-3 | -0.2034 | 0.00676 | -0.0258 | -30.0888
-2.5 | -0.1435 | 0.00675 | -0.0264 | -21.2593
-2 | -0.0836 | 0.0067 | -0.027 | -12.4776
-1.5 | -0.0234 | 0.00669 | -0.0276 | -3.4978
-1 | 0.0376 | 0.00672 | -0.0284 | 5.5952
-0.5 | 0.0986 | 0.00673 | -0.0294 | 14.6508
0 | 0.1599 | 0.00672 | -0.0303 | 23.7946
0.5 | 0.221 | 0.00674 | -0.0313 | 32.7893
1 | 0.2818 | 0.00681 | -0.0321 | 41.3803
1.5 | 0.343 | 0.00685 | -0.0331 | 50.073
2 | 0.4038 | 0.00687 | -0.034 | 58.7773
2.5 | 0.4648 | 0.00693 | -0.0349 | 67.0707
3 | 0.525 | 0.00698 | -0.0356 | 75.2149
3.5 | 0.5851 | 0.00698 | -0.0362 | 83.8252
4 | 0.6439 | 0.00698 | -0.0365 | 92.2493
4.5 | 0.702 | 0.007 | -0.0366 | 100.2857
5 | 0.7591 | 0.00717 | -0.0366 | 105.8717
5.5 | 0.8083 | 0.00767 | -0.0353 | 105.3846
6 | 0.8232 | 0.00963 | -0.0287 | 85.4829
6.5 | 0.8204 | 0.01139 | -0.019 | 72.0281
7 | 0.8154 | 0.0134 | -0.0099 | 60.8507
7.5 | 0.8211 | 0.0155 | -0.0034 | 52.9742
8 | 0.8419 | 0.01714 | 0.0008 | 49.119
8.5 | 0.8643 | 0.01877 | 0.0047 | 46.0469
9 | 0.8894 | 0.02019 | 0.0084 | 44.0515
10 | 0.9619 | 0.02422 | 0.0089 | 39.7151
10.5 | 0.9851 | 0.02651 | 0.0112 | 37.1596
11 | 1.0011 | 0.02939 | 0.0139 | 34.0626
11.5 | 1.0261 | 0.03181 | 0.0156 | 32.2572
12 | 1.0474 | 0.03462 | 0.0174 | 30.2542
12.5 | 1.0673 | 0.03765 | 0.019 | 28.3479
13 | 1.0784 | 0.0415 | 0.0208 | 25.9855
13.5 | 1.0972 | 0.04492 | 0.022 | 24.4256
14 | 1.1152 | 0.04856 | 0.023 | 22.9654
14.5 | 1.1308 | 0.05257 | 0.0237 | 21.5104
15 | 1.1448 | 0.05699 | 0.024 | 20.0877
15.5 | 1.1541 | 0.06204 | 0.0239 | 18.6025
16 | 1.1536 | 0.06842 | 0.0234 | 16.8606
16.5 | 1.1551 | 0.07502 | 0.0221 | 15.3972
17 | 1.1502 | 0.08291 | 0.0199 | 13.8729
17.5 | 1.1404 | 0.09192 | 0.0165 | 12.4064
18 | 1.125 | 0.10234 | 0.0119 | 10.9928
18.5 | 1.1047 | 0.11414 | 0.0058 | 9.6785
19 | 1.0837 | 0.12679 | -0.0016 | 8.5472
19.5 | 1.0595 | 0.14061 | -0.0102 | 7.535
20 | 1.0226 | 0.15785 | -0.0213 | 6.4783

## 47. Re 1M Mach 0.50 (1)
BIGFOIL.COM POLAR EXPORT
NACA65-217 a=0.5
NACA65-217 a=0.5 |  |  |  | Cl Max: | 1.18 | at alpha= | 20 | deg
JavaFoil+Calcfoil stall+Eppler ext transition |  |  |  | L/D Max: | 99.8 | at alpha= | 4.5 | deg
Re: | 1000000 |  |  | Cd Min: | 0.00684 | at alpha= | -1.5 | deg
Mach: | 0.5 |  |  | Cl=0 at alpha= | -1.3239 | deg
|  |  |  | @ Cl=0.1, Cd= | 0.006855
|  |  |  | @ Cl=0.4, Cd= | 0.0070416
|  |  |  | @ Cl=0.6, Cd= | 0.007364
alpha (deg) | Cl | Cd | Cm | Cl/Cd
-20 | -1.042 | 0.19954 | 0.005 | -5.224
-19.5 | -1.013 | 0.19662 | 0.005 | -5.151
-19 | -0.985 | 0.18829 | 0.004 | -5.233
-18.5 | -0.958 | 0.18102 | 0.004 | -5.295
-18 | -0.932 | 0.17459 | 0.003 | -5.335
-17.5 | -0.904 | 0.17414 | 0.003 | -5.189
-17 | -0.875 | 0.16626 | 0.002 | -5.262
-16.5 | -0.847 | 0.16538 | 0.002 | -5.123
-16 | -0.82 | 0.16016 | 0.001 | -5.121
-15.5 | -0.793 | 0.14561 | 0.001 | -5.445
-15 | -0.764 | 0.1424 | 0 | -5.365
-14.5 | -0.736 | 0.13653 | 0 | -5.392
-14 | -0.709 | 0.13294 | -0.001 | -5.332
-13.5 | -0.681 | 0.12817 | -0.001 | -5.316
-13 | -0.654 | 0.12415 | -0.002 | -5.265
-12.5 | -0.625 | 0.11862 | -0.002 | -5.268
-12 | -0.597 | 0.11277 | -0.003 | -5.297
-11.5 | -0.57 | 0.10702 | -0.003 | -5.323
-11 | -0.542 | 0.10877 | -0.003 | -4.983
-10.5 | -0.515 | 0.10603 | -0.004 | -4.853
-10 | -0.486 | 0.09446 | -0.004 | -5.143
-9.5 | -0.458 | 0.0879 | -0.005 | -5.213
-9 | -0.43 | 0.08579 | -0.005 | -5.016
-8.5 | -0.594 | 0.05965 | -0.005 | -9.961
-8 | -0.626 | 0.05367 | -0.006 | -11.67
-7.5 | -0.616 | 0.04927 | -0.007 | -12.51
-7 | -0.708 | 0.01602 | -0.016 | -44.227
-6.5 | -0.665 | 0.01509 | -0.017 | -44.09
-6 | -0.614 | 0.01419 | -0.018 | -43.299
-5.5 | -0.558 | 0.01342 | -0.019 | -41.57
-5 | -0.498 | 0.01271 | -0.02 | -39.179
-4.5 | -0.435 | 0.01211 | -0.021 | -35.896
-4 | -0.369 | 0.01158 | -0.022 | -31.898
-3.5 | -0.302 | 0.01116 | -0.024 | -27.093
-3 | -0.237 | 0.007 | -0.025 | -33.824
-2.5 | -0.167 | 0.0069 | -0.026 | -24.143
-2 | -0.096 | 0.00688 | -0.027 | -13.91
-1.5 | -0.025 | 0.00684 | -0.028 | -3.63
-1 | 0.046 | 0.00687 | -0.03 | 6.757
-0.5 | 0.118 | 0.00685 | -0.031 | 17.171
0 | 0.189 | 0.00694 | -0.032 | 27.235
0.5 | 0.259 | 0.00686 | -0.033 | 37.734
1 | 0.329 | 0.00697 | -0.034 | 47.182
1.5 | 0.399 | 0.00704 | -0.035 | 56.727
2 | 0.469 | 0.00715 | -0.036 | 65.574
2.5 | 0.538 | 0.00724 | -0.037 | 74.354
3 | 0.608 | 0.00738 | -0.038 | 82.349
3.5 | 0.672 | 0.00754 | -0.039 | 89.094
4 | 0.738 | 0.00778 | -0.04 | 94.908
4.5 | 0.803 | 0.00804 | -0.041 | 99.8
5 | 0.852 | 0.01584 | -0.041 | 53.804
5.5 | 0.911 | 0.01685 | -0.042 | 54.074
6 | 0.968 | 0.01785 | -0.043 | 54.203
6.5 | 1.02 | 0.01894 | -0.044 | 53.852
7 | 1.064 | 0.02016 | -0.045 | 52.778
7.5 | 1.097 | 0.02161 | -0.046 | 50.753
8 | 1.113 | 0.02318 | -0.047 | 48.009
8.5 | 1.1 | 0.02488 | -0.048 | 44.217
9 | 0.859 | 0.06197 | -0.024 | 13.855
9.5 | 0.604 | 0.07344 | -0.022 | 8.222
10 | 0.631 | 0.09571 | -0.022 | 6.597
10.5 | 0.659 | 0.09657 | -0.022 | 6.82
11 | 0.686 | 0.10166 | -0.023 | 6.748
11.5 | 0.714 | 0.10504 | -0.025 | 6.799
12 | 0.742 | 0.11171 | -0.026 | 6.638
12.5 | 0.769 | 0.11528 | -0.027 | 6.668
13 | 0.796 | 0.12022 | -0.027 | 6.62
13.5 | 0.825 | 0.12884 | -0.03 | 6.404
14 | 0.852 | 0.13208 | -0.03 | 6.447
14.5 | 0.879 | 0.13834 | -0.031 | 6.35
15 | 0.906 | 0.14343 | -0.032 | 6.32
15.5 | 0.934 | 0.15578 | -0.034 | 5.998
16 | 0.961 | 0.15908 | -0.034 | 6.043
16.5 | 0.989 | 0.16424 | -0.036 | 6.02
17 | 1.018 | 0.16911 | -0.038 | 6.017
17.5 | 1.044 | 0.17144 | -0.038 | 6.091
18 | 1.071 | 0.17656 | -0.039 | 6.066
18.5 | 1.098 | 0.18591 | -0.04 | 5.909
19 | 1.127 | 0.19255 | -0.042 | 5.854
19.5 | 1.153 | 0.20107 | -0.042 | 5.736
20 | 1.18 | 0.20469 | -0.043 | 5.764

## 48. Re 1M Mach 0.50 (2)
BIGFOIL.COM POLAR EXPORT
NACA65-217 a=0.5
NACA65-217 a=0.5 |  |  |  | Cl Max: | 0.9683 | at alpha= | 12 | deg
XFOIL ncrit=9 |  |  |  | L/D Max: | 104.461 | at alpha= | 5 | deg
Re: | 1000000 |  |  | Cd Min: | 0.24402 | at alpha= | -20 | deg
Mach: | 0.5 |  |  | Cl=0 at alpha= | -1.3114 | deg
|  |  |  | @ Cl=0.1, Cd= | 0.00725
|  |  |  | @ Cl=0.4, Cd= | 0.0074985
|  |  |  | @ Cl=0.6, Cd= | 0.00773
alpha (deg) | Cl | Cd | Cm | Cl/Cd
-20 | -0.6534 | 0.24402 | 0.0277 | -2.6776
-19.5 | -0.6375 | 0.23298 | 0.021 | -2.7363
-19 | -0.6129 | 0.22658 | 0.0169 | -2.705
-18.5 | -0.5904 | 0.21915 | 0.0119 | -2.694
-18 | -0.5786 | 0.2079 | 0.0043 | -2.7831
-17.5 | -0.5566 | 0.1998 | -0.0001 | -2.7858
-17 | -0.5255 | 0.19317 | -0.0058 | -2.7204
-16.5 | -0.5106 | 0.18639 | -0.0084 | -2.7394
-16 | -0.5046 | 0.1751 | -0.015 | -2.8818
-15.5 | -0.4903 | 0.16595 | -0.0198 | -2.9545
-15 | -0.4755 | 0.1576 | -0.0238 | -3.0171
-14.5 | -0.4552 | 0.1511 | -0.0273 | -3.0126
-14 | -0.4465 | 0.14089 | -0.0325 | -3.1691
-13.5 | -0.4443 | 0.12963 | -0.0384 | -3.4274
-13 | -0.449 | 0.11738 | -0.0451 | -3.8252
-12.5 | -0.4598 | 0.10452 | -0.0524 | -4.3992
-12 | -0.4905 | 0.08782 | -0.0623 | -5.5853
-11.5 | -0.533 | 0.06996 | -0.0745 | -7.6186
-11 | -0.5706 | 0.05711 | -0.0826 | -9.9912
-10.5 | -0.6049 | 0.04707 | -0.0867 | -12.8511
-10 | -0.6309 | 0.03921 | -0.0873 | -16.0903
-9.5 | -0.6482 | 0.0326 | -0.0854 | -19.8834
-9 | -0.6456 | 0.02764 | -0.0819 | -23.3575
-8.5 | -0.6277 | 0.02388 | -0.0779 | -26.2856
-8 | -0.5965 | 0.02127 | -0.074 | -28.0442
-7.5 | -0.5617 | 0.01924 | -0.0701 | -29.1944
-7 | -0.5283 | 0.01736 | -0.0659 | -30.432
-6.5 | -0.4973 | 0.01568 | -0.0612 | -31.7156
-6 | -0.4702 | 0.01403 | -0.0558 | -33.5139
-5.5 | -0.437 | 0.013 | -0.0505 | -33.6154
-5 | -0.4013 | 0.01218 | -0.0451 | -32.9475
-4.5 | -0.3518 | 0.01148 | -0.042 | -30.6446
-4 | -0.3023 | 0.01072 | -0.0392 | -28.1996
-3.5 | -0.2691 | 0.00901 | -0.0345 | -29.8668
-3 | -0.2298 | 0.00732 | -0.0308 | -31.3934
-2.5 | -0.1629 | 0.00718 | -0.0308 | -22.688
-2 | -0.0949 | 0.0072 | -0.0311 | -13.1806
-1.5 | -0.0264 | 0.00723 | -0.0315 | -3.6515
-1 | 0.0436 | 0.00725 | -0.0324 | 6.0138
-0.5 | 0.113 | 0.00725 | -0.0333 | 15.5862
0 | 0.1828 | 0.00731 | -0.0343 | 25.0068
0.5 | 0.2524 | 0.00732 | -0.0353 | 34.4809
1 | 0.3219 | 0.00737 | -0.0363 | 43.6771
1.5 | 0.3916 | 0.00749 | -0.0372 | 52.283
2 | 0.4608 | 0.00756 | -0.038 | 60.9524
2.5 | 0.5305 | 0.00764 | -0.0388 | 69.4372
3 | 0.5999 | 0.00773 | -0.0393 | 77.6067
3.5 | 0.6683 | 0.00775 | -0.0395 | 86.2323
4 | 0.734 | 0.00769 | -0.0388 | 95.4486
4.5 | 0.7977 | 0.00776 | -0.0377 | 102.7964
5 | 0.8524 | 0.00816 | -0.035 | 104.4608
5.5 | 0.8347 | 0.01004 | -0.021 | 83.1375
6 | 0.8021 | 0.01319 | -0.0077 | 60.8112
6.5 | 0.7808 | 0.0169 | 0.0018 | 46.2012
7 | 0.7706 | 0.02057 | 0.0091 | 37.4623
7.5 | 0.7841 | 0.02336 | 0.0139 | 33.5659
8 | 0.8097 | 0.02571 | 0.0177 | 31.4936
8.5 | 0.8318 | 0.02832 | 0.0216 | 29.3715
9 | 0.853 | 0.03106 | 0.0255 | 27.463
9.5 | 0.8787 | 0.03452 | 0.0272 | 25.4548
10 | 0.9106 | 0.03843 | 0.0271 | 23.695
10.5 | 0.9288 | 0.0424 | 0.0295 | 21.9057
11 | 0.9431 | 0.0468 | 0.0318 | 20.1517
11.5 | 0.9599 | 0.05132 | 0.0339 | 18.7042
12 | 0.9683 | 0.05694 | 0.0355 | 17.0056
12.5 | 0.9651 | 0.0642 | 0.0356 | 15.0327
13 | 0.951 | 0.0733 | 0.0337 | 12.9741
13.5 | 0.9332 | 0.08371 | 0.0297 | 11.148
14 | 0.9081 | 0.09599 | 0.0236 | 9.4604
14.5 | 0.8814 | 0.10957 | 0.0155 | 8.0442
15 | 0.8466 | 0.12587 | 0.0051 | 6.726
15.5 | 0.8078 | 0.14458 | -0.0067 | 5.5872
16 | 0.7723 | 0.16471 | -0.0183 | 4.6888
16.5 | 0.7666 | 0.17904 | -0.0265 | 4.2817
17 | 0.7768 | 0.18915 | -0.0325 | 4.1068

## 49. Re 2M Mach 0.00 (1)
BIGFOIL.COM POLAR EXPORT
NACA65-217 a=0.5
NACA65-217 a=0.5 |  |  |  | Cl Max: | 1.367 | at alpha= | 13.5 | deg
JavaFoil+Calcfoil stall+Eppler ext transition |  |  |  | L/D Max: | 141.563 | at alpha= | 5.5 | deg
Re: | 2000000 |  |  | Cd Min: | 0.00552 | at alpha= | -2 | deg
Mach: | 0 |  |  | Cl=0 at alpha= | -1.3226 | deg
|  |  |  | @ Cl=0.1, Cd= | 0.005549
|  |  |  | @ Cl=0.4, Cd= | 0.0056367
|  |  |  | @ Cl=0.6, Cd= | 0.0058863
alpha (deg) | Cl | Cd | Cm | Cl/Cd
-18.5 | -0.921 | 0.14535 | 0.003 | -6.336
-18 | -0.936 | 0.13746 | 0.003 | -6.811
-17.5 | -0.945 | 0.13252 | 0.002 | -7.129
-17 | -0.954 | 0.12438 | 0.002 | -7.672
-16.5 | -0.962 | 0.1167 | 0.002 | -8.242
-16 | -0.964 | 0.11057 | 0.001 | -8.72
-15.5 | -0.97 | 0.10208 | 0.001 | -9.503
-15 | -0.981 | 0.08929 | 0 | -10.985
-14.5 | -1.058 | 0.04534 | 0 | -23.335
-14 | -1.096 | 0.02892 | -0.001 | -37.894
-13.5 | -1.102 | 0.0235 | -0.002 | -46.896
-13 | -1.093 | 0.02144 | -0.003 | -50.965
-12.5 | -1.08 | 0.01934 | -0.004 | -55.867
-12 | -1.061 | 0.01799 | -0.005 | -58.969
-11.5 | -1.037 | 0.01706 | -0.006 | -60.765
-11 | -1.01 | 0.01597 | -0.006 | -63.224
-10.5 | -0.977 | 0.01535 | -0.007 | -63.683
-10 | -0.943 | 0.01437 | -0.008 | -65.615
-9.5 | -0.904 | 0.01372 | -0.009 | -65.902
-9 | -0.862 | 0.01308 | -0.01 | -65.859
-8.5 | -0.816 | 0.01248 | -0.011 | -65.406
-8 | -0.768 | 0.01197 | -0.012 | -64.161
-7.5 | -0.718 | 0.01149 | -0.013 | -62.52
-7 | -0.666 | 0.01102 | -0.014 | -60.455
-6.5 | -0.613 | 0.01063 | -0.015 | -57.691
-6 | -0.558 | 0.01019 | -0.016 | -54.77
-5.5 | -0.502 | 0.00985 | -0.017 | -50.978
-5 | -0.446 | 0.00973 | -0.018 | -45.845
-4.5 | -0.387 | 0.00942 | -0.019 | -41.07
-4 | -0.327 | 0.00908 | -0.02 | -35.996
-3.5 | -0.266 | 0.00876 | -0.021 | -30.423
-3 | -0.206 | 0.00562 | -0.022 | -36.612
-2.5 | -0.144 | 0.00561 | -0.023 | -25.753
-2 | -0.083 | 0.00552 | -0.024 | -15.037
-1.5 | -0.022 | 0.00554 | -0.025 | -3.883
-1 | 0.04 | 0.00552 | -0.026 | 7.284
-0.5 | 0.102 | 0.00555 | -0.027 | 18.357
0 | 0.164 | 0.00553 | -0.028 | 29.608
0.5 | 0.225 | 0.00554 | -0.029 | 40.653
1 | 0.287 | 0.00558 | -0.03 | 51.488
1.5 | 0.349 | 0.00562 | -0.03 | 62.049
2 | 0.41 | 0.00564 | -0.031 | 72.729
2.5 | 0.472 | 0.00572 | -0.032 | 82.477
3 | 0.534 | 0.00576 | -0.033 | 92.628
3.5 | 0.593 | 0.00587 | -0.034 | 100.861
4 | 0.653 | 0.00601 | -0.035 | 108.595
4.5 | 0.712 | 0.00613 | -0.036 | 116.095
5 | 0.771 | 0.00631 | -0.037 | 122.152
5.5 | 0.826 | 0.00584 | -0.038 | 141.563
6 | 0.866 | 0.01229 | -0.038 | 70.508
6.5 | 0.92 | 0.01292 | -0.039 | 71.195
7 | 0.971 | 0.01348 | -0.04 | 72.029
7.5 | 1.02 | 0.01408 | -0.041 | 72.45
8 | 1.067 | 0.01475 | -0.042 | 72.355
8.5 | 1.112 | 0.01544 | -0.043 | 71.978
9 | 1.154 | 0.01615 | -0.043 | 71.439
9.5 | 1.193 | 0.01696 | -0.044 | 70.314
10 | 1.228 | 0.01786 | -0.045 | 68.774
10.5 | 1.261 | 0.01886 | -0.046 | 66.87
11 | 1.29 | 0.01991 | -0.046 | 64.781
11.5 | 1.316 | 0.02105 | -0.047 | 62.486
12 | 1.337 | 0.0223 | -0.048 | 59.976
12.5 | 1.354 | 0.0234 | -0.049 | 57.844
13 | 1.362 | 0.02515 | -0.049 | 54.182
13.5 | 1.367 | 0.02665 | -0.05 | 51.301
14 | 1.367 | 0.02853 | -0.051 | 47.906
14.5 | 1.362 | 0.03047 | -0.051 | 44.696
15 | 1.352 | 0.03296 | -0.052 | 41.027
15.5 | 1.338 | 0.0355 | -0.053 | 37.698
16 | 1.322 | 0.03761 | -0.053 | 35.163
16.5 | 1.299 | 0.04181 | -0.053 | 31.065
17 | 1.271 | 0.04647 | -0.054 | 27.363
17.5 | 1.236 | 0.05439 | -0.053 | 22.719
18 | 1.174 | 0.07485 | -0.051 | 15.684
18.5 | 1.082 | 0.12166 | -0.043 | 8.892

## 50. Re 2M Mach 0.00 (2)
BIGFOIL.COM POLAR EXPORT
NACA65-217 a=0.5
NACA65-217 a=0.5 |  |  |  | Cl Max: | 1.4088 | at alpha= | 20 | deg
XFOIL ncrit=9 |  |  |  | L/D Max: | 118.883 | at alpha= | 4.5 | deg
Re: | 2000000 |  |  | Cd Min: | 0.08805 | at alpha= | -20 | deg
Mach: | 0 |  |  | Cl=0 at alpha= | -1.315 | deg
|  |  |  | @ Cl=0.1, Cd= | 0.0051624
|  |  |  | @ Cl=0.4, Cd= | 0.0052874
|  |  |  | @ Cl=0.6, Cd= | 0.0054567
alpha (deg) | Cl | Cd | Cm | Cl/Cd
-20 | -1.1256 | 0.08805 | -0.0435 | -12.7836
-19.5 | -1.146 | 0.07721 | -0.0496 | -14.8426
-19 | -1.1793 | 0.06558 | -0.055 | -17.9826
-18.5 | -1.1989 | 0.0568 | -0.0582 | -21.1074
-18 | -1.2154 | 0.04919 | -0.0601 | -24.7083
-17.5 | -1.2128 | 0.04411 | -0.061 | -27.4949
-17 | -1.2088 | 0.03951 | -0.0612 | -30.5948
-16.5 | -1.1935 | 0.03622 | -0.061 | -32.9514
-15.5 | -1.1461 | 0.03035 | -0.0626 | -37.7628
-15 | -1.1343 | 0.02784 | -0.0602 | -40.7435
-14.5 | -1.1151 | 0.02571 | -0.0583 | -43.3722
-14 | -1.0891 | 0.02408 | -0.0566 | -45.2284
-13 | -1.0394 | 0.02078 | -0.0524 | -50.0192
-12.5 | -1.0107 | 0.01945 | -0.0503 | -51.964
-12 | -0.9916 | 0.01766 | -0.0468 | -56.1495
-11.5 | -0.9676 | 0.01628 | -0.0435 | -59.4349
-11 | -0.9354 | 0.0154 | -0.0409 | -60.7403
-10.5 | -0.9031 | 0.01458 | -0.038 | -61.941
-10 | -0.8722 | 0.01385 | -0.0344 | -62.9747
-9.5 | -0.8351 | 0.0133 | -0.0318 | -62.7895
-9 | -0.7907 | 0.0128 | -0.0305 | -61.7734
-8.5 | -0.7506 | 0.01196 | -0.0284 | -62.7592
-8 | -0.7033 | 0.01142 | -0.0275 | -61.5849
-7.5 | -0.6539 | 0.01098 | -0.0269 | -59.5537
-7 | -0.6022 | 0.01063 | -0.0267 | -56.651
-6.5 | -0.5526 | 0.01008 | -0.0261 | -54.8214
-6 | -0.4999 | 0.00974 | -0.026 | -51.3244
-5.5 | -0.4469 | 0.00935 | -0.026 | -47.7968
-5 | -0.3932 | 0.00902 | -0.0261 | -43.592
-4.5 | -0.3402 | 0.00858 | -0.026 | -39.6503
-4 | -0.2898 | 0.00787 | -0.0257 | -36.8234
-3.5 | -0.2421 | 0.00687 | -0.0251 | -35.2402
-3 | -0.1945 | 0.00572 | -0.0245 | -34.0035
-2.5 | -0.1381 | 0.0054 | -0.0251 | -25.5741
-2 | -0.0801 | 0.00529 | -0.0259 | -15.1418
-1.5 | -0.0219 | 0.00523 | -0.0266 | -4.1874
-1 | 0.0373 | 0.00519 | -0.0276 | 7.1869
-0.5 | 0.0965 | 0.00516 | -0.0285 | 18.7016
0 | 0.1558 | 0.0052 | -0.0295 | 29.9615
0.5 | 0.2147 | 0.00521 | -0.0305 | 41.2092
1 | 0.2743 | 0.00521 | -0.0315 | 52.6488
1.5 | 0.3335 | 0.00521 | -0.0325 | 64.0115
2 | 0.3922 | 0.00529 | -0.0334 | 74.1399
2.5 | 0.4515 | 0.00527 | -0.0344 | 85.6736
3 | 0.5097 | 0.00535 | -0.0352 | 95.271
3.5 | 0.568 | 0.00539 | -0.0361 | 105.3803
4 | 0.6256 | 0.00551 | -0.0368 | 113.539
4.5 | 0.6812 | 0.00573 | -0.0372 | 118.8831
5 | 0.7274 | 0.0066 | -0.0362 | 110.2121
5.5 | 0.7615 | 0.00806 | -0.0333 | 94.4789
6 | 0.7928 | 0.00936 | -0.0298 | 84.7009
6.5 | 0.8227 | 0.01044 | -0.026 | 78.8027
7 | 0.8446 | 0.01132 | -0.0206 | 74.6113
8 | 0.897 | 0.01307 | -0.0121 | 68.6305
8.5 | 0.9286 | 0.01393 | -0.0092 | 66.6619
9 | 0.9563 | 0.01502 | -0.0059 | 63.6684
9.5 | 0.9875 | 0.01601 | -0.0033 | 61.6802
10 | 1.0164 | 0.0171 | -0.0005 | 59.4386
10.5 | 1.039 | 0.01846 | 0.003 | 56.2839
11.5 | 1.1174 | 0.02136 | 0.0029 | 52.3127
12 | 1.145 | 0.02303 | 0.0047 | 49.7178
12.5 | 1.1693 | 0.02497 | 0.0067 | 46.8282
13 | 1.1883 | 0.02735 | 0.0088 | 43.4479
13.5 | 1.2148 | 0.02932 | 0.0102 | 41.4325
14 | 1.2418 | 0.03134 | 0.0113 | 39.6235
14.5 | 1.2641 | 0.03378 | 0.0125 | 37.4216
15 | 1.287 | 0.03627 | 0.0135 | 35.4839
15.5 | 1.3073 | 0.03907 | 0.0144 | 33.4605
16 | 1.3174 | 0.04289 | 0.0155 | 30.7158
16.5 | 1.3306 | 0.04659 | 0.0161 | 28.5598
17 | 1.347 | 0.05012 | 0.0164 | 26.8755
17.5 | 1.3676 | 0.05332 | 0.0163 | 25.6489
18 | 1.379 | 0.05763 | 0.0161 | 23.9285
18.5 | 1.3896 | 0.06216 | 0.0156 | 22.3552
19 | 1.3997 | 0.06692 | 0.0148 | 20.916
19.5 | 1.406 | 0.07231 | 0.0136 | 19.4441
20 | 1.4088 | 0.07834 | 0.0119 | 17.9832

## 51. Re 2M Mach 0.10 (1)
BIGFOIL.COM POLAR EXPORT
NACA65-217 a=0.5
NACA65-217 a=0.5 |  |  |  | Cl Max: | 1.356 | at alpha= | 13.5 | deg
JavaFoil+Calcfoil stall+Eppler ext transition |  |  |  | L/D Max: | 121.107 | at alpha= | 5 | deg
Re: | 2000000 |  |  | Cd Min: | 0.00549 | at alpha= | -1 | deg
Mach: | 0.1 |  |  | Cl=0 at alpha= | -1.3226 | deg
|  |  |  | @ Cl=0.1, Cd= | 0.0055384
|  |  |  | @ Cl=0.4, Cd= | 0.0056741
|  |  |  | @ Cl=0.6, Cd= | 0.0059282
alpha (deg) | Cl | Cd | Cm | Cl/Cd
-18.5 | -0.881 | 0.149 | 0.003 | -5.916
-18 | -0.899 | 0.14088 | 0.003 | -6.381
-17.5 | -0.912 | 0.13424 | 0.002 | -6.797
-17 | -0.925 | 0.12578 | 0.002 | -7.358
-16.5 | -0.934 | 0.11971 | 0.001 | -7.804
-16 | -0.942 | 0.11239 | 0.001 | -8.382
-15.5 | -0.946 | 0.10625 | 0.001 | -8.906
-15 | -0.953 | 0.09725 | 0 | -9.8
-14.5 | -0.955 | 0.08951 | 0 | -10.675
-14 | -1.068 | 0.03338 | -0.001 | -32.003
-13.5 | -1.086 | 0.0249 | -0.002 | -43.636
-13 | -1.082 | 0.02219 | -0.003 | -48.776
-12.5 | -1.074 | 0.01974 | -0.004 | -54.383
-12 | -1.056 | 0.01833 | -0.005 | -57.623
-11.5 | -1.034 | 0.01733 | -0.006 | -59.656
-11 | -1.008 | 0.01618 | -0.007 | -62.295
-10.5 | -0.978 | 0.01533 | -0.007 | -63.767
-10 | -0.943 | 0.01452 | -0.008 | -64.954
-9.5 | -0.905 | 0.01389 | -0.009 | -65.199
-9 | -0.863 | 0.01322 | -0.01 | -65.306
-8.5 | -0.818 | 0.0126 | -0.011 | -64.925
-8 | -0.77 | 0.0121 | -0.012 | -63.679
-7.5 | -0.721 | 0.01157 | -0.013 | -62.301
-7 | -0.669 | 0.01112 | -0.014 | -60.17
-6.5 | -0.615 | 0.01067 | -0.015 | -57.667
-6 | -0.56 | 0.01029 | -0.016 | -54.462
-5.5 | -0.504 | 0.00992 | -0.017 | -50.845
-5 | -0.447 | 0.00895 | -0.018 | -49.943
-4.5 | -0.389 | 0.00941 | -0.019 | -41.322
-4 | -0.328 | 0.0091 | -0.02 | -36.088
-3.5 | -0.268 | 0.00887 | -0.021 | -30.175
-3 | -0.207 | 0.00565 | -0.022 | -36.567
-2.5 | -0.145 | 0.00559 | -0.023 | -25.964
-2 | -0.083 | 0.00558 | -0.024 | -14.963
-1.5 | -0.022 | 0.00552 | -0.025 | -3.914
-1 | 0.04 | 0.00549 | -0.026 | 7.355
-0.5 | 0.102 | 0.00554 | -0.027 | 18.492
0 | 0.165 | 0.00555 | -0.028 | 29.633
0.5 | 0.227 | 0.00553 | -0.029 | 40.989
1 | 0.289 | 0.00558 | -0.03 | 51.667
1.5 | 0.351 | 0.00565 | -0.031 | 62
2 | 0.412 | 0.00568 | -0.032 | 72.603
2.5 | 0.474 | 0.00569 | -0.033 | 83.368
3 | 0.536 | 0.00577 | -0.034 | 92.981
3.5 | 0.595 | 0.00592 | -0.035 | 100.618
4 | 0.656 | 0.00602 | -0.036 | 108.966
4.5 | 0.716 | 0.0062 | -0.036 | 115.521
5 | 0.775 | 0.0064 | -0.037 | 121.107
5.5 | 0.815 | 0.01187 | -0.038 | 68.703
6 | 0.87 | 0.01238 | -0.038 | 70.299
6.5 | 0.923 | 0.01303 | -0.039 | 70.852
7 | 0.975 | 0.01359 | -0.04 | 71.72
7.5 | 1.024 | 0.01423 | -0.041 | 71.958
8 | 1.07 | 0.01489 | -0.042 | 71.882
8.5 | 1.115 | 0.0156 | -0.043 | 71.488
9 | 1.156 | 0.01633 | -0.044 | 70.819
9.5 | 1.195 | 0.01715 | -0.044 | 69.671
10 | 1.23 | 0.01808 | -0.045 | 68.048
10.5 | 1.262 | 0.01909 | -0.046 | 66.071
11 | 1.29 | 0.02006 | -0.047 | 64.289
11.5 | 1.313 | 0.02145 | -0.047 | 61.231
12 | 1.333 | 0.02278 | -0.048 | 58.546
12.5 | 1.347 | 0.02407 | -0.049 | 55.973
13 | 1.354 | 0.02562 | -0.05 | 52.86
13.5 | 1.356 | 0.02719 | -0.05 | 49.874
14 | 1.352 | 0.02915 | -0.051 | 46.39
14.5 | 1.343 | 0.03154 | -0.052 | 42.577
15 | 1.329 | 0.03392 | -0.052 | 39.19
15.5 | 1.31 | 0.037 | -0.053 | 35.414
16 | 1.288 | 0.04014 | -0.053 | 32.085
16.5 | 1.263 | 0.04291 | -0.054 | 29.445
17 | 1.221 | 0.0524 | -0.053 | 23.297
17.5 | 1.126 | 0.08806 | -0.048 | 12.789
18 | 1.052 | 0.12486 | -0.04 | 8.429
18.5 | 1.017 | 0.13819 | -0.038 | 7.357

## 52. Re 2M Mach 0.10 (2)
BIGFOIL.COM POLAR EXPORT
NACA65-217 a=0.5
NACA65-217 a=0.5 |  |  |  | Cl Max: | 1.39 | at alpha= | 19.5 | deg
XFOIL ncrit=9 |  |  |  | L/D Max: | 119.183 | at alpha= | 4.5 | deg
Re: | 2000000 |  |  | Cd Min: | 0.10184 | at alpha= | -20 | deg
Mach: | 0.1 |  |  | Cl=0 at alpha= | -1.3154 | deg
|  |  |  | @ Cl=0.1, Cd= | 0.0051724
|  |  |  | @ Cl=0.4, Cd= | 0.0052571
|  |  |  | @ Cl=0.6, Cd= | 0.0054871
alpha (deg) | Cl | Cd | Cm | Cl/Cd
-20 | -1.0595 | 0.10184 | -0.0368 | -10.4036
-19.5 | -1.0939 | 0.08765 | -0.0453 | -12.4803
-19 | -1.1275 | 0.0748 | -0.0524 | -15.0735
-18.5 | -1.1558 | 0.06398 | -0.0574 | -18.065
-18 | -1.1841 | 0.05428 | -0.0607 | -21.8147
-17.5 | -1.1887 | 0.04805 | -0.0622 | -24.7388
-17 | -1.1898 | 0.04262 | -0.0629 | -27.9165
-16.5 | -1.1782 | 0.03874 | -0.063 | -30.413
-15.5 | -1.1355 | 0.03203 | -0.0649 | -35.4511
-15 | -1.1254 | 0.0293 | -0.0626 | -38.4096
-14.5 | -1.1077 | 0.02694 | -0.0606 | -41.1173
-14 | -1.0833 | 0.02511 | -0.0589 | -43.1422
-13 | -1.036 | 0.02147 | -0.0546 | -48.2534
-12.5 | -1.0081 | 0.02001 | -0.0524 | -50.3798
-12 | -0.9833 | 0.01845 | -0.0496 | -53.2954
-11.5 | -0.9641 | 0.01673 | -0.0458 | -57.627
-11 | -0.9328 | 0.01574 | -0.0431 | -59.263
-10.5 | -0.9004 | 0.01486 | -0.0402 | -60.5922
-10 | -0.8693 | 0.01404 | -0.0367 | -61.916
-9.5 | -0.8358 | 0.01346 | -0.0333 | -62.0951
-9 | -0.7925 | 0.01292 | -0.0317 | -61.339
-8 | -0.7058 | 0.01151 | -0.0283 | -61.3206
-7.5 | -0.6565 | 0.01106 | -0.0276 | -59.358
-7 | -0.6048 | 0.01068 | -0.0273 | -56.6292
-6.5 | -0.555 | 0.01014 | -0.0266 | -54.7337
-6 | -0.5022 | 0.00978 | -0.0265 | -51.3497
-5.5 | -0.4488 | 0.0094 | -0.0264 | -47.7447
-5 | -0.3949 | 0.00907 | -0.0264 | -43.5391
-4.5 | -0.3416 | 0.00863 | -0.0264 | -39.5829
-4 | -0.2907 | 0.00794 | -0.026 | -36.6121
-3.5 | -0.243 | 0.00693 | -0.0254 | -35.0649
-3 | -0.1955 | 0.00575 | -0.0247 | -34
-2.5 | -0.1389 | 0.00541 | -0.0253 | -25.6747
-2 | -0.0806 | 0.00531 | -0.026 | -15.1789
-1.5 | -0.022 | 0.00524 | -0.0268 | -4.1985
-1 | 0.0376 | 0.00519 | -0.0278 | 7.2447
-0.5 | 0.0971 | 0.00517 | -0.0287 | 18.7814
0 | 0.1567 | 0.00522 | -0.0297 | 30.0192
0.5 | 0.2161 | 0.00522 | -0.0307 | 41.3985
1 | 0.276 | 0.00522 | -0.0317 | 52.8736
1.5 | 0.3356 | 0.00523 | -0.0327 | 64.1683
2.5 | 0.4543 | 0.00528 | -0.0346 | 86.0417
3 | 0.5129 | 0.00536 | -0.0354 | 95.6903
4 | 0.6294 | 0.00553 | -0.0369 | 113.8156
4.5 | 0.6853 | 0.00575 | -0.0373 | 119.1826
5 | 0.7311 | 0.00667 | -0.0362 | 109.6102
6 | 0.7949 | 0.00945 | -0.0294 | 84.1164
6.5 | 0.8237 | 0.01054 | -0.0253 | 78.1499
7 | 0.8414 | 0.01147 | -0.019 | 73.3566
8.5 | 0.9274 | 0.01419 | -0.008 | 65.3559
9 | 0.9547 | 0.01534 | -0.0047 | 62.236
9.5 | 0.9866 | 0.01635 | -0.0021 | 60.3425
10 | 1.015 | 0.0175 | 0.0008 | 58
10.5 | 1.039 | 0.01897 | 0.0039 | 54.7707
11.5 | 1.1159 | 0.02197 | 0.0041 | 50.792
12 | 1.1431 | 0.02373 | 0.006 | 48.1711
12.5 | 1.1653 | 0.02586 | 0.0082 | 45.0619
13 | 1.1866 | 0.02819 | 0.0101 | 42.0929
13.5 | 1.2124 | 0.03028 | 0.0115 | 40.0396
14 | 1.239 | 0.03242 | 0.0127 | 38.2171
14.5 | 1.2609 | 0.03498 | 0.0139 | 36.0463
15 | 1.2836 | 0.03759 | 0.0149 | 34.1474
15.5 | 1.3013 | 0.04072 | 0.0159 | 31.9573
16 | 1.3062 | 0.04515 | 0.0171 | 28.9302
16.5 | 1.326 | 0.04838 | 0.0174 | 27.408
17 | 1.3407 | 0.0522 | 0.0176 | 25.6839
17.5 | 1.36 | 0.05569 | 0.0175 | 24.4209
18 | 1.3699 | 0.06031 | 0.0172 | 22.7143
18.5 | 1.3782 | 0.0653 | 0.0165 | 21.1057
19 | 1.3871 | 0.07043 | 0.0155 | 19.6947
19.5 | 1.39 | 0.07647 | 0.0139 | 18.1771
20 | 1.3857 | 0.08377 | 0.0117 | 16.5417

## 53. Re 2M Mach 0.25 (1)
BIGFOIL.COM POLAR EXPORT
NACA65-217 a=0.5
NACA65-217 a=0.5 |  |  |  | Cl Max: | 1.296 | at alpha= | 12 | deg
JavaFoil+Calcfoil stall+Eppler ext transition |  |  |  | L/D Max: | 124.136 | at alpha= | 5 | deg
Re: | 2000000 |  |  | Cd Min: | 0.00556 | at alpha= | -1.5 | deg
Mach: | 0.25 |  |  | Cl=0 at alpha= | -1.3281 | deg
|  |  |  | @ Cl=0.1, Cd= | 0.0056068
|  |  |  | @ Cl=0.4, Cd= | 0.0057237
|  |  |  | @ Cl=0.6, Cd= | 0.0059903
alpha (deg) | Cl | Cd | Cm | Cl/Cd
-17 | -0.669 | 0.14536 | 0.002 | -4.6
-16.5 | -0.709 | 0.1373 | 0.001 | -5.161
-16 | -0.745 | 0.12793 | 0.001 | -5.821
-15.5 | -0.776 | 0.11893 | 0.001 | -6.526
-15 | -0.803 | 0.11159 | 0 | -7.199
-14.5 | -0.825 | 0.10342 | 0 | -7.982
-14 | -0.842 | 0.09734 | -0.001 | -8.646
-13.5 | -0.853 | 0.09148 | -0.001 | -9.325
-13 | -0.865 | 0.08206 | -0.002 | -10.537
-12.5 | -0.875 | 0.07242 | -0.003 | -12.083
-12 | -1.008 | 0.02123 | -0.005 | -47.486
-11.5 | -1.003 | 0.01917 | -0.006 | -52.296
-11 | -0.989 | 0.01767 | -0.007 | -55.972
-10.5 | -0.967 | 0.01677 | -0.008 | -57.655
-10 | -0.941 | 0.01564 | -0.009 | -60.128
-9.5 | -0.909 | 0.01478 | -0.009 | -61.478
-9 | -0.87 | 0.01396 | -0.01 | -62.344
-8.5 | -0.827 | 0.01327 | -0.011 | -62.327
-8 | -0.781 | 0.01262 | -0.012 | -61.928
-7.5 | -0.733 | 0.01208 | -0.013 | -60.623
-7 | -0.681 | 0.01156 | -0.014 | -58.955
-6.5 | -0.628 | 0.01107 | -0.015 | -56.74
-6 | -0.572 | 0.01061 | -0.016 | -53.965
-5.5 | -0.515 | 0.0102 | -0.017 | -50.533
-5 | -0.457 | 0.00983 | -0.018 | -46.49
-4.5 | -0.397 | 0.00889 | -0.019 | -44.733
-4 | -0.337 | 0.00932 | -0.02 | -36.165
-3.5 | -0.275 | 0.00908 | -0.021 | -30.298
-3 | -0.212 | 0.00569 | -0.022 | -37.288
-2.5 | -0.149 | 0.00567 | -0.023 | -26.317
-2 | -0.086 | 0.00562 | -0.024 | -15.265
-1.5 | -0.022 | 0.00556 | -0.025 | -3.995
-1 | 0.042 | 0.00557 | -0.026 | 7.459
-0.5 | 0.105 | 0.00561 | -0.027 | 18.757
0 | 0.169 | 0.00559 | -0.028 | 30.253
0.5 | 0.233 | 0.00561 | -0.029 | 41.511
1 | 0.297 | 0.00568 | -0.03 | 52.206
1.5 | 0.36 | 0.00568 | -0.031 | 63.364
2 | 0.424 | 0.00575 | -0.032 | 73.741
2.5 | 0.488 | 0.00577 | -0.033 | 84.421
3 | 0.551 | 0.00591 | -0.034 | 93.229
3.5 | 0.612 | 0.00601 | -0.035 | 101.818
4 | 0.674 | 0.00616 | -0.036 | 109.314
4.5 | 0.735 | 0.00637 | -0.037 | 115.338
5 | 0.792 | 0.00638 | -0.038 | 124.136
5.5 | 0.835 | 0.01235 | -0.038 | 67.599
6 | 0.89 | 0.01302 | -0.039 | 68.371
6.5 | 0.944 | 0.01362 | -0.04 | 69.333
7 | 0.995 | 0.01425 | -0.041 | 69.816
7.5 | 1.044 | 0.01495 | -0.042 | 69.808
8 | 1.089 | 0.01571 | -0.043 | 69.356
8.5 | 1.132 | 0.01649 | -0.044 | 68.645
9 | 1.17 | 0.01736 | -0.045 | 67.388
9.5 | 1.204 | 0.01835 | -0.045 | 65.648
10 | 1.234 | 0.01938 | -0.046 | 63.691
10.5 | 1.258 | 0.02058 | -0.047 | 61.158
11 | 1.277 | 0.02201 | -0.048 | 58.024
11.5 | 1.29 | 0.02348 | -0.049 | 54.933
12 | 1.296 | 0.02509 | -0.049 | 51.673
12.5 | 1.293 | 0.02696 | -0.05 | 47.983
13 | 1.279 | 0.0289 | -0.051 | 44.253
13.5 | 1.255 | 0.03157 | -0.051 | 39.751
14 | 1.221 | 0.0349 | -0.052 | 34.98
14.5 | 1.161 | 0.04426 | -0.051 | 26.234
15 | 0.993 | 0.10569 | -0.033 | 9.397
15.5 | 0.945 | 0.11617 | -0.031 | 8.138
16 | 0.896 | 0.12538 | -0.029 | 7.143
16.5 | 0.842 | 0.13341 | -0.028 | 6.309
17 | 0.784 | 0.14246 | -0.028 | 5.504

## 54. Re 2M Mach 0.25 (2)
BIGFOIL.COM POLAR EXPORT
NACA65-217 a=0.5
NACA65-217 a=0.5 |  |  |  | Cl Max: | 1.2938 | at alpha= | 18 | deg
XFOIL ncrit=9 |  |  |  | L/D Max: | 120.051 | at alpha= | 4.5 | deg
Re: | 2000000 |  |  | Cd Min: | 0.21446 | at alpha= | -20 | deg
Mach: | 0.25 |  |  | Cl=0 at alpha= | -1.3176 | deg
|  |  |  | @ Cl=0.1, Cd= | 0.0052599
|  |  |  | @ Cl=0.4, Cd= | 0.005366
|  |  |  | @ Cl=0.6, Cd= | 0.0055201
alpha (deg) | Cl | Cd | Cm | Cl/Cd
-20 | -0.6314 | 0.21446 | 0.0186 | -2.9441
-19.5 | -0.6087 | 0.21066 | 0.0149 | -2.8895
-19 | -0.5954 | 0.20257 | 0.0102 | -2.9392
-18.5 | -0.8253 | 0.13121 | -0.0239 | -6.2899
-18 | -0.9213 | 0.10324 | -0.0414 | -8.9239
-17.5 | -0.9584 | 0.0878 | -0.0511 | -10.9157
-17 | -1.0069 | 0.07215 | -0.0605 | -13.9556
-16.5 | -1.0216 | 0.06276 | -0.0653 | -16.2779
-16 | -1.0381 | 0.05408 | -0.0688 | -19.1956
-15.5 | -1.0367 | 0.04636 | -0.0739 | -22.3619
-15 | -1.0423 | 0.04104 | -0.0732 | -25.3972
-14.5 | -1.0402 | 0.03652 | -0.0723 | -28.483
-14 | -1.03 | 0.03288 | -0.0708 | -31.326
-13.5 | -1.0187 | 0.02952 | -0.0689 | -34.5088
-13 | -1.0035 | 0.0266 | -0.0665 | -37.7256
-12 | -0.9566 | 0.02225 | -0.0615 | -42.9933
-11.5 | -0.9308 | 0.02038 | -0.0587 | -45.6722
-11 | -0.9145 | 0.01813 | -0.0546 | -50.4413
-10 | -0.854 | 0.01554 | -0.0481 | -54.955
-9.5 | -0.821 | 0.01455 | -0.0446 | -56.4261
-9 | -0.7878 | 0.01369 | -0.0409 | -57.5457
-8.5 | -0.7521 | 0.01311 | -0.0371 | -57.3684
-8 | -0.7158 | 0.01211 | -0.0337 | -59.1082
-7.5 | -0.6684 | 0.01152 | -0.032 | -58.0208
-7 | -0.6175 | 0.01103 | -0.0309 | -55.9837
-6 | -0.5138 | 0.01003 | -0.0291 | -51.2263
-5.5 | -0.4587 | 0.00968 | -0.0288 | -47.3864
-5 | -0.4042 | 0.00927 | -0.0285 | -43.603
-4.5 | -0.3485 | 0.00888 | -0.0283 | -39.2455
-3.5 | -0.2473 | 0.00726 | -0.0269 | -34.0634
-3 | -0.2001 | 0.00595 | -0.0259 | -33.6303
-2.5 | -0.1434 | 0.00549 | -0.0262 | -26.1202
-2 | -0.0833 | 0.0054 | -0.0269 | -15.4259
-1.5 | -0.0224 | 0.00529 | -0.0277 | -4.2344
-1 | 0.039 | 0.00525 | -0.0287 | 7.4286
-0.5 | 0.1005 | 0.00526 | -0.0296 | 19.1065
0 | 0.1619 | 0.00529 | -0.0306 | 30.6049
0.5 | 0.2238 | 0.00529 | -0.0317 | 42.3062
1 | 0.2855 | 0.00528 | -0.0327 | 54.072
1.5 | 0.347 | 0.00534 | -0.0337 | 64.9813
2 | 0.4081 | 0.00537 | -0.0346 | 75.9963
3 | 0.5307 | 0.00543 | -0.0365 | 97.7348
3.5 | 0.5915 | 0.0055 | -0.0373 | 107.5455
4 | 0.6507 | 0.00564 | -0.0378 | 115.3723
4.5 | 0.7083 | 0.0059 | -0.038 | 120.0508
5 | 0.7496 | 0.00709 | -0.0357 | 105.7264
5.5 | 0.7787 | 0.00864 | -0.0314 | 90.1273
6 | 0.8016 | 0.01002 | -0.026 | 80
7 | 0.83 | 0.01242 | -0.0123 | 66.8277
7.5 | 0.8583 | 0.01351 | -0.0084 | 63.5307
8 | 0.8893 | 0.01462 | -0.0051 | 60.8276
8.5 | 0.9206 | 0.01579 | -0.0021 | 58.3027
9 | 0.9497 | 0.01712 | 0.0011 | 55.4731
9.5 | 0.9802 | 0.01844 | 0.004 | 53.1562
10 | 1.006 | 0.01996 | 0.0073 | 50.4008
10.5 | 1.0434 | 0.02165 | 0.008 | 48.194
11.5 | 1.1071 | 0.02549 | 0.0108 | 43.4327
12 | 1.1302 | 0.02787 | 0.013 | 40.5526
12.5 | 1.1473 | 0.0308 | 0.0154 | 37.25
13 | 1.1735 | 0.03323 | 0.017 | 35.3145
13.5 | 1.1961 | 0.03603 | 0.0186 | 33.1973
14 | 1.2191 | 0.03893 | 0.0199 | 31.3152
14.5 | 1.2369 | 0.04239 | 0.0211 | 29.1791
15 | 1.2496 | 0.04645 | 0.0222 | 26.902
15.5 | 1.2544 | 0.05146 | 0.023 | 24.3762
16 | 1.2705 | 0.05564 | 0.0232 | 22.8343
16.5 | 1.2796 | 0.06073 | 0.0231 | 21.0703
17 | 1.2833 | 0.06662 | 0.0226 | 19.263
17.5 | 1.293 | 0.07221 | 0.0215 | 17.9061
18 | 1.2938 | 0.07906 | 0.0197 | 16.3648
18.5 | 1.2859 | 0.08744 | 0.0169 | 14.7061
19 | 1.2752 | 0.09664 | 0.0131 | 13.1954
19.5 | 1.2479 | 0.10883 | 0.0072 | 11.4665
20 | 1.2242 | 0.12105 | 0.0006 | 10.1132

## 55. Re 2M Mach 0.50 (1)
BIGFOIL.COM POLAR EXPORT
NACA65-217 a=0.5
NACA65-217 a=0.5 |  |  |  | Cl Max: | 1.181 | at alpha= | 20 | deg
JavaFoil+Calcfoil stall+Eppler ext transition |  |  |  | L/D Max: | 117.083 | at alpha= | 4.5 | deg
Re: | 2000000 |  |  | Cd Min: | 0.00564 | at alpha= | 2 | deg
Mach: | 0.5 |  |  | Cl=0 at alpha= | -1.3239 | deg
|  |  |  | @ Cl=0.1, Cd= | 0.00586
|  |  |  | @ Cl=0.4, Cd= | 0.0060879
|  |  |  | @ Cl=0.6, Cd= | 0.0063043
alpha (deg) | Cl | Cd | Cm | Cl/Cd
-20 | -1.045 | 0.18001 | 0.006 | -5.803
-19.5 | -1.014 | 0.17337 | 0.005 | -5.849
-19 | -0.986 | 0.16951 | 0.004 | -5.818
-18.5 | -0.959 | 0.16182 | 0.004 | -5.926
-18 | -0.932 | 0.15664 | 0.003 | -5.949
-17.5 | -0.906 | 0.15654 | 0.003 | -5.785
-17 | -0.876 | 0.14761 | 0.002 | -5.932
-16.5 | -0.848 | 0.14437 | 0.002 | -5.872
-16 | -0.82 | 0.14179 | 0.001 | -5.786
-15.5 | -0.793 | 0.12912 | 0.001 | -6.142
-15 | -0.764 | 0.12647 | 0 | -6.045
-14.5 | -0.736 | 0.12233 | 0 | -6.02
-14 | -0.709 | 0.1169 | -0.001 | -6.065
-13.5 | -0.682 | 0.11227 | -0.001 | -6.071
-13 | -0.654 | 0.10867 | -0.002 | -6.021
-12.5 | -0.625 | 0.10367 | -0.002 | -6.03
-12 | -0.598 | 0.10024 | -0.003 | -5.962
-11.5 | -0.57 | 0.09537 | -0.003 | -5.976
-11 | -0.542 | 0.09587 | -0.004 | -5.657
-10.5 | -0.515 | 0.09323 | -0.004 | -5.523
-10 | -0.486 | 0.07757 | -0.004 | -6.27
-9.5 | -0.459 | 0.06674 | -0.005 | -6.876
-9 | -0.431 | 0.06119 | -0.006 | -7.046
-8.5 | -0.595 | 0.0567 | -0.006 | -10.485
-8 | -0.75 | 0.0165 | -0.014 | -45.438
-7.5 | -0.744 | 0.01493 | -0.015 | -49.803
-7 | -0.712 | 0.01402 | -0.016 | -50.8
-6.5 | -0.669 | 0.01316 | -0.017 | -50.787
-6 | -0.617 | 0.01237 | -0.018 | -49.898
-5.5 | -0.561 | 0.01171 | -0.019 | -47.874
-5 | -0.5 | 0.01111 | -0.02 | -45.031
-4.5 | -0.437 | 0.01059 | -0.021 | -41.206
-4 | -0.371 | 0.01016 | -0.023 | -36.49
-3.5 | -0.304 | 0.0098 | -0.024 | -30.974
-3 | -0.237 | 0.006 | -0.025 | -39.467
-2.5 | -0.167 | 0.00591 | -0.026 | -28.167
-2 | -0.096 | 0.00589 | -0.027 | -16.25
-1.5 | -0.025 | 0.00584 | -0.028 | -4.25
-1 | 0.046 | 0.00586 | -0.03 | 7.922
-0.5 | 0.118 | 0.00586 | -0.031 | 20.084
0 | 0.189 | 0.00588 | -0.032 | 32.129
0.5 | 0.26 | 0.00595 | -0.033 | 43.727
1 | 0.332 | 0.00604 | -0.034 | 54.885
1.5 | 0.403 | 0.00609 | -0.035 | 66.084
2 | 0.472 | 0.00564 | -0.036 | 83.685
2.5 | 0.542 | 0.00618 | -0.037 | 87.678
3 | 0.612 | 0.00633 | -0.038 | 96.584
3.5 | 0.676 | 0.00649 | -0.039 | 104.265
4 | 0.743 | 0.00666 | -0.04 | 111.58
4.5 | 0.808 | 0.0069 | -0.041 | 117.083
5 | 0.856 | 0.01394 | -0.042 | 61.383
5.5 | 0.915 | 0.01489 | -0.043 | 61.487
6 | 0.972 | 0.01574 | -0.044 | 61.733
6.5 | 1.024 | 0.0167 | -0.045 | 61.36
7 | 1.068 | 0.01776 | -0.045 | 60.158
7.5 | 1.101 | 0.01901 | -0.046 | 57.919
8 | 1.118 | 0.0204 | -0.047 | 54.8
8.5 | 1.105 | 0.02195 | -0.048 | 50.35
9 | 1.016 | 0.02455 | -0.049 | 41.389
9.5 | 0.604 | 0.06827 | -0.023 | 8.851
10 | 0.632 | 0.06712 | -0.024 | 9.421
10.5 | 0.659 | 0.08731 | -0.023 | 7.548
11 | 0.686 | 0.08937 | -0.024 | 7.68
11.5 | 0.715 | 0.09501 | -0.026 | 7.522
12 | 0.742 | 0.0985 | -0.027 | 7.532
12.5 | 0.769 | 0.10177 | -0.027 | 7.556
13 | 0.796 | 0.10715 | -0.028 | 7.43
13.5 | 0.825 | 0.11583 | -0.031 | 7.127
14 | 0.852 | 0.11841 | -0.03 | 7.194
14.5 | 0.879 | 0.12297 | -0.031 | 7.149
15 | 0.908 | 0.12838 | -0.034 | 7.074
15.5 | 0.935 | 0.13759 | -0.034 | 6.793
16 | 0.962 | 0.14106 | -0.035 | 6.819
16.5 | 0.99 | 0.14376 | -0.036 | 6.883
17 | 1.018 | 0.14912 | -0.038 | 6.826
17.5 | 1.045 | 0.15325 | -0.039 | 6.818
18 | 1.072 | 0.15734 | -0.039 | 6.813
18.5 | 1.102 | 0.16701 | -0.041 | 6.596
19 | 1.128 | 0.17116 | -0.042 | 6.589
19.5 | 1.154 | 0.177 | -0.043 | 6.521
20 | 1.181 | 0.18185 | -0.043 | 6.496

## 56. Re 2M Mach 0.50 (2)
BIGFOIL.COM POLAR EXPORT
NACA65-217 a=0.5
NACA65-217 a=0.5 |  |  |  | Cl Max: | 1.0363 | at alpha= | 12.5 | deg
XFOIL ncrit=9 |  |  |  | L/D Max: | 121.648 | at alpha= | 4 | deg
Re: | 2000000 |  |  | Cd Min: | 0.19472 | at alpha= | 17.5 | deg
Mach: | 0.5 |  |  | Cl=0 at alpha= | -1.3271 | deg
|  |  |  | @ Cl=0.1, Cd= | 0.0055991
|  |  |  | @ Cl=0.4, Cd= | 0.0057212
|  |  |  | @ Cl=0.6, Cd= | 0.0058674
alpha (deg) | Cl | Cd | Cm | Cl/Cd
-14.5 | -0.4791 | 0.14419 | -0.0289 | -3.3227
-14 | -0.4791 | 0.13238 | -0.0355 | -3.6191
-13.5 | -0.4927 | 0.11834 | -0.0434 | -4.1634
-13 | -0.5283 | 0.10123 | -0.0535 | -5.2188
-12.5 | -0.5698 | 0.08369 | -0.0644 | -6.8085
-12 | -0.6008 | 0.06859 | -0.0752 | -8.7593
-11.5 | -0.6291 | 0.05679 | -0.0829 | -11.0777
-11 | -0.6565 | 0.04719 | -0.0872 | -13.9118
-10.5 | -0.6813 | 0.03924 | -0.0885 | -17.3624
-10 | -0.7024 | 0.03244 | -0.0871 | -21.6523
-9.5 | -0.7106 | 0.02695 | -0.0836 | -26.3673
-9 | -0.7025 | 0.02272 | -0.079 | -30.9199
-8.5 | -0.6805 | 0.01974 | -0.0742 | -34.4732
-8 | -0.6547 | 0.01736 | -0.0692 | -37.7131
-7.5 | -0.6289 | 0.01531 | -0.064 | -41.0777
-7 | -0.5946 | 0.01381 | -0.0592 | -43.0558
-6.5 | -0.5603 | 0.01258 | -0.054 | -44.539
-6 | -0.5253 | 0.01168 | -0.0482 | -44.9743
-5.5 | -0.4853 | 0.01086 | -0.0432 | -44.6869
-4.5 | -0.3735 | 0.00977 | -0.0385 | -38.2293
-4 | -0.3135 | 0.00931 | -0.0372 | -33.6735
-3.5 | -0.2585 | 0.0086 | -0.0353 | -30.0581
-3 | -0.212 | 0.00726 | -0.0326 | -29.2011
-2.5 | -0.162 | 0.00589 | -0.0306 | -27.5042
-2 | -0.094 | 0.00569 | -0.031 | -16.5202
-1 | 0.0457 | 0.00563 | -0.0327 | 8.1172
-0.5 | 0.116 | 0.00559 | -0.0337 | 20.7513
0 | 0.1866 | 0.00562 | -0.0349 | 33.2028
0.5 | 0.2563 | 0.00568 | -0.0359 | 45.1232
1 | 0.3271 | 0.00569 | -0.037 | 57.4868
1.5 | 0.3979 | 0.00572 | -0.0381 | 69.5629
2 | 0.4682 | 0.00576 | -0.039 | 81.2847
2.5 | 0.5385 | 0.00585 | -0.0399 | 92.0513
3 | 0.609 | 0.00587 | -0.0406 | 103.7479
3.5 | 0.6786 | 0.00596 | -0.0409 | 113.8591
4 | 0.7457 | 0.00613 | -0.0407 | 121.6476
4.5 | 0.8005 | 0.00679 | -0.0385 | 117.894
5 | 0.8036 | 0.00879 | -0.0282 | 91.4221
5.5 | 0.7842 | 0.01081 | -0.0147 | 72.5439
6 | 0.7748 | 0.0136 | -0.0052 | 56.9706
6.5 | 0.7774 | 0.01643 | 0.0018 | 47.3159
7 | 0.7994 | 0.01863 | 0.0065 | 42.9093
7.5 | 0.8297 | 0.02059 | 0.0103 | 40.2963
8 | 0.8634 | 0.02247 | 0.0136 | 38.4246
8.5 | 0.8907 | 0.0248 | 0.0174 | 35.9153
9 | 0.9205 | 0.02714 | 0.0208 | 33.9167
9.5 | 0.9464 | 0.02982 | 0.0243 | 31.7371
10 | 0.964 | 0.03309 | 0.0281 | 29.1327
10.5 | 0.981 | 0.0364 | 0.032 | 26.9505
12 | 1.0355 | 0.05106 | 0.035 | 20.2801
12.5 | 1.0363 | 0.05739 | 0.0362 | 18.0572
13 | 1.025 | 0.06542 | 0.0358 | 15.668
13.5 | 1.0011 | 0.07557 | 0.0334 | 13.2473
14 | 0.9703 | 0.08769 | 0.0283 | 11.0651
14.5 | 0.9409 | 0.10087 | 0.0211 | 9.3278
15 | 0.9111 | 0.11536 | 0.0122 | 7.8979
15.5 | 0.8826 | 0.1308 | 0.0022 | 6.7477
16 | 0.8565 | 0.14665 | -0.008 | 5.8404
16.5 | 0.8337 | 0.16265 | -0.0178 | 5.1257
17 | 0.8158 | 0.17864 | -0.0276 | 4.5667
17.5 | 0.8043 | 0.19472 | -0.0367 | 4.1305

## 57. Re 3M Mach 0.00 (1)
BIGFOIL.COM POLAR EXPORT
NACA65-217 a=0.5
NACA65-217 a=0.5 |  |  |  | Cl Max: | 1.372 | at alpha= | 13.5 | deg
JavaFoil+Calcfoil stall+Eppler ext transition |  |  |  | L/D Max: | 133.566 | at alpha= | 5.5 | deg
Re: | 3000000 |  |  | Cd Min: | 0.00512 | at alpha= | -1 | deg
Mach: | 0 |  |  | Cl=0 at alpha= | -1.3226 | deg
|  |  |  | @ Cl=0.1, Cd= | 0.0051684
|  |  |  | @ Cl=0.4, Cd= | 0.0052634
|  |  |  | @ Cl=0.6, Cd= | 0.0055175
alpha (deg) | Cl | Cd | Cm | Cl/Cd
-19.5 | -0.883 | 0.15362 | 0.004 | -5.745
-19 | -0.903 | 0.14707 | 0.004 | -6.143
-18.5 | -0.925 | 0.13926 | 0.003 | -6.642
-18 | -0.943 | 0.12823 | 0.003 | -7.357
-17.5 | -0.954 | 0.12173 | 0.003 | -7.835
-17 | -0.966 | 0.11295 | 0.002 | -8.548
-16.5 | -0.979 | 0.10173 | 0.002 | -9.627
-16 | -1.051 | 0.05681 | 0.002 | -18.496
-15.5 | -1.098 | 0.03607 | 0.001 | -30.434
-15 | -1.113 | 0.02946 | 0 | -37.77
-14.5 | -1.119 | 0.0254 | -0.001 | -44.037
-14 | -1.117 | 0.02301 | -0.001 | -48.519
-13.5 | -1.112 | 0.02062 | -0.002 | -53.911
-13 | -1.1 | 0.01919 | -0.003 | -57.311
-12.5 | -1.086 | 0.01757 | -0.004 | -61.789
-12 | -1.065 | 0.01646 | -0.005 | -64.752
-11.5 | -1.041 | 0.01562 | -0.006 | -66.661
-11 | -1.013 | 0.01466 | -0.007 | -69.088
-10.5 | -0.981 | 0.01412 | -0.007 | -69.467
-10 | -0.946 | 0.01324 | -0.008 | -71.459
-9.5 | -0.907 | 0.01269 | -0.009 | -71.496
-9 | -0.864 | 0.01209 | -0.01 | -71.468
-8.5 | -0.818 | 0.01154 | -0.011 | -70.9
-8 | -0.77 | 0.01109 | -0.012 | -69.454
-7.5 | -0.72 | 0.01066 | -0.013 | -67.584
-7 | -0.668 | 0.01026 | -0.014 | -65.147
-6.5 | -0.615 | 0.00988 | -0.015 | -62.25
-6 | -0.56 | 0.00884 | -0.016 | -63.329
-5.5 | -0.505 | 0.00937 | -0.017 | -53.844
-5 | -0.446 | 0.00903 | -0.018 | -49.407
-4.5 | -0.387 | 0.00872 | -0.019 | -44.348
-4 | -0.327 | 0.0085 | -0.02 | -38.466
-3.5 | -0.266 | 0.0082 | -0.021 | -32.474
-3 | -0.206 | 0.00524 | -0.022 | -39.242
-2.5 | -0.144 | 0.00517 | -0.023 | -27.914
-2 | -0.083 | 0.00519 | -0.024 | -15.99
-1.5 | -0.022 | 0.00517 | -0.025 | -4.162
-1 | 0.04 | 0.00512 | -0.026 | 7.846
-0.5 | 0.102 | 0.00517 | -0.027 | 19.706
0 | 0.164 | 0.00515 | -0.028 | 31.805
0.5 | 0.225 | 0.00517 | -0.029 | 43.641
1 | 0.287 | 0.0052 | -0.03 | 55.235
1.5 | 0.349 | 0.00523 | -0.03 | 66.632
2 | 0.41 | 0.00527 | -0.031 | 77.895
2.5 | 0.472 | 0.00535 | -0.032 | 88.23
3 | 0.534 | 0.00546 | -0.033 | 97.806
3.5 | 0.593 | 0.0055 | -0.034 | 107.644
4 | 0.653 | 0.00565 | -0.035 | 115.506
4.5 | 0.712 | 0.00582 | -0.036 | 122.313
5 | 0.771 | 0.00596 | -0.037 | 129.444
5.5 | 0.829 | 0.00621 | -0.038 | 133.566
6 | 0.869 | 0.01145 | -0.038 | 75.894
6.5 | 0.922 | 0.01201 | -0.039 | 76.78
7 | 0.973 | 0.01254 | -0.04 | 77.654
7.5 | 1.023 | 0.01309 | -0.041 | 78.135
8 | 1.07 | 0.01369 | -0.042 | 78.171
8.5 | 1.115 | 0.01431 | -0.043 | 77.877
9 | 1.157 | 0.01496 | -0.043 | 77.303
9.5 | 1.196 | 0.0157 | -0.044 | 76.159
10 | 1.232 | 0.01651 | -0.045 | 74.602
10.5 | 1.265 | 0.01744 | -0.046 | 72.524
11 | 1.294 | 0.01841 | -0.047 | 70.282
11.5 | 1.319 | 0.01945 | -0.047 | 67.825
12 | 1.341 | 0.02058 | -0.048 | 65.162
12.5 | 1.358 | 0.02166 | -0.049 | 62.681
13 | 1.367 | 0.02316 | -0.05 | 59.014
13.5 | 1.372 | 0.02454 | -0.05 | 55.909
14 | 1.372 | 0.0262 | -0.051 | 52.353
14.5 | 1.367 | 0.02793 | -0.052 | 48.954
15 | 1.358 | 0.03006 | -0.052 | 45.166
15.5 | 1.345 | 0.03222 | -0.053 | 41.749
16 | 1.329 | 0.03412 | -0.053 | 38.964
16.5 | 1.308 | 0.03738 | -0.054 | 34.978
17 | 1.283 | 0.04056 | -0.054 | 31.643
17.5 | 1.255 | 0.04498 | -0.055 | 27.891
18 | 1.223 | 0.05028 | -0.055 | 24.318
18.5 | 1.185 | 0.0584 | -0.055 | 20.284

## 58. Re 3M Mach 0.00 (2)
BIGFOIL.COM POLAR EXPORT
NACA65-217 a=0.5
NACA65-217 a=0.5 |  |  |  | Cl Max: | 1.4931 | at alpha= | 20 | deg
XFOIL ncrit=9 |  |  |  | L/D Max: | 121.219 | at alpha= | 4 | deg
Re: | 3000000 |  |  | Cd Min: | 0.06723 | at alpha= | 20 | deg
Mach: | 0 |  |  | Cl=0 at alpha= | -1.3217 | deg
|  |  |  | @ Cl=0.1, Cd= | 0.0046204
|  |  |  | @ Cl=0.4, Cd= | 0.00471
|  |  |  | @ Cl=0.6, Cd= | 0.0050415
alpha (deg) | Cl | Cd | Cm | Cl/Cd
-20 | -1.3425 | 0.05756 | -0.0568 | -23.3235
-19.5 | -1.3383 | 0.05221 | -0.0585 | -25.633
-19 | -1.3283 | 0.04776 | -0.0596 | -27.812
-18.5 | -1.3212 | 0.04325 | -0.0603 | -30.548
-18 | -1.3135 | 0.03906 | -0.0605 | -33.6278
-16.5 | -1.2559 | 0.02994 | -0.0608 | -41.9472
-16 | -1.2335 | 0.02787 | -0.0598 | -44.2591
-15.5 | -1.2119 | 0.02593 | -0.0581 | -46.7374
-15 | -1.1934 | 0.02379 | -0.056 | -50.1639
-14.5 | -1.1831 | 0.02125 | -0.0529 | -55.6753
-14 | -1.1623 | 0.01946 | -0.0503 | -59.7276
-13.5 | -1.1349 | 0.01812 | -0.0479 | -62.6325
-13 | -1.1056 | 0.01696 | -0.0455 | -65.1887
-12.5 | -1.0749 | 0.01594 | -0.0431 | -67.4341
-12 | -1.0422 | 0.01509 | -0.0406 | -69.0656
-11.5 | -1.0099 | 0.01427 | -0.0378 | -70.7708
-11 | -0.9758 | 0.01363 | -0.0349 | -71.5921
-10.5 | -0.9424 | 0.01311 | -0.0316 | -71.8841
-10 | -0.9073 | 0.01229 | -0.0288 | -73.8242
-9 | -0.816 | 0.01125 | -0.0264 | -72.5333
-8 | -0.7164 | 0.01045 | -0.0254 | -68.555
-7.5 | -0.6666 | 0.00997 | -0.0248 | -66.8606
-7 | -0.6146 | 0.00958 | -0.0246 | -64.1545
-6.5 | -0.5611 | 0.00926 | -0.0247 | -60.594
-6 | -0.5076 | 0.00894 | -0.0247 | -56.7785
-5.5 | -0.4531 | 0.00861 | -0.0249 | -52.6249
-5 | -0.3984 | 0.00832 | -0.0252 | -47.8846
-4.5 | -0.3433 | 0.00803 | -0.0255 | -42.7522
-4 | -0.2898 | 0.00754 | -0.0256 | -38.435
-3.5 | -0.238 | 0.00689 | -0.0255 | -34.5428
-3 | -0.1875 | 0.00604 | -0.0253 | -31.043
-2.5 | -0.1363 | 0.00514 | -0.0252 | -26.5175
-2 | -0.0793 | 0.00485 | -0.0259 | -16.3505
-1.5 | -0.021 | 0.00474 | -0.0268 | -4.4304
-1 | 0.0379 | 0.00466 | -0.0277 | 8.133
-0.5 | 0.0974 | 0.00462 | -0.0287 | 21.0823
0 | 0.1571 | 0.00463 | -0.0298 | 33.9309
0.5 | 0.2162 | 0.00464 | -0.0307 | 46.5948
1 | 0.2759 | 0.00466 | -0.0318 | 59.206
1.5 | 0.3356 | 0.00464 | -0.0329 | 72.3276
2 | 0.3944 | 0.00471 | -0.0338 | 83.7367
2.5 | 0.454 | 0.00471 | -0.0349 | 96.3907
3 | 0.5128 | 0.00478 | -0.0358 | 107.2803
3.5 | 0.5706 | 0.0049 | -0.0366 | 116.449
4 | 0.6267 | 0.00517 | -0.0371 | 121.2186
4.5 | 0.674 | 0.00604 | -0.0363 | 111.5894
5 | 0.7158 | 0.00719 | -0.0346 | 99.5549
5.5 | 0.754 | 0.0083 | -0.0323 | 90.8434
6 | 0.7924 | 0.00923 | -0.0299 | 85.8505
6.5 | 0.8298 | 0.01003 | -0.0273 | 82.7318
7 | 0.8647 | 0.01071 | -0.0242 | 80.7376
7.5 | 0.893 | 0.01126 | -0.0197 | 79.3073
8 | 0.9247 | 0.01191 | -0.0163 | 77.6406
8.5 | 0.9571 | 0.01265 | -0.0132 | 75.6601
9 | 0.9896 | 0.01346 | -0.0104 | 73.5215
9.5 | 1.0187 | 0.01449 | -0.0074 | 70.3037
10 | 1.0516 | 0.0154 | -0.005 | 68.2857
10.5 | 1.0816 | 0.01646 | -0.0024 | 65.7108
11 | 1.1075 | 0.01766 | 0.0008 | 62.7123
12.5 | 1.2098 | 0.02198 | 0.0035 | 55.0409
13 | 1.2382 | 0.02361 | 0.0051 | 52.4439
13.5 | 1.2645 | 0.02543 | 0.0068 | 49.7247
14 | 1.2854 | 0.02772 | 0.0087 | 46.3709
14.5 | 1.3081 | 0.02997 | 0.0102 | 43.647
15 | 1.3354 | 0.03197 | 0.0112 | 41.7704
15.5 | 1.36 | 0.03423 | 0.0122 | 39.7312
16 | 1.381 | 0.03687 | 0.0132 | 37.4559
16.5 | 1.4021 | 0.0396 | 0.014 | 35.4066
17 | 1.4215 | 0.04254 | 0.0146 | 33.4156
17.5 | 1.4363 | 0.04602 | 0.0152 | 31.2103
18 | 1.4467 | 0.05007 | 0.0156 | 28.8935
18.5 | 1.4604 | 0.05391 | 0.0157 | 27.0896
19 | 1.4696 | 0.05841 | 0.0155 | 25.1601
19.5 | 1.4801 | 0.06288 | 0.0149 | 23.5385
20 | 1.4931 | 0.06723 | 0.0141 | 22.2088

## 59. Re 3M Mach 0.10 (1)
BIGFOIL.COM POLAR EXPORT
NACA65-217 a=0.5
NACA65-217 a=0.5 |  |  |  | Cl Max: | 1.361 | at alpha= | 13.5 | deg
JavaFoil+Calcfoil stall+Eppler ext transition |  |  |  | L/D Max: | 128.312 | at alpha= | 5 | deg
Re: | 3000000 |  |  | Cd Min: | 0.00515 | at alpha= | -1.5 | deg
Mach: | 0.1 |  |  | Cl=0 at alpha= | -1.3226 | deg
|  |  |  | @ Cl=0.1, Cd= | 0.0051607
|  |  |  | @ Cl=0.4, Cd= | 0.0052762
|  |  |  | @ Cl=0.6, Cd= | 0.005559
alpha (deg) | Cl | Cd | Cm | Cl/Cd
-19 | -0.86 | 0.15196 | 0.004 | -5.656
-18.5 | -0.884 | 0.14383 | 0.003 | -6.149
-18 | -0.904 | 0.13305 | 0.003 | -6.797
-17.5 | -0.917 | 0.12778 | 0.002 | -7.177
-17 | -0.933 | 0.11718 | 0.002 | -7.962
-16.5 | -0.944 | 0.10992 | 0.002 | -8.588
-16 | -0.966 | 0.09334 | 0.001 | -10.348
-15.5 | -1.037 | 0.05218 | 0.001 | -19.872
-15 | -1.084 | 0.03297 | 0 | -32.867
-14.5 | -1.098 | 0.02707 | -0.001 | -40.549
-14 | -1.101 | 0.02379 | -0.001 | -46.292
-13.5 | -1.1 | 0.02122 | -0.002 | -51.809
-13 | -1.091 | 0.01969 | -0.003 | -55.395
-12.5 | -1.079 | 0.0179 | -0.004 | -60.25
-12 | -1.061 | 0.01672 | -0.005 | -63.448
-11.5 | -1.038 | 0.01588 | -0.006 | -65.371
-11 | -1.012 | 0.01485 | -0.007 | -68.122
-10.5 | -0.981 | 0.0141 | -0.007 | -69.546
-10 | -0.947 | 0.01338 | -0.008 | -70.739
-9.5 | -0.908 | 0.01281 | -0.009 | -70.888
-9 | -0.866 | 0.01222 | -0.01 | -70.878
-8.5 | -0.821 | 0.01165 | -0.011 | -70.407
-8 | -0.773 | 0.01122 | -0.012 | -68.881
-7.5 | -0.723 | 0.01075 | -0.013 | -67.238
-7 | -0.671 | 0.01032 | -0.014 | -65.006
-6.5 | -0.617 | 0.00992 | -0.015 | -62.177
-6 | -0.562 | 0.00955 | -0.016 | -58.877
-5.5 | -0.507 | 0.0094 | -0.017 | -53.94
-5 | -0.448 | 0.00905 | -0.018 | -49.541
-4.5 | -0.389 | 0.00874 | -0.019 | -44.479
-4 | -0.328 | 0.00849 | -0.02 | -38.706
-3.5 | -0.268 | 0.00819 | -0.021 | -32.708
-3 | -0.207 | 0.00531 | -0.022 | -38.939
-2.5 | -0.145 | 0.00524 | -0.023 | -27.708
-2 | -0.083 | 0.00517 | -0.024 | -16.147
-1.5 | -0.022 | 0.00515 | -0.025 | -4.193
-1 | 0.04 | 0.00518 | -0.026 | 7.806
-0.5 | 0.102 | 0.00516 | -0.027 | 19.86
0 | 0.165 | 0.00517 | -0.028 | 31.825
0.5 | 0.227 | 0.00519 | -0.029 | 43.683
1 | 0.289 | 0.00521 | -0.03 | 55.431
1.5 | 0.351 | 0.00522 | -0.031 | 67.186
2 | 0.412 | 0.00529 | -0.032 | 77.979
2.5 | 0.474 | 0.00537 | -0.033 | 88.34
3 | 0.536 | 0.00544 | -0.034 | 98.579
3.5 | 0.595 | 0.00555 | -0.035 | 107.39
4 | 0.656 | 0.00566 | -0.036 | 115.794
4.5 | 0.716 | 0.00582 | -0.036 | 123.005
5 | 0.775 | 0.00604 | -0.037 | 128.312
5.5 | 0.818 | 0.01103 | -0.038 | 74.089
6 | 0.872 | 0.01153 | -0.039 | 75.69
6.5 | 0.926 | 0.01212 | -0.039 | 76.401
7 | 0.977 | 0.01264 | -0.04 | 77.333
7.5 | 1.026 | 0.01323 | -0.041 | 77.602
8 | 1.073 | 0.01382 | -0.042 | 77.675
8.5 | 1.118 | 0.01445 | -0.043 | 77.349
9 | 1.16 | 0.01512 | -0.044 | 76.716
9.5 | 1.198 | 0.01588 | -0.044 | 75.466
10 | 1.234 | 0.01671 | -0.045 | 73.821
10.5 | 1.265 | 0.01766 | -0.046 | 71.649
11 | 1.294 | 0.01855 | -0.047 | 69.74
11.5 | 1.317 | 0.01983 | -0.048 | 66.438
12 | 1.337 | 0.02101 | -0.048 | 63.656
12.5 | 1.351 | 0.0222 | -0.049 | 60.887
13 | 1.358 | 0.0236 | -0.05 | 57.55
13.5 | 1.361 | 0.02502 | -0.051 | 54.371
14 | 1.357 | 0.02676 | -0.051 | 50.714
14.5 | 1.348 | 0.02885 | -0.052 | 46.736
15 | 1.336 | 0.03091 | -0.052 | 43.211
15.5 | 1.318 | 0.03342 | -0.053 | 39.423
16 | 1.296 | 0.03596 | -0.054 | 36.054
16.5 | 1.273 | 0.03809 | -0.054 | 33.42
17 | 1.24 | 0.04331 | -0.054 | 28.635
17.5 | 1.205 | 0.0486 | -0.054 | 24.801
18 | 1.161 | 0.05795 | -0.054 | 20.038
18.5 | 1.096 | 0.0796 | -0.051 | 13.77

## 60. Re 3M Mach 0.10 (2)
BIGFOIL.COM POLAR EXPORT
NACA65-217 a=0.5
NACA65-217 a=0.5 |  |  |  | Cl Max: | 1.4813 | at alpha= | 20 | deg
XFOIL ncrit=9 |  |  |  | L/D Max: | 121.737 | at alpha= | 4 | deg
Re: | 3000000 |  |  | Cd Min: | 0.0709 | at alpha= | 20 | deg
Mach: | 0.1 |  |  | Cl=0 at alpha= | -1.3216 | deg
|  |  |  | @ Cl=0.1, Cd= | 0.0046303
|  |  |  | @ Cl=0.4, Cd= | 0.00472
|  |  |  | @ Cl=0.6, Cd= | 0.0050389
alpha (deg) | Cl | Cd | Cm | Cl/Cd
-20 | -1.3023 | 0.06483 | -0.0562 | -20.0879
-19.5 | -1.3055 | 0.05807 | -0.0588 | -22.4815
-19 | -1.3011 | 0.05259 | -0.0606 | -24.7404
-18.5 | -1.2987 | 0.04723 | -0.0618 | -27.4974
-18 | -1.295 | 0.04234 | -0.0624 | -30.5857
-16.5 | -1.2487 | 0.0318 | -0.0628 | -39.2673
-16 | -1.2259 | 0.02937 | -0.0624 | -41.7399
-15.5 | -1.2063 | 0.02717 | -0.0606 | -44.3982
-15 | -1.1889 | 0.02484 | -0.0586 | -47.8623
-14.5 | -1.1685 | 0.02282 | -0.0564 | -51.2051
-14 | -1.1583 | 0.02026 | -0.0529 | -57.1718
-13.5 | -1.1323 | 0.01876 | -0.0505 | -60.3571
-13 | -1.1037 | 0.01748 | -0.048 | -63.1407
-12.5 | -1.0733 | 0.01637 | -0.0455 | -65.5651
-12 | -1.0405 | 0.01546 | -0.043 | -67.3027
-11.5 | -1.0083 | 0.01457 | -0.0402 | -69.2038
-11 | -0.974 | 0.01386 | -0.0373 | -70.2742
-10 | -0.9082 | 0.0125 | -0.0304 | -72.656
-9.5 | -0.8661 | 0.01186 | -0.0285 | -73.027
-9 | -0.8191 | 0.01136 | -0.0274 | -72.1039
-8 | -0.7197 | 0.01051 | -0.0261 | -68.4776
-7.5 | -0.6694 | 0.01005 | -0.0255 | -66.607
-7 | -0.6175 | 0.00963 | -0.0252 | -64.1225
-6.5 | -0.5639 | 0.00931 | -0.0252 | -60.5693
-6 | -0.5099 | 0.00898 | -0.0252 | -56.7817
-5.5 | -0.4554 | 0.00864 | -0.0253 | -52.7083
-5 | -0.4003 | 0.00836 | -0.0255 | -47.8828
-4.5 | -0.3449 | 0.00805 | -0.0258 | -42.8447
-4 | -0.2911 | 0.00757 | -0.0258 | -38.4544
-3.5 | -0.239 | 0.00693 | -0.0257 | -34.4877
-3 | -0.1882 | 0.00608 | -0.0255 | -30.9539
-2.5 | -0.137 | 0.00515 | -0.0254 | -26.6019
-2 | -0.0798 | 0.00486 | -0.0261 | -16.4198
-1.5 | -0.0212 | 0.00475 | -0.0269 | -4.4632
-1 | 0.0382 | 0.00466 | -0.0279 | 8.1974
-0.5 | 0.0981 | 0.00463 | -0.0289 | 21.1879
0 | 0.158 | 0.00464 | -0.0299 | 34.0517
0.5 | 0.2176 | 0.00466 | -0.0309 | 46.6953
1 | 0.2777 | 0.00466 | -0.032 | 59.5923
1.5 | 0.3377 | 0.00466 | -0.0331 | 72.4678
2 | 0.3969 | 0.00472 | -0.034 | 84.089
2.5 | 0.4569 | 0.00472 | -0.0351 | 96.8008
3 | 0.516 | 0.00478 | -0.036 | 107.9498
3.5 | 0.5742 | 0.00492 | -0.0368 | 116.7073
4 | 0.6306 | 0.00518 | -0.0373 | 121.7375
5 | 0.719 | 0.00725 | -0.0345 | 99.1724
5.5 | 0.7566 | 0.00839 | -0.032 | 90.1788
6 | 0.7944 | 0.00933 | -0.0294 | 85.1447
6.5 | 0.8312 | 0.01012 | -0.0266 | 82.1344
7 | 0.8624 | 0.01077 | -0.0227 | 80.0743
7.5 | 0.8912 | 0.0114 | -0.0183 | 78.1754
8 | 0.9232 | 0.01209 | -0.015 | 76.3606
8.5 | 0.9561 | 0.01286 | -0.012 | 74.3468
9 | 0.9886 | 0.01372 | -0.0092 | 72.0554
9.5 | 1.018 | 0.01479 | -0.0061 | 68.8303
10 | 1.0508 | 0.01575 | -0.0037 | 66.7175
10.5 | 1.0807 | 0.01686 | -0.001 | 64.0985
11 | 1.106 | 0.01814 | 0.0022 | 60.9702
12.5 | 1.2093 | 0.02263 | 0.0049 | 53.4379
13 | 1.2374 | 0.02434 | 0.0066 | 50.8381
13.5 | 1.2632 | 0.02626 | 0.0083 | 48.1036
14 | 1.2826 | 0.02875 | 0.0103 | 44.6122
14.5 | 1.307 | 0.03096 | 0.0117 | 42.2158
15 | 1.3334 | 0.03314 | 0.0128 | 40.2354
15.5 | 1.3571 | 0.03557 | 0.0138 | 38.1529
16 | 1.3779 | 0.03834 | 0.0148 | 35.939
16.5 | 1.3987 | 0.0412 | 0.0156 | 33.949
17 | 1.4166 | 0.04438 | 0.0163 | 31.9198
17.5 | 1.4261 | 0.04852 | 0.0169 | 29.392
18 | 1.4335 | 0.05305 | 0.0172 | 27.0217
18.5 | 1.4545 | 0.05632 | 0.017 | 25.8256
19 | 1.4623 | 0.06114 | 0.0167 | 23.9172
19.5 | 1.4703 | 0.0661 | 0.016 | 22.2436
20 | 1.4813 | 0.0709 | 0.0149 | 20.8928

## 61. Re 3M Mach 0.25 (1)
BIGFOIL.COM POLAR EXPORT
NACA65-217 a=0.5
NACA65-217 a=0.5 |  |  |  | Cl Max: | 1.301 | at alpha= | 12 | deg
JavaFoil+Calcfoil stall+Eppler ext transition |  |  |  | L/D Max: | 127.947 | at alpha= | 5 | deg
Re: | 3000000 |  |  | Cd Min: | 0.0052 | at alpha= | -1 | deg
Mach: | 0.25 |  |  | Cl=0 at alpha= | -1.3281 | deg
|  |  |  | @ Cl=0.1, Cd= | 0.0052276
|  |  |  | @ Cl=0.4, Cd= | 0.0053337
|  |  |  | @ Cl=0.6, Cd= | 0.0056023
alpha (deg) | Cl | Cd | Cm | Cl/Cd
-17 | -0.669 | 0.13939 | 0.002 | -4.801
-16.5 | -0.709 | 0.13046 | 0.001 | -5.437
-16 | -0.746 | 0.12424 | 0.001 | -6.003
-15.5 | -0.778 | 0.11493 | 0.001 | -6.765
-15 | -0.806 | 0.10646 | 0 | -7.567
-14.5 | -0.83 | 0.09871 | 0 | -8.404
-14 | -0.847 | 0.09199 | -0.001 | -9.212
-13.5 | -0.864 | 0.08337 | -0.001 | -10.362
-13 | -1.007 | 0.02376 | -0.003 | -42.362
-12.5 | -1.013 | 0.02155 | -0.004 | -47.011
-12 | -1.016 | 0.0189 | -0.005 | -53.747
-11.5 | -1.008 | 0.01742 | -0.006 | -57.852
-11 | -0.993 | 0.01617 | -0.007 | -61.395
-10.5 | -0.971 | 0.01541 | -0.008 | -62.99
-10 | -0.944 | 0.01442 | -0.009 | -65.462
-9.5 | -0.911 | 0.01368 | -0.009 | -66.636
-9 | -0.873 | 0.01288 | -0.01 | -67.782
-8.5 | -0.83 | 0.01223 | -0.011 | -67.872
-8 | -0.784 | 0.01167 | -0.012 | -67.152
-7.5 | -0.735 | 0.0112 | -0.013 | -65.582
-7 | -0.683 | 0.01072 | -0.014 | -63.765
-6.5 | -0.63 | 0.01028 | -0.015 | -61.257
-6 | -0.574 | 0.00986 | -0.016 | -58.207
-5.5 | -0.517 | 0.00947 | -0.017 | -54.613
-5 | -0.459 | 0.00854 | -0.018 | -53.719
-4.5 | -0.399 | 0.00902 | -0.019 | -44.212
-4 | -0.337 | 0.00868 | -0.02 | -38.866
-3.5 | -0.275 | 0.0084 | -0.021 | -32.752
-3 | -0.212 | 0.00535 | -0.022 | -39.711
-2.5 | -0.149 | 0.00527 | -0.023 | -28.279
-2 | -0.086 | 0.00523 | -0.024 | -16.402
-1.5 | -0.022 | 0.00522 | -0.025 | -4.252
-1 | 0.042 | 0.0052 | -0.026 | 7.984
-0.5 | 0.105 | 0.00523 | -0.027 | 20.135
0 | 0.169 | 0.0052 | -0.028 | 32.537
0.5 | 0.233 | 0.00526 | -0.029 | 44.297
1 | 0.297 | 0.00527 | -0.03 | 56.256
1.5 | 0.36 | 0.00529 | -0.031 | 68.113
2 | 0.424 | 0.00536 | -0.032 | 79.035
2.5 | 0.488 | 0.00549 | -0.033 | 88.796
3 | 0.551 | 0.00553 | -0.034 | 99.714
3.5 | 0.612 | 0.00562 | -0.035 | 108.884
4 | 0.674 | 0.00581 | -0.036 | 115.922
4.5 | 0.735 | 0.00597 | -0.037 | 122.997
5 | 0.795 | 0.00622 | -0.038 | 127.947
5.5 | 0.837 | 0.01148 | -0.039 | 72.918
6 | 0.892 | 0.01213 | -0.039 | 73.582
6.5 | 0.946 | 0.01266 | -0.04 | 74.754
7 | 0.998 | 0.01326 | -0.041 | 75.224
7.5 | 1.046 | 0.0139 | -0.042 | 75.284
8 | 1.092 | 0.01457 | -0.043 | 74.978
8.5 | 1.135 | 0.01529 | -0.044 | 74.216
9 | 1.173 | 0.01609 | -0.045 | 72.944
9.5 | 1.208 | 0.01698 | -0.046 | 71.101
10 | 1.237 | 0.01791 | -0.046 | 69.1
10.5 | 1.262 | 0.01901 | -0.047 | 66.393
11 | 1.281 | 0.02033 | -0.048 | 62.99
11.5 | 1.294 | 0.02167 | -0.049 | 59.692
12 | 1.301 | 0.02316 | -0.049 | 56.157
12.5 | 1.298 | 0.02485 | -0.05 | 52.231
13 | 1.284 | 0.02656 | -0.051 | 48.338
13.5 | 1.261 | 0.02883 | -0.052 | 43.733
14 | 1.229 | 0.0314 | -0.052 | 39.127
14.5 | 1.186 | 0.03522 | -0.052 | 33.672
15 | 1.129 | 0.0416 | -0.052 | 27.15
15.5 | 0.963 | 0.10202 | -0.038 | 9.442
16 | 0.902 | 0.11771 | -0.033 | 7.66
16.5 | 0.845 | 0.12876 | -0.031 | 6.562
17 | 0.786 | 0.13521 | -0.031 | 5.816

## 62. Re 3M Mach 0.25 (2)
BIGFOIL.COM POLAR EXPORT
NACA65-217 a=0.5
NACA65-217 a=0.5 |  |  |  | Cl Max: | 1.3839 | at alpha= | 18.5 | deg
XFOIL ncrit=9 |  |  |  | L/D Max: | 123.523 | at alpha= | 4 | deg
Re: | 3000000 |  |  | Cd Min: | 0.13403 | at alpha= | -19.5 | deg
Mach: | 0.25 |  |  | Cl=0 at alpha= | -1.3244 | deg
|  |  |  | @ Cl=0.1, Cd= | 0.0046905
|  |  |  | @ Cl=0.4, Cd= | 0.0047647
|  |  |  | @ Cl=0.6, Cd= | 0.0050464
alpha (deg) | Cl | Cd | Cm | Cl/Cd
-19.5 | -0.9064 | 0.13403 | -0.0223 | -6.7627
-19 | -0.9734 | 0.11231 | -0.0361 | -8.6671
-18.5 | -1.0364 | 0.0926 | -0.0488 | -11.1922
-18 | -1.0836 | 0.077 | -0.0583 | -14.0727
-17.5 | -1.1049 | 0.06645 | -0.064 | -16.6275
-16.5 | -1.1365 | 0.04917 | -0.0711 | -23.1137
-16 | -1.1353 | 0.04279 | -0.0736 | -26.5319
-15.5 | -1.1369 | 0.03777 | -0.0729 | -30.1006
-15 | -1.1319 | 0.03359 | -0.0717 | -33.6975
-14 | -1.1015 | 0.02746 | -0.068 | -40.1129
-13.5 | -1.101 | 0.02373 | -0.0645 | -46.397
-13 | -1.0821 | 0.02136 | -0.0615 | -50.6601
-12.5 | -1.0571 | 0.0195 | -0.0585 | -54.2103
-12 | -1.0256 | 0.01811 | -0.0558 | -56.6317
-11 | -0.962 | 0.01561 | -0.0496 | -61.6272
-10.5 | -0.9281 | 0.01462 | -0.0464 | -63.4815
-10 | -0.8948 | 0.01369 | -0.0428 | -65.3616
-9.5 | -0.867 | 0.01275 | -0.0379 | -68
-9 | -0.8317 | 0.01202 | -0.034 | -69.193
-8.5 | -0.7848 | 0.01147 | -0.0321 | -68.422
-8 | -0.7355 | 0.01095 | -0.0306 | -67.1689
-7.5 | -0.6838 | 0.01051 | -0.0296 | -65.0618
-7 | -0.6326 | 0.00996 | -0.0285 | -63.5141
-6 | -0.5226 | 0.00923 | -0.0277 | -56.6197
-5.5 | -0.4673 | 0.00884 | -0.0274 | -52.862
-5 | -0.4103 | 0.00857 | -0.0275 | -47.8763
-4.5 | -0.3532 | 0.00823 | -0.0275 | -42.9162
-4 | -0.2973 | 0.00782 | -0.0275 | -38.0179
-3.5 | -0.2439 | 0.00719 | -0.0272 | -33.9221
-3 | -0.1921 | 0.00628 | -0.0268 | -30.5892
-2.5 | -0.1407 | 0.00526 | -0.0264 | -26.749
-2 | -0.0822 | 0.00493 | -0.027 | -16.6734
-1.5 | -0.0216 | 0.0048 | -0.0278 | -4.5
-1 | 0.0399 | 0.00471 | -0.0288 | 8.4713
-0.5 | 0.1017 | 0.00469 | -0.0298 | 21.6844
0 | 0.1634 | 0.0047 | -0.0309 | 34.766
0.5 | 0.2253 | 0.00472 | -0.0319 | 47.7331
1 | 0.2874 | 0.00471 | -0.0331 | 61.0191
2 | 0.4108 | 0.00477 | -0.0351 | 86.1216
2.5 | 0.4728 | 0.0048 | -0.0362 | 98.5
3 | 0.5341 | 0.00485 | -0.0371 | 110.1237
3.5 | 0.5941 | 0.00502 | -0.0378 | 118.3466
4 | 0.6522 | 0.00528 | -0.0382 | 123.5227
4.5 | 0.6981 | 0.00634 | -0.0366 | 110.1104
5 | 0.737 | 0.00758 | -0.034 | 97.2296
5.5 | 0.7709 | 0.0088 | -0.0304 | 87.6023
6 | 0.8031 | 0.0098 | -0.0264 | 81.949
6.5 | 0.825 | 0.01062 | -0.0203 | 77.6836
7 | 0.8513 | 0.01148 | -0.0153 | 74.1551
7.5 | 0.8839 | 0.01232 | -0.0118 | 71.7451
8 | 0.9164 | 0.01328 | -0.0085 | 69.006
8.5 | 0.9511 | 0.01423 | -0.0057 | 66.8377
9 | 0.9826 | 0.0154 | -0.0026 | 63.8052
9.5 | 1.0142 | 0.01663 | 0.0003 | 60.9862
10 | 1.046 | 0.01789 | 0.003 | 58.4684
10.5 | 1.0738 | 0.01936 | 0.0061 | 55.4649
11 | 1.0936 | 0.02111 | 0.0102 | 51.8048
11.5 | 1.1457 | 0.02273 | 0.0081 | 50.4048
12 | 1.174 | 0.02464 | 0.0103 | 47.6461
12.5 | 1.202 | 0.02666 | 0.0123 | 45.0863
13 | 1.2277 | 0.02895 | 0.0143 | 42.4076
13.5 | 1.2451 | 0.03194 | 0.0165 | 38.9825
14 | 1.2722 | 0.03437 | 0.018 | 37.0148
14.5 | 1.2927 | 0.03739 | 0.0196 | 34.5734
15 | 1.3156 | 0.04037 | 0.0208 | 32.5886
15.5 | 1.336 | 0.04366 | 0.0219 | 30.6001
16 | 1.3527 | 0.04742 | 0.0228 | 28.5259
16.5 | 1.3625 | 0.05198 | 0.0235 | 26.212
17 | 1.3624 | 0.05776 | 0.0238 | 23.5873
17.5 | 1.3767 | 0.06238 | 0.0236 | 22.0696
18 | 1.3817 | 0.0682 | 0.0228 | 20.2595
18.5 | 1.3839 | 0.07463 | 0.0215 | 18.5435
19 | 1.3836 | 0.08168 | 0.0195 | 16.9393
19.5 | 1.3767 | 0.08994 | 0.0166 | 15.3069
20 | 1.3703 | 0.09846 | 0.013 | 13.9173

## 63. Re 3M Mach 0.50 (1)
BIGFOIL.COM POLAR EXPORT
NACA65-217 a=0.5
NACA65-217 a=0.5 |  |  |  | Cl Max: | 1.183 | at alpha= | 20 | deg
JavaFoil+Calcfoil stall+Eppler ext transition |  |  |  | L/D Max: | 125.034 | at alpha= | 4.5 | deg
Re: | 3000000 |  |  | Cd Min: | 0.00544 | at alpha= | -1 | deg
Mach: | 0.5 |  |  | Cl=0 at alpha= | -1.3239 | deg
|  |  |  | @ Cl=0.1, Cd= | 0.0054475
|  |  |  | @ Cl=0.4, Cd= | 0.0056649
|  |  |  | @ Cl=0.6, Cd= | 0.0059096
alpha (deg) | Cl | Cd | Cm | Cl/Cd
-20 | -1.046 | 0.1735 | 0.006 | -6.027
-19.5 | -1.015 | 0.16536 | 0.005 | -6.14
-19 | -0.987 | 0.15864 | 0.004 | -6.222
-18.5 | -0.96 | 0.1541 | 0.004 | -6.227
-18 | -0.932 | 0.14794 | 0.003 | -6.301
-17.5 | -0.906 | 0.14479 | 0.003 | -6.26
-17 | -0.876 | 0.13979 | 0.002 | -6.268
-16.5 | -0.848 | 0.13692 | 0.002 | -6.196
-16 | -0.821 | 0.13322 | 0.001 | -6.16
-15.5 | -0.793 | 0.12344 | 0.001 | -6.428
-15 | -0.766 | 0.12182 | 0 | -6.286
-14.5 | -0.737 | 0.11659 | 0 | -6.32
-14 | -0.709 | 0.11154 | -0.001 | -6.361
-13.5 | -0.682 | 0.10662 | -0.001 | -6.397
-13 | -0.655 | 0.10444 | -0.002 | -6.268
-12.5 | -0.625 | 0.0988 | -0.002 | -6.33
-12 | -0.598 | 0.09407 | -0.003 | -6.356
-11.5 | -0.57 | 0.09145 | -0.003 | -6.236
-11 | -0.543 | 0.08909 | -0.004 | -6.091
-10.5 | -0.515 | 0.07244 | -0.004 | -7.114
-10 | -0.487 | 0.07339 | -0.004 | -6.631
-9.5 | -0.459 | 0.06436 | -0.005 | -7.137
-9 | -0.432 | 0.05869 | -0.006 | -7.36
-8.5 | -0.596 | 0.05486 | -0.006 | -10.856
-8 | -0.755 | 0.01517 | -0.014 | -49.805
-7.5 | -0.746 | 0.01376 | -0.015 | -54.191
-7 | -0.714 | 0.01298 | -0.016 | -55.017
-6.5 | -0.671 | 0.01218 | -0.017 | -55.041
-6 | -0.619 | 0.01147 | -0.018 | -53.98
-5.5 | -0.562 | 0.01087 | -0.019 | -51.723
-5 | -0.501 | 0.01032 | -0.02 | -48.578
-4.5 | -0.438 | 0.00982 | -0.021 | -44.586
-4 | -0.372 | 0.00942 | -0.023 | -39.476
-3.5 | -0.304 | 0.00909 | -0.024 | -33.49
-3 | -0.237 | 0.00561 | -0.025 | -42.247
-2.5 | -0.167 | 0.0055 | -0.026 | -30.26
-2 | -0.096 | 0.00549 | -0.027 | -17.46
-1.5 | -0.025 | 0.00547 | -0.028 | -4.543
-1 | 0.046 | 0.00544 | -0.03 | 8.54
-0.5 | 0.118 | 0.00545 | -0.031 | 21.607
0 | 0.189 | 0.00546 | -0.032 | 34.641
0.5 | 0.26 | 0.00547 | -0.033 | 47.585
1 | 0.332 | 0.00555 | -0.034 | 59.77
1.5 | 0.403 | 0.00567 | -0.035 | 71.038
2 | 0.474 | 0.00579 | -0.036 | 81.831
2.5 | 0.545 | 0.00595 | -0.037 | 91.571
3 | 0.613 | 0.0059 | -0.038 | 103.864
3.5 | 0.678 | 0.00607 | -0.039 | 111.723
4 | 0.744 | 0.00627 | -0.04 | 118.634
4.5 | 0.809 | 0.00647 | -0.041 | 125.034
5 | 0.858 | 0.01298 | -0.042 | 66.085
5.5 | 0.918 | 0.01384 | -0.043 | 66.301
6 | 0.974 | 0.01465 | -0.044 | 66.53
6.5 | 1.027 | 0.01554 | -0.045 | 66.106
7 | 1.071 | 0.01652 | -0.046 | 64.845
7.5 | 1.104 | 0.01766 | -0.047 | 62.543
8 | 1.121 | 0.01891 | -0.047 | 59.262
8.5 | 1.108 | 0.02034 | -0.048 | 54.464
9 | 1.019 | 0.0228 | -0.049 | 44.693
9.5 | 0.605 | 0.06535 | -0.024 | 9.261
10 | 0.746 | 0.0257 | -0.051 | 29.026
10.5 | 0.66 | 0.07166 | -0.025 | 9.212
11 | 0.687 | 0.08008 | -0.025 | 8.581
11.5 | 0.715 | 0.09139 | -0.026 | 7.823
12 | 0.742 | 0.09306 | -0.027 | 7.975
12.5 | 0.769 | 0.09796 | -0.027 | 7.854
13 | 0.797 | 0.1025 | -0.028 | 7.771
13.5 | 0.826 | 0.1114 | -0.031 | 7.413
14 | 0.852 | 0.11117 | -0.031 | 7.666
14.5 | 0.879 | 0.1167 | -0.032 | 7.536
15 | 0.909 | 0.12084 | -0.035 | 7.526
15.5 | 0.935 | 0.13003 | -0.034 | 7.192
16 | 0.963 | 0.13348 | -0.035 | 7.212
16.5 | 0.992 | 0.13621 | -0.038 | 7.284
17 | 1.018 | 0.14028 | -0.038 | 7.26
17.5 | 1.046 | 0.14704 | -0.039 | 7.111
18 | 1.073 | 0.15099 | -0.04 | 7.105
18.5 | 1.104 | 0.15337 | -0.043 | 7.2
19 | 1.128 | 0.16065 | -0.042 | 7.024
19.5 | 1.155 | 0.16545 | -0.043 | 6.982
20 | 1.183 | 0.17154 | -0.044 | 6.895

## 64. Re 3M Mach 0.50 (2)
BIGFOIL.COM POLAR EXPORT
NACA65-217 a=0.5
NACA65-217 a=0.5 |  |  |  | Cl Max: | 1.0747 | at alpha= | 12.5 | deg
XFOIL ncrit=9 |  |  |  | L/D Max: | 129.256 | at alpha= | 4 | deg
Re: | 3000000 |  |  | Cd Min: | 0.18465 | at alpha= | 17.5 | deg
Mach: | 0.5 |  |  | Cl=0 at alpha= | -1.3324 | deg
|  |  |  | @ Cl=0.1, Cd= | 0.0049674
|  |  |  | @ Cl=0.4, Cd= | 0.0050598
|  |  |  | @ Cl=0.6, Cd= | 0.0051939
alpha (deg) | Cl | Cd | Cm | Cl/Cd
-14.5 | -0.5118 | 0.13598 | -0.0327 | -3.7638
-14 | -0.5229 | 0.1228 | -0.0407 | -4.2581
-13.5 | -0.5314 | 0.11074 | -0.0481 | -4.7986
-13 | -0.5566 | 0.09605 | -0.0573 | -5.7949
-12.5 | -0.5936 | 0.07906 | -0.0682 | -7.5082
-12 | -0.6288 | 0.06436 | -0.0788 | -9.77
-11.5 | -0.6638 | 0.05262 | -0.0857 | -12.615
-11 | -0.6989 | 0.04292 | -0.089 | -16.2838
-10.5 | -0.7328 | 0.03469 | -0.089 | -21.1242
-10 | -0.7541 | 0.02824 | -0.0862 | -26.7033
-9.5 | -0.7608 | 0.0232 | -0.0815 | -32.7931
-9 | -0.7467 | 0.01981 | -0.0765 | -37.6931
-8.5 | -0.7235 | 0.01726 | -0.0712 | -41.9177
-8 | -0.6976 | 0.01514 | -0.0657 | -46.0766
-7.5 | -0.6672 | 0.01349 | -0.0603 | -49.4589
-7 | -0.6324 | 0.0122 | -0.0549 | -51.8361
-6.5 | -0.6012 | 0.01117 | -0.0484 | -53.8227
-6 | -0.5588 | 0.01048 | -0.0433 | -53.3206
-5.5 | -0.5035 | 0.0099 | -0.0405 | -50.8586
-5 | -0.4453 | 0.0094 | -0.0384 | -47.3723
-4.5 | -0.3838 | 0.00898 | -0.037 | -42.7394
-4 | -0.321 | 0.00858 | -0.036 | -37.4126
-3.5 | -0.2592 | 0.00813 | -0.0351 | -31.8819
-3 | -0.2049 | 0.00725 | -0.0334 | -28.2621
-2.5 | -0.1527 | 0.006 | -0.0317 | -25.45
-2 | -0.0927 | 0.00518 | -0.0311 | -17.8958
-1.5 | -0.0234 | 0.00505 | -0.0319 | -4.6337
-1 | 0.0464 | 0.00499 | -0.0328 | 9.2986
-0.5 | 0.1175 | 0.00496 | -0.034 | 23.6895
0 | 0.1889 | 0.00497 | -0.0352 | 38.008
0.5 | 0.2596 | 0.00498 | -0.0364 | 52.1285
1 | 0.33 | 0.00505 | -0.0375 | 65.3465
1.5 | 0.4015 | 0.00506 | -0.0387 | 79.3478
2 | 0.4728 | 0.00507 | -0.0398 | 93.2544
2.5 | 0.5434 | 0.00517 | -0.0407 | 105.1064
3 | 0.6145 | 0.0052 | -0.0415 | 118.1731
4 | 0.7471 | 0.00578 | -0.0412 | 129.2561
4.5 | 0.7739 | 0.00747 | -0.0347 | 103.6011
5 | 0.7766 | 0.00897 | -0.024 | 86.5775
5.5 | 0.7691 | 0.01098 | -0.0129 | 70.0455
6.5 | 0.7929 | 0.01542 | 0.0005 | 51.4202
7 | 0.8256 | 0.01712 | 0.0044 | 48.2243
7.5 | 0.8594 | 0.01887 | 0.008 | 45.5432
8 | 0.8954 | 0.02061 | 0.0114 | 43.4449
8.5 | 0.9274 | 0.02263 | 0.0151 | 40.981
9 | 0.9571 | 0.02491 | 0.0187 | 38.4223
9.5 | 0.9865 | 0.02737 | 0.0222 | 36.0431
10 | 1.0136 | 0.03012 | 0.0257 | 33.6521
10.5 | 1.0337 | 0.03338 | 0.0294 | 30.9676
11 | 1.0446 | 0.03722 | 0.0335 | 28.0656
12.5 | 1.0747 | 0.05384 | 0.037 | 19.961
13 | 1.066 | 0.06128 | 0.0374 | 17.3956
13.5 | 1.0499 | 0.07024 | 0.0359 | 14.9473
14 | 1.0243 | 0.08111 | 0.0321 | 12.6285
14.5 | 0.9927 | 0.0938 | 0.0259 | 10.5832
15 | 0.9581 | 0.1082 | 0.0174 | 8.8549
15.5 | 0.9286 | 0.12303 | 0.0079 | 7.5478
16 | 0.9006 | 0.13859 | -0.0023 | 6.4983
16.5 | 0.8724 | 0.15485 | -0.0127 | 5.6338
17 | 0.8472 | 0.17147 | -0.0232 | 4.9408
17.5 | 0.8421 | 0.18465 | -0.0313 | 4.5605

## 65. Re 4M Mach 0.00 (1)
BIGFOIL.COM POLAR EXPORT
NACA65-217 a=0.5
NACA65-217 a=0.5 |  |  |  | Cl Max: | 1.375 | at alpha= | 13.5 | deg
JavaFoil+Calcfoil stall+Eppler ext transition |  |  |  | L/D Max: | 131.242 | at alpha= | 5 | deg
Re: | 4000000 |  |  | Cd Min: | 0.00493 | at alpha= | -0.5 | deg
Mach: | 0 |  |  | Cl=0 at alpha= | -1.3226 | deg
|  |  |  | @ Cl=0.1, Cd= | 0.0049313
|  |  |  | @ Cl=0.4, Cd= | 0.0050851
|  |  |  | @ Cl=0.6, Cd= | 0.0054128
alpha (deg) | Cl | Cd | Cm | Cl/Cd
-19.5 | -0.886 | 0.1484 | 0.004 | -5.969
-19 | -0.907 | 0.1413 | 0.004 | -6.422
-18.5 | -0.93 | 0.133 | 0.004 | -6.99
-18 | -0.953 | 0.11795 | 0.003 | -8.08
-17.5 | -0.966 | 0.11041 | 0.003 | -8.75
-17 | -0.991 | 0.09264 | 0.003 | -10.695
-16.5 | -1.057 | 0.05423 | 0.002 | -19.484
-16 | -1.105 | 0.0337 | 0.002 | -32.791
-15.5 | -1.117 | 0.02913 | 0.001 | -38.342
-15 | -1.124 | 0.02573 | 0 | -43.683
-14.5 | -1.126 | 0.02289 | -0.001 | -49.202
-14 | -1.123 | 0.02107 | -0.001 | -53.276
-13.5 | -1.116 | 0.01911 | -0.002 | -58.419
-13 | -1.104 | 0.01789 | -0.003 | -61.699
-12.5 | -1.089 | 0.01649 | -0.004 | -66.034
-12 | -1.068 | 0.01545 | -0.005 | -69.132
-11.5 | -1.044 | 0.01461 | -0.006 | -71.467
-11 | -1.016 | 0.01382 | -0.007 | -73.517
-10.5 | -0.983 | 0.01333 | -0.007 | -73.777
-10 | -0.948 | 0.01249 | -0.008 | -75.937
-9.5 | -0.909 | 0.012 | -0.009 | -75.759
-9 | -0.866 | 0.01146 | -0.01 | -75.566
-8.5 | -0.82 | 0.01097 | -0.011 | -74.777
-8 | -0.772 | 0.01054 | -0.012 | -73.269
-7.5 | -0.722 | 0.01011 | -0.013 | -71.36
-7 | -0.67 | 0.00975 | -0.014 | -68.72
-6.5 | -0.616 | 0.00872 | -0.015 | -70.674
-6 | -0.562 | 0.00927 | -0.016 | -60.633
-5.5 | -0.505 | 0.00893 | -0.017 | -56.538
-5 | -0.446 | 0.00861 | -0.018 | -51.825
-4.5 | -0.387 | 0.00833 | -0.019 | -46.455
-4 | -0.327 | 0.00806 | -0.02 | -40.566
-3.5 | -0.266 | 0.00778 | -0.021 | -34.244
-3 | -0.206 | 0.00508 | -0.022 | -40.448
-2.5 | -0.144 | 0.00502 | -0.023 | -28.754
-2 | -0.083 | 0.00496 | -0.024 | -16.731
-1.5 | -0.022 | 0.00496 | -0.025 | -4.334
-1 | 0.04 | 0.00497 | -0.026 | 8.097
-0.5 | 0.102 | 0.00493 | -0.027 | 20.677
0 | 0.164 | 0.00497 | -0.028 | 32.939
0.5 | 0.225 | 0.00494 | -0.029 | 45.612
1 | 0.287 | 0.005 | -0.03 | 57.436
1.5 | 0.349 | 0.00506 | -0.03 | 68.971
2 | 0.41 | 0.00509 | -0.031 | 80.56
2.5 | 0.472 | 0.00518 | -0.032 | 91.112
3 | 0.534 | 0.00527 | -0.033 | 101.311
3.5 | 0.593 | 0.0054 | -0.034 | 109.812
4 | 0.653 | 0.00551 | -0.035 | 118.483
4.5 | 0.712 | 0.00565 | -0.036 | 126.111
5 | 0.771 | 0.00588 | -0.037 | 131.242
5.5 | 0.825 | 0.00675 | -0.038 | 122.244
6 | 0.87 | 0.01087 | -0.038 | 80.052
6.5 | 0.924 | 0.01143 | -0.039 | 80.839
7 | 0.975 | 0.01191 | -0.04 | 81.904
7.5 | 1.025 | 0.01243 | -0.041 | 82.455
8 | 1.072 | 0.013 | -0.042 | 82.471
8.5 | 1.117 | 0.01357 | -0.043 | 82.295
9 | 1.159 | 0.01418 | -0.044 | 81.724
9.5 | 1.198 | 0.01487 | -0.044 | 80.594
10 | 1.234 | 0.01563 | -0.045 | 78.984
10.5 | 1.267 | 0.01644 | -0.046 | 77.108
11 | 1.297 | 0.01734 | -0.047 | 74.779
11.5 | 1.322 | 0.01838 | -0.048 | 71.948
12 | 1.344 | 0.01945 | -0.048 | 69.122
12.5 | 1.361 | 0.02046 | -0.049 | 66.49
13 | 1.37 | 0.02187 | -0.05 | 62.635
13.5 | 1.375 | 0.02315 | -0.05 | 59.398
14 | 1.375 | 0.02469 | -0.051 | 55.684
14.5 | 1.371 | 0.02627 | -0.052 | 52.181
15 | 1.362 | 0.02824 | -0.052 | 48.209
15.5 | 1.349 | 0.03018 | -0.053 | 44.698
16 | 1.334 | 0.03195 | -0.054 | 41.741
16.5 | 1.312 | 0.03484 | -0.054 | 37.666
17 | 1.289 | 0.03761 | -0.055 | 34.269
17.5 | 1.261 | 0.04127 | -0.055 | 30.568
18 | 1.232 | 0.04528 | -0.055 | 27.199
18.5 | 1.197 | 0.05099 | -0.056 | 23.482

## 66. Re 4M Mach 0.00 (2)
BIGFOIL.COM POLAR EXPORT
NACA65-217 a=0.5
NACA65-217 a=0.5 |  |  |  | Cl Max: | 1.5477 | at alpha= | 20 | deg
XFOIL ncrit=9 |  |  |  | L/D Max: | 120.401 | at alpha= | 3.5 | deg
Re: | 4000000 |  |  | Cd Min: | 0.06064 | at alpha= | 20 | deg
Mach: | 0 |  |  | Cl=0 at alpha= | -1.3291 | deg
|  |  |  | @ Cl=0.1, Cd= | 0.0043389
|  |  |  | @ Cl=0.4, Cd= | 0.0043719
|  |  |  | @ Cl=0.6, Cd= | 0.0052578
alpha (deg) | Cl | Cd | Cm | Cl/Cd
-20 | -1.4215 | 0.04846 | -0.0589 | -29.3335
-19.5 | -1.4235 | 0.04307 | -0.0596 | -33.0508
-19 | -1.412 | 0.03928 | -0.0599 | -35.947
-18.5 | -1.3998 | 0.03576 | -0.0597 | -39.1443
-17 | -1.337 | 0.02745 | -0.0596 | -48.7067
-16.5 | -1.3182 | 0.02556 | -0.0574 | -51.5728
-16 | -1.296 | 0.02371 | -0.0556 | -54.6605
-15.5 | -1.2709 | 0.02209 | -0.0538 | -57.5328
-15 | -1.2478 | 0.02039 | -0.0516 | -61.1967
-14.5 | -1.2205 | 0.01902 | -0.0495 | -64.1693
-13.5 | -1.157 | 0.01692 | -0.0456 | -68.3806
-13 | -1.1344 | 0.0155 | -0.0421 | -73.1871
-12.5 | -1.1071 | 0.01443 | -0.0389 | -76.7221
-12 | -1.0753 | 0.01365 | -0.0359 | -78.7766
-11.5 | -1.0437 | 0.01296 | -0.0326 | -80.5324
-11 | -1.0106 | 0.01246 | -0.0292 | -81.1075
-10.5 | -0.9675 | 0.01197 | -0.0276 | -80.8271
-10 | -0.9215 | 0.01152 | -0.0265 | -79.9913
-9.5 | -0.8734 | 0.01112 | -0.0257 | -78.5432
-9 | -0.8274 | 0.01052 | -0.0246 | -78.6502
-8.5 | -0.7776 | 0.01009 | -0.024 | -77.0664
-8 | -0.7261 | 0.00973 | -0.0238 | -74.6249
-7.5 | -0.6734 | 0.0094 | -0.0237 | -71.6383
-7 | -0.6205 | 0.00906 | -0.0237 | -68.4879
-6.5 | -0.5669 | 0.00871 | -0.0237 | -65.0861
-6 | -0.5121 | 0.00844 | -0.024 | -60.6754
-5.5 | -0.4573 | 0.00816 | -0.0243 | -56.0417
-5 | -0.4015 | 0.0079 | -0.0247 | -50.8228
-4.5 | -0.3459 | 0.00763 | -0.0251 | -45.3342
-4 | -0.2909 | 0.00729 | -0.0254 | -39.904
-3.5 | -0.237 | 0.00677 | -0.0256 | -35.0074
-3 | -0.1844 | 0.0061 | -0.0256 | -30.2295
-2.5 | -0.1319 | 0.00538 | -0.0257 | -24.5167
-2 | -0.0781 | 0.0047 | -0.026 | -16.617
-1.5 | -0.02 | 0.00449 | -0.0269 | -4.4543
-1 | 0.0385 | 0.00435 | -0.0278 | 8.8506
-0.5 | 0.0978 | 0.00434 | -0.0288 | 22.5346
0 | 0.1576 | 0.00431 | -0.0299 | 36.5661
0.5 | 0.2174 | 0.00429 | -0.0309 | 50.676
1 | 0.2771 | 0.00432 | -0.032 | 64.1435
1.5 | 0.3365 | 0.00434 | -0.0331 | 77.5346
2 | 0.3962 | 0.00437 | -0.0341 | 90.6636
2.5 | 0.4554 | 0.0044 | -0.0351 | 103.5
3.5 | 0.5707 | 0.00474 | -0.0367 | 120.4008
4.5 | 0.6669 | 0.00644 | -0.0353 | 103.5559
5 | 0.711 | 0.00737 | -0.034 | 96.4722
5.5 | 0.7527 | 0.00828 | -0.0322 | 90.9058
6 | 0.7952 | 0.00902 | -0.0304 | 88.1596
6.5 | 0.8361 | 0.00971 | -0.0284 | 86.1071
7 | 0.878 | 0.01022 | -0.0265 | 85.91
7.5 | 0.914 | 0.01065 | -0.0234 | 85.8216
8 | 0.9453 | 0.01119 | -0.0196 | 84.4772
8.5 | 0.9773 | 0.01185 | -0.0162 | 82.4726
9.5 | 1.0434 | 0.01336 | -0.0107 | 78.0988
10 | 1.0756 | 0.01426 | -0.0081 | 75.4278
10.5 | 1.1029 | 0.01541 | -0.005 | 71.5704
11 | 1.1341 | 0.01644 | -0.0026 | 68.9842
11.5 | 1.1636 | 0.0175 | 0 | 66.4914
13 | 1.2616 | 0.0219 | 0.0033 | 57.6073
13.5 | 1.2875 | 0.02368 | 0.0052 | 54.3708
14 | 1.3177 | 0.02523 | 0.0065 | 52.2275
14.5 | 1.3435 | 0.02717 | 0.008 | 49.4479
15 | 1.3706 | 0.02907 | 0.0092 | 47.1483
15.5 | 1.3939 | 0.03132 | 0.0105 | 44.5051
16 | 1.4155 | 0.0338 | 0.0117 | 41.8787
16.5 | 1.4329 | 0.03669 | 0.0129 | 39.0542
17 | 1.4519 | 0.03957 | 0.0138 | 36.6919
17.5 | 1.4718 | 0.04246 | 0.0144 | 34.6632
18 | 1.4889 | 0.0457 | 0.0149 | 32.5799
18.5 | 1.5095 | 0.04869 | 0.0151 | 31.0023
19 | 1.5221 | 0.05255 | 0.0152 | 28.9648
19.5 | 1.5357 | 0.05644 | 0.0151 | 27.2094
20 | 1.5477 | 0.06064 | 0.0147 | 25.5228

## 67. Re 4M Mach 0.10 (1)
BIGFOIL.COM POLAR EXPORT
NACA65-217 a=0.5
NACA65-217 a=0.5 |  |  |  | Cl Max: | 1.364 | at alpha= | 13.5 | deg
JavaFoil+Calcfoil stall+Eppler ext transition |  |  |  | L/D Max: | 131.878 | at alpha= | 5 | deg
Re: | 4000000 |  |  | Cd Min: | 0.00494 | at alpha= | -1 | deg
Mach: | 0.1 |  |  | Cl=0 at alpha= | -1.3226 | deg
|  |  |  | @ Cl=0.1, Cd= | 0.0049884
|  |  |  | @ Cl=0.4, Cd= | 0.0051021
|  |  |  | @ Cl=0.6, Cd= | 0.0053707
alpha (deg) | Cl | Cd | Cm | Cl/Cd
-19.5 | -0.836 | 0.15318 | 0.004 | -5.46
-19 | -0.862 | 0.14679 | 0.004 | -5.872
-18.5 | -0.888 | 0.13854 | 0.003 | -6.406
-18 | -0.909 | 0.12658 | 0.003 | -7.183
-17.5 | -0.922 | 0.12183 | 0.003 | -7.568
-17 | -0.944 | 0.10664 | 0.002 | -8.855
-16.5 | -0.966 | 0.09225 | 0.002 | -10.474
-16 | -1.063 | 0.04045 | 0.002 | -26.283
-15.5 | -1.087 | 0.03187 | 0.001 | -34.111
-15 | -1.1 | 0.02733 | 0 | -40.248
-14.5 | -1.108 | 0.02389 | -0.001 | -46.358
-14 | -1.108 | 0.02164 | -0.001 | -51.197
-13.5 | -1.104 | 0.01962 | -0.002 | -56.281
-13 | -1.095 | 0.01832 | -0.003 | -59.764
-12.5 | -1.082 | 0.01679 | -0.004 | -64.444
-12 | -1.064 | 0.01572 | -0.005 | -67.661
-11.5 | -1.041 | 0.01481 | -0.006 | -70.269
-11 | -1.014 | 0.01399 | -0.007 | -72.51
-10.5 | -0.983 | 0.0133 | -0.007 | -73.909
-10 | -0.949 | 0.01264 | -0.008 | -75.097
-9.5 | -0.91 | 0.01213 | -0.009 | -75.048
-9 | -0.868 | 0.01156 | -0.01 | -75.073
-8.5 | -0.822 | 0.01104 | -0.011 | -74.456
-8 | -0.774 | 0.01062 | -0.012 | -72.882
-7.5 | -0.724 | 0.0102 | -0.013 | -70.986
-7 | -0.672 | 0.00981 | -0.014 | -68.497
-6.5 | -0.618 | 0.00944 | -0.015 | -65.481
-6 | -0.565 | 0.00928 | -0.016 | -60.832
-5.5 | -0.507 | 0.00892 | -0.017 | -56.851
-5 | -0.448 | 0.0086 | -0.018 | -52.149
-4.5 | -0.389 | 0.00831 | -0.019 | -46.786
-4 | -0.328 | 0.00808 | -0.02 | -40.677
-3.5 | -0.268 | 0.00788 | -0.021 | -33.977
-3 | -0.207 | 0.00507 | -0.022 | -40.787
-2.5 | -0.145 | 0.00501 | -0.023 | -28.984
-2 | -0.083 | 0.00498 | -0.024 | -16.766
-1.5 | -0.022 | 0.00498 | -0.025 | -4.336
-1 | 0.04 | 0.00494 | -0.026 | 8.173
-0.5 | 0.102 | 0.00499 | -0.027 | 20.522
0 | 0.165 | 0.00496 | -0.028 | 33.192
0.5 | 0.227 | 0.00496 | -0.029 | 45.652
1 | 0.289 | 0.00501 | -0.03 | 57.634
1.5 | 0.351 | 0.00507 | -0.031 | 69.075
2 | 0.412 | 0.00511 | -0.032 | 80.72
2.5 | 0.474 | 0.0052 | -0.033 | 91.181
3 | 0.536 | 0.00525 | -0.034 | 102.104
3.5 | 0.595 | 0.00536 | -0.035 | 111.014
4 | 0.656 | 0.00549 | -0.036 | 119.379
4.5 | 0.716 | 0.00566 | -0.036 | 126.461
5 | 0.775 | 0.00588 | -0.037 | 131.878
5.5 | 0.819 | 0.01048 | -0.038 | 78.151
6 | 0.874 | 0.01095 | -0.039 | 79.84
6.5 | 0.928 | 0.01154 | -0.039 | 80.377
7 | 0.979 | 0.012 | -0.04 | 81.574
7.5 | 1.028 | 0.01256 | -0.041 | 81.884
8 | 1.075 | 0.01313 | -0.042 | 81.926
8.5 | 1.12 | 0.01372 | -0.043 | 81.629
9 | 1.162 | 0.01433 | -0.044 | 81.096
9.5 | 1.201 | 0.01503 | -0.045 | 79.86
10 | 1.236 | 0.01581 | -0.045 | 78.17
10.5 | 1.268 | 0.01665 | -0.046 | 76.171
11 | 1.296 | 0.0175 | -0.047 | 74.085
11.5 | 1.32 | 0.01873 | -0.048 | 70.472
12 | 1.34 | 0.01985 | -0.049 | 67.512
12.5 | 1.355 | 0.02091 | -0.049 | 64.78
13 | 1.361 | 0.02228 | -0.05 | 61.097
13.5 | 1.364 | 0.0236 | -0.051 | 57.785
14 | 1.36 | 0.02521 | -0.051 | 53.961
14.5 | 1.352 | 0.02712 | -0.052 | 49.85
15 | 1.339 | 0.029 | -0.053 | 46.181
15.5 | 1.322 | 0.03127 | -0.053 | 42.268
16 | 1.301 | 0.03356 | -0.054 | 38.77
16.5 | 1.278 | 0.03552 | -0.054 | 35.974
17 | 1.247 | 0.03975 | -0.055 | 31.362
17.5 | 1.214 | 0.04371 | -0.055 | 27.78
18 | 1.176 | 0.04981 | -0.055 | 23.611
18.5 | 1.136 | 0.05688 | -0.055 | 19.967

## 68. Re 4M Mach 0.10 (2)
BIGFOIL.COM POLAR EXPORT
NACA65-217 a=0.5
NACA65-217 a=0.5 |  |  |  | Cl Max: | 1.5377 | at alpha= | 20 | deg
XFOIL ncrit=9 |  |  |  | L/D Max: | 120.672 | at alpha= | 3.5 | deg
Re: | 4000000 |  |  | Cd Min: | 0.06393 | at alpha= | 20 | deg
Mach: | 0.1 |  |  | Cl=0 at alpha= | -1.3294 | deg
|  |  |  | @ Cl=0.1, Cd= | 0.0043492
|  |  |  | @ Cl=0.4, Cd= | 0.0043808
|  |  |  | @ Cl=0.6, Cd= | 0.0050868
alpha (deg) | Cl | Cd | Cm | Cl/Cd
-20 | -1.3868 | 0.05443 | -0.0598 | -25.4786
-19.5 | -1.3981 | 0.04759 | -0.0614 | -29.378
-19 | -1.3934 | 0.04283 | -0.0621 | -32.5333
-18.5 | -1.3859 | 0.0386 | -0.0621 | -35.9041
-17 | -1.3289 | 0.02907 | -0.0626 | -45.7138
-16.5 | -1.3118 | 0.027 | -0.0604 | -48.5852
-16 | -1.2911 | 0.02494 | -0.0585 | -51.7682
-15.5 | -1.2673 | 0.02312 | -0.0567 | -54.814
-15 | -1.2454 | 0.02124 | -0.0544 | -58.6347
-14.5 | -1.2188 | 0.01974 | -0.0522 | -61.7427
-14 | -1.1859 | 0.01864 | -0.0504 | -63.6212
-13.5 | -1.1562 | 0.01743 | -0.0481 | -66.3339
-13 | -1.1294 | 0.01613 | -0.0452 | -70.0186
-12.5 | -1.105 | 0.01483 | -0.0416 | -74.5111
-12 | -1.0741 | 0.01395 | -0.0385 | -76.9964
-11.5 | -1.0419 | 0.01319 | -0.0352 | -78.9917
-11 | -1.0099 | 0.0126 | -0.0316 | -80.1508
-10.5 | -0.9704 | 0.01211 | -0.0291 | -80.1321
-10 | -0.9251 | 0.01164 | -0.0278 | -79.4759
-9.5 | -0.8773 | 0.01121 | -0.0268 | -78.2605
-9 | -0.8309 | 0.01063 | -0.0256 | -78.1656
-8.5 | -0.7813 | 0.01017 | -0.0248 | -76.824
-8 | -0.7297 | 0.00979 | -0.0245 | -74.5352
-7.5 | -0.6769 | 0.00945 | -0.0243 | -71.6296
-6.5 | -0.5699 | 0.00875 | -0.0242 | -65.1314
-6 | -0.5148 | 0.00848 | -0.0244 | -60.7075
-5.5 | -0.4595 | 0.0082 | -0.0246 | -56.0366
-5 | -0.4035 | 0.00793 | -0.025 | -50.8827
-4.5 | -0.3475 | 0.00766 | -0.0254 | -45.3655
-4 | -0.2923 | 0.00731 | -0.0256 | -39.9863
-3.5 | -0.2379 | 0.00682 | -0.0258 | -34.8827
-3 | -0.1851 | 0.00614 | -0.0259 | -30.1466
-2.5 | -0.1325 | 0.00541 | -0.0259 | -24.4917
-2 | -0.0785 | 0.00471 | -0.0262 | -16.6667
-1.5 | -0.0201 | 0.00449 | -0.027 | -4.4766
-1 | 0.0388 | 0.00436 | -0.0279 | 8.8991
-0.5 | 0.0985 | 0.00435 | -0.0289 | 22.6437
0 | 0.1587 | 0.00432 | -0.03 | 36.7361
0.5 | 0.2188 | 0.0043 | -0.0311 | 50.8837
1 | 0.2789 | 0.00433 | -0.0322 | 64.4111
1.5 | 0.3387 | 0.00435 | -0.0333 | 77.8621
2.5 | 0.4583 | 0.00441 | -0.0353 | 103.9229
3 | 0.5175 | 0.00451 | -0.0363 | 114.745
3.5 | 0.5744 | 0.00476 | -0.0369 | 120.6723
4 | 0.6261 | 0.00542 | -0.0367 | 115.5166
4.5 | 0.6706 | 0.00647 | -0.0354 | 103.6476
5 | 0.7145 | 0.00742 | -0.0339 | 96.2938
5.5 | 0.7556 | 0.00835 | -0.0319 | 90.491
6 | 0.7974 | 0.00911 | -0.03 | 87.5302
6.5 | 0.8384 | 0.00978 | -0.0279 | 85.726
7 | 0.8793 | 0.0103 | -0.0257 | 85.3689
7.5 | 0.9111 | 0.01076 | -0.0217 | 84.6747
8 | 0.9438 | 0.01134 | -0.0181 | 83.2275
8.5 | 0.9761 | 0.01204 | -0.0149 | 81.0714
9.5 | 1.0428 | 0.01363 | -0.0093 | 76.5077
10 | 1.0745 | 0.01459 | -0.0066 | 73.6463
10.5 | 1.1026 | 0.01577 | -0.0036 | 69.9176
11 | 1.1339 | 0.01684 | -0.0012 | 67.3337
11.5 | 1.163 | 0.01796 | 0.0015 | 64.755
12 | 1.2076 | 0.0192 | 0.0007 | 62.8958
12.5 | 1.2356 | 0.02079 | 0.0027 | 59.4324
13 | 1.2592 | 0.02271 | 0.005 | 55.4469
13.5 | 1.2878 | 0.02439 | 0.0067 | 52.8003
14 | 1.3176 | 0.02606 | 0.008 | 50.5602
14.5 | 1.3427 | 0.02812 | 0.0096 | 47.7489
15 | 1.369 | 0.03018 | 0.0109 | 45.3612
15.5 | 1.3914 | 0.03261 | 0.0122 | 42.6679
16 | 1.4118 | 0.03527 | 0.0135 | 40.0284
16.5 | 1.4266 | 0.03852 | 0.0148 | 37.0353
17 | 1.4502 | 0.04112 | 0.0154 | 35.2675
17.5 | 1.4697 | 0.04414 | 0.0161 | 33.2963
18 | 1.4862 | 0.04757 | 0.0166 | 31.2424
18.5 | 1.505 | 0.05087 | 0.0167 | 29.5852
19 | 1.5165 | 0.05502 | 0.0168 | 27.5627
19.5 | 1.5281 | 0.05931 | 0.0166 | 25.7646
20 | 1.5377 | 0.06393 | 0.016 | 24.0529

## 69. Re 4M Mach 0.25 (1)
BIGFOIL.COM POLAR EXPORT
NACA65-217 a=0.5
NACA65-217 a=0.5 |  |  |  | Cl Max: | 1.303 | at alpha= | 12 | deg
JavaFoil+Calcfoil stall+Eppler ext transition |  |  |  | L/D Max: | 131.484 | at alpha= | 5 | deg
Re: | 4000000 |  |  | Cd Min: | 0.00498 | at alpha= | -0.5 | deg
Mach: | 0.25 |  |  | Cl=0 at alpha= | -1.3281 | deg
|  |  |  | @ Cl=0.1, Cd= | 0.0049816
|  |  |  | @ Cl=0.4, Cd= | 0.0051538
|  |  |  | @ Cl=0.6, Cd= | 0.0054766
alpha (deg) | Cl | Cd | Cm | Cl/Cd
-17.5 | -0.626 | 0.14901 | 0.002 | -4.198
-17 | -0.67 | 0.13637 | 0.002 | -4.913
-16.5 | -0.71 | 0.12668 | 0.001 | -5.608
-16 | -0.747 | 0.12153 | 0.001 | -6.143
-15.5 | -0.779 | 0.11219 | 0.001 | -6.943
-15 | -0.809 | 0.10239 | 0 | -7.902
-14.5 | -0.836 | 0.09264 | 0 | -9.026
-14 | -0.863 | 0.08079 | -0.001 | -10.682
-13.5 | -0.982 | 0.02909 | -0.002 | -33.756
-13 | -1.014 | 0.02155 | -0.003 | -47.054
-12.5 | -1.019 | 0.01968 | -0.004 | -51.8
-12 | -1.019 | 0.01774 | -0.005 | -57.454
-11.5 | -1.011 | 0.01642 | -0.006 | -61.575
-11 | -0.996 | 0.01521 | -0.007 | -65.445
-10.5 | -0.973 | 0.0145 | -0.008 | -67.125
-10 | -0.946 | 0.01352 | -0.009 | -70.015
-9.5 | -0.914 | 0.01292 | -0.01 | -70.689
-9 | -0.875 | 0.01218 | -0.01 | -71.845
-8.5 | -0.832 | 0.01158 | -0.011 | -71.832
-8 | -0.785 | 0.01107 | -0.012 | -70.969
-7.5 | -0.736 | 0.01064 | -0.013 | -69.207
-7 | -0.685 | 0.01018 | -0.014 | -67.245
-6.5 | -0.631 | 0.00976 | -0.015 | -64.636
-6 | -0.575 | 0.00937 | -0.016 | -61.418
-5.5 | -0.518 | 0.00838 | -0.017 | -61.81
-5 | -0.46 | 0.00889 | -0.018 | -51.724
-4.5 | -0.399 | 0.0086 | -0.019 | -46.395
-4 | -0.337 | 0.00825 | -0.02 | -40.874
-3.5 | -0.275 | 0.00796 | -0.021 | -34.559
-3 | -0.212 | 0.00515 | -0.022 | -41.238
-2.5 | -0.149 | 0.00512 | -0.023 | -29.133
-2 | -0.086 | 0.00506 | -0.024 | -16.937
-1.5 | -0.022 | 0.00501 | -0.025 | -4.429
-1 | 0.042 | 0.005 | -0.026 | 8.306
-0.5 | 0.105 | 0.00498 | -0.027 | 21.148
0 | 0.169 | 0.00502 | -0.028 | 33.673
0.5 | 0.233 | 0.00499 | -0.029 | 46.682
1 | 0.297 | 0.00507 | -0.03 | 58.484
1.5 | 0.36 | 0.00511 | -0.031 | 70.464
2 | 0.424 | 0.00518 | -0.032 | 81.858
2.5 | 0.488 | 0.00524 | -0.033 | 93.005
3 | 0.551 | 0.00534 | -0.034 | 103.269
3.5 | 0.612 | 0.00551 | -0.035 | 111.107
4 | 0.674 | 0.00563 | -0.036 | 119.637
4.5 | 0.735 | 0.0058 | -0.037 | 126.791
5 | 0.795 | 0.00605 | -0.038 | 131.484
5.5 | 0.838 | 0.0109 | -0.039 | 76.946
6 | 0.894 | 0.01152 | -0.04 | 77.626
6.5 | 0.948 | 0.01203 | -0.04 | 78.819
7 | 1 | 0.0126 | -0.041 | 79.351
7.5 | 1.048 | 0.01319 | -0.042 | 79.468
8 | 1.094 | 0.01383 | -0.043 | 79.096
8.5 | 1.137 | 0.0145 | -0.044 | 78.438
9 | 1.176 | 0.01526 | -0.045 | 77.048
9.5 | 1.21 | 0.01608 | -0.046 | 75.27
10 | 1.24 | 0.01695 | -0.046 | 73.146
10.5 | 1.265 | 0.01798 | -0.047 | 70.326
11 | 1.283 | 0.01923 | -0.048 | 66.73
11.5 | 1.297 | 0.0205 | -0.049 | 63.247
12 | 1.303 | 0.02189 | -0.05 | 59.544
12.5 | 1.301 | 0.02345 | -0.05 | 55.466
13 | 1.287 | 0.02505 | -0.051 | 51.381
13.5 | 1.264 | 0.0271 | -0.052 | 46.638
14 | 1.233 | 0.02943 | -0.052 | 41.891
14.5 | 1.192 | 0.03259 | -0.053 | 36.578
15 | 1.142 | 0.03647 | -0.053 | 31.306
15.5 | 1.073 | 0.04556 | -0.052 | 23.558
16 | 0.914 | 0.10738 | -0.038 | 8.508
16.5 | 0.849 | 0.12294 | -0.034 | 6.906
17 | 0.79 | 0.13014 | -0.034 | 6.073

## 70. Re 4M Mach 0.25 (2)
BIGFOIL.COM POLAR EXPORT
NACA65-217 a=0.5
NACA65-217 a=0.5 |  |  |  | Cl Max: | 1.4574 | at alpha= | 18.5 | deg
XFOIL ncrit=9 |  |  |  | L/D Max: | 123.34 | at alpha= | 3.5 | deg
Re: | 4000000 |  |  | Cd Min: | 0.11203 | at alpha= | -20 | deg
Mach: | 0.25 |  |  | Cl=0 at alpha= | -1.3314 | deg
|  |  |  | @ Cl=0.1, Cd= | 0.0043915
|  |  |  | @ Cl=0.4, Cd= | 0.0044319
|  |  |  | @ Cl=0.6, Cd= | 0.0048984
alpha (deg) | Cl | Cd | Cm | Cl/Cd
-20 | -1.0789 | 0.11203 | -0.0374 | -9.6305
-19.5 | -1.1416 | 0.09311 | -0.0497 | -12.2608
-19 | -1.1749 | 0.07993 | -0.0578 | -14.6991
-18.5 | -1.206 | 0.06813 | -0.0642 | -17.7015
-18 | -1.231 | 0.05822 | -0.0687 | -21.1439
-17.5 | -1.2349 | 0.05143 | -0.0708 | -24.0113
-17 | -1.2377 | 0.04399 | -0.0745 | -28.1359
-16 | -1.2241 | 0.03542 | -0.0731 | -34.5596
-15.5 | -1.2156 | 0.03162 | -0.0716 | -38.444
-15 | -1.2039 | 0.02833 | -0.0695 | -42.4956
-14.5 | -1.1867 | 0.02559 | -0.0672 | -46.3736
-14 | -1.1633 | 0.02337 | -0.0648 | -49.7775
-13 | -1.1143 | 0.01946 | -0.0591 | -57.261
-12.5 | -1.0864 | 0.01786 | -0.056 | -60.8287
-12 | -1.0617 | 0.01622 | -0.0523 | -65.4562
-11.5 | -1.0333 | 0.0149 | -0.0485 | -69.349
-11 | -0.9995 | 0.01392 | -0.0451 | -71.8032
-10.5 | -0.9646 | 0.01311 | -0.0415 | -73.5774
-10 | -0.9318 | 0.01237 | -0.0373 | -75.3274
-9.5 | -0.893 | 0.01185 | -0.0338 | -75.3586
-9 | -0.8452 | 0.01134 | -0.0319 | -74.5326
-8.5 | -0.7992 | 0.01068 | -0.0299 | -74.8315
-8 | -0.7481 | 0.01018 | -0.0287 | -73.4872
-7.5 | -0.6949 | 0.00977 | -0.0278 | -71.1259
-7 | -0.6401 | 0.00941 | -0.0273 | -68.0234
-6.5 | -0.5853 | 0.009 | -0.0268 | -65.0333
-5.5 | -0.4717 | 0.00839 | -0.0267 | -56.2217
-5 | -0.4146 | 0.00807 | -0.0267 | -51.3755
-4 | -0.2991 | 0.00748 | -0.0272 | -39.9866
-3.5 | -0.2431 | 0.007 | -0.0272 | -34.7286
-3 | -0.1893 | 0.00632 | -0.0271 | -29.9525
-2.5 | -0.1355 | 0.00553 | -0.027 | -24.5027
-2 | -0.0807 | 0.00475 | -0.0271 | -16.9895
-1.5 | -0.0205 | 0.00454 | -0.0279 | -4.5154
-1 | 0.0403 | 0.00443 | -0.0288 | 9.0971
-0.5 | 0.1023 | 0.00439 | -0.0299 | 23.303
0 | 0.1646 | 0.00437 | -0.0311 | 37.6659
0.5 | 0.2265 | 0.00435 | -0.0322 | 52.069
1 | 0.2885 | 0.0044 | -0.0332 | 65.5682
1.5 | 0.3507 | 0.0044 | -0.0344 | 79.7045
2 | 0.4126 | 0.00444 | -0.0354 | 92.9279
2.5 | 0.4745 | 0.00447 | -0.0365 | 106.1521
3 | 0.5358 | 0.00456 | -0.0374 | 117.5
3.5 | 0.5945 | 0.00482 | -0.0379 | 123.3402
4 | 0.6464 | 0.00556 | -0.0374 | 116.259
4.5 | 0.69 | 0.0067 | -0.0355 | 102.9851
5 | 0.7321 | 0.00772 | -0.0333 | 94.8316
5.5 | 0.7701 | 0.00872 | -0.0303 | 88.3142
6 | 0.808 | 0.00954 | -0.0272 | 84.696
6.5 | 0.8398 | 0.01018 | -0.0228 | 82.4951
7 | 0.8691 | 0.01083 | -0.018 | 80.2493
7.5 | 0.9019 | 0.01158 | -0.0143 | 77.8843
8 | 0.938 | 0.01234 | -0.0113 | 76.013
8.5 | 0.9698 | 0.01333 | -0.0079 | 72.7532
9 | 1.0057 | 0.01425 | -0.0053 | 70.5754
9.5 | 1.039 | 0.01535 | -0.0025 | 67.6873
10 | 1.0684 | 0.0167 | 0.0007 | 63.976
10.5 | 1.0998 | 0.018 | 0.0034 | 61.1
11 | 1.1296 | 0.01941 | 0.0063 | 58.1968
11.5 | 1.157 | 0.02084 | 0.0094 | 55.5182
12 | 1.2031 | 0.02263 | 0.0082 | 53.1639
12.5 | 1.2268 | 0.02483 | 0.0108 | 49.408
13 | 1.256 | 0.02681 | 0.0127 | 46.8482
13.5 | 1.2833 | 0.02902 | 0.0146 | 44.2212
14 | 1.3112 | 0.03127 | 0.0163 | 41.9316
14.5 | 1.3341 | 0.03399 | 0.018 | 39.2498
15 | 1.3561 | 0.03688 | 0.0196 | 36.7706
15.5 | 1.3701 | 0.04055 | 0.0212 | 33.7879
16 | 1.3899 | 0.04389 | 0.0224 | 31.6678
16.5 | 1.4081 | 0.04753 | 0.0233 | 29.6255
17 | 1.4248 | 0.05144 | 0.0239 | 27.6983
17.5 | 1.437 | 0.05594 | 0.0242 | 25.6882
18 | 1.4477 | 0.06082 | 0.0242 | 23.803
18.5 | 1.4574 | 0.06597 | 0.0238 | 22.0919
19 | 1.4543 | 0.07286 | 0.0226 | 19.9602
19.5 | 1.4396 | 0.0815 | 0.0202 | 17.6638
20 | 1.444 | 0.08817 | 0.018 | 16.3775

## 71. Re 4M Mach 0.50 (1)
BIGFOIL.COM POLAR EXPORT
NACA65-217 a=0.5
NACA65-217 a=0.5 |  |  |  | Cl Max: | 1.186 | at alpha= | 20 | deg
JavaFoil+Calcfoil stall+Eppler ext transition |  |  |  | L/D Max: | 127.897 | at alpha= | 4.5 | deg
Re: | 4000000 |  |  | Cd Min: | 0.00521 | at alpha= | -1 | deg
Mach: | 0.5 |  |  | Cl=0 at alpha= | -1.3239 | deg
|  |  |  | @ Cl=0.1, Cd= | 0.00521
|  |  |  | @ Cl=0.4, Cd= | 0.0054166
|  |  |  | @ Cl=0.6, Cd= | 0.0053412
alpha (deg) | Cl | Cd | Cm | Cl/Cd
-20 | -1.048 | 0.16492 | 0.006 | -6.354
-19.5 | -1.018 | 0.1581 | 0.005 | -6.437
-19 | -0.988 | 0.1557 | 0.004 | -6.343
-18.5 | -0.96 | 0.1475 | 0.004 | -6.509
-18 | -0.933 | 0.1434 | 0.003 | -6.504
-17.5 | -0.907 | 0.14158 | 0.003 | -6.409
-17 | -0.878 | 0.13631 | 0.002 | -6.44
-16.5 | -0.849 | 0.13205 | 0.002 | -6.428
-16 | -0.821 | 0.12844 | 0.001 | -6.393
-15.5 | -0.794 | 0.12073 | 0.001 | -6.576
-15 | -0.767 | 0.1179 | 0 | -6.504
-14.5 | -0.737 | 0.11179 | 0 | -6.594
-14 | -0.71 | 0.10712 | -0.001 | -6.626
-13.5 | -0.682 | 0.10222 | -0.001 | -6.674
-13 | -0.655 | 0.10006 | -0.002 | -6.545
-12.5 | -0.626 | 0.09551 | -0.002 | -6.555
-12 | -0.599 | 0.08418 | -0.003 | -7.113
-11.5 | -0.571 | 0.07676 | -0.003 | -7.441
-11 | -0.544 | 0.07112 | -0.004 | -7.647
-10.5 | -0.516 | 0.07062 | -0.004 | -7.31
-10 | -0.487 | 0.07224 | -0.005 | -6.74
-9.5 | -0.46 | 0.06293 | -0.005 | -7.309
-9 | -0.433 | 0.05717 | -0.006 | -7.579
-8.5 | -0.597 | 0.05362 | -0.007 | -11.134
-8 | -0.757 | 0.01435 | -0.014 | -52.759
-7.5 | -0.747 | 0.01304 | -0.015 | -57.318
-7 | -0.716 | 0.01228 | -0.016 | -58.298
-6.5 | -0.672 | 0.01153 | -0.017 | -58.292
-6 | -0.62 | 0.01088 | -0.018 | -57.047
-5.5 | -0.563 | 0.01032 | -0.019 | -54.574
-5 | -0.502 | 0.00979 | -0.02 | -51.301
-4.5 | -0.438 | 0.00936 | -0.022 | -46.838
-4 | -0.373 | 0.00898 | -0.023 | -41.482
-3.5 | -0.305 | 0.00865 | -0.024 | -35.261
-3 | -0.237 | 0.00538 | -0.025 | -44.031
-2.5 | -0.167 | 0.0053 | -0.026 | -31.409
-2 | -0.096 | 0.00528 | -0.027 | -18.148
-1.5 | -0.025 | 0.00524 | -0.028 | -4.737
-1 | 0.046 | 0.00521 | -0.03 | 8.905
-0.5 | 0.118 | 0.00521 | -0.031 | 22.566
0 | 0.189 | 0.00523 | -0.032 | 36.164
0.5 | 0.26 | 0.00524 | -0.033 | 49.625
1 | 0.332 | 0.00534 | -0.034 | 62.125
1.5 | 0.403 | 0.00542 | -0.035 | 74.341
2 | 0.474 | 0.00557 | -0.036 | 85.095
2.5 | 0.545 | 0.00566 | -0.037 | 96.378
3 | 0.614 | 0.00526 | -0.038 | 116.732
3.5 | 0.679 | 0.00588 | -0.039 | 115.451
4 | 0.745 | 0.00606 | -0.04 | 123.068
4.5 | 0.81 | 0.00634 | -0.042 | 127.897
5 | 0.86 | 0.01234 | -0.042 | 69.671
5.5 | 0.919 | 0.01314 | -0.043 | 69.982
6 | 0.976 | 0.01391 | -0.044 | 70.178
6.5 | 1.029 | 0.01475 | -0.045 | 69.754
7 | 1.073 | 0.01566 | -0.046 | 68.51
7.5 | 1.106 | 0.01674 | -0.047 | 66.063
8 | 1.123 | 0.01794 | -0.048 | 62.584
8.5 | 1.11 | 0.0193 | -0.048 | 57.501
9 | 1.021 | 0.02162 | -0.049 | 47.222
9.5 | 0.606 | 0.06379 | -0.026 | 9.506
10 | 0.749 | 0.02437 | -0.051 | 30.743
10.5 | 0.662 | 0.0701 | -0.027 | 9.441
11 | 0.688 | 0.07797 | -0.026 | 8.821
11.5 | 0.715 | 0.08861 | -0.027 | 8.07
12 | 0.744 | 0.08051 | -0.029 | 9.246
12.5 | 0.771 | 0.08949 | -0.029 | 8.616
13 | 0.798 | 0.09949 | -0.029 | 8.018
13.5 | 0.826 | 0.10868 | -0.031 | 7.601
14 | 0.853 | 0.10794 | -0.031 | 7.899
14.5 | 0.88 | 0.11136 | -0.032 | 7.902
15 | 0.912 | 0.11766 | -0.036 | 7.752
15.5 | 0.936 | 0.12293 | -0.035 | 7.611
16 | 0.963 | 0.12864 | -0.036 | 7.486
16.5 | 0.994 | 0.13042 | -0.038 | 7.619
17 | 1.019 | 0.1338 | -0.038 | 7.615
17.5 | 1.046 | 0.13868 | -0.039 | 7.543
18 | 1.075 | 0.14593 | -0.041 | 7.368
18.5 | 1.11 | 0.14865 | -0.045 | 7.467
19 | 1.129 | 0.15724 | -0.042 | 7.18
19.5 | 1.156 | 0.16211 | -0.043 | 7.13
20 | 1.186 | 0.1647 | -0.045 | 7.199

## 72. Re 4M Mach 0.50 (2)
BIGFOIL.COM POLAR EXPORT
NACA65-217 a=0.5
NACA65-217 a=0.5 |  |  |  | Cl Max: | 1.1136 | at alpha= | 12.5 | deg
XFOIL ncrit=9 |  |  |  | L/D Max: | 134.149 | at alpha= | 3.5 | deg
Re: | 4000000 |  |  | Cd Min: | 0.17653 | at alpha= | 17.5 | deg
Mach: | 0.5 |  |  | Cl=0 at alpha= | -1.3405 | deg
|  |  |  | @ Cl=0.1, Cd= | 0.0046026
|  |  |  | @ Cl=0.4, Cd= | 0.0046583
|  |  |  | @ Cl=0.6, Cd= | 0.0048273
alpha (deg) | Cl | Cd | Cm | Cl/Cd
-14.5 | -0.5204 | 0.13416 | -0.034 | -3.879
-14 | -0.5505 | 0.11736 | -0.0441 | -4.6907
-13.5 | -0.5883 | 0.10066 | -0.055 | -5.8444
-12.5 | -0.6444 | 0.07106 | -0.0747 | -9.0684
-12 | -0.674 | 0.05862 | -0.0832 | -11.4978
-11.5 | -0.703 | 0.04847 | -0.0883 | -14.5038
-11 | -0.7313 | 0.03994 | -0.0902 | -18.31
-10 | -0.7781 | 0.02655 | -0.0859 | -29.307
-9.5 | -0.7843 | 0.0217 | -0.0807 | -36.1429
-9 | -0.7755 | 0.01817 | -0.0747 | -42.6802
-8.5 | -0.755 | 0.01567 | -0.0688 | -48.1812
-8 | -0.732 | 0.0136 | -0.0626 | -53.8235
-7.5 | -0.6994 | 0.01219 | -0.0568 | -57.3749
-7 | -0.6632 | 0.01116 | -0.0509 | -59.4265
-6.5 | -0.6254 | 0.01047 | -0.0448 | -59.7326
-6 | -0.5721 | 0.00986 | -0.0413 | -58.0223
-5.5 | -0.5158 | 0.00928 | -0.0387 | -55.5819
-5 | -0.4538 | 0.00885 | -0.0371 | -51.2768
-4.5 | -0.3908 | 0.00846 | -0.0359 | -46.1939
-4 | -0.3263 | 0.00814 | -0.0352 | -40.086
-3.5 | -0.2615 | 0.00778 | -0.0347 | -33.6118
-2.5 | -0.1461 | 0.00615 | -0.0324 | -23.7561
-2 | -0.09 | 0.00508 | -0.0314 | -17.7165
-1.5 | -0.0224 | 0.00473 | -0.032 | -4.7357
-1 | 0.0478 | 0.00461 | -0.033 | 10.3688
-0.5 | 0.1187 | 0.0046 | -0.0342 | 25.8043
0 | 0.1895 | 0.00462 | -0.0354 | 41.0173
0.5 | 0.2613 | 0.00462 | -0.0367 | 56.5584
1 | 0.333 | 0.00463 | -0.038 | 71.9222
1.5 | 0.4041 | 0.00466 | -0.0391 | 86.7167
2 | 0.4755 | 0.00472 | -0.0403 | 100.7415
2.5 | 0.5469 | 0.00476 | -0.0413 | 114.895
3 | 0.6179 | 0.00485 | -0.0421 | 127.4021
3.5 | 0.6855 | 0.00511 | -0.0422 | 134.1487
4 | 0.7346 | 0.00617 | -0.0394 | 119.06
5 | 0.7642 | 0.00906 | -0.0221 | 84.3488
5.5 | 0.7643 | 0.01094 | -0.0122 | 69.8629
6 | 0.7787 | 0.01292 | -0.0055 | 60.2709
6.5 | 0.8093 | 0.01454 | -0.001 | 55.6602
7 | 0.8451 | 0.01606 | 0.0027 | 52.6214
7.5 | 0.8822 | 0.01763 | 0.0062 | 50.0397
8 | 0.9174 | 0.01938 | 0.0098 | 47.3375
9 | 0.9855 | 0.02327 | 0.017 | 42.3507
9.5 | 1.016 | 0.02562 | 0.0207 | 39.6565
10 | 1.0414 | 0.02839 | 0.0245 | 36.6819
10.5 | 1.0653 | 0.03144 | 0.0282 | 33.8836
11 | 1.0831 | 0.03501 | 0.0319 | 30.9369
11.5 | 1.0941 | 0.03903 | 0.0358 | 28.0323
12.5 | 1.1136 | 0.05069 | 0.0373 | 21.9688
13 | 1.0981 | 0.05831 | 0.0383 | 18.8321
13.5 | 1.0714 | 0.06782 | 0.0373 | 15.7977
14 | 1.0396 | 0.07904 | 0.0337 | 13.1528
14.5 | 1.0106 | 0.09122 | 0.028 | 11.0787
15 | 0.9816 | 0.1046 | 0.0203 | 9.3843
15.5 | 0.9557 | 0.11861 | 0.0114 | 8.0575
16 | 0.9359 | 0.1325 | 0.0023 | 7.0634
16.5 | 0.9157 | 0.14685 | -0.007 | 6.2356
17 | 0.8969 | 0.16139 | -0.0164 | 5.5573
17.5 | 0.8784 | 0.17653 | -0.0262 | 4.9759

## 73. Re 5M Mach 0.00 (1)
BIGFOIL.COM POLAR EXPORT
NACA65-217 a=0.5
NACA65-217 a=0.5 |  |  |  | Cl Max: | 1.377 | at alpha= | 13.5 | deg
JavaFoil+Calcfoil stall+Eppler ext transition |  |  |  | L/D Max: | 127.854 | at alpha= | 4.5 | deg
Re: | 5000000 |  |  | Cd Min: | 0.00479 | at alpha= | -0.5 | deg
Mach: | 0 |  |  | Cl=0 at alpha= | -1.3226 | deg
|  |  |  | @ Cl=0.1, Cd= | 0.0047903
|  |  |  | @ Cl=0.4, Cd= | 0.0049769
|  |  |  | @ Cl=0.6, Cd= | 0.005271
alpha (deg) | Cl | Cd | Cm | Cl/Cd
-19.5 | -0.889 | 0.14332 | 0.004 | -6.203
-19 | -0.91 | 0.13757 | 0.004 | -6.617
-18.5 | -0.933 | 0.12923 | 0.004 | -7.221
-18 | -0.967 | 0.10514 | 0.004 | -9.199
-17.5 | -0.971 | 0.10558 | 0.003 | -9.2
-17 | -1.054 | 0.05412 | 0.003 | -19.48
-16.5 | -1.088 | 0.03969 | 0.002 | -27.414
-16 | -1.114 | 0.03035 | 0.002 | -36.698
-15.5 | -1.124 | 0.02645 | 0.001 | -42.519
-15 | -1.13 | 0.02377 | 0 | -47.514
-14.5 | -1.131 | 0.02141 | -0.001 | -52.81
-14 | -1.126 | 0.01983 | -0.001 | -56.811
-13.5 | -1.119 | 0.01808 | -0.002 | -61.918
-13 | -1.107 | 0.01697 | -0.003 | -65.229
-12.5 | -1.091 | 0.01569 | -0.004 | -69.555
-12 | -1.071 | 0.01474 | -0.005 | -72.657
-11.5 | -1.046 | 0.01395 | -0.006 | -75.008
-11 | -1.018 | 0.0132 | -0.007 | -77.107
-10.5 | -0.985 | 0.01274 | -0.007 | -77.32
-10 | -0.95 | 0.01196 | -0.008 | -79.452
-9.5 | -0.911 | 0.0115 | -0.009 | -79.215
-9 | -0.868 | 0.01099 | -0.01 | -78.948
-8.5 | -0.822 | 0.01052 | -0.011 | -78.072
-8 | -0.773 | 0.01013 | -0.012 | -76.359
-7.5 | -0.723 | 0.00974 | -0.013 | -74.234
-7 | -0.671 | 0.00937 | -0.014 | -71.593
-6.5 | -0.619 | 0.00929 | -0.015 | -66.582
-6 | -0.562 | 0.00889 | -0.016 | -63.244
-5.5 | -0.505 | 0.00857 | -0.017 | -58.914
-5 | -0.446 | 0.00827 | -0.018 | -53.937
-4.5 | -0.387 | 0.008 | -0.019 | -48.345
-4 | -0.327 | 0.00772 | -0.02 | -42.342
-3.5 | -0.266 | 0.00755 | -0.021 | -35.31
-3 | -0.206 | 0.00495 | -0.022 | -41.555
-2.5 | -0.144 | 0.00491 | -0.023 | -29.441
-2 | -0.083 | 0.00486 | -0.024 | -17.092
-1.5 | -0.022 | 0.00484 | -0.025 | -4.446
-1 | 0.04 | 0.0048 | -0.026 | 8.385
-0.5 | 0.102 | 0.00479 | -0.027 | 21.269
0 | 0.164 | 0.00481 | -0.028 | 34.022
0.5 | 0.225 | 0.00484 | -0.029 | 46.583
1 | 0.287 | 0.00488 | -0.03 | 58.822
1.5 | 0.349 | 0.00491 | -0.03 | 71.05
2 | 0.41 | 0.00499 | -0.031 | 82.239
2.5 | 0.472 | 0.00508 | -0.032 | 92.902
3 | 0.534 | 0.00514 | -0.033 | 103.811
3.5 | 0.593 | 0.00525 | -0.034 | 112.785
4 | 0.653 | 0.00543 | -0.035 | 120.15
4.5 | 0.712 | 0.00557 | -0.036 | 127.854
5 | 0.771 | 0.00664 | -0.037 | 116.201
5.5 | 0.823 | 0.00735 | -0.038 | 111.953
6 | 0.872 | 0.01044 | -0.039 | 83.48
6.5 | 0.925 | 0.01099 | -0.039 | 84.22
7 | 0.977 | 0.01145 | -0.04 | 85.285
7.5 | 1.026 | 0.01195 | -0.041 | 85.895
8 | 1.074 | 0.01249 | -0.042 | 85.985
8.5 | 1.118 | 0.01304 | -0.043 | 85.746
9 | 1.161 | 0.01362 | -0.044 | 85.243
9.5 | 1.2 | 0.01427 | -0.044 | 84.106
10 | 1.236 | 0.01499 | -0.045 | 82.499
10.5 | 1.269 | 0.01574 | -0.046 | 80.624
11 | 1.299 | 0.01661 | -0.047 | 78.214
11.5 | 1.325 | 0.01753 | -0.048 | 75.568
12 | 1.346 | 0.0186 | -0.048 | 72.369
12.5 | 1.363 | 0.01957 | -0.049 | 69.629
13 | 1.372 | 0.02092 | -0.05 | 65.593
13.5 | 1.377 | 0.02212 | -0.051 | 62.271
14 | 1.377 | 0.02358 | -0.051 | 58.402
14.5 | 1.373 | 0.02507 | -0.052 | 54.767
15 | 1.364 | 0.02692 | -0.053 | 50.68
15.5 | 1.352 | 0.02874 | -0.053 | 47.039
16 | 1.337 | 0.0304 | -0.054 | 43.974
16.5 | 1.316 | 0.03306 | -0.054 | 39.788
17 | 1.292 | 0.03563 | -0.055 | 36.27
17.5 | 1.266 | 0.0389 | -0.055 | 32.534
18 | 1.236 | 0.04237 | -0.056 | 29.185
18.5 | 1.204 | 0.04718 | -0.056 | 25.516

## 74. Re 5M Mach 0.00 (2)
BIGFOIL.COM POLAR EXPORT
NACA65-217 a=0.5
NACA65-217 a=0.5 |  |  |  | Cl Max: | 1.5743 | at alpha= | 20 | deg
XFOIL ncrit=9 |  |  |  | L/D Max: | 118.316 | at alpha= | 3.5 | deg
Re: | 5000000 |  |  | Cd Min: | 0.05753 | at alpha= | 20 | deg
Mach: | 0 |  |  | Cl=0 at alpha= | -1.3322 | deg
|  |  |  | @ Cl=0.1, Cd= | 0.0041192
|  |  |  | @ Cl=0.4, Cd= | 0.0041637
|  |  |  | @ Cl=0.6, Cd= | 0.0054398
alpha (deg) | Cl | Cd | Cm | Cl/Cd
-20 | -1.4624 | 0.04408 | -0.0595 | -33.176
-19.5 | -1.4521 | 0.04016 | -0.0598 | -36.1579
-19 | -1.4312 | 0.03735 | -0.0599 | -38.3186
-18.5 | -1.427 | 0.03329 | -0.0592 | -42.8657
-17.5 | -1.3904 | 0.02715 | -0.0593 | -51.2118
-17 | -1.3777 | 0.02497 | -0.0566 | -55.1742
-16.5 | -1.3557 | 0.02314 | -0.0548 | -58.5869
-16 | -1.331 | 0.02151 | -0.0529 | -61.8782
-15.5 | -1.3041 | 0.02006 | -0.051 | -65.01
-15 | -1.2789 | 0.01859 | -0.0487 | -68.7951
-14.5 | -1.2501 | 0.01738 | -0.0465 | -71.9275
-14 | -1.2177 | 0.01641 | -0.0445 | -74.2048
-13.5 | -1.1867 | 0.01544 | -0.0421 | -76.8588
-13 | -1.1547 | 0.01457 | -0.0396 | -79.2519
-12.5 | -1.1223 | 0.0138 | -0.0368 | -81.3261
-12 | -1.0934 | 0.01297 | -0.0332 | -84.3022
-11.5 | -1.0658 | 0.0123 | -0.0289 | -86.6504
-11 | -1.0256 | 0.01177 | -0.0268 | -87.1368
-10.5 | -0.9806 | 0.01129 | -0.0255 | -86.8556
-10 | -0.9333 | 0.01087 | -0.0246 | -85.8602
-9.5 | -0.884 | 0.01048 | -0.024 | -84.3511
-9 | -0.8334 | 0.01012 | -0.0236 | -82.3518
-8.5 | -0.7839 | 0.00965 | -0.023 | -81.2332
-8 | -0.7321 | 0.00927 | -0.0228 | -78.9752
-7.5 | -0.6789 | 0.00896 | -0.0228 | -75.7701
-7 | -0.6247 | 0.00867 | -0.023 | -72.0531
-6.5 | -0.5706 | 0.00836 | -0.0231 | -68.2536
-6 | -0.5157 | 0.00808 | -0.0234 | -63.8243
-5.5 | -0.4598 | 0.00785 | -0.0238 | -58.5732
-5 | -0.4042 | 0.00759 | -0.0242 | -53.2543
-4.5 | -0.348 | 0.00734 | -0.0247 | -47.4114
-4 | -0.2919 | 0.00705 | -0.0252 | -41.4043
-3.5 | -0.237 | 0.00665 | -0.0255 | -35.6391
-3 | -0.1831 | 0.00611 | -0.0257 | -29.9673
-2.5 | -0.1292 | 0.00548 | -0.026 | -23.5766
-2 | -0.0754 | 0.0048 | -0.0263 | -15.7083
-1.5 | -0.0196 | 0.00435 | -0.0269 | -4.5057
-1 | 0.0388 | 0.00418 | -0.0278 | 9.2823
-0.5 | 0.0985 | 0.00412 | -0.0289 | 23.9078
0 | 0.1583 | 0.00409 | -0.03 | 38.7042
0.5 | 0.2179 | 0.0041 | -0.031 | 53.1463
1 | 0.2777 | 0.0041 | -0.0321 | 67.7317
1.5 | 0.3375 | 0.00413 | -0.0332 | 81.7191
2 | 0.3969 | 0.00416 | -0.0343 | 95.4087
2.5 | 0.4562 | 0.00423 | -0.0353 | 107.8487
3 | 0.5146 | 0.00435 | -0.0362 | 118.2989
3.5 | 0.5691 | 0.00481 | -0.0365 | 118.316
4 | 0.6162 | 0.00577 | -0.0357 | 106.7938
4.5 | 0.6636 | 0.00661 | -0.0349 | 100.3933
5 | 0.7088 | 0.00743 | -0.0337 | 95.397
5.5 | 0.7532 | 0.00821 | -0.0323 | 91.7418
6 | 0.7981 | 0.00883 | -0.0309 | 90.3851
6.5 | 0.8422 | 0.0094 | -0.0294 | 89.5957
7 | 0.8875 | 0.00983 | -0.0281 | 90.2848
7.5 | 0.9304 | 0.01026 | -0.0263 | 90.6823
8 | 0.9622 | 0.01068 | -0.0224 | 90.0936
8.5 | 0.9926 | 0.0113 | -0.0186 | 87.8407
9 | 1.0272 | 0.01191 | -0.0158 | 86.2469
9.5 | 1.0597 | 0.01266 | -0.0129 | 83.7046
10 | 1.0901 | 0.01358 | -0.0099 | 80.2725
10.5 | 1.1234 | 0.01444 | -0.0076 | 77.7978
11 | 1.1549 | 0.01542 | -0.0051 | 74.8962
11.5 | 1.185 | 0.0165 | -0.0026 | 71.8182
12 | 1.2114 | 0.01772 | 0.0003 | 68.3634
13.5 | 1.3112 | 0.02201 | 0.0033 | 59.5729
14 | 1.3404 | 0.02357 | 0.0048 | 56.8689
14.5 | 1.366 | 0.02544 | 0.0065 | 53.695
15 | 1.3908 | 0.02746 | 0.0079 | 50.6482
15.5 | 1.4107 | 0.02989 | 0.0096 | 47.1964
16 | 1.4341 | 0.03217 | 0.0108 | 44.5788
16.5 | 1.4589 | 0.03441 | 0.0118 | 42.3976
17 | 1.4819 | 0.03685 | 0.0126 | 40.2144
17.5 | 1.5022 | 0.03961 | 0.0134 | 37.9248
18 | 1.5201 | 0.04265 | 0.0141 | 35.6413
18.5 | 1.5384 | 0.04575 | 0.0145 | 33.6262
19 | 1.5533 | 0.04927 | 0.0148 | 31.5263
19.5 | 1.5654 | 0.05314 | 0.015 | 29.458
20 | 1.5743 | 0.05753 | 0.0148 | 27.3649

## 75. Re 5M Mach 0.10 (1)
BIGFOIL.COM POLAR EXPORT
NACA65-217 a=0.5
NACA65-217 a=0.5 |  |  |  | Cl Max: | 1.366 | at alpha= | 13.5 | deg
JavaFoil+Calcfoil stall+Eppler ext transition |  |  |  | L/D Max: | 127.416 | at alpha= | 4.5 | deg
Re: | 5000000 |  |  | Cd Min: | 0.00481 | at alpha= | -1 | deg
Mach: | 0.1 |  |  | Cl=0 at alpha= | -1.3226 | deg
|  |  |  | @ Cl=0.1, Cd= | 0.00481
|  |  |  | @ Cl=0.4, Cd= | 0.0049682
|  |  |  | @ Cl=0.6, Cd= | 0.0052898
alpha (deg) | Cl | Cd | Cm | Cl/Cd
-19.5 | -0.838 | 0.14989 | 0.004 | -5.592
-19 | -0.864 | 0.1436 | 0.004 | -6.015
-18.5 | -0.89 | 0.13477 | 0.004 | -6.604
-18 | -0.916 | 0.11965 | 0.003 | -7.655
-17.5 | -0.928 | 0.11545 | 0.003 | -8.041
-17 | -0.965 | 0.09017 | 0.003 | -10.7
-16.5 | -1.032 | 0.05297 | 0.002 | -19.475
-16 | -1.081 | 0.0333 | 0.002 | -32.456
-15.5 | -1.097 | 0.02823 | 0.001 | -38.861
-15 | -1.107 | 0.02495 | 0 | -44.366
-14.5 | -1.112 | 0.02222 | -0.001 | -50.07
-14 | -1.112 | 0.02032 | -0.001 | -54.707
-13.5 | -1.108 | 0.01854 | -0.002 | -59.735
-13 | -1.098 | 0.01734 | -0.003 | -63.295
-12.5 | -1.085 | 0.01597 | -0.004 | -67.914
-12 | -1.066 | 0.01499 | -0.005 | -71.132
-11.5 | -1.043 | 0.01416 | -0.006 | -73.633
-11 | -1.016 | 0.01337 | -0.007 | -75.993
-10.5 | -0.985 | 0.01272 | -0.007 | -77.458
-10 | -0.951 | 0.0121 | -0.008 | -78.584
-9.5 | -0.912 | 0.01162 | -0.009 | -78.491
-9 | -0.869 | 0.01109 | -0.01 | -78.424
-8.5 | -0.824 | 0.0106 | -0.011 | -77.66
-8 | -0.775 | 0.01021 | -0.012 | -75.967
-7.5 | -0.725 | 0.0098 | -0.013 | -74.012
-7 | -0.673 | 0.00942 | -0.014 | -71.469
-6.5 | -0.621 | 0.00931 | -0.015 | -66.754
-6 | -0.565 | 0.00889 | -0.016 | -63.492
-5.5 | -0.507 | 0.00855 | -0.017 | -59.272
-5 | -0.448 | 0.00825 | -0.018 | -54.317
-4.5 | -0.389 | 0.00805 | -0.019 | -48.262
-4 | -0.328 | 0.00779 | -0.02 | -42.176
-3.5 | -0.268 | 0.00756 | -0.021 | -35.416
-3 | -0.207 | 0.00501 | -0.022 | -41.246
-2.5 | -0.145 | 0.00494 | -0.023 | -29.41
-2 | -0.083 | 0.00487 | -0.024 | -17.129
-1.5 | -0.022 | 0.00485 | -0.025 | -4.452
-1 | 0.04 | 0.00481 | -0.026 | 8.401
-0.5 | 0.102 | 0.00481 | -0.027 | 21.28
0 | 0.165 | 0.00483 | -0.028 | 34.047
0.5 | 0.227 | 0.00486 | -0.029 | 46.629
1 | 0.289 | 0.00489 | -0.03 | 58.973
1.5 | 0.351 | 0.00492 | -0.031 | 71.213
2 | 0.412 | 0.00498 | -0.032 | 82.865
2.5 | 0.474 | 0.00507 | -0.033 | 93.653
3 | 0.536 | 0.00518 | -0.034 | 103.452
3.5 | 0.595 | 0.00528 | -0.035 | 112.827
4 | 0.656 | 0.0054 | -0.036 | 121.441
4.5 | 0.716 | 0.00562 | -0.036 | 127.416
5 | 0.773 | 0.00624 | -0.037 | 123.771
5.5 | 0.82 | 0.0101 | -0.038 | 81.213
6 | 0.876 | 0.01053 | -0.039 | 83.113
6.5 | 0.929 | 0.01108 | -0.04 | 83.824
7 | 0.981 | 0.01154 | -0.04 | 84.947
7.5 | 1.03 | 0.01207 | -0.041 | 85.319
8 | 1.077 | 0.01262 | -0.042 | 85.38
8.5 | 1.122 | 0.01317 | -0.043 | 85.174
9 | 1.164 | 0.01376 | -0.044 | 84.598
9.5 | 1.203 | 0.01443 | -0.045 | 83.353
10 | 1.238 | 0.01516 | -0.045 | 81.659
10.5 | 1.27 | 0.01595 | -0.046 | 79.654
11 | 1.298 | 0.01676 | -0.047 | 77.483
11.5 | 1.322 | 0.01793 | -0.048 | 73.746
12 | 1.342 | 0.01899 | -0.049 | 70.689
12.5 | 1.357 | 0.02 | -0.049 | 67.857
13 | 1.364 | 0.02131 | -0.05 | 63.991
13.5 | 1.366 | 0.02255 | -0.051 | 60.566
14 | 1.363 | 0.02409 | -0.051 | 56.572
14.5 | 1.355 | 0.02589 | -0.052 | 52.319
15 | 1.342 | 0.02762 | -0.053 | 48.593
15.5 | 1.325 | 0.02973 | -0.053 | 44.564
16 | 1.304 | 0.03185 | -0.054 | 40.956
16.5 | 1.281 | 0.03369 | -0.055 | 38.035
17 | 1.251 | 0.03751 | -0.055 | 33.348
17.5 | 1.219 | 0.0409 | -0.055 | 29.809
18 | 1.183 | 0.04588 | -0.056 | 25.782
18.5 | 1.145 | 0.05135 | -0.056 | 22.295

## 76. Re 5M Mach 0.10 (2)
BIGFOIL.COM POLAR EXPORT
NACA65-217 a=0.5
NACA65-217 a=0.5 |  |  |  | Cl Max: | 1.5633 | at alpha= | 20 | deg
XFOIL ncrit=9 |  |  |  | L/D Max: | 119.064 | at alpha= | 3.5 | deg
Re: | 5000000 |  |  | Cd Min: | 0.06088 | at alpha= | 20 | deg
Mach: | 0.1 |  |  | Cl=0 at alpha= | -1.3325 | deg
|  |  |  | @ Cl=0.1, Cd= | 0.0041197
|  |  |  | @ Cl=0.4, Cd= | 0.0041706
|  |  |  | @ Cl=0.6, Cd= | 0.0053838
alpha (deg) | Cl | Cd | Cm | Cl/Cd
-20 | -1.4434 | 0.04815 | -0.0613 | -29.9772
-19.5 | -1.4382 | 0.04341 | -0.062 | -33.1306
-19 | -1.4125 | 0.04084 | -0.0623 | -34.5862
-18.5 | -1.4048 | 0.03675 | -0.0621 | -38.2259
-17.5 | -1.3808 | 0.02896 | -0.0627 | -47.6796
-17 | -1.372 | 0.02644 | -0.0598 | -51.8911
-16.5 | -1.3518 | 0.02437 | -0.0579 | -55.4698
-16 | -1.3283 | 0.02254 | -0.0559 | -58.9308
-15.5 | -1.3024 | 0.02093 | -0.054 | -62.2265
-15 | -1.2776 | 0.01933 | -0.0516 | -66.0942
-14.5 | -1.2495 | 0.018 | -0.0493 | -69.4167
-14 | -1.2174 | 0.01694 | -0.0472 | -71.8654
-13.5 | -1.1866 | 0.01587 | -0.0447 | -74.77
-13 | -1.1548 | 0.01492 | -0.0421 | -77.3995
-12.5 | -1.1224 | 0.01408 | -0.0393 | -79.7159
-12 | -1.0899 | 0.01332 | -0.0363 | -81.8243
-11.5 | -1.0631 | 0.01249 | -0.0319 | -85.1161
-11 | -1.0288 | 0.01193 | -0.0285 | -86.2364
-10.5 | -0.9845 | 0.01142 | -0.0269 | -86.2084
-10 | -0.9375 | 0.01098 | -0.0258 | -85.3825
-9.5 | -0.8883 | 0.01057 | -0.025 | -84.0397
-9 | -0.8376 | 0.0102 | -0.0245 | -82.1176
-8.5 | -0.7877 | 0.00973 | -0.0238 | -80.9558
-8 | -0.7359 | 0.00933 | -0.0235 | -78.8746
-7.5 | -0.6826 | 0.00901 | -0.0234 | -75.7603
-7 | -0.6281 | 0.00871 | -0.0235 | -72.1125
-6.5 | -0.5736 | 0.00841 | -0.0236 | -68.2045
-6 | -0.5185 | 0.00811 | -0.0238 | -63.9334
-5.5 | -0.4622 | 0.00788 | -0.0242 | -58.6548
-5 | -0.4063 | 0.00761 | -0.0245 | -53.3903
-4.5 | -0.3497 | 0.00736 | -0.025 | -47.5136
-4 | -0.2933 | 0.00707 | -0.0255 | -41.4851
-3.5 | -0.2381 | 0.00668 | -0.0258 | -35.6437
-3 | -0.1838 | 0.00614 | -0.026 | -29.9349
-2.5 | -0.1297 | 0.0055 | -0.0262 | -23.5818
-2 | -0.0757 | 0.00481 | -0.0265 | -15.738
-1.5 | -0.0197 | 0.00436 | -0.0271 | -4.5183
-1 | 0.0391 | 0.00419 | -0.028 | 9.3317
-0.5 | 0.0992 | 0.00412 | -0.0291 | 24.0777
0 | 0.1593 | 0.0041 | -0.0301 | 38.8537
0.5 | 0.2193 | 0.00411 | -0.0312 | 53.3577
1 | 0.2795 | 0.00411 | -0.0323 | 68.0049
1.5 | 0.3396 | 0.00415 | -0.0334 | 81.8313
2 | 0.3995 | 0.00417 | -0.0345 | 95.8034
2.5 | 0.4591 | 0.00424 | -0.0355 | 108.2783
3 | 0.5179 | 0.00436 | -0.0364 | 118.7844
3.5 | 0.5727 | 0.00481 | -0.0367 | 119.0644
4 | 0.6198 | 0.0058 | -0.0358 | 106.8621
4.5 | 0.667 | 0.00665 | -0.0349 | 100.3008
5 | 0.7123 | 0.00747 | -0.0337 | 95.3548
5.5 | 0.7562 | 0.00827 | -0.0321 | 91.4389
6 | 0.801 | 0.00889 | -0.0306 | 90.1012
6.5 | 0.8449 | 0.00946 | -0.029 | 89.3129
7 | 0.8896 | 0.00991 | -0.0274 | 89.7679
7.5 | 0.9294 | 0.01032 | -0.0249 | 90.0581
8 | 0.9598 | 0.01081 | -0.0207 | 88.7882
8.5 | 0.9917 | 0.01146 | -0.0172 | 86.5358
9 | 1.0263 | 0.01211 | -0.0144 | 84.7481
10 | 1.0897 | 0.01388 | -0.0085 | 78.5086
10.5 | 1.1234 | 0.01477 | -0.0062 | 76.0596
11 | 1.1548 | 0.01581 | -0.0037 | 73.0424
11.5 | 1.1844 | 0.01697 | -0.0011 | 69.7938
12 | 1.2096 | 0.01827 | 0.002 | 66.2069
12.5 | 1.2527 | 0.01963 | 0.0013 | 63.8156
13 | 1.2827 | 0.02111 | 0.0031 | 60.7627
13.5 | 1.3114 | 0.02272 | 0.0049 | 57.7201
14 | 1.3405 | 0.02436 | 0.0064 | 55.0287
14.5 | 1.366 | 0.02632 | 0.0081 | 51.8997
15 | 1.3896 | 0.02851 | 0.0097 | 48.7408
15.5 | 1.4106 | 0.03097 | 0.0113 | 45.5473
16 | 1.4341 | 0.03335 | 0.0125 | 43.0015
16.5 | 1.4574 | 0.0358 | 0.0135 | 40.7095
17 | 1.4799 | 0.0384 | 0.0144 | 38.5391
17.5 | 1.4999 | 0.0413 | 0.0152 | 36.3172
18 | 1.5175 | 0.04448 | 0.0159 | 34.1165
18.5 | 1.5348 | 0.04781 | 0.0163 | 32.1021
19 | 1.5486 | 0.05156 | 0.0166 | 30.0349
19.5 | 1.5577 | 0.05595 | 0.0167 | 27.8409
20 | 1.5633 | 0.06088 | 0.0164 | 25.6784

## 77. Re 5M Mach 0.25 (1)
BIGFOIL.COM POLAR EXPORT
NACA65-217 a=0.5
NACA65-217 a=0.5 |  |  |  | Cl Max: | 1.305 | at alpha= | 12 | deg
JavaFoil+Calcfoil stall+Eppler ext transition |  |  |  | L/D Max: | 128.907 | at alpha= | 4.5 | deg
Re: | 5000000 |  |  | Cd Min: | 0.00483 | at alpha= | -1 | deg
Mach: | 0.25 |  |  | Cl=0 at alpha= | -1.3281 | deg
|  |  |  | @ Cl=0.1, Cd= | 0.004876
|  |  |  | @ Cl=0.4, Cd= | 0.0050288
|  |  |  | @ Cl=0.6, Cd= | 0.0053403
alpha (deg) | Cl | Cd | Cm | Cl/Cd
-17.5 | -0.626 | 0.14369 | 0.002 | -4.356
-17 | -0.671 | 0.13462 | 0.002 | -4.981
-16.5 | -0.711 | 0.12463 | 0.001 | -5.705
-16 | -0.747 | 0.11841 | 0.001 | -6.311
-15.5 | -0.781 | 0.11016 | 0.001 | -7.086
-15 | -0.813 | 0.09833 | 0 | -8.268
-14.5 | -0.851 | 0.08168 | 0 | -10.414
-14 | -0.958 | 0.03391 | -0.001 | -28.246
-13.5 | -0.998 | 0.02433 | -0.002 | -41.006
-13 | -1.018 | 0.02012 | -0.003 | -50.621
-12.5 | -1.023 | 0.01855 | -0.004 | -55.157
-12 | -1.022 | 0.01684 | -0.005 | -60.698
-11.5 | -1.013 | 0.01563 | -0.006 | -64.805
-11 | -0.998 | 0.01452 | -0.007 | -68.73
-10.5 | -0.975 | 0.01385 | -0.008 | -70.417
-10 | -0.948 | 0.01292 | -0.009 | -73.373
-9.5 | -0.915 | 0.01237 | -0.01 | -73.977
-9 | -0.876 | 0.01167 | -0.01 | -75.074
-8.5 | -0.833 | 0.01111 | -0.011 | -74.979
-8 | -0.787 | 0.01063 | -0.012 | -74.024
-7.5 | -0.737 | 0.01022 | -0.013 | -72.186
-7 | -0.686 | 0.00977 | -0.014 | -70.206
-6.5 | -0.632 | 0.0094 | -0.015 | -67.188
-6 | -0.576 | 0.00838 | -0.016 | -68.814
-5.5 | -0.52 | 0.00886 | -0.017 | -58.623
-5 | -0.46 | 0.00852 | -0.018 | -53.942
-4.5 | -0.399 | 0.00822 | -0.019 | -48.505
-4 | -0.337 | 0.00795 | -0.02 | -42.404
-3.5 | -0.275 | 0.00772 | -0.021 | -35.642
-3 | -0.212 | 0.00504 | -0.022 | -42.082
-2.5 | -0.149 | 0.00497 | -0.023 | -30.031
-2 | -0.086 | 0.00494 | -0.024 | -17.353
-1.5 | -0.022 | 0.00488 | -0.025 | -4.547
-1 | 0.042 | 0.00483 | -0.026 | 8.6
-0.5 | 0.105 | 0.00488 | -0.027 | 21.586
0 | 0.169 | 0.00486 | -0.028 | 34.804
0.5 | 0.233 | 0.00488 | -0.029 | 47.684
1 | 0.297 | 0.00492 | -0.03 | 60.213
1.5 | 0.36 | 0.00501 | -0.031 | 71.941
2 | 0.424 | 0.00504 | -0.032 | 84.069
2.5 | 0.488 | 0.00514 | -0.033 | 94.854
3 | 0.551 | 0.00526 | -0.034 | 104.787
3.5 | 0.612 | 0.00536 | -0.035 | 114.183
4 | 0.674 | 0.00555 | -0.036 | 121.381
4.5 | 0.735 | 0.0057 | -0.037 | 128.907
5 | 0.791 | 0.00676 | -0.038 | 116.915
5.5 | 0.84 | 0.01049 | -0.039 | 80.054
6 | 0.895 | 0.01106 | -0.04 | 80.957
6.5 | 0.95 | 0.01157 | -0.041 | 82.079
7 | 1.001 | 0.01211 | -0.041 | 82.673
7.5 | 1.05 | 0.01268 | -0.042 | 82.814
8 | 1.096 | 0.01328 | -0.043 | 82.554
8.5 | 1.139 | 0.01393 | -0.044 | 81.765
9 | 1.177 | 0.01465 | -0.045 | 80.382
9.5 | 1.212 | 0.01542 | -0.046 | 78.582
10 | 1.242 | 0.01626 | -0.047 | 76.404
10.5 | 1.267 | 0.01721 | -0.047 | 73.602
11 | 1.286 | 0.0184 | -0.048 | 69.853
11.5 | 1.299 | 0.01961 | -0.049 | 66.219
12 | 1.305 | 0.02093 | -0.05 | 62.362
12.5 | 1.303 | 0.02243 | -0.05 | 58.105
13 | 1.289 | 0.02395 | -0.051 | 53.838
13.5 | 1.267 | 0.02589 | -0.052 | 48.934
14 | 1.236 | 0.028 | -0.052 | 44.132
14.5 | 1.195 | 0.03082 | -0.053 | 38.789
15 | 1.147 | 0.03411 | -0.053 | 33.618
15.5 | 1.086 | 0.03988 | -0.053 | 27.239
16 | 0.987 | 0.06208 | -0.05 | 15.895
16.5 | 0.854 | 0.11706 | -0.037 | 7.299
17 | 0.794 | 0.12454 | -0.036 | 6.38

## 78. Re 5M Mach 0.25 (2)
BIGFOIL.COM POLAR EXPORT
NACA65-217 a=0.5
NACA65-217 a=0.5 |  |  |  | Cl Max: | 1.5015 | at alpha= | 20 | deg
XFOIL ncrit=9 |  |  |  | L/D Max: | 121.975 | at alpha= | 3.5 | deg
Re: | 5000000 |  |  | Cd Min: | 0.10053 | at alpha= | -20 | deg
Mach: | 0.25 |  |  | Cl=0 at alpha= | -1.3353 | deg
|  |  |  | @ Cl=0.1, Cd= | 0.0041623
|  |  |  | @ Cl=0.4, Cd= | 0.0042134
|  |  |  | @ Cl=0.6, Cd= | 0.0050265
alpha (deg) | Cl | Cd | Cm | Cl/Cd
-20 | -1.1479 | 0.10053 | -0.0454 | -11.4185
-19.5 | -1.2044 | 0.08356 | -0.0563 | -14.4136
-19 | -1.2208 | 0.07345 | -0.062 | -16.6208
-17.5 | -1.2864 | 0.0456 | -0.0736 | -28.2105
-17 | -1.2923 | 0.0394 | -0.0747 | -32.7995
-16.5 | -1.2943 | 0.03455 | -0.0735 | -37.4616
-16 | -1.2848 | 0.03085 | -0.0719 | -41.6467
-15.5 | -1.2696 | 0.02781 | -0.0699 | -45.6526
-15 | -1.2526 | 0.02507 | -0.0674 | -49.9641
-14.5 | -1.2307 | 0.02279 | -0.0649 | -54.0018
-13.5 | -1.1769 | 0.01917 | -0.0593 | -61.3928
-13 | -1.1483 | 0.01761 | -0.0562 | -65.2073
-12.5 | -1.1186 | 0.01622 | -0.0529 | -68.9642
-12 | -1.0832 | 0.01519 | -0.05 | -71.3101
-11.5 | -1.0485 | 0.01421 | -0.0468 | -73.7861
-11 | -1.0207 | 0.01308 | -0.0423 | -78.0352
-10.5 | -0.9897 | 0.01224 | -0.0378 | -80.8578
-10 | -0.955 | 0.01167 | -0.0336 | -81.8338
-9.5 | -0.9082 | 0.01114 | -0.0315 | -81.526
-8.5 | -0.8065 | 0.01024 | -0.0288 | -78.7598
-8 | -0.7556 | 0.00972 | -0.0275 | -77.7366
-7.5 | -0.7018 | 0.0093 | -0.0267 | -75.4624
-7 | -0.6462 | 0.00895 | -0.0263 | -72.2011
-6.5 | -0.5896 | 0.00867 | -0.0262 | -68.0046
-6 | -0.5332 | 0.0083 | -0.026 | -64.241
-5.5 | -0.4756 | 0.00802 | -0.0261 | -59.3017
-5 | -0.4176 | 0.00776 | -0.0263 | -53.8144
-4.5 | -0.359 | 0.0075 | -0.0266 | -47.8667
-4 | -0.3007 | 0.00722 | -0.0269 | -41.6482
-3.5 | -0.2438 | 0.00684 | -0.0271 | -35.6433
-3 | -0.1879 | 0.00627 | -0.0272 | -29.9681
-2.5 | -0.1326 | 0.00561 | -0.0273 | -23.6364
-2 | -0.0776 | 0.00489 | -0.0275 | -15.8691
-1.5 | -0.0201 | 0.0044 | -0.028 | -4.5682
-1 | 0.0409 | 0.00421 | -0.0289 | 9.715
-0.5 | 0.1029 | 0.00416 | -0.03 | 24.7356
0 | 0.165 | 0.00415 | -0.0311 | 39.759
0.5 | 0.2271 | 0.00418 | -0.0322 | 54.3301
1 | 0.2895 | 0.00415 | -0.0334 | 69.759
1.5 | 0.3516 | 0.00419 | -0.0345 | 83.9141
2 | 0.4137 | 0.00422 | -0.0356 | 98.0332
2.5 | 0.4753 | 0.00429 | -0.0366 | 110.7925
3 | 0.5363 | 0.00441 | -0.0376 | 121.61
3.5 | 0.5928 | 0.00486 | -0.0377 | 121.9753
4 | 0.6395 | 0.00594 | -0.0364 | 107.6599
4.5 | 0.6863 | 0.00684 | -0.035 | 100.3363
5 | 0.7298 | 0.00776 | -0.033 | 94.0464
5.5 | 0.7715 | 0.0086 | -0.0306 | 89.7093
6 | 0.813 | 0.0093 | -0.0281 | 87.4194
7 | 0.8838 | 0.01037 | -0.0204 | 85.2266
7.5 | 0.9182 | 0.01098 | -0.0167 | 83.6248
8 | 0.9522 | 0.01175 | -0.0133 | 81.0383
8.5 | 0.9877 | 0.01256 | -0.0102 | 78.6385
9 | 1.0227 | 0.01346 | -0.0073 | 75.9807
9.5 | 1.0542 | 0.01459 | -0.0042 | 72.255
10 | 1.0882 | 0.01569 | -0.0015 | 69.3563
10.5 | 1.1212 | 0.01689 | 0.0012 | 66.3825
11 | 1.1517 | 0.01825 | 0.0041 | 63.1068
11.5 | 1.1783 | 0.01985 | 0.0072 | 59.3602
12 | 1.2018 | 0.02137 | 0.0109 | 56.2377
13 | 1.2818 | 0.025 | 0.0111 | 51.272
13.5 | 1.3097 | 0.02709 | 0.0131 | 48.3463
14 | 1.3361 | 0.02937 | 0.015 | 45.492
14.5 | 1.3575 | 0.03211 | 0.0171 | 42.2765
15 | 1.3816 | 0.03479 | 0.0187 | 39.7126
15.5 | 1.4039 | 0.0377 | 0.0202 | 37.2387
16 | 1.4247 | 0.04085 | 0.0216 | 34.8764
16.5 | 1.4441 | 0.04423 | 0.0227 | 32.6498
17 | 1.4621 | 0.04788 | 0.0236 | 30.5368
17.5 | 1.4757 | 0.05206 | 0.0243 | 28.3461
18 | 1.4839 | 0.05697 | 0.0247 | 26.047
18.5 | 1.4913 | 0.06217 | 0.0246 | 23.9875
19 | 1.4951 | 0.06804 | 0.0239 | 21.9738
19.5 | 1.4982 | 0.07427 | 0.0228 | 20.1723
20 | 1.5015 | 0.0807 | 0.0211 | 18.6059

## 79. Re 5M Mach 0.50 (1)
BIGFOIL.COM POLAR EXPORT
NACA65-217 a=0.5
NACA65-217 a=0.5 |  |  |  | Cl Max: | 1.193 | at alpha= | 20 | deg
JavaFoil+Calcfoil stall+Eppler ext transition |  |  |  | L/D Max: | 124.508 | at alpha= | 4 | deg
Re: | 5000000 |  |  | Cd Min: | 0.00503 | at alpha= | -1 | deg
Mach: | 0.5 |  |  | Cl=0 at alpha= | -1.3239 | deg
|  |  |  | @ Cl=0.1, Cd= | 0.0050525
|  |  |  | @ Cl=0.4, Cd= | 0.005267
|  |  |  | @ Cl=0.6, Cd= | 0.0057217
alpha (deg) | Cl | Cd | Cm | Cl/Cd
-20 | -1.05 | 0.15935 | 0.006 | -6.588
-19.5 | -1.019 | 0.15534 | 0.005 | -6.559
-19 | -0.988 | 0.14976 | 0.004 | -6.597
-18.5 | -0.96 | 0.14346 | 0.004 | -6.695
-18 | -0.933 | 0.13967 | 0.003 | -6.681
-17.5 | -0.909 | 0.13802 | 0.003 | -6.585
-17 | -0.879 | 0.13014 | 0.002 | -6.753
-16.5 | -0.849 | 0.12821 | 0.002 | -6.622
-16 | -0.821 | 0.12522 | 0.001 | -6.559
-15.5 | -0.795 | 0.11936 | 0.001 | -6.657
-15 | -0.767 | 0.11408 | 0 | -6.727
-14.5 | -0.738 | 0.10903 | 0 | -6.765
-14 | -0.71 | 0.10437 | -0.001 | -6.803
-13.5 | -0.683 | 0.09955 | -0.001 | -6.857
-13 | -0.655 | 0.09895 | -0.002 | -6.62
-12.5 | -0.626 | 0.09191 | -0.002 | -6.816
-12 | -0.599 | 0.08248 | -0.003 | -7.267
-11.5 | -0.572 | 0.07493 | -0.003 | -7.635
-11 | -0.546 | 0.06906 | -0.004 | -7.912
-10.5 | -0.516 | 0.06991 | -0.004 | -7.387
-10 | -0.487 | 0.07049 | -0.005 | -6.909
-9.5 | -0.461 | 0.06186 | -0.006 | -7.446
-9 | -0.44 | 0.05212 | -0.008 | -8.433
-8.5 | -0.713 | 0.01526 | -0.012 | -46.738
-8 | -0.759 | 0.01375 | -0.014 | -55.198
-7.5 | -0.749 | 0.0125 | -0.015 | -59.908
-7 | -0.717 | 0.01177 | -0.016 | -60.903
-6.5 | -0.673 | 0.01108 | -0.017 | -60.752
-6 | -0.621 | 0.01047 | -0.018 | -59.375
-5.5 | -0.564 | 0.00992 | -0.019 | -56.894
-5 | -0.503 | 0.00942 | -0.02 | -53.383
-4.5 | -0.439 | 0.00897 | -0.022 | -48.974
-4 | -0.373 | 0.00863 | -0.023 | -43.235
-3.5 | -0.306 | 0.00776 | -0.024 | -39.349
-3 | -0.237 | 0.00532 | -0.025 | -44.511
-2.5 | -0.167 | 0.00517 | -0.026 | -32.223
-2 | -0.096 | 0.00514 | -0.027 | -18.623
-1.5 | -0.025 | 0.00508 | -0.028 | -4.892
-1 | 0.046 | 0.00503 | -0.03 | 9.231
-0.5 | 0.118 | 0.00506 | -0.031 | 23.244
0 | 0.189 | 0.00509 | -0.032 | 37.1
0.5 | 0.26 | 0.00512 | -0.033 | 50.821
1 | 0.332 | 0.0052 | -0.034 | 63.708
1.5 | 0.403 | 0.00527 | -0.035 | 76.364
2 | 0.474 | 0.00538 | -0.036 | 88.169
2.5 | 0.545 | 0.00559 | -0.037 | 97.579
3 | 0.616 | 0.00576 | -0.039 | 106.935
3.5 | 0.679 | 0.00576 | -0.039 | 117.927
4 | 0.746 | 0.00599 | -0.041 | 124.508
4.5 | 0.808 | 0.00701 | -0.041 | 115.264
5 | 0.861 | 0.01188 | -0.042 | 72.451
5.5 | 0.921 | 0.01265 | -0.043 | 72.799
6 | 0.978 | 0.01338 | -0.044 | 73.066
6.5 | 1.031 | 0.01418 | -0.045 | 72.676
7 | 1.075 | 0.01505 | -0.046 | 71.404
7.5 | 1.108 | 0.01609 | -0.047 | 68.853
8 | 1.124 | 0.01723 | -0.048 | 65.279
8.5 | 1.112 | 0.01852 | -0.049 | 60.023
9 | 1.023 | 0.02075 | -0.049 | 49.276
9.5 | 0.611 | 0.06123 | -0.03 | 9.972
10 | 0.751 | 0.02341 | -0.051 | 32.071
10.5 | 0.779 | 0.02584 | -0.052 | 30.138
11 | 0.689 | 0.07666 | -0.028 | 8.988
11.5 | 0.715 | 0.08519 | -0.027 | 8.396
12 | 0.868 | 0.0306 | -0.054 | 28.362
12.5 | 0.774 | 0.08674 | -0.032 | 8.919
13 | 0.799 | 0.09688 | -0.03 | 8.243
13.5 | 0.827 | 0.1069 | -0.032 | 7.732
14 | 0.853 | 0.10512 | -0.032 | 8.114
14.5 | 0.882 | 0.1104 | -0.033 | 7.985
15 | 0.915 | 0.11407 | -0.038 | 8.02
15.5 | 0.936 | 0.12073 | -0.035 | 7.752
16 | 0.963 | 0.12476 | -0.036 | 7.722
16.5 | 0.998 | 0.12699 | -0.041 | 7.861
17 | 1.019 | 0.13154 | -0.039 | 7.75
17.5 | 1.046 | 0.1349 | -0.039 | 7.757
18 | 1.078 | 0.14174 | -0.042 | 7.603
18.5 | 1.12 | 0.13902 | -0.048 | 8.058
19 | 1.13 | 0.14861 | -0.043 | 7.601
19.5 | 1.157 | 0.15715 | -0.044 | 7.36
20 | 1.193 | 0.15879 | -0.047 | 7.511

## 80. Re 5M Mach 0.50 (2)
BIGFOIL.COM POLAR EXPORT
NACA65-217 a=0.5
NACA65-217 a=0.5 |  |  |  | Cl Max: | 1.1329 | at alpha= | 12.5 | deg
XFOIL ncrit=9 |  |  |  | L/D Max: | 134.381 | at alpha= | 3.5 | deg
Re: | 5000000 |  |  | Cd Min: | 0.17358 | at alpha= | 17.5 | deg
Mach: | 0.5 |  |  | Cl=0 at alpha= | -1.347 | deg
|  |  |  | @ Cl=0.1, Cd= | 0.004391
|  |  |  | @ Cl=0.4, Cd= | 0.004426
|  |  |  | @ Cl=0.6, Cd= | 0.0046066
alpha (deg) | Cl | Cd | Cm | Cl/Cd
-14.5 | -0.5415 | 0.12967 | -0.0367 | -4.176
-13.5 | -0.6045 | 0.09776 | -0.0572 | -6.1835
-13 | -0.6435 | 0.0812 | -0.0679 | -7.9249
-12.5 | -0.672 | 0.06715 | -0.078 | -10.0074
-12 | -0.7075 | 0.05482 | -0.0859 | -12.9059
-11.5 | -0.7397 | 0.04495 | -0.0901 | -16.4561
-11 | -0.7663 | 0.03703 | -0.091 | -20.694
-10.5 | -0.789 | 0.03037 | -0.0893 | -25.9796
-10 | -0.8058 | 0.0247 | -0.0852 | -32.6235
-9.5 | -0.8065 | 0.02035 | -0.0797 | -39.6314
-9 | -0.7977 | 0.01701 | -0.0733 | -46.8959
-8.5 | -0.7787 | 0.01456 | -0.0669 | -53.4821
-8 | -0.7517 | 0.01278 | -0.0607 | -58.8185
-7.5 | -0.7175 | 0.01152 | -0.0547 | -62.283
-7 | -0.6884 | 0.0105 | -0.0473 | -65.5619
-6.5 | -0.6405 | 0.0099 | -0.0426 | -64.697
-6 | -0.5833 | 0.00936 | -0.0397 | -62.3184
-5.5 | -0.5229 | 0.00887 | -0.0376 | -58.9515
-5 | -0.4604 | 0.00846 | -0.0361 | -54.4208
-4.5 | -0.3954 | 0.00813 | -0.0352 | -48.6347
-4 | -0.3298 | 0.00779 | -0.0346 | -42.3363
-3.5 | -0.2641 | 0.00748 | -0.0343 | -35.3075
-3 | -0.2021 | 0.00696 | -0.0337 | -29.0374
-2.5 | -0.1431 | 0.00616 | -0.0328 | -23.2305
-2 | -0.0839 | 0.00526 | -0.0322 | -15.9506
-1.5 | -0.0213 | 0.00455 | -0.0321 | -4.6813
-1 | 0.0483 | 0.00442 | -0.0331 | 10.9276
-0.5 | 0.1195 | 0.00438 | -0.0343 | 27.2831
0 | 0.1911 | 0.00435 | -0.0356 | 43.931
0.5 | 0.2627 | 0.00435 | -0.0369 | 60.3908
1 | 0.3341 | 0.00438 | -0.0382 | 76.2785
1.5 | 0.4058 | 0.00443 | -0.0394 | 91.6027
2 | 0.4775 | 0.00444 | -0.0406 | 107.545
2.5 | 0.5491 | 0.00452 | -0.0417 | 121.4823
3 | 0.6196 | 0.00464 | -0.0424 | 133.5345
3.5 | 0.684 | 0.00509 | -0.0421 | 134.3811
4 | 0.7226 | 0.00654 | -0.0377 | 110.4893
4.5 | 0.753 | 0.00784 | -0.0317 | 96.0459
5 | 0.7599 | 0.00903 | -0.0214 | 84.1528
5.5 | 0.7672 | 0.01072 | -0.0125 | 71.5672
6 | 0.7874 | 0.01245 | -0.0063 | 63.245
6.5 | 0.8232 | 0.01383 | -0.0023 | 59.5228
7 | 0.8608 | 0.01525 | 0.0013 | 56.4459
7.5 | 0.898 | 0.01678 | 0.005 | 53.5161
8 | 0.9355 | 0.0184 | 0.0085 | 50.8424
8.5 | 0.9714 | 0.02018 | 0.0121 | 48.1368
9 | 1.0041 | 0.0222 | 0.016 | 45.2297
9.5 | 1.0357 | 0.02445 | 0.0197 | 42.3599
10 | 1.0668 | 0.02687 | 0.0234 | 39.7023
10.5 | 1.0925 | 0.02977 | 0.0272 | 36.698
11 | 1.1122 | 0.03321 | 0.031 | 33.4899
11.5 | 1.1263 | 0.03718 | 0.0347 | 30.2932
12 | 1.1282 | 0.04182 | 0.0389 | 26.9775
12.5 | 1.1329 | 0.0491 | 0.0375 | 23.0733
13 | 1.1152 | 0.05665 | 0.039 | 19.6858
13.5 | 1.0925 | 0.06561 | 0.0384 | 16.6514
14 | 1.0635 | 0.07628 | 0.0354 | 13.9421
14.5 | 1.0365 | 0.0879 | 0.0303 | 11.7918
15 | 1.0094 | 0.10069 | 0.0233 | 10.0248
15.5 | 0.9852 | 0.11413 | 0.0149 | 8.6323
16 | 0.9615 | 0.12829 | 0.0057 | 7.4947
16.5 | 0.9408 | 0.14251 | -0.0037 | 6.6016
17 | 0.9161 | 0.15777 | -0.0137 | 5.8066
17.5 | 0.8923 | 0.17358 | -0.0241 | 5.1406

## 81. Re 6M Mach 0.00 (1)
BIGFOIL.COM POLAR EXPORT
NACA65-217 a=0.5
NACA65-217 a=0.5 |  |  |  | Cl Max: | 1.379 | at alpha= | 13.5 | deg
JavaFoil+Calcfoil stall+Eppler ext transition |  |  |  | L/D Max: | 122.262 | at alpha= | 5 | deg
Re: | 6000000 |  |  | Cd Min: | 0.0047 | at alpha= | -1 | deg
Mach: | 0 |  |  | Cl=0 at alpha= | -1.3226 | deg
|  |  |  | @ Cl=0.1, Cd= | 0.004729
|  |  |  | @ Cl=0.4, Cd= | 0.0048969
|  |  |  | @ Cl=0.6, Cd= | 0.0052717
alpha (deg) | Cl | Cd | Cm | Cl/Cd
-20 | -0.865 | 0.15105 | 0.005 | -5.725
-19.5 | -0.892 | 0.13823 | 0.005 | -6.456
-19 | -0.914 | 0.13275 | 0.004 | -6.885
-18.5 | -0.938 | 0.12371 | 0.004 | -7.583
-18 | -0.971 | 0.10129 | 0.004 | -9.59
-17.5 | -0.989 | 0.09145 | 0.003 | -10.813
-17 | -1.075 | 0.04359 | 0.003 | -24.665
-16.5 | -1.097 | 0.03584 | 0.002 | -30.609
-16 | -1.12 | 0.02805 | 0.002 | -39.926
-15.5 | -1.129 | 0.02477 | 0.001 | -45.582
-15 | -1.133 | 0.02244 | 0 | -50.487
-14.5 | -1.133 | 0.02057 | -0.001 | -55.092
-14 | -1.129 | 0.0189 | -0.001 | -59.728
-13.5 | -1.122 | 0.01731 | -0.002 | -64.787
-13 | -1.109 | 0.01626 | -0.003 | -68.184
-12.5 | -1.093 | 0.01507 | -0.004 | -72.533
-12 | -1.072 | 0.01419 | -0.005 | -75.544
-11.5 | -1.048 | 0.01342 | -0.006 | -78.057
-11 | -1.019 | 0.01271 | -0.007 | -80.178
-10.5 | -0.987 | 0.01228 | -0.007 | -80.359
-10 | -0.951 | 0.01156 | -0.008 | -82.268
-9.5 | -0.912 | 0.0111 | -0.009 | -82.141
-9 | -0.869 | 0.01063 | -0.01 | -81.742
-8.5 | -0.823 | 0.01018 | -0.011 | -80.774
-8 | -0.774 | 0.00981 | -0.012 | -78.903
-7.5 | -0.724 | 0.00943 | -0.013 | -76.727
-7 | -0.672 | 0.00841 | -0.014 | -79.931
-6.5 | -0.619 | 0.00889 | -0.015 | -69.585
-6 | -0.562 | 0.00856 | -0.016 | -65.665
-5.5 | -0.505 | 0.00826 | -0.017 | -61.115
-5 | -0.446 | 0.00798 | -0.018 | -55.924
-4.5 | -0.387 | 0.0078 | -0.019 | -49.629
-4 | -0.327 | 0.00752 | -0.02 | -43.478
-3.5 | -0.266 | 0.00735 | -0.021 | -36.275
-3 | -0.206 | 0.0049 | -0.022 | -41.939
-2.5 | -0.144 | 0.00486 | -0.023 | -29.72
-2 | -0.083 | 0.0048 | -0.024 | -17.315
-1.5 | -0.022 | 0.00474 | -0.025 | -4.539
-1 | 0.04 | 0.0047 | -0.026 | 8.558
-0.5 | 0.102 | 0.00473 | -0.027 | 21.564
0 | 0.164 | 0.00475 | -0.028 | 34.439
0.5 | 0.225 | 0.00478 | -0.029 | 47.131
1 | 0.287 | 0.00481 | -0.03 | 59.711
1.5 | 0.349 | 0.00483 | -0.03 | 72.146
2 | 0.41 | 0.00491 | -0.031 | 83.595
2.5 | 0.472 | 0.00504 | -0.032 | 93.734
3 | 0.534 | 0.00507 | -0.033 | 105.232
3.5 | 0.593 | 0.00526 | -0.034 | 112.683
4 | 0.653 | 0.00536 | -0.035 | 121.697
4.5 | 0.712 | 0.00625 | -0.036 | 113.965
5 | 0.768 | 0.00628 | -0.037 | 122.262
5.5 | 0.822 | 0.00774 | -0.038 | 106.183
6 | 0.873 | 0.01013 | -0.039 | 86.214
6.5 | 0.927 | 0.01064 | -0.039 | 87.125
7 | 0.978 | 0.01109 | -0.04 | 88.244
7.5 | 1.028 | 0.01156 | -0.041 | 88.878
8 | 1.075 | 0.01208 | -0.042 | 88.98
8.5 | 1.12 | 0.01262 | -0.043 | 88.73
9 | 1.162 | 0.01317 | -0.044 | 88.224
9.5 | 1.202 | 0.0138 | -0.045 | 87.085
10 | 1.238 | 0.01448 | -0.045 | 85.512
10.5 | 1.271 | 0.01521 | -0.046 | 83.544
11 | 1.301 | 0.01603 | -0.047 | 81.15
11.5 | 1.326 | 0.01691 | -0.048 | 78.435
12 | 1.348 | 0.01795 | -0.048 | 75.128
12.5 | 1.365 | 0.01887 | -0.049 | 72.316
13 | 1.374 | 0.02016 | -0.05 | 68.155
13.5 | 1.379 | 0.02132 | -0.051 | 64.703
14 | 1.379 | 0.02273 | -0.051 | 60.68
14.5 | 1.375 | 0.02415 | -0.052 | 56.964
15 | 1.367 | 0.0259 | -0.053 | 52.769
15.5 | 1.354 | 0.02761 | -0.053 | 49.046
16 | 1.339 | 0.02919 | -0.054 | 45.867
16.5 | 1.318 | 0.0317 | -0.055 | 41.577
17 | 1.295 | 0.0341 | -0.055 | 37.984
17.5 | 1.268 | 0.03714 | -0.056 | 34.157
18 | 1.239 | 0.04083 | -0.056 | 30.347
18.5 | 1.208 | 0.04461 | -0.056 | 27.079

## 82. Re 6M Mach 0.00 (2)
BIGFOIL.COM POLAR EXPORT
NACA65-217 a=0.5
NACA65-217 a=0.5 |  |  |  | Cl Max: | 1.5976 | at alpha= | 20 | deg
XFOIL ncrit=9 |  |  |  | L/D Max: | 112.26 | at alpha= | 2.5 | deg
Re: | 6000000 |  |  | Cd Min: | 0.05491 | at alpha= | 20 | deg
Mach: | 0 |  |  | Cl=0 at alpha= | -1.3394 | deg
|  |  |  | @ Cl=0.1, Cd= | 0.0039798
|  |  |  | @ Cl=0.4, Cd= | 0.0040317
|  |  |  | @ Cl=0.6, Cd= | 0.0057404
alpha (deg) | Cl | Cd | Cm | Cl/Cd
-20 | -1.5059 | 0.03981 | -0.0594 | -37.8272
-19.5 | -1.4936 | 0.03628 | -0.0594 | -41.1687
-19 | -1.4751 | 0.03347 | -0.059 | -44.0723
-18.5 | -1.4575 | 0.03071 | -0.0584 | -47.4601
-18 | -1.4388 | 0.0282 | -0.0574 | -51.0213
-17.5 | -1.407 | 0.0264 | -0.0578 | -53.2955
-17 | -1.3964 | 0.02378 | -0.0553 | -58.7216
-16.5 | -1.3779 | 0.02176 | -0.0531 | -63.3226
-16 | -1.3537 | 0.02014 | -0.051 | -67.2145
-15.5 | -1.3268 | 0.01876 | -0.049 | -70.7249
-15 | -1.3001 | 0.01743 | -0.0466 | -74.5898
-14.5 | -1.2707 | 0.01631 | -0.0443 | -77.9093
-14 | -1.2386 | 0.01539 | -0.0421 | -80.4808
-13.5 | -1.2071 | 0.0145 | -0.0395 | -83.2483
-13 | -1.175 | 0.01372 | -0.0368 | -85.6414
-12.5 | -1.1426 | 0.01301 | -0.0338 | -87.8248
-12 | -1.1096 | 0.01246 | -0.0306 | -89.053
-11.5 | -1.0749 | 0.01199 | -0.0274 | -89.6497
-11 | -1.0346 | 0.01134 | -0.0253 | -91.2346
-10.5 | -0.9891 | 0.01085 | -0.0241 | -91.1613
-10 | -0.9411 | 0.01042 | -0.0233 | -90.3167
-9.5 | -0.8911 | 0.01004 | -0.0229 | -88.755
-9 | -0.8399 | 0.0097 | -0.0226 | -86.5876
-8.5 | -0.7876 | 0.00937 | -0.0224 | -84.0555
-8 | -0.7362 | 0.00896 | -0.0221 | -82.1652
-7.5 | -0.6828 | 0.00863 | -0.0222 | -79.1194
-7 | -0.6284 | 0.00836 | -0.0224 | -75.1675
-6.5 | -0.5731 | 0.00812 | -0.0227 | -70.5788
-6 | -0.5182 | 0.00781 | -0.023 | -66.3508
-5.5 | -0.4623 | 0.00759 | -0.0234 | -60.9091
-5 | -0.4061 | 0.00735 | -0.0239 | -55.2517
-4.5 | -0.3495 | 0.00711 | -0.0245 | -49.1561
-4 | -0.293 | 0.00688 | -0.025 | -42.5872
-3.5 | -0.2375 | 0.00651 | -0.0254 | -36.4823
-3 | -0.1823 | 0.00606 | -0.0258 | -30.0825
-2.5 | -0.1278 | 0.00551 | -0.0262 | -23.1942
-2 | -0.0729 | 0.00498 | -0.0266 | -14.6386
-1.5 | -0.0187 | 0.00429 | -0.027 | -4.359
-1 | 0.0395 | 0.00404 | -0.0279 | 9.7772
-0.5 | 0.099 | 0.00398 | -0.0289 | 24.8744
0 | 0.1586 | 0.00397 | -0.03 | 39.9496
0.5 | 0.2184 | 0.00394 | -0.0311 | 55.4315
1 | 0.2782 | 0.00395 | -0.0322 | 70.4304
1.5 | 0.3379 | 0.00398 | -0.0333 | 84.8995
2 | 0.3975 | 0.00403 | -0.0344 | 98.6352
2.5 | 0.4569 | 0.00407 | -0.0354 | 112.2604
3.5 | 0.5651 | 0.00506 | -0.036 | 111.6798
4 | 0.6128 | 0.00599 | -0.0352 | 102.3038
4.5 | 0.6616 | 0.00668 | -0.0346 | 99.0419
5.5 | 0.7546 | 0.00809 | -0.0326 | 93.2756
6 | 0.8009 | 0.00866 | -0.0314 | 92.4827
6.5 | 0.8475 | 0.00914 | -0.0303 | 92.7243
7 | 0.8939 | 0.00955 | -0.0292 | 93.6021
7.5 | 0.9394 | 0.00993 | -0.0279 | 94.6022
8 | 0.9756 | 0.01035 | -0.0248 | 94.2609
8.5 | 1.0074 | 0.01082 | -0.021 | 93.1054
9 | 1.0401 | 0.01143 | -0.0178 | 90.9974
9.5 | 1.0715 | 0.01218 | -0.0146 | 87.9721
10 | 1.1052 | 0.01292 | -0.012 | 85.5418
10.5 | 1.1386 | 0.01375 | -0.0095 | 82.8073
11 | 1.17 | 0.0147 | -0.007 | 79.5918
11.5 | 1.1989 | 0.01583 | -0.0043 | 75.7359
12 | 1.2275 | 0.01699 | -0.0017 | 72.2484
12.5 | 1.2544 | 0.01808 | 0.0012 | 69.3805
13 | 1.2999 | 0.01932 | 0 | 67.2826
13.5 | 1.329 | 0.0208 | 0.0018 | 63.8942
14 | 1.3566 | 0.02242 | 0.0036 | 60.5085
14.5 | 1.3818 | 0.02426 | 0.0054 | 56.958
15 | 1.4056 | 0.0263 | 0.0071 | 53.4449
15.5 | 1.4314 | 0.02827 | 0.0084 | 50.6332
16 | 1.4557 | 0.03042 | 0.0096 | 47.8534
16.5 | 1.48 | 0.03265 | 0.0107 | 45.3292
17 | 1.5028 | 0.03504 | 0.0117 | 42.8881
17.5 | 1.5238 | 0.03765 | 0.0126 | 40.4728
18 | 1.5428 | 0.04051 | 0.0134 | 38.0844
18.5 | 1.5577 | 0.04381 | 0.0141 | 35.5558
19 | 1.5733 | 0.04719 | 0.0145 | 33.3397
19.5 | 1.5836 | 0.05116 | 0.0149 | 30.9539
20 | 1.5976 | 0.05491 | 0.0148 | 29.0949

## 83. Re 6M Mach 0.10 (1)
BIGFOIL.COM POLAR EXPORT
NACA65-217 a=0.5
NACA65-217 a=0.5 |  |  |  | Cl Max: | 1.368 | at alpha= | 13.5 | deg
JavaFoil+Calcfoil stall+Eppler ext transition |  |  |  | L/D Max: | 121.403 | at alpha= | 4 | deg
Re: | 6000000 |  |  | Cd Min: | 0.00471 | at alpha= | -1 | deg
Mach: | 0.1 |  |  | Cl=0 at alpha= | -1.3226 | deg
|  |  |  | @ Cl=0.1, Cd= | 0.00471
|  |  |  | @ Cl=0.4, Cd= | 0.0049303
|  |  |  | @ Cl=0.6, Cd= | 0.0052439
alpha (deg) | Cl | Cd | Cm | Cl/Cd
-19.5 | -0.839 | 0.14716 | 0.004 | -5.704
-19 | -0.865 | 0.14098 | 0.004 | -6.138
-18.5 | -0.892 | 0.13189 | 0.004 | -6.761
-18 | -0.918 | 0.11728 | 0.003 | -7.826
-17.5 | -0.936 | 0.10806 | 0.003 | -8.661
-17 | -0.966 | 0.0894 | 0.003 | -10.8
-16.5 | -1.055 | 0.04184 | 0.002 | -25.201
-16 | -1.081 | 0.03281 | 0.002 | -32.953
-15.5 | -1.101 | 0.02666 | 0.001 | -41.318
-15 | -1.111 | 0.02344 | 0 | -47.402
-14.5 | -1.115 | 0.02129 | -0.001 | -52.385
-14 | -1.115 | 0.01938 | -0.001 | -57.521
-13.5 | -1.11 | 0.01772 | -0.002 | -62.652
-13 | -1.1 | 0.01664 | -0.003 | -66.111
-12.5 | -1.086 | 0.01534 | -0.004 | -70.822
-12 | -1.068 | 0.01441 | -0.005 | -74.086
-11.5 | -1.045 | 0.01363 | -0.006 | -76.627
-11 | -1.018 | 0.01288 | -0.007 | -79.029
-10.5 | -0.987 | 0.01226 | -0.007 | -80.508
-10 | -0.952 | 0.01168 | -0.008 | -81.491
-9.5 | -0.913 | 0.01122 | -0.009 | -81.399
-9 | -0.871 | 0.01073 | -0.01 | -81.114
-8.5 | -0.825 | 0.01025 | -0.011 | -80.459
-8 | -0.776 | 0.00988 | -0.012 | -78.616
-7.5 | -0.726 | 0.00949 | -0.013 | -76.527
-7 | -0.674 | 0.00844 | -0.014 | -79.847
-6.5 | -0.621 | 0.00902 | -0.015 | -68.845
-6 | -0.565 | 0.00864 | -0.016 | -65.32
-5.5 | -0.507 | 0.00832 | -0.017 | -60.932
-5 | -0.448 | 0.00803 | -0.018 | -55.802
-4.5 | -0.389 | 0.00777 | -0.019 | -50.001
-4 | -0.328 | 0.00761 | -0.02 | -43.145
-3.5 | -0.268 | 0.00736 | -0.021 | -36.364
-3 | -0.207 | 0.00492 | -0.022 | -42.01
-2.5 | -0.145 | 0.00484 | -0.023 | -29.97
-2 | -0.083 | 0.00477 | -0.024 | -17.49
-1.5 | -0.022 | 0.00475 | -0.025 | -4.547
-1 | 0.04 | 0.00471 | -0.026 | 8.577
-0.5 | 0.102 | 0.00471 | -0.027 | 21.737
0 | 0.165 | 0.00474 | -0.028 | 34.713
0.5 | 0.227 | 0.0048 | -0.029 | 47.156
1 | 0.289 | 0.00482 | -0.03 | 59.824
1.5 | 0.351 | 0.00485 | -0.031 | 72.272
2 | 0.412 | 0.00495 | -0.032 | 83.332
2.5 | 0.474 | 0.005 | -0.033 | 94.797
3 | 0.536 | 0.00509 | -0.034 | 105.4
3.5 | 0.595 | 0.00523 | -0.035 | 113.917
4 | 0.656 | 0.0054 | -0.036 | 121.403
4.5 | 0.716 | 0.00632 | -0.036 | 113.283
5 | 0.771 | 0.00692 | -0.037 | 111.417
5.5 | 0.821 | 0.0098 | -0.038 | 83.841
6 | 0.877 | 0.01021 | -0.039 | 85.819
6.5 | 0.93 | 0.01074 | -0.04 | 86.646
7 | 0.982 | 0.01117 | -0.04 | 87.88
7.5 | 1.031 | 0.01169 | -0.041 | 88.23
8 | 1.079 | 0.01219 | -0.042 | 88.444
8.5 | 1.123 | 0.01274 | -0.043 | 88.13
9 | 1.165 | 0.01331 | -0.044 | 87.559
9.5 | 1.204 | 0.01395 | -0.045 | 86.298
10 | 1.24 | 0.01465 | -0.046 | 84.639
10.5 | 1.272 | 0.01541 | -0.046 | 82.553
11 | 1.3 | 0.01617 | -0.047 | 80.382
11.5 | 1.324 | 0.0173 | -0.048 | 76.542
12 | 1.344 | 0.01832 | -0.049 | 73.378
12.5 | 1.359 | 0.01929 | -0.049 | 70.429
13 | 1.366 | 0.02054 | -0.05 | 66.49
13.5 | 1.368 | 0.02173 | -0.051 | 62.947
14 | 1.365 | 0.0232 | -0.052 | 58.817
14.5 | 1.357 | 0.02492 | -0.052 | 54.437
15 | 1.344 | 0.02656 | -0.053 | 50.625
15.5 | 1.328 | 0.02857 | -0.054 | 46.463
16 | 1.307 | 0.03055 | -0.054 | 42.774
16.5 | 1.283 | 0.0325 | -0.055 | 39.48
17 | 1.254 | 0.03584 | -0.055 | 34.978
17.5 | 1.223 | 0.03894 | -0.056 | 31.394
18 | 1.187 | 0.04333 | -0.056 | 27.4
18.5 | 1.15 | 0.04798 | -0.056 | 23.975

## 84. Re 6M Mach 0.10 (2)
BIGFOIL.COM POLAR EXPORT
NACA65-217 a=0.5
NACA65-217 a=0.5 |  |  |  | Cl Max: | 1.5925 | at alpha= | 20 | deg
XFOIL ncrit=9 |  |  |  | L/D Max: | 119.217 | at alpha= | 3 | deg
Re: | 6000000 |  |  | Cd Min: | 0.05761 | at alpha= | 20 | deg
Mach: | 0.1 |  |  | Cl=0 at alpha= | -1.3396 | deg
|  |  |  | @ Cl=0.1, Cd= | 0.0039899
|  |  |  | @ Cl=0.4, Cd= | 0.0040399
|  |  |  | @ Cl=0.6, Cd= | 0.0056881
alpha (deg) | Cl | Cd | Cm | Cl/Cd
-20 | -1.4923 | 0.04316 | -0.0619 | -34.576
-19.5 | -1.4831 | 0.0391 | -0.0621 | -37.9309
-19 | -1.465 | 0.03601 | -0.0619 | -40.6831
-18.5 | -1.4499 | 0.03286 | -0.0613 | -44.1236
-18 | -1.4372 | 0.03 | -0.0597 | -47.9067
-17.5 | -1.4013 | 0.02797 | -0.061 | -50.1001
-17 | -1.3866 | 0.02548 | -0.0589 | -54.4192
-16.5 | -1.3731 | 0.02301 | -0.0565 | -59.6741
-16 | -1.3515 | 0.02112 | -0.0542 | -63.9915
-15.5 | -1.3259 | 0.01955 | -0.052 | -67.821
-15 | -1.2995 | 0.01811 | -0.0496 | -71.7559
-14.5 | -1.2707 | 0.01687 | -0.0472 | -75.3231
-14 | -1.2388 | 0.01586 | -0.0449 | -78.1084
-13.5 | -1.2074 | 0.01489 | -0.0423 | -81.088
-13 | -1.1752 | 0.01404 | -0.0395 | -83.7037
-12.5 | -1.1426 | 0.01327 | -0.0365 | -86.104
-12 | -1.1085 | 0.01266 | -0.0334 | -87.5592
-11.5 | -1.0769 | 0.01214 | -0.0295 | -88.7068
-11 | -1.0379 | 0.01152 | -0.0271 | -90.0955
-10.5 | -0.9934 | 0.01098 | -0.0255 | -90.4736
-10 | -0.9457 | 0.01052 | -0.0245 | -89.8954
-9.5 | -0.8958 | 0.01013 | -0.0238 | -88.4304
-9 | -0.8444 | 0.00977 | -0.0234 | -86.4278
-8.5 | -0.7919 | 0.00944 | -0.0232 | -83.8877
-8 | -0.7401 | 0.00903 | -0.0228 | -81.9601
-7.5 | -0.6866 | 0.00868 | -0.0227 | -79.1014
-7 | -0.6319 | 0.0084 | -0.0229 | -75.2262
-6.5 | -0.5763 | 0.00815 | -0.0231 | -70.7117
-6 | -0.521 | 0.00785 | -0.0234 | -66.3694
-5.5 | -0.4648 | 0.00762 | -0.0238 | -60.9974
-5 | -0.4082 | 0.00737 | -0.0242 | -55.3867
-4.5 | -0.3513 | 0.00714 | -0.0247 | -49.2017
-4 | -0.2945 | 0.0069 | -0.0253 | -42.6812
-3.5 | -0.2385 | 0.00654 | -0.0257 | -36.4679
-3 | -0.1831 | 0.00608 | -0.026 | -30.1151
-2.5 | -0.1283 | 0.00554 | -0.0264 | -23.1588
-1.5 | -0.0188 | 0.0043 | -0.0272 | -4.3721
-1 | 0.0398 | 0.00405 | -0.0281 | 9.8272
-0.5 | 0.0997 | 0.00399 | -0.0291 | 24.9875
0 | 0.1596 | 0.00398 | -0.0302 | 40.1005
0.5 | 0.2198 | 0.00395 | -0.0313 | 55.6456
1 | 0.28 | 0.00396 | -0.0324 | 70.7071
1.5 | 0.3401 | 0.00399 | -0.0335 | 85.2381
2 | 0.4001 | 0.00404 | -0.0346 | 99.0347
2.5 | 0.4599 | 0.00408 | -0.0357 | 112.7206
3 | 0.5174 | 0.00434 | -0.0364 | 119.2166
3.5 | 0.5687 | 0.00507 | -0.0361 | 112.1696
4 | 0.6163 | 0.00601 | -0.0353 | 102.5458
4.5 | 0.6652 | 0.00671 | -0.0347 | 99.1356
5.5 | 0.758 | 0.00813 | -0.0324 | 93.2349
6 | 0.8038 | 0.00873 | -0.0311 | 92.0733
6.5 | 0.8502 | 0.00921 | -0.0299 | 92.3127
7 | 0.8964 | 0.00962 | -0.0286 | 93.1809
7.5 | 0.9413 | 0.01001 | -0.0271 | 94.036
8 | 0.9726 | 0.01045 | -0.0229 | 93.0718
8.5 | 1.006 | 0.01097 | -0.0194 | 91.7046
9 | 1.0391 | 0.01162 | -0.0163 | 89.4234
9.5 | 1.0704 | 0.01243 | -0.0131 | 86.1142
10 | 1.1052 | 0.01319 | -0.0106 | 83.7908
10.5 | 1.1385 | 0.01406 | -0.0081 | 80.9744
11 | 1.1693 | 0.0151 | -0.0054 | 77.4371
11.5 | 1.1976 | 0.01631 | -0.0026 | 73.4273
12 | 1.2274 | 0.01747 | -0.0001 | 70.2576
12.5 | 1.2531 | 0.0186 | 0.0031 | 67.371
13.5 | 1.3287 | 0.02153 | 0.0035 | 61.7139
14 | 1.3556 | 0.02328 | 0.0053 | 58.2302
14.5 | 1.3802 | 0.02525 | 0.0072 | 54.6614
15 | 1.4056 | 0.02727 | 0.0088 | 51.5438
15.5 | 1.4315 | 0.02933 | 0.0101 | 48.8067
16 | 1.4562 | 0.03154 | 0.0114 | 46.1699
16.5 | 1.4804 | 0.03386 | 0.0125 | 43.7212
17 | 1.502 | 0.03645 | 0.0135 | 41.2071
17.5 | 1.5215 | 0.03933 | 0.0145 | 38.6855
18 | 1.539 | 0.04244 | 0.0153 | 36.263
18.5 | 1.5509 | 0.04616 | 0.0161 | 33.5984
19 | 1.5651 | 0.04984 | 0.0165 | 31.4025
19.5 | 1.578 | 0.05372 | 0.0167 | 29.3745
20 | 1.5925 | 0.05761 | 0.0165 | 27.6428

## 85. Re 6M Mach 0.25 (1)
BIGFOIL.COM POLAR EXPORT
NACA65-217 a=0.5
NACA65-217 a=0.5 |  |  |  | Cl Max: | 1.307 | at alpha= | 12 | deg
JavaFoil+Calcfoil stall+Eppler ext transition |  |  |  | L/D Max: | 122.977 | at alpha= | 4 | deg
Re: | 6000000 |  |  | Cd Min: | 0.00473 | at alpha= | -1 | deg
Mach: | 0.25 |  |  | Cl=0 at alpha= | -1.3281 | deg
|  |  |  | @ Cl=0.1, Cd= | 0.004776
|  |  |  | @ Cl=0.4, Cd= | 0.0049425
|  |  |  | @ Cl=0.6, Cd= | 0.0052805
alpha (deg) | Cl | Cd | Cm | Cl/Cd
-17.5 | -0.626 | 0.14244 | 0.002 | -4.398
-17 | -0.671 | 0.13369 | 0.002 | -5.018
-16.5 | -0.712 | 0.12393 | 0.001 | -5.746
-16 | -0.748 | 0.11678 | 0.001 | -6.407
-15.5 | -0.782 | 0.10744 | 0.001 | -7.28
-15 | -0.817 | 0.09469 | 0 | -8.627
-14.5 | -0.886 | 0.05943 | 0 | -14.915
-14 | -0.972 | 0.02879 | -0.001 | -33.767
-13.5 | -1.004 | 0.0224 | -0.002 | -44.824
-13 | -1.021 | 0.01914 | -0.003 | -53.368
-12.5 | -1.026 | 0.01773 | -0.004 | -57.838
-12 | -1.024 | 0.01615 | -0.005 | -63.42
-11.5 | -1.015 | 0.01502 | -0.006 | -67.547
-11 | -0.999 | 0.01397 | -0.007 | -71.522
-10.5 | -0.977 | 0.01336 | -0.008 | -73.096
-10 | -0.95 | 0.01245 | -0.009 | -76.275
-9.5 | -0.917 | 0.01193 | -0.01 | -76.797
-9 | -0.878 | 0.01127 | -0.011 | -77.888
-8.5 | -0.834 | 0.01074 | -0.011 | -77.705
-8 | -0.788 | 0.01028 | -0.012 | -76.663
-7.5 | -0.738 | 0.00989 | -0.013 | -74.642
-7 | -0.687 | 0.00947 | -0.014 | -72.489
-6.5 | -0.633 | 0.00844 | -0.015 | -74.936
-6 | -0.578 | 0.00897 | -0.016 | -64.477
-5.5 | -0.52 | 0.00853 | -0.017 | -60.922
-5 | -0.46 | 0.00821 | -0.018 | -56
-4.5 | -0.399 | 0.00801 | -0.019 | -49.828
-4 | -0.337 | 0.00769 | -0.02 | -43.873
-3.5 | -0.275 | 0.00751 | -0.021 | -36.623
-3 | -0.212 | 0.00495 | -0.022 | -42.885
-2.5 | -0.149 | 0.00488 | -0.023 | -30.593
-2 | -0.086 | 0.00483 | -0.024 | -17.736
-1.5 | -0.022 | 0.00478 | -0.025 | -4.645
-1 | 0.042 | 0.00473 | -0.026 | 8.779
-0.5 | 0.105 | 0.00478 | -0.027 | 22.031
0 | 0.169 | 0.0048 | -0.028 | 35.219
0.5 | 0.233 | 0.00482 | -0.029 | 48.275
1 | 0.297 | 0.00485 | -0.03 | 61.156
1.5 | 0.36 | 0.00488 | -0.031 | 73.822
2 | 0.424 | 0.00498 | -0.032 | 85.074
2.5 | 0.488 | 0.00507 | -0.033 | 96.151
3 | 0.551 | 0.00516 | -0.034 | 106.788
3.5 | 0.612 | 0.00531 | -0.035 | 115.282
4 | 0.674 | 0.00548 | -0.036 | 122.977
4.5 | 0.733 | 0.00615 | -0.037 | 119.309
5 | 0.789 | 0.0072 | -0.038 | 109.558
5.5 | 0.841 | 0.01017 | -0.039 | 82.664
6 | 0.897 | 0.01072 | -0.04 | 83.612
6.5 | 0.951 | 0.01121 | -0.041 | 84.861
7 | 1.003 | 0.01172 | -0.041 | 85.503
7.5 | 1.051 | 0.01226 | -0.042 | 85.796
8 | 1.097 | 0.01285 | -0.043 | 85.417
8.5 | 1.14 | 0.01347 | -0.044 | 84.628
9 | 1.179 | 0.01417 | -0.045 | 83.206
9.5 | 1.214 | 0.01491 | -0.046 | 81.387
10 | 1.244 | 0.0157 | -0.047 | 79.197
10.5 | 1.268 | 0.01662 | -0.047 | 76.297
11 | 1.287 | 0.01777 | -0.048 | 72.46
11.5 | 1.301 | 0.01892 | -0.049 | 68.75
12 | 1.307 | 0.0202 | -0.05 | 64.736
12.5 | 1.305 | 0.02162 | -0.051 | 60.365
13 | 1.291 | 0.02306 | -0.051 | 55.985
13.5 | 1.269 | 0.02493 | -0.052 | 50.903
14 | 1.238 | 0.02695 | -0.053 | 45.942
14.5 | 1.198 | 0.02953 | -0.053 | 40.57
15 | 1.149 | 0.0329 | -0.054 | 34.93
15.5 | 1.092 | 0.03716 | -0.054 | 29.383
16 | 1.017 | 0.04708 | -0.053 | 21.606
16.5 | 0.864 | 0.10837 | -0.04 | 7.97
17 | 0.801 | 0.11716 | -0.039 | 6.838

## 86. Re 6M Mach 0.25 (2)
BIGFOIL.COM POLAR EXPORT
NACA65-217 a=0.5
NACA65-217 a=0.5 |  |  |  | Cl Max: | 1.5413 | at alpha= | 20 | deg
XFOIL ncrit=9 |  |  |  | L/D Max: | 122.609 | at alpha= | 3 | deg
Re: | 6000000 |  |  | Cd Min: | 0.08113 | at alpha= | -20 | deg
Mach: | 0.25 |  |  | Cl=0 at alpha= | -1.343 | deg
|  |  |  | @ Cl=0.1, Cd= | 0.0040327
|  |  |  | @ Cl=0.4, Cd= | 0.0040663
|  |  |  | @ Cl=0.6, Cd= | 0.0053631
alpha (deg) | Cl | Cd | Cm | Cl/Cd
-20 | -1.2775 | 0.08113 | -0.0589 | -15.7463
-19.5 | -1.3116 | 0.06917 | -0.0655 | -18.962
-19 | -1.308 | 0.0626 | -0.0682 | -20.8946
-18.5 | -1.3246 | 0.05425 | -0.0713 | -24.4166
-18 | -1.3442 | 0.04737 | -0.0712 | -28.3766
-17.5 | -1.3198 | 0.0421 | -0.0752 | -31.3492
-17 | -1.3255 | 0.03673 | -0.0745 | -36.0877
-16.5 | -1.3093 | 0.0334 | -0.0733 | -39.2006
-16 | -1.308 | 0.02921 | -0.0713 | -44.7792
-15.5 | -1.2996 | 0.02582 | -0.0687 | -50.3331
-15 | -1.281 | 0.02329 | -0.066 | -55.0021
-14.5 | -1.2593 | 0.02109 | -0.0631 | -59.7108
-14 | -1.2314 | 0.01935 | -0.0603 | -63.6382
-13.5 | -1.2028 | 0.01777 | -0.0572 | -67.6871
-13 | -1.1723 | 0.01639 | -0.054 | -71.5253
-12.5 | -1.1409 | 0.01516 | -0.0506 | -75.2573
-12 | -1.1054 | 0.0142 | -0.0475 | -77.8451
-11 | -1.0352 | 0.01256 | -0.0403 | -82.4204
-10.5 | -1.0038 | 0.01186 | -0.0356 | -84.6374
-10 | -0.9663 | 0.01118 | -0.0318 | -86.4311
-9.5 | -0.9183 | 0.01067 | -0.0299 | -86.0637
-9 | -0.8672 | 0.01021 | -0.0286 | -84.9363
-8.5 | -0.8144 | 0.00981 | -0.0275 | -83.0173
-8 | -0.7601 | 0.00943 | -0.0268 | -80.6045
-7.5 | -0.7064 | 0.00898 | -0.026 | -78.6637
-7 | -0.6506 | 0.00863 | -0.0256 | -75.3882
-6.5 | -0.5935 | 0.00833 | -0.0255 | -71.2485
-6 | -0.5361 | 0.00805 | -0.0255 | -66.5963
-5.5 | -0.4784 | 0.00776 | -0.0256 | -61.6495
-5 | -0.4196 | 0.00752 | -0.026 | -55.7979
-4.5 | -0.361 | 0.00727 | -0.0263 | -49.6561
-4 | -0.3022 | 0.00703 | -0.0267 | -42.9872
-3.5 | -0.2441 | 0.00668 | -0.027 | -36.5419
-3 | -0.1872 | 0.00622 | -0.0273 | -30.0965
-2.5 | -0.1313 | 0.00564 | -0.0275 | -23.2801
-2 | -0.0748 | 0.00505 | -0.0278 | -14.8119
-1.5 | -0.019 | 0.00432 | -0.0281 | -4.3981
-1 | 0.0415 | 0.00408 | -0.029 | 10.1716
-0.5 | 0.1033 | 0.00403 | -0.0301 | 25.6328
0 | 0.1653 | 0.00401 | -0.0312 | 41.2219
0.5 | 0.2278 | 0.00397 | -0.0324 | 57.3804
1 | 0.2901 | 0.00401 | -0.0335 | 72.3441
1.5 | 0.3522 | 0.00402 | -0.0346 | 87.6119
2 | 0.4142 | 0.00408 | -0.0357 | 101.5196
2.5 | 0.4763 | 0.00412 | -0.0368 | 115.6068
3 | 0.5358 | 0.00437 | -0.0375 | 122.6087
3.5 | 0.5885 | 0.00512 | -0.0372 | 114.9414
4 | 0.6358 | 0.00612 | -0.0359 | 103.8889
4.5 | 0.6839 | 0.00692 | -0.0347 | 98.8295
5 | 0.729 | 0.00775 | -0.0329 | 94.0645
5.5 | 0.7738 | 0.00846 | -0.031 | 91.4657
6 | 0.8179 | 0.00908 | -0.0289 | 90.0771
6.5 | 0.8627 | 0.00956 | -0.0268 | 90.2406
7 | 0.8979 | 0.01 | -0.0228 | 89.79
7.5 | 0.9304 | 0.01058 | -0.0186 | 87.9395
8 | 0.9652 | 0.01125 | -0.0151 | 85.7956
8.5 | 1.0011 | 0.01199 | -0.012 | 83.4946
9 | 1.0345 | 0.01292 | -0.0088 | 80.0697
9.5 | 1.069 | 0.01389 | -0.0059 | 76.9618
10 | 1.1041 | 0.01491 | -0.0032 | 74.051
10.5 | 1.1365 | 0.0161 | -0.0004 | 70.5901
11 | 1.1659 | 0.0175 | 0.0027 | 66.6229
11.5 | 1.1958 | 0.01894 | 0.0055 | 63.1362
12 | 1.2256 | 0.02039 | 0.0083 | 60.1079
12.5 | 1.2649 | 0.02189 | 0.0089 | 57.7844
13.5 | 1.328 | 0.0258 | 0.012 | 51.4729
14 | 1.3516 | 0.02825 | 0.0142 | 47.8442
14.5 | 1.3762 | 0.0307 | 0.0162 | 44.8274
15 | 1.4052 | 0.03297 | 0.0177 | 42.6206
15.5 | 1.4286 | 0.03571 | 0.0193 | 40.0056
16 | 1.4507 | 0.03867 | 0.0209 | 37.5149
16.5 | 1.4708 | 0.04191 | 0.0222 | 35.0942
17 | 1.4858 | 0.04568 | 0.0234 | 32.5263
17.5 | 1.4959 | 0.05008 | 0.0244 | 29.8702
18 | 1.5097 | 0.05432 | 0.0249 | 27.7927
18.5 | 1.5246 | 0.05866 | 0.0251 | 25.9905
19 | 1.5307 | 0.06408 | 0.0248 | 23.8873
19.5 | 1.5369 | 0.06974 | 0.0241 | 22.0376
20 | 1.5413 | 0.07584 | 0.0229 | 20.323

## 87. Re 6M Mach 0.50 (1)
BIGFOIL.COM POLAR EXPORT
NACA65-217 a=0.5
NACA65-217 a=0.5 |  |  |  | Cl Max: | 1.203 | at alpha= | 20 | deg
JavaFoil+Calcfoil stall+Eppler ext transition |  |  |  | L/D Max: | 129.867 | at alpha= | 3.5 | deg
Re: | 6000000 |  |  | Cd Min: | 0.00496 | at alpha= | -0.5 | deg
Mach: | 0.5 |  |  | Cl=0 at alpha= | -1.3239 | deg
|  |  |  | @ Cl=0.1, Cd= | 0.0049625
|  |  |  | @ Cl=0.4, Cd= | 0.0052162
|  |  |  | @ Cl=0.6, Cd= | 0.0055817
alpha (deg) | Cl | Cd | Cm | Cl/Cd
-20 | -1.052 | 0.15675 | 0.006 | -6.711
-19.5 | -1.021 | 0.14986 | 0.005 | -6.816
-19 | -0.99 | 0.14936 | 0.005 | -6.631
-18.5 | -0.961 | 0.1415 | 0.004 | -6.79
-18 | -0.933 | 0.13638 | 0.003 | -6.843
-17.5 | -0.91 | 0.1346 | 0.003 | -6.759
-17 | -0.88 | 0.12778 | 0.002 | -6.884
-16.5 | -0.849 | 0.12441 | 0.002 | -6.827
-16 | -0.822 | 0.12245 | 0.001 | -6.71
-15.5 | -0.795 | 0.11985 | 0.001 | -6.632
-15 | -0.768 | 0.11107 | 0 | -6.916
-14.5 | -0.738 | 0.10689 | 0 | -6.905
-14 | -0.71 | 0.0979 | -0.001 | -7.258
-13.5 | -0.683 | 0.09099 | -0.001 | -7.511
-13 | -0.655 | 0.09837 | -0.002 | -6.66
-12.5 | -0.627 | 0.09006 | -0.002 | -6.963
-12 | -0.601 | 0.08056 | -0.003 | -7.456
-11.5 | -0.575 | 0.07308 | -0.004 | -7.868
-11 | -0.613 | 0.03045 | -0.007 | -20.135
-10.5 | -0.517 | 0.06911 | -0.005 | -7.478
-10 | -0.487 | 0.06904 | -0.005 | -7.056
-9.5 | -0.461 | 0.06034 | -0.006 | -7.648
-9 | -0.514 | 0.01662 | -0.011 | -30.917
-8.5 | -0.718 | 0.01441 | -0.013 | -49.829
-8 | -0.76 | 0.01326 | -0.014 | -57.296
-7.5 | -0.75 | 0.01207 | -0.015 | -62.131
-7 | -0.718 | 0.01138 | -0.016 | -63.097
-6.5 | -0.674 | 0.01071 | -0.017 | -62.911
-6 | -0.622 | 0.01011 | -0.018 | -61.531
-5.5 | -0.565 | 0.00961 | -0.019 | -58.804
-5 | -0.504 | 0.00913 | -0.02 | -55.185
-4.5 | -0.44 | 0.00873 | -0.022 | -50.35
-4 | -0.374 | 0.00779 | -0.023 | -47.952
-3.5 | -0.306 | 0.00829 | -0.024 | -36.961
-3 | -0.237 | 0.00571 | -0.025 | -41.51
-2.5 | -0.167 | 0.00512 | -0.026 | -32.536
-2 | -0.096 | 0.00502 | -0.027 | -19.083
-1.5 | -0.025 | 0.00497 | -0.028 | -4.999
-1 | 0.046 | 0.00497 | -0.03 | 9.337
-0.5 | 0.118 | 0.00496 | -0.031 | 23.713
0 | 0.189 | 0.00499 | -0.032 | 37.911
0.5 | 0.26 | 0.00501 | -0.033 | 51.983
1 | 0.332 | 0.00513 | -0.034 | 64.591
1.5 | 0.403 | 0.00522 | -0.035 | 77.104
2 | 0.474 | 0.0053 | -0.036 | 89.415
2.5 | 0.545 | 0.00545 | -0.037 | 100.056
3 | 0.616 | 0.00562 | -0.039 | 109.558
3.5 | 0.68 | 0.00523 | -0.04 | 129.867
4 | 0.746 | 0.00591 | -0.041 | 126.218
4.5 | 0.807 | 0.00741 | -0.041 | 108.817
5 | 0.862 | 0.01151 | -0.042 | 74.855
5.5 | 0.922 | 0.01226 | -0.043 | 75.193
6 | 0.979 | 0.01294 | -0.044 | 75.61
6.5 | 1.032 | 0.01373 | -0.045 | 75.146
7 | 1.076 | 0.01454 | -0.046 | 73.991
7.5 | 1.109 | 0.01557 | -0.047 | 71.263
8 | 1.126 | 0.01666 | -0.048 | 67.567
8.5 | 1.113 | 0.01791 | -0.049 | 62.15
9 | 1.024 | 0.02006 | -0.05 | 51.04
9.5 | 0.716 | 0.02272 | -0.05 | 31.526
10 | 0.752 | 0.02268 | -0.051 | 33.146
10.5 | 0.781 | 0.02481 | -0.052 | 31.478
11 | 0.691 | 0.07486 | -0.029 | 9.226
11.5 | 0.715 | 0.08602 | -0.027 | 8.316
12 | 0.872 | 0.02921 | -0.055 | 29.856
12.5 | 0.888 | 0.03616 | -0.054 | 24.551
13 | 0.8 | 0.09494 | -0.032 | 8.428
13.5 | 0.827 | 0.10496 | -0.032 | 7.882
14 | 0.853 | 0.10246 | -0.032 | 8.327
14.5 | 0.885 | 0.10683 | -0.035 | 8.28
15 | 0.92 | 0.11 | -0.04 | 8.36
15.5 | 0.936 | 0.11798 | -0.035 | 7.936
16 | 0.965 | 0.12346 | -0.037 | 7.814
16.5 | 1.005 | 0.1213 | -0.043 | 8.287
17 | 1.02 | 0.12763 | -0.039 | 7.99
17.5 | 1.048 | 0.13394 | -0.04 | 7.821
18 | 1.088 | 0.13305 | -0.046 | 8.176
18.5 | 1.134 | 0.12714 | -0.051 | 8.921
19 | 1.13 | 0.1492 | -0.043 | 7.574
19.5 | 1.159 | 0.15215 | -0.044 | 7.618
20 | 1.203 | 0.14841 | -0.05 | 8.104

## 88. Re 6M Mach 0.50 (2)
BIGFOIL.COM POLAR EXPORT
NACA65-217 a=0.5
NACA65-217 a=0.5 |  |  |  | Cl Max: | 1.1483 | at alpha= | 12 | deg
XFOIL ncrit=9 |  |  |  | L/D Max: | 136.608 | at alpha= | 3 | deg
Re: | 6000000 |  |  | Cd Min: | 0.15559 | at alpha= | 17 | deg
Mach: | 0.5 |  |  | Cl=0 at alpha= | -1.3532 | deg
|  |  |  | @ Cl=0.1, Cd= | 0.0042057
|  |  |  | @ Cl=0.4, Cd= | 0.004219
|  |  |  | @ Cl=0.6, Cd= | 0.0044821
alpha (deg) | Cl | Cd | Cm | Cl/Cd
-15 | -0.5596 | 0.13692 | -0.0323 | -4.0871
-14.5 | -0.5671 | 0.12461 | -0.04 | -4.551
-14 | -0.5895 | 0.11013 | -0.0493 | -5.3528
-13.5 | -0.6204 | 0.09499 | -0.0592 | -6.5312
-13 | -0.6521 | 0.07947 | -0.0695 | -8.2056
-12.5 | -0.6781 | 0.06605 | -0.0792 | -10.2665
-12 | -0.7129 | 0.05404 | -0.0867 | -13.1921
-11.5 | -0.7524 | 0.04371 | -0.0908 | -17.2135
-11 | -0.7914 | 0.03504 | -0.0914 | -22.5856
-10 | -0.8292 | 0.0232 | -0.0845 | -35.7414
-9.5 | -0.8282 | 0.01914 | -0.0785 | -43.2706
-9 | -0.8182 | 0.01601 | -0.0719 | -51.1056
-8.5 | -0.7984 | 0.01372 | -0.0652 | -58.1924
-8 | -0.7711 | 0.01206 | -0.0586 | -63.9386
-7.5 | -0.7371 | 0.01089 | -0.0522 | -67.686
-7 | -0.7018 | 0.01018 | -0.0453 | -68.9391
-6.5 | -0.6509 | 0.00948 | -0.0412 | -68.6603
-6 | -0.5913 | 0.00898 | -0.0386 | -65.8463
-5.5 | -0.5286 | 0.00858 | -0.0368 | -61.6084
-5 | -0.465 | 0.00817 | -0.0354 | -56.9155
-4.5 | -0.3991 | 0.00784 | -0.0346 | -50.9056
-4 | -0.333 | 0.00753 | -0.0342 | -44.2231
-3.5 | -0.2664 | 0.00727 | -0.034 | -36.6437
-3 | -0.202 | 0.00682 | -0.0336 | -29.6188
-2.5 | -0.1411 | 0.00613 | -0.033 | -23.0179
-2 | -0.0805 | 0.00536 | -0.0326 | -15.0187
-1.5 | -0.0204 | 0.00448 | -0.0322 | -4.5536
-1 | 0.0491 | 0.00427 | -0.0332 | 11.4988
-0.5 | 0.1203 | 0.00418 | -0.0344 | 28.7799
0 | 0.1918 | 0.00416 | -0.0357 | 46.1058
0.5 | 0.2634 | 0.0042 | -0.037 | 62.7143
1 | 0.3351 | 0.00421 | -0.0383 | 79.5962
1.5 | 0.4072 | 0.00422 | -0.0397 | 96.4929
2 | 0.4787 | 0.0043 | -0.0408 | 111.3256
2.5 | 0.5504 | 0.00434 | -0.0419 | 126.8203
3 | 0.6202 | 0.00454 | -0.0426 | 136.6079
3.5 | 0.6776 | 0.00532 | -0.0412 | 127.3684
4 | 0.715 | 0.00675 | -0.0366 | 105.9259
5 | 0.7574 | 0.00901 | -0.021 | 84.0622
5.5 | 0.7692 | 0.01055 | -0.0127 | 72.91
6 | 0.7969 | 0.01201 | -0.0074 | 66.353
6.5 | 0.8345 | 0.01328 | -0.0034 | 62.8389
7 | 0.8741 | 0.01459 | 0.0001 | 59.9109
7.5 | 0.9117 | 0.01609 | 0.0038 | 56.6625
8 | 0.9509 | 0.0176 | 0.0073 | 54.0284
8.5 | 0.9862 | 0.01937 | 0.0112 | 50.9138
9 | 1.0206 | 0.0213 | 0.015 | 47.9155
9.5 | 1.0543 | 0.02339 | 0.0187 | 45.0748
10 | 1.0862 | 0.02574 | 0.0225 | 42.1989
10.5 | 1.1138 | 0.0285 | 0.0263 | 39.0807
11 | 1.1354 | 0.03177 | 0.0303 | 35.7381
11.5 | 1.1469 | 0.03586 | 0.0342 | 31.9827
12 | 1.1483 | 0.04086 | 0.038 | 28.1033
12.5 | 1.144 | 0.04707 | 0.0399 | 24.3042
14.5 | 1.0579 | 0.08528 | 0.0322 | 12.405
15 | 1.0226 | 0.09878 | 0.0248 | 10.3523
15.5 | 0.9937 | 0.11272 | 0.0162 | 8.8156
16 | 0.9676 | 0.12712 | 0.0067 | 7.6117
16.5 | 0.9485 | 0.14107 | -0.0025 | 6.7236
17 | 0.9277 | 0.15559 | -0.012 | 5.9625

## 89. Re 7M Mach 0.00 (1)
BIGFOIL.COM POLAR EXPORT
NACA65-217 a=0.5
NACA65-217 a=0.5 |  |  |  | Cl Max: | 1.381 | at alpha= | 13.5 | deg
JavaFoil+Calcfoil stall+Eppler ext transition |  |  |  | L/D Max: | 114.132 | at alpha= | 3.5 | deg
Re: | 7000000 |  |  | Cd Min: | 0.00464 | at alpha= | -1.5 | deg
Mach: | 0 |  |  | Cl=0 at alpha= | -1.3226 | deg
|  |  |  | @ Cl=0.1, Cd= | 0.0046603
|  |  |  | @ Cl=0.4, Cd= | 0.0048534
|  |  |  | @ Cl=0.6, Cd= | 0.0052775
alpha (deg) | Cl | Cd | Cm | Cl/Cd
-20 | -0.866 | 0.14811 | 0.005 | -5.849
-19.5 | -0.891 | 0.13961 | 0.005 | -6.385
-19 | -0.915 | 0.13212 | 0.004 | -6.923
-18.5 | -0.946 | 0.11563 | 0.004 | -8.18
-18 | -0.99 | 0.08649 | 0.004 | -11.445
-17.5 | -1.021 | 0.06937 | 0.004 | -14.719
-17 | -1.077 | 0.04259 | 0.003 | -25.285
-16.5 | -1.104 | 0.03278 | 0.003 | -33.691
-16 | -1.119 | 0.02799 | 0.002 | -39.995
-15.5 | -1.131 | 0.02387 | 0.001 | -47.397
-15 | -1.136 | 0.02144 | 0 | -52.983
-14.5 | -1.135 | 0.01972 | -0.001 | -57.567
-14 | -1.131 | 0.01833 | -0.001 | -61.676
-13.5 | -1.124 | 0.01668 | -0.002 | -67.362
-13 | -1.11 | 0.01581 | -0.003 | -70.249
-12.5 | -1.095 | 0.01457 | -0.004 | -75.137
-12 | -1.074 | 0.01378 | -0.005 | -77.891
-11.5 | -1.049 | 0.01302 | -0.006 | -80.554
-11 | -1.021 | 0.01232 | -0.007 | -82.845
-10.5 | -0.988 | 0.0119 | -0.007 | -83.016
-10 | -0.953 | 0.01122 | -0.008 | -84.897
-9.5 | -0.913 | 0.0108 | -0.009 | -84.548
-9 | -0.87 | 0.01032 | -0.01 | -84.283
-8.5 | -0.823 | 0.00991 | -0.011 | -83.132
-8 | -0.775 | 0.00954 | -0.012 | -81.288
-7.5 | -0.725 | 0.00849 | -0.013 | -85.351
-7 | -0.674 | 0.00904 | -0.014 | -74.568
-6.5 | -0.619 | 0.00866 | -0.015 | -71.458
-6 | -0.562 | 0.00835 | -0.016 | -67.309
-5.5 | -0.505 | 0.00806 | -0.017 | -62.627
-5 | -0.446 | 0.00779 | -0.018 | -57.237
-4.5 | -0.387 | 0.00755 | -0.019 | -51.239
-4 | -0.327 | 0.00734 | -0.02 | -44.565
-3.5 | -0.266 | 0.00716 | -0.021 | -37.225
-3 | -0.206 | 0.00535 | -0.022 | -38.451
-2.5 | -0.144 | 0.00478 | -0.023 | -30.24
-2 | -0.083 | 0.00472 | -0.024 | -17.604
-1.5 | -0.022 | 0.00464 | -0.025 | -4.632
-1 | 0.04 | 0.00467 | -0.026 | 8.607
-0.5 | 0.102 | 0.00466 | -0.027 | 21.868
0 | 0.164 | 0.00466 | -0.028 | 35.099
0.5 | 0.225 | 0.00469 | -0.029 | 48.035
1 | 0.287 | 0.00475 | -0.03 | 60.402
1.5 | 0.349 | 0.00482 | -0.03 | 72.329
2 | 0.41 | 0.00486 | -0.031 | 84.492
2.5 | 0.472 | 0.00495 | -0.032 | 95.334
3 | 0.534 | 0.00506 | -0.033 | 105.429
3.5 | 0.593 | 0.00519 | -0.034 | 114.132
4 | 0.653 | 0.00594 | -0.035 | 109.815
4.5 | 0.712 | 0.00646 | -0.036 | 110.184
5 | 0.767 | 0.00715 | -0.037 | 107.23
5.5 | 0.819 | 0.00948 | -0.038 | 86.337
6 | 0.874 | 0.00987 | -0.039 | 88.522
6.5 | 0.928 | 0.01037 | -0.039 | 89.452
7 | 0.979 | 0.01079 | -0.04 | 90.766
7.5 | 1.029 | 0.01125 | -0.041 | 91.474
8 | 1.076 | 0.01177 | -0.042 | 91.46
8.5 | 1.121 | 0.01227 | -0.043 | 91.407
9 | 1.164 | 0.01281 | -0.044 | 90.867
9.5 | 1.203 | 0.01341 | -0.045 | 89.692
10 | 1.239 | 0.01406 | -0.045 | 88.133
10.5 | 1.272 | 0.01477 | -0.046 | 86.129
11 | 1.302 | 0.01556 | -0.047 | 83.685
11.5 | 1.328 | 0.01641 | -0.048 | 80.948
12 | 1.35 | 0.0174 | -0.049 | 77.576
12.5 | 1.366 | 0.0183 | -0.049 | 74.67
13 | 1.376 | 0.01956 | -0.05 | 70.354
13.5 | 1.381 | 0.02066 | -0.051 | 66.848
14 | 1.381 | 0.02203 | -0.051 | 62.706
14.5 | 1.377 | 0.02358 | -0.052 | 58.38
15 | 1.369 | 0.02507 | -0.053 | 54.582
15.5 | 1.356 | 0.0267 | -0.053 | 50.79
16 | 1.341 | 0.02821 | -0.054 | 47.528
16.5 | 1.32 | 0.03061 | -0.055 | 43.134
17 | 1.297 | 0.03289 | -0.055 | 39.45
17.5 | 1.271 | 0.03579 | -0.056 | 35.508
18 | 1.24 | 0.04007 | -0.056 | 30.939
18.5 | 1.209 | 0.04383 | -0.056 | 27.575

## 90. Re 7M Mach 0.00 (2)
BIGFOIL.COM POLAR EXPORT
NACA65-217 a=0.5
NACA65-217 a=0.5 |  |  |  | Cl Max: | 1.62 | at alpha= | 20 | deg
XFOIL ncrit=9 |  |  |  | L/D Max: | 116.477 | at alpha= | 3 | deg
Re: | 7000000 |  |  | Cd Min: | 0.05249 | at alpha= | 20 | deg
Mach: | 0 |  |  | Cl=0 at alpha= | -1.3497 | deg
|  |  |  | @ Cl=0.1, Cd= | 0.0038896
|  |  |  | @ Cl=0.4, Cd= | 0.0039228
|  |  |  | @ Cl=0.6, Cd= | 0.0058683
alpha (deg) | Cl | Cd | Cm | Cl/Cd
-20 | -1.5361 | 0.03698 | -0.0592 | -41.5387
-19.5 | -1.5219 | 0.03378 | -0.0589 | -45.0533
-19 | -1.5043 | 0.03101 | -0.0582 | -48.5102
-18.5 | -1.4855 | 0.02848 | -0.0573 | -52.1594
-18 | -1.4569 | 0.02641 | -0.0576 | -55.1647
-17.5 | -1.4351 | 0.02457 | -0.056 | -58.4086
-17 | -1.4109 | 0.02286 | -0.0543 | -61.7192
-16.5 | -1.3881 | 0.02113 | -0.0523 | -65.6933
-16 | -1.3681 | 0.01931 | -0.0498 | -70.8493
-15.5 | -1.3423 | 0.0179 | -0.0475 | -74.9888
-15 | -1.3148 | 0.01666 | -0.0451 | -78.9196
-14.5 | -1.2858 | 0.01557 | -0.0426 | -82.5819
-14 | -1.2544 | 0.01467 | -0.0401 | -85.5078
-13.5 | -1.2228 | 0.01384 | -0.0374 | -88.3526
-13 | -1.1905 | 0.01311 | -0.0346 | -90.8085
-12.5 | -1.1589 | 0.01247 | -0.0312 | -92.935
-12 | -1.1271 | 0.01199 | -0.0275 | -94.0033
-11.5 | -1.0854 | 0.01153 | -0.0257 | -94.137
-11 | -1.0401 | 0.01108 | -0.0245 | -93.8718
-10.5 | -0.9948 | 0.01054 | -0.0232 | -94.3833
-10 | -0.9467 | 0.01009 | -0.0224 | -93.8256
-9.5 | -0.8964 | 0.00972 | -0.022 | -92.2222
-9 | -0.8446 | 0.00938 | -0.0218 | -90.0426
-8.5 | -0.7919 | 0.00908 | -0.0217 | -87.2137
-8 | -0.7391 | 0.00873 | -0.0217 | -84.6621
-7.5 | -0.6857 | 0.0084 | -0.0217 | -81.631
-7 | -0.6311 | 0.00812 | -0.0219 | -77.7217
-6.5 | -0.5757 | 0.00787 | -0.0223 | -73.1512
-6 | -0.5202 | 0.00762 | -0.0227 | -68.2677
-5.5 | -0.4641 | 0.00738 | -0.0231 | -62.8862
-5 | -0.4075 | 0.00716 | -0.0237 | -56.9134
-4.5 | -0.3508 | 0.00695 | -0.0243 | -50.4748
-4 | -0.2941 | 0.00672 | -0.0249 | -43.7649
-3.5 | -0.2378 | 0.00639 | -0.0254 | -37.2144
-3 | -0.1821 | 0.006 | -0.0258 | -30.35
-2.5 | -0.127 | 0.00553 | -0.0262 | -22.9656
-2 | -0.0714 | 0.00504 | -0.0268 | -14.1667
-1.5 | -0.0172 | 0.00433 | -0.0272 | -3.9723
-1 | 0.04 | 0.00398 | -0.028 | 10.0503
-0.5 | 0.0992 | 0.00389 | -0.029 | 25.5013
0 | 0.159 | 0.00386 | -0.0301 | 41.1917
0.5 | 0.2189 | 0.00383 | -0.0312 | 57.154
1 | 0.2784 | 0.00386 | -0.0323 | 72.1244
1.5 | 0.3383 | 0.00386 | -0.0334 | 87.6425
2 | 0.3979 | 0.00392 | -0.0345 | 101.5051
2.5 | 0.4571 | 0.004 | -0.0355 | 114.275
3 | 0.5125 | 0.0044 | -0.036 | 116.4773
3.5 | 0.5615 | 0.00532 | -0.0355 | 105.5451
4.5 | 0.6605 | 0.00673 | -0.0345 | 98.1426
5 | 0.7081 | 0.0074 | -0.0336 | 95.6892
5.5 | 0.756 | 0.00798 | -0.0328 | 94.7368
6 | 0.8034 | 0.00851 | -0.0319 | 94.4066
6.5 | 0.8516 | 0.00893 | -0.031 | 95.3639
7 | 0.8995 | 0.00931 | -0.0301 | 96.6165
7.5 | 0.9457 | 0.00968 | -0.029 | 97.6963
8 | 0.9888 | 0.01008 | -0.0272 | 98.0952
8.5 | 1.0197 | 0.01048 | -0.0231 | 97.2996
9 | 1.0503 | 0.01108 | -0.0194 | 94.7924
9.5 | 1.0832 | 0.01173 | -0.0163 | 92.3444
10 | 1.1175 | 0.01242 | -0.0137 | 89.9758
10.5 | 1.1506 | 0.01322 | -0.0111 | 87.0348
11 | 1.1808 | 0.0142 | -0.0083 | 83.1549
11.5 | 1.2106 | 0.01527 | -0.0057 | 79.2796
12 | 1.2422 | 0.01627 | -0.0034 | 76.3491
12.5 | 1.2717 | 0.01739 | -0.001 | 73.1282
13 | 1.3101 | 0.01852 | -0.0006 | 70.7397
13.5 | 1.3416 | 0.01996 | 0.0007 | 67.2144
14 | 1.3672 | 0.02167 | 0.0028 | 63.0918
14.5 | 1.3926 | 0.02347 | 0.0046 | 59.3353
15 | 1.4212 | 0.02515 | 0.0059 | 56.5089
15.5 | 1.4477 | 0.02704 | 0.0073 | 53.5392
16 | 1.4733 | 0.02903 | 0.0086 | 50.7509
16.5 | 1.4975 | 0.03121 | 0.0097 | 47.9814
17 | 1.5192 | 0.03366 | 0.0109 | 45.1337
17.5 | 1.5389 | 0.03632 | 0.0119 | 42.3706
18 | 1.5575 | 0.03918 | 0.0128 | 39.7524
18.5 | 1.5722 | 0.04243 | 0.0137 | 37.054
19 | 1.5878 | 0.04573 | 0.0142 | 34.7212
19.5 | 1.6034 | 0.04913 | 0.0146 | 32.6359
20 | 1.62 | 0.05249 | 0.0147 | 30.863

## 91. Re 7M Mach 0.10 (1)
BIGFOIL.COM POLAR EXPORT
NACA65-217 a=0.5
NACA65-217 a=0.5 |  |  |  | Cl Max: | 1.369 | at alpha= | 13.5 | deg
JavaFoil+Calcfoil stall+Eppler ext transition |  |  |  | L/D Max: | 113.895 | at alpha= | 3.5 | deg
Re: | 7000000 |  |  | Cd Min: | 0.00468 | at alpha= | -1 | deg
Mach: | 0.1 |  |  | Cl=0 at alpha= | -1.3226 | deg
|  |  |  | @ Cl=0.1, Cd= | 0.00468
|  |  |  | @ Cl=0.4, Cd= | 0.0048803
|  |  |  | @ Cl=0.6, Cd= | 0.0052898
alpha (deg) | Cl | Cd | Cm | Cl/Cd
-19.5 | -0.84 | 0.14602 | 0.004 | -5.754
-19 | -0.867 | 0.13831 | 0.004 | -6.269
-18.5 | -0.893 | 0.12969 | 0.004 | -6.889
-18 | -0.919 | 0.11566 | 0.003 | -7.948
-17.5 | -0.934 | 0.10952 | 0.003 | -8.53
-17 | -1.02 | 0.05539 | 0.003 | -18.408
-16.5 | -1.056 | 0.0409 | 0.002 | -25.818
-16 | -1.088 | 0.03029 | 0.002 | -35.9
-15.5 | -1.106 | 0.02515 | 0.001 | -43.959
-15 | -1.114 | 0.02233 | 0 | -49.911
-14.5 | -1.118 | 0.02038 | -0.001 | -54.843
-14 | -1.116 | 0.01878 | -0.001 | -59.458
-13.5 | -1.112 | 0.01718 | -0.002 | -64.713
-13 | -1.101 | 0.01614 | -0.003 | -68.256
-12.5 | -1.088 | 0.01485 | -0.004 | -73.277
-12 | -1.069 | 0.014 | -0.005 | -76.391
-11.5 | -1.046 | 0.01319 | -0.006 | -79.302
-11 | -1.019 | 0.01249 | -0.007 | -81.59
-10.5 | -0.988 | 0.01191 | -0.007 | -82.921
-10 | -0.953 | 0.01133 | -0.008 | -84.121
-9.5 | -0.914 | 0.0109 | -0.009 | -83.895
-9 | -0.872 | 0.01043 | -0.01 | -83.538
-8.5 | -0.826 | 0.01 | -0.011 | -82.579
-8 | -0.777 | 0.00964 | -0.012 | -80.662
-7.5 | -0.727 | 0.00925 | -0.013 | -78.635
-7 | -0.677 | 0.00913 | -0.014 | -74.082
-6.5 | -0.621 | 0.00878 | -0.015 | -70.725
-6 | -0.565 | 0.00843 | -0.016 | -66.993
-5.5 | -0.507 | 0.00812 | -0.017 | -62.47
-5 | -0.448 | 0.00788 | -0.018 | -56.907
-4.5 | -0.389 | 0.0076 | -0.019 | -51.16
-4 | -0.328 | 0.00743 | -0.02 | -44.2
-3.5 | -0.268 | 0.00723 | -0.021 | -37.045
-3 | -0.207 | 0.00533 | -0.022 | -38.755
-2.5 | -0.145 | 0.00481 | -0.023 | -30.21
-2 | -0.083 | 0.0047 | -0.024 | -17.769
-1.5 | -0.022 | 0.0047 | -0.025 | -4.595
-1 | 0.04 | 0.00468 | -0.026 | 8.636
-0.5 | 0.102 | 0.00468 | -0.027 | 21.889
0 | 0.165 | 0.00468 | -0.028 | 35.122
0.5 | 0.227 | 0.00471 | -0.029 | 48.058
1 | 0.289 | 0.00477 | -0.03 | 60.553
1.5 | 0.351 | 0.0048 | -0.031 | 72.959
2 | 0.412 | 0.0049 | -0.032 | 84.177
2.5 | 0.474 | 0.00494 | -0.033 | 96.129
3 | 0.536 | 0.00508 | -0.034 | 105.605
3.5 | 0.595 | 0.00523 | -0.035 | 113.895
4 | 0.656 | 0.00596 | -0.036 | 110.043
4.5 | 0.716 | 0.00649 | -0.036 | 110.288
5 | 0.77 | 0.00722 | -0.037 | 106.706
5.5 | 0.822 | 0.00956 | -0.038 | 86.053
6 | 0.878 | 0.00995 | -0.039 | 88.22
6.5 | 0.931 | 0.01046 | -0.04 | 89.037
7 | 0.983 | 0.01087 | -0.041 | 90.412
7.5 | 1.032 | 0.01137 | -0.041 | 90.8
8 | 1.08 | 0.01188 | -0.042 | 90.917
8.5 | 1.124 | 0.01239 | -0.043 | 90.745
9 | 1.167 | 0.01294 | -0.044 | 90.186
9.5 | 1.205 | 0.01356 | -0.045 | 88.898
10 | 1.241 | 0.01425 | -0.046 | 87.11
10.5 | 1.273 | 0.01496 | -0.046 | 85.113
11 | 1.302 | 0.0157 | -0.047 | 82.904
11.5 | 1.326 | 0.01678 | -0.048 | 78.992
12 | 1.346 | 0.01776 | -0.049 | 75.768
12.5 | 1.36 | 0.0187 | -0.05 | 72.741
13 | 1.367 | 0.0199 | -0.05 | 68.71
13.5 | 1.369 | 0.02121 | -0.051 | 64.568
14 | 1.367 | 0.02248 | -0.052 | 60.786
14.5 | 1.359 | 0.02413 | -0.052 | 56.296
15 | 1.346 | 0.0257 | -0.053 | 52.382
15.5 | 1.329 | 0.02778 | -0.054 | 47.848
16 | 1.309 | 0.02951 | -0.054 | 44.356
16.5 | 1.286 | 0.0312 | -0.055 | 41.213
17 | 1.256 | 0.03452 | -0.055 | 36.386
17.5 | 1.224 | 0.03784 | -0.056 | 32.352
18 | 1.188 | 0.04261 | -0.056 | 27.877
18.5 | 1.149 | 0.04838 | -0.056 | 23.743

## 92. Re 7M Mach 0.10 (2)
BIGFOIL.COM POLAR EXPORT
NACA65-217 a=0.5
NACA65-217 a=0.5 |  |  |  | Cl Max: | 1.6158 | at alpha= | 20 | deg
XFOIL ncrit=9 |  |  |  | L/D Max: | 117.25 | at alpha= | 3 | deg
Re: | 7000000 |  |  | Cd Min: | 0.05505 | at alpha= | 20 | deg
Mach: | 0.1 |  |  | Cl=0 at alpha= | -1.3504 | deg
|  |  |  | @ Cl=0.1, Cd= | 0.0038999
|  |  |  | @ Cl=0.4, Cd= | 0.0039196
|  |  |  | @ Cl=0.6, Cd= | 0.0058329
alpha (deg) | Cl | Cd | Cm | Cl/Cd
-20 | -1.5253 | 0.04 | -0.062 | -38.1325
-19.5 | -1.5139 | 0.0363 | -0.0618 | -41.7052
-18 | -1.4531 | 0.02794 | -0.0609 | -52.0079
-17.5 | -1.4316 | 0.02596 | -0.0592 | -55.1464
-17 | -1.4092 | 0.02401 | -0.0575 | -58.6922
-16.5 | -1.3847 | 0.02227 | -0.0557 | -62.1778
-16 | -1.3643 | 0.02035 | -0.0532 | -67.0418
-15.5 | -1.3409 | 0.0187 | -0.0507 | -71.7059
-15 | -1.314 | 0.01733 | -0.0482 | -75.8223
-14.5 | -1.2857 | 0.01612 | -0.0456 | -79.7581
-14 | -1.2549 | 0.0151 | -0.043 | -83.106
-13.5 | -1.2234 | 0.0142 | -0.0403 | -86.1549
-13 | -1.1908 | 0.0134 | -0.0374 | -88.8657
-12.5 | -1.1586 | 0.0127 | -0.0341 | -91.2283
-12 | -1.126 | 0.01213 | -0.0305 | -92.8277
-11.5 | -1.0896 | 0.01167 | -0.0275 | -93.3676
-11 | -1.0444 | 0.01122 | -0.026 | -93.0838
-10.5 | -0.9992 | 0.01068 | -0.0246 | -93.5581
-10 | -0.9515 | 0.01019 | -0.0236 | -93.3759
-9.5 | -0.9012 | 0.0098 | -0.0229 | -91.9592
-9 | -0.8494 | 0.00944 | -0.0226 | -89.9788
-8.5 | -0.7964 | 0.00913 | -0.0224 | -87.2289
-8 | -0.743 | 0.00879 | -0.0223 | -84.5279
-7.5 | -0.6895 | 0.00845 | -0.0222 | -81.5976
-7 | -0.6347 | 0.00816 | -0.0224 | -77.7819
-6.5 | -0.5789 | 0.0079 | -0.0227 | -73.2785
-6 | -0.5231 | 0.00766 | -0.023 | -68.2898
-5.5 | -0.4667 | 0.0074 | -0.0235 | -63.0676
-5 | -0.4096 | 0.00719 | -0.024 | -56.968
-4.5 | -0.3526 | 0.00698 | -0.0245 | -50.5158
-4 | -0.2955 | 0.00674 | -0.0251 | -43.8427
-3.5 | -0.2389 | 0.00641 | -0.0256 | -37.2699
-3 | -0.1828 | 0.00603 | -0.0261 | -30.3151
-2.5 | -0.1276 | 0.00555 | -0.0264 | -22.991
-2 | -0.0717 | 0.00505 | -0.027 | -14.198
-1.5 | -0.0172 | 0.00434 | -0.0274 | -3.9631
-1 | 0.0403 | 0.00399 | -0.0281 | 10.1003
-0.5 | 0.0998 | 0.0039 | -0.0291 | 25.5897
0 | 0.16 | 0.00386 | -0.0303 | 41.4508
0.5 | 0.2203 | 0.00384 | -0.0314 | 57.3698
1 | 0.2802 | 0.00386 | -0.0325 | 72.5907
1.5 | 0.3405 | 0.00387 | -0.0336 | 87.9845
2 | 0.4005 | 0.00392 | -0.0347 | 102.1684
2.5 | 0.4601 | 0.00401 | -0.0357 | 114.7382
3 | 0.5159 | 0.0044 | -0.0362 | 117.25
4 | 0.6145 | 0.00608 | -0.0351 | 101.0691
4.5 | 0.6641 | 0.00676 | -0.0345 | 98.2396
5 | 0.7113 | 0.00745 | -0.0336 | 95.4765
5.5 | 0.7595 | 0.00803 | -0.0327 | 94.5828
6 | 0.8067 | 0.00856 | -0.0316 | 94.2407
6.5 | 0.8549 | 0.00898 | -0.0307 | 95.2004
7 | 0.9025 | 0.00937 | -0.0296 | 96.318
7.5 | 0.948 | 0.00976 | -0.0282 | 97.1311
8 | 0.9869 | 0.01013 | -0.0255 | 97.4235
8.5 | 1.0176 | 0.01062 | -0.0213 | 95.8192
9 | 1.0491 | 0.01126 | -0.0178 | 93.1705
9.5 | 1.0829 | 0.01194 | -0.0148 | 90.6951
10 | 1.1174 | 0.01267 | -0.0122 | 88.1926
10.5 | 1.15 | 0.01354 | -0.0095 | 84.9335
11 | 1.1804 | 0.01457 | -0.0067 | 81.0158
11.5 | 1.2112 | 0.01565 | -0.0042 | 77.393
12 | 1.2427 | 0.01671 | -0.0018 | 74.3686
12.5 | 1.2718 | 0.0179 | 0.0007 | 71.0503
13.5 | 1.3423 | 0.02062 | 0.0024 | 65.097
14 | 1.3668 | 0.02248 | 0.0045 | 60.8007
14.5 | 1.3939 | 0.02425 | 0.0063 | 57.4804
15 | 1.4226 | 0.02602 | 0.0076 | 54.6733
15.5 | 1.4485 | 0.02805 | 0.0091 | 51.6399
16 | 1.4731 | 0.03021 | 0.0104 | 48.762
16.5 | 1.4965 | 0.03257 | 0.0116 | 45.9472
17 | 1.5173 | 0.03517 | 0.0128 | 43.1419
17.5 | 1.5362 | 0.03802 | 0.0139 | 40.405
18 | 1.5544 | 0.04103 | 0.0149 | 37.8845
18.5 | 1.5717 | 0.04416 | 0.0156 | 35.591
19 | 1.5874 | 0.0476 | 0.0162 | 33.3487
19.5 | 1.6017 | 0.05125 | 0.0165 | 31.2527
20 | 1.6158 | 0.05505 | 0.0165 | 29.3515

## 93. Re 7M Mach 0.25 (1)
BIGFOIL.COM POLAR EXPORT
NACA65-217 a=0.5
NACA65-217 a=0.5 |  |  |  | Cl Max: | 1.309 | at alpha= | 12 | deg
JavaFoil+Calcfoil stall+Eppler ext transition |  |  |  | L/D Max: | 120.937 | at alpha= | 4.5 | deg
Re: | 7000000 |  |  | Cd Min: | 0.0047 | at alpha= | -0.5 | deg
Mach: | 0.25 |  |  | Cl=0 at alpha= | -1.3281 | deg
|  |  |  | @ Cl=0.1, Cd= | 0.0047032
|  |  |  | @ Cl=0.4, Cd= | 0.0049337
|  |  |  | @ Cl=0.6, Cd= | 0.0052664
alpha (deg) | Cl | Cd | Cm | Cl/Cd
-17.5 | -0.627 | 0.14222 | 0.002 | -4.405
-17 | -0.671 | 0.13013 | 0.002 | -5.157
-16.5 | -0.713 | 0.12237 | 0.002 | -5.823
-16 | -0.749 | 0.11551 | 0.001 | -6.483
-15.5 | -0.783 | 0.10704 | 0.001 | -7.311
-15 | -0.825 | 0.08803 | 0 | -9.371
-14.5 | -0.931 | 0.03836 | -0.001 | -24.258
-14 | -0.98 | 0.02624 | -0.001 | -37.339
-13.5 | -1.008 | 0.0212 | -0.002 | -47.526
-13 | -1.023 | 0.01855 | -0.003 | -55.151
-12.5 | -1.028 | 0.01707 | -0.004 | -60.2
-12 | -1.026 | 0.01562 | -0.005 | -65.684
-11.5 | -1.016 | 0.01462 | -0.006 | -69.504
-11 | -1.001 | 0.01353 | -0.007 | -73.959
-10.5 | -0.978 | 0.01298 | -0.008 | -75.324
-10 | -0.951 | 0.0121 | -0.009 | -78.623
-9.5 | -0.918 | 0.0116 | -0.01 | -79.142
-9 | -0.879 | 0.01095 | -0.011 | -80.267
-8.5 | -0.835 | 0.01044 | -0.011 | -80.029
-8 | -0.789 | 0.00999 | -0.012 | -78.907
-7.5 | -0.739 | 0.00962 | -0.013 | -76.8
-7 | -0.687 | 0.00923 | -0.014 | -74.508
-6.5 | -0.634 | 0.0082 | -0.015 | -77.252
-6 | -0.578 | 0.00865 | -0.016 | -66.832
-5.5 | -0.52 | 0.00832 | -0.017 | -62.482
-5 | -0.46 | 0.00802 | -0.018 | -57.363
-4.5 | -0.399 | 0.00778 | -0.019 | -51.269
-4 | -0.337 | 0.0075 | -0.02 | -44.98
-3.5 | -0.275 | 0.00733 | -0.021 | -37.533
-3 | -0.212 | 0.00543 | -0.022 | -39.075
-2.5 | -0.149 | 0.00486 | -0.023 | -30.674
-2 | -0.086 | 0.00479 | -0.024 | -17.887
-1.5 | -0.022 | 0.00472 | -0.025 | -4.701
-1 | 0.042 | 0.00474 | -0.026 | 8.765
-0.5 | 0.105 | 0.0047 | -0.027 | 22.374
0 | 0.169 | 0.00471 | -0.028 | 35.923
0.5 | 0.233 | 0.00477 | -0.029 | 48.825
1 | 0.297 | 0.00479 | -0.03 | 61.861
1.5 | 0.36 | 0.00489 | -0.031 | 73.647
2 | 0.424 | 0.00496 | -0.032 | 85.474
2.5 | 0.488 | 0.005 | -0.033 | 97.51
3 | 0.551 | 0.00517 | -0.034 | 106.607
3.5 | 0.612 | 0.00529 | -0.035 | 115.651
4 | 0.674 | 0.00615 | -0.036 | 109.611
4.5 | 0.732 | 0.00605 | -0.037 | 120.937
5 | 0.789 | 0.00751 | -0.038 | 104.998
5.5 | 0.842 | 0.00993 | -0.039 | 84.792
6 | 0.898 | 0.01046 | -0.04 | 85.787
6.5 | 0.952 | 0.01091 | -0.041 | 87.245
7 | 1.004 | 0.01141 | -0.042 | 87.979
7.5 | 1.053 | 0.01193 | -0.042 | 88.205
8 | 1.098 | 0.0125 | -0.043 | 87.914
8.5 | 1.141 | 0.01309 | -0.044 | 87.162
9 | 1.18 | 0.01377 | -0.045 | 85.706
9.5 | 1.215 | 0.01449 | -0.046 | 83.832
10 | 1.245 | 0.01526 | -0.047 | 81.605
10.5 | 1.27 | 0.01615 | -0.048 | 78.611
11 | 1.289 | 0.01726 | -0.048 | 74.684
11.5 | 1.302 | 0.01836 | -0.049 | 70.908
12 | 1.309 | 0.01959 | -0.05 | 66.83
12.5 | 1.307 | 0.02096 | -0.051 | 62.328
13 | 1.293 | 0.02234 | -0.051 | 57.863
13.5 | 1.27 | 0.02413 | -0.052 | 52.648
14 | 1.24 | 0.02607 | -0.053 | 47.56
14.5 | 1.2 | 0.02853 | -0.053 | 42.072
15 | 1.152 | 0.03158 | -0.054 | 36.472
15.5 | 1.094 | 0.03604 | -0.054 | 30.357
16 | 1.026 | 0.04275 | -0.054 | 23.996
16.5 | 0.884 | 0.09209 | -0.045 | 9.6
17 | 0.801 | 0.11688 | -0.039 | 6.855

## 94. Re 7M Mach 0.25 (2)
BIGFOIL.COM POLAR EXPORT
NACA65-217 a=0.5
NACA65-217 a=0.5 |  |  |  | Cl Max: | 1.5668 | at alpha= | 20 | deg
XFOIL ncrit=9 |  |  |  | L/D Max: | 120.632 | at alpha= | 3 | deg
Re: | 7000000 |  |  | Cd Min: | 0.07282 | at alpha= | 20 | deg
Mach: | 0.25 |  |  | Cl=0 at alpha= | -1.3527 | deg
|  |  |  | @ Cl=0.1, Cd= | 0.0039447
|  |  |  | @ Cl=0.4, Cd= | 0.0039428
|  |  |  | @ Cl=0.6, Cd= | 0.0056571
alpha (deg) | Cl | Cd | Cm | Cl/Cd
-20 | -1.3517 | 0.07138 | -0.0652 | -18.9367
-18.5 | -1.4023 | 0.05002 | -0.0674 | -28.0348
-18 | -1.3751 | 0.04239 | -0.0762 | -32.4393
-17.5 | -1.365 | 0.03839 | -0.0753 | -35.5561
-17 | -1.365 | 0.03369 | -0.0741 | -40.5165
-16.5 | -1.347 | 0.03062 | -0.0726 | -43.9909
-16 | -1.3312 | 0.02761 | -0.0706 | -48.2144
-15.5 | -1.3101 | 0.02512 | -0.0683 | -52.1537
-15 | -1.2905 | 0.02267 | -0.0656 | -56.9255
-14.5 | -1.2718 | 0.02035 | -0.0623 | -62.4963
-14 | -1.251 | 0.01829 | -0.0587 | -68.398
-13.5 | -1.2223 | 0.01679 | -0.0555 | -72.7993
-13 | -1.1904 | 0.01553 | -0.0522 | -76.6516
-12.5 | -1.1581 | 0.01439 | -0.0487 | -80.4795
-12 | -1.1223 | 0.01351 | -0.0454 | -83.0718
-11.5 | -1.0874 | 0.01268 | -0.0418 | -85.7571
-11 | -1.0531 | 0.01199 | -0.0376 | -87.8315
-10.5 | -1.0181 | 0.01148 | -0.0333 | -88.6847
-10 | -0.9729 | 0.0109 | -0.0309 | -89.2569
-9.5 | -0.9253 | 0.01031 | -0.0289 | -89.7478
-9 | -0.8737 | 0.00987 | -0.0276 | -88.5208
-8.5 | -0.8201 | 0.00947 | -0.0267 | -86.5998
-8 | -0.7651 | 0.00911 | -0.026 | -83.9846
-7.5 | -0.7097 | 0.00876 | -0.0255 | -81.016
-7 | -0.6538 | 0.00838 | -0.0251 | -78.0191
-6.5 | -0.5966 | 0.00809 | -0.025 | -73.7454
-6 | -0.5384 | 0.00784 | -0.0252 | -68.6735
-5.5 | -0.4805 | 0.00754 | -0.0253 | -63.7268
-5 | -0.4216 | 0.00731 | -0.0256 | -57.6744
-4.5 | -0.3627 | 0.00708 | -0.026 | -51.2288
-4 | -0.3034 | 0.00684 | -0.0265 | -44.3567
-3.5 | -0.2447 | 0.00655 | -0.0269 | -37.3588
-3 | -0.1872 | 0.00616 | -0.0273 | -30.3896
-2.5 | -0.1305 | 0.00563 | -0.0276 | -23.1794
-2 | -0.0732 | 0.00509 | -0.028 | -14.3811
-1.5 | -0.0175 | 0.00436 | -0.0283 | -4.0138
-1 | 0.0419 | 0.00402 | -0.0291 | 10.4229
-0.5 | 0.1036 | 0.00394 | -0.0301 | 26.2944
0 | 0.166 | 0.00388 | -0.0313 | 42.7835
0.5 | 0.2283 | 0.00387 | -0.0324 | 58.9922
1 | 0.2903 | 0.00389 | -0.0336 | 74.6272
1.5 | 0.3528 | 0.00392 | -0.0347 | 90
2 | 0.4148 | 0.00395 | -0.0358 | 105.0127
2.5 | 0.4766 | 0.00405 | -0.0369 | 117.679
3 | 0.5344 | 0.00443 | -0.0373 | 120.6321
3.5 | 0.5841 | 0.00539 | -0.0365 | 108.3673
4 | 0.6335 | 0.00622 | -0.0356 | 101.8489
4.5 | 0.6829 | 0.00694 | -0.0346 | 98.4006
5 | 0.7293 | 0.00769 | -0.033 | 94.8375
5.5 | 0.7759 | 0.00834 | -0.0314 | 93.0336
6 | 0.8222 | 0.00889 | -0.0296 | 92.4859
6.5 | 0.8691 | 0.00933 | -0.0279 | 93.1511
7 | 0.9112 | 0.00972 | -0.0252 | 93.7449
7.5 | 0.9408 | 0.01026 | -0.0202 | 91.6959
8.5 | 1.0114 | 0.01159 | -0.0134 | 87.2649
9 | 1.0456 | 0.01244 | -0.0102 | 84.0514
9.5 | 1.0816 | 0.01332 | -0.0074 | 81.2012
10 | 1.1159 | 0.01433 | -0.0046 | 77.8716
10.5 | 1.1475 | 0.01554 | -0.0015 | 73.8417
11 | 1.1779 | 0.01688 | 0.0015 | 69.7808
11.5 | 1.2114 | 0.01812 | 0.004 | 66.8543
12 | 1.2421 | 0.01952 | 0.0067 | 63.6322
12.5 | 1.2695 | 0.02106 | 0.0097 | 60.2802
13 | 1.3363 | 0.02304 | 0.0044 | 57.9991
13.5 | 1.3412 | 0.0249 | 0.0112 | 53.8635
14 | 1.3703 | 0.02695 | 0.0131 | 50.846
14.5 | 1.3958 | 0.02931 | 0.0151 | 47.622
15 | 1.4236 | 0.03163 | 0.0168 | 45.0079
15.5 | 1.4472 | 0.03433 | 0.0185 | 42.1555
16 | 1.469 | 0.03723 | 0.0202 | 39.4574
16.5 | 1.4878 | 0.04051 | 0.0217 | 36.7267
17 | 1.5023 | 0.04423 | 0.0231 | 33.9656
17.5 | 1.5193 | 0.04794 | 0.0241 | 31.6917
18 | 1.5342 | 0.05197 | 0.0249 | 29.5209
18.5 | 1.549 | 0.05618 | 0.0253 | 27.5721
19 | 1.5583 | 0.06115 | 0.0253 | 25.4832
19.5 | 1.5657 | 0.06648 | 0.025 | 23.5514
20 | 1.5668 | 0.07282 | 0.0239 | 21.5161

## 95. Re 7M Mach 0.50 (1)
BIGFOIL.COM POLAR EXPORT
NACA65-217 a=0.5
NACA65-217 a=0.5 |  |  |  | Cl Max: | 1.221 | at alpha= | 20 | deg
JavaFoil+Calcfoil stall+Eppler ext transition |  |  |  | L/D Max: | 131.411 | at alpha= | 3.5 | deg
Re: | 7000000 |  |  | Cd Min: | 0.00488 | at alpha= | -0.5 | deg
Mach: | 0.5 |  |  | Cl=0 at alpha= | -1.3239 | deg
|  |  |  | @ Cl=0.1, Cd= | 0.0048825
|  |  |  | @ Cl=0.4, Cd= | 0.0051358
|  |  |  | @ Cl=0.6, Cd= | 0.0055472
alpha (deg) | Cl | Cd | Cm | Cl/Cd
-20 | -1.054 | 0.15235 | 0.006 | -6.917
-19.5 | -1.025 | 0.14679 | 0.005 | -6.981
-19 | -0.992 | 0.14661 | 0.005 | -6.764
-18.5 | -0.961 | 0.13945 | 0.004 | -6.892
-18 | -0.933 | 0.13515 | 0.003 | -6.907
-17.5 | -0.911 | 0.13327 | 0.003 | -6.833
-17 | -0.882 | 0.12637 | 0.002 | -6.977
-16.5 | -0.85 | 0.1249 | 0.002 | -6.806
-16 | -0.822 | 0.11958 | 0.001 | -6.873
-15.5 | -0.795 | 0.11744 | 0.001 | -6.768
-15 | -0.769 | 0.10914 | 0 | -7.047
-14.5 | -0.739 | 0.10515 | 0 | -7.032
-14 | -0.712 | 0.09567 | -0.001 | -7.445
-13.5 | -0.685 | 0.08904 | -0.001 | -7.692
-13 | -0.655 | 0.09554 | -0.002 | -6.858
-12.5 | -0.627 | 0.08788 | -0.002 | -7.138
-12 | -0.602 | 0.07894 | -0.003 | -7.626
-11.5 | -0.58 | 0.0694 | -0.004 | -8.351
-11 | -0.639 | 0.02102 | -0.007 | -30.4
-10.5 | -0.517 | 0.06883 | -0.005 | -7.517
-10 | -0.487 | 0.06859 | -0.005 | -7.104
-9.5 | -0.462 | 0.05969 | -0.006 | -7.744
-9 | -0.517 | 0.01573 | -0.011 | -32.843
-8.5 | -0.72 | 0.01396 | -0.013 | -51.544
-8 | -0.761 | 0.01286 | -0.014 | -59.153
-7.5 | -0.751 | 0.01172 | -0.015 | -64.078
-7 | -0.719 | 0.01108 | -0.016 | -64.851
-6.5 | -0.675 | 0.01044 | -0.017 | -64.612
-6 | -0.623 | 0.00984 | -0.018 | -63.32
-5.5 | -0.565 | 0.00935 | -0.019 | -60.451
-5 | -0.504 | 0.00888 | -0.02 | -56.76
-4.5 | -0.44 | 0.00852 | -0.022 | -51.677
-4 | -0.374 | 0.0076 | -0.023 | -49.197
-3.5 | -0.306 | 0.008 | -0.024 | -38.313
-3 | -0.237 | 0.00588 | -0.025 | -40.253
-2.5 | -0.167 | 0.00502 | -0.026 | -33.187
-2 | -0.096 | 0.00498 | -0.027 | -19.241
-1.5 | -0.025 | 0.00492 | -0.028 | -5.05
-1 | 0.046 | 0.00489 | -0.03 | 9.487
-0.5 | 0.118 | 0.00488 | -0.031 | 24.13
0 | 0.189 | 0.00492 | -0.032 | 38.387
0.5 | 0.26 | 0.00499 | -0.033 | 52.202
1 | 0.332 | 0.00504 | -0.034 | 65.763
1.5 | 0.403 | 0.00514 | -0.035 | 78.282
2 | 0.474 | 0.00523 | -0.036 | 90.587
2.5 | 0.545 | 0.0054 | -0.037 | 101.03
3 | 0.616 | 0.00559 | -0.039 | 110.323
3.5 | 0.68 | 0.00518 | -0.04 | 131.411
4 | 0.743 | 0.00691 | -0.04 | 107.538
4.5 | 0.805 | 0.00793 | -0.041 | 101.619
5 | 0.863 | 0.01121 | -0.042 | 76.949
5.5 | 0.923 | 0.01193 | -0.043 | 77.312
6 | 0.98 | 0.01262 | -0.044 | 77.64
6.5 | 1.033 | 0.01336 | -0.045 | 77.291
7 | 1.077 | 0.01417 | -0.046 | 76.04
7.5 | 1.111 | 0.01513 | -0.047 | 73.377
8 | 1.127 | 0.0162 | -0.048 | 69.583
8.5 | 1.114 | 0.01743 | -0.049 | 63.95
9 | 1.025 | 0.01949 | -0.05 | 52.585
9.5 | 0.719 | 0.02195 | -0.05 | 32.738
10 | 0.753 | 0.02203 | -0.051 | 34.162
10.5 | 0.782 | 0.02408 | -0.052 | 32.489
11 | 0.694 | 0.07295 | -0.031 | 9.507
11.5 | 0.716 | 0.0839 | -0.027 | 8.529
12 | 0.874 | 0.02825 | -0.055 | 30.934
12.5 | 0.897 | 0.0328 | -0.055 | 27.346
13 | 0.802 | 0.0932 | -0.033 | 8.608
13.5 | 0.828 | 0.10325 | -0.032 | 8.015
14 | 0.855 | 0.09953 | -0.033 | 8.594
14.5 | 0.889 | 0.10317 | -0.038 | 8.614
15 | 0.925 | 0.1052 | -0.042 | 8.797
15.5 | 0.936 | 0.11492 | -0.035 | 8.149
16 | 0.967 | 0.12092 | -0.038 | 8.001
16.5 | 1.016 | 0.11269 | -0.046 | 9.016
17 | 1.02 | 0.12603 | -0.039 | 8.093
17.5 | 1.05 | 0.13097 | -0.041 | 8.018
18 | 1.105 | 0.1199 | -0.05 | 9.217
18.5 | 1.154 | 0.11248 | -0.054 | 10.261
19 | 1.13 | 0.14335 | -0.043 | 7.885
19.5 | 1.162 | 0.14893 | -0.046 | 7.805
20 | 1.221 | 0.13344 | -0.054 | 9.152

## 96. Re 7M Mach 0.50 (2)
BIGFOIL.COM POLAR EXPORT
NACA65-217 a=0.5
NACA65-217 a=0.5 |  |  |  | Cl Max: | 1.1655 | at alpha= | 12 | deg
XFOIL ncrit=9 |  |  |  | L/D Max: | 137.996 | at alpha= | 3 | deg
Re: | 7000000 |  |  | Cd Min: | 0.15322 | at alpha= | 17 | deg
Mach: | 0.5 |  |  | Cl=0 at alpha= | -1.3895 | deg
|  |  |  | @ Cl=0.1, Cd= | 0.0040936
|  |  |  | @ Cl=0.4, Cd= | 0.0040867
|  |  |  | @ Cl=0.6, Cd= | 0.0044124
alpha (deg) | Cl | Cd | Cm | Cl/Cd
-15 | -0.5815 | 0.13251 | -0.0352 | -4.3883
-14.5 | -0.5913 | 0.12007 | -0.0432 | -4.9246
-14 | -0.6112 | 0.1064 | -0.0521 | -5.7444
-13.5 | -0.6391 | 0.09195 | -0.0614 | -6.9505
-13 | -0.6642 | 0.07736 | -0.0714 | -8.5858
-12.5 | -0.6887 | 0.06452 | -0.0806 | -10.6742
-12 | -0.7227 | 0.0529 | -0.0876 | -13.6616
-11.5 | -0.7596 | 0.04297 | -0.0914 | -17.6774
-11 | -0.7975 | 0.03453 | -0.0917 | -23.0959
-10.5 | -0.8338 | 0.02729 | -0.0888 | -30.5533
-10 | -0.849 | 0.02203 | -0.0838 | -38.5384
-9.5 | -0.8477 | 0.01811 | -0.0774 | -46.8084
-9 | -0.837 | 0.01514 | -0.0705 | -55.284
-8.5 | -0.816 | 0.01302 | -0.0636 | -62.6728
-8 | -0.7875 | 0.01148 | -0.0568 | -68.5976
-7.5 | -0.754 | 0.01044 | -0.0499 | -72.2222
-7 | -0.7126 | 0.00981 | -0.0438 | -72.6402
-6.5 | -0.6578 | 0.00918 | -0.0402 | -71.6558
-6 | -0.5974 | 0.0087 | -0.0377 | -68.6667
-5.5 | -0.5335 | 0.00831 | -0.036 | -64.1998
-5 | -0.4683 | 0.00794 | -0.0349 | -58.9798
-4.5 | -0.4023 | 0.00761 | -0.0342 | -52.8647
-4 | -0.3355 | 0.00734 | -0.0338 | -45.7084
-3.5 | -0.2682 | 0.00706 | -0.0337 | -37.9887
-3 | -0.2023 | 0.00669 | -0.0336 | -30.2392
-2.5 | -0.1405 | 0.00607 | -0.0331 | -23.1466
-2 | -0.0782 | 0.00543 | -0.0329 | -14.4015
-1 | 0.0499 | 0.00415 | -0.0333 | 12.0241
-0.5 | 0.121 | 0.00407 | -0.0345 | 29.7297
0 | 0.1924 | 0.00406 | -0.0358 | 47.3892
0.5 | 0.2639 | 0.00405 | -0.0371 | 65.1605
1 | 0.3363 | 0.00406 | -0.0385 | 82.8325
1.5 | 0.4078 | 0.00409 | -0.0398 | 99.7066
2 | 0.4799 | 0.00414 | -0.041 | 115.9179
2.5 | 0.5514 | 0.00422 | -0.0421 | 130.6635
3 | 0.6196 | 0.00449 | -0.0425 | 137.9955
5 | 0.7576 | 0.00892 | -0.021 | 84.9327
5.5 | 0.773 | 0.01037 | -0.0132 | 74.5419
6 | 0.8047 | 0.01165 | -0.0082 | 69.073
6.5 | 0.8442 | 0.01282 | -0.0044 | 65.8502
7 | 0.8844 | 0.01409 | -0.0008 | 62.7679
7.5 | 0.9241 | 0.01546 | 0.0028 | 59.7736
8 | 0.9627 | 0.01699 | 0.0064 | 56.6627
8.5 | 0.998 | 0.01875 | 0.0103 | 53.2267
9 | 1.0354 | 0.02051 | 0.014 | 50.4827
9.5 | 1.0702 | 0.02251 | 0.0178 | 47.5433
10 | 1.1031 | 0.02478 | 0.0217 | 44.5157
10.5 | 1.1278 | 0.02765 | 0.0258 | 40.7884
11 | 1.1504 | 0.03085 | 0.0298 | 37.2901
11.5 | 1.1635 | 0.03481 | 0.0339 | 33.4243
12 | 1.1655 | 0.03975 | 0.0377 | 29.3208
12.5 | 1.1564 | 0.0457 | 0.041 | 25.3042
13 | 1.1509 | 0.05368 | 0.0397 | 21.44
13.5 | 1.1305 | 0.06202 | 0.04 | 18.228
14 | 1.0963 | 0.07265 | 0.0376 | 15.0902
14.5 | 1.0629 | 0.08449 | 0.0328 | 12.5802
15 | 1.0301 | 0.09763 | 0.0258 | 10.5511
15.5 | 1.0023 | 0.11134 | 0.0174 | 9.0022
16 | 0.9776 | 0.12542 | 0.0081 | 7.7946
16.5 | 0.9595 | 0.13917 | -0.0009 | 6.8944
17 | 0.9409 | 0.15322 | -0.0102 | 6.1408

## 97. Re 8M Mach 0.00 (1)
BIGFOIL.COM POLAR EXPORT
NACA65-217 a=0.5
NACA65-217 a=0.5 |  |  |  | Cl Max: | 1.383 | at alpha= | 14 | deg
JavaFoil+Calcfoil stall+Eppler ext transition |  |  |  | L/D Max: | 106.502 | at alpha= | 3 | deg
Re: | 8000000 |  |  | Cd Min: | 0.00463 | at alpha= | 0 | deg
Mach: | 0 |  |  | Cl=0 at alpha= | -1.3226 | deg
|  |  |  | @ Cl=0.1, Cd= | 0.0046593
|  |  |  | @ Cl=0.4, Cd= | 0.0048202
|  |  |  | @ Cl=0.6, Cd= | 0.0057525
alpha (deg) | Cl | Cd | Cm | Cl/Cd
-20 | -0.869 | 0.1449 | 0.005 | -5.995
-19.5 | -0.894 | 0.13605 | 0.005 | -6.569
-19 | -0.918 | 0.12809 | 0.004 | -7.167
-18.5 | -0.943 | 0.11813 | 0.004 | -7.983
-18 | -0.993 | 0.08415 | 0.004 | -11.796
-17.5 | -1 | 0.08293 | 0.003 | -12.058
-17 | -1.085 | 0.03881 | 0.003 | -27.959
-16.5 | -1.104 | 0.0327 | 0.003 | -33.75
-16 | -1.124 | 0.02614 | 0.002 | -43.011
-15.5 | -1.134 | 0.02288 | 0.001 | -49.579
-15 | -1.138 | 0.02088 | 0 | -54.473
-14.5 | -1.137 | 0.01903 | -0.001 | -59.769
-14 | -1.133 | 0.01772 | -0.001 | -63.903
-13.5 | -1.125 | 0.01628 | -0.002 | -69.116
-13 | -1.112 | 0.01533 | -0.003 | -72.515
-12.5 | -1.096 | 0.01417 | -0.004 | -77.374
-12 | -1.075 | 0.0134 | -0.005 | -80.21
-11.5 | -1.05 | 0.01265 | -0.006 | -83.006
-11 | -1.022 | 0.01205 | -0.007 | -84.777
-10.5 | -0.989 | 0.01161 | -0.007 | -85.141
-10 | -0.954 | 0.01093 | -0.008 | -87.279
-9.5 | -0.914 | 0.01053 | -0.009 | -86.763
-9 | -0.871 | 0.0101 | -0.01 | -86.208
-8.5 | -0.824 | 0.00969 | -0.011 | -85.106
-8 | -0.776 | 0.00934 | -0.012 | -83.078
-7.5 | -0.728 | 0.0092 | -0.013 | -79.106
-7 | -0.674 | 0.00883 | -0.014 | -76.338
-6.5 | -0.619 | 0.00844 | -0.015 | -73.249
-6 | -0.562 | 0.00816 | -0.016 | -68.858
-5.5 | -0.505 | 0.00789 | -0.017 | -63.98
-5 | -0.446 | 0.00763 | -0.018 | -58.45
-4.5 | -0.387 | 0.00739 | -0.019 | -52.323
-4 | -0.327 | 0.0072 | -0.02 | -45.408
-3.5 | -0.266 | 0.00704 | -0.021 | -37.854
-3 | -0.206 | 0.00552 | -0.022 | -37.238
-2.5 | -0.144 | 0.00511 | -0.023 | -28.273
-2 | -0.083 | 0.00465 | -0.024 | -17.848
-1.5 | -0.022 | 0.00466 | -0.025 | -4.611
-1 | 0.04 | 0.00464 | -0.026 | 8.666
-0.5 | 0.102 | 0.00466 | -0.027 | 21.858
0 | 0.164 | 0.00463 | -0.028 | 35.327
0.5 | 0.225 | 0.00465 | -0.029 | 48.489
1 | 0.287 | 0.00474 | -0.03 | 60.623
1.5 | 0.349 | 0.00477 | -0.03 | 73.089
2 | 0.41 | 0.00483 | -0.031 | 85.01
2.5 | 0.472 | 0.00492 | -0.032 | 95.897
3 | 0.534 | 0.00501 | -0.033 | 106.502
3.5 | 0.593 | 0.0057 | -0.034 | 104.037
4 | 0.653 | 0.00615 | -0.035 | 106.081
4.5 | 0.712 | 0.00681 | -0.036 | 104.588
5 | 0.767 | 0.00734 | -0.037 | 104.404
5.5 | 0.819 | 0.0093 | -0.038 | 88.112
6 | 0.875 | 0.00968 | -0.039 | 90.397
6.5 | 0.928 | 0.01013 | -0.04 | 91.621
7 | 0.98 | 0.01054 | -0.04 | 92.966
7.5 | 1.03 | 0.01098 | -0.041 | 93.759
8 | 1.077 | 0.01147 | -0.042 | 93.9
8.5 | 1.122 | 0.01197 | -0.043 | 93.764
9 | 1.165 | 0.01249 | -0.044 | 93.225
9.5 | 1.204 | 0.01308 | -0.045 | 92.041
10 | 1.241 | 0.01373 | -0.045 | 90.353
10.5 | 1.274 | 0.01441 | -0.046 | 88.407
11 | 1.303 | 0.01522 | -0.047 | 85.596
11.5 | 1.329 | 0.01611 | -0.048 | 82.487
12 | 1.351 | 0.01703 | -0.049 | 79.334
12.5 | 1.368 | 0.01791 | -0.049 | 76.354
13 | 1.377 | 0.01902 | -0.05 | 72.385
13.5 | 1.382 | 0.02024 | -0.051 | 68.278
14 | 1.383 | 0.02143 | -0.052 | 64.531
14.5 | 1.378 | 0.02293 | -0.052 | 60.105
15 | 1.37 | 0.02437 | -0.053 | 56.214
15.5 | 1.357 | 0.02623 | -0.053 | 51.735
16 | 1.342 | 0.02772 | -0.054 | 48.407
16.5 | 1.322 | 0.02972 | -0.055 | 44.492
17 | 1.299 | 0.03189 | -0.055 | 40.751
17.5 | 1.272 | 0.03496 | -0.056 | 36.392
18 | 1.242 | 0.03869 | -0.056 | 32.104
18.5 | 1.21 | 0.04283 | -0.056 | 28.25
19 | 1.176 | 0.04737 | -0.057 | 24.837

## 98. Re 8M Mach 0.00 (2)
BIGFOIL.COM POLAR EXPORT
NACA65-217 a=0.5
NACA65-217 a=0.5 |  |  |  | Cl Max: | 1.6373 | at alpha= | 20 | deg
XFOIL ncrit=9 |  |  |  | L/D Max: | 115.088 | at alpha= | 2.5 | deg
Re: | 8000000 |  |  | Cd Min: | 0.05071 | at alpha= | 20 | deg
Mach: | 0 |  |  | Cl=0 at alpha= | -1.3625 | deg
|  |  |  | @ Cl=0.1, Cd= | 0.0038095
|  |  |  | @ Cl=0.4, Cd= | 0.0038345
|  |  |  | @ Cl=0.6, Cd= | 0.006008
alpha (deg) | Cl | Cd | Cm | Cl/Cd
-20 | -1.5585 | 0.03497 | -0.0588 | -44.5668
-18.5 | -1.4959 | 0.02701 | -0.0583 | -55.3832
-18 | -1.4775 | 0.02509 | -0.0563 | -58.888
-17.5 | -1.4552 | 0.02328 | -0.0546 | -62.5086
-17 | -1.4298 | 0.02168 | -0.0529 | -65.9502
-16.5 | -1.4048 | 0.02013 | -0.051 | -69.7864
-16 | -1.3765 | 0.01882 | -0.0491 | -73.1403
-15.5 | -1.3531 | 0.01732 | -0.0464 | -78.1236
-15 | -1.3251 | 0.01615 | -0.044 | -82.0495
-14.5 | -1.297 | 0.01506 | -0.0413 | -86.1222
-14 | -1.2667 | 0.01413 | -0.0386 | -89.6461
-13.5 | -1.2355 | 0.01334 | -0.0357 | -92.6162
-13 | -1.2035 | 0.01266 | -0.0326 | -95.0632
-12.5 | -1.173 | 0.01206 | -0.0289 | -97.2637
-12 | -1.1374 | 0.01163 | -0.0259 | -97.7988
-11.5 | -1.0933 | 0.01116 | -0.0245 | -97.9659
-11 | -1.0466 | 0.01076 | -0.0234 | -97.2677
-10.5 | -0.9989 | 0.01032 | -0.0226 | -96.7926
-10 | -0.9509 | 0.00985 | -0.0218 | -96.5381
-9.5 | -0.9004 | 0.00946 | -0.0214 | -95.1797
-9 | -0.8484 | 0.00913 | -0.0212 | -92.9244
-8.5 | -0.7953 | 0.00882 | -0.0212 | -90.1701
-8 | -0.7415 | 0.00854 | -0.0213 | -86.8267
-7.5 | -0.688 | 0.00821 | -0.0213 | -83.8002
-7 | -0.6333 | 0.00792 | -0.0216 | -79.9621
-6.5 | -0.5777 | 0.00769 | -0.022 | -75.1235
-6 | -0.5217 | 0.00746 | -0.0224 | -69.933
-5.5 | -0.4656 | 0.0072 | -0.0229 | -64.6667
-5 | -0.4088 | 0.00702 | -0.0235 | -58.2336
-4.5 | -0.352 | 0.0068 | -0.0241 | -51.7647
-4 | -0.2948 | 0.00658 | -0.0247 | -44.8024
-3.5 | -0.2382 | 0.00629 | -0.0253 | -37.8696
-3 | -0.1821 | 0.00596 | -0.0258 | -30.5537
-2.5 | -0.1266 | 0.00549 | -0.0263 | -23.0601
-2 | -0.0704 | 0.00506 | -0.0269 | -13.913
-1.5 | -0.0154 | 0.00446 | -0.0274 | -3.4529
-1 | 0.0406 | 0.00397 | -0.028 | 10.2267
-0.5 | 0.0994 | 0.00381 | -0.029 | 26.0892
0 | 0.1593 | 0.00376 | -0.0301 | 42.367
0.5 | 0.2189 | 0.00376 | -0.0312 | 58.2181
1 | 0.2788 | 0.00375 | -0.0323 | 74.3467
1.5 | 0.3385 | 0.00381 | -0.0334 | 88.8451
2 | 0.3981 | 0.00383 | -0.0345 | 103.9426
2.5 | 0.4569 | 0.00397 | -0.0355 | 115.0882
3.5 | 0.5588 | 0.00549 | -0.0351 | 101.7851
4 | 0.6097 | 0.00613 | -0.0348 | 99.4617
4.5 | 0.66 | 0.00672 | -0.0344 | 98.2143
5 | 0.7084 | 0.00736 | -0.0337 | 96.25
5.5 | 0.7573 | 0.00789 | -0.033 | 95.9823
6 | 0.8058 | 0.00837 | -0.0323 | 96.2724
6.5 | 0.8554 | 0.00874 | -0.0317 | 97.8719
7 | 0.9042 | 0.00909 | -0.0309 | 99.4719
7.5 | 0.9509 | 0.00948 | -0.0298 | 100.3059
8 | 0.9962 | 0.00983 | -0.0285 | 101.3428
8.5 | 1.0301 | 0.01022 | -0.025 | 100.7926
9 | 1.0595 | 0.01079 | -0.0208 | 98.1928
10 | 1.1279 | 0.01202 | -0.0152 | 93.8353
10.5 | 1.1597 | 0.01283 | -0.0123 | 90.3897
11 | 1.1896 | 0.0138 | -0.0094 | 86.2029
11.5 | 1.2227 | 0.0147 | -0.0072 | 83.1769
12 | 1.2545 | 0.01568 | -0.0049 | 80.0064
12.5 | 1.2842 | 0.0168 | -0.0025 | 76.4405
13 | 1.3112 | 0.01798 | 0.0003 | 72.9255
13.5 | 1.3831 | 0.01945 | -0.0067 | 71.1105
14 | 1.3786 | 0.0209 | 0.0018 | 65.9617
14.5 | 1.4065 | 0.02251 | 0.0035 | 62.4833
15 | 1.435 | 0.02416 | 0.0049 | 59.3957
15.5 | 1.4613 | 0.02603 | 0.0064 | 56.1391
16 | 1.4867 | 0.02804 | 0.0077 | 53.0207
16.5 | 1.5098 | 0.03026 | 0.009 | 49.8942
17 | 1.531 | 0.03271 | 0.0102 | 46.8053
17.5 | 1.5504 | 0.03536 | 0.0114 | 43.8462
18 | 1.5695 | 0.03811 | 0.0123 | 41.1834
18.5 | 1.59 | 0.04081 | 0.0131 | 38.961
19 | 1.6064 | 0.04394 | 0.0138 | 36.5589
19.5 | 1.622 | 0.04727 | 0.0142 | 34.3135
20 | 1.6373 | 0.05071 | 0.0144 | 32.2875

## 99. Re 8M Mach 0.10 (1)
BIGFOIL.COM POLAR EXPORT
NACA65-217 a=0.5
NACA65-217 a=0.5 |  |  |  | Cl Max: | 1.371 | at alpha= | 13.5 | deg
JavaFoil+Calcfoil stall+Eppler ext transition |  |  |  | L/D Max: | 106.668 | at alpha= | 4 | deg
Re: | 8000000 |  |  | Cd Min: | 0.00465 | at alpha= | -1.5 | deg
Mach: | 0.1 |  |  | Cl=0 at alpha= | -1.3226 | deg
|  |  |  | @ Cl=0.1, Cd= | 0.00465
|  |  |  | @ Cl=0.4, Cd= | 0.0048282
|  |  |  | @ Cl=0.6, Cd= | 0.0057093
alpha (deg) | Cl | Cd | Cm | Cl/Cd
-19.5 | -0.841 | 0.14436 | 0.004 | -5.825
-19 | -0.867 | 0.13716 | 0.004 | -6.325
-18.5 | -0.896 | 0.12647 | 0.004 | -7.085
-18 | -0.925 | 0.10996 | 0.004 | -8.412
-17.5 | -0.941 | 0.10351 | 0.003 | -9.089
-17 | -1.036 | 0.04671 | 0.003 | -22.184
-16.5 | -1.064 | 0.03712 | 0.002 | -28.667
-16 | -1.089 | 0.02941 | 0.002 | -37.043
-15.5 | -1.108 | 0.02431 | 0.001 | -45.56
-15 | -1.116 | 0.02172 | 0 | -51.373
-14.5 | -1.12 | 0.01966 | -0.001 | -56.962
-14 | -1.118 | 0.01814 | -0.001 | -61.666
-13.5 | -1.113 | 0.01665 | -0.002 | -66.856
-13 | -1.103 | 0.01566 | -0.003 | -70.428
-12.5 | -1.089 | 0.01441 | -0.004 | -75.585
-12 | -1.07 | 0.01363 | -0.005 | -78.543
-11.5 | -1.047 | 0.01285 | -0.006 | -81.501
-11 | -1.02 | 0.0122 | -0.007 | -83.655
-10.5 | -0.989 | 0.0116 | -0.008 | -85.294
-10 | -0.954 | 0.01106 | -0.008 | -86.294
-9.5 | -0.915 | 0.01062 | -0.009 | -86.212
-9 | -0.873 | 0.01017 | -0.01 | -85.782
-8.5 | -0.826 | 0.00976 | -0.011 | -84.682
-8 | -0.778 | 0.0094 | -0.012 | -82.795
-7.5 | -0.728 | 0.00833 | -0.013 | -87.348
-7 | -0.677 | 0.00892 | -0.014 | -75.87
-6.5 | -0.621 | 0.00857 | -0.015 | -72.503
-6 | -0.565 | 0.00819 | -0.016 | -68.953
-5.5 | -0.507 | 0.0079 | -0.017 | -64.191
-5 | -0.448 | 0.00771 | -0.018 | -58.133
-4.5 | -0.389 | 0.00747 | -0.019 | -52.037
-4 | -0.328 | 0.00726 | -0.02 | -45.238
-3.5 | -0.268 | 0.00708 | -0.021 | -37.834
-3 | -0.207 | 0.0055 | -0.022 | -37.551
-2.5 | -0.145 | 0.00513 | -0.023 | -28.31
-2 | -0.083 | 0.0047 | -0.024 | -17.756
-1.5 | -0.022 | 0.00465 | -0.025 | -4.651
-1 | 0.04 | 0.00465 | -0.026 | 8.691
-0.5 | 0.102 | 0.00465 | -0.027 | 22.047
0 | 0.165 | 0.00465 | -0.028 | 35.365
0.5 | 0.227 | 0.00467 | -0.029 | 48.541
1 | 0.289 | 0.00472 | -0.03 | 61.161
1.5 | 0.351 | 0.00478 | -0.031 | 73.273
2 | 0.412 | 0.00484 | -0.032 | 85.176
2.5 | 0.474 | 0.00494 | -0.033 | 96.057
3 | 0.536 | 0.00503 | -0.034 | 106.665
3.5 | 0.595 | 0.00567 | -0.035 | 105.083
4 | 0.656 | 0.00615 | -0.036 | 106.668
4.5 | 0.716 | 0.00683 | -0.036 | 104.725
5 | 0.77 | 0.00741 | -0.037 | 103.953
5.5 | 0.823 | 0.00936 | -0.038 | 87.927
6 | 0.878 | 0.00975 | -0.039 | 90.075
6.5 | 0.932 | 0.01022 | -0.04 | 91.202
7 | 0.984 | 0.01063 | -0.041 | 92.611
7.5 | 1.034 | 0.0111 | -0.041 | 93.145
8 | 1.081 | 0.01159 | -0.042 | 93.298
8.5 | 1.126 | 0.0121 | -0.043 | 93.012
9 | 1.168 | 0.01262 | -0.044 | 92.53
9.5 | 1.207 | 0.01323 | -0.045 | 91.228
10 | 1.242 | 0.01389 | -0.046 | 89.451
10.5 | 1.274 | 0.01459 | -0.046 | 87.368
11 | 1.303 | 0.01534 | -0.047 | 84.913
11.5 | 1.327 | 0.01635 | -0.048 | 81.169
12 | 1.347 | 0.0173 | -0.049 | 77.892
12.5 | 1.361 | 0.01835 | -0.05 | 74.201
13 | 1.369 | 0.01936 | -0.05 | 70.687
13.5 | 1.371 | 0.02064 | -0.051 | 66.417
14 | 1.368 | 0.02187 | -0.052 | 62.558
14.5 | 1.36 | 0.02346 | -0.052 | 57.97
15 | 1.348 | 0.02498 | -0.053 | 53.963
15.5 | 1.331 | 0.02698 | -0.054 | 49.327
16 | 1.311 | 0.02863 | -0.054 | 45.77
16.5 | 1.287 | 0.03026 | -0.055 | 42.544
17 | 1.257 | 0.03373 | -0.055 | 37.281
17.5 | 1.226 | 0.03661 | -0.056 | 33.502
18 | 1.189 | 0.04162 | -0.056 | 28.571
18.5 | 1.152 | 0.0462 | -0.056 | 24.942

## 100. Re 8M Mach 0.10 (2)
BIGFOIL.COM POLAR EXPORT
NACA65-217 a=0.5
NACA65-217 a=0.5 |  |  |  | Cl Max: | 1.6325 | at alpha= | 20 | deg
XFOIL ncrit=9 |  |  |  | L/D Max: | 115.844 | at alpha= | 2.5 | deg
Re: | 8000000 |  |  | Cd Min: | 0.05329 | at alpha= | 20 | deg
Mach: | 0.1 |  |  | Cl=0 at alpha= | -1.3632 | deg
|  |  |  | @ Cl=0.1, Cd= | 0.0038103
|  |  |  | @ Cl=0.4, Cd= | 0.0038395
|  |  |  | @ Cl=0.6, Cd= | 0.0059844
alpha (deg) | Cl | Cd | Cm | Cl/Cd
-20 | -1.5499 | 0.03772 | -0.0619 | -41.0896
-19.5 | -1.5364 | 0.03434 | -0.0615 | -44.7408
-18.5 | -1.4904 | 0.02867 | -0.062 | -51.9847
-18 | -1.4749 | 0.02652 | -0.0597 | -55.6146
-17.5 | -1.4533 | 0.02454 | -0.0579 | -59.2217
-17 | -1.4292 | 0.02274 | -0.0562 | -62.8496
-16.5 | -1.4045 | 0.02106 | -0.0542 | -66.6904
-16 | -1.3753 | 0.0197 | -0.0524 | -69.8122
-15.5 | -1.3509 | 0.01815 | -0.0498 | -74.4298
-15 | -1.3232 | 0.01686 | -0.0473 | -78.4816
-14.5 | -1.2964 | 0.01561 | -0.0444 | -83.0493
-14 | -1.2671 | 0.01455 | -0.0415 | -87.0859
-13.5 | -1.236 | 0.01367 | -0.0386 | -90.417
-13 | -1.2036 | 0.01293 | -0.0356 | -93.0858
-12.5 | -1.172 | 0.01226 | -0.032 | -95.5954
-12 | -1.1405 | 0.01178 | -0.0281 | -96.8166
-11.5 | -1.0981 | 0.0113 | -0.0261 | -97.177
-11 | -1.0518 | 0.01087 | -0.0249 | -96.7617
-10.5 | -1.0034 | 0.01046 | -0.0239 | -95.9273
-10 | -0.9558 | 0.00996 | -0.0229 | -95.9639
-9.5 | -0.9054 | 0.00954 | -0.0223 | -94.9057
-9 | -0.8533 | 0.0092 | -0.022 | -92.75
-8.5 | -0.8 | 0.00888 | -0.0219 | -90.0901
-8 | -0.7458 | 0.00859 | -0.0219 | -86.8219
-7.5 | -0.6918 | 0.00826 | -0.0219 | -83.753
-7 | -0.6369 | 0.00796 | -0.022 | -80.0126
-6.5 | -0.5811 | 0.00772 | -0.0224 | -75.272
-6 | -0.5246 | 0.00749 | -0.0228 | -70.0401
-5.5 | -0.4682 | 0.00723 | -0.0232 | -64.758
-5 | -0.411 | 0.00704 | -0.0238 | -58.3807
-4.5 | -0.3538 | 0.00682 | -0.0243 | -51.8768
-4 | -0.2963 | 0.0066 | -0.025 | -44.8939
-3.5 | -0.2394 | 0.00631 | -0.0255 | -37.9398
-3 | -0.1828 | 0.00599 | -0.026 | -30.5175
-2.5 | -0.1271 | 0.00551 | -0.0265 | -23.0672
-2 | -0.0707 | 0.00506 | -0.0271 | -13.9723
-1.5 | -0.0154 | 0.00446 | -0.0276 | -3.4529
-1 | 0.0409 | 0.00398 | -0.0282 | 10.2764
-0.5 | 0.1001 | 0.00381 | -0.0292 | 26.273
0 | 0.1604 | 0.00376 | -0.0303 | 42.6596
0.5 | 0.2204 | 0.00377 | -0.0314 | 58.4615
1 | 0.2806 | 0.00375 | -0.0325 | 74.8267
2 | 0.4007 | 0.00384 | -0.0347 | 104.349
2.5 | 0.4599 | 0.00397 | -0.0357 | 115.8438
3 | 0.5132 | 0.0046 | -0.0358 | 111.5652
3.5 | 0.5622 | 0.00551 | -0.0352 | 102.0327
4 | 0.6132 | 0.00615 | -0.0349 | 99.7073
4.5 | 0.6635 | 0.00676 | -0.0345 | 98.1509
5 | 0.7117 | 0.00741 | -0.0336 | 96.0459
5.5 | 0.7607 | 0.00794 | -0.0329 | 95.806
6 | 0.8092 | 0.00843 | -0.032 | 95.9905
6.5 | 0.8588 | 0.0088 | -0.0313 | 97.5909
7 | 0.9074 | 0.00915 | -0.0304 | 99.1694
7.5 | 0.9536 | 0.00956 | -0.0291 | 99.749
8 | 0.998 | 0.00991 | -0.0275 | 100.7064
8.5 | 1.0273 | 0.01035 | -0.023 | 99.256
9 | 1.0586 | 0.01095 | -0.0192 | 96.6758
9.5 | 1.0934 | 0.01156 | -0.0164 | 94.5848
10 | 1.1275 | 0.01227 | -0.0136 | 91.8908
10.5 | 1.1594 | 0.01314 | -0.0108 | 88.2344
11 | 1.1893 | 0.01416 | -0.0078 | 83.9901
11.5 | 1.2227 | 0.0151 | -0.0055 | 80.9735
12 | 1.2544 | 0.01614 | -0.0032 | 77.72
12.5 | 1.2839 | 0.01733 | -0.0007 | 74.0854
13 | 1.3104 | 0.01857 | 0.0022 | 70.5654
13.5 | 1.388 | 0.02021 | -0.0059 | 68.6789
14 | 1.3794 | 0.02164 | 0.0035 | 63.7431
14.5 | 1.4072 | 0.02335 | 0.0052 | 60.2655
15 | 1.4355 | 0.0251 | 0.0067 | 57.1912
15.5 | 1.4618 | 0.02707 | 0.0082 | 54.0007
16 | 1.4871 | 0.02916 | 0.0096 | 50.9979
16.5 | 1.5101 | 0.03149 | 0.0109 | 47.9549
17 | 1.5306 | 0.03409 | 0.0122 | 44.8988
17.5 | 1.5485 | 0.03696 | 0.0135 | 41.8966
18 | 1.5668 | 0.03992 | 0.0145 | 39.2485
18.5 | 1.5879 | 0.04268 | 0.0151 | 37.2048
19 | 1.6038 | 0.04602 | 0.0158 | 34.8501
19.5 | 1.6188 | 0.04956 | 0.0162 | 32.6634
20 | 1.6325 | 0.05329 | 0.0164 | 30.6343

## 101. Re 8M Mach 0.25 (1)
BIGFOIL.COM POLAR EXPORT
NACA65-217 a=0.5
NACA65-217 a=0.5 |  |  |  | Cl Max: | 1.31 | at alpha= | 12 | deg
JavaFoil+Calcfoil stall+Eppler ext transition |  |  |  | L/D Max: | 108.036 | at alpha= | 3 | deg
Re: | 8000000 |  |  | Cd Min: | 0.00467 | at alpha= | -1 | deg
Mach: | 0.25 |  |  | Cl=0 at alpha= | -1.3281 | deg
|  |  |  | @ Cl=0.1, Cd= | 0.0046976
|  |  |  | @ Cl=0.4, Cd= | 0.0048838
|  |  |  | @ Cl=0.6, Cd= | 0.0056944
alpha (deg) | Cl | Cd | Cm | Cl/Cd
-17.5 | -0.627 | 0.1404 | 0.002 | -4.463
-17 | -0.672 | 0.13056 | 0.002 | -5.143
-16.5 | -0.713 | 0.12098 | 0.002 | -5.895
-16 | -0.749 | 0.11479 | 0.001 | -6.527
-15.5 | -0.783 | 0.10632 | 0.001 | -7.368
-15 | -0.836 | 0.07959 | 0 | -10.502
-14.5 | -0.946 | 0.03208 | -0.001 | -29.493
-14 | -0.982 | 0.02524 | -0.001 | -38.91
-13.5 | -1.009 | 0.02061 | -0.002 | -48.965
-13 | -1.025 | 0.01793 | -0.003 | -57.165
-12.5 | -1.029 | 0.01653 | -0.004 | -62.267
-12 | -1.027 | 0.01523 | -0.005 | -67.414
-11.5 | -1.017 | 0.0142 | -0.006 | -71.654
-11 | -1.002 | 0.01317 | -0.007 | -76.069
-10.5 | -0.979 | 0.01263 | -0.008 | -77.544
-10 | -0.952 | 0.01178 | -0.009 | -80.825
-9.5 | -0.919 | 0.01129 | -0.01 | -81.359
-9 | -0.88 | 0.01069 | -0.011 | -82.267
-8.5 | -0.836 | 0.0102 | -0.012 | -81.983
-8 | -0.789 | 0.00978 | -0.012 | -80.701
-7.5 | -0.74 | 0.00942 | -0.013 | -78.514
-7 | -0.688 | 0.00832 | -0.014 | -82.673
-6.5 | -0.636 | 0.00884 | -0.015 | -71.872
-6 | -0.578 | 0.00848 | -0.016 | -68.196
-5.5 | -0.52 | 0.00813 | -0.017 | -63.897
-5 | -0.46 | 0.00787 | -0.018 | -58.397
-4.5 | -0.399 | 0.00761 | -0.019 | -52.396
-4 | -0.337 | 0.00741 | -0.02 | -45.521
-3.5 | -0.275 | 0.00716 | -0.021 | -38.426
-3 | -0.212 | 0.00565 | -0.022 | -37.578
-2.5 | -0.149 | 0.00522 | -0.023 | -28.58
-2 | -0.086 | 0.00472 | -0.024 | -18.167
-1.5 | -0.022 | 0.0047 | -0.025 | -4.724
-1 | 0.042 | 0.00467 | -0.026 | 8.895
-0.5 | 0.105 | 0.0047 | -0.027 | 22.374
0 | 0.169 | 0.00467 | -0.028 | 36.195
0.5 | 0.233 | 0.00469 | -0.029 | 49.661
1 | 0.297 | 0.00478 | -0.03 | 62.095
1.5 | 0.36 | 0.00484 | -0.031 | 74.457
2 | 0.424 | 0.00491 | -0.032 | 86.406
2.5 | 0.488 | 0.005 | -0.033 | 97.43
3 | 0.551 | 0.0051 | -0.034 | 108.036
3.5 | 0.612 | 0.00584 | -0.035 | 104.715
4 | 0.674 | 0.00633 | -0.036 | 106.369
4.5 | 0.731 | 0.00693 | -0.037 | 105.537
5 | 0.788 | 0.00775 | -0.038 | 101.696
5.5 | 0.842 | 0.00971 | -0.039 | 86.771
6 | 0.898 | 0.01022 | -0.04 | 87.893
6.5 | 0.953 | 0.01066 | -0.041 | 89.387
7 | 1.005 | 0.01114 | -0.042 | 90.136
7.5 | 1.054 | 0.01165 | -0.042 | 90.433
8 | 1.1 | 0.01219 | -0.043 | 90.2
8.5 | 1.142 | 0.01277 | -0.044 | 89.435
9 | 1.181 | 0.01343 | -0.045 | 87.958
9.5 | 1.216 | 0.01413 | -0.046 | 86.037
10 | 1.246 | 0.01488 | -0.047 | 83.765
10.5 | 1.271 | 0.01578 | -0.048 | 80.537
11 | 1.29 | 0.01682 | -0.048 | 76.729
11.5 | 1.303 | 0.01789 | -0.049 | 72.856
12 | 1.31 | 0.01907 | -0.05 | 68.722
12.5 | 1.308 | 0.02041 | -0.051 | 64.099
13 | 1.294 | 0.02176 | -0.051 | 59.491
13.5 | 1.272 | 0.02348 | -0.052 | 54.172
14 | 1.241 | 0.02532 | -0.053 | 49.03
14.5 | 1.202 | 0.02765 | -0.053 | 43.463
15 | 1.154 | 0.03059 | -0.054 | 37.728
15.5 | 1.097 | 0.03459 | -0.054 | 31.707
16 | 1.028 | 0.04149 | -0.054 | 24.778
16.5 | 0.939 | 0.05805 | -0.052 | 16.17
17 | 0.809 | 0.10951 | -0.042 | 7.385

## 102. Re 8M Mach 0.25 (2)
BIGFOIL.COM POLAR EXPORT
NACA65-217 a=0.5
NACA65-217 a=0.5 |  |  |  | Cl Max: | 1.5852 | at alpha= | 19.5 | deg
XFOIL ncrit=9 |  |  |  | L/D Max: | 119.424 | at alpha= | 2.5 | deg
Re: | 8000000 |  |  | Cd Min: | 0.07077 | at alpha= | 20 | deg
Mach: | 0.25 |  |  | Cl=0 at alpha= | -1.3714 | deg
|  |  |  | @ Cl=0.1, Cd= | 0.0038417
|  |  |  | @ Cl=0.4, Cd= | 0.0038703
|  |  |  | @ Cl=0.6, Cd= | 0.0058223
alpha (deg) | Cl | Cd | Cm | Cl/Cd
-20 | -1.41 | 0.06446 | -0.0692 | -21.874
-19.5 | -1.4269 | 0.05607 | -0.0724 | -25.4485
-18.5 | -1.4129 | 0.04463 | -0.076 | -31.6581
-18 | -1.4132 | 0.03938 | -0.0761 | -35.8862
-17.5 | -1.3989 | 0.03572 | -0.0751 | -39.1629
-17 | -1.3946 | 0.03151 | -0.0736 | -44.259
-16.5 | -1.3756 | 0.02864 | -0.0718 | -48.0307
-16 | -1.3573 | 0.02589 | -0.0696 | -52.4256
-15.5 | -1.3346 | 0.02358 | -0.0671 | -56.5988
-15 | -1.3127 | 0.02137 | -0.0642 | -61.4272
-14.5 | -1.2861 | 0.01956 | -0.0613 | -65.7515
-14 | -1.2629 | 0.01768 | -0.0578 | -71.431
-13.5 | -1.2357 | 0.01613 | -0.0542 | -76.6088
-13 | -1.204 | 0.01491 | -0.0508 | -80.7512
-12.5 | -1.1715 | 0.01383 | -0.0472 | -84.7072
-12 | -1.1361 | 0.01298 | -0.0437 | -87.527
-11.5 | -1.1014 | 0.01222 | -0.0398 | -90.1309
-11 | -1.0684 | 0.01158 | -0.0352 | -92.2625
-10.5 | -1.0277 | 0.0111 | -0.0318 | -92.5856
-10 | -0.9795 | 0.0106 | -0.0299 | -92.4057
-9.5 | -0.9303 | 0.01006 | -0.0281 | -92.4751
-9 | -0.8785 | 0.00961 | -0.0268 | -91.4152
-8.5 | -0.8245 | 0.00921 | -0.026 | -89.5223
-8 | -0.7691 | 0.00887 | -0.0254 | -86.708
-7.5 | -0.7126 | 0.00854 | -0.0251 | -83.4426
-7 | -0.6564 | 0.00819 | -0.0247 | -80.1465
-6.5 | -0.5991 | 0.0079 | -0.0247 | -75.8354
-6 | -0.5406 | 0.00764 | -0.0248 | -70.7592
-5.5 | -0.4822 | 0.00738 | -0.025 | -65.3388
-5 | -0.4233 | 0.00715 | -0.0254 | -59.2028
-4.5 | -0.3639 | 0.00692 | -0.0258 | -52.5867
-4 | -0.3045 | 0.00669 | -0.0263 | -45.5157
-3.5 | -0.2454 | 0.00645 | -0.0268 | -38.0465
-3 | -0.1873 | 0.00609 | -0.0272 | -30.7553
-2.5 | -0.1298 | 0.0056 | -0.0276 | -23.1786
-2 | -0.0721 | 0.00512 | -0.0281 | -14.082
-1 | 0.0426 | 0.00401 | -0.0291 | 10.6234
-0.5 | 0.104 | 0.00383 | -0.0302 | 27.154
0 | 0.1663 | 0.00379 | -0.0313 | 43.8786
0.5 | 0.2283 | 0.00379 | -0.0325 | 60.2375
1 | 0.2908 | 0.00378 | -0.0336 | 76.9312
1.5 | 0.3528 | 0.00384 | -0.0348 | 91.875
2 | 0.4151 | 0.00388 | -0.0359 | 106.9845
2.5 | 0.4765 | 0.00399 | -0.0369 | 119.4236
3 | 0.532 | 0.00458 | -0.037 | 116.1572
3.5 | 0.5809 | 0.00556 | -0.0361 | 104.4784
4.5 | 0.6821 | 0.00695 | -0.0345 | 98.1439
5.5 | 0.7776 | 0.00824 | -0.0316 | 94.3689
6 | 0.8261 | 0.00872 | -0.0302 | 94.7362
6.5 | 0.8741 | 0.00913 | -0.0287 | 95.7393
7 | 0.9203 | 0.00953 | -0.0268 | 96.5687
7.5 | 0.9518 | 0.00997 | -0.0221 | 95.4664
8 | 0.9864 | 0.01053 | -0.0183 | 93.6752
8.5 | 1.0197 | 0.01128 | -0.0146 | 90.3989
9 | 1.0562 | 0.01203 | -0.0116 | 87.7972
9.5 | 1.0918 | 0.01288 | -0.0087 | 84.7671
10 | 1.1258 | 0.01388 | -0.0057 | 81.1095
10.5 | 1.1571 | 0.01507 | -0.0025 | 76.7817
11 | 1.19 | 0.01626 | 0.0002 | 73.1857
11.5 | 1.2233 | 0.0175 | 0.0028 | 69.9029
12 | 1.254 | 0.0189 | 0.0056 | 66.3492
12.5 | 1.2816 | 0.02049 | 0.0085 | 62.5476
13 | 1.3078 | 0.02205 | 0.0116 | 59.3107
14 | 1.3848 | 0.026 | 0.0121 | 53.2615
14.5 | 1.4116 | 0.02827 | 0.0141 | 49.9328
15 | 1.439 | 0.03057 | 0.0159 | 47.0723
15.5 | 1.4628 | 0.03322 | 0.0177 | 44.0337
16 | 1.4838 | 0.03613 | 0.0195 | 41.0684
16.5 | 1.501 | 0.03946 | 0.0212 | 38.0385
17 | 1.5226 | 0.04253 | 0.0226 | 35.8006
17.5 | 1.5401 | 0.04609 | 0.0238 | 33.4151
18 | 1.5558 | 0.04997 | 0.0248 | 31.1347
18.5 | 1.57 | 0.0541 | 0.0254 | 29.0203
19 | 1.5796 | 0.05893 | 0.0257 | 26.8047
19.5 | 1.5852 | 0.06436 | 0.0254 | 24.6302
20 | 1.5841 | 0.07077 | 0.0246 | 22.3838

## 103. Re 8M Mach 0.50 (1)
BIGFOIL.COM POLAR EXPORT
NACA65-217 a=0.5
NACA65-217 a=0.5 |  |  |  | Cl Max: | 1.254 | at alpha= | 20 | deg
JavaFoil+Calcfoil stall+Eppler ext transition |  |  |  | L/D Max: | 110.376 | at alpha= | 3 | deg
Re: | 8000000 |  |  | Cd Min: | 0.00485 | at alpha= | -1 | deg
Mach: | 0.5 |  |  | Cl=0 at alpha= | -1.3239 | deg
|  |  |  | @ Cl=0.1, Cd= | 0.0048725
|  |  |  | @ Cl=0.4, Cd= | 0.0050783
|  |  |  | @ Cl=0.6, Cd= | 0.0055349
alpha (deg) | Cl | Cd | Cm | Cl/Cd
-20 | -1.055 | 0.14966 | 0.006 | -7.052
-19.5 | -1.027 | 0.1424 | 0.006 | -7.216
-19 | -0.993 | 0.14191 | 0.005 | -6.998
-18.5 | -0.962 | 0.13808 | 0.004 | -6.966
-18 | -0.934 | 0.13177 | 0.003 | -7.086
-17.5 | -0.912 | 0.13073 | 0.003 | -6.974
-17 | -0.883 | 0.12464 | 0.002 | -7.085
-16.5 | -0.851 | 0.12199 | 0.002 | -6.976
-16 | -0.822 | 0.11848 | 0.001 | -6.937
-15.5 | -0.795 | 0.11761 | 0.001 | -6.76
-15 | -0.77 | 0.1067 | 0 | -7.219
-14.5 | -0.74 | 0.10282 | 0 | -7.196
-14 | -0.714 | 0.09398 | -0.001 | -7.598
-13.5 | -0.69 | 0.08525 | -0.002 | -8.097
-13 | -0.656 | 0.09618 | -0.002 | -6.818
-12.5 | -0.628 | 0.088 | -0.002 | -7.132
-12 | -0.604 | 0.07697 | -0.003 | -7.846
-11.5 | -0.636 | 0.03551 | -0.006 | -17.915
-11 | -0.643 | 0.01978 | -0.007 | -32.483
-10.5 | -0.519 | 0.06669 | -0.005 | -7.784
-10 | -0.487 | 0.06844 | -0.005 | -7.122
-9.5 | -0.463 | 0.05869 | -0.006 | -7.894
-9 | -0.518 | 0.01518 | -0.012 | -34.114
-8.5 | -0.721 | 0.01359 | -0.013 | -53.044
-8 | -0.762 | 0.01252 | -0.014 | -60.828
-7.5 | -0.752 | 0.01144 | -0.015 | -65.699
-7 | -0.72 | 0.01078 | -0.016 | -66.751
-6.5 | -0.675 | 0.01018 | -0.017 | -66.311
-6 | -0.623 | 0.00961 | -0.018 | -64.874
-5.5 | -0.566 | 0.00914 | -0.019 | -61.899
-5 | -0.505 | 0.00873 | -0.02 | -57.831
-4.5 | -0.441 | 0.00832 | -0.022 | -52.95
-4 | -0.375 | 0.00823 | -0.023 | -45.614
-3.5 | -0.307 | 0.00781 | -0.024 | -39.237
-3 | -0.237 | 0.00619 | -0.025 | -38.258
-2.5 | -0.167 | 0.00549 | -0.026 | -30.332
-2 | -0.096 | 0.00489 | -0.027 | -19.577
-1.5 | -0.025 | 0.0049 | -0.028 | -5.071
-1 | 0.046 | 0.00485 | -0.03 | 9.572
-0.5 | 0.118 | 0.00488 | -0.031 | 24.13
0 | 0.189 | 0.00488 | -0.032 | 38.696
0.5 | 0.26 | 0.0049 | -0.033 | 53.064
1 | 0.332 | 0.00504 | -0.034 | 65.763
1.5 | 0.403 | 0.00508 | -0.035 | 79.301
2 | 0.474 | 0.00522 | -0.036 | 90.721
2.5 | 0.545 | 0.00538 | -0.037 | 101.241
3 | 0.616 | 0.00558 | -0.039 | 110.376
3.5 | 0.677 | 0.00646 | -0.039 | 104.79
4 | 0.742 | 0.00719 | -0.04 | 103.188
4.5 | 0.805 | 0.00818 | -0.041 | 98.43
5 | 0.863 | 0.01097 | -0.042 | 78.703
5.5 | 0.923 | 0.01166 | -0.043 | 79.234
6 | 0.981 | 0.01233 | -0.044 | 79.549
6.5 | 1.034 | 0.01305 | -0.045 | 79.213
7 | 1.078 | 0.01383 | -0.046 | 77.947
7.5 | 1.112 | 0.01477 | -0.047 | 75.264
8 | 1.128 | 0.0158 | -0.048 | 71.416
8.5 | 1.115 | 0.01698 | -0.049 | 65.668
9 | 1.026 | 0.01901 | -0.05 | 53.984
9.5 | 0.72 | 0.02138 | -0.05 | 33.67
10 | 0.753 | 0.02148 | -0.051 | 35.076
10.5 | 0.783 | 0.02353 | -0.052 | 33.284
11 | 0.789 | 0.03247 | -0.051 | 24.3
11.5 | 0.716 | 0.08289 | -0.028 | 8.638
12 | 0.875 | 0.02748 | -0.055 | 31.851
12.5 | 0.9 | 0.03142 | -0.055 | 28.645
13 | 0.805 | 0.09059 | -0.035 | 8.892
13.5 | 0.828 | 0.10215 | -0.033 | 8.104
14 | 0.862 | 0.09544 | -0.037 | 9.027
14.5 | 0.906 | 0.09258 | -0.043 | 9.78
15 | 0.958 | 0.08443 | -0.049 | 11.348
15.5 | 0.937 | 0.11371 | -0.035 | 8.237
16 | 0.97 | 0.1176 | -0.04 | 8.252
16.5 | 1.038 | 0.09818 | -0.051 | 10.572
17 | 1.02 | 0.12523 | -0.039 | 8.147
17.5 | 1.054 | 0.12775 | -0.043 | 8.25
18 | 1.149 | 0.09155 | -0.057 | 12.552
18.5 | 1.185 | 0.09316 | -0.058 | 12.715
19 | 1.131 | 0.14271 | -0.043 | 7.926
19.5 | 1.171 | 0.14209 | -0.048 | 8.241
20 | 1.254 | 0.1105 | -0.059 | 11.344

## 104. Re 8M Mach 0.50 (2)
BIGFOIL.COM POLAR EXPORT
NACA65-217 a=0.5
NACA65-217 a=0.5 |  |  |  | Cl Max: | 1.1805 | at alpha= | 12 | deg
XFOIL ncrit=9 |  |  |  | L/D Max: | 136.101 | at alpha= | 3 | deg
Re: | 8000000 |  |  | Cd Min: | 0.15105 | at alpha= | 17 | deg
Mach: | 0.5 |  |  | Cl=0 at alpha= | -1.3858 | deg
|  |  |  | @ Cl=0.1, Cd= | 0.0040031
|  |  |  | @ Cl=0.4, Cd= | 0.003984
|  |  |  | @ Cl=0.6, Cd= | 0.0044285
alpha (deg) | Cl | Cd | Cm | Cl/Cd
-14.5 | -0.6125 | 0.11629 | -0.046 | -5.267
-14 | -0.6306 | 0.10314 | -0.0546 | -6.114
-13.5 | -0.6553 | 0.08926 | -0.0635 | -7.3415
-13 | -0.6772 | 0.07528 | -0.0733 | -8.9957
-12.5 | -0.701 | 0.06291 | -0.082 | -11.1429
-12 | -0.7344 | 0.0516 | -0.0886 | -14.2326
-11.5 | -0.7697 | 0.04204 | -0.0919 | -18.3088
-11 | -0.8052 | 0.0339 | -0.0919 | -23.7522
-10.5 | -0.8402 | 0.02684 | -0.0888 | -31.304
-10 | -0.8624 | 0.02126 | -0.0833 | -40.5644
-9.5 | -0.8648 | 0.01726 | -0.0764 | -50.1043
-9 | -0.8538 | 0.01443 | -0.0692 | -59.1684
-8.5 | -0.8316 | 0.01243 | -0.0621 | -66.9027
-8 | -0.8022 | 0.01102 | -0.0551 | -72.7949
-7.5 | -0.7696 | 0.01011 | -0.0477 | -76.1227
-7 | -0.7213 | 0.0095 | -0.0426 | -75.9263
-6.5 | -0.6625 | 0.00898 | -0.0395 | -73.7751
-6 | -0.6021 | 0.00847 | -0.037 | -71.0862
-5.5 | -0.5374 | 0.00808 | -0.0355 | -66.5099
-5 | -0.471 | 0.00776 | -0.0345 | -60.6959
-4.5 | -0.4049 | 0.00744 | -0.0338 | -54.422
-4 | -0.3373 | 0.00717 | -0.0335 | -47.0432
-3.5 | -0.2696 | 0.0069 | -0.0335 | -39.0725
-3 | -0.2029 | 0.00659 | -0.0335 | -30.7891
-2.5 | -0.1399 | 0.00604 | -0.0331 | -23.1623
-2 | -0.0766 | 0.00544 | -0.0331 | -14.0809
-1.5 | -0.015 | 0.00462 | -0.0329 | -3.2468
-1 | 0.0507 | 0.00408 | -0.0334 | 12.4265
-0.5 | 0.1212 | 0.00397 | -0.0346 | 30.529
0 | 0.1926 | 0.00395 | -0.0359 | 48.7595
0.5 | 0.2648 | 0.00392 | -0.0373 | 67.551
1 | 0.3368 | 0.00394 | -0.0386 | 85.4822
1.5 | 0.4086 | 0.00399 | -0.0399 | 102.406
2 | 0.4804 | 0.00404 | -0.0411 | 118.9109
2.5 | 0.5521 | 0.00413 | -0.0422 | 133.6804
3 | 0.6179 | 0.00454 | -0.0423 | 136.1013
3.5 | 0.6645 | 0.00581 | -0.0393 | 114.3718
4 | 0.7071 | 0.00692 | -0.0354 | 102.1821
4.5 | 0.7454 | 0.00787 | -0.0306 | 94.7141
5 | 0.759 | 0.00884 | -0.0212 | 85.8597
5.5 | 0.7773 | 0.01017 | -0.0137 | 76.4307
6 | 0.8132 | 0.01129 | -0.0092 | 72.0283
6.5 | 0.8536 | 0.01241 | -0.0054 | 68.7832
7 | 0.8929 | 0.01368 | -0.0016 | 65.2705
7.5 | 0.934 | 0.01499 | 0.0019 | 62.3082
8 | 0.9726 | 0.01648 | 0.0056 | 59.017
8.5 | 1.01 | 0.01813 | 0.0095 | 55.7088
9 | 1.0474 | 0.01988 | 0.0132 | 52.6861
9.5 | 1.0827 | 0.02185 | 0.0171 | 49.5515
10 | 1.1141 | 0.02416 | 0.0211 | 46.1134
10.5 | 1.1428 | 0.02678 | 0.0252 | 42.6736
11 | 1.1661 | 0.02988 | 0.0294 | 39.0261
11.5 | 1.1783 | 0.03388 | 0.0336 | 34.7786
12 | 1.1805 | 0.03878 | 0.0375 | 30.4409
12.5 | 1.1721 | 0.04473 | 0.0408 | 26.2039
13 | 1.156 | 0.05113 | 0.044 | 22.609
13.5 | 1.1491 | 0.06398 | 0.0338 | 17.9603
14 | 1.1029 | 0.07186 | 0.0382 | 15.3479
14.5 | 1.071 | 0.08344 | 0.0336 | 12.8356
15 | 1.0392 | 0.09633 | 0.0269 | 10.7879
15.5 | 1.0118 | 0.10987 | 0.0186 | 9.2091
16 | 0.988 | 0.12374 | 0.0096 | 7.9845
16.5 | 0.9705 | 0.1373 | 0.0006 | 7.0685
17 | 0.9532 | 0.15105 | -0.0085 | 6.3105

## 105. Re 10M Mach 0.00 (1)
BIGFOIL.COM POLAR EXPORT
NACA65-217 a=0.5
NACA65-217 a=0.5 |  |  |  | Cl Max: | 1.385 | at alpha= | 14 | deg
JavaFoil+Calcfoil stall+Eppler ext transition |  |  |  | L/D Max: | 101.591 | at alpha= | 5 | deg
Re: | 10000000 |  |  | Cd Min: | 0.0046 | at alpha= | -1 | deg
Mach: | 0 |  |  | Cl=0 at alpha= | -1.3226 | deg
|  |  |  | @ Cl=0.1, Cd= | 0.0046097
|  |  |  | @ Cl=0.4, Cd= | 0.0048069
|  |  |  | @ Cl=0.6, Cd= | 0.0060442
alpha (deg) | Cl | Cd | Cm | Cl/Cd
-20 | -0.872 | 0.13999 | 0.005 | -6.228
-19.5 | -0.899 | 0.12914 | 0.005 | -6.964
-19 | -0.925 | 0.12014 | 0.005 | -7.697
-18.5 | -0.954 | 0.10771 | 0.004 | -8.853
-18 | -1.033 | 0.05774 | 0.004 | -17.896
-17.5 | -1.048 | 0.05338 | 0.004 | -19.637
-17 | -1.08 | 0.0404 | 0.003 | -26.732
-16.5 | -1.111 | 0.02959 | 0.003 | -37.556
-16 | -1.127 | 0.02512 | 0.002 | -44.848
-15.5 | -1.138 | 0.02162 | 0.001 | -52.613
-15 | -1.141 | 0.01964 | 0 | -58.104
-14.5 | -1.141 | 0.01796 | -0.001 | -63.505
-14 | -1.136 | 0.01677 | -0.001 | -67.733
-13.5 | -1.128 | 0.01545 | -0.002 | -72.981
-13 | -1.114 | 0.01457 | -0.003 | -76.465
-12.5 | -1.098 | 0.0136 | -0.004 | -80.71
-12 | -1.077 | 0.01278 | -0.005 | -84.259
-11.5 | -1.052 | 0.01213 | -0.006 | -86.719
-11 | -1.024 | 0.01153 | -0.007 | -88.818
-10.5 | -0.991 | 0.0111 | -0.007 | -89.274
-10 | -0.955 | 0.01052 | -0.008 | -90.824
-9.5 | -0.916 | 0.01013 | -0.009 | -90.428
-9 | -0.872 | 0.00971 | -0.01 | -89.799
-8.5 | -0.826 | 0.00932 | -0.011 | -88.641
-8 | -0.778 | 0.00827 | -0.012 | -93.982
-7.5 | -0.728 | 0.00881 | -0.013 | -82.592
-7 | -0.674 | 0.00849 | -0.014 | -79.357
-6.5 | -0.619 | 0.0082 | -0.015 | -75.389
-6 | -0.562 | 0.00788 | -0.016 | -71.385
-5.5 | -0.505 | 0.00761 | -0.017 | -66.297
-5 | -0.446 | 0.00737 | -0.018 | -60.573
-4.5 | -0.387 | 0.0072 | -0.019 | -53.719
-4 | -0.327 | 0.007 | -0.02 | -46.68
-3.5 | -0.267 | 0.0068 | -0.021 | -39.195
-3 | -0.206 | 0.00569 | -0.022 | -36.124
-2.5 | -0.144 | 0.00537 | -0.023 | -26.923
-2 | -0.083 | 0.0051 | -0.024 | -16.268
-1.5 | -0.022 | 0.00461 | -0.025 | -4.663
-1 | 0.04 | 0.0046 | -0.026 | 8.75
-0.5 | 0.102 | 0.00461 | -0.027 | 22.122
0 | 0.164 | 0.00463 | -0.028 | 35.371
0.5 | 0.225 | 0.00465 | -0.029 | 48.473
1 | 0.287 | 0.00467 | -0.03 | 61.484
1.5 | 0.349 | 0.00474 | -0.03 | 73.653
2 | 0.41 | 0.00482 | -0.031 | 85.176
2.5 | 0.472 | 0.00487 | -0.032 | 96.918
3 | 0.534 | 0.00561 | -0.033 | 95.136
3.5 | 0.593 | 0.00598 | -0.034 | 99.145
4 | 0.653 | 0.00653 | -0.035 | 99.987
4.5 | 0.712 | 0.00712 | -0.036 | 99.96
5 | 0.767 | 0.00755 | -0.037 | 101.591
5.5 | 0.821 | 0.00899 | -0.038 | 91.263
6 | 0.876 | 0.00934 | -0.039 | 93.823
6.5 | 0.93 | 0.00978 | -0.04 | 95.107
7 | 0.982 | 0.01015 | -0.04 | 96.679
7.5 | 1.031 | 0.01058 | -0.041 | 97.511
8 | 1.079 | 0.01103 | -0.042 | 97.812
8.5 | 1.124 | 0.0115 | -0.043 | 97.797
9 | 1.167 | 0.01203 | -0.044 | 96.971
9.5 | 1.206 | 0.01256 | -0.045 | 96.04
10 | 1.243 | 0.01317 | -0.046 | 94.393
10.5 | 1.276 | 0.01381 | -0.046 | 92.359
11 | 1.305 | 0.0146 | -0.047 | 89.427
11.5 | 1.331 | 0.01544 | -0.048 | 86.234
12 | 1.353 | 0.0163 | -0.049 | 83.022
12.5 | 1.37 | 0.01714 | -0.049 | 79.947
13 | 1.379 | 0.01829 | -0.05 | 75.401
13.5 | 1.384 | 0.01933 | -0.051 | 71.629
14 | 1.385 | 0.02061 | -0.052 | 67.213
14.5 | 1.381 | 0.02189 | -0.052 | 63.097
15 | 1.372 | 0.02347 | -0.053 | 58.463
15.5 | 1.36 | 0.025 | -0.054 | 54.393
16 | 1.345 | 0.02641 | -0.054 | 50.911
16.5 | 1.325 | 0.02824 | -0.055 | 46.914
17 | 1.301 | 0.03075 | -0.055 | 42.313
17.5 | 1.276 | 0.03313 | -0.056 | 38.506
18 | 1.246 | 0.03656 | -0.056 | 34.08
18.5 | 1.214 | 0.04025 | -0.057 | 30.166
19 | 1.18 | 0.04505 | -0.057 | 26.192

## 106. Re 10M Mach 0.00 (2)
BIGFOIL.COM POLAR EXPORT
NACA65-217 a=0.5
NACA65-217 a=0.5 |  |  |  | Cl Max: | 1.6649 | at alpha= | 20 | deg
XFOIL ncrit=9 |  |  |  | L/D Max: | 114.236 | at alpha= | 2.5 | deg
Re: | 10000000 |  |  | Cd Min: | 0.04795 | at alpha= | 20 | deg
Mach: | 0 |  |  | Cl=0 at alpha= | -1.3829 | deg
|  |  |  | @ Cl=0.1, Cd= | 0.00368
|  |  |  | @ Cl=0.4, Cd= | 0.0037368
|  |  |  | @ Cl=0.6, Cd= | 0.0060933
alpha (deg) | Cl | Cd | Cm | Cl/Cd
-19 | -1.5451 | 0.02716 | -0.0581 | -56.8888
-18.5 | -1.5279 | 0.02513 | -0.0561 | -60.7998
-18 | -1.5071 | 0.02322 | -0.0543 | -64.9053
-17.5 | -1.4838 | 0.02151 | -0.0525 | -68.9819
-17 | -1.4578 | 0.02002 | -0.0507 | -72.8172
-16.5 | -1.4312 | 0.01862 | -0.0487 | -76.8636
-16 | -1.4015 | 0.01747 | -0.0467 | -80.2232
-15.5 | -1.3701 | 0.01646 | -0.0447 | -83.2382
-15 | -1.342 | 0.01535 | -0.0421 | -87.4267
-14.5 | -1.312 | 0.0144 | -0.0395 | -91.1111
-14 | -1.284 | 0.01344 | -0.0363 | -95.5357
-13.5 | -1.254 | 0.01267 | -0.033 | -98.974
-13 | -1.2237 | 0.01203 | -0.0294 | -101.7207
-12.5 | -1.1936 | 0.01154 | -0.0254 | -103.4315
-12 | -1.1503 | 0.01107 | -0.0238 | -103.9115
-11.5 | -1.1045 | 0.01064 | -0.0227 | -103.8064
-11 | -1.0565 | 0.01024 | -0.0219 | -103.1738
-10.5 | -1.007 | 0.00988 | -0.0213 | -101.9231
-10 | -0.9568 | 0.00949 | -0.0208 | -100.8219
-9.5 | -0.9061 | 0.0091 | -0.0204 | -99.5714
-9 | -0.8539 | 0.00875 | -0.0203 | -97.5886
-8.5 | -0.8005 | 0.00846 | -0.0203 | -94.6217
-8 | -0.7462 | 0.00819 | -0.0205 | -91.1111
-7.5 | -0.6913 | 0.00792 | -0.0208 | -87.2854
-7 | -0.6365 | 0.00764 | -0.0211 | -83.3115
-6.5 | -0.5809 | 0.00739 | -0.0215 | -78.6062
-6 | -0.5244 | 0.00718 | -0.022 | -73.0362
-5.5 | -0.468 | 0.00696 | -0.0225 | -67.2414
-5 | -0.411 | 0.00676 | -0.0231 | -60.7988
-4.5 | -0.3537 | 0.00655 | -0.0238 | -54
-4 | -0.2964 | 0.00636 | -0.0245 | -46.6038
-3 | -0.1823 | 0.00582 | -0.0258 | -31.323
-2.5 | -0.126 | 0.00543 | -0.0263 | -23.2044
-2 | -0.0694 | 0.00507 | -0.027 | -13.6884
-1.5 | -0.013 | 0.00465 | -0.0276 | -2.7957
-1 | 0.0425 | 0.00405 | -0.0282 | 10.4938
-0.5 | 0.1 | 0.00368 | -0.0291 | 27.1739
0 | 0.1596 | 0.00367 | -0.0302 | 43.4877
0.5 | 0.2195 | 0.00364 | -0.0313 | 60.3022
1 | 0.2791 | 0.00366 | -0.0324 | 76.2568
1.5 | 0.3388 | 0.00367 | -0.0335 | 92.3161
2 | 0.3985 | 0.00373 | -0.0346 | 106.8365
2.5 | 0.4558 | 0.00399 | -0.0354 | 114.2356
3 | 0.5047 | 0.00499 | -0.0349 | 101.1423
3.5 | 0.5558 | 0.00569 | -0.0347 | 97.6801
4 | 0.6084 | 0.00617 | -0.0347 | 98.6062
4.5 | 0.6593 | 0.00673 | -0.0344 | 97.9643
5 | 0.7099 | 0.00723 | -0.034 | 98.1881
5.5 | 0.7599 | 0.00771 | -0.0335 | 98.5603
6 | 0.8102 | 0.00812 | -0.033 | 99.7783
6.5 | 0.8609 | 0.00846 | -0.0326 | 101.7612
7 | 0.911 | 0.00878 | -0.0321 | 103.7585
7.5 | 0.9594 | 0.00912 | -0.0313 | 105.1974
8 | 1.0062 | 0.00948 | -0.0303 | 106.1392
8.5 | 1.0479 | 0.00988 | -0.0282 | 106.0628
9 | 1.0784 | 0.01027 | -0.024 | 105.0049
9.5 | 1.1108 | 0.01081 | -0.0206 | 102.7567
10 | 1.1434 | 0.01145 | -0.0175 | 99.8603
10.5 | 1.1744 | 0.01224 | -0.0144 | 95.9477
11 | 1.208 | 0.01301 | -0.0119 | 92.8517
11.5 | 1.2411 | 0.01385 | -0.0095 | 89.6101
12 | 1.2725 | 0.01483 | -0.007 | 85.8058
12.5 | 1.3011 | 0.01597 | -0.0044 | 81.4715
13 | 1.3298 | 0.01716 | -0.0019 | 77.4942
13.5 | 1.3544 | 0.01845 | 0.001 | 73.4092
14 | 1.4343 | 0.01972 | -0.0072 | 72.7333
14.5 | 1.4271 | 0.02115 | 0.0018 | 67.4752
15 | 1.4556 | 0.02277 | 0.0033 | 63.9262
15.5 | 1.4823 | 0.02456 | 0.0048 | 60.3542
16 | 1.5081 | 0.0265 | 0.0062 | 56.9094
16.5 | 1.5307 | 0.02875 | 0.0075 | 53.2417
17 | 1.5521 | 0.03114 | 0.0089 | 49.8426
17.5 | 1.5751 | 0.03348 | 0.0099 | 47.046
18 | 1.5947 | 0.0361 | 0.011 | 44.1745
18.5 | 1.6154 | 0.03868 | 0.0119 | 41.7632
19 | 1.6335 | 0.04155 | 0.0127 | 39.3141
19.5 | 1.6504 | 0.04457 | 0.0134 | 37.0294
20 | 1.6649 | 0.04795 | 0.014 | 34.7216

## 107. Re 10M Mach 0.10 (1)
BIGFOIL.COM POLAR EXPORT
NACA65-217 a=0.5
NACA65-217 a=0.5 |  |  |  | Cl Max: | 1.373 | at alpha= | 13.5 | deg
JavaFoil+Calcfoil stall+Eppler ext transition |  |  |  | L/D Max: | 101.484 | at alpha= | 5 | deg
Re: | 10000000 |  |  | Cd Min: | 0.00459 | at alpha= | -1.5 | deg
Mach: | 0.1 |  |  | Cl=0 at alpha= | -1.3226 | deg
|  |  |  | @ Cl=0.1, Cd= | 0.0045903
|  |  |  | @ Cl=0.4, Cd= | 0.0047902
|  |  |  | @ Cl=0.6, Cd= | 0.0060059
alpha (deg) | Cl | Cd | Cm | Cl/Cd
-19.5 | -0.843 | 0.14161 | 0.005 | -5.95
-19 | -0.871 | 0.13206 | 0.004 | -6.597
-18.5 | -0.899 | 0.12261 | 0.004 | -7.333
-18 | -0.935 | 0.10066 | 0.004 | -9.288
-17.5 | -0.946 | 0.09911 | 0.003 | -9.54
-17 | -1.026 | 0.05152 | 0.003 | -19.906
-16.5 | -1.059 | 0.0389 | 0.002 | -27.222
-16 | -1.096 | 0.02687 | 0.002 | -40.791
-15.5 | -1.109 | 0.02364 | 0.001 | -46.917
-15 | -1.119 | 0.02057 | 0 | -54.413
-14.5 | -1.123 | 0.01856 | -0.001 | -60.514
-14 | -1.121 | 0.01715 | -0.001 | -65.397
-13.5 | -1.116 | 0.0158 | -0.002 | -70.649
-13 | -1.105 | 0.01489 | -0.003 | -74.235
-12.5 | -1.091 | 0.01384 | -0.004 | -78.836
-12 | -1.073 | 0.013 | -0.005 | -82.519
-11.5 | -1.049 | 0.01229 | -0.006 | -85.401
-11 | -1.022 | 0.01167 | -0.007 | -87.583
-10.5 | -0.991 | 0.01114 | -0.008 | -88.941
-10 | -0.956 | 0.01063 | -0.008 | -89.912
-9.5 | -0.917 | 0.0102 | -0.009 | -89.876
-9 | -0.874 | 0.00979 | -0.01 | -89.263
-8.5 | -0.828 | 0.00939 | -0.011 | -88.204
-8 | -0.78 | 0.00835 | -0.012 | -93.322
-7.5 | -0.73 | 0.00892 | -0.013 | -81.835
-7 | -0.677 | 0.00857 | -0.014 | -78.91
-6.5 | -0.621 | 0.00821 | -0.015 | -75.67
-6 | -0.565 | 0.00797 | -0.016 | -70.841
-5.5 | -0.507 | 0.00769 | -0.017 | -65.913
-5 | -0.448 | 0.00744 | -0.018 | -60.243
-4.5 | -0.389 | 0.00721 | -0.019 | -53.927
-4 | -0.329 | 0.00699 | -0.02 | -47.017
-3.5 | -0.268 | 0.00683 | -0.021 | -39.184
-3 | -0.207 | 0.00574 | -0.022 | -36.031
-2.5 | -0.145 | 0.00538 | -0.023 | -26.975
-2 | -0.083 | 0.00508 | -0.024 | -16.421
-1.5 | -0.022 | 0.00459 | -0.025 | -4.705
-1 | 0.04 | 0.0046 | -0.026 | 8.777
-0.5 | 0.102 | 0.00459 | -0.027 | 22.318
0 | 0.165 | 0.00461 | -0.028 | 35.679
0.5 | 0.227 | 0.00467 | -0.029 | 48.498
1 | 0.289 | 0.00468 | -0.03 | 61.633
1.5 | 0.351 | 0.00475 | -0.031 | 73.82
2 | 0.412 | 0.0048 | -0.032 | 85.912
2.5 | 0.474 | 0.00491 | -0.033 | 96.683
3 | 0.536 | 0.00559 | -0.034 | 95.879
3.5 | 0.595 | 0.00596 | -0.035 | 99.869
4 | 0.656 | 0.00652 | -0.036 | 100.517
4.5 | 0.716 | 0.00716 | -0.036 | 99.984
5 | 0.77 | 0.00759 | -0.037 | 101.484
5.5 | 0.824 | 0.00905 | -0.038 | 91.098
6 | 0.88 | 0.00941 | -0.039 | 93.496
6.5 | 0.934 | 0.00985 | -0.04 | 94.817
7 | 0.986 | 0.01025 | -0.041 | 96.111
7.5 | 1.035 | 0.01068 | -0.042 | 96.91
8 | 1.083 | 0.01113 | -0.042 | 97.292
8.5 | 1.127 | 0.01161 | -0.043 | 97.101
9 | 1.17 | 0.01215 | -0.044 | 96.254
9.5 | 1.209 | 0.01273 | -0.045 | 94.904
10 | 1.244 | 0.01332 | -0.046 | 93.418
10.5 | 1.276 | 0.01399 | -0.047 | 91.243
11 | 1.305 | 0.01482 | -0.047 | 88.023
11.5 | 1.329 | 0.01574 | -0.048 | 84.468
12 | 1.349 | 0.01664 | -0.049 | 81.078
12.5 | 1.364 | 0.01755 | -0.05 | 77.724
13 | 1.371 | 0.01862 | -0.05 | 73.621
13.5 | 1.373 | 0.01972 | -0.051 | 69.641
14 | 1.37 | 0.02105 | -0.052 | 65.091
14.5 | 1.363 | 0.02239 | -0.053 | 60.866
15 | 1.35 | 0.02407 | -0.053 | 56.089
15.5 | 1.334 | 0.0257 | -0.054 | 51.894
16 | 1.314 | 0.02727 | -0.054 | 48.169
16.5 | 1.29 | 0.02895 | -0.055 | 44.561
17 | 1.261 | 0.03199 | -0.056 | 39.413
17.5 | 1.23 | 0.03462 | -0.056 | 35.52
18 | 1.193 | 0.03911 | -0.056 | 30.514
18.5 | 1.156 | 0.04388 | -0.056 | 26.338

## 108. Re 10M Mach 0.10 (2)
BIGFOIL.COM POLAR EXPORT
NACA65-217 a=0.5
NACA65-217 a=0.5 |  |  |  | Cl Max: | 1.6586 | at alpha= | 20 | deg
XFOIL ncrit=9 |  |  |  | L/D Max: | 115.013 | at alpha= | 2.5 | deg
Re: | 10000000 |  |  | Cd Min: | 0.05062 | at alpha= | 20 | deg
Mach: | 0.1 |  |  | Cl=0 at alpha= | -1.3837 | deg
|  |  |  | @ Cl=0.1, Cd= | 0.0036944
|  |  |  | @ Cl=0.4, Cd= | 0.0037289
|  |  |  | @ Cl=0.6, Cd= | 0.0060881
alpha (deg) | Cl | Cd | Cm | Cl/Cd
-19 | -1.5402 | 0.02891 | -0.0619 | -53.2757
-18.5 | -1.5252 | 0.02668 | -0.0597 | -57.1664
-18 | -1.506 | 0.02452 | -0.0579 | -61.4192
-17.5 | -1.4833 | 0.02264 | -0.056 | -65.5168
-17 | -1.4579 | 0.021 | -0.0541 | -69.4238
-16.5 | -1.4323 | 0.01944 | -0.052 | -73.678
-16 | -1.4032 | 0.01815 | -0.0499 | -77.3113
-15.5 | -1.372 | 0.01704 | -0.0478 | -80.5164
-15 | -1.3437 | 0.01585 | -0.0452 | -84.776
-14.5 | -1.3131 | 0.01485 | -0.0425 | -88.4242
-14 | -1.2841 | 0.01384 | -0.0394 | -92.7818
-13.5 | -1.2541 | 0.01299 | -0.0361 | -96.5435
-13 | -1.2227 | 0.01228 | -0.0327 | -99.5684
-12.5 | -1.1939 | 0.01168 | -0.0284 | -102.2175
-12 | -1.1554 | 0.01122 | -0.0257 | -102.9768
-11.5 | -1.1101 | 0.01077 | -0.0242 | -103.0734
-11 | -1.0623 | 0.01035 | -0.0232 | -102.6377
-10.5 | -1.0128 | 0.00997 | -0.0225 | -101.5848
-10 | -0.9618 | 0.0096 | -0.0219 | -100.1875
-9.5 | -0.9113 | 0.00919 | -0.0213 | -99.1621
-9 | -0.8589 | 0.00882 | -0.0211 | -97.381
-8.5 | -0.8053 | 0.00851 | -0.021 | -94.6298
-8 | -0.7507 | 0.00823 | -0.0211 | -91.2151
-7.5 | -0.6954 | 0.00797 | -0.0213 | -87.2522
-7 | -0.6402 | 0.00768 | -0.0215 | -83.3594
-6.5 | -0.5842 | 0.00742 | -0.0219 | -78.7332
-6 | -0.5275 | 0.0072 | -0.0223 | -73.2639
-5.5 | -0.4706 | 0.00699 | -0.0228 | -67.3247
-5 | -0.4133 | 0.00677 | -0.0234 | -61.0487
-4.5 | -0.3556 | 0.00657 | -0.0241 | -54.1248
-4 | -0.2979 | 0.00637 | -0.0247 | -46.7661
-3.5 | -0.2403 | 0.00616 | -0.0254 | -39.0097
-3 | -0.1831 | 0.00584 | -0.026 | -31.3527
-2.5 | -0.1265 | 0.00545 | -0.0265 | -23.211
-2 | -0.0696 | 0.00508 | -0.0272 | -13.7008
-1.5 | -0.013 | 0.00465 | -0.0278 | -2.7957
-1 | 0.0429 | 0.00405 | -0.0284 | 10.5926
-0.5 | 0.1007 | 0.00369 | -0.0293 | 27.29
0 | 0.1606 | 0.00367 | -0.0303 | 43.7602
0.5 | 0.221 | 0.00364 | -0.0315 | 60.7143
1 | 0.2809 | 0.00366 | -0.0326 | 76.7486
1.5 | 0.3411 | 0.00367 | -0.0337 | 92.9428
2 | 0.4011 | 0.00373 | -0.0348 | 107.5335
2.5 | 0.4589 | 0.00399 | -0.0356 | 115.0125
3 | 0.508 | 0.00498 | -0.0351 | 102.008
3.5 | 0.5591 | 0.0057 | -0.0348 | 98.0877
4 | 0.6118 | 0.0062 | -0.0348 | 98.6774
4.5 | 0.6627 | 0.00677 | -0.0344 | 97.8877
5 | 0.7135 | 0.00727 | -0.0339 | 98.1431
5.5 | 0.7635 | 0.00776 | -0.0333 | 98.3892
6 | 0.8137 | 0.00817 | -0.0328 | 99.5961
6.5 | 0.8646 | 0.00852 | -0.0323 | 101.4789
7 | 0.9146 | 0.00884 | -0.0317 | 103.4615
7.5 | 0.9629 | 0.00918 | -0.0307 | 104.8911
8 | 1.009 | 0.00956 | -0.0294 | 105.5439
8.5 | 1.0452 | 0.00994 | -0.0262 | 105.1509
9 | 1.0767 | 0.01041 | -0.0222 | 103.4294
9.5 | 1.1101 | 0.01099 | -0.0189 | 101.01
10 | 1.1427 | 0.01169 | -0.0158 | 97.7502
10.5 | 1.1747 | 0.0125 | -0.0128 | 93.976
11 | 1.208 | 0.01333 | -0.0102 | 90.6227
11.5 | 1.2412 | 0.01423 | -0.0078 | 87.2242
12 | 1.2727 | 0.01526 | -0.0053 | 83.401
12.5 | 1.3015 | 0.01645 | -0.0026 | 79.1185
13 | 1.3299 | 0.01771 | -0.0001 | 75.0932
13.5 | 1.3547 | 0.01901 | 0.003 | 71.2625
14 | 1.4402 | 0.02048 | -0.0064 | 70.3223
14.5 | 1.429 | 0.02189 | 0.0035 | 65.281
15 | 1.4571 | 0.02364 | 0.0051 | 61.6371
15.5 | 1.4831 | 0.0256 | 0.0066 | 57.9336
16 | 1.5083 | 0.02771 | 0.008 | 54.4316
16.5 | 1.5305 | 0.03009 | 0.0094 | 50.8641
17 | 1.5531 | 0.0325 | 0.0107 | 47.7877
17.5 | 1.5758 | 0.0349 | 0.0119 | 45.1519
18 | 1.5958 | 0.03758 | 0.0131 | 42.4641
18.5 | 1.6155 | 0.04032 | 0.0141 | 40.067
19 | 1.6327 | 0.0434 | 0.0149 | 37.6198
19.5 | 1.6476 | 0.04678 | 0.0156 | 35.2202
20 | 1.6586 | 0.05062 | 0.0162 | 32.7657

## 109. Re 10M Mach 0.25 (1)
BIGFOIL.COM POLAR EXPORT
NACA65-217 a=0.5
NACA65-217 a=0.5 |  |  |  | Cl Max: | 1.312 | at alpha= | 12 | deg
JavaFoil+Calcfoil stall+Eppler ext transition |  |  |  | L/D Max: | 101.742 | at alpha= | 4.5 | deg
Re: | 10000000 |  |  | Cd Min: | 0.00462 | at alpha= | -1 | deg
Mach: | 0.25 |  |  | Cl=0 at alpha= | -1.3281 | deg
|  |  |  | @ Cl=0.1, Cd= | 0.0046476
|  |  |  | @ Cl=0.4, Cd= | 0.0048262
|  |  |  | @ Cl=0.6, Cd= | 0.0060754
alpha (deg) | Cl | Cd | Cm | Cl/Cd
-17.5 | -0.627 | 0.13753 | 0.002 | -4.559
-17 | -0.672 | 0.12845 | 0.002 | -5.235
-16.5 | -0.715 | 0.11821 | 0.002 | -6.046
-16 | -0.751 | 0.1127 | 0.001 | -6.662
-15.5 | -0.786 | 0.10331 | 0.001 | -7.606
-15 | -0.869 | 0.05809 | 0 | -14.957
-14.5 | -0.954 | 0.0289 | -0.001 | -33.001
-14 | -0.988 | 0.02316 | -0.001 | -42.672
-13.5 | -1.012 | 0.01963 | -0.002 | -51.568
-13 | -1.028 | 0.01695 | -0.003 | -60.63
-12.5 | -1.031 | 0.01584 | -0.004 | -65.09
-12 | -1.029 | 0.0145 | -0.005 | -70.98
-11.5 | -1.02 | 0.01354 | -0.006 | -75.3
-11 | -1.004 | 0.01263 | -0.007 | -79.468
-10.5 | -0.981 | 0.01203 | -0.008 | -81.532
-10 | -0.954 | 0.01131 | -0.009 | -84.284
-9.5 | -0.92 | 0.01082 | -0.01 | -85.059
-9 | -0.881 | 0.01026 | -0.011 | -85.847
-8.5 | -0.837 | 0.00983 | -0.012 | -85.188
-8 | -0.791 | 0.00937 | -0.013 | -84.345
-7.5 | -0.741 | 0.00904 | -0.013 | -82.015
-7 | -0.691 | 0.00896 | -0.015 | -77.103
-6.5 | -0.636 | 0.00848 | -0.015 | -74.908
-6 | -0.578 | 0.00817 | -0.016 | -70.816
-5.5 | -0.52 | 0.00784 | -0.017 | -66.296
-5 | -0.46 | 0.0076 | -0.018 | -60.503
-4.5 | -0.399 | 0.00735 | -0.019 | -54.312
-4 | -0.337 | 0.00713 | -0.02 | -47.311
-3.5 | -0.275 | 0.00696 | -0.021 | -39.518
-3 | -0.212 | 0.00579 | -0.022 | -36.662
-2.5 | -0.149 | 0.00547 | -0.023 | -27.25
-2 | -0.086 | 0.00512 | -0.024 | -16.747
-1.5 | -0.022 | 0.00469 | -0.025 | -4.735
-1 | 0.042 | 0.00462 | -0.026 | 8.992
-0.5 | 0.105 | 0.00465 | -0.027 | 22.645
0 | 0.169 | 0.00467 | -0.028 | 36.239
0.5 | 0.233 | 0.00468 | -0.029 | 49.698
1 | 0.297 | 0.0047 | -0.03 | 63.033
1.5 | 0.36 | 0.00477 | -0.031 | 75.45
2 | 0.424 | 0.00486 | -0.032 | 87.205
2.5 | 0.488 | 0.00497 | -0.033 | 98.087
3 | 0.551 | 0.00573 | -0.034 | 96.245
3.5 | 0.612 | 0.00616 | -0.035 | 99.37
4 | 0.674 | 0.00677 | -0.036 | 99.488
4.5 | 0.731 | 0.00718 | -0.037 | 101.742
5 | 0.788 | 0.00788 | -0.038 | 100.108
5.5 | 0.844 | 0.0094 | -0.039 | 89.757
6 | 0.9 | 0.00983 | -0.04 | 91.519
6.5 | 0.954 | 0.01028 | -0.041 | 92.821
7 | 1.006 | 0.01073 | -0.042 | 93.784
7.5 | 1.055 | 0.01119 | -0.043 | 94.271
8 | 1.101 | 0.01172 | -0.043 | 94.007
8.5 | 1.144 | 0.01231 | -0.044 | 92.978
9 | 1.183 | 0.01289 | -0.045 | 91.792
9.5 | 1.218 | 0.01356 | -0.046 | 89.845
10 | 1.248 | 0.0143 | -0.047 | 87.297
10.5 | 1.273 | 0.0152 | -0.048 | 83.774
11 | 1.292 | 0.0161 | -0.048 | 80.278
11.5 | 1.306 | 0.01721 | -0.049 | 75.848
12 | 1.312 | 0.01836 | -0.05 | 71.464
12.5 | 1.31 | 0.01951 | -0.051 | 67.152
13 | 1.296 | 0.02096 | -0.052 | 61.842
13.5 | 1.274 | 0.02242 | -0.052 | 56.85
14 | 1.244 | 0.02429 | -0.053 | 51.196
14.5 | 1.204 | 0.0265 | -0.053 | 45.435
15 | 1.156 | 0.02928 | -0.054 | 39.491
15.5 | 1.101 | 0.03255 | -0.054 | 33.826
16 | 1.035 | 0.03796 | -0.054 | 27.271
16.5 | 0.953 | 0.04986 | -0.053 | 19.108
17 | 0.813 | 0.105 | -0.043 | 7.743

## 110. Re 10M Mach 0.25 (2)
BIGFOIL.COM POLAR EXPORT
NACA65-217 a=0.5
NACA65-217 a=0.5 |  |  |  | Cl Max: | 1.622 | at alpha= | 20 | deg
XFOIL ncrit=9 |  |  |  | L/D Max: | 118.9 | at alpha= | 2.5 | deg
Re: | 10000000 |  |  | Cd Min: | 0.06657 | at alpha= | 20 | deg
Mach: | 0.25 |  |  | Cl=0 at alpha= | -1.389 | deg
|  |  |  | @ Cl=0.1, Cd= | 0.0037248
|  |  |  | @ Cl=0.4, Cd= | 0.003735
|  |  |  | @ Cl=0.6, Cd= | 0.0059373
alpha (deg) | Cl | Cd | Cm | Cl/Cd
-20 | -1.4839 | 0.05644 | -0.0733 | -26.2916
-19 | -1.4785 | 0.04437 | -0.0768 | -33.3221
-18.5 | -1.4746 | 0.03939 | -0.0769 | -37.4359
-18 | -1.4702 | 0.03495 | -0.0759 | -42.0658
-17.5 | -1.4488 | 0.03199 | -0.0746 | -45.2892
-17 | -1.4383 | 0.02848 | -0.0725 | -50.5021
-16.5 | -1.4168 | 0.02592 | -0.0704 | -54.6605
-16 | -1.3953 | 0.02352 | -0.0679 | -59.324
-15.5 | -1.37 | 0.02148 | -0.0652 | -63.7803
-15 | -1.3449 | 0.01956 | -0.0621 | -68.7577
-14.5 | -1.3161 | 0.01796 | -0.0591 | -73.2795
-14 | -1.2836 | 0.01663 | -0.0561 | -77.1858
-13.5 | -1.2519 | 0.01537 | -0.0527 | -81.4509
-13 | -1.2208 | 0.01418 | -0.049 | -86.0931
-12.5 | -1.1896 | 0.01312 | -0.045 | -90.6707
-12 | -1.157 | 0.01225 | -0.0409 | -94.449
-11.5 | -1.1241 | 0.01155 | -0.0364 | -97.3247
-11 | -1.0888 | 0.01104 | -0.032 | -98.6232
-10.5 | -1.041 | 0.01054 | -0.0298 | -98.7666
-10 | -0.9907 | 0.01008 | -0.0282 | -98.2837
-9.5 | -0.9379 | 0.00968 | -0.027 | -96.8905
-9 | -0.8853 | 0.00923 | -0.0258 | -95.9155
-8.5 | -0.831 | 0.00883 | -0.025 | -94.111
-8 | -0.7749 | 0.00848 | -0.0245 | -91.3797
-7.5 | -0.7179 | 0.00818 | -0.0242 | -87.7628
-7 | -0.6602 | 0.00791 | -0.0242 | -83.464
-6.5 | -0.6026 | 0.00759 | -0.0241 | -79.3939
-6 | -0.5441 | 0.00734 | -0.0243 | -74.1281
-5.5 | -0.4849 | 0.00713 | -0.0246 | -68.0084
-5 | -0.4257 | 0.00687 | -0.025 | -61.9651
-4.5 | -0.3659 | 0.00668 | -0.0255 | -54.7754
-4 | -0.3063 | 0.00648 | -0.0261 | -47.2685
-3.5 | -0.2465 | 0.00625 | -0.0267 | -39.44
-3 | -0.1875 | 0.00593 | -0.0272 | -31.6189
-2.5 | -0.1294 | 0.00552 | -0.0276 | -23.442
-2 | -0.071 | 0.00514 | -0.0282 | -13.8132
-1.5 | -0.0127 | 0.00467 | -0.0288 | -2.7195
-1 | 0.0445 | 0.00403 | -0.0294 | 11.0422
-0.5 | 0.1045 | 0.0037 | -0.0302 | 28.2432
0 | 0.1666 | 0.00369 | -0.0314 | 45.1491
0.5 | 0.229 | 0.00365 | -0.0326 | 62.7397
1 | 0.291 | 0.00368 | -0.0337 | 79.0761
1.5 | 0.3534 | 0.00369 | -0.0349 | 95.7724
2 | 0.4155 | 0.00375 | -0.036 | 110.8
2.5 | 0.4756 | 0.004 | -0.0368 | 118.9
3 | 0.5259 | 0.00498 | -0.0361 | 105.6024
4 | 0.6304 | 0.00633 | -0.0352 | 99.5893
4.5 | 0.6817 | 0.00693 | -0.0344 | 98.3694
5 | 0.7316 | 0.00751 | -0.0334 | 97.4168
5.5 | 0.7816 | 0.00803 | -0.0323 | 97.335
6 | 0.8323 | 0.00843 | -0.0313 | 98.7307
6.5 | 0.8828 | 0.00881 | -0.0301 | 100.2043
7 | 0.9304 | 0.00919 | -0.0285 | 101.2405
7.5 | 0.9716 | 0.00954 | -0.0255 | 101.8449
8 | 1.0017 | 0.01008 | -0.0207 | 99.375
8.5 | 1.0365 | 0.0107 | -0.017 | 96.8692
9 | 1.0729 | 0.01139 | -0.0139 | 94.1967
9.5 | 1.1076 | 0.01223 | -0.0107 | 90.5642
10 | 1.141 | 0.0132 | -0.0075 | 86.4394
10.5 | 1.1758 | 0.01419 | -0.0046 | 82.8612
11 | 1.2094 | 0.01531 | -0.0018 | 78.9941
11.5 | 1.2421 | 0.01654 | 0.001 | 75.0967
12 | 1.2723 | 0.01794 | 0.0039 | 70.9197
12.5 | 1.3009 | 0.01948 | 0.0068 | 66.7813
13 | 1.3304 | 0.021 | 0.0096 | 63.3524
13.5 | 1.3654 | 0.02255 | 0.011 | 60.5499
15.5 | 1.4895 | 0.03187 | 0.0154 | 46.7367
16 | 1.5135 | 0.03449 | 0.0173 | 43.8823
16.5 | 1.5348 | 0.03728 | 0.0193 | 41.1695
17 | 1.5537 | 0.04032 | 0.0212 | 38.5342
17.5 | 1.5702 | 0.0437 | 0.0229 | 35.9314
18 | 1.5861 | 0.04735 | 0.0243 | 33.4974
18.5 | 1.5961 | 0.05167 | 0.0253 | 30.8903
19 | 1.6058 | 0.0563 | 0.0259 | 28.5222
19.5 | 1.6147 | 0.06125 | 0.0261 | 26.3624
20 | 1.622 | 0.06657 | 0.0257 | 24.3653

## 111. Re 10M Mach 0.50 (1)
BIGFOIL.COM POLAR EXPORT
NACA65-217 a=0.5
NACA65-217 a=0.5 |  |  |  | Cl Max: | 1.22 | at alpha= | 18.5 | deg
JavaFoil+Calcfoil stall+Eppler ext transition |  |  |  | L/D Max: | 102.529 | at alpha= | 2.5 | deg
Re: | 10000000 |  |  | Cd Min: | 0.0048 | at alpha= | -0.5 | deg
Mach: | 0.5 |  |  | Cl=0 at alpha= | -1.3239 | deg
|  |  |  | @ Cl=0.1, Cd= | 0.0048075
|  |  |  | @ Cl=0.4, Cd= | 0.005027
|  |  |  | @ Cl=0.6, Cd= | 0.0060318
alpha (deg) | Cl | Cd | Cm | Cl/Cd
-20 | -1.059 | 0.14428 | 0.006 | -7.342
-19.5 | -1.033 | 0.13515 | 0.006 | -7.647
-19 | -0.998 | 0.13611 | 0.005 | -7.334
-18.5 | -0.964 | 0.13475 | 0.004 | -7.157
-18 | -0.934 | 0.13094 | 0.003 | -7.133
-17.5 | -0.916 | 0.12424 | 0.003 | -7.374
-17 | -0.886 | 0.1195 | 0.003 | -7.418
-16.5 | -0.852 | 0.12047 | 0.002 | -7.076
-16 | -0.823 | 0.11574 | 0.001 | -7.106
-15.5 | -0.796 | 0.11744 | 0.001 | -6.774
-15 | -0.773 | 0.1043 | 0 | -7.41
-14.5 | -0.742 | 0.09951 | 0 | -7.458
-14 | -0.719 | 0.08943 | -0.001 | -8.041
-13.5 | -0.766 | 0.03814 | -0.002 | -20.095
-13 | -0.656 | 0.09431 | -0.002 | -6.957
-12.5 | -0.629 | 0.08633 | -0.002 | -7.284
-12 | -0.611 | 0.07114 | -0.004 | -8.587
-11.5 | -0.667 | 0.02279 | -0.006 | -29.27
-11 | -0.646 | 0.01842 | -0.007 | -35.071
-10.5 | -0.521 | 0.06486 | -0.005 | -8.028
-10 | -0.488 | 0.0673 | -0.005 | -7.247
-9.5 | -0.466 | 0.05598 | -0.007 | -8.33
-9 | -0.519 | 0.01456 | -0.012 | -35.67
-8.5 | -0.722 | 0.01299 | -0.013 | -55.592
-8 | -0.763 | 0.012 | -0.014 | -63.603
-7.5 | -0.753 | 0.01103 | -0.015 | -68.245
-7 | -0.721 | 0.01036 | -0.016 | -69.556
-6.5 | -0.676 | 0.00979 | -0.017 | -69.101
-6 | -0.624 | 0.00926 | -0.018 | -67.392
-5.5 | -0.567 | 0.00881 | -0.019 | -64.328
-5 | -0.505 | 0.00842 | -0.021 | -60.047
-4.5 | -0.443 | 0.00823 | -0.022 | -53.793
-4 | -0.375 | 0.00791 | -0.023 | -47.459
-3.5 | -0.307 | 0.00752 | -0.024 | -40.78
-3 | -0.237 | 0.00729 | -0.025 | -32.509
-2.5 | -0.167 | 0.00587 | -0.026 | -28.373
-2 | -0.096 | 0.00537 | -0.027 | -17.833
-1.5 | -0.025 | 0.00483 | -0.028 | -5.138
-1 | 0.046 | 0.00483 | -0.03 | 9.619
-0.5 | 0.118 | 0.0048 | -0.031 | 24.5
0 | 0.189 | 0.00482 | -0.032 | 39.178
0.5 | 0.26 | 0.00493 | -0.033 | 52.746
1 | 0.332 | 0.00496 | -0.034 | 66.787
1.5 | 0.403 | 0.00503 | -0.035 | 80.087
2 | 0.474 | 0.00517 | -0.036 | 91.675
2.5 | 0.545 | 0.00532 | -0.037 | 102.529
3 | 0.613 | 0.0062 | -0.038 | 98.746
3.5 | 0.676 | 0.00686 | -0.039 | 98.619
4 | 0.741 | 0.00761 | -0.04 | 97.399
4.5 | 0.805 | 0.0085 | -0.041 | 94.646
5 | 0.865 | 0.01057 | -0.042 | 81.828
5.5 | 0.925 | 0.01124 | -0.043 | 82.249
6 | 0.982 | 0.01184 | -0.044 | 82.932
6.5 | 1.035 | 0.01255 | -0.045 | 82.498
7 | 1.08 | 0.01328 | -0.046 | 81.32
7.5 | 1.113 | 0.01421 | -0.047 | 78.356
8 | 1.13 | 0.0152 | -0.048 | 74.357
8.5 | 1.117 | 0.01637 | -0.049 | 68.237
9 | 1.028 | 0.01824 | -0.05 | 56.352
9.5 | 0.721 | 0.02046 | -0.05 | 35.251
10 | 0.755 | 0.02059 | -0.052 | 36.643
10.5 | 0.785 | 0.02251 | -0.052 | 34.859
11 | 0.808 | 0.02635 | -0.053 | 30.671
11.5 | 0.717 | 0.08187 | -0.028 | 8.753
12 | 0.877 | 0.02634 | -0.055 | 33.3
12.5 | 0.903 | 0.02979 | -0.055 | 30.314
13 | 0.845 | 0.06804 | -0.046 | 12.413
13.5 | 0.829 | 0.10035 | -0.033 | 8.257
14 | 0.979 | 0.03954 | -0.057 | 24.755
14.5 | 1.001 | 0.04563 | -0.057 | 21.946
15 | 1.021 | 0.05321 | -0.057 | 19.196
15.5 | 0.94 | 0.11092 | -0.037 | 8.474
16 | 0.986 | 0.10622 | -0.045 | 9.283
16.5 | 1.104 | 0.06259 | -0.059 | 17.637
17 | 1.023 | 0.12102 | -0.04 | 8.456
17.5 | 1.102 | 0.09581 | -0.053 | 11.499
18 | 1.201 | 0.06346 | -0.062 | 18.922
18.5 | 1.22 | 0.07269 | -0.062 | 16.785
19 | 1.139 | 0.1475 | -0.046 | 7.723
19.5 | 1.167 | 0.16053 | -0.047 | 7.27
20 | 1.199 | 0.1625 | -0.049 | 7.381

## 112. Re 10M Mach 0.50 (2)
BIGFOIL.COM POLAR EXPORT
NACA65-217 a=0.5
NACA65-217 a=0.5 |  |  |  | Cl Max: | 1.2061 | at alpha= | 12 | deg
XFOIL ncrit=9 |  |  |  | L/D Max: | 136.634 | at alpha= | 2.5 | deg
Re: | 10000000 |  |  | Cd Min: | 0.14761 | at alpha= | 17 | deg
Mach: | 0.5 |  |  | Cl=0 at alpha= | -1.4151 | deg
|  |  |  | @ Cl=0.1, Cd= | 0.0039055
|  |  |  | @ Cl=0.4, Cd= | 0.0038161
|  |  |  | @ Cl=0.6, Cd= | 0.0047772
alpha (deg) | Cl | Cd | Cm | Cl/Cd
-14.5 | -0.6454 | 0.11067 | -0.0503 | -5.8318
-14 | -0.6624 | 0.098 | -0.0586 | -6.7592
-13.5 | -0.6814 | 0.08491 | -0.067 | -8.025
-13 | -0.7014 | 0.07165 | -0.0766 | -9.7893
-12.5 | -0.7246 | 0.05997 | -0.0846 | -12.0827
-12 | -0.7574 | 0.04927 | -0.0902 | -15.3724
-11.5 | -0.7907 | 0.04019 | -0.0928 | -19.674
-11 | -0.8235 | 0.03253 | -0.0922 | -25.3151
-10.5 | -0.8554 | 0.02586 | -0.0887 | -33.0781
-10 | -0.8772 | 0.02041 | -0.0828 | -42.9789
-9.5 | -0.8892 | 0.01613 | -0.0749 | -55.1271
-9 | -0.8802 | 0.01336 | -0.0671 | -65.8832
-8.5 | -0.8577 | 0.01153 | -0.0595 | -74.3886
-8 | -0.8274 | 0.01031 | -0.0519 | -80.2522
-7.5 | -0.7907 | 0.00961 | -0.0446 | -82.2789
-7 | -0.734 | 0.00904 | -0.0408 | -81.1947
-6.5 | -0.6725 | 0.00856 | -0.0381 | -78.5631
-6 | -0.6087 | 0.00813 | -0.036 | -74.8708
-5.5 | -0.5433 | 0.00775 | -0.0346 | -70.1032
-5 | -0.4762 | 0.00746 | -0.0337 | -63.8338
-4.5 | -0.4085 | 0.00716 | -0.0332 | -57.0531
-4 | -0.3403 | 0.0069 | -0.033 | -49.3188
-3.5 | -0.2722 | 0.00666 | -0.0331 | -40.8709
-3 | -0.2044 | 0.00641 | -0.0333 | -31.8877
-2.5 | -0.1394 | 0.00593 | -0.0332 | -23.5076
-2 | -0.0747 | 0.00541 | -0.0333 | -13.8078
-1.5 | -0.0107 | 0.0048 | -0.0334 | -2.2292
-1 | 0.0523 | 0.00407 | -0.0336 | 12.8501
-0.5 | 0.1219 | 0.00383 | -0.0347 | 31.8277
0 | 0.1938 | 0.00378 | -0.036 | 51.2698
0.5 | 0.2657 | 0.00376 | -0.0374 | 70.6649
1 | 0.3374 | 0.00379 | -0.0387 | 89.0237
1.5 | 0.4095 | 0.00382 | -0.0401 | 107.199
2 | 0.4815 | 0.00389 | -0.0413 | 123.7789
2.5 | 0.552 | 0.00404 | -0.0423 | 136.6337
3 | 0.6093 | 0.00492 | -0.0411 | 123.8415
3.5 | 0.6565 | 0.00607 | -0.0381 | 108.1549
4 | 0.7044 | 0.00694 | -0.035 | 101.4986
4.5 | 0.7446 | 0.00782 | -0.0305 | 95.2174
5 | 0.7616 | 0.0087 | -0.0216 | 87.5402
5.5 | 0.788 | 0.00977 | -0.015 | 80.6551
6 | 0.8261 | 0.01076 | -0.0107 | 76.7751
6.5 | 0.8681 | 0.01178 | -0.007 | 73.6927
7 | 0.9096 | 0.01294 | -0.0033 | 70.2937
7.5 | 0.9499 | 0.01422 | 0.0005 | 66.8003
8 | 0.9902 | 0.01564 | 0.0042 | 63.312
8.5 | 1.0293 | 0.01718 | 0.008 | 59.9127
9 | 1.0671 | 0.01887 | 0.0119 | 56.5501
9.5 | 1.1014 | 0.02083 | 0.016 | 52.8757
10 | 1.1366 | 0.02292 | 0.02 | 49.5899
10.5 | 1.1665 | 0.02545 | 0.0242 | 45.835
11 | 1.1904 | 0.02845 | 0.0285 | 41.8418
11.5 | 1.2045 | 0.03225 | 0.033 | 37.3488
12 | 1.2061 | 0.03711 | 0.0372 | 32.5007
12.5 | 1.1978 | 0.04299 | 0.0407 | 27.8623
13 | 1.1786 | 0.05018 | 0.043 | 23.4874
13.5 | 1.1477 | 0.0588 | 0.0439 | 19.5187
14 | 1.1258 | 0.07241 | 0.0342 | 15.5476
15 | 1.0566 | 0.09398 | 0.0288 | 11.2428
15.5 | 1.0296 | 0.10723 | 0.0209 | 9.6018
16 | 1.0062 | 0.12084 | 0.0121 | 8.3267
16.5 | 0.9896 | 0.13413 | 0.0033 | 7.3779
17 | 0.9732 | 0.14761 | -0.0057 | 6.593

## 113. Re 12M Mach 0.00 (1)
BIGFOIL.COM POLAR EXPORT
NACA65-217 a=0.5
NACA65-217 a=0.5 |  |  |  | Cl Max: | 1.387 | at alpha= | 13.5 | deg
JavaFoil+Calcfoil stall+Eppler ext transition |  |  |  | L/D Max: | 101.213 | at alpha= | 8 | deg
Re: | 12000000 |  |  | Cd Min: | 0.00458 | at alpha= | -0.5 | deg
Mach: | 0 |  |  | Cl=0 at alpha= | -1.3226 | deg
|  |  |  | @ Cl=0.1, Cd= | 0.0045807
|  |  |  | @ Cl=0.4, Cd= | 0.0048638
|  |  |  | @ Cl=0.6, Cd= | 0.0062672
alpha (deg) | Cl | Cd | Cm | Cl/Cd
-20 | -0.876 | 0.13464 | 0.005 | -6.505
-19.5 | -0.903 | 0.12446 | 0.005 | -7.256
-19 | -0.929 | 0.11523 | 0.005 | -8.065
-18.5 | -0.967 | 0.09535 | 0.004 | -10.145
-18 | -1.05 | 0.04848 | 0.005 | -21.648
-17.5 | -1.05 | 0.052 | 0.004 | -20.192
-17 | -1.09 | 0.036 | 0.003 | -30.273
-16.5 | -1.108 | 0.03046 | 0.003 | -36.373
-16 | -1.131 | 0.02362 | 0.002 | -47.868
-15.5 | -1.138 | 0.02124 | 0.001 | -53.584
-15 | -1.143 | 0.01887 | 0 | -60.594
-14.5 | -1.143 | 0.01719 | -0.001 | -66.517
-14 | -1.138 | 0.01613 | -0.001 | -70.537
-13.5 | -1.13 | 0.01481 | -0.002 | -76.269
-13 | -1.116 | 0.01409 | -0.003 | -79.216
-12.5 | -1.1 | 0.01308 | -0.004 | -84.073
-12 | -1.079 | 0.01238 | -0.005 | -87.161
-11.5 | -1.054 | 0.01169 | -0.006 | -90.171
-11 | -1.025 | 0.01117 | -0.007 | -91.761
-10.5 | -0.992 | 0.01075 | -0.007 | -92.286
-10 | -0.956 | 0.01018 | -0.008 | -93.928
-9.5 | -0.917 | 0.00979 | -0.009 | -93.616
-9 | -0.873 | 0.0094 | -0.01 | -92.903
-8.5 | -0.827 | 0.00835 | -0.011 | -99.074
-8 | -0.78 | 0.00895 | -0.012 | -87.159
-7.5 | -0.728 | 0.00852 | -0.013 | -85.398
-7 | -0.674 | 0.00823 | -0.014 | -81.885
-6.5 | -0.619 | 0.00791 | -0.015 | -78.173
-6 | -0.562 | 0.00763 | -0.016 | -73.69
-5.5 | -0.505 | 0.00737 | -0.017 | -68.441
-5 | -0.446 | 0.0072 | -0.018 | -61.951
-4.5 | -0.387 | 0.00698 | -0.019 | -55.417
-4 | -0.327 | 0.00684 | -0.02 | -47.775
-3.5 | -0.266 | 0.00663 | -0.021 | -40.163
-3 | -0.206 | 0.00582 | -0.022 | -35.341
-2.5 | -0.144 | 0.00549 | -0.023 | -26.3
-2 | -0.083 | 0.00524 | -0.024 | -15.844
-1.5 | -0.022 | 0.00499 | -0.025 | -4.313
-1 | 0.04 | 0.0046 | -0.026 | 8.741
-0.5 | 0.102 | 0.00458 | -0.027 | 22.27
0 | 0.164 | 0.00462 | -0.028 | 35.419
0.5 | 0.225 | 0.00464 | -0.029 | 48.558
1 | 0.287 | 0.00467 | -0.03 | 61.432
1.5 | 0.349 | 0.00473 | -0.03 | 73.793
2 | 0.41 | 0.00489 | -0.031 | 83.891
2.5 | 0.472 | 0.00545 | -0.032 | 86.558
3 | 0.534 | 0.00581 | -0.033 | 91.772
3.5 | 0.593 | 0.00621 | -0.034 | 95.361
4 | 0.653 | 0.0067 | -0.035 | 97.444
4.5 | 0.712 | 0.00729 | -0.036 | 97.739
5 | 0.767 | 0.00758 | -0.037 | 101.183
5.5 | 0.822 | 0.00873 | -0.038 | 94.1
6 | 0.877 | 0.00913 | -0.039 | 96.064
6.5 | 0.931 | 0.00951 | -0.04 | 97.948
7 | 0.983 | 0.00985 | -0.041 | 99.761
7.5 | 1.033 | 0.01025 | -0.041 | 100.721
8 | 1.08 | 0.01068 | -0.042 | 101.213
8.5 | 1.126 | 0.01114 | -0.043 | 101.076
9 | 1.168 | 0.01164 | -0.044 | 100.326
9.5 | 1.208 | 0.01218 | -0.045 | 99.149
10 | 1.244 | 0.01278 | -0.046 | 97.383
10.5 | 1.277 | 0.01342 | -0.046 | 95.194
11 | 1.307 | 0.01419 | -0.047 | 92.095
11.5 | 1.333 | 0.01497 | -0.048 | 89.008
12 | 1.355 | 0.01581 | -0.049 | 85.687
12.5 | 1.372 | 0.01664 | -0.05 | 82.425
13 | 1.381 | 0.01763 | -0.05 | 78.349
13.5 | 1.387 | 0.01862 | -0.051 | 74.455
14 | 1.387 | 0.01984 | -0.052 | 69.921
14.5 | 1.383 | 0.02124 | -0.052 | 65.109
15 | 1.374 | 0.02258 | -0.053 | 60.88
15.5 | 1.362 | 0.02403 | -0.054 | 56.689
16 | 1.347 | 0.02538 | -0.054 | 53.067
16.5 | 1.327 | 0.0275 | -0.055 | 48.245
17 | 1.304 | 0.02948 | -0.056 | 44.222
17.5 | 1.278 | 0.03174 | -0.056 | 40.278
18 | 1.249 | 0.03491 | -0.056 | 35.774
18.5 | 1.216 | 0.03888 | -0.057 | 31.28

## 114. Re 12M Mach 0.00 (2)
BIGFOIL.COM POLAR EXPORT
NACA65-217 a=0.5
NACA65-217 a=0.5 |  |  |  | Cl Max: | 1.6818 | at alpha= | 20 | deg
XFOIL ncrit=9 |  |  |  | L/D Max: | 110.48 | at alpha= | 8.5 | deg
Re: | 12000000 |  |  | Cd Min: | 0.0464 | at alpha= | 20 | deg
Mach: | 0 |  |  | Cl=0 at alpha= | -1.3984 | deg
|  |  |  | @ Cl=0.1, Cd= | 0.003652
|  |  |  | @ Cl=0.4, Cd= | 0.0036971
|  |  |  | @ Cl=0.6, Cd= | 0.0060935
alpha (deg) | Cl | Cd | Cm | Cl/Cd
-19.5 | -1.5796 | 0.02805 | -0.0591 | -56.3137
-19 | -1.5667 | 0.02593 | -0.0566 | -60.4204
-18.5 | -1.5472 | 0.02392 | -0.0548 | -64.6823
-18 | -1.5272 | 0.02197 | -0.0529 | -69.513
-17.5 | -1.5027 | 0.02038 | -0.051 | -73.7341
-17 | -1.4779 | 0.01888 | -0.049 | -78.2786
-16.5 | -1.4506 | 0.01759 | -0.0468 | -82.4673
-16 | -1.421 | 0.01647 | -0.0447 | -86.2781
-15.5 | -1.3891 | 0.01555 | -0.0426 | -89.3312
-15 | -1.3599 | 0.01454 | -0.04 | -93.5282
-14.5 | -1.3286 | 0.01371 | -0.0373 | -96.9074
-14 | -1.2966 | 0.01298 | -0.0345 | -99.8921
-13.5 | -1.2674 | 0.01223 | -0.031 | -103.6304
-13 | -1.2392 | 0.01165 | -0.0267 | -106.3691
-12.5 | -1.203 | 0.01116 | -0.0238 | -107.7957
-12 | -1.159 | 0.01069 | -0.0224 | -108.4191
-11.5 | -1.1122 | 0.01026 | -0.0214 | -108.4016
-11 | -1.0635 | 0.00988 | -0.0207 | -107.6417
-10.5 | -1.0132 | 0.00952 | -0.0203 | -106.4286
-10 | -0.9619 | 0.0092 | -0.02 | -104.5543
-9.5 | -0.9101 | 0.00884 | -0.0198 | -102.9525
-9 | -0.8577 | 0.0085 | -0.0197 | -100.9059
-8.5 | -0.8042 | 0.00819 | -0.0198 | -98.1929
-8 | -0.7496 | 0.00792 | -0.02 | -94.6465
-7.5 | -0.6944 | 0.00768 | -0.0203 | -90.4167
-7 | -0.6389 | 0.00743 | -0.0207 | -85.9892
-6.5 | -0.5831 | 0.00717 | -0.0211 | -81.325
-6 | -0.5267 | 0.00697 | -0.0216 | -75.5667
-5.5 | -0.4696 | 0.00677 | -0.0223 | -69.3648
-5 | -0.4126 | 0.00655 | -0.0229 | -62.9924
-4.5 | -0.3551 | 0.00638 | -0.0236 | -55.6583
-4 | -0.2975 | 0.0062 | -0.0243 | -47.9839
-3.5 | -0.2398 | 0.00598 | -0.0251 | -40.1003
-3 | -0.1826 | 0.00571 | -0.0257 | -31.979
-2.5 | -0.1259 | 0.00538 | -0.0263 | -23.4015
-2 | -0.0689 | 0.00506 | -0.027 | -13.6166
-1.5 | -0.0114 | 0.00472 | -0.0278 | -2.4153
-1 | 0.0447 | 0.00421 | -0.0285 | 10.6176
-0.5 | 0.1002 | 0.00365 | -0.0291 | 27.4521
0 | 0.1601 | 0.00358 | -0.0302 | 44.7207
0.5 | 0.2197 | 0.00359 | -0.0313 | 61.1978
1 | 0.2796 | 0.00358 | -0.0325 | 78.1006
1.5 | 0.3391 | 0.0036 | -0.0335 | 94.1944
2 | 0.3983 | 0.00368 | -0.0346 | 108.2337
2.5 | 0.4529 | 0.00423 | -0.035 | 107.0686
3 | 0.5022 | 0.00516 | -0.0345 | 97.3256
3.5 | 0.5546 | 0.00573 | -0.0345 | 96.7888
4 | 0.6083 | 0.00616 | -0.0347 | 98.75
5 | 0.7113 | 0.00713 | -0.0342 | 99.7616
5.5 | 0.7622 | 0.00756 | -0.0338 | 100.8201
6 | 0.8138 | 0.00792 | -0.0336 | 102.7525
6.5 | 0.8655 | 0.00822 | -0.0334 | 105.292
7 | 0.916 | 0.00854 | -0.0329 | 107.26
7.5 | 0.9659 | 0.00885 | -0.0324 | 109.1412
8 | 1.013 | 0.00921 | -0.0314 | 109.9891
8.5 | 1.0584 | 0.00958 | -0.0301 | 110.4802
9 | 1.0947 | 0.00991 | -0.027 | 110.4642
9.5 | 1.1239 | 0.01042 | -0.0227 | 107.8599
10 | 1.1553 | 0.01105 | -0.0193 | 104.552
10.5 | 1.1888 | 0.0117 | -0.0164 | 101.6068
11 | 1.2223 | 0.01243 | -0.0138 | 98.3347
11.5 | 1.2547 | 0.01326 | -0.0112 | 94.6229
12 | 1.2852 | 0.01424 | -0.0086 | 90.2528
12.5 | 1.3145 | 0.01533 | -0.0059 | 85.7469
13 | 1.3443 | 0.01644 | -0.0035 | 81.7701
13.5 | 1.3738 | 0.01759 | -0.0013 | 78.1012
14 | 1.3995 | 0.01873 | 0.0016 | 74.7197
14.5 | 1.4902 | 0.02031 | -0.0093 | 73.3727
15 | 1.471 | 0.02178 | 0.002 | 67.539
15.5 | 1.4979 | 0.0236 | 0.0034 | 63.4703
16 | 1.5254 | 0.02555 | 0.0044 | 59.7025
16.5 | 1.5601 | 0.02779 | 0.0036 | 56.1389
17 | 1.5883 | 0.02985 | 0.0041 | 53.2094
17.5 | 1.6142 | 0.03207 | 0.0049 | 50.3336
18 | 1.6354 | 0.03457 | 0.0059 | 47.3069
18.5 | 1.6521 | 0.0373 | 0.0074 | 44.2922
19 | 1.6611 | 0.03986 | 0.0105 | 41.6734
19.5 | 1.6721 | 0.04281 | 0.0124 | 39.0586
20 | 1.6818 | 0.0464 | 0.0134 | 36.2457

## 115. Re 12M Mach 0.10 (1)
BIGFOIL.COM POLAR EXPORT
NACA65-217 a=0.5
NACA65-217 a=0.5 |  |  |  | Cl Max: | 1.375 | at alpha= | 13.5 | deg
JavaFoil+Calcfoil stall+Eppler ext transition |  |  |  | L/D Max: | 100.62 | at alpha= | 8 | deg
Re: | 12000000 |  |  | Cd Min: | 0.00457 | at alpha= | -1 | deg
Mach: | 0.1 |  |  | Cl=0 at alpha= | -1.3226 | deg
|  |  |  | @ Cl=0.1, Cd= | 0.0045893
|  |  |  | @ Cl=0.4, Cd= | 0.0048685
|  |  |  | @ Cl=0.6, Cd= | 0.0063069
alpha (deg) | Cl | Cd | Cm | Cl/Cd
-19.5 | -0.845 | 0.13751 | 0.005 | -6.147
-19 | -0.873 | 0.12916 | 0.004 | -6.76
-18.5 | -0.902 | 0.11943 | 0.004 | -7.552
-18 | -0.943 | 0.09328 | 0.004 | -10.111
-17.5 | -0.962 | 0.08563 | 0.003 | -11.235
-17 | -1.042 | 0.04294 | 0.003 | -24.274
-16.5 | -1.069 | 0.0345 | 0.003 | -30.984
-16 | -1.095 | 0.02679 | 0.002 | -40.874
-15.5 | -1.113 | 0.02229 | 0.001 | -49.923
-15 | -1.122 | 0.01957 | 0 | -57.334
-14.5 | -1.125 | 0.01798 | -0.001 | -62.548
-14 | -1.124 | 0.01644 | -0.001 | -68.379
-13.5 | -1.118 | 0.01523 | -0.002 | -73.431
-13 | -1.107 | 0.0144 | -0.003 | -76.894
-12.5 | -1.093 | 0.0133 | -0.004 | -82.21
-12 | -1.074 | 0.01258 | -0.005 | -85.357
-11.5 | -1.051 | 0.01186 | -0.006 | -88.64
-11 | -1.024 | 0.0113 | -0.007 | -90.6
-10.5 | -0.992 | 0.01076 | -0.008 | -92.177
-10 | -0.957 | 0.0103 | -0.008 | -92.878
-9.5 | -0.918 | 0.00989 | -0.009 | -92.837
-9 | -0.875 | 0.00948 | -0.01 | -92.35
-8.5 | -0.829 | 0.00841 | -0.011 | -98.627
-8 | -0.782 | 0.00897 | -0.012 | -87.196
-7.5 | -0.73 | 0.00863 | -0.013 | -84.634
-7 | -0.677 | 0.00831 | -0.014 | -81.425
-6.5 | -0.621 | 0.00801 | -0.015 | -77.585
-6 | -0.565 | 0.00771 | -0.016 | -73.217
-5.5 | -0.507 | 0.00745 | -0.017 | -68.036
-5 | -0.448 | 0.00721 | -0.018 | -62.18
-4.5 | -0.389 | 0.00705 | -0.019 | -55.145
-4 | -0.329 | 0.00683 | -0.02 | -48.119
-3.5 | -0.268 | 0.00669 | -0.021 | -40.009
-3 | -0.207 | 0.00589 | -0.022 | -35.11
-2.5 | -0.145 | 0.00551 | -0.023 | -26.359
-2 | -0.083 | 0.00525 | -0.024 | -15.882
-1.5 | -0.022 | 0.005 | -0.025 | -4.322
-1 | 0.04 | 0.00457 | -0.026 | 8.84
-0.5 | 0.102 | 0.00459 | -0.027 | 22.299
0 | 0.165 | 0.0046 | -0.028 | 35.729
0.5 | 0.227 | 0.00463 | -0.029 | 48.982
1 | 0.289 | 0.00471 | -0.03 | 61.299
1.5 | 0.351 | 0.00474 | -0.031 | 73.959
2 | 0.412 | 0.0049 | -0.032 | 84.112
2.5 | 0.474 | 0.00549 | -0.033 | 86.373
3 | 0.536 | 0.00578 | -0.034 | 92.797
3.5 | 0.595 | 0.00627 | -0.035 | 94.936
4 | 0.656 | 0.00672 | -0.036 | 97.641
4.5 | 0.716 | 0.00729 | -0.036 | 98.105
5 | 0.769 | 0.00847 | -0.037 | 90.773
5.5 | 0.825 | 0.0088 | -0.038 | 93.742
6 | 0.881 | 0.00919 | -0.039 | 95.84
6.5 | 0.935 | 0.00957 | -0.04 | 97.663
7 | 0.987 | 0.00994 | -0.041 | 99.233
7.5 | 1.037 | 0.01034 | -0.042 | 100.27
8 | 1.084 | 0.01077 | -0.042 | 100.62
8.5 | 1.129 | 0.01124 | -0.043 | 100.437
9 | 1.171 | 0.01176 | -0.044 | 99.592
9.5 | 1.21 | 0.01231 | -0.045 | 98.285
10 | 1.246 | 0.01292 | -0.046 | 96.43
10.5 | 1.278 | 0.01359 | -0.047 | 94.08
11 | 1.306 | 0.01432 | -0.047 | 91.249
11.5 | 1.331 | 0.01519 | -0.048 | 87.616
12 | 1.351 | 0.01606 | -0.049 | 84.134
12.5 | 1.366 | 0.01702 | -0.05 | 80.257
13 | 1.373 | 0.01796 | -0.05 | 76.428
13.5 | 1.375 | 0.01913 | -0.051 | 71.884
14 | 1.372 | 0.02026 | -0.052 | 67.743
14.5 | 1.364 | 0.02174 | -0.053 | 62.749
15 | 1.352 | 0.02314 | -0.053 | 58.426
15.5 | 1.336 | 0.02469 | -0.054 | 54.101
16 | 1.315 | 0.02654 | -0.055 | 49.552
16.5 | 1.292 | 0.02782 | -0.055 | 46.463
17 | 1.263 | 0.03062 | -0.056 | 41.252
17.5 | 1.233 | 0.03313 | -0.056 | 37.209
18 | 1.195 | 0.03777 | -0.056 | 31.65
18.5 | 1.16 | 0.04159 | -0.057 | 27.883

## 116. Re 12M Mach 0.10 (2)
BIGFOIL.COM POLAR EXPORT
NACA65-217 a=0.5
NACA65-217 a=0.5 |  |  |  | Cl Max: | 1.6762 | at alpha= | 20 | deg
XFOIL ncrit=9 |  |  |  | L/D Max: | 109.845 | at alpha= | 8.5 | deg
Re: | 12000000 |  |  | Cd Min: | 0.04896 | at alpha= | 20 | deg
Mach: | 0.1 |  |  | Cl=0 at alpha= | -1.3991 | deg
|  |  |  | @ Cl=0.1, Cd= | 0.003659
|  |  |  | @ Cl=0.4, Cd= | 0.0036788
|  |  |  | @ Cl=0.6, Cd= | 0.0060865
alpha (deg) | Cl | Cd | Cm | Cl/Cd
-19.5 | -1.5794 | 0.03011 | -0.0618 | -52.4543
-19 | -1.5632 | 0.02768 | -0.0603 | -56.474
-18.5 | -1.5447 | 0.02541 | -0.0586 | -60.791
-18 | -1.5262 | 0.02324 | -0.0566 | -65.6713
-17.5 | -1.5026 | 0.02146 | -0.0547 | -70.0186
-17 | -1.4788 | 0.01979 | -0.0525 | -74.7246
-16.5 | -1.452 | 0.01835 | -0.0503 | -79.1281
-16 | -1.4232 | 0.01711 | -0.048 | -83.1794
-15.5 | -1.3916 | 0.01608 | -0.0458 | -86.5423
-15 | -1.3622 | 0.01499 | -0.0431 | -90.8739
-14.5 | -1.3309 | 0.01408 | -0.0404 | -94.5241
-14 | -1.2964 | 0.01337 | -0.0379 | -96.9634
-13.5 | -1.2669 | 0.01254 | -0.0343 | -101.0287
-13 | -1.237 | 0.01187 | -0.0304 | -104.2123
-12.5 | -1.2076 | 0.01135 | -0.026 | -106.3965
-12 | -1.1645 | 0.01084 | -0.0242 | -107.4262
-11.5 | -1.1182 | 0.01039 | -0.0229 | -107.6227
-11 | -1.0697 | 0.00998 | -0.022 | -107.1844
-10.5 | -1.0194 | 0.00961 | -0.0214 | -106.077
-9.5 | -0.9154 | 0.00892 | -0.0207 | -102.6233
-9 | -0.8629 | 0.00857 | -0.0204 | -100.6884
-8.5 | -0.8091 | 0.00824 | -0.0204 | -98.1917
-8 | -0.7542 | 0.00796 | -0.0205 | -94.7487
-7.5 | -0.6987 | 0.00772 | -0.0208 | -90.5052
-7 | -0.6426 | 0.00746 | -0.0211 | -86.1394
-6.5 | -0.5865 | 0.0072 | -0.0215 | -81.4583
-6 | -0.5297 | 0.00699 | -0.022 | -75.7797
-5.5 | -0.4723 | 0.00679 | -0.0226 | -69.5582
-5 | -0.4149 | 0.00657 | -0.0232 | -63.1507
-4.5 | -0.357 | 0.0064 | -0.0238 | -55.7812
-4 | -0.2991 | 0.00621 | -0.0245 | -48.1643
-3.5 | -0.241 | 0.006 | -0.0253 | -40.1667
-3 | -0.1835 | 0.00572 | -0.0259 | -32.0804
-2 | -0.0691 | 0.00507 | -0.0272 | -13.6292
-1.5 | -0.0114 | 0.00472 | -0.028 | -2.4153
-1 | 0.0451 | 0.00421 | -0.0287 | 10.7126
-0.5 | 0.1009 | 0.00365 | -0.0293 | 27.6438
0 | 0.1611 | 0.00359 | -0.0304 | 44.8747
0.5 | 0.2211 | 0.00359 | -0.0315 | 61.5877
1 | 0.2814 | 0.00358 | -0.0327 | 78.6034
1.5 | 0.3413 | 0.0036 | -0.0338 | 94.8056
2 | 0.4009 | 0.00368 | -0.0348 | 108.9402
2.5 | 0.4559 | 0.00422 | -0.0352 | 108.0332
3 | 0.5053 | 0.00517 | -0.0347 | 97.7369
3.5 | 0.5579 | 0.00575 | -0.0347 | 97.0261
4 | 0.6117 | 0.00618 | -0.0348 | 98.9806
4.5 | 0.6632 | 0.0067 | -0.0345 | 98.9851
5.5 | 0.7659 | 0.0076 | -0.0337 | 100.7763
6 | 0.8177 | 0.00796 | -0.0334 | 102.7261
6.5 | 0.8694 | 0.00827 | -0.0331 | 105.127
7 | 0.9199 | 0.0086 | -0.0326 | 106.9651
7.5 | 0.9697 | 0.00891 | -0.0319 | 108.8328
8 | 1.0163 | 0.00928 | -0.0307 | 109.5151
8.5 | 1.0611 | 0.00966 | -0.0291 | 109.8447
9 | 1.0917 | 0.01003 | -0.0248 | 108.8435
9.5 | 1.1227 | 0.01059 | -0.0209 | 106.0151
10 | 1.1547 | 0.01126 | -0.0175 | 102.5488
10.5 | 1.1889 | 0.01195 | -0.0148 | 99.4895
11 | 1.2225 | 0.01272 | -0.0121 | 96.1085
11.5 | 1.2553 | 0.0136 | -0.0095 | 92.3015
12.5 | 1.3141 | 0.01583 | -0.004 | 83.0133
13 | 1.3447 | 0.01697 | -0.0017 | 79.2398
13.5 | 1.3741 | 0.01818 | 0.0007 | 75.5831
14 | 1.3983 | 0.01933 | 0.004 | 72.3383
15 | 1.4733 | 0.02266 | 0.0037 | 65.0177
15.5 | 1.5013 | 0.02459 | 0.0049 | 61.0533
16 | 1.5351 | 0.02668 | 0.0047 | 57.5375
16.5 | 1.5663 | 0.02888 | 0.0048 | 54.2348
17 | 1.5921 | 0.03114 | 0.0057 | 51.1272
17.5 | 1.6157 | 0.03359 | 0.0067 | 48.1006
18 | 1.6357 | 0.03622 | 0.008 | 45.1601
18.5 | 1.649 | 0.03924 | 0.0098 | 42.0234
19 | 1.6558 | 0.04179 | 0.0134 | 39.6219
19.5 | 1.6681 | 0.04501 | 0.0149 | 37.0607
20 | 1.6762 | 0.04896 | 0.0158 | 34.2361

## 117. Re 12M Mach 0.25 (1)
BIGFOIL.COM POLAR EXPORT
NACA65-217 a=0.5
NACA65-217 a=0.5 |  |  |  | Cl Max: | 1.314 | at alpha= | 12 | deg
JavaFoil+Calcfoil stall+Eppler ext transition |  |  |  | L/D Max: | 99.647 | at alpha= | 4.5 | deg
Re: | 12000000 |  |  | Cd Min: | 0.00461 | at alpha= | -0.5 | deg
Mach: | 0.25 |  |  | Cl=0 at alpha= | -1.3281 | deg
|  |  |  | @ Cl=0.1, Cd= | 0.004614
|  |  |  | @ Cl=0.4, Cd= | 0.0049
|  |  |  | @ Cl=0.6, Cd= | 0.0063497
alpha (deg) | Cl | Cd | Cm | Cl/Cd
-17.5 | -0.628 | 0.13634 | 0.002 | -4.604
-17 | -0.673 | 0.12708 | 0.002 | -5.295
-16.5 | -0.714 | 0.11825 | 0.002 | -6.039
-16 | -0.751 | 0.11121 | 0.001 | -6.757
-15.5 | -0.787 | 0.10155 | 0.001 | -7.748
-15 | -0.897 | 0.04316 | 0 | -20.783
-14.5 | -0.955 | 0.02807 | -0.001 | -34.028
-14 | -0.991 | 0.02211 | -0.001 | -44.822
-13.5 | -1.014 | 0.01902 | -0.002 | -53.295
-13 | -1.03 | 0.01629 | -0.003 | -63.192
-12.5 | -1.033 | 0.01519 | -0.004 | -68.001
-12 | -1.031 | 0.01397 | -0.005 | -73.794
-11.5 | -1.021 | 0.01311 | -0.006 | -77.871
-11 | -1.005 | 0.01218 | -0.007 | -82.574
-10.5 | -0.983 | 0.01165 | -0.008 | -84.314
-10 | -0.955 | 0.01093 | -0.009 | -87.394
-9.5 | -0.922 | 0.01046 | -0.01 | -88.142
-9 | -0.882 | 0.00998 | -0.011 | -88.384
-8.5 | -0.839 | 0.00952 | -0.012 | -88.042
-8 | -0.792 | 0.00915 | -0.013 | -86.538
-7.5 | -0.742 | 0.00811 | -0.014 | -91.57
-7 | -0.691 | 0.00863 | -0.015 | -80.095
-6.5 | -0.635 | 0.00826 | -0.015 | -76.966
-6 | -0.578 | 0.00797 | -0.016 | -72.523
-5.5 | -0.52 | 0.00769 | -0.017 | -67.586
-5 | -0.46 | 0.00742 | -0.018 | -61.941
-4.5 | -0.399 | 0.00717 | -0.019 | -55.614
-4 | -0.337 | 0.00696 | -0.02 | -48.487
-3.5 | -0.275 | 0.00674 | -0.021 | -40.821
-3 | -0.212 | 0.00599 | -0.022 | -35.428
-2.5 | -0.149 | 0.0056 | -0.023 | -26.636
-2 | -0.086 | 0.0053 | -0.024 | -16.162
-1.5 | -0.022 | 0.00502 | -0.025 | -4.423
-1 | 0.042 | 0.00466 | -0.026 | 8.921
-0.5 | 0.105 | 0.00461 | -0.027 | 22.822
0 | 0.169 | 0.00466 | -0.028 | 36.307
0.5 | 0.233 | 0.00468 | -0.029 | 49.765
1 | 0.297 | 0.00473 | -0.03 | 62.682
1.5 | 0.36 | 0.0048 | -0.031 | 75.101
2 | 0.424 | 0.00496 | -0.032 | 85.423
2.5 | 0.488 | 0.00557 | -0.033 | 87.465
3 | 0.551 | 0.00594 | -0.034 | 92.727
3.5 | 0.612 | 0.00645 | -0.035 | 94.837
4 | 0.674 | 0.00694 | -0.036 | 97.081
4.5 | 0.731 | 0.00733 | -0.037 | 99.647
5 | 0.787 | 0.00876 | -0.038 | 89.894
5.5 | 0.845 | 0.00912 | -0.039 | 92.594
6 | 0.901 | 0.00955 | -0.04 | 94.311
6.5 | 0.956 | 0.00997 | -0.041 | 95.885
7 | 1.008 | 0.01039 | -0.042 | 96.951
7.5 | 1.057 | 0.01086 | -0.043 | 97.311
8 | 1.103 | 0.01137 | -0.043 | 96.951
8.5 | 1.146 | 0.01191 | -0.044 | 96.159
9 | 1.185 | 0.01249 | -0.045 | 94.869
9.5 | 1.22 | 0.0131 | -0.046 | 93.136
10 | 1.25 | 0.01386 | -0.047 | 90.159
10.5 | 1.275 | 0.01466 | -0.048 | 86.948
11 | 1.294 | 0.01562 | -0.049 | 82.844
11.5 | 1.307 | 0.01661 | -0.049 | 78.709
12 | 1.314 | 0.0177 | -0.05 | 74.239
12.5 | 1.312 | 0.01894 | -0.051 | 69.281
13 | 1.298 | 0.02019 | -0.052 | 64.294
13.5 | 1.276 | 0.02179 | -0.052 | 58.543
14 | 1.246 | 0.02337 | -0.053 | 53.293
14.5 | 1.207 | 0.02547 | -0.054 | 47.377
15 | 1.159 | 0.02802 | -0.054 | 41.357
15.5 | 1.103 | 0.03144 | -0.054 | 35.076
16 | 1.039 | 0.0357 | -0.055 | 29.111
16.5 | 0.965 | 0.04338 | -0.054 | 22.238
17 | 0.843 | 0.07989 | -0.049 | 10.556

## 118. Re 12M Mach 0.25 (2)
BIGFOIL.COM POLAR EXPORT
NACA65-217 a=0.5
NACA65-217 a=0.5 |  |  |  | Cl Max: | 1.6494 | at alpha= | 20 | deg
XFOIL ncrit=9 |  |  |  | L/D Max: | 113.702 | at alpha= | 2.5 | deg
Re: | 12000000 |  |  | Cd Min: | 0.06368 | at alpha= | 20 | deg
Mach: | 0.25 |  |  | Cl=0 at alpha= | -1.406 | deg
|  |  |  | @ Cl=0.1, Cd= | 0.0037057
|  |  |  | @ Cl=0.4, Cd= | 0.0036725
|  |  |  | @ Cl=0.6, Cd= | 0.0060493
alpha (deg) | Cl | Cd | Cm | Cl/Cd
-19.5 | -1.5228 | 0.04671 | -0.0759 | -32.6012
-19 | -1.5186 | 0.04089 | -0.0777 | -37.1387
-18.5 | -1.5121 | 0.03648 | -0.0769 | -41.4501
-18 | -1.504 | 0.03245 | -0.0755 | -46.3482
-17.5 | -1.4848 | 0.02947 | -0.0738 | -50.3834
-17 | -1.4686 | 0.02648 | -0.0716 | -55.4607
-16.5 | -1.4471 | 0.02405 | -0.0691 | -60.1705
-16 | -1.4222 | 0.02194 | -0.0665 | -64.8222
-15.5 | -1.3952 | 0.02008 | -0.0636 | -69.4821
-15 | -1.368 | 0.01835 | -0.0605 | -74.5504
-14.5 | -1.3376 | 0.01688 | -0.0573 | -79.2417
-14 | -1.3048 | 0.01564 | -0.0541 | -83.4271
-13.5 | -1.2719 | 0.01449 | -0.0507 | -87.7778
-13 | -1.2373 | 0.01352 | -0.0472 | -91.5163
-12.5 | -1.2034 | 0.01263 | -0.0433 | -95.2811
-12 | -1.1718 | 0.01179 | -0.0388 | -99.3893
-11.5 | -1.1418 | 0.01117 | -0.0335 | -102.2202
-11 | -1.0992 | 0.01064 | -0.0304 | -103.3083
-10.5 | -1.0501 | 0.01015 | -0.0285 | -103.4581
-10 | -0.9986 | 0.00971 | -0.027 | -102.8424
-9.5 | -0.9449 | 0.00932 | -0.0259 | -101.3841
-9 | -0.8901 | 0.00897 | -0.0251 | -99.2308
-8.5 | -0.8354 | 0.00855 | -0.0243 | -97.7076
-8 | -0.7792 | 0.00821 | -0.0238 | -94.9086
-7.5 | -0.7217 | 0.00792 | -0.0236 | -91.1237
-7 | -0.6635 | 0.00765 | -0.0236 | -86.732
-6.5 | -0.6052 | 0.00738 | -0.0237 | -82.0054
-6 | -0.5466 | 0.00712 | -0.0239 | -76.7697
-5.5 | -0.4871 | 0.0069 | -0.0243 | -70.5942
-5 | -0.4276 | 0.00668 | -0.0247 | -64.012
-4.5 | -0.3677 | 0.0065 | -0.0252 | -56.5692
-4 | -0.3077 | 0.00628 | -0.0258 | -48.9968
-3.5 | -0.2474 | 0.00608 | -0.0265 | -40.6908
-3 | -0.188 | 0.00582 | -0.0271 | -32.3024
-2.5 | -0.1292 | 0.00548 | -0.0277 | -23.5766
-2 | -0.0703 | 0.00511 | -0.0283 | -13.7573
-1.5 | -0.0109 | 0.00474 | -0.029 | -2.2996
-1 | 0.0471 | 0.00421 | -0.0297 | 11.1876
-0.5 | 0.1048 | 0.00366 | -0.0303 | 28.6339
0 | 0.1672 | 0.0036 | -0.0315 | 46.4444
0.5 | 0.2292 | 0.0036 | -0.0326 | 63.6667
1 | 0.2916 | 0.00359 | -0.0338 | 81.2256
1.5 | 0.3536 | 0.00362 | -0.0349 | 97.6796
2 | 0.4155 | 0.00369 | -0.036 | 112.6016
2.5 | 0.473 | 0.00416 | -0.0365 | 113.7019
3 | 0.5228 | 0.00518 | -0.0357 | 100.9266
3.5 | 0.5757 | 0.00583 | -0.0354 | 98.7479
4 | 0.63 | 0.00632 | -0.0352 | 99.6835
4.5 | 0.6815 | 0.0069 | -0.0344 | 98.7681
5 | 0.7336 | 0.0074 | -0.0337 | 99.1351
5.5 | 0.7849 | 0.00785 | -0.0328 | 99.9873
6.5 | 0.8889 | 0.00855 | -0.0312 | 103.9649
7 | 0.9387 | 0.00891 | -0.0299 | 105.3535
7.5 | 0.9853 | 0.00929 | -0.028 | 106.0603
8 | 1.0157 | 0.00972 | -0.023 | 104.4959
8.5 | 1.0503 | 0.01028 | -0.0191 | 102.1693
9 | 1.0853 | 0.01094 | -0.0156 | 99.2048
9.5 | 1.1198 | 0.01174 | -0.0122 | 95.3833
10 | 1.1552 | 0.0126 | -0.0092 | 91.6825
10.5 | 1.1903 | 0.01355 | -0.0063 | 87.845
11 | 1.2244 | 0.0146 | -0.0034 | 83.863
11.5 | 1.2559 | 0.01585 | -0.0004 | 79.2366
12 | 1.2861 | 0.01723 | 0.0026 | 74.6431
12.5 | 1.3178 | 0.01859 | 0.0053 | 70.8876
13.5 | 1.377 | 0.02165 | 0.0107 | 63.6028
14 | 1.4265 | 0.02351 | 0.009 | 60.6763
15 | 1.5001 | 0.02815 | 0.0093 | 53.2895
15.5 | 1.5278 | 0.03054 | 0.011 | 50.0262
16 | 1.554 | 0.0331 | 0.0127 | 46.9486
16.5 | 1.5771 | 0.03589 | 0.0145 | 43.9426
17 | 1.5958 | 0.03896 | 0.0165 | 40.96
17.5 | 1.6102 | 0.04233 | 0.0187 | 38.0392
18 | 1.613 | 0.0455 | 0.0231 | 35.4505
18.5 | 1.6195 | 0.0497 | 0.025 | 32.5855
19 | 1.6325 | 0.05379 | 0.0259 | 30.3495
19.5 | 1.6433 | 0.05837 | 0.0264 | 28.1532
20 | 1.6494 | 0.06368 | 0.0263 | 25.9014

## 119. Re 12M Mach 0.50 (1)
BIGFOIL.COM POLAR EXPORT
NACA65-217 a=0.5
NACA65-217 a=0.5 |  |  |  | Cl Max: | 1.193 | at alpha= | 20 | deg
JavaFoil+Calcfoil stall+Eppler ext transition |  |  |  | L/D Max: | 95.022 | at alpha= | 3.5 | deg
Re: | 12000000 |  |  | Cd Min: | 0.00478 | at alpha= | -1 | deg
Mach: | 0.5 |  |  | Cl=0 at alpha= | -1.3239 | deg
|  |  |  | @ Cl=0.1, Cd= | 0.004795
|  |  |  | @ Cl=0.4, Cd= | 0.0050349
|  |  |  | @ Cl=0.6, Cd= | 0.0063494
alpha (deg) | Cl | Cd | Cm | Cl/Cd
-20 | -1.052 | 0.16012 | 0.006 | -6.567
-19.5 | -1.026 | 0.1494 | 0.005 | -6.864
-19 | -0.995 | 0.14575 | 0.005 | -6.83
-18.5 | -0.965 | 0.14163 | 0.004 | -6.814
-18 | -0.936 | 0.13756 | 0.003 | -6.804
-17.5 | -0.919 | 0.12033 | 0.003 | -7.636
-17 | -0.895 | 0.11072 | 0.003 | -8.079
-16.5 | -0.855 | 0.11605 | 0.002 | -7.364
-16 | -0.824 | 0.11346 | 0.001 | -7.263
-15.5 | -0.796 | 0.11652 | 0.001 | -6.83
-15 | -0.775 | 0.10106 | 0 | -7.673
-14.5 | -0.745 | 0.09672 | 0 | -7.704
-14 | -0.734 | 0.0774 | -0.001 | -9.486
-13.5 | -0.788 | 0.02881 | -0.002 | -27.342
-13 | -0.656 | 0.09177 | -0.002 | -7.154
-12.5 | -0.629 | 0.08498 | -0.003 | -7.406
-12 | -0.653 | 0.04405 | -0.005 | -14.818
-11.5 | -0.673 | 0.02071 | -0.006 | -32.484
-11 | -0.648 | 0.01766 | -0.007 | -36.673
-10.5 | -0.523 | 0.06231 | -0.005 | -8.401
-10 | -0.488 | 0.06629 | -0.005 | -7.361
-9.5 | -0.533 | 0.02037 | -0.01 | -26.159
-9 | -0.521 | 0.01396 | -0.012 | -37.302
-8.5 | -0.724 | 0.01253 | -0.013 | -57.774
-8 | -0.764 | 0.01158 | -0.014 | -66.022
-7.5 | -0.754 | 0.0107 | -0.015 | -70.425
-7 | -0.722 | 0.01003 | -0.016 | -71.977
-6.5 | -0.677 | 0.00949 | -0.017 | -71.389
-6 | -0.625 | 0.009 | -0.018 | -69.437
-5.5 | -0.568 | 0.00853 | -0.019 | -66.514
-5 | -0.506 | 0.00755 | -0.021 | -67.089
-4.5 | -0.443 | 0.00793 | -0.022 | -55.784
-4 | -0.375 | 0.00764 | -0.023 | -49.125
-3.5 | -0.307 | 0.0074 | -0.024 | -41.417
-3 | -0.237 | 0.00714 | -0.025 | -33.156
-2.5 | -0.167 | 0.00599 | -0.026 | -27.817
-2 | -0.096 | 0.00561 | -0.027 | -17.071
-1.5 | -0.025 | 0.00524 | -0.028 | -4.736
-1 | 0.046 | 0.00478 | -0.03 | 9.707
-0.5 | 0.118 | 0.0048 | -0.031 | 24.519
0 | 0.189 | 0.00481 | -0.032 | 39.328
0.5 | 0.26 | 0.00487 | -0.033 | 53.455
1 | 0.332 | 0.00492 | -0.034 | 67.398
1.5 | 0.403 | 0.00504 | -0.035 | 79.877
2 | 0.474 | 0.0052 | -0.036 | 91.208
2.5 | 0.544 | 0.00574 | -0.037 | 94.793
3 | 0.612 | 0.00648 | -0.038 | 94.364
3.5 | 0.676 | 0.00711 | -0.039 | 95.022
4 | 0.741 | 0.00784 | -0.04 | 94.562
4.5 | 0.805 | 0.00858 | -0.041 | 93.882
5 | 0.866 | 0.01026 | -0.042 | 84.347
5.5 | 0.926 | 0.0109 | -0.043 | 84.975
6 | 0.983 | 0.01147 | -0.044 | 85.702
6.5 | 1.037 | 0.01216 | -0.045 | 85.269
7 | 1.081 | 0.0129 | -0.046 | 83.787
7.5 | 1.115 | 0.01377 | -0.047 | 80.954
8 | 1.131 | 0.01473 | -0.048 | 76.818
8.5 | 1.118 | 0.01586 | -0.049 | 70.496
9 | 1.029 | 0.01765 | -0.05 | 58.293
9.5 | 0.722 | 0.01982 | -0.051 | 36.454
10 | 0.756 | 0.01988 | -0.052 | 38.021
10.5 | 0.786 | 0.0217 | -0.052 | 36.221
11 | 0.812 | 0.02493 | -0.053 | 32.561
11.5 | 0.717 | 0.08154 | -0.029 | 8.79
12 | 0.878 | 0.02533 | -0.055 | 34.677
12.5 | 0.905 | 0.02851 | -0.056 | 31.747
13 | 0.916 | 0.03767 | -0.055 | 24.318
13.5 | 0.83 | 0.09871 | -0.034 | 8.405
14 | 0.988 | 0.03573 | -0.057 | 27.659
14.5 | 1.011 | 0.04118 | -0.058 | 24.549
15 | 1.029 | 0.04905 | -0.058 | 20.98
15.5 | 0.948 | 0.10561 | -0.041 | 8.977
16 | 1.072 | 0.05934 | -0.058 | 18.066
16.5 | 1.117 | 0.05552 | -0.06 | 20.112
17 | 1.025 | 0.12891 | -0.041 | 7.951
17.5 | 1.058 | 0.1316 | -0.044 | 8.04
18 | 1.098 | 0.12852 | -0.048 | 8.542
18.5 | 1.132 | 0.13015 | -0.05 | 8.695
19 | 1.134 | 0.1636 | -0.044 | 6.93
19.5 | 1.162 | 0.17869 | -0.046 | 6.504
20 | 1.193 | 0.1798 | -0.047 | 6.634

## 120. Re 12M Mach 0.50 (2)
BIGFOIL.COM POLAR EXPORT
NACA65-217 a=0.5
NACA65-217 a=0.5 |  |  |  | Cl Max: | 1.2275 | at alpha= | 12 | deg
XFOIL ncrit=9 |  |  |  | L/D Max: | 136.436 | at alpha= | 2.5 | deg
Re: | 12000000 |  |  | Cd Min: | 0.10699 | at alpha= | -14.5 | deg
Mach: | 0.5 |  |  | Cl=0 at alpha= | -1.4342 | deg
|  |  |  | @ Cl=0.1, Cd= | 0.003879
|  |  |  | @ Cl=0.4, Cd= | 0.0037044
|  |  |  | @ Cl=0.6, Cd= | 0.00515
alpha (deg) | Cl | Cd | Cm | Cl/Cd
-14.5 | -0.668 | 0.10699 | -0.0533 | -6.2436
-14 | -0.6861 | 0.09442 | -0.0614 | -7.2665
-13.5 | -0.7018 | 0.08154 | -0.07 | -8.6068
-13 | -0.7217 | 0.06883 | -0.0792 | -10.4853
-12.5 | -0.7449 | 0.05762 | -0.0865 | -12.9278
-12 | -0.7771 | 0.04733 | -0.0915 | -16.4188
-11.5 | -0.8095 | 0.03865 | -0.0934 | -20.9444
-11 | -0.8408 | 0.0313 | -0.0923 | -26.8626
-10.5 | -0.8708 | 0.02489 | -0.0884 | -34.9859
-10 | -0.8919 | 0.01964 | -0.0822 | -45.4124
-9.5 | -0.9042 | 0.01543 | -0.074 | -58.6001
-9 | -0.8967 | 0.01273 | -0.0656 | -70.4399
-8.5 | -0.8742 | 0.011 | -0.0577 | -79.4727
-8 | -0.8462 | 0.00987 | -0.0494 | -85.7345
-7.5 | -0.8026 | 0.00923 | -0.043 | -86.9556
-7 | -0.743 | 0.0087 | -0.0396 | -85.4023
-6.5 | -0.6795 | 0.00825 | -0.0371 | -82.3636
-6 | -0.6137 | 0.00788 | -0.0353 | -77.8807
-5.5 | -0.5476 | 0.00752 | -0.034 | -72.8191
-5 | -0.4799 | 0.00721 | -0.0332 | -66.5603
-4.5 | -0.4113 | 0.00694 | -0.0328 | -59.2651
-4 | -0.3431 | 0.00669 | -0.0326 | -51.2855
-3.5 | -0.2744 | 0.00647 | -0.0328 | -42.4111
-3 | -0.2056 | 0.00622 | -0.0331 | -33.0547
-2.5 | -0.1394 | 0.00582 | -0.0332 | -23.9519
-2 | -0.0739 | 0.00537 | -0.0334 | -13.7616
-1.5 | -0.0084 | 0.00488 | -0.0337 | -1.7213
-1 | 0.0554 | 0.00419 | -0.034 | 13.222
-0.5 | 0.1228 | 0.00372 | -0.0348 | 33.0108
0 | 0.1945 | 0.00367 | -0.0361 | 52.9973
0.5 | 0.2661 | 0.00368 | -0.0375 | 72.3098
1 | 0.3383 | 0.00367 | -0.0389 | 92.1798
1.5 | 0.41 | 0.00371 | -0.0402 | 110.5121
2 | 0.4816 | 0.00381 | -0.0414 | 126.4042
2.5 | 0.5512 | 0.00404 | -0.0422 | 136.4356
3 | 0.6022 | 0.0052 | -0.04 | 115.8077
3.5 | 0.6525 | 0.00618 | -0.0375 | 105.5825
4 | 0.7026 | 0.00694 | -0.0348 | 101.2392
4.5 | 0.7452 | 0.00776 | -0.0305 | 96.0309
5 | 0.7668 | 0.00854 | -0.0223 | 89.7892
5.5 | 0.7973 | 0.00945 | -0.0163 | 84.3704
6 | 0.8381 | 0.01032 | -0.0121 | 81.2112
6.5 | 0.8794 | 0.01132 | -0.0082 | 77.6855
7 | 0.9229 | 0.01235 | -0.0046 | 74.7287
7.5 | 0.9629 | 0.01365 | -0.0007 | 70.5421
8 | 1.0048 | 0.01495 | 0.0029 | 67.2107
8.5 | 1.0445 | 0.01643 | 0.0068 | 63.5727
9 | 1.0808 | 0.01819 | 0.011 | 59.4173
9.5 | 1.1183 | 0.01997 | 0.015 | 55.999
10 | 1.1544 | 0.02197 | 0.019 | 52.5444
10.5 | 1.1863 | 0.02435 | 0.0233 | 48.7187
11 | 1.2119 | 0.0272 | 0.0278 | 44.5551
11.5 | 1.2257 | 0.03098 | 0.0325 | 39.5642
12 | 1.2275 | 0.03574 | 0.037 | 34.3453
12.5 | 1.2157 | 0.04177 | 0.0407 | 29.1046
13 | 1.1904 | 0.04929 | 0.0432 | 24.1509
13.5 | 1.1623 | 0.058 | 0.0436 | 20.0397

## 121. Re 14M Mach 0.00 (1)
BIGFOIL.COM POLAR EXPORT
NACA65-217 a=0.5
NACA65-217 a=0.5 |  |  |  | Cl Max: | 1.389 | at alpha= | 14 | deg
JavaFoil+Calcfoil stall+Eppler ext transition |  |  |  | L/D Max: | 103.937 | at alpha= | 8 | deg
Re: | 14000000 |  |  | Cd Min: | 0.00459 | at alpha= | 0 | deg
Mach: | 0 |  |  | Cl=0 at alpha= | -1.3226 | deg
|  |  |  | @ Cl=0.1, Cd= | 0.0046307
|  |  |  | @ Cl=0.4, Cd= | 0.0052923
|  |  |  | @ Cl=0.6, Cd= | 0.0063748
alpha (deg) | Cl | Cd | Cm | Cl/Cd
-19.5 | -0.909 | 0.11797 | 0.005 | -7.703
-19 | -0.937 | 0.1071 | 0.005 | -8.752
-18.5 | -0.975 | 0.08924 | 0.005 | -10.921
-18 | -1.058 | 0.04357 | 0.005 | -24.29
-17.5 | -1.063 | 0.04513 | 0.004 | -23.552
-17 | -1.089 | 0.03603 | 0.003 | -30.224
-16.5 | -1.113 | 0.02848 | 0.003 | -39.07
-16 | -1.13 | 0.02353 | 0.002 | -48.028
-15.5 | -1.141 | 0.02031 | 0.001 | -56.161
-15 | -1.144 | 0.01859 | 0 | -61.547
-14.5 | -1.145 | 0.01678 | -0.001 | -68.226
-14 | -1.139 | 0.01571 | -0.001 | -72.485
-13.5 | -1.131 | 0.01438 | -0.002 | -78.695
-13 | -1.118 | 0.01361 | -0.003 | -82.127
-12.5 | -1.101 | 0.01265 | -0.004 | -87.076
-12 | -1.08 | 0.01201 | -0.005 | -89.913
-11.5 | -1.055 | 0.01133 | -0.006 | -93.114
-11 | -1.026 | 0.01083 | -0.007 | -94.804
-10.5 | -0.993 | 0.01044 | -0.008 | -95.178
-10 | -0.958 | 0.00992 | -0.008 | -96.516
-9.5 | -0.918 | 0.00955 | -0.009 | -96.144
-9 | -0.874 | 0.00917 | -0.01 | -95.396
-8.5 | -0.83 | 0.00901 | -0.011 | -92.12
-8 | -0.78 | 0.00868 | -0.012 | -89.866
-7.5 | -0.728 | 0.00834 | -0.013 | -87.293
-7 | -0.674 | 0.00806 | -0.014 | -83.656
-6.5 | -0.619 | 0.00777 | -0.015 | -79.604
-6 | -0.562 | 0.00748 | -0.016 | -75.205
-5.5 | -0.505 | 0.00723 | -0.017 | -69.842
-5 | -0.446 | 0.00698 | -0.018 | -63.893
-4.5 | -0.387 | 0.00688 | -0.019 | -56.236
-4 | -0.327 | 0.00672 | -0.02 | -48.656
-3.5 | -0.266 | 0.00651 | -0.021 | -40.949
-3 | -0.206 | 0.00589 | -0.022 | -34.922
-2.5 | -0.144 | 0.0056 | -0.023 | -25.792
-2 | -0.083 | 0.00534 | -0.024 | -15.543
-1.5 | -0.022 | 0.00513 | -0.025 | -4.189
-1 | 0.04 | 0.00495 | -0.026 | 8.129
-0.5 | 0.102 | 0.00462 | -0.027 | 22.054
0 | 0.164 | 0.00459 | -0.028 | 35.644
0.5 | 0.225 | 0.00462 | -0.029 | 48.811
1 | 0.287 | 0.00465 | -0.03 | 61.776
1.5 | 0.349 | 0.0051 | -0.03 | 68.388
2 | 0.41 | 0.00533 | -0.031 | 76.957
2.5 | 0.472 | 0.00563 | -0.032 | 83.793
3 | 0.534 | 0.00597 | -0.033 | 89.327
3.5 | 0.593 | 0.00632 | -0.034 | 93.718
4 | 0.653 | 0.00679 | -0.035 | 96.091
4.5 | 0.712 | 0.00725 | -0.036 | 98.223
5 | 0.766 | 0.00823 | -0.037 | 93.046
5.5 | 0.823 | 0.00854 | -0.038 | 96.277
6 | 0.878 | 0.00891 | -0.039 | 98.51
6.5 | 0.932 | 0.00926 | -0.04 | 100.608
7 | 0.984 | 0.00962 | -0.041 | 102.331
7.5 | 1.034 | 0.01001 | -0.041 | 103.304
8 | 1.082 | 0.01041 | -0.042 | 103.937
8.5 | 1.127 | 0.01087 | -0.043 | 103.695
9 | 1.17 | 0.01132 | -0.044 | 103.343
9.5 | 1.209 | 0.01184 | -0.045 | 102.155
10 | 1.246 | 0.0124 | -0.046 | 100.46
10.5 | 1.279 | 0.01308 | -0.046 | 97.767
11 | 1.308 | 0.01385 | -0.047 | 94.492
11.5 | 1.334 | 0.0146 | -0.048 | 91.388
12 | 1.357 | 0.01534 | -0.049 | 88.445
12.5 | 1.373 | 0.01614 | -0.05 | 85.085
13 | 1.383 | 0.01709 | -0.05 | 80.947
13.5 | 1.388 | 0.01817 | -0.051 | 76.404
14 | 1.389 | 0.01921 | -0.052 | 72.285
14.5 | 1.384 | 0.02055 | -0.052 | 67.375
15 | 1.376 | 0.02184 | -0.053 | 63.021
15.5 | 1.364 | 0.02324 | -0.054 | 58.701
16 | 1.349 | 0.02454 | -0.055 | 54.97
16.5 | 1.329 | 0.02657 | -0.055 | 49.998
17 | 1.306 | 0.02846 | -0.056 | 45.878
17.5 | 1.281 | 0.03062 | -0.056 | 41.826
18 | 1.249 | 0.03437 | -0.057 | 36.352
18.5 | 1.219 | 0.03736 | -0.057 | 32.627
19 | 1.186 | 0.041 | -0.057 | 28.932

## 122. Re 14M Mach 0.00 (2)
BIGFOIL.COM POLAR EXPORT
NACA65-217 a=0.5
NACA65-217 a=0.5 |  |  |  | Cl Max: | 1.7191 | at alpha= | 20 | deg
XFOIL ncrit=9 |  |  |  | L/D Max: | 114.355 | at alpha= | 9 | deg
Re: | 14000000 |  |  | Cd Min: | 0.04542 | at alpha= | 20 | deg
Mach: | 0 |  |  | Cl=0 at alpha= | -1.4051 | deg
|  |  |  | @ Cl=0.1, Cd= | 0.0036311
|  |  |  | @ Cl=0.4, Cd= | 0.0037741
|  |  |  | @ Cl=0.6, Cd= | 0.0061006
alpha (deg) | Cl | Cd | Cm | Cl/Cd
-20 | -1.6178 | 0.02992 | -0.0575 | -54.0709
-19.5 | -1.5988 | 0.02722 | -0.0574 | -58.7362
-19 | -1.5808 | 0.02503 | -0.0557 | -63.1562
-18.5 | -1.5599 | 0.02312 | -0.054 | -67.4697
-18 | -1.5417 | 0.0211 | -0.0519 | -73.0664
-17.5 | -1.5162 | 0.01961 | -0.05 | -77.3177
-17 | -1.4922 | 0.0181 | -0.0477 | -82.442
-16.5 | -1.4656 | 0.01682 | -0.0454 | -87.1344
-16 | -1.4362 | 0.01574 | -0.0431 | -91.2452
-15.5 | -1.4041 | 0.01485 | -0.0409 | -94.5522
-15 | -1.3744 | 0.01393 | -0.0382 | -98.6648
-14.5 | -1.3427 | 0.01317 | -0.0354 | -101.9514
-14 | -1.309 | 0.01254 | -0.0327 | -104.386
-13 | -1.2511 | 0.0114 | -0.0247 | -109.7456
-12.5 | -1.2098 | 0.01089 | -0.0228 | -111.0927
-12 | -1.165 | 0.01041 | -0.0215 | -111.9116
-11.5 | -1.1179 | 0.00999 | -0.0205 | -111.9019
-11 | -1.0688 | 0.00959 | -0.0199 | -111.4494
-10.5 | -1.0181 | 0.00926 | -0.0195 | -109.946
-10 | -0.9662 | 0.00893 | -0.0193 | -108.1971
-9.5 | -0.9134 | 0.00863 | -0.0193 | -105.8401
-9 | -0.8606 | 0.0083 | -0.0192 | -103.6867
-8.5 | -0.807 | 0.00798 | -0.0193 | -101.1278
-8 | -0.7523 | 0.00772 | -0.0195 | -97.4482
-7.5 | -0.6968 | 0.00747 | -0.0199 | -93.2798
-7 | -0.6408 | 0.00725 | -0.0204 | -88.3862
-6.5 | -0.5849 | 0.00701 | -0.0208 | -83.4379
-6 | -0.5283 | 0.00679 | -0.0214 | -77.8056
-5.5 | -0.4711 | 0.0066 | -0.022 | -71.3788
-5 | -0.414 | 0.0064 | -0.0227 | -64.6875
-4.5 | -0.3563 | 0.00624 | -0.0234 | -57.0994
-4 | -0.2984 | 0.00605 | -0.0242 | -49.3223
-3.5 | -0.2405 | 0.00586 | -0.0249 | -41.041
-3 | -0.183 | 0.00563 | -0.0257 | -32.5044
-2.5 | -0.1259 | 0.00533 | -0.0263 | -23.621
-2 | -0.0685 | 0.00501 | -0.0271 | -13.6727
-1.5 | -0.0107 | 0.00473 | -0.0279 | -2.2622
-1 | 0.0457 | 0.0043 | -0.0286 | 10.6279
-0.5 | 0.1009 | 0.00362 | -0.0292 | 27.8729
0 | 0.1601 | 0.00354 | -0.0302 | 45.226
0.5 | 0.22 | 0.00351 | -0.0314 | 62.6781
1 | 0.2796 | 0.00353 | -0.0325 | 79.2068
1.5 | 0.339 | 0.00358 | -0.0335 | 94.6927
2 | 0.3976 | 0.00374 | -0.0345 | 106.3102
2.5 | 0.4497 | 0.00448 | -0.0345 | 100.3795
3.5 | 0.554 | 0.00575 | -0.0344 | 96.3478
4 | 0.6078 | 0.00616 | -0.0346 | 98.6688
4.5 | 0.6603 | 0.00662 | -0.0345 | 99.7432
5 | 0.7125 | 0.00703 | -0.0344 | 101.3514
5.5 | 0.7642 | 0.00744 | -0.0342 | 102.7151
6 | 0.8167 | 0.00774 | -0.0341 | 105.5168
6.5 | 0.8691 | 0.00803 | -0.034 | 108.2316
7 | 0.9202 | 0.00834 | -0.0337 | 110.3357
7.5 | 0.9706 | 0.00863 | -0.0332 | 112.4681
8 | 1.0185 | 0.00899 | -0.0324 | 113.2925
8.5 | 1.0655 | 0.00932 | -0.0313 | 114.324
9 | 1.1081 | 0.00969 | -0.0295 | 114.355
9.5 | 1.1351 | 0.01013 | -0.0246 | 112.0533
10 | 1.1666 | 0.01068 | -0.0211 | 109.2322
10.5 | 1.2005 | 0.01129 | -0.0182 | 106.333
11 | 1.2333 | 0.012 | -0.0154 | 102.775
11.5 | 1.2655 | 0.01281 | -0.0127 | 98.79
12 | 1.296 | 0.01375 | -0.0099 | 94.2545
12.5 | 1.3262 | 0.01478 | -0.0073 | 89.7294
13 | 1.3573 | 0.0158 | -0.005 | 85.9051
13.5 | 1.3875 | 0.01693 | -0.0028 | 81.9551
14 | 1.4156 | 0.01815 | -0.0004 | 77.9945
14.5 | 1.4554 | 0.01942 | -0.0008 | 74.9434
15.5 | 1.5264 | 0.02285 | -0.0008 | 66.8009
16 | 1.5585 | 0.02472 | -0.0005 | 63.0461
16.5 | 1.5876 | 0.0267 | 0.0001 | 59.4607
17 | 1.6138 | 0.02877 | 0.0011 | 56.0932
17.5 | 1.6382 | 0.03105 | 0.002 | 52.7601
18 | 1.6608 | 0.03346 | 0.003 | 49.6354
18.5 | 1.6758 | 0.0364 | 0.0044 | 46.0385
19 | 1.6983 | 0.03886 | 0.0053 | 43.703
19.5 | 1.7128 | 0.04184 | 0.0065 | 40.9369
20 | 1.7191 | 0.04542 | 0.0083 | 37.849

## 123. Re 14M Mach 0.10 (1)
BIGFOIL.COM POLAR EXPORT
NACA65-217 a=0.5
NACA65-217 a=0.5 |  |  |  | Cl Max: | 1.377 | at alpha= | 13.5 | deg
JavaFoil+Calcfoil stall+Eppler ext transition |  |  |  | L/D Max: | 103.279 | at alpha= | 8 | deg
Re: | 14000000 |  |  | Cd Min: | 0.0046 | at alpha= | -0.5 | deg
Mach: | 0.1 |  |  | Cl=0 at alpha= | -1.3226 | deg
|  |  |  | @ Cl=0.1, Cd= | 0.0046113
|  |  |  | @ Cl=0.4, Cd= | 0.0053047
|  |  |  | @ Cl=0.6, Cd= | 0.0064193
alpha (deg) | Cl | Cd | Cm | Cl/Cd
-19.5 | -0.848 | 0.13316 | 0.005 | -6.371
-19 | -0.875 | 0.12733 | 0.004 | -6.869
-18.5 | -0.907 | 0.11391 | 0.004 | -7.961
-18 | -0.95 | 0.08754 | 0.004 | -10.852
-17.5 | -0.99 | 0.06616 | 0.004 | -14.967
-17 | -1.04 | 0.04346 | 0.003 | -23.94
-16.5 | -1.075 | 0.03173 | 0.003 | -33.888
-16 | -1.099 | 0.02523 | 0.002 | -43.564
-15.5 | -1.113 | 0.02199 | 0.001 | -50.608
-15 | -1.122 | 0.01933 | 0 | -58.052
-14.5 | -1.127 | 0.01728 | -0.001 | -65.227
-14 | -1.126 | 0.01583 | -0.001 | -71.141
-13.5 | -1.119 | 0.01486 | -0.002 | -75.308
-13 | -1.109 | 0.0139 | -0.003 | -79.791
-12.5 | -1.095 | 0.01293 | -0.004 | -84.643
-12 | -1.076 | 0.01218 | -0.005 | -88.314
-11.5 | -1.052 | 0.01154 | -0.006 | -91.206
-11 | -1.025 | 0.01096 | -0.007 | -93.513
-10.5 | -0.993 | 0.01045 | -0.008 | -95.065
-10 | -0.958 | 0.01001 | -0.008 | -95.673
-9.5 | -0.919 | 0.00964 | -0.009 | -95.35
-9 | -0.876 | 0.00925 | -0.01 | -94.735
-8.5 | -0.83 | 0.00818 | -0.011 | -101.5
-8 | -0.782 | 0.00877 | -0.012 | -89.215
-7.5 | -0.73 | 0.00844 | -0.013 | -86.564
-7 | -0.677 | 0.00813 | -0.014 | -83.233
-6.5 | -0.621 | 0.00784 | -0.015 | -79.268
-6 | -0.565 | 0.00756 | -0.016 | -74.743
-5.5 | -0.507 | 0.0073 | -0.017 | -69.435
-5 | -0.448 | 0.00705 | -0.018 | -63.54
-4.5 | -0.389 | 0.00685 | -0.019 | -56.714
-4 | -0.329 | 0.00673 | -0.02 | -48.799
-3.5 | -0.268 | 0.00659 | -0.021 | -40.631
-3 | -0.207 | 0.00588 | -0.022 | -35.151
-2.5 | -0.145 | 0.00559 | -0.023 | -25.987
-2 | -0.083 | 0.00539 | -0.024 | -15.475
-1.5 | -0.022 | 0.00511 | -0.025 | -4.226
-1 | 0.04 | 0.00495 | -0.026 | 8.165
-0.5 | 0.102 | 0.0046 | -0.027 | 22.264
0 | 0.165 | 0.00461 | -0.028 | 35.668
0.5 | 0.227 | 0.00467 | -0.029 | 48.506
1 | 0.289 | 0.00468 | -0.03 | 61.629
1.5 | 0.351 | 0.00512 | -0.031 | 68.527
2 | 0.412 | 0.00535 | -0.032 | 77.104
2.5 | 0.474 | 0.00564 | -0.033 | 84.175
3 | 0.536 | 0.00596 | -0.034 | 89.936
3.5 | 0.595 | 0.00638 | -0.035 | 93.34
4 | 0.656 | 0.00686 | -0.036 | 95.623
4.5 | 0.716 | 0.00736 | -0.036 | 97.224
5 | 0.77 | 0.00828 | -0.037 | 92.908
5.5 | 0.826 | 0.0086 | -0.038 | 96.024
6 | 0.882 | 0.00897 | -0.039 | 98.287
6.5 | 0.936 | 0.00933 | -0.04 | 100.308
7 | 0.988 | 0.00971 | -0.041 | 101.774
7.5 | 1.038 | 0.01009 | -0.042 | 102.849
8 | 1.085 | 0.01051 | -0.042 | 103.279
8.5 | 1.13 | 0.01097 | -0.043 | 103.059
9 | 1.173 | 0.01143 | -0.044 | 102.595
9.5 | 1.212 | 0.01197 | -0.045 | 101.205
10 | 1.247 | 0.01261 | -0.046 | 98.944
10.5 | 1.28 | 0.01326 | -0.047 | 96.508
11 | 1.308 | 0.01393 | -0.047 | 93.934
11.5 | 1.332 | 0.01481 | -0.048 | 89.957
12 | 1.353 | 0.01558 | -0.049 | 86.843
12.5 | 1.367 | 0.01652 | -0.05 | 82.792
13 | 1.375 | 0.01741 | -0.051 | 78.961
13.5 | 1.377 | 0.01853 | -0.051 | 74.306
14 | 1.374 | 0.01962 | -0.052 | 70.045
14.5 | 1.366 | 0.02104 | -0.053 | 64.935
15 | 1.354 | 0.02239 | -0.053 | 60.47
15.5 | 1.337 | 0.02416 | -0.054 | 55.341
16 | 1.317 | 0.02563 | -0.055 | 51.387
16.5 | 1.294 | 0.02687 | -0.055 | 48.173
17 | 1.265 | 0.02955 | -0.056 | 42.817
17.5 | 1.234 | 0.03224 | -0.056 | 38.281
18 | 1.198 | 0.03644 | -0.057 | 32.877
18.5 | 1.163 | 0.03942 | -0.057 | 29.516

## 124. Re 14M Mach 0.10 (2)
BIGFOIL.COM POLAR EXPORT
NACA65-217 a=0.5
NACA65-217 a=0.5 |  |  |  | Cl Max: | 1.71 | at alpha= | 20 | deg
XFOIL ncrit=9 |  |  |  | L/D Max: | 113.823 | at alpha= | 8.5 | deg
Re: | 14000000 |  |  | Cd Min: | 0.04782 | at alpha= | 20 | deg
Mach: | 0.1 |  |  | Cl=0 at alpha= | -1.4065 | deg
|  |  |  | @ Cl=0.1, Cd= | 0.0036396
|  |  |  | @ Cl=0.4, Cd= | 0.0037295
|  |  |  | @ Cl=0.6, Cd= | 0.0060929
alpha (deg) | Cl | Cd | Cm | Cl/Cd
-20 | -1.615 | 0.03209 | -0.061 | -50.3272
-19.5 | -1.5948 | 0.02914 | -0.0612 | -54.7289
-19 | -1.5781 | 0.02669 | -0.0596 | -59.127
-18.5 | -1.5581 | 0.02455 | -0.0579 | -63.4664
-18 | -1.5406 | 0.02235 | -0.0557 | -68.9306
-17.5 | -1.5158 | 0.02068 | -0.0537 | -73.2979
-17 | -1.4931 | 0.01898 | -0.0513 | -78.667
-16.5 | -1.4673 | 0.01756 | -0.0489 | -83.5592
-16 | -1.4385 | 0.01635 | -0.0465 | -87.9817
-15.5 | -1.4069 | 0.01535 | -0.0442 | -91.6547
-15 | -1.3769 | 0.01435 | -0.0414 | -95.9512
-14.5 | -1.3452 | 0.01351 | -0.0386 | -99.5707
-14 | -1.3109 | 0.01282 | -0.0359 | -102.2543
-13.5 | -1.279 | 0.01216 | -0.0325 | -105.1809
-13 | -1.2495 | 0.01157 | -0.0283 | -107.9948
-12.5 | -1.215 | 0.01107 | -0.0249 | -109.7561
-12 | -1.1709 | 0.01057 | -0.0232 | -110.7758
-11.5 | -1.1241 | 0.01012 | -0.022 | -111.0771
-11 | -1.0752 | 0.00969 | -0.0211 | -110.9598
-10.5 | -1.0244 | 0.00934 | -0.0206 | -109.6788
-10 | -0.9723 | 0.009 | -0.0203 | -108.0333
-9.5 | -0.9192 | 0.00869 | -0.0201 | -105.7768
-9 | -0.8658 | 0.00836 | -0.02 | -103.5646
-8.5 | -0.8119 | 0.00803 | -0.0199 | -101.1083
-8 | -0.757 | 0.00776 | -0.0201 | -97.5515
-7.5 | -0.7011 | 0.00751 | -0.0204 | -93.3555
-7 | -0.6447 | 0.00728 | -0.0208 | -88.5577
-6.5 | -0.5884 | 0.00704 | -0.0212 | -83.5795
-6 | -0.5314 | 0.00681 | -0.0217 | -78.0323
-5.5 | -0.4738 | 0.00662 | -0.0223 | -71.571
-5 | -0.4163 | 0.00643 | -0.0229 | -64.7434
-4.5 | -0.3582 | 0.00625 | -0.0237 | -57.312
-4 | -0.3 | 0.00606 | -0.0244 | -49.505
-3.5 | -0.2417 | 0.00587 | -0.0252 | -41.1755
-3 | -0.1839 | 0.00564 | -0.0259 | -32.6064
-2.5 | -0.1264 | 0.00535 | -0.0265 | -23.6262
-2 | -0.0687 | 0.00502 | -0.0273 | -13.6853
-1.5 | -0.0106 | 0.00473 | -0.0281 | -2.241
-1 | 0.0461 | 0.0043 | -0.0288 | 10.7209
-0.5 | 0.1016 | 0.00362 | -0.0294 | 28.0663
0 | 0.1612 | 0.00354 | -0.0304 | 45.5367
0.5 | 0.2214 | 0.00351 | -0.0316 | 63.0769
1 | 0.2814 | 0.00353 | -0.0327 | 79.7167
1.5 | 0.3412 | 0.00358 | -0.0338 | 95.3073
2 | 0.4002 | 0.00373 | -0.0347 | 107.2922
2.5 | 0.4527 | 0.00446 | -0.0347 | 101.5022
3.5 | 0.5572 | 0.00576 | -0.0346 | 96.7361
4 | 0.6112 | 0.00618 | -0.0347 | 98.8997
4.5 | 0.6638 | 0.00665 | -0.0346 | 99.8195
5 | 0.7162 | 0.00706 | -0.0344 | 101.4448
5.5 | 0.7681 | 0.00747 | -0.0341 | 102.8246
6 | 0.8206 | 0.00779 | -0.0339 | 105.3402
6.5 | 0.8732 | 0.00808 | -0.0337 | 108.0693
7 | 0.9244 | 0.00839 | -0.0333 | 110.1788
7.5 | 0.9747 | 0.0087 | -0.0327 | 112.0345
8 | 1.0224 | 0.00906 | -0.0317 | 112.8477
8.5 | 1.0688 | 0.00939 | -0.0305 | 113.8232
9 | 1.1047 | 0.00976 | -0.0271 | 113.1865
9.5 | 1.1333 | 0.01029 | -0.0226 | 110.1361
10 | 1.1665 | 0.01087 | -0.0193 | 107.3137
10.5 | 1.2005 | 0.01152 | -0.0164 | 104.2101
11 | 1.2337 | 0.01227 | -0.0136 | 100.546
11.5 | 1.2654 | 0.01316 | -0.0108 | 96.155
12 | 1.296 | 0.01416 | -0.008 | 91.5254
12.5 | 1.3275 | 0.01519 | -0.0056 | 87.393
13 | 1.3588 | 0.01627 | -0.0032 | 83.5157
13.5 | 1.3891 | 0.01745 | -0.0009 | 79.6046
14 | 1.4165 | 0.01876 | 0.0016 | 75.5064
14.5 | 1.4565 | 0.02015 | 0.0012 | 72.2829
15 | 1.497 | 0.02197 | 0.0003 | 68.1384
15.5 | 1.5324 | 0.02392 | 0.0001 | 64.0635
16 | 1.5628 | 0.02582 | 0.0009 | 60.5267
16.5 | 1.5909 | 0.02787 | 0.0018 | 57.0829
17 | 1.6166 | 0.03003 | 0.003 | 53.8328
17.5 | 1.6403 | 0.03241 | 0.0041 | 50.6109
18 | 1.6627 | 0.03488 | 0.0053 | 47.6692
18.5 | 1.675 | 0.03814 | 0.0069 | 43.9171
19 | 1.6947 | 0.04095 | 0.0079 | 41.3846
19.5 | 1.7062 | 0.04423 | 0.0094 | 38.5756
20 | 1.71 | 0.04782 | 0.0117 | 35.7591

## 125. Re 14M Mach 0.25 (1)
BIGFOIL.COM POLAR EXPORT
NACA65-217 a=0.5
NACA65-217 a=0.5 |  |  |  | Cl Max: | 1.316 | at alpha= | 12 | deg
JavaFoil+Calcfoil stall+Eppler ext transition |  |  |  | L/D Max: | 100.052 | at alpha= | 7.5 | deg
Re: | 14000000 |  |  | Cd Min: | 0.00464 | at alpha= | -0.5 | deg
Mach: | 0.25 |  |  | Cl=0 at alpha= | -1.3281 | deg
|  |  |  | @ Cl=0.1, Cd= | 0.0046686
|  |  |  | @ Cl=0.4, Cd= | 0.005315
|  |  |  | @ Cl=0.6, Cd= | 0.0064715
alpha (deg) | Cl | Cd | Cm | Cl/Cd
-17.5 | -0.628 | 0.13518 | 0.002 | -4.648
-17 | -0.673 | 0.12498 | 0.002 | -5.388
-16.5 | -0.715 | 0.1165 | 0.002 | -6.139
-16 | -0.752 | 0.10932 | 0.001 | -6.882
-15.5 | -0.788 | 0.10057 | 0.001 | -7.833
-15 | -0.858 | 0.0637 | 0 | -13.473
-14.5 | -0.943 | 0.03188 | -0.001 | -29.598
-14 | -0.992 | 0.0217 | -0.001 | -45.709
-13.5 | -1.016 | 0.01823 | -0.002 | -55.732
-13 | -1.031 | 0.01592 | -0.003 | -64.743
-12.5 | -1.035 | 0.01465 | -0.004 | -70.644
-12 | -1.032 | 0.0136 | -0.005 | -75.923
-11.5 | -1.023 | 0.01269 | -0.006 | -80.59
-11 | -1.007 | 0.01183 | -0.007 | -85.089
-10.5 | -0.984 | 0.01133 | -0.008 | -86.864
-10 | -0.956 | 0.0106 | -0.009 | -90.166
-9.5 | -0.923 | 0.01015 | -0.01 | -90.882
-9 | -0.883 | 0.00971 | -0.011 | -90.975
-8.5 | -0.84 | 0.00928 | -0.012 | -90.482
-8 | -0.793 | 0.00822 | -0.013 | -96.472
-7.5 | -0.745 | 0.0088 | -0.014 | -84.638
-7 | -0.691 | 0.00845 | -0.015 | -81.8
-6.5 | -0.635 | 0.00807 | -0.015 | -78.771
-6 | -0.578 | 0.00773 | -0.016 | -74.831
-5.5 | -0.52 | 0.00745 | -0.017 | -69.705
-5 | -0.46 | 0.0072 | -0.018 | -63.861
-4.5 | -0.399 | 0.00705 | -0.019 | -56.619
-4 | -0.337 | 0.00686 | -0.02 | -49.185
-3.5 | -0.275 | 0.00664 | -0.021 | -41.413
-3 | -0.212 | 0.00597 | -0.022 | -35.527
-2.5 | -0.149 | 0.00568 | -0.023 | -26.276
-2 | -0.086 | 0.00544 | -0.024 | -15.754
-1.5 | -0.022 | 0.00522 | -0.025 | -4.255
-1 | 0.042 | 0.005 | -0.026 | 8.3
-0.5 | 0.105 | 0.00464 | -0.027 | 22.687
0 | 0.169 | 0.00466 | -0.028 | 36.267
0.5 | 0.233 | 0.00468 | -0.029 | 49.697
1 | 0.297 | 0.0047 | -0.03 | 63.085
1.5 | 0.36 | 0.00514 | -0.031 | 70.093
2 | 0.424 | 0.00542 | -0.032 | 78.224
2.5 | 0.488 | 0.00576 | -0.033 | 84.676
3 | 0.551 | 0.00611 | -0.034 | 90.241
3.5 | 0.612 | 0.00656 | -0.035 | 93.201
4 | 0.674 | 0.00709 | -0.036 | 94.98
4.5 | 0.731 | 0.00736 | -0.037 | 99.306
5 | 0.788 | 0.00856 | -0.038 | 92.007
5.5 | 0.845 | 0.00895 | -0.039 | 94.46
6 | 0.902 | 0.00933 | -0.04 | 96.671
6.5 | 0.957 | 0.00973 | -0.041 | 98.282
7 | 1.009 | 0.01012 | -0.042 | 99.673
7.5 | 1.058 | 0.01057 | -0.043 | 100.052
8 | 1.104 | 0.01106 | -0.044 | 99.855
8.5 | 1.147 | 0.01158 | -0.044 | 99.047
9 | 1.186 | 0.01214 | -0.045 | 97.67
9.5 | 1.221 | 0.01279 | -0.046 | 95.482
10 | 1.251 | 0.01351 | -0.047 | 92.627
10.5 | 1.276 | 0.01428 | -0.048 | 89.344
11 | 1.295 | 0.01524 | -0.049 | 85.023
11.5 | 1.309 | 0.0162 | -0.049 | 80.777
12 | 1.316 | 0.01717 | -0.05 | 76.654
12.5 | 1.314 | 0.01836 | -0.051 | 71.546
13 | 1.3 | 0.01956 | -0.052 | 66.449
13.5 | 1.278 | 0.02112 | -0.052 | 60.507
14 | 1.247 | 0.02275 | -0.053 | 54.809
14.5 | 1.208 | 0.02479 | -0.054 | 48.72
15 | 1.161 | 0.02702 | -0.054 | 42.972
15.5 | 1.105 | 0.03022 | -0.055 | 36.575
16 | 1.041 | 0.0348 | -0.055 | 29.903
16.5 | 0.969 | 0.04065 | -0.055 | 23.849
17 | 0.827 | 0.09214 | -0.046 | 8.975

## 126. Re 14M Mach 0.25 (2)
BIGFOIL.COM POLAR EXPORT
NACA65-217 a=0.5
NACA65-217 a=0.5 |  |  |  | Cl Max: | 1.6699 | at alpha= | 20 | deg
XFOIL ncrit=9 |  |  |  | L/D Max: | 112.52 | at alpha= | 2 | deg
Re: | 14000000 |  |  | Cd Min: | 0.06161 | at alpha= | 20 | deg
Mach: | 0.25 |  |  | Cl=0 at alpha= | -1.4142 | deg
|  |  |  | @ Cl=0.1, Cd= | 0.0036762
|  |  |  | @ Cl=0.4, Cd= | 0.0036653
|  |  |  | @ Cl=0.6, Cd= | 0.0060553
alpha (deg) | Cl | Cd | Cm | Cl/Cd
-20 | -1.5471 | 0.05032 | -0.0756 | -30.7452
-19.5 | -1.542 | 0.04415 | -0.0782 | -34.9264
-19 | -1.5375 | 0.0394 | -0.0778 | -39.0228
-18.5 | -1.5314 | 0.03502 | -0.0768 | -43.7293
-18 | -1.5231 | 0.0311 | -0.0752 | -48.9743
-17.5 | -1.5077 | 0.02794 | -0.0732 | -53.9621
-17 | -1.4895 | 0.02518 | -0.0708 | -59.1541
-16.5 | -1.468 | 0.02281 | -0.0681 | -64.3577
-16 | -1.4428 | 0.02078 | -0.0653 | -69.4321
-15.5 | -1.4146 | 0.01903 | -0.0623 | -74.3353
-15 | -1.3854 | 0.01746 | -0.0591 | -79.3471
-14.5 | -1.3544 | 0.01609 | -0.0558 | -84.1765
-14 | -1.3212 | 0.0149 | -0.0525 | -88.6711
-13.5 | -1.2876 | 0.01384 | -0.049 | -93.0347
-13 | -1.2527 | 0.01294 | -0.0453 | -96.8083
-12.5 | -1.2183 | 0.01213 | -0.0414 | -100.4369
-12 | -1.1836 | 0.01147 | -0.0371 | -103.1909
-11.5 | -1.1527 | 0.0109 | -0.0318 | -105.7523
-11 | -1.1066 | 0.01035 | -0.0293 | -106.9179
-10.5 | -1.0568 | 0.00987 | -0.0275 | -107.0719
-10 | -1.0044 | 0.00943 | -0.0261 | -106.5111
-9.5 | -0.9502 | 0.00906 | -0.0251 | -104.8786
-9 | -0.8944 | 0.00871 | -0.0244 | -102.6866
-8.5 | -0.8388 | 0.00835 | -0.0238 | -100.4551
-8 | -0.7823 | 0.00801 | -0.0233 | -97.6654
-7.5 | -0.7246 | 0.0077 | -0.0232 | -94.1039
-7 | -0.6662 | 0.00745 | -0.0232 | -89.4228
-6.5 | -0.6073 | 0.00721 | -0.0234 | -84.2302
-6 | -0.5485 | 0.00694 | -0.0236 | -79.0346
-5.5 | -0.4889 | 0.00673 | -0.024 | -72.6449
-5 | -0.4291 | 0.00654 | -0.0245 | -65.6116
-4.5 | -0.3691 | 0.00633 | -0.025 | -58.3096
-4 | -0.3088 | 0.00613 | -0.0257 | -50.3752
-3.5 | -0.2485 | 0.00595 | -0.0264 | -41.7647
-3 | -0.1886 | 0.00573 | -0.027 | -32.9145
-2.5 | -0.1292 | 0.00541 | -0.0277 | -23.8817
-2 | -0.0698 | 0.00507 | -0.0283 | -13.7673
-1.5 | -0.01 | 0.00477 | -0.0291 | -2.0964
-1 | 0.0483 | 0.00431 | -0.0298 | 11.2065
-0.5 | 0.1054 | 0.00361 | -0.0303 | 29.1967
0 | 0.1672 | 0.00355 | -0.0315 | 47.0986
0.5 | 0.2295 | 0.00351 | -0.0326 | 65.3846
1 | 0.2916 | 0.00354 | -0.0338 | 82.3729
1.5 | 0.3536 | 0.00359 | -0.0349 | 98.4958
2 | 0.4152 | 0.00369 | -0.036 | 112.5203
2.5 | 0.4693 | 0.00443 | -0.0359 | 105.9368
3 | 0.5207 | 0.0053 | -0.0354 | 98.2453
3.5 | 0.575 | 0.00585 | -0.0353 | 98.2906
4 | 0.6298 | 0.0063 | -0.0351 | 99.9683
4.5 | 0.6824 | 0.00684 | -0.0346 | 99.7661
5.5 | 0.7881 | 0.0077 | -0.0334 | 102.3506
6 | 0.8411 | 0.00803 | -0.0327 | 104.7447
6.5 | 0.8936 | 0.00837 | -0.0319 | 106.7622
7 | 0.9448 | 0.00868 | -0.0309 | 108.8479
7.5 | 0.9924 | 0.00907 | -0.0292 | 109.4157
8 | 1.0298 | 0.00942 | -0.0254 | 109.3206
8.5 | 1.0616 | 0.00995 | -0.0209 | 106.6935
9 | 1.0955 | 0.01061 | -0.0171 | 103.2516
9.5 | 1.1304 | 0.01135 | -0.0137 | 99.5947
10 | 1.167 | 0.01212 | -0.0107 | 96.2871
10.5 | 1.2019 | 0.01305 | -0.0077 | 92.0996
11 | 1.235 | 0.01411 | -0.0046 | 87.5266
11.5 | 1.2664 | 0.01533 | -0.0015 | 82.6093
12 | 1.2998 | 0.01654 | 0.0013 | 78.5852
12.5 | 1.3321 | 0.01785 | 0.004 | 74.6275
13 | 1.3632 | 0.01929 | 0.0067 | 70.6687
13.5 | 1.3928 | 0.02083 | 0.0094 | 66.8651
14 | 1.4169 | 0.02269 | 0.0125 | 62.446
14.5 | 1.4917 | 0.02498 | 0.0055 | 59.7158
16 | 1.5771 | 0.03204 | 0.0106 | 49.2228
16.5 | 1.6011 | 0.0348 | 0.0123 | 46.0086
17 | 1.6195 | 0.03794 | 0.0143 | 42.6858
17.5 | 1.6351 | 0.04143 | 0.0162 | 39.4666
18 | 1.6493 | 0.04496 | 0.0181 | 36.6837
18.5 | 1.6609 | 0.0487 | 0.0201 | 34.1047
19 | 1.6539 | 0.05211 | 0.0254 | 31.7386
19.5 | 1.663 | 0.05655 | 0.0264 | 29.4076
20 | 1.6699 | 0.06161 | 0.0267 | 27.1044

## 127. Re 14M Mach 0.50 (1)
BIGFOIL.COM POLAR EXPORT
NACA65-217 a=0.5
NACA65-217 a=0.5 |  |  |  | Cl Max: | 1.192 | at alpha= | 20 | deg
JavaFoil+Calcfoil stall+Eppler ext transition |  |  |  | L/D Max: | 96.254 | at alpha= | 2.5 | deg
Re: | 14000000 |  |  | Cd Min: | 0.00478 | at alpha= | -0.5 | deg
Mach: | 0.5 |  |  | Cl=0 at alpha= | -1.3239 | deg
|  |  |  | @ Cl=0.1, Cd= | 0.0048875
|  |  |  | @ Cl=0.4, Cd= | 0.0051494
|  |  |  | @ Cl=0.6, Cd= | 0.0064909
alpha (deg) | Cl | Cd | Cm | Cl/Cd
-20 | -1.049 | 0.16992 | 0.006 | -6.175
-19.5 | -1.021 | 0.16289 | 0.005 | -6.269
-19 | -0.992 | 0.15853 | 0.005 | -6.257
-18.5 | -0.964 | 0.1543 | 0.004 | -6.245
-18 | -0.935 | 0.148 | 0.003 | -6.316
-17.5 | -0.913 | 0.13096 | 0.003 | -6.968
-17 | -0.886 | 0.12242 | 0.003 | -7.238
-16.5 | -0.855 | 0.11946 | 0.002 | -7.159
-16 | -0.825 | 0.11677 | 0.001 | -7.062
-15.5 | -0.796 | 0.11536 | 0.001 | -6.9
-15 | -0.778 | 0.09767 | 0 | -7.968
-14.5 | -0.749 | 0.09342 | 0 | -8.013
-14 | -0.79 | 0.04327 | -0.001 | -18.257
-13.5 | -0.794 | 0.02624 | -0.002 | -30.252
-13 | -0.657 | 0.0921 | -0.002 | -7.132
-12.5 | -0.63 | 0.08339 | -0.003 | -7.56
-12 | -0.687 | 0.02799 | -0.005 | -24.53
-11.5 | -0.676 | 0.01953 | -0.006 | -34.6
-11 | -0.649 | 0.01696 | -0.007 | -38.272
-10.5 | -0.52 | 0.06548 | -0.005 | -7.94
-10 | -0.488 | 0.0659 | -0.005 | -7.41
-9.5 | -0.544 | 0.01678 | -0.01 | -32.418
-9 | -0.522 | 0.01351 | -0.012 | -38.613
-8.5 | -0.725 | 0.01221 | -0.013 | -59.337
-8 | -0.765 | 0.0113 | -0.014 | -67.737
-7.5 | -0.755 | 0.0104 | -0.015 | -72.589
-7 | -0.722 | 0.00977 | -0.016 | -73.941
-6.5 | -0.678 | 0.00925 | -0.017 | -73.322
-6 | -0.626 | 0.00877 | -0.018 | -71.324
-5.5 | -0.568 | 0.00833 | -0.019 | -68.204
-5 | -0.508 | 0.00812 | -0.021 | -62.611
-4.5 | -0.443 | 0.00776 | -0.022 | -57.044
-4 | -0.375 | 0.00749 | -0.023 | -50.109
-3.5 | -0.307 | 0.00726 | -0.024 | -42.217
-3 | -0.237 | 0.00703 | -0.025 | -33.688
-2.5 | -0.167 | 0.00606 | -0.026 | -27.463
-2 | -0.096 | 0.00571 | -0.027 | -16.786
-1.5 | -0.025 | 0.0054 | -0.028 | -4.602
-1 | 0.046 | 0.00521 | -0.03 | 8.911
-0.5 | 0.118 | 0.00478 | -0.031 | 24.629
0 | 0.189 | 0.00481 | -0.032 | 39.307
0.5 | 0.26 | 0.00487 | -0.033 | 53.409
1 | 0.332 | 0.00491 | -0.034 | 67.491
1.5 | 0.403 | 0.00516 | -0.035 | 77.982
2 | 0.474 | 0.00591 | -0.036 | 80.247
2.5 | 0.543 | 0.00564 | -0.037 | 96.254
3 | 0.612 | 0.00667 | -0.038 | 91.689
3.5 | 0.676 | 0.00723 | -0.039 | 93.463
4 | 0.741 | 0.0079 | -0.04 | 93.795
4.5 | 0.804 | 0.00952 | -0.041 | 84.433
5 | 0.867 | 0.01004 | -0.042 | 86.36
5.5 | 0.927 | 0.01062 | -0.043 | 87.258
6 | 0.984 | 0.0112 | -0.044 | 87.901
6.5 | 1.038 | 0.01186 | -0.045 | 87.502
7 | 1.082 | 0.01256 | -0.046 | 86.196
7.5 | 1.116 | 0.01339 | -0.047 | 83.332
8 | 1.133 | 0.01432 | -0.048 | 79.125
8.5 | 1.12 | 0.01545 | -0.049 | 72.464
9 | 1.03 | 0.01715 | -0.05 | 60.087
9.5 | 0.723 | 0.01924 | -0.051 | 37.6
10 | 0.757 | 0.01929 | -0.052 | 39.233
10.5 | 0.787 | 0.02115 | -0.052 | 37.197
11 | 0.813 | 0.02427 | -0.053 | 33.501
11.5 | 0.717 | 0.08084 | -0.029 | 8.871
12 | 0.88 | 0.02455 | -0.055 | 35.829
12.5 | 0.907 | 0.02757 | -0.056 | 32.901
13 | 0.924 | 0.03443 | -0.055 | 26.824
13.5 | 0.83 | 0.0991 | -0.034 | 8.376
14 | 0.992 | 0.03392 | -0.058 | 29.244
14.5 | 1.016 | 0.0387 | -0.058 | 26.243
15 | 1.035 | 0.04564 | -0.058 | 22.68
15.5 | 0.943 | 0.11375 | -0.039 | 8.293
16 | 0.978 | 0.11467 | -0.042 | 8.53
16.5 | 1.035 | 0.09977 | -0.05 | 10.375
17 | 1.023 | 0.13987 | -0.04 | 7.314
17.5 | 1.052 | 0.14503 | -0.042 | 7.253
18 | 1.084 | 0.14706 | -0.044 | 7.37
18.5 | 1.115 | 0.15063 | -0.046 | 7.401
19 | 1.134 | 0.17187 | -0.044 | 6.597
19.5 | 1.162 | 0.18461 | -0.045 | 6.293
20 | 1.192 | 0.19109 | -0.047 | 6.236

## 128. Re 14M Mach 0.50 (2)
BIGFOIL.COM POLAR EXPORT
NACA65-217 a=0.5
NACA65-217 a=0.5 |  |  |  | Cl Max: | 1.2445 | at alpha= | 11.5 | deg
XFOIL ncrit=9 |  |  |  | L/D Max: | 132.857 | at alpha= | 2.5 | deg
Re: | 14000000 |  |  | Cd Min: | 0.13084 | at alpha= | 16.5 | deg
Mach: | 0.5 |  |  | Cl=0 at alpha= | -1.4485 | deg
|  |  |  | @ Cl=0.1, Cd= | 0.0038876
|  |  |  | @ Cl=0.4, Cd= | 0.0036342
|  |  |  | @ Cl=0.6, Cd= | 0.0054306
alpha (deg) | Cl | Cd | Cm | Cl/Cd
-14.5 | -0.6807 | 0.10492 | -0.0551 | -6.4878
-14 | -0.7022 | 0.09184 | -0.0635 | -7.6459
-13.5 | -0.7178 | 0.07903 | -0.0723 | -9.0826
-13 | -0.7381 | 0.06665 | -0.0812 | -11.0743
-12.5 | -0.7617 | 0.05576 | -0.0881 | -13.6603
-12 | -0.7936 | 0.04581 | -0.0925 | -17.3237
-11.5 | -0.8255 | 0.03737 | -0.0939 | -22.0899
-11 | -0.856 | 0.03025 | -0.0924 | -28.2975
-10.5 | -0.8848 | 0.02406 | -0.0881 | -36.7747
-10 | -0.9053 | 0.01893 | -0.0816 | -47.8236
-9.5 | -0.9177 | 0.01485 | -0.0731 | -61.798
-9 | -0.9117 | 0.0122 | -0.0643 | -74.7295
-8.5 | -0.8891 | 0.01056 | -0.056 | -84.1951
-8 | -0.8615 | 0.00963 | -0.0472 | -89.46
-7.5 | -0.8103 | 0.00897 | -0.042 | -90.3344
-7 | -0.7496 | 0.00843 | -0.0386 | -88.9205
-6.5 | -0.6849 | 0.00801 | -0.0363 | -85.5056
-6 | -0.6182 | 0.00766 | -0.0347 | -80.705
-5.5 | -0.5508 | 0.00732 | -0.0335 | -75.2459
-5 | -0.4827 | 0.00701 | -0.0327 | -68.8588
-4.5 | -0.4138 | 0.00677 | -0.0324 | -61.1226
-4 | -0.3452 | 0.00653 | -0.0323 | -52.8637
-3.5 | -0.2759 | 0.0063 | -0.0325 | -43.7937
-3 | -0.2068 | 0.00607 | -0.0329 | -34.0692
-2.5 | -0.1397 | 0.00574 | -0.0331 | -24.338
-2 | -0.0735 | 0.00533 | -0.0334 | -13.7899
-1.5 | -0.0067 | 0.00492 | -0.0339 | -1.3618
-1 | 0.0584 | 0.00431 | -0.0343 | 13.5499
-0.5 | 0.1234 | 0.00365 | -0.0349 | 33.8082
0 | 0.1947 | 0.0036 | -0.0362 | 54.0833
0.5 | 0.2667 | 0.00357 | -0.0376 | 74.7059
1 | 0.3383 | 0.0036 | -0.0389 | 93.9722
1.5 | 0.4105 | 0.00364 | -0.0403 | 112.7747
2 | 0.4821 | 0.00371 | -0.0415 | 129.9461
2.5 | 0.5487 | 0.00413 | -0.0418 | 132.8571
3 | 0.5975 | 0.00539 | -0.0393 | 110.8534
3.5 | 0.6498 | 0.00624 | -0.0371 | 104.1346
4 | 0.7027 | 0.00692 | -0.0348 | 101.5462
4.5 | 0.7467 | 0.00768 | -0.0308 | 97.2266
5 | 0.7735 | 0.00837 | -0.0234 | 92.4134
5.5 | 0.8071 | 0.00914 | -0.0176 | 88.3042
6 | 0.8484 | 0.00996 | -0.0134 | 85.1807
6.5 | 0.8905 | 0.01089 | -0.0095 | 81.7723
7 | 0.9331 | 0.01194 | -0.0057 | 78.1491
7.5 | 0.975 | 0.01311 | -0.0019 | 74.3707
8 | 1.0164 | 0.01442 | 0.0019 | 70.4854
8.5 | 1.0558 | 0.0159 | 0.0059 | 66.4025
9 | 1.0951 | 0.01748 | 0.0099 | 62.6487
9.5 | 1.1336 | 0.01921 | 0.014 | 59.0109
10 | 1.17 | 0.02118 | 0.0181 | 55.2408
10.5 | 1.2023 | 0.02349 | 0.0225 | 51.1835
11 | 1.2288 | 0.02628 | 0.0271 | 46.758
11.5 | 1.2445 | 0.02987 | 0.032 | 41.6639
12 | 1.244 | 0.03471 | 0.0368 | 35.8398
12.5 | 1.2259 | 0.04102 | 0.0408 | 29.8854
13 | 1.2018 | 0.04842 | 0.0434 | 24.8203
13.5 | 1.1744 | 0.05701 | 0.0439 | 20.5999
14 | 1.1418 | 0.06717 | 0.042 | 16.9987
14.5 | 1.1119 | 0.07801 | 0.0384 | 14.2533
15 | 1.0831 | 0.09053 | 0.0316 | 11.964
15.5 | 1.0558 | 0.10344 | 0.0241 | 10.2069
16 | 1.0286 | 0.11734 | 0.0152 | 8.766
16.5 | 1.0094 | 0.13084 | 0.0062 | 7.7148

## 129. Re 16M Mach 0.00 (1)
BIGFOIL.COM POLAR EXPORT
NACA65-217 a=0.5
NACA65-217 a=0.5 |  |  |  | Cl Max: | 1.39 | at alpha= | 13.5 | deg
JavaFoil+Calcfoil stall+Eppler ext transition |  |  |  | L/D Max: | 106.377 | at alpha= | 8.5 | deg
Re: | 16000000 |  |  | Cd Min: | 0.00464 | at alpha= | 0.5 | deg
Mach: | 0 |  |  | Cl=0 at alpha= | -1.3226 | deg
|  |  |  | @ Cl=0.1, Cd= | 0.0049145
|  |  |  | @ Cl=0.4, Cd= | 0.0054239
|  |  |  | @ Cl=0.6, Cd= | 0.0064625
alpha (deg) | Cl | Cd | Cm | Cl/Cd
-20 | -0.884 | 0.12416 | 0.006 | -7.119
-19.5 | -0.915 | 0.11119 | 0.005 | -8.229
-19 | -0.947 | 0.09844 | 0.005 | -9.616
-18.5 | -0.993 | 0.0753 | 0.005 | -13.185
-18 | -1.052 | 0.0463 | 0.005 | -22.729
-17.5 | -1.071 | 0.04109 | 0.004 | -26.062
-17 | -1.095 | 0.0335 | 0.003 | -32.681
-16.5 | -1.112 | 0.02854 | 0.003 | -38.963
-16 | -1.133 | 0.02252 | 0.002 | -50.316
-15.5 | -1.141 | 0.02009 | 0.001 | -56.79
-15 | -1.146 | 0.01795 | 0 | -63.856
-14.5 | -1.145 | 0.01657 | -0.001 | -69.101
-14 | -1.141 | 0.01523 | -0.001 | -74.884
-13.5 | -1.132 | 0.01409 | -0.002 | -80.363
-13 | -1.119 | 0.01323 | -0.003 | -84.598
-12.5 | -1.103 | 0.01234 | -0.004 | -89.351
-12 | -1.082 | 0.01168 | -0.005 | -92.628
-11.5 | -1.057 | 0.01109 | -0.006 | -95.305
-11 | -1.028 | 0.01054 | -0.007 | -97.446
-10.5 | -0.994 | 0.01021 | -0.008 | -97.374
-10 | -0.958 | 0.00968 | -0.008 | -98.97
-9.5 | -0.919 | 0.00934 | -0.009 | -98.368
-9 | -0.876 | 0.00824 | -0.01 | -106.299
-8.5 | -0.83 | 0.00882 | -0.011 | -94.106
-8 | -0.78 | 0.00849 | -0.012 | -91.84
-7.5 | -0.728 | 0.00817 | -0.013 | -89.09
-7 | -0.674 | 0.0079 | -0.014 | -85.346
-6.5 | -0.619 | 0.00762 | -0.015 | -81.173
-6 | -0.562 | 0.00735 | -0.016 | -76.468
-5.5 | -0.505 | 0.00712 | -0.017 | -70.902
-5 | -0.446 | 0.00691 | -0.018 | -64.579
-4.5 | -0.387 | 0.00677 | -0.019 | -57.135
-4 | -0.327 | 0.00659 | -0.02 | -49.591
-3.5 | -0.266 | 0.00641 | -0.021 | -41.546
-3 | -0.206 | 0.00599 | -0.022 | -34.299
-2.5 | -0.144 | 0.00566 | -0.023 | -25.522
-2 | -0.083 | 0.00543 | -0.024 | -15.286
-1.5 | -0.022 | 0.0052 | -0.025 | -4.133
-1 | 0.04 | 0.00505 | -0.026 | 7.964
-0.5 | 0.102 | 0.00491 | -0.027 | 20.758
0 | 0.164 | 0.00466 | -0.028 | 35.125
0.5 | 0.225 | 0.00464 | -0.029 | 48.539
1 | 0.287 | 0.00505 | -0.03 | 56.809
1.5 | 0.349 | 0.00524 | -0.03 | 66.505
2 | 0.41 | 0.00546 | -0.031 | 75.166
2.5 | 0.472 | 0.00573 | -0.032 | 82.341
3 | 0.534 | 0.00608 | -0.033 | 87.796
3.5 | 0.593 | 0.00641 | -0.034 | 92.436
4 | 0.653 | 0.00686 | -0.035 | 95.099
4.5 | 0.712 | 0.00727 | -0.036 | 97.961
5 | 0.767 | 0.00809 | -0.037 | 94.821
5.5 | 0.823 | 0.00841 | -0.038 | 97.846
6 | 0.879 | 0.00872 | -0.039 | 100.778
6.5 | 0.933 | 0.00907 | -0.04 | 102.849
7 | 0.985 | 0.00942 | -0.041 | 104.596
7.5 | 1.035 | 0.00978 | -0.041 | 105.803
8 | 1.083 | 0.01019 | -0.042 | 106.275
8.5 | 1.128 | 0.0106 | -0.043 | 106.377
9 | 1.171 | 0.01108 | -0.044 | 105.684
9.5 | 1.21 | 0.01155 | -0.045 | 104.768
10 | 1.247 | 0.01215 | -0.046 | 102.591
10.5 | 1.28 | 0.01277 | -0.047 | 100.262
11 | 1.31 | 0.01349 | -0.047 | 97.077
11.5 | 1.336 | 0.01422 | -0.048 | 93.947
12 | 1.358 | 0.01502 | -0.049 | 90.431
12.5 | 1.375 | 0.01571 | -0.05 | 87.493
13 | 1.385 | 0.01675 | -0.05 | 82.663
13.5 | 1.39 | 0.01768 | -0.051 | 78.614
14 | 1.39 | 0.01868 | -0.052 | 74.416
14.5 | 1.386 | 0.01999 | -0.053 | 69.339
15 | 1.378 | 0.02122 | -0.053 | 64.937
15.5 | 1.365 | 0.02282 | -0.054 | 59.827
16 | 1.35 | 0.0241 | -0.055 | 56.002
16.5 | 1.33 | 0.02578 | -0.055 | 51.594
17 | 1.308 | 0.02761 | -0.056 | 47.359
17.5 | 1.282 | 0.02995 | -0.056 | 42.792
18 | 1.251 | 0.03335 | -0.057 | 37.515
18.5 | 1.222 | 0.03591 | -0.057 | 34.023

## 130. Re 16M Mach 0.00 (2)
BIGFOIL.COM POLAR EXPORT
NACA65-217 a=0.5
NACA65-217 a=0.5 |  |  |  | Cl Max: | 1.7409 | at alpha= | 20 | deg
XFOIL ncrit=9 |  |  |  | L/D Max: | 117.445 | at alpha= | 8.5 | deg
Re: | 16000000 |  |  | Cd Min: | 0.04444 | at alpha= | 20 | deg
Mach: | 0 |  |  | Cl=0 at alpha= | -1.4072 | deg
|  |  |  | @ Cl=0.1, Cd= | 0.0036773
|  |  |  | @ Cl=0.4, Cd= | 0.0038865
|  |  |  | @ Cl=0.6, Cd= | 0.0060851
alpha (deg) | Cl | Cd | Cm | Cl/Cd
-19.5 | -1.6107 | 0.02646 | -0.0567 | -60.873
-19 | -1.5928 | 0.02427 | -0.055 | -65.6283
-18.5 | -1.5717 | 0.02239 | -0.0532 | -70.1965
-18 | -1.5518 | 0.02051 | -0.0511 | -75.6607
-17.5 | -1.5263 | 0.01904 | -0.0491 | -80.1628
-17 | -1.5031 | 0.01753 | -0.0467 | -85.7444
-16.5 | -1.4767 | 0.01626 | -0.0442 | -90.818
-16 | -1.4485 | 0.01517 | -0.0417 | -95.4845
-15.5 | -1.4169 | 0.01431 | -0.0394 | -99.0147
-15 | -1.3862 | 0.01346 | -0.0366 | -102.9866
-14.5 | -1.3545 | 0.01273 | -0.0338 | -106.4022
-14 | -1.3215 | 0.01214 | -0.0308 | -108.855
-13.5 | -1.2921 | 0.01157 | -0.0269 | -111.6768
-13 | -1.2582 | 0.01116 | -0.0235 | -112.7419
-12.5 | -1.2152 | 0.01066 | -0.0219 | -113.9962
-12 | -1.1697 | 0.01021 | -0.0207 | -114.5642
-11.5 | -1.122 | 0.00977 | -0.0199 | -114.8414
-11 | -1.0729 | 0.00938 | -0.0192 | -114.3817
-10.5 | -1.0219 | 0.00903 | -0.0189 | -113.1672
-10 | -0.9697 | 0.00872 | -0.0188 | -111.2041
-9.5 | -0.9165 | 0.00843 | -0.0188 | -108.7189
-9 | -0.8629 | 0.00813 | -0.0189 | -106.1378
-8.5 | -0.8091 | 0.00782 | -0.019 | -103.4655
-8 | -0.7544 | 0.00754 | -0.0192 | -100.0531
-7.5 | -0.6988 | 0.0073 | -0.0196 | -95.726
-7 | -0.6426 | 0.0071 | -0.0201 | -90.507
-6.5 | -0.5863 | 0.00687 | -0.0206 | -85.3421
-6 | -0.5297 | 0.00664 | -0.0212 | -79.7741
-5.5 | -0.4724 | 0.00647 | -0.0218 | -73.0139
-5 | -0.415 | 0.00629 | -0.0225 | -65.9777
-4.5 | -0.3572 | 0.0061 | -0.0233 | -58.5574
-4 | -0.2993 | 0.00592 | -0.024 | -50.5574
-3.5 | -0.2412 | 0.00576 | -0.0248 | -41.875
-3 | -0.1835 | 0.00555 | -0.0256 | -33.0631
-2.5 | -0.1258 | 0.00527 | -0.0263 | -23.871
-2 | -0.0683 | 0.00498 | -0.0271 | -13.7149
-1.5 | -0.0106 | 0.00472 | -0.0279 | -2.2458
-1 | 0.0465 | 0.00434 | -0.0287 | 10.7143
-0.5 | 0.1014 | 0.00366 | -0.0292 | 27.7049
0 | 0.1603 | 0.0035 | -0.0303 | 45.8
0.5 | 0.2199 | 0.0035 | -0.0314 | 62.8286
1 | 0.2795 | 0.00352 | -0.0325 | 79.4034
1.5 | 0.3388 | 0.00358 | -0.0335 | 94.6369
2 | 0.3963 | 0.00383 | -0.0343 | 103.4726
2.5 | 0.448 | 0.00462 | -0.0343 | 96.9697
3 | 0.4999 | 0.0053 | -0.0342 | 94.3208
3.5 | 0.5538 | 0.00576 | -0.0344 | 96.1458
4 | 0.6078 | 0.00614 | -0.0346 | 98.9902
4.5 | 0.6609 | 0.00656 | -0.0346 | 100.747
5 | 0.7135 | 0.00696 | -0.0346 | 102.5144
5.5 | 0.7662 | 0.00731 | -0.0345 | 104.8153
6 | 0.8191 | 0.00761 | -0.0345 | 107.6347
6.5 | 0.8719 | 0.00788 | -0.0344 | 110.6472
7 | 0.9238 | 0.00816 | -0.0343 | 113.2108
7.5 | 0.9744 | 0.00847 | -0.0339 | 115.0413
8 | 1.0233 | 0.00879 | -0.0332 | 116.4164
8.5 | 1.0711 | 0.00912 | -0.0323 | 117.4452
9 | 1.1152 | 0.0095 | -0.0308 | 117.3895
9.5 | 1.1456 | 0.00989 | -0.0265 | 115.8342
10 | 1.1771 | 0.01039 | -0.0228 | 113.2916
10.5 | 1.21 | 0.01097 | -0.0196 | 110.3008
11 | 1.2425 | 0.01166 | -0.0167 | 106.5609
11.5 | 1.2739 | 0.01246 | -0.0138 | 102.2392
12 | 1.3049 | 0.01336 | -0.011 | 97.6722
12.5 | 1.3373 | 0.01427 | -0.0087 | 93.7141
13 | 1.3689 | 0.01525 | -0.0064 | 89.7639
13.5 | 1.3995 | 0.01634 | -0.0041 | 85.6487
14 | 1.427 | 0.0176 | -0.0017 | 81.0795
14.5 | 1.4525 | 0.01893 | 0.0009 | 76.7301
15 | 1.5173 | 0.02053 | -0.005 | 73.9065
16.5 | 1.6054 | 0.02584 | -0.0019 | 62.1285
17 | 1.6321 | 0.02783 | -0.0008 | 58.6453
17.5 | 1.6562 | 0.03005 | 0.0003 | 55.1148
18 | 1.6803 | 0.03232 | 0.0013 | 51.9895
18.5 | 1.6936 | 0.03539 | 0.0028 | 47.8553
19 | 1.7151 | 0.03797 | 0.0036 | 45.1699
19.5 | 1.7301 | 0.04103 | 0.0047 | 42.1667
20 | 1.7409 | 0.04444 | 0.0059 | 39.1742

## 131. Re 16M Mach 0.10 (1)
BIGFOIL.COM POLAR EXPORT
NACA65-217 a=0.5
NACA65-217 a=0.5 |  |  |  | Cl Max: | 1.378 | at alpha= | 13.5 | deg
JavaFoil+Calcfoil stall+Eppler ext transition |  |  |  | L/D Max: | 105.783 | at alpha= | 8 | deg
Re: | 16000000 |  |  | Cd Min: | 0.00463 | at alpha= | 0.5 | deg
Mach: | 0.1 |  |  | Cl=0 at alpha= | -1.3226 | deg
|  |  |  | @ Cl=0.1, Cd= | 0.0049329
|  |  |  | @ Cl=0.4, Cd= | 0.0054367
|  |  |  | @ Cl=0.6, Cd= | 0.0064836
alpha (deg) | Cl | Cd | Cm | Cl/Cd
-19.5 | -0.851 | 0.12957 | 0.005 | -6.569
-19 | -0.878 | 0.12328 | 0.004 | -7.12
-18.5 | -0.909 | 0.112 | 0.004 | -8.112
-18 | -0.97 | 0.07264 | 0.004 | -13.353
-17.5 | -0.978 | 0.07387 | 0.003 | -13.24
-17 | -1.049 | 0.03945 | 0.003 | -26.577
-16.5 | -1.074 | 0.03211 | 0.003 | -33.444
-16 | -1.103 | 0.02402 | 0.002 | -45.893
-15.5 | -1.116 | 0.0211 | 0.001 | -52.863
-15 | -1.124 | 0.01862 | 0 | -60.376
-14.5 | -1.127 | 0.01711 | -0.001 | -65.864
-14 | -1.127 | 0.01551 | -0.001 | -72.626
-13.5 | -1.121 | 0.01442 | -0.002 | -77.744
-13 | -1.11 | 0.01348 | -0.003 | -82.345
-12.5 | -1.096 | 0.01256 | -0.004 | -87.253
-12 | -1.077 | 0.01187 | -0.005 | -90.735
-11.5 | -1.054 | 0.01123 | -0.006 | -93.812
-11 | -1.026 | 0.01069 | -0.007 | -96.026
-10.5 | -0.994 | 0.01023 | -0.008 | -97.254
-10 | -0.959 | 0.00976 | -0.008 | -98.268
-9.5 | -0.92 | 0.00941 | -0.009 | -97.83
-9 | -0.877 | 0.00832 | -0.01 | -105.413
-8.5 | -0.833 | 0.00894 | -0.011 | -93.128
-8 | -0.782 | 0.0086 | -0.012 | -90.938
-7.5 | -0.73 | 0.00819 | -0.013 | -89.208
-7 | -0.677 | 0.00789 | -0.014 | -85.73
-6.5 | -0.621 | 0.00761 | -0.015 | -81.607
-6 | -0.565 | 0.00733 | -0.016 | -77.019
-5.5 | -0.507 | 0.00716 | -0.017 | -70.781
-5 | -0.448 | 0.00698 | -0.018 | -64.251
-4.5 | -0.389 | 0.00677 | -0.019 | -57.381
-4 | -0.329 | 0.0066 | -0.02 | -49.75
-3.5 | -0.268 | 0.00647 | -0.021 | -41.407
-3 | -0.207 | 0.00598 | -0.022 | -34.545
-2.5 | -0.145 | 0.00568 | -0.023 | -25.573
-2 | -0.083 | 0.00541 | -0.024 | -15.419
-1.5 | -0.022 | 0.00522 | -0.025 | -4.143
-1 | 0.04 | 0.00502 | -0.026 | 8.051
-0.5 | 0.102 | 0.00493 | -0.027 | 20.798
0 | 0.165 | 0.00468 | -0.028 | 35.176
0.5 | 0.227 | 0.00463 | -0.029 | 48.965
1 | 0.289 | 0.00503 | -0.03 | 57.339
1.5 | 0.351 | 0.00526 | -0.031 | 66.637
2 | 0.412 | 0.00548 | -0.032 | 75.323
2.5 | 0.474 | 0.00578 | -0.033 | 82.116
3 | 0.536 | 0.00613 | -0.034 | 87.536
3.5 | 0.595 | 0.00645 | -0.035 | 92.367
4 | 0.656 | 0.00686 | -0.036 | 95.663
4.5 | 0.716 | 0.00727 | -0.036 | 98.393
5 | 0.77 | 0.00813 | -0.037 | 94.757
5.5 | 0.827 | 0.00848 | -0.038 | 97.496
6 | 0.882 | 0.00879 | -0.039 | 100.439
6.5 | 0.937 | 0.00913 | -0.04 | 102.555
7 | 0.989 | 0.00949 | -0.041 | 104.222
7.5 | 1.039 | 0.00986 | -0.042 | 105.346
8 | 1.086 | 0.01027 | -0.043 | 105.783
8.5 | 1.131 | 0.01071 | -0.043 | 105.633
9 | 1.174 | 0.01119 | -0.044 | 104.936
9.5 | 1.213 | 0.01168 | -0.045 | 103.875
10 | 1.249 | 0.01229 | -0.046 | 101.604
10.5 | 1.281 | 0.01292 | -0.047 | 99.095
11 | 1.309 | 0.01357 | -0.048 | 96.507
11.5 | 1.334 | 0.01443 | -0.048 | 92.443
12 | 1.354 | 0.01525 | -0.049 | 88.792
12.5 | 1.369 | 0.01608 | -0.05 | 85.158
13 | 1.376 | 0.01705 | -0.051 | 80.703
13.5 | 1.378 | 0.01802 | -0.051 | 76.481
14 | 1.375 | 0.01923 | -0.052 | 71.514
14.5 | 1.368 | 0.02046 | -0.053 | 66.863
15 | 1.356 | 0.02175 | -0.053 | 62.329
15.5 | 1.339 | 0.02346 | -0.054 | 57.063
16 | 1.319 | 0.02489 | -0.055 | 52.983
16.5 | 1.296 | 0.02607 | -0.055 | 49.708
17 | 1.267 | 0.02865 | -0.056 | 44.234
17.5 | 1.236 | 0.03123 | -0.056 | 39.574
18 | 1.2 | 0.03519 | -0.057 | 34.095
18.5 | 1.166 | 0.03803 | -0.057 | 30.646

## 132. Re 16M Mach 0.10 (2)
BIGFOIL.COM POLAR EXPORT
NACA65-217 a=0.5
NACA65-217 a=0.5 |  |  |  | Cl Max: | 1.7383 | at alpha= | 20 | deg
XFOIL ncrit=9 |  |  |  | L/D Max: | 116.826 | at alpha= | 8.5 | deg
Re: | 16000000 |  |  | Cd Min: | 0.04673 | at alpha= | 20 | deg
Mach: | 0.1 |  |  | Cl=0 at alpha= | -1.4087 | deg
|  |  |  | @ Cl=0.1, Cd= | 0.0036763
|  |  |  | @ Cl=0.4, Cd= | 0.0038358
|  |  |  | @ Cl=0.6, Cd= | 0.0060788
alpha (deg) | Cl | Cd | Cm | Cl/Cd
-20 | -1.6263 | 0.03066 | -0.0619 | -53.0431
-19.5 | -1.6089 | 0.02821 | -0.0605 | -57.033
-19 | -1.5905 | 0.02587 | -0.0589 | -61.4805
-18.5 | -1.5706 | 0.02376 | -0.0572 | -66.1027
-18 | -1.5513 | 0.0217 | -0.055 | -71.4885
-17.5 | -1.5267 | 0.02007 | -0.0529 | -76.0688
-17 | -1.5034 | 0.01842 | -0.0505 | -81.6178
-16.5 | -1.478 | 0.017 | -0.0479 | -86.9412
-16 | -1.4509 | 0.01576 | -0.0452 | -92.0622
-15.5 | -1.4196 | 0.01478 | -0.0427 | -96.0487
-15 | -1.389 | 0.01385 | -0.0399 | -100.2888
-14.5 | -1.3569 | 0.01306 | -0.037 | -103.8974
-14 | -1.3233 | 0.01241 | -0.0341 | -106.6317
-13.5 | -1.2919 | 0.01178 | -0.0305 | -109.6689
-13 | -1.2628 | 0.01131 | -0.026 | -111.6534
-12.5 | -1.2209 | 0.01084 | -0.024 | -112.6292
-12 | -1.176 | 0.01035 | -0.0224 | -113.6232
-11.5 | -1.1284 | 0.0099 | -0.0213 | -113.9798
-11 | -1.0795 | 0.00948 | -0.0205 | -113.8713
-10.5 | -1.0284 | 0.00911 | -0.02 | -112.8869
-9 | -0.8683 | 0.00819 | -0.0196 | -106.0195
-8.5 | -0.8142 | 0.00788 | -0.0196 | -103.3249
-8 | -0.7592 | 0.00758 | -0.0197 | -100.1583
-7.5 | -0.7032 | 0.00734 | -0.0201 | -95.8038
-7 | -0.6466 | 0.00713 | -0.0205 | -90.6872
-6.5 | -0.5898 | 0.0069 | -0.021 | -85.4783
-6 | -0.5328 | 0.00667 | -0.0215 | -79.8801
-5.5 | -0.4752 | 0.00649 | -0.0221 | -73.2203
-5 | -0.4174 | 0.00631 | -0.0228 | -66.149
-4.5 | -0.3592 | 0.00611 | -0.0235 | -58.7889
-4 | -0.3009 | 0.00593 | -0.0243 | -50.742
-3.5 | -0.2425 | 0.00577 | -0.025 | -42.0277
-3 | -0.1843 | 0.00557 | -0.0258 | -33.088
-2.5 | -0.1263 | 0.00528 | -0.0265 | -23.9205
-2 | -0.0685 | 0.00498 | -0.0273 | -13.755
-1.5 | -0.0105 | 0.00472 | -0.0281 | -2.2246
-1 | 0.047 | 0.00434 | -0.0289 | 10.8295
-0.5 | 0.1021 | 0.00365 | -0.0294 | 27.9726
0 | 0.1614 | 0.0035 | -0.0304 | 46.1143
0.5 | 0.2214 | 0.0035 | -0.0316 | 63.2571
1 | 0.2814 | 0.00352 | -0.0327 | 79.9432
1.5 | 0.3411 | 0.00358 | -0.0337 | 95.2793
2 | 0.3989 | 0.00382 | -0.0345 | 104.4241
3 | 0.5029 | 0.00531 | -0.0344 | 94.7081
3.5 | 0.557 | 0.00577 | -0.0345 | 96.5338
4 | 0.6113 | 0.00616 | -0.0347 | 99.237
4.5 | 0.6645 | 0.00659 | -0.0347 | 100.8346
5 | 0.7172 | 0.00699 | -0.0345 | 102.6037
5.5 | 0.7701 | 0.00735 | -0.0344 | 104.7755
6 | 0.8232 | 0.00765 | -0.0343 | 107.6078
6.5 | 0.8761 | 0.00793 | -0.0342 | 110.4792
7 | 0.9282 | 0.00821 | -0.034 | 113.0572
7.5 | 0.9786 | 0.00853 | -0.0334 | 114.7245
8 | 1.0275 | 0.00885 | -0.0326 | 116.1017
8.5 | 1.0748 | 0.0092 | -0.0315 | 116.8261
9 | 1.1161 | 0.00958 | -0.0292 | 116.5031
9.5 | 1.1431 | 0.01004 | -0.0243 | 113.8546
10 | 1.1765 | 0.01056 | -0.0209 | 111.411
10.5 | 1.2101 | 0.01119 | -0.0178 | 108.1412
11 | 1.2423 | 0.01194 | -0.0148 | 104.0452
11.5 | 1.2746 | 0.01278 | -0.012 | 99.734
12 | 1.306 | 0.01371 | -0.0092 | 95.2589
12.5 | 1.3381 | 0.01469 | -0.0068 | 91.0892
13 | 1.3696 | 0.01574 | -0.0044 | 87.014
13.5 | 1.4 | 0.01691 | -0.0021 | 82.7912
14 | 1.4264 | 0.01829 | 0.0005 | 77.988
14.5 | 1.4516 | 0.01968 | 0.0032 | 73.7602
15 | 1.4962 | 0.02126 | 0.0017 | 70.3763
15.5 | 1.5439 | 0.02304 | -0.0006 | 67.0095
16 | 1.5817 | 0.02486 | -0.0011 | 63.6243
16.5 | 1.6098 | 0.02688 | 0 | 59.8884
17 | 1.6348 | 0.02906 | 0.0012 | 56.256
17.5 | 1.6566 | 0.03157 | 0.0025 | 52.4739
18 | 1.6797 | 0.03402 | 0.0036 | 49.3739
18.5 | 1.6917 | 0.03731 | 0.0052 | 45.3417
19 | 1.7116 | 0.04012 | 0.0062 | 42.662
19.5 | 1.7254 | 0.04334 | 0.0074 | 39.8108
20 | 1.7383 | 0.04673 | 0.0085 | 37.1988

## 133. Re 16M Mach 0.25 (1)
BIGFOIL.COM POLAR EXPORT
NACA65-217 a=0.5
NACA65-217 a=0.5 |  |  |  | Cl Max: | 1.317 | at alpha= | 12 | deg
JavaFoil+Calcfoil stall+Eppler ext transition |  |  |  | L/D Max: | 109.309 | at alpha= | 4.5 | deg
Re: | 16000000 |  |  | Cd Min: | 0.00468 | at alpha= | 0 | deg
Mach: | 0.25 |  |  | Cl=0 at alpha= | -1.3281 | deg
|  |  |  | @ Cl=0.1, Cd= | 0.0049527
|  |  |  | @ Cl=0.4, Cd= | 0.0054775
|  |  |  | @ Cl=0.6, Cd= | 0.0065634
alpha (deg) | Cl | Cd | Cm | Cl/Cd
-17.5 | -0.629 | 0.13277 | 0.002 | -4.735
-17 | -0.674 | 0.1241 | 0.002 | -5.432
-16.5 | -0.715 | 0.11615 | 0.002 | -6.16
-16 | -0.753 | 0.10885 | 0.001 | -6.917
-15.5 | -0.79 | 0.09799 | 0.001 | -8.064
-15 | -0.897 | 0.0425 | 0 | -21.109
-14.5 | -0.946 | 0.03085 | -0.001 | -30.658
-14 | -0.987 | 0.0227 | -0.001 | -43.479
-13.5 | -1.017 | 0.01778 | -0.002 | -57.224
-13 | -1.032 | 0.01557 | -0.003 | -66.254
-12.5 | -1.037 | 0.01421 | -0.004 | -72.97
-12 | -1.034 | 0.0132 | -0.005 | -78.293
-11.5 | -1.024 | 0.01235 | -0.006 | -82.894
-11 | -1.008 | 0.01151 | -0.007 | -87.544
-10.5 | -0.985 | 0.01103 | -0.008 | -89.314
-10 | -0.957 | 0.01038 | -0.009 | -92.234
-9.5 | -0.924 | 0.00995 | -0.01 | -92.8
-9 | -0.884 | 0.00948 | -0.011 | -93.316
-8.5 | -0.84 | 0.00907 | -0.012 | -92.642
-8 | -0.796 | 0.00896 | -0.013 | -88.867
-7.5 | -0.745 | 0.00861 | -0.014 | -86.488
-7 | -0.691 | 0.00819 | -0.015 | -84.351
-6.5 | -0.635 | 0.00789 | -0.015 | -80.549
-6 | -0.578 | 0.00758 | -0.016 | -76.32
-5.5 | -0.52 | 0.00732 | -0.017 | -71.035
-5 | -0.46 | 0.00711 | -0.018 | -64.677
-4.5 | -0.399 | 0.00689 | -0.019 | -57.87
-4 | -0.337 | 0.00675 | -0.02 | -50.008
-3.5 | -0.275 | 0.00651 | -0.021 | -42.219
-3 | -0.212 | 0.0061 | -0.022 | -34.791
-2.5 | -0.149 | 0.00576 | -0.023 | -25.874
-2 | -0.086 | 0.00553 | -0.024 | -15.503
-1.5 | -0.022 | 0.00529 | -0.025 | -4.198
-1 | 0.042 | 0.0051 | -0.026 | 8.138
-0.5 | 0.105 | 0.00494 | -0.027 | 21.317
0 | 0.169 | 0.00468 | -0.028 | 36.148
0.5 | 0.233 | 0.00468 | -0.029 | 49.786
1 | 0.297 | 0.00508 | -0.03 | 58.346
1.5 | 0.36 | 0.00529 | -0.031 | 68.131
2 | 0.424 | 0.00559 | -0.032 | 75.864
2.5 | 0.488 | 0.00586 | -0.033 | 83.145
3 | 0.551 | 0.00621 | -0.034 | 88.728
3.5 | 0.612 | 0.00665 | -0.035 | 91.943
4 | 0.674 | 0.00708 | -0.036 | 95.086
4.5 | 0.732 | 0.00669 | -0.037 | 109.309
5 | 0.789 | 0.0084 | -0.038 | 93.892
5.5 | 0.846 | 0.00879 | -0.039 | 96.278
6 | 0.903 | 0.00912 | -0.04 | 98.943
6.5 | 0.958 | 0.0095 | -0.041 | 100.761
7 | 1.01 | 0.0099 | -0.042 | 101.927
7.5 | 1.059 | 0.01035 | -0.043 | 102.289
8 | 1.105 | 0.0108 | -0.044 | 102.316
8.5 | 1.148 | 0.01131 | -0.044 | 101.56
9 | 1.187 | 0.01184 | -0.045 | 100.269
9.5 | 1.222 | 0.01247 | -0.046 | 97.987
10 | 1.252 | 0.01319 | -0.047 | 94.956
10.5 | 1.277 | 0.01392 | -0.048 | 91.767
11 | 1.297 | 0.01484 | -0.049 | 87.395
11.5 | 1.31 | 0.01579 | -0.049 | 82.955
12 | 1.317 | 0.01684 | -0.05 | 78.239
12.5 | 1.315 | 0.01788 | -0.051 | 73.546
13 | 1.301 | 0.01921 | -0.052 | 67.722
13.5 | 1.279 | 0.02053 | -0.052 | 62.296
14 | 1.249 | 0.02212 | -0.053 | 56.453
14.5 | 1.209 | 0.02407 | -0.054 | 50.248
15 | 1.162 | 0.02646 | -0.054 | 43.917
15.5 | 1.107 | 0.0292 | -0.055 | 37.917
16 | 1.043 | 0.03346 | -0.055 | 31.174
16.5 | 0.956 | 0.04694 | -0.054 | 20.367
17 | 0.864 | 0.06502 | -0.051 | 13.292

## 134. Re 16M Mach 0.25 (2)
BIGFOIL.COM POLAR EXPORT
NACA65-217 a=0.5
NACA65-217 a=0.5 |  |  |  | Cl Max: | 1.6989 | at alpha= | 19 | deg
XFOIL ncrit=9 |  |  |  | L/D Max: | 113.08 | at alpha= | 8 | deg
Re: | 16000000 |  |  | Cd Min: | 0.0602 | at alpha= | 20 | deg
Mach: | 0.25 |  |  | Cl=0 at alpha= | -1.4154 | deg
|  |  |  | @ Cl=0.1, Cd= | 0.0036984
|  |  |  | @ Cl=0.4, Cd= | 0.003706
|  |  |  | @ Cl=0.6, Cd= | 0.006048
alpha (deg) | Cl | Cd | Cm | Cl/Cd
-20 | -1.5724 | 0.04698 | -0.0786 | -33.4696
-19.5 | -1.5732 | 0.04164 | -0.0786 | -37.781
-19 | -1.5616 | 0.0375 | -0.0779 | -41.6427
-18.5 | -1.5506 | 0.03361 | -0.0767 | -46.1351
-18 | -1.5374 | 0.0301 | -0.075 | -51.0764
-17.5 | -1.5224 | 0.02698 | -0.0728 | -56.427
-17 | -1.5036 | 0.02431 | -0.0703 | -61.8511
-16.5 | -1.4831 | 0.02193 | -0.0674 | -67.6288
-16 | -1.4579 | 0.01995 | -0.0644 | -73.0777
-15.5 | -1.4304 | 0.01823 | -0.0612 | -78.4641
-15 | -1.3992 | 0.01679 | -0.058 | -83.3353
-14.5 | -1.3678 | 0.01547 | -0.0546 | -88.4163
-14 | -1.3345 | 0.01434 | -0.0511 | -93.0614
-13.5 | -1.3006 | 0.01333 | -0.0475 | -97.5694
-13 | -1.2654 | 0.01249 | -0.0437 | -101.3131
-12.5 | -1.231 | 0.01174 | -0.0396 | -104.8552
-12 | -1.1968 | 0.01116 | -0.035 | -107.2401
-11.5 | -1.1592 | 0.01067 | -0.0308 | -108.641
-11 | -1.1121 | 0.01013 | -0.0285 | -109.7828
-10.5 | -1.0617 | 0.00964 | -0.0267 | -110.1349
-10 | -1.0091 | 0.00921 | -0.0254 | -109.5657
-9.5 | -0.9543 | 0.00883 | -0.0244 | -108.0747
-8.5 | -0.8415 | 0.00819 | -0.0233 | -102.7473
-8 | -0.7847 | 0.00784 | -0.023 | -100.0893
-7.5 | -0.727 | 0.00754 | -0.0228 | -96.4191
-7 | -0.6684 | 0.00729 | -0.0229 | -91.6872
-6.5 | -0.6091 | 0.00705 | -0.0231 | -86.3972
-6 | -0.55 | 0.00681 | -0.0233 | -80.7636
-5.5 | -0.4905 | 0.00659 | -0.0237 | -74.431
-5 | -0.4303 | 0.0064 | -0.0243 | -67.2344
-4.5 | -0.3702 | 0.00619 | -0.0249 | -59.8061
-4 | -0.3097 | 0.00602 | -0.0255 | -51.4452
-3.5 | -0.2493 | 0.00584 | -0.0262 | -42.6884
-3 | -0.189 | 0.00563 | -0.027 | -33.5702
-2.5 | -0.1292 | 0.00535 | -0.0277 | -24.1495
-2 | -0.0697 | 0.00503 | -0.0284 | -13.8569
-1.5 | -0.0098 | 0.00475 | -0.0291 | -2.0632
-0.5 | 0.1061 | 0.00364 | -0.0304 | 29.1484
0 | 0.1675 | 0.0035 | -0.0315 | 47.8571
0.5 | 0.2296 | 0.0035 | -0.0327 | 65.6
1 | 0.2918 | 0.0035 | -0.0338 | 83.3714
1.5 | 0.3536 | 0.00356 | -0.0349 | 99.3258
2 | 0.414 | 0.00375 | -0.0358 | 110.4
2.5 | 0.4669 | 0.0046 | -0.0356 | 101.5
3 | 0.5195 | 0.00535 | -0.0353 | 97.1028
3.5 | 0.5746 | 0.00586 | -0.0352 | 98.0546
4 | 0.63 | 0.00627 | -0.0352 | 100.4785
4.5 | 0.6837 | 0.00674 | -0.0348 | 101.4392
5 | 0.7366 | 0.0072 | -0.0342 | 102.3056
5.5 | 0.7905 | 0.00756 | -0.0338 | 104.5635
6 | 0.8447 | 0.00787 | -0.0333 | 107.3316
6.5 | 0.8976 | 0.00819 | -0.0326 | 109.5971
7 | 0.9496 | 0.0085 | -0.0317 | 111.7176
7.5 | 0.9981 | 0.00888 | -0.0301 | 112.3986
8 | 1.0426 | 0.00922 | -0.0278 | 113.0803
8.5 | 1.0713 | 0.0097 | -0.0224 | 110.4433
9 | 1.1046 | 0.01032 | -0.0184 | 107.0349
9.5 | 1.1407 | 0.01099 | -0.0151 | 103.7944
10 | 1.1766 | 0.01176 | -0.012 | 100.051
10.5 | 1.2105 | 0.01268 | -0.0087 | 95.4653
11 | 1.2445 | 0.01368 | -0.0057 | 90.9722
11.5 | 1.2775 | 0.01481 | -0.0027 | 86.2593
12 | 1.311 | 0.01598 | 0.0001 | 82.0401
12.5 | 1.3432 | 0.01728 | 0.0029 | 77.7315
13 | 1.3744 | 0.0187 | 0.0057 | 73.4973
13.5 | 1.404 | 0.02025 | 0.0084 | 69.3333
14 | 1.4281 | 0.02216 | 0.0115 | 64.4449
14.5 | 1.4532 | 0.0238 | 0.0147 | 61.0588
15 | 1.5578 | 0.02634 | 0.0022 | 59.142
15.5 | 1.5625 | 0.02845 | 0.0087 | 54.9209
16 | 1.5964 | 0.03099 | 0.0091 | 51.5134
16.5 | 1.6205 | 0.03374 | 0.0109 | 48.029
17 | 1.6383 | 0.03691 | 0.0129 | 44.3863
17.5 | 1.6559 | 0.04029 | 0.0147 | 41.0995
18 | 1.6747 | 0.04357 | 0.0164 | 38.437
18.5 | 1.689 | 0.04728 | 0.018 | 35.7234
19 | 1.6989 | 0.05132 | 0.0198 | 33.1041
19.5 | 1.6824 | 0.05493 | 0.0262 | 30.6281
20 | 1.6844 | 0.0602 | 0.0268 | 27.9801

## 135. Re 16M Mach 0.50 (1)
BIGFOIL.COM POLAR EXPORT
NACA65-217 a=0.5
NACA65-217 a=0.5 |  |  |  | Cl Max: | 1.191 | at alpha= | 20 | deg
JavaFoil+Calcfoil stall+Eppler ext transition |  |  |  | L/D Max: | 93.727 | at alpha= | 4 | deg
Re: | 16000000 |  |  | Cd Min: | 0.00484 | at alpha= | 0 | deg
Mach: | 0.5 |  |  | Cl=0 at alpha= | -1.3239 | deg
|  |  |  | @ Cl=0.1, Cd= | 0.005175
|  |  |  | @ Cl=0.4, Cd= | 0.0056251
|  |  |  | @ Cl=0.6, Cd= | 0.0066113
alpha (deg) | Cl | Cd | Cm | Cl/Cd
-20 | -1.049 | 0.1781 | 0.006 | -5.888
-19.5 | -1.02 | 0.1719 | 0.005 | -5.934
-19 | -0.993 | 0.16183 | 0.005 | -6.133
-18.5 | -0.964 | 0.15963 | 0.004 | -6.037
-18 | -0.935 | 0.15505 | 0.003 | -6.031
-17.5 | -0.91 | 0.1382 | 0.003 | -6.585
-17 | -0.882 | 0.13108 | 0.002 | -6.732
-16.5 | -0.853 | 0.13044 | 0.002 | -6.537
-16 | -0.824 | 0.12475 | 0.001 | -6.606
-15.5 | -0.797 | 0.115 | 0.001 | -6.926
-15 | -0.781 | 0.09443 | 0 | -8.274
-14.5 | -0.753 | 0.08911 | 0 | -8.452
-14 | -0.807 | 0.03481 | -0.001 | -23.19
-13.5 | -0.798 | 0.02466 | -0.002 | -32.337
-13 | -0.657 | 0.09055 | -0.002 | -7.257
-12.5 | -0.631 | 0.08194 | -0.003 | -7.705
-12 | -0.693 | 0.02538 | -0.005 | -27.305
-11.5 | -0.678 | 0.01869 | -0.006 | -36.268
-11 | -0.65 | 0.01639 | -0.007 | -39.685
-10.5 | -0.521 | 0.06424 | -0.005 | -8.108
-10 | -0.488 | 0.06511 | -0.005 | -7.502
-9.5 | -0.546 | 0.01597 | -0.01 | -34.215
-9 | -0.522 | 0.01318 | -0.012 | -39.614
-8.5 | -0.726 | 0.01189 | -0.013 | -61.045
-8 | -0.766 | 0.01101 | -0.014 | -69.609
-7.5 | -0.755 | 0.01014 | -0.015 | -74.467
-7 | -0.723 | 0.00957 | -0.016 | -75.579
-6.5 | -0.679 | 0.00906 | -0.017 | -74.9
-6 | -0.626 | 0.00859 | -0.018 | -72.91
-5.5 | -0.569 | 0.00752 | -0.019 | -75.668
-5 | -0.508 | 0.00795 | -0.021 | -63.885
-4.5 | -0.443 | 0.00765 | -0.022 | -57.855
-4 | -0.375 | 0.00738 | -0.023 | -50.81
-3.5 | -0.307 | 0.00704 | -0.024 | -43.512
-3 | -0.237 | 0.00688 | -0.025 | -34.402
-2.5 | -0.167 | 0.00614 | -0.026 | -27.135
-2 | -0.096 | 0.0058 | -0.027 | -16.51
-1.5 | -0.025 | 0.00555 | -0.028 | -4.475
-1 | 0.046 | 0.00525 | -0.03 | 8.84
-0.5 | 0.118 | 0.00515 | -0.031 | 22.835
0 | 0.189 | 0.00484 | -0.032 | 39.062
0.5 | 0.26 | 0.00486 | -0.033 | 53.587
1 | 0.332 | 0.00506 | -0.034 | 65.463
1.5 | 0.403 | 0.00565 | -0.035 | 71.303
2 | 0.474 | 0.006 | -0.036 | 79.037
2.5 | 0.543 | 0.00581 | -0.037 | 93.438
3 | 0.612 | 0.00678 | -0.038 | 90.151
3.5 | 0.676 | 0.00734 | -0.039 | 92.05
4 | 0.742 | 0.00791 | -0.04 | 93.727
4.5 | 0.805 | 0.00932 | -0.041 | 86.307
5 | 0.867 | 0.00986 | -0.042 | 87.947
5.5 | 0.928 | 0.01038 | -0.043 | 89.418
6 | 0.985 | 0.01094 | -0.044 | 90.099
6.5 | 1.039 | 0.01158 | -0.045 | 89.723
7 | 1.083 | 0.01227 | -0.046 | 88.263
7.5 | 1.117 | 0.01307 | -0.047 | 85.462
8 | 1.134 | 0.01397 | -0.048 | 81.178
8.5 | 1.121 | 0.01512 | -0.049 | 74.116
9 | 1.031 | 0.01683 | -0.05 | 61.259
9.5 | 0.724 | 0.01897 | -0.051 | 38.143
10 | 0.757 | 0.01883 | -0.052 | 40.218
10.5 | 0.788 | 0.02058 | -0.053 | 38.282
11 | 0.814 | 0.02348 | -0.053 | 34.691
11.5 | 0.717 | 0.07942 | -0.029 | 9.033
12 | 0.881 | 0.02397 | -0.055 | 36.739
12.5 | 0.908 | 0.02685 | -0.056 | 33.819
13 | 0.927 | 0.03304 | -0.056 | 28.048
13.5 | 0.831 | 0.09722 | -0.035 | 8.546
14 | 0.995 | 0.03263 | -0.058 | 30.478
14.5 | 1.019 | 0.03705 | -0.058 | 27.497
15 | 1.039 | 0.04341 | -0.058 | 23.944
15.5 | 0.94 | 0.12147 | -0.037 | 7.736
16 | 0.97 | 0.12644 | -0.039 | 7.672
16.5 | 1.006 | 0.12427 | -0.043 | 8.095
17 | 1.022 | 0.14601 | -0.04 | 7.001
17.5 | 1.051 | 0.15144 | -0.042 | 6.941
18 | 1.082 | 0.15345 | -0.044 | 7.051
18.5 | 1.112 | 0.15823 | -0.045 | 7.031
19 | 1.134 | 0.17778 | -0.044 | 6.376
19.5 | 1.162 | 0.19438 | -0.045 | 5.977
20 | 1.191 | 0.19409 | -0.047 | 6.136

## 136. Re 16M Mach 0.50 (2)
BIGFOIL.COM POLAR EXPORT
NACA65-217 a=0.5
NACA65-217 a=0.5 |  |  |  | Cl Max: | 1.2589 | at alpha= | 11.5 | deg
XFOIL ncrit=9 |  |  |  | L/D Max: | 207.458 | at alpha= | -0.5 | deg
Re: | 16000000 |  |  | Cd Min: | 0.12988 | at alpha= | 16.5 | deg
Mach: | 0.5 |  |  | Cl=0 at alpha= | -1.4392 | deg
|  |  |  | @ Cl=0.1, Cd= | 0.00063508
|  |  |  | @ Cl=0.4, Cd= | 0.0035827
|  |  |  | @ Cl=0.6, Cd= | 0.005589
alpha (deg) | Cl | Cd | Cm | Cl/Cd
-14.5 | -0.6812 | 0.0931 | -0.049 | -7.3169
-14 | -0.6961 | 0.08093 | -0.0569 | -8.6013
-13.5 | -0.7141 | 0.06789 | -0.0652 | -10.5185
-13 | -0.7366 | 0.05468 | -0.0729 | -13.4711
-12.5 | -0.7623 | 0.04227 | -0.079 | -18.0341
-12 | -0.7933 | 0.03094 | -0.083 | -25.6399
-11.5 | -0.8243 | 0.02167 | -0.0844 | -38.0388
-11 | -0.8552 | 0.01429 | -0.0831 | -59.846
-10.5 | -0.8832 | 0.00884 | -0.0793 | -99.9095
-10 | -0.9034 | 0.00526 | -0.0736 | -171.749
-9.5 | -0.9149 | 0.00322 | -0.0664 | -284.1304
-9 | -0.9106 | 0.00229 | -0.0587 | -397.6419
-8.5 | -0.89 | 0.00191 | -0.0511 | -465.9686
-8 | -0.8628 | 0.00175 | -0.0428 | -493.0286
-7.5 | -0.8079 | 0.00161 | -0.0387 | -501.8012
-7 | -0.748 | 0.00148 | -0.0356 | -505.4054
-6.5 | -0.6838 | 0.0014 | -0.0336 | -488.4286
-6 | -0.6176 | 0.00132 | -0.0321 | -467.8788
-5.5 | -0.5502 | 0.00126 | -0.0312 | -436.6667
-5 | -0.4828 | 0.0012 | -0.0306 | -402.3333
-4.5 | -0.4146 | 0.00115 | -0.0304 | -360.5217
-4 | -0.3462 | 0.0011 | -0.0305 | -314.7273
-3.5 | -0.2774 | 0.00106 | -0.0308 | -261.6981
-3 | -0.2089 | 0.00102 | -0.0313 | -204.8039
-2.5 | -0.1416 | 0.00097 | -0.0318 | -145.9794
-2 | -0.0751 | 0.00089 | -0.0323 | -84.382
-1.5 | -0.008 | 0.00082 | -0.033 | -9.7561
-1 | 0.0578 | 0.00072 | -0.0337 | 80.2778
-0.5 | 0.1224 | 0.00059 | -0.0344 | 207.4576
0 | 0.1953 | 0.00355 | -0.0363 | 55.0141
0.5 | 0.2672 | 0.00353 | -0.0377 | 75.6941
1 | 0.3389 | 0.00354 | -0.039 | 95.7345
1.5 | 0.4104 | 0.00359 | -0.0403 | 114.3175
2 | 0.482 | 0.00369 | -0.0415 | 130.6233
2.5 | 0.5443 | 0.00434 | -0.0412 | 125.4147
3 | 0.5943 | 0.00551 | -0.0389 | 107.8584
3.5 | 0.6484 | 0.00626 | -0.0369 | 103.5783
4 | 0.7024 | 0.00688 | -0.0348 | 102.093
4.5 | 0.7483 | 0.00761 | -0.031 | 98.3311
5 | 0.7816 | 0.0082 | -0.0247 | 95.3171
5.5 | 0.8149 | 0.00892 | -0.0187 | 91.3565
6 | 0.8562 | 0.00968 | -0.0144 | 88.4504
6.5 | 0.8997 | 0.01055 | -0.0106 | 85.2796
7 | 0.942 | 0.01157 | -0.0066 | 81.4175
7.5 | 0.9846 | 0.01271 | -0.0028 | 77.4666
8 | 1.0261 | 0.01398 | 0.0011 | 73.3977
8.5 | 1.0655 | 0.01544 | 0.0052 | 69.0091
9 | 1.1065 | 0.01695 | 0.0091 | 65.2802
9.5 | 1.1455 | 0.01863 | 0.0132 | 61.4868
10 | 1.183 | 0.02051 | 0.0174 | 57.6792
10.5 | 1.2171 | 0.02271 | 0.0218 | 53.5931
11 | 1.2441 | 0.02546 | 0.0265 | 48.8649
11.5 | 1.2589 | 0.02906 | 0.0316 | 43.3207
12 | 1.2554 | 0.03399 | 0.0366 | 36.9344
12.5 | 1.2361 | 0.0403 | 0.0409 | 30.6725
13 | 1.2116 | 0.04768 | 0.0435 | 25.4111
13.5 | 1.1845 | 0.05619 | 0.0442 | 21.0803
14 | 1.1523 | 0.06623 | 0.0425 | 17.3985
14.5 | 1.1227 | 0.07718 | 0.0387 | 14.5465
15 | 1.0901 | 0.08958 | 0.0327 | 12.169
15.5 | 1.0608 | 0.10266 | 0.0249 | 10.3331
16 | 1.034 | 0.11647 | 0.016 | 8.8778
16.5 | 1.0151 | 0.12988 | 0.007 | 7.8157

## 137. Re 18M Mach 0.00 (1)
BIGFOIL.COM POLAR EXPORT
NACA65-217 a=0.5
NACA65-217 a=0.5 |  |  |  | Cl Max: | 1.391 | at alpha= | 13.5 | deg
JavaFoil+Calcfoil stall+Eppler ext transition |  |  |  | L/D Max: | 108.735 | at alpha= | 8 | deg
Re: | 18000000 |  |  | Cd Min: | 0.00495 | at alpha= | 0 | deg
Mach: | 0 |  |  | Cl=0 at alpha= | -1.3226 | deg
|  |  |  | @ Cl=0.1, Cd= | 0.0049848
|  |  |  | @ Cl=0.4, Cd= | 0.0055207
|  |  |  | @ Cl=0.6, Cd= | 0.0065408
alpha (deg) | Cl | Cd | Cm | Cl/Cd
-20 | -0.88 | 0.12826 | 0.006 | -6.864
-19.5 | -0.922 | 0.10404 | 0.006 | -8.862
-19 | -0.958 | 0.08866 | 0.005 | -10.801
-18.5 | -1.014 | 0.06143 | 0.005 | -16.501
-18 | -1.059 | 0.04287 | 0.005 | -24.698
-17.5 | -1.067 | 0.04265 | 0.004 | -25.021
-17 | -1.099 | 0.03162 | 0.003 | -34.75
-16.5 | -1.115 | 0.0272 | 0.003 | -41.004
-16 | -1.134 | 0.02195 | 0.002 | -51.688
-15.5 | -1.143 | 0.01943 | 0.001 | -58.824
-15 | -1.146 | 0.01777 | 0 | -64.499
-14.5 | -1.146 | 0.01617 | -0.001 | -70.878
-14 | -1.142 | 0.01495 | -0.001 | -76.376
-13.5 | -1.133 | 0.01382 | -0.002 | -82.021
-13 | -1.121 | 0.01288 | -0.003 | -87.036
-12.5 | -1.104 | 0.01205 | -0.004 | -91.616
-12 | -1.083 | 0.01142 | -0.005 | -94.819
-11.5 | -1.058 | 0.01083 | -0.006 | -97.671
-11 | -1.029 | 0.01032 | -0.007 | -99.615
-10.5 | -0.995 | 0.00997 | -0.008 | -99.869
-10 | -0.959 | 0.00948 | -0.008 | -101.224
-9.5 | -0.92 | 0.00915 | -0.009 | -100.544
-9 | -0.879 | 0.00908 | -0.01 | -96.792
-8.5 | -0.83 | 0.00866 | -0.011 | -95.843
-8 | -0.78 | 0.00835 | -0.012 | -93.441
-7.5 | -0.728 | 0.00803 | -0.013 | -90.594
-7 | -0.674 | 0.00776 | -0.014 | -86.834
-6.5 | -0.619 | 0.00749 | -0.015 | -82.557
-6 | -0.562 | 0.00724 | -0.016 | -77.668
-5.5 | -0.505 | 0.00701 | -0.017 | -71.944
-5 | -0.446 | 0.00679 | -0.018 | -65.683
-4.5 | -0.387 | 0.00669 | -0.019 | -57.867
-4 | -0.327 | 0.00649 | -0.02 | -50.342
-3.5 | -0.266 | 0.00639 | -0.021 | -41.734
-3 | -0.206 | 0.00625 | -0.022 | -32.882
-2.5 | -0.144 | 0.00565 | -0.023 | -25.546
-2 | -0.083 | 0.00548 | -0.024 | -15.159
-1.5 | -0.022 | 0.00529 | -0.025 | -4.063
-1 | 0.04 | 0.00513 | -0.026 | 7.845
-0.5 | 0.102 | 0.00498 | -0.027 | 20.452
0 | 0.164 | 0.00495 | -0.028 | 33.068
0.5 | 0.225 | 0.00502 | -0.029 | 44.912
1 | 0.287 | 0.00514 | -0.03 | 55.892
1.5 | 0.349 | 0.00532 | -0.03 | 65.569
2 | 0.41 | 0.00556 | -0.031 | 73.865
2.5 | 0.472 | 0.00583 | -0.032 | 81.023
3 | 0.534 | 0.0061 | -0.033 | 87.459
3.5 | 0.593 | 0.0065 | -0.034 | 91.214
4 | 0.653 | 0.00685 | -0.035 | 95.282
4.5 | 0.712 | 0.00739 | -0.036 | 96.403
5 | 0.768 | 0.00724 | -0.037 | 106.026
5.5 | 0.824 | 0.00828 | -0.038 | 99.505
6 | 0.879 | 0.00857 | -0.039 | 102.572
6.5 | 0.934 | 0.00889 | -0.04 | 105.02
7 | 0.986 | 0.00923 | -0.041 | 106.789
7.5 | 1.036 | 0.00959 | -0.042 | 107.986
8 | 1.084 | 0.00997 | -0.042 | 108.735
8.5 | 1.129 | 0.01039 | -0.043 | 108.671
9 | 1.172 | 0.01084 | -0.044 | 108.108
9.5 | 1.212 | 0.0113 | -0.045 | 107.242
10 | 1.248 | 0.01192 | -0.046 | 104.723
10.5 | 1.281 | 0.01252 | -0.047 | 102.361
11 | 1.311 | 0.01318 | -0.047 | 99.433
11.5 | 1.337 | 0.01389 | -0.048 | 96.241
12 | 1.359 | 0.01467 | -0.049 | 92.664
12.5 | 1.376 | 0.01541 | -0.05 | 89.289
13 | 1.386 | 0.01635 | -0.05 | 84.776
13.5 | 1.391 | 0.01725 | -0.051 | 80.638
14 | 1.391 | 0.01839 | -0.052 | 75.679
14.5 | 1.388 | 0.01949 | -0.053 | 71.176
15 | 1.379 | 0.02069 | -0.053 | 66.68
15.5 | 1.367 | 0.02223 | -0.054 | 61.478
16 | 1.351 | 0.02349 | -0.055 | 57.524
16.5 | 1.332 | 0.02511 | -0.055 | 53.046
17 | 1.309 | 0.02686 | -0.056 | 48.735
17.5 | 1.283 | 0.02911 | -0.056 | 44.076
18 | 1.253 | 0.03241 | -0.057 | 38.666
18.5 | 1.223 | 0.03485 | -0.057 | 35.107

## 138. Re 18M Mach 0.00 (2)
BIGFOIL.COM POLAR EXPORT
NACA65-217 a=0.5
NACA65-217 a=0.5 |  |  |  | Cl Max: | 1.7588 | at alpha= | 20 | deg
XFOIL ncrit=9 |  |  |  | L/D Max: | 120.168 | at alpha= | 8.5 | deg
Re: | 18000000 |  |  | Cd Min: | 0.04335 | at alpha= | 20 | deg
Mach: | 0 |  |  | Cl=0 at alpha= | -1.4094 | deg
|  |  |  | @ Cl=0.1, Cd= | 0.0038061
|  |  |  | @ Cl=0.4, Cd= | 0.0040806
|  |  |  | @ Cl=0.6, Cd= | 0.0060646
alpha (deg) | Cl | Cd | Cm | Cl/Cd
-19.5 | -1.6254 | 0.02547 | -0.0559 | -63.8163
-19 | -1.6032 | 0.02361 | -0.0544 | -67.9034
-18.5 | -1.5813 | 0.02179 | -0.0526 | -72.57
-18 | -1.5615 | 0.01995 | -0.0504 | -78.2707
-17.5 | -1.5353 | 0.01854 | -0.0484 | -82.8101
-17 | -1.5109 | 0.01712 | -0.0459 | -88.2535
-16.5 | -1.486 | 0.01583 | -0.0432 | -93.8724
-16 | -1.4581 | 0.01475 | -0.0406 | -98.8542
-15.5 | -1.4277 | 0.01386 | -0.038 | -103.0087
-15 | -1.3963 | 0.01308 | -0.0353 | -106.7508
-14.5 | -1.3648 | 0.01238 | -0.0323 | -110.2423
-14 | -1.3327 | 0.01181 | -0.0291 | -112.845
-13.5 | -1.3047 | 0.01131 | -0.0247 | -115.3581
-13 | -1.2648 | 0.01089 | -0.0225 | -116.1433
-12.5 | -1.2199 | 0.01047 | -0.0212 | -116.5138
-12 | -1.1736 | 0.01002 | -0.0201 | -117.1257
-11.5 | -1.1254 | 0.00961 | -0.0193 | -117.1072
-11 | -1.0761 | 0.0092 | -0.0187 | -116.9674
-10.5 | -1.025 | 0.00885 | -0.0184 | -115.8192
-10 | -0.9726 | 0.00855 | -0.0183 | -113.7544
-9 | -0.865 | 0.00799 | -0.0185 | -108.2603
-8.5 | -0.8109 | 0.00769 | -0.0187 | -105.4486
-8 | -0.7562 | 0.0074 | -0.0189 | -102.1892
-7.5 | -0.7005 | 0.00717 | -0.0193 | -97.6987
-6.5 | -0.5875 | 0.00675 | -0.0204 | -87.037
-6 | -0.5308 | 0.00653 | -0.021 | -81.2864
-5.5 | -0.4736 | 0.00636 | -0.0216 | -74.4654
-5 | -0.4159 | 0.00617 | -0.0224 | -67.4068
-4.5 | -0.358 | 0.00599 | -0.0231 | -59.7663
-4 | -0.3 | 0.00583 | -0.0239 | -51.458
-3.5 | -0.2419 | 0.00567 | -0.0247 | -42.6631
-3 | -0.1838 | 0.00546 | -0.0255 | -33.663
-2.5 | -0.1259 | 0.00521 | -0.0263 | -24.1651
-2 | -0.0683 | 0.00494 | -0.0271 | -13.8259
-1.5 | -0.0104 | 0.00471 | -0.0279 | -2.2081
-1 | 0.047 | 0.00436 | -0.0287 | 10.7798
-0.5 | 0.1025 | 0.00378 | -0.0294 | 27.1164
0 | 0.1606 | 0.0035 | -0.0303 | 45.8857
0.5 | 0.2202 | 0.00348 | -0.0314 | 63.2759
1 | 0.2796 | 0.0035 | -0.0325 | 79.8857
1.5 | 0.3385 | 0.00362 | -0.0335 | 93.5083
2 | 0.3946 | 0.004 | -0.0341 | 98.65
2.5 | 0.4462 | 0.00477 | -0.034 | 93.543
3.5 | 0.5537 | 0.00574 | -0.0344 | 96.4634
4 | 0.6079 | 0.00612 | -0.0346 | 99.3301
4.5 | 0.6615 | 0.0065 | -0.0347 | 101.7692
5 | 0.7146 | 0.00688 | -0.0348 | 103.8663
5.5 | 0.7677 | 0.00721 | -0.0348 | 106.4771
6 | 0.8214 | 0.00748 | -0.0349 | 109.8128
6.5 | 0.8743 | 0.00775 | -0.0348 | 112.8129
7 | 0.9268 | 0.00802 | -0.0348 | 115.5611
7.5 | 0.9775 | 0.00832 | -0.0344 | 117.488
8 | 1.0274 | 0.00863 | -0.0339 | 119.0498
8.5 | 1.0755 | 0.00895 | -0.033 | 120.1676
9 | 1.1204 | 0.00933 | -0.0317 | 120.0857
9.5 | 1.1568 | 0.00968 | -0.0286 | 119.5041
10 | 1.1863 | 0.01014 | -0.0243 | 116.9921
10.5 | 1.2183 | 0.01071 | -0.0209 | 113.7535
11 | 1.2497 | 0.0114 | -0.0177 | 109.6228
11.5 | 1.2821 | 0.01216 | -0.0149 | 105.4359
12 | 1.3144 | 0.01297 | -0.0123 | 101.3416
12.5 | 1.3465 | 0.01386 | -0.0098 | 97.1501
13 | 1.378 | 0.01483 | -0.0075 | 92.9198
13.5 | 1.4086 | 0.0159 | -0.0052 | 88.5912
14 | 1.4348 | 0.01721 | -0.0025 | 83.3701
14.5 | 1.4615 | 0.01853 | -0.0001 | 78.8721
15 | 1.4839 | 0.0199 | 0.0029 | 74.5678
15.5 | 1.5353 | 0.02142 | -0.0001 | 71.676
16.5 | 1.6208 | 0.02499 | -0.0034 | 64.8579
17 | 1.6469 | 0.02703 | -0.0023 | 60.9286
17.5 | 1.6691 | 0.02936 | -0.001 | 56.8495
18 | 1.6935 | 0.0316 | 0 | 53.5918
18.5 | 1.7069 | 0.03466 | 0.0015 | 49.247
19 | 1.7281 | 0.03723 | 0.0024 | 46.4169
19.5 | 1.7445 | 0.04021 | 0.0034 | 43.3847
20 | 1.7588 | 0.04335 | 0.0045 | 40.5721

## 139. Re 18M Mach 0.10 (1)
BIGFOIL.COM POLAR EXPORT
NACA65-217 a=0.5
NACA65-217 a=0.5 |  |  |  | Cl Max: | 1.38 | at alpha= | 13.5 | deg
JavaFoil+Calcfoil stall+Eppler ext transition |  |  |  | L/D Max: | 108.183 | at alpha= | 8 | deg
Re: | 18000000 |  |  | Cd Min: | 0.00493 | at alpha= | 0 | deg
Mach: | 0.1 |  |  | Cl=0 at alpha= | -1.3226 | deg
|  |  |  | @ Cl=0.1, Cd= | 0.0050042
|  |  |  | @ Cl=0.4, Cd= | 0.0055469
|  |  |  | @ Cl=0.6, Cd= | 0.0065579
alpha (deg) | Cl | Cd | Cm | Cl/Cd
-19.5 | -0.85 | 0.13099 | 0.005 | -6.486
-19 | -0.881 | 0.11939 | 0.005 | -7.38
-18.5 | -0.914 | 0.10664 | 0.004 | -8.569
-18 | -0.992 | 0.05818 | 0.004 | -17.052
-17.5 | -1.003 | 0.05787 | 0.004 | -17.34
-17 | -1.055 | 0.03661 | 0.003 | -28.802
-16.5 | -1.078 | 0.03029 | 0.003 | -35.583
-16 | -1.104 | 0.02338 | 0.002 | -47.228
-15.5 | -1.118 | 0.02035 | 0.001 | -54.914
-15 | -1.125 | 0.01849 | 0 | -60.82
-14.5 | -1.128 | 0.01669 | -0.001 | -67.626
-14 | -1.128 | 0.01509 | -0.001 | -74.747
-13.5 | -1.122 | 0.01413 | -0.002 | -79.395
-13 | -1.111 | 0.01324 | -0.003 | -83.922
-12.5 | -1.097 | 0.01224 | -0.004 | -89.634
-12 | -1.078 | 0.01162 | -0.005 | -92.787
-11.5 | -1.055 | 0.01098 | -0.006 | -96.077
-11 | -1.027 | 0.01047 | -0.007 | -98.063
-10.5 | -0.995 | 0.00999 | -0.008 | -99.59
-10 | -0.96 | 0.00957 | -0.008 | -100.274
-9.5 | -0.921 | 0.00921 | -0.009 | -100.008
-9 | -0.878 | 0.00815 | -0.01 | -107.809
-8.5 | -0.833 | 0.00875 | -0.011 | -95.16
-8 | -0.782 | 0.00844 | -0.012 | -92.724
-7.5 | -0.73 | 0.00805 | -0.013 | -90.751
-7 | -0.677 | 0.00776 | -0.014 | -87.241
-6.5 | -0.621 | 0.00748 | -0.015 | -83.014
-6 | -0.565 | 0.00724 | -0.016 | -77.957
-5.5 | -0.507 | 0.00709 | -0.017 | -71.555
-5 | -0.448 | 0.00686 | -0.018 | -65.317
-4.5 | -0.389 | 0.00666 | -0.019 | -58.367
-4 | -0.329 | 0.00653 | -0.02 | -50.342
-3.5 | -0.268 | 0.0064 | -0.021 | -41.874
-3 | -0.207 | 0.00628 | -0.022 | -32.902
-2.5 | -0.145 | 0.00569 | -0.023 | -25.513
-2 | -0.083 | 0.00549 | -0.024 | -15.196
-1.5 | -0.022 | 0.00527 | -0.025 | -4.1
-1 | 0.04 | 0.00513 | -0.026 | 7.877
-0.5 | 0.102 | 0.005 | -0.027 | 20.501
0 | 0.165 | 0.00493 | -0.028 | 33.382
0.5 | 0.227 | 0.00504 | -0.029 | 44.937
1 | 0.289 | 0.00515 | -0.03 | 56.005
1.5 | 0.351 | 0.00533 | -0.031 | 65.719
2 | 0.412 | 0.0056 | -0.032 | 73.672
2.5 | 0.474 | 0.00585 | -0.033 | 81.112
3 | 0.536 | 0.00615 | -0.034 | 87.167
3.5 | 0.595 | 0.00653 | -0.035 | 91.228
4 | 0.656 | 0.00687 | -0.036 | 95.529
4.5 | 0.716 | 0.00741 | -0.036 | 96.564
5 | 0.771 | 0.00799 | -0.037 | 96.48
5.5 | 0.828 | 0.00833 | -0.038 | 99.381
6 | 0.883 | 0.00862 | -0.039 | 102.507
6.5 | 0.938 | 0.00895 | -0.04 | 104.75
7 | 0.99 | 0.0093 | -0.041 | 106.415
7.5 | 1.04 | 0.00967 | -0.042 | 107.517
8 | 1.087 | 0.01005 | -0.043 | 108.183
8.5 | 1.132 | 0.01048 | -0.043 | 108.019
9 | 1.175 | 0.01095 | -0.044 | 107.237
9.5 | 1.214 | 0.01146 | -0.045 | 105.921
10 | 1.25 | 0.01206 | -0.046 | 103.647
10.5 | 1.282 | 0.01267 | -0.047 | 101.185
11 | 1.31 | 0.01332 | -0.048 | 98.351
11.5 | 1.335 | 0.01409 | -0.048 | 94.748
12 | 1.356 | 0.01489 | -0.049 | 91.013
12.5 | 1.37 | 0.01579 | -0.05 | 86.792
13 | 1.377 | 0.01666 | -0.051 | 82.695
13.5 | 1.38 | 0.0176 | -0.051 | 78.392
14 | 1.377 | 0.01878 | -0.052 | 73.311
14.5 | 1.369 | 0.01995 | -0.053 | 68.647
15 | 1.356 | 0.02143 | -0.053 | 63.307
15.5 | 1.34 | 0.02286 | -0.054 | 58.634
16 | 1.32 | 0.02424 | -0.055 | 54.462
16.5 | 1.297 | 0.02539 | -0.055 | 51.101
17 | 1.268 | 0.02814 | -0.056 | 45.075
17.5 | 1.235 | 0.03131 | -0.056 | 39.456
18 | 1.2 | 0.03507 | -0.057 | 34.213
18.5 | 1.165 | 0.03803 | -0.057 | 30.628

## 140. Re 18M Mach 0.10 (2)
BIGFOIL.COM POLAR EXPORT
NACA65-217 a=0.5
NACA65-217 a=0.5 |  |  |  | Cl Max: | 1.7593 | at alpha= | 20 | deg
XFOIL ncrit=9 |  |  |  | L/D Max: | 119.535 | at alpha= | 8.5 | deg
Re: | 18000000 |  |  | Cd Min: | 0.04535 | at alpha= | 20 | deg
Mach: | 0.1 |  |  | Cl=0 at alpha= | -1.4116 | deg
|  |  |  | @ Cl=0.1, Cd= | 0.0038045
|  |  |  | @ Cl=0.4, Cd= | 0.0040187
|  |  |  | @ Cl=0.6, Cd= | 0.006059
alpha (deg) | Cl | Cd | Cm | Cl/Cd
-20 | -1.6429 | 0.02953 | -0.0612 | -55.6349
-19.5 | -1.6256 | 0.02707 | -0.0598 | -60.0517
-18.5 | -1.5825 | 0.02301 | -0.0564 | -68.7744
-18 | -1.5617 | 0.02108 | -0.0543 | -74.0844
-17.5 | -1.536 | 0.01953 | -0.0522 | -78.6482
-17 | -1.5118 | 0.01798 | -0.0498 | -84.0823
-16.5 | -1.4871 | 0.01656 | -0.047 | -89.8007
-16 | -1.4601 | 0.01534 | -0.0442 | -95.1825
-15.5 | -1.4307 | 0.01431 | -0.0414 | -99.979
-15 | -1.399 | 0.01346 | -0.0387 | -103.9376
-14.5 | -1.3672 | 0.01269 | -0.0356 | -107.7384
-14 | -1.334 | 0.01206 | -0.0325 | -110.6136
-13.5 | -1.3038 | 0.01148 | -0.0285 | -113.5714
-13 | -1.2712 | 0.01105 | -0.0247 | -115.0407
-12.5 | -1.2268 | 0.0106 | -0.023 | -115.7358
-12 | -1.1802 | 0.01016 | -0.0218 | -116.1614
-11.5 | -1.1321 | 0.00973 | -0.0208 | -116.3515
-11 | -1.0827 | 0.00931 | -0.02 | -116.2943
-10.5 | -1.0316 | 0.00893 | -0.0195 | -115.5207
-10 | -0.9789 | 0.00861 | -0.0192 | -113.6934
-9.5 | -0.9252 | 0.00831 | -0.0191 | -111.3357
-9 | -0.8706 | 0.00804 | -0.0192 | -108.2836
-8.5 | -0.816 | 0.00774 | -0.0193 | -105.4264
-8 | -0.7609 | 0.00744 | -0.0195 | -102.2715
-7.5 | -0.7049 | 0.00721 | -0.0198 | -97.767
-7 | -0.6482 | 0.00699 | -0.0202 | -92.7325
-6.5 | -0.5911 | 0.00678 | -0.0208 | -87.1829
-6 | -0.534 | 0.00656 | -0.0213 | -81.4024
-5.5 | -0.4764 | 0.00637 | -0.0219 | -74.7881
-5 | -0.4182 | 0.00619 | -0.0226 | -67.5606
-4.5 | -0.3601 | 0.006 | -0.0234 | -60.0167
-4 | -0.3016 | 0.00584 | -0.0241 | -51.6438
-3.5 | -0.2432 | 0.00568 | -0.0249 | -42.8169
-3 | -0.1847 | 0.00547 | -0.0258 | -33.766
-2.5 | -0.1265 | 0.00522 | -0.0265 | -24.2337
-2 | -0.0685 | 0.00495 | -0.0273 | -13.8384
-1.5 | -0.0102 | 0.00472 | -0.0281 | -2.161
-1 | 0.0475 | 0.00437 | -0.0289 | 10.8696
-0.5 | 0.1032 | 0.00377 | -0.0295 | 27.374
0 | 0.1617 | 0.0035 | -0.0305 | 46.2
0.5 | 0.2217 | 0.00348 | -0.0316 | 63.7069
1 | 0.2815 | 0.0035 | -0.0327 | 80.4286
1.5 | 0.3407 | 0.00361 | -0.0337 | 94.3767
2 | 0.3974 | 0.00398 | -0.0343 | 99.8492
2.5 | 0.4492 | 0.00475 | -0.0342 | 94.5684
3 | 0.5025 | 0.00531 | -0.0343 | 94.6328
3.5 | 0.5569 | 0.00575 | -0.0345 | 96.8522
4 | 0.6113 | 0.00614 | -0.0347 | 99.5603
4.5 | 0.665 | 0.00653 | -0.0348 | 101.8377
5 | 0.7183 | 0.00692 | -0.0347 | 103.8006
6 | 0.8256 | 0.00752 | -0.0347 | 109.7872
6.5 | 0.8786 | 0.00779 | -0.0346 | 112.7856
7 | 0.9313 | 0.00807 | -0.0345 | 115.4027
7.5 | 0.9819 | 0.00838 | -0.034 | 117.1718
8 | 1.0318 | 0.00869 | -0.0333 | 118.7342
8.5 | 1.0794 | 0.00903 | -0.0323 | 119.5349
9 | 1.1235 | 0.00942 | -0.0306 | 119.2675
9.5 | 1.1536 | 0.0098 | -0.0261 | 117.7143
10 | 1.1854 | 0.0103 | -0.0223 | 115.0874
10.5 | 1.2178 | 0.01093 | -0.019 | 111.4181
11 | 1.2501 | 0.01166 | -0.0159 | 107.2127
11.5 | 1.2821 | 0.01248 | -0.013 | 102.7324
12 | 1.3154 | 0.01332 | -0.0104 | 98.7538
12.5 | 1.3482 | 0.01424 | -0.008 | 94.677
13 | 1.3798 | 0.01526 | -0.0056 | 90.4194
13.5 | 1.4105 | 0.01639 | -0.0032 | 86.0586
14 | 1.4353 | 0.01783 | -0.0004 | 80.4992
14.5 | 1.4621 | 0.01922 | 0.0021 | 76.0718
15 | 1.4844 | 0.02054 | 0.0053 | 72.2687
16.5 | 1.6237 | 0.02617 | -0.0014 | 62.0443
17 | 1.6482 | 0.02836 | -0.0001 | 58.1171
17.5 | 1.6688 | 0.03093 | 0.0013 | 53.9541
18 | 1.693 | 0.03328 | 0.0024 | 50.8714
18.5 | 1.7072 | 0.03639 | 0.0039 | 46.914
19 | 1.7273 | 0.03915 | 0.0049 | 44.1201
19.5 | 1.7449 | 0.04207 | 0.006 | 41.4761
20 | 1.7593 | 0.04535 | 0.0071 | 38.7938

## 141. Re 18M Mach 0.25 (1)
BIGFOIL.COM POLAR EXPORT
NACA65-217 a=0.5
NACA65-217 a=0.5 |  |  |  | Cl Max: | 1.318 | at alpha= | 12 | deg
JavaFoil+Calcfoil stall+Eppler ext transition |  |  |  | L/D Max: | 107.311 | at alpha= | 4.5 | deg
Re: | 18000000 |  |  | Cd Min: | 0.00496 | at alpha= | 0 | deg
Mach: | 0.25 |  |  | Cl=0 at alpha= | -1.3281 | deg
|  |  |  | @ Cl=0.1, Cd= | 0.0050143
|  |  |  | @ Cl=0.4, Cd= | 0.0055788
|  |  |  | @ Cl=0.6, Cd= | 0.0066093
alpha (deg) | Cl | Cd | Cm | Cl/Cd
-17.5 | -0.626 | 0.14636 | 0.002 | -4.278
-17 | -0.671 | 0.1373 | 0.002 | -4.884
-16.5 | -0.716 | 0.11466 | 0.002 | -6.245
-16 | -0.754 | 0.10725 | 0.001 | -7.03
-15.5 | -0.793 | 0.09531 | 0.001 | -8.317
-15 | -0.899 | 0.04153 | 0 | -21.642
-14.5 | -0.952 | 0.0283 | -0.001 | -33.65
-14 | -0.988 | 0.0223 | -0.001 | -44.292
-13.5 | -1.018 | 0.01756 | -0.002 | -57.967
-13 | -1.033 | 0.01525 | -0.003 | -67.716
-12.5 | -1.037 | 0.01395 | -0.004 | -74.348
-12 | -1.035 | 0.01286 | -0.005 | -80.458
-11.5 | -1.025 | 0.01204 | -0.006 | -85.147
-11 | -1.009 | 0.01125 | -0.007 | -89.688
-10.5 | -0.986 | 0.01077 | -0.008 | -91.525
-10 | -0.958 | 0.01014 | -0.009 | -94.451
-9.5 | -0.925 | 0.00973 | -0.01 | -95.056
-9 | -0.885 | 0.00932 | -0.011 | -94.985
-8.5 | -0.841 | 0.00819 | -0.012 | -102.722
-8 | -0.796 | 0.0088 | -0.013 | -90.454
-7.5 | -0.745 | 0.00837 | -0.014 | -88.929
-7 | -0.691 | 0.00804 | -0.015 | -85.919
-6.5 | -0.635 | 0.00773 | -0.015 | -82.164
-6 | -0.578 | 0.00748 | -0.016 | -77.348
-5.5 | -0.52 | 0.00723 | -0.017 | -71.898
-5 | -0.46 | 0.007 | -0.018 | -65.719
-4.5 | -0.399 | 0.00678 | -0.019 | -58.864
-4 | -0.337 | 0.00661 | -0.02 | -51.019
-3.5 | -0.275 | 0.00651 | -0.021 | -42.274
-3 | -0.212 | 0.00637 | -0.022 | -33.35
-2.5 | -0.149 | 0.00576 | -0.023 | -25.9
-2 | -0.086 | 0.00555 | -0.024 | -15.45
-1.5 | -0.022 | 0.00538 | -0.025 | -4.13
-1 | 0.042 | 0.00518 | -0.026 | 8.014
-0.5 | 0.105 | 0.005 | -0.027 | 21.034
0 | 0.169 | 0.00496 | -0.028 | 34.106
0.5 | 0.233 | 0.00507 | -0.029 | 45.902
1 | 0.297 | 0.00523 | -0.03 | 56.696
1.5 | 0.36 | 0.00541 | -0.031 | 66.536
2 | 0.424 | 0.00568 | -0.032 | 74.648
2.5 | 0.488 | 0.00598 | -0.033 | 81.566
3 | 0.551 | 0.00628 | -0.034 | 87.803
3.5 | 0.612 | 0.00669 | -0.035 | 91.453
4 | 0.674 | 0.00711 | -0.036 | 94.735
4.5 | 0.732 | 0.00682 | -0.037 | 107.311
5 | 0.789 | 0.00825 | -0.038 | 95.637
5.5 | 0.847 | 0.00862 | -0.039 | 98.32
6 | 0.903 | 0.00896 | -0.04 | 100.868
6.5 | 0.958 | 0.00933 | -0.041 | 102.687
7 | 1.01 | 0.00972 | -0.042 | 103.952
7.5 | 1.06 | 0.01015 | -0.043 | 104.446
8 | 1.106 | 0.0106 | -0.044 | 104.401
8.5 | 1.149 | 0.01109 | -0.045 | 103.603
9 | 1.189 | 0.01159 | -0.045 | 102.588
9.5 | 1.223 | 0.01224 | -0.046 | 99.91
10 | 1.253 | 0.01295 | -0.047 | 96.798
10.5 | 1.278 | 0.01367 | -0.048 | 93.526
11 | 1.298 | 0.01452 | -0.049 | 89.403
11.5 | 1.311 | 0.01542 | -0.05 | 85.021
12 | 1.318 | 0.01644 | -0.05 | 80.212
12.5 | 1.316 | 0.01745 | -0.051 | 75.422
13 | 1.302 | 0.01875 | -0.052 | 69.47
13.5 | 1.281 | 0.02004 | -0.053 | 63.911
14 | 1.25 | 0.02157 | -0.053 | 57.942
14.5 | 1.211 | 0.02346 | -0.054 | 51.618
15 | 1.164 | 0.02575 | -0.054 | 45.191
15.5 | 1.108 | 0.02872 | -0.055 | 38.574
16 | 1.045 | 0.03227 | -0.055 | 32.4
16.5 | 0.961 | 0.04382 | -0.054 | 21.939
17 | 0.881 | 0.05457 | -0.053 | 16.139

## 142. Re 18M Mach 0.25 (2)
BIGFOIL.COM POLAR EXPORT
NACA65-217 a=0.5
NACA65-217 a=0.5 |  |  |  | Cl Max: | 1.722 | at alpha= | 19.5 | deg
XFOIL ncrit=9 |  |  |  | L/D Max: | 115.865 | at alpha= | 8 | deg
Re: | 18000000 |  |  | Cd Min: | 0.05881 | at alpha= | 20 | deg
Mach: | 0.25 |  |  | Cl=0 at alpha= | -1.4202 | deg
|  |  |  | @ Cl=0.1, Cd= | 0.0039965
|  |  |  | @ Cl=0.4, Cd= | 0.0038196
|  |  |  | @ Cl=0.6, Cd= | 0.006028
alpha (deg) | Cl | Cd | Cm | Cl/Cd
-20 | -1.6016 | 0.04456 | -0.0791 | -35.9425
-19.5 | -1.5985 | 0.0396 | -0.0788 | -40.3662
-19 | -1.5839 | 0.03581 | -0.0779 | -44.2307
-18.5 | -1.5728 | 0.032 | -0.0765 | -49.15
-18 | -1.5568 | 0.02878 | -0.0746 | -54.0931
-17.5 | -1.5331 | 0.02628 | -0.0725 | -58.3371
-17 | -1.5146 | 0.02365 | -0.0698 | -64.0423
-16.5 | -1.4938 | 0.02133 | -0.0668 | -70.0328
-16 | -1.4696 | 0.01934 | -0.0636 | -75.9876
-15.5 | -1.4423 | 0.01763 | -0.0603 | -81.8094
-15 | -1.4106 | 0.01625 | -0.057 | -86.8062
-14.5 | -1.3782 | 0.01501 | -0.0536 | -91.8188
-14 | -1.346 | 0.01387 | -0.0499 | -97.044
-13.5 | -1.3115 | 0.01294 | -0.0462 | -101.3524
-13 | -1.2761 | 0.01213 | -0.0424 | -105.202
-12.5 | -1.2422 | 0.01143 | -0.038 | -108.6789
-12 | -1.2101 | 0.0109 | -0.0329 | -111.0183
-11.5 | -1.1654 | 0.01045 | -0.0299 | -111.5215
-11 | -1.1167 | 0.00994 | -0.0278 | -112.3441
-10.5 | -1.0656 | 0.00947 | -0.0261 | -112.5238
-10 | -1.0127 | 0.00903 | -0.0248 | -112.1484
-9.5 | -0.9577 | 0.00865 | -0.0239 | -110.7168
-9 | -0.9013 | 0.00833 | -0.0233 | -108.1993
-8.5 | -0.844 | 0.00802 | -0.023 | -105.2369
-8 | -0.7868 | 0.0077 | -0.0226 | -102.1818
-7.5 | -0.7289 | 0.00741 | -0.0225 | -98.3671
-7 | -0.6702 | 0.00714 | -0.0226 | -93.8655
-6.5 | -0.6108 | 0.00692 | -0.0228 | -88.2659
-6 | -0.5514 | 0.0067 | -0.0231 | -82.2985
-5.5 | -0.4917 | 0.00647 | -0.0235 | -75.9969
-5 | -0.4314 | 0.00628 | -0.0241 | -68.6943
-4.5 | -0.3711 | 0.00608 | -0.0247 | -61.0362
-4 | -0.3106 | 0.00593 | -0.0254 | -52.3777
-3.5 | -0.2499 | 0.00575 | -0.0261 | -43.4609
-2.5 | -0.1294 | 0.00528 | -0.0276 | -24.5076
-2 | -0.0697 | 0.005 | -0.0284 | -13.94
-1.5 | -0.0095 | 0.00474 | -0.0292 | -2.0042
-1 | 0.05 | 0.00437 | -0.03 | 11.4416
0 | 0.1678 | 0.00349 | -0.0315 | 48.0802
0.5 | 0.2298 | 0.00347 | -0.0327 | 66.2248
1 | 0.2917 | 0.00349 | -0.0338 | 83.5817
1.5 | 0.3535 | 0.00356 | -0.0349 | 99.2978
2 | 0.4126 | 0.00389 | -0.0356 | 106.0668
2.5 | 0.465 | 0.00473 | -0.0353 | 98.3087
3 | 0.519 | 0.00537 | -0.0352 | 96.648
3.5 | 0.5744 | 0.00583 | -0.0352 | 98.5249
4 | 0.63 | 0.00626 | -0.0352 | 100.639
4.5 | 0.6846 | 0.00667 | -0.0349 | 102.6387
5 | 0.7384 | 0.0071 | -0.0345 | 104
5.5 | 0.7929 | 0.00743 | -0.0342 | 106.716
6 | 0.8476 | 0.00773 | -0.0338 | 109.6507
6.5 | 0.9012 | 0.00804 | -0.0332 | 112.0896
7 | 0.9534 | 0.00836 | -0.0323 | 114.0431
7.5 | 1.0033 | 0.0087 | -0.031 | 115.3218
8 | 1.0509 | 0.00907 | -0.0292 | 115.8655
8.5 | 1.08 | 0.00949 | -0.0239 | 113.804
9 | 1.1132 | 0.01007 | -0.0197 | 110.5462
9.5 | 1.1496 | 0.01069 | -0.0164 | 107.5398
10 | 1.1845 | 0.01146 | -0.013 | 103.3595
10.5 | 1.2183 | 0.01236 | -0.0097 | 98.568
11 | 1.2521 | 0.01336 | -0.0065 | 93.7201
11.5 | 1.2872 | 0.01438 | -0.0037 | 89.5132
12 | 1.3212 | 0.0155 | -0.0009 | 85.2387
12.5 | 1.3538 | 0.01677 | 0.0019 | 80.7275
13 | 1.3847 | 0.01817 | 0.0047 | 76.208
13.5 | 1.414 | 0.01972 | 0.0076 | 71.7039
14 | 1.4395 | 0.02154 | 0.0106 | 66.8292
14.5 | 1.4675 | 0.02326 | 0.0133 | 63.0911
15 | 1.5203 | 0.02514 | 0.0111 | 60.4733
16 | 1.6042 | 0.03019 | 0.0091 | 53.1368
16.5 | 1.6337 | 0.03307 | 0.0098 | 49.4013
17 | 1.6523 | 0.03619 | 0.0118 | 45.6563
17.5 | 1.6731 | 0.03933 | 0.0135 | 42.54
18 | 1.6922 | 0.04263 | 0.0151 | 39.6951
18.5 | 1.7073 | 0.04631 | 0.0168 | 36.8668
19 | 1.7177 | 0.05045 | 0.0183 | 34.0476
19.5 | 1.722 | 0.05493 | 0.0201 | 31.349
20 | 1.6994 | 0.05881 | 0.0269 | 28.8964

## 143. Re 18M Mach 0.50 (1)
BIGFOIL.COM POLAR EXPORT
NACA65-217 a=0.5
NACA65-217 a=0.5 |  |  |  | Cl Max: | 1.191 | at alpha= | 20 | deg
JavaFoil+Calcfoil stall+Eppler ext transition |  |  |  | L/D Max: | 94.009 | at alpha= | 4 | deg
Re: | 18000000 |  |  | Cd Min: | 0.00496 | at alpha= | 0.5 | deg
Mach: | 0.5 |  |  | Cl=0 at alpha= | -1.3239 | deg
|  |  |  | @ Cl=0.1, Cd= | 0.0052375
|  |  |  | @ Cl=0.4, Cd= | 0.0057203
|  |  |  | @ Cl=0.6, Cd= | 0.0067061
alpha (deg) | Cl | Cd | Cm | Cl/Cd
-20 | -1.048 | 0.18358 | 0.006 | -5.711
-19.5 | -1.02 | 0.17777 | 0.005 | -5.736
-19 | -0.991 | 0.16869 | 0.005 | -5.876
-18.5 | -0.964 | 0.16396 | 0.004 | -5.876
-18 | -0.935 | 0.15786 | 0.003 | -5.923
-17.5 | -0.909 | 0.14339 | 0.003 | -6.342
-17 | -0.881 | 0.13789 | 0.002 | -6.388
-16.5 | -0.852 | 0.13345 | 0.002 | -6.385
-16 | -0.823 | 0.1322 | 0.001 | -6.228
-15.5 | -0.797 | 0.11698 | 0.001 | -6.809
-15 | -0.778 | 0.09819 | 0 | -7.918
-14.5 | -0.747 | 0.09528 | 0 | -7.842
-14 | -0.754 | 0.06359 | -0.001 | -11.855
-13.5 | -0.793 | 0.02627 | -0.002 | -30.176
-13 | -0.657 | 0.08963 | -0.002 | -7.334
-12.5 | -0.632 | 0.0808 | -0.003 | -7.824
-12 | -0.694 | 0.02479 | -0.005 | -27.989
-11.5 | -0.679 | 0.01817 | -0.006 | -37.375
-11 | -0.651 | 0.01616 | -0.007 | -40.256
-10.5 | -0.521 | 0.06377 | -0.005 | -8.169
-10 | -0.489 | 0.06456 | -0.005 | -7.568
-9.5 | -0.549 | 0.0152 | -0.01 | -36.104
-9 | -0.523 | 0.01288 | -0.012 | -40.608
-8.5 | -0.726 | 0.01163 | -0.013 | -62.456
-8 | -0.767 | 0.01078 | -0.014 | -71.116
-7.5 | -0.756 | 0.00997 | -0.015 | -75.824
-7 | -0.724 | 0.00936 | -0.016 | -77.355
-6.5 | -0.679 | 0.00888 | -0.017 | -76.541
-6 | -0.627 | 0.00842 | -0.018 | -74.504
-5.5 | -0.571 | 0.00831 | -0.02 | -68.685
-5 | -0.508 | 0.00784 | -0.021 | -64.809
-4.5 | -0.443 | 0.0075 | -0.022 | -58.997
-4 | -0.375 | 0.00717 | -0.023 | -52.345
-3.5 | -0.307 | 0.00696 | -0.024 | -44.035
-3 | -0.237 | 0.00677 | -0.025 | -34.969
-2.5 | -0.167 | 0.00612 | -0.026 | -27.208
-2 | -0.096 | 0.00584 | -0.027 | -16.399
-1.5 | -0.025 | 0.0056 | -0.028 | -4.433
-1 | 0.046 | 0.00541 | -0.03 | 8.586
-0.5 | 0.118 | 0.00518 | -0.031 | 22.704
0 | 0.189 | 0.00507 | -0.032 | 37.297
0.5 | 0.26 | 0.00496 | -0.033 | 52.497
1 | 0.332 | 0.0055 | -0.034 | 60.306
1.5 | 0.403 | 0.00573 | -0.035 | 70.259
2 | 0.474 | 0.00619 | -0.036 | 76.603
2.5 | 0.543 | 0.00588 | -0.037 | 92.304
3 | 0.612 | 0.00688 | -0.038 | 88.845
3.5 | 0.676 | 0.00738 | -0.039 | 91.542
4 | 0.742 | 0.00789 | -0.04 | 94.009
4.5 | 0.805 | 0.00916 | -0.041 | 87.958
5 | 0.868 | 0.00968 | -0.042 | 89.686
5.5 | 0.929 | 0.0102 | -0.043 | 91.079
6 | 0.986 | 0.01075 | -0.044 | 91.737
6.5 | 1.04 | 0.01133 | -0.045 | 91.777
7 | 1.084 | 0.01201 | -0.046 | 90.299
7.5 | 1.118 | 0.01279 | -0.047 | 87.423
8 | 1.135 | 0.01369 | -0.048 | 82.874
8.5 | 1.122 | 0.01486 | -0.049 | 75.483
9 | 1.032 | 0.01647 | -0.05 | 62.66
9.5 | 0.724 | 0.01859 | -0.051 | 38.948
10 | 0.758 | 0.0184 | -0.052 | 41.205
10.5 | 0.788 | 0.02008 | -0.053 | 39.26
11 | 0.816 | 0.02285 | -0.053 | 35.703
11.5 | 0.718 | 0.07896 | -0.03 | 9.095
12 | 0.881 | 0.02344 | -0.055 | 37.608
12.5 | 0.909 | 0.02628 | -0.056 | 34.593
13 | 0.929 | 0.03172 | -0.056 | 29.3
13.5 | 0.832 | 0.09639 | -0.035 | 8.627
14 | 0.993 | 0.0332 | -0.058 | 29.909
14.5 | 1.012 | 0.03982 | -0.058 | 25.419
15 | 1.03 | 0.04732 | -0.058 | 21.772
15.5 | 0.939 | 0.12963 | -0.037 | 7.243
16 | 0.969 | 0.13077 | -0.039 | 7.414
16.5 | 1.002 | 0.13039 | -0.042 | 7.683
17 | 1.022 | 0.15151 | -0.04 | 6.747
17.5 | 1.052 | 0.15373 | -0.042 | 6.841
18 | 1.082 | 0.15782 | -0.044 | 6.854
18.5 | 1.111 | 0.16225 | -0.045 | 6.849
19 | 1.134 | 0.17796 | -0.045 | 6.375
19.5 | 1.162 | 0.19536 | -0.045 | 5.946
20 | 1.191 | 0.19776 | -0.047 | 6.024

## 144. Re 18M Mach 0.50 (2)
BIGFOIL.COM POLAR EXPORT
NACA65-217 a=0.5
NACA65-217 a=0.5 |  |  |  | Cl Max: | 1.2706 | at alpha= | 11.5 | deg
XFOIL ncrit=9 |  |  |  | L/D Max: | 130.108 | at alpha= | 2 | deg
Re: | 18000000 |  |  | Cd Min: | 0.12899 | at alpha= | 16.5 | deg
Mach: | 0.5 |  |  | Cl=0 at alpha= | -1.4609 | deg
|  |  |  | @ Cl=0.1, Cd= | 0.0039385
|  |  |  | @ Cl=0.4, Cd= | 0.0035326
|  |  |  | @ Cl=0.6, Cd= | 0.0056571
alpha (deg) | Cl | Cd | Cm | Cl/Cd
-14.5 | -0.6997 | 0.10194 | -0.0575 | -6.8638
-14 | -0.7191 | 0.08911 | -0.0658 | -8.0698
-13.5 | -0.7372 | 0.07604 | -0.0751 | -9.6949
-13 | -0.7594 | 0.06388 | -0.0838 | -11.8879
-12.5 | -0.7861 | 0.05318 | -0.0901 | -14.7819
-12 | -0.8183 | 0.04359 | -0.0939 | -18.7727
-11.5 | -0.8506 | 0.03546 | -0.0946 | -23.9876
-11 | -0.8806 | 0.02863 | -0.0924 | -30.7579
-10.5 | -0.9082 | 0.02271 | -0.0876 | -39.9912
-10 | -0.9281 | 0.01782 | -0.0805 | -52.0819
-9.5 | -0.9404 | 0.01393 | -0.0714 | -67.509
-9 | -0.9361 | 0.01138 | -0.0619 | -82.2583
-8.5 | -0.9156 | 0.00991 | -0.0527 | -92.3915
-8 | -0.8813 | 0.00913 | -0.0445 | -96.5279
-7.5 | -0.8221 | 0.00855 | -0.0404 | -96.152
-7 | -0.7589 | 0.00807 | -0.0373 | -94.0397
-6.5 | -0.6927 | 0.00766 | -0.0352 | -90.4308
-6 | -0.6247 | 0.00732 | -0.0337 | -85.3415
-5.5 | -0.5557 | 0.00703 | -0.0328 | -79.0469
-5 | -0.4871 | 0.00675 | -0.0321 | -72.163
-4.5 | -0.4177 | 0.0065 | -0.0318 | -64.2615
-4 | -0.3481 | 0.00626 | -0.0319 | -55.607
-3.5 | -0.2783 | 0.00606 | -0.0322 | -45.9241
-3 | -0.2089 | 0.00586 | -0.0326 | -35.6485
-2.5 | -0.1405 | 0.0056 | -0.033 | -25.0893
-2 | -0.073 | 0.00523 | -0.0335 | -13.9579
-1.5 | -0.0052 | 0.00488 | -0.0341 | -1.0656
-1 | 0.0613 | 0.00441 | -0.0347 | 13.9002
-0.5 | 0.1245 | 0.00364 | -0.035 | 34.2033
0 | 0.1956 | 0.00349 | -0.0363 | 56.0458
0.5 | 0.2671 | 0.00349 | -0.0376 | 76.533
1 | 0.3391 | 0.00349 | -0.039 | 97.1633
1.5 | 0.4106 | 0.00354 | -0.0403 | 115.9887
2 | 0.4814 | 0.0037 | -0.0414 | 130.1081
2.5 | 0.5398 | 0.00456 | -0.0405 | 118.3772
3 | 0.5923 | 0.00556 | -0.0386 | 106.5288
3.5 | 0.6478 | 0.00626 | -0.0369 | 103.4824
4 | 0.7027 | 0.00684 | -0.0348 | 102.7339
4.5 | 0.7507 | 0.00753 | -0.0314 | 99.6946
5 | 0.7894 | 0.00807 | -0.0261 | 97.8191
5.5 | 0.8228 | 0.0087 | -0.0199 | 94.5747
6 | 0.8639 | 0.00944 | -0.0154 | 91.5148
6.5 | 0.9075 | 0.01027 | -0.0115 | 88.3642
7 | 0.9496 | 0.01127 | -0.0075 | 84.2591
7.5 | 0.9934 | 0.01234 | -0.0037 | 80.5024
8 | 1.034 | 0.01363 | 0.0004 | 75.8621
8.5 | 1.0759 | 0.01498 | 0.0043 | 71.8224
9 | 1.1172 | 0.01644 | 0.0083 | 67.9562
9.5 | 1.1561 | 0.01813 | 0.0124 | 63.7672
10 | 1.1936 | 0.01999 | 0.0168 | 59.7099
10.5 | 1.228 | 0.02215 | 0.0213 | 55.4402
11 | 1.2573 | 0.02473 | 0.026 | 50.8411
11.5 | 1.2706 | 0.02839 | 0.0313 | 44.7552
12 | 1.2652 | 0.03334 | 0.0366 | 37.9484
12.5 | 1.2447 | 0.0397 | 0.0409 | 31.3526
13 | 1.2203 | 0.04701 | 0.0437 | 25.9583
13.5 | 1.1933 | 0.05546 | 0.0445 | 21.5164
14 | 1.1611 | 0.06543 | 0.0429 | 17.7457
14.5 | 1.1297 | 0.07652 | 0.0391 | 14.7635
15 | 1.0957 | 0.08911 | 0.0328 | 12.296
15.5 | 1.0664 | 0.10223 | 0.0251 | 10.4314
16 | 1.0394 | 0.11563 | 0.0168 | 8.989
16.5 | 1.0205 | 0.12899 | 0.0079 | 7.9115

## 145. Re 20M Mach 0.00 (1)
BIGFOIL.COM POLAR EXPORT
NACA65-217 a=0.5
NACA65-217 a=0.5 |  |  |  | Cl Max: | 1.393 | at alpha= | 14 | deg
JavaFoil+Calcfoil stall+Eppler ext transition |  |  |  | L/D Max: | 110.867 | at alpha= | 8.5 | deg
Re: | 20000000 |  |  | Cd Min: | 0.00511 | at alpha= | -0.5 | deg
Mach: | 0 |  |  | Cl=0 at alpha= | -1.3226 | deg
|  |  |  | @ Cl=0.1, Cd= | 0.0051129
|  |  |  | @ Cl=0.4, Cd= | 0.0056139
|  |  |  | @ Cl=0.6, Cd= | 0.0065197
alpha (deg) | Cl | Cd | Cm | Cl/Cd
-20 | -0.883 | 0.12442 | 0.006 | -7.101
-19.5 | -0.914 | 0.11162 | 0.005 | -8.19
-19 | -0.971 | 0.07819 | 0.005 | -12.414
-18.5 | -1.024 | 0.05483 | 0.005 | -18.678
-18 | -1.064 | 0.04028 | 0.005 | -26.403
-17.5 | -1.073 | 0.03985 | 0.004 | -26.918
-17 | -1.102 | 0.03016 | 0.003 | -36.555
-16.5 | -1.118 | 0.02605 | 0.003 | -42.928
-16 | -1.136 | 0.02125 | 0.002 | -53.493
-15.5 | -1.145 | 0.01884 | 0.001 | -60.758
-15 | -1.148 | 0.01728 | 0 | -66.428
-14.5 | -1.148 | 0.01573 | -0.001 | -72.944
-14 | -1.143 | 0.01459 | -0.001 | -78.317
-13.5 | -1.134 | 0.01349 | -0.002 | -84.081
-13 | -1.121 | 0.01268 | -0.003 | -88.443
-12.5 | -1.105 | 0.01178 | -0.004 | -93.836
-12 | -1.084 | 0.01121 | -0.005 | -96.675
-11.5 | -1.059 | 0.01061 | -0.006 | -99.742
-11 | -1.029 | 0.01014 | -0.007 | -101.536
-10.5 | -0.996 | 0.0098 | -0.008 | -101.637
-10 | -0.96 | 0.00934 | -0.008 | -102.77
-9.5 | -0.921 | 0.00828 | -0.009 | -111.157
-9 | -0.879 | 0.00881 | -0.01 | -99.716
-8.5 | -0.83 | 0.00848 | -0.011 | -97.879
-8 | -0.78 | 0.00819 | -0.012 | -95.248
-7.5 | -0.728 | 0.00791 | -0.013 | -92.032
-7 | -0.674 | 0.00762 | -0.014 | -88.383
-6.5 | -0.619 | 0.00738 | -0.015 | -83.841
-6 | -0.562 | 0.00715 | -0.016 | -78.598
-5.5 | -0.505 | 0.00693 | -0.017 | -72.837
-5 | -0.446 | 0.00672 | -0.018 | -66.432
-4.5 | -0.387 | 0.00658 | -0.019 | -58.771
-4 | -0.327 | 0.00643 | -0.02 | -50.808
-3.5 | -0.266 | 0.00632 | -0.021 | -42.182
-3 | -0.206 | 0.00616 | -0.022 | -33.363
-2.5 | -0.144 | 0.00569 | -0.023 | -25.397
-2 | -0.083 | 0.00549 | -0.024 | -15.129
-1.5 | -0.022 | 0.00536 | -0.025 | -4.012
-1 | 0.04 | 0.0052 | -0.026 | 7.732
-0.5 | 0.102 | 0.00511 | -0.027 | 19.966
0 | 0.164 | 0.00529 | -0.028 | 30.963
0.5 | 0.225 | 0.00537 | -0.029 | 41.952
1 | 0.287 | 0.00523 | -0.03 | 54.913
1.5 | 0.349 | 0.00543 | -0.03 | 64.228
2 | 0.41 | 0.00565 | -0.031 | 72.648
2.5 | 0.472 | 0.00588 | -0.032 | 80.262
3 | 0.534 | 0.00616 | -0.033 | 86.682
3.5 | 0.593 | 0.00648 | -0.034 | 91.466
4 | 0.653 | 0.00682 | -0.035 | 95.649
4.5 | 0.712 | 0.0073 | -0.036 | 97.498
5 | 0.768 | 0.0071 | -0.037 | 108.172
5.5 | 0.825 | 0.00814 | -0.038 | 101.26
6 | 0.88 | 0.00846 | -0.039 | 104.074
6.5 | 0.935 | 0.00874 | -0.04 | 106.958
7 | 0.987 | 0.00908 | -0.041 | 108.613
7.5 | 1.037 | 0.00943 | -0.042 | 109.923
8 | 1.084 | 0.00983 | -0.042 | 110.359
8.5 | 1.13 | 0.01019 | -0.043 | 110.867
9 | 1.173 | 0.01063 | -0.044 | 110.294
9.5 | 1.213 | 0.01111 | -0.045 | 109.105
10 | 1.249 | 0.01167 | -0.046 | 106.984
10.5 | 1.282 | 0.01226 | -0.047 | 104.622
11 | 1.312 | 0.01297 | -0.047 | 101.135
11.5 | 1.338 | 0.01367 | -0.048 | 97.884
12 | 1.36 | 0.01435 | -0.049 | 94.789
12.5 | 1.377 | 0.01508 | -0.05 | 91.303
13 | 1.387 | 0.01601 | -0.051 | 86.632
13.5 | 1.392 | 0.01701 | -0.051 | 81.84
14 | 1.393 | 0.01798 | -0.052 | 77.459
14.5 | 1.389 | 0.01906 | -0.053 | 72.855
15 | 1.38 | 0.02042 | -0.053 | 67.595
15.5 | 1.368 | 0.02174 | -0.054 | 62.928
16 | 1.353 | 0.02294 | -0.055 | 58.953
16.5 | 1.333 | 0.02451 | -0.055 | 54.396
17 | 1.31 | 0.02645 | -0.056 | 49.525
17.5 | 1.283 | 0.02915 | -0.056 | 44.007
18 | 1.253 | 0.0323 | -0.057 | 38.794
18.5 | 1.223 | 0.03483 | -0.057 | 35.119
19 | 1.185 | 0.0407 | -0.057 | 29.128

## 146. Re 20M Mach 0.00 (2)
BIGFOIL.COM POLAR EXPORT
NACA65-217 a=0.5
NACA65-217 a=0.5 |  |  |  | Cl Max: | 1.776 | at alpha= | 20 | deg
XFOIL ncrit=9 |  |  |  | L/D Max: | 122.616 | at alpha= | 9.5 | deg
Re: | 20000000 |  |  | Cd Min: | 0.04214 | at alpha= | 20 | deg
Mach: | 0 |  |  | Cl=0 at alpha= | -1.4113 | deg
|  |  |  | @ Cl=0.1, Cd= | 0.0039531
|  |  |  | @ Cl=0.4, Cd= | 0.0042652
|  |  |  | @ Cl=0.6, Cd= | 0.0060511
alpha (deg) | Cl | Cd | Cm | Cl/Cd
-20 | -1.6573 | 0.02678 | -0.0566 | -61.8857
-19.5 | -1.6373 | 0.0247 | -0.0552 | -66.2874
-18 | -1.5698 | 0.01948 | -0.0497 | -80.5852
-17.5 | -1.5431 | 0.01813 | -0.0477 | -85.1131
-17 | -1.5188 | 0.01673 | -0.0452 | -90.783
-16.5 | -1.4928 | 0.01551 | -0.0425 | -96.2476
-16 | -1.466 | 0.01441 | -0.0397 | -101.7349
-15.5 | -1.4367 | 0.0135 | -0.0369 | -106.4222
-15 | -1.4053 | 0.01275 | -0.034 | -110.2196
-14.5 | -1.3737 | 0.0121 | -0.031 | -113.5289
-14 | -1.343 | 0.01153 | -0.0274 | -116.4788
-13.5 | -1.3137 | 0.01111 | -0.0231 | -118.2448
-13 | -1.2703 | 0.01067 | -0.0216 | -119.0534
-12 | -1.177 | 0.00986 | -0.0196 | -119.3712
-11.5 | -1.1283 | 0.00946 | -0.0189 | -119.2706
-11 | -1.0787 | 0.00905 | -0.0183 | -119.1934
-10.5 | -1.0276 | 0.0087 | -0.018 | -118.1149
-10 | -0.975 | 0.00839 | -0.0179 | -116.2098
-9.5 | -0.9214 | 0.0081 | -0.018 | -113.7531
-8.5 | -0.8125 | 0.00757 | -0.0184 | -107.3316
-8 | -0.7576 | 0.00729 | -0.0187 | -103.9232
-7.5 | -0.7019 | 0.00706 | -0.0191 | -99.4193
-7 | -0.6455 | 0.00684 | -0.0196 | -94.3713
-6.5 | -0.5886 | 0.00665 | -0.0202 | -88.5113
-6 | -0.5318 | 0.00644 | -0.0208 | -82.5776
-5.5 | -0.4745 | 0.00625 | -0.0215 | -75.92
-5 | -0.4166 | 0.00607 | -0.0223 | -68.6326
-4.5 | -0.3588 | 0.0059 | -0.023 | -60.8136
-4 | -0.3006 | 0.00575 | -0.0238 | -52.2783
-3.5 | -0.2424 | 0.00558 | -0.0247 | -43.4409
-3 | -0.184 | 0.0054 | -0.0255 | -34.0741
-2.5 | -0.1261 | 0.00517 | -0.0263 | -24.3907
-2 | -0.0685 | 0.00491 | -0.0271 | -13.9511
-1.5 | -0.0102 | 0.00468 | -0.028 | -2.1795
-1 | 0.0473 | 0.0044 | -0.0288 | 10.75
-0.5 | 0.1039 | 0.00392 | -0.0295 | 26.5051
0.5 | 0.22 | 0.00349 | -0.0314 | 63.0372
1 | 0.2794 | 0.00352 | -0.0324 | 79.375
2 | 0.3928 | 0.00417 | -0.0338 | 94.1966
2.5 | 0.445 | 0.00486 | -0.0339 | 91.5638
3 | 0.4993 | 0.00533 | -0.0341 | 93.6773
3.5 | 0.5537 | 0.00571 | -0.0344 | 96.9702
4 | 0.608 | 0.00611 | -0.0347 | 99.509
5 | 0.7157 | 0.0068 | -0.0349 | 105.25
5.5 | 0.7694 | 0.0071 | -0.035 | 108.3662
6 | 0.8233 | 0.00736 | -0.0352 | 111.8614
6.5 | 0.8764 | 0.00764 | -0.0352 | 114.712
7 | 0.9292 | 0.00789 | -0.0352 | 117.7693
7.5 | 0.9802 | 0.0082 | -0.0349 | 119.5366
8 | 1.0307 | 0.00848 | -0.0344 | 121.5448
8.5 | 1.079 | 0.00881 | -0.0337 | 122.4745
9 | 1.1248 | 0.00919 | -0.0324 | 122.3939
9.5 | 1.1673 | 0.00952 | -0.0306 | 122.6155
10 | 1.1946 | 0.00994 | -0.0257 | 120.1811
10.5 | 1.2251 | 0.01051 | -0.022 | 116.5652
11 | 1.2569 | 0.01116 | -0.0188 | 112.6254
11.5 | 1.2891 | 0.01188 | -0.0159 | 108.5101
12 | 1.3224 | 0.01264 | -0.0134 | 104.6203
12.5 | 1.3552 | 0.01349 | -0.0109 | 100.4596
13 | 1.3867 | 0.01444 | -0.0085 | 96.0319
13.5 | 1.4173 | 0.01547 | -0.0062 | 91.616
14 | 1.4424 | 0.01683 | -0.0033 | 85.7041
14.5 | 1.4698 | 0.01812 | -0.001 | 81.1148
15 | 1.4963 | 0.01946 | 0.0014 | 76.8911
15.5 | 1.5369 | 0.02075 | 0.0008 | 74.0675
16 | 1.5789 | 0.02243 | -0.0005 | 70.3923
16.5 | 1.6248 | 0.02435 | -0.0031 | 66.7269
17 | 1.6579 | 0.02644 | -0.0034 | 62.7042
17.5 | 1.6791 | 0.02882 | -0.002 | 58.2616
18 | 1.7042 | 0.03098 | -0.001 | 55.0097
18.5 | 1.7197 | 0.03389 | 0.0004 | 50.7436
19 | 1.7408 | 0.03642 | 0.0014 | 47.7979
19.5 | 1.7598 | 0.03915 | 0.0024 | 44.9502
20 | 1.776 | 0.04214 | 0.0033 | 42.1452

## 147. Re 20M Mach 0.10 (1)
BIGFOIL.COM POLAR EXPORT
NACA65-217 a=0.5
NACA65-217 a=0.5 |  |  |  | Cl Max: | 1.381 | at alpha= | 13.5 | deg
JavaFoil+Calcfoil stall+Eppler ext transition |  |  |  | L/D Max: | 110.013 | at alpha= | 8.5 | deg
Re: | 20000000 |  |  | Cd Min: | 0.00515 | at alpha= | -0.5 | deg
Mach: | 0.1 |  |  | Cl=0 at alpha= | -1.3226 | deg
|  |  |  | @ Cl=0.1, Cd= | 0.0051519
|  |  |  | @ Cl=0.4, Cd= | 0.0056248
|  |  |  | @ Cl=0.6, Cd= | 0.006537
alpha (deg) | Cl | Cd | Cm | Cl/Cd
-19.5 | -0.852 | 0.1278 | 0.005 | -6.667
-19 | -0.885 | 0.11517 | 0.005 | -7.682
-18.5 | -0.92 | 0.10093 | 0.004 | -9.112
-18 | -0.991 | 0.05862 | 0.004 | -16.905
-17.5 | -1.016 | 0.05066 | 0.004 | -20.055
-17 | -1.05 | 0.03836 | 0.003 | -27.374
-16.5 | -1.082 | 0.02887 | 0.003 | -37.458
-16 | -1.106 | 0.02256 | 0.002 | -49.049
-15.5 | -1.118 | 0.02013 | 0.001 | -55.548
-15 | -1.126 | 0.01795 | 0 | -62.747
-14.5 | -1.129 | 0.01646 | -0.001 | -68.594
-14 | -1.128 | 0.01506 | -0.001 | -74.904
-13.5 | -1.122 | 0.01414 | -0.002 | -79.326
-13 | -1.112 | 0.01292 | -0.003 | -86.101
-12.5 | -1.098 | 0.01198 | -0.004 | -91.654
-12 | -1.079 | 0.01137 | -0.005 | -94.902
-11.5 | -1.056 | 0.01074 | -0.006 | -98.303
-11 | -1.028 | 0.01027 | -0.007 | -100.082
-10.5 | -0.996 | 0.0098 | -0.008 | -101.643
-10 | -0.961 | 0.00941 | -0.008 | -102.059
-9.5 | -0.922 | 0.00835 | -0.009 | -110.431
-9 | -0.881 | 0.00893 | -0.01 | -98.611
-8.5 | -0.833 | 0.00859 | -0.011 | -96.929
-8 | -0.782 | 0.00822 | -0.012 | -95.162
-7.5 | -0.73 | 0.00791 | -0.013 | -92.396
-7 | -0.677 | 0.00762 | -0.014 | -88.809
-6.5 | -0.621 | 0.00739 | -0.015 | -84.086
-6 | -0.565 | 0.00713 | -0.016 | -79.199
-5.5 | -0.507 | 0.00697 | -0.017 | -72.739
-5 | -0.448 | 0.00678 | -0.018 | -66.073
-4.5 | -0.389 | 0.00658 | -0.019 | -59.078
-4 | -0.329 | 0.00649 | -0.02 | -50.647
-3.5 | -0.268 | 0.0063 | -0.021 | -42.522
-3 | -0.207 | 0.00621 | -0.022 | -33.273
-2.5 | -0.145 | 0.00567 | -0.023 | -25.596
-2 | -0.083 | 0.00555 | -0.024 | -15.024
-1.5 | -0.022 | 0.00534 | -0.025 | -4.046
-1 | 0.04 | 0.00521 | -0.026 | 7.764
-0.5 | 0.102 | 0.00515 | -0.027 | 19.9
0 | 0.165 | 0.0053 | -0.028 | 31.013
0.5 | 0.227 | 0.00535 | -0.029 | 42.33
1 | 0.289 | 0.00524 | -0.03 | 55.075
1.5 | 0.351 | 0.00544 | -0.031 | 64.394
2 | 0.412 | 0.00567 | -0.032 | 72.741
2.5 | 0.474 | 0.0059 | -0.033 | 80.359
3 | 0.536 | 0.00621 | -0.034 | 86.422
3.5 | 0.595 | 0.00651 | -0.035 | 91.474
4 | 0.656 | 0.00684 | -0.036 | 95.866
4.5 | 0.716 | 0.00741 | -0.036 | 96.62
5 | 0.772 | 0.00716 | -0.037 | 107.825
5.5 | 0.828 | 0.00819 | -0.038 | 101.168
6 | 0.884 | 0.00851 | -0.039 | 103.879
6.5 | 0.938 | 0.00881 | -0.04 | 106.517
7 | 0.99 | 0.00915 | -0.041 | 108.24
7.5 | 1.04 | 0.00951 | -0.042 | 109.454
8 | 1.088 | 0.00991 | -0.043 | 109.801
8.5 | 1.133 | 0.0103 | -0.043 | 110.013
9 | 1.176 | 0.01074 | -0.044 | 109.516
9.5 | 1.215 | 0.01123 | -0.045 | 108.186
10 | 1.251 | 0.01187 | -0.046 | 105.343
10.5 | 1.283 | 0.01241 | -0.047 | 103.342
11 | 1.312 | 0.01305 | -0.048 | 100.462
11.5 | 1.336 | 0.01387 | -0.048 | 96.312
12 | 1.357 | 0.01458 | -0.049 | 93.065
12.5 | 1.371 | 0.01546 | -0.05 | 88.672
13 | 1.379 | 0.01629 | -0.051 | 84.616
13.5 | 1.381 | 0.01734 | -0.051 | 79.623
14 | 1.378 | 0.01836 | -0.052 | 75.032
14.5 | 1.371 | 0.0195 | -0.053 | 70.272
15 | 1.358 | 0.02094 | -0.054 | 64.848
15.5 | 1.341 | 0.02234 | -0.054 | 60.041
16 | 1.322 | 0.02368 | -0.055 | 55.816
16.5 | 1.297 | 0.0255 | -0.055 | 50.862
17 | 1.27 | 0.02746 | -0.056 | 46.244
17.5 | 1.237 | 0.03051 | -0.056 | 40.543
18 | 1.202 | 0.03413 | -0.057 | 35.204
18.5 | 1.167 | 0.037 | -0.057 | 31.532

## 148. Re 20M Mach 0.10 (2)
BIGFOIL.COM POLAR EXPORT
NACA65-217 a=0.5
NACA65-217 a=0.5 |  |  |  | Cl Max: | 1.7737 | at alpha= | 20 | deg
XFOIL ncrit=9 |  |  |  | L/D Max: | 121.845 | at alpha= | 8.5 | deg
Re: | 20000000 |  |  | Cd Min: | 0.04447 | at alpha= | 20 | deg
Mach: | 0.1 |  |  | Cl=0 at alpha= | -1.4126 | deg
|  |  |  | @ Cl=0.1, Cd= | 0.0039496
|  |  |  | @ Cl=0.4, Cd= | 0.0042215
|  |  |  | @ Cl=0.6, Cd= | 0.0060463
alpha (deg) | Cl | Cd | Cm | Cl/Cd
-20 | -1.6572 | 0.02854 | -0.0606 | -58.0659
-19.5 | -1.638 | 0.02624 | -0.0591 | -62.4238
-19 | -1.6164 | 0.02419 | -0.0575 | -66.821
-18.5 | -1.5955 | 0.02222 | -0.0556 | -71.8047
-18 | -1.5708 | 0.02055 | -0.0537 | -76.438
-17.5 | -1.5441 | 0.01909 | -0.0516 | -80.8853
-17 | -1.5203 | 0.01755 | -0.049 | -86.6268
-16.5 | -1.4941 | 0.01622 | -0.0464 | -92.1147
-16 | -1.4678 | 0.01499 | -0.0434 | -97.9186
-15.5 | -1.4397 | 0.01394 | -0.0404 | -103.2783
-15 | -1.4079 | 0.01312 | -0.0375 | -107.3095
-14.5 | -1.3758 | 0.0124 | -0.0344 | -110.9516
-14 | -1.3437 | 0.01177 | -0.031 | -114.1631
-13.5 | -1.3149 | 0.01124 | -0.0266 | -116.984
-13 | -1.2772 | 0.01082 | -0.0237 | -118.0407
-12.5 | -1.2318 | 0.01039 | -0.0222 | -118.5563
-12 | -1.1838 | 0.00999 | -0.0212 | -118.4985
-11.5 | -1.1352 | 0.00958 | -0.0203 | -118.4969
-11 | -1.0854 | 0.00916 | -0.0195 | -118.4934
-10.5 | -1.0342 | 0.00879 | -0.019 | -117.6564
-10 | -0.9814 | 0.00845 | -0.0188 | -116.142
-9.5 | -0.9275 | 0.00816 | -0.0188 | -113.6642
-9 | -0.8728 | 0.0079 | -0.0189 | -110.481
-8.5 | -0.8176 | 0.00762 | -0.019 | -107.2966
-8 | -0.7624 | 0.00733 | -0.0192 | -104.0109
-7.5 | -0.7064 | 0.00709 | -0.0196 | -99.6333
-7 | -0.6495 | 0.00687 | -0.02 | -94.5415
-6.5 | -0.5922 | 0.00667 | -0.0206 | -88.7856
-6 | -0.535 | 0.00647 | -0.0211 | -82.6893
-5.5 | -0.4773 | 0.00626 | -0.0218 | -76.246
-5 | -0.419 | 0.00609 | -0.0225 | -68.8013
-4.5 | -0.3608 | 0.00591 | -0.0232 | -61.0491
-4 | -0.3023 | 0.00576 | -0.024 | -52.4826
-3.5 | -0.2436 | 0.00559 | -0.0249 | -43.5778
-3 | -0.1849 | 0.00541 | -0.0257 | -34.1774
-2.5 | -0.1266 | 0.00518 | -0.0265 | -24.4402
-2 | -0.0687 | 0.00492 | -0.0273 | -13.9634
-1.5 | -0.0101 | 0.00468 | -0.0281 | -2.1581
-1 | 0.0477 | 0.0044 | -0.0289 | 10.8409
-0.5 | 0.1046 | 0.00391 | -0.0297 | 26.7519
0 | 0.1619 | 0.00353 | -0.0305 | 45.864
0.5 | 0.2215 | 0.00348 | -0.0316 | 63.6494
1 | 0.2812 | 0.00352 | -0.0327 | 79.8864
1.5 | 0.3401 | 0.00366 | -0.0336 | 92.9235
2 | 0.3953 | 0.00416 | -0.0341 | 95.024
2.5 | 0.448 | 0.00485 | -0.0341 | 92.3711
3 | 0.5023 | 0.00533 | -0.0343 | 94.2402
3.5 | 0.5569 | 0.00573 | -0.0346 | 97.1902
4 | 0.6114 | 0.00613 | -0.0347 | 99.739
4.5 | 0.666 | 0.00646 | -0.0349 | 103.096
5 | 0.7195 | 0.00683 | -0.0349 | 105.3441
5.5 | 0.7735 | 0.00714 | -0.035 | 108.3333
6 | 0.8276 | 0.0074 | -0.0351 | 111.8378
6.5 | 0.8809 | 0.00768 | -0.035 | 114.7005
7 | 0.9338 | 0.00794 | -0.0349 | 117.6071
7.5 | 0.9848 | 0.00825 | -0.0345 | 119.3697
8 | 1.0353 | 0.00854 | -0.0339 | 121.2295
8.5 | 1.0832 | 0.00889 | -0.0329 | 121.8448
9 | 1.1284 | 0.00927 | -0.0314 | 121.726
9.5 | 1.1636 | 0.0096 | -0.0279 | 121.2083
10 | 1.1931 | 0.0101 | -0.0236 | 118.1287
10.5 | 1.2248 | 0.01071 | -0.0201 | 114.3604
11 | 1.2569 | 0.01141 | -0.0169 | 110.1578
11.5 | 1.2902 | 0.01216 | -0.0141 | 106.102
12 | 1.3233 | 0.01298 | -0.0115 | 101.9492
12.5 | 1.3559 | 0.0139 | -0.0089 | 97.5468
13 | 1.3873 | 0.01491 | -0.0065 | 93.0449
13.5 | 1.4181 | 0.01601 | -0.0041 | 88.5759
14 | 1.4437 | 0.01742 | -0.0012 | 82.876
14.5 | 1.4713 | 0.01876 | 0.0012 | 78.4275
15 | 1.4983 | 0.02014 | 0.0035 | 74.3942
15.5 | 1.5399 | 0.02161 | 0.0027 | 71.2587
16 | 1.5819 | 0.02343 | 0.0014 | 67.516
16.5 | 1.6285 | 0.02544 | -0.0011 | 64.0134
17 | 1.6598 | 0.02771 | -0.0012 | 59.899
17.5 | 1.6804 | 0.03024 | 0.0003 | 55.5688
18 | 1.7052 | 0.03251 | 0.0014 | 52.4516
18.5 | 1.7227 | 0.03536 | 0.0028 | 48.7189
19 | 1.7423 | 0.03816 | 0.0039 | 45.6578
19.5 | 1.7593 | 0.04119 | 0.0049 | 42.7118
20 | 1.7737 | 0.04447 | 0.006 | 39.8853

## 149. Re 20M Mach 0.25 (1)
BIGFOIL.COM POLAR EXPORT
NACA65-217 a=0.5
NACA65-217 a=0.5 |  |  |  | Cl Max: | 1.32 | at alpha= | 12 | deg
JavaFoil+Calcfoil stall+Eppler ext transition |  |  |  | L/D Max: | 106.537 | at alpha= | 7.5 | deg
Re: | 20000000 |  |  | Cd Min: | 0.00512 | at alpha= | -0.5 | deg
Mach: | 0.25 |  |  | Cl=0 at alpha= | -1.3281 | deg
|  |  |  | @ Cl=0.1, Cd= | 0.0051303
|  |  |  | @ Cl=0.4, Cd= | 0.0056537
|  |  |  | @ Cl=0.6, Cd= | 0.0066551
alpha (deg) | Cl | Cd | Cm | Cl/Cd
-17.5 | -0.626 | 0.14633 | 0.002 | -4.281
-17 | -0.671 | 0.13703 | 0.002 | -4.895
-16.5 | -0.717 | 0.11327 | 0.002 | -6.329
-16 | -0.755 | 0.10592 | 0.001 | -7.128
-15.5 | -0.793 | 0.09519 | 0.001 | -8.329
-15 | -0.909 | 0.03655 | 0 | -24.879
-14.5 | -0.957 | 0.02661 | -0.001 | -35.95
-14 | -0.991 | 0.02133 | -0.001 | -46.453
-13.5 | -1.016 | 0.01787 | -0.002 | -56.82
-13 | -1.034 | 0.01491 | -0.003 | -69.322
-12.5 | -1.038 | 0.01377 | -0.004 | -75.391
-12 | -1.036 | 0.01258 | -0.005 | -82.372
-11.5 | -1.026 | 0.01184 | -0.006 | -86.658
-11 | -1.01 | 0.01101 | -0.007 | -91.681
-10.5 | -0.987 | 0.01061 | -0.008 | -93.005
-10 | -0.959 | 0.00997 | -0.009 | -96.14
-9.5 | -0.925 | 0.00957 | -0.01 | -96.716
-9 | -0.886 | 0.00914 | -0.011 | -96.901
-8.5 | -0.842 | 0.00801 | -0.012 | -105.137
-8 | -0.796 | 0.00862 | -0.013 | -92.324
-7.5 | -0.745 | 0.00822 | -0.014 | -90.588
-7 | -0.691 | 0.0079 | -0.015 | -87.515
-6.5 | -0.636 | 0.00764 | -0.015 | -83.219
-6 | -0.578 | 0.00736 | -0.016 | -78.612
-5.5 | -0.52 | 0.00711 | -0.017 | -73.061
-5 | -0.46 | 0.00691 | -0.018 | -66.537
-4.5 | -0.399 | 0.00676 | -0.019 | -58.983
-4 | -0.337 | 0.00653 | -0.02 | -51.629
-3.5 | -0.275 | 0.00644 | -0.021 | -42.721
-3 | -0.212 | 0.00631 | -0.022 | -33.629
-2.5 | -0.149 | 0.00576 | -0.023 | -25.9
-2 | -0.086 | 0.00556 | -0.024 | -15.414
-1.5 | -0.022 | 0.00536 | -0.025 | -4.145
-1 | 0.042 | 0.00525 | -0.026 | 7.908
-0.5 | 0.105 | 0.00512 | -0.027 | 20.567
0 | 0.169 | 0.00531 | -0.028 | 31.851
0.5 | 0.233 | 0.00539 | -0.029 | 43.155
1 | 0.297 | 0.00527 | -0.03 | 56.228
1.5 | 0.36 | 0.00551 | -0.031 | 65.331
2 | 0.424 | 0.00574 | -0.032 | 73.853
2.5 | 0.488 | 0.00599 | -0.033 | 81.404
3 | 0.551 | 0.00639 | -0.034 | 86.301
3.5 | 0.612 | 0.00672 | -0.035 | 91.065
4 | 0.674 | 0.00705 | -0.036 | 95.516
4.5 | 0.731 | 0.00783 | -0.037 | 93.374
5 | 0.79 | 0.00812 | -0.038 | 97.257
5.5 | 0.848 | 0.00849 | -0.039 | 99.877
6 | 0.904 | 0.00882 | -0.04 | 102.56
6.5 | 0.959 | 0.00917 | -0.041 | 104.607
7 | 1.011 | 0.00954 | -0.042 | 105.941
7.5 | 1.061 | 0.00996 | -0.043 | 106.537
8 | 1.107 | 0.01041 | -0.044 | 106.346
8.5 | 1.15 | 0.01088 | -0.045 | 105.729
9 | 1.189 | 0.01136 | -0.045 | 104.693
9.5 | 1.224 | 0.01204 | -0.046 | 101.661
10 | 1.254 | 0.01269 | -0.047 | 98.865
10.5 | 1.28 | 0.01339 | -0.048 | 95.539
11 | 1.299 | 0.01429 | -0.049 | 90.879
11.5 | 1.313 | 0.0151 | -0.05 | 86.92
12 | 1.32 | 0.01608 | -0.05 | 82.047
12.5 | 1.317 | 0.0172 | -0.051 | 76.567
13 | 1.304 | 0.01835 | -0.052 | 71.03
13.5 | 1.282 | 0.01959 | -0.053 | 65.429
14 | 1.251 | 0.02123 | -0.053 | 58.929
14.5 | 1.212 | 0.0231 | -0.054 | 52.449
15 | 1.165 | 0.02512 | -0.054 | 46.368
15.5 | 1.109 | 0.02796 | -0.055 | 39.679
16 | 1.047 | 0.03135 | -0.055 | 33.402
16.5 | 0.965 | 0.04158 | -0.054 | 23.222
17 | 0.82 | 0.09679 | -0.044 | 8.477

## 150. Re 20M Mach 0.25 (2)
BIGFOIL.COM POLAR EXPORT
NACA65-217 a=0.5
NACA65-217 a=0.5 |  |  |  | Cl Max: | 1.74 | at alpha= | 20 | deg
XFOIL ncrit=9 |  |  |  | L/D Max: | 118.352 | at alpha= | 8 | deg
Re: | 20000000 |  |  | Cd Min: | 0.05898 | at alpha= | 20 | deg
Mach: | 0.25 |  |  | Cl=0 at alpha= | -1.4202 | deg
|  |  |  | @ Cl=0.1, Cd= | 0.0039113
|  |  |  | @ Cl=0.4, Cd= | 0.0039855
|  |  |  | @ Cl=0.6, Cd= | 0.0060076
alpha (deg) | Cl | Cd | Cm | Cl/Cd
-20 | -1.6262 | 0.04254 | -0.0795 | -38.2276
-19.5 | -1.6181 | 0.03808 | -0.0789 | -42.4921
-19 | -1.604 | 0.03432 | -0.0778 | -46.7366
-18.5 | -1.5904 | 0.03077 | -0.0762 | -51.6867
-18 | -1.573 | 0.02773 | -0.0742 | -56.7256
-17.5 | -1.5467 | 0.02543 | -0.0721 | -60.8219
-17 | -1.5248 | 0.02306 | -0.0694 | -66.1232
-16.5 | -1.503 | 0.02081 | -0.0663 | -72.2249
-16 | -1.4783 | 0.01887 | -0.0631 | -78.3413
-15.5 | -1.4526 | 0.01713 | -0.0595 | -84.7986
-15 | -1.4192 | 0.01585 | -0.0563 | -89.5394
-14.5 | -1.387 | 0.01464 | -0.0528 | -94.7404
-14 | -1.3554 | 0.0135 | -0.0489 | -100.4
-13.5 | -1.3209 | 0.0126 | -0.0451 | -104.8333
-13 | -1.2857 | 0.01184 | -0.0411 | -108.5895
-12.5 | -1.2523 | 0.01117 | -0.0365 | -112.1128
-12 | -1.2192 | 0.01069 | -0.0314 | -114.0505
-11.5 | -1.1711 | 0.01023 | -0.0291 | -114.477
-11 | -1.1206 | 0.00977 | -0.0272 | -114.6981
-10.5 | -1.069 | 0.00932 | -0.0256 | -114.6996
-10 | -1.0156 | 0.00888 | -0.0244 | -114.3694
-9.5 | -0.9605 | 0.0085 | -0.0235 | -113
-9 | -0.9039 | 0.00818 | -0.0229 | -110.5012
-8.5 | -0.8464 | 0.00787 | -0.0226 | -107.5476
-8 | -0.7886 | 0.00759 | -0.0224 | -103.8999
-7.5 | -0.7305 | 0.00729 | -0.0223 | -100.2058
-7 | -0.6718 | 0.00702 | -0.0223 | -95.698
-6.5 | -0.6123 | 0.0068 | -0.0226 | -90.0441
-6 | -0.5525 | 0.0066 | -0.023 | -83.7121
-5.5 | -0.4928 | 0.00636 | -0.0234 | -77.4843
-5 | -0.4324 | 0.00617 | -0.024 | -70.081
-4.5 | -0.372 | 0.006 | -0.0246 | -62
-4 | -0.3113 | 0.00584 | -0.0253 | -53.3048
-3.5 | -0.2505 | 0.00566 | -0.0261 | -44.258
-3 | -0.1898 | 0.00547 | -0.0269 | -34.6984
-2.5 | -0.1297 | 0.00523 | -0.0276 | -24.7992
-2 | -0.0697 | 0.00497 | -0.0283 | -14.0241
-1.5 | -0.0094 | 0.00471 | -0.0292 | -1.9958
-0.5 | 0.1084 | 0.00385 | -0.0307 | 28.1558
0 | 0.1679 | 0.00352 | -0.0315 | 47.6989
0.5 | 0.2298 | 0.00346 | -0.0327 | 66.4162
1 | 0.2915 | 0.00351 | -0.0338 | 83.0484
1.5 | 0.353 | 0.0036 | -0.0349 | 98.0556
2 | 0.4103 | 0.00407 | -0.0353 | 100.8108
2.5 | 0.4635 | 0.00483 | -0.0351 | 95.9627
3 | 0.5187 | 0.00539 | -0.0352 | 96.2338
3.5 | 0.5745 | 0.00581 | -0.0352 | 98.8812
4 | 0.63 | 0.00624 | -0.0352 | 100.9615
4.5 | 0.6852 | 0.00663 | -0.035 | 103.3484
5 | 0.7396 | 0.00702 | -0.0347 | 105.3561
5.5 | 0.7948 | 0.00734 | -0.0345 | 108.2834
6 | 0.8499 | 0.00762 | -0.0342 | 111.5354
6.5 | 0.9042 | 0.00791 | -0.0337 | 114.311
7 | 0.9566 | 0.00823 | -0.0329 | 116.2333
7.5 | 1.0077 | 0.00856 | -0.0317 | 117.722
8 | 1.0557 | 0.00892 | -0.0301 | 118.352
8.5 | 1.0887 | 0.00932 | -0.0254 | 116.8133
9 | 1.1215 | 0.00984 | -0.021 | 113.9736
9.5 | 1.1573 | 0.01044 | -0.0175 | 110.8525
10 | 1.1911 | 0.01123 | -0.0139 | 106.0641
10.5 | 1.2256 | 0.01208 | -0.0106 | 101.457
11 | 1.26 | 0.01302 | -0.0075 | 96.7742
11.5 | 1.2953 | 0.01401 | -0.0046 | 92.4554
12 | 1.329 | 0.01513 | -0.0017 | 87.8387
12.5 | 1.3614 | 0.01639 | 0.0012 | 83.0628
13 | 1.392 | 0.01778 | 0.0041 | 78.2902
13.5 | 1.4221 | 0.01929 | 0.0069 | 73.7221
14 | 1.4502 | 0.02097 | 0.0098 | 69.1559
14.5 | 1.4789 | 0.02268 | 0.0124 | 65.2072
15 | 1.505 | 0.02448 | 0.0153 | 61.4788
15.5 | 1.5561 | 0.02671 | 0.0129 | 58.2591
16 | 1.5965 | 0.02935 | 0.012 | 54.3952
16.5 | 1.6392 | 0.03236 | 0.0101 | 50.6551
17 | 1.6664 | 0.03541 | 0.0108 | 47.0602
17.5 | 1.6878 | 0.03848 | 0.0126 | 43.8617
18 | 1.7072 | 0.04177 | 0.0142 | 40.8714
18.5 | 1.7223 | 0.04544 | 0.0158 | 37.9027
19 | 1.7315 | 0.04972 | 0.0174 | 34.825
19.5 | 1.7367 | 0.05425 | 0.019 | 32.0129
20 | 1.74 | 0.05898 | 0.0205 | 29.5015

## 151. Re 20M Mach 0.50 (1)
BIGFOIL.COM POLAR EXPORT
NACA65-217 a=0.5
NACA65-217 a=0.5 |  |  |  | Cl Max: | 1.191 | at alpha= | 20 | deg
JavaFoil+Calcfoil stall+Eppler ext transition |  |  |  | L/D Max: | 94.477 | at alpha= | 4 | deg
Re: | 20000000 |  |  | Cd Min: | 0.00524 | at alpha= | 0 | deg
Mach: | 0.5 |  |  | Cl=0 at alpha= | -1.3239 | deg
|  |  |  | @ Cl=0.1, Cd= | 0.00535
|  |  |  | @ Cl=0.4, Cd= | 0.0058939
|  |  |  | @ Cl=0.6, Cd= | 0.0067696
alpha (deg) | Cl | Cd | Cm | Cl/Cd
-20 | -1.048 | 0.18622 | 0.006 | -5.628
-19.5 | -1.02 | 0.17781 | 0.005 | -5.735
-19 | -0.991 | 0.1752 | 0.005 | -5.658
-18.5 | -0.963 | 0.17 | 0.004 | -5.664
-18 | -0.934 | 0.16551 | 0.003 | -5.646
-17.5 | -0.909 | 0.14887 | 0.003 | -6.107
-17 | -0.88 | 0.14277 | 0.002 | -6.166
-16.5 | -0.852 | 0.14001 | 0.002 | -6.085
-16 | -0.823 | 0.13408 | 0.001 | -6.14
-15.5 | -0.796 | 0.11977 | 0.001 | -6.647
-15 | -0.771 | 0.10779 | 0 | -7.155
-14.5 | -0.741 | 0.10597 | 0 | -6.995
-14 | -0.718 | 0.09187 | -0.001 | -7.818
-13.5 | -0.708 | 0.07182 | -0.002 | -9.862
-13 | -0.658 | 0.08926 | -0.002 | -7.369
-12.5 | -0.634 | 0.07899 | -0.003 | -8.027
-12 | -0.698 | 0.02314 | -0.005 | -30.172
-11.5 | -0.68 | 0.01761 | -0.006 | -38.624
-11 | -0.651 | 0.01573 | -0.007 | -41.412
-10.5 | -0.522 | 0.06267 | -0.005 | -8.33
-10 | -0.489 | 0.06456 | -0.005 | -7.571
-9.5 | -0.551 | 0.01464 | -0.01 | -37.603
-9 | -0.523 | 0.01258 | -0.012 | -41.595
-8.5 | -0.727 | 0.01139 | -0.013 | -63.827
-8 | -0.768 | 0.01058 | -0.014 | -72.535
-7.5 | -0.757 | 0.00977 | -0.015 | -77.436
-7 | -0.724 | 0.00917 | -0.016 | -78.987
-6.5 | -0.68 | 0.00874 | -0.017 | -77.805
-6 | -0.628 | 0.00765 | -0.018 | -82.045
-5.5 | -0.571 | 0.00815 | -0.02 | -70.074
-5 | -0.508 | 0.00773 | -0.021 | -65.748
-4.5 | -0.443 | 0.00741 | -0.022 | -59.756
-4 | -0.375 | 0.00716 | -0.023 | -52.395
-3.5 | -0.307 | 0.00689 | -0.024 | -44.509
-3 | -0.237 | 0.00667 | -0.025 | -35.535
-2.5 | -0.167 | 0.0065 | -0.026 | -25.638
-2 | -0.096 | 0.00587 | -0.027 | -16.325
-1.5 | -0.025 | 0.00562 | -0.028 | -4.422
-1 | 0.046 | 0.00544 | -0.03 | 8.531
-0.5 | 0.118 | 0.00532 | -0.031 | 22.116
0 | 0.189 | 0.00524 | -0.032 | 36.053
0.5 | 0.26 | 0.00561 | -0.033 | 46.412
1 | 0.332 | 0.00553 | -0.034 | 59.981
1.5 | 0.403 | 0.00591 | -0.035 | 68.104
2 | 0.474 | 0.00629 | -0.036 | 75.288
2.5 | 0.543 | 0.00596 | -0.037 | 91.065
3 | 0.612 | 0.00694 | -0.038 | 88.121
3.5 | 0.676 | 0.00738 | -0.039 | 91.701
4 | 0.742 | 0.00786 | -0.04 | 94.477
4.5 | 0.806 | 0.00901 | -0.041 | 89.405
5 | 0.869 | 0.00952 | -0.042 | 91.247
5.5 | 0.929 | 0.01003 | -0.043 | 92.699
6 | 0.987 | 0.01055 | -0.044 | 93.538
6.5 | 1.04 | 0.01114 | -0.045 | 93.416
7 | 1.085 | 0.01181 | -0.046 | 91.865
7.5 | 1.119 | 0.01255 | -0.047 | 89.111
8 | 1.136 | 0.01342 | -0.048 | 84.612
8.5 | 1.122 | 0.0146 | -0.049 | 76.862
9 | 1.033 | 0.01609 | -0.05 | 64.209
9.5 | 0.725 | 0.01823 | -0.051 | 39.769
10 | 0.759 | 0.01804 | -0.052 | 42.066
10.5 | 0.789 | 0.01966 | -0.053 | 40.147
11 | 0.817 | 0.02231 | -0.053 | 36.614
11.5 | 0.718 | 0.07895 | -0.03 | 9.1
12 | 0.882 | 0.02292 | -0.055 | 38.502
12.5 | 0.91 | 0.02566 | -0.056 | 35.473
13 | 0.931 | 0.03108 | -0.056 | 29.942
13.5 | 0.832 | 0.09507 | -0.035 | 8.755
14 | 0.96 | 0.04677 | -0.055 | 20.528
14.5 | 0.896 | 0.0997 | -0.04 | 8.985
15 | 0.932 | 0.09979 | -0.044 | 9.342
15.5 | 0.939 | 0.13053 | -0.037 | 7.194
16 | 0.967 | 0.13791 | -0.038 | 7.013
16.5 | 0.998 | 0.14055 | -0.04 | 7.099
17 | 1.022 | 0.15586 | -0.04 | 6.559
17.5 | 1.051 | 0.15489 | -0.042 | 6.787
18 | 1.081 | 0.1601 | -0.043 | 6.753
18.5 | 1.11 | 0.16556 | -0.045 | 6.707
19 | 1.134 | 0.18292 | -0.044 | 6.197
19.5 | 1.162 | 0.19767 | -0.045 | 5.877
20 | 1.191 | 0.2011 | -0.047 | 5.922

## 152. Re 20M Mach 0.50 (2)
BIGFOIL.COM POLAR EXPORT
NACA65-217 a=0.5
NACA65-217 a=0.5 |  |  |  | Cl Max: | 1.2809 | at alpha= | 11.5 | deg
XFOIL ncrit=9 |  |  |  | L/D Max: | 129.167 | at alpha= | 2 | deg
Re: | 20000000 |  |  | Cd Min: | 0.12841 | at alpha= | 16.5 | deg
Mach: | 0.5 |  |  | Cl=0 at alpha= | -1.4633 | deg
|  |  |  | @ Cl=0.1, Cd= | 0.0039761
|  |  |  | @ Cl=0.4, Cd= | 0.0035412
|  |  |  | @ Cl=0.6, Cd= | 0.0057235
alpha (deg) | Cl | Cd | Cm | Cl/Cd
-14.5 | -0.7072 | 0.10085 | -0.0584 | -7.0124
-14 | -0.7247 | 0.08818 | -0.0667 | -8.2184
-13.5 | -0.7423 | 0.07525 | -0.0759 | -9.8645
-13 | -0.7645 | 0.06323 | -0.0844 | -12.0908
-12.5 | -0.7927 | 0.05245 | -0.0907 | -15.1134
-12 | -0.8272 | 0.04281 | -0.0944 | -19.3226
-11.5 | -0.8603 | 0.03475 | -0.0948 | -24.7568
-11 | -0.8906 | 0.02799 | -0.0924 | -31.8185
-10.5 | -0.9178 | 0.02219 | -0.0873 | -41.361
-9.5 | -0.95 | 0.01354 | -0.0707 | -70.1625
-9 | -0.9464 | 0.01107 | -0.0609 | -85.4923
-8.5 | -0.9274 | 0.00966 | -0.0511 | -96.0041
-8 | -0.8879 | 0.00892 | -0.0436 | -99.5404
-7.5 | -0.8271 | 0.00837 | -0.0397 | -98.8172
-7 | -0.7621 | 0.00793 | -0.0369 | -96.1034
-6.5 | -0.6955 | 0.00752 | -0.0348 | -92.4867
-6 | -0.6272 | 0.00718 | -0.0334 | -87.3538
-5.5 | -0.558 | 0.00691 | -0.0324 | -80.7525
-5 | -0.4887 | 0.00664 | -0.0319 | -73.5994
-4.5 | -0.4192 | 0.00638 | -0.0316 | -65.7053
-4 | -0.3492 | 0.00616 | -0.0317 | -56.6883
-3.5 | -0.2794 | 0.00596 | -0.032 | -46.8792
-3 | -0.2097 | 0.00578 | -0.0325 | -36.2803
-2.5 | -0.1407 | 0.00553 | -0.033 | -25.443
-2 | -0.0729 | 0.00518 | -0.0335 | -14.0734
-1.5 | -0.0049 | 0.00485 | -0.0341 | -1.0103
-1 | 0.0619 | 0.00443 | -0.0348 | 13.9729
-0.5 | 0.1257 | 0.00367 | -0.0351 | 34.2507
0 | 0.1959 | 0.00347 | -0.0363 | 56.4553
0.5 | 0.2676 | 0.00346 | -0.0377 | 77.341
1 | 0.3391 | 0.00349 | -0.039 | 97.1633
1.5 | 0.4105 | 0.00355 | -0.0403 | 115.6338
2 | 0.4805 | 0.00372 | -0.0413 | 129.1667
2.5 | 0.5368 | 0.00471 | -0.0401 | 113.9703
3 | 0.5904 | 0.00562 | -0.0383 | 105.0534
3.5 | 0.6479 | 0.00624 | -0.0369 | 103.8301
4 | 0.7029 | 0.00682 | -0.0348 | 103.0645
4.5 | 0.7524 | 0.00745 | -0.0317 | 100.9933
5 | 0.7984 | 0.00797 | -0.0276 | 100.1757
5.5 | 0.8306 | 0.0085 | -0.0211 | 97.7176
6 | 0.871 | 0.00922 | -0.0164 | 94.4685
6.5 | 0.9139 | 0.01003 | -0.0123 | 91.1167
7 | 0.9576 | 0.01098 | -0.0084 | 87.2131
7.5 | 1.0003 | 0.01205 | -0.0044 | 83.0124
8 | 1.042 | 0.01329 | -0.0004 | 78.4048
8.5 | 1.0841 | 0.01462 | 0.0036 | 74.1518
9 | 1.1259 | 0.01604 | 0.0076 | 70.1933
9.5 | 1.1664 | 0.01765 | 0.0117 | 66.085
10 | 1.203 | 0.01951 | 0.0162 | 61.6607
10.5 | 1.2367 | 0.0217 | 0.0208 | 56.9908
11 | 1.2671 | 0.02422 | 0.0256 | 52.3163
11.5 | 1.2809 | 0.0278 | 0.031 | 46.0755
12 | 1.2736 | 0.03283 | 0.0364 | 38.7938
12.5 | 1.2526 | 0.03917 | 0.0409 | 31.9786
13 | 1.2281 | 0.04642 | 0.0438 | 26.4563
13.5 | 1.2011 | 0.0548 | 0.0448 | 21.9179
14.5 | 1.1346 | 0.07604 | 0.0394 | 14.9211
15 | 1.1009 | 0.08855 | 0.0332 | 12.4325
15.5 | 1.0718 | 0.10171 | 0.0254 | 10.5378
16 | 1.0454 | 0.11541 | 0.0166 | 9.0581
16.5 | 1.0262 | 0.12841 | 0.0081 | 7.9916