## index
index | Re | Mach | Datasource
1 | 50000 | 0 | JavaFoil+Calcfoil stall+Eppler ext transition
2 | 50000 | 0 | XFOIL ncrit=9
3 | 50000 | 0.1 | JavaFoil+Calcfoil stall+Eppler ext transition
4 | 50000 | 0.1 | XFOIL ncrit=9
5 | 50000 | 0.25 | JavaFoil+Calcfoil stall+Eppler ext transition
6 | 50000 | 0.25 | XFOIL ncrit=9
7 | 50000 | 0.5 | JavaFoil+Calcfoil stall+Eppler ext transition
8 | 50000 | 0.5 | XFOIL ncrit=9
9 | 100000 | 0 | JavaFoil+Calcfoil stall+Eppler ext transition
10 | 100000 | 0 | XFOIL ncrit=9
11 | 100000 | 0.1 | JavaFoil+Calcfoil stall+Eppler ext transition
12 | 100000 | 0.1 | XFOIL ncrit=9
13 | 100000 | 0.25 | JavaFoil+Calcfoil stall+Eppler ext transition
14 | 100000 | 0.25 | XFOIL ncrit=9
15 | 100000 | 0.5 | JavaFoil+Calcfoil stall+Eppler ext transition
16 | 100000 | 0.5 | XFOIL ncrit=9
17 | 250000 | 0 | JavaFoil+Calcfoil stall+Eppler ext transition
18 | 250000 | 0 | XFOIL ncrit=9
19 | 250000 | 0.1 | JavaFoil+Calcfoil stall+Eppler ext transition
20 | 250000 | 0.1 | XFOIL ncrit=9
21 | 250000 | 0.25 | JavaFoil+Calcfoil stall+Eppler ext transition
22 | 250000 | 0.25 | XFOIL ncrit=9
23 | 250000 | 0.5 | JavaFoil+Calcfoil stall+Eppler ext transition
24 | 250000 | 0.5 | XFOIL ncrit=9
25 | 500000 | 0 | JavaFoil+Calcfoil stall+Eppler ext transition
26 | 500000 | 0 | XFOIL ncrit=9
27 | 500000 | 0.1 | JavaFoil+Calcfoil stall+Eppler ext transition
28 | 500000 | 0.1 | XFOIL ncrit=9
29 | 500000 | 0.25 | JavaFoil+Calcfoil stall+Eppler ext transition
30 | 500000 | 0.25 | XFOIL ncrit=9
31 | 500000 | 0.5 | JavaFoil+Calcfoil stall+Eppler ext transition
32 | 500000 | 0.5 | XFOIL ncrit=9
33 | 750000 | 0 | JavaFoil+Calcfoil stall+Eppler ext transition
34 | 750000 | 0 | XFOIL ncrit=9
35 | 750000 | 0.1 | JavaFoil+Calcfoil stall+Eppler ext transition
36 | 750000 | 0.1 | XFOIL ncrit=9
37 | 750000 | 0.25 | JavaFoil+Calcfoil stall+Eppler ext transition
38 | 750000 | 0.25 | XFOIL ncrit=9
39 | 750000 | 0.5 | JavaFoil+Calcfoil stall+Eppler ext transition
40 | 750000 | 0.5 | XFOIL ncrit=9
41 | 1000000 | 0 | JavaFoil+Calcfoil stall+Eppler ext transition
42 | 1000000 | 0 | XFOIL ncrit=9
43 | 1000000 | 0.1 | JavaFoil+Calcfoil stall+Eppler ext transition
44 | 1000000 | 0.1 | XFOIL ncrit=9
45 | 1000000 | 0.25 | JavaFoil+Calcfoil stall+Eppler ext transition
46 | 1000000 | 0.25 | XFOIL ncrit=9
47 | 1000000 | 0.5 | JavaFoil+Calcfoil stall+Eppler ext transition
48 | 1000000 | 0.5 | XFOIL ncrit=9
49 | 2000000 | 0 | JavaFoil+Calcfoil stall+Eppler ext transition
50 | 2000000 | 0 | XFOIL ncrit=9
51 | 2000000 | 0.1 | JavaFoil+Calcfoil stall+Eppler ext transition
52 | 2000000 | 0.1 | XFOIL ncrit=9
53 | 2000000 | 0.25 | JavaFoil+Calcfoil stall+Eppler ext transition
54 | 2000000 | 0.25 | XFOIL ncrit=9
55 | 2000000 | 0.5 | JavaFoil+Calcfoil stall+Eppler ext transition
56 | 2000000 | 0.5 | XFOIL ncrit=9
57 | 3000000 | 0 | JavaFoil+Calcfoil stall+Eppler ext transition
58 | 3000000 | 0 | XFOIL ncrit=9
59 | 3000000 | 0.1 | JavaFoil+Calcfoil stall+Eppler ext transition
60 | 3000000 | 0.1 | XFOIL ncrit=9
61 | 3000000 | 0.25 | JavaFoil+Calcfoil stall+Eppler ext transition
62 | 3000000 | 0.25 | XFOIL ncrit=9
63 | 3000000 | 0.5 | JavaFoil+Calcfoil stall+Eppler ext transition
64 | 3000000 | 0.5 | XFOIL ncrit=9
65 | 4000000 | 0 | JavaFoil+Calcfoil stall+Eppler ext transition
66 | 4000000 | 0 | XFOIL ncrit=9
67 | 4000000 | 0.1 | JavaFoil+Calcfoil stall+Eppler ext transition
68 | 4000000 | 0.1 | XFOIL ncrit=9
69 | 4000000 | 0.25 | JavaFoil+Calcfoil stall+Eppler ext transition
70 | 4000000 | 0.25 | XFOIL ncrit=9
71 | 4000000 | 0.5 | JavaFoil+Calcfoil stall+Eppler ext transition
72 | 4000000 | 0.5 | XFOIL ncrit=9
73 | 5000000 | 0 | JavaFoil+Calcfoil stall+Eppler ext transition
74 | 5000000 | 0 | XFOIL ncrit=9
75 | 5000000 | 0.1 | JavaFoil+Calcfoil stall+Eppler ext transition
76 | 5000000 | 0.1 | XFOIL ncrit=9
77 | 5000000 | 0.25 | JavaFoil+Calcfoil stall+Eppler ext transition
78 | 5000000 | 0.25 | XFOIL ncrit=9
79 | 5000000 | 0.5 | JavaFoil+Calcfoil stall+Eppler ext transition
80 | 5000000 | 0.5 | XFOIL ncrit=9
81 | 6000000 | 0 | JavaFoil+Calcfoil stall+Eppler ext transition
82 | 6000000 | 0 | XFOIL ncrit=9
83 | 6000000 | 0.1 | JavaFoil+Calcfoil stall+Eppler ext transition
84 | 6000000 | 0.1 | XFOIL ncrit=9
85 | 6000000 | 0.25 | JavaFoil+Calcfoil stall+Eppler ext transition
86 | 6000000 | 0.25 | XFOIL ncrit=9
87 | 6000000 | 0.5 | JavaFoil+Calcfoil stall+Eppler ext transition
88 | 6000000 | 0.5 | XFOIL ncrit=9
89 | 7000000 | 0 | JavaFoil+Calcfoil stall+Eppler ext transition
90 | 7000000 | 0 | XFOIL ncrit=9
91 | 7000000 | 0.1 | JavaFoil+Calcfoil stall+Eppler ext transition
92 | 7000000 | 0.1 | XFOIL ncrit=9
93 | 7000000 | 0.25 | JavaFoil+Calcfoil stall+Eppler ext transition
94 | 7000000 | 0.25 | XFOIL ncrit=9
95 | 7000000 | 0.5 | JavaFoil+Calcfoil stall+Eppler ext transition
96 | 7000000 | 0.5 | XFOIL ncrit=9
97 | 8000000 | 0 | JavaFoil+Calcfoil stall+Eppler ext transition
98 | 8000000 | 0 | XFOIL ncrit=9
99 | 8000000 | 0.1 | JavaFoil+Calcfoil stall+Eppler ext transition
100 | 8000000 | 0.1 | XFOIL ncrit=9
101 | 8000000 | 0.25 | JavaFoil+Calcfoil stall+Eppler ext transition
102 | 8000000 | 0.25 | XFOIL ncrit=9
103 | 8000000 | 0.5 | JavaFoil+Calcfoil stall+Eppler ext transition
104 | 8000000 | 0.5 | XFOIL ncrit=9
105 | 10000000 | 0 | JavaFoil+Calcfoil stall+Eppler ext transition
106 | 10000000 | 0 | XFOIL ncrit=9
107 | 10000000 | 0.1 | JavaFoil+Calcfoil stall+Eppler ext transition
108 | 10000000 | 0.1 | XFOIL ncrit=9
109 | 10000000 | 0.25 | JavaFoil+Calcfoil stall+Eppler ext transition
110 | 10000000 | 0.25 | XFOIL ncrit=9
111 | 10000000 | 0.5 | JavaFoil+Calcfoil stall+Eppler ext transition
112 | 10000000 | 0.5 | XFOIL ncrit=9
113 | 12000000 | 0 | JavaFoil+Calcfoil stall+Eppler ext transition
114 | 12000000 | 0 | XFOIL ncrit=9
115 | 12000000 | 0.1 | JavaFoil+Calcfoil stall+Eppler ext transition
116 | 12000000 | 0.1 | XFOIL ncrit=9
117 | 12000000 | 0.25 | JavaFoil+Calcfoil stall+Eppler ext transition
118 | 12000000 | 0.25 | XFOIL ncrit=9
119 | 12000000 | 0.5 | JavaFoil+Calcfoil stall+Eppler ext transition
120 | 12000000 | 0.5 | XFOIL ncrit=9
121 | 14000000 | 0 | JavaFoil+Calcfoil stall+Eppler ext transition
122 | 14000000 | 0 | XFOIL ncrit=9
123 | 14000000 | 0.1 | JavaFoil+Calcfoil stall+Eppler ext transition
124 | 14000000 | 0.1 | XFOIL ncrit=9
125 | 14000000 | 0.25 | JavaFoil+Calcfoil stall+Eppler ext transition
126 | 14000000 | 0.25 | XFOIL ncrit=9
127 | 14000000 | 0.5 | JavaFoil+Calcfoil stall+Eppler ext transition
128 | 14000000 | 0.5 | XFOIL ncrit=9
129 | 16000000 | 0 | JavaFoil+Calcfoil stall+Eppler ext transition
130 | 16000000 | 0 | XFOIL ncrit=9
131 | 16000000 | 0.1 | JavaFoil+Calcfoil stall+Eppler ext transition
132 | 16000000 | 0.1 | XFOIL ncrit=9
133 | 16000000 | 0.25 | JavaFoil+Calcfoil stall+Eppler ext transition
134 | 16000000 | 0.25 | XFOIL ncrit=9
135 | 16000000 | 0.5 | JavaFoil+Calcfoil stall+Eppler ext transition
136 | 16000000 | 0.5 | XFOIL ncrit=9
137 | 18000000 | 0 | JavaFoil+Calcfoil stall+Eppler ext transition
138 | 18000000 | 0 | XFOIL ncrit=9
139 | 18000000 | 0.1 | JavaFoil+Calcfoil stall+Eppler ext transition
140 | 18000000 | 0.1 | XFOIL ncrit=9
141 | 18000000 | 0.25 | JavaFoil+Calcfoil stall+Eppler ext transition
142 | 18000000 | 0.25 | XFOIL ncrit=9
143 | 18000000 | 0.5 | JavaFoil+Calcfoil stall+Eppler ext transition
144 | 18000000 | 0.5 | XFOIL ncrit=9
145 | 20000000 | 0 | JavaFoil+Calcfoil stall+Eppler ext transition
146 | 20000000 | 0 | XFOIL ncrit=9
147 | 20000000 | 0.1 | JavaFoil+Calcfoil stall+Eppler ext transition
148 | 20000000 | 0.1 | XFOIL ncrit=9
149 | 20000000 | 0.25 | JavaFoil+Calcfoil stall+Eppler ext transition
150 | 20000000 | 0.25 | XFOIL ncrit=9
151 | 20000000 | 0.5 | JavaFoil+Calcfoil stall+Eppler ext transition
152 | 20000000 | 0.5 | XFOIL ncrit=9

## 1. Re 50k Mach 0.00 (1)
BIGFOIL.COM POLAR EXPORT
ah94156
AH 94-156 |  |  |  | Cl Max: | 1.402 | at alpha= | 9.5 | deg
JavaFoil+Calcfoil stall+Eppler ext transition |  |  |  | L/D Max: | 39.702 | at alpha= | 7 | deg
Re: | 50000 |  |  | Cd Min: | 0.01924 | at alpha= | -2 | deg
Mach: | 0 |  |  | Cl=0 at alpha= | -3.431 | deg
|  |  |  | @ Cl=0.1, Cd= | 0.019369
|  |  |  | @ Cl=0.4, Cd= | 0.021273
|  |  |  | @ Cl=0.6, Cd= | 0.022478
alpha (deg) | Cl | Cd | Cm | Cl/Cd
-18 | -0.462 | 0.32807 | -0.013 | -1.409
-17.5 | -0.477 | 0.31665 | -0.013 | -1.505
-17 | -0.491 | 0.29009 | -0.014 | -1.691
-16.5 | -0.504 | 0.26299 | -0.014 | -1.916
-16 | -0.516 | 0.25368 | -0.014 | -2.035
-15.5 | -0.528 | 0.23122 | -0.014 | -2.283
-15 | -0.538 | 0.21642 | -0.015 | -2.486
-14.5 | -0.547 | 0.20634 | -0.015 | -2.65
-14 | -0.554 | 0.18621 | -0.015 | -2.973
-13.5 | -0.558 | 0.17539 | -0.015 | -3.183
-13 | -0.56 | 0.15874 | -0.015 | -3.53
-12.5 | -0.56 | 0.14276 | -0.016 | -3.921
-12 | -0.556 | 0.13277 | -0.016 | -4.189
-11.5 | -0.549 | 0.12473 | -0.016 | -4.403
-11 | -0.539 | 0.1157 | -0.017 | -4.656
-10.5 | -0.525 | 0.10822 | -0.017 | -4.847
-10 | -0.507 | 0.10104 | -0.017 | -5.015
-9.5 | -0.485 | 0.09274 | -0.018 | -5.231
-9 | -0.46 | 0.08376 | -0.018 | -5.49
-8.5 | -0.431 | 0.07741 | -0.018 | -5.568
-8 | -0.399 | 0.07249 | -0.019 | -5.502
-7.5 | -0.364 | 0.06616 | -0.019 | -5.495
-7 | -0.325 | 0.06135 | -0.02 | -5.305
-6.5 | -0.285 | 0.05701 | -0.02 | -4.997
-6 | -0.242 | 0.05369 | -0.021 | -4.509
-5.5 | -0.197 | 0.05018 | -0.022 | -3.931
-5 | -0.151 | 0.04797 | -0.023 | -3.152
-4.5 | -0.104 | 0.04539 | -0.024 | -2.293
-4 | -0.056 | 0.04338 | -0.025 | -1.295
-3.5 | -0.008 | 0.04158 | -0.027 | -0.184
-3 | 0.05 | 0.02003 | -0.061 | 2.517
-2.5 | 0.109 | 0.01925 | -0.061 | 5.645
-2 | 0.168 | 0.01924 | -0.062 | 8.73
-1.5 | 0.228 | 0.01931 | -0.063 | 11.8
-1 | 0.287 | 0.01941 | -0.064 | 14.795
-0.5 | 0.346 | 0.01955 | -0.064 | 17.72
0 | 0.395 | 0.02125 | -0.065 | 18.615
0.5 | 0.453 | 0.02152 | -0.066 | 21.048
1 | 0.51 | 0.02188 | -0.067 | 23.327
1.5 | 0.568 | 0.02224 | -0.068 | 25.535
2 | 0.623 | 0.02265 | -0.069 | 27.493
2.5 | 0.679 | 0.02313 | -0.07 | 29.366
3 | 0.736 | 0.02366 | -0.071 | 31.105
3.5 | 0.792 | 0.02422 | -0.072 | 32.708
4 | 0.848 | 0.02485 | -0.073 | 34.132
4.5 | 0.905 | 0.02555 | -0.074 | 35.418
5 | 0.962 | 0.02627 | -0.075 | 36.619
5.5 | 1.018 | 0.02707 | -0.076 | 37.62
6 | 1.077 | 0.02784 | -0.077 | 38.678
6.5 | 1.133 | 0.02874 | -0.078 | 39.426
7 | 1.186 | 0.02988 | -0.079 | 39.702
7.5 | 1.236 | 0.03117 | -0.08 | 39.667
8 | 1.282 | 0.03265 | -0.081 | 39.265
8.5 | 1.323 | 0.03423 | -0.082 | 38.656
9 | 1.362 | 0.03605 | -0.083 | 37.792
9.5 | 1.402 | 0.04001 | -0.084 | 35.036
10 | 1.212 | 0.07286 | -0.033 | 16.637
10.5 | 1.233 | 0.07866 | -0.031 | 15.676
11 | 1.25 | 0.08491 | -0.029 | 14.72
11.5 | 1.262 | 0.09055 | -0.029 | 13.939
12 | 1.27 | 0.09983 | -0.029 | 12.721
12.5 | 1.273 | 0.10504 | -0.028 | 12.116
13 | 1.271 | 0.11312 | -0.028 | 11.232
13.5 | 1.264 | 0.12357 | -0.027 | 10.229
14 | 1.251 | 0.13606 | -0.027 | 9.197
14.5 | 1.231 | 0.14477 | -0.027 | 8.502

## 2. Re 50k Mach 0.00 (2)
BIGFOIL.COM POLAR EXPORT
ah94156
AH 94-156 |  |  |  | Cl Max: | 1.1929 | at alpha= | 16 | deg
XFOIL ncrit=9 |  |  |  | L/D Max: | 14.4463 | at alpha= | 15.5 | deg
Re: | 50000 |  |  | Cd Min: | 0.24115 | at alpha= | 20 | deg
Mach: | 0 |  |  | Cl=0 at alpha= | 3.0124 | deg
|  |  |  | @ Cl=0.1, Cd= | 0.058286
|  |  |  | @ Cl=0.4, Cd= | 0.08696
|  |  |  | @ Cl=0.6, Cd= | 0.12194
alpha (deg) | Cl | Cd | Cm | Cl/Cd
-9.5 | -0.4133 | 0.13203 | -0.0217 | -3.1303
-9 | -0.4274 | 0.12789 | -0.0187 | -3.3419
-8.5 | -0.4566 | 0.12452 | -0.0155 | -3.6669
-8 | -0.4535 | 0.11879 | -0.0116 | -3.8177
-7.5 | -0.485 | 0.11562 | -0.0069 | -4.1948
-6.5 | -0.4865 | 0.1063 | 0.0046 | -4.5767
-6 | -0.485 | 0.10182 | 0.011 | -4.7633
-5.5 | -0.4778 | 0.09719 | 0.0176 | -4.9161
-4.5 | -0.618 | 0.05942 | -0.0155 | -10.4005
-4 | -0.581 | 0.05252 | -0.0142 | -11.0625
-3.5 | -0.5417 | 0.04729 | -0.0127 | -11.4549
-3 | -0.499 | 0.04392 | -0.011 | -11.3616
-2.5 | -0.4561 | 0.04104 | -0.0094 | -11.1135
-1.5 | -0.2271 | 0.0404 | -0.0201 | -5.6213
-1 | -0.2124 | 0.04056 | -0.0159 | -5.2367
-0.5 | -0.1972 | 0.04085 | -0.0118 | -4.8274
0 | -0.1813 | 0.04125 | -0.0079 | -4.3952
0.5 | -0.1648 | 0.04178 | -0.0043 | -3.9445
1 | -0.1474 | 0.04245 | -0.0009 | -3.4723
1.5 | -0.1283 | 0.04331 | 0.002 | -2.9624
2 | -0.1064 | 0.04447 | 0.0041 | -2.3926
4 | 0.1038 | 0.05854 | -0.0117 | 1.7731
4.5 | 0.1456 | 0.06168 | -0.0135 | 2.3606
5 | 0.2004 | 0.06628 | -0.0174 | 3.0235
5.5 | 0.2288 | 0.06855 | -0.0171 | 3.3377
6 | 0.2804 | 0.07347 | -0.0205 | 3.8165
6.5 | 0.3019 | 0.07568 | -0.0196 | 3.9892
7 | 0.3518 | 0.0807 | -0.0228 | 4.3594
7.5 | 0.3694 | 0.0835 | -0.0219 | 4.424
8 | 0.4076 | 0.08782 | -0.0237 | 4.6413
8.5 | 0.4397 | 0.09249 | -0.0251 | 4.754
9 | 0.4614 | 0.09619 | -0.0254 | 4.7968
9.5 | 0.5029 | 0.10186 | -0.0279 | 4.9372
10 | 0.5138 | 0.10559 | -0.0276 | 4.866
10.5 | 0.5554 | 0.11157 | -0.0302 | 4.978
11 | 0.5628 | 0.11584 | -0.0303 | 4.8584
11.5 | 0.6004 | 0.12201 | -0.0325 | 4.9209
12 | 0.6116 | 0.12671 | -0.0332 | 4.8268
12.5 | 0.633 | 0.1326 | -0.0347 | 4.7738
13 | 0.6578 | 0.13836 | -0.0361 | 4.7543
13.5 | 0.7842 | 0.12776 | -0.0279 | 6.1381
14 | 0.8358 | 0.12725 | -0.0252 | 6.5682
14.5 | 0.8467 | 0.13187 | -0.0249 | 6.4207
15.5 | 1.1833 | 0.08191 | 0.0061 | 14.4463
16 | 1.1929 | 0.08966 | 0.0064 | 13.3047
16.5 | 1.1471 | 0.1018 | 0.0043 | 11.2682
17 | 1.0946 | 0.11675 | -0.0009 | 9.3756
18 | 0.8544 | 0.19766 | -0.0484 | 4.3226
19 | 0.845 | 0.22308 | -0.0646 | 3.7879
19.5 | 0.8647 | 0.23133 | -0.0676 | 3.738
20 | 0.8909 | 0.24115 | -0.0699 | 3.6944

## 3. Re 50k Mach 0.10 (1)
BIGFOIL.COM POLAR EXPORT
ah94156
AH 94-156 |  |  |  | Cl Max: | 1.405 | at alpha= | 9.5 | deg
JavaFoil+Calcfoil stall+Eppler ext transition |  |  |  | L/D Max: | 39.629 | at alpha= | 7 | deg
Re: | 50000 |  |  | Cd Min: | 0.01927 | at alpha= | -2.5 | deg
Mach: | 0.1 |  |  | Cl=0 at alpha= | -3.4322 | deg
|  |  |  | @ Cl=0.1, Cd= | 0.019396
|  |  |  | @ Cl=0.4, Cd= | 0.021324
|  |  |  | @ Cl=0.6, Cd= | 0.022562
alpha (deg) | Cl | Cd | Cm | Cl/Cd
-17.5 | -0.431 | 0.332 | -0.014 | -1.299
-17 | -0.448 | 0.30203 | -0.014 | -1.483
-16.5 | -0.464 | 0.29165 | -0.014 | -1.59
-16 | -0.479 | 0.26686 | -0.014 | -1.796
-15.5 | -0.494 | 0.24136 | -0.014 | -2.045
-15 | -0.507 | 0.23113 | -0.015 | -2.194
-14.5 | -0.519 | 0.2126 | -0.015 | -2.44
-14 | -0.529 | 0.20029 | -0.015 | -2.64
-13.5 | -0.536 | 0.17949 | -0.015 | -2.989
-13 | -0.542 | 0.16713 | -0.015 | -3.241
-12.5 | -0.544 | 0.14744 | -0.016 | -3.69
-12 | -0.543 | 0.13903 | -0.016 | -3.906
-11.5 | -0.539 | 0.12524 | -0.016 | -4.301
-11 | -0.53 | 0.11801 | -0.017 | -4.495
-10.5 | -0.518 | 0.10747 | -0.017 | -4.823
-10 | -0.502 | 0.1004 | -0.017 | -5.002
-9.5 | -0.482 | 0.09291 | -0.018 | -5.189
-9 | -0.458 | 0.0828 | -0.018 | -5.533
-8.5 | -0.43 | 0.07905 | -0.018 | -5.442
-8 | -0.399 | 0.07205 | -0.019 | -5.534
-7.5 | -0.364 | 0.06719 | -0.019 | -5.415
-7 | -0.326 | 0.06206 | -0.02 | -5.255
-6.5 | -0.286 | 0.05755 | -0.02 | -4.964
-6 | -0.243 | 0.05383 | -0.021 | -4.512
-5.5 | -0.198 | 0.05045 | -0.022 | -3.926
-5 | -0.152 | 0.04808 | -0.023 | -3.158
-4.5 | -0.105 | 0.04558 | -0.024 | -2.294
-4 | -0.056 | 0.04353 | -0.025 | -1.297
-3.5 | -0.008 | 0.04168 | -0.027 | -0.184
-3 | 0.051 | 0.02008 | -0.061 | 2.523
-2.5 | 0.109 | 0.01927 | -0.061 | 5.665
-2 | 0.169 | 0.01929 | -0.062 | 8.749
-1.5 | 0.229 | 0.01934 | -0.063 | 11.842
-1 | 0.289 | 0.01945 | -0.064 | 14.833
-0.5 | 0.348 | 0.01962 | -0.065 | 17.744
0 | 0.397 | 0.02131 | -0.066 | 18.652
0.5 | 0.455 | 0.02159 | -0.067 | 21.088
1 | 0.513 | 0.02195 | -0.067 | 23.368
1.5 | 0.571 | 0.02234 | -0.068 | 25.54
2 | 0.626 | 0.02276 | -0.069 | 27.491
2.5 | 0.682 | 0.02322 | -0.07 | 29.39
3 | 0.739 | 0.02376 | -0.071 | 31.112
3.5 | 0.796 | 0.02433 | -0.072 | 32.703
4 | 0.853 | 0.02496 | -0.073 | 34.15
4.5 | 0.909 | 0.02567 | -0.074 | 35.418
5 | 0.967 | 0.0264 | -0.075 | 36.616
5.5 | 1.023 | 0.02722 | -0.076 | 37.599
6 | 1.082 | 0.028 | -0.077 | 38.645
6.5 | 1.139 | 0.02894 | -0.078 | 39.348
7 | 1.192 | 0.03007 | -0.08 | 39.629
7.5 | 1.242 | 0.03142 | -0.081 | 39.518
8 | 1.287 | 0.03292 | -0.082 | 39.099
8.5 | 1.328 | 0.0346 | -0.082 | 38.387
9 | 1.367 | 0.03641 | -0.083 | 37.536
9.5 | 1.405 | 0.04038 | -0.085 | 34.805
10 | 1.215 | 0.07329 | -0.033 | 16.575
10.5 | 1.235 | 0.07929 | -0.031 | 15.57
11 | 1.25 | 0.0846 | -0.029 | 14.774
11.5 | 1.26 | 0.09237 | -0.029 | 13.646
12 | 1.266 | 0.09909 | -0.028 | 12.775
12.5 | 1.266 | 0.10817 | -0.029 | 11.706
13 | 1.261 | 0.11823 | -0.028 | 10.668
13.5 | 1.251 | 0.1273 | -0.027 | 9.83
14 | 1.235 | 0.13792 | -0.027 | 8.955
14.5 | 1.21 | 0.14751 | -0.026 | 8.204

## 4. Re 50k Mach 0.10 (2)
BIGFOIL.COM POLAR EXPORT
ah94156
AH 94-156 |  |  |  | Cl Max: | 1.1747 | at alpha= | 15.5 | deg
XFOIL ncrit=9 |  |  |  | L/D Max: | 13.9879 | at alpha= | 15.5 | deg
Re: | 50000 |  |  | Cd Min: | 0.24149 | at alpha= | 20 | deg
Mach: | 0.1 |  |  | Cl=0 at alpha= | 2.992 | deg
|  |  |  | @ Cl=0.1, Cd= | 0.058627
|  |  |  | @ Cl=0.4, Cd= | 0.087159
|  |  |  | @ Cl=0.6, Cd= | 0.12212
alpha (deg) | Cl | Cd | Cm | Cl/Cd
-9.5 | -0.4149 | 0.13293 | -0.0218 | -3.1212
-9 | -0.4297 | 0.12883 | -0.0188 | -3.3354
-8.5 | -0.4602 | 0.12554 | -0.0157 | -3.6658
-8 | -0.4467 | 0.11926 | -0.0116 | -3.7456
-7.5 | -0.4884 | 0.11656 | -0.007 | -4.1901
-7 | -0.4672 | 0.11054 | -0.0018 | -4.2265
-6.5 | -0.4903 | 0.10721 | 0.0048 | -4.5733
-6 | -0.4925 | 0.10291 | 0.0115 | -4.7857
-4.5 | -0.6212 | 0.06029 | -0.0156 | -10.3035
-4 | -0.5851 | 0.05329 | -0.0144 | -10.9795
-3.5 | -0.5462 | 0.0479 | -0.0128 | -11.4029
-3 | -0.5035 | 0.04436 | -0.0111 | -11.3503
-2.5 | -0.4604 | 0.0414 | -0.0095 | -11.1208
-2 | -0.4169 | 0.03966 | -0.0076 | -10.5119
-1.5 | -0.2282 | 0.04061 | -0.0204 | -5.6193
-1 | -0.2134 | 0.04077 | -0.0161 | -5.2342
-0.5 | -0.1981 | 0.04106 | -0.012 | -4.8246
0 | -0.1821 | 0.04146 | -0.0081 | -4.3922
0.5 | -0.1655 | 0.04199 | -0.0045 | -3.9414
1 | -0.1481 | 0.04266 | -0.0011 | -3.4716
1.5 | -0.1291 | 0.04353 | 0.0019 | -2.9658
2 | -0.1073 | 0.04468 | 0.0041 | -2.4015
2.5 | -0.0677 | 0.04727 | 0.0026 | -1.4322
3 | 0.0011 | 0.05213 | -0.0045 | 0.021101
3.5 | 0.0594 | 0.05602 | -0.0095 | 1.0603
4 | 0.1058 | 0.059 | -0.0121 | 1.7932
4.5 | 0.1459 | 0.06194 | -0.0135 | 2.3555
5 | 0.1991 | 0.06654 | -0.0172 | 2.9922
5.5 | 0.2304 | 0.06895 | -0.0173 | 3.3416
6 | 0.273 | 0.07314 | -0.0194 | 3.7326
6.5 | 0.3034 | 0.07605 | -0.0197 | 3.9895
7 | 0.3525 | 0.08123 | -0.0228 | 4.3395
7.5 | 0.3685 | 0.08369 | -0.0217 | 4.4032
8 | 0.4129 | 0.08858 | -0.0242 | 4.6613
8.5 | 0.4339 | 0.09243 | -0.0244 | 4.6944
9 | 0.4648 | 0.0967 | -0.0255 | 4.8066
9.5 | 0.4975 | 0.10196 | -0.0273 | 4.8794
10 | 0.5157 | 0.10599 | -0.0276 | 4.8656
10.5 | 0.5507 | 0.1118 | -0.0297 | 4.9258
11 | 0.5642 | 0.11622 | -0.0302 | 4.8546
11.5 | 0.596 | 0.12229 | -0.0322 | 4.8737
12 | 0.6819 | 0.11854 | -0.0287 | 5.7525
12.5 | 0.7396 | 0.12029 | -0.0282 | 6.1485
13 | 0.7599 | 0.12462 | -0.0281 | 6.0977
13.5 | 0.7791 | 0.12898 | -0.028 | 6.0405
14 | 0.8256 | 0.12951 | -0.0257 | 6.3748
14.5 | 0.8705 | 0.12824 | -0.0223 | 6.7881
15 | 0.9077 | 0.12646 | -0.0184 | 7.1778
15.5 | 1.1747 | 0.08398 | 0.0066 | 13.9879
16 | 1.1444 | 0.09471 | 0.0054 | 12.0832
16.5 | 1.086 | 0.11022 | 0.0004 | 9.853
17 | 1.0158 | 0.13132 | -0.0096 | 7.7353
18 | 0.8563 | 0.19944 | -0.0491 | 4.2935
18.5 | 0.8311 | 0.21597 | -0.0616 | 3.8482
19 | 0.8468 | 0.2239 | -0.0651 | 3.782
19.5 | 0.8668 | 0.23223 | -0.0681 | 3.7325
20 | 0.8912 | 0.24149 | -0.0706 | 3.6904

## 5. Re 50k Mach 0.25 (1)
BIGFOIL.COM POLAR EXPORT
ah94156
AH 94-156 |  |  |  | Cl Max: | 1.395 | at alpha= | 9 | deg
JavaFoil+Calcfoil stall+Eppler ext transition |  |  |  | L/D Max: | 38.968 | at alpha= | 6.5 | deg
Re: | 50000 |  |  | Cd Min: | 0.0196 | at alpha= | -2.5 | deg
Mach: | 0.25 |  |  | Cl=0 at alpha= | -3.4333 | deg
|  |  |  | @ Cl=0.1, Cd= | 0.019744
|  |  |  | @ Cl=0.4, Cd= | 0.021428
|  |  |  | @ Cl=0.6, Cd= | 0.02291
alpha (deg) | Cl | Cd | Cm | Cl/Cd
-15.5 | -0.118 | 0.43853 | -0.016 | -0.268
-15 | -0.199 | 0.36031 | -0.016 | -0.553
-14.5 | -0.252 | 0.33385 | -0.016 | -0.756
-14 | -0.298 | 0.29061 | -0.016 | -1.024
-13.5 | -0.338 | 0.27052 | -0.015 | -1.248
-13 | -0.373 | 0.2321 | -0.015 | -1.605
-12.5 | -0.403 | 0.20304 | -0.016 | -1.983
-12 | -0.427 | 0.17421 | -0.016 | -2.451
-11.5 | -0.446 | 0.16307 | -0.016 | -2.733
-11 | -0.458 | 0.14862 | -0.017 | -3.081
-10.5 | -0.464 | 0.12747 | -0.017 | -3.637
-10 | -0.463 | 0.11447 | -0.017 | -4.041
-9.5 | -0.455 | 0.10562 | -0.018 | -4.307
-9 | -0.441 | 0.09201 | -0.018 | -4.791
-8.5 | -0.421 | 0.08285 | -0.019 | -5.076
-8 | -0.395 | 0.07788 | -0.019 | -5.068
-7.5 | -0.364 | 0.06908 | -0.02 | -5.267
-7 | -0.329 | 0.06405 | -0.02 | -5.129
-6.5 | -0.289 | 0.05959 | -0.021 | -4.858
-6 | -0.247 | 0.05555 | -0.021 | -4.45
-5.5 | -0.202 | 0.05168 | -0.023 | -3.91
-5 | -0.155 | 0.04887 | -0.023 | -3.178
-4.5 | -0.107 | 0.0461 | -0.024 | -2.323
-4 | -0.058 | 0.04398 | -0.026 | -1.316
-3.5 | -0.008 | 0.04212 | -0.027 | -0.187
-3 | 0.052 | 0.02032 | -0.063 | 2.558
-2.5 | 0.112 | 0.0196 | -0.063 | 5.722
-2 | 0.173 | 0.0196 | -0.064 | 8.849
-1.5 | 0.235 | 0.01967 | -0.065 | 11.961
-1 | 0.296 | 0.01979 | -0.066 | 14.98
-0.5 | 0.358 | 0.01995 | -0.066 | 17.924
0 | 0.408 | 0.02171 | -0.067 | 18.799
0.5 | 0.468 | 0.02201 | -0.068 | 21.239
1 | 0.527 | 0.02239 | -0.069 | 23.531
1.5 | 0.586 | 0.02279 | -0.07 | 25.708
2 | 0.642 | 0.02327 | -0.071 | 27.592
2.5 | 0.701 | 0.02377 | -0.072 | 29.474
3 | 0.759 | 0.02436 | -0.073 | 31.157
3.5 | 0.817 | 0.02498 | -0.074 | 32.708
4 | 0.875 | 0.02567 | -0.075 | 34.101
4.5 | 0.934 | 0.02642 | -0.076 | 35.344
5 | 0.992 | 0.02721 | -0.077 | 36.475
5.5 | 1.051 | 0.02809 | -0.078 | 37.406
6 | 1.111 | 0.02896 | -0.079 | 38.353
6.5 | 1.17 | 0.03001 | -0.081 | 38.968
7 | 1.222 | 0.03138 | -0.082 | 38.943
7.5 | 1.271 | 0.03286 | -0.083 | 38.678
8 | 1.315 | 0.03455 | -0.084 | 38.054
8.5 | 1.355 | 0.0365 | -0.085 | 37.124
9 | 1.395 | 0.04077 | -0.086 | 34.217
9.5 | 1.207 | 0.07021 | -0.034 | 17.185
10 | 1.225 | 0.07606 | -0.032 | 16.101
10.5 | 1.236 | 0.08182 | -0.03 | 15.11
11 | 1.241 | 0.09127 | -0.029 | 13.597
11.5 | 1.238 | 0.09851 | -0.028 | 12.566
12 | 1.226 | 0.10627 | -0.027 | 11.54
12.5 | 1.206 | 0.11814 | -0.027 | 10.21
13 | 1.177 | 0.12884 | -0.027 | 9.137
13.5 | 1.14 | 0.14488 | -0.026 | 7.866
14 | 1.091 | 0.15978 | -0.025 | 6.829

## 6. Re 50k Mach 0.25 (2)
BIGFOIL.COM POLAR EXPORT
ah94156
AH 94-156 |  |  |  | Cl Max: | 0.8966 | at alpha= | 20 | deg
XFOIL ncrit=9 |  |  |  | L/D Max: | 6.5006 | at alpha= | 14.5 | deg
Re: | 50000 |  |  | Cd Min: | 0.24453 | at alpha= | 20 | deg
Mach: | 0.25 |  |  | Cl=0 at alpha= | 2.9945 | deg
|  |  |  | @ Cl=0.1, Cd= | 0.060029
|  |  |  | @ Cl=0.4, Cd= | 0.089719
|  |  |  | @ Cl=0.6, Cd= | 0.12363
alpha (deg) | Cl | Cd | Cm | Cl/Cd
-9.5 | -0.4311 | 0.13851 | -0.0225 | -3.1124
-9 | -0.4458 | 0.13421 | -0.0195 | -3.3217
-8.5 | -0.4245 | 0.12692 | -0.0156 | -3.3446
-8 | -0.4418 | 0.12316 | -0.0118 | -3.5872
-7.5 | -0.4458 | 0.11834 | -0.0074 | -3.7671
-7 | -0.4636 | 0.11444 | -0.0021 | -4.051
-6.5 | -0.4609 | 0.10925 | 0.0031 | -4.2188
-4.5 | -0.6373 | 0.06497 | -0.0161 | -9.8091
-4 | -0.6083 | 0.0577 | -0.0146 | -10.5425
-3.5 | -0.5699 | 0.0514 | -0.0134 | -11.0875
-3 | -0.5281 | 0.04695 | -0.0118 | -11.2481
-2.5 | -0.4839 | 0.04353 | -0.0102 | -11.1165
-2 | -0.4387 | 0.0414 | -0.0083 | -10.5966
-1 | -0.2191 | 0.04193 | -0.0175 | -5.2254
-0.5 | -0.2032 | 0.04221 | -0.0133 | -4.814
0 | -0.1867 | 0.04263 | -0.0092 | -4.3795
0.5 | -0.1697 | 0.04317 | -0.0054 | -3.931
1 | -0.152 | 0.04386 | -0.0019 | -3.4656
1.5 | -0.1332 | 0.0447 | 0.0013 | -2.9799
2 | -0.1122 | 0.04581 | 0.0039 | -2.4492
2.5 | -0.0632 | 0.0489 | 0.0007 | -1.2924
3 | 0.0007 | 0.05311 | -0.0053 | 0.01318
3.5 | 0.0535 | 0.05665 | -0.009 | 0.9444
4 | 0.1007 | 0.06008 | -0.0115 | 1.6761
4.5 | 0.1572 | 0.06465 | -0.0155 | 2.4316
5 | 0.1884 | 0.06688 | -0.0154 | 2.817
5.5 | 0.2318 | 0.07092 | -0.0174 | 3.2685
6 | 0.2666 | 0.07399 | -0.018 | 3.6032
6.5 | 0.3097 | 0.07853 | -0.0202 | 3.9437
7 | 0.3346 | 0.08136 | -0.0199 | 4.1126
7.5 | 0.3856 | 0.08686 | -0.0231 | 4.4393
8 | 0.3987 | 0.08957 | -0.022 | 4.4513
8.5 | 0.4437 | 0.09471 | -0.0245 | 4.6848
9 | 0.4625 | 0.09884 | -0.0247 | 4.6793
9.5 | 0.4921 | 0.10332 | -0.0259 | 4.7629
10 | 0.5207 | 0.10866 | -0.0274 | 4.792
10.5 | 0.5416 | 0.11321 | -0.0282 | 4.784
11 | 0.5714 | 0.1191 | -0.03 | 4.7976
11.5 | 0.6077 | 0.12485 | -0.0318 | 4.8674
12 | 0.6117 | 0.12977 | -0.0325 | 4.7137
12.5 | 0.7107 | 0.12537 | -0.0279 | 5.6688
13 | 0.7396 | 0.12956 | -0.028 | 5.7086
13.5 | 0.7794 | 0.13255 | -0.0272 | 5.88
14 | 0.7941 | 0.13775 | -0.0276 | 5.7648
14.5 | 0.8662 | 0.13325 | -0.0218 | 6.5006
15 | 0.8376 | 0.14607 | -0.0269 | 5.7342
15.5 | 0.8661 | 0.14849 | -0.0253 | 5.8327
16 | 0.8547 | 0.16011 | -0.0304 | 5.3382
16.5 | 0.8538 | 0.17042 | -0.0349 | 5.01
17 | 0.8545 | 0.181 | -0.0398 | 4.721
17.5 | 0.853 | 0.19257 | -0.0459 | 4.4296
18 | 0.8754 | 0.20199 | -0.0486 | 4.3339
18.5 | 0.8412 | 0.22034 | -0.0638 | 3.8177
19.5 | 0.8801 | 0.23748 | -0.0707 | 3.706
20 | 0.8966 | 0.24453 | -0.0745 | 3.6666

## 7. Re 50k Mach 0.50 (1)
BIGFOIL.COM POLAR EXPORT
ah94156
AH 94-156 |  |  |  | Cl Max: | 1.418 | at alpha= | 8 | deg
JavaFoil+Calcfoil stall+Eppler ext transition |  |  |  | L/D Max: | 36.102 | at alpha= | 6 | deg
Re: | 50000 |  |  | Cd Min: | 0.021 | at alpha= | -2 | deg
Mach: | 0.5 |  |  | Cl=0 at alpha= | -3.4211 | deg
|  |  |  | @ Cl=0.1, Cd= | 0.02885
|  |  |  | @ Cl=0.4, Cd= | 0.02152
|  |  |  | @ Cl=0.6, Cd= | 0.024594
alpha (deg) | Cl | Cd | Cm | Cl/Cd
-20 | -0.927 | 0.45262 | -0.024 | -2.048
-19.5 | -0.898 | 0.43837 | -0.023 | -2.048
-19 | -0.87 | 0.40635 | -0.023 | -2.14
-18.5 | -0.842 | 0.38697 | -0.024 | -2.177
-18 | -0.815 | 0.3833 | -0.024 | -2.127
-17.5 | -0.788 | 0.37397 | -0.025 | -2.107
-17 | -0.761 | 0.37447 | -0.025 | -2.031
-16.5 | -0.733 | 0.37826 | -0.025 | -1.938
-16 | -0.704 | 0.34917 | -0.024 | -2.015
-15.5 | -0.676 | 0.3237 | -0.024 | -2.089
-15 | -0.649 | 0.33133 | -0.024 | -1.957
-14.5 | -0.621 | 0.33802 | -0.025 | -1.837
-14 | -0.593 | 0.32306 | -0.025 | -1.837
-13.5 | -0.565 | 0.29311 | -0.024 | -1.926
-13 | -0.537 | 0.28412 | -0.024 | -1.889
-12.5 | -0.509 | 0.26987 | -0.025 | -1.886
-12 | -0.481 | 0.26199 | -0.025 | -1.837
-11.5 | -0.453 | 0.26055 | -0.025 | -1.74
-11 | -0.425 | 0.24401 | -0.024 | -1.741
-10.5 | -0.397 | 0.23806 | -0.024 | -1.668
-10 | -0.369 | 0.23365 | -0.025 | -1.58
-9.5 | -0.341 | 0.21939 | -0.025 | -1.555
-9 | -0.313 | 0.20322 | -0.024 | -1.54
-8.5 | -0.285 | 0.20824 | -0.024 | -1.368
-8 | -0.257 | 0.18328 | -0.024 | -1.402
-7.5 | -0.229 | 0.17951 | -0.022 | -1.274
-7 | -0.201 | 0.17756 | -0.022 | -1.13
-6.5 | -0.226 | 0.11032 | -0.022 | -2.047
-6 | -0.244 | 0.07452 | -0.022 | -3.278
-5.5 | -0.211 | 0.06195 | -0.023 | -3.406
-5 | -0.167 | 0.05445 | -0.024 | -3.062
-4.5 | -0.117 | 0.05018 | -0.025 | -2.329
-4 | -0.064 | 0.04693 | -0.027 | -1.359
-3.5 | -0.009 | 0.04425 | -0.029 | -0.197
-3 | 0.048 | 0.04233 | -0.031 | 1.124
-2.5 | 0.127 | 0.02185 | -0.071 | 5.8
-2 | 0.193 | 0.021 | -0.071 | 9.215
-1.5 | 0.263 | 0.02114 | -0.072 | 12.435
-1 | 0.331 | 0.02132 | -0.073 | 15.537
-0.5 | 0.4 | 0.02152 | -0.074 | 18.569
0 | 0.455 | 0.02359 | -0.075 | 19.292
0.5 | 0.521 | 0.024 | -0.076 | 21.72
1 | 0.587 | 0.02448 | -0.077 | 23.996
1.5 | 0.653 | 0.02506 | -0.078 | 26.064
2 | 0.715 | 0.02571 | -0.079 | 27.801
2.5 | 0.779 | 0.02641 | -0.08 | 29.514
3 | 0.844 | 0.02719 | -0.081 | 31.056
3.5 | 0.909 | 0.02807 | -0.082 | 32.393
4 | 0.975 | 0.02896 | -0.083 | 33.659
4.5 | 1.039 | 0.03006 | -0.085 | 34.571
5 | 1.106 | 0.0312 | -0.086 | 35.437
5.5 | 1.173 | 0.03259 | -0.087 | 35.978
6 | 1.237 | 0.03426 | -0.089 | 36.102
6.5 | 1.293 | 0.03617 | -0.09 | 35.754
7 | 1.343 | 0.03839 | -0.091 | 34.987
7.5 | 1.385 | 0.04089 | -0.092 | 33.88
8 | 1.418 | 0.04703 | -0.093 | 30.152
8.5 | 1.209 | 0.06862 | -0.034 | 17.614
9 | 1.172 | 0.07933 | -0.03 | 14.769
9.5 | 0.999 | 0.10287 | -0.027 | 9.707
10 | 0.744 | 0.17658 | -0.032 | 4.214
10.5 | 0.771 | 0.19333 | -0.033 | 3.989
11 | 0.799 | 0.20325 | -0.037 | 3.929
11.5 | 0.826 | 0.23105 | -0.041 | 3.576
12 | 0.853 | 0.26167 | -0.041 | 3.259
12.5 | 0.881 | 0.28093 | -0.046 | 3.135
13 | 0.908 | 0.27253 | -0.047 | 3.331

## 8. Re 50k Mach 0.50 (2)
BIGFOIL.COM POLAR EXPORT
ah94156
AH 94-156 |  |  |  | Cl Max: | 0.9572 | at alpha= | 20 | deg
XFOIL ncrit=9 |  |  |  | L/D Max: | 5.1335 | at alpha= | 10.5 | deg
Re: | 50000 |  |  | Cd Min: | 0.26832 | at alpha= | 20 | deg
Mach: | 0.5 |  |  | Cl=0 at alpha= | 2.8496 | deg
|  |  |  | @ Cl=0.1, Cd= | 0.066228
|  |  |  | @ Cl=0.4, Cd= | 0.097603
|  |  |  | @ Cl=0.6, Cd= | 0.1169
alpha (deg) | Cl | Cd | Cm | Cl/Cd
-9 | -0.3937 | 0.14513 | -0.0198 | -2.7127
-8.5 | -0.397 | 0.14039 | -0.0165 | -2.8278
-8 | -0.4066 | 0.13577 | -0.0132 | -2.9948
-7.5 | -0.432 | 0.13282 | -0.0089 | -3.2525
-7 | -0.4135 | 0.12572 | -0.0056 | -3.2891
-6.5 | -0.4206 | 0.12072 | -0.0016 | -3.4841
-5.5 | -0.5503 | 0.10235 | -0.0145 | -5.3766
-5 | -0.6013 | 0.09306 | -0.0165 | -6.4614
-4.5 | -0.6282 | 0.08437 | -0.0159 | -7.4458
-4 | -0.6424 | 0.07572 | -0.0154 | -8.4839
-3.5 | -0.6374 | 0.0676 | -0.0143 | -9.429
-3 | -0.6158 | 0.0605 | -0.0134 | -10.1785
-2.5 | -0.5819 | 0.05463 | -0.0118 | -10.6517
-2 | -0.5376 | 0.05003 | -0.0103 | -10.7456
-1.5 | -0.4868 | 0.04697 | -0.0086 | -10.3641
-1 | -0.4341 | 0.04491 | -0.0064 | -9.666
-0.5 | -0.2289 | 0.04733 | -0.019 | -4.8363
0 | -0.2089 | 0.04777 | -0.0142 | -4.373
0.5 | -0.1893 | 0.04836 | -0.0098 | -3.9144
1 | -0.1695 | 0.04911 | -0.0056 | -3.4514
1.5 | -0.1494 | 0.05002 | -0.0017 | -2.9868
2 | -0.1061 | 0.05249 | -0.0028 | -2.0213
2.5 | -0.0379 | 0.05678 | -0.0086 | -0.66749
3 | 0.0163 | 0.0603 | -0.0115 | 0.27032
3.5 | 0.0606 | 0.06327 | -0.0124 | 0.9578
4 | 0.0992 | 0.06616 | -0.0125 | 1.4994
4.5 | 0.1492 | 0.0704 | -0.0145 | 2.1193
5 | 0.1815 | 0.07293 | -0.0139 | 2.4887
5.5 | 0.2224 | 0.07693 | -0.0149 | 2.8909
6 | 0.2562 | 0.0801 | -0.015 | 3.1985
6.5 | 0.2988 | 0.08472 | -0.0166 | 3.5269
7 | 0.3255 | 0.08788 | -0.0163 | 3.7039
7.5 | 0.3703 | 0.0931 | -0.0185 | 3.9774
8 | 0.3913 | 0.09652 | -0.0181 | 4.0541
8.5 | 0.4358 | 0.10206 | -0.0204 | 4.27
9 | 0.4541 | 0.10613 | -0.0206 | 4.2787
9.5 | 0.5267 | 0.10751 | -0.0202 | 4.8991
10 | 0.5618 | 0.11203 | -0.0211 | 5.0147
10.5 | 0.5999 | 0.11686 | -0.0221 | 5.1335
11 | 0.614 | 0.12231 | -0.0231 | 5.02
11.5 | 0.6447 | 0.12761 | -0.0242 | 5.0521
12 | 0.6744 | 0.13294 | -0.0252 | 5.073
12.5 | 0.7008 | 0.13842 | -0.0263 | 5.0629
13 | 0.7253 | 0.14419 | -0.0275 | 5.0302
13.5 | 0.7476 | 0.1503 | -0.0291 | 4.9741
14 | 0.7683 | 0.15675 | -0.0309 | 4.9014
14.5 | 0.7883 | 0.16345 | -0.0329 | 4.8229
15 | 0.8244 | 0.16926 | -0.0333 | 4.8706
15.5 | 0.8258 | 0.17847 | -0.0383 | 4.6271
16 | 0.8361 | 0.18737 | -0.0428 | 4.4623
16.5 | 0.8493 | 0.19664 | -0.0475 | 4.3191
17 | 0.8637 | 0.20623 | -0.0525 | 4.188
17.5 | 0.8766 | 0.21704 | -0.0586 | 4.0389
18 | 0.8906 | 0.23581 | -0.0681 | 3.7768
18.5 | 0.896 | 0.24177 | -0.0747 | 3.706
19 | 0.9246 | 0.25335 | -0.0787 | 3.6495
19.5 | 0.9432 | 0.26111 | -0.0838 | 3.6123
20 | 0.9572 | 0.26832 | -0.0899 | 3.5674

## 9. Re 100k Mach 0.00 (1)
BIGFOIL.COM POLAR EXPORT
ah94156
AH 94-156 |  |  |  | Cl Max: | 1.435 | at alpha= | 10 | deg
JavaFoil+Calcfoil stall+Eppler ext transition |  |  |  | L/D Max: | 53.849 | at alpha= | 6.5 | deg
Re: | 100000 |  |  | Cd Min: | 0.01406 | at alpha= | -3 | deg
Mach: | 0 |  |  | Cl=0 at alpha= | -3.4322 | deg
|  |  |  | @ Cl=0.1, Cd= | 0.014153
|  |  |  | @ Cl=0.4, Cd= | 0.015484
|  |  |  | @ Cl=0.6, Cd= | 0.016382
alpha (deg) | Cl | Cd | Cm | Cl/Cd
-18 | -0.462 | 0.26607 | -0.013 | -1.738
-17.5 | -0.477 | 0.2515 | -0.014 | -1.895
-17 | -0.491 | 0.24221 | -0.014 | -2.025
-16.5 | -0.504 | 0.22321 | -0.014 | -2.257
-16 | -0.516 | 0.20145 | -0.014 | -2.563
-15.5 | -0.528 | 0.18558 | -0.015 | -2.844
-15 | -0.538 | 0.17909 | -0.015 | -3.005
-14.5 | -0.547 | 0.16954 | -0.015 | -3.225
-14 | -0.554 | 0.15609 | -0.015 | -3.547
-13.5 | -0.558 | 0.14629 | -0.016 | -3.816
-13 | -0.56 | 0.13444 | -0.016 | -4.168
-12.5 | -0.56 | 0.123 | -0.016 | -4.552
-12 | -0.556 | 0.11498 | -0.017 | -4.837
-11.5 | -0.549 | 0.10725 | -0.017 | -5.12
-11 | -0.539 | 0.09928 | -0.017 | -5.426
-10.5 | -0.525 | 0.0937 | -0.017 | -5.599
-10 | -0.507 | 0.08575 | -0.018 | -5.909
-9.5 | -0.485 | 0.07974 | -0.018 | -6.084
-9 | -0.46 | 0.07239 | -0.019 | -6.353
-8.5 | -0.431 | 0.06904 | -0.019 | -6.243
-8 | -0.399 | 0.06433 | -0.019 | -6.2
-7.5 | -0.364 | 0.05927 | -0.02 | -6.134
-7 | -0.325 | 0.05519 | -0.02 | -5.897
-6.5 | -0.285 | 0.05178 | -0.021 | -5.502
-6 | -0.242 | 0.04858 | -0.022 | -4.983
-5.5 | -0.197 | 0.04584 | -0.023 | -4.305
-5 | -0.151 | 0.04343 | -0.024 | -3.482
-4.5 | -0.104 | 0.04121 | -0.025 | -2.527
-4 | -0.056 | 0.0394 | -0.026 | -1.427
-3.5 | -0.008 | 0.03746 | -0.03 | -0.204
-3 | 0.051 | 0.01406 | -0.062 | 3.593
-2.5 | 0.109 | 0.01417 | -0.062 | 7.669
-2 | 0.168 | 0.01416 | -0.062 | 11.865
-1.5 | 0.228 | 0.0142 | -0.063 | 16.051
-1 | 0.287 | 0.01427 | -0.064 | 20.122
-0.5 | 0.347 | 0.0144 | -0.065 | 24.076
0 | 0.399 | 0.01548 | -0.066 | 25.758
0.5 | 0.457 | 0.0157 | -0.067 | 29.104
1 | 0.515 | 0.01597 | -0.068 | 32.235
1.5 | 0.573 | 0.01623 | -0.069 | 35.29
2 | 0.628 | 0.01654 | -0.07 | 37.968
2.5 | 0.685 | 0.01691 | -0.071 | 40.516
3 | 0.742 | 0.0173 | -0.072 | 42.919
3.5 | 0.799 | 0.01772 | -0.073 | 45.112
4 | 0.856 | 0.0182 | -0.073 | 47.043
4.5 | 0.914 | 0.0187 | -0.075 | 48.857
5 | 0.972 | 0.01921 | -0.076 | 50.574
5.5 | 1.029 | 0.0198 | -0.077 | 51.95
6 | 1.088 | 0.02042 | -0.078 | 53.286
6.5 | 1.145 | 0.02126 | -0.079 | 53.849
7 | 1.198 | 0.02232 | -0.08 | 53.653
7.5 | 1.248 | 0.02349 | -0.081 | 53.113
8 | 1.293 | 0.0248 | -0.082 | 52.15
8.5 | 1.335 | 0.02606 | -0.083 | 51.225
9 | 1.373 | 0.02773 | -0.084 | 49.536
9.5 | 1.406 | 0.03458 | -0.085 | 40.666
10 | 1.435 | 0.03637 | -0.085 | 39.45
10.5 | 1.235 | 0.07266 | -0.037 | 16.996
11 | 1.25 | 0.07802 | -0.032 | 16.026
11.5 | 1.262 | 0.08364 | -0.03 | 15.093
12 | 1.27 | 0.08953 | -0.03 | 14.184
12.5 | 1.273 | 0.09691 | -0.03 | 13.134
13 | 1.271 | 0.10221 | -0.029 | 12.432
13.5 | 1.264 | 0.11044 | -0.028 | 11.446
14 | 1.251 | 0.12072 | -0.028 | 10.367
14.5 | 1.231 | 0.12964 | -0.028 | 9.495
15 | 1.206 | 0.13845 | -0.027 | 8.712

## 10. Re 100k Mach 0.00 (2)
BIGFOIL.COM POLAR EXPORT
ah94156
AH 94-156 |  |  |  | Cl Max: | 1.2373 | at alpha= | 17 | deg
XFOIL ncrit=9 |  |  |  | L/D Max: | 39.2228 | at alpha= | 11 | deg
Re: | 100000 |  |  | Cd Min: | 0.2285 | at alpha= | 20 | deg
Mach: | 0 |  |  | Cl=0 at alpha= | -1.7473 | deg
|  |  |  | @ Cl=0.1, Cd= | 0.037184
|  |  |  | @ Cl=0.4, Cd= | 0.044812
|  |  |  | @ Cl=0.6, Cd= | 0.048196
alpha (deg) | Cl | Cd | Cm | Cl/Cd
-9 | -0.2176 | 0.0895 | -0.0952 | -2.4313
-8.5 | -0.2987 | 0.08524 | -0.0962 | -3.5042
-8 | -0.3786 | 0.08453 | -0.0854 | -4.4789
-7.5 | -0.3538 | 0.07766 | -0.0852 | -4.5558
-7 | -0.4463 | 0.07797 | -0.0708 | -5.724
-5 | -0.4404 | 0.04812 | -0.0509 | -9.1521
-4.5 | -0.3853 | 0.04328 | -0.0499 | -8.9025
-4 | -0.4522 | 0.04357 | -0.0331 | -10.3787
-3.5 | -0.3991 | 0.04067 | -0.0331 | -9.8131
-3 | -0.3387 | 0.03931 | -0.0345 | -8.6161
-2.5 | -0.2219 | 0.0367 | -0.0421 | -6.0463
-2 | -0.1882 | 0.03535 | -0.0391 | -5.3239
-1.5 | 0.1842 | 0.03772 | -0.0857 | 4.8834
-1 | 0.2377 | 0.03811 | -0.087 | 6.2372
-0.5 | 0.2336 | 0.03905 | -0.0791 | 5.9821
0 | 0.2437 | 0.03992 | -0.0732 | 6.1047
0.5 | 0.2613 | 0.04076 | -0.0684 | 6.4107
1 | 0.2832 | 0.04158 | -0.0641 | 6.811
1.5 | 0.3088 | 0.04233 | -0.0603 | 7.2951
2 | 0.3342 | 0.04311 | -0.0563 | 7.7523
2.5 | 0.3609 | 0.04383 | -0.0525 | 8.2341
3 | 0.3879 | 0.04451 | -0.0487 | 8.7149
3.5 | 0.4143 | 0.04517 | -0.0448 | 9.172
4 | 0.4426 | 0.04572 | -0.041 | 9.6807
4.5 | 0.4701 | 0.04629 | -0.0372 | 10.1555
5 | 0.5005 | 0.04684 | -0.0338 | 10.6853
5.5 | 0.5367 | 0.04741 | -0.0315 | 11.3204
6 | 0.5781 | 0.04794 | -0.03 | 12.0588
6.5 | 0.6218 | 0.04845 | -0.029 | 12.8338
7 | 0.6688 | 0.04878 | -0.0282 | 13.7105
7.5 | 0.7165 | 0.04902 | -0.0275 | 14.6165
8 | 0.7669 | 0.04893 | -0.0269 | 15.6734
8.5 | 0.8196 | 0.04848 | -0.0263 | 16.9059
10 | 1.0858 | 0.0359 | -0.0286 | 30.2451
10.5 | 1.1814 | 0.03115 | -0.0298 | 37.9262
11 | 1.2163 | 0.03101 | -0.0267 | 39.2228
11.5 | 1.2344 | 0.03213 | -0.0227 | 38.4189
12 | 1.2346 | 0.03467 | -0.0178 | 35.61
12.5 | 1.2241 | 0.03836 | -0.0131 | 31.9108
13 | 1.2055 | 0.04334 | -0.0089 | 27.815
13.5 | 1.1772 | 0.05018 | -0.0056 | 23.4595
14 | 1.1461 | 0.05839 | -0.0034 | 19.6284
14.5 | 1.1309 | 0.06563 | -0.0019 | 17.2314
15 | 1.1364 | 0.07078 | -0.0004 | 16.0554
15.5 | 1.16 | 0.07439 | 0.0011 | 15.5935
16 | 1.1936 | 0.07773 | 0.0024 | 15.3557
16.5 | 1.2124 | 0.08292 | 0.0028 | 14.6213
17 | 1.2373 | 0.08939 | 0.0032 | 13.8416
17.5 | 1.2089 | 0.09913 | 0.0013 | 12.1951
18 | 1.1763 | 0.11055 | -0.0024 | 10.6404
18.5 | 1.1354 | 0.12427 | -0.0086 | 9.1366
19 | 1.0926 | 0.13997 | -0.0171 | 7.806
19.5 | 0.9521 | 0.18715 | -0.0458 | 5.0874
20 | 0.8921 | 0.2285 | -0.0675 | 3.9042

## 11. Re 100k Mach 0.10 (1)
BIGFOIL.COM POLAR EXPORT
ah94156
AH 94-156 |  |  |  | Cl Max: | 1.437 | at alpha= | 10 | deg
JavaFoil+Calcfoil stall+Eppler ext transition |  |  |  | L/D Max: | 53.705 | at alpha= | 6.5 | deg
Re: | 100000 |  |  | Cd Min: | 0.0142 | at alpha= | -2.5 | deg
Mach: | 0.1 |  |  | Cl=0 at alpha= | -3.4322 | deg
|  |  |  | @ Cl=0.1, Cd= | 0.0145
|  |  |  | @ Cl=0.4, Cd= | 0.015519
|  |  |  | @ Cl=0.6, Cd= | 0.016453
alpha (deg) | Cl | Cd | Cm | Cl/Cd
-17.5 | -0.431 | 0.27053 | -0.014 | -1.595
-17 | -0.448 | 0.24475 | -0.014 | -1.83
-16.5 | -0.464 | 0.23149 | -0.014 | -2.004
-16 | -0.479 | 0.22311 | -0.015 | -2.148
-15.5 | -0.494 | 0.20543 | -0.015 | -2.403
-15 | -0.507 | 0.18767 | -0.015 | -2.702
-14.5 | -0.519 | 0.17514 | -0.015 | -2.962
-14 | -0.529 | 0.16477 | -0.015 | -3.209
-13.5 | -0.536 | 0.15024 | -0.016 | -3.571
-13 | -0.542 | 0.1394 | -0.016 | -3.886
-12.5 | -0.544 | 0.1256 | -0.016 | -4.331
-12 | -0.543 | 0.12011 | -0.017 | -4.522
-11.5 | -0.539 | 0.10955 | -0.017 | -4.917
-11 | -0.53 | 0.10125 | -0.017 | -5.239
-10.5 | -0.518 | 0.09463 | -0.018 | -5.478
-10 | -0.502 | 0.08853 | -0.018 | -5.674
-9.5 | -0.482 | 0.08084 | -0.018 | -5.965
-9 | -0.458 | 0.07379 | -0.019 | -6.209
-8.5 | -0.43 | 0.06889 | -0.019 | -6.245
-8 | -0.399 | 0.0642 | -0.019 | -6.211
-7.5 | -0.364 | 0.06005 | -0.02 | -6.06
-7 | -0.326 | 0.05506 | -0.02 | -5.923
-6.5 | -0.286 | 0.05178 | -0.021 | -5.518
-6 | -0.243 | 0.04859 | -0.022 | -5
-5.5 | -0.198 | 0.0457 | -0.023 | -4.334
-5 | -0.152 | 0.04346 | -0.024 | -3.494
-4.5 | -0.105 | 0.04134 | -0.025 | -2.53
-4 | -0.056 | 0.03952 | -0.026 | -1.429
-3.5 | -0.008 | 0.03761 | -0.03 | -0.204
-3 | 0.051 | 0.01613 | -0.062 | 3.148
-2.5 | 0.109 | 0.0142 | -0.062 | 7.692
-2 | 0.169 | 0.01421 | -0.063 | 11.886
-1.5 | 0.229 | 0.01424 | -0.064 | 16.093
-1 | 0.289 | 0.01432 | -0.065 | 20.161
-0.5 | 0.348 | 0.01445 | -0.065 | 24.102
0 | 0.401 | 0.01554 | -0.066 | 25.799
0.5 | 0.459 | 0.01575 | -0.067 | 29.147
1 | 0.517 | 0.01602 | -0.068 | 32.279
1.5 | 0.575 | 0.01631 | -0.069 | 35.283
2 | 0.631 | 0.01663 | -0.07 | 37.95
2.5 | 0.688 | 0.01699 | -0.071 | 40.529
3 | 0.746 | 0.01739 | -0.072 | 42.879
3.5 | 0.803 | 0.01782 | -0.073 | 45.062
4 | 0.86 | 0.01828 | -0.074 | 47.054
4.5 | 0.918 | 0.0188 | -0.075 | 48.821
5 | 0.976 | 0.01932 | -0.076 | 50.538
5.5 | 1.034 | 0.01992 | -0.077 | 51.884
6 | 1.093 | 0.02056 | -0.078 | 53.182
6.5 | 1.15 | 0.02141 | -0.08 | 53.705
7 | 1.203 | 0.0225 | -0.081 | 53.458
7.5 | 1.253 | 0.0237 | -0.082 | 52.866
8 | 1.299 | 0.02504 | -0.083 | 51.851
8.5 | 1.34 | 0.02634 | -0.083 | 50.865
9 | 1.378 | 0.02802 | -0.084 | 49.175
9.5 | 1.41 | 0.03495 | -0.085 | 40.336
10 | 1.437 | 0.03678 | -0.086 | 39.083
10.5 | 1.235 | 0.07303 | -0.034 | 16.915
11 | 1.25 | 0.0785 | -0.031 | 15.926
11.5 | 1.261 | 0.08367 | -0.029 | 15.066
12 | 1.266 | 0.08959 | -0.029 | 14.132
12.5 | 1.266 | 0.09687 | -0.029 | 13.073
13 | 1.261 | 0.10509 | -0.029 | 12.003
13.5 | 1.251 | 0.11473 | -0.028 | 10.908
14 | 1.235 | 0.12139 | -0.028 | 10.175
14.5 | 1.21 | 0.13106 | -0.028 | 9.234
15 | 1.181 | 0.14124 | -0.027 | 8.36

## 12. Re 100k Mach 0.10 (2)
BIGFOIL.COM POLAR EXPORT
ah94156
AH 94-156 |  |  |  | Cl Max: | 1.2306 | at alpha= | 11.5 | deg
XFOIL ncrit=9 |  |  |  | L/D Max: | 39.0083 | at alpha= | 11 | deg
Re: | 100000 |  |  | Cd Min: | 0.08518 | at alpha= | 16.5 | deg
Mach: | 0.1 |  |  | Cl=0 at alpha= | -1.7443 | deg
|  |  |  | @ Cl=0.1, Cd= | 0.037469
|  |  |  | @ Cl=0.4, Cd= | 0.044779
|  |  |  | @ Cl=0.6, Cd= | 0.048095
alpha (deg) | Cl | Cd | Cm | Cl/Cd
-4.5 | -0.3936 | 0.04396 | -0.0495 | -8.9536
-4 | -0.3651 | 0.0415 | -0.0456 | -8.7976
-3.5 | -0.2969 | 0.03899 | -0.0477 | -7.6148
-3 | -0.271 | 0.03797 | -0.0433 | -7.1372
-2.5 | -0.2036 | 0.0369 | -0.0452 | -5.5176
-2 | -0.1892 | 0.03582 | -0.0395 | -5.282
-1.5 | 0.1808 | 0.03793 | -0.0854 | 4.7667
-1 | 0.2084 | 0.03855 | -0.0826 | 5.406
-0.5 | 0.2422 | 0.03917 | -0.0806 | 6.1833
0 | 0.2506 | 0.04004 | -0.0744 | 6.2587
0.5 | 0.2668 | 0.04088 | -0.0693 | 6.5264
1 | 0.2879 | 0.0417 | -0.0648 | 6.9041
1.5 | 0.3133 | 0.04245 | -0.0609 | 7.3804
2 | 0.3386 | 0.04322 | -0.0569 | 7.8343
2.5 | 0.3657 | 0.04393 | -0.0531 | 8.3246
3 | 0.393 | 0.04461 | -0.0493 | 8.8097
3.5 | 0.4199 | 0.04526 | -0.0454 | 9.2775
4 | 0.4485 | 0.04579 | -0.0416 | 9.7947
4.5 | 0.4762 | 0.04635 | -0.0377 | 10.274
5 | 0.5065 | 0.04688 | -0.0343 | 10.8042
5.5 | 0.5424 | 0.04741 | -0.0318 | 11.4406
6 | 0.5836 | 0.04792 | -0.0302 | 12.1786
6.5 | 0.6276 | 0.04839 | -0.0291 | 12.9696
7 | 0.6747 | 0.04869 | -0.0283 | 13.8571
8 | 0.7373 | 0.05148 | -0.0249 | 14.3221
8.5 | 0.8165 | 0.0491 | -0.0256 | 16.6293
10 | 1.1083 | 0.03464 | -0.0292 | 31.9948
10.5 | 1.1815 | 0.03161 | -0.0287 | 37.3774
11 | 1.2194 | 0.03126 | -0.0258 | 39.0083
11.5 | 1.2306 | 0.03286 | -0.0212 | 37.4498
12 | 1.2298 | 0.03552 | -0.0164 | 34.6227
12.5 | 1.2198 | 0.03922 | -0.0117 | 31.1015
13 | 1.1986 | 0.0446 | -0.0077 | 26.8744
13.5 | 1.1693 | 0.05174 | -0.0046 | 22.5995
14 | 1.1388 | 0.06005 | -0.0026 | 18.9642
14.5 | 1.1261 | 0.06715 | -0.0013 | 16.7699
15 | 1.1339 | 0.07215 | 0.0002 | 15.7159
15.5 | 1.1588 | 0.07571 | 0.0018 | 15.3058
16 | 1.1897 | 0.07946 | 0.003 | 14.9723
16.5 | 1.2044 | 0.08518 | 0.0032 | 14.1395

## 13. Re 100k Mach 0.25 (1)
BIGFOIL.COM POLAR EXPORT
ah94156
AH 94-156 |  |  |  | Cl Max: | 1.426 | at alpha= | 9.5 | deg
JavaFoil+Calcfoil stall+Eppler ext transition |  |  |  | L/D Max: | 52.562 | at alpha= | 6 | deg
Re: | 100000 |  |  | Cd Min: | 0.01442 | at alpha= | -2.5 | deg
Mach: | 0.25 |  |  | Cl=0 at alpha= | -3.4333 | deg
|  |  |  | @ Cl=0.1, Cd= | 0.014812
|  |  |  | @ Cl=0.4, Cd= | 0.015592
|  |  |  | @ Cl=0.6, Cd= | 0.016726
alpha (deg) | Cl | Cd | Cm | Cl/Cd
-15.5 | -0.118 | 0.34501 | -0.016 | -0.341
-15 | -0.199 | 0.2819 | -0.016 | -0.707
-14.5 | -0.252 | 0.26462 | -0.017 | -0.954
-14 | -0.298 | 0.22303 | -0.017 | -1.335
-13.5 | -0.338 | 0.20759 | -0.016 | -1.626
-13 | -0.373 | 0.19391 | -0.016 | -1.922
-12.5 | -0.403 | 0.16356 | -0.017 | -2.461
-12 | -0.427 | 0.15038 | -0.017 | -2.84
-11.5 | -0.446 | 0.13333 | -0.017 | -3.343
-11 | -0.458 | 0.12272 | -0.017 | -3.732
-10.5 | -0.464 | 0.10888 | -0.018 | -4.259
-10 | -0.463 | 0.09722 | -0.018 | -4.758
-9.5 | -0.455 | 0.09029 | -0.018 | -5.039
-9 | -0.441 | 0.07962 | -0.019 | -5.537
-8.5 | -0.421 | 0.07321 | -0.019 | -5.745
-8 | -0.395 | 0.06798 | -0.019 | -5.806
-7.5 | -0.364 | 0.06166 | -0.02 | -5.901
-7 | -0.329 | 0.05737 | -0.021 | -5.727
-6.5 | -0.29 | 0.05322 | -0.021 | -5.44
-6 | -0.247 | 0.04972 | -0.022 | -4.972
-5.5 | -0.202 | 0.04672 | -0.023 | -4.326
-5 | -0.155 | 0.04405 | -0.024 | -3.526
-4.5 | -0.107 | 0.04186 | -0.025 | -2.559
-4 | -0.058 | 0.03978 | -0.026 | -1.455
-3.5 | -0.008 | 0.0381 | -0.029 | -0.207
-3 | 0.052 | 0.01638 | -0.064 | 3.179
-2.5 | 0.112 | 0.01442 | -0.064 | 7.779
-2 | 0.173 | 0.01443 | -0.064 | 12.018
-1.5 | 0.235 | 0.01446 | -0.065 | 16.277
-1 | 0.297 | 0.01454 | -0.066 | 20.397
-0.5 | 0.358 | 0.01469 | -0.067 | 24.355
0 | 0.412 | 0.01585 | -0.068 | 25.961
0.5 | 0.471 | 0.01608 | -0.069 | 29.31
1 | 0.531 | 0.01636 | -0.07 | 32.468
1.5 | 0.591 | 0.01667 | -0.071 | 35.448
2 | 0.647 | 0.01702 | -0.072 | 38.032
2.5 | 0.707 | 0.0174 | -0.073 | 40.606
3 | 0.765 | 0.01784 | -0.074 | 42.892
3.5 | 0.824 | 0.01831 | -0.075 | 45.001
4 | 0.883 | 0.0188 | -0.076 | 46.983
4.5 | 0.942 | 0.01934 | -0.077 | 48.737
5 | 1.002 | 0.01994 | -0.078 | 50.251
5.5 | 1.061 | 0.02061 | -0.079 | 51.5
6 | 1.122 | 0.02135 | -0.08 | 52.562
6.5 | 1.181 | 0.02246 | -0.082 | 52.557
7 | 1.233 | 0.02365 | -0.083 | 52.123
7.5 | 1.282 | 0.02491 | -0.084 | 51.458
8 | 1.326 | 0.02632 | -0.085 | 50.382
8.5 | 1.366 | 0.02804 | -0.085 | 48.715
9 | 1.399 | 0.03525 | -0.086 | 39.704
9.5 | 1.426 | 0.03716 | -0.087 | 38.384
10 | 1.226 | 0.06995 | -0.037 | 17.533
10.5 | 1.237 | 0.07534 | -0.031 | 16.413
11 | 1.241 | 0.08203 | -0.03 | 15.131
11.5 | 1.238 | 0.08869 | -0.03 | 13.959
12 | 1.226 | 0.09548 | -0.028 | 12.845
12.5 | 1.206 | 0.10492 | -0.028 | 11.497
13 | 1.177 | 0.11357 | -0.028 | 10.367
13.5 | 1.14 | 0.12579 | -0.026 | 9.06
14 | 1.091 | 0.1389 | -0.026 | 7.855
14.5 | 1.028 | 0.15603 | -0.026 | 6.59

## 14. Re 100k Mach 0.25 (2)
BIGFOIL.COM POLAR EXPORT
ah94156
AH 94-156 |  |  |  | Cl Max: | 1.2126 | at alpha= | 11.5 | deg
XFOIL ncrit=9 |  |  |  | L/D Max: | 33.8762 | at alpha= | 11 | deg
Re: | 100000 |  |  | Cd Min: | 0.22699 | at alpha= | -20 | deg
Mach: | 0.25 |  |  | Cl=0 at alpha= | -1.4463 | deg
|  |  |  | @ Cl=0.1, Cd= | 0.039119
|  |  |  | @ Cl=0.4, Cd= | 0.04642
|  |  |  | @ Cl=0.6, Cd= | 0.050248
alpha (deg) | Cl | Cd | Cm | Cl/Cd
-20 | -0.4605 | 0.22699 | -0.0141 | -2.0287
-19.5 | -0.4428 | 0.22134 | -0.0187 | -2.0005
-19 | -0.4339 | 0.2194 | -0.0249 | -1.9777
-18.5 | -0.4213 | 0.21394 | -0.0297 | -1.9692
-18 | -0.3888 | 0.20234 | -0.0309 | -1.9215
-17.5 | -0.3698 | 0.19617 | -0.0346 | -1.8851
-17 | -0.3604 | 0.19252 | -0.0403 | -1.872
-16.5 | -0.365 | 0.1922 | -0.0468 | -1.8991
-16 | -0.3214 | 0.17737 | -0.0469 | -1.812
-15.5 | -0.3035 | 0.17119 | -0.0499 | -1.7729
-15 | -0.296 | 0.16654 | -0.0536 | -1.7774
-14.5 | -0.3287 | 0.1687 | -0.0532 | -1.9484
-14 | -0.369 | 0.17061 | -0.048 | -2.1628
-13.5 | -0.321 | 0.15813 | -0.0474 | -2.03
-13 | -0.2991 | 0.15088 | -0.0546 | -1.9824
-12.5 | -0.2891 | 0.14307 | -0.0639 | -2.0207
-12 | -0.2547 | 0.13516 | -0.0673 | -1.8844
-11.5 | -0.2656 | 0.12841 | -0.0803 | -2.0684
-11 | -0.2197 | 0.12011 | -0.079 | -1.8292
-10.5 | -0.2416 | 0.11341 | -0.092 | -2.1303
-10 | -0.1942 | 0.10571 | -0.0904 | -1.8371
-9.5 | -0.1899 | 0.09892 | -0.0946 | -1.9197
-9 | -0.2261 | 0.0943 | -0.0992 | -2.3977
-8.5 | -0.2135 | 0.08786 | -0.1006 | -2.43
-8 | -0.294 | 0.08594 | -0.0947 | -3.421
-7.5 | -0.3811 | 0.08561 | -0.0829 | -4.4516
-7 | -0.3791 | 0.08031 | -0.0791 | -4.7205
-5 | -0.4414 | 0.05231 | -0.0558 | -8.4382
-4.5 | -0.421 | 0.04764 | -0.0498 | -8.8371
-4 | -0.3716 | 0.04412 | -0.0487 | -8.4225
-3.5 | -0.3326 | 0.04109 | -0.0465 | -8.0944
-3 | -0.2715 | 0.0395 | -0.0466 | -6.8734
-2.5 | -0.2385 | 0.03833 | -0.0431 | -6.2223
-2 | -0.185 | 0.03718 | -0.0425 | -4.9758
-1.5 | -0.0236 | 0.0385 | -0.0496 | -0.61299
-1 | 0.1962 | 0.0396 | -0.0819 | 4.9545
-0.5 | 0.2079 | 0.0404 | -0.0763 | 5.146
0 | 0.2279 | 0.04119 | -0.0717 | 5.5329
0.5 | 0.2516 | 0.04197 | -0.0676 | 5.9948
1 | 0.2767 | 0.04275 | -0.0635 | 6.4725
1.5 | 0.3021 | 0.04353 | -0.0595 | 6.94
2 | 0.3271 | 0.04433 | -0.0553 | 7.3788
2.5 | 0.3527 | 0.0451 | -0.0512 | 7.8204
3 | 0.3786 | 0.04584 | -0.047 | 8.2592
3.5 | 0.4048 | 0.04655 | -0.0429 | 8.696
4 | 0.4321 | 0.0472 | -0.0389 | 9.1547
4.5 | 0.4594 | 0.04787 | -0.0349 | 9.5968
6 | 0.5689 | 0.04981 | -0.0274 | 11.4214
6.5 | 0.6136 | 0.05044 | -0.0263 | 12.1649
7 | 0.6614 | 0.05093 | -0.0254 | 12.9865
7.5 | 0.6783 | 0.05349 | -0.023 | 12.6809
8 | 0.759 | 0.05155 | -0.0237 | 14.7236
8.5 | 0.7739 | 0.05449 | -0.0214 | 14.2026
9 | 0.874 | 0.05004 | -0.0221 | 17.466
9.5 | 0.9384 | 0.0481 | -0.021 | 19.5094
10.5 | 1.1107 | 0.03957 | -0.0195 | 28.0692
11 | 1.1982 | 0.03537 | -0.0186 | 33.8762
11.5 | 1.2126 | 0.0369 | -0.0142 | 32.8618
12 | 1.2064 | 0.04025 | -0.0094 | 29.9727
12.5 | 1.1912 | 0.04491 | -0.0052 | 26.5242
13 | 1.165 | 0.05155 | -0.0021 | 22.5994
13.5 | 1.1341 | 0.05979 | -0.0002 | 18.9681
14 | 1.1114 | 0.06807 | 0.0008 | 16.3273
14.5 | 1.1086 | 0.07449 | 0.0018 | 14.8825
15 | 1.1223 | 0.07932 | 0.0031 | 14.149
15.5 | 1.1449 | 0.08385 | 0.0045 | 13.6541
16 | 1.1595 | 0.08989 | 0.0049 | 12.8991
16.5 | 1.1447 | 0.0995 | 0.0027 | 11.5045

## 15. Re 100k Mach 0.50 (1)
BIGFOIL.COM POLAR EXPORT
ah94156
AH 94-156 |  |  |  | Cl Max: | 1.422 | at alpha= | 8 | deg
JavaFoil+Calcfoil stall+Eppler ext transition |  |  |  | L/D Max: | 48.69 | at alpha= | 5.5 | deg
Re: | 100000 |  |  | Cd Min: | 0.01543 | at alpha= | -2 | deg
Mach: | 0.5 |  |  | Cl=0 at alpha= | -3.4211 | deg
|  |  |  | @ Cl=0.1, Cd= | 0.024361
|  |  |  | @ Cl=0.4, Cd= | 0.01581
|  |  |  | @ Cl=0.6, Cd= | 0.018013
alpha (deg) | Cl | Cd | Cm | Cl/Cd
-20 | -0.927 | 0.3496 | -0.024 | -2.651
-19.5 | -0.898 | 0.34289 | -0.024 | -2.619
-19 | -0.87 | 0.32383 | -0.023 | -2.686
-18.5 | -0.843 | 0.31589 | -0.024 | -2.667
-18 | -0.815 | 0.30581 | -0.024 | -2.666
-17.5 | -0.788 | 0.30159 | -0.025 | -2.612
-17 | -0.761 | 0.30104 | -0.025 | -2.526
-16.5 | -0.733 | 0.28925 | -0.026 | -2.535
-16 | -0.704 | 0.27431 | -0.025 | -2.565
-15.5 | -0.676 | 0.2596 | -0.025 | -2.604
-15 | -0.649 | 0.25303 | -0.025 | -2.563
-14.5 | -0.621 | 0.25731 | -0.026 | -2.413
-14 | -0.593 | 0.24514 | -0.026 | -2.421
-13.5 | -0.565 | 0.23147 | -0.025 | -2.439
-13 | -0.537 | 0.2255 | -0.025 | -2.38
-12.5 | -0.509 | 0.21378 | -0.025 | -2.381
-12 | -0.481 | 0.20703 | -0.026 | -2.325
-11.5 | -0.453 | 0.20523 | -0.026 | -2.209
-11 | -0.425 | 0.19055 | -0.024 | -2.23
-10.5 | -0.397 | 0.18558 | -0.025 | -2.14
-10 | -0.369 | 0.18169 | -0.025 | -2.032
-9.5 | -0.341 | 0.17029 | -0.026 | -2.004
-9 | -0.313 | 0.15697 | -0.024 | -1.993
-8.5 | -0.285 | 0.16782 | -0.024 | -1.698
-8 | -0.257 | 0.14845 | -0.025 | -1.731
-7.5 | -0.229 | 0.14204 | -0.023 | -1.61
-7 | -0.201 | 0.14002 | -0.023 | -1.434
-6.5 | -0.226 | 0.09016 | -0.022 | -2.505
-6 | -0.244 | 0.06402 | -0.023 | -3.816
-5.5 | -0.211 | 0.05406 | -0.023 | -3.902
-5 | -0.167 | 0.04839 | -0.025 | -3.446
-4.5 | -0.117 | 0.04478 | -0.026 | -2.61
-4 | -0.064 | 0.04191 | -0.028 | -1.522
-3.5 | -0.009 | 0.03969 | -0.029 | -0.22
-3 | 0.048 | 0.03773 | -0.035 | 1.264
-2.5 | 0.127 | 0.01742 | -0.072 | 7.289
-2 | 0.194 | 0.01543 | -0.072 | 12.543
-1.5 | 0.263 | 0.01552 | -0.073 | 16.939
-1 | 0.331 | 0.01565 | -0.074 | 21.168
-0.5 | 0.4 | 0.01581 | -0.075 | 25.283
0 | 0.458 | 0.0173 | -0.076 | 26.494
0.5 | 0.525 | 0.01762 | -0.077 | 29.797
1 | 0.592 | 0.01796 | -0.078 | 32.94
1.5 | 0.658 | 0.0184 | -0.079 | 35.758
2 | 0.72 | 0.0189 | -0.08 | 38.108
2.5 | 0.785 | 0.01942 | -0.081 | 40.437
3 | 0.851 | 0.02001 | -0.082 | 42.519
3.5 | 0.917 | 0.02066 | -0.083 | 44.369
4 | 0.983 | 0.02131 | -0.085 | 46.121
4.5 | 1.048 | 0.02214 | -0.086 | 47.355
5 | 1.116 | 0.02304 | -0.087 | 48.431
5.5 | 1.183 | 0.02429 | -0.088 | 48.69
6 | 1.247 | 0.02579 | -0.09 | 48.352
6.5 | 1.304 | 0.02745 | -0.091 | 47.479
7 | 1.353 | 0.02932 | -0.092 | 46.17
7.5 | 1.396 | 0.03148 | -0.093 | 44.343
8 | 1.422 | 0.04071 | -0.094 | 34.927
8.5 | 1.21 | 0.06255 | -0.04 | 19.348
9 | 1.172 | 0.07041 | -0.031 | 16.64
9.5 | 0.999 | 0.08535 | -0.028 | 11.701
10 | 0.744 | 0.14493 | -0.033 | 5.135
10.5 | 0.771 | 0.15093 | -0.033 | 5.11
11 | 0.799 | 0.16188 | -0.037 | 4.933
11.5 | 0.826 | 0.1827 | -0.042 | 4.522
12 | 0.853 | 0.20586 | -0.042 | 4.143
12.5 | 0.881 | 0.22046 | -0.046 | 3.995
13 | 0.908 | 0.21683 | -0.047 | 4.186

## 16. Re 100k Mach 0.50 (2)
BIGFOIL.COM POLAR EXPORT
ah94156
AH 94-156 |  |  |  | Cl Max: | 1.0755 | at alpha= | 13 | deg
XFOIL ncrit=9 |  |  |  | L/D Max: | 13.4808 | at alpha= | 13 | deg
Re: | 100000 |  |  | Cd Min: | 0.25114 | at alpha= | -20 | deg
Mach: | 0.5 |  |  | Cl=0 at alpha= | -0.78027 | deg
|  |  |  | @ Cl=0.1, Cd= | 0.043371
|  |  |  | @ Cl=0.4, Cd= | 0.052633
|  |  |  | @ Cl=0.6, Cd= | 0.062701
alpha (deg) | Cl | Cd | Cm | Cl/Cd
-20 | -0.4864 | 0.25114 | -0.0196 | -1.9368
-19.5 | -0.4593 | 0.23994 | -0.024 | -1.9142
-19 | -0.4304 | 0.22973 | -0.0277 | -1.8735
-18.5 | -0.4061 | 0.22237 | -0.0325 | -1.8262
-18 | -0.3849 | 0.21628 | -0.0383 | -1.7796
-17.5 | -0.3834 | 0.21833 | -0.0465 | -1.7561
-17 | -0.3402 | 0.20142 | -0.0482 | -1.689
-16.5 | -0.3173 | 0.19458 | -0.0522 | -1.6307
-16 | -0.3038 | 0.18955 | -0.0557 | -1.6027
-15.5 | -0.3281 | 0.19236 | -0.0538 | -1.7057
-15 | -0.3642 | 0.19644 | -0.0498 | -1.854
-14.5 | -0.302 | 0.17904 | -0.0546 | -1.6868
-14 | -0.27 | 0.171 | -0.0631 | -1.5789
-13.5 | -0.2773 | 0.1698 | -0.0739 | -1.6331
-13 | -0.2127 | 0.15491 | -0.0775 | -1.3731
-12.5 | -0.2192 | 0.15205 | -0.0863 | -1.4416
-12 | -0.1666 | 0.13987 | -0.0901 | -1.1911
-11.5 | -0.1686 | 0.13557 | -0.097 | -1.2436
-11 | -0.1325 | 0.12625 | -0.0998 | -1.0495
-10.5 | -0.1393 | 0.12154 | -0.1104 | -1.1461
-10 | -0.1109 | 0.11451 | -0.1055 | -0.96847
-9.5 | -0.0907 | 0.10735 | -0.1105 | -0.8449
-9 | -0.1543 | 0.1073 | -0.109 | -1.438
-8.5 | -0.139 | 0.1001 | -0.1133 | -1.3886
-8 | -0.1361 | 0.09642 | -0.1019 | -1.4115
-7.5 | -0.1382 | 0.0904 | -0.1046 | -1.5288
-7 | -0.1846 | 0.08953 | -0.0929 | -2.0619
-5.5 | -0.388 | 0.07127 | -0.078 | -5.4441
-5 | -0.4218 | 0.06636 | -0.0697 | -6.3562
-4.5 | -0.4171 | 0.05984 | -0.066 | -6.9703
-4 | -0.4282 | 0.05527 | -0.0574 | -7.7474
-3.5 | -0.379 | 0.0503 | -0.0565 | -7.5348
-3 | -0.3548 | 0.04718 | -0.0507 | -7.5201
-2.5 | -0.2993 | 0.04459 | -0.0483 | -6.7123
-2 | -0.229 | 0.04266 | -0.0479 | -5.368
-1.5 | -0.1803 | 0.04142 | -0.0449 | -4.353
-1 | -0.1488 | 0.03955 | -0.0397 | -3.7623
-0.5 | 0.1898 | 0.04475 | -0.0781 | 4.2413
0 | 0.2103 | 0.04545 | -0.0728 | 4.6271
0.5 | 0.2348 | 0.0462 | -0.068 | 5.0823
1 | 0.262 | 0.04699 | -0.0634 | 5.5757
1.5 | 0.2903 | 0.04781 | -0.059 | 6.072
2 | 0.3207 | 0.04864 | -0.0548 | 6.5933
2.5 | 0.3502 | 0.04952 | -0.0504 | 7.0719
3 | 0.383 | 0.05031 | -0.0464 | 7.6128
3.5 | 0.3842 | 0.05167 | -0.0389 | 7.4356
4 | 0.4029 | 0.05281 | -0.0336 | 7.6292
4.5 | 0.427 | 0.05387 | -0.0288 | 7.9265
5 | 0.4549 | 0.05493 | -0.0246 | 8.2814
5.5 | 0.4886 | 0.05607 | -0.0213 | 8.7141
6 | 0.5295 | 0.05726 | -0.0192 | 9.2473
6.5 | 0.5579 | 0.05939 | -0.0168 | 9.3938
7 | 0.5835 | 0.06204 | -0.0149 | 9.4052
7.5 | 0.6272 | 0.06379 | -0.0138 | 9.8323
8 | 0.6763 | 0.06524 | -0.0129 | 10.3663
9 | 0.7305 | 0.07179 | -0.0106 | 10.1755
9.5 | 0.7816 | 0.07317 | -0.0095 | 10.682
10 | 0.7849 | 0.07905 | -0.0088 | 9.9292
10.5 | 0.8366 | 0.08016 | -0.0073 | 10.4366
12 | 0.9686 | 0.08267 | -0.0001 | 11.7165
12.5 | 0.9768 | 0.08772 | 0.0006 | 11.1354
13 | 1.0755 | 0.07978 | 0.0085 | 13.4808
13.5 | 1.0603 | 0.08847 | 0.0075 | 11.9849
14 | 1.0465 | 0.09787 | 0.0056 | 10.6928
14.5 | 1.0291 | 0.10873 | 0.0019 | 9.4647
15 | 1.0124 | 0.12011 | -0.0029 | 8.4289
15.5 | 0.9681 | 0.13767 | -0.0136 | 7.032
16 | 0.9263 | 0.15748 | -0.0261 | 5.882
16.5 | 0.9091 | 0.17417 | -0.0361 | 5.2196
17 | 0.9152 | 0.18525 | -0.0422 | 4.9404
17.5 | 0.914 | 0.19976 | -0.0509 | 4.5755
18 | 0.9203 | 0.21242 | -0.0585 | 4.3325

## 17. Re 250k Mach 0.00 (1)
BIGFOIL.COM POLAR EXPORT
ah94156
AH 94-156 |  |  |  | Cl Max: | 1.502 | at alpha= | 12 | deg
JavaFoil+Calcfoil stall+Eppler ext transition |  |  |  | L/D Max: | 80.702 | at alpha= | 6 | deg
Re: | 250000 |  |  | Cd Min: | 0.00975 | at alpha= | -2 | deg
Mach: | 0 |  |  | Cl=0 at alpha= | -3.425 | deg
|  |  |  | @ Cl=0.1, Cd= | 0.010048
|  |  |  | @ Cl=0.4, Cd= | 0.0098623
|  |  |  | @ Cl=0.6, Cd= | 0.010486
alpha (deg) | Cl | Cd | Cm | Cl/Cd
-18 | -0.463 | 0.21865 | -0.014 | -2.116
-17.5 | -0.477 | 0.20054 | -0.014 | -2.378
-17 | -0.491 | 0.19289 | -0.015 | -2.544
-16.5 | -0.504 | 0.17958 | -0.015 | -2.807
-16 | -0.516 | 0.16516 | -0.015 | -3.127
-15.5 | -0.528 | 0.16107 | -0.015 | -3.278
-15 | -0.538 | 0.14812 | -0.015 | -3.634
-14.5 | -0.547 | 0.13554 | -0.016 | -4.035
-14 | -0.554 | 0.13449 | -0.016 | -4.117
-13.5 | -0.558 | 0.12119 | -0.016 | -4.607
-13 | -0.561 | 0.11367 | -0.017 | -4.931
-12.5 | -0.56 | 0.10397 | -0.017 | -5.385
-12 | -0.556 | 0.09807 | -0.017 | -5.672
-11.5 | -0.549 | 0.09159 | -0.017 | -5.997
-11 | -0.539 | 0.08545 | -0.018 | -6.306
-10.5 | -0.525 | 0.07973 | -0.018 | -6.58
-10 | -0.507 | 0.07458 | -0.019 | -6.795
-9.5 | -0.485 | 0.07009 | -0.019 | -6.923
-9 | -0.46 | 0.06471 | -0.02 | -7.108
-8.5 | -0.431 | 0.06082 | -0.02 | -7.088
-8 | -0.399 | 0.05644 | -0.021 | -7.068
-7.5 | -0.364 | 0.05299 | -0.021 | -6.861
-7 | -0.326 | 0.04894 | -0.022 | -6.652
-6.5 | -0.285 | 0.04616 | -0.023 | -6.174
-6 | -0.242 | 0.04404 | -0.024 | -5.499
-5.5 | -0.197 | 0.04159 | -0.025 | -4.747
-5 | -0.151 | 0.03956 | -0.027 | -3.828
-4.5 | -0.104 | 0.03753 | -0.029 | -2.78
-4 | -0.069 | 0.01099 | -0.063 | -6.252
-3.5 | -0.009 | 0.0117 | -0.064 | -0.798
-3 | 0.051 | 0.01151 | -0.064 | 4.408
-2.5 | 0.109 | 0.00978 | -0.064 | 11.131
-2 | 0.168 | 0.00975 | -0.064 | 17.245
-1.5 | 0.228 | 0.00976 | -0.065 | 23.379
-1 | 0.288 | 0.0098 | -0.066 | 29.333
-0.5 | 0.347 | 0.00988 | -0.067 | 35.12
0 | 0.407 | 0.00986 | -0.068 | 41.309
0.5 | 0.466 | 0.01003 | -0.069 | 46.517
1 | 0.525 | 0.01023 | -0.07 | 51.342
1.5 | 0.584 | 0.01042 | -0.071 | 56.035
2 | 0.64 | 0.01065 | -0.072 | 60.138
2.5 | 0.698 | 0.01091 | -0.072 | 63.996
3 | 0.756 | 0.01118 | -0.073 | 67.653
3.5 | 0.814 | 0.01147 | -0.074 | 70.953
4 | 0.872 | 0.01181 | -0.075 | 73.821
4.5 | 0.93 | 0.01217 | -0.076 | 76.401
5 | 0.988 | 0.01258 | -0.077 | 78.561
5.5 | 1.046 | 0.01305 | -0.078 | 80.128
6 | 1.104 | 0.01369 | -0.079 | 80.702
6.5 | 1.16 | 0.0146 | -0.081 | 79.433
7 | 1.211 | 0.01564 | -0.081 | 77.421
7.5 | 1.26 | 0.01673 | -0.082 | 75.311
8 | 1.305 | 0.01786 | -0.083 | 73.1
8.5 | 1.347 | 0.01885 | -0.084 | 71.45
9 | 1.385 | 0.02037 | -0.085 | 67.992
9.5 | 1.412 | 0.02872 | -0.085 | 49.164
10 | 1.441 | 0.03027 | -0.086 | 47.586
10.5 | 1.464 | 0.03193 | -0.087 | 45.865
11 | 1.482 | 0.03363 | -0.088 | 44.081
11.5 | 1.495 | 0.03553 | -0.088 | 42.071
12 | 1.502 | 0.03726 | -0.089 | 40.298
12.5 | 1.274 | 0.08791 | -0.035 | 14.491
13 | 1.271 | 0.09349 | -0.032 | 13.597
13.5 | 1.264 | 0.09979 | -0.031 | 12.671
14 | 1.252 | 0.10588 | -0.03 | 11.822
14.5 | 1.231 | 0.11314 | -0.03 | 10.882
15 | 1.206 | 0.12279 | -0.03 | 9.825
15.5 | 1.178 | 0.1297 | -0.03 | 9.081
16 | 1.146 | 0.14033 | -0.029 | 8.165
16.5 | 1.111 | 0.14607 | -0.03 | 7.609
17 | 1.075 | 0.15547 | -0.029 | 6.914

## 18. Re 250k Mach 0.00 (2)
BIGFOIL.COM POLAR EXPORT
ah94156
AH 94-156 |  |  |  | Cl Max: | 1.2486 | at alpha= | 8 | deg
XFOIL ncrit=9 |  |  |  | L/D Max: | 86.3744 | at alpha= | 7.5 | deg
Re: | 250000 |  |  | Cd Min: | 0.22159 | at alpha= | -20 | deg
Mach: | 0 |  |  | Cl=0 at alpha= | -3.603 | deg
|  |  |  | @ Cl=0.1, Cd= | 0.016751
|  |  |  | @ Cl=0.4, Cd= | 0.018625
|  |  |  | @ Cl=0.6, Cd= | 0.01774
alpha (deg) | Cl | Cd | Cm | Cl/Cd
-20 | -0.4595 | 0.22159 | -0.0154 | -2.0736
-19.5 | -0.4424 | 0.21454 | -0.019 | -2.0621
-19 | -0.422 | 0.20834 | -0.0216 | -2.0255
-18.5 | -0.4044 | 0.20248 | -0.0252 | -1.9972
-18 | -0.3875 | 0.19633 | -0.029 | -1.9737
-17.5 | -0.3746 | 0.18996 | -0.0343 | -1.972
-17 | -0.3718 | 0.1847 | -0.0408 | -2.013
-16.5 | -0.3438 | 0.176 | -0.0423 | -1.9534
-16 | -0.3239 | 0.16988 | -0.0454 | -1.9066
-15.5 | -0.294 | 0.16192 | -0.0536 | -1.8157
-15 | -0.275 | 0.15317 | -0.0657 | -1.7954
-14.5 | -0.2533 | 0.14363 | -0.0725 | -1.7636
-14 | -0.2239 | 0.13728 | -0.0752 | -1.631
-13.5 | -0.2105 | 0.1308 | -0.0785 | -1.6093
-13 | -0.2099 | 0.12359 | -0.0835 | -1.6984
-12.5 | -0.2175 | 0.11551 | -0.0899 | -1.883
-12 | -0.1981 | 0.10831 | -0.0897 | -1.829
-11.5 | -0.1834 | 0.10273 | -0.0912 | -1.7853
-11 | -0.1799 | 0.09587 | -0.0943 | -1.8765
-10.5 | -0.2073 | 0.08413 | -0.1051 | -2.464
-10 | -0.2529 | 0.07324 | -0.1133 | -3.453
-9 | -0.2847 | 0.05867 | -0.1114 | -4.8526
-8.5 | -0.2895 | 0.05474 | -0.1082 | -5.2886
-8 | -0.2966 | 0.05003 | -0.1043 | -5.9284
-7 | -0.2988 | 0.03267 | -0.0918 | -9.146
-6.5 | -0.2657 | 0.02715 | -0.0884 | -9.7864
-6 | -0.2208 | 0.02454 | -0.0869 | -8.9976
-5.5 | -0.1716 | 0.02286 | -0.0858 | -7.5066
-5 | -0.1213 | 0.02042 | -0.085 | -5.9403
-4.5 | -0.0749 | 0.01969 | -0.0837 | -3.804
-4 | -0.0339 | 0.01865 | -0.0817 | -1.8177
-3.5 | 0.0088 | 0.01747 | -0.0796 | 0.50372
-3 | 0.028 | 0.01567 | -0.075 | 1.7869
-2.5 | 0.0556 | 0.01583 | -0.067 | 3.5123
-2 | 0.1033 | 0.01682 | -0.0634 | 6.1415
-1.5 | 0.1356 | 0.01818 | -0.0575 | 7.4587
-1 | 0.2022 | 0.01851 | -0.0574 | 10.9238
-0.5 | 0.3232 | 0.01847 | -0.069 | 17.4986
0 | 0.4027 | 0.01863 | -0.0744 | 21.6157
0.5 | 0.4763 | 0.01822 | -0.0782 | 26.1416
1 | 0.5442 | 0.01794 | -0.0811 | 30.3344
1.5 | 0.614 | 0.01769 | -0.0849 | 34.7089
2 | 0.6771 | 0.01717 | -0.0866 | 39.4351
2.5 | 0.7388 | 0.01711 | -0.0892 | 43.1794
3 | 0.8063 | 0.01647 | -0.0918 | 48.9557
3.5 | 0.8562 | 0.01642 | -0.0917 | 52.1437
4 | 0.9201 | 0.01599 | -0.094 | 57.5422
4.5 | 0.9806 | 0.01544 | -0.0954 | 63.5104
5 | 1.0321 | 0.01517 | -0.0953 | 68.0356
5.5 | 1.088 | 0.01478 | -0.096 | 73.613
6 | 1.143 | 0.01443 | -0.0964 | 79.21
6.5 | 1.1833 | 0.01423 | -0.0939 | 83.1553
7 | 1.2137 | 0.01429 | -0.0895 | 84.9335
7.5 | 1.2412 | 0.01437 | -0.0846 | 86.3744
8 | 1.2486 | 0.01475 | -0.0759 | 84.6508
8.5 | 1.2327 | 0.01525 | -0.0631 | 80.8328
9 | 1.199 | 0.01576 | -0.0474 | 76.0787
9.5 | 1.1951 | 0.01689 | -0.0388 | 70.7578
10 | 1.2047 | 0.01861 | -0.0337 | 64.734
10.5 | 1.2128 | 0.02083 | -0.0292 | 58.2237
11 | 1.2187 | 0.0235 | -0.0251 | 51.8596
11.5 | 1.2204 | 0.0267 | -0.0211 | 45.7079
12 | 1.2181 | 0.03053 | -0.0173 | 39.8985
12.5 | 1.2114 | 0.03513 | -0.014 | 34.4833
13 | 1.1996 | 0.04061 | -0.011 | 29.5395

## 19. Re 250k Mach 0.10 (1)
BIGFOIL.COM POLAR EXPORT
ah94156
AH 94-156 |  |  |  | Cl Max: | 1.492 | at alpha= | 11.5 | deg
JavaFoil+Calcfoil stall+Eppler ext transition |  |  |  | L/D Max: | 80.401 | at alpha= | 6 | deg
Re: | 250000 |  |  | Cd Min: | 0.00977 | at alpha= | -2 | deg
Mach: | 0.1 |  |  | Cl=0 at alpha= | -3.425 | deg
|  |  |  | @ Cl=0.1, Cd= | 0.010063
|  |  |  | @ Cl=0.4, Cd= | 0.0099015
|  |  |  | @ Cl=0.6, Cd= | 0.010533
alpha (deg) | Cl | Cd | Cm | Cl/Cd
-17.5 | -0.432 | 0.21784 | -0.015 | -1.981
-17 | -0.448 | 0.20071 | -0.015 | -2.232
-16.5 | -0.464 | 0.18458 | -0.015 | -2.514
-16 | -0.479 | 0.17803 | -0.015 | -2.693
-15.5 | -0.494 | 0.16597 | -0.015 | -2.976
-15 | -0.507 | 0.15098 | -0.015 | -3.359
-14.5 | -0.519 | 0.14196 | -0.016 | -3.655
-14 | -0.529 | 0.13835 | -0.016 | -3.823
-13.5 | -0.537 | 0.12922 | -0.016 | -4.153
-13 | -0.542 | 0.11991 | -0.017 | -4.519
-12.5 | -0.544 | 0.10752 | -0.017 | -5.061
-12 | -0.543 | 0.10096 | -0.017 | -5.38
-11.5 | -0.539 | 0.09378 | -0.017 | -5.744
-11 | -0.531 | 0.08616 | -0.018 | -6.157
-10.5 | -0.518 | 0.07985 | -0.018 | -6.493
-10 | -0.502 | 0.07509 | -0.018 | -6.69
-9.5 | -0.482 | 0.07057 | -0.019 | -6.833
-9 | -0.458 | 0.0648 | -0.02 | -7.071
-8.5 | -0.43 | 0.06096 | -0.02 | -7.057
-8 | -0.399 | 0.05713 | -0.021 | -6.98
-7.5 | -0.364 | 0.05312 | -0.021 | -6.851
-7 | -0.326 | 0.0493 | -0.022 | -6.617
-6.5 | -0.286 | 0.04631 | -0.023 | -6.171
-6 | -0.243 | 0.04421 | -0.024 | -5.498
-5.5 | -0.198 | 0.04178 | -0.025 | -4.744
-5 | -0.152 | 0.03957 | -0.028 | -3.845
-4.5 | -0.105 | 0.03764 | -0.028 | -2.784
-4 | -0.069 | 0.01103 | -0.063 | -6.257
-3.5 | -0.009 | 0.01174 | -0.064 | -0.799
-3 | 0.051 | 0.01155 | -0.065 | 4.415
-2.5 | 0.109 | 0.00979 | -0.064 | 11.176
-2 | 0.169 | 0.00977 | -0.065 | 17.306
-1.5 | 0.229 | 0.00978 | -0.066 | 23.437
-1 | 0.289 | 0.00983 | -0.066 | 29.405
-0.5 | 0.349 | 0.00991 | -0.067 | 35.174
0 | 0.409 | 0.0099 | -0.068 | 41.343
0.5 | 0.469 | 0.01007 | -0.069 | 46.54
1 | 0.528 | 0.01027 | -0.07 | 51.357
1.5 | 0.587 | 0.01048 | -0.071 | 55.97
2 | 0.643 | 0.01071 | -0.072 | 60.043
2.5 | 0.701 | 0.01096 | -0.073 | 63.97
3 | 0.76 | 0.01125 | -0.074 | 67.547
3.5 | 0.818 | 0.01154 | -0.075 | 70.816
4 | 0.876 | 0.01187 | -0.076 | 73.765
4.5 | 0.934 | 0.01225 | -0.077 | 76.275
5 | 0.993 | 0.01266 | -0.078 | 78.401
5.5 | 1.051 | 0.01314 | -0.079 | 79.953
6 | 1.11 | 0.0138 | -0.08 | 80.401
6.5 | 1.165 | 0.01474 | -0.081 | 79.018
7 | 1.216 | 0.0158 | -0.082 | 77.006
7.5 | 1.265 | 0.01688 | -0.083 | 74.951
8 | 1.311 | 0.01804 | -0.084 | 72.643
8.5 | 1.352 | 0.01911 | -0.084 | 70.743
9 | 1.389 | 0.02063 | -0.085 | 67.332
9.5 | 1.416 | 0.02905 | -0.086 | 48.736
10 | 1.443 | 0.03065 | -0.087 | 47.093
10.5 | 1.466 | 0.03234 | -0.087 | 45.318
11 | 1.482 | 0.03408 | -0.088 | 43.487
11.5 | 1.492 | 0.03598 | -0.089 | 41.469
12 | 1.268 | 0.08262 | -0.038 | 15.35
12.5 | 1.267 | 0.08819 | -0.033 | 14.367
13 | 1.262 | 0.09423 | -0.031 | 13.389
13.5 | 1.252 | 0.10127 | -0.031 | 12.361
14 | 1.235 | 0.10825 | -0.031 | 11.413
14.5 | 1.21 | 0.11498 | -0.03 | 10.527
15 | 1.181 | 0.12253 | -0.029 | 9.638
15.5 | 1.147 | 0.13273 | -0.029 | 8.645
16 | 1.111 | 0.14295 | -0.028 | 7.769
16.5 | 1.071 | 0.1497 | -0.029 | 7.155

## 20. Re 250k Mach 0.10 (2)
BIGFOIL.COM POLAR EXPORT
ah94156
AH 94-156 |  |  |  | Cl Max: | 1.247 | at alpha= | 8 | deg
XFOIL ncrit=9 |  |  |  | L/D Max: | 85.1338 | at alpha= | 7.5 | deg
Re: | 250000 |  |  | Cd Min: | 0.22231 | at alpha= | -20 | deg
Mach: | 0.1 |  |  | Cl=0 at alpha= | -3.6098 | deg
|  |  |  | @ Cl=0.1, Cd= | 0.016759
|  |  |  | @ Cl=0.4, Cd= | 0.018754
|  |  |  | @ Cl=0.6, Cd= | 0.017874
alpha (deg) | Cl | Cd | Cm | Cl/Cd
-20 | -0.4603 | 0.22231 | -0.0156 | -2.0705
-19.5 | -0.442 | 0.21504 | -0.0189 | -2.0554
-19 | -0.4218 | 0.2089 | -0.0217 | -2.0191
-18.5 | -0.4041 | 0.20299 | -0.0254 | -1.9907
-18 | -0.387 | 0.1968 | -0.0293 | -1.9665
-17.5 | -0.3746 | 0.19052 | -0.0348 | -1.9662
-17 | -0.3711 | 0.18525 | -0.0412 | -2.0032
-16.5 | -0.3416 | 0.17645 | -0.0425 | -1.936
-16 | -0.3221 | 0.17034 | -0.0458 | -1.8909
-15.5 | -0.2892 | 0.16195 | -0.055 | -1.7857
-15 | -0.2724 | 0.1534 | -0.0671 | -1.7757
-14.5 | -0.2469 | 0.14402 | -0.0728 | -1.7143
-14 | -0.221 | 0.13777 | -0.0755 | -1.6041
-13.5 | -0.2082 | 0.13131 | -0.0788 | -1.5856
-13 | -0.2096 | 0.12407 | -0.0842 | -1.6894
-12.5 | -0.2151 | 0.11617 | -0.0902 | -1.8516
-12 | -0.1933 | 0.10914 | -0.0897 | -1.7711
-11.5 | -0.1794 | 0.10341 | -0.0914 | -1.7348
-11 | -0.1762 | 0.09646 | -0.0946 | -1.8267
-10.5 | -0.2035 | 0.08491 | -0.1055 | -2.3967
-9.5 | -0.2339 | 0.06608 | -0.1139 | -3.5396
-9 | -0.2563 | 0.06003 | -0.1134 | -4.2695
-8.5 | -0.2767 | 0.05568 | -0.1097 | -4.9695
-8 | -0.2942 | 0.05107 | -0.1049 | -5.7607
-7.5 | -0.2949 | 0.04524 | -0.1014 | -6.5186
-7 | -0.2968 | 0.03339 | -0.093 | -8.8889
-6.5 | -0.2657 | 0.02772 | -0.0894 | -9.5851
-6 | -0.222 | 0.02487 | -0.0877 | -8.9264
-5.5 | -0.1727 | 0.02309 | -0.0864 | -7.4794
-5 | -0.1217 | 0.0206 | -0.0856 | -5.9078
-4.5 | -0.0756 | 0.01994 | -0.0843 | -3.7914
-4 | -0.0341 | 0.01875 | -0.0822 | -1.8187
-3.5 | 0.0096 | 0.01762 | -0.0802 | 0.54484
-3 | 0.0294 | 0.01596 | -0.0756 | 1.8421
-2.5 | 0.056 | 0.01584 | -0.0674 | 3.5354
-2 | 0.1039 | 0.01684 | -0.0639 | 6.1698
-1.5 | 0.1349 | 0.01823 | -0.0578 | 7.3999
-1 | 0.2011 | 0.01857 | -0.0573 | 10.8293
-0.5 | 0.3229 | 0.01854 | -0.0689 | 17.4164
0 | 0.402 | 0.01876 | -0.0743 | 21.4286
0.5 | 0.4771 | 0.01829 | -0.0782 | 26.0853
1 | 0.5378 | 0.01828 | -0.08 | 29.4201
1.5 | 0.6159 | 0.01777 | -0.085 | 34.6595
2 | 0.6771 | 0.01738 | -0.0865 | 38.9586
2.5 | 0.7415 | 0.01719 | -0.0893 | 43.1355
3 | 0.8063 | 0.0167 | -0.0915 | 48.2814
3.5 | 0.8599 | 0.01647 | -0.0918 | 52.2101
4 | 0.9217 | 0.01615 | -0.0938 | 57.0712
4.5 | 0.9865 | 0.01545 | -0.0957 | 63.8511
5 | 1.0372 | 0.0152 | -0.0954 | 68.2368
5.5 | 1.0933 | 0.01482 | -0.096 | 73.7719
6 | 1.1487 | 0.01447 | -0.0965 | 79.3849
6.5 | 1.1898 | 0.01428 | -0.094 | 83.3193
7 | 1.216 | 0.01443 | -0.0888 | 84.2689
7.5 | 1.2404 | 0.01457 | -0.0832 | 85.1338
8 | 1.247 | 0.01494 | -0.0743 | 83.4672
8.5 | 1.2244 | 0.0154 | -0.0601 | 79.5065
9 | 1.1937 | 0.01598 | -0.0452 | 74.6996
9.5 | 1.194 | 0.01722 | -0.0375 | 69.338
10 | 1.2044 | 0.01901 | -0.0326 | 63.3561
10.5 | 1.2119 | 0.02131 | -0.028 | 56.87
11 | 1.2172 | 0.02407 | -0.0239 | 50.5692
11.5 | 1.2176 | 0.02742 | -0.0198 | 44.4055
12 | 1.2154 | 0.03134 | -0.0162 | 38.7811
12.5 | 1.2074 | 0.03614 | -0.0128 | 33.409
13 | 1.1943 | 0.04185 | -0.0099 | 28.5376

## 21. Re 250k Mach 0.25 (1)
BIGFOIL.COM POLAR EXPORT
ah94156
AH 94-156 |  |  |  | Cl Max: | 1.468 | at alpha= | 11 | deg
JavaFoil+Calcfoil stall+Eppler ext transition |  |  |  | L/D Max: | 78.747 | at alpha= | 5.5 | deg
Re: | 250000 |  |  | Cd Min: | 0.00991 | at alpha= | -2 | deg
Mach: | 0.25 |  |  | Cl=0 at alpha= | -3.4194 | deg
|  |  |  | @ Cl=0.1, Cd= | 0.010284
|  |  |  | @ Cl=0.4, Cd= | 0.010124
|  |  |  | @ Cl=0.6, Cd= | 0.010752
alpha (deg) | Cl | Cd | Cm | Cl/Cd
-15.5 | -0.118 | 0.17697 | -0.017 | -0.666
-15 | -0.199 | 0.16345 | -0.017 | -1.219
-14.5 | -0.253 | 0.15321 | -0.017 | -1.648
-14 | -0.298 | 0.18303 | -0.018 | -1.627
-13.5 | -0.338 | 0.15886 | -0.017 | -2.126
-13 | -0.373 | 0.14717 | -0.017 | -2.533
-12.5 | -0.403 | 0.12927 | -0.018 | -3.115
-12 | -0.427 | 0.11784 | -0.018 | -3.625
-11.5 | -0.446 | 0.11062 | -0.018 | -4.03
-11 | -0.458 | 0.09997 | -0.018 | -4.582
-10.5 | -0.464 | 0.09007 | -0.019 | -5.149
-10 | -0.463 | 0.08202 | -0.019 | -5.641
-9.5 | -0.455 | 0.07575 | -0.019 | -6.006
-9 | -0.441 | 0.06858 | -0.02 | -6.429
-8.5 | -0.421 | 0.06375 | -0.02 | -6.599
-8 | -0.395 | 0.05956 | -0.021 | -6.629
-7.5 | -0.364 | 0.0541 | -0.022 | -6.727
-7 | -0.329 | 0.05113 | -0.022 | -6.427
-6.5 | -0.29 | 0.04775 | -0.023 | -6.065
-6 | -0.247 | 0.04514 | -0.024 | -5.48
-5.5 | -0.202 | 0.04234 | -0.025 | -4.776
-5 | -0.155 | 0.04003 | -0.027 | -3.882
-4.5 | -0.107 | 0.03792 | -0.029 | -2.83
-4 | -0.071 | 0.01117 | -0.064 | -6.329
-3.5 | -0.01 | 0.011 | -0.065 | -0.874
-3 | 0.052 | 0.01174 | -0.066 | 4.45
-2.5 | 0.112 | 0.00992 | -0.065 | 11.321
-2 | 0.174 | 0.00991 | -0.066 | 17.522
-1.5 | 0.236 | 0.00992 | -0.067 | 23.747
-1 | 0.297 | 0.00997 | -0.068 | 29.783
-0.5 | 0.358 | 0.01007 | -0.069 | 35.583
0 | 0.42 | 0.01015 | -0.07 | 41.341
0.5 | 0.48 | 0.01033 | -0.071 | 46.519
1 | 0.541 | 0.01053 | -0.072 | 51.38
1.5 | 0.602 | 0.01076 | -0.073 | 55.949
2 | 0.659 | 0.01101 | -0.074 | 59.895
2.5 | 0.719 | 0.01128 | -0.075 | 63.781
3 | 0.779 | 0.01158 | -0.076 | 67.248
3.5 | 0.838 | 0.01191 | -0.077 | 70.401
4 | 0.898 | 0.01227 | -0.078 | 73.244
4.5 | 0.958 | 0.01267 | -0.079 | 75.619
5 | 1.018 | 0.01314 | -0.08 | 77.503
5.5 | 1.078 | 0.01369 | -0.081 | 78.747
6 | 1.138 | 0.01446 | -0.082 | 78.694
6.5 | 1.194 | 0.01574 | -0.083 | 75.858
7 | 1.245 | 0.01681 | -0.084 | 74.064
7.5 | 1.294 | 0.01789 | -0.085 | 72.326
8 | 1.338 | 0.01905 | -0.086 | 70.258
8.5 | 1.377 | 0.02055 | -0.087 | 67.028
9 | 1.405 | 0.02931 | -0.087 | 47.943
9.5 | 1.432 | 0.03101 | -0.088 | 46.197
10 | 1.452 | 0.03284 | -0.089 | 44.223
10.5 | 1.465 | 0.03478 | -0.089 | 42.117
11 | 1.468 | 0.03654 | -0.09 | 40.171
11.5 | 1.239 | 0.08042 | -0.035 | 15.407
12 | 1.227 | 0.08724 | -0.031 | 14.063
12.5 | 1.207 | 0.09397 | -0.03 | 12.84
13 | 1.178 | 0.10165 | -0.03 | 11.586
13.5 | 1.14 | 0.10845 | -0.029 | 10.51
14 | 1.091 | 0.1198 | -0.028 | 9.109
14.5 | 1.028 | 0.13065 | -0.027 | 7.871
15 | 0.957 | 0.13909 | -0.029 | 6.883
15.5 | 0.879 | 0.1504 | -0.029 | 5.846
16 | 0.795 | 0.16692 | -0.029 | 4.763

## 22. Re 250k Mach 0.25 (2)
BIGFOIL.COM POLAR EXPORT
ah94156
AH 94-156 |  |  |  | Cl Max: | 1.2402 | at alpha= | 7.5 | deg
XFOIL ncrit=9 |  |  |  | L/D Max: | 80.942 | at alpha= | 7 | deg
Re: | 250000 |  |  | Cd Min: | 0.16632 | at alpha= | 20 | deg
Mach: | 0.25 |  |  | Cl=0 at alpha= | -3.5823 | deg
|  |  |  | @ Cl=0.1, Cd= | 0.017739
|  |  |  | @ Cl=0.4, Cd= | 0.019224
|  |  |  | @ Cl=0.6, Cd= | 0.018462
alpha (deg) | Cl | Cd | Cm | Cl/Cd
-10 | -0.1598 | 0.08384 | -0.1039 | -1.906
-9.5 | -0.1573 | 0.07735 | -0.1069 | -2.0336
-9 | -0.1818 | 0.06676 | -0.1152 | -2.7232
-8.5 | -0.2461 | 0.05994 | -0.115 | -4.1058
-8 | -0.2816 | 0.05725 | -0.1084 | -4.9188
-7 | -0.2877 | 0.0365 | -0.0995 | -7.8822
-6.5 | -0.2615 | 0.0311 | -0.0955 | -8.4084
-6 | -0.226 | 0.02688 | -0.0922 | -8.4077
-5.5 | -0.1782 | 0.02454 | -0.0902 | -7.2616
-5 | -0.1271 | 0.02196 | -0.089 | -5.7878
-4.5 | -0.08 | 0.02081 | -0.0875 | -3.8443
-4 | -0.0335 | 0.01941 | -0.0854 | -1.7259
-3.5 | 0.0066 | 0.01884 | -0.0828 | 0.35032
-3 | 0.0385 | 0.01733 | -0.0792 | 2.2216
-2.5 | 0.0586 | 0.01567 | -0.0708 | 3.7396
-2 | 0.0886 | 0.01753 | -0.0644 | 5.0542
-1.5 | 0.1392 | 0.01846 | -0.0601 | 7.5406
-1 | 0.1762 | 0.01951 | -0.0546 | 9.0313
-0.5 | 0.2873 | 0.01964 | -0.0633 | 14.6283
0 | 0.4011 | 0.01922 | -0.0738 | 20.8689
0.5 | 0.4695 | 0.0193 | -0.0768 | 24.3264
1 | 0.5505 | 0.01884 | -0.0818 | 29.2197
1.5 | 0.6252 | 0.01827 | -0.0854 | 34.22
2 | 0.6806 | 0.01828 | -0.086 | 37.2319
3 | 0.8153 | 0.01747 | -0.0911 | 46.6686
3.5 | 0.8697 | 0.01727 | -0.0911 | 50.359
4 | 0.9441 | 0.01646 | -0.0945 | 57.3572
4.5 | 0.9997 | 0.01621 | -0.0947 | 61.6718
5 | 1.0539 | 0.01587 | -0.0944 | 66.4083
5.5 | 1.1121 | 0.01544 | -0.0948 | 72.0272
6 | 1.1689 | 0.01508 | -0.0948 | 77.5133
6.5 | 1.2052 | 0.01501 | -0.0909 | 80.2931
7 | 1.2287 | 0.01518 | -0.0846 | 80.942
7.5 | 1.2402 | 0.01549 | -0.0762 | 80.0646
8 | 1.2236 | 0.01587 | -0.0627 | 77.1014
8.5 | 1.1933 | 0.01642 | -0.0475 | 72.6736
9 | 1.1825 | 0.01745 | -0.0371 | 67.765
9.5 | 1.1917 | 0.01913 | -0.0313 | 62.2948
10 | 1.2026 | 0.02125 | -0.0266 | 56.5929
10.5 | 1.208 | 0.02397 | -0.022 | 50.3963
11 | 1.2102 | 0.02721 | -0.0178 | 44.4763
11.5 | 1.2083 | 0.03115 | -0.0139 | 38.7897
12 | 1.201 | 0.03594 | -0.0104 | 33.4168
13 | 1.1692 | 0.04855 | -0.0051 | 24.0824
13.5 | 1.1565 | 0.05544 | -0.0037 | 20.8604
14 | 1.149 | 0.06231 | -0.0031 | 18.4401
14.5 | 1.1415 | 0.06951 | -0.0031 | 16.4221
15 | 1.1413 | 0.07619 | -0.0036 | 14.9797
15.5 | 1.1429 | 0.08258 | -0.0038 | 13.8399
16 | 1.1496 | 0.08874 | -0.0048 | 12.9547
16.5 | 1.1596 | 0.09397 | -0.0046 | 12.3401
17 | 1.1666 | 0.10046 | -0.0057 | 11.6126
17.5 | 1.1659 | 0.10831 | -0.0079 | 10.7645
18 | 1.1596 | 0.11726 | -0.0115 | 9.8891
18.5 | 1.1508 | 0.12683 | -0.0161 | 9.0736
19 | 1.1353 | 0.13802 | -0.022 | 8.2256
19.5 | 1.1141 | 0.15073 | -0.0295 | 7.3914
20 | 1.0851 | 0.16632 | -0.0396 | 6.5242

## 23. Re 250k Mach 0.50 (1)
BIGFOIL.COM POLAR EXPORT
ah94156
AH 94-156 |  |  |  | Cl Max: | 1.428 | at alpha= | 8.5 | deg
JavaFoil+Calcfoil stall+Eppler ext transition |  |  |  | L/D Max: | 72.173 | at alpha= | 5 | deg
Re: | 250000 |  |  | Cd Min: | 0.01055 | at alpha= | -2 | deg
Mach: | 0.5 |  |  | Cl=0 at alpha= | -3.4203 | deg
|  |  |  | @ Cl=0.1, Cd= | 0.013417
|  |  |  | @ Cl=0.4, Cd= | 0.0108
|  |  |  | @ Cl=0.6, Cd= | 0.011746
alpha (deg) | Cl | Cd | Cm | Cl/Cd
-20 | -0.927 | 0.26649 | -0.024 | -3.478
-19.5 | -0.899 | 0.26115 | -0.024 | -3.443
-19 | -0.87 | 0.24638 | -0.024 | -3.531
-18.5 | -0.843 | 0.23874 | -0.024 | -3.529
-18 | -0.815 | 0.2352 | -0.024 | -3.466
-17.5 | -0.788 | 0.22883 | -0.025 | -3.443
-17 | -0.761 | 0.22652 | -0.025 | -3.358
-16.5 | -0.733 | 0.21859 | -0.026 | -3.354
-16 | -0.704 | 0.21027 | -0.025 | -3.347
-15.5 | -0.676 | 0.19538 | -0.025 | -3.46
-15 | -0.649 | 0.1969 | -0.025 | -3.294
-14.5 | -0.621 | 0.1927 | -0.026 | -3.222
-14 | -0.593 | 0.18246 | -0.026 | -3.252
-13.5 | -0.565 | 0.17803 | -0.026 | -3.172
-13 | -0.537 | 0.17122 | -0.026 | -3.135
-12.5 | -0.509 | 0.16183 | -0.026 | -3.146
-12 | -0.481 | 0.15609 | -0.026 | -3.084
-11.5 | -0.453 | 0.15404 | -0.027 | -2.944
-11 | -0.425 | 0.14087 | -0.026 | -3.017
-10.5 | -0.397 | 0.13676 | -0.026 | -2.903
-10 | -0.369 | 0.1331 | -0.026 | -2.774
-9.5 | -0.341 | 0.12431 | -0.027 | -2.745
-9 | -0.313 | 0.11729 | -0.025 | -2.668
-8.5 | -0.285 | 0.1236 | -0.025 | -2.305
-8 | -0.257 | 0.11063 | -0.026 | -2.323
-7.5 | -0.229 | 0.10399 | -0.024 | -2.2
-7 | -0.201 | 0.10191 | -0.024 | -1.97
-6.5 | -0.226 | 0.0735 | -0.024 | -3.074
-6 | -0.244 | 0.05362 | -0.024 | -4.556
-5.5 | -0.211 | 0.04733 | -0.024 | -4.458
-5 | -0.167 | 0.04281 | -0.026 | -3.895
-4.5 | -0.117 | 0.04009 | -0.028 | -2.916
-4 | -0.064 | 0.03761 | -0.03 | -1.697
-3.5 | -0.011 | 0.01391 | -0.072 | -0.763
-3 | 0.058 | 0.0136 | -0.073 | 4.256
-2.5 | 0.127 | 0.0133 | -0.074 | 9.568
-2 | 0.194 | 0.01055 | -0.073 | 18.363
-1.5 | 0.263 | 0.01061 | -0.074 | 24.809
-1 | 0.332 | 0.01069 | -0.075 | 31.016
-0.5 | 0.4 | 0.0108 | -0.076 | 37.036
0 | 0.466 | 0.01126 | -0.077 | 41.363
0.5 | 0.533 | 0.01149 | -0.078 | 46.413
1 | 0.601 | 0.01175 | -0.08 | 51.146
1.5 | 0.668 | 0.01206 | -0.081 | 55.401
2 | 0.731 | 0.01241 | -0.082 | 58.933
2.5 | 0.797 | 0.01279 | -0.083 | 62.355
3 | 0.864 | 0.01319 | -0.084 | 65.455
3.5 | 0.93 | 0.01367 | -0.085 | 68.074
4 | 0.997 | 0.01417 | -0.086 | 70.392
4.5 | 1.063 | 0.0148 | -0.087 | 71.848
5 | 1.13 | 0.01566 | -0.089 | 72.173
5.5 | 1.196 | 0.01691 | -0.09 | 70.699
6 | 1.259 | 0.01835 | -0.091 | 68.609
6.5 | 1.315 | 0.01982 | -0.092 | 66.335
7 | 1.365 | 0.02138 | -0.093 | 63.817
7.5 | 1.407 | 0.0232 | -0.094 | 60.638
8 | 1.427 | 0.03401 | -0.094 | 41.954
8.5 | 1.428 | 0.03673 | -0.095 | 38.88
9 | 1.172 | 0.06302 | -0.032 | 18.596
9.5 | 0.999 | 0.07293 | -0.029 | 13.695
10 | 0.744 | 0.11259 | -0.033 | 6.61
10.5 | 0.771 | 0.10609 | -0.034 | 7.27
11 | 0.799 | 0.12614 | -0.038 | 6.332
11.5 | 0.826 | 0.13775 | -0.042 | 5.998
12 | 0.853 | 0.15406 | -0.042 | 5.537
12.5 | 0.881 | 0.16459 | -0.046 | 5.351
13 | 0.908 | 0.17056 | -0.048 | 5.323
13.5 | 0.936 | 0.18395 | -0.051 | 5.087

## 24. Re 250k Mach 0.50 (2)
BIGFOIL.COM POLAR EXPORT
ah94156
AH 94-156 |  |  |  | Cl Max: | 1.1998 | at alpha= | 10.5 | deg
XFOIL ncrit=9 |  |  |  | L/D Max: | 51.2141 | at alpha= | 6.5 | deg
Re: | 250000 |  |  | Cd Min: | 0.24179 | at alpha= | -20 | deg
Mach: | 0.5 |  |  | Cl=0 at alpha= | -3.3135 | deg
|  |  |  | @ Cl=0.1, Cd= | 0.021906
|  |  |  | @ Cl=0.4, Cd= | 0.023273
|  |  |  | @ Cl=0.6, Cd= | 0.022669
alpha (deg) | Cl | Cd | Cm | Cl/Cd
-20 | -0.4738 | 0.24179 | -0.0166 | -1.9596
-19.5 | -0.4496 | 0.23449 | -0.0217 | -1.9174
-19 | -0.4253 | 0.227 | -0.0273 | -1.8736
-18.5 | -0.404 | 0.22035 | -0.0344 | -1.8334
-18 | -0.387 | 0.21475 | -0.0418 | -1.8021
-17.5 | -0.3397 | 0.20275 | -0.0489 | -1.6755
-17 | -0.3001 | 0.19372 | -0.0587 | -1.5491
-16.5 | -0.2716 | 0.18588 | -0.0653 | -1.4612
-16 | -0.2564 | 0.17963 | -0.0713 | -1.4274
-15.5 | -0.245 | 0.17317 | -0.0764 | -1.4148
-15 | -0.2121 | 0.1644 | -0.0775 | -1.2901
-14.5 | -0.1922 | 0.15776 | -0.0809 | -1.2183
-14 | -0.1844 | 0.15193 | -0.0862 | -1.2137
-13.5 | -0.181 | 0.1461 | -0.0917 | -1.2389
-13 | -0.1451 | 0.13664 | -0.0923 | -1.0619
-12.5 | -0.1259 | 0.13014 | -0.0948 | -0.96742
-12 | -0.1135 | 0.12352 | -0.0986 | -0.91888
-11.5 | -0.1206 | 0.11714 | -0.106 | -1.0295
-11 | -0.0955 | 0.10898 | -0.1064 | -0.87631
-10.5 | -0.0757 | 0.10308 | -0.1079 | -0.73438
-10 | -0.0901 | 0.09596 | -0.1166 | -0.93893
-9.5 | -0.0688 | 0.08852 | -0.1161 | -0.77723
-9 | -0.057 | 0.08253 | -0.1176 | -0.69066
-8.5 | -0.0759 | 0.07375 | -0.1276 | -1.0292
-8 | -0.0975 | 0.06431 | -0.1336 | -1.5161
-7.5 | -0.1019 | 0.0578 | -0.1336 | -1.763
-7 | -0.1543 | 0.04605 | -0.1316 | -3.3507
-6.5 | -0.1719 | 0.04154 | -0.1247 | -4.1382
-6 | -0.1809 | 0.03736 | -0.1179 | -4.8421
-5.5 | -0.1718 | 0.03298 | -0.1109 | -5.2092
-4.5 | -0.1105 | 0.0265 | -0.1001 | -4.1698
-4 | -0.0503 | 0.02416 | -0.098 | -2.082
-3.5 | -0.0201 | 0.02348 | -0.0922 | -0.85605
-3 | 0.0338 | 0.02194 | -0.0892 | 1.5406
-2.5 | 0.0521 | 0.02209 | -0.0819 | 2.3585
-1 | 0.1353 | 0.02177 | -0.0554 | 6.215
0 | 0.2938 | 0.02285 | -0.0555 | 12.8578
1 | 0.4797 | 0.02359 | -0.0681 | 20.3349
2 | 0.6613 | 0.0222 | -0.0776 | 29.7883
2.5 | 0.7349 | 0.02213 | -0.0804 | 33.2083
3.5 | 0.8419 | 0.02203 | -0.0778 | 38.2161
4 | 0.932 | 0.02084 | -0.0811 | 44.7217
4.5 | 1.0027 | 0.02005 | -0.0813 | 50.01
5 | 1.0079 | 0.02086 | -0.0724 | 48.3174
5.5 | 1.0204 | 0.02099 | -0.0633 | 48.6136
6 | 1.0524 | 0.02074 | -0.0568 | 50.7425
6.5 | 1.0714 | 0.02092 | -0.0487 | 51.2141
7 | 1.0753 | 0.02157 | -0.0388 | 49.8516
7.5 | 1.0948 | 0.02191 | -0.031 | 49.9681
8 | 1.1152 | 0.02285 | -0.0243 | 48.8053
8.5 | 1.1403 | 0.02442 | -0.0192 | 46.6953
9 | 1.165 | 0.02633 | -0.0146 | 44.2461
9.5 | 1.1853 | 0.02872 | -0.0101 | 41.2709
10 | 1.1944 | 0.03215 | -0.0057 | 37.1509
10.5 | 1.1998 | 0.03621 | -0.0017 | 33.1345
11 | 1.1957 | 0.04143 | 0.0017 | 28.8607
12 | 1.1585 | 0.05598 | 0.0058 | 20.6949
12.5 | 1.1308 | 0.06512 | 0.006 | 17.3649
13 | 1.1071 | 0.0746 | 0.0052 | 14.8405
13.5 | 1.0898 | 0.08397 | 0.0036 | 12.9784
14 | 1.0786 | 0.09307 | 0.0017 | 11.5891
14.5 | 1.0791 | 0.1011 | 0.0002 | 10.6736
15 | 1.0745 | 0.11015 | -0.0024 | 9.7549
15.5 | 1.0665 | 0.12033 | -0.0065 | 8.8631

## 25. Re 500k Mach 0.00 (1)
BIGFOIL.COM POLAR EXPORT
ah94156
AH 94-156 |  |  |  | Cl Max: | 1.508 | at alpha= | 12.5 | deg
JavaFoil+Calcfoil stall+Eppler ext transition |  |  |  | L/D Max: | 110.064 | at alpha= | 5.5 | deg
Re: | 500000 |  |  | Cd Min: | 0.00651 | at alpha= | -1.5 | deg
Mach: | 0 |  |  | Cl=0 at alpha= | -3.425 | deg
|  |  |  | @ Cl=0.1, Cd= | 0.007306
|  |  |  | @ Cl=0.4, Cd= | 0.0071313
|  |  |  | @ Cl=0.6, Cd= | 0.007376
alpha (deg) | Cl | Cd | Cm | Cl/Cd
-18 | -0.463 | 0.17542 | -0.015 | -2.639
-17.5 | -0.477 | 0.1701 | -0.015 | -2.805
-17 | -0.491 | 0.1575 | -0.016 | -3.117
-16.5 | -0.504 | 0.1506 | -0.016 | -3.349
-16 | -0.517 | 0.14263 | -0.016 | -3.623
-15.5 | -0.528 | 0.13507 | -0.016 | -3.911
-15 | -0.538 | 0.1309 | -0.016 | -4.113
-14.5 | -0.547 | 0.1216 | -0.017 | -4.5
-14 | -0.554 | 0.11832 | -0.017 | -4.682
-13.5 | -0.559 | 0.11136 | -0.017 | -5.016
-13 | -0.561 | 0.10349 | -0.017 | -5.418
-12.5 | -0.56 | 0.09514 | -0.017 | -5.887
-12 | -0.556 | 0.09064 | -0.018 | -6.138
-11.5 | -0.549 | 0.08434 | -0.018 | -6.513
-11 | -0.539 | 0.07873 | -0.018 | -6.845
-10.5 | -0.525 | 0.07414 | -0.019 | -7.078
-10 | -0.507 | 0.06957 | -0.019 | -7.286
-9.5 | -0.485 | 0.06497 | -0.019 | -7.469
-9 | -0.46 | 0.06036 | -0.021 | -7.624
-8.5 | -0.431 | 0.05688 | -0.021 | -7.581
-8 | -0.399 | 0.05299 | -0.022 | -7.531
-7.5 | -0.364 | 0.04984 | -0.023 | -7.301
-7 | -0.326 | 0.04672 | -0.024 | -6.974
-6.5 | -0.285 | 0.04404 | -0.025 | -6.479
-6 | -0.243 | 0.04138 | -0.027 | -5.864
-5.5 | -0.242 | 0.00937 | -0.061 | -25.786
-5 | -0.185 | 0.01003 | -0.062 | -18.472
-4.5 | -0.128 | 0.00983 | -0.063 | -12.993
-4 | -0.069 | 0.00962 | -0.064 | -7.17
-3.5 | -0.009 | 0.01047 | -0.066 | -0.906
-3 | 0.051 | 0.01017 | -0.067 | 5.064
-2.5 | 0.109 | 0.00678 | -0.066 | 16.088
-2 | 0.169 | 0.00675 | -0.066 | 24.98
-1.5 | 0.229 | 0.00651 | -0.067 | 35.126
-1 | 0.288 | 0.00752 | -0.068 | 38.322
-0.5 | 0.348 | 0.0076 | -0.069 | 45.718
0 | 0.419 | 0.00696 | -0.07 | 60.126
0.5 | 0.479 | 0.00708 | -0.071 | 67.692
1 | 0.539 | 0.00721 | -0.072 | 74.659
1.5 | 0.598 | 0.00737 | -0.073 | 81.148
2 | 0.655 | 0.00754 | -0.074 | 86.86
2.5 | 0.714 | 0.00774 | -0.074 | 92.205
3 | 0.772 | 0.00796 | -0.075 | 96.98
3.5 | 0.83 | 0.00818 | -0.076 | 101.433
4 | 0.888 | 0.00846 | -0.077 | 105.012
4.5 | 0.946 | 0.00879 | -0.078 | 107.621
5 | 1.004 | 0.0092 | -0.079 | 109.09
5.5 | 1.061 | 0.00964 | -0.08 | 110.064
6 | 1.118 | 0.01032 | -0.081 | 108.325
6.5 | 1.171 | 0.01123 | -0.082 | 104.235
7 | 1.221 | 0.01224 | -0.082 | 99.737
7.5 | 1.269 | 0.01326 | -0.083 | 95.731
8 | 1.314 | 0.01428 | -0.084 | 91.999
8.5 | 1.355 | 0.01515 | -0.085 | 89.48
9 | 1.392 | 0.01653 | -0.086 | 84.243
9.5 | 1.417 | 0.02513 | -0.086 | 56.381
10 | 1.446 | 0.02652 | -0.087 | 54.503
10.5 | 1.469 | 0.02798 | -0.088 | 52.511
11 | 1.487 | 0.0295 | -0.088 | 50.411
11.5 | 1.5 | 0.03115 | -0.089 | 48.15
12 | 1.507 | 0.03285 | -0.09 | 45.868
12.5 | 1.508 | 0.03479 | -0.091 | 43.333
13 | 1.502 | 0.03712 | -0.094 | 40.475
13.5 | 1.491 | 0.03909 | -0.093 | 38.156
14 | 1.253 | 0.10144 | -0.038 | 12.352
14.5 | 1.232 | 0.10721 | -0.037 | 11.494
15 | 1.207 | 0.11374 | -0.034 | 10.61
15.5 | 1.178 | 0.1196 | -0.034 | 9.851
16 | 1.146 | 0.12717 | -0.033 | 9.013
16.5 | 1.112 | 0.1366 | -0.034 | 8.139
17 | 1.075 | 0.14484 | -0.033 | 7.423
17.5 | 1.037 | 0.15032 | -0.033 | 6.899

## 26. Re 500k Mach 0.00 (2)
BIGFOIL.COM POLAR EXPORT
ah94156
AH 94-156 |  |  |  | Cl Max: | 1.242 | at alpha= | 15.5 | deg
XFOIL ncrit=9 |  |  |  | L/D Max: | 102.831 | at alpha= | 7.5 | deg
Re: | 500000 |  |  | Cd Min: | 0.2192 | at alpha= | -20 | deg
Mach: | 0 |  |  | Cl=0 at alpha= | -3.6663 | deg
|  |  |  | @ Cl=0.1, Cd= | 0.0093356
|  |  |  | @ Cl=0.4, Cd= | 0.011108
|  |  |  | @ Cl=0.6, Cd= | 0.010723
alpha (deg) | Cl | Cd | Cm | Cl/Cd
-20 | -0.4545 | 0.2192 | -0.0148 | -2.0734
-19.5 | -0.4429 | 0.21279 | -0.02 | -2.0814
-19 | -0.4227 | 0.20598 | -0.0224 | -2.0521
-18.5 | -0.4047 | 0.20029 | -0.0258 | -2.0206
-18 | -0.3869 | 0.19423 | -0.0296 | -1.992
-17.5 | -0.3413 | 0.18429 | -0.0432 | -1.852
-17 | -0.3267 | 0.17551 | -0.0518 | -1.8614
-16 | -0.2936 | 0.16216 | -0.0568 | -1.8106
-15.5 | -0.277 | 0.15641 | -0.0595 | -1.771
-15 | -0.2631 | 0.15015 | -0.0625 | -1.7522
-14.5 | -0.2527 | 0.14278 | -0.0663 | -1.7699
-14 | -0.2548 | 0.1334 | -0.072 | -1.91
-13.5 | -0.2417 | 0.12639 | -0.0741 | -1.9123
-13 | -0.2244 | 0.12101 | -0.0762 | -1.8544
-12.5 | -0.2142 | 0.11438 | -0.0793 | -1.8727
-12 | -0.219 | 0.10428 | -0.0852 | -2.1001
-11 | -0.2343 | 0.08377 | -0.0948 | -2.7969
-10.5 | -0.2323 | 0.07714 | -0.0977 | -3.0114
-10 | -0.2606 | 0.06367 | -0.1076 | -4.093
-9.5 | -0.3076 | 0.05432 | -0.1091 | -5.6627
-9 | -0.3428 | 0.04902 | -0.1035 | -6.9931
-8.5 | -0.4188 | 0.03247 | -0.0906 | -12.8981
-8 | -0.4044 | 0.02659 | -0.086 | -15.2087
-7.5 | -0.3698 | 0.02323 | -0.0832 | -15.9191
-7 | -0.3272 | 0.0197 | -0.0818 | -16.6091
-6.5 | -0.2783 | 0.01796 | -0.0811 | -15.4955
-6 | -0.2281 | 0.01656 | -0.0805 | -13.7742
-5.5 | -0.1789 | 0.01538 | -0.0797 | -11.632
-5 | -0.1314 | 0.01431 | -0.0788 | -9.1824
-4.5 | -0.0834 | 0.01338 | -0.0777 | -6.2332
-4 | -0.0329 | 0.01274 | -0.0771 | -2.5824
-3.5 | 0.0164 | 0.01208 | -0.0764 | 1.3576
-3 | 0.061 | 0.01096 | -0.0753 | 5.5657
-2.5 | 0.0988 | 0.00934 | -0.0731 | 10.5782
-2 | 0.1399 | 0.00919 | -0.0694 | 15.2231
-1.5 | 0.1927 | 0.0098 | -0.0683 | 19.6633
-1 | 0.2447 | 0.01042 | -0.0667 | 23.4837
-0.5 | 0.2965 | 0.01084 | -0.065 | 27.3524
0 | 0.3439 | 0.01109 | -0.0627 | 31.0099
0.5 | 0.3952 | 0.01111 | -0.0612 | 35.5716
1 | 0.4457 | 0.01109 | -0.0601 | 40.1894
1.5 | 0.4967 | 0.01103 | -0.0595 | 45.0317
2 | 0.5518 | 0.01084 | -0.0595 | 50.9041
2.5 | 0.6012 | 0.01072 | -0.0587 | 56.0821
3 | 0.6565 | 0.0106 | -0.0592 | 61.934
3.5 | 0.7054 | 0.0104 | -0.0584 | 67.8269
4 | 0.759 | 0.01024 | -0.0585 | 74.1211
4.5 | 0.8107 | 0.0101 | -0.0583 | 80.2673
5 | 0.8606 | 0.01001 | -0.0578 | 85.974
5.5 | 0.9108 | 0.00997 | -0.0575 | 91.3541
6 | 0.9607 | 0.00999 | -0.0572 | 96.1662
6.5 | 1.0049 | 0.01001 | -0.0556 | 100.3896
7 | 1.0463 | 0.01018 | -0.0537 | 102.78
7.5 | 1.0787 | 0.01049 | -0.0501 | 102.8313
8 | 1.0976 | 0.0111 | -0.0443 | 98.8829
8.5 | 1.113 | 0.01215 | -0.0386 | 91.6049
9 | 1.1296 | 0.01345 | -0.0339 | 83.9851
9.5 | 1.145 | 0.01521 | -0.0297 | 75.2794
10 | 1.1622 | 0.01741 | -0.0268 | 66.7547
10.5 | 1.1865 | 0.01997 | -0.026 | 59.4141
11 | 1.199 | 0.02298 | -0.0237 | 52.1758
11.5 | 1.2052 | 0.02618 | -0.0203 | 46.0351
12 | 1.2076 | 0.02989 | -0.0171 | 40.4015
12.5 | 1.2101 | 0.03389 | -0.0143 | 35.7067
13 | 1.2145 | 0.03803 | -0.0121 | 31.9353
13.5 | 1.2212 | 0.04222 | -0.0104 | 28.9247
14 | 1.225 | 0.04696 | -0.009 | 26.086
14.5 | 1.2364 | 0.0512 | -0.0084 | 24.1484
15 | 1.2364 | 0.05687 | -0.0078 | 21.7408
15.5 | 1.242 | 0.06218 | -0.0078 | 19.9743
16 | 1.2419 | 0.06841 | -0.0082 | 18.1538
16.5 | 1.2378 | 0.07535 | -0.009 | 16.4273
17 | 1.2387 | 0.08196 | -0.0102 | 15.1135
17.5 | 1.2389 | 0.08884 | -0.0119 | 13.9453
18 | 1.2388 | 0.09593 | -0.0139 | 12.9136
18.5 | 1.2323 | 0.10373 | -0.0159 | 11.8799
19 | 1.2341 | 0.11065 | -0.0182 | 11.1532
19.5 | 1.2356 | 0.1179 | -0.0211 | 10.4801
20 | 1.2359 | 0.12532 | -0.0243 | 9.862

## 27. Re 500k Mach 0.10 (1)
BIGFOIL.COM POLAR EXPORT
ah94156
AH 94-156 |  |  |  | Cl Max: | 1.501 | at alpha= | 12 | deg
JavaFoil+Calcfoil stall+Eppler ext transition |  |  |  | L/D Max: | 109.674 | at alpha= | 5.5 | deg
Re: | 500000 |  |  | Cd Min: | 0.00652 | at alpha= | -1.5 | deg
Mach: | 0.1 |  |  | Cl=0 at alpha= | -3.4194 | deg
|  |  |  | @ Cl=0.1, Cd= | 0.0073931
|  |  |  | @ Cl=0.4, Cd= | 0.0071767
|  |  |  | @ Cl=0.6, Cd= | 0.0074072
alpha (deg) | Cl | Cd | Cm | Cl/Cd
-17.5 | -0.432 | 0.17037 | -0.016 | -2.535
-17 | -0.448 | 0.16084 | -0.016 | -2.787
-16.5 | -0.464 | 0.15668 | -0.016 | -2.963
-16 | -0.48 | 0.1458 | -0.016 | -3.29
-15.5 | -0.494 | 0.13718 | -0.016 | -3.602
-15 | -0.507 | 0.13165 | -0.017 | -3.854
-14.5 | -0.519 | 0.12681 | -0.017 | -4.094
-14 | -0.529 | 0.12242 | -0.017 | -4.322
-13.5 | -0.537 | 0.11354 | -0.017 | -4.728
-13 | -0.542 | 0.10606 | -0.018 | -5.11
-12.5 | -0.544 | 0.09855 | -0.018 | -5.523
-12 | -0.543 | 0.09049 | -0.018 | -6.003
-11.5 | -0.539 | 0.08538 | -0.018 | -6.31
-11 | -0.531 | 0.07914 | -0.018 | -6.704
-10.5 | -0.519 | 0.07481 | -0.019 | -6.932
-10 | -0.502 | 0.06937 | -0.019 | -7.242
-9.5 | -0.482 | 0.06508 | -0.019 | -7.411
-9 | -0.458 | 0.06064 | -0.021 | -7.558
-8.5 | -0.43 | 0.05719 | -0.021 | -7.524
-8 | -0.399 | 0.05375 | -0.022 | -7.423
-7.5 | -0.364 | 0.04999 | -0.022 | -7.284
-7 | -0.326 | 0.04679 | -0.024 | -6.977
-6.5 | -0.286 | 0.04408 | -0.025 | -6.49
-6 | -0.244 | 0.04138 | -0.027 | -5.887
-5.5 | -0.242 | 0.00938 | -0.061 | -25.854
-5 | -0.186 | 0.01009 | -0.062 | -18.431
-4.5 | -0.128 | 0.00986 | -0.063 | -13.003
-4 | -0.069 | 0.00966 | -0.064 | -7.176
-3.5 | -0.01 | 0.01044 | -0.066 | -0.913
-3 | 0.052 | 0.01024 | -0.067 | 5.054
-2.5 | 0.11 | 0.0068 | -0.066 | 16.118
-2 | 0.169 | 0.00677 | -0.067 | 25.008
-1.5 | 0.23 | 0.00652 | -0.068 | 35.238
-1 | 0.289 | 0.00754 | -0.069 | 38.394
-0.5 | 0.349 | 0.00763 | -0.069 | 45.762
0 | 0.421 | 0.00699 | -0.07 | 60.173
0.5 | 0.481 | 0.00711 | -0.071 | 67.706
1 | 0.541 | 0.00724 | -0.072 | 74.679
1.5 | 0.601 | 0.00741 | -0.073 | 81.14
2 | 0.658 | 0.00758 | -0.074 | 86.765
2.5 | 0.717 | 0.00778 | -0.075 | 92.062
3 | 0.775 | 0.00801 | -0.076 | 96.836
3.5 | 0.834 | 0.00824 | -0.076 | 101.236
4 | 0.892 | 0.00852 | -0.077 | 104.711
4.5 | 0.95 | 0.00886 | -0.078 | 107.303
5 | 1.009 | 0.00928 | -0.079 | 108.705
5.5 | 1.066 | 0.00972 | -0.08 | 109.674
6 | 1.122 | 0.01042 | -0.081 | 107.737
6.5 | 1.176 | 0.01136 | -0.082 | 103.474
7 | 1.226 | 0.01238 | -0.083 | 99.055
7.5 | 1.274 | 0.01339 | -0.084 | 95.181
8 | 1.319 | 0.01445 | -0.085 | 91.292
8.5 | 1.36 | 0.01537 | -0.085 | 88.466
9 | 1.397 | 0.01676 | -0.086 | 83.341
9.5 | 1.42 | 0.02543 | -0.086 | 55.866
10 | 1.448 | 0.02686 | -0.087 | 53.913
10.5 | 1.47 | 0.02831 | -0.088 | 51.941
11 | 1.487 | 0.02993 | -0.089 | 49.679
11.5 | 1.497 | 0.03147 | -0.09 | 47.577
12 | 1.501 | 0.03335 | -0.091 | 45.024
12.5 | 1.499 | 0.03537 | -0.091 | 42.392
13 | 1.491 | 0.03747 | -0.093 | 39.778
13.5 | 1.474 | 0.0397 | -0.095 | 37.127
14 | 1.237 | 0.10219 | -0.039 | 12.105
14.5 | 1.211 | 0.10868 | -0.034 | 11.143
15 | 1.181 | 0.11346 | -0.033 | 10.412
15.5 | 1.148 | 0.12326 | -0.033 | 9.312
16 | 1.111 | 0.13169 | -0.032 | 8.436
16.5 | 1.071 | 0.14008 | -0.033 | 7.648
17 | 1.03 | 0.14606 | -0.033 | 7.05

## 28. Re 500k Mach 0.10 (2)
BIGFOIL.COM POLAR EXPORT
ah94156
AH 94-156 |  |  |  | Cl Max: | 1.2355 | at alpha= | 15.5 | deg
XFOIL ncrit=9 |  |  |  | L/D Max: | 102.361 | at alpha= | 7 | deg
Re: | 500000 |  |  | Cd Min: | 0.2198 | at alpha= | -20 | deg
Mach: | 0.1 |  |  | Cl=0 at alpha= | -3.6745 | deg
|  |  |  | @ Cl=0.1, Cd= | 0.0094668
|  |  |  | @ Cl=0.4, Cd= | 0.01115
|  |  |  | @ Cl=0.6, Cd= | 0.010771
alpha (deg) | Cl | Cd | Cm | Cl/Cd
-20 | -0.455 | 0.2198 | -0.0149 | -2.0701
-19.5 | -0.443 | 0.21341 | -0.0201 | -2.0758
-19 | -0.4224 | 0.20658 | -0.0225 | -2.0447
-18.5 | -0.4042 | 0.20085 | -0.0259 | -2.0124
-18 | -0.3814 | 0.19426 | -0.0315 | -1.9633
-17.5 | -0.3369 | 0.18418 | -0.0448 | -1.8292
-17 | -0.3263 | 0.17611 | -0.0519 | -1.8528
-16 | -0.2924 | 0.16281 | -0.0568 | -1.796
-15.5 | -0.2757 | 0.15699 | -0.0596 | -1.7562
-14.5 | -0.2521 | 0.14312 | -0.0667 | -1.7615
-14 | -0.2528 | 0.13405 | -0.0722 | -1.8859
-13.5 | -0.2385 | 0.12717 | -0.0742 | -1.8754
-13 | -0.2212 | 0.1217 | -0.0764 | -1.8176
-12.5 | -0.211 | 0.11503 | -0.0794 | -1.8343
-12 | -0.2163 | 0.1048 | -0.0856 | -2.0639
-11.5 | -0.2197 | 0.09468 | -0.091 | -2.3204
-11 | -0.2254 | 0.08568 | -0.0942 | -2.6307
-10.5 | -0.2211 | 0.07938 | -0.0968 | -2.7853
-10 | -0.2283 | 0.07068 | -0.1018 | -3.2301
-9.5 | -0.2823 | 0.05659 | -0.1103 | -4.9885
-9 | -0.3225 | 0.05019 | -0.1062 | -6.4256
-8.5 | -0.4092 | 0.03399 | -0.0927 | -12.0388
-8 | -0.3996 | 0.0277 | -0.0878 | -14.426
-7.5 | -0.369 | 0.02373 | -0.0845 | -15.5499
-7 | -0.328 | 0.02018 | -0.0827 | -16.2537
-6.5 | -0.2793 | 0.01824 | -0.082 | -15.3125
-6 | -0.2287 | 0.01677 | -0.0813 | -13.6374
-5.5 | -0.178 | 0.01577 | -0.0806 | -11.2873
-5 | -0.1314 | 0.01442 | -0.0795 | -9.1123
-4.5 | -0.0828 | 0.0135 | -0.0784 | -6.1333
-4 | -0.0319 | 0.01289 | -0.0778 | -2.4748
-3.5 | 0.0171 | 0.01218 | -0.0769 | 1.4039
-3 | 0.0621 | 0.01106 | -0.0758 | 5.6148
-2.5 | 0.1004 | 0.00945 | -0.0737 | 10.6243
-1.5 | 0.1937 | 0.00982 | -0.0687 | 19.7251
-1 | 0.246 | 0.01046 | -0.0669 | 23.5182
-0.5 | 0.2976 | 0.01087 | -0.0652 | 27.3781
0 | 0.3458 | 0.01112 | -0.063 | 31.0971
0.5 | 0.3978 | 0.01115 | -0.0616 | 35.6771
1 | 0.4478 | 0.01114 | -0.0604 | 40.1975
1.5 | 0.4998 | 0.01106 | -0.0598 | 45.1899
2 | 0.5537 | 0.01089 | -0.0596 | 50.8448
2.5 | 0.6045 | 0.01076 | -0.059 | 56.1803
3 | 0.6598 | 0.01065 | -0.0594 | 61.9531
3.5 | 0.7092 | 0.01043 | -0.0586 | 67.9962
4 | 0.7621 | 0.01028 | -0.0585 | 74.1342
4.5 | 0.8156 | 0.01014 | -0.0585 | 80.4339
5 | 0.8651 | 0.01005 | -0.0579 | 86.0796
5.5 | 0.9152 | 0.01001 | -0.0575 | 91.4286
6 | 0.9653 | 0.01005 | -0.0571 | 96.0498
6.5 | 1.0082 | 0.01006 | -0.0552 | 100.2187
7 | 1.0492 | 0.01025 | -0.0531 | 102.361
7.5 | 1.079 | 0.01058 | -0.049 | 101.9849
8 | 1.098 | 0.01124 | -0.0432 | 97.6868
8.5 | 1.1127 | 0.01237 | -0.0375 | 89.9515
9 | 1.1302 | 0.01372 | -0.0329 | 82.3761
9.5 | 1.1457 | 0.01553 | -0.0288 | 73.7733
10 | 1.1636 | 0.01779 | -0.026 | 65.4075
10.5 | 1.1867 | 0.02049 | -0.0251 | 57.9161
11 | 1.1985 | 0.02353 | -0.0226 | 50.935
12 | 1.2048 | 0.03074 | -0.016 | 39.1932
12.5 | 1.2074 | 0.03483 | -0.0133 | 34.6655
13 | 1.2115 | 0.03908 | -0.0111 | 31.0005
13.5 | 1.2164 | 0.04354 | -0.0094 | 27.9375
14 | 1.2211 | 0.04831 | -0.0082 | 25.2763
14.5 | 1.2315 | 0.05277 | -0.0076 | 23.3371
15 | 1.231 | 0.05861 | -0.0071 | 21.0032
15.5 | 1.2355 | 0.06417 | -0.0072 | 19.2535
16 | 1.2324 | 0.07089 | -0.0078 | 17.3847
16.5 | 1.2301 | 0.07776 | -0.0087 | 15.8192
17 | 1.2303 | 0.08458 | -0.01 | 14.546
17.5 | 1.2302 | 0.09164 | -0.0119 | 13.4243
18 | 1.2297 | 0.09889 | -0.014 | 12.435
18.5 | 1.224 | 0.10655 | -0.016 | 11.4876
19 | 1.2264 | 0.11363 | -0.0186 | 10.7929
19.5 | 1.2268 | 0.12116 | -0.0217 | 10.1255
20 | 1.2254 | 0.12902 | -0.0252 | 9.4978

## 29. Re 500k Mach 0.25 (1)
BIGFOIL.COM POLAR EXPORT
ah94156
AH 94-156 |  |  |  | Cl Max: | 1.473 | at alpha= | 11 | deg
JavaFoil+Calcfoil stall+Eppler ext transition |  |  |  | L/D Max: | 106.449 | at alpha= | 5 | deg
Re: | 500000 |  |  | Cd Min: | 0.0069 | at alpha= | -2.5 | deg
Mach: | 0.25 |  |  | Cl=0 at alpha= | -3.4194 | deg
|  |  |  | @ Cl=0.1, Cd= | 0.0075159
|  |  |  | @ Cl=0.4, Cd= | 0.0074026
|  |  |  | @ Cl=0.6, Cd= | 0.0075733
alpha (deg) | Cl | Cd | Cm | Cl/Cd
-15.5 | -0.118 | 0.15608 | -0.018 | -0.755
-15 | -0.199 | 0.14916 | -0.018 | -1.337
-14.5 | -0.253 | 0.13557 | -0.019 | -1.864
-14 | -0.298 | 0.12896 | -0.019 | -2.311
-13.5 | -0.338 | 0.12171 | -0.018 | -2.776
-13 | -0.373 | 0.11255 | -0.019 | -3.314
-12.5 | -0.403 | 0.10415 | -0.019 | -3.868
-12 | -0.427 | 0.10477 | -0.019 | -4.079
-11.5 | -0.446 | 0.09726 | -0.019 | -4.585
-11 | -0.458 | 0.08882 | -0.019 | -5.159
-10.5 | -0.464 | 0.08176 | -0.019 | -5.673
-10 | -0.463 | 0.07429 | -0.019 | -6.229
-9.5 | -0.455 | 0.06888 | -0.019 | -6.606
-9 | -0.441 | 0.06344 | -0.02 | -6.951
-8.5 | -0.421 | 0.05869 | -0.021 | -7.169
-8 | -0.395 | 0.05505 | -0.021 | -7.173
-7.5 | -0.364 | 0.05095 | -0.023 | -7.145
-7 | -0.329 | 0.04763 | -0.023 | -6.902
-6.5 | -0.29 | 0.04476 | -0.025 | -6.475
-6 | -0.248 | 0.0421 | -0.027 | -5.881
-5.5 | -0.203 | 0.03953 | -0.028 | -5.125
-5 | -0.19 | 0.00937 | -0.064 | -20.267
-4.5 | -0.131 | 0.01011 | -0.065 | -12.965
-4 | -0.071 | 0.00984 | -0.066 | -7.21
-3.5 | -0.01 | 0.00925 | -0.067 | -1.042
-3 | 0.052 | 0.00979 | -0.068 | 5.358
-2.5 | 0.113 | 0.0069 | -0.067 | 16.324
-2 | 0.174 | 0.00758 | -0.068 | 22.945
-1.5 | 0.236 | 0.00761 | -0.069 | 31.007
-1 | 0.297 | 0.00765 | -0.07 | 38.872
-0.5 | 0.359 | 0.00775 | -0.071 | 46.274
0 | 0.431 | 0.00714 | -0.072 | 60.324
0.5 | 0.493 | 0.00727 | -0.073 | 67.746
1 | 0.554 | 0.00743 | -0.074 | 74.591
1.5 | 0.615 | 0.00762 | -0.075 | 80.824
2 | 0.673 | 0.00781 | -0.076 | 86.193
2.5 | 0.734 | 0.00803 | -0.076 | 91.346
3 | 0.794 | 0.00828 | -0.077 | 95.904
3.5 | 0.853 | 0.00853 | -0.078 | 100.016
4 | 0.914 | 0.00886 | -0.079 | 103.166
4.5 | 0.973 | 0.00925 | -0.08 | 105.197
5 | 1.033 | 0.0097 | -0.081 | 106.449
5.5 | 1.092 | 0.01028 | -0.082 | 106.228
6 | 1.149 | 0.01105 | -0.083 | 103.977
6.5 | 1.203 | 0.0123 | -0.084 | 97.759
7 | 1.254 | 0.01331 | -0.085 | 94.181
7.5 | 1.302 | 0.01428 | -0.086 | 91.183
8 | 1.346 | 0.01531 | -0.086 | 87.924
8.5 | 1.385 | 0.01666 | -0.087 | 83.14
9 | 1.41 | 0.02567 | -0.087 | 54.904
9.5 | 1.437 | 0.02717 | -0.088 | 52.885
10 | 1.457 | 0.0288 | -0.089 | 50.594
10.5 | 1.469 | 0.03056 | -0.09 | 48.09
11 | 1.473 | 0.03248 | -0.091 | 45.346
11.5 | 1.467 | 0.03457 | -0.092 | 42.428
12 | 1.45 | 0.0364 | -0.093 | 39.851
12.5 | 1.209 | 0.08779 | -0.039 | 13.766
13 | 1.178 | 0.09458 | -0.035 | 12.459
13.5 | 1.14 | 0.1017 | -0.033 | 11.212
14 | 1.091 | 0.10864 | -0.032 | 10.047
14.5 | 1.029 | 0.11821 | -0.031 | 8.701
15 | 0.958 | 0.12631 | -0.032 | 7.581
15.5 | 0.879 | 0.13932 | -0.033 | 6.312
16 | 0.795 | 0.14702 | -0.033 | 5.408

## 30. Re 500k Mach 0.25 (2)
BIGFOIL.COM POLAR EXPORT
ah94156
AH 94-156 |  |  |  | Cl Max: | 1.2016 | at alpha= | 14 | deg
XFOIL ncrit=9 |  |  |  | L/D Max: | 98.9597 | at alpha= | 7 | deg
Re: | 500000 |  |  | Cd Min: | 0.22327 | at alpha= | -20 | deg
Mach: | 0.25 |  |  | Cl=0 at alpha= | -3.6955 | deg
|  |  |  | @ Cl=0.1, Cd= | 0.010458
|  |  |  | @ Cl=0.4, Cd= | 0.011409
|  |  |  | @ Cl=0.6, Cd= | 0.011041
alpha (deg) | Cl | Cd | Cm | Cl/Cd
-20 | -0.4577 | 0.22327 | -0.0155 | -2.05
-19 | -0.4213 | 0.2099 | -0.0232 | -2.0071
-18.5 | -0.4014 | 0.2038 | -0.0272 | -1.9696
-18 | -0.3526 | 0.19395 | -0.0414 | -1.818
-17.5 | -0.3323 | 0.1862 | -0.0476 | -1.7846
-16.5 | -0.3075 | 0.17222 | -0.055 | -1.7855
-16 | -0.2863 | 0.16614 | -0.0572 | -1.7232
-15.5 | -0.2694 | 0.16008 | -0.0602 | -1.6829
-15 | -0.2541 | 0.15348 | -0.0636 | -1.6556
-14.5 | -0.2491 | 0.14553 | -0.0686 | -1.7117
-14 | -0.2428 | 0.13728 | -0.0733 | -1.7686
-13.5 | -0.2218 | 0.13098 | -0.0746 | -1.6934
-13 | -0.2059 | 0.12507 | -0.0772 | -1.6463
-12.5 | -0.1952 | 0.11809 | -0.0807 | -1.653
-12 | -0.1998 | 0.10806 | -0.0873 | -1.849
-11.5 | -0.1986 | 0.09908 | -0.0906 | -2.0044
-11 | -0.1889 | 0.0928 | -0.093 | -2.0356
-10.5 | -0.1804 | 0.08656 | -0.0957 | -2.0841
-10 | -0.1816 | 0.07867 | -0.0996 | -2.3084
-9.5 | -0.2025 | 0.06586 | -0.1087 | -3.0747
-9 | -0.2386 | 0.05556 | -0.1141 | -4.2945
-8 | -0.3607 | 0.03348 | -0.0983 | -10.7736
-7.5 | -0.353 | 0.02776 | -0.0928 | -12.7161
-7 | -0.3269 | 0.02317 | -0.0888 | -14.1088
-6.5 | -0.283 | 0.02012 | -0.0869 | -14.0656
-6 | -0.2326 | 0.01809 | -0.0857 | -12.8579
-5.5 | -0.1806 | 0.01649 | -0.0847 | -10.9521
-5 | -0.1311 | 0.01503 | -0.0835 | -8.7226
-4.5 | -0.0798 | 0.01414 | -0.0823 | -5.6436
-4 | -0.031 | 0.01327 | -0.081 | -2.3361
-3.5 | 0.0199 | 0.01258 | -0.08 | 1.5819
-3 | 0.0686 | 0.0116 | -0.0788 | 5.9138
-2.5 | 0.1093 | 0.01012 | -0.0769 | 10.8004
-2 | 0.1428 | 0.0093 | -0.0717 | 15.3548
-1.5 | 0.1997 | 0.00989 | -0.071 | 20.1921
-1 | 0.2545 | 0.01067 | -0.069 | 23.8519
-0.5 | 0.3051 | 0.01109 | -0.0668 | 27.5113
0 | 0.3574 | 0.01132 | -0.0649 | 31.5724
0.5 | 0.4101 | 0.01143 | -0.0634 | 35.8793
1 | 0.4605 | 0.01139 | -0.0619 | 40.4302
1.5 | 0.518 | 0.01128 | -0.0618 | 45.922
2 | 0.5668 | 0.01115 | -0.0604 | 50.8341
2.5 | 0.6246 | 0.01096 | -0.0607 | 56.9891
3 | 0.6749 | 0.01087 | -0.0598 | 62.0883
3.5 | 0.7317 | 0.01068 | -0.06 | 68.5112
4 | 0.7821 | 0.01049 | -0.059 | 74.5567
4.5 | 0.8336 | 0.01037 | -0.0583 | 80.3857
5 | 0.8849 | 0.01029 | -0.0575 | 85.9961
5.5 | 0.9347 | 0.01027 | -0.0565 | 91.0127
6 | 0.9838 | 0.01034 | -0.0555 | 95.1451
6.5 | 1.0234 | 0.01042 | -0.0525 | 98.215
7 | 1.0559 | 0.01067 | -0.0483 | 98.9597
7.5 | 1.0797 | 0.01124 | -0.0428 | 96.0587
8 | 1.0989 | 0.01223 | -0.0373 | 89.8528
8.5 | 1.1129 | 0.0137 | -0.0318 | 81.2336
9 | 1.1321 | 0.01535 | -0.0276 | 73.7524
9.5 | 1.1488 | 0.01747 | -0.0239 | 65.7584
10.5 | 1.1871 | 0.02332 | -0.0204 | 50.9048
11.5 | 1.1957 | 0.03072 | -0.0138 | 38.9225
12 | 1.193 | 0.03531 | -0.0106 | 33.7865
12.5 | 1.1922 | 0.04013 | -0.0081 | 29.7084
13 | 1.1946 | 0.04504 | -0.0063 | 26.5231
13.5 | 1.1994 | 0.05006 | -0.0051 | 23.9592
14 | 1.2016 | 0.05567 | -0.0043 | 21.5843
14.5 | 1.2015 | 0.06181 | -0.004 | 19.4386
15 | 1.2 | 0.06849 | -0.0043 | 17.5208
15.5 | 1.1991 | 0.07535 | -0.0051 | 15.9137
16 | 1.1904 | 0.08342 | -0.0065 | 14.27
16.5 | 1.1906 | 0.09064 | -0.0082 | 13.1355
17 | 1.1901 | 0.09813 | -0.0101 | 12.1278
17.5 | 1.1894 | 0.10583 | -0.0126 | 11.2388
18 | 1.1885 | 0.1137 | -0.0155 | 10.4529
18.5 | 1.183 | 0.12209 | -0.0185 | 9.6896
19 | 1.1781 | 0.13105 | -0.0226 | 8.9897

## 31. Re 500k Mach 0.50 (1)
BIGFOIL.COM POLAR EXPORT
ah94156
AH 94-156 |  |  |  | Cl Max: | 1.432 | at alpha= | 8.5 | deg
JavaFoil+Calcfoil stall+Eppler ext transition |  |  |  | L/D Max: | 96.918 | at alpha= | 4.5 | deg
Re: | 500000 |  |  | Cd Min: | 0.00799 | at alpha= | 0 | deg
Mach: | 0.5 |  |  | Cl=0 at alpha= | -3.4203 | deg
|  |  |  | @ Cl=0.1, Cd= | 0.010214
|  |  |  | @ Cl=0.4, Cd= | 0.0082788
|  |  |  | @ Cl=0.6, Cd= | 0.0083828
alpha (deg) | Cl | Cd | Cm | Cl/Cd
-20 | -0.927 | 0.22792 | -0.024 | -4.067
-19.5 | -0.9 | 0.21625 | -0.024 | -4.161
-19 | -0.87 | 0.21082 | -0.024 | -4.128
-18.5 | -0.843 | 0.20303 | -0.024 | -4.151
-18 | -0.815 | 0.2003 | -0.024 | -4.071
-17.5 | -0.788 | 0.19486 | -0.025 | -4.044
-17 | -0.761 | 0.18733 | -0.025 | -4.06
-16.5 | -0.733 | 0.18139 | -0.026 | -4.042
-16 | -0.704 | 0.17596 | -0.025 | -4
-15.5 | -0.676 | 0.1683 | -0.025 | -4.018
-15 | -0.649 | 0.16114 | -0.025 | -4.025
-14.5 | -0.621 | 0.16219 | -0.026 | -3.829
-14 | -0.593 | 0.1533 | -0.026 | -3.871
-13.5 | -0.565 | 0.15043 | -0.026 | -3.756
-13 | -0.537 | 0.1407 | -0.026 | -3.815
-12.5 | -0.509 | 0.13593 | -0.026 | -3.746
-12 | -0.481 | 0.13061 | -0.027 | -3.686
-11.5 | -0.454 | 0.12523 | -0.027 | -3.622
-11 | -0.425 | 0.11794 | -0.026 | -3.604
-10.5 | -0.397 | 0.1144 | -0.026 | -3.471
-10 | -0.369 | 0.11133 | -0.027 | -3.317
-9.5 | -0.341 | 0.10581 | -0.027 | -3.226
-9 | -0.313 | 0.09879 | -0.026 | -3.168
-8.5 | -0.285 | 0.10006 | -0.026 | -2.848
-8 | -0.257 | 0.09112 | -0.027 | -2.821
-7.5 | -0.229 | 0.07125 | -0.025 | -3.212
-7 | -0.201 | 0.05677 | -0.025 | -3.537
-6.5 | -0.226 | 0.06311 | -0.025 | -3.581
-6 | -0.244 | 0.04794 | -0.024 | -5.096
-5.5 | -0.211 | 0.04305 | -0.026 | -4.901
-5 | -0.167 | 0.04007 | -0.028 | -4.164
-4.5 | -0.117 | 0.03752 | -0.031 | -3.121
-4 | -0.078 | 0.01213 | -0.073 | -6.415
-3.5 | -0.011 | 0.01176 | -0.074 | -0.904
-3 | 0.058 | 0.01142 | -0.075 | 5.082
-2.5 | 0.128 | 0.00941 | -0.076 | 13.552
-2 | 0.194 | 0.00809 | -0.075 | 23.989
-1.5 | 0.264 | 0.00813 | -0.076 | 32.429
-1 | 0.332 | 0.0082 | -0.077 | 40.524
-0.5 | 0.401 | 0.00828 | -0.078 | 48.397
0 | 0.475 | 0.00799 | -0.079 | 59.411
0.5 | 0.543 | 0.00819 | -0.08 | 66.256
1 | 0.611 | 0.00842 | -0.081 | 72.603
1.5 | 0.679 | 0.00867 | -0.082 | 78.28
2 | 0.742 | 0.00896 | -0.083 | 82.88
2.5 | 0.809 | 0.00926 | -0.084 | 87.355
3 | 0.876 | 0.00961 | -0.085 | 91.109
3.5 | 0.943 | 0.01003 | -0.086 | 93.983
4 | 1.009 | 0.01053 | -0.087 | 95.849
4.5 | 1.075 | 0.01109 | -0.089 | 96.918
5 | 1.14 | 0.01196 | -0.09 | 95.3
5.5 | 1.204 | 0.0132 | -0.091 | 91.217
6 | 1.266 | 0.01455 | -0.092 | 87.019
6.5 | 1.322 | 0.0159 | -0.093 | 83.157
7 | 1.372 | 0.01727 | -0.094 | 79.419
7.5 | 1.413 | 0.01888 | -0.095 | 74.878
8 | 1.431 | 0.02989 | -0.095 | 47.88
8.5 | 1.432 | 0.0323 | -0.096 | 44.337
9 | 1.386 | 0.03509 | -0.096 | 39.514
9.5 | 0.999 | 0.06701 | -0.031 | 14.906
10 | 0.745 | 0.07263 | -0.036 | 10.25
10.5 | 0.771 | 0.09 | -0.035 | 8.572
11 | 0.799 | 0.10766 | -0.038 | 7.419
11.5 | 0.826 | 0.11657 | -0.042 | 7.089
12 | 0.853 | 0.13 | -0.042 | 6.562
12.5 | 0.881 | 0.13625 | -0.047 | 6.465
13 | 0.908 | 0.14325 | -0.049 | 6.339
13.5 | 0.936 | 0.15103 | -0.052 | 6.196

## 32. Re 500k Mach 0.50 (2)
BIGFOIL.COM POLAR EXPORT
ah94156
AH 94-156 |  |  |  | Cl Max: | 1.19 | at alpha= | 11 | deg
XFOIL ncrit=9 |  |  |  | L/D Max: | 78.9055 | at alpha= | 5.5 | deg
Re: | 500000 |  |  | Cd Min: | 0.24003 | at alpha= | -20 | deg
Mach: | 0.5 |  |  | Cl=0 at alpha= | -3.8483 | deg
|  |  |  | @ Cl=0.1, Cd= | 0.013417
|  |  |  | @ Cl=0.4, Cd= | 0.012453
|  |  |  | @ Cl=0.6, Cd= | 0.012464
alpha (deg) | Cl | Cd | Cm | Cl/Cd
-20 | -0.4676 | 0.24003 | -0.0198 | -1.9481
-19.5 | -0.4168 | 0.2292 | -0.0328 | -1.8185
-18.5 | -0.3745 | 0.21529 | -0.0408 | -1.7395
-18 | -0.3534 | 0.2081 | -0.0449 | -1.6982
-17 | -0.3141 | 0.19285 | -0.0535 | -1.6287
-16.5 | -0.2923 | 0.18611 | -0.0571 | -1.5706
-16 | -0.2708 | 0.17905 | -0.0612 | -1.5124
-15.5 | -0.2506 | 0.17181 | -0.0651 | -1.4586
-15 | -0.2377 | 0.16428 | -0.0705 | -1.4469
-14 | -0.1957 | 0.14936 | -0.0771 | -1.3103
-13.5 | -0.1763 | 0.14264 | -0.0805 | -1.236
-13 | -0.1646 | 0.13514 | -0.0857 | -1.218
-12.5 | -0.157 | 0.12723 | -0.0911 | -1.234
-12 | -0.1339 | 0.11998 | -0.0927 | -1.116
-11.5 | -0.1162 | 0.11346 | -0.0954 | -1.0241
-11 | -0.1027 | 0.10651 | -0.099 | -0.96423
-10.5 | -0.1012 | 0.09787 | -0.1053 | -1.034
-10 | -0.0989 | 0.08893 | -0.1097 | -1.1121
-9.5 | -0.0854 | 0.08293 | -0.1111 | -1.0298
-9 | -0.0803 | 0.07576 | -0.1145 | -1.0599
-8.5 | -0.0998 | 0.06172 | -0.1231 | -1.617
-8 | -0.1128 | 0.05299 | -0.1292 | -2.1287
-7.5 | -0.1452 | 0.04412 | -0.1312 | -3.291
-7 | -0.1758 | 0.03839 | -0.1263 | -4.5793
-6.5 | -0.1969 | 0.03341 | -0.1186 | -5.8934
-6 | -0.1974 | 0.02782 | -0.1117 | -7.0956
-5.5 | -0.1751 | 0.02292 | -0.1058 | -7.6396
-5 | -0.1295 | 0.01934 | -0.1019 | -6.696
-4.5 | -0.0733 | 0.01702 | -0.0996 | -4.3067
-4 | -0.0152 | 0.01549 | -0.0973 | -0.98128
-3.5 | 0.0349 | 0.01444 | -0.0943 | 2.4169
-3 | 0.089 | 0.01362 | -0.0919 | 6.5345
-2.5 | 0.1431 | 0.01262 | -0.0898 | 11.3391
-2 | 0.1779 | 0.01108 | -0.0855 | 16.056
-1.5 | 0.2157 | 0.01065 | -0.0787 | 20.2535
-1 | 0.2834 | 0.01139 | -0.0776 | 24.8815
-0.5 | 0.3371 | 0.01215 | -0.0741 | 27.7449
0 | 0.3994 | 0.01245 | -0.0723 | 32.0803
0.5 | 0.4518 | 0.01274 | -0.069 | 35.4631
1 | 0.513 | 0.01264 | -0.0674 | 40.5854
1.5 | 0.5656 | 0.01258 | -0.0649 | 44.9603
2 | 0.628 | 0.01237 | -0.0644 | 50.768
2.5 | 0.6771 | 0.01221 | -0.0614 | 55.4545
3 | 0.7331 | 0.01202 | -0.0597 | 60.99
3.5 | 0.7932 | 0.01184 | -0.0588 | 66.9932
4 | 0.8413 | 0.0116 | -0.0554 | 72.5259
4.5 | 0.8816 | 0.01155 | -0.0508 | 76.329
5 | 0.9122 | 0.01169 | -0.0447 | 78.0325
5.5 | 0.9516 | 0.01206 | -0.0404 | 78.9055
6 | 0.9807 | 0.01281 | -0.035 | 76.5574
6.5 | 1.0112 | 0.01387 | -0.0302 | 72.9056
7 | 1.0402 | 0.01526 | -0.0256 | 68.1651
7.5 | 1.0689 | 0.01686 | -0.0212 | 63.3986
8.5 | 1.1196 | 0.02088 | -0.0127 | 53.6207
9 | 1.1418 | 0.02347 | -0.0089 | 48.6493
9.5 | 1.1629 | 0.02658 | -0.0058 | 43.7509
10 | 1.1807 | 0.0304 | -0.0033 | 38.8388
10.5 | 1.1888 | 0.0354 | -0.0014 | 33.5819
11 | 1.19 | 0.04112 | 0.0002 | 28.9397
12 | 1.1591 | 0.05502 | 0.0047 | 21.0669
12.5 | 1.1469 | 0.06269 | 0.0053 | 18.2948
13 | 1.1376 | 0.0707 | 0.005 | 16.0905
13.5 | 1.127 | 0.07932 | 0.0038 | 14.2083
14 | 1.1157 | 0.08845 | 0.0019 | 12.6139
14.5 | 1.1081 | 0.09752 | -0.0004 | 11.3628
15 | 1.1029 | 0.10669 | -0.0033 | 10.3374
15.5 | 1.0963 | 0.11635 | -0.0069 | 9.4224
16 | 1.0862 | 0.12702 | -0.0116 | 8.5514

## 33. Re 750k Mach 0.00 (1)
BIGFOIL.COM POLAR EXPORT
ah94156
AH 94-156 |  |  |  | Cl Max: | 1.511 | at alpha= | 12.5 | deg
JavaFoil+Calcfoil stall+Eppler ext transition |  |  |  | L/D Max: | 126.136 | at alpha= | 5 | deg
Re: | 750000 |  |  | Cd Min: | 0.00518 | at alpha= | 1.5 | deg
Mach: | 0 |  |  | Cl=0 at alpha= | -3.425 | deg
|  |  |  | @ Cl=0.1, Cd= | 0.0065257
|  |  |  | @ Cl=0.4, Cd= | 0.0057997
|  |  |  | @ Cl=0.6, Cd= | 0.00519
alpha (deg) | Cl | Cd | Cm | Cl/Cd
-18 | -0.463 | 0.16537 | -0.016 | -2.8
-17.5 | -0.477 | 0.16159 | -0.016 | -2.954
-17 | -0.491 | 0.15127 | -0.016 | -3.248
-16.5 | -0.505 | 0.14616 | -0.017 | -3.452
-16 | -0.517 | 0.13748 | -0.017 | -3.761
-15.5 | -0.529 | 0.1299 | -0.017 | -4.069
-15 | -0.539 | 0.12274 | -0.017 | -4.389
-14.5 | -0.547 | 0.11414 | -0.017 | -4.796
-14 | -0.554 | 0.11053 | -0.018 | -5.014
-13.5 | -0.559 | 0.1047 | -0.018 | -5.338
-13 | -0.561 | 0.09729 | -0.018 | -5.766
-12.5 | -0.56 | 0.0907 | -0.018 | -6.177
-12 | -0.556 | 0.08567 | -0.018 | -6.496
-11.5 | -0.549 | 0.08079 | -0.018 | -6.801
-11 | -0.539 | 0.0759 | -0.019 | -7.103
-10.5 | -0.525 | 0.07145 | -0.019 | -7.345
-10 | -0.507 | 0.06641 | -0.02 | -7.635
-9.5 | -0.485 | 0.06243 | -0.02 | -7.775
-9 | -0.46 | 0.05825 | -0.022 | -7.905
-8.5 | -0.431 | 0.05503 | -0.022 | -7.839
-8 | -0.399 | 0.05158 | -0.023 | -7.744
-7.5 | -0.364 | 0.0484 | -0.024 | -7.523
-7 | -0.326 | 0.0452 | -0.026 | -7.221
-6.5 | -0.348 | 0.01122 | -0.059 | -31.063
-6 | -0.297 | 0.00967 | -0.06 | -30.671
-5.5 | -0.242 | 0.00939 | -0.061 | -25.778
-5 | -0.186 | 0.00911 | -0.062 | -20.379
-4.5 | -0.13 | 0.01001 | -0.064 | -12.947
-4 | -0.07 | 0.00976 | -0.065 | -7.162
-3.5 | -0.009 | 0.00947 | -0.066 | -1.002
-3 | 0.051 | 0.00917 | -0.067 | 5.617
-2.5 | 0.109 | 0.00604 | -0.066 | 18.097
-2 | 0.169 | 0.00604 | -0.067 | 27.996
-1.5 | 0.229 | 0.00609 | -0.068 | 37.638
-1 | 0.289 | 0.00611 | -0.069 | 47.311
-0.5 | 0.349 | 0.00617 | -0.07 | 56.523
0 | 0.422 | 0.00564 | -0.071 | 74.727
0.5 | 0.482 | 0.00529 | -0.072 | 91.08
1 | 0.543 | 0.00538 | -0.073 | 100.893
1.5 | 0.603 | 0.00518 | -0.074 | 116.453
2 | 0.661 | 0.00646 | -0.074 | 102.318
2.5 | 0.721 | 0.00662 | -0.075 | 108.871
3 | 0.781 | 0.0068 | -0.076 | 114.879
3.5 | 0.84 | 0.00702 | -0.077 | 119.674
4 | 0.898 | 0.00731 | -0.078 | 122.936
4.5 | 0.956 | 0.00768 | -0.079 | 124.493
5 | 1.013 | 0.00803 | -0.08 | 126.136
5.5 | 1.069 | 0.00867 | -0.081 | 123.264
6 | 1.124 | 0.0095 | -0.081 | 118.292
6.5 | 1.176 | 0.01037 | -0.082 | 113.39
7 | 1.225 | 0.01122 | -0.083 | 109.212
7.5 | 1.273 | 0.01204 | -0.084 | 105.767
8 | 1.318 | 0.01262 | -0.085 | 104.432
8.5 | 1.359 | 0.0139 | -0.086 | 97.746
9 | 1.396 | 0.01483 | -0.087 | 94.152
9.5 | 1.42 | 0.02342 | -0.089 | 60.619
10 | 1.448 | 0.02467 | -0.09 | 58.71
10.5 | 1.472 | 0.02603 | -0.09 | 56.551
11 | 1.49 | 0.02747 | -0.091 | 54.262
11.5 | 1.503 | 0.0291 | -0.092 | 51.642
12 | 1.51 | 0.03073 | -0.093 | 49.134
12.5 | 1.511 | 0.03251 | -0.094 | 46.476
13 | 1.506 | 0.03447 | -0.094 | 43.679
13.5 | 1.495 | 0.03661 | -0.095 | 40.847
14 | 1.477 | 0.03864 | -0.096 | 38.233
14.5 | 1.449 | 0.0412 | -0.096 | 35.175
15 | 1.211 | 0.11102 | -0.046 | 10.906
15.5 | 1.181 | 0.11793 | -0.045 | 10.017
16 | 1.147 | 0.12441 | -0.038 | 9.22
16.5 | 1.113 | 0.1324 | -0.039 | 8.405
17 | 1.076 | 0.13979 | -0.037 | 7.695
17.5 | 1.038 | 0.14734 | -0.038 | 7.044

## 34. Re 750k Mach 0.00 (2)
BIGFOIL.COM POLAR EXPORT
ah94156
AH 94-156 |  |  |  | Cl Max: | 1.294 | at alpha= | 16 | deg
XFOIL ncrit=9 |  |  |  | L/D Max: | 115.208 | at alpha= | 6.5 | deg
Re: | 750000 |  |  | Cd Min: | 0.13199 | at alpha= | -14 | deg
Mach: | 0 |  |  | Cl=0 at alpha= | -3.6419 | deg
|  |  |  | @ Cl=0.1, Cd= | 0.0085825
|  |  |  | @ Cl=0.4, Cd= | 0.0085424
|  |  |  | @ Cl=0.6, Cd= | 0.0087608
alpha (deg) | Cl | Cd | Cm | Cl/Cd
-14 | -0.2543 | 0.13199 | -0.0704 | -1.9267
-13.5 | -0.2518 | 0.12239 | -0.0745 | -2.0574
-13 | -0.2384 | 0.11666 | -0.0769 | -2.0435
-12.5 | -0.2263 | 0.11051 | -0.0797 | -2.0478
-12 | -0.217 | 0.10402 | -0.0827 | -2.0861
-11.5 | -0.2258 | 0.09231 | -0.0888 | -2.4461
-11 | -0.2339 | 0.08139 | -0.0944 | -2.8738
-9.5 | -0.4447 | 0.03843 | -0.0983 | -11.5717
-9 | -0.4991 | 0.02515 | -0.0862 | -19.8449
-8.5 | -0.4683 | 0.02203 | -0.0833 | -21.2574
-8 | -0.4287 | 0.01944 | -0.0813 | -22.0525
-7.5 | -0.3828 | 0.01775 | -0.0802 | -21.5662
-7 | -0.3369 | 0.01571 | -0.0792 | -21.4449
-6.5 | -0.288 | 0.01471 | -0.0785 | -19.5785
-6 | -0.2386 | 0.01378 | -0.0778 | -17.3149
-5.5 | -0.1911 | 0.01268 | -0.0767 | -15.071
-5 | -0.1402 | 0.01204 | -0.0763 | -11.6445
-4.5 | -0.0897 | 0.01134 | -0.0757 | -7.9101
-4 | -0.0376 | 0.01086 | -0.0754 | -3.4622
-3.5 | 0.0149 | 0.01036 | -0.0752 | 1.4382
-3 | 0.0649 | 0.00959 | -0.0748 | 6.7675
-2 | 0.1513 | 0.00711 | -0.072 | 21.2799
-1.5 | 0.2017 | 0.00721 | -0.0705 | 27.975
-1 | 0.2576 | 0.0077 | -0.0701 | 33.4545
-0.5 | 0.312 | 0.00811 | -0.0694 | 38.471
0 | 0.3659 | 0.00837 | -0.0688 | 43.7157
0.5 | 0.4213 | 0.00865 | -0.0687 | 48.7052
1 | 0.4715 | 0.00874 | -0.0673 | 53.9474
1.5 | 0.5278 | 0.00883 | -0.0677 | 59.7735
2 | 0.5792 | 0.00878 | -0.0669 | 65.9681
2.5 | 0.6333 | 0.00873 | -0.0669 | 72.543
3 | 0.6899 | 0.00874 | -0.0677 | 78.9359
3.5 | 0.7454 | 0.00867 | -0.0683 | 85.9746
4 | 0.7978 | 0.00859 | -0.0681 | 92.8754
4.5 | 0.8508 | 0.00857 | -0.0681 | 99.2765
5 | 0.9034 | 0.0086 | -0.0681 | 105.0465
5.5 | 0.955 | 0.00868 | -0.068 | 110.023
6 | 1.0042 | 0.00885 | -0.0675 | 113.4689
6.5 | 1.0507 | 0.00912 | -0.0666 | 115.2083
7 | 1.0893 | 0.00957 | -0.0642 | 113.8245
7.5 | 1.1115 | 0.01011 | -0.0586 | 109.9407
8 | 1.1246 | 0.01096 | -0.0517 | 102.6095
8.5 | 1.1398 | 0.01209 | -0.046 | 94.2763
9 | 1.1507 | 0.01365 | -0.0402 | 84.3004
9.5 | 1.1631 | 0.01546 | -0.0353 | 75.2329
10 | 1.1733 | 0.01758 | -0.0305 | 66.7406
11 | 1.1894 | 0.02248 | -0.0216 | 52.9093
11.5 | 1.1932 | 0.02548 | -0.0174 | 46.8289
12 | 1.1984 | 0.02869 | -0.0138 | 41.7707
12.5 | 1.2064 | 0.032 | -0.011 | 37.7
13 | 1.2178 | 0.03529 | -0.0088 | 34.5084
14 | 1.242 | 0.04248 | -0.0058 | 29.2373
14.5 | 1.2574 | 0.04628 | -0.0054 | 27.1694
15 | 1.2723 | 0.05078 | -0.0059 | 25.0551
15.5 | 1.2895 | 0.05591 | -0.008 | 23.0639
16 | 1.294 | 0.06227 | -0.0097 | 20.7805
18 | 1.2898 | 0.08825 | -0.0129 | 14.6153
18.5 | 1.2706 | 0.09808 | -0.0155 | 12.9547
19 | 1.2679 | 0.10585 | -0.0183 | 11.9783
19.5 | 1.2658 | 0.11367 | -0.0214 | 11.1357
20 | 1.2629 | 0.1218 | -0.025 | 10.3686

## 35. Re 750k Mach 0.10 (1)
BIGFOIL.COM POLAR EXPORT
ah94156
AH 94-156 |  |  |  | Cl Max: | 1.505 | at alpha= | 12 | deg
JavaFoil+Calcfoil stall+Eppler ext transition |  |  |  | L/D Max: | 125.482 | at alpha= | 5 | deg
Re: | 750000 |  |  | Cd Min: | 0.00524 | at alpha= | 0 | deg
Mach: | 0.1 |  |  | Cl=0 at alpha= | -3.4194 | deg
|  |  |  | @ Cl=0.1, Cd= | 0.0066148
|  |  |  | @ Cl=0.4, Cd= | 0.0055546
|  |  |  | @ Cl=0.6, Cd= | 0.0062566
alpha (deg) | Cl | Cd | Cm | Cl/Cd
-17.5 | -0.432 | 0.16084 | -0.016 | -2.686
-17 | -0.448 | 0.15263 | -0.017 | -2.938
-16.5 | -0.464 | 0.1446 | -0.017 | -3.212
-16 | -0.48 | 0.13633 | -0.017 | -3.52
-15.5 | -0.494 | 0.12917 | -0.017 | -3.827
-15 | -0.508 | 0.1234 | -0.017 | -4.114
-14.5 | -0.519 | 0.11575 | -0.017 | -4.487
-14 | -0.529 | 0.11153 | -0.018 | -4.746
-13.5 | -0.537 | 0.106 | -0.018 | -5.066
-13 | -0.542 | 0.09978 | -0.018 | -5.435
-12.5 | -0.544 | 0.09084 | -0.019 | -5.994
-12 | -0.543 | 0.08695 | -0.018 | -6.249
-11.5 | -0.539 | 0.08138 | -0.018 | -6.623
-11 | -0.531 | 0.07628 | -0.019 | -6.958
-10.5 | -0.519 | 0.07145 | -0.019 | -7.259
-10 | -0.503 | 0.06732 | -0.02 | -7.465
-9.5 | -0.482 | 0.06289 | -0.02 | -7.672
-9 | -0.459 | 0.05865 | -0.022 | -7.819
-8.5 | -0.431 | 0.05542 | -0.022 | -7.768
-8 | -0.399 | 0.05178 | -0.023 | -7.711
-7.5 | -0.364 | 0.04859 | -0.024 | -7.5
-7 | -0.327 | 0.0455 | -0.026 | -7.185
-6.5 | -0.288 | 0.04204 | -0.031 | -6.844
-6 | -0.298 | 0.00882 | -0.06 | -33.725
-5.5 | -0.243 | 0.00944 | -0.061 | -25.745
-5 | -0.186 | 0.00916 | -0.062 | -20.349
-4.5 | -0.129 | 0.00969 | -0.064 | -13.292
-4 | -0.07 | 0.00974 | -0.065 | -7.215
-3.5 | -0.01 | 0.0095 | -0.066 | -1.004
-3 | 0.052 | 0.00923 | -0.067 | 5.604
-2.5 | 0.11 | 0.00607 | -0.066 | 18.116
-2 | 0.17 | 0.00607 | -0.067 | 27.998
-1.5 | 0.23 | 0.00608 | -0.068 | 37.891
-1 | 0.29 | 0.00611 | -0.069 | 47.543
-0.5 | 0.35 | 0.00621 | -0.07 | 56.411
0 | 0.424 | 0.00524 | -0.071 | 80.879
0.5 | 0.484 | 0.00531 | -0.072 | 91.158
1 | 0.545 | 0.0054 | -0.073 | 101.064
1.5 | 0.606 | 0.00635 | -0.074 | 95.539
2 | 0.664 | 0.00649 | -0.075 | 102.36
2.5 | 0.725 | 0.00665 | -0.076 | 108.891
3 | 0.785 | 0.00683 | -0.077 | 114.87
3.5 | 0.844 | 0.00706 | -0.078 | 119.548
4 | 0.902 | 0.00736 | -0.079 | 122.622
4.5 | 0.96 | 0.00773 | -0.079 | 124.276
5 | 1.018 | 0.00811 | -0.08 | 125.482
5.5 | 1.074 | 0.00876 | -0.081 | 122.621
6 | 1.129 | 0.00959 | -0.082 | 117.641
6.5 | 1.18 | 0.01048 | -0.083 | 112.67
7 | 1.23 | 0.01135 | -0.084 | 108.435
7.5 | 1.279 | 0.01217 | -0.084 | 105.012
8 | 1.323 | 0.01298 | -0.085 | 101.913
8.5 | 1.364 | 0.01409 | -0.086 | 96.806
9 | 1.4 | 0.01505 | -0.087 | 93.057
9.5 | 1.423 | 0.02347 | -0.088 | 60.639
10 | 1.451 | 0.02498 | -0.09 | 58.086
10.5 | 1.473 | 0.02638 | -0.091 | 55.844
11 | 1.49 | 0.02786 | -0.092 | 53.482
11.5 | 1.5 | 0.02951 | -0.092 | 50.838
12 | 1.505 | 0.0312 | -0.093 | 48.218
12.5 | 1.503 | 0.03306 | -0.094 | 45.453
13 | 1.494 | 0.03511 | -0.095 | 42.548
13.5 | 1.479 | 0.03722 | -0.095 | 39.746
14 | 1.457 | 0.03966 | -0.096 | 36.728
14.5 | 1.415 | 0.04305 | -0.096 | 32.875
15 | 1.186 | 0.11138 | -0.047 | 10.644
15.5 | 1.149 | 0.11926 | -0.038 | 9.633
16 | 1.111 | 0.12563 | -0.035 | 8.845
16.5 | 1.072 | 0.13402 | -0.036 | 7.998
17 | 1.03 | 0.14246 | -0.038 | 7.233

## 36. Re 750k Mach 0.10 (2)
BIGFOIL.COM POLAR EXPORT
ah94156
AH 94-156 |  |  |  | Cl Max: | 1.2858 | at alpha= | 16 | deg
XFOIL ncrit=9 |  |  |  | L/D Max: | 114.587 | at alpha= | 6.5 | deg
Re: | 750000 |  |  | Cd Min: | 0.13264 | at alpha= | -14 | deg
Mach: | 0.1 |  |  | Cl=0 at alpha= | -3.646 | deg
|  |  |  | @ Cl=0.1, Cd= | 0.0089085
|  |  |  | @ Cl=0.4, Cd= | 0.0085672
|  |  |  | @ Cl=0.6, Cd= | 0.0087871
alpha (deg) | Cl | Cd | Cm | Cl/Cd
-14 | -0.2521 | 0.13264 | -0.0706 | -1.9006
-13.5 | -0.2487 | 0.12326 | -0.0745 | -2.0177
-13 | -0.2347 | 0.11752 | -0.077 | -1.9971
-12.5 | -0.2222 | 0.11136 | -0.0798 | -1.9953
-12 | -0.2127 | 0.10484 | -0.0828 | -2.0288
-11.5 | -0.2208 | 0.09324 | -0.089 | -2.3681
-11 | -0.2268 | 0.08281 | -0.0942 | -2.7388
-10.5 | -0.2699 | 0.06227 | -0.1081 | -4.3344
-10 | -0.3239 | 0.05269 | -0.1108 | -6.1473
-9.5 | -0.3678 | 0.04706 | -0.1052 | -7.8156
-9 | -0.4851 | 0.02744 | -0.0893 | -17.6786
-8.5 | -0.4642 | 0.02322 | -0.0852 | -19.9914
-8 | -0.4283 | 0.02011 | -0.0827 | -21.2979
-7.5 | -0.3837 | 0.01807 | -0.0813 | -21.2341
-7 | -0.3377 | 0.01599 | -0.0801 | -21.1194
-6.5 | -0.2886 | 0.01492 | -0.0794 | -19.3432
-6 | -0.2391 | 0.01392 | -0.0786 | -17.1767
-5.5 | -0.1909 | 0.01283 | -0.0776 | -14.8792
-5 | -0.1404 | 0.01211 | -0.077 | -11.5937
-4.5 | -0.0896 | 0.01142 | -0.0763 | -7.8459
-4 | -0.0371 | 0.01094 | -0.076 | -3.3912
-3.5 | 0.0153 | 0.01039 | -0.0757 | 1.4726
-3 | 0.066 | 0.00966 | -0.0753 | 6.8323
-2.5 | 0.1126 | 0.00863 | -0.0745 | 13.0475
-2 | 0.1528 | 0.00718 | -0.0726 | 21.2813
-1.5 | 0.2029 | 0.00722 | -0.0709 | 28.1025
-1 | 0.2592 | 0.00773 | -0.0705 | 33.5317
-0.5 | 0.3138 | 0.00813 | -0.0698 | 38.5978
0 | 0.3681 | 0.00839 | -0.0692 | 43.8737
0.5 | 0.4239 | 0.0087 | -0.069 | 48.7241
1 | 0.4742 | 0.00877 | -0.0676 | 54.0707
1.5 | 0.5312 | 0.00888 | -0.0681 | 59.8198
2 | 0.5824 | 0.0088 | -0.0672 | 66.1818
2.5 | 0.6368 | 0.00876 | -0.0672 | 72.6941
3 | 0.6935 | 0.00877 | -0.0679 | 79.0764
3.5 | 0.7498 | 0.00872 | -0.0686 | 85.9862
4 | 0.8022 | 0.00862 | -0.0684 | 93.0626
4.5 | 0.8554 | 0.00861 | -0.0683 | 99.3496
5 | 0.908 | 0.00864 | -0.0683 | 105.0926
5.5 | 0.9596 | 0.00873 | -0.068 | 109.9198
6 | 1.0087 | 0.00891 | -0.0675 | 113.2099
6.5 | 1.0542 | 0.0092 | -0.0662 | 114.587
7 | 1.0927 | 0.00965 | -0.0637 | 113.2332
7.5 | 1.1112 | 0.01021 | -0.0573 | 108.8345
8 | 1.1252 | 0.01111 | -0.0506 | 101.2781
8.5 | 1.1398 | 0.01232 | -0.0448 | 92.5162
9 | 1.1511 | 0.01394 | -0.0392 | 82.5753
9.5 | 1.1635 | 0.01579 | -0.0342 | 73.6859
10 | 1.1732 | 0.01798 | -0.0294 | 65.2503
11 | 1.1882 | 0.02305 | -0.0204 | 51.5488
11.5 | 1.1912 | 0.02617 | -0.0162 | 45.5178
12 | 1.1963 | 0.02947 | -0.0127 | 40.5938
12.5 | 1.204 | 0.03289 | -0.0099 | 36.6069
13 | 1.2147 | 0.03632 | -0.0078 | 33.4444
14 | 1.2394 | 0.04368 | -0.0049 | 28.3745
14.5 | 1.2518 | 0.04781 | -0.0043 | 26.1828
15 | 1.2671 | 0.05231 | -0.0049 | 24.2229
15.5 | 1.2809 | 0.05778 | -0.0067 | 22.1686
16 | 1.2858 | 0.06428 | -0.0085 | 20.0031
17.5 | 1.2826 | 0.08395 | -0.0109 | 15.2781
18 | 1.2763 | 0.09186 | -0.0131 | 13.894
18.5 | 1.2601 | 0.10145 | -0.0158 | 12.4209
19 | 1.2568 | 0.1094 | -0.0188 | 11.4881
19.5 | 1.2541 | 0.11747 | -0.0221 | 10.6759
20 | 1.2512 | 0.12572 | -0.0259 | 9.9523

## 37. Re 750k Mach 0.25 (1)
BIGFOIL.COM POLAR EXPORT
ah94156
AH 94-156 |  |  |  | Cl Max: | 1.476 | at alpha= | 11 | deg
JavaFoil+Calcfoil stall+Eppler ext transition |  |  |  | L/D Max: | 122.153 | at alpha= | 4.5 | deg
Re: | 750000 |  |  | Cd Min: | 0.00512 | at alpha= | 0.5 | deg
Mach: | 0.25 |  |  | Cl=0 at alpha= | -3.4206 | deg
|  |  |  | @ Cl=0.1, Cd= | 0.006832
|  |  |  | @ Cl=0.4, Cd= | 0.0055865
|  |  |  | @ Cl=0.6, Cd= | 0.0064339
alpha (deg) | Cl | Cd | Cm | Cl/Cd
-15.5 | -0.118 | 0.13454 | -0.019 | -0.877
-15 | -0.2 | 0.12765 | -0.019 | -1.563
-14.5 | -0.253 | 0.1226 | -0.019 | -2.062
-14 | -0.298 | 0.11998 | -0.019 | -2.485
-13.5 | -0.338 | 0.11704 | -0.019 | -2.889
-13 | -0.373 | 0.10939 | -0.019 | -3.411
-12.5 | -0.403 | 0.0996 | -0.019 | -4.047
-12 | -0.428 | 0.09272 | -0.02 | -4.611
-11.5 | -0.446 | 0.0874 | -0.02 | -5.104
-11 | -0.458 | 0.08199 | -0.02 | -5.591
-10.5 | -0.464 | 0.07616 | -0.02 | -6.091
-10 | -0.463 | 0.07119 | -0.02 | -6.501
-9.5 | -0.455 | 0.0661 | -0.02 | -6.885
-9 | -0.441 | 0.061 | -0.021 | -7.23
-8.5 | -0.421 | 0.05695 | -0.022 | -7.39
-8 | -0.395 | 0.05329 | -0.022 | -7.412
-7.5 | -0.364 | 0.04962 | -0.024 | -7.343
-7 | -0.329 | 0.0462 | -0.025 | -7.121
-6.5 | -0.291 | 0.04316 | -0.029 | -6.735
-6 | -0.302 | 0.01116 | -0.062 | -27.082
-5.5 | -0.247 | 0.0087 | -0.063 | -28.445
-5 | -0.19 | 0.00937 | -0.064 | -20.322
-4.5 | -0.131 | 0.00914 | -0.065 | -14.382
-4 | -0.071 | 0.00889 | -0.066 | -7.993
-3.5 | -0.01 | 0.00971 | -0.068 | -1.008
-3 | 0.053 | 0.00937 | -0.069 | 5.671
-2.5 | 0.113 | 0.00613 | -0.068 | 18.433
-2 | 0.174 | 0.00616 | -0.069 | 28.316
-1.5 | 0.237 | 0.00617 | -0.07 | 38.346
-1 | 0.298 | 0.00626 | -0.071 | 47.661
-0.5 | 0.36 | 0.0059 | -0.072 | 61.043
0 | 0.434 | 0.00532 | -0.073 | 81.64
0.5 | 0.497 | 0.00512 | -0.074 | 97.005
1 | 0.56 | 0.00635 | -0.075 | 88.184
1.5 | 0.622 | 0.00648 | -0.076 | 95.932
2 | 0.682 | 0.00664 | -0.077 | 102.585
2.5 | 0.743 | 0.00682 | -0.078 | 108.943
3 | 0.803 | 0.00703 | -0.079 | 114.26
3.5 | 0.864 | 0.00729 | -0.08 | 118.435
4 | 0.924 | 0.00764 | -0.08 | 120.826
4.5 | 0.983 | 0.00805 | -0.081 | 122.153
5 | 1.041 | 0.00864 | -0.082 | 120.44
5.5 | 1.099 | 0.00934 | -0.083 | 117.576
6 | 1.154 | 0.01041 | -0.084 | 110.907
6.5 | 1.207 | 0.01113 | -0.085 | 108.511
7 | 1.258 | 0.01204 | -0.085 | 104.536
7.5 | 1.306 | 0.01295 | -0.086 | 100.84
8 | 1.35 | 0.01384 | -0.087 | 97.529
8.5 | 1.388 | 0.01513 | -0.088 | 91.754
9 | 1.412 | 0.0238 | -0.088 | 59.346
9.5 | 1.44 | 0.025 | -0.089 | 57.593
10 | 1.46 | 0.02666 | -0.09 | 54.762
10.5 | 1.472 | 0.02846 | -0.093 | 51.734
11 | 1.476 | 0.03026 | -0.094 | 48.763
11.5 | 1.47 | 0.0322 | -0.095 | 45.643
12 | 1.453 | 0.03424 | -0.095 | 42.44
12.5 | 1.427 | 0.03647 | -0.096 | 39.119
13 | 1.389 | 0.03892 | -0.097 | 35.685
13.5 | 1.142 | 0.09862 | -0.042 | 11.582
14 | 1.092 | 0.10548 | -0.036 | 10.354
14.5 | 1.029 | 0.11225 | -0.033 | 9.165
15 | 0.958 | 0.12079 | -0.034 | 7.929
15.5 | 0.88 | 0.13167 | -0.035 | 6.68
16 | 0.795 | 0.14073 | -0.035 | 5.652

## 38. Re 750k Mach 0.25 (2)
BIGFOIL.COM POLAR EXPORT
ah94156
AH 94-156 |  |  |  | Cl Max: | 1.2366 | at alpha= | 16.5 | deg
XFOIL ncrit=9 |  |  |  | L/D Max: | 111.668 | at alpha= | 6 | deg
Re: | 750000 |  |  | Cd Min: | 0.2224 | at alpha= | -20 | deg
Mach: | 0.25 |  |  | Cl=0 at alpha= | -3.6701 | deg
|  |  |  | @ Cl=0.1, Cd= | 0.0094453
|  |  |  | @ Cl=0.4, Cd= | 0.0086353
|  |  |  | @ Cl=0.6, Cd= | 0.0089708
alpha (deg) | Cl | Cd | Cm | Cl/Cd
-20 | -0.4571 | 0.2224 | -0.0154 | -2.0553
-19.5 | -0.4358 | 0.21467 | -0.0224 | -2.0301
-19 | -0.3841 | 0.20475 | -0.0355 | -1.8759
-18.5 | -0.3675 | 0.19892 | -0.0386 | -1.8475
-18 | -0.3511 | 0.19289 | -0.0418 | -1.8202
-17.5 | -0.3348 | 0.18642 | -0.0452 | -1.7959
-17 | -0.3237 | 0.17859 | -0.0497 | -1.8125
-16.5 | -0.3115 | 0.1715 | -0.0538 | -1.8163
-16 | -0.2927 | 0.16448 | -0.0565 | -1.7795
-15.5 | -0.2746 | 0.15864 | -0.0594 | -1.731
-15 | -0.2583 | 0.15231 | -0.0627 | -1.6959
-14.5 | -0.244 | 0.14547 | -0.0662 | -1.6773
-14 | -0.2413 | 0.13596 | -0.0715 | -1.7748
-13.5 | -0.233 | 0.12745 | -0.0752 | -1.8282
-13 | -0.216 | 0.12171 | -0.0776 | -1.7747
-12.5 | -0.2029 | 0.11538 | -0.0805 | -1.7585
-12 | -0.1926 | 0.10863 | -0.0838 | -1.773
-11.5 | -0.1973 | 0.09747 | -0.09 | -2.0242
-11 | -0.1965 | 0.08849 | -0.0943 | -2.2206
-10.5 | -0.2157 | 0.07647 | -0.1 | -2.8207
-10 | -0.2703 | 0.05438 | -0.1131 | -4.9706
-9.5 | -0.3145 | 0.04592 | -0.1147 | -6.8489
-9 | -0.3511 | 0.04037 | -0.1096 | -8.6971
-8.5 | -0.3911 | 0.03356 | -0.1004 | -11.6538
-8 | -0.4033 | 0.0261 | -0.0929 | -15.4521
-7.5 | -0.3806 | 0.02124 | -0.0883 | -17.919
-7 | -0.338 | 0.01874 | -0.086 | -18.0363
-6.5 | -0.2921 | 0.01621 | -0.0844 | -18.0197
-6 | -0.2413 | 0.01482 | -0.0833 | -16.2821
-5.5 | -0.1896 | 0.01373 | -0.0822 | -13.8092
-5 | -0.1409 | 0.01253 | -0.0808 | -11.245
-4.5 | -0.0873 | 0.012 | -0.0801 | -7.275
-4 | -0.0357 | 0.01122 | -0.0792 | -3.1818
-3.5 | 0.0184 | 0.01066 | -0.0787 | 1.7261
-3 | 0.0715 | 0.01002 | -0.0782 | 7.1357
-2.5 | 0.1196 | 0.00905 | -0.0773 | 13.2155
-2 | 0.1614 | 0.00759 | -0.0754 | 21.2648
-1.5 | 0.209 | 0.00733 | -0.0729 | 28.513
-1 | 0.2673 | 0.00784 | -0.0726 | 34.0944
-0.5 | 0.3238 | 0.00824 | -0.0718 | 39.2961
0 | 0.3808 | 0.00853 | -0.0714 | 44.6424
0.5 | 0.4355 | 0.00883 | -0.0705 | 49.3205
1 | 0.4894 | 0.00892 | -0.0695 | 54.8655
1.5 | 0.5468 | 0.00904 | -0.0696 | 60.4867
2 | 0.6006 | 0.00897 | -0.0689 | 66.9565
2.5 | 0.657 | 0.00895 | -0.0689 | 73.4078
3 | 0.7135 | 0.00891 | -0.0691 | 80.0786
3.5 | 0.7727 | 0.00895 | -0.0701 | 86.3352
4 | 0.8264 | 0.00883 | -0.0696 | 93.59
4.5 | 0.8798 | 0.00882 | -0.0691 | 99.7506
5 | 0.9325 | 0.00887 | -0.0686 | 105.1297
5.5 | 0.9835 | 0.00899 | -0.0678 | 109.3993
6 | 1.0307 | 0.00923 | -0.0663 | 111.6685
6.5 | 1.0716 | 0.00961 | -0.0637 | 111.5088
7 | 1.0996 | 0.01011 | -0.0587 | 108.7636
7.5 | 1.1134 | 0.01093 | -0.0514 | 101.8664
8 | 1.1247 | 0.01223 | -0.0446 | 91.9624
8.5 | 1.1414 | 0.0137 | -0.0393 | 83.3139
9 | 1.152 | 0.01566 | -0.0337 | 73.5632
9.5 | 1.1636 | 0.01781 | -0.0287 | 65.3341
10 | 1.1722 | 0.02031 | -0.0239 | 57.7154
11.5 | 1.1836 | 0.02992 | -0.0107 | 39.5588
12 | 1.1881 | 0.0337 | -0.0075 | 35.2552
12.5 | 1.1932 | 0.03777 | -0.0049 | 31.5912
13 | 1.203 | 0.04177 | -0.003 | 28.8006
13.5 | 1.2136 | 0.04599 | -0.0016 | 26.3883
14.5 | 1.2271 | 0.05606 | -0.0001 | 21.889
15 | 1.2358 | 0.06145 | -0.0003 | 20.1107
15.5 | 1.2351 | 0.06843 | -0.0015 | 18.0491
16 | 1.2349 | 0.07596 | -0.0035 | 16.2572
16.5 | 1.2366 | 0.08395 | -0.0066 | 14.7302
17 | 1.2338 | 0.09237 | -0.0098 | 13.3572

## 39. Re 750k Mach 0.50 (1)
BIGFOIL.COM POLAR EXPORT
ah94156
AH 94-156 |  |  |  | Cl Max: | 1.435 | at alpha= | 8.5 | deg
JavaFoil+Calcfoil stall+Eppler ext transition |  |  |  | L/D Max: | 111.072 | at alpha= | 4 | deg
Re: | 750000 |  |  | Cd Min: | 0.00666 | at alpha= | 0 | deg
Mach: | 0.5 |  |  | Cl=0 at alpha= | -3.4203 | deg
|  |  |  | @ Cl=0.1, Cd= | 0.008266
|  |  |  | @ Cl=0.4, Cd= | 0.0071765
|  |  |  | @ Cl=0.6, Cd= | 0.0069749
alpha (deg) | Cl | Cd | Cm | Cl/Cd
-20 | -0.927 | 0.20766 | -0.024 | -4.464
-19.5 | -0.9 | 0.20501 | -0.024 | -4.392
-19 | -0.87 | 0.19412 | -0.024 | -4.484
-18.5 | -0.843 | 0.18709 | -0.024 | -4.505
-18 | -0.815 | 0.18215 | -0.024 | -4.477
-17.5 | -0.788 | 0.17688 | -0.025 | -4.455
-17 | -0.761 | 0.17394 | -0.025 | -4.373
-16.5 | -0.733 | 0.1688 | -0.026 | -4.344
-16 | -0.704 | 0.16214 | -0.025 | -4.342
-15.5 | -0.676 | 0.15376 | -0.025 | -4.398
-15 | -0.649 | 0.14839 | -0.025 | -4.371
-14.5 | -0.621 | 0.14886 | -0.026 | -4.172
-14 | -0.594 | 0.14063 | -0.026 | -4.22
-13.5 | -0.565 | 0.13636 | -0.026 | -4.145
-13 | -0.537 | 0.12978 | -0.026 | -4.137
-12.5 | -0.509 | 0.12191 | -0.026 | -4.177
-12 | -0.481 | 0.1193 | -0.027 | -4.035
-11.5 | -0.454 | 0.11466 | -0.027 | -3.956
-11 | -0.425 | 0.10956 | -0.026 | -3.88
-10.5 | -0.397 | 0.1042 | -0.026 | -3.812
-10 | -0.369 | 0.10133 | -0.027 | -3.644
-9.5 | -0.341 | 0.09528 | -0.027 | -3.583
-9 | -0.313 | 0.07724 | -0.026 | -4.054
-8.5 | -0.285 | 0.09197 | -0.026 | -3.1
-8 | -0.257 | 0.05798 | -0.027 | -4.435
-7.5 | -0.229 | 0.06627 | -0.026 | -3.454
-7 | -0.201 | 0.0538 | -0.026 | -3.734
-6.5 | -0.226 | 0.05062 | -0.026 | -4.465
-6 | -0.244 | 0.04623 | -0.025 | -5.284
-5.5 | -0.211 | 0.04185 | -0.026 | -5.043
-5 | -0.167 | 0.03864 | -0.03 | -4.321
-4.5 | -0.143 | 0.01115 | -0.072 | -12.799
-4 | -0.078 | 0.01074 | -0.073 | -7.251
-3.5 | -0.011 | 0.00815 | -0.075 | -1.307
-3 | 0.058 | 0.00793 | -0.076 | 7.33
-2.5 | 0.128 | 0.00849 | -0.077 | 15.043
-2 | 0.195 | 0.00693 | -0.077 | 28.067
-1.5 | 0.264 | 0.00699 | -0.078 | 37.773
-1 | 0.333 | 0.00706 | -0.079 | 47.142
-0.5 | 0.402 | 0.00718 | -0.08 | 55.967
0 | 0.481 | 0.00666 | -0.081 | 72.274
0.5 | 0.55 | 0.00683 | -0.082 | 80.544
1 | 0.619 | 0.00703 | -0.083 | 88.091
1.5 | 0.687 | 0.00726 | -0.084 | 94.655
2 | 0.751 | 0.00751 | -0.084 | 99.929
2.5 | 0.818 | 0.00782 | -0.085 | 104.594
3 | 0.885 | 0.0082 | -0.086 | 107.875
3.5 | 0.951 | 0.00868 | -0.087 | 109.502
4 | 1.017 | 0.00915 | -0.088 | 111.072
4.5 | 1.081 | 0.00998 | -0.089 | 108.411
5 | 1.145 | 0.01104 | -0.09 | 103.749
5.5 | 1.208 | 0.01223 | -0.091 | 98.808
6 | 1.27 | 0.01337 | -0.092 | 94.984
6.5 | 1.325 | 0.01453 | -0.093 | 91.209
7 | 1.375 | 0.01559 | -0.094 | 88.219
7.5 | 1.417 | 0.0172 | -0.095 | 82.369
8 | 1.434 | 0.02777 | -0.095 | 51.63
8.5 | 1.435 | 0.03 | -0.096 | 47.823
9 | 1.389 | 0.03266 | -0.097 | 42.522
9.5 | 0.999 | 0.0643 | -0.033 | 15.537
10 | 0.745 | 0.07019 | -0.039 | 10.611
10.5 | 0.772 | 0.08479 | -0.037 | 9.1
11 | 0.799 | 0.0861 | -0.04 | 9.279
11.5 | 0.826 | 0.10811 | -0.043 | 7.644
12 | 0.853 | 0.11865 | -0.043 | 7.191
12.5 | 0.881 | 0.1258 | -0.048 | 7.003
13 | 0.908 | 0.13008 | -0.05 | 6.983
13.5 | 0.936 | 0.13944 | -0.052 | 6.711

## 40. Re 750k Mach 0.50 (2)
BIGFOIL.COM POLAR EXPORT
ah94156
AH 94-156 |  |  |  | Cl Max: | 1.1878 | at alpha= | 10.5 | deg
XFOIL ncrit=9 |  |  |  | L/D Max: | 96.824 | at alpha= | 5 | deg
Re: | 750000 |  |  | Cd Min: | 0.23624 | at alpha= | -20 | deg
Mach: | 0.5 |  |  | Cl=0 at alpha= | -3.8116 | deg
|  |  |  | @ Cl=0.1, Cd= | 0.011189
|  |  |  | @ Cl=0.4, Cd= | 0.0090942
|  |  |  | @ Cl=0.6, Cd= | 0.0098337
alpha (deg) | Cl | Cd | Cm | Cl/Cd
-20 | -0.4453 | 0.23624 | -0.0273 | -1.8849
-19.5 | -0.4224 | 0.22905 | -0.0307 | -1.8441
-19 | -0.4005 | 0.22222 | -0.0348 | -1.8023
-18.5 | -0.3789 | 0.21513 | -0.0391 | -1.7613
-18 | -0.3574 | 0.20797 | -0.0433 | -1.7185
-17.5 | -0.3387 | 0.19982 | -0.0482 | -1.695
-17 | -0.3205 | 0.19222 | -0.0531 | -1.6674
-16.5 | -0.2965 | 0.18489 | -0.0563 | -1.6037
-16 | -0.2748 | 0.17799 | -0.0601 | -1.5439
-15.5 | -0.2535 | 0.17101 | -0.0641 | -1.4824
-15 | -0.2338 | 0.16371 | -0.068 | -1.4281
-14.5 | -0.22 | 0.15547 | -0.0732 | -1.4151
-14 | -0.2062 | 0.1474 | -0.078 | -1.3989
-13.5 | -0.1811 | 0.14068 | -0.0802 | -1.2873
-13 | -0.1623 | 0.1339 | -0.0837 | -1.2121
-12.5 | -0.146 | 0.12669 | -0.0874 | -1.1524
-12 | -0.1408 | 0.11765 | -0.0934 | -1.1968
-11.5 | -0.1263 | 0.11015 | -0.0962 | -1.1466
-11 | -0.1108 | 0.10342 | -0.0993 | -1.0714
-10.5 | -0.0978 | 0.09667 | -0.1025 | -1.0117
-10 | -0.0897 | 0.08921 | -0.1062 | -1.0055
-9 | -0.0948 | 0.07109 | -0.115 | -1.3335
-8.5 | -0.1062 | 0.0613 | -0.1206 | -1.7325
-8 | -0.1405 | 0.04767 | -0.1307 | -2.9473
-7.5 | -0.1718 | 0.04038 | -0.1301 | -4.2546
-7 | -0.207 | 0.03437 | -0.1233 | -6.0227
-6.5 | -0.223 | 0.02876 | -0.1156 | -7.7538
-6 | -0.2132 | 0.02394 | -0.1091 | -8.9056
-5.5 | -0.1849 | 0.01903 | -0.1035 | -9.7162
-5 | -0.133 | 0.01588 | -0.1003 | -8.3753
-4.5 | -0.0771 | 0.01399 | -0.0978 | -5.5111
-4 | -0.0205 | 0.01291 | -0.0953 | -1.5879
-3.5 | 0.0339 | 0.01194 | -0.0929 | 2.8392
-3 | 0.093 | 0.01127 | -0.0913 | 8.252
-2.5 | 0.1518 | 0.01059 | -0.0899 | 14.3343
-2 | 0.1997 | 0.00943 | -0.0875 | 21.1771
-1.5 | 0.2385 | 0.00775 | -0.0833 | 30.7742
-1 | 0.3019 | 0.00828 | -0.0816 | 36.4614
-0.5 | 0.365 | 0.0089 | -0.0802 | 41.0112
0 | 0.4299 | 0.00926 | -0.0793 | 46.4255
0.5 | 0.4905 | 0.00959 | -0.0779 | 51.147
1 | 0.5543 | 0.00977 | -0.0773 | 56.7349
1.5 | 0.6117 | 0.00985 | -0.0753 | 62.1015
2 | 0.6774 | 0.00989 | -0.0756 | 68.4934
2.5 | 0.7335 | 0.00979 | -0.0737 | 74.9234
3 | 0.7925 | 0.00978 | -0.0724 | 81.0327
3.5 | 0.8524 | 0.0098 | -0.0715 | 86.9796
4 | 0.9092 | 0.00988 | -0.07 | 92.0243
4.5 | 0.9538 | 0.00993 | -0.0659 | 96.0524
5 | 0.9847 | 0.01017 | -0.0593 | 96.824
5.5 | 1.0125 | 0.0109 | -0.053 | 92.8899
6 | 1.0383 | 0.01203 | -0.047 | 86.3092
6.5 | 1.0607 | 0.01353 | -0.0411 | 78.3962
7 | 1.0852 | 0.01504 | -0.0356 | 72.1543
7.5 | 1.1082 | 0.01683 | -0.0303 | 65.8467
8 | 1.1289 | 0.01886 | -0.025 | 59.8568
8.5 | 1.1478 | 0.0212 | -0.0199 | 54.1415
9 | 1.1657 | 0.02386 | -0.0152 | 48.8558
9.5 | 1.1802 | 0.02695 | -0.0106 | 43.7922
10 | 1.1847 | 0.0309 | -0.0059 | 38.3398
10.5 | 1.1878 | 0.03527 | -0.0019 | 33.6773
11 | 1.1828 | 0.04058 | 0.0018 | 29.1474
11.5 | 1.1726 | 0.04678 | 0.0045 | 25.0663
12 | 1.1651 | 0.05336 | 0.0062 | 21.8347
13 | 1.1592 | 0.06747 | 0.007 | 17.181
13.5 | 1.1552 | 0.07536 | 0.0061 | 15.3291
14 | 1.145 | 0.08443 | 0.0042 | 13.5615
14.5 | 1.1368 | 0.09368 | 0.0016 | 12.1349
15 | 1.125 | 0.10378 | -0.002 | 10.8402
15.5 | 1.1173 | 0.11368 | -0.0057 | 9.8285

## 41. Re 1M Mach 0.00 (1)
BIGFOIL.COM POLAR EXPORT
ah94156
AH 94-156 |  |  |  | Cl Max: | 1.513 | at alpha= | 12.5 | deg
JavaFoil+Calcfoil stall+Eppler ext transition |  |  |  | L/D Max: | 139.177 | at alpha= | 2.5 | deg
Re: | 1000000 |  |  | Cd Min: | 0.00508 | at alpha= | 2 | deg
Mach: | 0 |  |  | Cl=0 at alpha= | -3.425 | deg
|  |  |  | @ Cl=0.1, Cd= | 0.0058561
|  |  |  | @ Cl=0.4, Cd= | 0.0052592
|  |  |  | @ Cl=0.6, Cd= | 0.0054184
alpha (deg) | Cl | Cd | Cm | Cl/Cd
-18 | -0.463 | 0.16052 | -0.016 | -2.887
-17.5 | -0.478 | 0.154 | -0.016 | -3.101
-17 | -0.491 | 0.1462 | -0.017 | -3.361
-16.5 | -0.505 | 0.13687 | -0.017 | -3.688
-16 | -0.517 | 0.13212 | -0.017 | -3.915
-15.5 | -0.529 | 0.12478 | -0.018 | -4.238
-15 | -0.539 | 0.11725 | -0.018 | -4.596
-14.5 | -0.548 | 0.11179 | -0.018 | -4.899
-14 | -0.554 | 0.10779 | -0.018 | -5.143
-13.5 | -0.559 | 0.10236 | -0.019 | -5.462
-13 | -0.561 | 0.09523 | -0.019 | -5.893
-12.5 | -0.56 | 0.0887 | -0.019 | -6.319
-12 | -0.557 | 0.08306 | -0.019 | -6.703
-11.5 | -0.55 | 0.0782 | -0.019 | -7.028
-11 | -0.539 | 0.07363 | -0.02 | -7.325
-10.5 | -0.525 | 0.06991 | -0.02 | -7.511
-10 | -0.507 | 0.06538 | -0.021 | -7.76
-9.5 | -0.486 | 0.0613 | -0.021 | -7.923
-9 | -0.461 | 0.05707 | -0.024 | -8.076
-8.5 | -0.432 | 0.05394 | -0.023 | -8.002
-8 | -0.4 | 0.05054 | -0.025 | -7.914
-7.5 | -0.365 | 0.04746 | -0.027 | -7.69
-7 | -0.398 | 0.01107 | -0.058 | -35.959
-6.5 | -0.349 | 0.00946 | -0.059 | -36.884
-6 | -0.297 | 0.00911 | -0.06 | -32.62
-5.5 | -0.242 | 0.00883 | -0.061 | -27.475
-5 | -0.188 | 0.00969 | -0.063 | -19.425
-4.5 | -0.13 | 0.0094 | -0.064 | -13.784
-4 | -0.07 | 0.00918 | -0.065 | -7.616
-3.5 | -0.009 | 0.00891 | -0.066 | -1.065
-3 | 0.051 | 0.00863 | -0.067 | 5.964
-2.5 | 0.11 | 0.00529 | -0.066 | 20.814
-2 | 0.17 | 0.0054 | -0.067 | 31.44
-1.5 | 0.23 | 0.00543 | -0.068 | 42.413
-1 | 0.29 | 0.00549 | -0.069 | 52.902
-0.5 | 0.35 | 0.00553 | -0.07 | 63.325
0 | 0.422 | 0.00514 | -0.071 | 82.021
0.5 | 0.483 | 0.0052 | -0.072 | 92.824
1 | 0.544 | 0.00531 | -0.073 | 102.548
1.5 | 0.606 | 0.00543 | -0.074 | 111.621
2 | 0.663 | 0.00508 | -0.075 | 130.473
2.5 | 0.723 | 0.00519 | -0.076 | 139.177
3 | 0.783 | 0.00628 | -0.077 | 124.561
3.5 | 0.842 | 0.00653 | -0.078 | 129.004
4 | 0.901 | 0.00682 | -0.079 | 132.146
4.5 | 0.96 | 0.00714 | -0.08 | 134.455
5 | 1.016 | 0.00741 | -0.081 | 137.147
5.5 | 1.072 | 0.00814 | -0.082 | 131.674
6 | 1.126 | 0.00909 | -0.082 | 123.848
6.5 | 1.178 | 0.01009 | -0.085 | 116.72
7 | 1.228 | 0.01079 | -0.086 | 113.835
7.5 | 1.276 | 0.01128 | -0.085 | 113.138
8 | 1.321 | 0.01238 | -0.087 | 106.658
8.5 | 1.361 | 0.01336 | -0.088 | 101.868
9 | 1.398 | 0.01474 | -0.089 | 94.836
9.5 | 1.422 | 0.02216 | -0.089 | 64.161
10 | 1.451 | 0.02336 | -0.09 | 62.095
10.5 | 1.474 | 0.02465 | -0.091 | 59.809
11 | 1.493 | 0.026 | -0.091 | 57.4
11.5 | 1.505 | 0.02758 | -0.092 | 54.579
12 | 1.512 | 0.0291 | -0.093 | 51.957
12.5 | 1.513 | 0.0308 | -0.094 | 49.125
13 | 1.508 | 0.0327 | -0.094 | 46.126
13.5 | 1.498 | 0.0347 | -0.095 | 43.163
14 | 1.48 | 0.03671 | -0.096 | 40.317
14.5 | 1.452 | 0.0391 | -0.096 | 37.147
15 | 1.419 | 0.04154 | -0.097 | 34.168
15.5 | 1.381 | 0.04477 | -0.097 | 30.84
16 | 1.157 | 0.11998 | -0.056 | 9.645
16.5 | 1.12 | 0.12832 | -0.054 | 8.727
17 | 1.077 | 0.13735 | -0.044 | 7.844
17.5 | 1.04 | 0.14384 | -0.046 | 7.23

## 42. Re 1M Mach 0.00 (2)
BIGFOIL.COM POLAR EXPORT
ah94156
AH 94-156 |  |  |  | Cl Max: | 1.3262 | at alpha= | 18.5 | deg
XFOIL ncrit=9 |  |  |  | L/D Max: | 125.263 | at alpha= | 6 | deg
Re: | 1000000 |  |  | Cd Min: | 0.16159 | at alpha= | -16 | deg
Mach: | 0 |  |  | Cl=0 at alpha= | -3.6224 | deg
|  |  |  | @ Cl=0.1, Cd= | 0.0082827
|  |  |  | @ Cl=0.4, Cd= | 0.0070253
|  |  |  | @ Cl=0.6, Cd= | 0.0075426
alpha (deg) | Cl | Cd | Cm | Cl/Cd
-16 | -0.2957 | 0.16159 | -0.055 | -1.8299
-15.5 | -0.2806 | 0.15529 | -0.0584 | -1.8069
-15 | -0.2741 | 0.14629 | -0.0628 | -1.8737
-14.5 | -0.2654 | 0.13789 | -0.0667 | -1.9247
-14 | -0.258 | 0.1299 | -0.0701 | -1.9861
-13.5 | -0.2424 | 0.12442 | -0.0727 | -1.9482
-13 | -0.2316 | 0.11782 | -0.0759 | -1.9657
-12.5 | -0.2246 | 0.11023 | -0.0795 | -2.0376
-12 | -0.2298 | 0.09879 | -0.085 | -2.3261
-11 | -0.5975 | 0.03059 | -0.0994 | -19.5325
-10.5 | -0.5951 | 0.0284 | -0.0932 | -20.9542
-10 | -0.5835 | 0.02522 | -0.0882 | -23.1364
-9.5 | -0.5588 | 0.02232 | -0.0847 | -25.0358
-9 | -0.5245 | 0.01989 | -0.0822 | -26.37
-8.5 | -0.4823 | 0.01831 | -0.0806 | -26.3408
-8 | -0.4424 | 0.01583 | -0.0788 | -27.9469
-7.5 | -0.3951 | 0.01475 | -0.078 | -26.7864
-7 | -0.3454 | 0.01397 | -0.0774 | -24.7244
-6.5 | -0.295 | 0.01323 | -0.0769 | -22.2978
-6 | -0.2489 | 0.01202 | -0.0757 | -20.7072
-5.5 | -0.1976 | 0.01143 | -0.0753 | -17.2878
-5 | -0.1457 | 0.01084 | -0.075 | -13.441
-4.5 | -0.0934 | 0.0103 | -0.0748 | -9.068
-4 | -0.0404 | 0.00983 | -0.0746 | -4.1099
-3.5 | 0.0131 | 0.00942 | -0.0746 | 1.3907
-3 | 0.0655 | 0.00886 | -0.0745 | 7.3928
-2.5 | 0.1151 | 0.00803 | -0.0741 | 14.3337
-2 | 0.1609 | 0.00694 | -0.0732 | 23.1844
-1.5 | 0.2043 | 0.00602 | -0.0711 | 33.9369
-1 | 0.2619 | 0.0063 | -0.0714 | 41.5714
-0.5 | 0.3188 | 0.00671 | -0.0715 | 47.5112
0 | 0.3745 | 0.00693 | -0.0714 | 54.0404
0.5 | 0.4307 | 0.00714 | -0.0715 | 60.3221
1 | 0.4851 | 0.00738 | -0.0711 | 65.7317
1.5 | 0.5419 | 0.0075 | -0.0716 | 72.2533
2 | 0.5952 | 0.00754 | -0.0712 | 78.939
2.5 | 0.6505 | 0.00757 | -0.0715 | 85.9313
3 | 0.707 | 0.00763 | -0.0722 | 92.6606
3.5 | 0.7643 | 0.00766 | -0.0731 | 99.7781
4 | 0.8184 | 0.00761 | -0.0734 | 107.5427
4.5 | 0.8716 | 0.00765 | -0.0734 | 113.9346
5 | 0.9244 | 0.00774 | -0.0734 | 119.4315
5.5 | 0.9746 | 0.00793 | -0.073 | 122.9004
6 | 1.0234 | 0.00817 | -0.0724 | 125.2632
6.5 | 1.0672 | 0.00855 | -0.0709 | 124.8187
7 | 1.1012 | 0.00917 | -0.0676 | 120.0872
7.5 | 1.1228 | 0.00986 | -0.0619 | 113.8742
8 | 1.1401 | 0.01075 | -0.0558 | 106.0558
8.5 | 1.152 | 0.01195 | -0.0495 | 96.4017
9 | 1.163 | 0.01352 | -0.0436 | 86.0207
9.5 | 1.1749 | 0.01532 | -0.0384 | 76.6906
10 | 1.1834 | 0.01748 | -0.0333 | 67.7002
10.5 | 1.1899 | 0.01993 | -0.0284 | 59.704
11 | 1.1975 | 0.02251 | -0.024 | 53.1986
11.5 | 1.2027 | 0.02545 | -0.0198 | 47.2574
12 | 1.2141 | 0.02824 | -0.0167 | 42.9922
12.5 | 1.2269 | 0.03113 | -0.0141 | 39.4121
13 | 1.2403 | 0.03414 | -0.0119 | 36.3298
13.5 | 1.2564 | 0.03712 | -0.0101 | 33.847
14 | 1.2697 | 0.0405 | -0.0085 | 31.3506
14.5 | 1.287 | 0.0437 | -0.0074 | 29.4508
15 | 1.2973 | 0.04772 | -0.0064 | 27.1857
15.5 | 1.309 | 0.0518 | -0.0057 | 25.2703
16 | 1.3188 | 0.05629 | -0.0055 | 23.4287
17 | 1.3181 | 0.06833 | -0.0058 | 19.2902
17.5 | 1.3222 | 0.07421 | -0.0068 | 17.817
18 | 1.3251 | 0.08054 | -0.0083 | 16.4527
18.5 | 1.3262 | 0.08753 | -0.0106 | 15.1514
19 | 1.3198 | 0.09648 | -0.0144 | 13.6795
19.5 | 1.3101 | 0.10665 | -0.0195 | 12.2841

## 43. Re 1M Mach 0.10 (1)
BIGFOIL.COM POLAR EXPORT
ah94156
AH 94-156 |  |  |  | Cl Max: | 1.507 | at alpha= | 12 | deg
JavaFoil+Calcfoil stall+Eppler ext transition |  |  |  | L/D Max: | 139.058 | at alpha= | 2.5 | deg
Re: | 1000000 |  |  | Cd Min: | 0.005 | at alpha= | 1.5 | deg
Mach: | 0.1 |  |  | Cl=0 at alpha= | -3.4194 | deg
|  |  |  | @ Cl=0.1, Cd= | 0.0059483
|  |  |  | @ Cl=0.4, Cd= | 0.0052833
|  |  |  | @ Cl=0.6, Cd= | 0.0050446
alpha (deg) | Cl | Cd | Cm | Cl/Cd
-17.5 | -0.432 | 0.15523 | -0.017 | -2.785
-17 | -0.449 | 0.14934 | -0.017 | -3.005
-16.5 | -0.465 | 0.14383 | -0.017 | -3.231
-16 | -0.48 | 0.13238 | -0.017 | -3.627
-15.5 | -0.495 | 0.12532 | -0.018 | -3.946
-15 | -0.508 | 0.11883 | -0.018 | -4.273
-14.5 | -0.52 | 0.11365 | -0.018 | -4.572
-14 | -0.53 | 0.10954 | -0.018 | -4.834
-13.5 | -0.537 | 0.10365 | -0.019 | -5.183
-13 | -0.543 | 0.09785 | -0.019 | -5.544
-12.5 | -0.545 | 0.08902 | -0.019 | -6.119
-12 | -0.544 | 0.08389 | -0.019 | -6.48
-11.5 | -0.539 | 0.07905 | -0.019 | -6.82
-11 | -0.531 | 0.07518 | -0.02 | -7.063
-10.5 | -0.519 | 0.06938 | -0.02 | -7.478
-10 | -0.503 | 0.06544 | -0.021 | -7.683
-9.5 | -0.483 | 0.06191 | -0.022 | -7.798
-9 | -0.459 | 0.05733 | -0.023 | -8.005
-8.5 | -0.431 | 0.05422 | -0.023 | -7.945
-8 | -0.4 | 0.0508 | -0.025 | -7.868
-7.5 | -0.365 | 0.04759 | -0.026 | -7.669
-7 | -0.398 | 0.01102 | -0.058 | -36.099
-6.5 | -0.35 | 0.00856 | -0.059 | -40.862
-6 | -0.298 | 0.00919 | -0.06 | -32.426
-5.5 | -0.243 | 0.00887 | -0.061 | -27.445
-5 | -0.189 | 0.00977 | -0.063 | -19.36
-4.5 | -0.13 | 0.00948 | -0.064 | -13.73
-4 | -0.07 | 0.00918 | -0.065 | -7.651
-3.5 | -0.01 | 0.00896 | -0.066 | -1.064
-3 | 0.052 | 0.00869 | -0.067 | 5.954
-2.5 | 0.111 | 0.00532 | -0.067 | 20.805
-2 | 0.171 | 0.00542 | -0.067 | 31.453
-1.5 | 0.231 | 0.00546 | -0.068 | 42.363
-1 | 0.292 | 0.00548 | -0.069 | 53.188
-0.5 | 0.352 | 0.00557 | -0.07 | 63.194
0 | 0.424 | 0.00514 | -0.072 | 82.493
0.5 | 0.485 | 0.00523 | -0.073 | 92.781
1 | 0.547 | 0.00534 | -0.074 | 102.435
1.5 | 0.608 | 0.005 | -0.074 | 121.517
2 | 0.666 | 0.0051 | -0.075 | 130.541
2.5 | 0.726 | 0.00522 | -0.076 | 139.058
3 | 0.786 | 0.00631 | -0.077 | 124.571
3.5 | 0.846 | 0.00656 | -0.078 | 128.974
4 | 0.905 | 0.00687 | -0.079 | 131.8
4.5 | 0.964 | 0.00721 | -0.08 | 133.628
5 | 1.02 | 0.00777 | -0.081 | 131.317
5.5 | 1.076 | 0.00823 | -0.082 | 130.708
6 | 1.131 | 0.00904 | -0.083 | 125.018
6.5 | 1.183 | 0.01006 | -0.084 | 117.509
7 | 1.233 | 0.01068 | -0.085 | 115.43
7.5 | 1.281 | 0.0114 | -0.085 | 112.336
8 | 1.325 | 0.01255 | -0.088 | 105.601
8.5 | 1.366 | 0.01354 | -0.088 | 100.887
9 | 1.402 | 0.01495 | -0.089 | 93.785
9.5 | 1.425 | 0.02244 | -0.089 | 63.53
10 | 1.453 | 0.02367 | -0.09 | 61.389
10.5 | 1.476 | 0.02499 | -0.091 | 59.06
11 | 1.492 | 0.02638 | -0.092 | 56.556
11.5 | 1.502 | 0.02798 | -0.093 | 53.694
12 | 1.507 | 0.02957 | -0.093 | 50.959
12.5 | 1.505 | 0.03133 | -0.094 | 48.033
13 | 1.496 | 0.03326 | -0.095 | 44.978
13.5 | 1.482 | 0.03532 | -0.096 | 41.945
14 | 1.459 | 0.03766 | -0.096 | 38.748
14.5 | 1.427 | 0.03991 | -0.097 | 35.746
15 | 1.389 | 0.0425 | -0.097 | 32.669
15.5 | 1.303 | 0.05676 | -0.093 | 22.964
16 | 1.113 | 0.12442 | -0.042 | 8.943
16.5 | 1.073 | 0.13232 | -0.043 | 8.112
17 | 1.032 | 0.13768 | -0.044 | 7.495

## 44. Re 1M Mach 0.10 (2)
BIGFOIL.COM POLAR EXPORT
ah94156
AH 94-156 |  |  |  | Cl Max: | 1.3132 | at alpha= | 18 | deg
XFOIL ncrit=9 |  |  |  | L/D Max: | 124.697 | at alpha= | 6 | deg
Re: | 1000000 |  |  | Cd Min: | 0.13909 | at alpha= | -15 | deg
Mach: | 0.1 |  |  | Cl=0 at alpha= | -3.6269 | deg
|  |  |  | @ Cl=0.1, Cd= | 0.0083541
|  |  |  | @ Cl=0.4, Cd= | 0.0070406
|  |  |  | @ Cl=0.6, Cd= | 0.0075802
alpha (deg) | Cl | Cd | Cm | Cl/Cd
-15 | -0.2143 | 0.13909 | -0.05 | -1.5407
-14.5 | -0.2082 | 0.1335 | -0.0543 | -1.5596
-14 | -0.1926 | 0.12885 | -0.0574 | -1.4948
-13.5 | -0.1811 | 0.12311 | -0.0609 | -1.471
-13 | -0.1727 | 0.11621 | -0.0647 | -1.4861
-12.5 | -0.1767 | 0.1054 | -0.0703 | -1.6765
-12 | -0.1777 | 0.09554 | -0.0748 | -1.86
-11.5 | -0.189 | 0.08476 | -0.079 | -2.2298
-11 | -0.3446 | 0.05552 | -0.1085 | -6.2068
-10.5 | -0.5128 | 0.03468 | -0.1039 | -14.7866
-10 | -0.5613 | 0.02783 | -0.0925 | -20.1689
-9.5 | -0.5504 | 0.02379 | -0.0874 | -23.1358
-9 | -0.522 | 0.02076 | -0.0841 | -25.1445
-8.5 | -0.4824 | 0.01882 | -0.0821 | -25.6323
-8 | -0.4422 | 0.01637 | -0.0801 | -27.0128
-7.5 | -0.3961 | 0.015 | -0.079 | -26.4067
-7 | -0.3464 | 0.01416 | -0.0784 | -24.4633
-6.5 | -0.2959 | 0.01336 | -0.0777 | -22.1482
-6 | -0.2494 | 0.01215 | -0.0765 | -20.5267
-5.5 | -0.1981 | 0.0115 | -0.076 | -17.2261
-5 | -0.1451 | 0.011 | -0.0758 | -13.1909
-4.5 | -0.0935 | 0.01034 | -0.0753 | -9.0426
-4 | -0.0403 | 0.00988 | -0.0751 | -4.0789
-3.5 | 0.0137 | 0.00947 | -0.0751 | 1.4467
-3 | 0.0663 | 0.0089 | -0.075 | 7.4494
-2.5 | 0.1163 | 0.00809 | -0.0746 | 14.3758
-2 | 0.1623 | 0.007 | -0.0737 | 23.1857
-1.5 | 0.2056 | 0.00603 | -0.0715 | 34.0962
-1 | 0.2634 | 0.00632 | -0.0718 | 41.6772
-0.5 | 0.3206 | 0.00673 | -0.0718 | 47.6374
0 | 0.3767 | 0.00695 | -0.0718 | 54.2014
0.5 | 0.4333 | 0.00717 | -0.0719 | 60.4324
1 | 0.4879 | 0.0074 | -0.0715 | 65.9324
1.5 | 0.5452 | 0.00753 | -0.072 | 72.4037
2 | 0.5987 | 0.00758 | -0.0716 | 78.9842
2.5 | 0.6542 | 0.00759 | -0.0718 | 86.1924
3 | 0.711 | 0.00765 | -0.0725 | 92.9412
3.5 | 0.7684 | 0.00769 | -0.0734 | 99.922
4 | 0.8231 | 0.00765 | -0.0736 | 107.5948
4.5 | 0.8765 | 0.00768 | -0.0736 | 114.1276
5 | 0.9293 | 0.00778 | -0.0736 | 119.4473
5.5 | 0.9797 | 0.00797 | -0.0731 | 122.9235
6 | 1.0275 | 0.00824 | -0.0722 | 124.6966
7 | 1.1038 | 0.00926 | -0.0669 | 119.2009
7.5 | 1.1233 | 0.00996 | -0.0608 | 112.7811
8 | 1.1402 | 0.01091 | -0.0547 | 104.5096
8.5 | 1.1525 | 0.01217 | -0.0484 | 94.7001
9 | 1.1634 | 0.0138 | -0.0426 | 84.3043
9.5 | 1.1752 | 0.01566 | -0.0374 | 75.0447
10 | 1.1832 | 0.01789 | -0.0322 | 66.1375
10.5 | 1.1897 | 0.02039 | -0.0273 | 58.3472
11 | 1.1967 | 0.02305 | -0.0229 | 51.9176
11.5 | 1.2008 | 0.02613 | -0.0187 | 45.9548
12 | 1.213 | 0.02895 | -0.0157 | 41.8998
12.5 | 1.2253 | 0.03195 | -0.0131 | 38.3505
13 | 1.2392 | 0.03501 | -0.0109 | 35.3956
13.5 | 1.2549 | 0.03811 | -0.0091 | 32.9284
14 | 1.2681 | 0.04159 | -0.0076 | 30.4905
14.5 | 1.2837 | 0.04504 | -0.0065 | 28.5013
15 | 1.2942 | 0.04916 | -0.0055 | 26.3263
15.5 | 1.3045 | 0.05353 | -0.0049 | 24.3695
16 | 1.3105 | 0.05856 | -0.0047 | 22.3788
17 | 1.3101 | 0.07094 | -0.0055 | 18.4677
17.5 | 1.3116 | 0.07733 | -0.0067 | 16.9611
18 | 1.3132 | 0.08399 | -0.0084 | 15.6352
19.5 | 1.289 | 0.1108 | -0.0189 | 11.6336
20 | 1.2804 | 0.12124 | -0.0248 | 10.5609

## 45. Re 1M Mach 0.25 (1)
BIGFOIL.COM POLAR EXPORT
ah94156
AH 94-156 |  |  |  | Cl Max: | 1.478 | at alpha= | 11 | deg
JavaFoil+Calcfoil stall+Eppler ext transition |  |  |  | L/D Max: | 130.638 | at alpha= | 4 | deg
Re: | 1000000 |  |  | Cd Min: | 0.00499 | at alpha= | 1 | deg
Mach: | 0.25 |  |  | Cl=0 at alpha= | -3.4206 | deg
|  |  |  | @ Cl=0.1, Cd= | 0.0061857
|  |  |  | @ Cl=0.4, Cd= | 0.0054239
|  |  |  | @ Cl=0.6, Cd= | 0.0050519
alpha (deg) | Cl | Cd | Cm | Cl/Cd
-15.5 | -0.118 | 0.13267 | -0.02 | -0.89
-15 | -0.2 | 0.12458 | -0.02 | -1.603
-14.5 | -0.253 | 0.11882 | -0.02 | -2.129
-14 | -0.298 | 0.11258 | -0.02 | -2.65
-13.5 | -0.338 | 0.10928 | -0.02 | -3.095
-13 | -0.373 | 0.10288 | -0.02 | -3.628
-12.5 | -0.403 | 0.0974 | -0.02 | -4.14
-12 | -0.428 | 0.09028 | -0.02 | -4.737
-11.5 | -0.446 | 0.08473 | -0.021 | -5.268
-11 | -0.459 | 0.07924 | -0.021 | -5.787
-10.5 | -0.464 | 0.0735 | -0.021 | -6.315
-10 | -0.463 | 0.06919 | -0.021 | -6.691
-9.5 | -0.455 | 0.06431 | -0.02 | -7.078
-9 | -0.441 | 0.05924 | -0.022 | -7.448
-8.5 | -0.421 | 0.05534 | -0.023 | -7.61
-8 | -0.395 | 0.05233 | -0.023 | -7.553
-7.5 | -0.365 | 0.04867 | -0.025 | -7.49
-7 | -0.329 | 0.04546 | -0.027 | -7.247
-6.5 | -0.354 | 0.01112 | -0.061 | -31.844
-6 | -0.303 | 0.00849 | -0.062 | -35.657
-5.5 | -0.248 | 0.00907 | -0.063 | -27.333
-5 | -0.191 | 0.00878 | -0.064 | -21.705
-4.5 | -0.132 | 0.00933 | -0.065 | -14.125
-4 | -0.072 | 0.00932 | -0.067 | -7.728
-3.5 | -0.01 | 0.00908 | -0.068 | -1.077
-3 | 0.053 | 0.00879 | -0.069 | 6.045
-2.5 | 0.114 | 0.00541 | -0.068 | 21.019
-2 | 0.175 | 0.00548 | -0.069 | 31.954
-1.5 | 0.237 | 0.00554 | -0.07 | 42.83
-1 | 0.299 | 0.00561 | -0.071 | 53.384
-0.5 | 0.361 | 0.00564 | -0.072 | 64.076
0 | 0.435 | 0.00523 | -0.073 | 83.283
0.5 | 0.499 | 0.00533 | -0.074 | 93.547
1 | 0.561 | 0.00499 | -0.075 | 112.397
1.5 | 0.624 | 0.00509 | -0.076 | 122.431
2 | 0.683 | 0.00607 | -0.077 | 112.473
2.5 | 0.745 | 0.00625 | -0.078 | 119.14
3 | 0.807 | 0.00649 | -0.079 | 124.253
3.5 | 0.868 | 0.00678 | -0.08 | 127.924
4 | 0.928 | 0.0071 | -0.081 | 130.638
4.5 | 0.986 | 0.00764 | -0.082 | 129.092
5 | 1.044 | 0.00821 | -0.083 | 127.178
5.5 | 1.1 | 0.00923 | -0.084 | 119.191
6 | 1.157 | 0.00981 | -0.084 | 117.985
6.5 | 1.21 | 0.01041 | -0.085 | 116.23
7 | 1.26 | 0.01127 | -0.086 | 111.786
7.5 | 1.309 | 0.01231 | -0.089 | 106.36
8 | 1.352 | 0.01321 | -0.088 | 102.377
8.5 | 1.39 | 0.01465 | -0.091 | 94.913
9 | 1.415 | 0.02267 | -0.091 | 62.388
9.5 | 1.442 | 0.02398 | -0.092 | 60.136
10 | 1.462 | 0.02541 | -0.092 | 57.545
10.5 | 1.474 | 0.02696 | -0.093 | 54.697
11 | 1.478 | 0.02869 | -0.094 | 51.513
11.5 | 1.472 | 0.03054 | -0.095 | 48.192
12 | 1.456 | 0.03247 | -0.096 | 44.826
12.5 | 1.429 | 0.03471 | -0.096 | 41.168
13 | 1.392 | 0.03708 | -0.097 | 37.531
13.5 | 1.343 | 0.03993 | -0.097 | 33.626
14 | 1.095 | 0.10356 | -0.045 | 10.57
14.5 | 1.029 | 0.11023 | -0.038 | 9.339
15 | 0.958 | 0.11873 | -0.038 | 8.072
15.5 | 0.88 | 0.12848 | -0.038 | 6.85
16 | 0.796 | 0.13551 | -0.039 | 5.873

## 46. Re 1M Mach 0.25 (2)
BIGFOIL.COM POLAR EXPORT
ah94156
AH 94-156 |  |  |  | Cl Max: | 1.2751 | at alpha= | 15.5 | deg
XFOIL ncrit=9 |  |  |  | L/D Max: | 122.105 | at alpha= | 6 | deg
Re: | 1000000 |  |  | Cd Min: | 0.1431 | at alpha= | 20 | deg
Mach: | 0.25 |  |  | Cl=0 at alpha= | -3.6458 | deg
|  |  |  | @ Cl=0.1, Cd= | 0.0087386
|  |  |  | @ Cl=0.4, Cd= | 0.0071092
|  |  |  | @ Cl=0.6, Cd= | 0.0076936
alpha (deg) | Cl | Cd | Cm | Cl/Cd
-13.5 | -0.2246 | 0.12877 | -0.0737 | -1.7442
-13 | -0.2118 | 0.12207 | -0.0771 | -1.7351
-12.5 | -0.2026 | 0.11464 | -0.0806 | -1.7673
-12 | -0.2035 | 0.10408 | -0.0859 | -1.9552
-11.5 | -0.2031 | 0.0946 | -0.0903 | -2.1469
-11 | -0.2162 | 0.08386 | -0.0951 | -2.5781
-10.5 | -0.2574 | 0.06748 | -0.1023 | -3.8145
-10 | -0.3287 | 0.04726 | -0.1153 | -6.9551
-9.5 | -0.3919 | 0.03784 | -0.1112 | -10.3568
-9 | -0.4422 | 0.0311 | -0.1009 | -14.2186
-8.5 | -0.4591 | 0.02405 | -0.0927 | -19.0894
-8 | -0.4338 | 0.02034 | -0.0884 | -21.3274
-7.5 | -0.3984 | 0.01694 | -0.0854 | -23.5183
-7 | -0.3505 | 0.01546 | -0.0839 | -22.6714
-6.5 | -0.2998 | 0.0143 | -0.0827 | -20.965
-6 | -0.2476 | 0.01337 | -0.0817 | -18.5191
-5.5 | -0.2 | 0.01198 | -0.0802 | -16.6945
-5 | -0.1468 | 0.0113 | -0.0794 | -12.9912
-4.5 | -0.0938 | 0.01062 | -0.0787 | -8.8324
-4 | -0.0391 | 0.01014 | -0.0783 | -3.856
-3.5 | 0.0161 | 0.00965 | -0.078 | 1.6684
-3 | 0.0712 | 0.00915 | -0.0778 | 7.7814
-2.5 | 0.123 | 0.00841 | -0.0773 | 14.6254
-2 | 0.1703 | 0.00731 | -0.0763 | 23.2969
-1.5 | 0.2131 | 0.00606 | -0.074 | 35.165
-1 | 0.2718 | 0.00641 | -0.0738 | 42.4025
-0.5 | 0.3306 | 0.00681 | -0.0738 | 48.5463
0 | 0.3891 | 0.00705 | -0.0738 | 55.1915
0.5 | 0.448 | 0.00737 | -0.074 | 60.787
1 | 0.5035 | 0.00752 | -0.0734 | 66.9548
1.5 | 0.5623 | 0.00768 | -0.0738 | 73.2161
2 | 0.6177 | 0.0077 | -0.0735 | 80.2208
2.5 | 0.6746 | 0.00774 | -0.0735 | 87.1576
3 | 0.7327 | 0.00778 | -0.074 | 94.1774
3.5 | 0.7913 | 0.00784 | -0.0747 | 100.9311
4 | 0.8482 | 0.00787 | -0.075 | 107.7764
4.5 | 0.9022 | 0.00789 | -0.0747 | 114.3473
5 | 0.9555 | 0.00801 | -0.0742 | 119.2884
5.5 | 1.0048 | 0.00825 | -0.0731 | 121.7939
6 | 1.0501 | 0.0086 | -0.0712 | 122.1047
6.5 | 1.0894 | 0.00906 | -0.0682 | 120.2428
7 | 1.1109 | 0.00968 | -0.0619 | 114.7624
7.5 | 1.125 | 0.01075 | -0.0548 | 104.6512
8 | 1.1424 | 0.01195 | -0.049 | 95.5983
8.5 | 1.155 | 0.01354 | -0.043 | 85.3028
9 | 1.1648 | 0.01553 | -0.0371 | 75.0032
9.5 | 1.1759 | 0.01768 | -0.032 | 66.5102
10 | 1.1834 | 0.02019 | -0.0268 | 58.6132
10.5 | 1.1874 | 0.02308 | -0.0217 | 51.4471
11 | 1.1925 | 0.02618 | -0.0173 | 45.55
11.5 | 1.1958 | 0.02972 | -0.0133 | 40.2355
12 | 1.2059 | 0.0331 | -0.0104 | 36.432
13 | 1.2289 | 0.04035 | -0.0059 | 30.456
13.5 | 1.2432 | 0.04408 | -0.0044 | 28.2033
14 | 1.2553 | 0.04823 | -0.0031 | 26.0274
14.5 | 1.2613 | 0.0532 | -0.0021 | 23.7086
15 | 1.2714 | 0.05804 | -0.0017 | 21.9056
15.5 | 1.2751 | 0.06383 | -0.0018 | 19.9765
16 | 1.2654 | 0.07156 | -0.0025 | 17.6831
16.5 | 1.2654 | 0.07851 | -0.0037 | 16.1177
17 | 1.2599 | 0.08654 | -0.0057 | 14.5586
17.5 | 1.2535 | 0.09497 | -0.0083 | 13.1989
18.5 | 1.242 | 0.11251 | -0.0151 | 11.039
19 | 1.2308 | 0.12236 | -0.0195 | 10.0588
19.5 | 1.2182 | 0.13266 | -0.0245 | 9.1829
20 | 1.2055 | 0.1431 | -0.03 | 8.4242

## 47. Re 1M Mach 0.50 (1)
BIGFOIL.COM POLAR EXPORT
ah94156
AH 94-156 |  |  |  | Cl Max: | 1.437 | at alpha= | 8.5 | deg
JavaFoil+Calcfoil stall+Eppler ext transition |  |  |  | L/D Max: | 119.664 | at alpha= | 3.5 | deg
Re: | 1000000 |  |  | Cd Min: | 0.00536 | at alpha= | -1 | deg
Mach: | 0.5 |  |  | Cl=0 at alpha= | -3.4203 | deg
|  |  |  | @ Cl=0.1, Cd= | 0.008406
|  |  |  | @ Cl=0.4, Cd= | 0.0064217
|  |  |  | @ Cl=0.6, Cd= | 0.0063
alpha (deg) | Cl | Cd | Cm | Cl/Cd
-20 | -0.927 | 0.19564 | -0.024 | -4.739
-19.5 | -0.901 | 0.1935 | -0.025 | -4.656
-19 | -0.871 | 0.18685 | -0.024 | -4.66
-18.5 | -0.843 | 0.17722 | -0.024 | -4.757
-18 | -0.816 | 0.17362 | -0.024 | -4.697
-17.5 | -0.788 | 0.16876 | -0.025 | -4.67
-17 | -0.761 | 0.16302 | -0.025 | -4.666
-16.5 | -0.733 | 0.15842 | -0.026 | -4.629
-16 | -0.704 | 0.15318 | -0.025 | -4.597
-15.5 | -0.676 | 0.14484 | -0.025 | -4.669
-15 | -0.649 | 0.14074 | -0.026 | -4.61
-14.5 | -0.621 | 0.13839 | -0.026 | -4.488
-14 | -0.594 | 0.13307 | -0.027 | -4.461
-13.5 | -0.565 | 0.12913 | -0.026 | -4.379
-13 | -0.537 | 0.12086 | -0.026 | -4.443
-12.5 | -0.509 | 0.11522 | -0.026 | -4.42
-12 | -0.481 | 0.11226 | -0.027 | -4.289
-11.5 | -0.454 | 0.10814 | -0.027 | -4.195
-11 | -0.425 | 0.10242 | -0.026 | -4.151
-10.5 | -0.397 | 0.09769 | -0.027 | -4.067
-10 | -0.369 | 0.09499 | -0.027 | -3.888
-9.5 | -0.341 | 0.09025 | -0.028 | -3.783
-9 | -0.313 | 0.07211 | -0.027 | -4.342
-8.5 | -0.285 | 0.06316 | -0.027 | -4.515
-8 | -0.257 | 0.05597 | -0.028 | -4.596
-7.5 | -0.229 | 0.0636 | -0.027 | -3.601
-7 | -0.201 | 0.0522 | -0.027 | -3.849
-6.5 | -0.226 | 0.04943 | -0.027 | -4.575
-6 | -0.244 | 0.04499 | -0.025 | -5.431
-5.5 | -0.211 | 0.04079 | -0.027 | -5.175
-5 | -0.167 | 0.03757 | -0.033 | -4.454
-4.5 | -0.143 | 0.01054 | -0.072 | -13.548
-4 | -0.078 | 0.00811 | -0.074 | -9.609
-3.5 | -0.011 | 0.00792 | -0.075 | -1.347
-3 | 0.058 | 0.00855 | -0.076 | 6.804
-2.5 | 0.128 | 0.00831 | -0.077 | 15.393
-2 | 0.195 | 0.00551 | -0.077 | 35.475
-1.5 | 0.265 | 0.00557 | -0.078 | 47.559
-1 | 0.334 | 0.00536 | -0.079 | 62.229
-0.5 | 0.403 | 0.00647 | -0.08 | 62.195
0 | 0.484 | 0.00603 | -0.081 | 80.25
0.5 | 0.554 | 0.00618 | -0.082 | 89.596
1 | 0.623 | 0.00636 | -0.083 | 98.034
1.5 | 0.692 | 0.00656 | -0.084 | 105.509
2 | 0.756 | 0.00682 | -0.085 | 110.834
2.5 | 0.823 | 0.00714 | -0.086 | 115.31
3 | 0.889 | 0.00757 | -0.087 | 117.51
3.5 | 0.955 | 0.00798 | -0.088 | 119.664
4 | 1.02 | 0.0087 | -0.089 | 117.243
4.5 | 1.084 | 0.00965 | -0.09 | 112.268
5 | 1.147 | 0.01075 | -0.091 | 106.721
5.5 | 1.21 | 0.01177 | -0.092 | 102.812
6 | 1.272 | 0.01271 | -0.093 | 100.063
6.5 | 1.327 | 0.01371 | -0.094 | 96.796
7 | 1.377 | 0.01499 | -0.094 | 91.855
7.5 | 1.418 | 0.0164 | -0.095 | 86.476
8 | 1.436 | 0.02642 | -0.096 | 54.343
8.5 | 1.437 | 0.02854 | -0.097 | 50.337
9 | 1.391 | 0.031 | -0.097 | 44.859
9.5 | 1.183 | 0.03349 | -0.098 | 35.319
10 | 0.879 | 0.03619 | -0.1 | 24.3
10.5 | 0.772 | 0.08217 | -0.038 | 9.392
11 | 0.799 | 0.08241 | -0.041 | 9.698
11.5 | 0.827 | 0.10306 | -0.045 | 8.02
12 | 0.853 | 0.11154 | -0.045 | 7.65
12.5 | 0.881 | 0.11965 | -0.049 | 7.364
13 | 0.909 | 0.12173 | -0.051 | 7.463
13.5 | 0.936 | 0.13009 | -0.054 | 7.194

## 48. Re 1M Mach 0.50 (2)
BIGFOIL.COM POLAR EXPORT
ah94156
AH 94-156 |  |  |  | Cl Max: | 1.1997 | at alpha= | 10.5 | deg
XFOIL ncrit=9 |  |  |  | L/D Max: | 109.093 | at alpha= | 4.5 | deg
Re: | 1000000 |  |  | Cd Min: | 0.23697 | at alpha= | -20 | deg
Mach: | 0.5 |  |  | Cl=0 at alpha= | -3.7635 | deg
|  |  |  | @ Cl=0.1, Cd= | 0.010039
|  |  |  | @ Cl=0.4, Cd= | 0.0073894
|  |  |  | @ Cl=0.6, Cd= | 0.0082527
alpha (deg) | Cl | Cd | Cm | Cl/Cd
-20 | -0.444 | 0.23697 | -0.0257 | -1.8737
-19.5 | -0.4223 | 0.22974 | -0.0301 | -1.8382
-19 | -0.4008 | 0.22221 | -0.0345 | -1.8037
-18.5 | -0.3795 | 0.21431 | -0.0392 | -1.7708
-18 | -0.3594 | 0.20671 | -0.0437 | -1.7387
-17.5 | -0.3388 | 0.19884 | -0.0477 | -1.7039
-17 | -0.3167 | 0.19197 | -0.0518 | -1.6497
-16.5 | -0.2949 | 0.18512 | -0.0559 | -1.593
-16 | -0.2741 | 0.17787 | -0.0599 | -1.541
-15.5 | -0.2554 | 0.16969 | -0.0646 | -1.5051
-15 | -0.2396 | 0.16168 | -0.0694 | -1.4819
-14.5 | -0.2225 | 0.15382 | -0.0736 | -1.4465
-14 | -0.199 | 0.14725 | -0.0762 | -1.3514
-13.5 | -0.1795 | 0.14045 | -0.0799 | -1.278
-13 | -0.1624 | 0.13299 | -0.0839 | -1.2211
-12.5 | -0.1534 | 0.12405 | -0.0891 | -1.2366
-12 | -0.1406 | 0.11599 | -0.0932 | -1.2122
-11.5 | -0.1221 | 0.10995 | -0.0955 | -1.1105
-11 | -0.109 | 0.1028 | -0.0991 | -1.0603
-10.5 | -0.0984 | 0.09551 | -0.1027 | -1.0303
-10 | -0.1024 | 0.08499 | -0.1076 | -1.2048
-9 | -0.1051 | 0.06852 | -0.1159 | -1.5339
-8.5 | -0.1194 | 0.05811 | -0.1223 | -2.0547
-8 | -0.1505 | 0.04596 | -0.1312 | -3.2746
-7.5 | -0.1852 | 0.03855 | -0.1296 | -4.8042
-7 | -0.2199 | 0.03293 | -0.1219 | -6.6778
-6.5 | -0.2355 | 0.02677 | -0.1141 | -8.7972
-6 | -0.2288 | 0.02072 | -0.1069 | -11.0425
-5.5 | -0.1932 | 0.01634 | -0.1019 | -11.8237
-5 | -0.1406 | 0.01391 | -0.0988 | -10.1078
-4.5 | -0.0841 | 0.01245 | -0.0962 | -6.755
-4 | -0.028 | 0.01137 | -0.0937 | -2.4626
-3.5 | 0.0312 | 0.01068 | -0.0919 | 2.9213
-3 | 0.0919 | 0.01011 | -0.0906 | 9.09
-2.5 | 0.1532 | 0.00957 | -0.0896 | 16.0084
-2 | 0.2082 | 0.00867 | -0.0882 | 24.0138
-1.5 | 0.2546 | 0.0073 | -0.0857 | 34.8767
-1 | 0.3072 | 0.00678 | -0.0827 | 45.3097
-0.5 | 0.3753 | 0.00726 | -0.0827 | 51.6942
0 | 0.4421 | 0.00761 | -0.0826 | 58.0946
0.5 | 0.5069 | 0.00796 | -0.0819 | 63.6809
1 | 0.5708 | 0.00816 | -0.0815 | 69.951
1.5 | 0.6338 | 0.00836 | -0.0807 | 75.8134
2 | 0.6991 | 0.00846 | -0.0809 | 82.6359
2.5 | 0.7595 | 0.00847 | -0.0797 | 89.6694
3 | 0.8205 | 0.00854 | -0.0788 | 96.0773
3.5 | 0.8809 | 0.00864 | -0.0779 | 101.956
4 | 0.9391 | 0.00882 | -0.0766 | 106.4739
4.5 | 0.9862 | 0.00904 | -0.073 | 109.0929
5 | 1.0134 | 0.00939 | -0.0657 | 107.9233
5.5 | 1.0376 | 0.01024 | -0.0585 | 101.3281
6 | 1.0598 | 0.0115 | -0.0519 | 92.1565
6.5 | 1.083 | 0.01303 | -0.046 | 83.1159
7 | 1.106 | 0.01478 | -0.0404 | 74.8309
7.5 | 1.1284 | 0.01671 | -0.035 | 67.5284
8 | 1.148 | 0.01877 | -0.0295 | 61.1614
8.5 | 1.1672 | 0.02107 | -0.0242 | 55.3963
9 | 1.1844 | 0.02373 | -0.0193 | 49.9115
9.5 | 1.1931 | 0.02706 | -0.0141 | 44.0909
10 | 1.1979 | 0.03094 | -0.0092 | 38.7169
10.5 | 1.1997 | 0.03533 | -0.0049 | 33.957
11 | 1.1935 | 0.04067 | -0.0011 | 29.346
11.5 | 1.187 | 0.04657 | 0.0018 | 25.4885
12 | 1.1863 | 0.05257 | 0.0036 | 22.5661
12.5 | 1.1901 | 0.05872 | 0.0047 | 20.2674
13 | 1.1901 | 0.06564 | 0.005 | 18.1307
13.5 | 1.187 | 0.07334 | 0.0043 | 16.1849
14 | 1.1766 | 0.08231 | 0.0027 | 14.2947
14.5 | 1.1671 | 0.09165 | 0.0003 | 12.7343
15 | 1.1554 | 0.10169 | -0.0031 | 11.362
15.5 | 1.1446 | 0.11197 | -0.0071 | 10.2224

## 49. Re 2M Mach 0.00 (1)
BIGFOIL.COM POLAR EXPORT
ah94156
AH 94-156 |  |  |  | Cl Max: | 1.519 | at alpha= | 12.5 | deg
JavaFoil+Calcfoil stall+Eppler ext transition |  |  |  | L/D Max: | 165.585 | at alpha= | 3.5 | deg
Re: | 2000000 |  |  | Cd Min: | 0.00417 | at alpha= | -1.5 | deg
Mach: | 0 |  |  | Cl=0 at alpha= | -3.425 | deg
|  |  |  | @ Cl=0.1, Cd= | 0.0055468
|  |  |  | @ Cl=0.4, Cd= | 0.0043216
|  |  |  | @ Cl=0.6, Cd= | 0.0046664
alpha (deg) | Cl | Cd | Cm | Cl/Cd
-18 | -0.464 | 0.14948 | -0.018 | -3.106
-17.5 | -0.478 | 0.1434 | -0.018 | -3.336
-17 | -0.492 | 0.13684 | -0.018 | -3.598
-16.5 | -0.506 | 0.13073 | -0.019 | -3.869
-16 | -0.518 | 0.12395 | -0.019 | -4.18
-15.5 | -0.53 | 0.11826 | -0.019 | -4.479
-15 | -0.54 | 0.11216 | -0.02 | -4.813
-14.5 | -0.549 | 0.1051 | -0.02 | -5.22
-14 | -0.555 | 0.10072 | -0.02 | -5.513
-13.5 | -0.56 | 0.09595 | -0.021 | -5.837
-13 | -0.562 | 0.08972 | -0.021 | -6.265
-12.5 | -0.562 | 0.08421 | -0.021 | -6.669
-12 | -0.558 | 0.07965 | -0.022 | -7.004
-11.5 | -0.551 | 0.0755 | -0.022 | -7.295
-11 | -0.541 | 0.07068 | -0.023 | -7.649
-10.5 | -0.526 | 0.06588 | -0.024 | -7.991
-10 | -0.509 | 0.06239 | -0.025 | -8.159
-9.5 | -0.487 | 0.05833 | -0.026 | -8.358
-9 | -0.558 | 0.01214 | -0.054 | -45.987
-8.5 | -0.522 | 0.01177 | -0.054 | -44.342
-8 | -0.488 | 0.01078 | -0.056 | -45.271
-7.5 | -0.446 | 0.0089 | -0.057 | -50.078
-7 | -0.4 | 0.00852 | -0.058 | -46.957
-6.5 | -0.355 | 0.00949 | -0.06 | -37.415
-6 | -0.302 | 0.00909 | -0.061 | -33.16
-5.5 | -0.246 | 0.00879 | -0.062 | -27.957
-5 | -0.188 | 0.00849 | -0.063 | -22.168
-4.5 | -0.13 | 0.0083 | -0.064 | -15.62
-4 | -0.07 | 0.00804 | -0.065 | -8.703
-3.5 | -0.009 | 0.0078 | -0.066 | -1.216
-3 | 0.051 | 0.00757 | -0.067 | 6.799
-2.5 | 0.113 | 0.00501 | -0.068 | 22.513
-2 | 0.174 | 0.00445 | -0.069 | 39.174
-1.5 | 0.237 | 0.00417 | -0.07 | 56.655
-1 | 0.298 | 0.00421 | -0.071 | 70.804
-0.5 | 0.36 | 0.00427 | -0.072 | 84.242
0 | 0.422 | 0.00435 | -0.073 | 96.999
0.5 | 0.483 | 0.0044 | -0.074 | 109.797
1 | 0.544 | 0.00454 | -0.075 | 119.95
1.5 | 0.606 | 0.00468 | -0.076 | 129.593
2 | 0.665 | 0.00486 | -0.077 | 136.618
2.5 | 0.725 | 0.00503 | -0.078 | 144.265
3 | 0.786 | 0.00525 | -0.079 | 149.811
3.5 | 0.844 | 0.0051 | -0.08 | 165.585
4 | 0.903 | 0.00655 | -0.081 | 137.788
4.5 | 0.961 | 0.00713 | -0.082 | 134.765
5 | 1.018 | 0.00759 | -0.083 | 134.055
5.5 | 1.074 | 0.00809 | -0.084 | 132.724
6 | 1.13 | 0.00865 | -0.085 | 130.659
6.5 | 1.183 | 0.0091 | -0.085 | 130.006
7 | 1.233 | 0.00982 | -0.086 | 125.518
7.5 | 1.281 | 0.0105 | -0.087 | 121.956
8 | 1.325 | 0.01158 | -0.088 | 114.414
8.5 | 1.365 | 0.01278 | -0.088 | 106.778
9 | 1.402 | 0.01393 | -0.089 | 100.623
9.5 | 1.427 | 0.01948 | -0.089 | 73.27
10 | 1.456 | 0.02055 | -0.09 | 70.857
10.5 | 1.48 | 0.02165 | -0.091 | 68.351
11 | 1.498 | 0.02287 | -0.092 | 65.525
11.5 | 1.511 | 0.02421 | -0.093 | 62.414
12 | 1.518 | 0.02556 | -0.093 | 59.375
12.5 | 1.519 | 0.02707 | -0.094 | 56.106
13 | 1.514 | 0.02867 | -0.095 | 52.803
13.5 | 1.504 | 0.03046 | -0.096 | 49.365
14 | 1.486 | 0.03219 | -0.096 | 46.171
14.5 | 1.459 | 0.03426 | -0.097 | 42.583
15 | 1.427 | 0.03629 | -0.098 | 39.318
15.5 | 1.389 | 0.03896 | -0.098 | 35.665
16 | 1.349 | 0.04164 | -0.099 | 32.388
16.5 | 1.304 | 0.04481 | -0.099 | 29.091
17 | 1.256 | 0.04823 | -0.1 | 26.049
17.5 | 1.207 | 0.05193 | -0.1 | 23.25

## 50. Re 2M Mach 0.00 (2)
BIGFOIL.COM POLAR EXPORT
ah94156
AH 94-156 |  |  |  | Cl Max: | 1.4389 | at alpha= | 19.5 | deg
XFOIL ncrit=9 |  |  |  | L/D Max: | 150.238 | at alpha= | 5 | deg
Re: | 2000000 |  |  | Cd Min: | 0.17904 | at alpha= | -17.5 | deg
Mach: | 0 |  |  | Cl=0 at alpha= | -3.5921 | deg
|  |  |  | @ Cl=0.1, Cd= | 0.0071785
|  |  |  | @ Cl=0.4, Cd= | 0.0047494
|  |  |  | @ Cl=0.6, Cd= | 0.0052453
alpha (deg) | Cl | Cd | Cm | Cl/Cd
-17.5 | -0.3395 | 0.17904 | -0.0459 | -1.8962
-17 | -0.3259 | 0.17177 | -0.0495 | -1.8973
-16.5 | -0.3117 | 0.16492 | -0.053 | -1.89
-15 | -0.808 | 0.03791 | -0.1123 | -21.3136
-14.5 | -0.8042 | 0.0343 | -0.1116 | -23.4461
-14 | -0.8185 | 0.03 | -0.1083 | -27.2833
-13.5 | -0.8158 | 0.02719 | -0.1045 | -30.0037
-13 | -0.8008 | 0.02536 | -0.1008 | -31.5773
-12.5 | -0.8262 | 0.02103 | -0.0919 | -39.2867
-12 | -0.81 | 0.01953 | -0.0866 | -41.4747
-11.5 | -0.7766 | 0.01858 | -0.0838 | -41.7976
-11 | -0.7414 | 0.01729 | -0.0813 | -42.8803
-10.5 | -0.6995 | 0.01635 | -0.0797 | -42.7829
-10 | -0.6562 | 0.0154 | -0.0783 | -42.6104
-9.5 | -0.6112 | 0.01452 | -0.077 | -42.0937
-9 | -0.565 | 0.01361 | -0.076 | -41.5136
-8.5 | -0.5158 | 0.0129 | -0.0753 | -39.9845
-8 | -0.4714 | 0.01163 | -0.0739 | -40.5331
-7.5 | -0.4207 | 0.01105 | -0.0735 | -38.0724
-7 | -0.3686 | 0.01057 | -0.0732 | -34.8723
-6.5 | -0.3151 | 0.01014 | -0.0732 | -31.075
-6 | -0.2633 | 0.00951 | -0.0729 | -27.6866
-5.5 | -0.2096 | 0.00909 | -0.0729 | -23.0583
-5 | -0.155 | 0.00881 | -0.0731 | -17.5936
-4.5 | -0.1006 | 0.00838 | -0.0732 | -12.0048
-4 | -0.0452 | 0.00806 | -0.0735 | -5.6079
-3.5 | 0.0102 | 0.00777 | -0.0738 | 1.3127
-3 | 0.0651 | 0.00748 | -0.074 | 8.7032
-2.5 | 0.1195 | 0.00701 | -0.0743 | 17.0471
-2 | 0.1721 | 0.0064 | -0.0744 | 26.8906
-1 | 0.2715 | 0.00468 | -0.0737 | 58.0128
-0.5 | 0.3261 | 0.00453 | -0.0736 | 71.9868
0 | 0.3843 | 0.00472 | -0.0743 | 81.4195
0.5 | 0.443 | 0.00483 | -0.0751 | 91.7184
1 | 0.5011 | 0.00502 | -0.0758 | 99.8207
1.5 | 0.5587 | 0.00513 | -0.0765 | 108.9084
2 | 0.616 | 0.00529 | -0.0771 | 116.4461
2.5 | 0.6736 | 0.00545 | -0.0779 | 123.5963
3 | 0.7303 | 0.00555 | -0.0785 | 131.5856
3.5 | 0.7859 | 0.00565 | -0.079 | 139.0973
4 | 0.8412 | 0.0058 | -0.0794 | 145.0345
4.5 | 0.8947 | 0.00602 | -0.0796 | 148.6213
5 | 0.9465 | 0.0063 | -0.0795 | 150.2381
5.5 | 0.9958 | 0.00667 | -0.0789 | 149.2954
6 | 1.042 | 0.00713 | -0.0778 | 146.1431
6.5 | 1.0823 | 0.00775 | -0.0756 | 139.6516
7 | 1.1178 | 0.00842 | -0.0726 | 132.7553
7.5 | 1.1424 | 0.00909 | -0.0674 | 125.6766
8 | 1.1491 | 0.01025 | -0.0591 | 112.1073
8.5 | 1.1611 | 0.01148 | -0.0527 | 101.1411
9.5 | 1.1837 | 0.01489 | -0.0414 | 79.4963
10 | 1.1908 | 0.01711 | -0.0359 | 69.5967
10.5 | 1.2016 | 0.01932 | -0.0313 | 62.1946
11 | 1.2182 | 0.02137 | -0.0278 | 57.0051
11.5 | 1.2356 | 0.02349 | -0.0246 | 52.6011
12 | 1.2536 | 0.02573 | -0.0218 | 48.7213
12.5 | 1.2751 | 0.02788 | -0.0196 | 45.7353
13 | 1.2958 | 0.03019 | -0.0176 | 42.9215
13.5 | 1.3169 | 0.03258 | -0.0158 | 40.4205
14 | 1.3352 | 0.03531 | -0.0141 | 37.8137
14.5 | 1.3562 | 0.03795 | -0.0128 | 35.7365
15 | 1.3721 | 0.04111 | -0.0115 | 33.3763
15.5 | 1.3874 | 0.04448 | -0.0104 | 31.1915
16 | 1.4034 | 0.04792 | -0.0096 | 29.2863
16.5 | 1.4158 | 0.05184 | -0.009 | 27.311
17 | 1.4284 | 0.05594 | -0.0088 | 25.5345
17.5 | 1.4343 | 0.06091 | -0.0087 | 23.5479
18 | 1.4382 | 0.06638 | -0.0091 | 21.6662
18.5 | 1.4382 | 0.07256 | -0.0098 | 19.8208
19 | 1.4356 | 0.0794 | -0.0112 | 18.0806
19.5 | 1.4389 | 0.08566 | -0.0129 | 16.7978
20 | 1.4358 | 0.093 | -0.0153 | 15.4387

## 51. Re 2M Mach 0.10 (1)
BIGFOIL.COM POLAR EXPORT
ah94156
AH 94-156 |  |  |  | Cl Max: | 1.512 | at alpha= | 12 | deg
JavaFoil+Calcfoil stall+Eppler ext transition |  |  |  | L/D Max: | 165.429 | at alpha= | 3.5 | deg
Re: | 2000000 |  |  | Cd Min: | 0.0042 | at alpha= | -1.5 | deg
Mach: | 0.1 |  |  | Cl=0 at alpha= | -3.4194 | deg
|  |  |  | @ Cl=0.1, Cd= | 0.0056885
|  |  |  | @ Cl=0.4, Cd= | 0.0043419
|  |  |  | @ Cl=0.6, Cd= | 0.0046668
alpha (deg) | Cl | Cd | Cm | Cl/Cd
-17.5 | -0.433 | 0.14393 | -0.019 | -3.01
-17 | -0.45 | 0.13781 | -0.019 | -3.262
-16.5 | -0.465 | 0.13032 | -0.019 | -3.571
-16 | -0.481 | 0.12464 | -0.019 | -3.858
-15.5 | -0.495 | 0.12038 | -0.019 | -4.114
-15 | -0.509 | 0.11326 | -0.02 | -4.491
-14.5 | -0.52 | 0.10671 | -0.02 | -4.877
-14 | -0.53 | 0.1024 | -0.02 | -5.179
-13.5 | -0.538 | 0.09687 | -0.021 | -5.555
-13 | -0.543 | 0.09185 | -0.021 | -5.916
-12.5 | -0.546 | 0.08544 | -0.022 | -6.388
-12 | -0.545 | 0.08007 | -0.022 | -6.802
-11.5 | -0.54 | 0.07538 | -0.022 | -7.164
-11 | -0.532 | 0.07067 | -0.023 | -7.529
-10.5 | -0.52 | 0.0665 | -0.024 | -7.821
-10 | -0.504 | 0.06295 | -0.024 | -8.008
-9.5 | -0.484 | 0.05865 | -0.026 | -8.26
-9 | -0.468 | 0.04972 | -0.034 | -9.41
-8.5 | -0.435 | 0.04976 | -0.031 | -8.751
-8 | -0.488 | 0.01085 | -0.056 | -44.933
-7.5 | -0.446 | 0.00896 | -0.057 | -49.805
-7 | -0.401 | 0.00856 | -0.058 | -46.811
-6.5 | -0.352 | 0.00908 | -0.06 | -38.762
-6 | -0.303 | 0.00918 | -0.061 | -32.969
-5.5 | -0.247 | 0.00884 | -0.062 | -27.897
-5 | -0.189 | 0.00855 | -0.063 | -22.116
-4.5 | -0.13 | 0.00828 | -0.064 | -15.722
-4 | -0.07 | 0.00802 | -0.065 | -8.759
-3.5 | -0.01 | 0.00785 | -0.066 | -1.214
-3 | 0.052 | 0.00764 | -0.067 | 6.774
-2.5 | 0.113 | 0.00516 | -0.068 | 21.958
-2 | 0.175 | 0.00447 | -0.069 | 39.227
-1.5 | 0.238 | 0.0042 | -0.07 | 56.545
-1 | 0.3 | 0.00423 | -0.071 | 70.806
-0.5 | 0.361 | 0.00428 | -0.073 | 84.354
0 | 0.424 | 0.00438 | -0.074 | 96.763
0.5 | 0.485 | 0.00443 | -0.075 | 109.601
1 | 0.547 | 0.00453 | -0.076 | 120.819
1.5 | 0.609 | 0.00469 | -0.077 | 129.781
2 | 0.668 | 0.00486 | -0.078 | 137.424
2.5 | 0.729 | 0.00506 | -0.079 | 144.15
3 | 0.789 | 0.0048 | -0.08 | 164.189
3.5 | 0.848 | 0.00513 | -0.081 | 165.429
4 | 0.907 | 0.00658 | -0.082 | 137.789
4.5 | 0.965 | 0.00718 | -0.082 | 134.425
5 | 1.022 | 0.00768 | -0.083 | 133.064
5.5 | 1.079 | 0.00816 | -0.084 | 132.194
6 | 1.135 | 0.00875 | -0.085 | 129.744
6.5 | 1.188 | 0.00918 | -0.086 | 129.41
7 | 1.238 | 0.00992 | -0.086 | 124.731
7.5 | 1.286 | 0.01063 | -0.087 | 121.034
8 | 1.33 | 0.01171 | -0.088 | 113.565
8.5 | 1.37 | 0.01296 | -0.089 | 105.703
9 | 1.406 | 0.01414 | -0.089 | 99.394
9.5 | 1.431 | 0.01972 | -0.09 | 72.57
10 | 1.459 | 0.02082 | -0.091 | 70.05
10.5 | 1.481 | 0.02196 | -0.091 | 67.451
11 | 1.498 | 0.02318 | -0.092 | 64.625
11.5 | 1.508 | 0.02457 | -0.093 | 61.372
12 | 1.512 | 0.02598 | -0.094 | 58.213
12.5 | 1.51 | 0.02754 | -0.095 | 54.843
13 | 1.502 | 0.02922 | -0.095 | 51.406
13.5 | 1.488 | 0.03105 | -0.096 | 47.914
14 | 1.466 | 0.03296 | -0.097 | 44.462
14.5 | 1.433 | 0.03505 | -0.097 | 40.894
15 | 1.396 | 0.03721 | -0.098 | 37.508
15.5 | 1.352 | 0.04008 | -0.099 | 33.741
16 | 1.305 | 0.04287 | -0.099 | 30.44
16.5 | 1.254 | 0.04653 | -0.099 | 26.941
17 | 1.201 | 0.05009 | -0.1 | 23.968

## 52. Re 2M Mach 0.10 (2)
BIGFOIL.COM POLAR EXPORT
ah94156
AH 94-156 |  |  |  | Cl Max: | 1.4286 | at alpha= | 18.5 | deg
XFOIL ncrit=9 |  |  |  | L/D Max: | 149.575 | at alpha= | 5 | deg
Re: | 2000000 |  |  | Cd Min: | 0.09777 | at alpha= | 20 | deg
Mach: | 0.1 |  |  | Cl=0 at alpha= | -3.5943 | deg
|  |  |  | @ Cl=0.1, Cd= | 0.007217
|  |  |  | @ Cl=0.4, Cd= | 0.0047548
|  |  |  | @ Cl=0.6, Cd= | 0.0052588
alpha (deg) | Cl | Cd | Cm | Cl/Cd
-14.5 | -0.7122 | 0.04379 | -0.112 | -16.264
-14 | -0.7576 | 0.03502 | -0.1131 | -21.6334
-13.5 | -0.7747 | 0.0304 | -0.1098 | -25.4836
-13 | -0.7735 | 0.02752 | -0.1057 | -28.1068
-12.5 | -0.7612 | 0.02544 | -0.1017 | -29.9214
-12 | -0.7943 | 0.02071 | -0.0915 | -38.3535
-11.5 | -0.7711 | 0.0195 | -0.0869 | -39.5436
-11 | -0.7393 | 0.018 | -0.0838 | -41.0722
-10.5 | -0.6985 | 0.01699 | -0.082 | -41.1124
-10 | -0.656 | 0.01596 | -0.0803 | -41.1028
-9.5 | -0.6119 | 0.01497 | -0.0788 | -40.8751
-9 | -0.5663 | 0.01393 | -0.0775 | -40.6533
-8.5 | -0.5176 | 0.01313 | -0.0766 | -39.4212
-8 | -0.4723 | 0.0119 | -0.0752 | -39.6891
-7.5 | -0.4226 | 0.01118 | -0.0744 | -37.7996
-7 | -0.3702 | 0.01067 | -0.0741 | -34.6954
-6.5 | -0.3166 | 0.01021 | -0.074 | -31.0088
-6 | -0.2641 | 0.0096 | -0.0737 | -27.5104
-5.5 | -0.2106 | 0.00914 | -0.0735 | -23.0416
-5 | -0.1557 | 0.00884 | -0.0736 | -17.6131
-4.5 | -0.1009 | 0.00841 | -0.0737 | -11.9976
-4 | -0.0452 | 0.00808 | -0.074 | -5.5941
-3.5 | 0.0105 | 0.00779 | -0.0743 | 1.3479
-3 | 0.0659 | 0.00751 | -0.0745 | 8.775
-2.5 | 0.1206 | 0.00704 | -0.0748 | 17.1307
-2 | 0.1735 | 0.00644 | -0.0748 | 26.941
-1.5 | 0.2241 | 0.0057 | -0.0746 | 39.3158
-1 | 0.2734 | 0.0047 | -0.0741 | 58.1702
-0.5 | 0.3281 | 0.00454 | -0.074 | 72.2687
0 | 0.3867 | 0.00473 | -0.0747 | 81.7548
0.5 | 0.4457 | 0.00484 | -0.0755 | 92.0868
1 | 0.504 | 0.00504 | -0.0762 | 100
1.5 | 0.5621 | 0.00514 | -0.0769 | 109.358
2 | 0.6195 | 0.00532 | -0.0775 | 116.4474
2.5 | 0.6776 | 0.00547 | -0.0782 | 123.8757
3 | 0.7347 | 0.00558 | -0.0789 | 131.6667
3.5 | 0.7906 | 0.00567 | -0.0793 | 139.4356
4 | 0.8461 | 0.00583 | -0.0797 | 145.1286
4.5 | 0.8996 | 0.00606 | -0.0798 | 148.4488
5 | 0.9513 | 0.00636 | -0.0796 | 149.5755
5.5 | 1.0007 | 0.00673 | -0.079 | 148.6924
6 | 1.0471 | 0.00718 | -0.0778 | 145.8357
6.5 | 1.0871 | 0.0078 | -0.0755 | 139.3718
7 | 1.1218 | 0.00848 | -0.0722 | 132.2877
7.5 | 1.1438 | 0.00915 | -0.0663 | 125.0055
8 | 1.15 | 0.01039 | -0.0581 | 110.6833
8.5 | 1.1621 | 0.01168 | -0.0517 | 99.4949
9 | 1.1714 | 0.0134 | -0.0456 | 87.4179
9.5 | 1.1841 | 0.01522 | -0.0404 | 77.7989
10 | 1.1911 | 0.01749 | -0.0349 | 68.1018
10.5 | 1.2014 | 0.01978 | -0.0303 | 60.7381
11 | 1.2174 | 0.02191 | -0.0266 | 55.5637
11.5 | 1.2349 | 0.02409 | -0.0235 | 51.2619
12 | 1.253 | 0.02639 | -0.0207 | 47.4801
12.5 | 1.2735 | 0.02867 | -0.0184 | 44.4193
13 | 1.294 | 0.03108 | -0.0164 | 41.6345
13.5 | 1.316 | 0.03349 | -0.0147 | 39.2953
14 | 1.3331 | 0.03641 | -0.0129 | 36.6136
15 | 1.3676 | 0.04261 | -0.0102 | 32.0958
15.5 | 1.3816 | 0.04624 | -0.0092 | 29.8789
16 | 1.4001 | 0.04955 | -0.0086 | 28.2563
16.5 | 1.4111 | 0.05377 | -0.0081 | 26.2433
17 | 1.4222 | 0.05816 | -0.0079 | 24.4532
17.5 | 1.4253 | 0.06364 | -0.0079 | 22.3963
18 | 1.423 | 0.07007 | -0.0085 | 20.3083
18.5 | 1.4286 | 0.07574 | -0.0095 | 18.8619
19 | 1.4235 | 0.08314 | -0.0112 | 17.1217
19.5 | 1.4241 | 0.08997 | -0.0132 | 15.8286
20 | 1.4195 | 0.09777 | -0.0159 | 14.5188

## 53. Re 2M Mach 0.25 (1)
BIGFOIL.COM POLAR EXPORT
ah94156
AH 94-156 |  |  |  | Cl Max: | 1.483 | at alpha= | 11 | deg
JavaFoil+Calcfoil stall+Eppler ext transition |  |  |  | L/D Max: | 161.448 | at alpha= | 3 | deg
Re: | 2000000 |  |  | Cd Min: | 0.00423 | at alpha= | -1.5 | deg
Mach: | 0.25 |  |  | Cl=0 at alpha= | -3.4206 | deg
|  |  |  | @ Cl=0.1, Cd= | 0.0058776
|  |  |  | @ Cl=0.4, Cd= | 0.0043853
|  |  |  | @ Cl=0.6, Cd= | 0.0047131
alpha (deg) | Cl | Cd | Cm | Cl/Cd
-15.5 | -0.118 | 0.12331 | -0.021 | -0.959
-15 | -0.2 | 0.11564 | -0.021 | -1.729
-14.5 | -0.253 | 0.11193 | -0.021 | -2.264
-14 | -0.299 | 0.10449 | -0.022 | -2.86
-13.5 | -0.339 | 0.10086 | -0.021 | -3.358
-13 | -0.374 | 0.09547 | -0.022 | -3.915
-12.5 | -0.404 | 0.08962 | -0.022 | -4.505
-12 | -0.428 | 0.08381 | -0.022 | -5.11
-11.5 | -0.447 | 0.0794 | -0.023 | -5.629
-11 | -0.459 | 0.07559 | -0.023 | -6.076
-10.5 | -0.465 | 0.06908 | -0.023 | -6.729
-10 | -0.464 | 0.0652 | -0.023 | -7.111
-9.5 | -0.456 | 0.06112 | -0.023 | -7.457
-9 | -0.442 | 0.0569 | -0.025 | -7.771
-8.5 | -0.423 | 0.05292 | -0.028 | -7.987
-8 | -0.397 | 0.0495 | -0.029 | -8.02
-7.5 | -0.445 | 0.01071 | -0.059 | -41.555
-7 | -0.403 | 0.00886 | -0.06 | -45.473
-6.5 | -0.355 | 0.00853 | -0.061 | -41.651
-6 | -0.304 | 0.00904 | -0.062 | -33.62
-5.5 | -0.252 | 0.00903 | -0.064 | -27.882
-5 | -0.193 | 0.00872 | -0.065 | -22.184
-4.5 | -0.133 | 0.00849 | -0.066 | -15.708
-4 | -0.072 | 0.0082 | -0.067 | -8.784
-3.5 | -0.01 | 0.00794 | -0.068 | -1.233
-3 | 0.053 | 0.00778 | -0.069 | 6.831
-2.5 | 0.116 | 0.00523 | -0.07 | 22.257
-2 | 0.18 | 0.00465 | -0.071 | 38.741
-1.5 | 0.244 | 0.00423 | -0.072 | 57.737
-1 | 0.308 | 0.0043 | -0.073 | 71.615
-0.5 | 0.371 | 0.00434 | -0.075 | 85.625
0 | 0.435 | 0.00444 | -0.076 | 98.144
0.5 | 0.499 | 0.00449 | -0.077 | 111.114
1 | 0.562 | 0.00463 | -0.078 | 121.475
1.5 | 0.626 | 0.00477 | -0.079 | 131.069
2 | 0.686 | 0.005 | -0.08 | 137.235
2.5 | 0.747 | 0.00471 | -0.081 | 158.571
3 | 0.809 | 0.00501 | -0.082 | 161.448
3.5 | 0.87 | 0.00626 | -0.083 | 138.903
4 | 0.93 | 0.00686 | -0.084 | 135.647
4.5 | 0.988 | 0.00748 | -0.084 | 132.214
5 | 1.046 | 0.00805 | -0.085 | 129.942
5.5 | 1.104 | 0.00859 | -0.086 | 128.596
6 | 1.161 | 0.00917 | -0.087 | 126.618
6.5 | 1.215 | 0.00968 | -0.088 | 125.49
7 | 1.266 | 0.01052 | -0.089 | 120.334
7.5 | 1.313 | 0.01134 | -0.089 | 115.834
8 | 1.356 | 0.01251 | -0.09 | 108.405
8.5 | 1.394 | 0.01392 | -0.091 | 100.129
9 | 1.42 | 0.01994 | -0.091 | 71.181
9.5 | 1.447 | 0.02112 | -0.092 | 68.525
10 | 1.468 | 0.02237 | -0.093 | 65.603
10.5 | 1.48 | 0.02372 | -0.094 | 62.383
11 | 1.483 | 0.02522 | -0.094 | 58.806
11.5 | 1.477 | 0.02685 | -0.095 | 55.011
12 | 1.461 | 0.0286 | -0.096 | 51.089
12.5 | 1.434 | 0.03052 | -0.097 | 47
13 | 1.397 | 0.03265 | -0.097 | 42.792
13.5 | 1.349 | 0.03516 | -0.098 | 38.37
14 | 1.288 | 0.03775 | -0.099 | 34.124
14.5 | 1.21 | 0.04085 | -0.099 | 29.614
15 | 1.117 | 0.04583 | -0.099 | 24.372
15.5 | 0.979 | 0.067 | -0.093 | 14.614
16 | 0.806 | 0.12341 | -0.062 | 6.531

## 54. Re 2M Mach 0.25 (2)
BIGFOIL.COM POLAR EXPORT
ah94156
AH 94-156 |  |  |  | Cl Max: | 1.3797 | at alpha= | 17 | deg
XFOIL ncrit=9 |  |  |  | L/D Max: | 148.336 | at alpha= | 4.5 | deg
Re: | 2000000 |  |  | Cd Min: | 0.12655 | at alpha= | 20 | deg
Mach: | 0.25 |  |  | Cl=0 at alpha= | -3.6081 | deg
|  |  |  | @ Cl=0.1, Cd= | 0.0073907
|  |  |  | @ Cl=0.4, Cd= | 0.0047807
|  |  |  | @ Cl=0.6, Cd= | 0.0052986
alpha (deg) | Cl | Cd | Cm | Cl/Cd
-12.5 | -0.2177 | 0.10807 | -0.0835 | -2.0144
-12 | -0.5332 | 0.04117 | -0.1183 | -12.9512
-11.5 | -0.5678 | 0.03446 | -0.1168 | -16.4771
-11 | -0.6247 | 0.02734 | -0.1087 | -22.8493
-10.5 | -0.6329 | 0.02418 | -0.1012 | -26.1745
-10 | -0.6226 | 0.0217 | -0.0949 | -28.6912
-9.5 | -0.5966 | 0.01927 | -0.0906 | -30.96
-9 | -0.5636 | 0.01687 | -0.0871 | -33.4084
-8.5 | -0.5212 | 0.01515 | -0.0846 | -34.4026
-8 | -0.4743 | 0.01381 | -0.0827 | -34.3447
-7.5 | -0.4293 | 0.01226 | -0.0805 | -35.0163
-7 | -0.3778 | 0.01134 | -0.0793 | -33.3157
-6.5 | -0.3237 | 0.01068 | -0.0786 | -30.309
-6 | -0.2682 | 0.01019 | -0.0781 | -26.3199
-5.5 | -0.2155 | 0.00946 | -0.0772 | -22.7801
-5 | -0.1589 | 0.00902 | -0.077 | -17.6164
-4.5 | -0.1022 | 0.00858 | -0.0769 | -11.9114
-4 | -0.0446 | 0.00827 | -0.077 | -5.393
-3.5 | 0.0123 | 0.00796 | -0.077 | 1.5452
-3 | 0.0699 | 0.00763 | -0.0772 | 9.1612
-2.5 | 0.1265 | 0.00718 | -0.0774 | 17.6184
-2 | 0.1809 | 0.00662 | -0.0773 | 27.3263
-1.5 | 0.2333 | 0.00585 | -0.0771 | 39.8803
-1 | 0.2837 | 0.00485 | -0.0765 | 58.4948
-0.5 | 0.3385 | 0.00462 | -0.076 | 73.2684
0 | 0.3997 | 0.00478 | -0.0769 | 83.6192
0.5 | 0.4604 | 0.00492 | -0.0777 | 93.5772
1 | 0.5206 | 0.00513 | -0.0783 | 101.4815
1.5 | 0.5807 | 0.00524 | -0.0791 | 110.8206
2 | 0.64 | 0.00542 | -0.0796 | 118.0812
2.5 | 0.6992 | 0.0056 | -0.0802 | 124.8571
3 | 0.7587 | 0.00574 | -0.0809 | 132.1777
3.5 | 0.8159 | 0.00582 | -0.0812 | 140.189
4 | 0.8723 | 0.00601 | -0.0813 | 145.1414
4.5 | 0.9271 | 0.00625 | -0.0812 | 148.336
5 | 0.9787 | 0.0066 | -0.0805 | 148.2879
6 | 1.0728 | 0.0075 | -0.0773 | 143.04
7 | 1.1323 | 0.0088 | -0.0676 | 128.6705
7.5 | 1.1512 | 0.00971 | -0.061 | 118.5582
8 | 1.1553 | 0.01131 | -0.0528 | 102.1485
8.5 | 1.1689 | 0.01289 | -0.0469 | 90.6827
9 | 1.1765 | 0.01497 | -0.0406 | 78.5905
9.5 | 1.1869 | 0.01713 | -0.0352 | 69.2878
10 | 1.1927 | 0.0197 | -0.0296 | 60.5431
10.5 | 1.2006 | 0.02237 | -0.0248 | 53.6701
11 | 1.2141 | 0.02496 | -0.021 | 48.6418
11.5 | 1.2313 | 0.02754 | -0.0179 | 44.7095
12 | 1.2488 | 0.03025 | -0.0151 | 41.2826
12.5 | 1.2697 | 0.03292 | -0.0129 | 38.5693
13 | 1.2895 | 0.0358 | -0.0109 | 36.0196
13.5 | 1.309 | 0.03887 | -0.0092 | 33.6764
14 | 1.3265 | 0.04225 | -0.0076 | 31.3964
14.5 | 1.3418 | 0.04601 | -0.0063 | 29.1632
15.5 | 1.3637 | 0.05493 | -0.0044 | 24.8261
16 | 1.3733 | 0.05988 | -0.0042 | 22.9342
16.5 | 1.3777 | 0.0656 | -0.0043 | 21.0015
17 | 1.3797 | 0.07192 | -0.0049 | 19.1838
17.5 | 1.3669 | 0.08041 | -0.0064 | 16.9991
18 | 1.3619 | 0.08831 | -0.0085 | 15.4218
18.5 | 1.3573 | 0.09647 | -0.0112 | 14.0697
19 | 1.3407 | 0.10669 | -0.015 | 12.5663
19.5 | 1.3303 | 0.11625 | -0.0191 | 11.4434
20 | 1.3167 | 0.12655 | -0.0241 | 10.4046

## 55. Re 2M Mach 0.50 (1)
BIGFOIL.COM POLAR EXPORT
ah94156
AH 94-156 |  |  |  | Cl Max: | 1.441 | at alpha= | 8.5 | deg
JavaFoil+Calcfoil stall+Eppler ext transition |  |  |  | L/D Max: | 130.766 | at alpha= | 0.5 | deg
Re: | 2000000 |  |  | Cd Min: | 0.00395 | at alpha= | 0 | deg
Mach: | 0.5 |  |  | Cl=0 at alpha= | -3.4203 | deg
|  |  |  | @ Cl=0.1, Cd= | 0.0080292
|  |  |  | @ Cl=0.4, Cd= | 0.0044637
|  |  |  | @ Cl=0.6, Cd= | 0.0050043
alpha (deg) | Cl | Cd | Cm | Cl/Cd
-20 | -0.927 | 0.17562 | -0.024 | -5.281
-19.5 | -0.902 | 0.17522 | -0.025 | -5.148
-19 | -0.872 | 0.16623 | -0.024 | -5.246
-18.5 | -0.844 | 0.16195 | -0.024 | -5.209
-18 | -0.816 | 0.1569 | -0.025 | -5.201
-17.5 | -0.788 | 0.14998 | -0.025 | -5.257
-17 | -0.761 | 0.14469 | -0.025 | -5.259
-16.5 | -0.734 | 0.14132 | -0.026 | -5.191
-16 | -0.705 | 0.1366 | -0.026 | -5.161
-15.5 | -0.677 | 0.13012 | -0.025 | -5.2
-15 | -0.649 | 0.1252 | -0.026 | -5.183
-14.5 | -0.621 | 0.12415 | -0.026 | -5.005
-14 | -0.594 | 0.11774 | -0.027 | -5.043
-13.5 | -0.566 | 0.11493 | -0.027 | -4.924
-13 | -0.537 | 0.10768 | -0.026 | -4.989
-12.5 | -0.51 | 0.10403 | -0.027 | -4.898
-12 | -0.482 | 0.09875 | -0.027 | -4.878
-11.5 | -0.454 | 0.09568 | -0.028 | -4.743
-11 | -0.425 | 0.08781 | -0.027 | -4.845
-10.5 | -0.398 | 0.0753 | -0.028 | -5.281
-10 | -0.37 | 0.06779 | -0.028 | -5.455
-9.5 | -0.342 | 0.06202 | -0.03 | -5.514
-9 | -0.313 | 0.0672 | -0.028 | -4.663
-8.5 | -0.285 | 0.05828 | -0.028 | -4.897
-8 | -0.257 | 0.0527 | -0.029 | -4.886
-7.5 | -0.229 | 0.05186 | -0.029 | -4.421
-7 | -0.201 | 0.049 | -0.028 | -4.103
-6.5 | -0.226 | 0.04641 | -0.028 | -4.875
-6 | -0.245 | 0.04254 | -0.027 | -5.749
-5.5 | -0.212 | 0.03919 | -0.032 | -5.4
-5 | -0.204 | 0.00761 | -0.071 | -26.833
-4.5 | -0.143 | 0.00814 | -0.073 | -17.591
-4 | -0.078 | 0.00786 | -0.074 | -9.949
-3.5 | -0.011 | 0.00757 | -0.075 | -1.413
-3 | 0.058 | 0.00807 | -0.076 | 7.247
-2.5 | 0.13 | 0.008 | -0.079 | 16.245
-2 | 0.201 | 0.0053 | -0.08 | 37.916
-1.5 | 0.273 | 0.00461 | -0.081 | 59.198
-1 | 0.344 | 0.00456 | -0.082 | 75.385
-0.5 | 0.408 | 0.00445 | -0.082 | 91.57
0 | 0.486 | 0.00395 | -0.083 | 122.876
0.5 | 0.556 | 0.00425 | -0.084 | 130.766
1 | 0.626 | 0.00545 | -0.087 | 114.804
1.5 | 0.696 | 0.00573 | -0.088 | 121.354
2 | 0.761 | 0.00601 | -0.089 | 126.68
2.5 | 0.828 | 0.00647 | -0.09 | 127.967
3 | 0.894 | 0.00692 | -0.091 | 129.242
3.5 | 0.958 | 0.00772 | -0.091 | 124.095
4 | 1.023 | 0.00849 | -0.092 | 120.395
4.5 | 1.087 | 0.00929 | -0.093 | 117.012
5 | 1.15 | 0.01003 | -0.094 | 114.673
5.5 | 1.214 | 0.01075 | -0.095 | 112.985
6 | 1.276 | 0.01159 | -0.096 | 110.087
6.5 | 1.332 | 0.01263 | -0.097 | 105.472
7 | 1.38 | 0.01411 | -0.098 | 97.813
7.5 | 1.421 | 0.01581 | -0.099 | 89.906
8 | 1.44 | 0.02343 | -0.099 | 61.48
8.5 | 1.441 | 0.02533 | -0.1 | 56.908
9 | 1.395 | 0.02754 | -0.101 | 50.657
9.5 | 1.187 | 0.03037 | -0.101 | 39.073
10 | 0.882 | 0.03253 | -0.102 | 27.127
10.5 | 0.91 | 0.03563 | -0.103 | 25.55
11 | 0.804 | 0.07822 | -0.056 | 10.284
11.5 | 0.971 | 0.03938 | -0.105 | 24.667
12 | 0.854 | 0.09592 | -0.047 | 8.902
12.5 | 0.881 | 0.10493 | -0.05 | 8.4
13 | 0.91 | 0.10904 | -0.055 | 8.345
13.5 | 0.936 | 0.11504 | -0.054 | 8.138

## 56. Re 2M Mach 0.50 (2)
BIGFOIL.COM POLAR EXPORT
ah94156
AH 94-156 |  |  |  | Cl Max: | 1.2634 | at alpha= | 13.5 | deg
XFOIL ncrit=9 |  |  |  | L/D Max: | 140.058 | at alpha= | 4 | deg
Re: | 2000000 |  |  | Cd Min: | 0.23478 | at alpha= | -20 | deg
Mach: | 0.5 |  |  | Cl=0 at alpha= | -3.6898 | deg
|  |  |  | @ Cl=0.1, Cd= | 0.0081286
|  |  |  | @ Cl=0.4, Cd= | 0.0049172
|  |  |  | @ Cl=0.6, Cd= | 0.0055593
alpha (deg) | Cl | Cd | Cm | Cl/Cd
-20 | -0.443 | 0.23478 | -0.0265 | -1.8869
-19.5 | -0.421 | 0.22797 | -0.031 | -1.8467
-19 | -0.3987 | 0.22096 | -0.0355 | -1.8044
-18.5 | -0.3769 | 0.21359 | -0.04 | -1.7646
-18 | -0.3554 | 0.20633 | -0.0443 | -1.7225
-17.5 | -0.3355 | 0.19748 | -0.049 | -1.6989
-17 | -0.315 | 0.18971 | -0.0533 | -1.6604
-16.5 | -0.2945 | 0.18217 | -0.0576 | -1.6166
-16 | -0.2747 | 0.17447 | -0.0617 | -1.5745
-15.5 | -0.2529 | 0.16799 | -0.0655 | -1.5054
-15 | -0.232 | 0.16112 | -0.0695 | -1.4399
-14.5 | -0.2126 | 0.15371 | -0.0736 | -1.3831
-14 | -0.1973 | 0.14482 | -0.078 | -1.3624
-13.5 | -0.1817 | 0.13669 | -0.0822 | -1.3293
-13 | -0.1661 | 0.12872 | -0.0862 | -1.2904
-12.5 | -0.1508 | 0.12147 | -0.0898 | -1.2415
-12 | -0.138 | 0.11371 | -0.0936 | -1.2136
-11.5 | -0.1281 | 0.10575 | -0.0975 | -1.2113
-11 | -0.1194 | 0.09783 | -0.1014 | -1.2205
-10.5 | -0.1148 | 0.08948 | -0.1056 | -1.283
-10 | -0.1195 | 0.07989 | -0.1102 | -1.4958
-9.5 | -0.1306 | 0.06988 | -0.1153 | -1.8689
-9 | -0.1433 | 0.06032 | -0.1208 | -2.3757
-8.5 | -0.1715 | 0.047 | -0.1316 | -3.6489
-8 | -0.2078 | 0.03855 | -0.1328 | -5.3904
-7.5 | -0.2525 | 0.03155 | -0.1265 | -8.0032
-7 | -0.2789 | 0.02644 | -0.1172 | -10.5484
-6.5 | -0.2828 | 0.02075 | -0.1093 | -13.6289
-6 | -0.2617 | 0.01563 | -0.1029 | -16.7434
-5.5 | -0.2157 | 0.01235 | -0.0986 | -17.4656
-5 | -0.1622 | 0.01061 | -0.0951 | -15.2875
-4.5 | -0.1024 | 0.00975 | -0.0929 | -10.5026
-4 | -0.0397 | 0.00908 | -0.0914 | -4.3722
-3.5 | 0.0243 | 0.00857 | -0.0903 | 2.8355
-3 | 0.089 | 0.00819 | -0.0897 | 10.8669
-2.5 | 0.1535 | 0.00783 | -0.0892 | 19.6041
-2 | 0.2163 | 0.00732 | -0.0888 | 29.5492
-1.5 | 0.2747 | 0.0066 | -0.088 | 41.6212
-1 | 0.3295 | 0.00557 | -0.0868 | 59.1562
-0.5 | 0.3864 | 0.00487 | -0.0854 | 79.3429
0 | 0.4556 | 0.00511 | -0.086 | 89.1585
0.5 | 0.5254 | 0.00528 | -0.0869 | 99.5076
1 | 0.5934 | 0.00554 | -0.0873 | 107.1119
1.5 | 0.6617 | 0.00574 | -0.0879 | 115.2787
2 | 0.7282 | 0.00593 | -0.0881 | 122.7993
2.5 | 0.794 | 0.00616 | -0.0881 | 128.8961
3 | 0.8585 | 0.00639 | -0.0879 | 134.3505
3.5 | 0.9193 | 0.00665 | -0.0871 | 138.2406
4 | 0.9734 | 0.00695 | -0.0848 | 140.0576
4.5 | 1.0191 | 0.00742 | -0.0809 | 137.345
5 | 1.0468 | 0.00799 | -0.0735 | 131.0138
5.5 | 1.0711 | 0.00892 | -0.0662 | 120.0785
6 | 1.0968 | 0.01013 | -0.0598 | 108.2725
6.5 | 1.1231 | 0.01158 | -0.0539 | 96.9862
7 | 1.1472 | 0.01327 | -0.0481 | 86.4506
7.5 | 1.1667 | 0.01527 | -0.042 | 76.4047
8 | 1.1872 | 0.01736 | -0.0363 | 68.3871
8.5 | 1.2007 | 0.0198 | -0.0301 | 60.6414
9 | 1.2075 | 0.02283 | -0.0239 | 52.8909
9.5 | 1.2174 | 0.02603 | -0.0185 | 46.7691
10.5 | 1.2156 | 0.03466 | -0.0083 | 35.0721
11 | 1.2213 | 0.0392 | -0.0048 | 31.1556
11.5 | 1.2297 | 0.04394 | -0.0019 | 27.9859
12 | 1.2423 | 0.04875 | 0.0003 | 25.4831
12.5 | 1.2537 | 0.05399 | 0.002 | 23.221
13 | 1.2617 | 0.0599 | 0.0031 | 21.0634
13.5 | 1.2634 | 0.06675 | 0.0034 | 18.9273
14 | 1.2525 | 0.07535 | 0.0027 | 16.6224
14.5 | 1.2415 | 0.08451 | 0.0009 | 14.6906
15 | 1.2239 | 0.09491 | -0.0021 | 12.8954
15.5 | 1.2072 | 0.10572 | -0.006 | 11.4188
16 | 1.1883 | 0.11725 | -0.011 | 10.1348
16.5 | 1.1691 | 0.12936 | -0.017 | 9.0376
17 | 1.1488 | 0.14211 | -0.0242 | 8.0839
17.5 | 1.1297 | 0.15522 | -0.0321 | 7.2781
18 | 1.1114 | 0.16871 | -0.0408 | 6.5876
18.5 | 1.0923 | 0.18291 | -0.0501 | 5.9718

## 57. Re 3M Mach 0.00 (1)
BIGFOIL.COM POLAR EXPORT
ah94156
AH 94-156 |  |  |  | Cl Max: | 1.523 | at alpha= | 12.5 | deg
JavaFoil+Calcfoil stall+Eppler ext transition |  |  |  | L/D Max: | 161.529 | at alpha= | 3 | deg
Re: | 3000000 |  |  | Cd Min: | 0.00395 | at alpha= | -0.5 | deg
Mach: | 0 |  |  | Cl=0 at alpha= | -3.425 | deg
|  |  |  | @ Cl=0.1, Cd= | 0.005796
|  |  |  | @ Cl=0.4, Cd= | 0.0040081
|  |  |  | @ Cl=0.6, Cd= | 0.0044174
alpha (deg) | Cl | Cd | Cm | Cl/Cd
-18 | -0.465 | 0.14509 | -0.019 | -3.205
-17.5 | -0.479 | 0.13664 | -0.019 | -3.507
-17 | -0.493 | 0.13307 | -0.02 | -3.706
-16.5 | -0.507 | 0.12572 | -0.02 | -4.03
-16 | -0.519 | 0.12022 | -0.02 | -4.316
-15.5 | -0.53 | 0.11439 | -0.021 | -4.637
-15 | -0.541 | 0.10797 | -0.021 | -5.008
-14.5 | -0.55 | 0.10326 | -0.022 | -5.323
-14 | -0.556 | 0.09814 | -0.022 | -5.668
-13.5 | -0.561 | 0.09323 | -0.022 | -6.018
-13 | -0.563 | 0.08709 | -0.023 | -6.467
-12.5 | -0.563 | 0.08199 | -0.024 | -6.866
-12 | -0.559 | 0.07701 | -0.024 | -7.261
-11.5 | -0.552 | 0.07267 | -0.025 | -7.601
-11 | -0.543 | 0.06774 | -0.026 | -8.015
-10.5 | -0.53 | 0.0627 | -0.028 | -8.453
-10 | -0.513 | 0.05835 | -0.03 | -8.795
-9.5 | -0.502 | 0.04762 | -0.037 | -10.537
-9 | -0.562 | 0.01098 | -0.054 | -51.189
-8.5 | -0.528 | 0.01047 | -0.055 | -50.384
-8 | -0.489 | 0.0086 | -0.056 | -56.899
-7.5 | -0.447 | 0.00821 | -0.057 | -54.43
-7 | -0.406 | 0.00912 | -0.059 | -44.481
-6.5 | -0.355 | 0.00882 | -0.06 | -40.23
-6 | -0.302 | 0.00849 | -0.061 | -35.539
-5.5 | -0.246 | 0.00821 | -0.062 | -29.927
-5 | -0.188 | 0.00794 | -0.063 | -23.702
-4.5 | -0.13 | 0.00776 | -0.064 | -16.713
-4 | -0.07 | 0.00753 | -0.065 | -9.289
-3.5 | -0.009 | 0.0073 | -0.066 | -1.299
-3 | 0.051 | 0.0071 | -0.067 | 7.25
-2.5 | 0.113 | 0.00545 | -0.068 | 20.721
-2 | 0.174 | 0.00486 | -0.069 | 35.897
-1.5 | 0.237 | 0.00445 | -0.07 | 53.178
-1 | 0.298 | 0.00408 | -0.071 | 73.081
-0.5 | 0.36 | 0.00395 | -0.072 | 90.967
0 | 0.422 | 0.00404 | -0.073 | 104.467
0.5 | 0.483 | 0.00414 | -0.074 | 116.769
1 | 0.544 | 0.0043 | -0.075 | 126.546
1.5 | 0.606 | 0.00443 | -0.076 | 136.654
2 | 0.665 | 0.00466 | -0.077 | 142.655
2.5 | 0.725 | 0.00495 | -0.078 | 146.42
3 | 0.785 | 0.00486 | -0.079 | 161.529
3.5 | 0.844 | 0.00525 | -0.08 | 160.661
4 | 0.903 | 0.00659 | -0.081 | 136.901
4.5 | 0.961 | 0.00701 | -0.082 | 137.19
5 | 1.019 | 0.00745 | -0.083 | 136.865
5.5 | 1.076 | 0.00781 | -0.084 | 137.865
6 | 1.132 | 0.00829 | -0.085 | 136.593
6.5 | 1.185 | 0.00884 | -0.086 | 134.095
7 | 1.235 | 0.00948 | -0.086 | 130.366
7.5 | 1.283 | 0.01032 | -0.087 | 124.272
8 | 1.327 | 0.01137 | -0.088 | 116.661
8.5 | 1.367 | 0.01244 | -0.089 | 109.945
9 | 1.404 | 0.01356 | -0.089 | 103.577
9.5 | 1.431 | 0.01807 | -0.09 | 79.194
10 | 1.46 | 0.01906 | -0.09 | 76.576
10.5 | 1.483 | 0.02008 | -0.091 | 73.865
11 | 1.502 | 0.02119 | -0.092 | 70.856
11.5 | 1.514 | 0.02248 | -0.093 | 67.37
12 | 1.521 | 0.02377 | -0.094 | 64.004
12.5 | 1.523 | 0.02507 | -0.094 | 60.739
13 | 1.518 | 0.02662 | -0.095 | 57.013
13.5 | 1.507 | 0.02825 | -0.096 | 53.354
14 | 1.49 | 0.02988 | -0.097 | 49.847
14.5 | 1.463 | 0.03174 | -0.097 | 46.082
15 | 1.431 | 0.03363 | -0.098 | 42.544
15.5 | 1.393 | 0.03604 | -0.099 | 38.656
16 | 1.353 | 0.0382 | -0.099 | 35.42
16.5 | 1.309 | 0.04111 | -0.1 | 31.83
17 | 1.262 | 0.04405 | -0.1 | 28.644
17.5 | 1.214 | 0.04714 | -0.101 | 25.741

## 58. Re 3M Mach 0.00 (2)
BIGFOIL.COM POLAR EXPORT
ah94156
AH 94-156 |  |  |  | Cl Max: | 1.5097 | at alpha= | 19.5 | deg
XFOIL ncrit=9 |  |  |  | L/D Max: | 162.22 | at alpha= | 4.5 | deg
Re: | 3000000 |  |  | Cd Min: | 0.08321 | at alpha= | 20 | deg
Mach: | 0 |  |  | Cl=0 at alpha= | -3.5853 | deg
|  |  |  | @ Cl=0.1, Cd= | 0.006618
|  |  |  | @ Cl=0.4, Cd= | 0.0039962
|  |  |  | @ Cl=0.6, Cd= | 0.0044056
alpha (deg) | Cl | Cd | Cm | Cl/Cd
-17 | -1.015 | 0.03592 | -0.1132 | -28.2572
-16.5 | -1.0303 | 0.03104 | -0.1116 | -33.1927
-16 | -1.008 | 0.02925 | -0.1101 | -34.4615
-15.5 | -1.0147 | 0.02589 | -0.1059 | -39.1927
-15 | -1.0113 | 0.02332 | -0.1014 | -43.3662
-14.5 | -0.9832 | 0.02226 | -0.0988 | -44.1689
-14 | -0.9641 | 0.02072 | -0.095 | -46.5299
-13.5 | -0.9427 | 0.01937 | -0.0909 | -48.668
-13 | -0.9189 | 0.01833 | -0.0867 | -50.1309
-12.5 | -0.8893 | 0.01748 | -0.083 | -50.8753
-12 | -0.8491 | 0.01674 | -0.0811 | -50.7228
-11.5 | -0.8062 | 0.01608 | -0.0796 | -50.1368
-11 | -0.7655 | 0.01511 | -0.0778 | -50.6618
-10.5 | -0.7249 | 0.01389 | -0.076 | -52.1886
-10 | -0.6836 | 0.01258 | -0.0741 | -54.3402
-9.5 | -0.6351 | 0.01191 | -0.0734 | -53.3249
-8.5 | -0.534 | 0.01077 | -0.0725 | -49.5822
-8 | -0.4815 | 0.01029 | -0.0723 | -46.793
-7.5 | -0.4282 | 0.0099 | -0.0722 | -43.2525
-7 | -0.3768 | 0.00929 | -0.0718 | -40.5597
-6.5 | -0.3232 | 0.00887 | -0.0718 | -36.4374
-6 | -0.2683 | 0.00854 | -0.0721 | -31.4169
-5.5 | -0.2129 | 0.00825 | -0.0724 | -25.8061
-5 | -0.1585 | 0.00785 | -0.0724 | -20.1911
-4.5 | -0.1027 | 0.00764 | -0.0728 | -13.4424
-4 | -0.0467 | 0.00733 | -0.0732 | -6.3711
-3.5 | 0.0096 | 0.00707 | -0.0737 | 1.3579
-3 | 0.0654 | 0.00683 | -0.0741 | 9.5754
-2.5 | 0.1209 | 0.00649 | -0.0745 | 18.6287
-2 | 0.176 | 0.00608 | -0.0749 | 28.9474
-1.5 | 0.2291 | 0.00555 | -0.0751 | 41.2793
-1 | 0.281 | 0.00484 | -0.0751 | 58.0579
-0.5 | 0.3319 | 0.00402 | -0.0749 | 82.5622
0 | 0.388 | 0.00398 | -0.0752 | 97.4874
0.5 | 0.4471 | 0.00406 | -0.0762 | 110.1232
1 | 0.5057 | 0.00419 | -0.0771 | 120.6921
1.5 | 0.5641 | 0.0043 | -0.078 | 131.186
2 | 0.6219 | 0.00447 | -0.0788 | 139.1275
2.5 | 0.6796 | 0.00466 | -0.0796 | 145.8369
3 | 0.7357 | 0.00477 | -0.0801 | 154.2348
3.5 | 0.7917 | 0.00497 | -0.0806 | 159.2958
4 | 0.8459 | 0.00523 | -0.0809 | 161.74
4.5 | 0.8987 | 0.00554 | -0.0809 | 162.2202
5 | 0.9497 | 0.00591 | -0.0807 | 160.6937
5.5 | 0.9994 | 0.0063 | -0.0802 | 158.6349
6 | 1.0435 | 0.00687 | -0.0787 | 151.8923
6.5 | 1.085 | 0.00747 | -0.0768 | 145.2477
7 | 1.1228 | 0.00809 | -0.0741 | 138.7886
7.5 | 1.1385 | 0.00891 | -0.0672 | 127.7778
8 | 1.1477 | 0.00997 | -0.0594 | 115.1153
8.5 | 1.1587 | 0.0113 | -0.0527 | 102.5398
9 | 1.1723 | 0.01281 | -0.0471 | 91.5144
9.5 | 1.1833 | 0.01466 | -0.0416 | 80.7162
10 | 1.1967 | 0.01657 | -0.0369 | 72.2209
10.5 | 1.215 | 0.01838 | -0.0331 | 66.1045
11 | 1.2364 | 0.02013 | -0.03 | 61.4208
11.5 | 1.2572 | 0.022 | -0.027 | 57.1455
12 | 1.2788 | 0.02392 | -0.0244 | 53.4615
12.5 | 1.3025 | 0.02584 | -0.0222 | 50.4063
13 | 1.3262 | 0.02784 | -0.0203 | 47.6365
13.5 | 1.3494 | 0.02997 | -0.0185 | 45.025
14 | 1.3712 | 0.0323 | -0.0168 | 42.452
14.5 | 1.391 | 0.03487 | -0.0152 | 39.891
15 | 1.412 | 0.03748 | -0.0139 | 37.6734
15.5 | 1.4313 | 0.04029 | -0.0128 | 35.5249
16 | 1.4428 | 0.04395 | -0.0114 | 32.8282
16.5 | 1.4569 | 0.04751 | -0.0106 | 30.6651
17 | 1.4727 | 0.05105 | -0.0101 | 28.8482
17.5 | 1.4854 | 0.05507 | -0.0098 | 26.9729
18 | 1.4984 | 0.05916 | -0.0098 | 25.3279
18.5 | 1.5061 | 0.06401 | -0.01 | 23.5291
19 | 1.5095 | 0.06962 | -0.0106 | 21.682
19.5 | 1.5097 | 0.0758 | -0.0117 | 19.9169
20 | 1.5031 | 0.08321 | -0.0134 | 18.0639

## 59. Re 3M Mach 0.10 (1)
BIGFOIL.COM POLAR EXPORT
ah94156
AH 94-156 |  |  |  | Cl Max: | 1.516 | at alpha= | 12 | deg
JavaFoil+Calcfoil stall+Eppler ext transition |  |  |  | L/D Max: | 171.907 | at alpha= | 3.5 | deg
Re: | 3000000 |  |  | Cd Min: | 0.00397 | at alpha= | -0.5 | deg
Mach: | 0.1 |  |  | Cl=0 at alpha= | -3.4194 | deg
|  |  |  | @ Cl=0.1, Cd= | 0.005818
|  |  |  | @ Cl=0.4, Cd= | 0.0040195
|  |  |  | @ Cl=0.6, Cd= | 0.0044439
alpha (deg) | Cl | Cd | Cm | Cl/Cd
-14 | -0.531 | 0.09913 | -0.021 | -5.356
-13.5 | -0.539 | 0.09402 | -0.022 | -5.732
-13 | -0.544 | 0.08835 | -0.022 | -6.159
-12.5 | -0.547 | 0.08274 | -0.024 | -6.611
-12 | -0.546 | 0.07769 | -0.024 | -7.026
-11.5 | -0.541 | 0.07318 | -0.024 | -7.399
-11 | -0.534 | 0.0688 | -0.025 | -7.758
-10.5 | -0.523 | 0.06397 | -0.027 | -8.171
-10 | -0.507 | 0.05986 | -0.028 | -8.467
-9.5 | -0.491 | 0.05332 | -0.033 | -9.206
-9 | -0.559 | 0.0111 | -0.054 | -50.385
-8.5 | -0.526 | 0.01056 | -0.055 | -49.847
-8 | -0.489 | 0.00868 | -0.056 | -56.339
-7.5 | -0.447 | 0.00829 | -0.057 | -53.966
-7 | -0.406 | 0.00919 | -0.059 | -44.231
-6.5 | -0.356 | 0.00888 | -0.06 | -40.066
-6 | -0.303 | 0.00857 | -0.061 | -35.304
-5.5 | -0.247 | 0.00819 | -0.062 | -30.125
-5 | -0.189 | 0.00799 | -0.063 | -23.667
-4.5 | -0.13 | 0.00773 | -0.064 | -16.838
-4 | -0.07 | 0.00756 | -0.065 | -9.29
-3.5 | -0.01 | 0.00734 | -0.066 | -1.299
-3 | 0.052 | 0.00714 | -0.067 | 7.251
-2.5 | 0.113 | 0.00546 | -0.068 | 20.752
-2 | 0.175 | 0.00487 | -0.069 | 36.005
-1.5 | 0.238 | 0.00456 | -0.07 | 52.148
-1 | 0.3 | 0.0041 | -0.071 | 73.067
-0.5 | 0.361 | 0.00397 | -0.073 | 91.081
0 | 0.424 | 0.00405 | -0.074 | 104.559
0.5 | 0.485 | 0.00416 | -0.075 | 116.814
1 | 0.547 | 0.00429 | -0.076 | 127.564
1.5 | 0.609 | 0.00447 | -0.077 | 136.242
2 | 0.668 | 0.00469 | -0.078 | 142.306
2.5 | 0.729 | 0.00495 | -0.079 | 147.248
3 | 0.788 | 0.00487 | -0.08 | 161.728
3.5 | 0.847 | 0.00493 | -0.081 | 171.907
4 | 0.907 | 0.00664 | -0.082 | 136.531
4.5 | 0.966 | 0.00705 | -0.083 | 137.071
5 | 1.024 | 0.00751 | -0.083 | 136.343
5.5 | 1.081 | 0.00786 | -0.084 | 137.535
6 | 1.137 | 0.00837 | -0.085 | 135.817
6.5 | 1.19 | 0.00893 | -0.086 | 133.301
7 | 1.24 | 0.0096 | -0.087 | 129.204
7.5 | 1.288 | 0.01045 | -0.087 | 123.291
8 | 1.332 | 0.01152 | -0.088 | 115.647
8.5 | 1.372 | 0.0126 | -0.089 | 108.877
9 | 1.408 | 0.01375 | -0.09 | 102.392
9.5 | 1.434 | 0.01828 | -0.09 | 78.471
10 | 1.462 | 0.01931 | -0.091 | 75.717
10.5 | 1.485 | 0.02036 | -0.092 | 72.914
11 | 1.501 | 0.02152 | -0.092 | 69.778
11.5 | 1.512 | 0.02281 | -0.093 | 66.268
12 | 1.516 | 0.02414 | -0.094 | 62.807
12.5 | 1.514 | 0.02548 | -0.095 | 59.422
13 | 1.506 | 0.02709 | -0.096 | 55.58
13.5 | 1.491 | 0.02879 | -0.096 | 51.797
14 | 1.469 | 0.03056 | -0.097 | 48.07
14.5 | 1.437 | 0.03245 | -0.098 | 44.282
15 | 1.399 | 0.03438 | -0.098 | 40.709
15.5 | 1.357 | 0.03678 | -0.099 | 36.88
16 | 1.31 | 0.03928 | -0.1 | 33.352
16.5 | 1.259 | 0.0426 | -0.1 | 29.551
17 | 1.207 | 0.04554 | -0.1 | 26.496

## 60. Re 3M Mach 0.10 (2)
BIGFOIL.COM POLAR EXPORT
ah94156
AH 94-156 |  |  |  | Cl Max: | 1.4986 | at alpha= | 19 | deg
XFOIL ncrit=9 |  |  |  | L/D Max: | 161.935 | at alpha= | 4.5 | deg
Re: | 3000000 |  |  | Cd Min: | 0.08871 | at alpha= | 20 | deg
Mach: | 0.1 |  |  | Cl=0 at alpha= | -3.5873 | deg
|  |  |  | @ Cl=0.1, Cd= | 0.0066432
|  |  |  | @ Cl=0.4, Cd= | 0.004003
|  |  |  | @ Cl=0.6, Cd= | 0.0044048
alpha (deg) | Cl | Cd | Cm | Cl/Cd
-17 | -0.8704 | 0.05536 | -0.1055 | -15.7225
-16.5 | -0.9453 | 0.03918 | -0.1149 | -24.1271
-16 | -0.9403 | 0.03516 | -0.1151 | -26.7435
-15.5 | -0.9708 | 0.02944 | -0.112 | -32.9755
-15 | -0.9805 | 0.02581 | -0.1075 | -37.9892
-14.5 | -0.9572 | 0.02437 | -0.1047 | -39.2778
-14 | -0.9445 | 0.02237 | -0.1004 | -42.2217
-13.5 | -0.9272 | 0.0207 | -0.0961 | -44.7923
-13 | -0.906 | 0.01937 | -0.0917 | -46.7734
-12.5 | -0.8831 | 0.01826 | -0.0869 | -48.3625
-12 | -0.8478 | 0.01739 | -0.0841 | -48.7522
-11.5 | -0.8064 | 0.01664 | -0.0822 | -48.4615
-11 | -0.7674 | 0.01552 | -0.0799 | -49.4459
-10.5 | -0.721 | 0.01482 | -0.0787 | -48.6505
-10 | -0.6853 | 0.01298 | -0.0759 | -52.7966
-9.5 | -0.6378 | 0.01217 | -0.0749 | -52.4076
-9 | -0.5882 | 0.01152 | -0.0741 | -51.059
-8.5 | -0.5366 | 0.01093 | -0.0736 | -49.0942
-8 | -0.4841 | 0.01041 | -0.0733 | -46.5034
-7.5 | -0.4306 | 0.00998 | -0.0731 | -43.1463
-7 | -0.3785 | 0.00942 | -0.0727 | -40.1805
-6.5 | -0.3249 | 0.00893 | -0.0726 | -36.383
-6 | -0.2697 | 0.00858 | -0.0727 | -31.4336
-5.5 | -0.214 | 0.00828 | -0.073 | -25.8454
-5 | -0.1593 | 0.00789 | -0.073 | -20.1901
-4.5 | -0.1031 | 0.00766 | -0.0734 | -13.4595
-4 | -0.0468 | 0.00735 | -0.0737 | -6.3673
-3.5 | 0.0099 | 0.00709 | -0.0742 | 1.3963
-3 | 0.066 | 0.00685 | -0.0746 | 9.635
-2.5 | 0.1219 | 0.00651 | -0.075 | 18.725
-2 | 0.1773 | 0.0061 | -0.0754 | 29.0656
-1.5 | 0.2307 | 0.00558 | -0.0755 | 41.3441
-1 | 0.283 | 0.00486 | -0.0756 | 58.2305
-0.5 | 0.334 | 0.00404 | -0.0753 | 82.6733
0 | 0.3903 | 0.00399 | -0.0756 | 97.8195
0.5 | 0.4499 | 0.00407 | -0.0766 | 110.5405
1 | 0.5087 | 0.00421 | -0.0775 | 120.8314
1.5 | 0.5676 | 0.00431 | -0.0784 | 131.6937
2 | 0.6257 | 0.00448 | -0.0792 | 139.6652
2.5 | 0.6836 | 0.00468 | -0.0799 | 146.0684
3 | 0.7401 | 0.00479 | -0.0805 | 154.5094
3.5 | 0.7964 | 0.00499 | -0.081 | 159.5992
4 | 0.8507 | 0.00527 | -0.0812 | 161.4231
4.5 | 0.9036 | 0.00558 | -0.0812 | 161.9355
5 | 0.955 | 0.00594 | -0.0809 | 160.7744
5.5 | 1.0048 | 0.00633 | -0.0804 | 158.7362
6 | 1.0489 | 0.00691 | -0.0788 | 151.7945
6.5 | 1.0899 | 0.00752 | -0.0766 | 144.9335
7 | 1.1271 | 0.00814 | -0.0738 | 138.4644
7.5 | 1.1398 | 0.00898 | -0.0661 | 126.9265
8 | 1.1484 | 0.01011 | -0.0583 | 113.5905
8.5 | 1.1594 | 0.0115 | -0.0517 | 100.8174
9 | 1.173 | 0.01307 | -0.0461 | 89.7475
9.5 | 1.184 | 0.01497 | -0.0406 | 79.0915
10 | 1.1964 | 0.01698 | -0.0358 | 70.4594
10.5 | 1.2146 | 0.01884 | -0.032 | 64.4692
11 | 1.2362 | 0.02062 | -0.0289 | 59.9515
11.5 | 1.2573 | 0.02254 | -0.0259 | 55.7808
12 | 1.2781 | 0.02457 | -0.0232 | 52.0187
12.5 | 1.3016 | 0.02657 | -0.021 | 48.9876
13 | 1.3247 | 0.02868 | -0.019 | 46.189
13.5 | 1.3487 | 0.03085 | -0.0173 | 43.718
14 | 1.3698 | 0.0333 | -0.0156 | 41.1351
14.5 | 1.391 | 0.03586 | -0.0141 | 38.7897
15 | 1.4107 | 0.03865 | -0.0127 | 36.4994
15.5 | 1.4295 | 0.04162 | -0.0116 | 34.3465
16 | 1.4414 | 0.04536 | -0.0103 | 31.7769
16.5 | 1.455 | 0.04908 | -0.0095 | 29.6455
17 | 1.4696 | 0.05289 | -0.009 | 27.786
17.5 | 1.4799 | 0.05729 | -0.0088 | 25.8317
18 | 1.4916 | 0.06168 | -0.0089 | 24.1829
18.5 | 1.4969 | 0.06702 | -0.0093 | 22.3351
19 | 1.4986 | 0.073 | -0.0101 | 20.5288
19.5 | 1.4939 | 0.08007 | -0.0115 | 18.6574
20 | 1.4804 | 0.08871 | -0.0137 | 16.6881

## 61. Re 3M Mach 0.25 (1)
BIGFOIL.COM POLAR EXPORT
ah94156
AH 94-156 |  |  |  | Cl Max: | 1.487 | at alpha= | 11 | deg
JavaFoil+Calcfoil stall+Eppler ext transition |  |  |  | L/D Max: | 161.753 | at alpha= | 2.5 | deg
Re: | 3000000 |  |  | Cd Min: | 0.00404 | at alpha= | -0.5 | deg
Mach: | 0.25 |  |  | Cl=0 at alpha= | -3.4206 | deg
|  |  |  | @ Cl=0.1, Cd= | 0.0060316
|  |  |  | @ Cl=0.4, Cd= | 0.0040672
|  |  |  | @ Cl=0.6, Cd= | 0.0044631
alpha (deg) | Cl | Cd | Cm | Cl/Cd
-13 | -0.374 | 0.09401 | -0.022 | -3.979
-12.5 | -0.404 | 0.08761 | -0.023 | -4.612
-12 | -0.429 | 0.08282 | -0.023 | -5.176
-11.5 | -0.447 | 0.07704 | -0.024 | -5.807
-11 | -0.46 | 0.07294 | -0.024 | -6.303
-10.5 | -0.466 | 0.06759 | -0.025 | -6.889
-10 | -0.465 | 0.06358 | -0.025 | -7.307
-9.5 | -0.457 | 0.05969 | -0.025 | -7.651
-9 | -0.444 | 0.05468 | -0.029 | -8.124
-8.5 | -0.43 | 0.04671 | -0.036 | -9.209
-8 | -0.482 | 0.01058 | -0.058 | -45.575
-7.5 | -0.446 | 0.00858 | -0.059 | -51.999
-7 | -0.404 | 0.0082 | -0.06 | -49.265
-6.5 | -0.357 | 0.00866 | -0.061 | -41.23
-6 | -0.308 | 0.00875 | -0.063 | -35.186
-5.5 | -0.252 | 0.00839 | -0.064 | -29.997
-5 | -0.193 | 0.00819 | -0.065 | -23.62
-4.5 | -0.133 | 0.00791 | -0.066 | -16.864
-4 | -0.072 | 0.00763 | -0.067 | -9.436
-3.5 | -0.01 | 0.00746 | -0.068 | -1.311
-3 | 0.053 | 0.00727 | -0.069 | 7.308
-2.5 | 0.116 | 0.00561 | -0.07 | 20.753
-2 | 0.18 | 0.00511 | -0.071 | 35.273
-1.5 | 0.244 | 0.00457 | -0.072 | 53.409
-1 | 0.308 | 0.00427 | -0.073 | 72.053
-0.5 | 0.371 | 0.00404 | -0.075 | 91.819
0 | 0.435 | 0.0041 | -0.076 | 106.155
0.5 | 0.499 | 0.00422 | -0.077 | 118.269
1 | 0.562 | 0.00438 | -0.078 | 128.254
1.5 | 0.626 | 0.00452 | -0.079 | 138.367
2 | 0.686 | 0.00486 | -0.08 | 141.219
2.5 | 0.748 | 0.00462 | -0.081 | 161.753
3 | 0.808 | 0.00503 | -0.082 | 160.744
3.5 | 0.869 | 0.00646 | -0.083 | 134.527
4 | 0.93 | 0.00693 | -0.084 | 134.15
4.5 | 0.99 | 0.00733 | -0.085 | 135.01
5 | 1.048 | 0.00782 | -0.085 | 134.033
5.5 | 1.107 | 0.0082 | -0.086 | 134.952
6 | 1.163 | 0.00883 | -0.087 | 131.766
6.5 | 1.217 | 0.00944 | -0.088 | 128.921
7 | 1.267 | 0.01036 | -0.089 | 122.37
7.5 | 1.315 | 0.01118 | -0.09 | 117.696
8 | 1.358 | 0.01233 | -0.09 | 110.178
8.5 | 1.396 | 0.01362 | -0.091 | 102.506
9 | 1.423 | 0.0185 | -0.091 | 76.927
9.5 | 1.451 | 0.01959 | -0.092 | 74.032
10 | 1.471 | 0.02078 | -0.093 | 70.802
10.5 | 1.483 | 0.02202 | -0.094 | 67.377
11 | 1.487 | 0.02344 | -0.095 | 63.41
11.5 | 1.481 | 0.02498 | -0.096 | 59.279
12 | 1.464 | 0.02662 | -0.096 | 55.009
12.5 | 1.438 | 0.02841 | -0.097 | 50.604
13 | 1.401 | 0.03019 | -0.098 | 46.392
13.5 | 1.352 | 0.0327 | -0.098 | 41.353
14 | 1.292 | 0.03496 | -0.099 | 36.949
14.5 | 1.214 | 0.03763 | -0.1 | 32.258
15 | 1.126 | 0.04105 | -0.1 | 27.421
15.5 | 1.029 | 0.04467 | -0.1 | 23.044
16 | 0.925 | 0.04958 | -0.1 | 18.65

## 62. Re 3M Mach 0.25 (2)
BIGFOIL.COM POLAR EXPORT
ah94156
AH 94-156 |  |  |  | Cl Max: | 1.4426 | at alpha= | 18 | deg
XFOIL ncrit=9 |  |  |  | L/D Max: | 162.255 | at alpha= | 4 | deg
Re: | 3000000 |  |  | Cd Min: | 0.15699 | at alpha= | -16 | deg
Mach: | 0.25 |  |  | Cl=0 at alpha= | -3.5986 | deg
|  |  |  | @ Cl=0.1, Cd= | 0.0067821
|  |  |  | @ Cl=0.4, Cd= | 0.0040383
|  |  |  | @ Cl=0.6, Cd= | 0.0044283
alpha (deg) | Cl | Cd | Cm | Cl/Cd
-16 | -0.3 | 0.15699 | -0.0589 | -1.9109
-15.5 | -0.2724 | 0.15429 | -0.0621 | -1.7655
-15 | -0.2595 | 0.14655 | -0.0659 | -1.7707
-14.5 | -0.2547 | 0.1372 | -0.0699 | -1.8564
-14 | -0.2439 | 0.12956 | -0.0736 | -1.8825
-13 | -0.5866 | 0.04548 | -0.1178 | -12.898
-12.5 | -0.6473 | 0.03507 | -0.12 | -18.4574
-12 | -0.6865 | 0.02902 | -0.1149 | -23.6561
-11.5 | -0.7036 | 0.02502 | -0.108 | -28.1215
-11 | -0.7201 | 0.02154 | -0.0988 | -33.4308
-10.5 | -0.7054 | 0.019 | -0.0927 | -37.1263
-10 | -0.6726 | 0.01707 | -0.089 | -39.4025
-9.5 | -0.6405 | 0.01474 | -0.085 | -43.4532
-9 | -0.5979 | 0.01314 | -0.0824 | -45.5023
-8.5 | -0.5473 | 0.01219 | -0.0809 | -44.8975
-8 | -0.4953 | 0.01135 | -0.0796 | -43.6388
-7.5 | -0.4421 | 0.01064 | -0.0785 | -41.5508
-7 | -0.3875 | 0.01006 | -0.0778 | -38.5189
-6.5 | -0.3335 | 0.00932 | -0.077 | -35.7833
-6 | -0.277 | 0.00887 | -0.0767 | -31.2289
-5.5 | -0.2199 | 0.00848 | -0.0765 | -25.9316
-5 | -0.1634 | 0.0081 | -0.0762 | -20.1728
-4.5 | -0.1052 | 0.00776 | -0.0764 | -13.5567
-4 | -0.0468 | 0.00745 | -0.0766 | -6.2819
-3.5 | 0.0115 | 0.00719 | -0.0769 | 1.5994
-3 | 0.0695 | 0.00696 | -0.0772 | 9.9856
-2.5 | 0.1278 | 0.00662 | -0.0776 | 19.3051
-2 | 0.1846 | 0.00621 | -0.0778 | 29.7262
-1.5 | 0.2397 | 0.0057 | -0.0779 | 42.0526
-1 | 0.2936 | 0.00496 | -0.078 | 59.1935
-0.5 | 0.3459 | 0.00416 | -0.0776 | 83.149
0 | 0.4037 | 0.00403 | -0.0779 | 100.1737
0.5 | 0.4649 | 0.00413 | -0.0788 | 112.5666
1 | 0.5259 | 0.00428 | -0.0798 | 122.8738
1.5 | 0.5864 | 0.00439 | -0.0806 | 133.5763
2 | 0.6467 | 0.00456 | -0.0814 | 141.8202
2.5 | 0.7066 | 0.00476 | -0.0822 | 148.4454
3 | 0.7648 | 0.00489 | -0.0826 | 156.4008
3.5 | 0.8218 | 0.00514 | -0.0829 | 159.8833
4 | 0.8778 | 0.00541 | -0.083 | 162.2551
4.5 | 0.9313 | 0.00577 | -0.0826 | 161.4038
5 | 0.9826 | 0.00618 | -0.0818 | 158.9968
6 | 1.0765 | 0.00716 | -0.0787 | 150.3492
7 | 1.1402 | 0.00842 | -0.0696 | 135.4157
7.5 | 1.1511 | 0.0094 | -0.0615 | 122.4574
8 | 1.1535 | 0.01102 | -0.053 | 104.6733
8.5 | 1.1656 | 0.01271 | -0.0468 | 91.7073
9 | 1.1782 | 0.01461 | -0.0411 | 80.6434
9.5 | 1.1888 | 0.01676 | -0.0357 | 70.9308
10 | 1.1971 | 0.0192 | -0.0303 | 62.349
10.5 | 1.2147 | 0.02134 | -0.0264 | 56.9213
11 | 1.2343 | 0.02352 | -0.0231 | 52.4787
11.5 | 1.255 | 0.02581 | -0.0201 | 48.6246
12 | 1.2767 | 0.02816 | -0.0175 | 45.3374
12.5 | 1.3005 | 0.03053 | -0.0152 | 42.5974
13 | 1.3227 | 0.03311 | -0.0132 | 39.9487
13.5 | 1.3451 | 0.03582 | -0.0113 | 37.5516
14 | 1.3636 | 0.03898 | -0.0095 | 34.982
14.5 | 1.3833 | 0.04217 | -0.0081 | 32.8029
15 | 1.3941 | 0.04632 | -0.0065 | 30.0972
15.5 | 1.4082 | 0.05034 | -0.0055 | 27.9738
16 | 1.4223 | 0.05459 | -0.0049 | 26.0542
16.5 | 1.4296 | 0.05971 | -0.0045 | 23.9424
17 | 1.4375 | 0.06502 | -0.0046 | 22.1086
17.5 | 1.4376 | 0.07149 | -0.0052 | 20.1091
18 | 1.4426 | 0.0776 | -0.0062 | 18.5902
18.5 | 1.427 | 0.08672 | -0.0084 | 16.4553
19 | 1.4196 | 0.09508 | -0.011 | 14.9306
19.5 | 1.3972 | 0.10603 | -0.0151 | 13.1774
20 | 1.3856 | 0.11564 | -0.0192 | 11.982

## 63. Re 3M Mach 0.50 (1)
BIGFOIL.COM POLAR EXPORT
ah94156
AH 94-156 |  |  |  | Cl Max: | 1.444 | at alpha= | 8.5 | deg
JavaFoil+Calcfoil stall+Eppler ext transition |  |  |  | L/D Max: | 144.243 | at alpha= | 1 | deg
Re: | 3000000 |  |  | Cd Min: | 0.00417 | at alpha= | 0.5 | deg
Mach: | 0.5 |  |  | Cl=0 at alpha= | -3.4214 | deg
|  |  |  | @ Cl=0.1, Cd= | 0.0075768
|  |  |  | @ Cl=0.4, Cd= | 0.0044034
|  |  |  | @ Cl=0.6, Cd= | 0.0042744
alpha (deg) | Cl | Cd | Cm | Cl/Cd
-20 | -0.928 | 0.16932 | -0.024 | -5.481
-19.5 | -0.903 | 0.16553 | -0.025 | -5.453
-19 | -0.874 | 0.15928 | -0.025 | -5.488
-18.5 | -0.845 | 0.15157 | -0.025 | -5.572
-18 | -0.816 | 0.14657 | -0.025 | -5.571
-17.5 | -0.789 | 0.14277 | -0.025 | -5.526
-17 | -0.761 | 0.13763 | -0.026 | -5.531
-16.5 | -0.734 | 0.13502 | -0.026 | -5.436
-16 | -0.706 | 0.13206 | -0.026 | -5.346
-15.5 | -0.677 | 0.12423 | -0.026 | -5.451
-15 | -0.649 | 0.11964 | -0.026 | -5.428
-14.5 | -0.622 | 0.11805 | -0.027 | -5.267
-14 | -0.594 | 0.11067 | -0.027 | -5.368
-13.5 | -0.566 | 0.10812 | -0.028 | -5.239
-13 | -0.537 | 0.10284 | -0.027 | -5.226
-12.5 | -0.51 | 0.09814 | -0.027 | -5.194
-12 | -0.482 | 0.09426 | -0.028 | -5.113
-11.5 | -0.454 | 0.09013 | -0.028 | -5.038
-11 | -0.426 | 0.08373 | -0.028 | -5.084
-10.5 | -0.398 | 0.07148 | -0.029 | -5.568
-10 | -0.37 | 0.06544 | -0.03 | -5.658
-9.5 | -0.343 | 0.0596 | -0.032 | -5.753
-9 | -0.314 | 0.06422 | -0.028 | -4.882
-8.5 | -0.286 | 0.05634 | -0.029 | -5.069
-8 | -0.258 | 0.05167 | -0.032 | -4.994
-7.5 | -0.229 | 0.05053 | -0.03 | -4.541
-7 | -0.201 | 0.04727 | -0.03 | -4.258
-6.5 | -0.227 | 0.04482 | -0.03 | -5.054
-6 | -0.245 | 0.04139 | -0.03 | -5.915
-5.5 | -0.258 | 0.00951 | -0.07 | -27.15
-5 | -0.205 | 0.0079 | -0.071 | -25.891
-4.5 | -0.144 | 0.00758 | -0.073 | -18.947
-4 | -0.078 | 0.008 | -0.074 | -9.815
-3.5 | -0.011 | 0.00797 | -0.076 | -1.361
-3 | 0.059 | 0.00775 | -0.077 | 7.629
-2.5 | 0.13 | 0.00745 | -0.079 | 17.434
-2 | 0.201 | 0.00563 | -0.08 | 35.71
-1.5 | 0.273 | 0.00512 | -0.081 | 53.316
-1 | 0.344 | 0.00464 | -0.082 | 74.118
-0.5 | 0.415 | 0.00434 | -0.083 | 95.658
0 | 0.487 | 0.00445 | -0.085 | 109.427
0.5 | 0.557 | 0.00417 | -0.086 | 133.488
1 | 0.627 | 0.00434 | -0.087 | 144.243
1.5 | 0.696 | 0.00548 | -0.088 | 127.036
2 | 0.761 | 0.00588 | -0.089 | 129.508
2.5 | 0.828 | 0.00648 | -0.09 | 127.709
3 | 0.893 | 0.00716 | -0.091 | 124.827
3.5 | 0.959 | 0.00779 | -0.091 | 123.114
4 | 1.024 | 0.00832 | -0.092 | 123.072
4.5 | 1.089 | 0.00898 | -0.093 | 121.213
5 | 1.153 | 0.0095 | -0.094 | 121.397
5.5 | 1.216 | 0.01037 | -0.095 | 117.303
6 | 1.278 | 0.01118 | -0.096 | 114.323
6.5 | 1.333 | 0.01242 | -0.097 | 107.359
7 | 1.382 | 0.01384 | -0.098 | 99.861
7.5 | 1.424 | 0.01526 | -0.099 | 93.272
8 | 1.443 | 0.02183 | -0.099 | 66.105
8.5 | 1.444 | 0.02353 | -0.1 | 61.367
9 | 1.398 | 0.02563 | -0.101 | 54.537
9.5 | 1.189 | 0.02832 | -0.102 | 41.981
10 | 0.884 | 0.03018 | -0.103 | 29.298
10.5 | 0.913 | 0.03351 | -0.103 | 27.254
11 | 0.944 | 0.03533 | -0.104 | 26.706
11.5 | 0.974 | 0.03685 | -0.105 | 26.436
12 | 0.855 | 0.09282 | -0.05 | 9.209
12.5 | 0.882 | 0.09335 | -0.053 | 9.454
13 | 0.911 | 0.10357 | -0.056 | 8.793
13.5 | 0.937 | 0.10922 | -0.055 | 8.577

## 64. Re 3M Mach 0.50 (2)
BIGFOIL.COM POLAR EXPORT
ah94156
AH 94-156 |  |  |  | Cl Max: | 1.3073 | at alpha= | 13.5 | deg
XFOIL ncrit=9 |  |  |  | L/D Max: | 157.514 | at alpha= | 3 | deg
Re: | 3000000 |  |  | Cd Min: | 0.23504 | at alpha= | -20 | deg
Mach: | 0.5 |  |  | Cl=0 at alpha= | -3.6609 | deg
|  |  |  | @ Cl=0.1, Cd= | 0.0073243
|  |  |  | @ Cl=0.4, Cd= | 0.0046488
|  |  |  | @ Cl=0.6, Cd= | 0.0046067
alpha (deg) | Cl | Cd | Cm | Cl/Cd
-20 | -0.4388 | 0.23504 | -0.0275 | -1.8669
-19.5 | -0.4174 | 0.22734 | -0.0321 | -1.836
-19 | -0.3959 | 0.21945 | -0.0367 | -1.8041
-18.5 | -0.3743 | 0.21198 | -0.0412 | -1.7657
-18 | -0.3529 | 0.20462 | -0.0455 | -1.7247
-17.5 | -0.3339 | 0.1964 | -0.0499 | -1.7001
-17 | -0.3126 | 0.18904 | -0.0542 | -1.6536
-16.5 | -0.29 | 0.1825 | -0.0584 | -1.589
-16 | -0.2701 | 0.17479 | -0.0626 | -1.5453
-15.5 | -0.2498 | 0.16681 | -0.0669 | -1.4975
-15 | -0.2309 | 0.15899 | -0.0711 | -1.4523
-14.5 | -0.2125 | 0.15123 | -0.0752 | -1.4051
-14 | -0.195 | 0.14406 | -0.079 | -1.3536
-13.5 | -0.1801 | 0.13589 | -0.083 | -1.3253
-13 | -0.166 | 0.12758 | -0.0872 | -1.3011
-12.5 | -0.1533 | 0.11943 | -0.0913 | -1.2836
-12 | -0.1434 | 0.11085 | -0.0955 | -1.2936
-11.5 | -0.1359 | 0.10228 | -0.0996 | -1.3287
-11 | -0.1299 | 0.0941 | -0.1037 | -1.3804
-10.5 | -0.13 | 0.08526 | -0.108 | -1.5247
-10 | -0.1398 | 0.07544 | -0.1132 | -1.8531
-9.5 | -0.1415 | 0.06726 | -0.1178 | -2.1038
-9 | -0.1636 | 0.05596 | -0.125 | -2.9235
-8.5 | -0.1895 | 0.0442 | -0.1344 | -4.2873
-8 | -0.2304 | 0.03645 | -0.133 | -6.321
-7.5 | -0.2643 | 0.031 | -0.1257 | -8.5258
-7 | -0.2921 | 0.02509 | -0.1162 | -11.6421
-6.5 | -0.3056 | 0.01794 | -0.107 | -17.0346
-6 | -0.2837 | 0.01258 | -0.1002 | -22.5517
-5.5 | -0.2304 | 0.01053 | -0.0965 | -21.8803
-5 | -0.1714 | 0.00936 | -0.0937 | -18.312
-4.5 | -0.1085 | 0.00867 | -0.0919 | -12.5144
-4 | -0.0451 | 0.0081 | -0.0904 | -5.5679
-3.5 | 0.0214 | 0.00769 | -0.0898 | 2.7828
-3 | 0.088 | 0.00737 | -0.0895 | 11.9403
-2.5 | 0.1536 | 0.00712 | -0.0892 | 21.573
-2 | 0.2192 | 0.00672 | -0.0892 | 32.619
-1.5 | 0.2815 | 0.00619 | -0.089 | 45.4766
-1 | 0.3414 | 0.00552 | -0.0885 | 61.8478
-0.5 | 0.3998 | 0.00465 | -0.0879 | 85.9785
0 | 0.4612 | 0.00429 | -0.0873 | 107.5058
0.5 | 0.5319 | 0.00442 | -0.0884 | 120.3394
1 | 0.6012 | 0.00461 | -0.0893 | 130.4121
1.5 | 0.6694 | 0.00479 | -0.0899 | 139.7495
2 | 0.7377 | 0.005 | -0.0905 | 147.54
2.5 | 0.8039 | 0.00529 | -0.0907 | 151.966
3 | 0.8679 | 0.00551 | -0.0904 | 157.5136
3.5 | 0.927 | 0.00589 | -0.0891 | 157.3854
4 | 0.9818 | 0.00633 | -0.087 | 155.1027
4.5 | 1.0302 | 0.00682 | -0.0836 | 151.0557
5 | 1.0622 | 0.00737 | -0.0769 | 144.1248
6 | 1.1187 | 0.0092 | -0.0636 | 121.5978
6.5 | 1.1448 | 0.01059 | -0.0574 | 108.102
7 | 1.1651 | 0.01234 | -0.0509 | 94.4165
7.5 | 1.1855 | 0.01421 | -0.0447 | 83.4272
8 | 1.1983 | 0.01652 | -0.0379 | 72.5363
8.5 | 1.2062 | 0.01921 | -0.0311 | 62.7902
9 | 1.2149 | 0.02215 | -0.0249 | 54.8488
9.5 | 1.2225 | 0.02547 | -0.0193 | 47.9976
10 | 1.2212 | 0.02958 | -0.0137 | 41.2847
10.5 | 1.2292 | 0.03358 | -0.0094 | 36.6051
11 | 1.2412 | 0.03765 | -0.0058 | 32.9668
11.5 | 1.2575 | 0.04177 | -0.003 | 30.1053
12 | 1.2765 | 0.04597 | -0.0006 | 27.7681
12.5 | 1.2918 | 0.05074 | 0.0014 | 25.4592
13 | 1.3021 | 0.05626 | 0.003 | 23.1443
13.5 | 1.3073 | 0.06258 | 0.0039 | 20.8901
14 | 1.2988 | 0.07068 | 0.0038 | 18.3758
14.5 | 1.2848 | 0.07983 | 0.0025 | 16.0942
15 | 1.2637 | 0.09039 | -0.0002 | 13.9805
15.5 | 1.2434 | 0.1014 | -0.004 | 12.2623
16 | 1.2195 | 0.11339 | -0.009 | 10.7549
16.5 | 1.1966 | 0.12582 | -0.0151 | 9.5104
17 | 1.1728 | 0.13888 | -0.0223 | 8.4447
17.5 | 1.1511 | 0.15221 | -0.0304 | 7.5626
18 | 1.1302 | 0.16595 | -0.0391 | 6.8105
18.5 | 1.1118 | 0.17978 | -0.0482 | 6.1842

## 65. Re 4M Mach 0.00 (1)
BIGFOIL.COM POLAR EXPORT
ah94156
AH 94-156 |  |  |  | Cl Max: | 1.525 | at alpha= | 12.5 | deg
JavaFoil+Calcfoil stall+Eppler ext transition |  |  |  | L/D Max: | 161.145 | at alpha= | 3.5 | deg
Re: | 4000000 |  |  | Cd Min: | 0.00405 | at alpha= | 0 | deg
Mach: | 0 |  |  | Cl=0 at alpha= | -3.425 | deg
|  |  |  | @ Cl=0.1, Cd= | 0.0059169
|  |  |  | @ Cl=0.4, Cd= | 0.0041281
|  |  |  | @ Cl=0.6, Cd= | 0.0044248
alpha (deg) | Cl | Cd | Cm | Cl/Cd
-15 | -0.541 | 0.10526 | -0.022 | -5.143
-14.5 | -0.55 | 0.10042 | -0.022 | -5.48
-14 | -0.557 | 0.0966 | -0.022 | -5.765
-13.5 | -0.562 | 0.09065 | -0.023 | -6.196
-13 | -0.564 | 0.08579 | -0.024 | -6.576
-12.5 | -0.564 | 0.07926 | -0.025 | -7.121
-12 | -0.561 | 0.07508 | -0.026 | -7.47
-11.5 | -0.555 | 0.07007 | -0.027 | -7.915
-11 | -0.546 | 0.06426 | -0.029 | -8.503
-10.5 | -0.542 | 0.05353 | -0.035 | -10.116
-10 | -0.611 | 0.01292 | -0.051 | -47.289
-9.5 | -0.591 | 0.01115 | -0.053 | -53.051
-9 | -0.563 | 0.01038 | -0.054 | -54.245
-8.5 | -0.529 | 0.00846 | -0.055 | -62.519
-8 | -0.49 | 0.00811 | -0.056 | -60.461
-7.5 | -0.453 | 0.00912 | -0.058 | -49.686
-7 | -0.406 | 0.00871 | -0.059 | -46.584
-6.5 | -0.355 | 0.00841 | -0.06 | -42.22
-6 | -0.302 | 0.00805 | -0.061 | -37.468
-5.5 | -0.246 | 0.00779 | -0.062 | -31.527
-5 | -0.188 | 0.00759 | -0.063 | -24.795
-4.5 | -0.13 | 0.00737 | -0.064 | -17.58
-4 | -0.07 | 0.00719 | -0.065 | -9.725
-3.5 | -0.009 | 0.00699 | -0.066 | -1.358
-3 | 0.051 | 0.00681 | -0.067 | 7.563
-2.5 | 0.113 | 0.00568 | -0.068 | 19.869
-2 | 0.174 | 0.00516 | -0.069 | 33.775
-1.5 | 0.237 | 0.00485 | -0.07 | 48.772
-1 | 0.298 | 0.00445 | -0.071 | 67.019
-0.5 | 0.36 | 0.00427 | -0.072 | 84.253
0 | 0.422 | 0.00405 | -0.073 | 104.188
0.5 | 0.483 | 0.00409 | -0.074 | 118.053
1 | 0.544 | 0.00419 | -0.075 | 129.867
1.5 | 0.606 | 0.00445 | -0.076 | 136.305
2 | 0.665 | 0.00478 | -0.077 | 139.119
2.5 | 0.725 | 0.00521 | -0.078 | 139.195
3 | 0.785 | 0.00492 | -0.079 | 159.359
3.5 | 0.844 | 0.00524 | -0.08 | 161.145
4 | 0.903 | 0.00656 | -0.081 | 137.55
4.5 | 0.962 | 0.00693 | -0.082 | 138.749
5 | 1.02 | 0.00721 | -0.083 | 141.564
5.5 | 1.077 | 0.00772 | -0.084 | 139.611
6 | 1.133 | 0.00816 | -0.085 | 138.931
6.5 | 1.186 | 0.00877 | -0.086 | 135.263
7 | 1.236 | 0.00943 | -0.086 | 131.181
7.5 | 1.284 | 0.01032 | -0.087 | 124.452
8 | 1.329 | 0.01121 | -0.088 | 118.489
8.5 | 1.369 | 0.01219 | -0.089 | 112.278
9 | 1.404 | 0.01445 | -0.089 | 97.13
9.5 | 1.434 | 0.01711 | -0.09 | 83.806
10 | 1.462 | 0.01805 | -0.091 | 81.025
10.5 | 1.486 | 0.01903 | -0.091 | 78.097
11 | 1.505 | 0.0201 | -0.092 | 74.868
11.5 | 1.517 | 0.02131 | -0.093 | 71.196
12 | 1.524 | 0.02249 | -0.094 | 67.766
12.5 | 1.525 | 0.02377 | -0.095 | 64.153
13 | 1.52 | 0.02521 | -0.095 | 60.312
13.5 | 1.51 | 0.02675 | -0.096 | 56.446
14 | 1.492 | 0.02831 | -0.097 | 52.711
14.5 | 1.465 | 0.03003 | -0.098 | 48.794
15 | 1.433 | 0.03179 | -0.098 | 45.078
15.5 | 1.396 | 0.03412 | -0.099 | 40.912
16 | 1.356 | 0.03626 | -0.099 | 37.385
16.5 | 1.311 | 0.03881 | -0.1 | 33.794
17 | 1.265 | 0.04156 | -0.101 | 30.44
17.5 | 1.217 | 0.04445 | -0.101 | 27.373

## 66. Re 4M Mach 0.00 (2)
BIGFOIL.COM POLAR EXPORT
ah94156
AH 94-156 |  |  |  | Cl Max: | 1.5516 | at alpha= | 20 | deg
XFOIL ncrit=9 |  |  |  | L/D Max: | 170.06 | at alpha= | 4 | deg
Re: | 4000000 |  |  | Cd Min: | 0.07643 | at alpha= | 20 | deg
Mach: | 0 |  |  | Cl=0 at alpha= | -3.5788 | deg
|  |  |  | @ Cl=0.1, Cd= | 0.0062674
|  |  |  | @ Cl=0.4, Cd= | 0.0036144
|  |  |  | @ Cl=0.6, Cd= | 0.0039733
alpha (deg) | Cl | Cd | Cm | Cl/Cd
-18.5 | -0.9097 | 0.07009 | -0.0946 | -12.979
-18 | -0.9378 | 0.05694 | -0.1033 | -16.47
-17.5 | -1.0309 | 0.03851 | -0.1136 | -26.7697
-17 | -1.0491 | 0.03282 | -0.1132 | -31.9653
-16.5 | -1.061 | 0.02866 | -0.1104 | -37.0202
-16 | -1.1003 | 0.0234 | -0.1033 | -47.0214
-15.5 | -1.0854 | 0.02162 | -0.0995 | -50.2035
-15 | -1.0677 | 0.02003 | -0.0955 | -53.305
-14.5 | -1.0471 | 0.01861 | -0.0915 | -56.2654
-14 | -1.0229 | 0.01753 | -0.0875 | -58.3514
-13.5 | -0.9978 | 0.0166 | -0.0831 | -60.1084
-13 | -0.9629 | 0.01585 | -0.0803 | -60.7508
-12.5 | -0.9225 | 0.0151 | -0.0784 | -61.0927
-12 | -0.879 | 0.01443 | -0.0769 | -60.9148
-11.5 | -0.8334 | 0.01378 | -0.0758 | -60.479
-11 | -0.7883 | 0.013 | -0.0745 | -60.6385
-10.5 | -0.7401 | 0.01242 | -0.0737 | -59.5894
-10 | -0.6905 | 0.0119 | -0.0731 | -58.0252
-9.5 | -0.6396 | 0.01139 | -0.0727 | -56.1545
-9 | -0.5931 | 0.01035 | -0.0716 | -57.3043
-8.5 | -0.5417 | 0.0098 | -0.0712 | -55.2755
-8 | -0.4888 | 0.00941 | -0.0711 | -51.9447
-7.5 | -0.4348 | 0.00903 | -0.0712 | -48.1506
-7 | -0.3801 | 0.00869 | -0.0713 | -43.7399
-6.5 | -0.3259 | 0.00829 | -0.0714 | -39.3124
-6 | -0.2715 | 0.00793 | -0.0715 | -34.2371
-5.5 | -0.216 | 0.00767 | -0.0718 | -28.1617
-5 | -0.16 | 0.00737 | -0.0722 | -21.7096
-4.5 | -0.1038 | 0.0071 | -0.0727 | -14.6197
-4 | -0.0476 | 0.00688 | -0.0731 | -6.9186
-3.5 | 0.0089 | 0.00666 | -0.0736 | 1.3363
-3 | 0.0657 | 0.00642 | -0.0742 | 10.2336
-2.5 | 0.1219 | 0.00617 | -0.0747 | 19.7569
-2 | 0.1774 | 0.00584 | -0.0752 | 30.3767
-1.5 | 0.2324 | 0.0054 | -0.0756 | 43.037
-1 | 0.2861 | 0.00489 | -0.0759 | 58.5072
-0.5 | 0.339 | 0.00428 | -0.0761 | 79.2056
0 | 0.3906 | 0.0036 | -0.0758 | 108.5
0.5 | 0.4493 | 0.00369 | -0.0768 | 121.7615
1 | 0.5081 | 0.00377 | -0.0777 | 134.7745
1.5 | 0.5668 | 0.00391 | -0.0787 | 144.9616
2 | 0.6245 | 0.00402 | -0.0795 | 155.3483
2.5 | 0.6818 | 0.0042 | -0.0803 | 162.3333
3 | 0.7384 | 0.00441 | -0.0809 | 167.4376
3.5 | 0.7936 | 0.00471 | -0.0813 | 168.4926
4 | 0.8469 | 0.00498 | -0.0814 | 170.0602
4.5 | 0.8994 | 0.0053 | -0.0814 | 169.6981
5 | 0.9506 | 0.00565 | -0.0812 | 168.2478
5.5 | 0.9986 | 0.00612 | -0.0804 | 163.1699
6 | 1.0445 | 0.00662 | -0.0792 | 157.7795
6.5 | 1.0861 | 0.00722 | -0.0773 | 150.4294
7 | 1.12 | 0.00796 | -0.0739 | 140.7035
7.5 | 1.1329 | 0.00887 | -0.0663 | 127.7227
8 | 1.1466 | 0.00985 | -0.0593 | 116.4061
8.5 | 1.1598 | 0.01111 | -0.053 | 104.3924
9 | 1.174 | 0.0126 | -0.0474 | 93.1746
9.5 | 1.1869 | 0.01435 | -0.0422 | 82.7108
10 | 1.2057 | 0.016 | -0.0381 | 75.3563
10.5 | 1.2275 | 0.01757 | -0.0347 | 69.8634
11 | 1.2499 | 0.01922 | -0.0315 | 65.0312
11.5 | 1.2741 | 0.02085 | -0.0289 | 61.1079
12 | 1.2972 | 0.02262 | -0.0263 | 57.3475
12.5 | 1.3227 | 0.02434 | -0.0241 | 54.3426
13 | 1.347 | 0.02623 | -0.0221 | 51.3534
13.5 | 1.3712 | 0.0282 | -0.0203 | 48.6241
14 | 1.3946 | 0.03034 | -0.0185 | 45.9657
14.5 | 1.4175 | 0.03258 | -0.017 | 43.5083
15 | 1.435 | 0.03535 | -0.0153 | 40.5941
15.5 | 1.4544 | 0.03809 | -0.014 | 38.1833
16 | 1.4756 | 0.04077 | -0.013 | 36.1933
16.5 | 1.4923 | 0.04396 | -0.0121 | 33.9468
17 | 1.5079 | 0.04737 | -0.0113 | 31.8324
17.5 | 1.518 | 0.05145 | -0.0106 | 29.5044
18.5 | 1.5353 | 0.06046 | -0.0102 | 25.3936
19 | 1.5403 | 0.06566 | -0.0106 | 23.4587
19.5 | 1.5478 | 0.07075 | -0.0113 | 21.877
20 | 1.5516 | 0.07643 | -0.0124 | 20.3009

## 67. Re 4M Mach 0.10 (1)
BIGFOIL.COM POLAR EXPORT
ah94156
AH 94-156 |  |  |  | Cl Max: | 1.519 | at alpha= | 12 | deg
JavaFoil+Calcfoil stall+Eppler ext transition |  |  |  | L/D Max: | 160.736 | at alpha= | 3.5 | deg
Re: | 4000000 |  |  | Cd Min: | 0.00403 | at alpha= | 0 | deg
Mach: | 0.1 |  |  | Cl=0 at alpha= | -3.4194 | deg
|  |  |  | @ Cl=0.1, Cd= | 0.0059472
|  |  |  | @ Cl=0.4, Cd= | 0.0041252
|  |  |  | @ Cl=0.6, Cd= | 0.0044193
alpha (deg) | Cl | Cd | Cm | Cl/Cd
-14.5 | -0.522 | 0.10134 | -0.022 | -5.149
-14 | -0.532 | 0.09706 | -0.022 | -5.478
-13.5 | -0.54 | 0.09119 | -0.023 | -5.917
-13 | -0.545 | 0.0864 | -0.023 | -6.307
-12.5 | -0.548 | 0.08054 | -0.025 | -6.806
-12 | -0.547 | 0.07566 | -0.025 | -7.233
-11.5 | -0.543 | 0.07118 | -0.026 | -7.631
-11 | -0.536 | 0.06596 | -0.028 | -8.131
-10.5 | -0.527 | 0.05987 | -0.031 | -8.803
-10 | -0.517 | 0.05224 | -0.035 | -9.889
-9.5 | -0.586 | 0.01146 | -0.053 | -51.182
-9 | -0.561 | 0.01049 | -0.054 | -53.457
-8.5 | -0.527 | 0.00854 | -0.055 | -61.751
-8 | -0.49 | 0.00819 | -0.056 | -59.86
-7.5 | -0.454 | 0.0092 | -0.058 | -49.308
-7 | -0.406 | 0.00877 | -0.059 | -46.352
-6.5 | -0.356 | 0.00846 | -0.06 | -42.079
-6 | -0.303 | 0.00812 | -0.061 | -37.28
-5.5 | -0.247 | 0.00783 | -0.062 | -31.504
-5 | -0.189 | 0.00763 | -0.063 | -24.77
-4.5 | -0.13 | 0.00738 | -0.064 | -17.647
-4 | -0.07 | 0.00716 | -0.065 | -9.809
-3.5 | -0.01 | 0.00701 | -0.066 | -1.359
-3 | 0.052 | 0.00686 | -0.067 | 7.543
-2.5 | 0.113 | 0.0057 | -0.068 | 19.905
-2 | 0.175 | 0.00519 | -0.069 | 33.788
-1.5 | 0.238 | 0.00483 | -0.07 | 49.18
-1 | 0.3 | 0.00447 | -0.071 | 67.073
-0.5 | 0.361 | 0.00428 | -0.073 | 84.362
0 | 0.424 | 0.00403 | -0.074 | 105.151
0.5 | 0.485 | 0.00409 | -0.075 | 118.747
1 | 0.547 | 0.00418 | -0.076 | 130.957
1.5 | 0.609 | 0.00446 | -0.077 | 136.426
2 | 0.668 | 0.00481 | -0.078 | 138.967
2.5 | 0.729 | 0.00521 | -0.079 | 139.936
3 | 0.788 | 0.00494 | -0.08 | 159.531
3.5 | 0.848 | 0.00527 | -0.081 | 160.736
4 | 0.907 | 0.0066 | -0.082 | 137.34
4.5 | 0.966 | 0.00697 | -0.083 | 138.62
5 | 1.025 | 0.00726 | -0.084 | 141.158
5.5 | 1.082 | 0.00777 | -0.084 | 139.288
6 | 1.138 | 0.00823 | -0.085 | 138.293
6.5 | 1.191 | 0.00887 | -0.086 | 134.212
7 | 1.242 | 0.00952 | -0.087 | 130.474
7.5 | 1.289 | 0.01043 | -0.088 | 123.653
8 | 1.333 | 0.01135 | -0.088 | 117.452
8.5 | 1.374 | 0.01237 | -0.089 | 111.073
9 | 1.408 | 0.01465 | -0.09 | 96.069
9.5 | 1.437 | 0.01731 | -0.09 | 83.015
10 | 1.465 | 0.01829 | -0.091 | 80.096
10.5 | 1.487 | 0.01929 | -0.092 | 77.087
11 | 1.504 | 0.02039 | -0.093 | 73.747
11.5 | 1.514 | 0.02162 | -0.093 | 70.028
12 | 1.519 | 0.02284 | -0.094 | 66.494
12.5 | 1.517 | 0.0242 | -0.095 | 62.679
13 | 1.508 | 0.02566 | -0.096 | 58.773
13.5 | 1.494 | 0.02727 | -0.097 | 54.775
14 | 1.472 | 0.02894 | -0.097 | 50.861
14.5 | 1.44 | 0.0307 | -0.098 | 46.891
15 | 1.402 | 0.03249 | -0.099 | 43.147
15.5 | 1.359 | 0.03493 | -0.099 | 38.908
16 | 1.312 | 0.03726 | -0.1 | 35.222
16.5 | 1.262 | 0.04004 | -0.1 | 31.522
17 | 1.21 | 0.04292 | -0.101 | 28.187

## 68. Re 4M Mach 0.10 (2)
BIGFOIL.COM POLAR EXPORT
ah94156
AH 94-156 |  |  |  | Cl Max: | 1.5405 | at alpha= | 20 | deg
XFOIL ncrit=9 |  |  |  | L/D Max: | 170.38 | at alpha= | 4 | deg
Re: | 4000000 |  |  | Cd Min: | 0.08609 | at alpha= | -18 | deg
Mach: | 0.1 |  |  | Cl=0 at alpha= | -3.5808 | deg
|  |  |  | @ Cl=0.1, Cd= | 0.0062973
|  |  |  | @ Cl=0.4, Cd= | 0.0036195
|  |  |  | @ Cl=0.6, Cd= | 0.0039813
alpha (deg) | Cl | Cd | Cm | Cl/Cd
-18 | -0.7865 | 0.08609 | -0.0867 | -9.1358
-17 | -0.9482 | 0.04363 | -0.1139 | -21.7328
-16.5 | -0.9944 | 0.03445 | -0.1158 | -28.865
-16 | -1.0427 | 0.02764 | -0.1115 | -37.7243
-15.5 | -1.023 | 0.02592 | -0.1089 | -39.4676
-15 | -1.0057 | 0.02414 | -0.1056 | -41.6611
-14.5 | -1.0323 | 0.01999 | -0.0971 | -51.6408
-14 | -1.0122 | 0.01857 | -0.0927 | -54.5073
-13.5 | -0.9902 | 0.01736 | -0.088 | -57.0392
-13 | -0.962 | 0.01651 | -0.0838 | -58.2677
-12.5 | -0.9233 | 0.01568 | -0.0814 | -58.8839
-12 | -0.8808 | 0.01494 | -0.0796 | -58.9558
-11.5 | -0.8356 | 0.01424 | -0.0781 | -58.6798
-11 | -0.7914 | 0.01335 | -0.0765 | -59.2809
-10.5 | -0.7435 | 0.01271 | -0.0755 | -58.4972
-10 | -0.6939 | 0.01214 | -0.0747 | -57.1582
-9.5 | -0.6429 | 0.01159 | -0.0741 | -55.4702
-9 | -0.5954 | 0.01062 | -0.073 | -56.064
-8.5 | -0.5448 | 0.00993 | -0.0723 | -54.864
-7.5 | -0.4373 | 0.0091 | -0.072 | -48.0549
-7 | -0.3824 | 0.00874 | -0.0721 | -43.7529
-6.5 | -0.3275 | 0.00838 | -0.0722 | -39.0811
-6 | -0.2731 | 0.00798 | -0.0722 | -34.2231
-5.5 | -0.2172 | 0.00769 | -0.0724 | -28.2445
-5 | -0.1606 | 0.00741 | -0.0728 | -21.6734
-4.5 | -0.1043 | 0.00712 | -0.0732 | -14.6489
-4 | -0.0477 | 0.00691 | -0.0736 | -6.903
-3.5 | 0.0092 | 0.00668 | -0.0741 | 1.3772
-3 | 0.0664 | 0.00644 | -0.0747 | 10.3106
-2.5 | 0.1229 | 0.0062 | -0.0752 | 19.8226
-1.5 | 0.2341 | 0.00542 | -0.076 | 43.1919
-1 | 0.2879 | 0.00491 | -0.0763 | 58.6354
-0.5 | 0.3413 | 0.00429 | -0.0765 | 79.5571
0 | 0.393 | 0.00361 | -0.0762 | 108.8643
0.5 | 0.4522 | 0.00369 | -0.0772 | 122.5474
1 | 0.5112 | 0.00378 | -0.0781 | 135.2381
1.5 | 0.5703 | 0.00392 | -0.0791 | 145.4847
2 | 0.6284 | 0.00404 | -0.0799 | 155.5446
2.5 | 0.686 | 0.00421 | -0.0807 | 162.9454
3 | 0.7428 | 0.00443 | -0.0813 | 167.6749
3.5 | 0.7984 | 0.00473 | -0.0817 | 168.7949
4 | 0.8519 | 0.005 | -0.0817 | 170.38
4.5 | 0.9046 | 0.00533 | -0.0817 | 169.7186
5 | 0.9559 | 0.00569 | -0.0814 | 167.9965
5.5 | 1.004 | 0.00616 | -0.0805 | 162.987
6 | 1.05 | 0.00666 | -0.0793 | 157.6577
6.5 | 1.0912 | 0.00726 | -0.0772 | 150.303
7 | 1.1244 | 0.008 | -0.0735 | 140.55
7.5 | 1.134 | 0.00894 | -0.0652 | 126.8456
8 | 1.1477 | 0.00998 | -0.0583 | 115
8.5 | 1.1608 | 0.0113 | -0.052 | 102.7257
9 | 1.1745 | 0.01286 | -0.0464 | 91.3297
9.5 | 1.1872 | 0.01468 | -0.0411 | 80.8719
10 | 1.2061 | 0.01636 | -0.037 | 73.7225
10.5 | 1.2276 | 0.018 | -0.0335 | 68.2
11 | 1.2494 | 0.01972 | -0.0303 | 63.357
11.5 | 1.2735 | 0.0214 | -0.0276 | 59.5093
12 | 1.2966 | 0.02323 | -0.025 | 55.8158
12.5 | 1.3227 | 0.02499 | -0.0229 | 52.9292
13 | 1.3473 | 0.02693 | -0.0209 | 50.0297
13.5 | 1.3705 | 0.02905 | -0.019 | 47.1773
14 | 1.3938 | 0.03128 | -0.0173 | 44.5588
14.5 | 1.4158 | 0.03367 | -0.0157 | 42.0493
15 | 1.4341 | 0.03648 | -0.014 | 39.312
15.5 | 1.454 | 0.03927 | -0.0128 | 37.0257
16 | 1.4743 | 0.04213 | -0.0118 | 34.9941
16.5 | 1.4905 | 0.04548 | -0.0108 | 32.7726
17 | 1.505 | 0.04911 | -0.01 | 30.6455
17.5 | 1.5125 | 0.05363 | -0.0094 | 28.2025
18 | 1.5226 | 0.05806 | -0.0092 | 26.2246
18.5 | 1.5289 | 0.06307 | -0.0093 | 24.2413
19 | 1.5332 | 0.06853 | -0.0098 | 22.3727
19.5 | 1.5384 | 0.07408 | -0.0107 | 20.7667
20 | 1.5405 | 0.08021 | -0.0121 | 19.2058

## 69. Re 4M Mach 0.25 (1)
BIGFOIL.COM POLAR EXPORT
ah94156
AH 94-156 |  |  |  | Cl Max: | 1.489 | at alpha= | 11 | deg
JavaFoil+Calcfoil stall+Eppler ext transition |  |  |  | L/D Max: | 158.827 | at alpha= | 3 | deg
Re: | 4000000 |  |  | Cd Min: | 0.00411 | at alpha= | 0 | deg
Mach: | 0.25 |  |  | Cl=0 at alpha= | -3.4206 | deg
|  |  |  | @ Cl=0.1, Cd= | 0.0062587
|  |  |  | @ Cl=0.4, Cd= | 0.0042522
|  |  |  | @ Cl=0.6, Cd= | 0.0044563
alpha (deg) | Cl | Cd | Cm | Cl/Cd
-13.5 | -0.339 | 0.09642 | -0.023 | -3.519
-13 | -0.374 | 0.09223 | -0.023 | -4.059
-12.5 | -0.404 | 0.08544 | -0.024 | -4.734
-12 | -0.429 | 0.08048 | -0.024 | -5.332
-11.5 | -0.448 | 0.07555 | -0.025 | -5.929
-11 | -0.46 | 0.07087 | -0.026 | -6.497
-10.5 | -0.466 | 0.06607 | -0.026 | -7.059
-10 | -0.466 | 0.06178 | -0.027 | -7.538
-9.5 | -0.458 | 0.05814 | -0.028 | -7.88
-9 | -0.45 | 0.04992 | -0.035 | -9.012
-8.5 | -0.513 | 0.01066 | -0.057 | -48.137
-8 | -0.483 | 0.01002 | -0.058 | -48.245
-7.5 | -0.447 | 0.00809 | -0.059 | -55.242
-7 | -0.409 | 0.00908 | -0.061 | -45.075
-6.5 | -0.361 | 0.00866 | -0.062 | -41.649
-6 | -0.308 | 0.00834 | -0.063 | -36.911
-5.5 | -0.252 | 0.00801 | -0.064 | -31.422
-5 | -0.193 | 0.0078 | -0.065 | -24.788
-4.5 | -0.133 | 0.00756 | -0.066 | -17.648
-4 | -0.072 | 0.00731 | -0.067 | -9.859
-3.5 | -0.01 | 0.00715 | -0.068 | -1.369
-3 | 0.053 | 0.00696 | -0.069 | 7.639
-2.5 | 0.116 | 0.00602 | -0.07 | 19.359
-2 | 0.18 | 0.00531 | -0.071 | 33.903
-1.5 | 0.244 | 0.00492 | -0.072 | 49.683
-1 | 0.308 | 0.00463 | -0.073 | 66.438
-0.5 | 0.371 | 0.00437 | -0.075 | 84.962
0 | 0.435 | 0.00411 | -0.076 | 105.838
0.5 | 0.499 | 0.00417 | -0.077 | 119.644
1 | 0.562 | 0.00429 | -0.078 | 130.983
1.5 | 0.626 | 0.00457 | -0.079 | 136.836
2 | 0.686 | 0.00495 | -0.08 | 138.559
2.5 | 0.747 | 0.00486 | -0.081 | 153.756
3 | 0.808 | 0.00509 | -0.082 | 158.827
3.5 | 0.869 | 0.00647 | -0.083 | 134.306
4 | 0.93 | 0.00687 | -0.084 | 135.465
4.5 | 0.991 | 0.00721 | -0.085 | 137.297
5 | 1.05 | 0.00756 | -0.086 | 138.789
5.5 | 1.108 | 0.00813 | -0.086 | 136.31
6 | 1.165 | 0.00865 | -0.087 | 134.698
6.5 | 1.218 | 0.00944 | -0.088 | 129.035
7 | 1.269 | 0.01017 | -0.089 | 124.755
7.5 | 1.317 | 0.01109 | -0.09 | 118.772
8 | 1.36 | 0.01218 | -0.09 | 111.6
8.5 | 1.398 | 0.01333 | -0.091 | 104.871
9 | 1.426 | 0.01754 | -0.092 | 81.289
9.5 | 1.453 | 0.01858 | -0.092 | 78.215
10 | 1.473 | 0.01969 | -0.093 | 74.832
10.5 | 1.486 | 0.02087 | -0.094 | 71.191
11 | 1.489 | 0.02224 | -0.095 | 66.964
11.5 | 1.483 | 0.02366 | -0.096 | 62.676
12 | 1.467 | 0.0252 | -0.096 | 58.202
12.5 | 1.44 | 0.02691 | -0.097 | 53.517
13 | 1.403 | 0.02862 | -0.098 | 49.023
13.5 | 1.355 | 0.03095 | -0.099 | 43.771
14 | 1.294 | 0.03308 | -0.099 | 39.127
14.5 | 1.216 | 0.03558 | -0.1 | 34.191
15 | 1.129 | 0.03859 | -0.1 | 29.251
15.5 | 1.033 | 0.04185 | -0.101 | 24.68
16 | 0.93 | 0.04576 | -0.101 | 20.315

## 70. Re 4M Mach 0.25 (2)
BIGFOIL.COM POLAR EXPORT
ah94156
AH 94-156 |  |  |  | Cl Max: | 1.48 | at alpha= | 18 | deg
XFOIL ncrit=9 |  |  |  | L/D Max: | 169.249 | at alpha= | 4 | deg
Re: | 4000000 |  |  | Cd Min: | 0.10545 | at alpha= | 20 | deg
Mach: | 0.25 |  |  | Cl=0 at alpha= | -3.5938 | deg
|  |  |  | @ Cl=0.1, Cd= | 0.0064114
|  |  |  | @ Cl=0.4, Cd= | 0.0037425
|  |  |  | @ Cl=0.6, Cd= | 0.004011
alpha (deg) | Cl | Cd | Cm | Cl/Cd
-14 | -0.7076 | 0.04289 | -0.1214 | -16.498
-13.5 | -0.7552 | 0.03419 | -0.1226 | -22.0883
-13 | -0.787 | 0.02867 | -0.1182 | -27.4503
-12.5 | -0.809 | 0.02438 | -0.1113 | -33.1829
-12 | -0.8132 | 0.02139 | -0.1041 | -38.0178
-11.5 | -0.8026 | 0.01953 | -0.0971 | -41.0958
-11 | -0.7818 | 0.01734 | -0.0916 | -45.0865
-10.5 | -0.7455 | 0.01574 | -0.088 | -47.3634
-10 | -0.703 | 0.01433 | -0.0852 | -49.0579
-9.5 | -0.6552 | 0.01326 | -0.0831 | -49.4118
-9 | -0.6061 | 0.01224 | -0.0813 | -49.518
-8.5 | -0.5559 | 0.01128 | -0.0796 | -49.2819
-8 | -0.5061 | 0.01019 | -0.078 | -49.6663
-7.5 | -0.4506 | 0.0096 | -0.0772 | -46.9375
-7 | -0.3943 | 0.00911 | -0.0767 | -43.2821
-6.5 | -0.3373 | 0.00871 | -0.0764 | -38.7256
-6 | -0.281 | 0.00826 | -0.076 | -34.0194
-5.5 | -0.2233 | 0.00786 | -0.0759 | -28.4097
-5 | -0.1648 | 0.00756 | -0.0761 | -21.7989
-4.5 | -0.1067 | 0.00725 | -0.0762 | -14.7172
-4 | -0.0481 | 0.00704 | -0.0764 | -6.8324
-3.5 | 0.0111 | 0.00677 | -0.0769 | 1.6396
-3 | 0.07 | 0.00653 | -0.0773 | 10.7198
-2.5 | 0.1282 | 0.0063 | -0.0777 | 20.3492
-2 | 0.1863 | 0.00593 | -0.0781 | 31.4165
-1.5 | 0.2431 | 0.00551 | -0.0785 | 44.1198
-1 | 0.2986 | 0.00501 | -0.0787 | 59.6008
-0.5 | 0.3536 | 0.00436 | -0.0789 | 81.1009
0 | 0.4062 | 0.00366 | -0.0785 | 110.9836
0.5 | 0.4676 | 0.00374 | -0.0795 | 125.0267
1 | 0.5282 | 0.00386 | -0.0804 | 136.8394
1.5 | 0.5895 | 0.00399 | -0.0814 | 147.7444
2 | 0.6495 | 0.00411 | -0.0822 | 158.0292
2.5 | 0.7089 | 0.0043 | -0.0829 | 164.8605
3 | 0.7669 | 0.00456 | -0.0833 | 168.1798
3.5 | 0.8241 | 0.00487 | -0.0836 | 169.2197
4 | 0.8784 | 0.00519 | -0.0834 | 169.2486
5 | 0.9839 | 0.00591 | -0.0824 | 166.4805
5.5 | 1.0339 | 0.00633 | -0.0814 | 163.3333
6 | 1.0782 | 0.00689 | -0.0793 | 156.4877
6.5 | 1.1165 | 0.00752 | -0.076 | 148.4707
7 | 1.1387 | 0.00821 | -0.0696 | 138.6967
7.5 | 1.1446 | 0.00938 | -0.0606 | 122.0256
8 | 1.1536 | 0.01084 | -0.0531 | 106.4207
8.5 | 1.1666 | 0.01249 | -0.047 | 93.4027
9 | 1.1792 | 0.01438 | -0.0413 | 82.0028
9.5 | 1.1907 | 0.0165 | -0.0359 | 72.1636
10 | 1.2068 | 0.01854 | -0.0314 | 65.0917
10.5 | 1.2274 | 0.02047 | -0.0278 | 59.9609
11 | 1.2494 | 0.02247 | -0.0245 | 55.603
11.5 | 1.272 | 0.02457 | -0.0216 | 51.7705
12 | 1.2965 | 0.02668 | -0.0191 | 48.5945
12.5 | 1.3221 | 0.02884 | -0.0168 | 45.8426
13 | 1.3455 | 0.03126 | -0.0147 | 43.0422
13.5 | 1.3692 | 0.03377 | -0.0127 | 40.5449
14 | 1.3907 | 0.03658 | -0.0109 | 38.018
14.5 | 1.408 | 0.03986 | -0.0091 | 35.3236
15 | 1.427 | 0.04316 | -0.0077 | 33.063
15.5 | 1.4445 | 0.04675 | -0.0065 | 30.8984
16 | 1.4582 | 0.05083 | -0.0056 | 28.6878
16.5 | 1.4676 | 0.05556 | -0.0049 | 26.4147
17 | 1.475 | 0.06071 | -0.0046 | 24.2958
17.5 | 1.4688 | 0.06765 | -0.0047 | 21.7118
18 | 1.48 | 0.07288 | -0.0054 | 20.3074
18.5 | 1.4783 | 0.0799 | -0.0067 | 18.5019
19 | 1.4693 | 0.08819 | -0.0089 | 16.6606
19.5 | 1.463 | 0.0964 | -0.0115 | 15.1763
20 | 1.4528 | 0.10545 | -0.0149 | 13.7771

## 71. Re 4M Mach 0.50 (1)
BIGFOIL.COM POLAR EXPORT
ah94156
AH 94-156 |  |  |  | Cl Max: | 1.446 | at alpha= | 8.5 | deg
JavaFoil+Calcfoil stall+Eppler ext transition |  |  |  | L/D Max: | 144.101 | at alpha= | 1 | deg
Re: | 4000000 |  |  | Cd Min: | 0.00435 | at alpha= | 1 | deg
Mach: | 0.5 |  |  | Cl=0 at alpha= | -3.4214 | deg
|  |  |  | @ Cl=0.1, Cd= | 0.0072372
|  |  |  | @ Cl=0.4, Cd= | 0.0047497
|  |  |  | @ Cl=0.6, Cd= | 0.0043959
alpha (deg) | Cl | Cd | Cm | Cl/Cd
-20 | -0.928 | 0.16201 | -0.024 | -5.73
-19.5 | -0.903 | 0.16234 | -0.025 | -5.562
-19 | -0.875 | 0.15437 | -0.026 | -5.67
-18.5 | -0.845 | 0.14871 | -0.025 | -5.684
-18 | -0.817 | 0.14325 | -0.025 | -5.704
-17.5 | -0.789 | 0.1363 | -0.025 | -5.791
-17 | -0.762 | 0.13432 | -0.026 | -5.671
-16.5 | -0.734 | 0.12725 | -0.026 | -5.769
-16 | -0.707 | 0.1256 | -0.027 | -5.629
-15.5 | -0.678 | 0.11897 | -0.026 | -5.695
-15 | -0.65 | 0.11578 | -0.026 | -5.612
-14.5 | -0.622 | 0.11304 | -0.027 | -5.502
-14 | -0.594 | 0.10806 | -0.027 | -5.501
-13.5 | -0.567 | 0.10481 | -0.028 | -5.406
-13 | -0.538 | 0.09476 | -0.028 | -5.679
-12.5 | -0.511 | 0.08525 | -0.029 | -5.991
-12 | -0.483 | 0.07894 | -0.03 | -6.121
-11.5 | -0.455 | 0.07273 | -0.03 | -6.261
-11 | -0.426 | 0.07916 | -0.028 | -5.38
-10.5 | -0.398 | 0.06952 | -0.029 | -5.728
-10 | -0.371 | 0.0638 | -0.031 | -5.812
-9.5 | -0.345 | 0.05719 | -0.035 | -6.026
-9 | -0.314 | 0.06023 | -0.029 | -5.209
-8.5 | -0.286 | 0.05542 | -0.031 | -5.16
-8 | -0.259 | 0.04986 | -0.034 | -5.19
-7.5 | -0.23 | 0.04951 | -0.032 | -4.641
-7 | -0.202 | 0.04655 | -0.032 | -4.33
-6.5 | -0.227 | 0.04413 | -0.032 | -5.14
-6 | -0.245 | 0.04064 | -0.033 | -6.038
-5.5 | -0.259 | 0.0079 | -0.07 | -32.731
-5 | -0.205 | 0.00749 | -0.072 | -27.359
-4.5 | -0.144 | 0.00791 | -0.073 | -18.209
-4 | -0.079 | 0.00793 | -0.075 | -10.021
-3.5 | -0.011 | 0.00763 | -0.076 | -1.422
-3 | 0.059 | 0.00737 | -0.077 | 8.02
-2.5 | 0.13 | 0.00714 | -0.079 | 18.205
-2 | 0.201 | 0.00588 | -0.08 | 34.166
-1.5 | 0.273 | 0.00536 | -0.081 | 50.965
-1 | 0.344 | 0.00501 | -0.082 | 68.68
-0.5 | 0.415 | 0.00468 | -0.083 | 88.644
0 | 0.487 | 0.00444 | -0.085 | 109.583
0.5 | 0.558 | 0.00447 | -0.086 | 124.851
1 | 0.626 | 0.00435 | -0.087 | 144.101
1.5 | 0.696 | 0.00559 | -0.088 | 124.397
2 | 0.76 | 0.00623 | -0.089 | 122.007
2.5 | 0.827 | 0.00659 | -0.09 | 125.523
3 | 0.894 | 0.00716 | -0.091 | 124.79
3.5 | 0.96 | 0.00767 | -0.091 | 125.087
4 | 1.025 | 0.00818 | -0.092 | 125.396
4.5 | 1.091 | 0.00862 | -0.093 | 126.46
5 | 1.154 | 0.0094 | -0.094 | 122.754
5.5 | 1.218 | 0.01013 | -0.095 | 120.251
6 | 1.279 | 0.01119 | -0.096 | 114.371
6.5 | 1.335 | 0.01222 | -0.097 | 109.252
7 | 1.384 | 0.0135 | -0.098 | 102.544
7.5 | 1.425 | 0.015 | -0.099 | 95.041
8 | 1.445 | 0.02074 | -0.099 | 69.7
8.5 | 1.446 | 0.02239 | -0.1 | 64.592
9 | 1.4 | 0.02433 | -0.101 | 57.557
9.5 | 1.191 | 0.02689 | -0.102 | 44.289
10 | 0.886 | 0.02869 | -0.103 | 30.863
10.5 | 0.915 | 0.03189 | -0.104 | 28.694
11 | 0.945 | 0.03359 | -0.104 | 28.142
11.5 | 0.976 | 0.03499 | -0.105 | 27.891
12 | 0.858 | 0.08975 | -0.057 | 9.563
12.5 | 1.029 | 0.04223 | -0.106 | 24.364
13 | 0.914 | 0.10186 | -0.061 | 8.972
13.5 | 0.937 | 0.10436 | -0.056 | 8.98

## 72. Re 4M Mach 0.50 (2)
BIGFOIL.COM POLAR EXPORT
ah94156
AH 94-156 |  |  |  | Cl Max: | 1.3361 | at alpha= | 13.5 | deg
XFOIL ncrit=9 |  |  |  | L/D Max: | 168.685 | at alpha= | 2.5 | deg
Re: | 4000000 |  |  | Cd Min: | 0.20321 | at alpha= | -18 | deg
Mach: | 0.5 |  |  | Cl=0 at alpha= | -3.651 | deg
|  |  |  | @ Cl=0.1, Cd= | 0.0068799
|  |  |  | @ Cl=0.4, Cd= | 0.0048308
|  |  |  | @ Cl=0.6, Cd= | 0.0041479
alpha (deg) | Cl | Cd | Cm | Cl/Cd
-18 | -0.3533 | 0.20321 | -0.0464 | -1.7386
-17.5 | -0.3304 | 0.19605 | -0.0508 | -1.6853
-17 | -0.31 | 0.18895 | -0.055 | -1.6406
-16.5 | -0.2889 | 0.18078 | -0.0594 | -1.5981
-16 | -0.2694 | 0.17345 | -0.0636 | -1.5532
-15.5 | -0.2502 | 0.16555 | -0.0678 | -1.5113
-15 | -0.2325 | 0.15749 | -0.0719 | -1.4763
-14.5 | -0.2152 | 0.14953 | -0.0761 | -1.4392
-14 | -0.2024 | 0.14031 | -0.0805 | -1.4425
-13.5 | -0.1827 | 0.13372 | -0.0845 | -1.3663
-13 | -0.1656 | 0.12647 | -0.0885 | -1.3094
-12.5 | -0.1545 | 0.11806 | -0.0926 | -1.3087
-12 | -0.1418 | 0.11041 | -0.0965 | -1.2843
-11.5 | -0.1348 | 0.10174 | -0.1008 | -1.3249
-11 | -0.1292 | 0.09336 | -0.1051 | -1.3839
-10.5 | -0.1315 | 0.08411 | -0.1097 | -1.5634
-10 | -0.147 | 0.0734 | -0.1151 | -2.0027
-9.5 | -0.1638 | 0.06318 | -0.1207 | -2.5926
-9 | -0.1845 | 0.05092 | -0.1306 | -3.6233
-8.5 | -0.2202 | 0.0406 | -0.1361 | -5.4236
-8 | -0.2605 | 0.03372 | -0.1324 | -7.7254
-7.5 | -0.3048 | 0.02824 | -0.1223 | -10.7932
-7 | -0.3195 | 0.02247 | -0.1139 | -14.219
-6.5 | -0.3212 | 0.01614 | -0.1055 | -19.9009
-6 | -0.2922 | 0.01143 | -0.0992 | -25.5643
-5.5 | -0.2379 | 0.00964 | -0.0954 | -24.6784
-5 | -0.1788 | 0.00856 | -0.0926 | -20.8879
-4.5 | -0.1131 | 0.00798 | -0.0912 | -14.1729
-4 | -0.0467 | 0.00752 | -0.0902 | -6.2101
-3.5 | 0.0202 | 0.00721 | -0.0897 | 2.8017
-3 | 0.0875 | 0.00693 | -0.0895 | 12.6263
-2.5 | 0.1549 | 0.00666 | -0.0895 | 23.2583
-2 | 0.2204 | 0.00637 | -0.0895 | 34.5997
-1.5 | 0.2851 | 0.00592 | -0.0896 | 48.1588
-1 | 0.3477 | 0.00541 | -0.0895 | 64.2699
-0.5 | 0.4082 | 0.00474 | -0.0892 | 86.1181
0 | 0.4663 | 0.00389 | -0.0884 | 119.8715
0.5 | 0.5356 | 0.00399 | -0.0893 | 134.2356
1.5 | 0.6743 | 0.00433 | -0.0911 | 155.7275
2 | 0.7421 | 0.00452 | -0.0916 | 164.1814
2.5 | 0.808 | 0.00479 | -0.0918 | 168.6848
3 | 0.8707 | 0.00517 | -0.0912 | 168.4139
3.5 | 0.9299 | 0.00562 | -0.09 | 165.4626
4 | 0.9853 | 0.00606 | -0.088 | 162.5908
4.5 | 1.0347 | 0.0065 | -0.0847 | 159.1846
5 | 1.0717 | 0.00698 | -0.079 | 153.5387
5.5 | 1.1023 | 0.00765 | -0.0722 | 144.0915
6 | 1.1303 | 0.00861 | -0.0655 | 131.2776
6.5 | 1.1515 | 0.01007 | -0.0585 | 114.3496
7 | 1.1705 | 0.01186 | -0.0517 | 98.6931
7.5 | 1.1917 | 0.01373 | -0.0455 | 86.7953
8 | 1.1977 | 0.01629 | -0.0379 | 73.5236
8.5 | 1.2103 | 0.0188 | -0.0315 | 64.3777
9 | 1.2174 | 0.0218 | -0.0252 | 55.844
9.5 | 1.222 | 0.02527 | -0.0193 | 48.3577
10 | 1.2271 | 0.02905 | -0.014 | 42.241
10.5 | 1.2406 | 0.03271 | -0.01 | 37.9272
11 | 1.2579 | 0.0364 | -0.0065 | 34.5577
11.5 | 1.2791 | 0.04011 | -0.0037 | 31.8898
12 | 1.3006 | 0.04402 | -0.0012 | 29.5457
12.5 | 1.3202 | 0.04838 | 0.0011 | 27.2881
13 | 1.33 | 0.05377 | 0.003 | 24.735
13.5 | 1.3361 | 0.05989 | 0.0043 | 22.3092
14 | 1.3272 | 0.0678 | 0.0047 | 19.5752
14.5 | 1.3117 | 0.07694 | 0.0037 | 17.0483
15 | 1.2885 | 0.08753 | 0.0012 | 14.7207
15.5 | 1.2655 | 0.09868 | -0.0024 | 12.8243
16 | 1.2404 | 0.1107 | -0.0073 | 11.2051
16.5 | 1.2162 | 0.12316 | -0.0134 | 9.875
17 | 1.1913 | 0.13627 | -0.0206 | 8.7422
17.5 | 1.1695 | 0.14946 | -0.0285 | 7.8248
18 | 1.1482 | 0.16311 | -0.0371 | 7.0394
18.5 | 1.1274 | 0.17712 | -0.0464 | 6.3652

## 73. Re 5M Mach 0.00 (1)
BIGFOIL.COM POLAR EXPORT
ah94156
AH 94-156 |  |  |  | Cl Max: | 1.527 | at alpha= | 12.5 | deg
JavaFoil+Calcfoil stall+Eppler ext transition |  |  |  | L/D Max: | 161.746 | at alpha= | 3.5 | deg
Re: | 5000000 |  |  | Cd Min: | 0.00425 | at alpha= | 0.5 | deg
Mach: | 0 |  |  | Cl=0 at alpha= | -3.425 | deg
|  |  |  | @ Cl=0.1, Cd= | 0.0060152
|  |  |  | @ Cl=0.4, Cd= | 0.0044445
|  |  |  | @ Cl=0.6, Cd= | 0.004541
alpha (deg) | Cl | Cd | Cm | Cl/Cd
-15.5 | -0.532 | 0.11043 | -0.022 | -4.815
-15 | -0.542 | 0.10408 | -0.023 | -5.209
-14.5 | -0.551 | 0.0988 | -0.023 | -5.579
-14 | -0.558 | 0.09467 | -0.023 | -5.891
-13.5 | -0.563 | 0.08934 | -0.024 | -6.297
-13 | -0.565 | 0.08382 | -0.025 | -6.741
-12.5 | -0.566 | 0.07747 | -0.027 | -7.306
-12 | -0.563 | 0.07292 | -0.027 | -7.718
-11.5 | -0.558 | 0.0669 | -0.029 | -8.338
-11 | -0.553 | 0.05885 | -0.033 | -9.394
-10.5 | -0.635 | 0.01264 | -0.051 | -50.228
-10 | -0.616 | 0.01155 | -0.052 | -53.338
-9.5 | -0.593 | 0.01066 | -0.053 | -55.598
-9 | -0.564 | 0.00846 | -0.054 | -66.684
-8.5 | -0.53 | 0.0081 | -0.055 | -65.372
-8 | -0.497 | 0.00916 | -0.057 | -54.285
-7.5 | -0.453 | 0.00875 | -0.058 | -51.771
-7 | -0.406 | 0.00836 | -0.059 | -48.518
-6.5 | -0.355 | 0.0081 | -0.06 | -43.805
-6 | -0.302 | 0.00777 | -0.061 | -38.809
-5.5 | -0.246 | 0.00752 | -0.062 | -32.677
-5 | -0.188 | 0.00733 | -0.063 | -25.702
-4.5 | -0.13 | 0.00718 | -0.064 | -18.062
-4 | -0.07 | 0.00697 | -0.065 | -10.032
-3.5 | -0.009 | 0.00678 | -0.066 | -1.4
-3 | 0.051 | 0.0066 | -0.067 | 7.804
-2.5 | 0.113 | 0.00586 | -0.068 | 19.263
-2 | 0.174 | 0.00537 | -0.069 | 32.449
-1.5 | 0.237 | 0.005 | -0.07 | 47.297
-1 | 0.298 | 0.00484 | -0.071 | 61.636
-0.5 | 0.36 | 0.00458 | -0.072 | 78.449
0 | 0.422 | 0.00437 | -0.073 | 96.421
0.5 | 0.483 | 0.00425 | -0.074 | 113.643
1 | 0.544 | 0.00427 | -0.075 | 127.548
1.5 | 0.606 | 0.00457 | -0.076 | 132.512
2 | 0.665 | 0.00492 | -0.077 | 135.085
2.5 | 0.725 | 0.00517 | -0.078 | 140.239
3 | 0.785 | 0.00496 | -0.079 | 158.158
3.5 | 0.844 | 0.00522 | -0.08 | 161.746
4 | 0.903 | 0.00649 | -0.081 | 139.052
4.5 | 0.962 | 0.00676 | -0.082 | 142.437
5 | 1.021 | 0.00722 | -0.083 | 141.321
5.5 | 1.078 | 0.00762 | -0.084 | 141.521
6 | 1.134 | 0.00817 | -0.085 | 138.718
6.5 | 1.187 | 0.0087 | -0.086 | 136.368
7 | 1.237 | 0.00949 | -0.086 | 130.419
7.5 | 1.286 | 0.0102 | -0.087 | 126
8 | 1.33 | 0.01108 | -0.088 | 120.025
8.5 | 1.371 | 0.01204 | -0.089 | 113.824
9 | 1.404 | 0.01457 | -0.089 | 96.367
9.5 | 1.436 | 0.0164 | -0.09 | 87.566
10 | 1.465 | 0.0173 | -0.091 | 84.656
10.5 | 1.488 | 0.01825 | -0.092 | 81.532
11 | 1.507 | 0.01927 | -0.092 | 78.187
11.5 | 1.519 | 0.02042 | -0.093 | 74.407
12 | 1.526 | 0.02157 | -0.094 | 70.747
12.5 | 1.527 | 0.02279 | -0.095 | 66.996
13 | 1.522 | 0.02416 | -0.096 | 63.004
13.5 | 1.512 | 0.02562 | -0.096 | 59.007
14 | 1.494 | 0.02711 | -0.097 | 55.115
14.5 | 1.467 | 0.02877 | -0.098 | 50.998
15 | 1.435 | 0.03049 | -0.098 | 47.075
15.5 | 1.398 | 0.03261 | -0.099 | 42.878
16 | 1.358 | 0.03469 | -0.1 | 39.137
16.5 | 1.314 | 0.03715 | -0.1 | 35.361
17 | 1.267 | 0.03964 | -0.101 | 31.969
17.5 | 1.219 | 0.04242 | -0.101 | 28.739

## 74. Re 5M Mach 0.00 (2)
BIGFOIL.COM POLAR EXPORT
ah94156
AH 94-156 |  |  |  | Cl Max: | 1.5868 | at alpha= | 20 | deg
XFOIL ncrit=9 |  |  |  | L/D Max: | 175.055 | at alpha= | 3.5 | deg
Re: | 5000000 |  |  | Cd Min: | 0.07178 | at alpha= | 20 | deg
Mach: | 0 |  |  | Cl=0 at alpha= | -3.5783 | deg
|  |  |  | @ Cl=0.1, Cd= | 0.0060347
|  |  |  | @ Cl=0.4, Cd= | 0.0036515
|  |  |  | @ Cl=0.6, Cd= | 0.0037485
alpha (deg) | Cl | Cd | Cm | Cl/Cd
-19.5 | -1.0944 | 0.05379 | -0.1067 | -20.3458
-19 | -1.1247 | 0.04359 | -0.1125 | -25.8018
-18.5 | -1.1174 | 0.03919 | -0.114 | -28.5124
-18 | -1.153 | 0.03204 | -0.1136 | -35.9863
-17.5 | -1.1592 | 0.02825 | -0.1111 | -41.0336
-17 | -1.1535 | 0.02567 | -0.108 | -44.9357
-16.5 | -1.1443 | 0.02344 | -0.1044 | -48.8183
-16 | -1.109 | 0.02279 | -0.1027 | -48.6617
-15.5 | -1.0984 | 0.0208 | -0.0983 | -52.8077
-15 | -1.0837 | 0.01909 | -0.0938 | -56.7679
-14.5 | -1.0676 | 0.01756 | -0.0889 | -60.7973
-14 | -1.0493 | 0.01628 | -0.0837 | -64.4533
-13.5 | -1.0216 | 0.0153 | -0.0796 | -66.7712
-13 | -0.9824 | 0.01451 | -0.0775 | -67.705
-12.5 | -0.9398 | 0.01378 | -0.0759 | -68.2003
-12 | -0.8943 | 0.01315 | -0.0747 | -68.0076
-11.5 | -0.8472 | 0.01258 | -0.0737 | -67.345
-11 | -0.8002 | 0.01193 | -0.0727 | -67.0746
-10.5 | -0.7507 | 0.01137 | -0.0721 | -66.0246
-10 | -0.7 | 0.01086 | -0.0717 | -64.4567
-9.5 | -0.6485 | 0.01041 | -0.0713 | -62.2959
-9 | -0.5967 | 0.00996 | -0.071 | -59.9096
-8.5 | -0.5452 | 0.00938 | -0.0707 | -58.1237
-8 | -0.4926 | 0.00885 | -0.0705 | -55.661
-7.5 | -0.4383 | 0.0085 | -0.0706 | -51.5647
-7 | -0.3836 | 0.00818 | -0.0708 | -46.8949
-6.5 | -0.3284 | 0.00792 | -0.071 | -41.4646
-6 | -0.2731 | 0.00756 | -0.0713 | -36.1243
-5.5 | -0.2173 | 0.00726 | -0.0716 | -29.9311
-5 | -0.161 | 0.00704 | -0.0721 | -22.8693
-4.5 | -0.1051 | 0.00681 | -0.0725 | -15.4332
-4 | -0.0479 | 0.00659 | -0.0731 | -7.2686
-3.5 | 0.0089 | 0.00636 | -0.0737 | 1.3994
-3 | 0.0655 | 0.00618 | -0.0742 | 10.5987
-2.5 | 0.1225 | 0.00594 | -0.0749 | 20.6229
-2 | 0.1786 | 0.00564 | -0.0754 | 31.6667
-1.5 | 0.2338 | 0.00531 | -0.0758 | 44.0301
-1 | 0.2891 | 0.00488 | -0.0763 | 59.2418
-0.5 | 0.3429 | 0.00436 | -0.0767 | 78.6468
0 | 0.3951 | 0.00367 | -0.0767 | 107.6567
0.5 | 0.4508 | 0.00346 | -0.0771 | 130.289
1 | 0.5097 | 0.00354 | -0.0781 | 143.9831
1.5 | 0.5679 | 0.00366 | -0.079 | 155.1639
2 | 0.6259 | 0.00382 | -0.0799 | 163.8482
2.5 | 0.6829 | 0.00399 | -0.0806 | 171.1529
3 | 0.7386 | 0.00422 | -0.0811 | 175.0237
3.5 | 0.793 | 0.00453 | -0.0814 | 175.0552
4 | 0.8465 | 0.00488 | -0.0815 | 173.4631
4.5 | 0.8991 | 0.00525 | -0.0815 | 171.2571
5 | 0.9508 | 0.0056 | -0.0814 | 169.7857
5.5 | 0.9979 | 0.00608 | -0.0804 | 164.1283
6 | 1.0442 | 0.00654 | -0.0793 | 159.6636
6.5 | 1.086 | 0.00712 | -0.0774 | 152.5281
7 | 1.1159 | 0.00797 | -0.0733 | 140.0125
7.5 | 1.131 | 0.0088 | -0.0661 | 128.5227
8 | 1.1461 | 0.00974 | -0.0593 | 117.6694
8.5 | 1.1605 | 0.01094 | -0.0532 | 106.0786
9 | 1.1748 | 0.01241 | -0.0476 | 94.6656
9.5 | 1.1927 | 0.01393 | -0.0429 | 85.621
10 | 1.2133 | 0.01546 | -0.039 | 78.4799
10.5 | 1.2374 | 0.01693 | -0.0358 | 73.0892
11 | 1.2603 | 0.01853 | -0.0327 | 68.014
11.5 | 1.2862 | 0.02004 | -0.0301 | 64.1816
12 | 1.3118 | 0.02163 | -0.0277 | 60.6472
12.5 | 1.338 | 0.02327 | -0.0256 | 57.4989
13 | 1.3632 | 0.02504 | -0.0236 | 54.4409
13.5 | 1.3878 | 0.02693 | -0.0217 | 51.5336
14 | 1.4125 | 0.02891 | -0.02 | 48.8585
14.5 | 1.4334 | 0.03124 | -0.0181 | 45.8835
15 | 1.4562 | 0.03351 | -0.0167 | 43.4557
15.5 | 1.4783 | 0.03592 | -0.0154 | 41.1553
16 | 1.4963 | 0.03878 | -0.0141 | 38.5843
16.5 | 1.515 | 0.04168 | -0.013 | 36.3484
17 | 1.5301 | 0.04504 | -0.0121 | 33.972
17.5 | 1.5378 | 0.04923 | -0.011 | 31.2371
18 | 1.5552 | 0.05263 | -0.0108 | 29.5497
18.5 | 1.567 | 0.05675 | -0.0106 | 27.6123
19 | 1.5742 | 0.06148 | -0.0107 | 25.6051
19.5 | 1.5815 | 0.06644 | -0.0112 | 23.8034
20 | 1.5868 | 0.07178 | -0.012 | 22.1064

## 75. Re 5M Mach 0.10 (1)
BIGFOIL.COM POLAR EXPORT
ah94156
AH 94-156 |  |  |  | Cl Max: | 1.521 | at alpha= | 12 | deg
JavaFoil+Calcfoil stall+Eppler ext transition |  |  |  | L/D Max: | 161.205 | at alpha= | 3.5 | deg
Re: | 5000000 |  |  | Cd Min: | 0.00427 | at alpha= | 0.5 | deg
Mach: | 0.1 |  |  | Cl=0 at alpha= | -3.4194 | deg
|  |  |  | @ Cl=0.1, Cd= | 0.0060298
|  |  |  | @ Cl=0.4, Cd= | 0.0044662
|  |  |  | @ Cl=0.6, Cd= | 0.0045565
alpha (deg) | Cl | Cd | Cm | Cl/Cd
-15 | -0.51 | 0.10549 | -0.022 | -4.838
-14.5 | -0.522 | 0.09962 | -0.023 | -5.244
-14 | -0.532 | 0.09586 | -0.023 | -5.552
-13.5 | -0.54 | 0.09002 | -0.024 | -6.001
-13 | -0.546 | 0.08503 | -0.024 | -6.418
-12.5 | -0.549 | 0.07867 | -0.026 | -6.98
-12 | -0.549 | 0.07392 | -0.027 | -7.423
-11.5 | -0.545 | 0.06888 | -0.028 | -7.916
-11 | -0.54 | 0.06262 | -0.031 | -8.621
-10.5 | -0.541 | 0.049 | -0.037 | -11.05
-10 | -0.609 | 0.01201 | -0.052 | -50.695
-9.5 | -0.588 | 0.01086 | -0.053 | -54.159
-9 | -0.561 | 0.01007 | -0.054 | -55.753
-8.5 | -0.528 | 0.00817 | -0.055 | -64.71
-8 | -0.492 | 0.00864 | -0.057 | -56.926
-7.5 | -0.454 | 0.00884 | -0.058 | -51.324
-7 | -0.406 | 0.00841 | -0.059 | -48.303
-6.5 | -0.356 | 0.00815 | -0.06 | -43.677
-6 | -0.303 | 0.00783 | -0.061 | -38.641
-5.5 | -0.247 | 0.00756 | -0.062 | -32.632
-5 | -0.189 | 0.00736 | -0.063 | -25.68
-4.5 | -0.13 | 0.00718 | -0.064 | -18.137
-4 | -0.07 | 0.00697 | -0.065 | -10.081
-3.5 | -0.01 | 0.00677 | -0.066 | -1.408
-3 | 0.052 | 0.00662 | -0.067 | 7.811
-2.5 | 0.113 | 0.00587 | -0.068 | 19.313
-2 | 0.175 | 0.00539 | -0.069 | 32.525
-1.5 | 0.238 | 0.00502 | -0.07 | 47.358
-1 | 0.3 | 0.00482 | -0.071 | 62.134
-0.5 | 0.361 | 0.00459 | -0.073 | 78.655
0 | 0.424 | 0.00439 | -0.074 | 96.543
0.5 | 0.485 | 0.00427 | -0.075 | 113.786
1 | 0.547 | 0.0043 | -0.076 | 127.333
1.5 | 0.609 | 0.0046 | -0.077 | 132.502
2 | 0.668 | 0.00495 | -0.078 | 134.89
2.5 | 0.729 | 0.00521 | -0.079 | 139.934
3 | 0.788 | 0.00498 | -0.08 | 158.321
3.5 | 0.848 | 0.00526 | -0.081 | 161.205
4 | 0.907 | 0.00654 | -0.082 | 138.834
4.5 | 0.967 | 0.0068 | -0.083 | 142.072
5 | 1.025 | 0.00728 | -0.084 | 140.757
5.5 | 1.083 | 0.00767 | -0.084 | 141.19
6 | 1.139 | 0.00826 | -0.085 | 137.885
6.5 | 1.192 | 0.00879 | -0.086 | 135.601
7 | 1.242 | 0.00959 | -0.087 | 129.58
7.5 | 1.291 | 0.01032 | -0.088 | 124.997
8 | 1.335 | 0.01121 | -0.088 | 119.097
8.5 | 1.373 | 0.01301 | -0.089 | 105.563
9 | 1.409 | 0.01476 | -0.09 | 95.435
9.5 | 1.44 | 0.01661 | -0.09 | 86.68
10 | 1.467 | 0.01752 | -0.091 | 83.726
10.5 | 1.489 | 0.0185 | -0.092 | 80.525
11 | 1.506 | 0.01953 | -0.093 | 77.1
11.5 | 1.516 | 0.02074 | -0.094 | 73.112
12 | 1.521 | 0.02191 | -0.094 | 69.418
12.5 | 1.519 | 0.0232 | -0.095 | 65.464
13 | 1.51 | 0.02459 | -0.096 | 61.419
13.5 | 1.496 | 0.02613 | -0.097 | 57.246
14 | 1.474 | 0.02774 | -0.097 | 53.14
14.5 | 1.442 | 0.02941 | -0.098 | 49.021
15 | 1.404 | 0.03116 | -0.099 | 45.051
15.5 | 1.361 | 0.03344 | -0.099 | 40.706
16 | 1.314 | 0.03565 | -0.1 | 36.865
16.5 | 1.264 | 0.03833 | -0.101 | 32.983
17 | 1.212 | 0.04101 | -0.101 | 29.551

## 76. Re 5M Mach 0.10 (2)
BIGFOIL.COM POLAR EXPORT
ah94156
AH 94-156 |  |  |  | Cl Max: | 1.5762 | at alpha= | 20 | deg
XFOIL ncrit=9 |  |  |  | L/D Max: | 175.341 | at alpha= | 3.5 | deg
Re: | 5000000 |  |  | Cd Min: | 0.07539 | at alpha= | 20 | deg
Mach: | 0.1 |  |  | Cl=0 at alpha= | -3.5804 | deg
|  |  |  | @ Cl=0.1, Cd= | 0.0060583
|  |  |  | @ Cl=0.4, Cd= | 0.003671
|  |  |  | @ Cl=0.6, Cd= | 0.0037485
alpha (deg) | Cl | Cd | Cm | Cl/Cd
-18 | -1.0648 | 0.04141 | -0.1158 | -25.7136
-17.5 | -1.0978 | 0.03383 | -0.1167 | -32.4505
-17 | -1.1085 | 0.02952 | -0.1146 | -37.5508
-16.5 | -1.111 | 0.02626 | -0.1111 | -42.3077
-16 | -1.0848 | 0.02496 | -0.1088 | -43.4615
-15.5 | -1.0816 | 0.02241 | -0.104 | -48.2642
-15 | -1.0715 | 0.02037 | -0.0992 | -52.6019
-14.5 | -1.041 | 0.0195 | -0.0962 | -53.3846
-14 | -1.018 | 0.01826 | -0.0921 | -55.7503
-13.5 | -1.0149 | 0.01626 | -0.0844 | -62.417
-13 | -0.9835 | 0.01514 | -0.0808 | -64.9604
-12.5 | -0.9428 | 0.01425 | -0.0787 | -66.1614
-12 | -0.898 | 0.01355 | -0.0771 | -66.2731
-11.5 | -0.851 | 0.01295 | -0.0759 | -65.7143
-11 | -0.8044 | 0.01223 | -0.0746 | -65.7727
-10.5 | -0.7547 | 0.01163 | -0.0738 | -64.8925
-10 | -0.7041 | 0.01107 | -0.0732 | -63.6043
-9.5 | -0.6524 | 0.01057 | -0.0727 | -61.7219
-9 | -0.6004 | 0.01009 | -0.0722 | -59.5045
-8.5 | -0.547 | 0.00965 | -0.072 | -56.6839
-8 | -0.4956 | 0.00894 | -0.0714 | -55.4362
-7.5 | -0.441 | 0.00856 | -0.0715 | -51.5187
-7 | -0.386 | 0.00823 | -0.0715 | -46.9016
-6.5 | -0.3304 | 0.00796 | -0.0717 | -41.5075
-6 | -0.2745 | 0.00761 | -0.072 | -36.071
-5.5 | -0.2185 | 0.00729 | -0.0722 | -29.9726
-4.5 | -0.1055 | 0.00683 | -0.073 | -15.4466
-4 | -0.048 | 0.00661 | -0.0736 | -7.2617
-3.5 | 0.0092 | 0.00638 | -0.0742 | 1.442
-3 | 0.0661 | 0.0062 | -0.0747 | 10.6613
-2.5 | 0.1235 | 0.00596 | -0.0753 | 20.7215
-2 | 0.18 | 0.00566 | -0.0759 | 31.8021
-1.5 | 0.2355 | 0.00532 | -0.0763 | 44.2669
-1 | 0.2911 | 0.00489 | -0.0768 | 59.5297
-0.5 | 0.3451 | 0.00437 | -0.0771 | 78.9703
0 | 0.3976 | 0.00368 | -0.0771 | 108.0435
0.5 | 0.4535 | 0.00347 | -0.0775 | 130.6916
1 | 0.5129 | 0.00355 | -0.0786 | 144.4789
1.5 | 0.5714 | 0.00367 | -0.0794 | 155.6948
2 | 0.6297 | 0.00383 | -0.0803 | 164.4125
2.5 | 0.6871 | 0.00401 | -0.081 | 171.3466
3 | 0.7431 | 0.00424 | -0.0815 | 175.2594
3.5 | 0.7978 | 0.00455 | -0.0818 | 175.3407
4 | 0.8515 | 0.00491 | -0.0819 | 173.4216
4.5 | 0.9043 | 0.00527 | -0.0818 | 171.5939
5 | 0.9563 | 0.00563 | -0.0816 | 169.8579
5.5 | 1.0034 | 0.00612 | -0.0806 | 163.9542
6 | 1.0497 | 0.00657 | -0.0794 | 159.7717
6.5 | 1.0911 | 0.00716 | -0.0773 | 152.3883
7 | 1.1199 | 0.00802 | -0.0729 | 139.6384
7.5 | 1.1319 | 0.00887 | -0.065 | 127.6099
8 | 1.1476 | 0.00984 | -0.0584 | 116.626
9 | 1.1752 | 0.01267 | -0.0465 | 92.7545
9.5 | 1.1932 | 0.01424 | -0.0419 | 83.7921
10 | 1.2132 | 0.01584 | -0.0379 | 76.5909
10.5 | 1.2377 | 0.01733 | -0.0347 | 71.4195
11 | 1.2608 | 0.01896 | -0.0316 | 66.4979
11.5 | 1.2863 | 0.02055 | -0.0289 | 62.5937
12 | 1.3117 | 0.02221 | -0.0265 | 59.059
12.5 | 1.3377 | 0.02393 | -0.0243 | 55.9005
13 | 1.3621 | 0.02583 | -0.0222 | 52.7333
13.5 | 1.3883 | 0.02768 | -0.0204 | 50.1553
14 | 1.4128 | 0.02975 | -0.0187 | 47.4891
14.5 | 1.4333 | 0.03219 | -0.0168 | 44.5263
15 | 1.4553 | 0.03462 | -0.0153 | 42.0364
15.5 | 1.4767 | 0.0372 | -0.014 | 39.6962
16 | 1.493 | 0.0403 | -0.0126 | 37.0471
16.5 | 1.5114 | 0.04335 | -0.0116 | 34.8651
17 | 1.5254 | 0.04695 | -0.0106 | 32.4899
17.5 | 1.5333 | 0.05128 | -0.0098 | 29.9005
18 | 1.5505 | 0.05485 | -0.0096 | 28.268
18.5 | 1.5609 | 0.05925 | -0.0095 | 26.3443
19 | 1.5676 | 0.06423 | -0.0097 | 24.406
19.5 | 1.573 | 0.0696 | -0.0104 | 22.6006
20 | 1.5762 | 0.07539 | -0.0114 | 20.9073

## 77. Re 5M Mach 0.25 (1)
BIGFOIL.COM POLAR EXPORT
ah94156
AH 94-156 |  |  |  | Cl Max: | 1.491 | at alpha= | 11 | deg
JavaFoil+Calcfoil stall+Eppler ext transition |  |  |  | L/D Max: | 158.007 | at alpha= | 3 | deg
Re: | 5000000 |  |  | Cd Min: | 0.00432 | at alpha= | 0.5 | deg
Mach: | 0.25 |  |  | Cl=0 at alpha= | -3.4206 | deg
|  |  |  | @ Cl=0.1, Cd= | 0.0061903
|  |  |  | @ Cl=0.4, Cd= | 0.0045448
|  |  |  | @ Cl=0.6, Cd= | 0.0045819
alpha (deg) | Cl | Cd | Cm | Cl/Cd
-14 | -0.3 | 0.09837 | -0.024 | -3.047
-13.5 | -0.339 | 0.09556 | -0.023 | -3.553
-13 | -0.375 | 0.09068 | -0.024 | -4.131
-12.5 | -0.405 | 0.08432 | -0.024 | -4.801
-12 | -0.429 | 0.0792 | -0.025 | -5.422
-11.5 | -0.448 | 0.07431 | -0.025 | -6.032
-11 | -0.461 | 0.07011 | -0.027 | -6.576
-10.5 | -0.467 | 0.06472 | -0.028 | -7.222
-10 | -0.467 | 0.06016 | -0.029 | -7.764
-9.5 | -0.46 | 0.05608 | -0.031 | -8.204
-9 | -0.535 | 0.01126 | -0.055 | -47.53
-8.5 | -0.514 | 0.01021 | -0.057 | -50.384
-8 | -0.484 | 0.00822 | -0.058 | -58.905
-7.5 | -0.448 | 0.00858 | -0.059 | -52.274
-7 | -0.409 | 0.00872 | -0.061 | -46.97
-6.5 | -0.361 | 0.00833 | -0.062 | -43.318
-6 | -0.308 | 0.00805 | -0.063 | -38.239
-5.5 | -0.252 | 0.00771 | -0.064 | -32.649
-5 | -0.193 | 0.00751 | -0.065 | -25.75
-4.5 | -0.133 | 0.00728 | -0.066 | -18.318
-4 | -0.072 | 0.0071 | -0.067 | -10.148
-3.5 | -0.01 | 0.00689 | -0.068 | -1.42
-3 | 0.053 | 0.00672 | -0.069 | 7.905
-2.5 | 0.116 | 0.00601 | -0.07 | 19.388
-2 | 0.18 | 0.00548 | -0.071 | 32.841
-1.5 | 0.244 | 0.00512 | -0.072 | 47.703
-1 | 0.308 | 0.00489 | -0.073 | 62.909
-0.5 | 0.371 | 0.00464 | -0.075 | 79.983
0 | 0.435 | 0.00443 | -0.076 | 98.256
0.5 | 0.499 | 0.00432 | -0.077 | 115.436
1 | 0.562 | 0.00438 | -0.078 | 128.507
1.5 | 0.626 | 0.00472 | -0.079 | 132.64
2 | 0.686 | 0.00509 | -0.08 | 134.7
2.5 | 0.747 | 0.00488 | -0.081 | 153.15
3 | 0.808 | 0.00512 | -0.082 | 158.007
3.5 | 0.87 | 0.00648 | -0.083 | 134.204
4 | 0.931 | 0.00676 | -0.084 | 137.757
4.5 | 0.991 | 0.0071 | -0.085 | 139.632
5 | 1.05 | 0.00758 | -0.086 | 138.534
5.5 | 1.109 | 0.00803 | -0.086 | 138.124
6 | 1.166 | 0.00871 | -0.087 | 133.867
6.5 | 1.22 | 0.00927 | -0.088 | 131.636
7 | 1.27 | 0.01015 | -0.089 | 125.126
7.5 | 1.318 | 0.01101 | -0.09 | 119.767
8 | 1.361 | 0.01199 | -0.091 | 113.542
8.5 | 1.397 | 0.01422 | -0.091 | 98.279
9 | 1.428 | 0.01683 | -0.092 | 84.864
9.5 | 1.455 | 0.01781 | -0.093 | 81.711
10 | 1.475 | 0.01888 | -0.093 | 78.131
10.5 | 1.488 | 0.02002 | -0.094 | 74.311
11 | 1.491 | 0.02135 | -0.095 | 69.858
11.5 | 1.485 | 0.02267 | -0.096 | 65.512
12 | 1.469 | 0.02418 | -0.097 | 60.741
12.5 | 1.442 | 0.02579 | -0.097 | 55.922
13 | 1.405 | 0.02746 | -0.098 | 51.171
13.5 | 1.357 | 0.0297 | -0.099 | 45.68
14 | 1.296 | 0.03172 | -0.1 | 40.86
14.5 | 1.218 | 0.03411 | -0.1 | 35.725
15 | 1.131 | 0.03691 | -0.101 | 30.64
15.5 | 1.035 | 0.03985 | -0.101 | 25.969
16 | 0.932 | 0.04342 | -0.101 | 21.47

## 78. Re 5M Mach 0.25 (2)
BIGFOIL.COM POLAR EXPORT
ah94156
AH 94-156 |  |  |  | Cl Max: | 1.5161 | at alpha= | 18.5 | deg
XFOIL ncrit=9 |  |  |  | L/D Max: | 176.889 | at alpha= | 3 | deg
Re: | 5000000 |  |  | Cd Min: | 0.17315 | at alpha= | -17 | deg
Mach: | 0.25 |  |  | Cl=0 at alpha= | -3.5898 | deg
|  |  |  | @ Cl=0.1, Cd= | 0.0061474
|  |  |  | @ Cl=0.4, Cd= | 0.0038828
|  |  |  | @ Cl=0.6, Cd= | 0.0037544
alpha (deg) | Cl | Cd | Cm | Cl/Cd
-17 | -0.3197 | 0.17315 | -0.0525 | -1.8464
-16.5 | -0.3048 | 0.1659 | -0.0564 | -1.8373
-16 | -0.301 | 0.15495 | -0.0607 | -1.9426
-15.5 | -0.5279 | 0.09622 | -0.0874 | -5.4864
-15 | -0.3404 | 0.12362 | -0.0736 | -2.7536
-14 | -0.731 | 0.04012 | -0.1234 | -18.2203
-13.5 | -0.7783 | 0.03232 | -0.1225 | -24.0811
-13 | -0.8042 | 0.0275 | -0.1173 | -29.2436
-12.5 | -0.8428 | 0.02242 | -0.1083 | -37.5914
-12 | -0.8692 | 0.01861 | -0.0975 | -46.7061
-11.5 | -0.8482 | 0.01663 | -0.0917 | -51.0042
-11 | -0.8127 | 0.01498 | -0.0878 | -54.2523
-10.5 | -0.7672 | 0.01387 | -0.0852 | -55.3136
-10 | -0.7193 | 0.01284 | -0.083 | -56.0202
-9.5 | -0.669 | 0.01196 | -0.0812 | -55.9365
-9 | -0.6178 | 0.01111 | -0.0796 | -55.6076
-8.5 | -0.5636 | 0.01043 | -0.0785 | -54.0364
-8 | -0.5083 | 0.00984 | -0.0777 | -51.6565
-7.5 | -0.4555 | 0.009 | -0.0765 | -50.6111
-7 | -0.3989 | 0.00857 | -0.076 | -46.5461
-6.5 | -0.3411 | 0.00819 | -0.0758 | -41.6484
-6 | -0.2826 | 0.00786 | -0.0758 | -35.9542
-5.5 | -0.225 | 0.00746 | -0.0757 | -30.1609
-5 | -0.1667 | 0.00719 | -0.0758 | -23.185
-4.5 | -0.1077 | 0.00695 | -0.0761 | -15.4964
-4 | -0.0484 | 0.00668 | -0.0764 | -7.2455
-3.5 | 0.0106 | 0.00647 | -0.0768 | 1.6383
-3 | 0.0697 | 0.00627 | -0.0773 | 11.1164
-2.5 | 0.129 | 0.00603 | -0.0779 | 21.393
-2 | 0.1872 | 0.00574 | -0.0783 | 32.6132
-1.5 | 0.2448 | 0.00539 | -0.0788 | 45.4174
-0.5 | 0.3573 | 0.00445 | -0.0794 | 80.2921
0 | 0.4115 | 0.00373 | -0.0795 | 110.3217
0.5 | 0.4689 | 0.00352 | -0.0798 | 133.2102
1 | 0.5304 | 0.00361 | -0.0809 | 146.9252
1.5 | 0.5908 | 0.00373 | -0.0818 | 158.3914
2 | 0.6511 | 0.00389 | -0.0826 | 167.3779
2.5 | 0.7098 | 0.00411 | -0.0832 | 172.7007
3 | 0.7677 | 0.00434 | -0.0837 | 176.8894
3.5 | 0.8239 | 0.00467 | -0.0838 | 176.424
4 | 0.8783 | 0.00506 | -0.0836 | 173.5771
4.5 | 0.9323 | 0.00544 | -0.0833 | 171.3787
5 | 0.9854 | 0.0058 | -0.0829 | 169.8966
5.5 | 1.0334 | 0.0063 | -0.0815 | 164.0317
6 | 1.0789 | 0.00677 | -0.0796 | 159.3648
6.5 | 1.117 | 0.0074 | -0.0763 | 150.9459
7 | 1.1346 | 0.00817 | -0.0689 | 138.8739
7.5 | 1.1401 | 0.00935 | -0.0599 | 121.9358
8 | 1.1536 | 0.01068 | -0.0532 | 108.015
8.5 | 1.1664 | 0.01233 | -0.047 | 94.5985
9 | 1.1793 | 0.01419 | -0.0413 | 83.1078
9.5 | 1.1964 | 0.01604 | -0.0365 | 74.5885
10 | 1.2145 | 0.01796 | -0.0322 | 67.6225
10.5 | 1.2381 | 0.01973 | -0.0288 | 62.7522
11 | 1.2616 | 0.02162 | -0.0256 | 58.3534
11.5 | 1.2858 | 0.02358 | -0.0227 | 54.5293
12 | 1.3115 | 0.02559 | -0.0202 | 51.2505
12.5 | 1.3381 | 0.02764 | -0.018 | 48.4117
13 | 1.3629 | 0.02991 | -0.0158 | 45.5667
13.5 | 1.388 | 0.03227 | -0.0139 | 43.0121
14 | 1.4077 | 0.03513 | -0.0118 | 40.0712
14.5 | 1.4307 | 0.03789 | -0.0102 | 37.7593
15 | 1.4487 | 0.04116 | -0.0085 | 35.1968
15.5 | 1.4682 | 0.04446 | -0.0073 | 33.0229
16 | 1.4767 | 0.04892 | -0.0059 | 30.186
16.5 | 1.4903 | 0.0531 | -0.0051 | 28.0659
17 | 1.5002 | 0.05788 | -0.0046 | 25.9191
17.5 | 1.5038 | 0.06353 | -0.0045 | 23.6707
18 | 1.5157 | 0.06852 | -0.0049 | 22.1205
18.5 | 1.5161 | 0.07502 | -0.0057 | 20.2093
19 | 1.5111 | 0.08251 | -0.0073 | 18.3141
19.5 | 1.5058 | 0.09034 | -0.0095 | 16.6681
20 | 1.4975 | 0.09886 | -0.0124 | 15.1477

## 79. Re 5M Mach 0.50 (1)
BIGFOIL.COM POLAR EXPORT
ah94156
AH 94-156 |  |  |  | Cl Max: | 1.448 | at alpha= | 8.5 | deg
JavaFoil+Calcfoil stall+Eppler ext transition |  |  |  | L/D Max: | 150.203 | at alpha= | 1 | deg
Re: | 5000000 |  |  | Cd Min: | 0.00417 | at alpha= | 1 | deg
Mach: | 0.5 |  |  | Cl=0 at alpha= | -3.4214 | deg
|  |  |  | @ Cl=0.1, Cd= | 0.0070034
|  |  |  | @ Cl=0.4, Cd= | 0.0050659
|  |  |  | @ Cl=0.6, Cd= | 0.0042039
alpha (deg) | Cl | Cd | Cm | Cl/Cd
-20 | -0.929 | 0.15797 | -0.024 | -5.879
-19.5 | -0.903 | 0.15831 | -0.025 | -5.705
-19 | -0.876 | 0.14831 | -0.026 | -5.905
-18.5 | -0.847 | 0.14446 | -0.026 | -5.864
-18 | -0.817 | 0.14083 | -0.025 | -5.805
-17.5 | -0.79 | 0.1356 | -0.026 | -5.823
-17 | -0.762 | 0.12861 | -0.026 | -5.924
-16.5 | -0.734 | 0.12555 | -0.026 | -5.849
-16 | -0.707 | 0.12375 | -0.027 | -5.717
-15.5 | -0.678 | 0.11752 | -0.027 | -5.772
-15 | -0.65 | 0.11312 | -0.027 | -5.745
-14.5 | -0.622 | 0.11123 | -0.027 | -5.595
-14 | -0.595 | 0.1037 | -0.028 | -5.734
-13.5 | -0.567 | 0.10088 | -0.028 | -5.618
-13 | -0.539 | 0.09304 | -0.028 | -5.788
-12.5 | -0.511 | 0.08404 | -0.029 | -6.083
-12 | -0.484 | 0.07711 | -0.03 | -6.276
-11.5 | -0.457 | 0.07031 | -0.033 | -6.503
-11 | -0.426 | 0.07824 | -0.028 | -5.445
-10.5 | -0.399 | 0.06853 | -0.03 | -5.818
-10 | -0.372 | 0.0623 | -0.033 | -5.967
-9.5 | -0.349 | 0.05221 | -0.04 | -6.686
-9 | -0.314 | 0.05954 | -0.03 | -5.273
-8.5 | -0.286 | 0.05498 | -0.032 | -5.206
-8 | -0.26 | 0.04775 | -0.038 | -5.45
-7.5 | -0.23 | 0.0487 | -0.033 | -4.723
-7 | -0.202 | 0.04596 | -0.033 | -4.389
-6.5 | -0.227 | 0.04388 | -0.033 | -5.171
-6 | -0.247 | 0.03899 | -0.038 | -6.333
-5.5 | -0.259 | 0.00762 | -0.07 | -34.002
-5 | -0.205 | 0.00797 | -0.072 | -25.771
-4.5 | -0.146 | 0.00797 | -0.074 | -18.276
-4 | -0.079 | 0.00762 | -0.075 | -10.425
-3.5 | -0.011 | 0.00735 | -0.076 | -1.477
-3 | 0.059 | 0.00709 | -0.077 | 8.335
-2.5 | 0.13 | 0.00694 | -0.079 | 18.724
-2 | 0.201 | 0.00607 | -0.08 | 33.119
-1.5 | 0.273 | 0.00546 | -0.081 | 49.97
-1 | 0.344 | 0.0052 | -0.082 | 66.194
-0.5 | 0.415 | 0.00503 | -0.083 | 82.489
0 | 0.487 | 0.00481 | -0.085 | 101.177
0.5 | 0.557 | 0.00426 | -0.086 | 130.618
1 | 0.626 | 0.00417 | -0.087 | 150.203
1.5 | 0.696 | 0.00585 | -0.088 | 118.828
2 | 0.761 | 0.00615 | -0.089 | 123.686
2.5 | 0.827 | 0.00667 | -0.09 | 124.055
3 | 0.894 | 0.00713 | -0.091 | 125.479
3.5 | 0.961 | 0.00757 | -0.092 | 126.851
4 | 1.027 | 0.00796 | -0.093 | 129.008
4.5 | 1.091 | 0.00865 | -0.093 | 126.207
5 | 1.156 | 0.00925 | -0.094 | 124.905
5.5 | 1.219 | 0.01013 | -0.095 | 120.267
6 | 1.281 | 0.01096 | -0.096 | 116.883
6.5 | 1.336 | 0.01215 | -0.097 | 109.94
7 | 1.385 | 0.01336 | -0.098 | 103.656
7.5 | 1.427 | 0.01474 | -0.099 | 96.794
8 | 1.447 | 0.01994 | -0.099 | 72.582
8.5 | 1.448 | 0.02149 | -0.1 | 67.379
9 | 1.402 | 0.02339 | -0.101 | 59.948
9.5 | 1.192 | 0.02583 | -0.102 | 46.153
10 | 0.887 | 0.02756 | -0.103 | 32.17
10.5 | 0.916 | 0.03058 | -0.104 | 29.955
11 | 0.946 | 0.0323 | -0.105 | 29.3
11.5 | 0.977 | 0.03358 | -0.106 | 29.098
12 | 0.997 | 0.0405 | -0.105 | 24.621
12.5 | 1.033 | 0.04003 | -0.107 | 25.811
13 | 1.014 | 0.06024 | -0.1 | 16.834
13.5 | 0.939 | 0.102 | -0.059 | 9.206

## 80. Re 5M Mach 0.50 (2)
BIGFOIL.COM POLAR EXPORT
ah94156
AH 94-156 |  |  |  | Cl Max: | 1.3599 | at alpha= | 13.5 | deg
XFOIL ncrit=9 |  |  |  | L/D Max: | 178.088 | at alpha= | 2.5 | deg
Re: | 5000000 |  |  | Cd Min: | 0.23341 | at alpha= | -20 | deg
Mach: | 0.5 |  |  | Cl=0 at alpha= | -3.6421 | deg
|  |  |  | @ Cl=0.1, Cd= | 0.0065506
|  |  |  | @ Cl=0.4, Cd= | 0.0048614
|  |  |  | @ Cl=0.6, Cd= | 0.0038551
alpha (deg) | Cl | Cd | Cm | Cl/Cd
-20 | -0.436 | 0.23341 | -0.0289 | -1.868
-19.5 | -0.4142 | 0.22586 | -0.0335 | -1.8339
-19 | -0.3936 | 0.2183 | -0.0382 | -1.803
-18.5 | -0.3721 | 0.21084 | -0.0427 | -1.7648
-18 | -0.3513 | 0.20324 | -0.0471 | -1.7285
-17.5 | -0.3291 | 0.19605 | -0.0515 | -1.6787
-17 | -0.3103 | 0.18745 | -0.0559 | -1.6554
-16.5 | -0.2873 | 0.18094 | -0.0601 | -1.5878
-16 | -0.2702 | 0.17211 | -0.0644 | -1.5699
-15.5 | -0.2483 | 0.16536 | -0.0686 | -1.5016
-15 | -0.2298 | 0.15746 | -0.0728 | -1.4594
-14.5 | -0.2134 | 0.14908 | -0.077 | -1.4314
-14 | -0.1987 | 0.14059 | -0.0813 | -1.4133
-13.5 | -0.1838 | 0.13225 | -0.0854 | -1.3898
-13 | -0.1731 | 0.12368 | -0.0898 | -1.3996
-12.5 | -0.1628 | 0.11516 | -0.0941 | -1.4137
-12 | -0.1498 | 0.1077 | -0.0982 | -1.3909
-11.5 | -0.141 | 0.09963 | -0.1023 | -1.4152
-11 | -0.1388 | 0.09085 | -0.1068 | -1.5278
-10.5 | -0.1404 | 0.08198 | -0.1113 | -1.7126
-10 | -0.153 | 0.0719 | -0.1166 | -2.128
-9.5 | -0.173 | 0.06114 | -0.1229 | -2.8296
-9 | -0.1902 | 0.04895 | -0.1334 | -3.8856
-8.5 | -0.2278 | 0.03948 | -0.137 | -5.77
-8 | -0.2677 | 0.03299 | -0.1325 | -8.1146
-7.5 | -0.3155 | 0.02728 | -0.1216 | -11.5652
-7 | -0.3427 | 0.0202 | -0.1119 | -16.9653
-6.5 | -0.3381 | 0.01425 | -0.1037 | -23.7263
-6 | -0.3006 | 0.01054 | -0.0981 | -28.5199
-5.5 | -0.2445 | 0.00895 | -0.0945 | -27.3184
-5 | -0.1813 | 0.00809 | -0.0923 | -22.4104
-4.5 | -0.1157 | 0.00752 | -0.0908 | -15.3856
-4 | -0.0486 | 0.00719 | -0.09 | -6.7594
-3.5 | 0.0193 | 0.00685 | -0.0896 | 2.8175
-3 | 0.0874 | 0.00659 | -0.0895 | 13.2625
-2.5 | 0.1546 | 0.00638 | -0.0895 | 24.232
-2 | 0.222 | 0.00609 | -0.0898 | 36.4532
-1.5 | 0.2872 | 0.00575 | -0.0899 | 49.9478
-1 | 0.3512 | 0.0053 | -0.09 | 66.2642
-0.5 | 0.4135 | 0.00474 | -0.0901 | 87.2363
0 | 0.4735 | 0.00401 | -0.0897 | 118.0798
0.5 | 0.538 | 0.00374 | -0.0898 | 143.8503
1 | 0.608 | 0.00387 | -0.0909 | 157.1059
1.5 | 0.677 | 0.00403 | -0.0917 | 167.9901
2 | 0.7443 | 0.00428 | -0.0922 | 173.9019
2.5 | 0.8103 | 0.00455 | -0.0924 | 178.0879
3 | 0.872 | 0.00491 | -0.0917 | 177.5967
3.5 | 0.9312 | 0.00536 | -0.0904 | 173.7313
4 | 0.987 | 0.00583 | -0.0885 | 169.2967
4.5 | 1.0386 | 0.0063 | -0.0856 | 164.8571
5 | 1.0791 | 0.00678 | -0.0805 | 159.1593
5.5 | 1.1113 | 0.00739 | -0.0739 | 150.3789
6 | 1.1373 | 0.00829 | -0.0668 | 137.1894
6.5 | 1.1578 | 0.0097 | -0.0595 | 119.3608
7 | 1.1777 | 0.01142 | -0.0527 | 103.1261
7.5 | 1.1946 | 0.01341 | -0.0459 | 89.0828
8 | 1.1963 | 0.01613 | -0.0378 | 74.1662
8.5 | 1.212 | 0.0185 | -0.0317 | 65.5135
9 | 1.2159 | 0.02164 | -0.025 | 56.1876
9.5 | 1.2248 | 0.0249 | -0.0194 | 49.1888
10 | 1.2346 | 0.02841 | -0.0144 | 43.4565
10.5 | 1.2512 | 0.03183 | -0.0104 | 39.3088
11 | 1.272 | 0.03527 | -0.007 | 36.0646
11.5 | 1.2955 | 0.03879 | -0.0041 | 33.3978
12 | 1.3199 | 0.04245 | -0.0015 | 31.0931
12.5 | 1.3393 | 0.04674 | 0.001 | 28.6543
13 | 1.3534 | 0.05171 | 0.0031 | 26.1729
13.5 | 1.3599 | 0.05767 | 0.0047 | 23.5807
14 | 1.3501 | 0.06551 | 0.0054 | 20.6091
14.5 | 1.333 | 0.07466 | 0.0047 | 17.8543
15 | 1.3083 | 0.08523 | 0.0025 | 15.3502
15.5 | 1.284 | 0.09639 | -0.001 | 13.3209
16 | 1.2576 | 0.10847 | -0.0059 | 11.594
16.5 | 1.232 | 0.12101 | -0.0119 | 10.181
17 | 1.2055 | 0.13426 | -0.0191 | 8.9788
17.5 | 1.1806 | 0.14777 | -0.0272 | 7.9894
18 | 1.1557 | 0.1619 | -0.0362 | 7.1384
18.5 | 1.1344 | 0.17591 | -0.0454 | 6.4488

## 81. Re 6M Mach 0.00 (1)
BIGFOIL.COM POLAR EXPORT
ah94156
AH 94-156 |  |  |  | Cl Max: | 1.529 | at alpha= | 12.5 | deg
JavaFoil+Calcfoil stall+Eppler ext transition |  |  |  | L/D Max: | 168.99 | at alpha= | 4 | deg
Re: | 6000000 |  |  | Cd Min: | 0.00455 | at alpha= | 1 | deg
Mach: | 0 |  |  | Cl=0 at alpha= | -3.425 | deg
|  |  |  | @ Cl=0.1, Cd= | 0.0060174
|  |  |  | @ Cl=0.4, Cd= | 0.0047755
|  |  |  | @ Cl=0.6, Cd= | 0.0047126
alpha (deg) | Cl | Cd | Cm | Cl/Cd
-15.5 | -0.532 | 0.10861 | -0.022 | -4.9
-15 | -0.543 | 0.10215 | -0.023 | -5.313
-14.5 | -0.552 | 0.09703 | -0.024 | -5.686
-14 | -0.558 | 0.0927 | -0.024 | -6.025
-13.5 | -0.563 | 0.0872 | -0.025 | -6.46
-13 | -0.567 | 0.08154 | -0.026 | -6.949
-12.5 | -0.568 | 0.0754 | -0.028 | -7.528
-12 | -0.565 | 0.07055 | -0.029 | -8.008
-11.5 | -0.562 | 0.06279 | -0.032 | -8.959
-11 | -0.578 | 0.0414 | -0.04 | -13.954
-10.5 | -0.637 | 0.01182 | -0.051 | -53.929
-10 | -0.618 | 0.01104 | -0.052 | -55.93
-9.5 | -0.594 | 0.01026 | -0.053 | -57.841
-9 | -0.565 | 0.00813 | -0.054 | -69.457
-8.5 | -0.531 | 0.00864 | -0.055 | -61.442
-8 | -0.497 | 0.00883 | -0.057 | -56.304
-7.5 | -0.453 | 0.00848 | -0.058 | -53.419
-7 | -0.406 | 0.00809 | -0.059 | -50.131
-6.5 | -0.355 | 0.00784 | -0.06 | -45.279
-6 | -0.302 | 0.00759 | -0.061 | -39.733
-5.5 | -0.246 | 0.00736 | -0.062 | -33.378
-5 | -0.188 | 0.00716 | -0.063 | -26.314
-4.5 | -0.13 | 0.00695 | -0.064 | -18.639
-4 | -0.07 | 0.00681 | -0.065 | -10.265
-3.5 | -0.009 | 0.00663 | -0.066 | -1.432
-3 | 0.051 | 0.00646 | -0.067 | 7.976
-2.5 | 0.113 | 0.0059 | -0.068 | 19.129
-2 | 0.174 | 0.00549 | -0.069 | 31.745
-1.5 | 0.237 | 0.0052 | -0.07 | 45.514
-1 | 0.298 | 0.00497 | -0.071 | 60.022
-0.5 | 0.36 | 0.00484 | -0.072 | 74.279
0 | 0.422 | 0.00474 | -0.073 | 88.987
0.5 | 0.483 | 0.00463 | -0.074 | 104.348
1 | 0.544 | 0.00455 | -0.075 | 119.598
1.5 | 0.606 | 0.00473 | -0.076 | 128.213
2 | 0.665 | 0.00498 | -0.077 | 133.566
2.5 | 0.725 | 0.00521 | -0.078 | 139.318
3 | 0.785 | 0.00497 | -0.079 | 157.98
3.5 | 0.844 | 0.00515 | -0.08 | 164.03
4 | 0.904 | 0.00535 | -0.081 | 168.99
4.5 | 0.962 | 0.00681 | -0.082 | 141.206
5 | 1.021 | 0.00716 | -0.083 | 142.542
5.5 | 1.079 | 0.00761 | -0.084 | 141.762
6 | 1.135 | 0.00813 | -0.085 | 139.514
6.5 | 1.187 | 0.00882 | -0.086 | 134.688
7 | 1.238 | 0.00939 | -0.087 | 131.896
7.5 | 1.287 | 0.01015 | -0.087 | 126.803
8 | 1.331 | 0.01094 | -0.088 | 121.716
8.5 | 1.37 | 0.0127 | -0.089 | 107.865
9 | 1.406 | 0.01415 | -0.089 | 99.339
9.5 | 1.438 | 0.01583 | -0.09 | 90.818
10 | 1.467 | 0.01671 | -0.091 | 87.761
10.5 | 1.49 | 0.01762 | -0.092 | 84.59
11 | 1.508 | 0.0186 | -0.093 | 81.107
11.5 | 1.521 | 0.01972 | -0.093 | 77.148
12 | 1.528 | 0.02083 | -0.094 | 73.354
12.5 | 1.529 | 0.02202 | -0.095 | 69.437
13 | 1.524 | 0.02333 | -0.096 | 65.341
13.5 | 1.514 | 0.02475 | -0.096 | 61.161
14 | 1.496 | 0.0262 | -0.097 | 57.115
14.5 | 1.469 | 0.02777 | -0.098 | 52.902
15 | 1.437 | 0.02941 | -0.099 | 48.848
15.5 | 1.4 | 0.03144 | -0.099 | 44.528
16 | 1.359 | 0.03346 | -0.1 | 40.629
16.5 | 1.315 | 0.03582 | -0.1 | 36.721
17 | 1.269 | 0.03821 | -0.101 | 33.209
17.5 | 1.221 | 0.04087 | -0.101 | 29.875

## 82. Re 6M Mach 0.00 (2)
BIGFOIL.COM POLAR EXPORT
ah94156
AH 94-156 |  |  |  | Cl Max: | 1.6119 | at alpha= | 20 | deg
XFOIL ncrit=9 |  |  |  | L/D Max: | 178.09 | at alpha= | 3.5 | deg
Re: | 6000000 |  |  | Cd Min: | 0.06849 | at alpha= | 20 | deg
Mach: | 0 |  |  | Cl=0 at alpha= | -3.5741 | deg
|  |  |  | @ Cl=0.1, Cd= | 0.0058397
|  |  |  | @ Cl=0.4, Cd= | 0.0037964
|  |  |  | @ Cl=0.6, Cd= | 0.0036119
alpha (deg) | Cl | Cd | Cm | Cl/Cd
-20 | -1.1871 | 0.04741 | -0.111 | -25.039
-19.5 | -1.222 | 0.03826 | -0.1146 | -31.9394
-19 | -1.2254 | 0.0337 | -0.1146 | -36.362
-18.5 | -1.2137 | 0.03094 | -0.1136 | -39.2275
-18 | -1.2234 | 0.02705 | -0.1107 | -45.2274
-17.5 | -1.2166 | 0.0246 | -0.1074 | -49.4553
-17 | -1.2024 | 0.02269 | -0.1041 | -52.9925
-16.5 | -1.1866 | 0.02101 | -0.1004 | -56.4779
-16 | -1.1518 | 0.02035 | -0.0985 | -56.5995
-15.5 | -1.1344 | 0.01881 | -0.0943 | -60.3083
-15 | -1.1148 | 0.01745 | -0.0899 | -63.8854
-14.5 | -1.0819 | 0.01685 | -0.087 | -64.2077
-14 | -1.0569 | 0.01602 | -0.0825 | -65.9738
-13.5 | -1.0291 | 0.01488 | -0.0786 | -69.1599
-13 | -0.9915 | 0.01385 | -0.0762 | -71.5884
-12.5 | -0.9494 | 0.01303 | -0.0745 | -72.8626
-12 | -0.9038 | 0.01238 | -0.0733 | -73.0048
-11.5 | -0.856 | 0.01183 | -0.0724 | -72.3584
-11 | -0.8074 | 0.01123 | -0.0717 | -71.8967
-10.5 | -0.7571 | 0.01072 | -0.0711 | -70.625
-10 | -0.7061 | 0.01025 | -0.0707 | -68.8878
-9.5 | -0.6543 | 0.00983 | -0.0704 | -66.5615
-9 | -0.6014 | 0.0094 | -0.0703 | -63.9787
-8.5 | -0.5477 | 0.00902 | -0.0703 | -60.7206
-8 | -0.495 | 0.00851 | -0.0701 | -58.1669
-7.5 | -0.4409 | 0.00815 | -0.0702 | -54.0982
-7 | -0.386 | 0.00784 | -0.0704 | -49.2347
-6.5 | -0.3302 | 0.00756 | -0.0708 | -43.6772
-6 | -0.2741 | 0.00731 | -0.0712 | -37.4966
-5.5 | -0.2186 | 0.007 | -0.0715 | -31.2286
-5 | -0.1623 | 0.00679 | -0.0719 | -23.9028
-4.5 | -0.1053 | 0.00655 | -0.0725 | -16.0763
-4 | -0.0483 | 0.00635 | -0.0731 | -7.6063
-3.5 | 0.0084 | 0.00618 | -0.0736 | 1.3592
-3 | 0.0657 | 0.00596 | -0.0743 | 11.0235
-2.5 | 0.1227 | 0.00576 | -0.0749 | 21.3021
-2 | 0.179 | 0.00552 | -0.0755 | 32.4275
-1.5 | 0.2353 | 0.0052 | -0.0761 | 45.25
-0.5 | 0.3454 | 0.0044 | -0.077 | 78.5
0 | 0.3984 | 0.00381 | -0.0773 | 104.5669
0.5 | 0.4525 | 0.00335 | -0.0775 | 135.0746
1 | 0.5103 | 0.00341 | -0.0783 | 149.6481
1.5 | 0.5685 | 0.00353 | -0.0792 | 161.0482
2 | 0.6262 | 0.00368 | -0.08 | 170.163
2.5 | 0.6829 | 0.0039 | -0.0807 | 175.1026
3 | 0.7387 | 0.00416 | -0.0812 | 177.5721
3.5 | 0.7925 | 0.00445 | -0.0814 | 178.0899
4 | 0.8461 | 0.00478 | -0.0816 | 177.0084
4.5 | 0.8987 | 0.00513 | -0.0816 | 175.1852
5 | 0.9502 | 0.0055 | -0.0814 | 172.7636
5.5 | 0.9982 | 0.00598 | -0.0806 | 166.9231
6 | 1.043 | 0.00653 | -0.0792 | 159.7243
6.5 | 1.0842 | 0.00715 | -0.0772 | 151.6364
7 | 1.1132 | 0.00803 | -0.0729 | 138.6301
7.5 | 1.13 | 0.00876 | -0.066 | 128.9954
8.5 | 1.1598 | 0.01088 | -0.0531 | 106.5993
9 | 1.1783 | 0.01217 | -0.0481 | 96.82
9.5 | 1.1982 | 0.01358 | -0.0437 | 88.2327
10 | 1.2211 | 0.01498 | -0.04 | 81.5154
10.5 | 1.2459 | 0.01638 | -0.0368 | 76.0623
11 | 1.2709 | 0.01784 | -0.0339 | 71.2388
11.5 | 1.297 | 0.01931 | -0.0313 | 67.1673
12 | 1.3233 | 0.02083 | -0.0289 | 63.5286
12.5 | 1.3506 | 0.02237 | -0.0268 | 60.3755
13 | 1.3754 | 0.02412 | -0.0246 | 57.0232
13.5 | 1.4022 | 0.02585 | -0.0229 | 54.2437
14 | 1.4262 | 0.02781 | -0.021 | 51.2837
14.5 | 1.4497 | 0.02991 | -0.0193 | 48.4687
15 | 1.4713 | 0.03223 | -0.0177 | 45.65
15.5 | 1.4942 | 0.03454 | -0.0164 | 43.26
16 | 1.5089 | 0.03761 | -0.0147 | 40.1196
16.5 | 1.5294 | 0.04028 | -0.0137 | 37.9692
17 | 1.5436 | 0.04365 | -0.0125 | 35.3631
17.5 | 1.5595 | 0.04698 | -0.0118 | 33.195
18 | 1.5769 | 0.05026 | -0.0114 | 31.3749
18.5 | 1.5886 | 0.05427 | -0.011 | 29.2722
19 | 1.5974 | 0.05872 | -0.0109 | 27.2037
19.5 | 1.605 | 0.06347 | -0.0111 | 25.2875
20 | 1.6119 | 0.06849 | -0.0117 | 23.5348

## 83. Re 6M Mach 0.10 (1)
BIGFOIL.COM POLAR EXPORT
ah94156
AH 94-156 |  |  |  | Cl Max: | 1.522 | at alpha= | 12 | deg
JavaFoil+Calcfoil stall+Eppler ext transition |  |  |  | L/D Max: | 163.647 | at alpha= | 3.5 | deg
Re: | 6000000 |  |  | Cd Min: | 0.00458 | at alpha= | 1 | deg
Mach: | 0.1 |  |  | Cl=0 at alpha= | -3.4194 | deg
|  |  |  | @ Cl=0.1, Cd= | 0.0060315
|  |  |  | @ Cl=0.4, Cd= | 0.0047619
|  |  |  | @ Cl=0.6, Cd= | 0.0047339
alpha (deg) | Cl | Cd | Cm | Cl/Cd
-15.5 | -0.497 | 0.10997 | -0.022 | -4.523
-15 | -0.511 | 0.10431 | -0.023 | -4.898
-14.5 | -0.523 | 0.09825 | -0.023 | -5.323
-14 | -0.533 | 0.09458 | -0.024 | -5.632
-13.5 | -0.541 | 0.08846 | -0.024 | -6.117
-13 | -0.547 | 0.08334 | -0.025 | -6.558
-12.5 | -0.55 | 0.07683 | -0.027 | -7.165
-12 | -0.55 | 0.0721 | -0.028 | -7.631
-11.5 | -0.548 | 0.0664 | -0.03 | -8.25
-11 | -0.547 | 0.05706 | -0.034 | -9.579
-10.5 | -0.626 | 0.01271 | -0.051 | -49.25
-10 | -0.611 | 0.01131 | -0.052 | -54.037
-9.5 | -0.589 | 0.01044 | -0.053 | -56.463
-9 | -0.562 | 0.00824 | -0.054 | -68.253
-8.5 | -0.529 | 0.0079 | -0.056 | -67.011
-8 | -0.497 | 0.00891 | -0.057 | -55.76
-7.5 | -0.454 | 0.00854 | -0.058 | -53.107
-7 | -0.406 | 0.00816 | -0.059 | -49.804
-6.5 | -0.356 | 0.00788 | -0.06 | -45.168
-6 | -0.303 | 0.00766 | -0.061 | -39.53
-5.5 | -0.247 | 0.00739 | -0.062 | -33.379
-5 | -0.189 | 0.0072 | -0.063 | -26.281
-4.5 | -0.13 | 0.00698 | -0.064 | -18.648
-4 | -0.07 | 0.00684 | -0.065 | -10.275
-3.5 | -0.01 | 0.00665 | -0.066 | -1.434
-3 | 0.052 | 0.00648 | -0.067 | 7.985
-2.5 | 0.113 | 0.00591 | -0.068 | 19.188
-2 | 0.175 | 0.00551 | -0.069 | 31.813
-1.5 | 0.238 | 0.00522 | -0.07 | 45.562
-1 | 0.3 | 0.00498 | -0.071 | 60.095
-0.5 | 0.361 | 0.00483 | -0.073 | 74.874
0 | 0.424 | 0.00472 | -0.074 | 89.772
0.5 | 0.485 | 0.00465 | -0.075 | 104.386
1 | 0.547 | 0.00458 | -0.076 | 119.367
1.5 | 0.609 | 0.00476 | -0.077 | 127.811
2 | 0.668 | 0.00501 | -0.078 | 133.271
2.5 | 0.729 | 0.00524 | -0.079 | 138.997
3 | 0.788 | 0.00498 | -0.08 | 158.151
3.5 | 0.848 | 0.00518 | -0.081 | 163.647
4 | 0.908 | 0.00644 | -0.082 | 140.891
4.5 | 0.967 | 0.00686 | -0.083 | 140.87
5 | 1.026 | 0.00722 | -0.084 | 142.132
5.5 | 1.084 | 0.00768 | -0.084 | 141.028
6 | 1.14 | 0.0082 | -0.085 | 138.893
6.5 | 1.192 | 0.00889 | -0.086 | 134.112
7 | 1.244 | 0.00949 | -0.087 | 131.008
7.5 | 1.292 | 0.01025 | -0.088 | 126.054
8 | 1.336 | 0.01107 | -0.088 | 120.663
8.5 | 1.374 | 0.01293 | -0.089 | 106.314
9 | 1.41 | 0.01433 | -0.09 | 98.428
9.5 | 1.441 | 0.01603 | -0.091 | 89.89
10 | 1.469 | 0.01692 | -0.091 | 86.8
10.5 | 1.491 | 0.01787 | -0.092 | 83.468
11 | 1.508 | 0.01887 | -0.093 | 79.896
11.5 | 1.518 | 0.02003 | -0.094 | 75.805
12 | 1.522 | 0.02116 | -0.095 | 71.942
12.5 | 1.52 | 0.02241 | -0.095 | 67.852
13 | 1.512 | 0.02374 | -0.096 | 63.691
13.5 | 1.498 | 0.02523 | -0.097 | 59.361
14 | 1.475 | 0.02676 | -0.098 | 55.136
14.5 | 1.443 | 0.02842 | -0.098 | 50.777
15 | 1.406 | 0.03006 | -0.099 | 46.753
15.5 | 1.363 | 0.03228 | -0.1 | 42.219
16 | 1.316 | 0.03437 | -0.1 | 38.293
16.5 | 1.266 | 0.03691 | -0.101 | 34.297
17 | 1.214 | 0.03947 | -0.101 | 30.748

## 84. Re 6M Mach 0.10 (2)
BIGFOIL.COM POLAR EXPORT
ah94156
AH 94-156 |  |  |  | Cl Max: | 1.6012 | at alpha= | 20 | deg
XFOIL ncrit=9 |  |  |  | L/D Max: | 178.322 | at alpha= | 3.5 | deg
Re: | 6000000 |  |  | Cd Min: | 0.07206 | at alpha= | 20 | deg
Mach: | 0.1 |  |  | Cl=0 at alpha= | -3.5753 | deg
|  |  |  | @ Cl=0.1, Cd= | 0.0058526
|  |  |  | @ Cl=0.4, Cd= | 0.0038298
|  |  |  | @ Cl=0.6, Cd= | 0.0036122
alpha (deg) | Cl | Cd | Cm | Cl/Cd
-19.5 | -1.0888 | 0.05722 | -0.1073 | -19.0283
-19 | -1.1402 | 0.04384 | -0.1155 | -26.0082
-18.5 | -1.1429 | 0.03837 | -0.1173 | -29.7863
-18 | -1.1717 | 0.03182 | -0.1169 | -36.8228
-17.5 | -1.1782 | 0.02802 | -0.1143 | -42.0485
-17 | -1.1746 | 0.02524 | -0.1109 | -46.5372
-16.5 | -1.1655 | 0.02301 | -0.107 | -50.6519
-16 | -1.1377 | 0.02186 | -0.1043 | -52.0448
-15.5 | -1.1247 | 0.02 | -0.0998 | -56.235
-15 | -1.1079 | 0.01841 | -0.0951 | -60.1793
-14.5 | -1.076 | 0.01763 | -0.092 | -61.0323
-14 | -1.0521 | 0.01663 | -0.0874 | -63.2652
-13.5 | -1.0254 | 0.01581 | -0.0828 | -64.8577
-13 | -0.9883 | 0.01483 | -0.0802 | -66.6419
-12.5 | -0.9526 | 0.01352 | -0.0773 | -70.4586
-12 | -0.9084 | 0.01274 | -0.0757 | -71.303
-11.5 | -0.8607 | 0.01214 | -0.0745 | -70.8979
-11 | -0.8122 | 0.01148 | -0.0735 | -70.7491
-10.5 | -0.7618 | 0.01094 | -0.0728 | -69.6344
-10 | -0.7106 | 0.01043 | -0.0722 | -68.1304
-9.5 | -0.6585 | 0.00997 | -0.0717 | -66.0481
-9 | -0.6053 | 0.0095 | -0.0715 | -63.7158
-8.5 | -0.5513 | 0.0091 | -0.0713 | -60.5824
-8 | -0.4979 | 0.00863 | -0.0711 | -57.6941
-7.5 | -0.4438 | 0.00821 | -0.071 | -54.056
-7 | -0.3884 | 0.00789 | -0.0712 | -49.2269
-6.5 | -0.3322 | 0.00759 | -0.0714 | -43.7681
-6 | -0.2757 | 0.00733 | -0.0718 | -37.6126
-5.5 | -0.2198 | 0.00703 | -0.0721 | -31.266
-5 | -0.1631 | 0.00681 | -0.0725 | -23.9501
-4.5 | -0.1057 | 0.00657 | -0.073 | -16.0883
-4 | -0.0485 | 0.00637 | -0.0736 | -7.6138
-3.5 | 0.0086 | 0.00619 | -0.0741 | 1.3893
-3 | 0.0663 | 0.00597 | -0.0748 | 11.1055
-2.5 | 0.1237 | 0.00577 | -0.0754 | 21.4385
-2 | 0.1803 | 0.00553 | -0.0759 | 32.604
-1.5 | 0.237 | 0.00521 | -0.0765 | 45.4894
-1 | 0.2926 | 0.00485 | -0.077 | 60.3299
-0.5 | 0.3476 | 0.0044 | -0.0775 | 79
0 | 0.4009 | 0.00382 | -0.0777 | 104.9476
0.5 | 0.4554 | 0.00336 | -0.0779 | 135.5357
1 | 0.5135 | 0.00341 | -0.0787 | 150.5865
1.5 | 0.5721 | 0.00354 | -0.0797 | 161.6102
2 | 0.6301 | 0.00369 | -0.0805 | 170.7588
2.5 | 0.687 | 0.00392 | -0.0811 | 175.2551
3 | 0.7432 | 0.00417 | -0.0816 | 178.2254
3.5 | 0.7971 | 0.00447 | -0.0818 | 178.3221
4 | 0.8509 | 0.00481 | -0.0819 | 176.9023
4.5 | 0.9038 | 0.00516 | -0.0819 | 175.155
5 | 0.9557 | 0.00552 | -0.0817 | 173.1341
5.5 | 1.0038 | 0.00601 | -0.0808 | 167.0216
6 | 1.0485 | 0.00656 | -0.0793 | 159.8323
6.5 | 1.0893 | 0.00718 | -0.0771 | 151.7131
7 | 1.1173 | 0.00807 | -0.0725 | 138.4511
7.5 | 1.1313 | 0.00883 | -0.0649 | 128.12
8 | 1.147 | 0.00978 | -0.0583 | 117.2802
8.5 | 1.1604 | 0.01107 | -0.052 | 104.8238
9 | 1.1791 | 0.01241 | -0.0471 | 95.0121
9.5 | 1.1988 | 0.01388 | -0.0426 | 86.3689
10 | 1.2213 | 0.01534 | -0.0389 | 79.6154
10.5 | 1.2458 | 0.0168 | -0.0356 | 74.1548
11 | 1.2701 | 0.01834 | -0.0326 | 69.253
11.5 | 1.2965 | 0.01985 | -0.03 | 65.3149
12 | 1.3229 | 0.02142 | -0.0276 | 61.76
12.5 | 1.3509 | 0.02297 | -0.0255 | 58.8115
13 | 1.3765 | 0.02475 | -0.0234 | 55.6162
13.5 | 1.4025 | 0.02659 | -0.0216 | 52.7454
14 | 1.4249 | 0.02876 | -0.0195 | 49.5445
14.5 | 1.4488 | 0.03092 | -0.0179 | 46.8564
15 | 1.47 | 0.03335 | -0.0162 | 44.078
15.5 | 1.4942 | 0.03565 | -0.015 | 41.913
16 | 1.509 | 0.03881 | -0.0134 | 38.8817
16.5 | 1.5265 | 0.04186 | -0.0122 | 36.4668
17 | 1.5421 | 0.04523 | -0.0112 | 34.0946
17.5 | 1.5571 | 0.04876 | -0.0105 | 31.934
18 | 1.5735 | 0.05229 | -0.0101 | 30.0918
18.5 | 1.5844 | 0.05654 | -0.0098 | 28.0226
19 | 1.5909 | 0.06139 | -0.0098 | 25.9146
19.5 | 1.5962 | 0.06664 | -0.0102 | 23.9526
20 | 1.6012 | 0.07206 | -0.011 | 22.2204

## 85. Re 6M Mach 0.25 (1)
BIGFOIL.COM POLAR EXPORT
ah94156
AH 94-156 |  |  |  | Cl Max: | 1.493 | at alpha= | 11 | deg
JavaFoil+Calcfoil stall+Eppler ext transition |  |  |  | L/D Max: | 157.457 | at alpha= | 3 | deg
Re: | 6000000 |  |  | Cd Min: | 0.0047 | at alpha= | 1 | deg
Mach: | 0.25 |  |  | Cl=0 at alpha= | -3.4206 | deg
|  |  |  | @ Cl=0.1, Cd= | 0.0061771
|  |  |  | @ Cl=0.4, Cd= | 0.0048547
|  |  |  | @ Cl=0.6, Cd= | 0.0048069
alpha (deg) | Cl | Cd | Cm | Cl/Cd
-14 | -0.3 | 0.09781 | -0.024 | -3.065
-13.5 | -0.34 | 0.09382 | -0.024 | -3.62
-13 | -0.375 | 0.08965 | -0.024 | -4.18
-12.5 | -0.405 | 0.08288 | -0.025 | -4.887
-12 | -0.43 | 0.07864 | -0.025 | -5.464
-11.5 | -0.449 | 0.07373 | -0.026 | -6.086
-11 | -0.461 | 0.06972 | -0.027 | -6.615
-10.5 | -0.468 | 0.0635 | -0.029 | -7.376
-10 | -0.469 | 0.05815 | -0.031 | -8.067
-9.5 | -0.464 | 0.05299 | -0.034 | -8.749
-9 | -0.537 | 0.01063 | -0.056 | -50.553
-8.5 | -0.515 | 0.00986 | -0.057 | -52.257
-8 | -0.485 | 0.00795 | -0.058 | -60.971
-7.5 | -0.454 | 0.00884 | -0.06 | -51.329
-7 | -0.409 | 0.00841 | -0.061 | -48.712
-6.5 | -0.361 | 0.00811 | -0.062 | -44.49
-6 | -0.308 | 0.00786 | -0.063 | -39.187
-5.5 | -0.252 | 0.00753 | -0.064 | -33.438
-5 | -0.193 | 0.00733 | -0.065 | -26.383
-4.5 | -0.133 | 0.0071 | -0.066 | -18.78
-4 | -0.072 | 0.00693 | -0.067 | -10.393
-3.5 | -0.01 | 0.00672 | -0.068 | -1.456
-3 | 0.053 | 0.00658 | -0.069 | 8.079
-2.5 | 0.116 | 0.00604 | -0.07 | 19.278
-2 | 0.18 | 0.00563 | -0.071 | 31.973
-1.5 | 0.244 | 0.0053 | -0.072 | 46.074
-1 | 0.308 | 0.00506 | -0.073 | 60.804
-0.5 | 0.371 | 0.0049 | -0.075 | 75.707
0 | 0.435 | 0.0048 | -0.076 | 90.63
0.5 | 0.499 | 0.00477 | -0.077 | 104.513
1 | 0.562 | 0.0047 | -0.078 | 119.754
1.5 | 0.626 | 0.00488 | -0.079 | 128.144
2 | 0.686 | 0.00517 | -0.08 | 132.636
2.5 | 0.747 | 0.00485 | -0.081 | 154.069
3 | 0.808 | 0.00513 | -0.082 | 157.457
3.5 | 0.87 | 0.00637 | -0.083 | 136.607
4 | 0.931 | 0.00669 | -0.084 | 139.259
4.5 | 0.992 | 0.00711 | -0.085 | 139.433
5 | 1.051 | 0.00751 | -0.086 | 140.04
5.5 | 1.109 | 0.0081 | -0.086 | 136.884
6 | 1.167 | 0.00859 | -0.087 | 135.758
6.5 | 1.22 | 0.00937 | -0.088 | 130.163
7 | 1.271 | 0.01009 | -0.089 | 126.022
7.5 | 1.319 | 0.01092 | -0.09 | 120.849
8 | 1.363 | 0.01186 | -0.091 | 114.921
8.5 | 1.398 | 0.01418 | -0.091 | 98.615
9 | 1.43 | 0.01626 | -0.092 | 87.927
9.5 | 1.457 | 0.01721 | -0.093 | 84.672
10 | 1.477 | 0.01825 | -0.094 | 80.933
10.5 | 1.49 | 0.01935 | -0.094 | 76.972
11 | 1.493 | 0.02063 | -0.095 | 72.353
11.5 | 1.487 | 0.02191 | -0.096 | 67.853
12 | 1.47 | 0.02336 | -0.097 | 62.95
12.5 | 1.444 | 0.02495 | -0.098 | 57.857
13 | 1.407 | 0.02651 | -0.098 | 53.061
13.5 | 1.358 | 0.02867 | -0.099 | 47.371
14 | 1.298 | 0.03066 | -0.1 | 42.333
14.5 | 1.22 | 0.0329 | -0.1 | 37.087
15 | 1.132 | 0.03561 | -0.101 | 31.803
15.5 | 1.037 | 0.03844 | -0.101 | 26.973
16 | 0.934 | 0.04172 | -0.102 | 22.388

## 86. Re 6M Mach 0.25 (2)
BIGFOIL.COM POLAR EXPORT
ah94156
AH 94-156 |  |  |  | Cl Max: | 1.5417 | at alpha= | 18 | deg
XFOIL ncrit=9 |  |  |  | L/D Max: | 179.281 | at alpha= | 3.5 | deg
Re: | 6000000 |  |  | Cd Min: | 0.17763 | at alpha= | -17.5 | deg
Mach: | 0.25 |  |  | Cl=0 at alpha= | -3.586 | deg
|  |  |  | @ Cl=0.1, Cd= | 0.0059536
|  |  |  | @ Cl=0.4, Cd= | 0.0040689
|  |  |  | @ Cl=0.6, Cd= | 0.0036033
alpha (deg) | Cl | Cd | Cm | Cl/Cd
-17.5 | -0.3397 | 0.17763 | -0.0494 | -1.9124
-17 | -0.3297 | 0.16871 | -0.0536 | -1.9542
-16.5 | -0.315 | 0.16157 | -0.0574 | -1.9496
-16 | -0.505 | 0.10794 | -0.0808 | -4.6785
-15.5 | -0.5183 | 0.09745 | -0.087 | -5.3186
-15 | -0.7512 | 0.05031 | -0.1181 | -14.9314
-14.5 | -0.7951 | 0.03882 | -0.1252 | -20.4817
-14 | -0.8303 | 0.03208 | -0.1241 | -25.8822
-13.5 | -0.863 | 0.02687 | -0.1187 | -32.1176
-13 | -0.8765 | 0.02322 | -0.1121 | -37.7476
-12.5 | -0.8857 | 0.02011 | -0.1041 | -44.0428
-12 | -0.8821 | 0.01809 | -0.0958 | -48.7617
-11.5 | -0.8626 | 0.01562 | -0.09 | -55.2241
-11 | -0.828 | 0.01376 | -0.0859 | -60.1744
-10.5 | -0.781 | 0.01271 | -0.0834 | -61.4477
-10 | -0.7305 | 0.01188 | -0.0815 | -61.4899
-9.5 | -0.6779 | 0.01113 | -0.08 | -60.9075
-9 | -0.6247 | 0.01037 | -0.0786 | -60.2411
-8.5 | -0.5697 | 0.00976 | -0.0776 | -58.3709
-8 | -0.5138 | 0.00925 | -0.0768 | -55.5459
-7.5 | -0.4576 | 0.00877 | -0.0762 | -52.1779
-7 | -0.4015 | 0.00818 | -0.0756 | -49.0831
-6.5 | -0.3434 | 0.00781 | -0.0755 | -43.9693
-6 | -0.2849 | 0.00751 | -0.0754 | -37.9361
-5.5 | -0.2264 | 0.00723 | -0.0755 | -31.314
-5 | -0.1678 | 0.00691 | -0.0756 | -24.2836
-4.5 | -0.1082 | 0.00668 | -0.076 | -16.1976
-4 | -0.0491 | 0.00645 | -0.0764 | -7.6124
-3.5 | 0.0102 | 0.00625 | -0.0768 | 1.632
-3 | 0.07 | 0.00605 | -0.0774 | 11.5702
-2.5 | 0.1291 | 0.00586 | -0.0779 | 22.0307
-2 | 0.1878 | 0.00559 | -0.0785 | 33.5957
-1.5 | 0.2463 | 0.00528 | -0.079 | 46.6477
-1 | 0.3034 | 0.00493 | -0.0795 | 61.5416
-0.5 | 0.3602 | 0.00445 | -0.0799 | 80.9438
0.5 | 0.4709 | 0.00339 | -0.0803 | 138.9086
1 | 0.5312 | 0.00345 | -0.0811 | 153.971
1.5 | 0.5918 | 0.00358 | -0.082 | 165.3073
2 | 0.6516 | 0.00375 | -0.0828 | 173.76
2.5 | 0.7099 | 0.004 | -0.0834 | 177.475
3 | 0.7674 | 0.00429 | -0.0837 | 178.8811
3.5 | 0.8229 | 0.00459 | -0.0838 | 179.281
4 | 0.8779 | 0.00495 | -0.0837 | 177.3535
4.5 | 0.9319 | 0.00533 | -0.0834 | 174.8405
5 | 0.9853 | 0.00567 | -0.083 | 173.7743
5.5 | 1.0334 | 0.00618 | -0.0816 | 167.2168
6 | 1.0777 | 0.00674 | -0.0795 | 159.8961
6.5 | 1.116 | 0.00738 | -0.0762 | 151.2195
7 | 1.1294 | 0.00824 | -0.068 | 137.0631
7.5 | 1.138 | 0.00933 | -0.0596 | 121.9721
8 | 1.1535 | 0.01058 | -0.0532 | 109.0265
8.5 | 1.1673 | 0.01217 | -0.0471 | 95.9162
9 | 1.1831 | 0.0139 | -0.0418 | 85.1151
9.5 | 1.2019 | 0.01565 | -0.0372 | 76.7987
10 | 1.2223 | 0.01745 | -0.033 | 70.0458
10.5 | 1.247 | 0.01914 | -0.0297 | 65.1515
11 | 1.2707 | 0.02097 | -0.0264 | 60.5961
11.5 | 1.2976 | 0.02275 | -0.0238 | 57.0374
12 | 1.3246 | 0.02463 | -0.0213 | 53.7799
12.5 | 1.3506 | 0.02668 | -0.0189 | 50.6222
13 | 1.3776 | 0.02875 | -0.0168 | 47.9165
13.5 | 1.4024 | 0.03109 | -0.0148 | 45.1078
14 | 1.4253 | 0.03366 | -0.0128 | 42.344
14.5 | 1.4465 | 0.0365 | -0.0109 | 39.6301
15 | 1.4628 | 0.03986 | -0.009 | 36.6984
15.5 | 1.4832 | 0.04303 | -0.0077 | 34.469
16 | 1.4992 | 0.04675 | -0.0065 | 32.0684
16.5 | 1.5145 | 0.05065 | -0.0055 | 29.9013
17 | 1.5252 | 0.05522 | -0.0048 | 27.6204
17.5 | 1.5301 | 0.06058 | -0.0045 | 25.2575
18 | 1.5417 | 0.06545 | -0.0046 | 23.5554
18.5 | 1.5414 | 0.07191 | -0.0052 | 21.4351
19 | 1.5406 | 0.07866 | -0.0064 | 19.5856
19.5 | 1.5327 | 0.08668 | -0.0083 | 17.6823
20 | 1.5206 | 0.09551 | -0.0111 | 15.9208

## 87. Re 6M Mach 0.50 (1)
BIGFOIL.COM POLAR EXPORT
ah94156
AH 94-156 |  |  |  | Cl Max: | 1.45 | at alpha= | 8.5 | deg
JavaFoil+Calcfoil stall+Eppler ext transition |  |  |  | L/D Max: | 129.622 | at alpha= | 3.5 | deg
Re: | 6000000 |  |  | Cd Min: | 0.00473 | at alpha= | 0.5 | deg
Mach: | 0.5 |  |  | Cl=0 at alpha= | -3.4214 | deg
|  |  |  | @ Cl=0.1, Cd= | 0.0068618
|  |  |  | @ Cl=0.4, Cd= | 0.0052811
|  |  |  | @ Cl=0.6, Cd= | 0.0053334
alpha (deg) | Cl | Cd | Cm | Cl/Cd
-20 | -0.929 | 0.15377 | -0.025 | -6.042
-19.5 | -0.904 | 0.15529 | -0.026 | -5.821
-19 | -0.877 | 0.14539 | -0.026 | -6.034
-18.5 | -0.848 | 0.14084 | -0.026 | -6.02
-18 | -0.818 | 0.13539 | -0.025 | -6.039
-17.5 | -0.79 | 0.13097 | -0.026 | -6.03
-17 | -0.762 | 0.12854 | -0.026 | -5.929
-16.5 | -0.735 | 0.12247 | -0.026 | -5.998
-16 | -0.708 | 0.11971 | -0.027 | -5.912
-15.5 | -0.679 | 0.11371 | -0.027 | -5.97
-15 | -0.65 | 0.11002 | -0.027 | -5.909
-14.5 | -0.622 | 0.10749 | -0.027 | -5.791
-14 | -0.595 | 0.1021 | -0.028 | -5.826
-13.5 | -0.567 | 0.10129 | -0.028 | -5.597
-13 | -0.539 | 0.09162 | -0.028 | -5.881
-12.5 | -0.512 | 0.08294 | -0.03 | -6.172
-12 | -0.485 | 0.07562 | -0.032 | -6.417
-11.5 | -0.461 | 0.06614 | -0.036 | -6.977
-11 | -0.426 | 0.07641 | -0.029 | -5.577
-10.5 | -0.399 | 0.06773 | -0.031 | -5.894
-10 | -0.373 | 0.06058 | -0.034 | -6.155
-9.5 | -0.394 | 0.01927 | -0.057 | -20.452
-9 | -0.314 | 0.05843 | -0.031 | -5.376
-8.5 | -0.287 | 0.05374 | -0.033 | -5.333
-8 | -0.265 | 0.0422 | -0.044 | -6.279
-7.5 | -0.23 | 0.04814 | -0.034 | -4.784
-7 | -0.202 | 0.04534 | -0.033 | -4.453
-6.5 | -0.228 | 0.04237 | -0.036 | -5.374
-6 | -0.299 | 0.00901 | -0.069 | -33.176
-5.5 | -0.259 | 0.00737 | -0.07 | -35.181
-5 | -0.208 | 0.00814 | -0.073 | -25.516
-4.5 | -0.146 | 0.00777 | -0.074 | -18.748
-4 | -0.079 | 0.00746 | -0.075 | -10.646
-3.5 | -0.011 | 0.00716 | -0.076 | -1.515
-3 | 0.059 | 0.00696 | -0.077 | 8.491
-2.5 | 0.13 | 0.00679 | -0.079 | 19.134
-2 | 0.201 | 0.00609 | -0.08 | 33.019
-1.5 | 0.273 | 0.00568 | -0.081 | 48.045
-1 | 0.344 | 0.00536 | -0.082 | 64.229
-0.5 | 0.415 | 0.00526 | -0.083 | 78.918
0 | 0.487 | 0.00521 | -0.085 | 93.477
0.5 | 0.556 | 0.00473 | -0.086 | 117.55
1 | 0.626 | 0.00569 | -0.087 | 110.002
1.5 | 0.696 | 0.00583 | -0.088 | 119.29
2 | 0.76 | 0.00628 | -0.089 | 121.087
2.5 | 0.828 | 0.00666 | -0.09 | 124.253
3 | 0.895 | 0.00706 | -0.091 | 126.682
3.5 | 0.962 | 0.00742 | -0.092 | 129.622
4 | 1.027 | 0.00801 | -0.093 | 128.249
4.5 | 1.092 | 0.00854 | -0.094 | 127.906
5 | 1.157 | 0.00917 | -0.095 | 126.131
5.5 | 1.22 | 0.01004 | -0.095 | 121.43
6 | 1.281 | 0.01109 | -0.096 | 115.524
6.5 | 1.337 | 0.01203 | -0.097 | 111.139
7 | 1.386 | 0.01322 | -0.098 | 104.819
7.5 | 1.428 | 0.01455 | -0.099 | 98.115
8 | 1.449 | 0.01929 | -0.1 | 75.095
8.5 | 1.45 | 0.02083 | -0.101 | 69.585
9 | 1.403 | 0.02264 | -0.101 | 61.996
9.5 | 1.194 | 0.02498 | -0.102 | 47.779
10 | 0.888 | 0.02665 | -0.103 | 33.3
10.5 | 0.917 | 0.02961 | -0.104 | 30.978
11 | 0.948 | 0.03124 | -0.105 | 30.328
11.5 | 0.978 | 0.03246 | -0.106 | 30.136
12 | 1.002 | 0.03833 | -0.106 | 26.145
12.5 | 1.035 | 0.03851 | -0.107 | 26.874
13 | 1.051 | 0.04709 | -0.106 | 22.325
13.5 | 0.954 | 0.09587 | -0.073 | 9.949

## 88. Re 6M Mach 0.50 (2)
BIGFOIL.COM POLAR EXPORT
ah94156
AH 94-156 |  |  |  | Cl Max: | 1.3784 | at alpha= | 13.5 | deg
XFOIL ncrit=9 |  |  |  | L/D Max: | 183.81 | at alpha= | 2.5 | deg
Re: | 6000000 |  |  | Cd Min: | 0.23353 | at alpha= | -20 | deg
Mach: | 0.5 |  |  | Cl=0 at alpha= | -3.6374 | deg
|  |  |  | @ Cl=0.1, Cd= | 0.0063351
|  |  |  | @ Cl=0.4, Cd= | 0.0048533
|  |  |  | @ Cl=0.6, Cd= | 0.0036762
alpha (deg) | Cl | Cd | Cm | Cl/Cd
-20 | -0.4345 | 0.23353 | -0.0295 | -1.8606
-19.5 | -0.4129 | 0.22617 | -0.0342 | -1.8256
-19 | -0.3922 | 0.21814 | -0.0387 | -1.7979
-18.5 | -0.3711 | 0.21043 | -0.0432 | -1.7635
-18 | -0.3514 | 0.20207 | -0.0477 | -1.739
-17.5 | -0.33 | 0.19454 | -0.0521 | -1.6963
-17 | -0.3122 | 0.18562 | -0.0565 | -1.6819
-16.5 | -0.2895 | 0.17912 | -0.0607 | -1.6162
-16 | -0.2737 | 0.16986 | -0.0652 | -1.6113
-15 | -0.2314 | 0.15607 | -0.0736 | -1.4827
-14.5 | -0.2157 | 0.14764 | -0.0778 | -1.461
-13.5 | -0.1848 | 0.13144 | -0.0863 | -1.406
-13 | -0.1706 | 0.12342 | -0.0904 | -1.3823
-12.5 | -0.1614 | 0.11469 | -0.0948 | -1.4073
-12 | -0.1579 | 0.10537 | -0.0995 | -1.4985
-11.5 | -0.149 | 0.09751 | -0.1037 | -1.528
-11 | -0.1536 | 0.08777 | -0.1086 | -1.75
-10.5 | -0.1539 | 0.07924 | -0.1132 | -1.9422
-10 | -0.1634 | 0.06977 | -0.1185 | -2.342
-9.5 | -0.1801 | 0.05953 | -0.1246 | -3.0254
-9 | -0.2008 | 0.04691 | -0.1356 | -4.2805
-8.5 | -0.2366 | 0.03846 | -0.1375 | -6.1518
-8 | -0.277 | 0.03208 | -0.1323 | -8.6347
-7.5 | -0.3218 | 0.02659 | -0.1214 | -12.1023
-7 | -0.3496 | 0.0195 | -0.1113 | -17.9282
-6.5 | -0.3513 | 0.0129 | -0.1023 | -27.2326
-6 | -0.3076 | 0.00979 | -0.0972 | -31.4198
-5.5 | -0.2488 | 0.00845 | -0.0939 | -29.4438
-5 | -0.1841 | 0.00773 | -0.0919 | -23.8163
-4.5 | -0.1181 | 0.00723 | -0.0905 | -16.3347
-4 | -0.0496 | 0.00688 | -0.0899 | -7.2093
-3.5 | 0.0188 | 0.00659 | -0.0895 | 2.8528
-3 | 0.0866 | 0.00638 | -0.0894 | 13.5737
-2.5 | 0.1553 | 0.00615 | -0.0897 | 25.252
-2 | 0.2226 | 0.00591 | -0.09 | 37.665
-1.5 | 0.2886 | 0.0056 | -0.0902 | 51.5357
-0.5 | 0.4169 | 0.00474 | -0.0906 | 87.9536
0 | 0.4784 | 0.0041 | -0.0905 | 116.6829
0.5 | 0.5408 | 0.00359 | -0.0904 | 150.6407
1 | 0.6095 | 0.00369 | -0.0912 | 165.1762
1.5 | 0.6785 | 0.00386 | -0.0921 | 175.7772
2 | 0.7452 | 0.00411 | -0.0925 | 181.3139
2.5 | 0.8106 | 0.00441 | -0.0926 | 183.8095
3 | 0.8722 | 0.00483 | -0.0919 | 180.5797
3.5 | 0.9315 | 0.00521 | -0.0907 | 178.7908
4 | 0.9872 | 0.00569 | -0.0887 | 173.4974
4.5 | 1.0414 | 0.00611 | -0.0863 | 170.4419
5 | 1.0843 | 0.00658 | -0.0816 | 164.7872
5.5 | 1.1173 | 0.00713 | -0.075 | 156.7041
6 | 1.1401 | 0.00811 | -0.0672 | 140.5795
6.5 | 1.1619 | 0.00949 | -0.0601 | 122.4341
7 | 1.1814 | 0.01121 | -0.0532 | 105.388
7.5 | 1.1952 | 0.01327 | -0.046 | 90.0678
8 | 1.1974 | 0.01593 | -0.0379 | 75.1664
8.5 | 1.2098 | 0.01844 | -0.0314 | 65.6074
9 | 1.2165 | 0.02145 | -0.025 | 56.7133
9.5 | 1.2299 | 0.02448 | -0.0197 | 50.241
10 | 1.2416 | 0.02788 | -0.0148 | 44.5337
10.5 | 1.2603 | 0.03114 | -0.0108 | 40.4721
11 | 1.2839 | 0.03437 | -0.0074 | 37.3553
11.5 | 1.3109 | 0.0376 | -0.0045 | 34.8644
12 | 1.3349 | 0.04124 | -0.0018 | 32.3691
12.5 | 1.3572 | 0.04526 | 0.0008 | 29.9867
13 | 1.3722 | 0.05009 | 0.0031 | 27.3947
13.5 | 1.3784 | 0.05596 | 0.005 | 24.6319
14 | 1.3684 | 0.0637 | 0.006 | 21.4819
14.5 | 1.3508 | 0.07275 | 0.0056 | 18.5677
15 | 1.3242 | 0.08337 | 0.0035 | 15.8834
15.5 | 1.2986 | 0.09456 | 0.0001 | 13.7331
16 | 1.2689 | 0.10694 | -0.0048 | 11.8655
16.5 | 1.2406 | 0.11974 | -0.0109 | 10.3608
17 | 1.2121 | 0.13321 | -0.0183 | 9.0992
17.5 | 1.1873 | 0.14667 | -0.0263 | 8.095
18 | 1.1629 | 0.16066 | -0.0352 | 7.2383
18.5 | 1.1419 | 0.17457 | -0.0443 | 6.5412

## 89. Re 7M Mach 0.00 (1)
BIGFOIL.COM POLAR EXPORT
ah94156
AH 94-156 |  |  |  | Cl Max: | 1.53 | at alpha= | 12 | deg
JavaFoil+Calcfoil stall+Eppler ext transition |  |  |  | L/D Max: | 167.45 | at alpha= | 4 | deg
Re: | 7000000 |  |  | Cd Min: | 0.00494 | at alpha= | 1.5 | deg
Mach: | 0 |  |  | Cl=0 at alpha= | -3.425 | deg
|  |  |  | @ Cl=0.1, Cd= | 0.0059765
|  |  |  | @ Cl=0.4, Cd= | 0.0049742
|  |  |  | @ Cl=0.6, Cd= | 0.0049429
alpha (deg) | Cl | Cd | Cm | Cl/Cd
-16 | -0.521 | 0.11258 | -0.022 | -4.626
-15.5 | -0.533 | 0.10682 | -0.023 | -4.985
-15 | -0.543 | 0.10134 | -0.023 | -5.36
-14.5 | -0.552 | 0.09583 | -0.024 | -5.765
-14 | -0.559 | 0.09147 | -0.025 | -6.113
-13.5 | -0.564 | 0.08617 | -0.026 | -6.55
-13 | -0.568 | 0.08004 | -0.027 | -7.092
-12.5 | -0.569 | 0.07334 | -0.029 | -7.765
-12 | -0.568 | 0.06795 | -0.03 | -8.352
-11.5 | -0.571 | 0.05627 | -0.035 | -10.14
-11 | -0.649 | 0.01325 | -0.049 | -49.006
-10.5 | -0.639 | 0.01137 | -0.051 | -56.158
-10 | -0.619 | 0.01066 | -0.052 | -58.044
-9.5 | -0.594 | 0.00998 | -0.053 | -59.577
-9 | -0.565 | 0.0079 | -0.054 | -71.617
-8.5 | -0.537 | 0.009 | -0.056 | -59.709
-8 | -0.497 | 0.00857 | -0.057 | -57.989
-7.5 | -0.453 | 0.0083 | -0.058 | -54.606
-7 | -0.406 | 0.00793 | -0.059 | -51.125
-6.5 | -0.355 | 0.0077 | -0.06 | -46.084
-6 | -0.302 | 0.00738 | -0.061 | -40.844
-5.5 | -0.246 | 0.00715 | -0.062 | -34.361
-5 | -0.188 | 0.00701 | -0.063 | -26.859
-4.5 | -0.13 | 0.00681 | -0.064 | -19.034
-4 | -0.07 | 0.00662 | -0.065 | -10.57
-3.5 | -0.009 | 0.00649 | -0.066 | -1.462
-3 | 0.051 | 0.00634 | -0.067 | 8.129
-2.5 | 0.113 | 0.00588 | -0.068 | 19.177
-2 | 0.174 | 0.00562 | -0.069 | 31.048
-1.5 | 0.237 | 0.00534 | -0.07 | 44.255
-1 | 0.298 | 0.00509 | -0.071 | 58.603
-0.5 | 0.36 | 0.005 | -0.072 | 71.955
0 | 0.422 | 0.00496 | -0.073 | 84.991
0.5 | 0.483 | 0.005 | -0.074 | 96.6
1 | 0.544 | 0.00497 | -0.075 | 109.532
1.5 | 0.606 | 0.00494 | -0.076 | 122.558
2 | 0.665 | 0.00501 | -0.077 | 132.766
2.5 | 0.725 | 0.00527 | -0.078 | 137.622
3 | 0.786 | 0.00543 | -0.079 | 144.708
3.5 | 0.845 | 0.00508 | -0.08 | 166.183
4 | 0.904 | 0.0054 | -0.081 | 167.45
4.5 | 0.963 | 0.00677 | -0.082 | 142.269
5 | 1.021 | 0.00713 | -0.083 | 143.171
5.5 | 1.079 | 0.00766 | -0.084 | 140.941
6 | 1.135 | 0.00823 | -0.085 | 137.981
6.5 | 1.188 | 0.00872 | -0.086 | 136.249
7 | 1.239 | 0.00936 | -0.087 | 132.366
7.5 | 1.288 | 0.01006 | -0.087 | 128.023
8 | 1.332 | 0.01085 | -0.088 | 122.779
8.5 | 1.371 | 0.01275 | -0.089 | 107.519
9 | 1.407 | 0.01396 | -0.09 | 100.824
9.5 | 1.439 | 0.01538 | -0.09 | 93.623
10 | 1.468 | 0.01622 | -0.091 | 90.5
10.5 | 1.492 | 0.01711 | -0.092 | 87.207
11 | 1.51 | 0.01806 | -0.093 | 83.631
11.5 | 1.523 | 0.01914 | -0.093 | 79.566
12 | 1.53 | 0.02021 | -0.094 | 75.697
12.5 | 1.53 | 0.02138 | -0.095 | 71.58
13 | 1.526 | 0.02265 | -0.096 | 67.364
13.5 | 1.515 | 0.024 | -0.097 | 63.134
14 | 1.498 | 0.02543 | -0.097 | 58.897
14.5 | 1.471 | 0.02698 | -0.098 | 54.501
15 | 1.438 | 0.02855 | -0.099 | 50.38
15.5 | 1.401 | 0.03059 | -0.099 | 45.808
16 | 1.361 | 0.03243 | -0.1 | 41.962
16.5 | 1.317 | 0.03473 | -0.101 | 37.912
17 | 1.27 | 0.03704 | -0.101 | 34.302

## 90. Re 7M Mach 0.00 (2)
BIGFOIL.COM POLAR EXPORT
ah94156
AH 94-156 |  |  |  | Cl Max: | 1.6284 | at alpha= | 20 | deg
XFOIL ncrit=9 |  |  |  | L/D Max: | 178.571 | at alpha= | 3 | deg
Re: | 7000000 |  |  | Cd Min: | 0.06637 | at alpha= | 20 | deg
Mach: | 0 |  |  | Cl=0 at alpha= | -3.5723 | deg
|  |  |  | @ Cl=0.1, Cd= | 0.0057074
|  |  |  | @ Cl=0.4, Cd= | 0.0039291
|  |  |  | @ Cl=0.6, Cd= | 0.0035324
alpha (deg) | Cl | Cd | Cm | Cl/Cd
-20 | -1.264 | 0.03874 | -0.1148 | -32.6278
-19.5 | -1.2805 | 0.03303 | -0.1149 | -38.7678
-19 | -1.2787 | 0.02962 | -0.1134 | -43.1702
-18.5 | -1.265 | 0.02732 | -0.1115 | -46.3031
-18 | -1.2638 | 0.02452 | -0.108 | -51.5416
-17.5 | -1.2503 | 0.02256 | -0.1047 | -55.4211
-17 | -1.2329 | 0.02095 | -0.1013 | -58.8496
-16.5 | -1.213 | 0.01952 | -0.0977 | -62.1414
-16 | -1.1797 | 0.01882 | -0.0954 | -62.6833
-15.5 | -1.1585 | 0.01754 | -0.0914 | -66.049
-15 | -1.136 | 0.01637 | -0.0871 | -69.3952
-14.5 | -1.1054 | 0.0158 | -0.0836 | -69.962
-14 | -1.0761 | 0.01512 | -0.0796 | -71.1706
-13.5 | -1.0365 | 0.01439 | -0.0776 | -72.0292
-13 | -0.9948 | 0.01365 | -0.0758 | -72.8791
-12.5 | -0.9548 | 0.01264 | -0.0737 | -75.538
-12 | -0.9096 | 0.01193 | -0.0725 | -76.2448
-11.5 | -0.8615 | 0.01132 | -0.0716 | -76.1042
-11 | -0.8124 | 0.01075 | -0.0709 | -75.5721
-10.5 | -0.7619 | 0.01027 | -0.0704 | -74.187
-10 | -0.7105 | 0.00983 | -0.07 | -72.2787
-9.5 | -0.6579 | 0.0094 | -0.0699 | -69.9894
-9 | -0.6047 | 0.009 | -0.0698 | -67.1889
-8.5 | -0.5508 | 0.00865 | -0.0698 | -63.6763
-8 | -0.4965 | 0.00834 | -0.0699 | -59.5324
-7.5 | -0.4427 | 0.0079 | -0.0699 | -56.038
-7 | -0.3874 | 0.00757 | -0.0702 | -51.1757
-6.5 | -0.3316 | 0.0073 | -0.0705 | -45.4247
-6 | -0.2755 | 0.00707 | -0.0709 | -38.9675
-5.5 | -0.2196 | 0.00681 | -0.0713 | -32.2467
-5 | -0.1628 | 0.00656 | -0.0719 | -24.8171
-4.5 | -0.1057 | 0.00637 | -0.0725 | -16.5934
-4 | -0.0491 | 0.00619 | -0.073 | -7.9321
-3.5 | 0.0083 | 0.00599 | -0.0737 | 1.3856
-3 | 0.0656 | 0.00581 | -0.0743 | 11.2909
-2.5 | 0.1226 | 0.00564 | -0.075 | 21.7376
-2 | 0.1796 | 0.00538 | -0.0756 | 33.3829
-1.5 | 0.236 | 0.00512 | -0.0762 | 46.0937
-0.5 | 0.347 | 0.00441 | -0.0773 | 78.6848
0 | 0.401 | 0.00392 | -0.0777 | 102.2959
0.5 | 0.4553 | 0.00351 | -0.078 | 129.7151
1 | 0.5109 | 0.00332 | -0.0785 | 153.8855
1.5 | 0.5689 | 0.00344 | -0.0793 | 165.3779
2 | 0.6261 | 0.00361 | -0.0801 | 173.4349
2.5 | 0.6823 | 0.00384 | -0.0807 | 177.6823
3 | 0.7375 | 0.00413 | -0.0811 | 178.5714
3.5 | 0.7917 | 0.00446 | -0.0814 | 177.5112
4 | 0.8452 | 0.00475 | -0.0815 | 177.9368
4.5 | 0.8984 | 0.00506 | -0.0816 | 177.5494
5 | 0.9489 | 0.00548 | -0.0812 | 173.1569
5.5 | 0.9979 | 0.00591 | -0.0806 | 168.8494
6 | 1.0425 | 0.00647 | -0.0792 | 161.1283
6.5 | 1.083 | 0.0071 | -0.077 | 152.5352
7 | 1.1117 | 0.008 | -0.0726 | 138.9625
7.5 | 1.1304 | 0.00871 | -0.0661 | 129.7819
8 | 1.144 | 0.00969 | -0.059 | 118.0599
8.5 | 1.1619 | 0.01077 | -0.0534 | 107.883
9 | 1.18 | 0.01205 | -0.0483 | 97.9253
9.5 | 1.2042 | 0.01326 | -0.0445 | 90.8145
10 | 1.2273 | 0.01461 | -0.0408 | 84.0041
10.5 | 1.2533 | 0.01593 | -0.0377 | 78.6755
11 | 1.2791 | 0.01733 | -0.0348 | 73.8084
11.5 | 1.3068 | 0.01869 | -0.0323 | 69.9197
12 | 1.3335 | 0.02015 | -0.0299 | 66.1787
12.5 | 1.3603 | 0.02169 | -0.0277 | 62.7155
13 | 1.3874 | 0.02326 | -0.0257 | 59.6475
13.5 | 1.4141 | 0.02494 | -0.0239 | 56.7001
14 | 1.4367 | 0.02697 | -0.0218 | 53.2703
14.5 | 1.4613 | 0.02895 | -0.0202 | 50.4767
15 | 1.4816 | 0.03132 | -0.0184 | 47.3052
15.5 | 1.5072 | 0.03338 | -0.0172 | 45.1528
16 | 1.5249 | 0.03615 | -0.0156 | 42.1826
16.5 | 1.5439 | 0.03891 | -0.0144 | 39.6787
17 | 1.561 | 0.04196 | -0.0133 | 37.2021
17.5 | 1.5773 | 0.04518 | -0.0124 | 34.9115
18 | 1.5939 | 0.04847 | -0.0119 | 32.8843
18.5 | 1.6062 | 0.05232 | -0.0114 | 30.6995
19 | 1.6159 | 0.05657 | -0.0111 | 28.5646
19.5 | 1.6223 | 0.06135 | -0.0112 | 26.4434
20 | 1.6284 | 0.06637 | -0.0116 | 24.5352

## 91. Re 7M Mach 0.10 (1)
BIGFOIL.COM POLAR EXPORT
ah94156
AH 94-156 |  |  |  | Cl Max: | 1.524 | at alpha= | 12 | deg
JavaFoil+Calcfoil stall+Eppler ext transition |  |  |  | L/D Max: | 179.699 | at alpha= | 4 | deg
Re: | 7000000 |  |  | Cd Min: | 0.00495 | at alpha= | 3 | deg
Mach: | 0.1 |  |  | Cl=0 at alpha= | -3.4194 | deg
|  |  |  | @ Cl=0.1, Cd= | 0.0060116
|  |  |  | @ Cl=0.4, Cd= | 0.0049852
|  |  |  | @ Cl=0.6, Cd= | 0.0049729
alpha (deg) | Cl | Cd | Cm | Cl/Cd
-15.5 | -0.498 | 0.10896 | -0.023 | -4.568
-15 | -0.511 | 0.10323 | -0.023 | -4.953
-14.5 | -0.523 | 0.09711 | -0.024 | -5.389
-14 | -0.533 | 0.09335 | -0.024 | -5.711
-13.5 | -0.542 | 0.08745 | -0.025 | -6.192
-13 | -0.547 | 0.08218 | -0.026 | -6.661
-12.5 | -0.552 | 0.07536 | -0.028 | -7.322
-12 | -0.552 | 0.07003 | -0.029 | -7.886
-11.5 | -0.551 | 0.06315 | -0.032 | -8.73
-11 | -0.568 | 0.04203 | -0.04 | -13.508
-10.5 | -0.629 | 0.0119 | -0.051 | -52.821
-10 | -0.612 | 0.01087 | -0.052 | -56.34
-9.5 | -0.59 | 0.01012 | -0.053 | -58.318
-9 | -0.563 | 0.00798 | -0.055 | -70.559
-8.5 | -0.531 | 0.00844 | -0.056 | -62.937
-8 | -0.497 | 0.00863 | -0.057 | -57.559
-7.5 | -0.454 | 0.00835 | -0.058 | -54.306
-7 | -0.406 | 0.00798 | -0.059 | -50.941
-6.5 | -0.356 | 0.00774 | -0.06 | -45.983
-6 | -0.303 | 0.00744 | -0.061 | -40.694
-5.5 | -0.247 | 0.00717 | -0.062 | -34.379
-5 | -0.189 | 0.00704 | -0.063 | -26.864
-4.5 | -0.13 | 0.00684 | -0.064 | -19.037
-4 | -0.07 | 0.00664 | -0.065 | -10.584
-3.5 | -0.01 | 0.00651 | -0.066 | -1.464
-3 | 0.052 | 0.00635 | -0.067 | 8.147
-2.5 | 0.113 | 0.00592 | -0.068 | 19.166
-2 | 0.175 | 0.00563 | -0.069 | 31.146
-1.5 | 0.238 | 0.00533 | -0.07 | 44.58
-1 | 0.3 | 0.00511 | -0.071 | 58.637
-0.5 | 0.361 | 0.00501 | -0.073 | 72.119
0 | 0.424 | 0.00497 | -0.074 | 85.177
0.5 | 0.485 | 0.00503 | -0.075 | 96.559
1 | 0.547 | 0.00499 | -0.076 | 109.703
1.5 | 0.609 | 0.00497 | -0.077 | 122.579
2 | 0.668 | 0.00504 | -0.078 | 132.59
2.5 | 0.729 | 0.00531 | -0.079 | 137.305
3 | 0.789 | 0.00495 | -0.08 | 159.445
3.5 | 0.849 | 0.00511 | -0.081 | 166.197
4 | 0.908 | 0.00505 | -0.082 | 179.699
4.5 | 0.967 | 0.00681 | -0.083 | 141.921
5 | 1.026 | 0.00719 | -0.084 | 142.595
5.5 | 1.084 | 0.0077 | -0.085 | 140.709
6 | 1.14 | 0.0083 | -0.085 | 137.418
6.5 | 1.193 | 0.00879 | -0.086 | 135.732
7 | 1.244 | 0.00945 | -0.087 | 131.639
7.5 | 1.293 | 0.01016 | -0.088 | 127.28
8 | 1.337 | 0.01098 | -0.089 | 121.747
8.5 | 1.375 | 0.01293 | -0.089 | 106.343
9 | 1.411 | 0.01414 | -0.09 | 99.803
9.5 | 1.443 | 0.01556 | -0.091 | 92.726
10 | 1.471 | 0.01643 | -0.091 | 89.491
10.5 | 1.493 | 0.01734 | -0.092 | 86.095
11 | 1.51 | 0.01832 | -0.093 | 82.393
11.5 | 1.52 | 0.01944 | -0.094 | 78.179
12 | 1.524 | 0.02054 | -0.095 | 74.214
12.5 | 1.522 | 0.02176 | -0.095 | 69.943
13 | 1.514 | 0.02306 | -0.096 | 65.636
13.5 | 1.499 | 0.02448 | -0.097 | 61.247
14 | 1.477 | 0.02597 | -0.098 | 56.877
14.5 | 1.445 | 0.02758 | -0.098 | 52.38
15 | 1.407 | 0.02918 | -0.099 | 48.221
15.5 | 1.364 | 0.0313 | -0.1 | 43.587
16 | 1.318 | 0.03335 | -0.1 | 39.503
16.5 | 1.267 | 0.03581 | -0.101 | 35.396
17 | 1.215 | 0.0383 | -0.101 | 31.73

## 92. Re 7M Mach 0.10 (2)
BIGFOIL.COM POLAR EXPORT
ah94156
AH 94-156 |  |  |  | Cl Max: | 1.6166 | at alpha= | 20 | deg
XFOIL ncrit=9 |  |  |  | L/D Max: | 178.795 | at alpha= | 3 | deg
Re: | 7000000 |  |  | Cd Min: | 0.07006 | at alpha= | 20 | deg
Mach: | 0.1 |  |  | Cl=0 at alpha= | -3.5744 | deg
|  |  |  | @ Cl=0.1, Cd= | 0.0057199
|  |  |  | @ Cl=0.4, Cd= | 0.0039625
|  |  |  | @ Cl=0.6, Cd= | 0.0035315
alpha (deg) | Cl | Cd | Cm | Cl/Cd
-20 | -1.1313 | 0.05782 | -0.1075 | -19.5659
-19.5 | -1.2018 | 0.04241 | -0.1167 | -28.3377
-19 | -1.2205 | 0.03576 | -0.1182 | -34.1303
-18.5 | -1.2173 | 0.03199 | -0.1176 | -38.0525
-17.5 | -1.2235 | 0.02512 | -0.1117 | -48.7062
-17 | -1.2134 | 0.02295 | -0.108 | -52.8715
-16.5 | -1.1983 | 0.02113 | -0.1041 | -56.7108
-16 | -1.1708 | 0.02004 | -0.101 | -58.4232
-15.5 | -1.1526 | 0.01851 | -0.0967 | -62.269
-15 | -1.1314 | 0.01716 | -0.0923 | -65.9324
-14.5 | -1.1009 | 0.01644 | -0.0887 | -66.9647
-14 | -1.0759 | 0.01561 | -0.0839 | -68.9238
-13.5 | -1.0406 | 0.01483 | -0.0808 | -70.1686
-13 | -0.998 | 0.01417 | -0.0788 | -70.4305
-12.5 | -0.9569 | 0.01326 | -0.0767 | -72.1644
-12 | -0.914 | 0.01232 | -0.0749 | -74.1883
-11.5 | -0.8666 | 0.01161 | -0.0737 | -74.6425
-11 | -0.8176 | 0.01098 | -0.0727 | -74.4627
-10.5 | -0.7669 | 0.01047 | -0.072 | -73.2474
-10 | -0.7153 | 0.00998 | -0.0715 | -71.6733
-9.5 | -0.6623 | 0.00953 | -0.0711 | -69.4963
-9 | -0.6088 | 0.0091 | -0.0709 | -66.9011
-8.5 | -0.5546 | 0.00873 | -0.0708 | -63.5281
-8 | -0.4997 | 0.00842 | -0.0709 | -59.3468
-7.5 | -0.4455 | 0.00796 | -0.0708 | -55.9673
-7 | -0.3899 | 0.00762 | -0.0709 | -51.168
-6.5 | -0.3337 | 0.00733 | -0.0712 | -45.5252
-6 | -0.2773 | 0.00709 | -0.0716 | -39.1114
-5.5 | -0.2208 | 0.00684 | -0.0719 | -32.2807
-5 | -0.1637 | 0.00658 | -0.0724 | -24.8784
-4.5 | -0.1062 | 0.0064 | -0.073 | -16.5938
-4 | -0.0492 | 0.0062 | -0.0735 | -7.9355
-3.5 | 0.0086 | 0.006 | -0.0741 | 1.4333
-3 | 0.0662 | 0.00582 | -0.0748 | 11.3746
-2.5 | 0.1236 | 0.00565 | -0.0754 | 21.8761
-2 | 0.181 | 0.0054 | -0.0761 | 33.5185
-1.5 | 0.2377 | 0.00513 | -0.0767 | 46.3353
-1 | 0.2938 | 0.00481 | -0.0772 | 61.0811
-0.5 | 0.3493 | 0.00442 | -0.0777 | 79.0271
0 | 0.4036 | 0.00393 | -0.0781 | 102.6972
0.5 | 0.4581 | 0.00352 | -0.0784 | 130.142
1 | 0.5141 | 0.00333 | -0.0789 | 154.3844
1.5 | 0.5724 | 0.00345 | -0.0798 | 165.913
2 | 0.63 | 0.00362 | -0.0805 | 174.0331
2.5 | 0.6864 | 0.00386 | -0.0811 | 177.8238
3 | 0.742 | 0.00415 | -0.0815 | 178.7952
3.5 | 0.7965 | 0.00448 | -0.0817 | 177.7902
4 | 0.8502 | 0.00476 | -0.0819 | 178.6134
4.5 | 0.9035 | 0.00509 | -0.0819 | 177.5049
5 | 0.9545 | 0.00549 | -0.0815 | 173.8616
5.5 | 1.0035 | 0.00593 | -0.0808 | 169.2243
6 | 1.048 | 0.0065 | -0.0793 | 161.2308
6.5 | 1.0882 | 0.00714 | -0.077 | 152.409
7 | 1.116 | 0.00803 | -0.0723 | 138.9788
8 | 1.1456 | 0.00979 | -0.0581 | 117.0174
8.5 | 1.1622 | 0.01096 | -0.0523 | 106.0401
9 | 1.1809 | 0.01228 | -0.0473 | 96.1645
9.5 | 1.2043 | 0.01356 | -0.0433 | 88.8127
10 | 1.228 | 0.01494 | -0.0397 | 82.1954
10.5 | 1.2536 | 0.01633 | -0.0365 | 76.7667
11 | 1.2794 | 0.01776 | -0.0336 | 72.0383
11.5 | 1.3074 | 0.01916 | -0.0311 | 68.2359
12 | 1.3345 | 0.02065 | -0.0287 | 64.6247
12.5 | 1.3605 | 0.02229 | -0.0264 | 61.0363
13 | 1.3872 | 0.02396 | -0.0244 | 57.8965
13.5 | 1.4132 | 0.02577 | -0.0224 | 54.839
14 | 1.4371 | 0.02779 | -0.0204 | 51.7128
14.5 | 1.462 | 0.02982 | -0.0188 | 49.0275
15 | 1.4811 | 0.03236 | -0.0169 | 45.7695
15.5 | 1.5056 | 0.03461 | -0.0156 | 43.5019
16 | 1.5232 | 0.0375 | -0.0141 | 40.6187
16.5 | 1.542 | 0.04039 | -0.0129 | 38.1778
17 | 1.5587 | 0.0436 | -0.0118 | 35.75
17.5 | 1.5737 | 0.04707 | -0.011 | 33.4332
18 | 1.5896 | 0.05058 | -0.0105 | 31.4274
18.5 | 1.6002 | 0.05476 | -0.01 | 29.2221
19 | 1.6086 | 0.05932 | -0.0099 | 27.1173
19.5 | 1.6133 | 0.06448 | -0.0101 | 25.0202
20 | 1.6166 | 0.07006 | -0.0108 | 23.0745

## 93. Re 7M Mach 0.25 (1)
BIGFOIL.COM POLAR EXPORT
ah94156
AH 94-156 |  |  |  | Cl Max: | 1.494 | at alpha= | 11 | deg
JavaFoil+Calcfoil stall+Eppler ext transition |  |  |  | L/D Max: | 159.642 | at alpha= | 3 | deg
Re: | 7000000 |  |  | Cd Min: | 0.00491 | at alpha= | 2.5 | deg
Mach: | 0.25 |  |  | Cl=0 at alpha= | -3.4206 | deg
|  |  |  | @ Cl=0.1, Cd= | 0.0062686
|  |  |  | @ Cl=0.4, Cd= | 0.0050864
|  |  |  | @ Cl=0.6, Cd= | 0.00509
alpha (deg) | Cl | Cd | Cm | Cl/Cd
-14 | -0.3 | 0.0967 | -0.024 | -3.102
-13.5 | -0.34 | 0.0933 | -0.024 | -3.642
-13 | -0.375 | 0.08821 | -0.024 | -4.25
-12.5 | -0.405 | 0.0826 | -0.025 | -4.908
-12 | -0.43 | 0.07771 | -0.026 | -5.535
-11.5 | -0.449 | 0.07281 | -0.027 | -6.169
-11 | -0.462 | 0.06873 | -0.027 | -6.716
-10.5 | -0.469 | 0.06213 | -0.03 | -7.556
-10 | -0.472 | 0.05558 | -0.034 | -8.49
-9.5 | -0.474 | 0.04516 | -0.039 | -10.49
-9 | -0.538 | 0.01029 | -0.056 | -52.34
-8.5 | -0.516 | 0.00816 | -0.057 | -63.172
-8 | -0.486 | 0.00772 | -0.058 | -62.937
-7.5 | -0.454 | 0.00863 | -0.06 | -52.564
-7 | -0.409 | 0.00824 | -0.061 | -49.718
-6.5 | -0.361 | 0.00796 | -0.062 | -45.35
-6 | -0.308 | 0.00769 | -0.063 | -40.06
-5.5 | -0.252 | 0.00733 | -0.064 | -34.365
-5 | -0.193 | 0.0072 | -0.065 | -26.874
-4.5 | -0.133 | 0.00697 | -0.066 | -19.123
-4 | -0.072 | 0.0068 | -0.067 | -10.588
-3.5 | -0.01 | 0.00661 | -0.068 | -1.48
-3 | 0.053 | 0.00647 | -0.069 | 8.218
-2.5 | 0.116 | 0.0062 | -0.07 | 18.782
-2 | 0.18 | 0.00572 | -0.071 | 31.492
-1.5 | 0.244 | 0.00537 | -0.072 | 45.48
-1 | 0.308 | 0.00515 | -0.073 | 59.727
-0.5 | 0.371 | 0.0051 | -0.075 | 72.815
0 | 0.435 | 0.00507 | -0.076 | 85.876
0.5 | 0.499 | 0.00519 | -0.077 | 96.156
1 | 0.562 | 0.00509 | -0.078 | 110.403
1.5 | 0.626 | 0.00509 | -0.079 | 122.982
2 | 0.686 | 0.00515 | -0.08 | 133.278
2.5 | 0.747 | 0.00491 | -0.081 | 152.234
3 | 0.809 | 0.00507 | -0.082 | 159.642
3.5 | 0.87 | 0.00631 | -0.083 | 137.833
4 | 0.931 | 0.00671 | -0.084 | 138.71
4.5 | 0.992 | 0.00707 | -0.085 | 140.243
5 | 1.051 | 0.00752 | -0.086 | 139.728
5.5 | 1.11 | 0.00805 | -0.087 | 137.778
6 | 1.167 | 0.00871 | -0.087 | 133.943
6.5 | 1.221 | 0.00928 | -0.088 | 131.539
7 | 1.272 | 0.01003 | -0.089 | 126.87
7.5 | 1.32 | 0.01079 | -0.09 | 122.405
8 | 1.362 | 0.01243 | -0.091 | 109.568
8.5 | 1.399 | 0.01409 | -0.091 | 99.291
9 | 1.431 | 0.01579 | -0.092 | 90.627
9.5 | 1.459 | 0.01673 | -0.093 | 87.217
10 | 1.479 | 0.01773 | -0.094 | 83.396
10.5 | 1.491 | 0.01879 | -0.095 | 79.363
11 | 1.494 | 0.02003 | -0.095 | 74.623
11.5 | 1.488 | 0.0213 | -0.096 | 69.871
12 | 1.472 | 0.02265 | -0.097 | 64.993
12.5 | 1.445 | 0.02419 | -0.098 | 59.739
13 | 1.408 | 0.02575 | -0.098 | 54.682
13.5 | 1.36 | 0.02777 | -0.099 | 48.978
14 | 1.299 | 0.02981 | -0.1 | 43.571
14.5 | 1.221 | 0.03195 | -0.1 | 38.232
15 | 1.134 | 0.03452 | -0.101 | 32.846
15.5 | 1.038 | 0.03724 | -0.102 | 27.875
16 | 0.935 | 0.04039 | -0.102 | 23.16

## 94. Re 7M Mach 0.25 (2)
BIGFOIL.COM POLAR EXPORT
ah94156
AH 94-156 |  |  |  | Cl Max: | 1.5592 | at alpha= | 18 | deg
XFOIL ncrit=9 |  |  |  | L/D Max: | 181.706 | at alpha= | 3 | deg
Re: | 7000000 |  |  | Cd Min: | 0.17782 | at alpha= | -17.5 | deg
Mach: | 0.25 |  |  | Cl=0 at alpha= | -3.5851 | deg
|  |  |  | @ Cl=0.1, Cd= | 0.0057931
|  |  |  | @ Cl=0.4, Cd= | 0.00416
|  |  |  | @ Cl=0.6, Cd= | 0.0035231
alpha (deg) | Cl | Cd | Cm | Cl/Cd
-17.5 | -0.3368 | 0.17782 | -0.0496 | -1.8941
-17 | -0.3322 | 0.16732 | -0.0542 | -1.9854
-16.5 | -0.317 | 0.16028 | -0.0581 | -1.9778
-16 | -0.3078 | 0.15146 | -0.0624 | -2.0322
-15.5 | -0.7771 | 0.0546 | -0.1156 | -14.2326
-15 | -0.8276 | 0.04063 | -0.1257 | -20.3692
-14.5 | -0.869 | 0.03286 | -0.1261 | -26.4455
-13.5 | -0.9183 | 0.02364 | -0.115 | -38.8452
-13 | -0.9238 | 0.02066 | -0.1078 | -44.7144
-12.5 | -0.9267 | 0.0182 | -0.0993 | -50.9176
-12 | -0.9084 | 0.01642 | -0.0927 | -55.3228
-11.5 | -0.8703 | 0.01507 | -0.089 | -57.7505
-11 | -0.8288 | 0.01374 | -0.0858 | -60.3202
-10.5 | -0.7894 | 0.01203 | -0.0823 | -65.6193
-10 | -0.7381 | 0.01119 | -0.0805 | -65.9607
-9.5 | -0.6841 | 0.01052 | -0.0791 | -65.0285
-9 | -0.6298 | 0.00986 | -0.0779 | -63.8742
-8.5 | -0.5742 | 0.00932 | -0.077 | -61.6094
-8 | -0.5178 | 0.00884 | -0.0762 | -58.5747
-7.5 | -0.4601 | 0.00842 | -0.0758 | -54.6437
-7 | -0.4033 | 0.00791 | -0.0753 | -50.9861
-6.5 | -0.3453 | 0.00755 | -0.0752 | -45.7351
-6 | -0.2867 | 0.00726 | -0.0751 | -39.4904
-5.5 | -0.2273 | 0.00701 | -0.0754 | -32.4251
-5 | -0.1684 | 0.00669 | -0.0755 | -25.1719
-4.5 | -0.1091 | 0.00648 | -0.0759 | -16.8364
-4 | -0.0497 | 0.00628 | -0.0763 | -7.914
-3.5 | 0.0102 | 0.00607 | -0.0768 | 1.6804
-3 | 0.0696 | 0.00589 | -0.0774 | 11.8166
-2.5 | 0.1292 | 0.0057 | -0.078 | 22.6667
-2 | 0.1884 | 0.00546 | -0.0786 | 34.5055
-1.5 | 0.2468 | 0.00521 | -0.0791 | 47.3704
-1 | 0.305 | 0.00486 | -0.0797 | 62.7572
-0.5 | 0.3618 | 0.00448 | -0.0801 | 80.7589
0.5 | 0.474 | 0.00354 | -0.0808 | 133.8983
1 | 0.5316 | 0.00337 | -0.0812 | 157.7448
1.5 | 0.5919 | 0.0035 | -0.0821 | 169.1143
2 | 0.6515 | 0.00367 | -0.0829 | 177.5204
2.5 | 0.7096 | 0.00392 | -0.0834 | 181.0204
3 | 0.7668 | 0.00422 | -0.0837 | 181.7062
3.5 | 0.8226 | 0.00458 | -0.0838 | 179.607
4 | 0.8777 | 0.00487 | -0.0837 | 180.2259
4.5 | 0.9319 | 0.00523 | -0.0835 | 178.1836
5 | 0.9847 | 0.00561 | -0.083 | 175.5258
5.5 | 1.0335 | 0.00609 | -0.0817 | 169.7044
6 | 1.0771 | 0.00667 | -0.0795 | 161.4843
6.5 | 1.1146 | 0.00733 | -0.076 | 152.06
7 | 1.1259 | 0.00821 | -0.0674 | 137.1376
8 | 1.1528 | 0.01055 | -0.0531 | 109.2701
8.5 | 1.1665 | 0.01214 | -0.0469 | 96.0873
9 | 1.1859 | 0.0137 | -0.0421 | 86.562
9.5 | 1.2078 | 0.01529 | -0.0378 | 78.9928
10 | 1.2297 | 0.01699 | -0.0338 | 72.3779
10.5 | 1.2545 | 0.01865 | -0.0304 | 67.2654
11 | 1.2789 | 0.02041 | -0.0272 | 62.6605
11.5 | 1.307 | 0.0221 | -0.0246 | 59.1403
12 | 1.3356 | 0.02384 | -0.0222 | 56.0235
12.5 | 1.3632 | 0.02576 | -0.0199 | 52.9193
13 | 1.388 | 0.02793 | -0.0175 | 49.6957
13.5 | 1.4129 | 0.03022 | -0.0154 | 46.7538
14 | 1.4378 | 0.03263 | -0.0135 | 44.0637
14.5 | 1.4578 | 0.03549 | -0.0114 | 41.0764
15 | 1.4771 | 0.03857 | -0.0096 | 38.2966
15.5 | 1.4983 | 0.0416 | -0.0082 | 36.0168
16 | 1.515 | 0.04519 | -0.0069 | 33.5251
16.5 | 1.5312 | 0.04896 | -0.0059 | 31.2745
17 | 1.5439 | 0.05324 | -0.005 | 28.9989
17.5 | 1.5514 | 0.05824 | -0.0045 | 26.638
18 | 1.5592 | 0.06343 | -0.0045 | 24.5814
18.5 | 1.555 | 0.07021 | -0.0049 | 22.1478
19 | 1.5563 | 0.07666 | -0.0059 | 20.3013
19.5 | 1.5438 | 0.08513 | -0.0078 | 18.1346
20 | 1.5427 | 0.09242 | -0.01 | 16.6923

## 95. Re 7M Mach 0.50 (1)
BIGFOIL.COM POLAR EXPORT
ah94156
AH 94-156 |  |  |  | Cl Max: | 1.451 | at alpha= | 8.5 | deg
JavaFoil+Calcfoil stall+Eppler ext transition |  |  |  | L/D Max: | 129.508 | at alpha= | 4 | deg
Re: | 7000000 |  |  | Cd Min: | 0.00513 | at alpha= | 0.5 | deg
Mach: | 0.5 |  |  | Cl=0 at alpha= | -3.4214 | deg
|  |  |  | @ Cl=0.1, Cd= | 0.0067372
|  |  |  | @ Cl=0.4, Cd= | 0.0054796
|  |  |  | @ Cl=0.6, Cd= | 0.0056517
alpha (deg) | Cl | Cd | Cm | Cl/Cd
-20 | -0.929 | 0.15162 | -0.025 | -6.13
-19.5 | -0.905 | 0.15398 | -0.026 | -5.875
-19 | -0.878 | 0.14291 | -0.027 | -6.146
-18.5 | -0.848 | 0.13692 | -0.026 | -6.197
-18 | -0.819 | 0.13451 | -0.026 | -6.087
-17.5 | -0.79 | 0.12942 | -0.026 | -6.105
-17 | -0.762 | 0.12556 | -0.026 | -6.072
-16.5 | -0.735 | 0.1219 | -0.027 | -6.029
-16 | -0.708 | 0.11848 | -0.028 | -5.977
-15.5 | -0.68 | 0.11396 | -0.028 | -5.963
-15 | -0.65 | 0.10681 | -0.027 | -6.088
-14.5 | -0.623 | 0.09963 | -0.028 | -6.253
-14 | -0.596 | 0.09234 | -0.029 | -6.454
-13.5 | -0.567 | 0.09809 | -0.028 | -5.78
-13 | -0.539 | 0.09016 | -0.029 | -5.979
-12.5 | -0.513 | 0.08098 | -0.031 | -6.331
-12 | -0.487 | 0.07332 | -0.033 | -6.64
-11.5 | -0.467 | 0.06039 | -0.039 | -7.734
-11 | -0.426 | 0.07525 | -0.029 | -5.664
-10.5 | -0.399 | 0.06667 | -0.031 | -5.991
-10 | -0.374 | 0.05885 | -0.036 | -6.361
-9.5 | -0.411 | 0.01314 | -0.06 | -31.252
-9 | -0.314 | 0.05781 | -0.031 | -5.438
-8.5 | -0.287 | 0.05294 | -0.034 | -5.42
-8 | -0.311 | 0.01131 | -0.064 | -27.483
-7.5 | -0.231 | 0.04765 | -0.035 | -4.839
-7 | -0.202 | 0.04467 | -0.035 | -4.528
-6.5 | -0.228 | 0.04137 | -0.038 | -5.521
-6 | -0.3 | 0.00759 | -0.069 | -39.447
-5.5 | -0.26 | 0.00799 | -0.071 | -32.552
-5 | -0.208 | 0.00796 | -0.073 | -26.112
-4.5 | -0.146 | 0.00759 | -0.074 | -19.197
-4 | -0.079 | 0.00729 | -0.075 | -10.894
-3.5 | -0.011 | 0.00706 | -0.076 | -1.538
-3 | 0.059 | 0.00687 | -0.077 | 8.613
-2.5 | 0.13 | 0.00664 | -0.079 | 19.569
-2 | 0.201 | 0.00615 | -0.08 | 32.676
-1.5 | 0.273 | 0.00576 | -0.081 | 47.429
-1 | 0.344 | 0.00559 | -0.082 | 61.604
-0.5 | 0.415 | 0.00545 | -0.083 | 76.2
0 | 0.487 | 0.00554 | -0.085 | 87.886
0.5 | 0.556 | 0.00513 | -0.085 | 108.333
1 | 0.626 | 0.00596 | -0.087 | 105.072
1.5 | 0.696 | 0.00606 | -0.088 | 114.797
2 | 0.761 | 0.00629 | -0.089 | 120.916
2.5 | 0.828 | 0.00666 | -0.09 | 124.398
3 | 0.895 | 0.00694 | -0.091 | 128.944
3.5 | 0.962 | 0.00748 | -0.092 | 128.655
4 | 1.028 | 0.00794 | -0.093 | 129.508
4.5 | 1.093 | 0.00848 | -0.094 | 128.825
5 | 1.157 | 0.00928 | -0.095 | 124.646
5.5 | 1.22 | 0.01007 | -0.095 | 121.131
6 | 1.282 | 0.01096 | -0.096 | 117.008
6.5 | 1.338 | 0.01195 | -0.097 | 111.912
7 | 1.387 | 0.01307 | -0.098 | 106.112
7.5 | 1.427 | 0.01531 | -0.099 | 93.19
8 | 1.45 | 0.01876 | -0.1 | 77.269
8.5 | 1.451 | 0.02027 | -0.101 | 71.595
9 | 1.405 | 0.02201 | -0.102 | 63.813
9.5 | 1.195 | 0.02427 | -0.102 | 49.23
10 | 0.888 | 0.02589 | -0.103 | 34.309
10.5 | 0.918 | 0.02874 | -0.104 | 31.935
11 | 0.948 | 0.03039 | -0.105 | 31.206
11.5 | 0.979 | 0.0316 | -0.106 | 30.984
12 | 1.004 | 0.03706 | -0.106 | 27.093
12.5 | 1.036 | 0.03735 | -0.107 | 27.749
13 | 1.057 | 0.04441 | -0.107 | 23.79
13.5 | 1.088 | 0.0441 | -0.108 | 24.671

## 96. Re 7M Mach 0.50 (2)
BIGFOIL.COM POLAR EXPORT
ah94156
AH 94-156 |  |  |  | Cl Max: | 1.393 | at alpha= | 13.5 | deg
XFOIL ncrit=9 |  |  |  | L/D Max: | 187.546 | at alpha= | 2.5 | deg
Re: | 7000000 |  |  | Cd Min: | 0.23368 | at alpha= | -20 | deg
Mach: | 0.5 |  |  | Cl=0 at alpha= | -3.6316 | deg
|  |  |  | @ Cl=0.1, Cd= | 0.0061398
|  |  |  | @ Cl=0.4, Cd= | 0.0048135
|  |  |  | @ Cl=0.6, Cd= | 0.0036046
alpha (deg) | Cl | Cd | Cm | Cl/Cd
-20 | -0.4333 | 0.23368 | -0.0301 | -1.8542
-19.5 | -0.4119 | 0.22599 | -0.0347 | -1.8226
-19 | -0.392 | 0.21738 | -0.0392 | -1.8033
-18.5 | -0.3713 | 0.20934 | -0.0437 | -1.7737
-18 | -0.3521 | 0.20095 | -0.0482 | -1.7522
-17.5 | -0.3297 | 0.19379 | -0.0525 | -1.7013
-17 | -0.3105 | 0.18566 | -0.0569 | -1.6724
-16.5 | -0.289 | 0.17832 | -0.0613 | -1.6207
-16 | -0.2719 | 0.16971 | -0.0657 | -1.6021
-15.5 | -0.2546 | 0.16155 | -0.0701 | -1.576
-15 | -0.2355 | 0.15414 | -0.0743 | -1.5278
-14.5 | -0.2181 | 0.14632 | -0.0785 | -1.4906
-14 | -0.1987 | 0.13927 | -0.0827 | -1.4267
-13.5 | -0.1838 | 0.13108 | -0.0869 | -1.4022
-13 | -0.1714 | 0.12271 | -0.0912 | -1.3968
-12.5 | -0.1641 | 0.11362 | -0.0957 | -1.4443
-12 | -0.1558 | 0.10529 | -0.1 | -1.4797
-11.5 | -0.159 | 0.09524 | -0.1051 | -1.6695
-11 | -0.1655 | 0.08532 | -0.1104 | -1.9398
-10.5 | -0.167 | 0.07676 | -0.1151 | -2.1756
-10 | -0.1758 | 0.06754 | -0.1202 | -2.6029
-9.5 | -0.1898 | 0.05768 | -0.1264 | -3.2906
-9 | -0.2148 | 0.04487 | -0.1374 | -4.7872
-8.5 | -0.2485 | 0.03719 | -0.138 | -6.6819
-8 | -0.2894 | 0.03107 | -0.1319 | -9.3145
-7.5 | -0.3297 | 0.02588 | -0.1209 | -12.7396
-7 | -0.3561 | 0.01888 | -0.1108 | -18.8612
-6.5 | -0.36 | 0.01194 | -0.1014 | -30.1508
-6 | -0.3134 | 0.0092 | -0.0965 | -34.0652
-5.5 | -0.2526 | 0.00807 | -0.0934 | -31.3011
-5 | -0.1869 | 0.00745 | -0.0915 | -25.0872
-4.5 | -0.1189 | 0.007 | -0.0904 | -16.9857
-4 | -0.0504 | 0.00665 | -0.0898 | -7.5789
-3.5 | 0.018 | 0.00641 | -0.0895 | 2.8081
-3 | 0.0869 | 0.00618 | -0.0895 | 14.0615
-2.5 | 0.1553 | 0.00597 | -0.0898 | 26.0134
-2 | 0.2228 | 0.00576 | -0.0901 | 38.6806
-1.5 | 0.2898 | 0.00547 | -0.0904 | 52.9799
-1 | 0.355 | 0.00515 | -0.0907 | 68.932
0.5 | 0.5449 | 0.00373 | -0.0912 | 146.0858
1 | 0.6108 | 0.00358 | -0.0915 | 170.6145
2 | 0.7459 | 0.004 | -0.0927 | 186.475
2.5 | 0.8102 | 0.00432 | -0.0926 | 187.5463
3 | 0.8716 | 0.00473 | -0.0919 | 184.2706
3.5 | 0.9317 | 0.00514 | -0.0908 | 181.2646
4 | 0.988 | 0.00557 | -0.0889 | 177.3788
4.5 | 1.043 | 0.00598 | -0.0867 | 174.4147
5 | 1.0902 | 0.00642 | -0.0828 | 169.8131
5.5 | 1.121 | 0.00696 | -0.0757 | 161.0632
6 | 1.1404 | 0.00798 | -0.0673 | 142.9073
6.5 | 1.1625 | 0.00933 | -0.0602 | 124.5981
7 | 1.1821 | 0.01105 | -0.0533 | 106.9774
8 | 1.1986 | 0.01579 | -0.0379 | 75.9088
8.5 | 1.2101 | 0.01833 | -0.0314 | 66.0175
9 | 1.2179 | 0.02128 | -0.025 | 57.2321
9.5 | 1.234 | 0.02416 | -0.0199 | 51.0762
10 | 1.2471 | 0.02746 | -0.0151 | 45.4151
10.5 | 1.2688 | 0.03053 | -0.0112 | 41.5591
11 | 1.2946 | 0.03359 | -0.0079 | 38.5412
11.5 | 1.3222 | 0.03674 | -0.0049 | 35.988
12 | 1.3489 | 0.04016 | -0.0021 | 33.5881
12.5 | 1.3724 | 0.04402 | 0.0006 | 31.1767
13 | 1.3869 | 0.04883 | 0.0031 | 28.4026
13.5 | 1.393 | 0.05461 | 0.0052 | 25.5081
14 | 1.3832 | 0.06224 | 0.0064 | 22.2237
14.5 | 1.3642 | 0.07132 | 0.0062 | 19.1279
15 | 1.3356 | 0.08203 | 0.0043 | 16.2818
15.5 | 1.3074 | 0.09342 | 0.0009 | 13.9949
16 | 1.2765 | 0.10589 | -0.004 | 12.055
16.5 | 1.2481 | 0.11864 | -0.0101 | 10.5201
17 | 1.2189 | 0.13219 | -0.0174 | 9.2208
17.5 | 1.1942 | 0.14558 | -0.0254 | 8.203
18 | 1.1698 | 0.15951 | -0.0342 | 7.3337
18.5 | 1.1489 | 0.17336 | -0.0433 | 6.6272

## 97. Re 8M Mach 0.00 (1)
BIGFOIL.COM POLAR EXPORT
ah94156
AH 94-156 |  |  |  | Cl Max: | 1.532 | at alpha= | 12.5 | deg
JavaFoil+Calcfoil stall+Eppler ext transition |  |  |  | L/D Max: | 168.361 | at alpha= | 4 | deg
Re: | 8000000 |  |  | Cd Min: | 0.00514 | at alpha= | 3.5 | deg
Mach: | 0 |  |  | Cl=0 at alpha= | -3.425 | deg
|  |  |  | @ Cl=0.1, Cd= | 0.0061256
|  |  |  | @ Cl=0.4, Cd= | 0.0052277
|  |  |  | @ Cl=0.6, Cd= | 0.0052177
alpha (deg) | Cl | Cd | Cm | Cl/Cd
-16 | -0.521 | 0.11192 | -0.022 | -4.655
-15.5 | -0.533 | 0.10623 | -0.023 | -5.018
-15 | -0.544 | 0.10049 | -0.024 | -5.411
-14.5 | -0.553 | 0.09451 | -0.025 | -5.853
-14 | -0.559 | 0.09103 | -0.025 | -6.143
-13.5 | -0.565 | 0.08485 | -0.026 | -6.66
-13 | -0.569 | 0.07843 | -0.028 | -7.256
-12.5 | -0.572 | 0.07094 | -0.03 | -8.061
-12 | -0.571 | 0.065 | -0.032 | -8.781
-11.5 | -0.597 | 0.03857 | -0.041 | -15.464
-11 | -0.652 | 0.01241 | -0.05 | -52.534
-10.5 | -0.639 | 0.01102 | -0.051 | -58.016
-10 | -0.619 | 0.01038 | -0.052 | -59.687
-9.5 | -0.595 | 0.00819 | -0.053 | -72.665
-9 | -0.567 | 0.00851 | -0.054 | -66.564
-8.5 | -0.537 | 0.00874 | -0.056 | -61.473
-8 | -0.497 | 0.0084 | -0.057 | -59.19
-7.5 | -0.453 | 0.00806 | -0.058 | -56.222
-7 | -0.406 | 0.00779 | -0.059 | -52.08
-6.5 | -0.355 | 0.00756 | -0.06 | -46.97
-6 | -0.302 | 0.00727 | -0.061 | -41.507
-5.5 | -0.246 | 0.00704 | -0.062 | -34.879
-5 | -0.188 | 0.00685 | -0.063 | -27.499
-4.5 | -0.13 | 0.00671 | -0.064 | -19.319
-4 | -0.07 | 0.00653 | -0.065 | -10.715
-3.5 | -0.009 | 0.00642 | -0.066 | -1.478
-3 | 0.051 | 0.00626 | -0.067 | 8.232
-2.5 | 0.113 | 0.00609 | -0.068 | 18.533
-2 | 0.174 | 0.00561 | -0.069 | 31.106
-1.5 | 0.237 | 0.00536 | -0.07 | 44.155
-1 | 0.298 | 0.0053 | -0.071 | 56.282
-0.5 | 0.36 | 0.00526 | -0.072 | 68.37
0 | 0.422 | 0.00521 | -0.073 | 80.91
0.5 | 0.483 | 0.00523 | -0.074 | 92.409
1 | 0.544 | 0.00529 | -0.075 | 102.902
1.5 | 0.606 | 0.00521 | -0.076 | 116.257
2 | 0.665 | 0.0052 | -0.077 | 127.776
2.5 | 0.725 | 0.00523 | -0.078 | 138.764
3 | 0.786 | 0.00541 | -0.079 | 145.191
3.5 | 0.845 | 0.00514 | -0.08 | 164.276
4 | 0.904 | 0.00537 | -0.081 | 168.361
4.5 | 0.963 | 0.00675 | -0.082 | 142.736
5 | 1.021 | 0.00723 | -0.083 | 141.285
5.5 | 1.079 | 0.0076 | -0.084 | 141.946
6 | 1.136 | 0.00817 | -0.085 | 139.029
6.5 | 1.189 | 0.0087 | -0.086 | 136.709
7 | 1.24 | 0.00931 | -0.087 | 133.143
7.5 | 1.289 | 0.00995 | -0.087 | 129.458
8 | 1.332 | 0.01133 | -0.088 | 117.565
8.5 | 1.372 | 0.01271 | -0.089 | 107.962
9 | 1.408 | 0.01385 | -0.09 | 101.689
9.5 | 1.441 | 0.01499 | -0.09 | 96.157
10 | 1.47 | 0.01581 | -0.091 | 92.972
10.5 | 1.493 | 0.01667 | -0.092 | 89.572
11 | 1.512 | 0.0176 | -0.093 | 85.913
11.5 | 1.524 | 0.01866 | -0.094 | 81.696
12 | 1.531 | 0.01969 | -0.094 | 77.754
12.5 | 1.532 | 0.02084 | -0.095 | 73.494
13 | 1.527 | 0.02207 | -0.096 | 69.191
13.5 | 1.517 | 0.02339 | -0.097 | 64.846
14 | 1.499 | 0.02478 | -0.097 | 60.502
14.5 | 1.472 | 0.02628 | -0.098 | 56.013
15 | 1.44 | 0.02785 | -0.099 | 51.692
15.5 | 1.402 | 0.02979 | -0.099 | 47.074
16 | 1.362 | 0.03162 | -0.1 | 43.074
16.5 | 1.318 | 0.03384 | -0.101 | 38.956
17 | 1.272 | 0.03608 | -0.101 | 35.247
17.5 | 1.224 | 0.03854 | -0.102 | 31.755

## 98. Re 8M Mach 0.00 (2)
BIGFOIL.COM POLAR EXPORT
ah94156
AH 94-156 |  |  |  | Cl Max: | 1.6419 | at alpha= | 20 | deg
XFOIL ncrit=9 |  |  |  | L/D Max: | 179.68 | at alpha= | 4.5 | deg
Re: | 8000000 |  |  | Cd Min: | 0.06466 | at alpha= | 20 | deg
Mach: | 0 |  |  | Cl=0 at alpha= | -3.5706 | deg
|  |  |  | @ Cl=0.1, Cd= | 0.0055855
|  |  |  | @ Cl=0.4, Cd= | 0.0040425
|  |  |  | @ Cl=0.6, Cd= | 0.0034946
alpha (deg) | Cl | Cd | Cm | Cl/Cd
-20 | -1.304 | 0.03499 | -0.1153 | -37.2678
-19.5 | -1.3157 | 0.03029 | -0.1141 | -43.4368
-19 | -1.313 | 0.02721 | -0.1119 | -48.2543
-18.5 | -1.299 | 0.02516 | -0.1095 | -51.6296
-18 | -1.2905 | 0.02289 | -0.106 | -56.3783
-17.5 | -1.2743 | 0.02121 | -0.1026 | -60.0802
-17 | -1.2543 | 0.01976 | -0.0992 | -63.4767
-16.5 | -1.2318 | 0.01849 | -0.0957 | -66.6198
-16 | -1.2 | 0.01777 | -0.093 | -67.5295
-15.5 | -1.1762 | 0.01663 | -0.0891 | -70.7276
-15 | -1.1531 | 0.0156 | -0.0847 | -73.9167
-14.5 | -1.1231 | 0.01507 | -0.0809 | -74.5255
-14 | -1.0874 | 0.01441 | -0.078 | -75.4615
-13.5 | -1.0462 | 0.01373 | -0.0762 | -76.1981
-13 | -1.0018 | 0.01317 | -0.0748 | -76.0668
-12.5 | -0.9579 | 0.01244 | -0.0733 | -77.0016
-12 | -0.9129 | 0.01165 | -0.072 | -78.3605
-11.5 | -0.8652 | 0.01101 | -0.0711 | -78.5831
-11 | -0.8161 | 0.01043 | -0.0703 | -78.2454
-10.5 | -0.7654 | 0.00996 | -0.0699 | -76.8474
-10 | -0.7136 | 0.00949 | -0.0696 | -75.1949
-9.5 | -0.6607 | 0.00908 | -0.0694 | -72.7643
-9 | -0.6073 | 0.00871 | -0.0694 | -69.7245
-8.5 | -0.5533 | 0.00838 | -0.0694 | -66.0263
-8 | -0.4984 | 0.00809 | -0.0696 | -61.6069
-7.5 | -0.4439 | 0.0077 | -0.0698 | -57.6494
-7 | -0.3886 | 0.00737 | -0.07 | -52.7273
-6.5 | -0.3329 | 0.00711 | -0.0703 | -46.8214
-6 | -0.2768 | 0.00688 | -0.0708 | -40.2326
-5.5 | -0.22 | 0.00664 | -0.0713 | -33.1325
-5 | -0.1634 | 0.0064 | -0.0718 | -25.5312
-4.5 | -0.1064 | 0.00623 | -0.0724 | -17.0787
-4 | -0.0493 | 0.00603 | -0.073 | -8.1758
-3.5 | 0.0081 | 0.00585 | -0.0737 | 1.3846
-3 | 0.0653 | 0.0057 | -0.0743 | 11.4561
-2.5 | 0.1229 | 0.00551 | -0.075 | 22.3049
-2 | 0.1798 | 0.00529 | -0.0757 | 33.9887
-1.5 | 0.2364 | 0.00506 | -0.0763 | 46.7194
-1 | 0.2928 | 0.00476 | -0.077 | 61.5126
-0.5 | 0.3482 | 0.00443 | -0.0775 | 78.6005
0 | 0.403 | 0.00402 | -0.078 | 100.2488
0.5 | 0.4576 | 0.00363 | -0.0784 | 126.0606
1 | 0.5121 | 0.00331 | -0.0787 | 154.713
1.5 | 0.5689 | 0.00338 | -0.0794 | 168.3136
2 | 0.6259 | 0.00359 | -0.0801 | 174.3454
2.5 | 0.6817 | 0.00382 | -0.0806 | 178.4555
3 | 0.7367 | 0.00411 | -0.081 | 179.2457
3.5 | 0.7911 | 0.00442 | -0.0813 | 178.9819
4 | 0.845 | 0.00474 | -0.0815 | 178.27
4.5 | 0.8984 | 0.005 | -0.0817 | 179.68
5 | 0.9482 | 0.00545 | -0.0812 | 173.9817
5.5 | 0.9968 | 0.00589 | -0.0805 | 169.236
6 | 1.0415 | 0.00645 | -0.0791 | 161.4729
6.5 | 1.0806 | 0.00713 | -0.0767 | 151.5568
7 | 1.1094 | 0.00801 | -0.0723 | 138.5019
7.5 | 1.1305 | 0.00865 | -0.0661 | 130.6936
8 | 1.1438 | 0.00963 | -0.059 | 118.7747
8.5 | 1.1637 | 0.01065 | -0.0537 | 109.2676
9 | 1.1832 | 0.01188 | -0.0487 | 99.596
9.5 | 1.2081 | 0.01305 | -0.045 | 92.5747
10 | 1.2332 | 0.0143 | -0.0415 | 86.2378
10.5 | 1.2604 | 0.01554 | -0.0386 | 81.1068
11 | 1.2859 | 0.01692 | -0.0356 | 75.9988
11.5 | 1.3146 | 0.01821 | -0.0332 | 72.1911
12 | 1.3431 | 0.01955 | -0.031 | 68.7008
12.5 | 1.3699 | 0.02105 | -0.0287 | 65.0784
13 | 1.3968 | 0.0226 | -0.0266 | 61.8053
13.5 | 1.4224 | 0.02432 | -0.0246 | 58.4868
14 | 1.4471 | 0.02617 | -0.0227 | 55.2961
14.5 | 1.4711 | 0.02815 | -0.0209 | 52.2593
15 | 1.4919 | 0.03045 | -0.019 | 48.9951
15.5 | 1.5173 | 0.03248 | -0.0178 | 46.7149
16 | 1.5364 | 0.0351 | -0.0162 | 43.7721
16.5 | 1.5562 | 0.03776 | -0.015 | 41.2129
17 | 1.574 | 0.04068 | -0.0139 | 38.6922
17.5 | 1.5902 | 0.04387 | -0.0129 | 36.248
18 | 1.6065 | 0.04715 | -0.0123 | 34.0721
18.5 | 1.6187 | 0.05095 | -0.0117 | 31.7704
19 | 1.6282 | 0.05517 | -0.0113 | 29.5124
19.5 | 1.6342 | 0.05992 | -0.0112 | 27.273
20 | 1.6419 | 0.06466 | -0.0115 | 25.3928

## 99. Re 8M Mach 0.10 (1)
BIGFOIL.COM POLAR EXPORT
ah94156
AH 94-156 |  |  |  | Cl Max: | 1.526 | at alpha= | 12 | deg
JavaFoil+Calcfoil stall+Eppler ext transition |  |  |  | L/D Max: | 168.416 | at alpha= | 4 | deg
Re: | 8000000 |  |  | Cd Min: | 0.00516 | at alpha= | 3.5 | deg
Mach: | 0.1 |  |  | Cl=0 at alpha= | -3.4194 | deg
|  |  |  | @ Cl=0.1, Cd= | 0.0061426
|  |  |  | @ Cl=0.4, Cd= | 0.0052638
|  |  |  | @ Cl=0.6, Cd= | 0.0052373
alpha (deg) | Cl | Cd | Cm | Cl/Cd
-16 | -0.483 | 0.11287 | -0.022 | -4.283
-15.5 | -0.498 | 0.10727 | -0.023 | -4.642
-15 | -0.512 | 0.10162 | -0.023 | -5.034
-14.5 | -0.524 | 0.09642 | -0.024 | -5.433
-14 | -0.533 | 0.09244 | -0.024 | -5.771
-13.5 | -0.542 | 0.08727 | -0.025 | -6.207
-13 | -0.548 | 0.08104 | -0.027 | -6.764
-12.5 | -0.553 | 0.07376 | -0.029 | -7.5
-12 | -0.554 | 0.06774 | -0.031 | -8.185
-11.5 | -0.556 | 0.05888 | -0.034 | -9.448
-11 | -0.638 | 0.01344 | -0.05 | -47.515
-10.5 | -0.63 | 0.01146 | -0.051 | -54.99
-10 | -0.613 | 0.01058 | -0.052 | -57.978
-9.5 | -0.591 | 0.00986 | -0.053 | -59.921
-9 | -0.564 | 0.00777 | -0.055 | -72.494
-8.5 | -0.536 | 0.00881 | -0.056 | -60.892
-8 | -0.497 | 0.00848 | -0.057 | -58.631
-7.5 | -0.454 | 0.00811 | -0.058 | -55.943
-7 | -0.406 | 0.00783 | -0.059 | -51.908
-6.5 | -0.356 | 0.00759 | -0.06 | -46.884
-6 | -0.303 | 0.00732 | -0.061 | -41.365
-5.5 | -0.247 | 0.00707 | -0.062 | -34.895
-5 | -0.189 | 0.00687 | -0.063 | -27.518
-4.5 | -0.13 | 0.00673 | -0.064 | -19.339
-4 | -0.07 | 0.00655 | -0.065 | -10.733
-3.5 | -0.01 | 0.00643 | -0.066 | -1.482
-3 | 0.052 | 0.0063 | -0.067 | 8.219
-2.5 | 0.113 | 0.0061 | -0.068 | 18.6
-2 | 0.175 | 0.00565 | -0.069 | 30.999
-1.5 | 0.238 | 0.00538 | -0.07 | 44.221
-1 | 0.3 | 0.00531 | -0.071 | 56.4
-0.5 | 0.361 | 0.00527 | -0.073 | 68.524
0 | 0.424 | 0.00526 | -0.074 | 80.572
0.5 | 0.485 | 0.00523 | -0.075 | 92.774
1 | 0.547 | 0.00528 | -0.076 | 103.681
1.5 | 0.609 | 0.00523 | -0.077 | 116.391
2 | 0.668 | 0.00523 | -0.078 | 127.675
2.5 | 0.729 | 0.00526 | -0.079 | 138.585
3 | 0.79 | 0.00542 | -0.08 | 145.649
3.5 | 0.849 | 0.00516 | -0.081 | 164.417
4 | 0.908 | 0.00539 | -0.082 | 168.416
4.5 | 0.967 | 0.00679 | -0.083 | 142.513
5 | 1.026 | 0.00728 | -0.084 | 140.882
5.5 | 1.084 | 0.00766 | -0.085 | 141.521
6 | 1.141 | 0.00825 | -0.085 | 138.268
6.5 | 1.194 | 0.00877 | -0.086 | 136.124
7 | 1.245 | 0.00941 | -0.087 | 132.276
7.5 | 1.294 | 0.01005 | -0.088 | 128.702
8 | 1.337 | 0.01146 | -0.089 | 116.626
8.5 | 1.376 | 0.01287 | -0.089 | 106.907
9 | 1.412 | 0.01404 | -0.09 | 100.629
9.5 | 1.444 | 0.01518 | -0.091 | 95.176
10 | 1.472 | 0.01602 | -0.092 | 91.878
10.5 | 1.495 | 0.0169 | -0.092 | 88.431
11 | 1.511 | 0.01785 | -0.093 | 84.642
11.5 | 1.521 | 0.01895 | -0.094 | 80.29
12 | 1.526 | 0.02001 | -0.095 | 76.222
12.5 | 1.523 | 0.02121 | -0.096 | 71.819
13 | 1.515 | 0.02247 | -0.096 | 67.414
13.5 | 1.501 | 0.02385 | -0.097 | 62.91
14 | 1.478 | 0.02531 | -0.098 | 58.406
14.5 | 1.446 | 0.02687 | -0.098 | 53.821
15 | 1.408 | 0.02844 | -0.099 | 49.523
15.5 | 1.365 | 0.03052 | -0.1 | 44.733
16 | 1.319 | 0.03262 | -0.1 | 40.422
16.5 | 1.269 | 0.03486 | -0.101 | 36.396
17 | 1.217 | 0.03728 | -0.102 | 32.637

## 100. Re 8M Mach 0.10 (2)
BIGFOIL.COM POLAR EXPORT
ah94156
AH 94-156 |  |  |  | Cl Max: | 1.6302 | at alpha= | 20 | deg
XFOIL ncrit=9 |  |  |  | L/D Max: | 179.903 | at alpha= | 3 | deg
Re: | 8000000 |  |  | Cd Min: | 0.06831 | at alpha= | 20 | deg
Mach: | 0.1 |  |  | Cl=0 at alpha= | -3.5727 | deg
|  |  |  | @ Cl=0.1, Cd= | 0.0055981
|  |  |  | @ Cl=0.4, Cd= | 0.004062
|  |  |  | @ Cl=0.6, Cd= | 0.0034908
alpha (deg) | Cl | Cd | Cm | Cl/Cd
-20 | -1.2143 | 0.04653 | -0.1151 | -26.0971
-19.5 | -1.2533 | 0.03718 | -0.1186 | -33.709
-19 | -1.2674 | 0.03188 | -0.1181 | -39.7553
-18.5 | -1.2629 | 0.02872 | -0.1163 | -43.9728
-18 | -1.2632 | 0.02561 | -0.1131 | -49.3245
-17.5 | -1.2533 | 0.02336 | -0.1096 | -53.6515
-17 | -1.2396 | 0.02146 | -0.1057 | -57.7633
-16.5 | -1.2208 | 0.01988 | -0.1019 | -61.4085
-16 | -1.194 | 0.01881 | -0.0986 | -63.4769
-15.5 | -1.1723 | 0.01748 | -0.0944 | -67.0652
-15 | -1.1491 | 0.0163 | -0.09 | -70.4969
-14.5 | -1.1205 | 0.0156 | -0.0859 | -71.8269
-14 | -1.0915 | 0.01488 | -0.0816 | -73.3535
-13.5 | -1.0516 | 0.01412 | -0.0793 | -74.4759
-13 | -1.0077 | 0.01351 | -0.0775 | -74.5892
-12.5 | -0.9618 | 0.01291 | -0.076 | -74.5004
-12 | -0.9168 | 0.0121 | -0.0745 | -75.7686
-11.5 | -0.8703 | 0.0113 | -0.0731 | -77.0177
-11 | -0.8215 | 0.01066 | -0.0721 | -77.0638
-10.5 | -0.7706 | 0.01014 | -0.0714 | -75.9961
-10 | -0.7185 | 0.00964 | -0.071 | -74.5332
-9.5 | -0.6653 | 0.0092 | -0.0707 | -72.3152
-9 | -0.6116 | 0.0088 | -0.0705 | -69.5
-8.5 | -0.5572 | 0.00845 | -0.0704 | -65.9408
-8 | -0.5019 | 0.00814 | -0.0705 | -61.6585
-7.5 | -0.4466 | 0.00777 | -0.0706 | -57.4775
-7 | -0.3912 | 0.00742 | -0.0707 | -52.7224
-6.5 | -0.3351 | 0.00714 | -0.071 | -46.9328
-6 | -0.2785 | 0.00691 | -0.0714 | -40.3039
-5.5 | -0.2212 | 0.00667 | -0.0719 | -33.1634
-5 | -0.1643 | 0.00642 | -0.0723 | -25.5919
-4.5 | -0.107 | 0.00625 | -0.0729 | -17.12
-4 | -0.0494 | 0.00604 | -0.0735 | -8.1788
-3.5 | 0.0084 | 0.00586 | -0.0741 | 1.4334
-3 | 0.0659 | 0.00571 | -0.0748 | 11.5412
-2.5 | 0.1238 | 0.00552 | -0.0755 | 22.4275
-2 | 0.1811 | 0.0053 | -0.0761 | 34.1698
-1.5 | 0.2381 | 0.00507 | -0.0768 | 46.9625
-1 | 0.2948 | 0.00477 | -0.0774 | 61.8029
-0.5 | 0.3505 | 0.00444 | -0.0779 | 78.9414
0 | 0.4055 | 0.00402 | -0.0784 | 100.8706
1 | 0.5153 | 0.00332 | -0.0792 | 155.2108
1.5 | 0.5725 | 0.00339 | -0.0798 | 168.8791
2 | 0.6298 | 0.0036 | -0.0805 | 174.9444
2.5 | 0.6859 | 0.00383 | -0.081 | 179.0862
3 | 0.7412 | 0.00412 | -0.0814 | 179.9029
3.5 | 0.7958 | 0.00444 | -0.0817 | 179.2342
4 | 0.85 | 0.00476 | -0.0819 | 178.5714
4.5 | 0.9035 | 0.00503 | -0.082 | 179.6223
5 | 0.9537 | 0.00546 | -0.0815 | 174.6703
5.5 | 1.0025 | 0.00591 | -0.0807 | 169.6277
6 | 1.0471 | 0.00647 | -0.0792 | 161.8393
6.5 | 1.0859 | 0.00716 | -0.0766 | 151.662
7 | 1.1136 | 0.00803 | -0.0719 | 138.68
7.5 | 1.1311 | 0.00872 | -0.0649 | 129.7133
8 | 1.1447 | 0.00974 | -0.0579 | 117.5257
8.5 | 1.1639 | 0.01084 | -0.0525 | 107.3708
9 | 1.1835 | 0.01213 | -0.0476 | 97.568
9.5 | 1.2085 | 0.01335 | -0.0439 | 90.5243
10 | 1.2332 | 0.01465 | -0.0403 | 84.1775
10.5 | 1.2609 | 0.01592 | -0.0374 | 79.2023
11 | 1.2864 | 0.01734 | -0.0344 | 74.1869
11.5 | 1.3147 | 0.0187 | -0.0319 | 70.3048
12 | 1.3429 | 0.0201 | -0.0296 | 66.8109
12.5 | 1.3696 | 0.02167 | -0.0273 | 63.2026
13 | 1.3963 | 0.02331 | -0.0252 | 59.9013
13.5 | 1.4229 | 0.02504 | -0.0232 | 56.8251
14 | 1.4484 | 0.02691 | -0.0213 | 53.8239
14.5 | 1.4708 | 0.02909 | -0.0194 | 50.5603
15 | 1.4915 | 0.03149 | -0.0175 | 47.3642
15.5 | 1.5151 | 0.03375 | -0.0162 | 44.8919
16 | 1.5355 | 0.03637 | -0.0147 | 42.2189
16.5 | 1.5564 | 0.03902 | -0.0136 | 39.8872
17 | 1.5741 | 0.04208 | -0.0124 | 37.4073
17.5 | 1.5888 | 0.04552 | -0.0115 | 34.9033
18 | 1.6036 | 0.04906 | -0.0108 | 32.6865
18.5 | 1.6139 | 0.05322 | -0.0103 | 30.3251
19 | 1.6215 | 0.05783 | -0.01 | 28.0391
19.5 | 1.6237 | 0.06321 | -0.01 | 25.6874
20 | 1.6302 | 0.06831 | -0.0106 | 23.8647

## 101. Re 8M Mach 0.25 (1)
BIGFOIL.COM POLAR EXPORT
ah94156
AH 94-156 |  |  |  | Cl Max: | 1.496 | at alpha= | 11 | deg
JavaFoil+Calcfoil stall+Eppler ext transition |  |  |  | L/D Max: | 161.133 | at alpha= | 3 | deg
Re: | 8000000 |  |  | Cd Min: | 0.00488 | at alpha= | 2.5 | deg
Mach: | 0.25 |  |  | Cl=0 at alpha= | -3.4206 | deg
|  |  |  | @ Cl=0.1, Cd= | 0.0062135
|  |  |  | @ Cl=0.4, Cd= | 0.0053617
|  |  |  | @ Cl=0.6, Cd= | 0.0053425
alpha (deg) | Cl | Cd | Cm | Cl/Cd
-14.5 | -0.254 | 0.10061 | -0.024 | -2.528
-14 | -0.3 | 0.09571 | -0.025 | -3.135
-13.5 | -0.34 | 0.09211 | -0.024 | -3.69
-13 | -0.375 | 0.0875 | -0.025 | -4.287
-12.5 | -0.406 | 0.0816 | -0.025 | -4.97
-12 | -0.43 | 0.07708 | -0.026 | -5.584
-11.5 | -0.45 | 0.07221 | -0.027 | -6.225
-11 | -0.462 | 0.06806 | -0.028 | -6.788
-10.5 | -0.471 | 0.06069 | -0.031 | -7.757
-10 | -0.476 | 0.05172 | -0.036 | -9.212
-9.5 | -0.55 | 0.01162 | -0.054 | -47.329
-9 | -0.539 | 0.01001 | -0.056 | -53.872
-8.5 | -0.516 | 0.00794 | -0.057 | -65.053
-8 | -0.487 | 0.00831 | -0.058 | -58.623
-7.5 | -0.454 | 0.00844 | -0.06 | -53.747
-7 | -0.41 | 0.00807 | -0.061 | -50.765
-6.5 | -0.361 | 0.00779 | -0.062 | -46.291
-6 | -0.308 | 0.00746 | -0.063 | -41.272
-5.5 | -0.252 | 0.00718 | -0.064 | -35.072
-5 | -0.193 | 0.00705 | -0.065 | -27.444
-4.5 | -0.133 | 0.00683 | -0.066 | -19.539
-4 | -0.072 | 0.00667 | -0.067 | -10.796
-3.5 | -0.01 | 0.00649 | -0.068 | -1.508
-3 | 0.053 | 0.0064 | -0.069 | 8.303
-2.5 | 0.116 | 0.00615 | -0.07 | 18.938
-2 | 0.18 | 0.00573 | -0.071 | 31.433
-1.5 | 0.244 | 0.0055 | -0.072 | 44.409
-1 | 0.308 | 0.00536 | -0.073 | 57.448
-0.5 | 0.371 | 0.00533 | -0.075 | 69.634
0 | 0.435 | 0.0054 | -0.076 | 80.675
0.5 | 0.499 | 0.00534 | -0.077 | 93.485
1 | 0.562 | 0.00539 | -0.078 | 104.275
1.5 | 0.626 | 0.00531 | -0.079 | 117.762
2 | 0.686 | 0.00534 | -0.08 | 128.582
2.5 | 0.747 | 0.00488 | -0.081 | 153.302
3 | 0.809 | 0.00502 | -0.082 | 161.133
3.5 | 0.87 | 0.00637 | -0.083 | 136.703
4 | 0.931 | 0.00668 | -0.084 | 139.504
4.5 | 0.992 | 0.00704 | -0.085 | 140.937
5 | 1.052 | 0.00756 | -0.086 | 139.041
5.5 | 1.11 | 0.00808 | -0.087 | 137.402
6 | 1.168 | 0.00863 | -0.087 | 135.251
6.5 | 1.222 | 0.00925 | -0.088 | 132.072
7 | 1.273 | 0.00996 | -0.089 | 127.806
7.5 | 1.321 | 0.0107 | -0.09 | 123.466
8 | 1.363 | 0.01233 | -0.091 | 110.562
8.5 | 1.4 | 0.01381 | -0.091 | 101.384
9 | 1.433 | 0.0154 | -0.092 | 93.067
9.5 | 1.46 | 0.01631 | -0.093 | 89.546
10 | 1.48 | 0.01729 | -0.094 | 85.611
10.5 | 1.493 | 0.01834 | -0.095 | 81.382
11 | 1.496 | 0.0195 | -0.095 | 76.689
11.5 | 1.489 | 0.02077 | -0.096 | 71.722
12 | 1.473 | 0.02208 | -0.097 | 66.722
12.5 | 1.446 | 0.02358 | -0.098 | 61.337
13 | 1.409 | 0.0251 | -0.099 | 56.146
13.5 | 1.361 | 0.02704 | -0.099 | 50.329
14 | 1.3 | 0.02905 | -0.1 | 44.752
14.5 | 1.222 | 0.03116 | -0.101 | 39.224
15 | 1.135 | 0.03361 | -0.101 | 33.767
15.5 | 1.039 | 0.03622 | -0.102 | 28.69
16 | 0.936 | 0.03962 | -0.102 | 23.627

## 102. Re 8M Mach 0.25 (2)
BIGFOIL.COM POLAR EXPORT
ah94156
AH 94-156 |  |  |  | Cl Max: | 1.5739 | at alpha= | 18.5 | deg
XFOIL ncrit=9 |  |  |  | L/D Max: | 182.357 | at alpha= | 3 | deg
Re: | 8000000 |  |  | Cd Min: | 0.19053 | at alpha= | -18.5 | deg
Mach: | 0.25 |  |  | Cl=0 at alpha= | -3.5821 | deg
|  |  |  | @ Cl=0.1, Cd= | 0.0056629
|  |  |  | @ Cl=0.4, Cd= | 0.0042139
|  |  |  | @ Cl=0.6, Cd= | 0.0034683
alpha (deg) | Cl | Cd | Cm | Cl/Cd
-18.5 | -0.3713 | 0.19053 | -0.0424 | -1.9488
-18 | -0.3639 | 0.18032 | -0.0467 | -2.0181
-16.5 | -0.5647 | 0.10517 | -0.0832 | -5.3694
-16 | -0.7669 | 0.06602 | -0.1081 | -11.6162
-15.5 | -0.8465 | 0.04429 | -0.1247 | -19.1127
-15 | -0.8869 | 0.03536 | -0.1278 | -25.082
-14.5 | -0.9237 | 0.02922 | -0.1248 | -31.6119
-14 | -0.9435 | 0.02503 | -0.1191 | -37.6948
-13.5 | -0.9581 | 0.02149 | -0.1118 | -44.5835
-13 | -0.958 | 0.01896 | -0.1043 | -50.5274
-12.5 | -0.9556 | 0.01693 | -0.0956 | -56.4442
-12 | -0.9258 | 0.01526 | -0.0907 | -60.6684
-11.5 | -0.8837 | 0.01409 | -0.0874 | -62.7182
-11 | -0.8392 | 0.01294 | -0.0845 | -64.8532
-10.5 | -0.7932 | 0.01172 | -0.0818 | -67.6792
-10 | -0.7433 | 0.01071 | -0.0798 | -69.4024
-9.5 | -0.6889 | 0.01007 | -0.0784 | -68.4111
-9 | -0.6338 | 0.00948 | -0.0773 | -66.8565
-8.5 | -0.5777 | 0.00899 | -0.0764 | -64.2603
-8 | -0.5204 | 0.00851 | -0.0759 | -61.1516
-7.5 | -0.4624 | 0.00812 | -0.0755 | -56.9458
-7 | -0.4044 | 0.00776 | -0.0752 | -52.1134
-6.5 | -0.3468 | 0.00735 | -0.0749 | -47.1837
-6 | -0.2879 | 0.00705 | -0.075 | -40.8369
-5.5 | -0.2283 | 0.0068 | -0.0752 | -33.5735
-5 | -0.1691 | 0.00653 | -0.0755 | -25.8959
-4.5 | -0.1099 | 0.00633 | -0.0758 | -17.3618
-4 | -0.0499 | 0.00612 | -0.0763 | -8.1536
-3.5 | 0.0098 | 0.00594 | -0.0768 | 1.6498
-3 | 0.0694 | 0.00576 | -0.0774 | 12.0486
-2.5 | 0.1293 | 0.00557 | -0.0781 | 23.2136
-2 | 0.1885 | 0.00537 | -0.0787 | 35.1024
-1.5 | 0.2475 | 0.00512 | -0.0793 | 48.3398
-1 | 0.3058 | 0.00482 | -0.0799 | 63.444
-0.5 | 0.3634 | 0.00448 | -0.0804 | 81.1161
0 | 0.4198 | 0.00407 | -0.0808 | 103.145
0.5 | 0.4764 | 0.00366 | -0.0812 | 130.1639
1 | 0.5329 | 0.00334 | -0.0815 | 159.5509
1.5 | 0.592 | 0.00344 | -0.0822 | 172.093
2 | 0.6513 | 0.00365 | -0.0829 | 178.4384
2.5 | 0.7091 | 0.00389 | -0.0833 | 182.2879
3 | 0.7659 | 0.0042 | -0.0836 | 182.3571
3.5 | 0.8217 | 0.00454 | -0.0837 | 180.9912
4 | 0.8776 | 0.00486 | -0.0838 | 180.5761
4.5 | 0.9319 | 0.00517 | -0.0835 | 180.2515
5 | 0.9841 | 0.00557 | -0.0829 | 176.6786
5.5 | 1.0333 | 0.00603 | -0.0817 | 171.3599
6 | 1.0763 | 0.00663 | -0.0794 | 162.3379
6.5 | 1.1128 | 0.00732 | -0.0758 | 152.0219
7 | 1.1223 | 0.00822 | -0.0668 | 136.5328
7.5 | 1.1375 | 0.0092 | -0.0596 | 123.6413
8 | 1.1524 | 0.01048 | -0.053 | 109.9618
8.5 | 1.168 | 0.012 | -0.0471 | 97.3333
9 | 1.1879 | 0.01356 | -0.0423 | 87.6032
9.5 | 1.2116 | 0.01507 | -0.0382 | 80.3981
10 | 1.2357 | 0.01664 | -0.0345 | 74.2608
10.5 | 1.2618 | 0.01821 | -0.0312 | 69.2916
11 | 1.2885 | 0.01983 | -0.0281 | 64.9773
11.5 | 1.3169 | 0.02146 | -0.0255 | 61.3653
12 | 1.3441 | 0.02325 | -0.0229 | 57.8108
12.5 | 1.3722 | 0.0251 | -0.0206 | 54.6693
13 | 1.3972 | 0.02723 | -0.0182 | 51.3111
13.5 | 1.4242 | 0.02934 | -0.0161 | 48.5412
14 | 1.4488 | 0.03173 | -0.0141 | 45.6603
14.5 | 1.4682 | 0.03458 | -0.0119 | 42.4581
15 | 1.4911 | 0.03732 | -0.0102 | 39.9544
15.5 | 1.5129 | 0.04026 | -0.0088 | 37.5782
16 | 1.5292 | 0.0438 | -0.0073 | 34.9132
16.5 | 1.5463 | 0.04744 | -0.0061 | 32.5949
17 | 1.5598 | 0.05158 | -0.0052 | 30.2404
17.5 | 1.5664 | 0.0566 | -0.0045 | 27.6749
18 | 1.5707 | 0.06205 | -0.0043 | 25.3135
18.5 | 1.5739 | 0.06796 | -0.0046 | 23.1592
19 | 1.5707 | 0.0748 | -0.0054 | 20.9987
19.5 | 1.5693 | 0.0818 | -0.0069 | 19.1846

## 103. Re 8M Mach 0.50 (1)
BIGFOIL.COM POLAR EXPORT
ah94156
AH 94-156 |  |  |  | Cl Max: | 1.452 | at alpha= | 8.5 | deg
JavaFoil+Calcfoil stall+Eppler ext transition |  |  |  | L/D Max: | 130.247 | at alpha= | 4 | deg
Re: | 8000000 |  |  | Cd Min: | 0.00526 | at alpha= | 0.5 | deg
Mach: | 0.5 |  |  | Cl=0 at alpha= | -3.4214 | deg
|  |  |  | @ Cl=0.1, Cd= | 0.0066976
|  |  |  | @ Cl=0.4, Cd= | 0.0057063
|  |  |  | @ Cl=0.6, Cd= | 0.00592
alpha (deg) | Cl | Cd | Cm | Cl/Cd
-20 | -0.93 | 0.15122 | -0.025 | -6.147
-19.5 | -0.905 | 0.15243 | -0.026 | -5.938
-19 | -0.879 | 0.14044 | -0.027 | -6.26
-18.5 | -0.85 | 0.13576 | -0.027 | -6.262
-18 | -0.82 | 0.13217 | -0.027 | -6.206
-17.5 | -0.79 | 0.12706 | -0.026 | -6.22
-17 | -0.763 | 0.12326 | -0.026 | -6.187
-16.5 | -0.735 | 0.11959 | -0.027 | -6.146
-16 | -0.709 | 0.11654 | -0.028 | -6.082
-15.5 | -0.68 | 0.10999 | -0.028 | -6.181
-15 | -0.651 | 0.10529 | -0.027 | -6.183
-14.5 | -0.624 | 0.09825 | -0.028 | -6.349
-14 | -0.597 | 0.09094 | -0.03 | -6.562
-13.5 | -0.567 | 0.09786 | -0.028 | -5.794
-13 | -0.539 | 0.08927 | -0.029 | -6.041
-12.5 | -0.513 | 0.0799 | -0.031 | -6.425
-12 | -0.489 | 0.07123 | -0.035 | -6.859
-11.5 | -0.477 | 0.05139 | -0.043 | -9.278
-11 | -0.426 | 0.07434 | -0.029 | -5.734
-10.5 | -0.4 | 0.06628 | -0.032 | -6.031
-10 | -0.376 | 0.05662 | -0.038 | -6.643
-9.5 | -0.412 | 0.01259 | -0.06 | -32.696
-9 | -0.314 | 0.05783 | -0.031 | -5.437
-8.5 | -0.287 | 0.05226 | -0.035 | -5.498
-8 | -0.312 | 0.01077 | -0.064 | -28.958
-7.5 | -0.231 | 0.04708 | -0.035 | -4.901
-7 | -0.202 | 0.04419 | -0.036 | -4.583
-6.5 | -0.23 | 0.03995 | -0.041 | -5.745
-6 | -0.3 | 0.00744 | -0.069 | -40.323
-5.5 | -0.263 | 0.00817 | -0.072 | -32.194
-5 | -0.208 | 0.00769 | -0.073 | -27.017
-4.5 | -0.146 | 0.00745 | -0.074 | -19.534
-4 | -0.079 | 0.00719 | -0.075 | -11.054
-3.5 | -0.011 | 0.00696 | -0.076 | -1.559
-3 | 0.059 | 0.00679 | -0.077 | 8.711
-2.5 | 0.13 | 0.00663 | -0.079 | 19.594
-2 | 0.201 | 0.0061 | -0.08 | 32.981
-1.5 | 0.273 | 0.00593 | -0.081 | 46.07
-1 | 0.344 | 0.00573 | -0.082 | 60.01
-0.5 | 0.415 | 0.0057 | -0.083 | 72.826
0 | 0.486 | 0.00533 | -0.084 | 91.188
0.5 | 0.556 | 0.00526 | -0.085 | 105.648
1 | 0.626 | 0.00631 | -0.087 | 99.26
1.5 | 0.696 | 0.00635 | -0.088 | 109.538
2 | 0.761 | 0.00641 | -0.089 | 118.746
2.5 | 0.829 | 0.00658 | -0.09 | 125.897
3 | 0.896 | 0.00697 | -0.091 | 128.484
3.5 | 0.962 | 0.00744 | -0.092 | 129.356
4 | 1.028 | 0.0079 | -0.093 | 130.247
4.5 | 1.093 | 0.0086 | -0.094 | 127.103
5 | 1.158 | 0.00917 | -0.095 | 126.303
5.5 | 1.221 | 0.01009 | -0.096 | 120.988
6 | 1.283 | 0.0109 | -0.096 | 117.698
6.5 | 1.339 | 0.01188 | -0.097 | 112.679
7 | 1.388 | 0.01293 | -0.098 | 107.339
7.5 | 1.428 | 0.01521 | -0.099 | 93.877
8 | 1.451 | 0.01833 | -0.1 | 79.161
8.5 | 1.452 | 0.01978 | -0.101 | 73.408
9 | 1.406 | 0.02147 | -0.102 | 65.458
9.5 | 1.196 | 0.02368 | -0.102 | 50.483
10 | 0.889 | 0.02529 | -0.103 | 35.149
10.5 | 0.919 | 0.02808 | -0.104 | 32.721
11 | 0.949 | 0.02959 | -0.105 | 32.076
11.5 | 0.98 | 0.03077 | -0.106 | 31.849
12 | 1.005 | 0.03626 | -0.106 | 27.722
12.5 | 1.037 | 0.03637 | -0.107 | 28.522
13 | 1.061 | 0.04188 | -0.107 | 25.346
13.5 | 1.092 | 0.04229 | -0.108 | 25.826

## 104. Re 8M Mach 0.50 (2)
BIGFOIL.COM POLAR EXPORT
ah94156
AH 94-156 |  |  |  | Cl Max: | 1.4055 | at alpha= | 13.5 | deg
XFOIL ncrit=9 |  |  |  | L/D Max: | 189.555 | at alpha= | 2.5 | deg
Re: | 8000000 |  |  | Cd Min: | 0.23222 | at alpha= | -20 | deg
Mach: | 0.5 |  |  | Cl=0 at alpha= | -3.6275 | deg
|  |  |  | @ Cl=0.1, Cd= | 0.0059951
|  |  |  | @ Cl=0.4, Cd= | 0.0048207
|  |  |  | @ Cl=0.6, Cd= | 0.0035704
alpha (deg) | Cl | Cd | Cm | Cl/Cd
-20 | -0.4343 | 0.23222 | -0.0304 | -1.8702
-19.5 | -0.4116 | 0.22534 | -0.035 | -1.8266
-19 | -0.3918 | 0.21663 | -0.0396 | -1.8086
-18.5 | -0.3717 | 0.20845 | -0.0441 | -1.7832
-18 | -0.3523 | 0.20023 | -0.0486 | -1.7595
-17.5 | -0.3287 | 0.19375 | -0.053 | -1.6965
-17 | -0.3092 | 0.18555 | -0.0574 | -1.6664
-16.5 | -0.2888 | 0.17786 | -0.0618 | -1.6237
-16 | -0.2721 | 0.16915 | -0.0662 | -1.6086
-15.5 | -0.2525 | 0.16169 | -0.0704 | -1.5616
-15 | -0.2371 | 0.15309 | -0.0749 | -1.5488
-14.5 | -0.2194 | 0.14537 | -0.0792 | -1.5093
-14 | -0.1993 | 0.13852 | -0.0833 | -1.4388
-13.5 | -0.1835 | 0.13068 | -0.0875 | -1.4042
-13 | -0.1716 | 0.12226 | -0.0918 | -1.4036
-12.5 | -0.1661 | 0.11279 | -0.0964 | -1.4726
-12 | -0.1599 | 0.10406 | -0.1009 | -1.5366
-11.5 | -0.1649 | 0.09375 | -0.1062 | -1.7589
-11 | -0.1642 | 0.08511 | -0.1109 | -1.9293
-10.5 | -0.1788 | 0.07466 | -0.1167 | -2.3949
-10 | -0.1882 | 0.06548 | -0.1219 | -2.8742
-9.5 | -0.2007 | 0.05566 | -0.1283 | -3.6058
-9 | -0.2289 | 0.043 | -0.1389 | -5.3233
-8.5 | -0.2613 | 0.03598 | -0.1381 | -7.2624
-8 | -0.3025 | 0.03013 | -0.1312 | -10.0398
-7.5 | -0.3388 | 0.02512 | -0.1202 | -13.4873
-7 | -0.3622 | 0.01825 | -0.1103 | -19.8466
-6.5 | -0.3645 | 0.01145 | -0.1009 | -31.8341
-6 | -0.3183 | 0.00875 | -0.0958 | -36.3771
-5.5 | -0.2558 | 0.00777 | -0.0929 | -32.9215
-5 | -0.1887 | 0.0072 | -0.0912 | -26.2083
-4.5 | -0.1196 | 0.00682 | -0.0903 | -17.5367
-4 | -0.0514 | 0.00648 | -0.0896 | -7.9321
-3.5 | 0.0176 | 0.00625 | -0.0894 | 2.816
-3 | 0.0868 | 0.00603 | -0.0896 | 14.3947
-2.5 | 0.1549 | 0.00585 | -0.0897 | 26.4786
-2 | 0.2234 | 0.00563 | -0.0902 | 39.6803
-1.5 | 0.2904 | 0.00539 | -0.0906 | 53.8776
-0.5 | 0.4213 | 0.00471 | -0.0913 | 89.448
0 | 0.4851 | 0.00426 | -0.0916 | 113.8732
0.5 | 0.5484 | 0.00383 | -0.0917 | 143.1854
1 | 0.612 | 0.00351 | -0.0918 | 174.359
1.5 | 0.6795 | 0.00368 | -0.0924 | 184.6467
2 | 0.7461 | 0.00395 | -0.0928 | 188.8861
2.5 | 0.8094 | 0.00427 | -0.0925 | 189.555
3 | 0.8713 | 0.00466 | -0.0919 | 186.9742
3.5 | 0.9316 | 0.00506 | -0.0909 | 184.1107
4 | 0.9891 | 0.00548 | -0.0892 | 180.4927
4.5 | 1.0444 | 0.00588 | -0.087 | 177.619
5 | 1.094 | 0.0063 | -0.0836 | 173.6508
5.5 | 1.1259 | 0.0068 | -0.0766 | 165.5735
6 | 1.1401 | 0.00789 | -0.0673 | 144.4994
6.5 | 1.1618 | 0.00925 | -0.0601 | 125.6
7 | 1.1813 | 0.01096 | -0.0531 | 107.7828
7.5 | 1.1959 | 0.01301 | -0.046 | 91.9216
8 | 1.1989 | 0.01565 | -0.0379 | 76.607
8.5 | 1.2099 | 0.0182 | -0.0313 | 66.478
9 | 1.2202 | 0.02107 | -0.0251 | 57.9117
9.5 | 1.2385 | 0.02383 | -0.0202 | 51.9723
10 | 1.2539 | 0.02699 | -0.0154 | 46.4579
10.5 | 1.2761 | 0.03001 | -0.0115 | 42.5225
11 | 1.3036 | 0.03295 | -0.0082 | 39.563
11.5 | 1.3319 | 0.03602 | -0.0051 | 36.9767
12 | 1.3604 | 0.03929 | -0.0023 | 34.6246
12.5 | 1.3835 | 0.04314 | 0.0005 | 32.07
13 | 1.3995 | 0.04777 | 0.0031 | 29.2966
13.5 | 1.4055 | 0.05351 | 0.0053 | 26.2661
14 | 1.3947 | 0.06114 | 0.0068 | 22.8116
14.5 | 1.3736 | 0.07032 | 0.0067 | 19.5336
15 | 1.3441 | 0.08103 | 0.0049 | 16.5877
15.5 | 1.315 | 0.09247 | 0.0016 | 14.2208
16 | 1.2839 | 0.10489 | -0.0033 | 12.2404
16.5 | 1.255 | 0.11765 | -0.0093 | 10.6672
17 | 1.2253 | 0.13124 | -0.0167 | 9.3363
17.5 | 1.2006 | 0.14457 | -0.0246 | 8.3046
18 | 1.176 | 0.1585 | -0.0334 | 7.4196
18.5 | 1.155 | 0.1723 | -0.0425 | 6.7034

## 105. Re 10M Mach 0.00 (1)
BIGFOIL.COM POLAR EXPORT
ah94156
AH 94-156 |  |  |  | Cl Max: | 1.534 | at alpha= | 12.5 | deg
JavaFoil+Calcfoil stall+Eppler ext transition |  |  |  | L/D Max: | 167.854 | at alpha= | 4 | deg
Re: | 10000000 |  |  | Cd Min: | 0.00513 | at alpha= | 3.5 | deg
Mach: | 0 |  |  | Cl=0 at alpha= | -3.425 | deg
|  |  |  | @ Cl=0.1, Cd= | 0.0060393
|  |  |  | @ Cl=0.4, Cd= | 0.0055284
|  |  |  | @ Cl=0.6, Cd= | 0.0055961
alpha (deg) | Cl | Cd | Cm | Cl/Cd
-16.5 | -0.51 | 0.11412 | -0.023 | -4.468
-16 | -0.522 | 0.11014 | -0.023 | -4.738
-15.5 | -0.534 | 0.10413 | -0.024 | -5.126
-15 | -0.545 | 0.09855 | -0.024 | -5.526
-14.5 | -0.554 | 0.09264 | -0.025 | -5.979
-14 | -0.56 | 0.08959 | -0.025 | -6.253
-13.5 | -0.566 | 0.08394 | -0.026 | -6.738
-13 | -0.57 | 0.07712 | -0.028 | -7.391
-12.5 | -0.576 | 0.06662 | -0.032 | -8.65
-12 | -0.582 | 0.05591 | -0.035 | -10.403
-11.5 | -0.664 | 0.01272 | -0.049 | -52.216
-11 | -0.654 | 0.0116 | -0.05 | -56.435
-10.5 | -0.641 | 0.0105 | -0.051 | -61.038
-10 | -0.621 | 0.00992 | -0.052 | -62.586
-9.5 | -0.596 | 0.00783 | -0.053 | -76.118
-9 | -0.573 | 0.00877 | -0.055 | -65.35
-8.5 | -0.537 | 0.00845 | -0.056 | -63.608
-8 | -0.497 | 0.00812 | -0.057 | -61.196
-7.5 | -0.453 | 0.0078 | -0.058 | -58.088
-7 | -0.406 | 0.00752 | -0.059 | -53.906
-6.5 | -0.355 | 0.00732 | -0.06 | -48.507
-6 | -0.302 | 0.00704 | -0.061 | -42.82
-5.5 | -0.246 | 0.00684 | -0.062 | -35.938
-5 | -0.188 | 0.00672 | -0.063 | -28.034
-4.5 | -0.13 | 0.00652 | -0.064 | -19.88
-4 | -0.07 | 0.00642 | -0.065 | -10.891
-3.5 | -0.009 | 0.00631 | -0.066 | -1.505
-3 | 0.051 | 0.00615 | -0.067 | 8.377
-2.5 | 0.113 | 0.00601 | -0.068 | 18.781
-2 | 0.174 | 0.00576 | -0.069 | 30.279
-1.5 | 0.237 | 0.00565 | -0.07 | 41.883
-1 | 0.298 | 0.0055 | -0.071 | 54.201
-0.5 | 0.36 | 0.00558 | -0.072 | 64.482
0 | 0.422 | 0.0055 | -0.073 | 76.643
0.5 | 0.483 | 0.00549 | -0.074 | 87.911
1 | 0.544 | 0.00556 | -0.075 | 97.852
1.5 | 0.606 | 0.0056 | -0.076 | 108.26
2 | 0.665 | 0.00551 | -0.077 | 120.598
2.5 | 0.725 | 0.00555 | -0.078 | 130.616
3 | 0.786 | 0.00556 | -0.079 | 141.479
3.5 | 0.845 | 0.00513 | -0.08 | 164.689
4 | 0.904 | 0.00539 | -0.081 | 167.854
4.5 | 0.963 | 0.00683 | -0.082 | 141.049
5 | 1.022 | 0.00724 | -0.083 | 141.05
5.5 | 1.08 | 0.00766 | -0.084 | 140.92
6 | 1.137 | 0.00812 | -0.085 | 140.062
6.5 | 1.19 | 0.00865 | -0.086 | 137.653
7 | 1.241 | 0.00918 | -0.087 | 135.16
7.5 | 1.29 | 0.00985 | -0.088 | 130.992
8 | 1.334 | 0.01119 | -0.088 | 119.21
8.5 | 1.374 | 0.01229 | -0.089 | 111.792
9 | 1.411 | 0.01333 | -0.09 | 105.822
9.5 | 1.444 | 0.01435 | -0.091 | 100.585
10 | 1.472 | 0.01514 | -0.091 | 97.22
10.5 | 1.496 | 0.01597 | -0.092 | 93.703
11 | 1.514 | 0.01684 | -0.093 | 89.89
11.5 | 1.527 | 0.01786 | -0.094 | 85.482
12 | 1.533 | 0.01885 | -0.095 | 81.359
12.5 | 1.534 | 0.01997 | -0.095 | 76.816
13 | 1.529 | 0.02111 | -0.096 | 72.463
13.5 | 1.519 | 0.0224 | -0.097 | 67.814
14 | 1.501 | 0.02379 | -0.098 | 63.087
14.5 | 1.474 | 0.02522 | -0.098 | 58.452
15 | 1.442 | 0.02676 | -0.099 | 53.861
15.5 | 1.405 | 0.02844 | -0.1 | 49.401
16 | 1.364 | 0.03044 | -0.1 | 44.799
16.5 | 1.32 | 0.03242 | -0.101 | 40.713
17 | 1.274 | 0.03451 | -0.101 | 36.921
17.5 | 1.226 | 0.03679 | -0.102 | 33.32

## 106. Re 10M Mach 0.00 (2)
BIGFOIL.COM POLAR EXPORT
ah94156
AH 94-156 |  |  |  | Cl Max: | 1.668 | at alpha= | 20 | deg
XFOIL ncrit=9 |  |  |  | L/D Max: | 181.159 | at alpha= | 4 | deg
Re: | 10000000 |  |  | Cd Min: | 0.06148 | at alpha= | 20 | deg
Mach: | 0 |  |  | Cl=0 at alpha= | -3.5653 | deg
|  |  |  | @ Cl=0.1, Cd= | 0.0053892
|  |  |  | @ Cl=0.4, Cd= | 0.0041686
|  |  |  | @ Cl=0.6, Cd= | 0.0034965
alpha (deg) | Cl | Cd | Cm | Cl/Cd
-20 | -1.3385 | 0.03202 | -0.1153 | -41.802
-19.5 | -1.3508 | 0.02773 | -0.113 | -48.7126
-18.5 | -1.3403 | 0.02265 | -0.1065 | -59.1744
-18 | -1.3247 | 0.02095 | -0.103 | -63.2315
-17.5 | -1.3045 | 0.01953 | -0.0997 | -66.7947
-17 | -1.2825 | 0.01826 | -0.0961 | -70.2355
-16.5 | -1.2575 | 0.01717 | -0.0927 | -73.2382
-16 | -1.2279 | 0.01635 | -0.0896 | -75.1009
-15.5 | -1.2027 | 0.0154 | -0.0856 | -78.0974
-15 | -1.1792 | 0.01457 | -0.0808 | -80.9334
-14.5 | -1.1443 | 0.01405 | -0.0777 | -81.4448
-14 | -1.1033 | 0.01342 | -0.0758 | -82.2131
-13.5 | -1.0602 | 0.01281 | -0.0742 | -82.7635
-13 | -1.0142 | 0.01228 | -0.073 | -82.5896
-12.5 | -0.9667 | 0.01175 | -0.072 | -82.2723
-12 | -0.9183 | 0.01123 | -0.0712 | -81.772
-11.5 | -0.8699 | 0.01065 | -0.0704 | -81.6808
-11 | -0.8208 | 0.01003 | -0.0697 | -81.8345
-10.5 | -0.7696 | 0.00953 | -0.0692 | -80.7555
-10 | -0.7179 | 0.00904 | -0.0689 | -79.4137
-9.5 | -0.665 | 0.00865 | -0.0688 | -76.8786
-9 | -0.6113 | 0.0083 | -0.0688 | -73.6506
-8.5 | -0.5566 | 0.00797 | -0.0689 | -69.8369
-8 | -0.5013 | 0.00768 | -0.0692 | -65.2734
-7.5 | -0.4458 | 0.00742 | -0.0695 | -60.0809
-7 | -0.3906 | 0.0071 | -0.0697 | -55.0141
-6.5 | -0.3347 | 0.00682 | -0.0701 | -49.0762
-6 | -0.2781 | 0.00657 | -0.0706 | -42.3288
-5.5 | -0.2212 | 0.00638 | -0.0711 | -34.6708
-5 | -0.1646 | 0.00617 | -0.0716 | -26.6775
-4 | -0.0499 | 0.00581 | -0.0729 | -8.5886
-3.5 | 0.0075 | 0.00566 | -0.0736 | 1.3251
-3 | 0.0652 | 0.00548 | -0.0743 | 11.8978
-2.5 | 0.1227 | 0.00533 | -0.0751 | 23.0206
-2 | 0.1801 | 0.00515 | -0.0758 | 34.9709
-1.5 | 0.2371 | 0.00495 | -0.0765 | 47.899
-1 | 0.2937 | 0.0047 | -0.0771 | 62.4894
-0.5 | 0.3496 | 0.00444 | -0.0777 | 78.7387
0 | 0.4053 | 0.00414 | -0.0783 | 97.8986
0.5 | 0.4601 | 0.00382 | -0.0788 | 120.445
1 | 0.5149 | 0.0036 | -0.0792 | 143.0278
1.5 | 0.5686 | 0.00339 | -0.0794 | 167.7286
2 | 0.6246 | 0.00358 | -0.0799 | 174.4693
2.5 | 0.6803 | 0.00384 | -0.0804 | 177.1615
3 | 0.7352 | 0.00411 | -0.0808 | 178.8808
3.5 | 0.7897 | 0.00439 | -0.0811 | 179.8861
4 | 0.8442 | 0.00466 | -0.0815 | 181.1588
4.5 | 0.8977 | 0.00497 | -0.0816 | 180.6237
5 | 0.9469 | 0.00544 | -0.0811 | 174.0625
5.5 | 0.9945 | 0.00591 | -0.0802 | 168.2741
6 | 1.0391 | 0.00646 | -0.0787 | 160.8514
6.5 | 1.0782 | 0.00713 | -0.0763 | 151.2202
7 | 1.1084 | 0.00797 | -0.0721 | 139.0715
7.5 | 1.1296 | 0.0086 | -0.066 | 131.3488
8 | 1.1471 | 0.00945 | -0.0596 | 121.3862
8.5 | 1.1697 | 0.01035 | -0.0546 | 113.0145
9 | 1.1886 | 0.01156 | -0.0495 | 102.8201
9.5 | 1.2171 | 0.01256 | -0.0462 | 96.9029
10 | 1.2438 | 0.01372 | -0.0429 | 90.656
10.5 | 1.2718 | 0.0149 | -0.04 | 85.3557
11 | 1.2997 | 0.01614 | -0.0372 | 80.5266
11.5 | 1.329 | 0.01738 | -0.0348 | 76.4672
12 | 1.3568 | 0.01871 | -0.0324 | 72.5174
12.5 | 1.3852 | 0.02007 | -0.0303 | 69.0184
13 | 1.4108 | 0.02165 | -0.028 | 65.164
13.5 | 1.4385 | 0.02318 | -0.0261 | 62.0578
14 | 1.4653 | 0.02484 | -0.0242 | 58.9895
14.5 | 1.4864 | 0.02694 | -0.0221 | 55.1745
15 | 1.5101 | 0.02897 | -0.0204 | 52.1263
15.5 | 1.5336 | 0.03109 | -0.0188 | 49.3278
16 | 1.5545 | 0.03348 | -0.0173 | 46.4307
16.5 | 1.5781 | 0.03576 | -0.0162 | 44.1303
17 | 1.5968 | 0.03852 | -0.015 | 41.4538
17.5 | 1.6106 | 0.04179 | -0.0137 | 38.5403
18 | 1.6259 | 0.04509 | -0.0128 | 36.059
18.5 | 1.6385 | 0.04875 | -0.0121 | 33.6103
19 | 1.6486 | 0.05281 | -0.0116 | 31.2176
19.5 | 1.6579 | 0.05712 | -0.0114 | 29.0249
20 | 1.668 | 0.06148 | -0.0116 | 27.1308

## 107. Re 10M Mach 0.10 (1)
BIGFOIL.COM POLAR EXPORT
ah94156
AH 94-156 |  |  |  | Cl Max: | 1.528 | at alpha= | 12 | deg
JavaFoil+Calcfoil stall+Eppler ext transition |  |  |  | L/D Max: | 167.792 | at alpha= | 4 | deg
Re: | 10000000 |  |  | Cd Min: | 0.00516 | at alpha= | 3.5 | deg
Mach: | 0.1 |  |  | Cl=0 at alpha= | -3.4194 | deg
|  |  |  | @ Cl=0.1, Cd= | 0.006042
|  |  |  | @ Cl=0.4, Cd= | 0.0055591
|  |  |  | @ Cl=0.6, Cd= | 0.00558
alpha (deg) | Cl | Cd | Cm | Cl/Cd
-16.5 | -0.469 | 0.11549 | -0.023 | -4.061
-16 | -0.484 | 0.11173 | -0.023 | -4.332
-15.5 | -0.499 | 0.10634 | -0.023 | -4.688
-15 | -0.512 | 0.1003 | -0.024 | -5.107
-14.5 | -0.525 | 0.0947 | -0.025 | -5.54
-14 | -0.534 | 0.09103 | -0.025 | -5.869
-13.5 | -0.543 | 0.08534 | -0.026 | -6.36
-13 | -0.549 | 0.08015 | -0.027 | -6.845
-12.5 | -0.557 | 0.07008 | -0.031 | -7.941
-12 | -0.559 | 0.06358 | -0.033 | -8.79
-11.5 | -0.648 | 0.01372 | -0.049 | -47.216
-11 | -0.643 | 0.01207 | -0.05 | -53.232
-10.5 | -0.632 | 0.01085 | -0.051 | -58.203
-10 | -0.614 | 0.01011 | -0.052 | -60.803
-9.5 | -0.592 | 0.00795 | -0.054 | -74.417
-9 | -0.571 | 0.00884 | -0.055 | -64.593
-8.5 | -0.536 | 0.00851 | -0.056 | -63.039
-8 | -0.497 | 0.00819 | -0.057 | -60.649
-7.5 | -0.454 | 0.00784 | -0.058 | -57.83
-7 | -0.406 | 0.00756 | -0.059 | -53.763
-6.5 | -0.356 | 0.00735 | -0.06 | -48.445
-6 | -0.303 | 0.00709 | -0.061 | -42.678
-5.5 | -0.247 | 0.00686 | -0.062 | -35.972
-5 | -0.189 | 0.00674 | -0.063 | -28.058
-4.5 | -0.13 | 0.00654 | -0.064 | -19.91
-4 | -0.07 | 0.00644 | -0.065 | -10.913
-3.5 | -0.01 | 0.00632 | -0.066 | -1.508
-3 | 0.052 | 0.00616 | -0.067 | 8.394
-2.5 | 0.113 | 0.00601 | -0.068 | 18.856
-2 | 0.175 | 0.00577 | -0.069 | 30.377
-1.5 | 0.238 | 0.00566 | -0.07 | 41.985
-1 | 0.3 | 0.00555 | -0.071 | 53.949
-0.5 | 0.361 | 0.00559 | -0.073 | 64.599
0 | 0.424 | 0.00554 | -0.074 | 76.423
0.5 | 0.485 | 0.0055 | -0.075 | 88.231
1 | 0.547 | 0.00558 | -0.076 | 98.016
1.5 | 0.609 | 0.00558 | -0.077 | 109.06
2 | 0.668 | 0.0055 | -0.078 | 121.514
2.5 | 0.729 | 0.00559 | -0.079 | 130.487
3 | 0.79 | 0.00559 | -0.08 | 141.287
3.5 | 0.849 | 0.00516 | -0.081 | 164.399
4 | 0.908 | 0.00541 | -0.082 | 167.792
4.5 | 0.968 | 0.00686 | -0.083 | 141.01
5 | 1.026 | 0.0073 | -0.084 | 140.509
5.5 | 1.085 | 0.00773 | -0.085 | 140.291
6 | 1.142 | 0.00818 | -0.085 | 139.512
6.5 | 1.195 | 0.00872 | -0.086 | 137.007
7 | 1.247 | 0.00927 | -0.087 | 134.493
7.5 | 1.295 | 0.00997 | -0.088 | 129.913
8 | 1.338 | 0.01133 | -0.089 | 118.088
8.5 | 1.379 | 0.01246 | -0.089 | 110.637
9 | 1.415 | 0.01363 | -0.09 | 103.782
9.5 | 1.447 | 0.01454 | -0.091 | 99.516
10 | 1.475 | 0.01534 | -0.092 | 96.139
10.5 | 1.497 | 0.01618 | -0.093 | 92.506
11 | 1.514 | 0.0171 | -0.093 | 88.511
11.5 | 1.524 | 0.01815 | -0.094 | 83.962
12 | 1.528 | 0.01916 | -0.095 | 79.739
12.5 | 1.526 | 0.02032 | -0.096 | 75.068
13 | 1.517 | 0.0215 | -0.096 | 70.557
13.5 | 1.503 | 0.02284 | -0.097 | 65.793
14 | 1.48 | 0.02431 | -0.098 | 60.891
14.5 | 1.448 | 0.02579 | -0.099 | 56.157
15 | 1.41 | 0.02733 | -0.099 | 51.599
15.5 | 1.368 | 0.02917 | -0.1 | 46.875
16 | 1.32 | 0.03128 | -0.101 | 42.221
16.5 | 1.271 | 0.0334 | -0.101 | 38.046
17 | 1.219 | 0.03562 | -0.102 | 34.209

## 108. Re 10M Mach 0.10 (2)
BIGFOIL.COM POLAR EXPORT
ah94156
AH 94-156 |  |  |  | Cl Max: | 1.6618 | at alpha= | 20 | deg
XFOIL ncrit=9 |  |  |  | L/D Max: | 181.453 | at alpha= | 4 | deg
Re: | 10000000 |  |  | Cd Min: | 0.0644 | at alpha= | 20 | deg
Mach: | 0.1 |  |  | Cl=0 at alpha= | -3.5675 | deg
|  |  |  | @ Cl=0.1, Cd= | 0.0054072
|  |  |  | @ Cl=0.4, Cd= | 0.0041928
|  |  |  | @ Cl=0.6, Cd= | 0.0034889
alpha (deg) | Cl | Cd | Cm | Cl/Cd
-20 | -1.2663 | 0.0406 | -0.1183 | -31.1897
-19.5 | -1.2968 | 0.03331 | -0.1191 | -38.9313
-19 | -1.3164 | 0.02833 | -0.1168 | -46.4666
-18.5 | -1.3146 | 0.02535 | -0.1138 | -51.858
-18 | -1.3024 | 0.02324 | -0.1105 | -56.0413
-17.5 | -1.2873 | 0.02141 | -0.1068 | -60.1261
-17 | -1.2709 | 0.01975 | -0.1028 | -64.3494
-16.5 | -1.2486 | 0.01843 | -0.099 | -67.7482
-16 | -1.2249 | 0.01721 | -0.0951 | -71.1737
-15.5 | -1.1999 | 0.01613 | -0.091 | -74.3893
-15 | -1.1759 | 0.01516 | -0.0864 | -77.566
-14.5 | -1.1478 | 0.01451 | -0.0818 | -79.1041
-14 | -1.1093 | 0.01382 | -0.0791 | -80.2677
-13.5 | -1.0669 | 0.01315 | -0.0771 | -81.1331
-13 | -1.0211 | 0.01257 | -0.0756 | -81.2331
-12.5 | -0.9735 | 0.01201 | -0.0744 | -81.0575
-12 | -0.925 | 0.01146 | -0.0733 | -80.7155
-11.5 | -0.8745 | 0.01101 | -0.0726 | -79.4278
-11 | -0.8262 | 0.01027 | -0.0715 | -80.4479
-10.5 | -0.775 | 0.0097 | -0.0708 | -79.8969
-10 | -0.723 | 0.00918 | -0.0703 | -78.7582
-9.5 | -0.6697 | 0.00876 | -0.07 | -76.4498
-9 | -0.6157 | 0.00838 | -0.0699 | -73.4726
-8.5 | -0.5606 | 0.00803 | -0.0699 | -69.8132
-8 | -0.5049 | 0.00773 | -0.0701 | -65.3169
-7.5 | -0.4489 | 0.00746 | -0.0703 | -60.1743
-7 | -0.3932 | 0.00715 | -0.0705 | -54.993
-6.5 | -0.3369 | 0.00685 | -0.0708 | -49.1825
-6 | -0.2798 | 0.0066 | -0.0712 | -42.3939
-5.5 | -0.2225 | 0.0064 | -0.0717 | -34.7656
-5 | -0.1655 | 0.00619 | -0.0722 | -26.7367
-4.5 | -0.1077 | 0.00599 | -0.0728 | -17.98
-4 | -0.05 | 0.00582 | -0.0734 | -8.5911
-3.5 | 0.0078 | 0.00567 | -0.0741 | 1.3757
-3 | 0.0658 | 0.00549 | -0.0748 | 11.9854
-2.5 | 0.1236 | 0.00535 | -0.0755 | 23.1028
-2 | 0.1814 | 0.00515 | -0.0762 | 35.2233
-1.5 | 0.2388 | 0.00495 | -0.0769 | 48.2424
-1 | 0.2957 | 0.00471 | -0.0776 | 62.7813
-0.5 | 0.3519 | 0.00445 | -0.0782 | 79.0787
0 | 0.408 | 0.00415 | -0.0787 | 98.3133
0.5 | 0.463 | 0.00382 | -0.0792 | 121.2042
1 | 0.5182 | 0.0036 | -0.0796 | 143.9444
1.5 | 0.5722 | 0.0034 | -0.0798 | 168.2941
2 | 0.6285 | 0.00358 | -0.0804 | 175.5587
2.5 | 0.6845 | 0.00385 | -0.0809 | 177.7922
3 | 0.7396 | 0.00412 | -0.0812 | 179.5146
3.5 | 0.7945 | 0.0044 | -0.0815 | 180.5682
4 | 0.8492 | 0.00468 | -0.0818 | 181.453
4.5 | 0.9031 | 0.00499 | -0.082 | 180.982
5 | 0.9524 | 0.00545 | -0.0813 | 174.7523
5.5 | 1.0002 | 0.00593 | -0.0804 | 168.6678
6 | 1.0447 | 0.00648 | -0.0788 | 161.2191
6.5 | 1.0832 | 0.00717 | -0.0762 | 151.0739
7 | 1.1121 | 0.008 | -0.0717 | 139.0125
7.5 | 1.1299 | 0.00867 | -0.0648 | 130.323
8 | 1.1478 | 0.00956 | -0.0585 | 120.0628
8.5 | 1.1704 | 0.01052 | -0.0535 | 111.2548
9 | 1.189 | 0.01179 | -0.0484 | 100.8482
9.5 | 1.2174 | 0.01284 | -0.045 | 94.8131
10 | 1.2442 | 0.01405 | -0.0417 | 88.5552
10.5 | 1.2722 | 0.01527 | -0.0388 | 83.3137
11 | 1.2996 | 0.01658 | -0.0359 | 78.3836
11.5 | 1.3293 | 0.01784 | -0.0335 | 74.5123
12 | 1.3576 | 0.0192 | -0.0311 | 70.7083
12.5 | 1.3864 | 0.0206 | -0.029 | 67.301
13 | 1.4116 | 0.02226 | -0.0266 | 63.4142
13.5 | 1.4387 | 0.0239 | -0.0246 | 60.1967
14 | 1.4646 | 0.0257 | -0.0227 | 56.9883
14.5 | 1.486 | 0.02786 | -0.0205 | 53.3381
15 | 1.5114 | 0.02986 | -0.0189 | 50.6162
15.5 | 1.5347 | 0.03208 | -0.0174 | 47.8398
16 | 1.5537 | 0.03472 | -0.0157 | 44.7494
16.5 | 1.5759 | 0.03722 | -0.0145 | 42.3401
17 | 1.5947 | 0.04008 | -0.0133 | 39.7879
17.5 | 1.6073 | 0.04362 | -0.0121 | 36.8478
18 | 1.6213 | 0.04717 | -0.0112 | 34.3714
18.5 | 1.6325 | 0.05113 | -0.0105 | 31.9284
19 | 1.6416 | 0.05548 | -0.0101 | 29.589
19.5 | 1.6522 | 0.05981 | -0.0101 | 27.6241
20 | 1.6618 | 0.0644 | -0.0105 | 25.8043

## 109. Re 10M Mach 0.25 (1)
BIGFOIL.COM POLAR EXPORT
ah94156
AH 94-156 |  |  |  | Cl Max: | 1.498 | at alpha= | 11 | deg
JavaFoil+Calcfoil stall+Eppler ext transition |  |  |  | L/D Max: | 164.136 | at alpha= | 3.5 | deg
Re: | 10000000 |  |  | Cd Min: | 0.00516 | at alpha= | 3 | deg
Mach: | 0.25 |  |  | Cl=0 at alpha= | -3.4206 | deg
|  |  |  | @ Cl=0.1, Cd= | 0.0061756
|  |  |  | @ Cl=0.4, Cd= | 0.0056183
|  |  |  | @ Cl=0.6, Cd= | 0.0057059
alpha (deg) | Cl | Cd | Cm | Cl/Cd
-15 | -0.201 | 0.10422 | -0.024 | -1.928
-14.5 | -0.255 | 0.09979 | -0.024 | -2.551
-14 | -0.3 | 0.0946 | -0.025 | -3.174
-13.5 | -0.34 | 0.09128 | -0.025 | -3.727
-13 | -0.375 | 0.08645 | -0.025 | -4.342
-12.5 | -0.406 | 0.08059 | -0.026 | -5.038
-12 | -0.431 | 0.07567 | -0.027 | -5.693
-11.5 | -0.45 | 0.07068 | -0.028 | -6.37
-11 | -0.463 | 0.06662 | -0.029 | -6.948
-10.5 | -0.473 | 0.05814 | -0.033 | -8.142
-10 | -0.56 | 0.01159 | -0.053 | -48.363
-9.5 | -0.554 | 0.01062 | -0.054 | -52.127
-9 | -0.54 | 0.00959 | -0.056 | -56.329
-8.5 | -0.517 | 0.00759 | -0.057 | -68.199
-8 | -0.492 | 0.00853 | -0.059 | -57.689
-7.5 | -0.454 | 0.00814 | -0.06 | -55.737
-7 | -0.41 | 0.00778 | -0.061 | -52.657
-6.5 | -0.361 | 0.00752 | -0.062 | -47.953
-6 | -0.308 | 0.00728 | -0.063 | -42.29
-5.5 | -0.252 | 0.00696 | -0.064 | -36.17
-5 | -0.193 | 0.00686 | -0.065 | -28.208
-4.5 | -0.133 | 0.00665 | -0.066 | -20.064
-4 | -0.072 | 0.00653 | -0.067 | -11.04
-3.5 | -0.01 | 0.00636 | -0.068 | -1.539
-3 | 0.053 | 0.00628 | -0.069 | 8.461
-2.5 | 0.116 | 0.00614 | -0.07 | 18.974
-2 | 0.18 | 0.00584 | -0.071 | 30.838
-1.5 | 0.244 | 0.00575 | -0.072 | 42.52
-1 | 0.308 | 0.00559 | -0.073 | 55.041
-0.5 | 0.371 | 0.00565 | -0.075 | 65.746
0 | 0.435 | 0.00558 | -0.076 | 78.082
0.5 | 0.499 | 0.00561 | -0.077 | 88.949
1 | 0.562 | 0.0057 | -0.078 | 98.638
1.5 | 0.626 | 0.00571 | -0.079 | 109.687
2 | 0.686 | 0.00564 | -0.08 | 121.597
2.5 | 0.749 | 0.00521 | -0.081 | 143.844
3 | 0.809 | 0.00516 | -0.082 | 156.73
3.5 | 0.871 | 0.0053 | -0.083 | 164.136
4 | 0.932 | 0.00673 | -0.084 | 138.48
4.5 | 0.992 | 0.00712 | -0.085 | 139.364
5 | 1.052 | 0.00762 | -0.086 | 138.084
5.5 | 1.111 | 0.00806 | -0.087 | 137.929
6 | 1.169 | 0.00858 | -0.088 | 136.218
6.5 | 1.223 | 0.00917 | -0.088 | 133.326
7 | 1.275 | 0.0098 | -0.089 | 130.071
7.5 | 1.322 | 0.01089 | -0.09 | 121.435
8 | 1.365 | 0.01225 | -0.091 | 111.352
8.5 | 1.402 | 0.01366 | -0.091 | 102.659
9 | 1.435 | 0.01475 | -0.092 | 97.272
9.5 | 1.463 | 0.01562 | -0.093 | 93.633
10 | 1.483 | 0.01658 | -0.094 | 89.424
10.5 | 1.495 | 0.01757 | -0.095 | 85.08
11 | 1.498 | 0.01869 | -0.096 | 80.135
11.5 | 1.492 | 0.0199 | -0.096 | 74.969
12 | 1.475 | 0.02117 | -0.097 | 69.68
12.5 | 1.448 | 0.02258 | -0.098 | 64.157
13 | 1.411 | 0.02408 | -0.099 | 58.612
13.5 | 1.363 | 0.02589 | -0.099 | 52.648
14 | 1.302 | 0.02782 | -0.1 | 46.807
14.5 | 1.224 | 0.02985 | -0.101 | 41.015
15 | 1.137 | 0.03215 | -0.101 | 35.35
15.5 | 1.041 | 0.0347 | -0.102 | 29.992
16 | 0.938 | 0.03765 | -0.102 | 24.916

## 110. Re 10M Mach 0.25 (2)
BIGFOIL.COM POLAR EXPORT
ah94156
AH 94-156 |  |  |  | Cl Max: | 1.6074 | at alpha= | 20 | deg
XFOIL ncrit=9 |  |  |  | L/D Max: | 183.583 | at alpha= | 4.5 | deg
Re: | 10000000 |  |  | Cd Min: | 0.18511 | at alpha= | -18.5 | deg
Mach: | 0.25 |  |  | Cl=0 at alpha= | -3.5767 | deg
|  |  |  | @ Cl=0.1, Cd= | 0.0054729
|  |  |  | @ Cl=0.4, Cd= | 0.0042973
|  |  |  | @ Cl=0.6, Cd= | 0.0034496
alpha (deg) | Cl | Cd | Cm | Cl/Cd
-18.5 | -0.3836 | 0.18511 | -0.0436 | -2.0723
-18 | -0.3659 | 0.17884 | -0.0475 | -2.046
-17.5 | -0.4558 | 0.14391 | -0.0612 | -3.1673
-17 | -0.6918 | 0.09216 | -0.0927 | -7.5065
-16.5 | -0.8333 | 0.06273 | -0.1119 | -13.2839
-16 | -0.9044 | 0.04376 | -0.1266 | -20.6673
-15.5 | -0.947 | 0.03478 | -0.1295 | -27.2283
-15 | -0.9783 | 0.02902 | -0.1267 | -33.7112
-14.5 | -1.003 | 0.02455 | -0.1209 | -40.8554
-14 | -1.0115 | 0.02137 | -0.1141 | -47.3327
-13.5 | -1.0145 | 0.01868 | -0.1064 | -54.3094
-13 | -1.0085 | 0.01675 | -0.0983 | -60.209
-12.5 | -0.9868 | 0.0151 | -0.0919 | -65.351
-12 | -0.9484 | 0.01376 | -0.088 | -68.9244
-11.5 | -0.9017 | 0.0128 | -0.0851 | -70.4453
-11 | -0.853 | 0.01184 | -0.0827 | -72.0439
-10.5 | -0.7998 | 0.01116 | -0.081 | -71.6667
-10 | -0.749 | 0.01023 | -0.079 | -73.216
-9.5 | -0.6953 | 0.00952 | -0.0775 | -73.0357
-9 | -0.6393 | 0.00896 | -0.0765 | -71.3504
-8.5 | -0.5821 | 0.00848 | -0.0758 | -68.6439
-8 | -0.5244 | 0.00806 | -0.0753 | -65.062
-7.5 | -0.4662 | 0.00771 | -0.0749 | -60.4669
-7 | -0.4074 | 0.00741 | -0.0748 | -54.9798
-6.5 | -0.3486 | 0.00705 | -0.0747 | -49.4468
-6 | -0.2895 | 0.00674 | -0.0748 | -42.9525
-5.5 | -0.2301 | 0.00651 | -0.075 | -35.3456
-5 | -0.1703 | 0.00631 | -0.0753 | -26.9889
-4.5 | -0.1106 | 0.00606 | -0.0757 | -18.2508
-4 | -0.0508 | 0.0059 | -0.0762 | -8.6102
-3.5 | 0.0092 | 0.00572 | -0.0768 | 1.6084
-3 | 0.0693 | 0.00555 | -0.0774 | 12.4865
-2.5 | 0.129 | 0.0054 | -0.0781 | 23.8889
-2 | 0.189 | 0.00521 | -0.0788 | 36.2764
-1.5 | 0.248 | 0.005 | -0.0794 | 49.6
-1 | 0.307 | 0.00476 | -0.0801 | 64.4958
-0.5 | 0.3648 | 0.00448 | -0.0806 | 81.4286
0 | 0.4226 | 0.00418 | -0.0812 | 101.1005
0.5 | 0.4793 | 0.00385 | -0.0816 | 124.4935
1 | 0.536 | 0.00362 | -0.082 | 148.0663
1.5 | 0.5918 | 0.00342 | -0.0822 | 173.0409
2 | 0.6499 | 0.00363 | -0.0827 | 179.0358
2.5 | 0.7077 | 0.0039 | -0.0832 | 181.4615
3 | 0.7642 | 0.00419 | -0.0834 | 182.3866
3.5 | 0.8206 | 0.00448 | -0.0836 | 183.1696
4 | 0.8765 | 0.00479 | -0.0837 | 182.9854
4.5 | 0.9326 | 0.00508 | -0.0838 | 183.5827
5 | 0.9824 | 0.00556 | -0.0827 | 176.6906
5.5 | 1.0314 | 0.00601 | -0.0815 | 171.614
6 | 1.0746 | 0.0066 | -0.0791 | 162.8182
6.5 | 1.1099 | 0.00731 | -0.0753 | 151.8331
7 | 1.1202 | 0.00817 | -0.0665 | 137.1114
7.5 | 1.1374 | 0.00909 | -0.0595 | 125.1265
8 | 1.1514 | 0.01038 | -0.0528 | 110.9249
8.5 | 1.1729 | 0.01168 | -0.0477 | 100.4195
9 | 1.1932 | 0.01318 | -0.0429 | 90.5311
9.5 | 1.2201 | 0.01453 | -0.0392 | 83.9711
10 | 1.2458 | 0.01603 | -0.0355 | 77.7168
10.5 | 1.2737 | 0.01749 | -0.0324 | 72.8245
11 | 1.3012 | 0.01905 | -0.0294 | 68.3045
11.5 | 1.3304 | 0.02061 | -0.0267 | 64.5512
12 | 1.36 | 0.02222 | -0.0243 | 61.2061
12.5 | 1.3875 | 0.02404 | -0.0218 | 57.7163
13 | 1.4159 | 0.02591 | -0.0195 | 54.6469
13.5 | 1.4428 | 0.02795 | -0.0174 | 51.6208
14 | 1.4645 | 0.03046 | -0.015 | 48.0794
14.5 | 1.4881 | 0.03295 | -0.013 | 45.1624
15 | 1.5098 | 0.03571 | -0.0111 | 42.2795
15.5 | 1.5328 | 0.0385 | -0.0095 | 39.813
16 | 1.5476 | 0.04206 | -0.0078 | 36.7951
16.5 | 1.5649 | 0.0456 | -0.0065 | 34.318
17 | 1.5818 | 0.04932 | -0.0055 | 32.0722
17.5 | 1.5891 | 0.05412 | -0.0046 | 29.3625
18 | 1.6002 | 0.05877 | -0.0042 | 27.2282
18.5 | 1.6059 | 0.06421 | -0.0042 | 25.0101
19 | 1.6072 | 0.07037 | -0.0047 | 22.8393
19.5 | 1.6065 | 0.07704 | -0.0058 | 20.8528
20 | 1.6074 | 0.08377 | -0.0073 | 19.1883

## 111. Re 10M Mach 0.50 (1)
BIGFOIL.COM POLAR EXPORT
ah94156
AH 94-156 |  |  |  | Cl Max: | 1.454 | at alpha= | 8.5 | deg
JavaFoil+Calcfoil stall+Eppler ext transition |  |  |  | L/D Max: | 130.155 | at alpha= | 3.5 | deg
Re: | 10000000 |  |  | Cd Min: | 0.00553 | at alpha= | 0.5 | deg
Mach: | 0.5 |  |  | Cl=0 at alpha= | -3.4214 | deg
|  |  |  | @ Cl=0.1, Cd= | 0.0065365
|  |  |  | @ Cl=0.4, Cd= | 0.0060316
|  |  |  | @ Cl=0.6, Cd= | 0.0061649
alpha (deg) | Cl | Cd | Cm | Cl/Cd
-20 | -0.93 | 0.14915 | -0.025 | -6.236
-19.5 | -0.906 | 0.14842 | -0.026 | -6.103
-19 | -0.881 | 0.13717 | -0.027 | -6.42
-18.5 | -0.852 | 0.13207 | -0.027 | -6.451
-18 | -0.821 | 0.12804 | -0.027 | -6.414
-17.5 | -0.792 | 0.12522 | -0.027 | -6.321
-17 | -0.763 | 0.1214 | -0.026 | -6.283
-16.5 | -0.735 | 0.11698 | -0.027 | -6.285
-16 | -0.71 | 0.11443 | -0.029 | -6.204
-15.5 | -0.681 | 0.10956 | -0.028 | -6.213
-15 | -0.652 | 0.10287 | -0.028 | -6.342
-14.5 | -0.625 | 0.09602 | -0.029 | -6.511
-14 | -0.599 | 0.0874 | -0.031 | -6.858
-13.5 | -0.567 | 0.09642 | -0.029 | -5.883
-13 | -0.54 | 0.08726 | -0.03 | -6.187
-12.5 | -0.515 | 0.07736 | -0.033 | -6.657
-12 | -0.494 | 0.06503 | -0.038 | -7.598
-11.5 | -0.538 | 0.01703 | -0.055 | -31.597
-11 | -0.427 | 0.07415 | -0.029 | -5.752
-10.5 | -0.401 | 0.06476 | -0.033 | -6.188
-10 | -0.382 | 0.05059 | -0.042 | -7.546
-9.5 | -0.413 | 0.01189 | -0.061 | -34.711
-9 | -0.315 | 0.05665 | -0.032 | -5.556
-8.5 | -0.288 | 0.05067 | -0.037 | -5.69
-8 | -0.313 | 0.01025 | -0.064 | -30.504
-7.5 | -0.231 | 0.04582 | -0.037 | -5.052
-7 | -0.203 | 0.04257 | -0.039 | -4.78
-6.5 | -0.275 | 0.00925 | -0.068 | -29.748
-6 | -0.301 | 0.00716 | -0.069 | -41.955
-5.5 | -0.263 | 0.00787 | -0.072 | -33.415
-5 | -0.208 | 0.00754 | -0.073 | -27.547
-4.5 | -0.146 | 0.00725 | -0.074 | -20.078
-4 | -0.079 | 0.00701 | -0.075 | -11.331
-3.5 | -0.011 | 0.00677 | -0.076 | -1.602
-3 | 0.059 | 0.0066 | -0.077 | 8.965
-2.5 | 0.13 | 0.00649 | -0.079 | 20.009
-2 | 0.201 | 0.00624 | -0.08 | 32.241
-1.5 | 0.273 | 0.00603 | -0.081 | 45.293
-1 | 0.344 | 0.006 | -0.082 | 57.341
-0.5 | 0.415 | 0.00604 | -0.083 | 68.766
0 | 0.487 | 0.00557 | -0.085 | 87.391
0.5 | 0.556 | 0.00553 | -0.085 | 100.571
1 | 0.626 | 0.00654 | -0.087 | 95.757
1.5 | 0.696 | 0.00661 | -0.088 | 105.258
2 | 0.761 | 0.00662 | -0.089 | 115.04
2.5 | 0.829 | 0.00687 | -0.09 | 120.769
3 | 0.896 | 0.00701 | -0.091 | 127.951
3.5 | 0.963 | 0.0074 | -0.092 | 130.155
4 | 1.029 | 0.00799 | -0.093 | 128.735
4.5 | 1.094 | 0.00847 | -0.094 | 129.206
5 | 1.158 | 0.00927 | -0.095 | 125.001
5.5 | 1.222 | 0.00995 | -0.096 | 122.851
6 | 1.284 | 0.0108 | -0.097 | 118.892
6.5 | 1.34 | 0.01169 | -0.097 | 114.627
7 | 1.39 | 0.01277 | -0.098 | 108.817
7.5 | 1.429 | 0.01516 | -0.099 | 94.298
8 | 1.453 | 0.01759 | -0.1 | 82.624
8.5 | 1.454 | 0.01898 | -0.101 | 76.614
9 | 1.408 | 0.02064 | -0.102 | 68.205
9.5 | 1.197 | 0.02273 | -0.103 | 52.663
10 | 0.89 | 0.02428 | -0.104 | 36.666
10.5 | 0.92 | 0.02696 | -0.104 | 34.12
11 | 0.95 | 0.02836 | -0.105 | 33.51
11.5 | 0.981 | 0.02965 | -0.106 | 33.093
12 | 1.007 | 0.03458 | -0.106 | 29.124
12.5 | 1.039 | 0.03486 | -0.107 | 29.809
13 | 1.064 | 0.04006 | -0.108 | 26.557
13.5 | 1.095 | 0.04037 | -0.109 | 27.126

## 112. Re 10M Mach 0.50 (2)
BIGFOIL.COM POLAR EXPORT
ah94156
AH 94-156 |  |  |  | Cl Max: | 1.4269 | at alpha= | 13.5 | deg
XFOIL ncrit=9 |  |  |  | L/D Max: | 191.414 | at alpha= | 2 | deg
Re: | 10000000 |  |  | Cd Min: | 0.23041 | at alpha= | -20 | deg
Mach: | 0.5 |  |  | Cl=0 at alpha= | -3.6214 | deg
|  |  |  | @ Cl=0.1, Cd= | 0.0057711
|  |  |  | @ Cl=0.4, Cd= | 0.0047726
|  |  |  | @ Cl=0.6, Cd= | 0.0037951
alpha (deg) | Cl | Cd | Cm | Cl/Cd
-20 | -0.4348 | 0.23041 | -0.031 | -1.8871
-19.5 | -0.4144 | 0.22233 | -0.0357 | -1.8639
-19 | -0.3918 | 0.2155 | -0.0403 | -1.8181
-18 | -0.3522 | 0.19923 | -0.0493 | -1.7678
-17.5 | -0.3269 | 0.19344 | -0.0537 | -1.6899
-17 | -0.3079 | 0.18512 | -0.0581 | -1.6632
-16.5 | -0.2874 | 0.17757 | -0.0625 | -1.6185
-16 | -0.2714 | 0.16858 | -0.0669 | -1.6099
-15.5 | -0.2544 | 0.16019 | -0.0714 | -1.5881
-15 | -0.2351 | 0.15269 | -0.0756 | -1.5397
-14.5 | -0.2212 | 0.14399 | -0.0802 | -1.5362
-14 | -0.2011 | 0.13723 | -0.0842 | -1.4654
-13.5 | -0.1846 | 0.12967 | -0.0884 | -1.4236
-13 | -0.1728 | 0.12124 | -0.0928 | -1.4253
-12.5 | -0.1703 | 0.11113 | -0.0978 | -1.5324
-12 | -0.1661 | 0.10209 | -0.1025 | -1.627
-11.5 | -0.1666 | 0.09276 | -0.1074 | -1.796
-11 | -0.179 | 0.08219 | -0.1131 | -2.1779
-10.5 | -0.1935 | 0.07204 | -0.1189 | -2.686
-10 | -0.21 | 0.06189 | -0.1249 | -3.3931
-9.5 | -0.2201 | 0.05055 | -0.1343 | -4.3541
-9 | -0.2528 | 0.04028 | -0.1407 | -6.2761
-8.5 | -0.285 | 0.03397 | -0.138 | -8.3898
-8 | -0.3267 | 0.02859 | -0.1296 | -11.4271
-7.5 | -0.3565 | 0.02361 | -0.119 | -15.0995
-7 | -0.3747 | 0.01704 | -0.1092 | -21.9894
-6.5 | -0.3728 | 0.01062 | -0.1 | -35.1036
-6 | -0.3235 | 0.00831 | -0.0951 | -38.929
-5.5 | -0.2602 | 0.00731 | -0.0923 | -35.5951
-5 | -0.1914 | 0.00683 | -0.0908 | -28.0234
-4.5 | -0.122 | 0.00651 | -0.09 | -18.7404
-4 | -0.0527 | 0.00622 | -0.0895 | -8.4727
-3.5 | 0.0169 | 0.00599 | -0.0894 | 2.8214
-3 | 0.0858 | 0.00581 | -0.0895 | 14.7676
-2.5 | 0.1551 | 0.00562 | -0.0899 | 27.5979
-2 | 0.2234 | 0.00545 | -0.0903 | 40.9908
-1.5 | 0.2914 | 0.00522 | -0.0908 | 55.8238
-1 | 0.3579 | 0.00497 | -0.0912 | 72.0121
-0.5 | 0.424 | 0.00466 | -0.0917 | 90.9871
0 | 0.4888 | 0.00434 | -0.0921 | 112.6267
0.5 | 0.5526 | 0.00398 | -0.0924 | 138.8442
1 | 0.6167 | 0.00373 | -0.0926 | 165.3351
1.5 | 0.6791 | 0.00363 | -0.0924 | 187.0799
2 | 0.7446 | 0.00389 | -0.0926 | 191.4139
2.5 | 0.8078 | 0.00425 | -0.0923 | 190.0706
3 | 0.87 | 0.00459 | -0.0918 | 189.5425
3.5 | 0.9304 | 0.00497 | -0.0908 | 187.2032
4 | 0.991 | 0.00532 | -0.0897 | 186.2782
4.5 | 1.0464 | 0.00578 | -0.0874 | 181.0381
5 | 1.0991 | 0.00613 | -0.0846 | 179.2985
5.5 | 1.125 | 0.0067 | -0.0765 | 167.9104
6 | 1.1425 | 0.00771 | -0.0677 | 148.1842
6.5 | 1.1621 | 0.00909 | -0.0601 | 127.8438
7 | 1.1751 | 0.01099 | -0.0523 | 106.9245
7.5 | 1.1951 | 0.01285 | -0.0458 | 93.0039
8 | 1.1985 | 0.01547 | -0.0377 | 77.4725
8.5 | 1.2079 | 0.01808 | -0.0309 | 66.8086
9 | 1.2243 | 0.02067 | -0.0253 | 59.2308
9.5 | 1.2436 | 0.02337 | -0.0203 | 53.2135
10 | 1.2652 | 0.02617 | -0.0159 | 48.3454
10.5 | 1.2904 | 0.02899 | -0.0121 | 44.5119
11 | 1.3215 | 0.03168 | -0.0089 | 41.714
11.5 | 1.3515 | 0.03461 | -0.0057 | 39.0494
12 | 1.38 | 0.03781 | -0.0028 | 36.4983
12.5 | 1.4041 | 0.04154 | 0.0002 | 33.8012
13 | 1.4206 | 0.04606 | 0.003 | 30.8424
13.5 | 1.4269 | 0.05168 | 0.0056 | 27.6103
14 | 1.4127 | 0.05945 | 0.0073 | 23.7628
14.5 | 1.3898 | 0.06862 | 0.0075 | 20.2536
15 | 1.3582 | 0.07941 | 0.0059 | 17.1036
15.5 | 1.3285 | 0.09081 | 0.0027 | 14.6294
16 | 1.2969 | 0.10316 | -0.002 | 12.5717
16.5 | 1.2669 | 0.116 | -0.008 | 10.9216
17 | 1.2364 | 0.1296 | -0.0153 | 9.5401
17.5 | 1.2113 | 0.14293 | -0.0233 | 8.4748
18 | 1.1862 | 0.15685 | -0.032 | 7.5626
18.5 | 1.1648 | 0.17064 | -0.0411 | 6.8261

## 113. Re 12M Mach 0.00 (1)
BIGFOIL.COM POLAR EXPORT
ah94156
AH 94-156 |  |  |  | Cl Max: | 1.536 | at alpha= | 12 | deg
JavaFoil+Calcfoil stall+Eppler ext transition |  |  |  | L/D Max: | 180.188 | at alpha= | 4.5 | deg
Re: | 12000000 |  |  | Cd Min: | 0.00535 | at alpha= | 4.5 | deg
Mach: | 0 |  |  | Cl=0 at alpha= | -3.425 | deg
|  |  |  | @ Cl=0.1, Cd= | 0.0060373
|  |  |  | @ Cl=0.4, Cd= | 0.0056971
|  |  |  | @ Cl=0.6, Cd= | 0.0056481
alpha (deg) | Cl | Cd | Cm | Cl/Cd
-16.5 | -0.511 | 0.11229 | -0.024 | -4.547
-16 | -0.522 | 0.10869 | -0.023 | -4.805
-15.5 | -0.534 | 0.10317 | -0.024 | -5.179
-15 | -0.545 | 0.09704 | -0.025 | -5.619
-14.5 | -0.555 | 0.09127 | -0.026 | -6.08
-14 | -0.561 | 0.08798 | -0.026 | -6.376
-13.5 | -0.567 | 0.08198 | -0.027 | -6.917
-13 | -0.57 | 0.07645 | -0.029 | -7.462
-12.5 | -0.584 | 0.06013 | -0.034 | -9.705
-12 | -0.601 | 0.04175 | -0.04 | -14.407
-11.5 | -0.665 | 0.01214 | -0.049 | -54.823
-11 | -0.657 | 0.01091 | -0.05 | -60.185
-10.5 | -0.642 | 0.01017 | -0.051 | -63.091
-10 | -0.621 | 0.00804 | -0.052 | -77.335
-9.5 | -0.598 | 0.00837 | -0.053 | -71.421
-9 | -0.573 | 0.00849 | -0.055 | -67.515
-8.5 | -0.537 | 0.00818 | -0.056 | -65.665
-8 | -0.497 | 0.0079 | -0.057 | -62.894
-7.5 | -0.453 | 0.00764 | -0.058 | -59.295
-7 | -0.406 | 0.0073 | -0.059 | -55.575
-6.5 | -0.355 | 0.00711 | -0.06 | -49.958
-6 | -0.302 | 0.00687 | -0.061 | -43.896
-5.5 | -0.246 | 0.00674 | -0.062 | -36.463
-5 | -0.188 | 0.00657 | -0.063 | -28.658
-4.5 | -0.13 | 0.00647 | -0.064 | -20.041
-4 | -0.07 | 0.00631 | -0.065 | -11.089
-3.5 | -0.009 | 0.00621 | -0.066 | -1.529
-3 | 0.051 | 0.00614 | -0.067 | 8.385
-2.5 | 0.113 | 0.00601 | -0.068 | 18.767
-2 | 0.174 | 0.00586 | -0.069 | 29.761
-1.5 | 0.237 | 0.00585 | -0.07 | 40.447
-1 | 0.298 | 0.00573 | -0.071 | 52.043
-0.5 | 0.36 | 0.00571 | -0.072 | 62.934
0 | 0.422 | 0.00569 | -0.073 | 74.036
0.5 | 0.483 | 0.00567 | -0.074 | 85.252
1 | 0.544 | 0.00563 | -0.075 | 96.691
1.5 | 0.606 | 0.00565 | -0.076 | 107.311
2 | 0.665 | 0.00572 | -0.077 | 116.107
2.5 | 0.725 | 0.00582 | -0.078 | 124.555
3 | 0.786 | 0.00582 | -0.079 | 134.965
3.5 | 0.845 | 0.00541 | -0.08 | 156.252
4 | 0.904 | 0.00547 | -0.081 | 165.48
4.5 | 0.963 | 0.00535 | -0.082 | 180.188
5 | 1.022 | 0.00724 | -0.083 | 141.058
5.5 | 1.08 | 0.00763 | -0.084 | 141.509
6 | 1.138 | 0.00806 | -0.085 | 141.128
6.5 | 1.191 | 0.00855 | -0.086 | 139.323
7 | 1.243 | 0.00909 | -0.087 | 136.772
7.5 | 1.291 | 0.01012 | -0.088 | 127.533
8 | 1.335 | 0.0111 | -0.088 | 120.242
8.5 | 1.376 | 0.01205 | -0.089 | 114.146
9 | 1.413 | 0.01301 | -0.09 | 108.604
9.5 | 1.446 | 0.01385 | -0.091 | 104.417
10 | 1.475 | 0.01461 | -0.092 | 100.896
10.5 | 1.498 | 0.01541 | -0.092 | 97.192
11 | 1.516 | 0.01625 | -0.093 | 93.3
11.5 | 1.529 | 0.01723 | -0.094 | 88.728
12 | 1.536 | 0.01817 | -0.095 | 84.487
12.5 | 1.536 | 0.01927 | -0.095 | 79.722
13 | 1.531 | 0.02035 | -0.096 | 75.256
13.5 | 1.521 | 0.02161 | -0.097 | 70.377
14 | 1.503 | 0.02295 | -0.098 | 65.484
14.5 | 1.476 | 0.0244 | -0.098 | 60.473
15 | 1.443 | 0.02587 | -0.099 | 55.801
15.5 | 1.406 | 0.02758 | -0.1 | 50.985
16 | 1.366 | 0.02934 | -0.1 | 46.545
16.5 | 1.322 | 0.03122 | -0.101 | 42.332
17 | 1.275 | 0.03344 | -0.102 | 38.139

## 114. Re 12M Mach 0.00 (2)
BIGFOIL.COM POLAR EXPORT
ah94156
AH 94-156 |  |  |  | Cl Max: | 1.6896 | at alpha= | 20 | deg
XFOIL ncrit=9 |  |  |  | L/D Max: | 182.597 | at alpha= | 4 | deg
Re: | 12000000 |  |  | Cd Min: | 0.05892 | at alpha= | 20 | deg
Mach: | 0 |  |  | Cl=0 at alpha= | -3.5631 | deg
|  |  |  | @ Cl=0.1, Cd= | 0.0052524
|  |  |  | @ Cl=0.4, Cd= | 0.0042348
|  |  |  | @ Cl=0.6, Cd= | 0.0036618
alpha (deg) | Cl | Cd | Cm | Cl/Cd
-20 | -1.3531 | 0.0308 | -0.1152 | -43.9318
-19.5 | -1.3657 | 0.0267 | -0.1124 | -51.1498
-19 | -1.3748 | 0.0233 | -0.1081 | -59.0043
-18.5 | -1.3653 | 0.02124 | -0.1044 | -64.2797
-18 | -1.3427 | 0.01993 | -0.1014 | -67.3708
-17.5 | -1.3214 | 0.01863 | -0.0979 | -70.9286
-17 | -1.2996 | 0.01739 | -0.0942 | -74.7326
-16.5 | -1.2737 | 0.01637 | -0.0907 | -77.807
-16 | -1.2478 | 0.01543 | -0.087 | -80.8684
-15.5 | -1.2232 | 0.0146 | -0.0826 | -83.7808
-15 | -1.1971 | 0.01391 | -0.0779 | -86.0604
-14.5 | -1.1568 | 0.01335 | -0.0759 | -86.6517
-14 | -1.1143 | 0.01276 | -0.0742 | -87.3276
-13.5 | -1.0695 | 0.01217 | -0.0728 | -87.88
-13 | -1.0226 | 0.01166 | -0.0718 | -87.7015
-12.5 | -0.9744 | 0.01117 | -0.0709 | -87.2337
-12 | -0.9253 | 0.01069 | -0.0702 | -86.5575
-11 | -0.8236 | 0.00978 | -0.0693 | -84.2127
-10.5 | -0.7726 | 0.00926 | -0.0688 | -83.4341
-10 | -0.7209 | 0.00877 | -0.0685 | -82.2007
-9.5 | -0.6678 | 0.00837 | -0.0684 | -79.7849
-9 | -0.6138 | 0.00799 | -0.0684 | -76.821
-8.5 | -0.559 | 0.00767 | -0.0686 | -72.8814
-8 | -0.5037 | 0.0074 | -0.0688 | -68.0676
-7.5 | -0.448 | 0.00716 | -0.0692 | -62.5698
-7 | -0.3919 | 0.00689 | -0.0695 | -56.8795
-6.5 | -0.3358 | 0.0066 | -0.0699 | -50.8788
-6 | -0.2793 | 0.00637 | -0.0704 | -43.8462
-5.5 | -0.2225 | 0.00618 | -0.0709 | -36.0032
-5 | -0.1652 | 0.00598 | -0.0716 | -27.6254
-4.5 | -0.1081 | 0.0058 | -0.0722 | -18.6379
-4 | -0.0505 | 0.00565 | -0.0729 | -8.9381
-3.5 | 0.0073 | 0.00549 | -0.0736 | 1.3297
-3 | 0.0647 | 0.00535 | -0.0743 | 12.0935
-2.5 | 0.1226 | 0.00519 | -0.0751 | 23.6224
-2 | 0.1801 | 0.00505 | -0.0758 | 35.6634
-1.5 | 0.2373 | 0.00486 | -0.0765 | 48.8272
-1 | 0.294 | 0.00467 | -0.0772 | 62.955
-0.5 | 0.3505 | 0.00443 | -0.0779 | 79.1196
0 | 0.4063 | 0.00421 | -0.0784 | 96.5083
0.5 | 0.4612 | 0.00395 | -0.0789 | 116.7595
1 | 0.5159 | 0.0038 | -0.0793 | 135.7632
1.5 | 0.5698 | 0.00369 | -0.0796 | 154.4173
2 | 0.6234 | 0.00364 | -0.0798 | 171.2637
2.5 | 0.6786 | 0.00387 | -0.0802 | 175.3488
3 | 0.7338 | 0.00414 | -0.0806 | 177.2464
3.5 | 0.7893 | 0.00436 | -0.0811 | 181.0321
4 | 0.8436 | 0.00462 | -0.0814 | 182.5974
4.5 | 0.896 | 0.00498 | -0.0814 | 179.9197
5 | 0.9455 | 0.00544 | -0.0809 | 173.8051
5.5 | 0.9934 | 0.00594 | -0.08 | 167.2391
6 | 1.0384 | 0.00644 | -0.0787 | 161.2422
6.5 | 1.0761 | 0.00716 | -0.0759 | 150.2933
7 | 1.1097 | 0.00788 | -0.0724 | 140.8249
7.5 | 1.1293 | 0.00855 | -0.0659 | 132.0819
8 | 1.1499 | 0.00931 | -0.0601 | 123.5124
8.5 | 1.1735 | 0.01017 | -0.0552 | 115.3884
9 | 1.1964 | 0.0112 | -0.0507 | 106.8214
9.5 | 1.2246 | 0.01218 | -0.0472 | 100.5419
10 | 1.2532 | 0.01323 | -0.0441 | 94.7241
10.5 | 1.2809 | 0.01438 | -0.0411 | 89.0751
11 | 1.3096 | 0.01556 | -0.0384 | 84.1645
11.5 | 1.3395 | 0.01673 | -0.036 | 80.0658
12 | 1.3693 | 0.01796 | -0.0338 | 76.2416
12.5 | 1.3974 | 0.01931 | -0.0315 | 72.3666
13 | 1.4248 | 0.02076 | -0.0294 | 68.632
13.5 | 1.4522 | 0.02227 | -0.0274 | 65.2088
14 | 1.4772 | 0.02399 | -0.0253 | 61.5757
14.5 | 1.5002 | 0.02593 | -0.0232 | 57.8558
15 | 1.5249 | 0.02782 | -0.0215 | 54.8131
15.5 | 1.5503 | 0.02976 | -0.02 | 52.0934
16 | 1.568 | 0.03232 | -0.0181 | 48.5149
16.5 | 1.5922 | 0.0345 | -0.017 | 46.1507
17 | 1.6123 | 0.03709 | -0.0158 | 43.4699
17.5 | 1.6242 | 0.04045 | -0.0142 | 40.1533
18 | 1.6401 | 0.04362 | -0.0133 | 37.5997
19 | 1.6667 | 0.05082 | -0.012 | 32.7961
19.5 | 1.6786 | 0.05476 | -0.0117 | 30.6538
20 | 1.6896 | 0.05892 | -0.0118 | 28.6762

## 115. Re 12M Mach 0.10 (1)
BIGFOIL.COM POLAR EXPORT
ah94156
AH 94-156 |  |  |  | Cl Max: | 1.53 | at alpha= | 12 | deg
JavaFoil+Calcfoil stall+Eppler ext transition |  |  |  | L/D Max: | 165.094 | at alpha= | 4 | deg
Re: | 12000000 |  |  | Cd Min: | 0.00544 | at alpha= | 3.5 | deg
Mach: | 0.1 |  |  | Cl=0 at alpha= | -3.4194 | deg
|  |  |  | @ Cl=0.1, Cd= | 0.0060462
|  |  |  | @ Cl=0.4, Cd= | 0.0057176
|  |  |  | @ Cl=0.6, Cd= | 0.00567
alpha (deg) | Cl | Cd | Cm | Cl/Cd
-16.5 | -0.469 | 0.11392 | -0.023 | -4.12
-16 | -0.484 | 0.11038 | -0.023 | -4.389
-15.5 | -0.499 | 0.10485 | -0.024 | -4.759
-15 | -0.513 | 0.09921 | -0.024 | -5.169
-14.5 | -0.525 | 0.09331 | -0.025 | -5.631
-14 | -0.535 | 0.08986 | -0.025 | -5.952
-13.5 | -0.543 | 0.08427 | -0.026 | -6.449
-13 | -0.55 | 0.07832 | -0.028 | -7.023
-12.5 | -0.559 | 0.06722 | -0.032 | -8.32
-12 | -0.564 | 0.05913 | -0.034 | -9.537
-11.5 | -0.65 | 0.01281 | -0.049 | -50.76
-11 | -0.645 | 0.0112 | -0.05 | -57.62
-10.5 | -0.633 | 0.01029 | -0.051 | -61.577
-10 | -0.615 | 0.00974 | -0.052 | -63.192
-9.5 | -0.593 | 0.0077 | -0.054 | -77.035
-9 | -0.571 | 0.00855 | -0.055 | -66.776
-8.5 | -0.536 | 0.00823 | -0.056 | -65.124
-8 | -0.497 | 0.00795 | -0.057 | -62.507
-7.5 | -0.454 | 0.0077 | -0.058 | -58.893
-7 | -0.406 | 0.00734 | -0.059 | -55.341
-6.5 | -0.356 | 0.00713 | -0.06 | -49.921
-6 | -0.303 | 0.00697 | -0.061 | -43.427
-5.5 | -0.247 | 0.00678 | -0.062 | -36.386
-5 | -0.189 | 0.00659 | -0.063 | -28.703
-4.5 | -0.13 | 0.00648 | -0.064 | -20.094
-4 | -0.07 | 0.00632 | -0.065 | -11.114
-3.5 | -0.01 | 0.00622 | -0.066 | -1.533
-3 | 0.052 | 0.00618 | -0.067 | 8.372
-2.5 | 0.113 | 0.00601 | -0.068 | 18.856
-2 | 0.175 | 0.00587 | -0.069 | 29.882
-1.5 | 0.238 | 0.00587 | -0.07 | 40.528
-1 | 0.3 | 0.00574 | -0.071 | 52.168
-0.5 | 0.361 | 0.00573 | -0.073 | 63.112
0 | 0.424 | 0.00571 | -0.074 | 74.223
0.5 | 0.485 | 0.00568 | -0.075 | 85.449
1 | 0.547 | 0.00567 | -0.076 | 96.473
1.5 | 0.609 | 0.00567 | -0.077 | 107.495
2 | 0.668 | 0.00575 | -0.078 | 116.15
2.5 | 0.729 | 0.00581 | -0.079 | 125.38
3 | 0.79 | 0.00586 | -0.08 | 134.847
3.5 | 0.849 | 0.00544 | -0.081 | 156.107
4 | 0.909 | 0.0055 | -0.082 | 165.094
4.5 | 0.968 | 0.00696 | -0.083 | 139.061
5 | 1.027 | 0.00729 | -0.084 | 140.766
5.5 | 1.085 | 0.00769 | -0.085 | 141.041
6 | 1.143 | 0.00814 | -0.086 | 140.37
6.5 | 1.196 | 0.00863 | -0.086 | 138.664
7 | 1.248 | 0.00917 | -0.087 | 136.09
7.5 | 1.296 | 0.01023 | -0.088 | 126.658
8 | 1.34 | 0.01124 | -0.089 | 119.151
8.5 | 1.38 | 0.01238 | -0.09 | 111.478
9 | 1.417 | 0.01317 | -0.09 | 107.62
9.5 | 1.449 | 0.01403 | -0.091 | 103.312
10 | 1.477 | 0.01481 | -0.092 | 99.74
10.5 | 1.499 | 0.01563 | -0.093 | 95.942
11 | 1.516 | 0.0165 | -0.094 | 91.869
11.5 | 1.526 | 0.01751 | -0.094 | 87.154
12 | 1.53 | 0.01855 | -0.095 | 82.47
12.5 | 1.528 | 0.01961 | -0.096 | 77.902
13 | 1.519 | 0.02084 | -0.097 | 72.902
13.5 | 1.504 | 0.02209 | -0.097 | 68.09
14 | 1.482 | 0.02345 | -0.098 | 63.211
14.5 | 1.45 | 0.02497 | -0.099 | 58.075
15 | 1.412 | 0.02642 | -0.099 | 53.455
15.5 | 1.369 | 0.0283 | -0.1 | 48.373
16 | 1.322 | 0.03018 | -0.101 | 43.819
16.5 | 1.272 | 0.03225 | -0.101 | 39.453
17 | 1.22 | 0.03449 | -0.102 | 35.374

## 116. Re 12M Mach 0.10 (2)
BIGFOIL.COM POLAR EXPORT
ah94156
AH 94-156 |  |  |  | Cl Max: | 1.6846 | at alpha= | 20 | deg
XFOIL ncrit=9 |  |  |  | L/D Max: | 182.909 | at alpha= | 4 | deg
Re: | 12000000 |  |  | Cd Min: | 0.06167 | at alpha= | 20 | deg
Mach: | 0.1 |  |  | Cl=0 at alpha= | -3.5645 | deg
|  |  |  | @ Cl=0.1, Cd= | 0.0052648
|  |  |  | @ Cl=0.4, Cd= | 0.0042553
|  |  |  | @ Cl=0.6, Cd= | 0.0036653
alpha (deg) | Cl | Cd | Cm | Cl/Cd
-20 | -1.2829 | 0.03878 | -0.1191 | -33.0815
-19.5 | -1.3146 | 0.03183 | -0.1191 | -41.3007
-19 | -1.3365 | 0.02692 | -0.1161 | -49.6471
-18.5 | -1.3395 | 0.02384 | -0.1122 | -56.1871
-18 | -1.3203 | 0.0222 | -0.1092 | -59.473
-17.5 | -1.3031 | 0.02053 | -0.1055 | -63.473
-17 | -1.286 | 0.01894 | -0.1014 | -67.8986
-16.5 | -1.263 | 0.01768 | -0.0975 | -71.4367
-16 | -1.2456 | 0.01622 | -0.0926 | -76.7941
-15.5 | -1.2195 | 0.01527 | -0.0885 | -79.8625
-15 | -1.1949 | 0.01444 | -0.0835 | -82.7493
-14.5 | -1.1628 | 0.01379 | -0.0796 | -84.322
-14 | -1.1213 | 0.01313 | -0.0774 | -85.3998
-13.5 | -1.077 | 0.01249 | -0.0757 | -86.229
-13 | -1.0301 | 0.01193 | -0.0743 | -86.3453
-12.5 | -0.9818 | 0.01141 | -0.0732 | -86.0473
-12 | -0.9324 | 0.0109 | -0.0722 | -85.5413
-11 | -0.8297 | 0.00994 | -0.071 | -83.4708
-10.5 | -0.778 | 0.00944 | -0.0704 | -82.4153
-10 | -0.7261 | 0.00891 | -0.0699 | -81.4927
-9.5 | -0.6726 | 0.00848 | -0.0696 | -79.316
-9 | -0.6182 | 0.00808 | -0.0695 | -76.5099
-8.5 | -0.5631 | 0.00773 | -0.0695 | -72.8461
-8 | -0.5074 | 0.00745 | -0.0697 | -68.1074
-7.5 | -0.4512 | 0.00719 | -0.0699 | -62.7538
-7 | -0.3944 | 0.00694 | -0.0703 | -56.83
-6.5 | -0.3379 | 0.00663 | -0.0706 | -50.9653
-6 | -0.2811 | 0.00639 | -0.071 | -43.9906
-5 | -0.1661 | 0.006 | -0.0721 | -27.6833
-4.5 | -0.1086 | 0.00581 | -0.0727 | -18.6919
-4 | -0.0506 | 0.00566 | -0.0734 | -8.9399
-3.5 | 0.0075 | 0.0055 | -0.0741 | 1.3636
-3 | 0.0653 | 0.00536 | -0.0748 | 12.1828
-2.5 | 0.1236 | 0.0052 | -0.0756 | 23.7692
-2 | 0.1814 | 0.00506 | -0.0763 | 35.8498
-1.5 | 0.239 | 0.00486 | -0.077 | 49.177
-1 | 0.296 | 0.00468 | -0.0776 | 63.2479
-0.5 | 0.3529 | 0.00444 | -0.0783 | 79.482
0 | 0.409 | 0.00422 | -0.0789 | 96.9194
0.5 | 0.4641 | 0.00395 | -0.0794 | 117.4937
1 | 0.5192 | 0.0038 | -0.0798 | 136.6316
1.5 | 0.5733 | 0.00369 | -0.08 | 155.3659
2 | 0.6273 | 0.00364 | -0.0802 | 172.3352
2.5 | 0.6828 | 0.00388 | -0.0806 | 175.9794
3 | 0.7382 | 0.00415 | -0.081 | 177.8795
3.5 | 0.794 | 0.00438 | -0.0815 | 181.2785
4 | 0.8487 | 0.00464 | -0.0818 | 182.9095
4.5 | 0.9014 | 0.00499 | -0.0817 | 180.6413
5 | 0.951 | 0.00546 | -0.0811 | 174.1758
5.5 | 0.9991 | 0.00595 | -0.0802 | 167.916
6 | 1.0439 | 0.00647 | -0.0787 | 161.3447
6.5 | 1.0815 | 0.00718 | -0.0759 | 150.6267
7 | 1.1131 | 0.00793 | -0.0719 | 140.3657
7.5 | 1.1308 | 0.00859 | -0.0649 | 131.6414
8 | 1.1506 | 0.00942 | -0.0589 | 122.1444
8.5 | 1.1743 | 0.01032 | -0.0541 | 113.7888
9 | 1.1965 | 0.01143 | -0.0494 | 104.6807
9.5 | 1.225 | 0.01244 | -0.0461 | 98.4727
10 | 1.2531 | 0.01356 | -0.0429 | 92.4115
10.5 | 1.2814 | 0.01474 | -0.0399 | 86.9335
11 | 1.3107 | 0.01594 | -0.0372 | 82.2271
11.5 | 1.3401 | 0.01718 | -0.0347 | 78.0035
12 | 1.3697 | 0.01846 | -0.0324 | 74.1983
12.5 | 1.3969 | 0.01992 | -0.03 | 70.1255
13 | 1.4247 | 0.02141 | -0.0278 | 66.5437
13.5 | 1.4533 | 0.02292 | -0.0259 | 63.4075
14 | 1.4781 | 0.02473 | -0.0238 | 59.7695
14.5 | 1.5016 | 0.02671 | -0.0217 | 56.2186
15 | 1.5245 | 0.02883 | -0.0198 | 52.8789
15.5 | 1.5496 | 0.03088 | -0.0184 | 50.1813
16 | 1.5667 | 0.03358 | -0.0164 | 46.6557
16.5 | 1.5922 | 0.03576 | -0.0154 | 44.5246
17 | 1.6122 | 0.03846 | -0.0141 | 41.9189
17.5 | 1.6235 | 0.042 | -0.0126 | 38.6548
18 | 1.6389 | 0.04535 | -0.0117 | 36.1389
18.5 | 1.6542 | 0.04882 | -0.011 | 33.8837
19 | 1.6649 | 0.05288 | -0.0105 | 31.4845
19.5 | 1.6759 | 0.05709 | -0.0103 | 29.3554
20 | 1.6846 | 0.06167 | -0.0105 | 27.3164

## 117. Re 12M Mach 0.25 (1)
BIGFOIL.COM POLAR EXPORT
ah94156
AH 94-156 |  |  |  | Cl Max: | 1.5 | at alpha= | 11 | deg
JavaFoil+Calcfoil stall+Eppler ext transition |  |  |  | L/D Max: | 156.125 | at alpha= | 3.5 | deg
Re: | 12000000 |  |  | Cd Min: | 0.00544 | at alpha= | 3 | deg
Mach: | 0.25 |  |  | Cl=0 at alpha= | -3.4206 | deg
|  |  |  | @ Cl=0.1, Cd= | 0.0061406
|  |  |  | @ Cl=0.4, Cd= | 0.0057755
|  |  |  | @ Cl=0.6, Cd= | 0.0057637
alpha (deg) | Cl | Cd | Cm | Cl/Cd
-15 | -0.201 | 0.10292 | -0.025 | -1.954
-14.5 | -0.255 | 0.09865 | -0.025 | -2.582
-14 | -0.301 | 0.09258 | -0.026 | -3.248
-13.5 | -0.34 | 0.09043 | -0.025 | -3.764
-13 | -0.376 | 0.08583 | -0.025 | -4.377
-12.5 | -0.406 | 0.0795 | -0.026 | -5.11
-12 | -0.431 | 0.07494 | -0.027 | -5.755
-11.5 | -0.451 | 0.06979 | -0.029 | -6.46
-11 | -0.465 | 0.06449 | -0.03 | -7.205
-10.5 | -0.476 | 0.05561 | -0.035 | -8.56
-10 | -0.562 | 0.01102 | -0.053 | -50.982
-9.5 | -0.555 | 0.01019 | -0.055 | -54.451
-9 | -0.541 | 0.00781 | -0.056 | -69.291
-8.5 | -0.524 | 0.0087 | -0.058 | -60.259
-8 | -0.492 | 0.00825 | -0.059 | -59.611
-7.5 | -0.454 | 0.0079 | -0.06 | -57.387
-7 | -0.41 | 0.00763 | -0.061 | -53.7
-6.5 | -0.361 | 0.00735 | -0.062 | -49.054
-6 | -0.308 | 0.00711 | -0.063 | -43.336
-5.5 | -0.252 | 0.00686 | -0.064 | -36.697
-5 | -0.193 | 0.0067 | -0.065 | -28.877
-4.5 | -0.133 | 0.00658 | -0.066 | -20.27
-4 | -0.072 | 0.00645 | -0.067 | -11.164
-3.5 | -0.01 | 0.00628 | -0.068 | -1.558
-3 | 0.053 | 0.00626 | -0.069 | 8.485
-2.5 | 0.116 | 0.0061 | -0.07 | 19.099
-2 | 0.18 | 0.00599 | -0.071 | 30.052
-1.5 | 0.244 | 0.00595 | -0.072 | 41.046
-1 | 0.308 | 0.00583 | -0.073 | 52.785
-0.5 | 0.371 | 0.00578 | -0.075 | 64.24
0 | 0.435 | 0.00577 | -0.076 | 75.496
0.5 | 0.499 | 0.00582 | -0.077 | 85.714
1 | 0.562 | 0.00574 | -0.078 | 97.929
1.5 | 0.626 | 0.00578 | -0.079 | 108.175
2 | 0.686 | 0.0059 | -0.08 | 116.291
2.5 | 0.749 | 0.00596 | -0.081 | 125.597
3 | 0.81 | 0.00544 | -0.082 | 148.955
3.5 | 0.871 | 0.00558 | -0.083 | 156.125
4 | 0.932 | 0.00678 | -0.084 | 137.497
4.5 | 0.992 | 0.00722 | -0.085 | 137.486
5 | 1.053 | 0.00757 | -0.086 | 139.014
5.5 | 1.112 | 0.00802 | -0.087 | 138.706
6 | 1.17 | 0.00854 | -0.088 | 136.984
6.5 | 1.224 | 0.00906 | -0.088 | 135.117
7 | 1.276 | 0.00968 | -0.089 | 131.813
7.5 | 1.323 | 0.01091 | -0.09 | 121.305
8 | 1.366 | 0.01212 | -0.091 | 112.711
8.5 | 1.404 | 0.01323 | -0.092 | 106.156
9 | 1.437 | 0.01425 | -0.092 | 100.899
9.5 | 1.465 | 0.01509 | -0.093 | 97.093
10 | 1.485 | 0.016 | -0.094 | 92.796
10.5 | 1.497 | 0.01696 | -0.095 | 88.241
11 | 1.5 | 0.01808 | -0.096 | 82.964
11.5 | 1.494 | 0.01921 | -0.097 | 77.763
12 | 1.477 | 0.02044 | -0.097 | 72.268
12.5 | 1.45 | 0.0218 | -0.098 | 66.52
13 | 1.413 | 0.02325 | -0.099 | 60.776
13.5 | 1.365 | 0.02498 | -0.1 | 54.635
14 | 1.304 | 0.02688 | -0.1 | 48.503
14.5 | 1.226 | 0.02882 | -0.101 | 42.535
15 | 1.138 | 0.03101 | -0.101 | 36.705
15.5 | 1.042 | 0.03349 | -0.102 | 31.116
16 | 0.94 | 0.03625 | -0.103 | 25.919

## 118. Re 12M Mach 0.25 (2)
BIGFOIL.COM POLAR EXPORT
ah94156
AH 94-156 |  |  |  | Cl Max: | 1.6353 | at alpha= | 20 | deg
XFOIL ncrit=9 |  |  |  | L/D Max: | 185.264 | at alpha= | 4 | deg
Re: | 12000000 |  |  | Cd Min: | 0.18947 | at alpha= | -19 | deg
Mach: | 0.25 |  |  | Cl=0 at alpha= | -3.5731 | deg
|  |  |  | @ Cl=0.1, Cd= | 0.0053218
|  |  |  | @ Cl=0.4, Cd= | 0.0043387
|  |  |  | @ Cl=0.6, Cd= | 0.0036875
alpha (deg) | Cl | Cd | Cm | Cl/Cd
-19 | -0.4049 | 0.18947 | -0.0404 | -2.137
-18.5 | -0.3863 | 0.18351 | -0.0443 | -2.1051
-18 | -0.4972 | 0.14396 | -0.0606 | -3.4537
-17.5 | -0.742 | 0.09198 | -0.0938 | -8.067
-17 | -0.8806 | 0.06325 | -0.1131 | -13.9225
-16.5 | -0.9306 | 0.04717 | -0.1256 | -19.7286
-16 | -0.9869 | 0.0359 | -0.131 | -27.4903
-15.5 | -1.0216 | 0.02961 | -0.1291 | -34.5019
-15 | -1.0449 | 0.02513 | -0.1238 | -41.5798
-14.5 | -1.0587 | 0.02162 | -0.117 | -48.9685
-14 | -1.0589 | 0.01904 | -0.1098 | -55.6145
-13.5 | -1.0546 | 0.01687 | -0.102 | -62.5133
-13 | -1.0406 | 0.01538 | -0.0942 | -67.6593
-12.5 | -1.006 | 0.01394 | -0.0896 | -72.1664
-12 | -0.9626 | 0.01281 | -0.0862 | -75.1444
-11.5 | -0.9131 | 0.01195 | -0.0837 | -76.41
-11 | -0.8621 | 0.01112 | -0.0815 | -77.527
-10.5 | -0.8078 | 0.01052 | -0.0799 | -76.7871
-10 | -0.7528 | 0.00994 | -0.0785 | -75.7344
-9.5 | -0.6986 | 0.00921 | -0.0771 | -75.8523
-9 | -0.6425 | 0.00863 | -0.0761 | -74.4496
-8.5 | -0.5852 | 0.00816 | -0.0753 | -71.7157
-8 | -0.5275 | 0.00776 | -0.0748 | -67.9768
-7.5 | -0.4688 | 0.00742 | -0.0745 | -63.1806
-7 | -0.4094 | 0.00711 | -0.0745 | -57.5809
-6.5 | -0.3499 | 0.00684 | -0.0745 | -51.155
-6 | -0.291 | 0.00654 | -0.0746 | -44.4954
-5.5 | -0.2314 | 0.00629 | -0.0748 | -36.7886
-5 | -0.1713 | 0.00609 | -0.0752 | -28.1281
-4.5 | -0.1116 | 0.0059 | -0.0756 | -18.9153
-4 | -0.0514 | 0.00572 | -0.0761 | -8.986
-3.5 | 0.0088 | 0.00555 | -0.0767 | 1.5856
-3 | 0.0687 | 0.00541 | -0.0774 | 12.6987
-2.5 | 0.129 | 0.00524 | -0.0781 | 24.6183
-2 | 0.1888 | 0.00509 | -0.0788 | 37.0923
-1.5 | 0.2484 | 0.00489 | -0.0795 | 50.7975
-1 | 0.3072 | 0.00471 | -0.0801 | 65.2229
-0.5 | 0.3659 | 0.00448 | -0.0808 | 81.6741
0 | 0.4238 | 0.00424 | -0.0814 | 99.9528
0.5 | 0.4805 | 0.00397 | -0.0818 | 121.0327
1 | 0.5374 | 0.0038 | -0.0823 | 141.4211
1.5 | 0.593 | 0.00369 | -0.0824 | 160.7046
2 | 0.6486 | 0.00367 | -0.0825 | 176.7302
2.5 | 0.7058 | 0.00393 | -0.0829 | 179.5929
3.5 | 0.82 | 0.00445 | -0.0835 | 184.2697
4 | 0.8763 | 0.00473 | -0.0837 | 185.2643
4.5 | 0.931 | 0.00506 | -0.0836 | 183.9921
5 | 0.9811 | 0.00555 | -0.0826 | 176.7748
5.5 | 1.0294 | 0.00605 | -0.0812 | 170.1488
6 | 1.0721 | 0.00663 | -0.0787 | 161.7044
6.5 | 1.1076 | 0.00732 | -0.0749 | 151.3115
7 | 1.1201 | 0.00811 | -0.0665 | 138.1134
7.5 | 1.1382 | 0.009 | -0.0597 | 126.4667
8 | 1.1536 | 0.01022 | -0.0531 | 112.8767
8.5 | 1.1776 | 0.01141 | -0.0483 | 103.2077
9 | 1.1996 | 0.01282 | -0.0436 | 93.5725
9.5 | 1.2283 | 0.01407 | -0.0401 | 87.2992
10 | 1.255 | 0.01549 | -0.0366 | 81.02
10.5 | 1.2841 | 0.01687 | -0.0335 | 76.1174
11 | 1.3138 | 0.01829 | -0.0306 | 71.8316
11.5 | 1.3434 | 0.01978 | -0.0279 | 67.9171
12 | 1.3728 | 0.02138 | -0.0254 | 64.2095
12.5 | 1.4008 | 0.02314 | -0.0228 | 60.5359
13 | 1.428 | 0.02504 | -0.0205 | 57.0288
13.5 | 1.4554 | 0.02703 | -0.0183 | 53.8439
14 | 1.4794 | 0.02933 | -0.0159 | 50.4398
14.5 | 1.5045 | 0.03166 | -0.0139 | 47.5205
15 | 1.5258 | 0.03438 | -0.0119 | 44.3805
15.5 | 1.5492 | 0.03706 | -0.0102 | 41.8025
16 | 1.5635 | 0.04058 | -0.0083 | 38.5288
16.5 | 1.5832 | 0.04385 | -0.007 | 36.1049
17 | 1.5985 | 0.04765 | -0.0058 | 33.5467
17.5 | 1.6042 | 0.05251 | -0.0047 | 30.5504
18 | 1.6217 | 0.05646 | -0.0043 | 28.723
18.5 | 1.63 | 0.06148 | -0.0041 | 26.5127
19 | 1.6334 | 0.06727 | -0.0043 | 24.2813
19.5 | 1.6345 | 0.07359 | -0.005 | 22.2109
20 | 1.6353 | 0.08018 | -0.0063 | 20.3954

## 119. Re 12M Mach 0.50 (1)
BIGFOIL.COM POLAR EXPORT
ah94156
AH 94-156 |  |  |  | Cl Max: | 1.456 | at alpha= | 8.5 | deg
JavaFoil+Calcfoil stall+Eppler ext transition |  |  |  | L/D Max: | 130.223 | at alpha= | 4 | deg
Re: | 12000000 |  |  | Cd Min: | 0.00536 | at alpha= | 1 | deg
Mach: | 0.5 |  |  | Cl=0 at alpha= | -3.4214 | deg
|  |  |  | @ Cl=0.1, Cd= | 0.006568
|  |  |  | @ Cl=0.4, Cd= | 0.0061848
|  |  |  | @ Cl=0.6, Cd= | 0.0055011
alpha (deg) | Cl | Cd | Cm | Cl/Cd
-20 | -0.93 | 0.16256 | -0.025 | -5.722
-19.5 | -0.906 | 0.14778 | -0.026 | -6.133
-19 | -0.882 | 0.13407 | -0.028 | -6.58
-18.5 | -0.854 | 0.12832 | -0.028 | -6.654
-18 | -0.823 | 0.12519 | -0.028 | -6.577
-17.5 | -0.793 | 0.12247 | -0.027 | -6.473
-17 | -0.763 | 0.12045 | -0.026 | -6.334
-16.5 | -0.735 | 0.116 | -0.027 | -6.339
-16 | -0.71 | 0.11324 | -0.029 | -6.273
-15.5 | -0.682 | 0.10731 | -0.029 | -6.354
-15 | -0.653 | 0.10077 | -0.029 | -6.484
-14.5 | -0.627 | 0.09358 | -0.03 | -6.699
-14 | -0.603 | 0.08391 | -0.033 | -7.182
-13.5 | -0.568 | 0.0945 | -0.029 | -6.006
-13 | -0.541 | 0.08659 | -0.03 | -6.245
-12.5 | -0.517 | 0.07522 | -0.034 | -6.869
-12 | -0.501 | 0.05814 | -0.041 | -8.62
-11.5 | -0.542 | 0.01526 | -0.056 | -35.555
-11 | -0.427 | 0.0726 | -0.03 | -5.879
-10.5 | -0.402 | 0.06338 | -0.034 | -6.336
-10 | -0.401 | 0.03385 | -0.05 | -11.851
-9.5 | -0.413 | 0.01141 | -0.061 | -36.24
-9 | -0.315 | 0.05613 | -0.033 | -5.614
-8.5 | -0.29 | 0.04814 | -0.04 | -6.033
-8 | -0.313 | 0.00987 | -0.064 | -31.712
-7.5 | -0.232 | 0.04445 | -0.039 | -5.227
-7 | -0.206 | 0.03914 | -0.044 | -5.26
-6.5 | -0.276 | 0.00885 | -0.068 | -31.223
-6 | -0.305 | 0.00818 | -0.07 | -37.225
-5.5 | -0.263 | 0.00774 | -0.072 | -33.981
-5 | -0.208 | 0.00733 | -0.073 | -28.352
-4.5 | -0.146 | 0.00709 | -0.074 | -20.544
-4 | -0.079 | 0.00685 | -0.075 | -11.588
-3.5 | -0.011 | 0.00667 | -0.076 | -1.626
-3 | 0.059 | 0.00662 | -0.077 | 8.931
-2.5 | 0.13 | 0.00653 | -0.079 | 19.895
-2 | 0.201 | 0.00641 | -0.08 | 31.361
-1.5 | 0.273 | 0.00629 | -0.081 | 43.402
-1 | 0.344 | 0.00624 | -0.082 | 55.141
-0.5 | 0.415 | 0.00617 | -0.083 | 67.335
0 | 0.487 | 0.00619 | -0.085 | 78.698
0.5 | 0.556 | 0.00574 | -0.085 | 96.808
1 | 0.626 | 0.00536 | -0.087 | 116.772
1.5 | 0.696 | 0.00675 | -0.088 | 103.148
2 | 0.761 | 0.00698 | -0.089 | 109.025
2.5 | 0.83 | 0.00707 | -0.09 | 117.432
3 | 0.897 | 0.00729 | -0.091 | 123.051
3.5 | 0.964 | 0.00758 | -0.092 | 127.156
4 | 1.03 | 0.00791 | -0.093 | 130.223
4.5 | 1.095 | 0.00861 | -0.094 | 127.206
5 | 1.16 | 0.00916 | -0.095 | 126.557
5.5 | 1.223 | 0.00991 | -0.096 | 123.504
6 | 1.286 | 0.01069 | -0.097 | 120.311
6.5 | 1.342 | 0.01152 | -0.098 | 116.464
7 | 1.39 | 0.0132 | -0.098 | 105.291
7.5 | 1.431 | 0.01499 | -0.099 | 95.431
8 | 1.455 | 0.01701 | -0.1 | 85.516
8.5 | 1.456 | 0.01836 | -0.101 | 79.292
9 | 1.409 | 0.01997 | -0.102 | 70.565
9.5 | 1.199 | 0.02199 | -0.103 | 54.501
10 | 0.891 | 0.02347 | -0.104 | 37.971
10.5 | 0.921 | 0.02607 | -0.104 | 35.329
11 | 0.952 | 0.02755 | -0.105 | 34.535
11.5 | 0.982 | 0.02862 | -0.106 | 34.328
12 | 1.009 | 0.03333 | -0.107 | 30.26
12.5 | 1.041 | 0.03365 | -0.108 | 30.918
13 | 1.066 | 0.03838 | -0.108 | 27.768
13.5 | 1.097 | 0.03881 | -0.109 | 28.275

## 120. Re 12M Mach 0.50 (2)
BIGFOIL.COM POLAR EXPORT
ah94156
AH 94-156 |  |  |  | Cl Max: | 1.4433 | at alpha= | 13.5 | deg
XFOIL ncrit=9 |  |  |  | L/D Max: | 191.686 | at alpha= | 2.5 | deg
Re: | 12000000 |  |  | Cd Min: | 0.22971 | at alpha= | -20 | deg
Mach: | 0.5 |  |  | Cl=0 at alpha= | -3.6134 | deg
|  |  |  | @ Cl=0.1, Cd= | 0.0055887
|  |  |  | @ Cl=0.4, Cd= | 0.0047334
|  |  |  | @ Cl=0.6, Cd= | 0.0039632
alpha (deg) | Cl | Cd | Cm | Cl/Cd
-20 | -0.4345 | 0.22971 | -0.0315 | -1.8915
-19.5 | -0.4127 | 0.22228 | -0.0361 | -1.8567
-19 | -0.3914 | 0.2148 | -0.0408 | -1.8222
-18.5 | -0.3712 | 0.2067 | -0.0454 | -1.7958
-18 | -0.3521 | 0.19846 | -0.0499 | -1.7742
-17.5 | -0.3262 | 0.19295 | -0.0543 | -1.6906
-17 | -0.3077 | 0.18448 | -0.0587 | -1.6679
-16.5 | -0.2868 | 0.177 | -0.0631 | -1.6203
-16 | -0.2715 | 0.16779 | -0.0677 | -1.6181
-15.5 | -0.2559 | 0.15903 | -0.0722 | -1.6091
-15 | -0.2358 | 0.15183 | -0.0764 | -1.5531
-14.5 | -0.223 | 0.14293 | -0.081 | -1.5602
-14 | -0.2031 | 0.13609 | -0.0851 | -1.4924
-13.5 | -0.1866 | 0.12846 | -0.0893 | -1.4526
-13 | -0.1757 | 0.11989 | -0.0938 | -1.4655
-12.5 | -0.1767 | 0.10926 | -0.0991 | -1.6172
-12 | -0.175 | 0.09992 | -0.104 | -1.7514
-11.5 | -0.1765 | 0.078 | -0.0961 | -2.2628
-11 | -0.1917 | 0.07983 | -0.115 | -2.4014
-10.5 | -0.1997 | 0.07068 | -0.1202 | -2.8254
-10 | -0.2258 | 0.05917 | -0.1275 | -3.8161
-9.5 | -0.2371 | 0.04714 | -0.1381 | -5.0297
-9 | -0.2643 | 0.03904 | -0.1414 | -6.77
-8.5 | -0.3032 | 0.03256 | -0.1377 | -9.312
-8 | -0.3455 | 0.02749 | -0.1282 | -12.5682
-7.5 | -0.3719 | 0.02233 | -0.1178 | -16.6547
-7 | -0.3863 | 0.01601 | -0.1081 | -24.1287
-6.5 | -0.3795 | 0.01002 | -0.0993 | -37.8743
-6 | -0.3278 | 0.00788 | -0.0945 | -41.599
-5.5 | -0.2627 | 0.00703 | -0.092 | -37.3684
-5 | -0.1938 | 0.00658 | -0.0905 | -29.4529
-4.5 | -0.1237 | 0.00628 | -0.0897 | -19.6975
-4 | -0.0535 | 0.00602 | -0.0894 | -8.887
-3.5 | 0.0157 | 0.00582 | -0.0892 | 2.6976
-3 | 0.0856 | 0.00562 | -0.0895 | 15.2313
-2.5 | 0.1547 | 0.00547 | -0.0898 | 28.2815
-2 | 0.2237 | 0.0053 | -0.0904 | 42.2075
-1.5 | 0.2916 | 0.00511 | -0.0909 | 57.0646
-1 | 0.3589 | 0.00487 | -0.0914 | 73.6961
-0.5 | 0.4251 | 0.00465 | -0.0919 | 91.4194
0 | 0.4905 | 0.00439 | -0.0924 | 111.7312
0.5 | 0.5547 | 0.00409 | -0.0927 | 135.6235
1 | 0.619 | 0.00391 | -0.093 | 158.312
1.5 | 0.6807 | 0.00373 | -0.0927 | 182.4933
2 | 0.7436 | 0.00389 | -0.0925 | 191.1568
2.5 | 0.807 | 0.00421 | -0.0922 | 191.6865
3 | 0.8698 | 0.00455 | -0.0918 | 191.1648
3.5 | 0.9303 | 0.0049 | -0.0908 | 189.8571
4 | 0.9919 | 0.00521 | -0.0899 | 190.3839
4.5 | 1.0477 | 0.00564 | -0.0878 | 185.7624
5 | 1.1019 | 0.00604 | -0.0852 | 182.4338
5.5 | 1.1232 | 0.00667 | -0.0762 | 168.3958
6 | 1.1395 | 0.00769 | -0.0672 | 148.1795
6.5 | 1.1579 | 0.0091 | -0.0595 | 127.2418
7 | 1.1722 | 0.01096 | -0.0518 | 106.9526
7.5 | 1.1919 | 0.01283 | -0.0453 | 92.8995
8 | 1.1976 | 0.01536 | -0.0375 | 77.9688
8.5 | 1.2095 | 0.01786 | -0.0309 | 67.7212
9 | 1.2292 | 0.02029 | -0.0256 | 60.5816
9.5 | 1.2501 | 0.0229 | -0.0207 | 54.5895
10 | 1.2734 | 0.02558 | -0.0163 | 49.7811
10.5 | 1.3015 | 0.02823 | -0.0126 | 46.1034
11 | 1.3332 | 0.03084 | -0.0093 | 43.2296
11.5 | 1.3648 | 0.03364 | -0.0062 | 40.5707
12 | 1.3943 | 0.03673 | -0.0031 | 37.9608
12.5 | 1.4211 | 0.04024 | -0.0001 | 35.3156
13 | 1.4393 | 0.04454 | 0.003 | 32.3148
13.5 | 1.4433 | 0.05027 | 0.0058 | 28.711
14 | 1.4277 | 0.05802 | 0.0078 | 24.607
14.5 | 1.4024 | 0.0673 | 0.0082 | 20.838
15 | 1.3698 | 0.07807 | 0.0067 | 17.5458
15.5 | 1.3398 | 0.0894 | 0.0037 | 14.9866
16 | 1.3072 | 0.1018 | -0.001 | 12.8409
16.5 | 1.2769 | 0.11459 | -0.0069 | 11.1432
17 | 1.2451 | 0.12832 | -0.0143 | 9.7031
17.5 | 1.2198 | 0.14163 | -0.0222 | 8.6126
18 | 1.1928 | 0.15575 | -0.0311 | 7.6584
18.5 | 1.1689 | 0.1699 | -0.0404 | 6.8799

## 121. Re 14M Mach 0.00 (1)
BIGFOIL.COM POLAR EXPORT
ah94156
AH 94-156 |  |  |  | Cl Max: | 1.538 | at alpha= | 12.5 | deg
JavaFoil+Calcfoil stall+Eppler ext transition |  |  |  | L/D Max: | 165.283 | at alpha= | 4.5 | deg
Re: | 14000000 |  |  | Cd Min: | 0.00573 | at alpha= | 1 | deg
Mach: | 0 |  |  | Cl=0 at alpha= | -3.425 | deg
|  |  |  | @ Cl=0.1, Cd= | 0.0061005
|  |  |  | @ Cl=0.4, Cd= | 0.0057964
|  |  |  | @ Cl=0.6, Cd= | 0.0058113
alpha (deg) | Cl | Cd | Cm | Cl/Cd
-16.5 | -0.511 | 0.11052 | -0.024 | -4.627
-16 | -0.523 | 0.10761 | -0.024 | -4.859
-15.5 | -0.535 | 0.10188 | -0.025 | -5.25
-15 | -0.546 | 0.09585 | -0.025 | -5.696
-14.5 | -0.556 | 0.08972 | -0.027 | -6.196
-14 | -0.562 | 0.0869 | -0.026 | -6.465
-13.5 | -0.568 | 0.08089 | -0.028 | -7.019
-13 | -0.572 | 0.07432 | -0.029 | -7.703
-12.5 | -0.591 | 0.05389 | -0.036 | -10.97
-12 | -0.65 | 0.01885 | -0.046 | -34.467
-11.5 | -0.667 | 0.01162 | -0.049 | -57.37
-11 | -0.657 | 0.01059 | -0.05 | -62.078
-10.5 | -0.642 | 0.01 | -0.051 | -64.192
-10 | -0.622 | 0.00778 | -0.052 | -80.019
-9.5 | -0.605 | 0.00875 | -0.054 | -69.127
-9 | -0.573 | 0.00826 | -0.055 | -69.428
-8.5 | -0.537 | 0.00795 | -0.056 | -67.554
-8 | -0.497 | 0.00776 | -0.057 | -64.089
-7.5 | -0.453 | 0.00743 | -0.058 | -61.009
-7 | -0.406 | 0.00717 | -0.059 | -56.552
-6.5 | -0.355 | 0.00701 | -0.06 | -50.614
-6 | -0.302 | 0.00679 | -0.061 | -44.421
-5.5 | -0.246 | 0.00661 | -0.062 | -37.153
-5 | -0.188 | 0.0065 | -0.063 | -28.961
-4.5 | -0.13 | 0.00635 | -0.064 | -20.429
-4 | -0.07 | 0.00628 | -0.065 | -11.134
-3.5 | -0.009 | 0.0062 | -0.066 | -1.531
-3 | 0.051 | 0.00614 | -0.067 | 8.394
-2.5 | 0.113 | 0.00609 | -0.068 | 18.525
-2 | 0.174 | 0.00597 | -0.069 | 29.229
-1.5 | 0.237 | 0.00591 | -0.07 | 40.036
-1 | 0.298 | 0.00588 | -0.071 | 50.648
-0.5 | 0.36 | 0.00579 | -0.072 | 62.049
0 | 0.422 | 0.0058 | -0.073 | 72.704
0.5 | 0.483 | 0.00577 | -0.074 | 83.754
1 | 0.544 | 0.00573 | -0.075 | 94.979
1.5 | 0.606 | 0.00582 | -0.076 | 104.158
2 | 0.665 | 0.00586 | -0.077 | 113.326
2.5 | 0.725 | 0.00591 | -0.078 | 122.642
3 | 0.786 | 0.00607 | -0.079 | 129.545
3.5 | 0.847 | 0.00619 | -0.081 | 136.8
4 | 0.905 | 0.00577 | -0.081 | 156.734
4.5 | 0.964 | 0.00583 | -0.082 | 165.283
5 | 1.022 | 0.00723 | -0.083 | 141.35
5.5 | 1.081 | 0.00763 | -0.084 | 141.561
6 | 1.138 | 0.00801 | -0.085 | 142.09
6.5 | 1.193 | 0.00847 | -0.086 | 140.826
7 | 1.243 | 0.0092 | -0.087 | 135.124
7.5 | 1.292 | 0.01004 | -0.088 | 128.674
8 | 1.336 | 0.01097 | -0.088 | 121.763
8.5 | 1.377 | 0.01192 | -0.089 | 115.575
9 | 1.415 | 0.01265 | -0.09 | 111.853
9.5 | 1.448 | 0.01343 | -0.091 | 107.845
10 | 1.477 | 0.01417 | -0.092 | 104.199
10.5 | 1.5 | 0.01496 | -0.092 | 100.302
11 | 1.518 | 0.01577 | -0.093 | 96.281
11.5 | 1.531 | 0.01672 | -0.094 | 91.53
12 | 1.537 | 0.01769 | -0.095 | 86.917
12.5 | 1.538 | 0.01867 | -0.096 | 82.359
13 | 1.533 | 0.01984 | -0.096 | 77.257
13.5 | 1.522 | 0.02103 | -0.097 | 72.369
14 | 1.505 | 0.02227 | -0.098 | 67.56
14.5 | 1.477 | 0.02366 | -0.099 | 62.43
15 | 1.445 | 0.02508 | -0.099 | 57.61
15.5 | 1.408 | 0.02674 | -0.1 | 52.659
16 | 1.367 | 0.02845 | -0.101 | 48.057
16.5 | 1.323 | 0.03034 | -0.101 | 43.612
17 | 1.277 | 0.03244 | -0.102 | 39.361
17.5 | 1.229 | 0.03449 | -0.102 | 35.635

## 122. Re 14M Mach 0.00 (2)
BIGFOIL.COM POLAR EXPORT
ah94156
AH 94-156 |  |  |  | Cl Max: | 1.7091 | at alpha= | 20 | deg
XFOIL ncrit=9 |  |  |  | L/D Max: | 183.348 | at alpha= | 4 | deg
Re: | 14000000 |  |  | Cd Min: | 0.05667 | at alpha= | 20 | deg
Mach: | 0 |  |  | Cl=0 at alpha= | -3.5574 | deg
|  |  |  | @ Cl=0.1, Cd= | 0.0051441
|  |  |  | @ Cl=0.4, Cd= | 0.0042801
|  |  |  | @ Cl=0.6, Cd= | 0.0039575
alpha (deg) | Cl | Cd | Cm | Cl/Cd
-20 | -1.3712 | 0.02944 | -0.1148 | -46.5761
-19.5 | -1.377 | 0.02591 | -0.1119 | -53.1455
-19 | -1.3844 | 0.02272 | -0.1075 | -60.9331
-18.5 | -1.3802 | 0.02041 | -0.1031 | -67.6237
-18 | -1.3514 | 0.01947 | -0.1006 | -69.4093
-17.5 | -1.3308 | 0.01816 | -0.097 | -73.2819
-17 | -1.3096 | 0.01689 | -0.0931 | -77.537
-16.5 | -1.2839 | 0.01591 | -0.0895 | -80.6977
-16 | -1.2635 | 0.01478 | -0.0848 | -85.4871
-15.5 | -1.2389 | 0.01403 | -0.0801 | -88.3036
-15 | -1.2072 | 0.01342 | -0.0765 | -89.9553
-14.5 | -1.166 | 0.01283 | -0.0745 | -90.8807
-14 | -1.1222 | 0.01225 | -0.073 | -91.6082
-13.5 | -1.0765 | 0.0117 | -0.0718 | -92.0085
-13 | -1.029 | 0.01121 | -0.0708 | -91.793
-12.5 | -0.9803 | 0.01074 | -0.07 | -91.2756
-12 | -0.9304 | 0.01028 | -0.0694 | -90.5058
-11 | -0.8277 | 0.00942 | -0.0687 | -87.8662
-10.5 | -0.7749 | 0.00907 | -0.0685 | -85.4355
-10 | -0.723 | 0.00858 | -0.0682 | -84.2657
-9.5 | -0.6696 | 0.00816 | -0.0681 | -82.0588
-9 | -0.6157 | 0.00778 | -0.0681 | -79.1388
-8.5 | -0.561 | 0.00746 | -0.0683 | -75.2011
-8 | -0.5056 | 0.00719 | -0.0685 | -70.3199
-7.5 | -0.4495 | 0.00694 | -0.0689 | -64.7695
-6.5 | -0.3368 | 0.00645 | -0.0698 | -52.2171
-6 | -0.2804 | 0.00622 | -0.0702 | -45.0804
-5 | -0.166 | 0.00585 | -0.0715 | -28.3761
-4.5 | -0.1087 | 0.00566 | -0.0721 | -19.2049
-4 | -0.0509 | 0.00551 | -0.0728 | -9.2377
-3.5 | 0.0066 | 0.00538 | -0.0735 | 1.2268
-3 | 0.0646 | 0.00523 | -0.0743 | 12.3518
-2.5 | 0.1223 | 0.00509 | -0.0751 | 24.0275
-2 | 0.18 | 0.00495 | -0.0758 | 36.3636
-1.5 | 0.2371 | 0.0048 | -0.0765 | 49.3958
-1 | 0.2943 | 0.00462 | -0.0773 | 63.7013
-0.5 | 0.3508 | 0.00443 | -0.0779 | 79.1874
0 | 0.4066 | 0.00426 | -0.0785 | 95.446
0.5 | 0.4612 | 0.00406 | -0.0789 | 113.5961
2.5 | 0.6778 | 0.0039 | -0.0801 | 173.7949
3 | 0.7332 | 0.00412 | -0.0805 | 177.9612
3.5 | 0.7887 | 0.00436 | -0.081 | 180.8945
4 | 0.8434 | 0.0046 | -0.0814 | 183.3478
4.5 | 0.8941 | 0.00502 | -0.0811 | 178.1076
5 | 0.9449 | 0.00541 | -0.0808 | 174.658
5.5 | 0.9916 | 0.00595 | -0.0797 | 166.6555
6 | 1.0372 | 0.00648 | -0.0784 | 160.0617
6.5 | 1.0752 | 0.00717 | -0.0758 | 149.9582
7 | 1.1099 | 0.00786 | -0.0725 | 141.2087
7.5 | 1.1313 | 0.00849 | -0.0663 | 133.2509
8 | 1.1555 | 0.00914 | -0.061 | 126.4223
8.5 | 1.1781 | 0.00998 | -0.056 | 118.0461
9 | 1.2029 | 0.01092 | -0.0516 | 110.1557
9.5 | 1.2326 | 0.01181 | -0.0484 | 104.3692
10 | 1.26 | 0.01287 | -0.045 | 97.9021
10.5 | 1.2899 | 0.01391 | -0.0423 | 92.7318
11 | 1.32 | 0.015 | -0.0397 | 88
11.5 | 1.3494 | 0.01617 | -0.0372 | 83.4508
12 | 1.3795 | 0.01735 | -0.035 | 79.5101
12.5 | 1.4067 | 0.01872 | -0.0325 | 75.1442
13 | 1.4347 | 0.0201 | -0.0304 | 71.3781
13.5 | 1.4629 | 0.02154 | -0.0284 | 67.9155
14 | 1.4876 | 0.02325 | -0.0262 | 63.9828
14.5 | 1.5136 | 0.02497 | -0.0244 | 60.6167
15 | 1.5358 | 0.02699 | -0.0223 | 56.9026
15.5 | 1.5618 | 0.02885 | -0.0209 | 54.1352
16 | 1.5784 | 0.03145 | -0.0188 | 50.1876
16.5 | 1.6045 | 0.03344 | -0.0178 | 47.9815
17 | 1.6267 | 0.03581 | -0.0165 | 45.4259
17.5 | 1.6381 | 0.03914 | -0.0148 | 41.8523
18 | 1.6561 | 0.04205 | -0.0139 | 39.3841
18.5 | 1.6725 | 0.04524 | -0.0131 | 36.9695
19 | 1.6848 | 0.04888 | -0.0124 | 34.4681
19.5 | 1.6975 | 0.05266 | -0.0121 | 32.2351
20 | 1.7091 | 0.05667 | -0.012 | 30.1588

## 123. Re 14M Mach 0.10 (1)
BIGFOIL.COM POLAR EXPORT
ah94156
AH 94-156 |  |  |  | Cl Max: | 1.532 | at alpha= | 12 | deg
JavaFoil+Calcfoil stall+Eppler ext transition |  |  |  | L/D Max: | 177.105 | at alpha= | 4.5 | deg
Re: | 14000000 |  |  | Cd Min: | 0.00547 | at alpha= | 4.5 | deg
Mach: | 0.1 |  |  | Cl=0 at alpha= | -3.4194 | deg
|  |  |  | @ Cl=0.1, Cd= | 0.0061092
|  |  |  | @ Cl=0.4, Cd= | 0.00581
|  |  |  | @ Cl=0.6, Cd= | 0.0058126
alpha (deg) | Cl | Cd | Cm | Cl/Cd
-16.5 | -0.47 | 0.11274 | -0.024 | -4.167
-16 | -0.485 | 0.10888 | -0.024 | -4.453
-15.5 | -0.5 | 0.10365 | -0.024 | -4.819
-15 | -0.513 | 0.09807 | -0.025 | -5.235
-14.5 | -0.526 | 0.09236 | -0.026 | -5.694
-14 | -0.535 | 0.08863 | -0.026 | -6.041
-13.5 | -0.544 | 0.08325 | -0.027 | -6.534
-13 | -0.551 | 0.07731 | -0.028 | -7.124
-12.5 | -0.562 | 0.06445 | -0.033 | -8.723
-12 | -0.575 | 0.0499 | -0.038 | -11.532
-11.5 | -0.649 | 0.01296 | -0.049 | -50.092
-11 | -0.646 | 0.01086 | -0.05 | -59.476
-10.5 | -0.634 | 0.00997 | -0.051 | -63.597
-10 | -0.616 | 0.00793 | -0.053 | -77.743
-9.5 | -0.595 | 0.00826 | -0.054 | -72.022
-9 | -0.571 | 0.00832 | -0.055 | -68.597
-8.5 | -0.536 | 0.00808 | -0.056 | -66.338
-8 | -0.497 | 0.0078 | -0.057 | -63.719
-7.5 | -0.454 | 0.00748 | -0.058 | -60.669
-7 | -0.406 | 0.00722 | -0.059 | -56.277
-6.5 | -0.356 | 0.00704 | -0.06 | -50.587
-6 | -0.303 | 0.00683 | -0.061 | -44.323
-5.5 | -0.247 | 0.00663 | -0.062 | -37.223
-5 | -0.189 | 0.00654 | -0.063 | -28.906
-4.5 | -0.13 | 0.00636 | -0.064 | -20.472
-4 | -0.07 | 0.00629 | -0.065 | -11.161
-3.5 | -0.01 | 0.00621 | -0.066 | -1.536
-3 | 0.052 | 0.00618 | -0.067 | 8.37
-2.5 | 0.113 | 0.00609 | -0.068 | 18.613
-2 | 0.175 | 0.00601 | -0.069 | 29.177
-1.5 | 0.238 | 0.00592 | -0.07 | 40.132
-1 | 0.3 | 0.0059 | -0.071 | 50.732
-0.5 | 0.361 | 0.00581 | -0.073 | 62.204
0 | 0.424 | 0.00581 | -0.074 | 72.896
0.5 | 0.485 | 0.00575 | -0.075 | 84.492
1 | 0.547 | 0.00571 | -0.076 | 95.791
1.5 | 0.609 | 0.00583 | -0.077 | 104.367
2 | 0.668 | 0.00588 | -0.078 | 113.637
2.5 | 0.729 | 0.00595 | -0.079 | 122.553
3 | 0.79 | 0.00608 | -0.08 | 129.877
3.5 | 0.849 | 0.00565 | -0.081 | 150.286
4 | 0.909 | 0.00581 | -0.082 | 156.408
4.5 | 0.968 | 0.00547 | -0.083 | 177.105
5 | 1.027 | 0.00728 | -0.084 | 141.051
5.5 | 1.086 | 0.00769 | -0.085 | 141.211
6 | 1.144 | 0.00807 | -0.086 | 141.626
6.5 | 1.198 | 0.00854 | -0.086 | 140.164
7 | 1.248 | 0.0093 | -0.087 | 134.26
7.5 | 1.297 | 0.01013 | -0.088 | 127.971
8 | 1.341 | 0.01111 | -0.089 | 120.739
8.5 | 1.382 | 0.01204 | -0.09 | 114.725
9 | 1.419 | 0.0128 | -0.09 | 110.853
9.5 | 1.451 | 0.01363 | -0.091 | 106.486
10 | 1.479 | 0.01437 | -0.092 | 102.942
10.5 | 1.501 | 0.01517 | -0.093 | 98.974
11 | 1.518 | 0.016 | -0.094 | 94.858
11.5 | 1.528 | 0.01698 | -0.094 | 89.954
12 | 1.532 | 0.01799 | -0.095 | 85.159
12.5 | 1.529 | 0.01903 | -0.096 | 80.353
13 | 1.521 | 0.02021 | -0.097 | 75.253
13.5 | 1.506 | 0.02147 | -0.097 | 70.154
14 | 1.484 | 0.02281 | -0.098 | 65.059
14.5 | 1.451 | 0.02418 | -0.099 | 60.015
15 | 1.414 | 0.02559 | -0.1 | 55.244
15.5 | 1.371 | 0.02746 | -0.1 | 49.91
16 | 1.324 | 0.02925 | -0.101 | 45.253
16.5 | 1.274 | 0.03129 | -0.102 | 40.711
17 | 1.222 | 0.03338 | -0.102 | 36.59

## 124. Re 14M Mach 0.10 (2)
BIGFOIL.COM POLAR EXPORT
ah94156
AH 94-156 |  |  |  | Cl Max: | 1.7028 | at alpha= | 20 | deg
XFOIL ncrit=9 |  |  |  | L/D Max: | 184.056 | at alpha= | 4 | deg
Re: | 14000000 |  |  | Cd Min: | 0.05953 | at alpha= | 20 | deg
Mach: | 0.1 |  |  | Cl=0 at alpha= | -3.5588 | deg
|  |  |  | @ Cl=0.1, Cd= | 0.005152
|  |  |  | @ Cl=0.4, Cd= | 0.0042898
|  |  |  | @ Cl=0.6, Cd= | 0.0038775
alpha (deg) | Cl | Cd | Cm | Cl/Cd
-20 | -1.308 | 0.03636 | -0.1199 | -35.9736
-19.5 | -1.3366 | 0.03012 | -0.1188 | -44.3758
-19 | -1.347 | 0.02622 | -0.1158 | -51.373
-18.5 | -1.3517 | 0.0231 | -0.1115 | -58.5152
-18 | -1.3292 | 0.02168 | -0.1086 | -61.31
-17.5 | -1.3118 | 0.02006 | -0.1048 | -65.3938
-17 | -1.2949 | 0.01848 | -0.1005 | -70.0703
-16.5 | -1.2716 | 0.01727 | -0.0966 | -73.6306
-16 | -1.2604 | 0.01556 | -0.0908 | -81.0026
-15.5 | -1.2342 | 0.01469 | -0.0864 | -84.0163
-15 | -1.2084 | 0.01401 | -0.0814 | -86.2527
-14.5 | -1.1728 | 0.01326 | -0.0782 | -88.4465
-14 | -1.1298 | 0.01261 | -0.0762 | -89.5956
-13.5 | -1.0845 | 0.012 | -0.0746 | -90.375
-13 | -1.037 | 0.01147 | -0.0733 | -90.4098
-12.5 | -0.988 | 0.01097 | -0.0723 | -90.0638
-12 | -0.9378 | 0.01047 | -0.0714 | -89.5702
-10 | -0.7283 | 0.00871 | -0.0695 | -83.6165
-9.5 | -0.6745 | 0.00827 | -0.0693 | -81.5599
-9 | -0.6201 | 0.00787 | -0.0692 | -78.7929
-8.5 | -0.5651 | 0.00752 | -0.0692 | -75.1463
-8 | -0.5093 | 0.00723 | -0.0694 | -70.4426
-7.5 | -0.4527 | 0.00697 | -0.0697 | -64.9498
-7 | -0.3958 | 0.00672 | -0.0701 | -58.8988
-6.5 | -0.339 | 0.00648 | -0.0705 | -52.3148
-6 | -0.2822 | 0.00625 | -0.0709 | -45.152
-5.5 | -0.2246 | 0.00602 | -0.0714 | -37.309
-5 | -0.1669 | 0.00587 | -0.072 | -28.4327
-4.5 | -0.1092 | 0.00568 | -0.0726 | -19.2254
-4 | -0.051 | 0.00552 | -0.0733 | -9.2391
-3.5 | 0.0068 | 0.00539 | -0.074 | 1.2616
-3 | 0.0652 | 0.00523 | -0.0748 | 12.4665
-2.5 | 0.1232 | 0.0051 | -0.0755 | 24.1569
-2 | 0.1814 | 0.00496 | -0.0763 | 36.5726
-1.5 | 0.2387 | 0.00481 | -0.077 | 49.6258
-1 | 0.2963 | 0.00462 | -0.0777 | 64.1342
-0.5 | 0.3531 | 0.00444 | -0.0784 | 79.527
0 | 0.4093 | 0.00426 | -0.0789 | 96.0798
0.5 | 0.4642 | 0.00406 | -0.0793 | 114.335
2 | 0.6279 | 0.00384 | -0.0803 | 163.5156
2.5 | 0.682 | 0.00391 | -0.0805 | 174.4246
3 | 0.7377 | 0.00413 | -0.0809 | 178.6199
3.5 | 0.7935 | 0.00437 | -0.0814 | 181.5789
4 | 0.8485 | 0.00461 | -0.0818 | 184.0564
4.5 | 0.8996 | 0.00502 | -0.0815 | 179.2032
5 | 0.9503 | 0.00543 | -0.081 | 175.0092
5.5 | 0.997 | 0.00597 | -0.0799 | 167.0017
6 | 1.0427 | 0.0065 | -0.0785 | 160.4154
6.5 | 1.0802 | 0.0072 | -0.0757 | 150.0278
7 | 1.1139 | 0.00789 | -0.0721 | 141.1787
7.5 | 1.1317 | 0.00855 | -0.0651 | 132.3626
8 | 1.156 | 0.00924 | -0.0599 | 125.1082
9 | 1.2032 | 0.01113 | -0.0504 | 108.1042
9.5 | 1.2331 | 0.01206 | -0.0472 | 102.2471
10 | 1.2606 | 0.01317 | -0.0438 | 95.7175
10.5 | 1.2899 | 0.01428 | -0.0409 | 90.3291
11 | 1.32 | 0.01542 | -0.0383 | 85.6031
11.5 | 1.3494 | 0.01663 | -0.0358 | 81.1425
12 | 1.3796 | 0.01786 | -0.0335 | 77.2452
12.5 | 1.4076 | 0.01924 | -0.0311 | 73.1601
13 | 1.4362 | 0.02066 | -0.029 | 69.516
13.5 | 1.464 | 0.02218 | -0.0269 | 66.0054
14 | 1.4876 | 0.02404 | -0.0246 | 61.8802
14.5 | 1.513 | 0.02587 | -0.0227 | 58.4847
15 | 1.5351 | 0.028 | -0.0206 | 54.825
15.5 | 1.5633 | 0.02979 | -0.0193 | 52.4773
16 | 1.5796 | 0.0325 | -0.0172 | 48.6031
16.5 | 1.6029 | 0.03481 | -0.016 | 46.0471
17 | 1.6235 | 0.03744 | -0.0147 | 43.3627
17.5 | 1.6347 | 0.04092 | -0.0131 | 39.9487
18.5 | 1.6695 | 0.04726 | -0.0115 | 35.3259
19 | 1.6811 | 0.05114 | -0.0109 | 32.8725
19.5 | 1.6927 | 0.05521 | -0.0106 | 30.6593
20 | 1.7028 | 0.05953 | -0.0106 | 28.6041

## 125. Re 14M Mach 0.25 (1)
BIGFOIL.COM POLAR EXPORT
ah94156
AH 94-156 |  |  |  | Cl Max: | 1.502 | at alpha= | 11 | deg
JavaFoil+Calcfoil stall+Eppler ext transition |  |  |  | L/D Max: | 150.764 | at alpha= | 3.5 | deg
Re: | 14000000 |  |  | Cd Min: | 0.00568 | at alpha= | 3 | deg
Mach: | 0.25 |  |  | Cl=0 at alpha= | -3.4206 | deg
|  |  |  | @ Cl=0.1, Cd= | 0.0061852
|  |  |  | @ Cl=0.4, Cd= | 0.0058864
|  |  |  | @ Cl=0.6, Cd= | 0.0058912
alpha (deg) | Cl | Cd | Cm | Cl/Cd
-15 | -0.201 | 0.10336 | -0.024 | -1.945
-14.5 | -0.255 | 0.09785 | -0.025 | -2.605
-14 | -0.301 | 0.09147 | -0.026 | -3.29
-13.5 | -0.341 | 0.08943 | -0.025 | -3.808
-13 | -0.376 | 0.08397 | -0.026 | -4.479
-12.5 | -0.406 | 0.07903 | -0.027 | -5.143
-12 | -0.432 | 0.07404 | -0.028 | -5.83
-11.5 | -0.451 | 0.0687 | -0.029 | -6.57
-11 | -0.465 | 0.06356 | -0.031 | -7.322
-10.5 | -0.482 | 0.05048 | -0.038 | -9.548
-10 | -0.563 | 0.01065 | -0.053 | -52.833
-9.5 | -0.556 | 0.00989 | -0.055 | -56.194
-9 | -0.542 | 0.00759 | -0.056 | -71.342
-8.5 | -0.524 | 0.00843 | -0.058 | -62.161
-8 | -0.492 | 0.0081 | -0.059 | -60.77
-7.5 | -0.454 | 0.00772 | -0.06 | -58.711
-7 | -0.41 | 0.00739 | -0.061 | -55.382
-6.5 | -0.361 | 0.00717 | -0.062 | -50.296
-6 | -0.308 | 0.00701 | -0.063 | -43.92
-5.5 | -0.252 | 0.0068 | -0.064 | -37.022
-5 | -0.193 | 0.00663 | -0.065 | -29.176
-4.5 | -0.133 | 0.00648 | -0.066 | -20.588
-4 | -0.072 | 0.00636 | -0.067 | -11.331
-3.5 | -0.01 | 0.00629 | -0.068 | -1.557
-3 | 0.053 | 0.00623 | -0.069 | 8.525
-2.5 | 0.116 | 0.00617 | -0.07 | 18.894
-2 | 0.18 | 0.0061 | -0.071 | 29.497
-1.5 | 0.244 | 0.00599 | -0.072 | 40.759
-1 | 0.308 | 0.00598 | -0.073 | 51.442
-0.5 | 0.371 | 0.0059 | -0.075 | 62.94
0 | 0.435 | 0.00587 | -0.076 | 74.2
0.5 | 0.499 | 0.00584 | -0.077 | 85.351
1 | 0.562 | 0.00582 | -0.078 | 96.701
1.5 | 0.626 | 0.00594 | -0.079 | 105.395
2 | 0.686 | 0.00599 | -0.08 | 114.502
2.5 | 0.749 | 0.00607 | -0.081 | 123.426
3 | 0.81 | 0.00568 | -0.082 | 142.568
3.5 | 0.871 | 0.00578 | -0.083 | 150.764
4 | 0.932 | 0.00713 | -0.084 | 130.657
4.5 | 0.993 | 0.00725 | -0.085 | 136.872
5 | 1.053 | 0.00758 | -0.086 | 138.96
5.5 | 1.113 | 0.00801 | -0.087 | 138.947
6 | 1.171 | 0.00847 | -0.088 | 138.319
6.5 | 1.225 | 0.00897 | -0.089 | 136.54
7 | 1.276 | 0.00997 | -0.089 | 128.059
7.5 | 1.325 | 0.01079 | -0.09 | 122.719
8 | 1.368 | 0.01183 | -0.091 | 115.624
8.5 | 1.406 | 0.01298 | -0.092 | 108.303
9 | 1.439 | 0.01382 | -0.093 | 104.166
9.5 | 1.466 | 0.01467 | -0.093 | 99.934
10 | 1.487 | 0.01553 | -0.094 | 95.749
10.5 | 1.499 | 0.01646 | -0.095 | 91.046
11 | 1.502 | 0.01753 | -0.096 | 85.648
11.5 | 1.495 | 0.01864 | -0.097 | 80.204
12 | 1.479 | 0.01989 | -0.097 | 74.338
12.5 | 1.452 | 0.02124 | -0.098 | 68.35
13 | 1.414 | 0.02257 | -0.099 | 62.665
13.5 | 1.366 | 0.02423 | -0.1 | 56.394
14 | 1.305 | 0.02608 | -0.1 | 50.04
14.5 | 1.227 | 0.02795 | -0.101 | 43.904
15 | 1.139 | 0.0301 | -0.102 | 37.849
15.5 | 1.043 | 0.03248 | -0.102 | 32.131
16 | 0.94 | 0.03546 | -0.103 | 26.519

## 126. Re 14M Mach 0.25 (2)
BIGFOIL.COM POLAR EXPORT
ah94156
AH 94-156 |  |  |  | Cl Max: | 1.6575 | at alpha= | 19.5 | deg
XFOIL ncrit=9 |  |  |  | L/D Max: | 186.823 | at alpha= | 4 | deg
Re: | 14000000 |  |  | Cd Min: | 0.19501 | at alpha= | -19.5 | deg
Mach: | 0.25 |  |  | Cl=0 at alpha= | -3.5674 | deg
|  |  |  | @ Cl=0.1, Cd= | 0.0052073
|  |  |  | @ Cl=0.4, Cd= | 0.0043511
|  |  |  | @ Cl=0.6, Cd= | 0.0039198
alpha (deg) | Cl | Cd | Cm | Cl/Cd
-19.5 | -0.423 | 0.19501 | -0.0368 | -2.1691
-19 | -0.4736 | 0.16895 | -0.0469 | -2.8032
-18.5 | -0.4662 | 0.1605 | -0.052 | -2.9047
-18 | -0.735 | 0.10059 | -0.0885 | -7.3069
-17.5 | -0.8997 | 0.06851 | -0.1106 | -13.1324
-17 | -0.9594 | 0.05071 | -0.1242 | -18.9193
-16.5 | -0.9984 | 0.03975 | -0.1311 | -25.117
-16 | -1.051 | 0.03122 | -0.1315 | -33.6643
-15.5 | -1.0776 | 0.02627 | -0.1272 | -41.0202
-15 | -1.0926 | 0.0226 | -0.1209 | -48.3451
-14.5 | -1.0995 | 0.01964 | -0.1136 | -55.9827
-14 | -1.0931 | 0.01744 | -0.1064 | -62.6778
-13.5 | -1.0854 | 0.01569 | -0.0982 | -69.1778
-13 | -1.0591 | 0.01437 | -0.092 | -73.7022
-12.5 | -1.0191 | 0.01314 | -0.088 | -77.5571
-12 | -0.9724 | 0.01214 | -0.085 | -80.0988
-11.5 | -0.9212 | 0.01136 | -0.0827 | -81.0915
-11 | -0.8689 | 0.01062 | -0.0806 | -81.8173
-10.5 | -0.8138 | 0.01006 | -0.0791 | -80.8946
-10 | -0.7577 | 0.00951 | -0.0778 | -79.674
-9.5 | -0.7005 | 0.00903 | -0.0769 | -77.5748
-9 | -0.6448 | 0.00842 | -0.0758 | -76.5796
-8.5 | -0.5876 | 0.00795 | -0.075 | -73.9119
-8 | -0.5296 | 0.00754 | -0.0745 | -70.2387
-7.5 | -0.4706 | 0.00718 | -0.0743 | -65.5432
-7 | -0.4111 | 0.00689 | -0.0742 | -59.6662
-6.5 | -0.3515 | 0.00665 | -0.0743 | -52.8571
-6 | -0.292 | 0.00639 | -0.0744 | -45.6964
-5.5 | -0.2323 | 0.00612 | -0.0747 | -37.9575
-4.5 | -0.1121 | 0.00575 | -0.0755 | -19.4957
-4 | -0.052 | 0.00557 | -0.0761 | -9.3357
-3.5 | 0.0081 | 0.00543 | -0.0767 | 1.4917
-3 | 0.0686 | 0.00527 | -0.0774 | 13.0171
-2.5 | 0.1287 | 0.00515 | -0.0781 | 24.9903
-2 | 0.1889 | 0.005 | -0.0789 | 37.78
-1.5 | 0.2482 | 0.00485 | -0.0795 | 51.1753
-1 | 0.3075 | 0.00465 | -0.0802 | 66.129
-0.5 | 0.3663 | 0.00445 | -0.0809 | 82.3146
0 | 0.4242 | 0.00428 | -0.0814 | 99.1121
0.5 | 0.4808 | 0.00407 | -0.0818 | 118.1327
1 | 0.5376 | 0.00397 | -0.0822 | 135.4156
1.5 | 0.5937 | 0.00393 | -0.0825 | 151.0687
2 | 0.6492 | 0.00384 | -0.0827 | 169.0625
2.5 | 0.7051 | 0.00394 | -0.0828 | 178.9594
3 | 0.7622 | 0.00419 | -0.0831 | 181.9093
3.5 | 0.8196 | 0.00444 | -0.0835 | 184.5946
4 | 0.8762 | 0.00469 | -0.0837 | 186.823
4.5 | 0.93 | 0.00505 | -0.0834 | 184.1584
5 | 0.9796 | 0.00554 | -0.0823 | 176.8231
5.5 | 1.0276 | 0.00606 | -0.0809 | 169.571
6 | 1.0718 | 0.00663 | -0.0787 | 161.6591
6.5 | 1.107 | 0.00731 | -0.0748 | 151.4364
7 | 1.1187 | 0.0081 | -0.0662 | 138.1111
7.5 | 1.1368 | 0.00899 | -0.0594 | 126.4516
8 | 1.1565 | 0.01007 | -0.0535 | 114.8461
8.5 | 1.1816 | 0.01119 | -0.0489 | 105.5943
9 | 1.2053 | 0.01251 | -0.0443 | 96.3469
9.5 | 1.2363 | 0.01364 | -0.0411 | 90.6378
10 | 1.2634 | 0.01502 | -0.0375 | 84.1145
10.5 | 1.2926 | 0.01637 | -0.0344 | 78.9615
11 | 1.3228 | 0.01775 | -0.0315 | 74.5239
11.5 | 1.3536 | 0.01915 | -0.0289 | 70.6841
12 | 1.3818 | 0.02078 | -0.0262 | 66.4966
12.5 | 1.4112 | 0.02243 | -0.0237 | 62.9157
13 | 1.4382 | 0.02431 | -0.0212 | 59.1608
13.5 | 1.4668 | 0.02618 | -0.019 | 56.0275
14 | 1.4929 | 0.02831 | -0.0168 | 52.734
14.5 | 1.5166 | 0.03071 | -0.0146 | 49.3846
15 | 1.5368 | 0.03347 | -0.0124 | 45.9157
15.5 | 1.5602 | 0.03613 | -0.0107 | 43.183
16 | 1.5763 | 0.03947 | -0.0088 | 39.9367
16.5 | 1.5978 | 0.04252 | -0.0074 | 37.5776
17 | 1.6144 | 0.04615 | -0.0061 | 34.9816
17.5 | 1.6243 | 0.0505 | -0.005 | 32.1644
18 | 1.641 | 0.05444 | -0.0044 | 30.1433
18.5 | 1.6488 | 0.05944 | -0.004 | 27.7389
19 | 1.6535 | 0.06497 | -0.0041 | 25.4502
19.5 | 1.6575 | 0.07084 | -0.0045 | 23.3978
20 | 1.6566 | 0.0775 | -0.0057 | 21.3755

## 127. Re 14M Mach 0.50 (1)
BIGFOIL.COM POLAR EXPORT
ah94156
AH 94-156 |  |  |  | Cl Max: | 1.457 | at alpha= | 8 | deg
JavaFoil+Calcfoil stall+Eppler ext transition |  |  |  | L/D Max: | 128.684 | at alpha= | 4.5 | deg
Re: | 14000000 |  |  | Cd Min: | 0.00576 | at alpha= | 0.5 | deg
Mach: | 0.5 |  |  | Cl=0 at alpha= | -3.4214 | deg
|  |  |  | @ Cl=0.1, Cd= | 0.0065196
|  |  |  | @ Cl=0.4, Cd= | 0.0062669
|  |  |  | @ Cl=0.6, Cd= | 0.00576
alpha (deg) | Cl | Cd | Cm | Cl/Cd
-20 | -0.93 | 0.1726 | -0.025 | -5.388
-19.5 | -0.904 | 0.15982 | -0.026 | -5.659
-19 | -0.88 | 0.14144 | -0.027 | -6.22
-18.5 | -0.852 | 0.13259 | -0.028 | -6.427
-18 | -0.823 | 0.12901 | -0.028 | -6.379
-17.5 | -0.793 | 0.12663 | -0.027 | -6.265
-17 | -0.764 | 0.12208 | -0.027 | -6.26
-16.5 | -0.736 | 0.11624 | -0.028 | -6.335
-16 | -0.711 | 0.11068 | -0.029 | -6.422
-15.5 | -0.683 | 0.10412 | -0.03 | -6.561
-15 | -0.655 | 0.09829 | -0.03 | -6.664
-14.5 | -0.629 | 0.09117 | -0.031 | -6.894
-14 | -0.607 | 0.07924 | -0.035 | -7.659
-13.5 | -0.568 | 0.09507 | -0.029 | -5.971
-13 | -0.541 | 0.08504 | -0.031 | -6.364
-12.5 | -0.518 | 0.07316 | -0.035 | -7.086
-12 | -0.508 | 0.05161 | -0.043 | -9.852
-11.5 | -0.544 | 0.01439 | -0.056 | -37.816
-11 | -0.427 | 0.07228 | -0.03 | -5.908
-10.5 | -0.403 | 0.06186 | -0.035 | -6.507
-10 | -0.442 | 0.0136 | -0.059 | -32.538
-9.5 | -0.414 | 0.01103 | -0.061 | -37.519
-9 | -0.316 | 0.05396 | -0.035 | -5.862
-8.5 | -0.293 | 0.04508 | -0.043 | -6.498
-8 | -0.313 | 0.00959 | -0.064 | -32.682
-7.5 | -0.233 | 0.04376 | -0.04 | -5.321
-7 | -0.21 | 0.0335 | -0.049 | -6.277
-6.5 | -0.277 | 0.00864 | -0.068 | -32.009
-6 | -0.305 | 0.00798 | -0.07 | -38.158
-5.5 | -0.263 | 0.00764 | -0.072 | -34.428
-5 | -0.208 | 0.00724 | -0.073 | -28.696
-4.5 | -0.146 | 0.007 | -0.074 | -20.804
-4 | -0.079 | 0.00675 | -0.075 | -11.77
-3.5 | -0.011 | 0.00664 | -0.076 | -1.635
-3 | 0.059 | 0.00656 | -0.077 | 9.01
-2.5 | 0.13 | 0.00649 | -0.079 | 20.014
-2 | 0.201 | 0.00654 | -0.08 | 30.723
-1.5 | 0.273 | 0.00629 | -0.081 | 43.425
-1 | 0.344 | 0.00633 | -0.082 | 54.37
-0.5 | 0.415 | 0.00625 | -0.083 | 66.459
0 | 0.487 | 0.00629 | -0.085 | 77.326
0.5 | 0.556 | 0.00576 | -0.086 | 96.553
1 | 0.626 | 0.00576 | -0.087 | 108.717
1.5 | 0.696 | 0.00688 | -0.088 | 101.255
2 | 0.761 | 0.00708 | -0.089 | 107.604
2.5 | 0.83 | 0.00727 | -0.09 | 114.242
3 | 0.897 | 0.00753 | -0.091 | 119.16
3.5 | 0.964 | 0.00778 | -0.092 | 123.9
4 | 1.03 | 0.00823 | -0.093 | 125.216
4.5 | 1.096 | 0.00852 | -0.094 | 128.684
5 | 1.161 | 0.00914 | -0.095 | 126.913
5.5 | 1.224 | 0.00983 | -0.096 | 124.53
6 | 1.287 | 0.01053 | -0.097 | 122.199
6.5 | 1.343 | 0.01138 | -0.098 | 118.009
7 | 1.391 | 0.01306 | -0.099 | 106.488
7.5 | 1.432 | 0.01466 | -0.099 | 97.688
8 | 1.457 | 0.01654 | -0.1 | 88.042
8.5 | 1.457 | 0.01785 | -0.101 | 81.654
9 | 1.41 | 0.01943 | -0.102 | 72.579
9.5 | 1.2 | 0.02135 | -0.103 | 56.196
10 | 0.892 | 0.02286 | -0.104 | 39.029
10.5 | 0.922 | 0.02535 | -0.105 | 36.371
11 | 0.953 | 0.02665 | -0.105 | 35.74
11.5 | 0.983 | 0.02779 | -0.106 | 35.38
12 | 1.01 | 0.03232 | -0.107 | 31.25
12.5 | 1.041 | 0.03276 | -0.108 | 31.79
13 | 1.067 | 0.0372 | -0.108 | 28.695

## 128. Re 14M Mach 0.50 (2)
BIGFOIL.COM POLAR EXPORT
ah94156
AH 94-156 |  |  |  | Cl Max: | 1.4568 | at alpha= | 13.5 | deg
XFOIL ncrit=9 |  |  |  | L/D Max: | 192.895 | at alpha= | 2.5 | deg
Re: | 14000000 |  |  | Cd Min: | 0.1692 | at alpha= | 18.5 | deg
Mach: | 0.5 |  |  | Cl=0 at alpha= | -3.6093 | deg
|  |  |  | @ Cl=0.1, Cd= | 0.0054574
|  |  |  | @ Cl=0.4, Cd= | 0.0046854
|  |  |  | @ Cl=0.6, Cd= | 0.004142
alpha (deg) | Cl | Cd | Cm | Cl/Cd
-12 | -0.1837 | 0.09799 | -0.1053 | -1.8747
-11.5 | -0.186 | 0.0887 | -0.1104 | -2.097
-11 | -0.2023 | 0.07787 | -0.1166 | -2.5979
-10.5 | -0.2103 | 0.06879 | -0.1219 | -3.0571
-10 | -0.2312 | 0.058 | -0.1288 | -3.9862
-9.5 | -0.2462 | 0.0456 | -0.1398 | -5.3991
-9 | -0.2726 | 0.0381 | -0.142 | -7.1549
-8.5 | -0.3121 | 0.03182 | -0.1376 | -9.8083
-8 | -0.3572 | 0.02686 | -0.1271 | -13.2986
-7.5 | -0.3846 | 0.02133 | -0.1168 | -18.0309
-7 | -0.3963 | 0.01516 | -0.1071 | -26.1412
-6.5 | -0.3848 | 0.00951 | -0.0987 | -40.4627
-6 | -0.3314 | 0.00755 | -0.0941 | -43.894
-5.5 | -0.2646 | 0.00685 | -0.0917 | -38.6277
-5 | -0.1955 | 0.0064 | -0.0903 | -30.5469
-4.5 | -0.1249 | 0.00609 | -0.0896 | -20.509
-4 | -0.0547 | 0.00589 | -0.0892 | -9.2869
-3.5 | 0.0153 | 0.00566 | -0.0892 | 2.7032
-3 | 0.0849 | 0.00549 | -0.0894 | 15.4645
-2.5 | 0.1544 | 0.00534 | -0.0898 | 28.9139
-2 | 0.2235 | 0.00518 | -0.0904 | 43.1467
-1.5 | 0.2918 | 0.00501 | -0.091 | 58.2435
-1 | 0.359 | 0.00482 | -0.0915 | 74.4813
-0.5 | 0.426 | 0.0046 | -0.0921 | 92.6087
0 | 0.4921 | 0.00438 | -0.0927 | 112.3516
1.5 | 0.6825 | 0.00396 | -0.093 | 172.3485
2 | 0.743 | 0.00394 | -0.0924 | 188.5787
2.5 | 0.8063 | 0.00418 | -0.0921 | 192.8947
3 | 0.8691 | 0.00451 | -0.0917 | 192.7051
3.5 | 0.931 | 0.00485 | -0.091 | 191.9588
4 | 0.9921 | 0.00515 | -0.09 | 192.6408
4.5 | 1.0495 | 0.00552 | -0.0882 | 190.1268
5 | 1.1016 | 0.00596 | -0.0852 | 184.8322
5.5 | 1.1204 | 0.00666 | -0.0758 | 168.2282
6 | 1.1339 | 0.00776 | -0.0664 | 146.1211
6.5 | 1.1556 | 0.00909 | -0.0591 | 127.1287
7.5 | 1.1878 | 0.01287 | -0.0447 | 92.2922
8 | 1.1972 | 0.01526 | -0.0373 | 78.4535
8.5 | 1.2129 | 0.01759 | -0.0311 | 68.954
9 | 1.233 | 0.01999 | -0.0258 | 61.6808
9.5 | 1.2577 | 0.0224 | -0.0212 | 56.1473
10 | 1.2808 | 0.02508 | -0.0167 | 51.0686
10.5 | 1.3114 | 0.02756 | -0.0131 | 47.5835
11 | 1.3443 | 0.03007 | -0.0098 | 44.7057
11.5 | 1.3761 | 0.03283 | -0.0065 | 41.9159
12 | 1.4077 | 0.03575 | -0.0034 | 39.3762
12.5 | 1.4349 | 0.03919 | -0.0003 | 36.6139
13 | 1.4533 | 0.04343 | 0.0029 | 33.463
13.5 | 1.4568 | 0.04912 | 0.006 | 29.658
14 | 1.4392 | 0.05694 | 0.0082 | 25.2757
14.5 | 1.4132 | 0.06616 | 0.0087 | 21.3603
15 | 1.3795 | 0.07694 | 0.0074 | 17.9296
15.5 | 1.3488 | 0.08828 | 0.0045 | 15.2787
16 | 1.3159 | 0.10062 | -0.0001 | 13.0779
16.5 | 1.285 | 0.11344 | -0.006 | 11.3276
17 | 1.2511 | 0.12741 | -0.0135 | 9.8195
17.5 | 1.225 | 0.14079 | -0.0214 | 8.7009
18 | 1.1965 | 0.1551 | -0.0305 | 7.7144
18.5 | 1.1728 | 0.1692 | -0.0397 | 6.9314

## 129. Re 16M Mach 0.00 (1)
BIGFOIL.COM POLAR EXPORT
ah94156
AH 94-156 |  |  |  | Cl Max: | 1.54 | at alpha= | 12.5 | deg
JavaFoil+Calcfoil stall+Eppler ext transition |  |  |  | L/D Max: | 159.928 | at alpha= | 4.5 | deg
Re: | 16000000 |  |  | Cd Min: | 0.00578 | at alpha= | 0 | deg
Mach: | 0 |  |  | Cl=0 at alpha= | -3.425 | deg
|  |  |  | @ Cl=0.1, Cd= | 0.0061584
|  |  |  | @ Cl=0.4, Cd= | 0.0058119
|  |  |  | @ Cl=0.6, Cd= | 0.0058842
alpha (deg) | Cl | Cd | Cm | Cl/Cd
-17 | -0.497 | 0.11634 | -0.023 | -4.276
-16.5 | -0.511 | 0.11086 | -0.024 | -4.609
-16 | -0.523 | 0.10686 | -0.024 | -4.895
-15.5 | -0.535 | 0.10086 | -0.025 | -5.308
-15 | -0.547 | 0.09456 | -0.026 | -5.783
-14.5 | -0.556 | 0.08872 | -0.027 | -6.272
-14 | -0.563 | 0.08556 | -0.027 | -6.576
-13.5 | -0.569 | 0.07987 | -0.028 | -7.119
-13 | -0.574 | 0.07298 | -0.03 | -7.86
-12.5 | -0.6 | 0.04708 | -0.038 | -12.749
-12 | -0.667 | 0.01426 | -0.047 | -46.739
-11.5 | -0.666 | 0.01162 | -0.049 | -57.32
-11 | -0.658 | 0.01035 | -0.05 | -63.563
-10.5 | -0.642 | 0.00976 | -0.051 | -65.827
-10 | -0.623 | 0.00756 | -0.052 | -82.476
-9.5 | -0.605 | 0.00851 | -0.054 | -71.029
-9 | -0.573 | 0.00811 | -0.055 | -70.669
-8.5 | -0.537 | 0.00783 | -0.056 | -68.601
-8 | -0.497 | 0.00755 | -0.057 | -65.866
-7.5 | -0.453 | 0.00733 | -0.058 | -61.834
-7 | -0.406 | 0.00703 | -0.059 | -57.726
-6.5 | -0.355 | 0.00692 | -0.06 | -51.306
-6 | -0.302 | 0.00674 | -0.061 | -44.764
-5.5 | -0.246 | 0.00655 | -0.062 | -37.494
-5 | -0.188 | 0.00642 | -0.063 | -29.321
-4.5 | -0.13 | 0.00634 | -0.064 | -20.438
-4 | -0.07 | 0.00625 | -0.065 | -11.183
-3.5 | -0.009 | 0.00621 | -0.066 | -1.528
-3 | 0.051 | 0.00619 | -0.067 | 8.323
-2.5 | 0.113 | 0.00615 | -0.068 | 18.344
-2 | 0.174 | 0.00601 | -0.069 | 29.014
-1.5 | 0.237 | 0.00596 | -0.07 | 39.708
-1 | 0.298 | 0.00592 | -0.071 | 50.364
-0.5 | 0.36 | 0.00587 | -0.072 | 61.217
0 | 0.422 | 0.00578 | -0.073 | 72.974
0.5 | 0.483 | 0.00579 | -0.074 | 83.46
1 | 0.544 | 0.00583 | -0.075 | 93.392
1.5 | 0.606 | 0.00589 | -0.076 | 102.952
2 | 0.665 | 0.00593 | -0.077 | 112.057
2.5 | 0.725 | 0.00609 | -0.078 | 119.206
3 | 0.786 | 0.00617 | -0.079 | 127.398
3.5 | 0.847 | 0.00639 | -0.081 | 132.585
4 | 0.905 | 0.0059 | -0.081 | 153.361
4.5 | 0.964 | 0.00603 | -0.082 | 159.928
5 | 1.023 | 0.00743 | -0.083 | 137.606
5.5 | 1.081 | 0.00765 | -0.084 | 141.398
6 | 1.139 | 0.00796 | -0.085 | 143
6.5 | 1.193 | 0.00841 | -0.086 | 141.943
7 | 1.244 | 0.00924 | -0.087 | 134.552
7.5 | 1.293 | 0.00995 | -0.088 | 129.913
8 | 1.338 | 0.01077 | -0.089 | 124.207
8.5 | 1.379 | 0.01165 | -0.089 | 118.292
9 | 1.416 | 0.01234 | -0.09 | 114.782
9.5 | 1.45 | 0.0131 | -0.091 | 110.632
10 | 1.478 | 0.01379 | -0.092 | 107.176
10.5 | 1.502 | 0.01459 | -0.093 | 102.924
11 | 1.52 | 0.0154 | -0.093 | 98.714
11.5 | 1.532 | 0.01628 | -0.094 | 94.135
12 | 1.539 | 0.01722 | -0.095 | 89.347
12.5 | 1.54 | 0.01821 | -0.096 | 84.57
13 | 1.535 | 0.01932 | -0.096 | 79.443
13.5 | 1.524 | 0.02047 | -0.097 | 74.424
14 | 1.506 | 0.02174 | -0.098 | 69.272
14.5 | 1.479 | 0.02303 | -0.099 | 64.202
15 | 1.446 | 0.0245 | -0.099 | 59.026
15.5 | 1.409 | 0.02602 | -0.1 | 54.159
16 | 1.369 | 0.02767 | -0.101 | 49.451
16.5 | 1.325 | 0.02953 | -0.101 | 44.857
17 | 1.278 | 0.03155 | -0.102 | 40.51
17.5 | 1.23 | 0.03359 | -0.102 | 36.633

## 130. Re 16M Mach 0.00 (2)
BIGFOIL.COM POLAR EXPORT
ah94156
AH 94-156 |  |  |  | Cl Max: | 1.7227 | at alpha= | 20 | deg
XFOIL ncrit=9 |  |  |  | L/D Max: | 182.82 | at alpha= | 4 | deg
Re: | 16000000 |  |  | Cd Min: | 0.05514 | at alpha= | 20 | deg
Mach: | 0 |  |  | Cl=0 at alpha= | -3.5544 | deg
|  |  |  | @ Cl=0.1, Cd= | 0.0050557
|  |  |  | @ Cl=0.4, Cd= | 0.0043149
|  |  |  | @ Cl=0.6, Cd= | 0.0040807
alpha (deg) | Cl | Cd | Cm | Cl/Cd
-20 | -1.4049 | 0.02711 | -0.1134 | -51.8222
-19.5 | -1.404 | 0.02427 | -0.1102 | -57.8492
-18.5 | -1.3893 | 0.01992 | -0.1023 | -69.744
-18 | -1.3551 | 0.01929 | -0.1003 | -70.2488
-17.5 | -1.334 | 0.018 | -0.0967 | -74.1111
-17 | -1.3128 | 0.01675 | -0.0928 | -78.3761
-16.5 | -1.2882 | 0.01575 | -0.089 | -81.7905
-16 | -1.2765 | 0.01429 | -0.0829 | -89.3282
-15.5 | -1.2514 | 0.01364 | -0.0781 | -91.7449
-15 | -1.2145 | 0.01305 | -0.0754 | -93.0651
-14.5 | -1.1729 | 0.01243 | -0.0735 | -94.3604
-14 | -1.1283 | 0.01187 | -0.0721 | -95.0548
-13.5 | -1.082 | 0.01134 | -0.071 | -95.4145
-13 | -1.0341 | 0.01087 | -0.07 | -95.1334
-12.5 | -0.9847 | 0.0104 | -0.0694 | -94.6827
-12 | -0.9343 | 0.00995 | -0.0688 | -93.8995
-11 | -0.8311 | 0.00914 | -0.0681 | -90.93
-10 | -0.7246 | 0.00841 | -0.068 | -86.1593
-9.5 | -0.6711 | 0.008 | -0.0679 | -83.8875
-9 | -0.6172 | 0.00762 | -0.0679 | -80.9974
-8.5 | -0.5626 | 0.00729 | -0.068 | -77.1742
-8 | -0.507 | 0.00701 | -0.0683 | -72.3252
-7.5 | -0.4507 | 0.00676 | -0.0687 | -66.6716
-7 | -0.3943 | 0.00654 | -0.0692 | -60.2905
-6.5 | -0.3378 | 0.00633 | -0.0697 | -53.3649
-6 | -0.281 | 0.00609 | -0.0702 | -46.1412
-5.5 | -0.2241 | 0.00589 | -0.0707 | -38.0475
-5 | -0.1667 | 0.00573 | -0.0714 | -29.0925
-4.5 | -0.1091 | 0.00555 | -0.072 | -19.6577
-4 | -0.0516 | 0.00542 | -0.0727 | -9.5203
-3.5 | 0.0063 | 0.00526 | -0.0735 | 1.1977
-3 | 0.0642 | 0.00513 | -0.0743 | 12.5146
-2.5 | 0.122 | 0.00501 | -0.075 | 24.3513
-2 | 0.1797 | 0.0049 | -0.0758 | 36.6735
-1.5 | 0.2372 | 0.00474 | -0.0766 | 50.0422
-1 | 0.2942 | 0.00459 | -0.0773 | 64.0959
-0.5 | 0.3506 | 0.00444 | -0.0779 | 78.964
0.5 | 0.4612 | 0.00416 | -0.0789 | 110.8654
1.5 | 0.5704 | 0.0041 | -0.0796 | 139.122
2.5 | 0.6777 | 0.00403 | -0.0801 | 168.1638
3 | 0.7328 | 0.00413 | -0.0805 | 177.4334
3.5 | 0.7882 | 0.00435 | -0.081 | 181.1954
4 | 0.8428 | 0.00461 | -0.0813 | 182.82
4.5 | 0.8932 | 0.00504 | -0.081 | 177.2222
5 | 0.9443 | 0.0054 | -0.0807 | 174.8704
5.5 | 0.9908 | 0.00593 | -0.0796 | 167.0826
6 | 1.0365 | 0.00645 | -0.0783 | 160.6977
6.5 | 1.0736 | 0.00721 | -0.0755 | 148.9043
7 | 1.1086 | 0.00789 | -0.0722 | 140.507
7.5 | 1.1361 | 0.00838 | -0.0673 | 135.5728
8 | 1.1595 | 0.00902 | -0.0618 | 128.5477
8.5 | 1.1827 | 0.00982 | -0.0567 | 120.4379
9 | 1.2076 | 0.01072 | -0.0523 | 112.6493
9.5 | 1.238 | 0.01156 | -0.0492 | 107.0934
10 | 1.267 | 0.01253 | -0.046 | 101.1173
10.5 | 1.296 | 0.01358 | -0.043 | 95.4345
11 | 1.3269 | 0.01461 | -0.0405 | 90.8214
11.5 | 1.3576 | 0.0157 | -0.0382 | 86.4713
12 | 1.3869 | 0.0169 | -0.0358 | 82.0651
12.5 | 1.4156 | 0.01818 | -0.0335 | 77.8658
13 | 1.4435 | 0.01954 | -0.0313 | 73.8741
13.5 | 1.4729 | 0.02088 | -0.0294 | 70.5412
14 | 1.4972 | 0.02258 | -0.0271 | 66.3065
14.5 | 1.5226 | 0.0243 | -0.0251 | 62.6584
15 | 1.5438 | 0.02636 | -0.0229 | 58.566
15.5 | 1.572 | 0.02805 | -0.0217 | 56.0428
16 | 1.589 | 0.0306 | -0.0195 | 51.9281
16.5 | 1.6148 | 0.03256 | -0.0184 | 49.5946
17 | 1.6357 | 0.035 | -0.017 | 46.7343
18.5 | 1.685 | 0.044 | -0.0136 | 38.2955
19 | 1.6984 | 0.04749 | -0.0129 | 35.7633
19.5 | 1.7113 | 0.05118 | -0.0124 | 33.4369
20 | 1.7227 | 0.05514 | -0.0122 | 31.2423

## 131. Re 16M Mach 0.10 (1)
BIGFOIL.COM POLAR EXPORT
ah94156
AH 94-156 |  |  |  | Cl Max: | 1.533 | at alpha= | 12 | deg
JavaFoil+Calcfoil stall+Eppler ext transition |  |  |  | L/D Max: | 159.513 | at alpha= | 4.5 | deg
Re: | 16000000 |  |  | Cd Min: | 0.00579 | at alpha= | 0 | deg
Mach: | 0.1 |  |  | Cl=0 at alpha= | -3.4194 | deg
|  |  |  | @ Cl=0.1, Cd= | 0.0061643
|  |  |  | @ Cl=0.4, Cd= | 0.0058281
|  |  |  | @ Cl=0.6, Cd= | 0.0058671
alpha (deg) | Cl | Cd | Cm | Cl/Cd
-16.5 | -0.47 | 0.11206 | -0.024 | -4.195
-16 | -0.485 | 0.10813 | -0.024 | -4.486
-15.5 | -0.5 | 0.10286 | -0.024 | -4.859
-15 | -0.514 | 0.09733 | -0.025 | -5.277
-14.5 | -0.527 | 0.091 | -0.026 | -5.788
-14 | -0.537 | 0.08637 | -0.027 | -6.217
-13.5 | -0.545 | 0.08197 | -0.027 | -6.647
-13 | -0.552 | 0.07568 | -0.029 | -7.295
-12.5 | -0.567 | 0.05988 | -0.034 | -9.472
-12 | -0.587 | 0.04146 | -0.04 | -14.169
-11.5 | -0.65 | 0.01248 | -0.049 | -52.111
-11 | -0.647 | 0.01062 | -0.05 | -60.904
-10.5 | -0.635 | 0.0097 | -0.052 | -65.438
-10 | -0.617 | 0.00774 | -0.053 | -79.682
-9.5 | -0.601 | 0.00867 | -0.054 | -69.361
-9 | -0.571 | 0.00818 | -0.055 | -69.83
-8.5 | -0.536 | 0.00789 | -0.056 | -67.955
-8 | -0.497 | 0.00758 | -0.057 | -65.534
-7.5 | -0.454 | 0.00736 | -0.058 | -61.63
-7 | -0.406 | 0.00705 | -0.059 | -57.649
-6.5 | -0.356 | 0.00696 | -0.06 | -51.138
-6 | -0.303 | 0.00678 | -0.061 | -44.665
-5.5 | -0.247 | 0.00657 | -0.062 | -37.577
-5 | -0.189 | 0.00644 | -0.063 | -29.367
-4.5 | -0.13 | 0.00636 | -0.064 | -20.486
-4 | -0.07 | 0.00627 | -0.065 | -11.213
-3.5 | -0.01 | 0.00622 | -0.066 | -1.534
-3 | 0.052 | 0.00618 | -0.067 | 8.374
-2.5 | 0.113 | 0.00616 | -0.068 | 18.422
-2 | 0.175 | 0.00606 | -0.069 | 28.945
-1.5 | 0.238 | 0.00597 | -0.07 | 39.804
-1 | 0.3 | 0.0059 | -0.071 | 50.812
-0.5 | 0.361 | 0.00589 | -0.073 | 61.38
0 | 0.424 | 0.00579 | -0.074 | 73.224
0.5 | 0.485 | 0.0058 | -0.075 | 83.666
1 | 0.547 | 0.00585 | -0.076 | 93.601
1.5 | 0.609 | 0.00587 | -0.077 | 103.806
2 | 0.668 | 0.00595 | -0.078 | 112.208
2.5 | 0.729 | 0.00607 | -0.079 | 120.049
3 | 0.79 | 0.00621 | -0.08 | 127.319
3.5 | 0.851 | 0.00633 | -0.081 | 134.355
4 | 0.909 | 0.00592 | -0.082 | 153.51
4.5 | 0.968 | 0.00607 | -0.083 | 159.513
5 | 1.027 | 0.00747 | -0.084 | 137.598
5.5 | 1.086 | 0.00769 | -0.085 | 141.128
6 | 1.144 | 0.00803 | -0.086 | 142.568
6.5 | 1.199 | 0.00848 | -0.087 | 141.331
7 | 1.249 | 0.00933 | -0.087 | 133.879
7.5 | 1.298 | 0.01007 | -0.088 | 128.873
8 | 1.343 | 0.01091 | -0.089 | 123.116
8.5 | 1.383 | 0.01188 | -0.09 | 116.404
9 | 1.42 | 0.01259 | -0.091 | 112.774
9.5 | 1.453 | 0.01327 | -0.091 | 109.485
10 | 1.481 | 0.01398 | -0.092 | 105.883
10.5 | 1.503 | 0.0148 | -0.093 | 101.499
11 | 1.519 | 0.01563 | -0.094 | 97.19
11.5 | 1.529 | 0.01659 | -0.095 | 92.163
12 | 1.533 | 0.01751 | -0.095 | 87.54
12.5 | 1.531 | 0.01853 | -0.096 | 82.623
13 | 1.522 | 0.01968 | -0.097 | 77.351
13.5 | 1.508 | 0.0209 | -0.098 | 72.149
14 | 1.485 | 0.0222 | -0.098 | 66.901
14.5 | 1.453 | 0.02356 | -0.099 | 61.669
15 | 1.415 | 0.02502 | -0.1 | 56.546
15.5 | 1.372 | 0.02669 | -0.1 | 51.397
16 | 1.325 | 0.02851 | -0.101 | 46.467
16.5 | 1.275 | 0.03044 | -0.102 | 41.889
17 | 1.223 | 0.03252 | -0.102 | 37.605

## 132. Re 16M Mach 0.10 (2)
BIGFOIL.COM POLAR EXPORT
ah94156
AH 94-156 |  |  |  | Cl Max: | 1.7175 | at alpha= | 20 | deg
XFOIL ncrit=9 |  |  |  | L/D Max: | 183.528 | at alpha= | 4 | deg
Re: | 16000000 |  |  | Cd Min: | 0.05787 | at alpha= | 20 | deg
Mach: | 0.1 |  |  | Cl=0 at alpha= | -3.5565 | deg
|  |  |  | @ Cl=0.1, Cd= | 0.0050674
|  |  |  | @ Cl=0.4, Cd= | 0.0043216
|  |  |  | @ Cl=0.6, Cd= | 0.0040759
alpha (deg) | Cl | Cd | Cm | Cl/Cd
-20 | -1.3562 | 0.03231 | -0.12 | -41.9746
-19.5 | -1.3721 | 0.0277 | -0.1177 | -49.5343
-19 | -1.3707 | 0.02477 | -0.1145 | -55.3371
-18.5 | -1.357 | 0.02277 | -0.1112 | -59.596
-18 | -1.3379 | 0.0212 | -0.1079 | -63.1085
-17.5 | -1.3213 | 0.01957 | -0.1039 | -67.5166
-17 | -1.3004 | 0.01821 | -0.1 | -71.4113
-16 | -1.2709 | 0.01511 | -0.0894 | -84.1099
-15.5 | -1.2453 | 0.01433 | -0.0848 | -86.9016
-15 | -1.2171 | 0.01374 | -0.08 | -88.5808
-14.5 | -1.1801 | 0.01286 | -0.0772 | -91.7652
-14 | -1.1364 | 0.01222 | -0.0753 | -92.9951
-13.5 | -1.0904 | 0.01163 | -0.0738 | -93.7575
-13 | -1.0424 | 0.01111 | -0.0725 | -93.8254
-12.5 | -0.9927 | 0.01061 | -0.0716 | -93.5627
-12 | -0.942 | 0.01013 | -0.0708 | -92.9911
-11.5 | -0.89 | 0.00971 | -0.0703 | -91.6581
-11 | -0.8378 | 0.00927 | -0.0697 | -90.3776
-9.5 | -0.6761 | 0.0081 | -0.0691 | -83.4691
-9 | -0.6217 | 0.00771 | -0.069 | -80.6355
-8.5 | -0.5667 | 0.00737 | -0.069 | -76.8928
-8 | -0.5107 | 0.00705 | -0.0692 | -72.4397
-7.5 | -0.454 | 0.00679 | -0.0695 | -66.863
-7 | -0.3971 | 0.00656 | -0.0699 | -60.5335
-6.5 | -0.3401 | 0.00636 | -0.0703 | -53.4748
-6 | -0.2828 | 0.00611 | -0.0708 | -46.2848
-5.5 | -0.2255 | 0.0059 | -0.0713 | -38.2203
-4.5 | -0.1097 | 0.00556 | -0.0726 | -19.7302
-4 | -0.0518 | 0.00543 | -0.0732 | -9.5396
-3.5 | 0.0066 | 0.00527 | -0.074 | 1.2524
-3 | 0.0648 | 0.00514 | -0.0747 | 12.607
-2.5 | 0.123 | 0.00502 | -0.0755 | 24.502
-2 | 0.181 | 0.00491 | -0.0763 | 36.8635
-1.5 | 0.2389 | 0.00474 | -0.077 | 50.4008
-1 | 0.2962 | 0.0046 | -0.0777 | 64.3913
-0.5 | 0.353 | 0.00444 | -0.0783 | 79.5045
0.5 | 0.4642 | 0.00416 | -0.0793 | 111.5865
1 | 0.5191 | 0.00411 | -0.0797 | 126.3017
1.5 | 0.574 | 0.0041 | -0.0801 | 140
2 | 0.6279 | 0.00405 | -0.0803 | 155.037
2.5 | 0.6819 | 0.00403 | -0.0805 | 169.206
3 | 0.7372 | 0.00414 | -0.0809 | 178.0676
3.5 | 0.793 | 0.00436 | -0.0814 | 181.8807
4 | 0.8479 | 0.00462 | -0.0817 | 183.5281
4.5 | 0.8984 | 0.00505 | -0.0813 | 177.901
5 | 0.9497 | 0.00542 | -0.081 | 175.2214
5.5 | 0.9962 | 0.00595 | -0.0798 | 167.4286
6 | 1.042 | 0.00647 | -0.0784 | 161.051
6.5 | 1.0791 | 0.00722 | -0.0755 | 149.4598
7 | 1.1125 | 0.00793 | -0.0718 | 140.29
7.5 | 1.1365 | 0.00844 | -0.066 | 134.6564
8 | 1.1591 | 0.00914 | -0.0604 | 126.8162
8.5 | 1.1827 | 0.00998 | -0.0554 | 118.507
9 | 1.2081 | 0.01092 | -0.0511 | 110.6319
9.5 | 1.2382 | 0.01182 | -0.0479 | 104.7547
10 | 1.2673 | 0.01284 | -0.0447 | 98.6994
10.5 | 1.297 | 0.01391 | -0.0418 | 93.2423
11 | 1.3278 | 0.01499 | -0.0392 | 88.5791
11.5 | 1.3591 | 0.01609 | -0.0369 | 84.4686
12 | 1.3882 | 0.01735 | -0.0344 | 80.0115
12.5 | 1.417 | 0.01866 | -0.0321 | 75.9378
13 | 1.4439 | 0.02014 | -0.0297 | 71.6931
13.5 | 1.4721 | 0.02162 | -0.0276 | 68.0897
14 | 1.4973 | 0.02335 | -0.0254 | 64.1242
14.5 | 1.5237 | 0.02509 | -0.0235 | 60.7294
15 | 1.5454 | 0.02719 | -0.0214 | 56.8371
15.5 | 1.5721 | 0.02907 | -0.0199 | 54.0798
16 | 1.5886 | 0.03175 | -0.0178 | 50.0346
16.5 | 1.6124 | 0.03399 | -0.0165 | 47.4375
17 | 1.6339 | 0.03651 | -0.0152 | 44.7521
18 | 1.6688 | 0.04244 | -0.0128 | 39.3214
18.5 | 1.6849 | 0.04572 | -0.012 | 36.8526
19 | 1.6977 | 0.0494 | -0.0113 | 34.3664
19.5 | 1.7092 | 0.0534 | -0.0108 | 32.0075
20 | 1.7175 | 0.05787 | -0.0107 | 29.6786

## 133. Re 16M Mach 0.25 (1)
BIGFOIL.COM POLAR EXPORT
ah94156
AH 94-156 |  |  |  | Cl Max: | 1.503 | at alpha= | 11 | deg
JavaFoil+Calcfoil stall+Eppler ext transition |  |  |  | L/D Max: | 164.364 | at alpha= | 4 | deg
Re: | 16000000 |  |  | Cd Min: | 0.00567 | at alpha= | 4 | deg
Mach: | 0.25 |  |  | Cl=0 at alpha= | -3.4206 | deg
|  |  |  | @ Cl=0.1, Cd= | 0.0062524
|  |  |  | @ Cl=0.4, Cd= | 0.0059483
|  |  |  | @ Cl=0.6, Cd= | 0.0059619
alpha (deg) | Cl | Cd | Cm | Cl/Cd
-15 | -0.201 | 0.1021 | -0.025 | -1.971
-14.5 | -0.255 | 0.09697 | -0.025 | -2.63
-14 | -0.301 | 0.091 | -0.026 | -3.309
-13.5 | -0.341 | 0.08788 | -0.026 | -3.881
-13 | -0.376 | 0.08308 | -0.027 | -4.531
-12.5 | -0.407 | 0.0782 | -0.027 | -5.203
-12 | -0.432 | 0.0732 | -0.028 | -5.903
-11.5 | -0.452 | 0.06819 | -0.03 | -6.627
-11 | -0.467 | 0.06212 | -0.032 | -7.511
-10.5 | -0.487 | 0.04617 | -0.039 | -10.555
-10 | -0.562 | 0.01072 | -0.053 | -52.441
-9.5 | -0.556 | 0.00968 | -0.055 | -57.486
-9 | -0.543 | 0.00824 | -0.056 | -65.832
-8.5 | -0.524 | 0.00828 | -0.058 | -63.344
-8 | -0.492 | 0.00795 | -0.059 | -61.918
-7.5 | -0.454 | 0.00762 | -0.06 | -59.513
-7 | -0.41 | 0.0073 | -0.061 | -56.104
-6.5 | -0.361 | 0.00709 | -0.062 | -50.888
-6 | -0.308 | 0.00685 | -0.063 | -44.944
-5.5 | -0.252 | 0.00671 | -0.064 | -37.512
-5 | -0.193 | 0.00652 | -0.065 | -29.645
-4.5 | -0.133 | 0.00649 | -0.066 | -20.557
-4 | -0.072 | 0.00633 | -0.067 | -11.388
-3.5 | -0.01 | 0.00632 | -0.068 | -1.548
-3 | 0.053 | 0.00623 | -0.069 | 8.527
-2.5 | 0.116 | 0.00626 | -0.07 | 18.607
-2 | 0.18 | 0.00617 | -0.071 | 29.176
-1.5 | 0.244 | 0.00604 | -0.072 | 40.422
-1 | 0.308 | 0.00596 | -0.073 | 51.618
-0.5 | 0.371 | 0.00598 | -0.075 | 62.081
0 | 0.435 | 0.00591 | -0.076 | 73.64
0.5 | 0.499 | 0.00585 | -0.077 | 85.233
1 | 0.562 | 0.00595 | -0.078 | 94.562
1.5 | 0.626 | 0.00597 | -0.079 | 104.734
2 | 0.686 | 0.00604 | -0.08 | 113.656
2.5 | 0.749 | 0.00624 | -0.081 | 120.001
3 | 0.81 | 0.00576 | -0.082 | 140.748
3.5 | 0.871 | 0.00589 | -0.083 | 147.981
4 | 0.932 | 0.00567 | -0.084 | 164.364
4.5 | 0.993 | 0.00746 | -0.085 | 133.129
5 | 1.054 | 0.00774 | -0.086 | 136.076
5.5 | 1.114 | 0.00798 | -0.087 | 139.49
6 | 1.172 | 0.00842 | -0.088 | 139.248
6.5 | 1.226 | 0.00893 | -0.089 | 137.299
7 | 1.277 | 0.00985 | -0.089 | 129.626
7.5 | 1.326 | 0.01072 | -0.09 | 123.655
8 | 1.369 | 0.01166 | -0.091 | 117.442
8.5 | 1.407 | 0.01268 | -0.092 | 110.956
9 | 1.441 | 0.0135 | -0.093 | 106.744
9.5 | 1.468 | 0.01429 | -0.094 | 102.722
10 | 1.488 | 0.01513 | -0.094 | 98.365
10.5 | 1.5 | 0.01607 | -0.095 | 93.339
11 | 1.503 | 0.01712 | -0.096 | 87.8
11.5 | 1.497 | 0.01818 | -0.097 | 82.351
12 | 1.48 | 0.01937 | -0.098 | 76.401
12.5 | 1.453 | 0.02068 | -0.098 | 70.266
13 | 1.416 | 0.02205 | -0.099 | 64.209
13.5 | 1.368 | 0.0236 | -0.1 | 57.936
14 | 1.306 | 0.02542 | -0.1 | 51.403
14.5 | 1.228 | 0.02722 | -0.101 | 45.134
15 | 1.141 | 0.02931 | -0.102 | 38.914
15.5 | 1.045 | 0.03158 | -0.102 | 33.073
16 | 0.941 | 0.03449 | -0.103 | 27.294

## 134. Re 16M Mach 0.25 (2)
BIGFOIL.COM POLAR EXPORT
ah94156
AH 94-156 |  |  |  | Cl Max: | 1.675 | at alpha= | 20 | deg
XFOIL ncrit=9 |  |  |  | L/D Max: | 186.738 | at alpha= | 4 | deg
Re: | 16000000 |  |  | Cd Min: | 0.20201 | at alpha= | -20 | deg
Mach: | 0.25 |  |  | Cl=0 at alpha= | -3.5651 | deg
|  |  |  | @ Cl=0.1, Cd= | 0.0051161
|  |  |  | @ Cl=0.4, Cd= | 0.0043745
|  |  |  | @ Cl=0.6, Cd= | 0.0040943
alpha (deg) | Cl | Cd | Cm | Cl/Cd
-20 | -0.4372 | 0.20201 | -0.0329 | -2.1642
-19 | -0.505 | 0.16105 | -0.0507 | -3.1357
-18.5 | -0.5601 | 0.13961 | -0.063 | -4.0119
-18 | -0.8983 | 0.07653 | -0.1061 | -11.7379
-17.5 | -0.9661 | 0.05775 | -0.1197 | -16.729
-17 | -1.0144 | 0.04388 | -0.1301 | -23.1176
-16.5 | -1.047 | 0.03552 | -0.1331 | -29.4764
-16 | -1.1004 | 0.0281 | -0.1306 | -39.1601
-15.5 | -1.1188 | 0.02405 | -0.1251 | -46.5198
-15 | -1.1253 | 0.02099 | -0.1185 | -53.6112
-14.5 | -1.1286 | 0.01826 | -0.111 | -61.8072
-14 | -1.1182 | 0.01637 | -0.1037 | -68.3079
-13.5 | -1.1073 | 0.01494 | -0.0953 | -74.1165
-13 | -1.0718 | 0.01366 | -0.0905 | -78.4627
-12.5 | -1.0283 | 0.01254 | -0.0869 | -82.0016
-12 | -0.9798 | 0.01164 | -0.0841 | -84.1753
-11.5 | -0.9276 | 0.01092 | -0.0818 | -84.9451
-11 | -0.8741 | 0.01024 | -0.0799 | -85.3613
-10.5 | -0.8182 | 0.0097 | -0.0785 | -84.3505
-10 | -0.7615 | 0.00917 | -0.0773 | -83.0425
-9.5 | -0.7039 | 0.00873 | -0.0764 | -80.63
-9 | -0.6465 | 0.00828 | -0.0755 | -78.0797
-8.5 | -0.5893 | 0.00779 | -0.0748 | -75.6483
-8 | -0.5311 | 0.00735 | -0.0743 | -72.2585
-7.5 | -0.4721 | 0.00701 | -0.0741 | -67.3466
-7 | -0.4127 | 0.00673 | -0.074 | -61.3224
-6.5 | -0.3529 | 0.00649 | -0.0741 | -54.376
-6 | -0.2928 | 0.00625 | -0.0743 | -46.848
-5.5 | -0.2332 | 0.006 | -0.0745 | -38.8667
-5 | -0.1731 | 0.00581 | -0.0749 | -29.7935
-4.5 | -0.1127 | 0.00563 | -0.0755 | -20.0178
-4 | -0.0528 | 0.00548 | -0.076 | -9.635
-3.5 | 0.0079 | 0.00532 | -0.0767 | 1.485
-3 | 0.0681 | 0.00519 | -0.0773 | 13.1214
-2.5 | 0.1285 | 0.00505 | -0.0781 | 25.4455
-2 | 0.1884 | 0.00493 | -0.0788 | 38.215
-1.5 | 0.2482 | 0.00477 | -0.0795 | 52.0335
-1 | 0.3075 | 0.00462 | -0.0802 | 66.5584
-0.5 | 0.3662 | 0.00446 | -0.0809 | 82.1076
0.5 | 0.4809 | 0.00417 | -0.0818 | 115.3237
1 | 0.5373 | 0.00412 | -0.0822 | 130.4126
1.5 | 0.5937 | 0.0041 | -0.0825 | 144.8049
2 | 0.6494 | 0.00405 | -0.0827 | 160.3457
2.5 | 0.7048 | 0.00401 | -0.0828 | 175.7606
3 | 0.7617 | 0.00419 | -0.0831 | 181.79
3.5 | 0.8193 | 0.00442 | -0.0835 | 185.362
4 | 0.8758 | 0.00469 | -0.0837 | 186.7377
4.5 | 0.9285 | 0.00508 | -0.0832 | 182.7756
5 | 0.9789 | 0.00553 | -0.0822 | 177.0163
5.5 | 1.0255 | 0.00608 | -0.0805 | 168.6678
6 | 1.0711 | 0.0066 | -0.0786 | 162.2879
6.5 | 1.1047 | 0.00735 | -0.0744 | 150.2993
7 | 1.1152 | 0.00816 | -0.0655 | 136.6667
7.5 | 1.1375 | 0.00894 | -0.0595 | 127.2371
8 | 1.1606 | 0.00991 | -0.0541 | 117.114
8.5 | 1.1871 | 0.01095 | -0.0496 | 108.411
9 | 1.2111 | 0.01223 | -0.0451 | 99.027
9.5 | 1.2415 | 0.01337 | -0.0417 | 92.8571
10 | 1.2692 | 0.01469 | -0.0381 | 86.3989
10.5 | 1.3 | 0.01595 | -0.0352 | 81.5047
11 | 1.3305 | 0.01729 | -0.0323 | 76.952
11.5 | 1.362 | 0.01865 | -0.0297 | 73.0295
12 | 1.391 | 0.02019 | -0.027 | 68.8955
12.5 | 1.4204 | 0.02181 | -0.0245 | 65.1261
13 | 1.4484 | 0.0236 | -0.022 | 61.3729
13.5 | 1.4763 | 0.0255 | -0.0197 | 57.8941
14 | 1.5023 | 0.0276 | -0.0174 | 54.4312
14.5 | 1.5254 | 0.03 | -0.0151 | 50.8467
15 | 1.5461 | 0.03269 | -0.0129 | 47.2958
15.5 | 1.5702 | 0.03526 | -0.0111 | 44.532
16 | 1.5893 | 0.03835 | -0.0093 | 41.442
16.5 | 1.6112 | 0.04131 | -0.0079 | 39.0027
17 | 1.6288 | 0.0448 | -0.0065 | 36.3571
17.5 | 1.6392 | 0.04906 | -0.0053 | 33.4121
18 | 1.6546 | 0.05306 | -0.0045 | 31.1836
18.5 | 1.663 | 0.05792 | -0.004 | 28.712
19 | 1.6721 | 0.06289 | -0.0039 | 26.5877
19.5 | 1.6732 | 0.06901 | -0.0043 | 24.2458
20 | 1.675 | 0.07523 | -0.0052 | 22.2651

## 135. Re 16M Mach 0.50 (1)
BIGFOIL.COM POLAR EXPORT
ah94156
AH 94-156 |  |  |  | Cl Max: | 1.459 | at alpha= | 8.5 | deg
JavaFoil+Calcfoil stall+Eppler ext transition |  |  |  | L/D Max: | 127.174 | at alpha= | 5 | deg
Re: | 16000000 |  |  | Cd Min: | 0.00582 | at alpha= | 0.5 | deg
Mach: | 0.5 |  |  | Cl=0 at alpha= | -3.4214 | deg
|  |  |  | @ Cl=0.1, Cd= | 0.0065969
|  |  |  | @ Cl=0.4, Cd= | 0.0063815
|  |  |  | @ Cl=0.6, Cd= | 0.0058451
alpha (deg) | Cl | Cd | Cm | Cl/Cd
-20 | -0.93 | 0.18166 | -0.025 | -5.12
-19.5 | -0.904 | 0.16621 | -0.026 | -5.437
-19 | -0.878 | 0.14934 | -0.026 | -5.878
-18.5 | -0.849 | 0.14394 | -0.027 | -5.901
-18 | -0.821 | 0.13739 | -0.027 | -5.973
-17.5 | -0.792 | 0.13328 | -0.027 | -5.943
-17 | -0.763 | 0.12997 | -0.027 | -5.872
-16.5 | -0.735 | 0.12513 | -0.027 | -5.877
-16 | -0.711 | 0.11023 | -0.029 | -6.453
-15.5 | -0.684 | 0.10199 | -0.03 | -6.71
-15 | -0.656 | 0.09652 | -0.031 | -6.799
-14.5 | -0.63 | 0.08887 | -0.032 | -7.093
-14 | -0.612 | 0.07414 | -0.037 | -8.254
-13.5 | -0.568 | 0.09313 | -0.029 | -6.098
-13 | -0.542 | 0.08413 | -0.031 | -6.438
-12.5 | -0.52 | 0.07096 | -0.036 | -7.331
-12 | -0.523 | 0.04051 | -0.047 | -12.899
-11.5 | -0.545 | 0.01383 | -0.056 | -39.399
-11 | -0.427 | 0.07068 | -0.031 | -6.046
-10.5 | -0.403 | 0.06101 | -0.036 | -6.608
-10 | -0.443 | 0.01307 | -0.059 | -33.919
-9.5 | -0.414 | 0.01075 | -0.061 | -38.548
-9 | -0.317 | 0.05308 | -0.036 | -5.971
-8.5 | -0.299 | 0.03817 | -0.048 | -7.846
-8 | -0.314 | 0.00937 | -0.064 | -33.49
-7.5 | -0.234 | 0.04172 | -0.043 | -5.616
-7 | -0.244 | 0.00924 | -0.066 | -26.432
-6.5 | -0.276 | 0.00863 | -0.068 | -32.004
-6 | -0.305 | 0.00789 | -0.07 | -38.6
-5.5 | -0.263 | 0.00747 | -0.072 | -35.198
-5 | -0.208 | 0.00715 | -0.073 | -29.062
-4.5 | -0.146 | 0.00692 | -0.074 | -21.043
-4 | -0.079 | 0.00676 | -0.075 | -11.758
-3.5 | -0.011 | 0.0066 | -0.076 | -1.645
-3 | 0.059 | 0.00662 | -0.077 | 8.935
-2.5 | 0.13 | 0.00658 | -0.079 | 19.746
-2 | 0.201 | 0.00651 | -0.08 | 30.867
-1.5 | 0.273 | 0.00635 | -0.081 | 42.983
-1 | 0.344 | 0.00635 | -0.082 | 54.194
-0.5 | 0.415 | 0.00639 | -0.083 | 65.001
0 | 0.487 | 0.0063 | -0.085 | 77.318
0.5 | 0.556 | 0.00582 | -0.086 | 95.688
1 | 0.626 | 0.00586 | -0.087 | 106.877
1.5 | 0.696 | 0.00696 | -0.088 | 100.044
2 | 0.762 | 0.00713 | -0.089 | 106.886
2.5 | 0.83 | 0.00745 | -0.09 | 111.495
3 | 0.898 | 0.00765 | -0.091 | 117.35
3.5 | 0.965 | 0.00797 | -0.092 | 120.978
4 | 1.031 | 0.00831 | -0.093 | 124.026
4.5 | 1.097 | 0.00869 | -0.094 | 126.211
5 | 1.161 | 0.00913 | -0.095 | 127.174
5.5 | 1.225 | 0.00976 | -0.096 | 125.51
6 | 1.288 | 0.01046 | -0.097 | 123.121
6.5 | 1.343 | 0.01162 | -0.098 | 115.544
7 | 1.392 | 0.01294 | -0.099 | 107.574
7.5 | 1.433 | 0.01445 | -0.099 | 99.177
8 | 1.458 | 0.01614 | -0.1 | 90.341
8.5 | 1.459 | 0.01742 | -0.101 | 83.752
9 | 1.412 | 0.01899 | -0.102 | 74.355
9.5 | 1.201 | 0.02082 | -0.103 | 57.66
10 | 0.893 | 0.02229 | -0.104 | 40.057
10.5 | 0.923 | 0.0247 | -0.105 | 37.351
11 | 0.953 | 0.02602 | -0.106 | 36.639
11.5 | 0.984 | 0.02709 | -0.106 | 36.326
12 | 1.011 | 0.03161 | -0.107 | 31.969
12.5 | 1.042 | 0.03191 | -0.108 | 32.669
13 | 1.068 | 0.03631 | -0.108 | 29.42
13.5 | 1.1 | 0.03646 | -0.109 | 30.178

## 136. Re 16M Mach 0.50 (2)
BIGFOIL.COM POLAR EXPORT
ah94156
AH 94-156 |  |  |  | Cl Max: | 1.4692 | at alpha= | 13.5 | deg
XFOIL ncrit=9 |  |  |  | L/D Max: | 194.468 | at alpha= | 3.5 | deg
Re: | 16000000 |  |  | Cd Min: | 0.12904 | at alpha= | 17 | deg
Mach: | 0.5 |  |  | Cl=0 at alpha= | -99 | deg
|  |  |  | @ Cl=0.1, Cd= | 0.0044
|  |  |  | @ Cl=0.4, Cd= | 0.0044
|  |  |  | @ Cl=0.6, Cd= | 0.0041655
alpha (deg) | Cl | Cd | Cm | Cl/Cd
0 | 0.4924 | 0.0044 | -0.0927 | 111.9091
0.5 | 0.5563 | 0.00422 | -0.0929 | 131.8246
1 | 0.6205 | 0.00414 | -0.0932 | 149.8792
1.5 | 0.6831 | 0.00414 | -0.0931 | 165
2 | 0.7441 | 0.00414 | -0.0926 | 179.7343
2.5 | 0.8056 | 0.00418 | -0.0921 | 192.7273
3 | 0.8682 | 0.0045 | -0.0916 | 192.9333
3.5 | 0.9315 | 0.00479 | -0.0911 | 194.4676
4 | 0.9921 | 0.00513 | -0.09 | 193.3918
4.5 | 1.0508 | 0.00545 | -0.0884 | 192.8073
5.5 | 1.1197 | 0.0066 | -0.0757 | 169.6515
6 | 1.1323 | 0.00773 | -0.0661 | 146.4812
6.5 | 1.1552 | 0.00905 | -0.0591 | 127.6464
7 | 1.1719 | 0.01082 | -0.0517 | 108.3087
7.5 | 1.1863 | 0.01285 | -0.0445 | 92.3191
8 | 1.1968 | 0.01519 | -0.0372 | 78.7887
8.5 | 1.2183 | 0.01729 | -0.0316 | 70.4627
9 | 1.236 | 0.01975 | -0.0259 | 62.5823
9.5 | 1.2639 | 0.022 | -0.0215 | 57.45
10 | 1.2873 | 0.02463 | -0.017 | 52.2655
10.5 | 1.3211 | 0.02693 | -0.0136 | 49.0568
11 | 1.3554 | 0.02932 | -0.0102 | 46.2278
11.5 | 1.3883 | 0.03198 | -0.0069 | 43.4115
12 | 1.4205 | 0.03484 | -0.0038 | 40.7721
12.5 | 1.4484 | 0.03818 | -0.0005 | 37.9361
13 | 1.4655 | 0.04249 | 0.0028 | 34.4905
13.5 | 1.4692 | 0.04808 | 0.0061 | 30.5574
14 | 1.4489 | 0.05602 | 0.0085 | 25.864
14.5 | 1.4219 | 0.06525 | 0.0092 | 21.7916
15 | 1.3869 | 0.07609 | 0.008 | 18.2271
15.5 | 1.3563 | 0.08734 | 0.0051 | 15.529
16 | 1.3233 | 0.09961 | 0.0007 | 13.2848
16.5 | 1.2904 | 0.11265 | -0.0054 | 11.4549
17 | 1.2387 | 0.12904 | -0.0144 | 9.5993

## 137. Re 18M Mach 0.00 (1)
BIGFOIL.COM POLAR EXPORT
ah94156
AH 94-156 |  |  |  | Cl Max: | 1.541 | at alpha= | 12.5 | deg
JavaFoil+Calcfoil stall+Eppler ext transition |  |  |  | L/D Max: | 174.271 | at alpha= | 5 | deg
Re: | 18000000 |  |  | Cd Min: | 0.00585 | at alpha= | 0 | deg
Mach: | 0 |  |  | Cl=0 at alpha= | -3.425 | deg
|  |  |  | @ Cl=0.1, Cd= | 0.0061842
|  |  |  | @ Cl=0.4, Cd= | 0.0058642
|  |  |  | @ Cl=0.6, Cd= | 0.0059171
alpha (deg) | Cl | Cd | Cm | Cl/Cd
-17 | -0.498 | 0.11504 | -0.024 | -4.329
-16.5 | -0.512 | 0.10951 | -0.024 | -4.671
-16 | -0.524 | 0.10559 | -0.024 | -4.959
-15.5 | -0.536 | 0.09964 | -0.025 | -5.379
-15 | -0.547 | 0.09393 | -0.026 | -5.825
-14.5 | -0.558 | 0.08715 | -0.027 | -6.398
-14 | -0.565 | 0.08286 | -0.028 | -6.815
-13.5 | -0.57 | 0.07832 | -0.029 | -7.275
-13 | -0.575 | 0.07103 | -0.031 | -8.101
-12.5 | -0.631 | 0.02848 | -0.043 | -22.163
-12 | -0.67 | 0.01325 | -0.048 | -50.532
-11.5 | -0.667 | 0.01137 | -0.049 | -58.653
-11 | -0.659 | 0.01008 | -0.05 | -65.307
-10.5 | -0.643 | 0.00952 | -0.051 | -67.563
-10 | -0.624 | 0.00825 | -0.053 | -75.705
-9.5 | -0.605 | 0.00839 | -0.054 | -72.081
-9 | -0.573 | 0.00799 | -0.055 | -71.699
-8.5 | -0.537 | 0.0077 | -0.056 | -69.739
-8 | -0.497 | 0.00746 | -0.057 | -66.651
-7.5 | -0.453 | 0.00724 | -0.058 | -62.565
-7 | -0.406 | 0.00703 | -0.059 | -57.713
-6.5 | -0.355 | 0.00684 | -0.06 | -51.891
-6 | -0.302 | 0.00664 | -0.061 | -45.41
-5.5 | -0.246 | 0.00648 | -0.062 | -37.936
-5 | -0.188 | 0.00642 | -0.063 | -29.346
-4.5 | -0.13 | 0.0063 | -0.064 | -20.585
-4 | -0.07 | 0.0063 | -0.065 | -11.105
-3.5 | -0.009 | 0.00628 | -0.066 | -1.511
-3 | 0.051 | 0.0062 | -0.067 | 8.301
-2.5 | 0.113 | 0.00618 | -0.068 | 18.259
-2 | 0.174 | 0.0061 | -0.069 | 28.582
-1.5 | 0.237 | 0.00598 | -0.07 | 39.584
-1 | 0.298 | 0.00591 | -0.071 | 50.427
-0.5 | 0.36 | 0.00589 | -0.072 | 61.078
0 | 0.422 | 0.00585 | -0.073 | 72.022
0.5 | 0.483 | 0.00586 | -0.074 | 82.472
1 | 0.544 | 0.00589 | -0.075 | 92.437
1.5 | 0.606 | 0.00592 | -0.076 | 102.278
2 | 0.665 | 0.00601 | -0.077 | 110.653
2.5 | 0.725 | 0.00613 | -0.078 | 118.352
3 | 0.786 | 0.00623 | -0.079 | 126.095
3.5 | 0.847 | 0.00643 | -0.081 | 131.639
4 | 0.905 | 0.00601 | -0.081 | 150.71
4.5 | 0.964 | 0.00613 | -0.082 | 157.372
5 | 1.023 | 0.00587 | -0.083 | 174.271
5.5 | 1.081 | 0.00775 | -0.084 | 139.437
6 | 1.139 | 0.008 | -0.085 | 142.441
6.5 | 1.194 | 0.0085 | -0.086 | 140.374
7 | 1.245 | 0.00919 | -0.087 | 135.459
7.5 | 1.294 | 0.00987 | -0.088 | 131.045
8 | 1.339 | 0.0106 | -0.089 | 126.325
8.5 | 1.38 | 0.01148 | -0.089 | 120.209
9 | 1.418 | 0.01217 | -0.09 | 116.504
9.5 | 1.451 | 0.01281 | -0.091 | 113.286
10 | 1.48 | 0.01351 | -0.092 | 109.557
10.5 | 1.503 | 0.01425 | -0.093 | 105.526
11 | 1.521 | 0.01503 | -0.093 | 101.195
11.5 | 1.534 | 0.01594 | -0.094 | 96.201
12 | 1.54 | 0.01683 | -0.095 | 91.498
12.5 | 1.541 | 0.01777 | -0.096 | 86.724
13 | 1.536 | 0.0189 | -0.097 | 81.281
13.5 | 1.525 | 0.02 | -0.097 | 76.259
14 | 1.507 | 0.02123 | -0.098 | 70.987
14.5 | 1.48 | 0.02249 | -0.099 | 65.793
15 | 1.447 | 0.02392 | -0.099 | 60.502
15.5 | 1.411 | 0.02541 | -0.1 | 55.502
16 | 1.37 | 0.02705 | -0.101 | 50.631
16.5 | 1.326 | 0.02883 | -0.101 | 45.986
17 | 1.279 | 0.03078 | -0.102 | 41.559
17.5 | 1.231 | 0.03275 | -0.103 | 37.595

## 138. Re 18M Mach 0.00 (2)
BIGFOIL.COM POLAR EXPORT
ah94156
AH 94-156 |  |  |  | Cl Max: | 1.7371 | at alpha= | 20 | deg
XFOIL ncrit=9 |  |  |  | L/D Max: | 181.986 | at alpha= | 3.5 | deg
Re: | 18000000 |  |  | Cd Min: | 0.05355 | at alpha= | 20 | deg
Mach: | 0 |  |  | Cl=0 at alpha= | -3.551 | deg
|  |  |  | @ Cl=0.1, Cd= | 0.0049912
|  |  |  | @ Cl=0.4, Cd= | 0.0043889
|  |  |  | @ Cl=0.6, Cd= | 0.004209
alpha (deg) | Cl | Cd | Cm | Cl/Cd
-20 | -1.4301 | 0.02549 | -0.1121 | -56.1044
-19.5 | -1.424 | 0.02309 | -0.1088 | -61.6717
-19 | -1.4112 | 0.02121 | -0.1054 | -66.5347
-18.5 | -1.392 | 0.01978 | -0.1021 | -70.3741
-18 | -1.369 | 0.01857 | -0.0989 | -73.7211
-17.5 | -1.3461 | 0.01739 | -0.0953 | -77.4066
-17 | -1.3213 | 0.01638 | -0.0918 | -80.6654
-16.5 | -1.2952 | 0.01544 | -0.0881 | -83.886
-16 | -1.2872 | 0.01394 | -0.0813 | -92.3386
-15.5 | -1.2601 | 0.01337 | -0.0767 | -94.2483
-15 | -1.2198 | 0.01278 | -0.0746 | -95.446
-14.5 | -1.1784 | 0.01211 | -0.0727 | -97.308
-14 | -1.1333 | 0.01156 | -0.0714 | -98.0363
-13.5 | -1.0866 | 0.01105 | -0.0703 | -98.3348
-13 | -1.0381 | 0.01058 | -0.0695 | -98.1191
-12.5 | -0.9883 | 0.01013 | -0.0688 | -97.5617
-12 | -0.9376 | 0.00969 | -0.0683 | -96.7595
-11.5 | -0.8859 | 0.00931 | -0.068 | -95.1557
-11 | -0.8338 | 0.00891 | -0.0677 | -93.5802
-10.5 | -0.7804 | 0.00856 | -0.0677 | -91.1682
-10 | -0.7266 | 0.0082 | -0.0677 | -88.6098
-9.5 | -0.6725 | 0.00787 | -0.0677 | -85.4511
-9 | -0.6185 | 0.0075 | -0.0677 | -82.4667
-8.5 | -0.5637 | 0.00716 | -0.0679 | -78.7291
-8 | -0.5081 | 0.00686 | -0.0682 | -74.0671
-7.5 | -0.4519 | 0.00662 | -0.0686 | -68.2628
-6 | -0.2817 | 0.00598 | -0.0701 | -47.107
-5.5 | -0.2249 | 0.00579 | -0.0706 | -38.8428
-4.5 | -0.1098 | 0.00547 | -0.072 | -20.0731
-4 | -0.0519 | 0.00532 | -0.0727 | -9.7556
-3.5 | 0.0059 | 0.00518 | -0.0735 | 1.139
-3 | 0.0638 | 0.00506 | -0.0742 | 12.6087
-2.5 | 0.1217 | 0.00495 | -0.075 | 24.5859
-2 | 0.1795 | 0.00483 | -0.0758 | 37.1636
-1.5 | 0.2367 | 0.00471 | -0.0765 | 50.2548
-1 | 0.2937 | 0.00459 | -0.0772 | 63.9869
-0.5 | 0.3502 | 0.00446 | -0.0778 | 78.5202
0 | 0.4062 | 0.00438 | -0.0784 | 92.7397
1 | 0.5157 | 0.00424 | -0.0792 | 121.6274
1.5 | 0.5704 | 0.00422 | -0.0796 | 135.1659
2 | 0.6244 | 0.0042 | -0.0799 | 148.6667
2.5 | 0.6786 | 0.00421 | -0.0802 | 161.1876
3 | 0.7324 | 0.00414 | -0.0804 | 176.9082
3.5 | 0.788 | 0.00433 | -0.081 | 181.9861
4 | 0.8417 | 0.00463 | -0.0812 | 181.7927
4.5 | 0.8925 | 0.00506 | -0.0809 | 176.3834
5 | 0.9434 | 0.00542 | -0.0806 | 174.059
5.5 | 0.9901 | 0.00593 | -0.0795 | 166.9646
6 | 1.036 | 0.00643 | -0.0783 | 161.1198
6.5 | 1.0725 | 0.00721 | -0.0753 | 148.7517
7 | 1.109 | 0.00786 | -0.0723 | 141.0941
7.5 | 1.1392 | 0.00832 | -0.0679 | 136.9231
8 | 1.1621 | 0.00895 | -0.0622 | 129.8436
8.5 | 1.1888 | 0.00963 | -0.0577 | 123.4476
9 | 1.2141 | 0.01049 | -0.0534 | 115.7388
9.5 | 1.243 | 0.01135 | -0.0499 | 109.5154
10 | 1.2731 | 0.01226 | -0.0469 | 103.8418
10.5 | 1.3034 | 0.01323 | -0.044 | 98.5185
11 | 1.3335 | 0.01427 | -0.0414 | 93.4478
11.5 | 1.3654 | 0.01529 | -0.0391 | 89.3002
12 | 1.3942 | 0.01648 | -0.0366 | 84.5995
12.5 | 1.4245 | 0.01766 | -0.0345 | 80.6625
13 | 1.4516 | 0.01904 | -0.0321 | 76.2395
13.5 | 1.4797 | 0.02043 | -0.03 | 72.4278
14 | 1.5052 | 0.02203 | -0.0278 | 68.325
14.5 | 1.5304 | 0.02373 | -0.0258 | 64.4922
15 | 1.5516 | 0.02577 | -0.0235 | 60.2095
15.5 | 1.5814 | 0.02732 | -0.0223 | 57.8843
16 | 1.5989 | 0.02978 | -0.0202 | 53.6904
16.5 | 1.6227 | 0.03189 | -0.0189 | 50.8843
17 | 1.6439 | 0.03428 | -0.0175 | 47.9551
17.5 | 1.6591 | 0.03724 | -0.0159 | 44.5516
18 | 1.6802 | 0.03979 | -0.015 | 42.2267
18.5 | 1.6983 | 0.0427 | -0.0141 | 39.7728
19 | 1.7128 | 0.04605 | -0.0133 | 37.1944
19.5 | 1.7259 | 0.04963 | -0.0128 | 34.7753
20 | 1.7371 | 0.05355 | -0.0124 | 32.4388

## 139. Re 18M Mach 0.10 (1)
BIGFOIL.COM POLAR EXPORT
ah94156
AH 94-156 |  |  |  | Cl Max: | 1.535 | at alpha= | 12 | deg
JavaFoil+Calcfoil stall+Eppler ext transition |  |  |  | L/D Max: | 157.336 | at alpha= | 4.5 | deg
Re: | 18000000 |  |  | Cd Min: | 0.00583 | at alpha= | 0 | deg
Mach: | 0.1 |  |  | Cl=0 at alpha= | -3.4194 | deg
|  |  |  | @ Cl=0.1, Cd= | 0.0061843
|  |  |  | @ Cl=0.4, Cd= | 0.0058567
|  |  |  | @ Cl=0.6, Cd= | 0.0059342
alpha (deg) | Cl | Cd | Cm | Cl/Cd
-16.5 | -0.471 | 0.11078 | -0.024 | -4.248
-16 | -0.485 | 0.10705 | -0.024 | -4.534
-15.5 | -0.5 | 0.10216 | -0.025 | -4.896
-15 | -0.514 | 0.09623 | -0.025 | -5.344
-14.5 | -0.527 | 0.08981 | -0.027 | -5.871
-14 | -0.538 | 0.08522 | -0.027 | -6.309
-13.5 | -0.547 | 0.07943 | -0.029 | -6.885
-13 | -0.553 | 0.07489 | -0.029 | -7.381
-12.5 | -0.57 | 0.05705 | -0.035 | -9.999
-12 | -0.653 | 0.01372 | -0.048 | -47.557
-11.5 | -0.654 | 0.01157 | -0.049 | -56.504
-11 | -0.647 | 0.0104 | -0.05 | -62.199
-10.5 | -0.635 | 0.00956 | -0.052 | -66.474
-10 | -0.617 | 0.00759 | -0.053 | -81.368
-9.5 | -0.601 | 0.00844 | -0.054 | -71.185
-9 | -0.571 | 0.00804 | -0.055 | -71.035
-8.5 | -0.536 | 0.00776 | -0.056 | -69.109
-8 | -0.497 | 0.00749 | -0.057 | -66.333
-7.5 | -0.454 | 0.00728 | -0.058 | -62.284
-7 | -0.406 | 0.00705 | -0.059 | -57.642
-6.5 | -0.356 | 0.00688 | -0.06 | -51.76
-6 | -0.303 | 0.00668 | -0.061 | -45.317
-5.5 | -0.247 | 0.00651 | -0.062 | -37.918
-5 | -0.189 | 0.00643 | -0.063 | -29.402
-4.5 | -0.13 | 0.00631 | -0.064 | -20.64
-4 | -0.07 | 0.00631 | -0.065 | -11.134
-3.5 | -0.01 | 0.00633 | -0.066 | -1.505
-3 | 0.052 | 0.0062 | -0.067 | 8.341
-2.5 | 0.113 | 0.00618 | -0.068 | 18.349
-2 | 0.175 | 0.00611 | -0.069 | 28.706
-1.5 | 0.238 | 0.00599 | -0.07 | 39.693
-1 | 0.3 | 0.00593 | -0.071 | 50.539
-0.5 | 0.361 | 0.0059 | -0.073 | 61.25
0 | 0.424 | 0.00583 | -0.074 | 72.723
0.5 | 0.485 | 0.0059 | -0.075 | 82.247
1 | 0.547 | 0.0059 | -0.076 | 92.679
1.5 | 0.609 | 0.00594 | -0.077 | 102.454
2 | 0.668 | 0.00603 | -0.078 | 110.743
2.5 | 0.729 | 0.00616 | -0.079 | 118.43
3 | 0.79 | 0.00627 | -0.08 | 126.077
3.5 | 0.851 | 0.00648 | -0.081 | 131.391
4 | 0.91 | 0.00604 | -0.082 | 150.565
4.5 | 0.969 | 0.00616 | -0.083 | 157.336
5 | 1.028 | 0.00757 | -0.084 | 135.788
5.5 | 1.086 | 0.00781 | -0.085 | 139.109
6 | 1.144 | 0.00805 | -0.086 | 142.21
6.5 | 1.199 | 0.00859 | -0.087 | 139.537
7 | 1.25 | 0.00928 | -0.087 | 134.763
7.5 | 1.299 | 0.00997 | -0.088 | 130.339
8 | 1.344 | 0.01076 | -0.089 | 124.915
8.5 | 1.385 | 0.01162 | -0.09 | 119.116
9 | 1.422 | 0.01232 | -0.091 | 115.446
9.5 | 1.455 | 0.01297 | -0.091 | 112.183
10 | 1.482 | 0.01369 | -0.092 | 108.242
10.5 | 1.504 | 0.01445 | -0.093 | 104.078
11 | 1.52 | 0.0153 | -0.094 | 99.377
11.5 | 1.531 | 0.0162 | -0.095 | 94.487
12 | 1.535 | 0.01712 | -0.095 | 89.621
12.5 | 1.532 | 0.01812 | -0.096 | 84.557
13 | 1.523 | 0.01926 | -0.097 | 79.111
13.5 | 1.509 | 0.0204 | -0.098 | 73.962
14 | 1.487 | 0.0217 | -0.098 | 68.513
14.5 | 1.454 | 0.02307 | -0.099 | 63.038
15 | 1.416 | 0.02443 | -0.1 | 57.957
15.5 | 1.373 | 0.0261 | -0.1 | 52.622
16 | 1.326 | 0.02783 | -0.101 | 47.654
16.5 | 1.276 | 0.02971 | -0.102 | 42.956
17 | 1.224 | 0.03172 | -0.102 | 38.582

## 140. Re 18M Mach 0.10 (2)
BIGFOIL.COM POLAR EXPORT
ah94156
AH 94-156 |  |  |  | Cl Max: | 1.7299 | at alpha= | 20 | deg
XFOIL ncrit=9 |  |  |  | L/D Max: | 182.673 | at alpha= | 3.5 | deg
Re: | 18000000 |  |  | Cd Min: | 0.05647 | at alpha= | 20 | deg
Mach: | 0.1 |  |  | Cl=0 at alpha= | -3.5532 | deg
|  |  |  | @ Cl=0.1, Cd= | 0.0049967
|  |  |  | @ Cl=0.4, Cd= | 0.0043944
|  |  |  | @ Cl=0.6, Cd= | 0.0042104
alpha (deg) | Cl | Cd | Cm | Cl/Cd
-20 | -1.3907 | 0.02973 | -0.1194 | -46.7777
-19.5 | -1.3982 | 0.02603 | -0.1165 | -53.7149
-19 | -1.3925 | 0.02348 | -0.1131 | -59.3058
-18.5 | -1.3781 | 0.02164 | -0.1096 | -63.683
-18 | -1.3576 | 0.02017 | -0.1062 | -67.3079
-17.5 | -1.3381 | 0.01871 | -0.1023 | -71.5179
-17 | -1.3155 | 0.01749 | -0.0984 | -75.2144
-16.5 | -1.2913 | 0.01637 | -0.0944 | -78.8821
-16 | -1.2791 | 0.01479 | -0.0883 | -86.4841
-15.5 | -1.2541 | 0.01407 | -0.0834 | -89.1329
-15 | -1.2219 | 0.01352 | -0.0794 | -90.3772
-14.5 | -1.1856 | 0.01255 | -0.0764 | -94.4701
-14 | -1.1416 | 0.01191 | -0.0746 | -95.8522
-13.5 | -1.0952 | 0.01134 | -0.0731 | -96.5785
-13 | -1.0466 | 0.01082 | -0.0719 | -96.7283
-12.5 | -0.9966 | 0.01033 | -0.071 | -96.4763
-12 | -0.9455 | 0.00986 | -0.0703 | -95.8925
-11.5 | -0.8933 | 0.00946 | -0.0698 | -94.4292
-11 | -0.8407 | 0.00903 | -0.0693 | -93.1008
-10.5 | -0.7867 | 0.00867 | -0.0691 | -90.7382
-10 | -0.7324 | 0.0083 | -0.0689 | -88.241
-9 | -0.623 | 0.00759 | -0.0688 | -82.0817
-8.5 | -0.5677 | 0.00723 | -0.0688 | -78.5201
-8 | -0.5119 | 0.0069 | -0.069 | -74.1884
-6 | -0.2835 | 0.00601 | -0.0707 | -47.1714
-5.5 | -0.2263 | 0.0058 | -0.0712 | -39.0172
-5 | -0.1682 | 0.00563 | -0.0718 | -29.8757
-4.5 | -0.1103 | 0.00548 | -0.0725 | -20.1277
-4 | -0.0521 | 0.00533 | -0.0732 | -9.7749
-3.5 | 0.0062 | 0.00519 | -0.0739 | 1.1946
-3 | 0.0644 | 0.00507 | -0.0747 | 12.7022
-2.5 | 0.1227 | 0.00495 | -0.0755 | 24.7879
-2 | 0.1808 | 0.00483 | -0.0763 | 37.4327
-1.5 | 0.2384 | 0.00472 | -0.077 | 50.5085
-1 | 0.2957 | 0.00459 | -0.0776 | 64.4227
-0.5 | 0.3526 | 0.00447 | -0.0783 | 78.8814
0 | 0.409 | 0.00438 | -0.0789 | 93.379
1 | 0.519 | 0.00424 | -0.0796 | 122.4057
1.5 | 0.574 | 0.00422 | -0.08 | 136.019
2 | 0.6282 | 0.0042 | -0.0803 | 149.5714
3 | 0.7368 | 0.00415 | -0.0808 | 177.5422
3.5 | 0.7928 | 0.00434 | -0.0814 | 182.6728
4 | 0.8469 | 0.00464 | -0.0816 | 182.5216
4.5 | 0.8977 | 0.00507 | -0.0812 | 177.0611
5 | 0.9489 | 0.00543 | -0.0808 | 174.7514
5.5 | 0.9955 | 0.00595 | -0.0797 | 167.3109
6 | 1.0417 | 0.00644 | -0.0784 | 161.7547
6.5 | 1.0778 | 0.00723 | -0.0752 | 149.0733
7 | 1.1129 | 0.0079 | -0.0719 | 140.8734
7.5 | 1.1386 | 0.00839 | -0.0664 | 135.7092
8 | 1.1627 | 0.00904 | -0.061 | 128.6173
8.5 | 1.189 | 0.00978 | -0.0565 | 121.5746
9 | 1.214 | 0.01069 | -0.052 | 113.5641
9.5 | 1.2437 | 0.01158 | -0.0487 | 107.4007
10 | 1.2732 | 0.01256 | -0.0455 | 101.3694
10.5 | 1.3039 | 0.01357 | -0.0427 | 96.087
11 | 1.3345 | 0.01463 | -0.0401 | 91.2167
11.5 | 1.3662 | 0.0157 | -0.0378 | 87.0191
12 | 1.3949 | 0.01695 | -0.0352 | 82.295
12.5 | 1.4244 | 0.01822 | -0.0329 | 78.1778
13 | 1.451 | 0.01969 | -0.0304 | 73.6922
13.5 | 1.4798 | 0.02111 | -0.0284 | 70.0995
14 | 1.5072 | 0.02267 | -0.0263 | 66.4843
14.5 | 1.5319 | 0.02449 | -0.0242 | 62.5521
15 | 1.5528 | 0.02662 | -0.0219 | 58.3321
15.5 | 1.5795 | 0.02847 | -0.0204 | 55.4795
16.5 | 1.6229 | 0.03309 | -0.0171 | 49.045
17 | 1.6445 | 0.03556 | -0.0157 | 46.2458
17.5 | 1.6602 | 0.03859 | -0.0142 | 43.0215
18 | 1.6796 | 0.04142 | -0.0133 | 40.5505
18.5 | 1.695 | 0.04473 | -0.0123 | 37.894
19 | 1.7089 | 0.04826 | -0.0116 | 35.4103
19.5 | 1.7208 | 0.05215 | -0.0111 | 32.9971
20 | 1.7299 | 0.05647 | -0.0108 | 30.634

## 141. Re 18M Mach 0.25 (1)
BIGFOIL.COM POLAR EXPORT
ah94156
AH 94-156 |  |  |  | Cl Max: | 1.505 | at alpha= | 11 | deg
JavaFoil+Calcfoil stall+Eppler ext transition |  |  |  | L/D Max: | 151.846 | at alpha= | 4 | deg
Re: | 18000000 |  |  | Cd Min: | 0.00586 | at alpha= | 3 | deg
Mach: | 0.25 |  |  | Cl=0 at alpha= | -3.4206 | deg
|  |  |  | @ Cl=0.1, Cd= | 0.0062576
|  |  |  | @ Cl=0.4, Cd= | 0.0059264
|  |  |  | @ Cl=0.6, Cd= | 0.0060134
alpha (deg) | Cl | Cd | Cm | Cl/Cd
-15 | -0.201 | 0.1013 | -0.025 | -1.987
-14.5 | -0.255 | 0.09635 | -0.025 | -2.648
-14 | -0.301 | 0.09017 | -0.026 | -3.341
-13.5 | -0.341 | 0.08722 | -0.026 | -3.913
-13 | -0.377 | 0.0823 | -0.027 | -4.578
-12.5 | -0.407 | 0.07755 | -0.028 | -5.252
-12 | -0.433 | 0.07252 | -0.029 | -5.964
-11.5 | -0.453 | 0.06718 | -0.03 | -6.738
-11 | -0.466 | 0.0628 | -0.031 | -7.417
-10.5 | -0.558 | 0.01239 | -0.052 | -45.051
-10 | -0.564 | 0.01012 | -0.054 | -55.746
-9.5 | -0.557 | 0.00938 | -0.055 | -59.404
-9 | -0.55 | 0.00856 | -0.057 | -64.207
-8.5 | -0.524 | 0.00815 | -0.058 | -64.366
-8 | -0.492 | 0.00784 | -0.059 | -62.743
-7.5 | -0.454 | 0.0075 | -0.06 | -60.481
-7 | -0.41 | 0.00723 | -0.061 | -56.677
-6.5 | -0.361 | 0.00699 | -0.062 | -51.588
-6 | -0.308 | 0.00678 | -0.063 | -45.398
-5.5 | -0.252 | 0.00663 | -0.064 | -37.993
-5 | -0.193 | 0.00654 | -0.065 | -29.588
-4.5 | -0.133 | 0.00643 | -0.066 | -20.734
-4 | -0.072 | 0.00633 | -0.067 | -11.381
-3.5 | -0.01 | 0.00635 | -0.068 | -1.541
-3 | 0.053 | 0.00628 | -0.069 | 8.459
-2.5 | 0.116 | 0.00625 | -0.07 | 18.645
-2 | 0.18 | 0.00618 | -0.071 | 29.124
-1.5 | 0.244 | 0.00606 | -0.072 | 40.339
-1 | 0.308 | 0.006 | -0.073 | 51.336
-0.5 | 0.371 | 0.00594 | -0.075 | 62.48
0 | 0.435 | 0.00591 | -0.076 | 73.666
0.5 | 0.499 | 0.00596 | -0.077 | 83.753
1 | 0.562 | 0.00596 | -0.078 | 94.295
1.5 | 0.626 | 0.00605 | -0.079 | 103.473
2 | 0.686 | 0.00616 | -0.08 | 111.322
2.5 | 0.749 | 0.00627 | -0.081 | 119.52
3 | 0.812 | 0.00586 | -0.082 | 138.581
3.5 | 0.872 | 0.00601 | -0.083 | 144.937
4 | 0.933 | 0.00614 | -0.084 | 151.846
4.5 | 0.993 | 0.00756 | -0.085 | 131.446
5 | 1.054 | 0.00784 | -0.086 | 134.462
5.5 | 1.114 | 0.00811 | -0.087 | 137.426
6 | 1.173 | 0.00839 | -0.088 | 139.792
6.5 | 1.227 | 0.00905 | -0.089 | 135.505
7 | 1.278 | 0.0098 | -0.09 | 130.481
7.5 | 1.327 | 0.0106 | -0.09 | 125.21
8 | 1.37 | 0.01146 | -0.091 | 119.63
8.5 | 1.409 | 0.01242 | -0.092 | 113.452
9 | 1.443 | 0.01319 | -0.093 | 109.378
9.5 | 1.47 | 0.01396 | -0.094 | 105.271
10 | 1.49 | 0.01482 | -0.094 | 100.509
10.5 | 1.502 | 0.0157 | -0.095 | 95.64
11 | 1.505 | 0.01673 | -0.096 | 89.96
11.5 | 1.498 | 0.01777 | -0.097 | 84.342
12 | 1.482 | 0.01893 | -0.098 | 78.283
12.5 | 1.454 | 0.0202 | -0.098 | 72.01
13 | 1.417 | 0.02154 | -0.099 | 65.78
13.5 | 1.368 | 0.02318 | -0.1 | 59.03
14 | 1.307 | 0.0248 | -0.101 | 52.724
14.5 | 1.229 | 0.02659 | -0.101 | 46.236
15 | 1.142 | 0.02862 | -0.102 | 39.89
15.5 | 1.046 | 0.03086 | -0.102 | 33.877
16 | 0.942 | 0.03364 | -0.103 | 28.008

## 142. Re 18M Mach 0.25 (2)
BIGFOIL.COM POLAR EXPORT
ah94156
AH 94-156 |  |  |  | Cl Max: | 1.6886 | at alpha= | 19.5 | deg
XFOIL ncrit=9 |  |  |  | L/D Max: | 186.987 | at alpha= | 4 | deg
Re: | 18000000 |  |  | Cd Min: | 0.1932 | at alpha= | -19.5 | deg
Mach: | 0.25 |  |  | Cl=0 at alpha= | -3.5612 | deg
|  |  |  | @ Cl=0.1, Cd= | 0.0050406
|  |  |  | @ Cl=0.4, Cd= | 0.0044213
|  |  |  | @ Cl=0.6, Cd= | 0.0042277
alpha (deg) | Cl | Cd | Cm | Cl/Cd
-19.5 | -0.4261 | 0.1932 | -0.0377 | -2.2055
-19 | -0.5113 | 0.15934 | -0.0517 | -3.2089
-18.5 | -0.8533 | 0.09042 | -0.0972 | -9.4371
-18 | -0.9606 | 0.06705 | -0.1136 | -14.3266
-17.5 | -1.0052 | 0.052 | -0.125 | -19.3308
-17 | -1.0538 | 0.03985 | -0.1329 | -26.4442
-16.5 | -1.0786 | 0.03309 | -0.1338 | -32.596
-16 | -1.1367 | 0.02602 | -0.1294 | -43.6856
-15.5 | -1.147 | 0.02261 | -0.1235 | -50.7298
-15 | -1.1458 | 0.02 | -0.117 | -57.29
-14.5 | -1.1482 | 0.01737 | -0.1091 | -66.1025
-14 | -1.1366 | 0.01569 | -0.1016 | -72.441
-13.5 | -1.1191 | 0.01439 | -0.0939 | -77.7693
-13 | -1.0804 | 0.01315 | -0.0895 | -82.1597
-12.5 | -1.0353 | 0.01211 | -0.086 | -85.4913
-12 | -0.9855 | 0.01127 | -0.0833 | -87.4445
-11.5 | -0.9326 | 0.01058 | -0.0812 | -88.1474
-11 | -0.8782 | 0.00994 | -0.0794 | -88.3501
-10.5 | -0.8217 | 0.00941 | -0.078 | -87.322
-10 | -0.7647 | 0.00891 | -0.0768 | -85.8249
-9.5 | -0.7068 | 0.00849 | -0.076 | -83.2509
-9 | -0.649 | 0.00807 | -0.0752 | -80.4213
-8.5 | -0.5905 | 0.00765 | -0.0746 | -77.1895
-8 | -0.5323 | 0.00721 | -0.0741 | -73.828
-7.5 | -0.4734 | 0.00687 | -0.0739 | -68.9083
-7 | -0.414 | 0.0066 | -0.0738 | -62.7273
-5.5 | -0.234 | 0.00591 | -0.0744 | -39.5939
-5 | -0.1737 | 0.00569 | -0.0749 | -30.5272
-4.5 | -0.1134 | 0.00555 | -0.0754 | -20.4324
-4 | -0.0531 | 0.00537 | -0.0759 | -9.8883
-3.5 | 0.0074 | 0.00524 | -0.0766 | 1.4122
-3 | 0.0678 | 0.00511 | -0.0773 | 13.2681
-2.5 | 0.1281 | 0.00498 | -0.078 | 25.7229
-2 | 0.1883 | 0.00486 | -0.0788 | 38.7449
-1.5 | 0.2479 | 0.00475 | -0.0795 | 52.1895
-1 | 0.3072 | 0.00461 | -0.0802 | 66.6377
-0.5 | 0.3657 | 0.00448 | -0.0808 | 81.6295
0 | 0.4241 | 0.00438 | -0.0814 | 96.8265
0.5 | 0.4806 | 0.00426 | -0.0818 | 112.8169
1 | 0.5372 | 0.00423 | -0.0821 | 126.9976
1.5 | 0.5937 | 0.00423 | -0.0824 | 140.3546
2 | 0.6496 | 0.00421 | -0.0827 | 154.2993
2.5 | 0.7058 | 0.00419 | -0.0829 | 168.4487
3 | 0.7612 | 0.00421 | -0.083 | 180.8076
3.5 | 0.819 | 0.0044 | -0.0835 | 186.1364
4 | 0.8751 | 0.00468 | -0.0836 | 186.9872
4.5 | 0.927 | 0.00513 | -0.0829 | 180.7018
5 | 0.9784 | 0.00553 | -0.0822 | 176.9259
5.5 | 1.0242 | 0.00609 | -0.0803 | 168.1773
6 | 1.0704 | 0.00658 | -0.0785 | 162.6748
6.5 | 1.1033 | 0.00735 | -0.0742 | 150.1088
7 | 1.1132 | 0.00817 | -0.0652 | 136.2546
7.5 | 1.1411 | 0.00883 | -0.0601 | 129.2299
8 | 1.1653 | 0.00974 | -0.0548 | 119.6407
8.5 | 1.1908 | 0.01079 | -0.0501 | 110.3614
9 | 1.2164 | 0.01198 | -0.0458 | 101.5359
9.5 | 1.2481 | 0.01305 | -0.0425 | 95.6398
10 | 1.2761 | 0.01434 | -0.039 | 88.9888
10.5 | 1.3068 | 0.01559 | -0.0359 | 83.823
11 | 1.3383 | 0.01686 | -0.0331 | 79.3772
11.5 | 1.3697 | 0.01819 | -0.0305 | 75.2996
12 | 1.4003 | 0.01963 | -0.0279 | 71.3347
12.5 | 1.428 | 0.02132 | -0.0251 | 66.9794
13 | 1.456 | 0.02308 | -0.0226 | 63.0849
13.5 | 1.4847 | 0.02491 | -0.0203 | 59.6026
14 | 1.5104 | 0.027 | -0.018 | 55.9407
14.5 | 1.5338 | 0.02935 | -0.0156 | 52.2589
15 | 1.5552 | 0.03195 | -0.0133 | 48.6761
15.5 | 1.5822 | 0.03427 | -0.0117 | 46.1687
16 | 1.602 | 0.03724 | -0.0098 | 43.0183
16.5 | 1.6227 | 0.04027 | -0.0083 | 40.2955
17 | 1.6415 | 0.04361 | -0.0069 | 37.6404
17.5 | 1.6546 | 0.04759 | -0.0056 | 34.7678
18 | 1.668 | 0.0517 | -0.0047 | 32.2631
18.5 | 1.6738 | 0.05678 | -0.004 | 29.4787
19 | 1.6845 | 0.06153 | -0.0038 | 27.3769
19.5 | 1.6886 | 0.06722 | -0.004 | 25.1205
20 | 1.6869 | 0.07381 | -0.0049 | 22.8546

## 143. Re 18M Mach 0.50 (1)
BIGFOIL.COM POLAR EXPORT
ah94156
AH 94-156 |  |  |  | Cl Max: | 1.46 | at alpha= | 8.5 | deg
JavaFoil+Calcfoil stall+Eppler ext transition |  |  |  | L/D Max: | 126.476 | at alpha= | 5.5 | deg
Re: | 18000000 |  |  | Cd Min: | 0.00589 | at alpha= | 0.5 | deg
Mach: | 0.5 |  |  | Cl=0 at alpha= | -3.4214 | deg
|  |  |  | @ Cl=0.1, Cd= | 0.0065865
|  |  |  | @ Cl=0.4, Cd= | 0.0063369
|  |  |  | @ Cl=0.6, Cd= | 0.0059148
alpha (deg) | Cl | Cd | Cm | Cl/Cd
-20 | -0.93 | 0.18206 | -0.025 | -5.109
-19.5 | -0.904 | 0.17033 | -0.026 | -5.305
-19 | -0.877 | 0.15622 | -0.026 | -5.613
-18.5 | -0.848 | 0.15064 | -0.026 | -5.632
-18 | -0.82 | 0.14443 | -0.026 | -5.678
-17.5 | -0.791 | 0.14082 | -0.026 | -5.62
-17 | -0.763 | 0.13854 | -0.026 | -5.507
-16.5 | -0.735 | 0.13133 | -0.027 | -5.599
-16 | -0.71 | 0.11602 | -0.028 | -6.117
-15.5 | -0.684 | 0.10257 | -0.03 | -6.669
-15 | -0.656 | 0.09801 | -0.03 | -6.689
-14.5 | -0.632 | 0.08689 | -0.033 | -7.276
-14 | -0.606 | 0.08005 | -0.035 | -7.574
-13.5 | -0.568 | 0.09286 | -0.029 | -6.118
-13 | -0.542 | 0.08301 | -0.032 | -6.533
-12.5 | -0.522 | 0.06869 | -0.037 | -7.603
-12 | -0.545 | 0.0268 | -0.051 | -20.342
-11.5 | -0.546 | 0.01341 | -0.056 | -40.697
-11 | -0.428 | 0.07096 | -0.031 | -6.025
-10.5 | -0.404 | 0.05964 | -0.037 | -6.779
-10 | -0.445 | 0.01246 | -0.059 | -35.683
-9.5 | -0.414 | 0.0106 | -0.061 | -39.09
-9 | -0.318 | 0.05207 | -0.037 | -6.101
-8.5 | -0.342 | 0.01171 | -0.062 | -29.237
-8 | -0.314 | 0.00917 | -0.065 | -34.265
-7.5 | -0.237 | 0.03788 | -0.046 | -6.268
-7 | -0.245 | 0.0089 | -0.067 | -27.523
-6.5 | -0.275 | 0.00878 | -0.068 | -31.366
-6 | -0.305 | 0.00777 | -0.07 | -39.19
-5.5 | -0.263 | 0.00735 | -0.072 | -35.79
-5 | -0.208 | 0.00709 | -0.073 | -29.294
-4.5 | -0.146 | 0.00688 | -0.074 | -21.17
-4 | -0.079 | 0.00676 | -0.075 | -11.756
-3.5 | -0.011 | 0.00659 | -0.076 | -1.646
-3 | 0.059 | 0.00665 | -0.077 | 8.895
-2.5 | 0.13 | 0.00654 | -0.079 | 19.868
-2 | 0.201 | 0.00658 | -0.08 | 30.549
-1.5 | 0.273 | 0.00638 | -0.081 | 42.817
-1 | 0.344 | 0.0064 | -0.082 | 53.734
-0.5 | 0.415 | 0.00632 | -0.083 | 65.674
0 | 0.487 | 0.00631 | -0.085 | 77.121
0.5 | 0.556 | 0.00589 | -0.086 | 94.446
1 | 0.627 | 0.00593 | -0.087 | 105.605
1.5 | 0.697 | 0.00702 | -0.088 | 99.245
2 | 0.762 | 0.00724 | -0.089 | 105.291
2.5 | 0.83 | 0.00744 | -0.09 | 111.623
3 | 0.899 | 0.00765 | -0.091 | 117.524
3.5 | 0.965 | 0.00812 | -0.092 | 118.904
4 | 1.032 | 0.00837 | -0.093 | 123.251
4.5 | 1.097 | 0.0088 | -0.094 | 124.757
5 | 1.162 | 0.00925 | -0.095 | 125.698
5.5 | 1.226 | 0.0097 | -0.096 | 126.476
6 | 1.289 | 0.01036 | -0.097 | 124.437
6.5 | 1.344 | 0.01164 | -0.098 | 115.494
7 | 1.393 | 0.01286 | -0.099 | 108.279
7.5 | 1.434 | 0.0144 | -0.1 | 99.545
8 | 1.459 | 0.01581 | -0.1 | 92.318
8.5 | 1.46 | 0.01708 | -0.101 | 85.484
9 | 1.413 | 0.01858 | -0.102 | 76.044
9.5 | 1.202 | 0.02041 | -0.103 | 58.882
10 | 0.894 | 0.0218 | -0.104 | 40.986
10.5 | 0.923 | 0.02418 | -0.105 | 38.185
11 | 0.954 | 0.02542 | -0.106 | 37.542
11.5 | 0.985 | 0.0266 | -0.107 | 37.036
12 | 1.012 | 0.03092 | -0.107 | 32.722
12.5 | 1.043 | 0.03118 | -0.108 | 33.461
13 | 1.069 | 0.0354 | -0.108 | 30.204
13.5 | 1.101 | 0.03559 | -0.11 | 30.94

## 144. Re 18M Mach 0.50 (2)
BIGFOIL.COM POLAR EXPORT
ah94156
AH 94-156 |  |  |  | Cl Max: | 1.4788 | at alpha= | 13.5 | deg
XFOIL ncrit=9 |  |  |  | L/D Max: | 196.324 | at alpha= | 4 | deg
Re: | 18000000 |  |  | Cd Min: | 0.11203 | at alpha= | 16.5 | deg
Mach: | 0.5 |  |  | Cl=0 at alpha= | -99 | deg
|  |  |  | @ Cl=0.1, Cd= | 0.00445
|  |  |  | @ Cl=0.4, Cd= | 0.00445
|  |  |  | @ Cl=0.6, Cd= | 0.0042734
alpha (deg) | Cl | Cd | Cm | Cl/Cd
0 | 0.4922 | 0.00445 | -0.0927 | 110.6067
0.5 | 0.5564 | 0.00427 | -0.0929 | 130.3044
1.5 | 0.6831 | 0.00428 | -0.093 | 159.6028
2 | 0.7448 | 0.00428 | -0.0927 | 174.0187
2.5 | 0.8056 | 0.00426 | -0.0921 | 189.108
3 | 0.8683 | 0.00447 | -0.0916 | 194.2506
3.5 | 0.9311 | 0.00476 | -0.0911 | 195.6092
4 | 0.9934 | 0.00506 | -0.0903 | 196.3241
4.5 | 1.0513 | 0.00542 | -0.0886 | 193.9668
5 | 1.0973 | 0.00594 | -0.0845 | 184.7306
5.5 | 1.117 | 0.00659 | -0.0752 | 169.4992
6 | 1.1327 | 0.00766 | -0.0661 | 147.8721
6.5 | 1.1555 | 0.00897 | -0.0591 | 128.8183
7 | 1.17 | 0.01081 | -0.0514 | 108.2331
7.5 | 1.1858 | 0.01281 | -0.0443 | 92.5683
8 | 1.1968 | 0.01513 | -0.0371 | 79.1011
8.5 | 1.2197 | 0.01716 | -0.0316 | 71.0781
9 | 1.2396 | 0.01951 | -0.0261 | 63.5366
9.5 | 1.2723 | 0.02152 | -0.0221 | 59.1217
10 | 1.2954 | 0.02413 | -0.0175 | 53.6842
10.5 | 1.3296 | 0.02637 | -0.014 | 50.4209
11 | 1.3641 | 0.02875 | -0.0106 | 47.447
11.5 | 1.3973 | 0.03137 | -0.0073 | 44.5426
12 | 1.4297 | 0.0342 | -0.004 | 41.8041
12.5 | 1.4585 | 0.03744 | -0.0007 | 38.9557
13 | 1.4774 | 0.04158 | 0.0027 | 35.5315
13.5 | 1.4788 | 0.04729 | 0.0062 | 31.2709
14 | 1.4575 | 0.05522 | 0.0088 | 26.3944
14.5 | 1.4286 | 0.06456 | 0.0096 | 22.1283
15 | 1.3927 | 0.07542 | 0.0084 | 18.4659
15.5 | 1.3628 | 0.08652 | 0.0057 | 15.7513
16 | 1.328 | 0.09896 | 0.0012 | 13.4196
16.5 | 1.2947 | 0.11203 | -0.0048 | 11.5567

## 145. Re 20M Mach 0.00 (1)
BIGFOIL.COM POLAR EXPORT
ah94156
AH 94-156 |  |  |  | Cl Max: | 1.542 | at alpha= | 12 | deg
JavaFoil+Calcfoil stall+Eppler ext transition |  |  |  | L/D Max: | 160.443 | at alpha= | 5 | deg
Re: | 20000000 |  |  | Cd Min: | 0.00585 | at alpha= | -0.5 | deg
Mach: | 0 |  |  | Cl=0 at alpha= | -3.425 | deg
|  |  |  | @ Cl=0.1, Cd= | 0.0061663
|  |  |  | @ Cl=0.4, Cd= | 0.0058694
|  |  |  | @ Cl=0.6, Cd= | 0.0059561
alpha (deg) | Cl | Cd | Cm | Cl/Cd
-17.5 | -0.484 | 0.11998 | -0.023 | -4.034
-17 | -0.498 | 0.11425 | -0.024 | -4.36
-16.5 | -0.512 | 0.10907 | -0.024 | -4.692
-16 | -0.524 | 0.10505 | -0.024 | -4.987
-15.5 | -0.537 | 0.09865 | -0.025 | -5.439
-15 | -0.548 | 0.09266 | -0.026 | -5.912
-14.5 | -0.559 | 0.0858 | -0.028 | -6.51
-14 | -0.566 | 0.08152 | -0.028 | -6.939
-13.5 | -0.571 | 0.07684 | -0.029 | -7.433
-13 | -0.576 | 0.07001 | -0.031 | -8.233
-12.5 | -0.673 | 0.01402 | -0.047 | -47.969
-12 | -0.673 | 0.01229 | -0.048 | -54.747
-11.5 | -0.669 | 0.01084 | -0.049 | -61.673
-11 | -0.659 | 0.00992 | -0.05 | -66.423
-10.5 | -0.643 | 0.0094 | -0.051 | -68.445
-10 | -0.632 | 0.00871 | -0.053 | -72.507
-9.5 | -0.605 | 0.00826 | -0.054 | -73.176
-9 | -0.573 | 0.00781 | -0.055 | -73.426
-8.5 | -0.537 | 0.00763 | -0.056 | -70.439
-8 | -0.497 | 0.00735 | -0.057 | -67.673
-7.5 | -0.453 | 0.00717 | -0.058 | -63.185
-7 | -0.406 | 0.00694 | -0.059 | -58.477
-6.5 | -0.355 | 0.00679 | -0.06 | -52.287
-6 | -0.302 | 0.00656 | -0.061 | -45.96
-5.5 | -0.246 | 0.00647 | -0.062 | -37.975
-5 | -0.188 | 0.00637 | -0.063 | -29.576
-4.5 | -0.13 | 0.00631 | -0.064 | -20.542
-4 | -0.07 | 0.00632 | -0.065 | -11.066
-3.5 | -0.009 | 0.00623 | -0.066 | -1.522
-3 | 0.051 | 0.00619 | -0.067 | 8.315
-2.5 | 0.113 | 0.00616 | -0.068 | 18.316
-2 | 0.174 | 0.0061 | -0.069 | 28.602
-1.5 | 0.237 | 0.006 | -0.07 | 39.408
-1 | 0.298 | 0.00591 | -0.071 | 50.402
-0.5 | 0.36 | 0.00585 | -0.072 | 61.451
0 | 0.422 | 0.00588 | -0.073 | 71.697
0.5 | 0.483 | 0.00587 | -0.074 | 82.323
1 | 0.544 | 0.00592 | -0.075 | 91.936
1.5 | 0.606 | 0.00596 | -0.076 | 101.709
2 | 0.665 | 0.00606 | -0.077 | 109.584
2.5 | 0.725 | 0.00616 | -0.078 | 117.745
3 | 0.786 | 0.00633 | -0.079 | 124.262
3.5 | 0.847 | 0.00648 | -0.081 | 130.637
4 | 0.906 | 0.00604 | -0.081 | 149.884
4.5 | 0.965 | 0.00624 | -0.082 | 154.501
5 | 1.023 | 0.00638 | -0.083 | 160.443
5.5 | 1.082 | 0.00783 | -0.084 | 138.174
6 | 1.14 | 0.00806 | -0.085 | 141.297
6.5 | 1.194 | 0.00862 | -0.086 | 138.445
7 | 1.246 | 0.00912 | -0.087 | 136.656
7.5 | 1.295 | 0.0098 | -0.088 | 132.109
8 | 1.34 | 0.01049 | -0.089 | 127.687
8.5 | 1.381 | 0.01127 | -0.09 | 122.581
9 | 1.419 | 0.01192 | -0.09 | 119.083
9.5 | 1.453 | 0.01257 | -0.091 | 115.552
10 | 1.481 | 0.01323 | -0.092 | 111.971
10.5 | 1.505 | 0.01394 | -0.093 | 107.955
11 | 1.523 | 0.01475 | -0.094 | 103.222
11.5 | 1.535 | 0.01561 | -0.094 | 98.325
12 | 1.542 | 0.01648 | -0.095 | 93.537
12.5 | 1.542 | 0.01742 | -0.096 | 88.551
13 | 1.537 | 0.01849 | -0.097 | 83.123
13.5 | 1.526 | 0.0196 | -0.097 | 77.863
14 | 1.508 | 0.02077 | -0.098 | 72.63
14.5 | 1.481 | 0.02207 | -0.099 | 67.122
15 | 1.449 | 0.02341 | -0.099 | 61.881
15.5 | 1.412 | 0.02486 | -0.1 | 56.785
16 | 1.371 | 0.02649 | -0.101 | 51.751
16.5 | 1.327 | 0.02818 | -0.101 | 47.072
17 | 1.28 | 0.03022 | -0.102 | 42.355

## 146. Re 20M Mach 0.00 (2)
BIGFOIL.COM POLAR EXPORT
ah94156
AH 94-156 |  |  |  | Cl Max: | 1.7461 | at alpha= | 20 | deg
XFOIL ncrit=9 |  |  |  | L/D Max: | 181.521 | at alpha= | 3.5 | deg
Re: | 20000000 |  |  | Cd Min: | 0.05256 | at alpha= | 20 | deg
Mach: | 0 |  |  | Cl=0 at alpha= | -3.5468 | deg
|  |  |  | @ Cl=0.1, Cd= | 0.0049269
|  |  |  | @ Cl=0.4, Cd= | 0.0044539
|  |  |  | @ Cl=0.6, Cd= | 0.0043255
alpha (deg) | Cl | Cd | Cm | Cl/Cd
-20 | -1.4496 | 0.02432 | -0.1109 | -59.6053
-19.5 | -1.4404 | 0.02216 | -0.1076 | -65
-19 | -1.425 | 0.02047 | -0.1042 | -69.6141
-18.5 | -1.4051 | 0.0191 | -0.1008 | -73.5654
-18 | -1.3816 | 0.01794 | -0.0975 | -77.0123
-17.5 | -1.3582 | 0.01683 | -0.0939 | -80.7011
-17 | -1.3322 | 0.01588 | -0.0904 | -83.8917
-16.5 | -1.3059 | 0.01499 | -0.0866 | -87.1181
-16 | -1.2954 | 0.0137 | -0.0799 | -94.5547
-15.5 | -1.2651 | 0.01315 | -0.0759 | -96.2053
-15 | -1.2239 | 0.01257 | -0.074 | -97.3667
-14.5 | -1.1829 | 0.01184 | -0.0721 | -99.9071
-14 | -1.1375 | 0.01131 | -0.0708 | -100.5747
-13.5 | -1.0903 | 0.01081 | -0.0697 | -100.8603
-13 | -1.0413 | 0.01034 | -0.069 | -100.706
-12.5 | -0.9913 | 0.0099 | -0.0684 | -100.1313
-12 | -0.9404 | 0.00948 | -0.0679 | -99.1983
-11.5 | -0.8885 | 0.0091 | -0.0676 | -97.6374
-11 | -0.836 | 0.00871 | -0.0674 | -95.9816
-10.5 | -0.7824 | 0.00837 | -0.0674 | -93.4767
-10 | -0.7285 | 0.00803 | -0.0674 | -90.7223
-9 | -0.6195 | 0.0074 | -0.0676 | -83.7162
-8.5 | -0.5646 | 0.00704 | -0.0677 | -80.1989
-8 | -0.5091 | 0.00673 | -0.068 | -75.6464
-7.5 | -0.453 | 0.00651 | -0.0684 | -69.5853
-6 | -0.2825 | 0.00591 | -0.07 | -47.8003
-5.5 | -0.2253 | 0.00569 | -0.0706 | -39.5958
-5 | -0.1678 | 0.00554 | -0.0712 | -30.2888
-4.5 | -0.1102 | 0.00539 | -0.0719 | -20.4453
-4 | -0.0523 | 0.00524 | -0.0727 | -9.9809
-3.5 | 0.0054 | 0.00512 | -0.0734 | 1.0547
-3 | 0.0636 | 0.00499 | -0.0742 | 12.7455
-2.5 | 0.1213 | 0.00489 | -0.075 | 24.8057
-2 | 0.179 | 0.0048 | -0.0757 | 37.2917
-1.5 | 0.2366 | 0.00468 | -0.0765 | 50.5556
-1 | 0.2933 | 0.00459 | -0.0771 | 63.8998
-0.5 | 0.3497 | 0.00449 | -0.0777 | 77.8842
0 | 0.4054 | 0.00445 | -0.0783 | 91.1011
1 | 0.5154 | 0.00435 | -0.0791 | 118.4828
1.5 | 0.5703 | 0.00432 | -0.0796 | 132.0139
2 | 0.6245 | 0.00433 | -0.0799 | 144.2263
2.5 | 0.6794 | 0.00433 | -0.0803 | 156.9053
3 | 0.7328 | 0.00426 | -0.0805 | 172.0188
3.5 | 0.7878 | 0.00434 | -0.081 | 181.5207
4 | 0.8404 | 0.00468 | -0.0809 | 179.5726
4.5 | 0.8917 | 0.00507 | -0.0807 | 175.8777
5.5 | 0.9897 | 0.00594 | -0.0794 | 166.6162
6 | 1.0358 | 0.00641 | -0.0783 | 161.5913
6.5 | 1.0722 | 0.00719 | -0.0753 | 149.1238
7 | 1.1107 | 0.00779 | -0.0726 | 142.5802
7.5 | 1.1409 | 0.00827 | -0.0682 | 137.9565
8 | 1.1671 | 0.00882 | -0.0632 | 132.3243
8.5 | 1.1921 | 0.00953 | -0.0583 | 125.0892
9 | 1.2181 | 0.01034 | -0.054 | 117.8046
9.5 | 1.2488 | 0.01112 | -0.0508 | 112.3022
10 | 1.2788 | 0.01201 | -0.0477 | 106.4779
10.5 | 1.3096 | 0.01295 | -0.0449 | 101.1274
11 | 1.3407 | 0.01392 | -0.0423 | 96.3147
11.5 | 1.3724 | 0.01492 | -0.04 | 91.9839
12 | 1.4015 | 0.01608 | -0.0375 | 87.158
12.5 | 1.4311 | 0.01728 | -0.0352 | 82.8183
13 | 1.4577 | 0.01866 | -0.0327 | 78.119
13.5 | 1.4859 | 0.02002 | -0.0306 | 74.2208
14 | 1.5125 | 0.02154 | -0.0285 | 70.2182
14.5 | 1.538 | 0.02319 | -0.0265 | 66.3217
15 | 1.5602 | 0.02514 | -0.0242 | 62.0605
15.5 | 1.5876 | 0.02682 | -0.0228 | 59.1946
16.5 | 1.6304 | 0.03124 | -0.0194 | 52.1895
17 | 1.6524 | 0.03353 | -0.018 | 49.2812
17.5 | 1.6707 | 0.03621 | -0.0166 | 46.1392
18 | 1.6909 | 0.0388 | -0.0156 | 43.5799
18.5 | 1.7073 | 0.04183 | -0.0145 | 40.8152
19 | 1.7222 | 0.04511 | -0.0137 | 38.1778
19.5 | 1.7354 | 0.04865 | -0.013 | 35.6711
20 | 1.7461 | 0.05256 | -0.0126 | 33.2211

## 147. Re 20M Mach 0.10 (1)
BIGFOIL.COM POLAR EXPORT
ah94156
AH 94-156 |  |  |  | Cl Max: | 1.536 | at alpha= | 12 | deg
JavaFoil+Calcfoil stall+Eppler ext transition |  |  |  | L/D Max: | 172.384 | at alpha= | 5 | deg
Re: | 20000000 |  |  | Cd Min: | 0.00585 | at alpha= | -0.5 | deg
Mach: | 0.1 |  |  | Cl=0 at alpha= | -3.4194 | deg
|  |  |  | @ Cl=0.1, Cd= | 0.0061792
|  |  |  | @ Cl=0.4, Cd= | 0.0058748
|  |  |  | @ Cl=0.6, Cd= | 0.0059656
alpha (deg) | Cl | Cd | Cm | Cl/Cd
-17 | -0.455 | 0.11521 | -0.024 | -3.946
-16.5 | -0.471 | 0.10966 | -0.024 | -4.295
-16 | -0.486 | 0.10627 | -0.024 | -4.572
-15.5 | -0.501 | 0.10104 | -0.025 | -4.955
-15 | -0.515 | 0.09518 | -0.026 | -5.408
-14.5 | -0.528 | 0.08935 | -0.027 | -5.905
-14 | -0.539 | 0.08412 | -0.028 | -6.402
-13.5 | -0.548 | 0.07812 | -0.029 | -7.013
-13 | -0.554 | 0.07349 | -0.03 | -7.538
-12.5 | -0.617 | 0.02694 | -0.043 | -22.885
-12 | -0.654 | 0.01303 | -0.048 | -50.211
-11.5 | -0.654 | 0.01144 | -0.049 | -57.105
-11 | -0.648 | 0.01025 | -0.05 | -63.196
-10.5 | -0.635 | 0.00951 | -0.052 | -66.797
-10 | -0.618 | 0.00744 | -0.053 | -83.034
-9.5 | -0.601 | 0.00832 | -0.054 | -72.276
-9 | -0.571 | 0.00794 | -0.055 | -71.901
-8.5 | -0.536 | 0.00769 | -0.056 | -69.77
-8 | -0.497 | 0.00739 | -0.057 | -67.226
-7.5 | -0.454 | 0.0072 | -0.058 | -63.005
-7 | -0.406 | 0.00698 | -0.059 | -58.244
-6.5 | -0.356 | 0.00682 | -0.06 | -52.238
-6 | -0.303 | 0.00664 | -0.061 | -45.57
-5.5 | -0.247 | 0.00648 | -0.062 | -38.061
-5 | -0.189 | 0.00638 | -0.063 | -29.66
-4.5 | -0.13 | 0.00632 | -0.064 | -20.602
-4 | -0.07 | 0.00633 | -0.065 | -11.096
-3.5 | -0.01 | 0.00626 | -0.066 | -1.523
-3 | 0.052 | 0.00625 | -0.067 | 8.285
-2.5 | 0.113 | 0.00616 | -0.068 | 18.406
-2 | 0.175 | 0.0061 | -0.069 | 28.729
-1.5 | 0.238 | 0.00596 | -0.07 | 39.863
-1 | 0.3 | 0.00593 | -0.071 | 50.513
-0.5 | 0.361 | 0.00585 | -0.073 | 61.756
0 | 0.424 | 0.00589 | -0.074 | 71.909
0.5 | 0.485 | 0.00588 | -0.075 | 82.56
1 | 0.547 | 0.00594 | -0.076 | 92.202
1.5 | 0.609 | 0.00597 | -0.077 | 101.997
2 | 0.668 | 0.00612 | -0.078 | 109.161
2.5 | 0.729 | 0.00619 | -0.079 | 117.814
3 | 0.79 | 0.00639 | -0.08 | 123.732
3.5 | 0.851 | 0.00652 | -0.081 | 130.424
4 | 0.91 | 0.00606 | -0.082 | 150.068
4.5 | 0.969 | 0.00623 | -0.083 | 155.646
5 | 1.028 | 0.00596 | -0.084 | 172.384
5.5 | 1.087 | 0.00787 | -0.085 | 138.033
6 | 1.145 | 0.00812 | -0.086 | 140.967
6.5 | 1.2 | 0.00869 | -0.087 | 138.016
7 | 1.251 | 0.0092 | -0.087 | 135.911
7.5 | 1.3 | 0.00995 | -0.088 | 130.656
8 | 1.345 | 0.01061 | -0.089 | 126.818
8.5 | 1.386 | 0.0114 | -0.09 | 121.594
9 | 1.423 | 0.01206 | -0.091 | 117.985
9.5 | 1.456 | 0.01273 | -0.092 | 114.345
10 | 1.484 | 0.01341 | -0.092 | 110.635
10.5 | 1.506 | 0.01414 | -0.093 | 106.476
11 | 1.522 | 0.01498 | -0.094 | 101.578
11.5 | 1.532 | 0.01586 | -0.095 | 96.578
12 | 1.536 | 0.01676 | -0.096 | 91.671
12.5 | 1.534 | 0.01774 | -0.096 | 86.48
13 | 1.525 | 0.01885 | -0.097 | 80.904
13.5 | 1.51 | 0.02 | -0.098 | 75.502
14 | 1.488 | 0.02122 | -0.098 | 70.105
14.5 | 1.455 | 0.02257 | -0.099 | 64.458
15 | 1.417 | 0.02391 | -0.1 | 59.262
15.5 | 1.374 | 0.02556 | -0.101 | 53.76
16 | 1.327 | 0.02725 | -0.101 | 48.704
16.5 | 1.277 | 0.02906 | -0.102 | 43.951
17 | 1.225 | 0.03105 | -0.102 | 39.453

## 148. Re 20M Mach 0.10 (2)
BIGFOIL.COM POLAR EXPORT
ah94156
AH 94-156 |  |  |  | Cl Max: | 1.738 | at alpha= | 20 | deg
XFOIL ncrit=9 |  |  |  | L/D Max: | 182.207 | at alpha= | 3.5 | deg
Re: | 20000000 |  |  | Cd Min: | 0.05555 | at alpha= | 20 | deg
Mach: | 0.1 |  |  | Cl=0 at alpha= | -3.5482 | deg
|  |  |  | @ Cl=0.1, Cd= | 0.0049384
|  |  |  | @ Cl=0.4, Cd= | 0.0044489
|  |  |  | @ Cl=0.6, Cd= | 0.00432
alpha (deg) | Cl | Cd | Cm | Cl/Cd
-20 | -1.4173 | 0.02794 | -0.1186 | -50.7266
-19.5 | -1.4188 | 0.02478 | -0.1154 | -57.2559
-19 | -1.4106 | 0.02248 | -0.1118 | -62.7491
-18.5 | -1.3937 | 0.02079 | -0.1083 | -67.037
-18 | -1.3726 | 0.01939 | -0.1048 | -70.7891
-17.5 | -1.3523 | 0.01803 | -0.1008 | -75.0028
-17 | -1.3284 | 0.01689 | -0.0969 | -78.6501
-16.5 | -1.3029 | 0.01584 | -0.0929 | -82.2538
-16 | -1.2862 | 0.01455 | -0.0873 | -88.3986
-15.5 | -1.26 | 0.01392 | -0.0825 | -90.5172
-15 | -1.2248 | 0.0134 | -0.079 | -91.403
-14.5 | -1.1898 | 0.01233 | -0.0758 | -96.4964
-14 | -1.1458 | 0.01168 | -0.074 | -98.0993
-13.5 | -1.0991 | 0.0111 | -0.0725 | -99.018
-13 | -1.0501 | 0.01057 | -0.0714 | -99.3472
-12.5 | -0.9998 | 0.01009 | -0.0706 | -99.0882
-12 | -0.9485 | 0.00965 | -0.0699 | -98.2902
-11.5 | -0.8961 | 0.00925 | -0.0694 | -96.8757
-11 | -0.843 | 0.00883 | -0.069 | -95.47
-10.5 | -0.7888 | 0.00847 | -0.0688 | -93.1287
-10 | -0.7344 | 0.00812 | -0.0686 | -90.4433
-9.5 | -0.6795 | 0.0078 | -0.0686 | -87.1154
-9 | -0.6241 | 0.00748 | -0.0687 | -83.4358
-8.5 | -0.5686 | 0.00711 | -0.0687 | -79.9719
-8 | -0.5129 | 0.00678 | -0.0689 | -75.649
-7.5 | -0.4563 | 0.00654 | -0.0692 | -69.7706
-7 | -0.3991 | 0.00632 | -0.0696 | -63.1487
-6 | -0.2843 | 0.00593 | -0.0706 | -47.9427
-5.5 | -0.2268 | 0.0057 | -0.0711 | -39.7895
-5 | -0.1689 | 0.00555 | -0.0717 | -30.4324
-4.5 | -0.1107 | 0.0054 | -0.0724 | -20.5
-4 | -0.0525 | 0.00524 | -0.0731 | -10.0191
-3.5 | 0.0056 | 0.00513 | -0.0739 | 1.0916
-3 | 0.0642 | 0.005 | -0.0747 | 12.84
-2.5 | 0.1223 | 0.0049 | -0.0754 | 24.9592
-2 | 0.1803 | 0.0048 | -0.0762 | 37.5625
-1.5 | 0.2383 | 0.00468 | -0.077 | 50.9188
-1 | 0.2954 | 0.00459 | -0.0776 | 64.3573
-0.5 | 0.3521 | 0.0045 | -0.0782 | 78.2444
0 | 0.4083 | 0.00444 | -0.0787 | 91.9595
0.5 | 0.4631 | 0.00438 | -0.0791 | 105.7306
1 | 0.5188 | 0.00434 | -0.0796 | 119.5392
1.5 | 0.5738 | 0.00432 | -0.08 | 132.8241
2.5 | 0.6836 | 0.00432 | -0.0808 | 158.2407
3.5 | 0.7926 | 0.00435 | -0.0813 | 182.2069
4 | 0.8458 | 0.00467 | -0.0814 | 181.1135
4.5 | 0.8969 | 0.00508 | -0.081 | 176.5551
5 | 0.948 | 0.00547 | -0.0807 | 173.309
5.5 | 0.9949 | 0.00596 | -0.0796 | 166.9295
6 | 1.0416 | 0.00642 | -0.0784 | 162.243
6.5 | 1.0774 | 0.00721 | -0.0752 | 149.4313
7.5 | 1.1412 | 0.00832 | -0.0669 | 137.1635
8 | 1.1673 | 0.00891 | -0.0618 | 131.0101
8.5 | 1.1922 | 0.00967 | -0.057 | 123.2885
9 | 1.2182 | 0.01054 | -0.0527 | 115.5787
9.5 | 1.249 | 0.01137 | -0.0495 | 109.8505
10 | 1.2794 | 0.01229 | -0.0464 | 104.1009
10.5 | 1.3096 | 0.01329 | -0.0435 | 98.5403
11 | 1.3408 | 0.01431 | -0.0409 | 93.6967
11.5 | 1.3722 | 0.01537 | -0.0385 | 89.2778
12 | 1.4016 | 0.01657 | -0.036 | 84.5866
12.5 | 1.4311 | 0.01782 | -0.0336 | 80.3086
13 | 1.4584 | 0.01923 | -0.0312 | 75.8398
13.5 | 1.4878 | 0.0206 | -0.0291 | 72.2233
14 | 1.5142 | 0.0222 | -0.027 | 68.2072
14.5 | 1.5381 | 0.02403 | -0.0247 | 64.0075
15 | 1.5595 | 0.02611 | -0.0224 | 59.7281
15.5 | 1.5869 | 0.02789 | -0.021 | 56.8985
16 | 1.6085 | 0.03015 | -0.0191 | 53.3499
16.5 | 1.6324 | 0.0323 | -0.0177 | 50.5387
17 | 1.6523 | 0.03487 | -0.0162 | 47.3846
17.5 | 1.6694 | 0.03777 | -0.0147 | 44.1991
18 | 1.6888 | 0.04057 | -0.0137 | 41.6268
18.5 | 1.7037 | 0.04387 | -0.0126 | 38.8352
19 | 1.719 | 0.04725 | -0.0119 | 36.381
19.5 | 1.7305 | 0.05113 | -0.0113 | 33.8451
20 | 1.738 | 0.05555 | -0.0109 | 31.2871

## 149. Re 20M Mach 0.25 (1)
BIGFOIL.COM POLAR EXPORT
ah94156
AH 94-156 |  |  |  | Cl Max: | 1.506 | at alpha= | 11 | deg
JavaFoil+Calcfoil stall+Eppler ext transition |  |  |  | L/D Max: | 150.317 | at alpha= | 4 | deg
Re: | 20000000 |  |  | Cd Min: | 0.00593 | at alpha= | -0.5 | deg
Mach: | 0.25 |  |  | Cl=0 at alpha= | -3.4206 | deg
|  |  |  | @ Cl=0.1, Cd= | 0.0062325
|  |  |  | @ Cl=0.4, Cd= | 0.0059481
|  |  |  | @ Cl=0.6, Cd= | 0.0060538
alpha (deg) | Cl | Cd | Cm | Cl/Cd
-15 | -0.202 | 0.0996 | -0.026 | -2.024
-14.5 | -0.255 | 0.09541 | -0.026 | -2.675
-14 | -0.301 | 0.09056 | -0.026 | -3.326
-13.5 | -0.341 | 0.08662 | -0.026 | -3.941
-13 | -0.377 | 0.08201 | -0.027 | -4.595
-12.5 | -0.407 | 0.07724 | -0.028 | -5.274
-12 | -0.433 | 0.07223 | -0.029 | -5.99
-11.5 | -0.453 | 0.06631 | -0.031 | -6.836
-11 | -0.467 | 0.06155 | -0.032 | -7.587
-10.5 | -0.56 | 0.01162 | -0.052 | -48.236
-10 | -0.565 | 0.00997 | -0.054 | -56.599
-9.5 | -0.557 | 0.00924 | -0.055 | -60.345
-9 | -0.55 | 0.00843 | -0.057 | -65.204
-8.5 | -0.524 | 0.00803 | -0.058 | -65.293
-8 | -0.492 | 0.00774 | -0.059 | -63.567
-7.5 | -0.454 | 0.00742 | -0.06 | -61.117
-7 | -0.41 | 0.00713 | -0.061 | -57.416
-6.5 | -0.361 | 0.00691 | -0.062 | -52.18
-6 | -0.308 | 0.00675 | -0.063 | -45.633
-5.5 | -0.252 | 0.00662 | -0.064 | -38.027
-5 | -0.193 | 0.00645 | -0.065 | -29.982
-4.5 | -0.133 | 0.00643 | -0.066 | -20.729
-4 | -0.072 | 0.00638 | -0.067 | -11.288
-3.5 | -0.01 | 0.00631 | -0.068 | -1.551
-3 | 0.053 | 0.00624 | -0.069 | 8.511
-2.5 | 0.116 | 0.00623 | -0.07 | 18.695
-2 | 0.18 | 0.0062 | -0.071 | 29.027
-1.5 | 0.244 | 0.0061 | -0.072 | 40.035
-1 | 0.308 | 0.00603 | -0.073 | 51.021
-0.5 | 0.371 | 0.00593 | -0.075 | 62.613
0 | 0.435 | 0.00597 | -0.076 | 72.879
0.5 | 0.499 | 0.00597 | -0.077 | 83.571
1 | 0.562 | 0.00603 | -0.078 | 93.23
1.5 | 0.626 | 0.00607 | -0.079 | 103.095
2 | 0.686 | 0.00622 | -0.08 | 110.274
2.5 | 0.749 | 0.00632 | -0.081 | 118.512
3 | 0.812 | 0.0065 | -0.082 | 124.939
3.5 | 0.872 | 0.00608 | -0.083 | 143.436
4 | 0.933 | 0.00621 | -0.084 | 150.317
4.5 | 0.994 | 0.00764 | -0.085 | 130.128
5 | 1.054 | 0.0079 | -0.086 | 133.473
5.5 | 1.114 | 0.00818 | -0.087 | 136.271
6 | 1.174 | 0.00851 | -0.088 | 137.917
6.5 | 1.227 | 0.00913 | -0.089 | 134.484
7 | 1.279 | 0.00973 | -0.09 | 131.508
7.5 | 1.328 | 0.01052 | -0.09 | 126.233
8 | 1.371 | 0.01141 | -0.091 | 120.186
8.5 | 1.41 | 0.01226 | -0.092 | 114.996
9 | 1.444 | 0.01293 | -0.093 | 111.69
9.5 | 1.471 | 0.01367 | -0.094 | 107.6
10 | 1.491 | 0.01451 | -0.095 | 102.77
10.5 | 1.503 | 0.0154 | -0.095 | 97.586
11 | 1.506 | 0.01637 | -0.096 | 91.971
11.5 | 1.499 | 0.01743 | -0.097 | 86.011
12 | 1.483 | 0.01858 | -0.098 | 79.796
12.5 | 1.456 | 0.01983 | -0.099 | 73.415
13 | 1.418 | 0.02108 | -0.099 | 67.275
13.5 | 1.37 | 0.02272 | -0.1 | 60.27
14 | 1.309 | 0.0243 | -0.101 | 53.855
14.5 | 1.23 | 0.02605 | -0.101 | 47.231
15 | 1.143 | 0.02803 | -0.102 | 40.759
15.5 | 1.046 | 0.03045 | -0.103 | 34.356
16 | 0.943 | 0.0329 | -0.103 | 28.667

## 150. Re 20M Mach 0.25 (2)
BIGFOIL.COM POLAR EXPORT
ah94156
AH 94-156 |  |  |  | Cl Max: | 1.6991 | at alpha= | 19.5 | deg
XFOIL ncrit=9 |  |  |  | L/D Max: | 186.021 | at alpha= | 4 | deg
Re: | 20000000 |  |  | Cd Min: | 0.20057 | at alpha= | -20 | deg
Mach: | 0.25 |  |  | Cl=0 at alpha= | -3.5571 | deg
|  |  |  | @ Cl=0.1, Cd= | 0.0049761
|  |  |  | @ Cl=0.4, Cd= | 0.0044564
|  |  |  | @ Cl=0.6, Cd= | 0.0043344
alpha (deg) | Cl | Cd | Cm | Cl/Cd
-20 | -0.4393 | 0.20057 | -0.0336 | -2.1903
-19 | -0.5396 | 0.15283 | -0.0552 | -3.5307
-18.5 | -0.9202 | 0.08079 | -0.1045 | -11.39
-18 | -0.9946 | 0.0617 | -0.1182 | -16.1199
-17.5 | -1.0277 | 0.04897 | -0.1278 | -20.9863
-17 | -1.0801 | 0.03745 | -0.1343 | -28.8411
-16.5 | -1.0956 | 0.03184 | -0.1339 | -34.4095
-16 | -1.162 | 0.02466 | -0.1283 | -47.1208
-15.5 | -1.1644 | 0.02173 | -0.1223 | -53.5849
-15 | -1.157 | 0.01945 | -0.1161 | -59.4859
-14.5 | -1.1609 | 0.01684 | -0.1078 | -68.9371
-14 | -1.1493 | 0.01529 | -0.1 | -75.1668
-13.5 | -1.1263 | 0.01403 | -0.093 | -80.278
-13 | -1.0864 | 0.01281 | -0.0888 | -84.8087
-12.5 | -1.0406 | 0.01179 | -0.0854 | -88.2612
-12 | -0.9901 | 0.01098 | -0.0827 | -90.173
-11.5 | -0.9366 | 0.01031 | -0.0806 | -90.8438
-11 | -0.8815 | 0.00968 | -0.0789 | -91.064
-10.5 | -0.8247 | 0.00917 | -0.0776 | -89.9346
-10 | -0.7674 | 0.0087 | -0.0765 | -88.2069
-9.5 | -0.7093 | 0.0083 | -0.0756 | -85.4578
-9 | -0.6509 | 0.00788 | -0.0749 | -82.6015
-8 | -0.5335 | 0.0071 | -0.074 | -75.1408
-7.5 | -0.4746 | 0.00676 | -0.0737 | -70.2071
-7 | -0.4149 | 0.00647 | -0.0737 | -64.1267
-5.5 | -0.2345 | 0.00581 | -0.0744 | -40.3614
-5 | -0.1745 | 0.00561 | -0.0748 | -31.1052
-4.5 | -0.1139 | 0.00546 | -0.0753 | -20.8608
-4 | -0.0535 | 0.0053 | -0.0759 | -10.0943
-3.5 | 0.0069 | 0.00518 | -0.0765 | 1.332
-3 | 0.0676 | 0.00503 | -0.0773 | 13.4394
-2.5 | 0.1277 | 0.00493 | -0.078 | 25.9026
-2 | 0.1879 | 0.00483 | -0.0787 | 38.9027
-1.5 | 0.2478 | 0.00469 | -0.0795 | 52.8358
-0.5 | 0.3652 | 0.00451 | -0.0807 | 80.9756
0 | 0.4236 | 0.00442 | -0.0813 | 95.8371
0.5 | 0.4801 | 0.00436 | -0.0817 | 110.1147
1 | 0.537 | 0.00434 | -0.082 | 123.7327
2 | 0.6498 | 0.00433 | -0.0827 | 150.0693
2.5 | 0.7066 | 0.00434 | -0.083 | 162.8111
3 | 0.7615 | 0.00426 | -0.0831 | 178.7559
3.5 | 0.8186 | 0.00442 | -0.0834 | 185.2036
4 | 0.8743 | 0.0047 | -0.0834 | 186.0213
4.5 | 0.9262 | 0.00513 | -0.0828 | 180.5458
5 | 0.9779 | 0.00553 | -0.0821 | 176.8354
5.5 | 1.0237 | 0.00609 | -0.0802 | 168.0952
6 | 1.0695 | 0.00658 | -0.0784 | 162.538
6.5 | 1.102 | 0.00736 | -0.0739 | 149.7283
7 | 1.1134 | 0.00814 | -0.0652 | 136.7813
7.5 | 1.1423 | 0.00877 | -0.0603 | 130.2509
8 | 1.1672 | 0.00966 | -0.0551 | 120.8282
8.5 | 1.1955 | 0.01061 | -0.0508 | 112.6767
9 | 1.2205 | 0.0118 | -0.0463 | 103.4322
9.5 | 1.2522 | 0.01285 | -0.043 | 97.4475
10 | 1.2822 | 0.01404 | -0.0397 | 91.3248
10.5 | 1.3134 | 0.01525 | -0.0367 | 86.1246
11 | 1.3457 | 0.01646 | -0.0339 | 81.7558
11.5 | 1.3766 | 0.01781 | -0.0312 | 77.2937
12 | 1.4068 | 0.01923 | -0.0285 | 73.1565
12.5 | 1.4344 | 0.02091 | -0.0257 | 68.5988
13 | 1.4634 | 0.02259 | -0.0232 | 64.7809
13.5 | 1.4925 | 0.02436 | -0.0209 | 61.2685
14 | 1.5181 | 0.02643 | -0.0185 | 57.4385
14.5 | 1.5427 | 0.02867 | -0.0162 | 53.8089
15 | 1.5655 | 0.03116 | -0.0139 | 50.2407
15.5 | 1.5907 | 0.03357 | -0.0121 | 47.3846
16 | 1.6109 | 0.03649 | -0.0102 | 44.1463
16.5 | 1.6309 | 0.03954 | -0.0086 | 41.2468
17 | 1.6507 | 0.04276 | -0.0071 | 38.6038
17.5 | 1.6649 | 0.0466 | -0.0058 | 35.7275
18 | 1.6778 | 0.0507 | -0.0048 | 33.0927
18.5 | 1.6851 | 0.05558 | -0.004 | 30.3185
19 | 1.6955 | 0.06034 | -0.0038 | 28.0991
19.5 | 1.6991 | 0.06602 | -0.0039 | 25.7361
20 | 1.6979 | 0.07251 | -0.0046 | 23.4161

## 151. Re 20M Mach 0.50 (1)
BIGFOIL.COM POLAR EXPORT
ah94156
AH 94-156 |  |  |  | Cl Max: | 1.461 | at alpha= | 8.5 | deg
JavaFoil+Calcfoil stall+Eppler ext transition |  |  |  | L/D Max: | 125.263 | at alpha= | 5.5 | deg
Re: | 20000000 |  |  | Cd Min: | 0.00565 | at alpha= | 1.5 | deg
Mach: | 0.5 |  |  | Cl=0 at alpha= | -3.4214 | deg
|  |  |  | @ Cl=0.1, Cd= | 0.0066
|  |  |  | @ Cl=0.4, Cd= | 0.0063063
|  |  |  | @ Cl=0.6, Cd= | 0.0059346
alpha (deg) | Cl | Cd | Cm | Cl/Cd
-20 | -0.93 | 0.18858 | -0.025 | -4.932
-19.5 | -0.904 | 0.17426 | -0.025 | -5.185
-19 | -0.876 | 0.15951 | -0.026 | -5.491
-18.5 | -0.848 | 0.15182 | -0.026 | -5.586
-18 | -0.82 | 0.14906 | -0.026 | -5.499
-17.5 | -0.791 | 0.14368 | -0.026 | -5.507
-17 | -0.763 | 0.14111 | -0.027 | -5.407
-16.5 | -0.735 | 0.13552 | -0.027 | -5.427
-16 | -0.709 | 0.12256 | -0.028 | -5.781
-15.5 | -0.682 | 0.10858 | -0.029 | -6.282
-15 | -0.653 | 0.10592 | -0.029 | -6.162
-14.5 | -0.627 | 0.09441 | -0.031 | -6.644
-14 | -0.599 | 0.09057 | -0.031 | -6.612
-13.5 | -0.568 | 0.09193 | -0.03 | -6.182
-13 | -0.543 | 0.08179 | -0.032 | -6.636
-12.5 | -0.524 | 0.06634 | -0.038 | -7.903
-12 | -0.57 | 0.01717 | -0.054 | -33.185
-11.5 | -0.546 | 0.01305 | -0.056 | -41.859
-11 | -0.428 | 0.06963 | -0.031 | -6.141
-10.5 | -0.405 | 0.05819 | -0.038 | -6.968
-10 | -0.445 | 0.01204 | -0.059 | -36.973
-9.5 | -0.415 | 0.0103 | -0.061 | -40.276
-9 | -0.319 | 0.05088 | -0.039 | -6.261
-8.5 | -0.344 | 0.0109 | -0.063 | -31.574
-8 | -0.314 | 0.00902 | -0.065 | -34.868
-7.5 | -0.276 | 0.01055 | -0.065 | -26.109
-7 | -0.245 | 0.00872 | -0.067 | -28.161
-6.5 | -0.278 | 0.00708 | -0.068 | -39.209
-6 | -0.305 | 0.0077 | -0.07 | -39.534
-5.5 | -0.263 | 0.00731 | -0.072 | -35.979
-5 | -0.208 | 0.00704 | -0.073 | -29.531
-4.5 | -0.146 | 0.00689 | -0.074 | -21.137
-4 | -0.079 | 0.00669 | -0.075 | -11.872
-3.5 | -0.011 | 0.00668 | -0.076 | -1.623
-3 | 0.059 | 0.0066 | -0.077 | 8.959
-2.5 | 0.13 | 0.0066 | -0.079 | 19.697
-2 | 0.201 | 0.00651 | -0.08 | 30.889
-1.5 | 0.273 | 0.00639 | -0.081 | 42.711
-1 | 0.344 | 0.00633 | -0.082 | 54.403
-0.5 | 0.415 | 0.0063 | -0.083 | 65.874
0 | 0.487 | 0.00639 | -0.085 | 76.132
0.5 | 0.557 | 0.00591 | -0.086 | 94.14
1 | 0.627 | 0.00595 | -0.087 | 105.297
1.5 | 0.697 | 0.00565 | -0.088 | 123.351
2 | 0.762 | 0.00727 | -0.089 | 104.744
2.5 | 0.831 | 0.00747 | -0.09 | 111.205
3 | 0.899 | 0.00783 | -0.091 | 114.841
3.5 | 0.966 | 0.00809 | -0.092 | 119.344
4 | 1.032 | 0.0085 | -0.093 | 121.381
4.5 | 1.098 | 0.00885 | -0.094 | 124.03
5 | 1.163 | 0.0093 | -0.095 | 125.05
5.5 | 1.227 | 0.0098 | -0.096 | 125.263
6 | 1.289 | 0.01051 | -0.097 | 122.687
6.5 | 1.345 | 0.01154 | -0.098 | 116.589
7 | 1.394 | 0.01275 | -0.099 | 109.283
7.5 | 1.435 | 0.01416 | -0.1 | 101.313
8 | 1.46 | 0.01551 | -0.101 | 94.19
8.5 | 1.461 | 0.01674 | -0.101 | 87.28
9 | 1.414 | 0.01823 | -0.102 | 77.561
9.5 | 1.203 | 0.02002 | -0.103 | 60.065
10 | 0.894 | 0.02139 | -0.104 | 41.804
10.5 | 0.924 | 0.02367 | -0.105 | 39.043
11 | 0.955 | 0.02492 | -0.106 | 38.322
11.5 | 0.986 | 0.02603 | -0.107 | 37.872
12 | 1.012 | 0.03022 | -0.107 | 33.498
12.5 | 1.044 | 0.03052 | -0.108 | 34.217
13 | 1.07 | 0.03462 | -0.109 | 30.918
13.5 | 1.102 | 0.03498 | -0.11 | 31.503

## 152. Re 20M Mach 0.50 (2)
BIGFOIL.COM POLAR EXPORT
ah94156
AH 94-156 |  |  |  | Cl Max: | 1.487 | at alpha= | 13 | deg
XFOIL ncrit=9 |  |  |  | L/D Max: | 196.913 | at alpha= | 3.5 | deg
Re: | 20000000 |  |  | Cd Min: | 0.11144 | at alpha= | 16.5 | deg
Mach: | 0.5 |  |  | Cl=0 at alpha= | -99 | deg
|  |  |  | @ Cl=0.1, Cd= | 0.00447
|  |  |  | @ Cl=0.4, Cd= | 0.00447
|  |  |  | @ Cl=0.6, Cd= | 0.0043263
alpha (deg) | Cl | Cd | Cm | Cl/Cd
0 | 0.4921 | 0.00447 | -0.0926 | 110.0895
0.5 | 0.5564 | 0.00434 | -0.0929 | 128.2028
1 | 0.6202 | 0.00432 | -0.093 | 143.5648
1.5 | 0.683 | 0.00438 | -0.093 | 155.9361
2 | 0.7451 | 0.00439 | -0.0927 | 169.7267
2.5 | 0.8073 | 0.00442 | -0.0924 | 182.6471
3 | 0.8684 | 0.00445 | -0.0917 | 195.1461
3.5 | 0.9314 | 0.00473 | -0.0912 | 196.9133
4 | 0.9924 | 0.00505 | -0.0901 | 196.5149
4.5 | 1.0528 | 0.00536 | -0.0889 | 196.4179
5 | 1.0954 | 0.00594 | -0.0842 | 184.4108
5.5 | 1.1173 | 0.00654 | -0.0753 | 170.841
6 | 1.1302 | 0.00766 | -0.0657 | 147.5457
7 | 1.1688 | 0.01078 | -0.0512 | 108.423
7.5 | 1.1852 | 0.01276 | -0.0442 | 92.884
8 | 1.1996 | 0.01496 | -0.0373 | 80.1872
8.5 | 1.223 | 0.01697 | -0.0319 | 72.0684
9 | 1.2445 | 0.01924 | -0.0265 | 64.683
9.5 | 1.276 | 0.02128 | -0.0223 | 59.9624
10 | 1.3018 | 0.02374 | -0.0179 | 54.8357
10.5 | 1.3363 | 0.02595 | -0.0143 | 51.4952
11 | 1.371 | 0.02831 | -0.0109 | 48.4281
11.5 | 1.405 | 0.03086 | -0.0076 | 45.5282
12 | 1.4377 | 0.03365 | -0.0043 | 42.7251
12.5 | 1.4669 | 0.03684 | -0.0009 | 39.8181
13 | 1.487 | 0.04087 | 0.0026 | 36.3837
13.5 | 1.4869 | 0.04663 | 0.0062 | 31.8872
14 | 1.4641 | 0.05461 | 0.009 | 26.8101
14.5 | 1.4336 | 0.06404 | 0.0099 | 22.386
15 | 1.3971 | 0.07491 | 0.0088 | 18.6504
15.5 | 1.3678 | 0.08587 | 0.0062 | 15.9287
16 | 1.3321 | 0.09839 | 0.0017 | 13.539
16.5 | 1.2987 | 0.11144 | -0.0043 | 11.6538