## index
index | Re | Mach | Datasource
1 | 50000 | 0 | JavaFoil+Calcfoil stall+Eppler ext transition
2 | 50000 | 0 | XFOIL ncrit=9
3 | 50000 | 0.1 | JavaFoil+Calcfoil stall+Eppler ext transition
4 | 50000 | 0.1 | XFOIL ncrit=9
5 | 50000 | 0.25 | JavaFoil+Calcfoil stall+Eppler ext transition
6 | 50000 | 0.25 | XFOIL ncrit=9
7 | 50000 | 0.5 | JavaFoil+Calcfoil stall+Eppler ext transition
8 | 50000 | 0.5 | XFOIL ncrit=9
9 | 100000 | 0 | JavaFoil+Calcfoil stall+Eppler ext transition
10 | 100000 | 0 | XFOIL ncrit=9
11 | 100000 | 0.1 | JavaFoil+Calcfoil stall+Eppler ext transition
12 | 100000 | 0.1 | XFOIL ncrit=9
13 | 100000 | 0.25 | JavaFoil+Calcfoil stall+Eppler ext transition
14 | 100000 | 0.25 | XFOIL ncrit=9
15 | 100000 | 0.5 | JavaFoil+Calcfoil stall+Eppler ext transition
16 | 100000 | 0.5 | XFOIL ncrit=9
17 | 250000 | 0 | JavaFoil+Calcfoil stall+Eppler ext transition
18 | 250000 | 0 | XFOIL ncrit=9
19 | 250000 | 0.1 | JavaFoil+Calcfoil stall+Eppler ext transition
20 | 250000 | 0.1 | XFOIL ncrit=9
21 | 250000 | 0.25 | JavaFoil+Calcfoil stall+Eppler ext transition
22 | 250000 | 0.25 | XFOIL ncrit=9
23 | 250000 | 0.5 | JavaFoil+Calcfoil stall+Eppler ext transition
24 | 250000 | 0.5 | XFOIL ncrit=9
25 | 500000 | 0 | JavaFoil+Calcfoil stall+Eppler ext transition
26 | 500000 | 0 | XFOIL ncrit=9
27 | 500000 | 0.1 | JavaFoil+Calcfoil stall+Eppler ext transition
28 | 500000 | 0.1 | XFOIL ncrit=9
29 | 500000 | 0.25 | JavaFoil+Calcfoil stall+Eppler ext transition
30 | 500000 | 0.25 | XFOIL ncrit=9
31 | 500000 | 0.5 | JavaFoil+Calcfoil stall+Eppler ext transition
32 | 500000 | 0.5 | XFOIL ncrit=9
33 | 750000 | 0 | JavaFoil+Calcfoil stall+Eppler ext transition
34 | 750000 | 0 | XFOIL ncrit=9
35 | 750000 | 0.1 | JavaFoil+Calcfoil stall+Eppler ext transition
36 | 750000 | 0.1 | XFOIL ncrit=9
37 | 750000 | 0.25 | JavaFoil+Calcfoil stall+Eppler ext transition
38 | 750000 | 0.25 | XFOIL ncrit=9
39 | 750000 | 0.5 | JavaFoil+Calcfoil stall+Eppler ext transition
40 | 750000 | 0.5 | XFOIL ncrit=9
41 | 1000000 | 0 | JavaFoil+Calcfoil stall+Eppler ext transition
42 | 1000000 | 0 | XFOIL ncrit=9
43 | 1000000 | 0.1 | JavaFoil+Calcfoil stall+Eppler ext transition
44 | 1000000 | 0.1 | XFOIL ncrit=9
45 | 1000000 | 0.25 | JavaFoil+Calcfoil stall+Eppler ext transition
46 | 1000000 | 0.25 | XFOIL ncrit=9
47 | 1000000 | 0.5 | JavaFoil+Calcfoil stall+Eppler ext transition
48 | 1000000 | 0.5 | XFOIL ncrit=9
49 | 2000000 | 0 | JavaFoil+Calcfoil stall+Eppler ext transition
50 | 2000000 | 0 | XFOIL ncrit=9
51 | 2000000 | 0.1 | JavaFoil+Calcfoil stall+Eppler ext transition
52 | 2000000 | 0.1 | XFOIL ncrit=9
53 | 2000000 | 0.25 | JavaFoil+Calcfoil stall+Eppler ext transition
54 | 2000000 | 0.25 | XFOIL ncrit=9
55 | 2000000 | 0.5 | JavaFoil+Calcfoil stall+Eppler ext transition
56 | 2000000 | 0.5 | XFOIL ncrit=9
57 | 3000000 | 0 | JavaFoil+Calcfoil stall+Eppler ext transition
58 | 3000000 | 0 | XFOIL ncrit=9
59 | 3000000 | 0.1 | JavaFoil+Calcfoil stall+Eppler ext transition
60 | 3000000 | 0.1 | XFOIL ncrit=9
61 | 3000000 | 0.25 | JavaFoil+Calcfoil stall+Eppler ext transition
62 | 3000000 | 0.25 | XFOIL ncrit=9
63 | 3000000 | 0.5 | JavaFoil+Calcfoil stall+Eppler ext transition
64 | 3000000 | 0.5 | XFOIL ncrit=9
65 | 4000000 | 0 | JavaFoil+Calcfoil stall+Eppler ext transition
66 | 4000000 | 0 | XFOIL ncrit=9
67 | 4000000 | 0.1 | JavaFoil+Calcfoil stall+Eppler ext transition
68 | 4000000 | 0.1 | XFOIL ncrit=9
69 | 4000000 | 0.25 | JavaFoil+Calcfoil stall+Eppler ext transition
70 | 4000000 | 0.25 | XFOIL ncrit=9
71 | 4000000 | 0.5 | JavaFoil+Calcfoil stall+Eppler ext transition
72 | 4000000 | 0.5 | XFOIL ncrit=9
73 | 5000000 | 0 | JavaFoil+Calcfoil stall+Eppler ext transition
74 | 5000000 | 0 | XFOIL ncrit=9
75 | 5000000 | 0.1 | JavaFoil+Calcfoil stall+Eppler ext transition
76 | 5000000 | 0.1 | XFOIL ncrit=9
77 | 5000000 | 0.25 | JavaFoil+Calcfoil stall+Eppler ext transition
78 | 5000000 | 0.25 | XFOIL ncrit=9
79 | 5000000 | 0.5 | JavaFoil+Calcfoil stall+Eppler ext transition
80 | 5000000 | 0.5 | XFOIL ncrit=9
81 | 6000000 | 0 | JavaFoil+Calcfoil stall+Eppler ext transition
82 | 6000000 | 0 | XFOIL ncrit=9
83 | 6000000 | 0.1 | JavaFoil+Calcfoil stall+Eppler ext transition
84 | 6000000 | 0.1 | XFOIL ncrit=9
85 | 6000000 | 0.25 | JavaFoil+Calcfoil stall+Eppler ext transition
86 | 6000000 | 0.25 | XFOIL ncrit=9
87 | 6000000 | 0.5 | JavaFoil+Calcfoil stall+Eppler ext transition
88 | 6000000 | 0.5 | XFOIL ncrit=9
89 | 7000000 | 0 | JavaFoil+Calcfoil stall+Eppler ext transition
90 | 7000000 | 0 | XFOIL ncrit=9
91 | 7000000 | 0.1 | JavaFoil+Calcfoil stall+Eppler ext transition
92 | 7000000 | 0.1 | XFOIL ncrit=9
93 | 7000000 | 0.25 | JavaFoil+Calcfoil stall+Eppler ext transition
94 | 7000000 | 0.25 | XFOIL ncrit=9
95 | 7000000 | 0.5 | JavaFoil+Calcfoil stall+Eppler ext transition
96 | 7000000 | 0.5 | XFOIL ncrit=9
97 | 8000000 | 0 | JavaFoil+Calcfoil stall+Eppler ext transition
98 | 8000000 | 0 | XFOIL ncrit=9
99 | 8000000 | 0.1 | JavaFoil+Calcfoil stall+Eppler ext transition
100 | 8000000 | 0.1 | XFOIL ncrit=9
101 | 8000000 | 0.25 | JavaFoil+Calcfoil stall+Eppler ext transition
102 | 8000000 | 0.25 | XFOIL ncrit=9
103 | 8000000 | 0.5 | JavaFoil+Calcfoil stall+Eppler ext transition
104 | 8000000 | 0.5 | XFOIL ncrit=9
105 | 10000000 | 0 | JavaFoil+Calcfoil stall+Eppler ext transition
106 | 10000000 | 0 | XFOIL ncrit=9
107 | 10000000 | 0.1 | JavaFoil+Calcfoil stall+Eppler ext transition
108 | 10000000 | 0.1 | XFOIL ncrit=9
109 | 10000000 | 0.25 | JavaFoil+Calcfoil stall+Eppler ext transition
110 | 10000000 | 0.25 | XFOIL ncrit=9
111 | 10000000 | 0.5 | JavaFoil+Calcfoil stall+Eppler ext transition
112 | 10000000 | 0.5 | XFOIL ncrit=9
113 | 12000000 | 0 | JavaFoil+Calcfoil stall+Eppler ext transition
114 | 12000000 | 0 | XFOIL ncrit=9
115 | 12000000 | 0.1 | JavaFoil+Calcfoil stall+Eppler ext transition
116 | 12000000 | 0.1 | XFOIL ncrit=9
117 | 12000000 | 0.25 | JavaFoil+Calcfoil stall+Eppler ext transition
118 | 12000000 | 0.25 | XFOIL ncrit=9
119 | 12000000 | 0.5 | JavaFoil+Calcfoil stall+Eppler ext transition
120 | 12000000 | 0.5 | XFOIL ncrit=9
121 | 14000000 | 0 | JavaFoil+Calcfoil stall+Eppler ext transition
122 | 14000000 | 0 | XFOIL ncrit=9
123 | 14000000 | 0.1 | JavaFoil+Calcfoil stall+Eppler ext transition
124 | 14000000 | 0.1 | XFOIL ncrit=9
125 | 14000000 | 0.25 | JavaFoil+Calcfoil stall+Eppler ext transition
126 | 14000000 | 0.25 | XFOIL ncrit=9
127 | 14000000 | 0.5 | JavaFoil+Calcfoil stall+Eppler ext transition
128 | 14000000 | 0.5 | XFOIL ncrit=9
129 | 16000000 | 0 | JavaFoil+Calcfoil stall+Eppler ext transition
130 | 16000000 | 0 | XFOIL ncrit=9
131 | 16000000 | 0.1 | JavaFoil+Calcfoil stall+Eppler ext transition
132 | 16000000 | 0.1 | XFOIL ncrit=9
133 | 16000000 | 0.25 | JavaFoil+Calcfoil stall+Eppler ext transition
134 | 16000000 | 0.25 | XFOIL ncrit=9
135 | 16000000 | 0.5 | JavaFoil+Calcfoil stall+Eppler ext transition
136 | 16000000 | 0.5 | XFOIL ncrit=9
137 | 18000000 | 0 | JavaFoil+Calcfoil stall+Eppler ext transition
138 | 18000000 | 0 | XFOIL ncrit=9
139 | 18000000 | 0.1 | JavaFoil+Calcfoil stall+Eppler ext transition
140 | 18000000 | 0.1 | XFOIL ncrit=9
141 | 18000000 | 0.25 | JavaFoil+Calcfoil stall+Eppler ext transition
142 | 18000000 | 0.25 | XFOIL ncrit=9
143 | 18000000 | 0.5 | JavaFoil+Calcfoil stall+Eppler ext transition
144 | 18000000 | 0.5 | XFOIL ncrit=9
145 | 20000000 | 0 | JavaFoil+Calcfoil stall+Eppler ext transition
146 | 20000000 | 0 | XFOIL ncrit=9
147 | 20000000 | 0.1 | JavaFoil+Calcfoil stall+Eppler ext transition
148 | 20000000 | 0.1 | XFOIL ncrit=9
149 | 20000000 | 0.25 | JavaFoil+Calcfoil stall+Eppler ext transition
150 | 20000000 | 0.25 | XFOIL ncrit=9
151 | 20000000 | 0.5 | JavaFoil+Calcfoil stall+Eppler ext transition
152 | 20000000 | 0.5 | XFOIL ncrit=9

## 1. Re 50k Mach 0.00 (1)
BIGFOIL.COM POLAR EXPORT
NACA44115
NACA44115 |  |  |  | Cl Max: | 1.706 | at alpha= | 18.5 | deg
JavaFoil+Calcfoil stall+Eppler ext transition |  |  |  | L/D Max: | 19.81 | at alpha= | 7 | deg
Re: | 50000 |  |  | Cd Min: | 0.01671 | at alpha= | 0 | deg
Mach: | 0 |  |  | Cl=0 at alpha= | -1.9 | deg
|  |  |  | @ Cl=0.1, Cd= | 0.038544
|  |  |  | @ Cl=0.4, Cd= | 0.028194
|  |  |  | @ Cl=0.6, Cd= | 0.033857
alpha (deg) | Cl | Cd | Cm | Cl/Cd
-20 | -0.761 | 0.33508 | 0.005 | -2.272
-19.5 | -0.773 | 0.31327 | 0.005 | -2.466
-19 | -0.783 | 0.29781 | 0.005 | -2.629
-18.5 | -0.792 | 0.28198 | 0.005 | -2.809
-18 | -0.8 | 0.26798 | 0.006 | -2.987
-17.5 | -0.807 | 0.25002 | 0.006 | -3.229
-17 | -0.813 | 0.23698 | 0.006 | -3.431
-16.5 | -0.817 | 0.22264 | 0.006 | -3.67
-16 | -0.82 | 0.21148 | 0.006 | -3.875
-15.5 | -0.82 | 0.19911 | 0.006 | -4.119
-15 | -0.819 | 0.18695 | 0.006 | -4.38
-14.5 | -0.815 | 0.17504 | 0.006 | -4.658
-14 | -0.81 | 0.16446 | 0.006 | -4.923
-13.5 | -0.802 | 0.15389 | 0.006 | -5.209
-13 | -0.791 | 0.14283 | 0.006 | -5.538
-12.5 | -0.778 | 0.13513 | 0.006 | -5.758
-12 | -0.763 | 0.12686 | 0.006 | -6.011
-11.5 | -0.744 | 0.11826 | 0.006 | -6.294
-11 | -0.724 | 0.10991 | 0.006 | -6.584
-10.5 | -0.7 | 0.10228 | 0.006 | -6.84
-10 | -0.673 | 0.09533 | 0.006 | -7.058
-9.5 | -0.644 | 0.08898 | 0.006 | -7.236
-9 | -0.613 | 0.08322 | 0.006 | -7.362
-8.5 | -0.579 | 0.07779 | 0.006 | -7.447
-8 | -0.544 | 0.07325 | 0.006 | -7.426
-7.5 | -0.507 | 0.0683 | 0.006 | -7.417
-7 | -0.468 | 0.06404 | 0.006 | -7.301
-6.5 | -0.427 | 0.06032 | 0.006 | -7.076
-6 | -0.385 | 0.05671 | 0.006 | -6.782
-5.5 | -0.341 | 0.05356 | 0.006 | -6.367
-5 | -0.296 | 0.05081 | 0.006 | -5.828
-4.5 | -0.25 | 0.04787 | 0.006 | -5.227
-4 | -0.203 | 0.04561 | 0.006 | -4.46
-3.5 | -0.156 | 0.04422 | 0.006 | -3.525
-3 | -0.108 | 0.04257 | 0.006 | -2.531
-2.5 | -0.059 | 0.04123 | 0.006 | -1.432
-2 | -0.01 | 0.0401 | 0.006 | -0.246
-1.5 | 0.04 | 0.03926 | 0.006 | 1.01
-1 | 0.09 | 0.03864 | 0.006 | 2.317
-0.5 | 0.14 | 0.03816 | 0.006 | 3.66
0 | 0.223 | 0.01671 | 0.006 | 13.323
0.5 | 0.276 | 0.0181 | 0.006 | 15.227
1 | 0.327 | 0.01977 | 0.006 | 16.55
1.5 | 0.378 | 0.02745 | 0.009 | 13.759
2 | 0.428 | 0.02914 | 0.009 | 14.677
2.5 | 0.478 | 0.02977 | 0.009 | 16.061
3 | 0.528 | 0.03146 | 0.008 | 16.793
3.5 | 0.578 | 0.03315 | 0.008 | 17.449
4 | 0.629 | 0.03479 | 0.008 | 18.08
4.5 | 0.679 | 0.03654 | 0.007 | 18.591
5 | 0.73 | 0.0384 | 0.007 | 18.999
5.5 | 0.78 | 0.0403 | 0.007 | 19.353
6 | 0.83 | 0.04233 | 0.006 | 19.607
6.5 | 0.88 | 0.04457 | 0.006 | 19.736
7 | 0.929 | 0.04689 | 0.006 | 19.81
7.5 | 0.978 | 0.04943 | 0.005 | 19.786
8 | 1.026 | 0.05214 | 0.005 | 19.684
8.5 | 1.075 | 0.055 | 0.005 | 19.54
9 | 1.122 | 0.05804 | 0.005 | 19.337
9.5 | 1.169 | 0.06138 | 0.004 | 19.05
10 | 1.216 | 0.06476 | 0.004 | 18.775
10.5 | 1.262 | 0.06844 | 0.004 | 18.434
11 | 1.307 | 0.07233 | 0.003 | 18.066
11.5 | 1.351 | 0.07644 | 0.003 | 17.678
12 | 1.394 | 0.08084 | 0.003 | 17.245
12.5 | 1.434 | 0.08537 | 0.002 | 16.798
13 | 1.471 | 0.09019 | 0.002 | 16.315
13.5 | 1.507 | 0.0953 | 0.002 | 15.81
14 | 1.539 | 0.10064 | 0.001 | 15.289
14.5 | 1.569 | 0.10619 | 0.001 | 14.774
15 | 1.596 | 0.11198 | 0.001 | 14.252
15.5 | 1.62 | 0.11816 | 0 | 13.711
16 | 1.641 | 0.12446 | 0 | 13.188
16.5 | 1.66 | 0.13096 | 0 | 12.679
17 | 1.677 | 0.13731 | -0.001 | 12.216
17.5 | 1.691 | 0.14385 | -0.001 | 11.758
18 | 1.704 | 0.15094 | -0.002 | 11.29
18.5 | 1.706 | 0.15976 | -0.002 | 10.677
19 | 1.703 | 0.16938 | -0.002 | 10.056
19.5 | 1.697 | 0.17961 | -0.003 | 9.45
20 | 1.687 | 0.1908 | -0.003 | 8.843

## 2. Re 50k Mach 0.00 (2)
BIGFOIL.COM POLAR EXPORT
NACA44115
NACA44115 |  |  |  | Cl Max: | 0.7722 | at alpha= | 20 | deg
XFOIL ncrit=9 |  |  |  | L/D Max: | 15.0083 | at alpha= | 0 | deg
Re: | 50000 |  |  | Cd Min: | 0.23408 | at alpha= | 20 | deg
Mach: | 0 |  |  | Cl=0 at alpha= | -2.6426 | deg
|  |  |  | @ Cl=0.1, Cd= | 0.035219
|  |  |  | @ Cl=0.4, Cd= | 0.035433
|  |  |  | @ Cl=0.6, Cd= | 0.17304
alpha (deg) | Cl | Cd | Cm | Cl/Cd
-20 | -0.5402 | 0.22434 | 0.0276 | -2.408
-19.5 | -0.5312 | 0.22255 | 0.0231 | -2.3869
-19 | -0.5147 | 0.21605 | 0.0201 | -2.3823
-18.5 | -0.4912 | 0.20788 | 0.0184 | -2.3629
-18 | -0.477 | 0.20323 | 0.0152 | -2.3471
-17.5 | -0.4848 | 0.20583 | 0.0097 | -2.3553
-17 | -0.4449 | 0.19128 | 0.0098 | -2.3259
-16.5 | -0.4302 | 0.18598 | 0.0071 | -2.3132
-16 | -0.4383 | 0.18641 | 0.0022 | -2.3513
-15.5 | -0.403 | 0.17429 | 0.0019 | -2.3122
-15 | -0.3895 | 0.16886 | -0.0004 | -2.3066
-14.5 | -0.4004 | 0.16703 | -0.0052 | -2.3972
-14 | -0.3623 | 0.15637 | -0.0045 | -2.3169
-13.5 | -0.3737 | 0.15413 | -0.0089 | -2.4246
-13 | -0.3418 | 0.14421 | -0.0087 | -2.3702
-12.5 | -0.3476 | 0.14034 | -0.0121 | -2.4768
-12 | -0.3219 | 0.13189 | -0.012 | -2.4407
-11.5 | -0.3593 | 0.13027 | -0.0176 | -2.7581
-11 | -0.3211 | 0.12094 | -0.0158 | -2.655
-10.5 | -0.3031 | 0.1137 | -0.0156 | -2.6658
-10 | -0.2972 | 0.10752 | -0.0159 | -2.7641
-9.5 | -0.3056 | 0.10228 | -0.0164 | -2.9879
-9 | -0.2878 | 0.09617 | -0.0138 | -2.9926
-8.5 | -0.2747 | 0.09118 | -0.0098 | -3.0127
-8 | -0.2532 | 0.08774 | -0.0028 | -2.8858
-7.5 | -0.1718 | 0.08379 | 0.0056 | -2.0504
-7 | -0.0686 | 0.07704 | 0.0057 | -0.89045
-6.5 | 0.0095 | 0.07145 | -0.0025 | 0.13296
-5.5 | -0.1624 | 0.05506 | -0.0264 | -2.9495
-4.5 | -0.2009 | 0.04381 | -0.0308 | -4.5857
-4 | -0.1403 | 0.04093 | -0.029 | -3.4278
-3.5 | -0.0924 | 0.03922 | -0.0259 | -2.3559
-3 | -0.0366 | 0.03797 | -0.0233 | -0.96392
-2.5 | 0.0146 | 0.03681 | -0.0219 | 0.39663
-2 | 0.0912 | 0.0353 | -0.0248 | 2.5836
-1.5 | 0.1807 | 0.03448 | -0.0298 | 5.2407
-1 | 0.2236 | 0.03467 | -0.0278 | 6.4494
-0.5 | 0.2539 | 0.03454 | -0.0233 | 7.3509
0 | 0.5451 | 0.03632 | -0.0597 | 15.0083
0.5 | 0.5695 | 0.03878 | -0.057 | 14.6854
1 | 0.5894 | 0.04164 | -0.0539 | 14.1547
1.5 | 0.5819 | 0.04688 | -0.05 | 12.4125
2 | 0.5408 | 0.05412 | -0.0441 | 9.9926
2.5 | 0.4313 | 0.0636 | -0.0335 | 6.7814
3 | 0.4127 | 0.06925 | -0.0291 | 5.9596
4 | 0.2454 | 0.08394 | -0.0207 | 2.9235
4.5 | 0.2659 | 0.08752 | -0.0186 | 3.0382
5 | 0.2876 | 0.0912 | -0.0166 | 3.1535
5.5 | 0.3061 | 0.09497 | -0.0147 | 3.2231
6 | 0.3247 | 0.09886 | -0.013 | 3.2844
6.5 | 0.3437 | 0.10287 | -0.0114 | 3.3411
7.5 | 0.4169 | 0.11468 | -0.0114 | 3.6353
8 | 0.4187 | 0.1171 | -0.009 | 3.5756
8.5 | 0.4219 | 0.12021 | -0.0073 | 3.5097
9 | 0.4324 | 0.12427 | -0.0063 | 3.4795
9.5 | 0.4566 | 0.13001 | -0.0062 | 3.512
10 | 0.4875 | 0.13567 | -0.0062 | 3.5933
10.5 | 0.4842 | 0.13829 | -0.0053 | 3.5013
11 | 0.4973 | 0.14321 | -0.0054 | 3.4725
11.5 | 0.5373 | 0.15059 | -0.006 | 3.568
12 | 0.5292 | 0.15254 | -0.0059 | 3.4693
12.5 | 0.5515 | 0.15882 | -0.0066 | 3.4725
13 | 0.5689 | 0.16329 | -0.0071 | 3.484
13.5 | 0.5736 | 0.16724 | -0.0081 | 3.4298
14 | 0.611 | 0.17546 | -0.0089 | 3.4823
14.5 | 0.6052 | 0.17713 | -0.0104 | 3.4167
15 | 0.6522 | 0.18898 | -0.0115 | 3.4512
15.5 | 0.6379 | 0.18738 | -0.0133 | 3.4043
16 | 0.6622 | 0.1951 | -0.0148 | 3.3942
16.5 | 0.6715 | 0.19803 | -0.0166 | 3.3909
17 | 0.684 | 0.20346 | -0.0189 | 3.3618
17.5 | 0.7056 | 0.20924 | -0.0205 | 3.3722
18 | 0.7112 | 0.21302 | -0.0235 | 3.3387
18.5 | 0.7424 | 0.22212 | -0.0247 | 3.3423
19 | 0.7409 | 0.22326 | -0.0284 | 3.3186
19.5 | 0.7712 | 0.23371 | -0.0299 | 3.2998
20 | 0.7722 | 0.23408 | -0.0336 | 3.2989

## 3. Re 50k Mach 0.10 (1)
BIGFOIL.COM POLAR EXPORT
NACA44115
NACA44115 |  |  |  | Cl Max: | 1.695 | at alpha= | 18 | deg
JavaFoil+Calcfoil stall+Eppler ext transition |  |  |  | L/D Max: | 19.758 | at alpha= | 7 | deg
Re: | 50000 |  |  | Cd Min: | 0.01692 | at alpha= | 0 | deg
Mach: | 0.1 |  |  | Cl=0 at alpha= | -1.9 | deg
|  |  |  | @ Cl=0.1, Cd= | 0.038614
|  |  |  | @ Cl=0.4, Cd= | 0.028442
|  |  |  | @ Cl=0.6, Cd= | 0.034011
alpha (deg) | Cl | Cd | Cm | Cl/Cd
-20 | -0.711 | 0.35274 | 0.005 | -2.016
-19.5 | -0.725 | 0.32728 | 0.005 | -2.216
-19 | -0.738 | 0.31381 | 0.005 | -2.353
-18.5 | -0.751 | 0.29234 | 0.005 | -2.568
-18 | -0.762 | 0.27791 | 0.006 | -2.742
-17.5 | -0.772 | 0.26364 | 0.006 | -2.928
-17 | -0.781 | 0.24842 | 0.006 | -3.142
-16.5 | -0.788 | 0.23261 | 0.006 | -3.386
-16 | -0.793 | 0.216 | 0.006 | -3.671
-15.5 | -0.796 | 0.20305 | 0.006 | -3.922
-15 | -0.798 | 0.19181 | 0.006 | -4.16
-14.5 | -0.797 | 0.17783 | 0.006 | -4.482
-14 | -0.794 | 0.16744 | 0.006 | -4.741
-13.5 | -0.788 | 0.15662 | 0.006 | -5.032
-13 | -0.78 | 0.14778 | 0.006 | -5.277
-12.5 | -0.769 | 0.1369 | 0.006 | -5.616
-12 | -0.755 | 0.12831 | 0.006 | -5.885
-11.5 | -0.739 | 0.11939 | 0.006 | -6.186
-11 | -0.719 | 0.11116 | 0.006 | -6.47
-10.5 | -0.696 | 0.10397 | 0.006 | -6.698
-10 | -0.671 | 0.0971 | 0.006 | -6.908
-9.5 | -0.643 | 0.09049 | 0.006 | -7.102
-9 | -0.612 | 0.0845 | 0.006 | -7.245
-8.5 | -0.579 | 0.07888 | 0.006 | -7.346
-8 | -0.544 | 0.07395 | 0.006 | -7.362
-7.5 | -0.507 | 0.06891 | 0.006 | -7.364
-7 | -0.469 | 0.06464 | 0.006 | -7.25
-6.5 | -0.428 | 0.06047 | 0.006 | -7.078
-6 | -0.386 | 0.05707 | 0.006 | -6.761
-5.5 | -0.342 | 0.0539 | 0.006 | -6.349
-5 | -0.297 | 0.05104 | 0.006 | -5.824
-4.5 | -0.251 | 0.04804 | 0.006 | -5.23
-4 | -0.204 | 0.04539 | 0.006 | -4.501
-3.5 | -0.157 | 0.04436 | 0.006 | -3.53
-3 | -0.108 | 0.04267 | 0.006 | -2.537
-2.5 | -0.059 | 0.04132 | 0.006 | -1.435
-2 | -0.01 | 0.0402 | 0.006 | -0.247
-1.5 | 0.04 | 0.03935 | 0.006 | 1.013
-1 | 0.09 | 0.03871 | 0.006 | 2.324
-0.5 | 0.14 | 0.03823 | 0.006 | 3.671
0 | 0.223 | 0.01692 | 0.006 | 13.183
0.5 | 0.276 | 0.01837 | 0.006 | 15.04
1 | 0.328 | 0.02007 | 0.006 | 16.347
1.5 | 0.379 | 0.02772 | 0.009 | 13.663
2 | 0.429 | 0.02944 | 0.009 | 14.574
2.5 | 0.48 | 0.03005 | 0.009 | 15.966
3 | 0.53 | 0.03174 | 0.008 | 16.702
3.5 | 0.581 | 0.0334 | 0.008 | 17.388
4 | 0.632 | 0.03504 | 0.008 | 18.021
4.5 | 0.682 | 0.03683 | 0.007 | 18.521
5 | 0.733 | 0.03866 | 0.007 | 18.951
5.5 | 0.783 | 0.04057 | 0.007 | 19.306
6 | 0.834 | 0.04263 | 0.006 | 19.553
6.5 | 0.883 | 0.04488 | 0.006 | 19.68
7 | 0.933 | 0.04722 | 0.006 | 19.758
7.5 | 0.982 | 0.04979 | 0.005 | 19.727
8 | 1.031 | 0.05256 | 0.005 | 19.609
8.5 | 1.079 | 0.05544 | 0.005 | 19.467
9 | 1.127 | 0.05855 | 0.005 | 19.246
9.5 | 1.174 | 0.06189 | 0.004 | 18.969
10 | 1.221 | 0.06536 | 0.004 | 18.675
10.5 | 1.267 | 0.0691 | 0.004 | 18.328
11 | 1.312 | 0.07306 | 0.003 | 17.953
11.5 | 1.356 | 0.07725 | 0.003 | 17.555
12 | 1.399 | 0.08172 | 0.003 | 17.118
12.5 | 1.439 | 0.08629 | 0.002 | 16.675
13 | 1.476 | 0.09126 | 0.002 | 16.17
13.5 | 1.51 | 0.09645 | 0.002 | 15.66
14 | 1.542 | 0.10188 | 0.001 | 15.135
14.5 | 1.572 | 0.10762 | 0.001 | 14.603
15 | 1.598 | 0.11362 | 0.001 | 14.061
15.5 | 1.621 | 0.1198 | 0 | 13.527
16 | 1.641 | 0.12636 | 0 | 12.986
16.5 | 1.658 | 0.13298 | 0 | 12.471
17 | 1.674 | 0.13952 | -0.001 | 11.997
17.5 | 1.688 | 0.14602 | -0.001 | 11.559
18 | 1.695 | 0.15415 | -0.002 | 10.996
18.5 | 1.694 | 0.16355 | -0.002 | 10.357
19 | 1.688 | 0.17358 | -0.002 | 9.725
19.5 | 1.679 | 0.18422 | -0.003 | 9.113
20 | 1.665 | 0.19592 | -0.003 | 8.498

## 4. Re 50k Mach 0.10 (2)
BIGFOIL.COM POLAR EXPORT
NACA44115
NACA44115 |  |  |  | Cl Max: | 0.7716 | at alpha= | 19.5 | deg
XFOIL ncrit=9 |  |  |  | L/D Max: | 15.2146 | at alpha= | -0.5 | deg
Re: | 50000 |  |  | Cd Min: | 0.23407 | at alpha= | 19.5 | deg
Mach: | 0.1 |  |  | Cl=0 at alpha= | -2.6088 | deg
|  |  |  | @ Cl=0.1, Cd= | 0.035539
|  |  |  | @ Cl=0.4, Cd= | 0.034442
|  |  |  | @ Cl=0.6, Cd= | 0.17356
alpha (deg) | Cl | Cd | Cm | Cl/Cd
-20 | -0.5415 | 0.22507 | 0.0278 | -2.4059
-19.5 | -0.5336 | 0.22389 | 0.0231 | -2.3833
-19 | -0.5138 | 0.21595 | 0.0205 | -2.3793
-18.5 | -0.4917 | 0.2084 | 0.0186 | -2.3594
-18 | -0.4781 | 0.20405 | 0.0152 | -2.3431
-17.5 | -0.4875 | 0.2073 | 0.0097 | -2.3517
-17 | -0.4445 | 0.19169 | 0.01 | -2.3188
-16.5 | -0.4306 | 0.18664 | 0.0072 | -2.3071
-16 | -0.4407 | 0.18769 | 0.002 | -2.348
-15.5 | -0.4014 | 0.17457 | 0.0021 | -2.2994
-15 | -0.3898 | 0.16955 | -0.0004 | -2.299
-14.5 | -0.3894 | 0.16536 | -0.0041 | -2.3549
-14 | -0.3611 | 0.15682 | -0.0044 | -2.3026
-13.5 | -0.376 | 0.15524 | -0.0093 | -2.4221
-13 | -0.3393 | 0.14457 | -0.0086 | -2.347
-12.5 | -0.3499 | 0.14134 | -0.0125 | -2.4756
-12 | -0.3194 | 0.13231 | -0.0119 | -2.414
-11.5 | -0.3248 | 0.12695 | -0.0147 | -2.5585
-11 | -0.3243 | 0.12191 | -0.0163 | -2.6602
-10.5 | -0.303 | 0.11434 | -0.0158 | -2.65
-10 | -0.2961 | 0.10811 | -0.0161 | -2.7389
-9.5 | -0.3105 | 0.10318 | -0.0169 | -3.0093
-9 | -0.289 | 0.09687 | -0.0139 | -2.9834
-8.5 | -0.2686 | 0.0917 | -0.0096 | -2.9291
-8 | -0.2608 | 0.08873 | -0.0026 | -2.9393
-7.5 | -0.1737 | 0.08448 | 0.0058 | -2.0561
-7 | -0.0661 | 0.07734 | 0.0054 | -0.85467
-6.5 | 0.0215 | 0.07105 | -0.0056 | 0.3026
-5.5 | -0.1638 | 0.05538 | -0.0267 | -2.9577
-5 | -0.2435 | 0.0473 | -0.0296 | -5.148
-4.5 | -0.2004 | 0.04408 | -0.0311 | -4.5463
-4 | -0.1439 | 0.04138 | -0.029 | -3.4775
-3.5 | -0.0919 | 0.03944 | -0.0261 | -2.3301
-3 | -0.0399 | 0.03843 | -0.0233 | -1.0383
-2.5 | 0.0111 | 0.0373 | -0.0216 | 0.29759
-2 | 0.0881 | 0.03565 | -0.0245 | 2.4712
-1.5 | 0.1803 | 0.03479 | -0.0298 | 5.1825
-0.5 | 0.5211 | 0.03425 | -0.0621 | 15.2146
0 | 0.547 | 0.03668 | -0.0599 | 14.9128
0.5 | 0.5676 | 0.03957 | -0.0572 | 14.3442
1 | 0.5912 | 0.04203 | -0.0539 | 14.0661
1.5 | 0.5722 | 0.04817 | -0.0497 | 11.8788
2 | 0.522 | 0.05578 | -0.0433 | 9.3582
2.5 | 0.4206 | 0.06445 | -0.0328 | 6.526
3 | 0.4149 | 0.06972 | -0.0291 | 5.9509
4 | 0.245 | 0.0843 | -0.0207 | 2.9063
4.5 | 0.2657 | 0.0879 | -0.0185 | 3.0228
5 | 0.2876 | 0.0916 | -0.0166 | 3.1397
5.5 | 0.3057 | 0.09536 | -0.0146 | 3.2057
6 | 0.3241 | 0.09924 | -0.0129 | 3.2658
6.5 | 0.3426 | 0.10323 | -0.0113 | 3.3188
7 | 0.3638 | 0.10779 | -0.0102 | 3.3751
7.5 | 0.4118 | 0.11485 | -0.011 | 3.5855
8 | 0.4198 | 0.1178 | -0.009 | 3.5637
8.5 | 0.4223 | 0.12075 | -0.0072 | 3.4973
9 | 0.432 | 0.12473 | -0.0062 | 3.4635
9.5 | 0.4525 | 0.13009 | -0.006 | 3.4784
10 | 0.4891 | 0.13649 | -0.0062 | 3.5834
10.5 | 0.4843 | 0.13882 | -0.0052 | 3.4887
11 | 0.4961 | 0.14359 | -0.0053 | 3.455
11.5 | 0.5387 | 0.15145 | -0.006 | 3.5569
12 | 0.5294 | 0.15308 | -0.0058 | 3.4583
12.5 | 0.5491 | 0.15899 | -0.0065 | 3.4537
13 | 0.5698 | 0.16396 | -0.0071 | 3.4752
13.5 | 0.5738 | 0.16774 | -0.0081 | 3.4208
14 | 0.6127 | 0.17638 | -0.009 | 3.4737
14.5 | 0.6059 | 0.17771 | -0.0104 | 3.4095
15 | 0.6489 | 0.18884 | -0.0115 | 3.4362
15.5 | 0.6391 | 0.18804 | -0.0133 | 3.3987
16 | 0.6615 | 0.19537 | -0.0149 | 3.3859
16.5 | 0.6731 | 0.19878 | -0.0167 | 3.3862
17 | 0.6848 | 0.20401 | -0.0191 | 3.3567
17.5 | 0.7076 | 0.21015 | -0.0207 | 3.3671
18 | 0.7127 | 0.21371 | -0.0237 | 3.3349
18.5 | 0.745 | 0.22333 | -0.0249 | 3.3359
19 | 0.7429 | 0.22405 | -0.0286 | 3.3158
19.5 | 0.7716 | 0.23407 | -0.0302 | 3.2964

## 5. Re 50k Mach 0.25 (1)
BIGFOIL.COM POLAR EXPORT
NACA44115
NACA44115 |  |  |  | Cl Max: | 1.641 | at alpha= | 17 | deg
JavaFoil+Calcfoil stall+Eppler ext transition |  |  |  | L/D Max: | 19.415 | at alpha= | 7 | deg
Re: | 50000 |  |  | Cd Min: | 0.01826 | at alpha= | 0 | deg
Mach: | 0.25 |  |  | Cl=0 at alpha= | -1.902 | deg
|  |  |  | @ Cl=0.1, Cd= | 0.03902
|  |  |  | @ Cl=0.4, Cd= | 0.029336
|  |  |  | @ Cl=0.6, Cd= | 0.03489
alpha (deg) | Cl | Cd | Cm | Cl/Cd
-17 | -0.485 | 0.36738 | 0.005 | -1.321
-16.5 | -0.522 | 0.33619 | 0.006 | -1.553
-16 | -0.556 | 0.29937 | 0.006 | -1.857
-15.5 | -0.586 | 0.27097 | 0.006 | -2.164
-15 | -0.613 | 0.24968 | 0.006 | -2.456
-14.5 | -0.636 | 0.22877 | 0.006 | -2.782
-14 | -0.656 | 0.20812 | 0.006 | -3.15
-13.5 | -0.671 | 0.19103 | 0.006 | -3.511
-13 | -0.682 | 0.17346 | 0.006 | -3.929
-12.5 | -0.688 | 0.16205 | 0.006 | -4.245
-12 | -0.69 | 0.14677 | 0.006 | -4.699
-11.5 | -0.687 | 0.13565 | 0.006 | -5.064
-11 | -0.68 | 0.12529 | 0.006 | -5.425
-10.5 | -0.667 | 0.11577 | 0.006 | -5.761
-10 | -0.65 | 0.1063 | 0.006 | -6.111
-9.5 | -0.629 | 0.09798 | 0.006 | -6.415
-9 | -0.604 | 0.09072 | 0.006 | -6.656
-8.5 | -0.576 | 0.0839 | 0.006 | -6.861
-8 | -0.544 | 0.07772 | 0.006 | -7.003
-7.5 | -0.51 | 0.07259 | 0.006 | -7.025
-7 | -0.473 | 0.0674 | 0.006 | -7.017
-6.5 | -0.434 | 0.06306 | 0.006 | -6.876
-6 | -0.392 | 0.05886 | 0.006 | -6.66
-5.5 | -0.349 | 0.05532 | 0.006 | -6.302
-5 | -0.303 | 0.05181 | 0.006 | -5.855
-4.5 | -0.257 | 0.04911 | 0.006 | -5.229
-4 | -0.209 | 0.0472 | 0.006 | -4.429
-3.5 | -0.16 | 0.04501 | 0.006 | -3.563
-3 | -0.111 | 0.04329 | 0.006 | -2.563
-2.5 | -0.061 | 0.04182 | 0.006 | -1.455
-2 | -0.01 | 0.04069 | 0.006 | -0.25
-1.5 | 0.041 | 0.03979 | 0.006 | 1.028
-1 | 0.092 | 0.0391 | 0.006 | 2.362
-0.5 | 0.144 | 0.03858 | 0.006 | 3.735
0 | 0.226 | 0.01826 | 0.006 | 12.357
0.5 | 0.28 | 0.0199 | 0.006 | 14.053
1 | 0.333 | 0.02164 | 0.006 | 15.368
1.5 | 0.385 | 0.02869 | 0.009 | 13.413
2 | 0.437 | 0.03093 | 0.009 | 14.129
2.5 | 0.489 | 0.0324 | 0.009 | 15.098
3 | 0.541 | 0.03308 | 0.008 | 16.367
3.5 | 0.594 | 0.0347 | 0.008 | 17.107
4 | 0.646 | 0.03635 | 0.008 | 17.769
4.5 | 0.698 | 0.03818 | 0.007 | 18.283
5 | 0.75 | 0.04002 | 0.007 | 18.742
5.5 | 0.802 | 0.04206 | 0.007 | 19.066
6 | 0.853 | 0.04428 | 0.006 | 19.266
6.5 | 0.904 | 0.04662 | 0.006 | 19.393
7 | 0.955 | 0.04917 | 0.006 | 19.415
7.5 | 1.005 | 0.05194 | 0.006 | 19.341
8 | 1.054 | 0.05487 | 0.005 | 19.212
8.5 | 1.103 | 0.05803 | 0.005 | 19.01
9 | 1.151 | 0.06144 | 0.005 | 18.741
9.5 | 1.199 | 0.06501 | 0.004 | 18.447
10 | 1.246 | 0.06885 | 0.004 | 18.1
10.5 | 1.292 | 0.07298 | 0.004 | 17.707
11 | 1.338 | 0.0773 | 0.003 | 17.303
11.5 | 1.381 | 0.08194 | 0.003 | 16.859
12 | 1.424 | 0.08684 | 0.003 | 16.4
12.5 | 1.462 | 0.09211 | 0.002 | 15.876
13 | 1.497 | 0.09772 | 0.002 | 15.32
13.5 | 1.528 | 0.10364 | 0.002 | 14.747
14 | 1.556 | 0.10982 | 0.001 | 14.167
14.5 | 1.58 | 0.1165 | 0.001 | 13.56
15 | 1.6 | 0.12333 | 0.001 | 12.97
15.5 | 1.614 | 0.13072 | 0 | 12.349
16 | 1.625 | 0.1384 | 0 | 11.741
16.5 | 1.632 | 0.14645 | 0 | 11.144
17 | 1.641 | 0.15424 | -0.001 | 10.637
17.5 | 1.63 | 0.16459 | -0.001 | 9.905
18 | 1.612 | 0.17625 | -0.002 | 9.149
18.5 | 1.588 | 0.1888 | -0.002 | 8.41
19 | 1.556 | 0.2033 | -0.002 | 7.654
19.5 | 1.516 | 0.22065 | -0.003 | 6.869
20 | 1.462 | 0.24341 | -0.003 | 6.007

## 6. Re 50k Mach 0.25 (2)
BIGFOIL.COM POLAR EXPORT
NACA44115
NACA44115 |  |  |  | Cl Max: | 0.7883 | at alpha= | 20 | deg
XFOIL ncrit=9 |  |  |  | L/D Max: | 13.0716 | at alpha= | 0.5 | deg
Re: | 50000 |  |  | Cd Min: | 0.24026 | at alpha= | 20 | deg
Mach: | 0.25 |  |  | Cl=0 at alpha= | -2.5775 | deg
|  |  |  | @ Cl=0.1, Cd= | 0.037193
|  |  |  | @ Cl=0.4, Cd= | 0.11999
|  |  |  | @ Cl=0.6, Cd= | 0.17777
alpha (deg) | Cl | Cd | Cm | Cl/Cd
-20 | -0.5504 | 0.22995 | 0.0288 | -2.3936
-19 | -0.5142 | 0.21758 | 0.0226 | -2.3633
-18.5 | -0.4952 | 0.2116 | 0.0198 | -2.3403
-18 | -0.4879 | 0.21 | 0.0152 | -2.3233
-17.5 | -0.4661 | 0.20146 | 0.0129 | -2.3136
-17 | -0.4442 | 0.19431 | 0.0109 | -2.286
-16.5 | -0.4374 | 0.19165 | 0.0069 | -2.2823
-16 | -0.4227 | 0.18518 | 0.004 | -2.2826
-15.5 | -0.3965 | 0.17669 | 0.0027 | -2.244
-15 | -0.3975 | 0.17484 | -0.0013 | -2.2735
-14.5 | -0.3698 | 0.16506 | -0.0024 | -2.2404
-14 | -0.3595 | 0.16005 | -0.0048 | -2.2462
-13.5 | -0.356 | 0.15486 | -0.008 | -2.2989
-13 | -0.3305 | 0.14695 | -0.0086 | -2.2491
-12.5 | -0.3374 | 0.14276 | -0.0123 | -2.3634
-12 | -0.3151 | 0.13545 | -0.0127 | -2.3263
-11.5 | -0.2982 | 0.12819 | -0.0134 | -2.3262
-11 | -0.3009 | 0.12278 | -0.0156 | -2.4507
-10.5 | -0.3218 | 0.11953 | -0.0185 | -2.6922
-10 | -0.3171 | 0.11316 | -0.0187 | -2.8022
-9.5 | -0.2678 | 0.10419 | -0.0151 | -2.5703
-9 | -0.2593 | 0.09885 | -0.0131 | -2.6232
-8.5 | -0.2449 | 0.09413 | -0.009 | -2.6017
-8 | -0.2063 | 0.08971 | -0.0024 | -2.2996
-7.5 | -0.1513 | 0.0862 | 0.0049 | -1.7552
-6.5 | 0.0891 | 0.0685 | -0.0233 | 1.3007
-6 | 0.0329 | 0.06398 | -0.0287 | 0.51422
-5.5 | -0.1639 | 0.05532 | -0.0324 | -2.9628
-5 | -0.2306 | 0.04875 | -0.0336 | -4.7303
-4.5 | -0.1943 | 0.04549 | -0.0333 | -4.2713
-4 | -0.1443 | 0.04301 | -0.0305 | -3.355
-3.5 | -0.0974 | 0.0412 | -0.027 | -2.3641
-3 | -0.0469 | 0.04028 | -0.0237 | -1.1643
-2.5 | 0.0086 | 0.03876 | -0.0219 | 0.22188
-2 | 0.0791 | 0.03727 | -0.0234 | 2.1224
-1 | 0.2319 | 0.03671 | -0.0292 | 6.3171
-0.5 | 0.245 | 0.03853 | -0.0244 | 6.3587
0 | 0.2491 | 0.0406 | -0.0188 | 6.1355
0.5 | 0.5626 | 0.04304 | -0.0578 | 13.0716
1 | 0.5588 | 0.04774 | -0.0536 | 11.7051
1.5 | 0.51 | 0.05494 | -0.0472 | 9.2829
2 | 0.4174 | 0.0629 | -0.037 | 6.6359
2.5 | 0.3802 | 0.06833 | -0.0306 | 5.5642
4.5 | 0.2691 | 0.09038 | -0.0189 | 2.9774
5 | 0.2912 | 0.09421 | -0.0169 | 3.091
6 | 0.324 | 0.10159 | -0.0126 | 3.1893
6.5 | 0.3393 | 0.10541 | -0.0107 | 3.2189
7 | 0.3547 | 0.1095 | -0.0092 | 3.2393
7.5 | 0.3745 | 0.11398 | -0.0081 | 3.2857
9 | 0.4312 | 0.12735 | -0.0057 | 3.3859
9.5 | 0.4431 | 0.13183 | -0.0051 | 3.3611
10 | 0.4948 | 0.14089 | -0.0062 | 3.512
10.5 | 0.4856 | 0.14183 | -0.0049 | 3.4238
11 | 0.4931 | 0.14594 | -0.0048 | 3.3788
11.5 | 0.5467 | 0.15638 | -0.0061 | 3.496
12 | 0.5316 | 0.15609 | -0.0055 | 3.4057
12.5 | 0.5441 | 0.16097 | -0.0063 | 3.3801
13 | 0.5758 | 0.1679 | -0.007 | 3.4294
13.5 | 0.5759 | 0.17062 | -0.0081 | 3.3753
14.5 | 0.6108 | 0.18097 | -0.0106 | 3.3751
15 | 0.6398 | 0.18952 | -0.012 | 3.3759
15.5 | 0.6463 | 0.19175 | -0.0137 | 3.3705
16 | 0.662 | 0.19768 | -0.0156 | 3.3488
16.5 | 0.6825 | 0.20309 | -0.0173 | 3.3606
17 | 0.6908 | 0.20737 | -0.0199 | 3.3312
17.5 | 0.7193 | 0.21531 | -0.0214 | 3.3408
18 | 0.7219 | 0.2177 | -0.0247 | 3.316
19 | 0.7544 | 0.22861 | -0.0299 | 3.2999
19.5 | 0.7775 | 0.23707 | -0.0321 | 3.2796
20 | 0.7883 | 0.24026 | -0.0354 | 3.281

## 7. Re 50k Mach 0.50 (1)
BIGFOIL.COM POLAR EXPORT
NACA44115
NACA44115 |  |  |  | Cl Max: | 1.46 | at alpha= | 12 | deg
JavaFoil+Calcfoil stall+Eppler ext transition |  |  |  | L/D Max: | 17.669 | at alpha= | 5.5 | deg
Re: | 50000 |  |  | Cd Min: | 0.0245 | at alpha= | 0 | deg
Mach: | 0.5 |  |  | Cl=0 at alpha= | -1.9018 | deg
|  |  |  | @ Cl=0.1, Cd= | 0.04071
|  |  |  | @ Cl=0.4, Cd= | 0.028261
|  |  |  | @ Cl=0.6, Cd= | 0.038304
alpha (deg) | Cl | Cd | Cm | Cl/Cd
-20 | -0.991 | 0.47182 | 0.009 | -2.101
-19.5 | -0.964 | 0.46263 | 0.009 | -2.083
-19 | -0.937 | 0.44533 | 0.009 | -2.105
-18.5 | -0.911 | 0.43937 | 0.009 | -2.073
-18 | -0.885 | 0.43421 | 0.009 | -2.037
-17.5 | -0.857 | 0.42067 | 0.009 | -2.037
-17 | -0.83 | 0.41634 | 0.009 | -1.994
-16.5 | -0.804 | 0.40129 | 0.009 | -2.002
-16 | -0.776 | 0.39153 | 0.009 | -1.982
-15.5 | -0.749 | 0.39838 | 0.009 | -1.88
-15 | -0.722 | 0.36365 | 0.009 | -1.986
-14.5 | -0.695 | 0.3484 | 0.009 | -1.996
-14 | -0.667 | 0.34751 | 0.009 | -1.92
-13.5 | -0.64 | 0.34357 | 0.009 | -1.864
-13 | -0.613 | 0.34035 | 0.009 | -1.802
-12.5 | -0.586 | 0.32462 | 0.008 | -1.804
-12 | -0.558 | 0.31674 | 0.008 | -1.763
-11.5 | -0.531 | 0.3127 | 0.008 | -1.699
-11 | -0.503 | 0.2957 | 0.008 | -1.702
-10.5 | -0.476 | 0.29291 | 0.008 | -1.625
-10 | -0.449 | 0.29032 | 0.008 | -1.546
-9.5 | -0.421 | 0.26926 | 0.008 | -1.563
-9 | -0.393 | 0.26098 | 0.008 | -1.508
-8.5 | -0.366 | 0.25498 | 0.007 | -1.434
-8 | -0.338 | 0.23711 | 0.007 | -1.426
-7.5 | -0.31 | 0.22558 | 0.007 | -1.376
-7 | -0.283 | 0.18971 | 0.006 | -1.49
-6.5 | -0.363 | 0.09732 | 0.006 | -3.73
-6 | -0.378 | 0.07871 | 0.007 | -4.797
-5.5 | -0.355 | 0.0698 | 0.007 | -5.088
-5 | -0.318 | 0.06217 | 0.007 | -5.122
-4.5 | -0.275 | 0.05656 | 0.007 | -4.859
-4 | -0.227 | 0.05265 | 0.007 | -4.305
-3.5 | -0.175 | 0.04923 | 0.007 | -3.565
-3 | -0.122 | 0.04659 | 0.007 | -2.622
-2.5 | -0.067 | 0.04455 | 0.007 | -1.51
-2 | -0.011 | 0.04292 | 0.007 | -0.263
-1.5 | 0.045 | 0.04163 | 0.006 | 1.092
-1 | 0.103 | 0.04066 | 0.006 | 2.529
-0.5 | 0.161 | 0.03996 | 0.006 | 4.019
0 | 0.239 | 0.0245 | 0.006 | 9.77
0.5 | 0.299 | 0.02598 | 0.006 | 11.508
1 | 0.358 | 0.02733 | 0.006 | 13.116
1.5 | 0.418 | 0.02866 | 0.006 | 14.583
2 | 0.477 | 0.03488 | 0.01 | 13.682
2.5 | 0.536 | 0.03688 | 0.009 | 14.537
3 | 0.595 | 0.03814 | 0.009 | 15.598
3.5 | 0.653 | 0.04004 | 0.009 | 16.312
4 | 0.711 | 0.04212 | 0.008 | 16.878
4.5 | 0.768 | 0.04443 | 0.008 | 17.287
5 | 0.824 | 0.04703 | 0.008 | 17.53
5.5 | 0.88 | 0.04983 | 0.007 | 17.669
6 | 0.935 | 0.05296 | 0.007 | 17.662
6.5 | 0.99 | 0.05637 | 0.007 | 17.554
7 | 1.043 | 0.06014 | 0.006 | 17.34
7.5 | 1.095 | 0.06423 | 0.006 | 17.043
8 | 1.145 | 0.06882 | 0.006 | 16.643
8.5 | 1.195 | 0.07384 | 0.005 | 16.18
9 | 1.242 | 0.07933 | 0.005 | 15.656
9.5 | 1.287 | 0.08547 | 0.005 | 15.063
10 | 1.33 | 0.09233 | 0.004 | 14.408
10.5 | 1.37 | 0.09998 | 0.004 | 13.706
11 | 1.406 | 0.10859 | 0.004 | 12.952
11.5 | 1.437 | 0.11847 | 0.003 | 12.129
12 | 1.46 | 0.12996 | 0.003 | 11.236
12.5 | 1.459 | 0.14371 | 0.002 | 10.155
13 | 1.424 | 0.16097 | 0.002 | 8.849
13.5 | 1.317 | 0.18589 | 0.002 | 7.087
14 | 0.882 | 0.27866 | 0.001 | 3.166
14.5 | 0.913 | 0.35407 | 0.001 | 2.577
15 | 0.944 | 0.39759 | 0 | 2.375
15.5 | 0.976 | 0.44716 | 0 | 2.182
16 | 1.007 | 0.4793 | 0 | 2.101
16.5 | 1.037 | 0.5132 | 0 | 2.021
17 | 1.067 | 0.51271 | -0.001 | 2.082

## 8. Re 50k Mach 0.50 (2)
BIGFOIL.COM POLAR EXPORT
NACA44115
NACA44115 |  |  |  | Cl Max: | 0.8538 | at alpha= | 20 | deg
XFOIL ncrit=9 |  |  |  | L/D Max: | 3.2572 | at alpha= | 15.5 | deg
Re: | 50000 |  |  | Cd Min: | 0.26701 | at alpha= | 20 | deg
Mach: | 0.5 |  |  | Cl=0 at alpha= | -1.2532 | deg
|  |  |  | @ Cl=0.1, Cd= | 0.074772
|  |  |  | @ Cl=0.4, Cd= | 0.13324
|  |  |  | @ Cl=0.6, Cd= | 0.18576
alpha (deg) | Cl | Cd | Cm | Cl/Cd
-20 | -0.5861 | 0.24809 | 0.0364 | -2.3624
-19.5 | -0.5637 | 0.24132 | 0.0325 | -2.3359
-19 | -0.5483 | 0.23856 | 0.0274 | -2.2984
-18.5 | -0.5257 | 0.23055 | 0.0237 | -2.2802
-18 | -0.4977 | 0.22084 | 0.0212 | -2.2537
-17.5 | -0.4815 | 0.21688 | 0.0168 | -2.2201
-17 | -0.4637 | 0.21106 | 0.0128 | -2.197
-16.5 | -0.4336 | 0.20085 | 0.0107 | -2.1588
-16 | -0.4179 | 0.19635 | 0.0068 | -2.1283
-15.5 | -0.401 | 0.19023 | 0.0032 | -2.108
-15 | -0.3725 | 0.18132 | 0.0013 | -2.0544
-14.5 | -0.383 | 0.18322 | -0.0039 | -2.0904
-14 | -0.3338 | 0.16807 | -0.0042 | -1.9861
-13.5 | -0.3389 | 0.16717 | -0.0084 | -2.0273
-13 | -0.2982 | 0.15519 | -0.0091 | -1.9215
-12.5 | -0.3006 | 0.15201 | -0.0126 | -1.9775
-12 | -0.2791 | 0.14482 | -0.0139 | -1.9272
-11.5 | -0.2528 | 0.13647 | -0.0148 | -1.8524
-11 | -0.2367 | 0.12986 | -0.016 | -1.8227
-10.5 | -0.2231 | 0.12369 | -0.0169 | -1.8037
-10 | -0.2347 | 0.12041 | -0.0179 | -1.9492
-9.5 | -0.2197 | 0.11434 | -0.0166 | -1.9215
-9 | -0.1816 | 0.10704 | -0.0139 | -1.6966
-8.5 | -0.1871 | 0.10475 | -0.0096 | -1.7862
-8 | -0.0775 | 0.09606 | -0.0177 | -0.80679
-7.5 | 0.0944 | 0.08274 | -0.035 | 1.1409
-7 | 0.1546 | 0.077 | -0.0373 | 2.0078
-6.5 | 0.1773 | 0.07232 | -0.0384 | 2.4516
-6 | 0.0125 | 0.06931 | -0.0409 | 0.18035
-5 | -0.1575 | 0.05639 | -0.0472 | -2.793
-4.5 | -0.1671 | 0.05428 | -0.0423 | -3.0785
-4 | -0.1408 | 0.05151 | -0.0381 | -2.7334
-3.5 | -0.1146 | 0.04987 | -0.0328 | -2.298
-3 | -0.0865 | 0.04892 | -0.0273 | -1.7682
-2.5 | -0.0461 | 0.04812 | -0.0229 | -0.95802
-2 | -0.0183 | 0.04836 | -0.0188 | -0.37841
-1.5 | -0.0152 | 0.05067 | -0.0137 | -0.29998
-1 | 0.0156 | 0.05223 | -0.0108 | 0.29868
-0.5 | 0.0616 | 0.05426 | -0.0122 | 1.1353
0 | 0.0679 | 0.05807 | -0.01 | 1.1693
0.5 | 0.0716 | 0.06205 | -0.0074 | 1.1539
1 | 0.0915 | 0.06481 | -0.0053 | 1.4118
1.5 | 0.0842 | 0.06867 | -0.0016 | 1.2262
2 | 0.0858 | 0.07241 | 0.0008 | 1.1849
4 | 0.2152 | 0.09393 | -0.0193 | 2.2911
4.5 | 0.2381 | 0.0978 | -0.0166 | 2.4346
5 | 0.254 | 0.10147 | -0.0138 | 2.5032
5.5 | 0.2741 | 0.10552 | -0.0116 | 2.5976
6 | 0.2954 | 0.10983 | -0.0098 | 2.6896
6.5 | 0.3311 | 0.11597 | -0.0094 | 2.855
8 | 0.3761 | 0.12757 | -0.0046 | 2.9482
8.5 | 0.3956 | 0.13243 | -0.0039 | 2.9872
9 | 0.4439 | 0.14132 | -0.0048 | 3.1411
9.5 | 0.4424 | 0.14274 | -0.0033 | 3.0993
10 | 0.4535 | 0.14693 | -0.0031 | 3.0865
10.5 | 0.4992 | 0.15648 | -0.0041 | 3.1902
11 | 0.4997 | 0.1578 | -0.0036 | 3.1667
11.5 | 0.5145 | 0.16278 | -0.0043 | 3.1607
12 | 0.5542 | 0.17163 | -0.0053 | 3.229
12.5 | 0.553 | 0.17302 | -0.0061 | 3.1962
13 | 0.5908 | 0.1828 | -0.0074 | 3.2319
13.5 | 0.5954 | 0.18439 | -0.0087 | 3.229
14 | 0.6201 | 0.19174 | -0.0104 | 3.2341
14.5 | 0.6387 | 0.19651 | -0.0121 | 3.2502
15 | 0.6552 | 0.20216 | -0.0143 | 3.241
15.5 | 0.6821 | 0.20941 | -0.0161 | 3.2572
16 | 0.6933 | 0.21357 | -0.019 | 3.2462
16.5 | 0.7257 | 0.2233 | -0.0208 | 3.2499
17 | 0.7324 | 0.22573 | -0.0243 | 3.2446
17.5 | 0.772 | 0.23988 | -0.026 | 3.2183
18 | 0.7718 | 0.23848 | -0.0302 | 3.2363
18.5 | 0.802 | 0.24976 | -0.0326 | 3.2111
19 | 0.8119 | 0.25197 | -0.0366 | 3.2222
19.5 | 0.8338 | 0.26057 | -0.0399 | 3.1999
20 | 0.8538 | 0.26701 | -0.0433 | 3.1976

## 9. Re 100k Mach 0.00 (1)
BIGFOIL.COM POLAR EXPORT
NACA44115
NACA44115 |  |  |  | Cl Max: | 1.717 | at alpha= | 18.5 | deg
JavaFoil+Calcfoil stall+Eppler ext transition |  |  |  | L/D Max: | 31.634 | at alpha= | 4 | deg
Re: | 100000 |  |  | Cd Min: | 0.01191 | at alpha= | 0 | deg
Mach: | 0 |  |  | Cl=0 at alpha= | -1.9 | deg
|  |  |  | @ Cl=0.1, Cd= | 0.034728
|  |  |  | @ Cl=0.4, Cd= | 0.01812
|  |  |  | @ Cl=0.6, Cd= | 0.019156
alpha (deg) | Cl | Cd | Cm | Cl/Cd
-20 | -0.762 | 0.27498 | 0.005 | -2.77
-19.5 | -0.773 | 0.26101 | 0.005 | -2.961
-19 | -0.783 | 0.24847 | 0.006 | -3.151
-18.5 | -0.792 | 0.23677 | 0.006 | -3.346
-18 | -0.801 | 0.22296 | 0.006 | -3.591
-17.5 | -0.808 | 0.21295 | 0.006 | -3.793
-17 | -0.813 | 0.19893 | 0.006 | -4.088
-16.5 | -0.817 | 0.19022 | 0.006 | -4.297
-16 | -0.82 | 0.17858 | 0.006 | -4.591
-15.5 | -0.82 | 0.16924 | 0.006 | -4.848
-15 | -0.819 | 0.15944 | 0.006 | -5.137
-14.5 | -0.816 | 0.14949 | 0.006 | -5.456
-14 | -0.81 | 0.14135 | 0.006 | -5.729
-13.5 | -0.802 | 0.13146 | 0.006 | -6.099
-13 | -0.791 | 0.12364 | 0.006 | -6.4
-12.5 | -0.778 | 0.11677 | 0.006 | -6.665
-12 | -0.763 | 0.10945 | 0.006 | -6.969
-11.5 | -0.745 | 0.10172 | 0.006 | -7.32
-11 | -0.724 | 0.09528 | 0.006 | -7.597
-10.5 | -0.7 | 0.08917 | 0.006 | -7.848
-10 | -0.673 | 0.08372 | 0.006 | -8.04
-9.5 | -0.644 | 0.07841 | 0.006 | -8.215
-9 | -0.613 | 0.07347 | 0.006 | -8.343
-8.5 | -0.58 | 0.06921 | 0.006 | -8.374
-8 | -0.544 | 0.06509 | 0.006 | -8.359
-7.5 | -0.507 | 0.06125 | 0.006 | -8.275
-7 | -0.468 | 0.05761 | 0.006 | -8.119
-6.5 | -0.427 | 0.05446 | 0.006 | -7.842
-6 | -0.385 | 0.05144 | 0.006 | -7.48
-5.5 | -0.341 | 0.04855 | 0.006 | -7.028
-5 | -0.296 | 0.04612 | 0.006 | -6.424
-4.5 | -0.25 | 0.04394 | 0.006 | -5.697
-4 | -0.204 | 0.04201 | 0.006 | -4.846
-3.5 | -0.156 | 0.03987 | 0.006 | -3.913
-3 | -0.108 | 0.03845 | 0.006 | -2.804
-2.5 | -0.059 | 0.03682 | 0.006 | -1.605
-2 | -0.01 | 0.03577 | 0.006 | -0.276
-1.5 | 0.04 | 0.03548 | 0.006 | 1.12
-1 | 0.09 | 0.03484 | 0.006 | 2.574
-0.5 | 0.14 | 0.03428 | 0.006 | 4.085
0 | 0.233 | 0.01191 | 0.007 | 19.526
0.5 | 0.293 | 0.01766 | 0.011 | 16.586
1 | 0.352 | 0.01786 | 0.011 | 19.725
1.5 | 0.411 | 0.01818 | 0.011 | 22.581
2 | 0.467 | 0.01859 | 0.01 | 25.122
2.5 | 0.521 | 0.01747 | 0.01 | 29.839
3 | 0.574 | 0.01848 | 0.009 | 31.04
3.5 | 0.624 | 0.01978 | 0.009 | 31.546
4 | 0.673 | 0.02128 | 0.009 | 31.634
4.5 | 0.721 | 0.02303 | 0.008 | 31.32
5 | 0.769 | 0.02503 | 0.008 | 30.709
5.5 | 0.816 | 0.02705 | 0.007 | 30.176
6 | 0.864 | 0.02924 | 0.007 | 29.535
6.5 | 0.91 | 0.03159 | 0.007 | 28.813
7 | 0.958 | 0.03394 | 0.006 | 28.214
7.5 | 1.005 | 0.03642 | 0.006 | 27.589
8 | 1.051 | 0.03903 | 0.005 | 26.937
8.5 | 1.098 | 0.04167 | 0.005 | 26.361
9 | 1.145 | 0.04444 | 0.005 | 25.767
9.5 | 1.191 | 0.04746 | 0.004 | 25.091
10 | 1.237 | 0.05042 | 0.004 | 24.54
10.5 | 1.283 | 0.05362 | 0.004 | 23.922
11 | 1.327 | 0.05692 | 0.003 | 23.322
11.5 | 1.372 | 0.06036 | 0.003 | 22.727
12 | 1.415 | 0.06408 | 0.003 | 22.08
12.5 | 1.455 | 0.06784 | 0.002 | 21.448
13 | 1.493 | 0.07184 | 0.002 | 20.777
13.5 | 1.528 | 0.07603 | 0.002 | 20.096
14 | 1.56 | 0.08049 | 0.001 | 19.384
14.5 | 1.591 | 0.08507 | 0.001 | 18.697
15 | 1.618 | 0.08994 | 0.001 | 17.988
15.5 | 1.642 | 0.09487 | 0 | 17.306
16 | 1.663 | 0.10031 | 0 | 16.58
16.5 | 1.682 | 0.10591 | 0 | 15.879
17 | 1.698 | 0.11198 | -0.001 | 15.16
17.5 | 1.709 | 0.11905 | -0.001 | 14.356
18 | 1.716 | 0.12955 | -0.002 | 13.246
18.5 | 1.717 | 0.13779 | -0.002 | 12.464
19 | 1.715 | 0.14614 | -0.002 | 11.738
19.5 | 1.71 | 0.15496 | -0.003 | 11.037
20 | 1.702 | 0.16374 | -0.003 | 10.393

## 10. Re 100k Mach 0.00 (2)
BIGFOIL.COM POLAR EXPORT
NACA44115
NACA44115 |  |  |  | Cl Max: | 0.9872 | at alpha= | 7.5 | deg
XFOIL ncrit=9 |  |  |  | L/D Max: | 29.651 | at alpha= | 3.5 | deg
Re: | 100000 |  |  | Cd Min: | 0.22208 | at alpha= | -20 | deg
Mach: | 0 |  |  | Cl=0 at alpha= | -2.7103 | deg
|  |  |  | @ Cl=0.1, Cd= | 0.025956
|  |  |  | @ Cl=0.4, Cd= | 0.021669
|  |  |  | @ Cl=0.6, Cd= | 0.14355
alpha (deg) | Cl | Cd | Cm | Cl/Cd
-20 | -0.5374 | 0.22208 | 0.0253 | -2.4198
-19.5 | -0.5202 | 0.21567 | 0.0225 | -2.412
-19 | -0.5009 | 0.2095 | 0.0202 | -2.3909
-18.5 | -0.4843 | 0.20398 | 0.0172 | -2.3743
-18 | -0.4802 | 0.20144 | 0.0118 | -2.3838
-17.5 | -0.4547 | 0.1926 | 0.0109 | -2.3609
-17 | -0.4371 | 0.18666 | 0.0086 | -2.3417
-16.5 | -0.4247 | 0.18137 | 0.0052 | -2.3416
-15.5 | -0.3956 | 0.16892 | 0.0001 | -2.3419
-15 | -0.3807 | 0.16304 | -0.0021 | -2.335
-14.5 | -0.3945 | 0.16037 | -0.0088 | -2.4599
-14 | -0.3611 | 0.15076 | -0.0077 | -2.3952
-13.5 | -0.3453 | 0.14447 | -0.0092 | -2.3901
-13 | -0.345 | 0.13909 | -0.0134 | -2.4804
-12.5 | -0.3459 | 0.13243 | -0.0173 | -2.6119
-12 | -0.3182 | 0.12532 | -0.0161 | -2.5391
-11.5 | -0.3225 | 0.11958 | -0.0204 | -2.6969
-11 | -0.3398 | 0.11276 | -0.0264 | -3.0135
-10.5 | -0.304 | 0.10567 | -0.023 | -2.8769
-10 | -0.305 | 0.09927 | -0.0257 | -3.0724
-9.5 | -0.3693 | 0.09247 | -0.0348 | -3.9937
-9 | -0.3458 | 0.08412 | -0.0333 | -4.1108
-8.5 | -0.3512 | 0.07883 | -0.0307 | -4.4552
-8 | -0.3986 | 0.0757 | -0.0232 | -5.2655
-7.5 | -0.378 | 0.06742 | -0.0307 | -5.6066
-7 | -0.3269 | 0.05945 | -0.0386 | -5.4987
-6.5 | -0.2916 | 0.05438 | -0.0386 | -5.3623
-5.5 | -0.242 | 0.0446 | -0.0308 | -5.426
-5 | -0.2231 | 0.04119 | -0.0254 | -5.4164
-4.5 | -0.1994 | 0.0369 | -0.0207 | -5.4038
-4 | -0.1719 | 0.03326 | -0.0159 | -5.1684
-3 | -0.0314 | 0.03006 | -0.0117 | -1.0446
-2.5 | 0.0228 | 0.02788 | -0.0103 | 0.81779
-2 | 0.0782 | 0.0266 | -0.009 | 2.9398
-1.5 | 0.1388 | 0.02481 | -0.0096 | 5.5945
-1 | 0.1976 | 0.02386 | -0.0096 | 8.2816
-0.5 | 0.2512 | 0.02315 | -0.0087 | 10.851
0 | 0.2944 | 0.02274 | -0.0059 | 12.9464
0.5 | 0.3259 | 0.0211 | -0.0017 | 15.4455
1 | 0.653 | 0.02361 | -0.048 | 27.6578
1.5 | 0.6916 | 0.02443 | -0.0458 | 28.3095
2 | 0.7292 | 0.02525 | -0.0433 | 28.8792
2.5 | 0.768 | 0.02617 | -0.041 | 29.3466
3 | 0.8009 | 0.02751 | -0.0381 | 29.113
3.5 | 0.8412 | 0.02837 | -0.0357 | 29.651
4 | 0.8648 | 0.03051 | -0.0318 | 28.3448
4.5 | 0.8989 | 0.03183 | -0.0288 | 28.2407
5 | 0.9237 | 0.034 | -0.025 | 27.1676
5.5 | 0.9319 | 0.0371 | -0.0195 | 25.1186
6 | 0.9734 | 0.03799 | -0.0171 | 25.6225
6.5 | 0.9056 | 0.04605 | -0.0053 | 19.6656
7.5 | 0.9872 | 0.04814 | -0.0003 | 20.5069
8.5 | 0.4787 | 0.10867 | 0.0003 | 4.4051
9 | 0.5351 | 0.11324 | 0.0014 | 4.7254
9.5 | 0.5054 | 0.11794 | 0.0014 | 4.2852
10 | 0.5644 | 0.12339 | 0.0022 | 4.5741
10.5 | 0.5316 | 0.12758 | 0.0017 | 4.1668
11 | 0.5915 | 0.13391 | 0.0023 | 4.4171
11.5 | 0.5577 | 0.1375 | 0.0012 | 4.056
12.5 | 0.4691 | 0.14355 | 0.0104 | 3.2679

## 11. Re 100k Mach 0.10 (1)
BIGFOIL.COM POLAR EXPORT
NACA44115
NACA44115 |  |  |  | Cl Max: | 1.707 | at alpha= | 18 | deg
JavaFoil+Calcfoil stall+Eppler ext transition |  |  |  | L/D Max: | 31.236 | at alpha= | 4 | deg
Re: | 100000 |  |  | Cd Min: | 0.01196 | at alpha= | 0 | deg
Mach: | 0.1 |  |  | Cl=0 at alpha= | -1.9 | deg
|  |  |  | @ Cl=0.1, Cd= | 0.034788
|  |  |  | @ Cl=0.4, Cd= | 0.01818
|  |  |  | @ Cl=0.6, Cd= | 0.01938
alpha (deg) | Cl | Cd | Cm | Cl/Cd
-20 | -0.711 | 0.28992 | 0.005 | -2.453
-19.5 | -0.725 | 0.27348 | 0.005 | -2.652
-19 | -0.739 | 0.2626 | 0.006 | -2.812
-18.5 | -0.751 | 0.24615 | 0.006 | -3.05
-18 | -0.762 | 0.23432 | 0.006 | -3.252
-17.5 | -0.772 | 0.21849 | 0.006 | -3.534
-17 | -0.781 | 0.20762 | 0.006 | -3.761
-16.5 | -0.788 | 0.19477 | 0.006 | -4.045
-16 | -0.793 | 0.18518 | 0.006 | -4.284
-15.5 | -0.797 | 0.17231 | 0.006 | -4.624
-15 | -0.798 | 0.1628 | 0.006 | -4.902
-14.5 | -0.797 | 0.15149 | 0.006 | -5.262
-14 | -0.794 | 0.14377 | 0.006 | -5.523
-13.5 | -0.788 | 0.13491 | 0.006 | -5.843
-13 | -0.78 | 0.12569 | 0.006 | -6.206
-12.5 | -0.769 | 0.11804 | 0.006 | -6.515
-12 | -0.755 | 0.11049 | 0.006 | -6.836
-11.5 | -0.739 | 0.10308 | 0.006 | -7.167
-11 | -0.719 | 0.09672 | 0.006 | -7.439
-10.5 | -0.697 | 0.09067 | 0.006 | -7.683
-10 | -0.671 | 0.0849 | 0.006 | -7.903
-9.5 | -0.643 | 0.07941 | 0.006 | -8.096
-9 | -0.612 | 0.07429 | 0.006 | -8.244
-8.5 | -0.58 | 0.06955 | 0.006 | -8.334
-8 | -0.545 | 0.0655 | 0.006 | -8.314
-7.5 | -0.508 | 0.06154 | 0.006 | -8.249
-7 | -0.469 | 0.05803 | 0.006 | -8.079
-6.5 | -0.428 | 0.05469 | 0.006 | -7.83
-6 | -0.386 | 0.05122 | 0.006 | -7.536
-5.5 | -0.342 | 0.04874 | 0.006 | -7.026
-5 | -0.297 | 0.0463 | 0.006 | -6.423
-4.5 | -0.251 | 0.04405 | 0.006 | -5.706
-4 | -0.204 | 0.04217 | 0.006 | -4.848
-3.5 | -0.157 | 0.03995 | 0.006 | -3.923
-3 | -0.108 | 0.03853 | 0.006 | -2.812
-2.5 | -0.059 | 0.03688 | 0.006 | -1.61
-2 | -0.01 | 0.03585 | 0.006 | -0.277
-1.5 | 0.04 | 0.03555 | 0.006 | 1.123
-1 | 0.09 | 0.03489 | 0.006 | 2.583
-0.5 | 0.141 | 0.03437 | 0.006 | 4.093
0 | 0.234 | 0.01196 | 0.007 | 19.537
0.5 | 0.294 | 0.01774 | 0.011 | 16.586
1 | 0.354 | 0.01795 | 0.011 | 19.708
1.5 | 0.412 | 0.01824 | 0.011 | 22.587
2 | 0.469 | 0.01872 | 0.01 | 25.024
2.5 | 0.523 | 0.01764 | 0.01 | 29.646
3 | 0.575 | 0.01871 | 0.009 | 30.735
3.5 | 0.625 | 0.02005 | 0.009 | 31.194
4 | 0.675 | 0.0216 | 0.009 | 31.236
4.5 | 0.723 | 0.02343 | 0.008 | 30.851
5 | 0.771 | 0.02543 | 0.008 | 30.307
5.5 | 0.819 | 0.02748 | 0.007 | 29.787
6 | 0.866 | 0.02968 | 0.007 | 29.177
6.5 | 0.913 | 0.03205 | 0.007 | 28.486
7 | 0.961 | 0.03438 | 0.006 | 27.951
7.5 | 1.008 | 0.03686 | 0.006 | 27.349
8 | 1.055 | 0.03954 | 0.005 | 26.674
8.5 | 1.102 | 0.04216 | 0.005 | 26.143
9 | 1.149 | 0.04502 | 0.005 | 25.52
9.5 | 1.195 | 0.04797 | 0.004 | 24.913
10 | 1.242 | 0.05099 | 0.004 | 24.347
10.5 | 1.287 | 0.05425 | 0.004 | 23.721
11 | 1.332 | 0.0576 | 0.003 | 23.126
11.5 | 1.376 | 0.06112 | 0.003 | 22.519
12 | 1.419 | 0.06485 | 0.003 | 21.886
12.5 | 1.46 | 0.06864 | 0.002 | 21.267
13 | 1.497 | 0.07277 | 0.002 | 20.568
13.5 | 1.532 | 0.07706 | 0.002 | 19.877
14 | 1.563 | 0.08155 | 0.001 | 19.17
14.5 | 1.593 | 0.08629 | 0.001 | 18.463
15 | 1.619 | 0.09131 | 0.001 | 17.734
15.5 | 1.642 | 0.09628 | 0 | 17.057
16 | 1.662 | 0.10183 | 0 | 16.323
16.5 | 1.679 | 0.10778 | 0 | 15.583
17 | 1.694 | 0.11406 | -0.001 | 14.848
17.5 | 1.703 | 0.12205 | -0.001 | 13.958
18 | 1.707 | 0.13251 | -0.002 | 12.88
18.5 | 1.705 | 0.14114 | -0.002 | 12.083
19 | 1.701 | 0.1497 | -0.002 | 11.36
19.5 | 1.692 | 0.15856 | -0.003 | 10.671
20 | 1.68 | 0.16794 | -0.003 | 10.003

## 12. Re 100k Mach 0.10 (2)
BIGFOIL.COM POLAR EXPORT
NACA44115
NACA44115 |  |  |  | Cl Max: | 0.9755 | at alpha= | 6 | deg
XFOIL ncrit=9 |  |  |  | L/D Max: | 29.3234 | at alpha= | 3.5 | deg
Re: | 100000 |  |  | Cd Min: | 0.22297 | at alpha= | -20 | deg
Mach: | 0.1 |  |  | Cl=0 at alpha= | -2.7138 | deg
|  |  |  | @ Cl=0.1, Cd= | 0.026122
|  |  |  | @ Cl=0.4, Cd= | 0.022196
|  |  |  | @ Cl=0.6, Cd= | 0.1349
alpha (deg) | Cl | Cd | Cm | Cl/Cd
-20 | -0.5391 | 0.22297 | 0.0254 | -2.4178
-19.5 | -0.5206 | 0.21614 | 0.0228 | -2.4086
-19 | -0.5015 | 0.21006 | 0.0204 | -2.3874
-18.5 | -0.4849 | 0.20454 | 0.0174 | -2.3707
-17.5 | -0.4545 | 0.19305 | 0.0111 | -2.3543
-17 | -0.4369 | 0.18714 | 0.0087 | -2.3346
-16.5 | -0.4251 | 0.18199 | 0.0052 | -2.3358
-16 | -0.4246 | 0.17837 | 0.0003 | -2.3804
-15.5 | -0.3944 | 0.16934 | 0.0003 | -2.329
-15 | -0.3799 | 0.16349 | -0.0021 | -2.3237
-14.5 | -0.3956 | 0.16119 | -0.0091 | -2.4542
-14 | -0.3587 | 0.15115 | -0.0075 | -2.3731
-13.5 | -0.3435 | 0.1449 | -0.0092 | -2.3706
-13 | -0.3457 | 0.1398 | -0.0138 | -2.4728
-12.5 | -0.3397 | 0.13265 | -0.0166 | -2.5609
-12 | -0.3153 | 0.12578 | -0.016 | -2.5068
-11.5 | -0.3234 | 0.12027 | -0.021 | -2.6889
-11 | -0.3277 | 0.113 | -0.0248 | -2.9
-10.5 | -0.2996 | 0.1062 | -0.0228 | -2.8211
-10 | -0.3033 | 0.09982 | -0.026 | -3.0385
-9.5 | -0.3715 | 0.09343 | -0.035 | -3.9762
-9 | -0.3237 | 0.08498 | -0.0322 | -3.8091
-8.5 | -0.3414 | 0.07936 | -0.0312 | -4.3019
-8 | -0.3953 | 0.07645 | -0.0236 | -5.1707
-7.5 | -0.367 | 0.06761 | -0.032 | -5.4282
-7 | -0.3184 | 0.05939 | -0.04 | -5.3612
-6.5 | -0.2866 | 0.05429 | -0.0396 | -5.2791
-6 | -0.2648 | 0.04993 | -0.0353 | -5.3034
-5.5 | -0.2408 | 0.0449 | -0.0312 | -5.363
-5 | -0.2224 | 0.04143 | -0.0257 | -5.3681
-4.5 | -0.199 | 0.03714 | -0.0209 | -5.3581
-4 | -0.1722 | 0.03351 | -0.0161 | -5.1388
-3.5 | -0.1322 | 0.03139 | -0.0121 | -4.2115
-3 | -0.0312 | 0.03033 | -0.0119 | -1.0287
-2.5 | 0.0233 | 0.02808 | -0.0104 | 0.82977
-2 | 0.0792 | 0.02672 | -0.0091 | 2.9641
-1.5 | 0.1397 | 0.02498 | -0.0096 | 5.5925
-1 | 0.1985 | 0.02404 | -0.0096 | 8.2571
-0.5 | 0.2527 | 0.02336 | -0.0087 | 10.8176
0 | 0.297 | 0.02291 | -0.0061 | 12.9638
0.5 | 0.3333 | 0.02178 | -0.0028 | 15.303
1 | 0.6569 | 0.0238 | -0.0482 | 27.6008
1.5 | 0.6947 | 0.02472 | -0.0458 | 28.1028
2 | 0.7331 | 0.02549 | -0.0434 | 28.7603
2.5 | 0.7699 | 0.02658 | -0.0408 | 28.9654
3 | 0.8043 | 0.02785 | -0.038 | 28.8797
3.5 | 0.8451 | 0.02882 | -0.0356 | 29.3234
4 | 0.8657 | 0.03108 | -0.0314 | 27.8539
4.5 | 0.9019 | 0.03227 | -0.0285 | 27.9486
5 | 0.9163 | 0.03516 | -0.0237 | 26.0609
5.5 | 0.9293 | 0.03791 | -0.0186 | 24.5133
6 | 0.9755 | 0.03866 | -0.0166 | 25.2328
8 | 0.5023 | 0.10429 | -0.0001 | 4.8164
8.5 | 0.39 | 0.10752 | 0.0073 | 3.6272
9 | 0.3709 | 0.11248 | 0.0081 | 3.2975
9.5 | 0.4136 | 0.11714 | 0.009 | 3.5308
10 | 0.3897 | 0.12134 | 0.0095 | 3.2116
10.5 | 0.4341 | 0.12656 | 0.0102 | 3.43
11 | 0.5954 | 0.1349 | 0.0024 | 4.4136

## 13. Re 100k Mach 0.25 (1)
BIGFOIL.COM POLAR EXPORT
NACA44115
NACA44115 |  |  |  | Cl Max: | 1.652 | at alpha= | 17 | deg
JavaFoil+Calcfoil stall+Eppler ext transition |  |  |  | L/D Max: | 29.268 | at alpha= | 3.5 | deg
Re: | 100000 |  |  | Cd Min: | 0.01225 | at alpha= | 0 | deg
Mach: | 0.25 |  |  | Cl=0 at alpha= | -1.902 | deg
|  |  |  | @ Cl=0.1, Cd= | 0.035181
|  |  |  | @ Cl=0.4, Cd= | 0.018697
|  |  |  | @ Cl=0.6, Cd= | 0.020584
alpha (deg) | Cl | Cd | Cm | Cl/Cd
-17 | -0.485 | 0.29548 | 0.005 | -1.643
-16.5 | -0.522 | 0.26606 | 0.006 | -1.963
-16 | -0.556 | 0.24693 | 0.006 | -2.252
-15.5 | -0.586 | 0.22512 | 0.006 | -2.605
-15 | -0.613 | 0.20473 | 0.006 | -2.996
-14.5 | -0.636 | 0.18658 | 0.006 | -3.411
-14 | -0.656 | 0.17039 | 0.006 | -3.849
-13.5 | -0.671 | 0.15692 | 0.006 | -4.275
-13 | -0.682 | 0.14634 | 0.006 | -4.658
-12.5 | -0.688 | 0.13418 | 0.006 | -5.128
-12 | -0.69 | 0.12457 | 0.006 | -5.538
-11.5 | -0.687 | 0.1149 | 0.006 | -5.98
-11 | -0.68 | 0.10654 | 0.006 | -6.381
-10.5 | -0.667 | 0.0982 | 0.006 | -6.793
-10 | -0.65 | 0.09098 | 0.006 | -7.143
-9.5 | -0.629 | 0.0851 | 0.006 | -7.388
-9 | -0.604 | 0.07887 | 0.006 | -7.658
-8.5 | -0.576 | 0.07342 | 0.006 | -7.844
-8 | -0.544 | 0.06829 | 0.006 | -7.973
-7.5 | -0.51 | 0.06382 | 0.006 | -7.992
-7 | -0.473 | 0.05971 | 0.006 | -7.923
-6.5 | -0.434 | 0.05587 | 0.006 | -7.763
-6 | -0.392 | 0.05269 | 0.006 | -7.444
-5.5 | -0.349 | 0.04994 | 0.006 | -6.985
-5 | -0.304 | 0.04724 | 0.006 | -6.425
-4.5 | -0.257 | 0.04491 | 0.006 | -5.719
-4 | -0.209 | 0.04233 | 0.006 | -4.942
-3.5 | -0.161 | 0.04053 | 0.006 | -3.96
-3 | -0.111 | 0.03858 | 0.006 | -2.878
-2.5 | -0.061 | 0.03726 | 0.006 | -1.634
-2 | -0.01 | 0.03675 | 0.006 | -0.277
-1.5 | 0.041 | 0.03591 | 0.006 | 1.141
-1 | 0.093 | 0.03525 | 0.007 | 2.624
-0.5 | 0.144 | 0.03475 | 0.007 | 4.157
0 | 0.239 | 0.01225 | 0.007 | 19.54
0.5 | 0.301 | 0.01258 | 0.007 | 23.938
1 | 0.361 | 0.0184 | 0.011 | 19.639
1.5 | 0.42 | 0.01885 | 0.011 | 22.278
2 | 0.476 | 0.01951 | 0.01 | 24.412
2.5 | 0.531 | 0.02042 | 0.01 | 25.983
3 | 0.583 | 0.02004 | 0.009 | 29.074
3.5 | 0.633 | 0.02164 | 0.009 | 29.268
4 | 0.684 | 0.02341 | 0.009 | 29.214
4.5 | 0.733 | 0.02546 | 0.008 | 28.778
5 | 0.782 | 0.02749 | 0.008 | 28.464
5.5 | 0.831 | 0.02969 | 0.007 | 28.001
6 | 0.88 | 0.03203 | 0.007 | 27.473
6.5 | 0.929 | 0.03438 | 0.007 | 27.028
7 | 0.978 | 0.03683 | 0.006 | 26.551
7.5 | 1.026 | 0.03947 | 0.006 | 25.998
8 | 1.075 | 0.04211 | 0.006 | 25.524
8.5 | 1.123 | 0.04494 | 0.005 | 24.989
9 | 1.171 | 0.04795 | 0.005 | 24.413
9.5 | 1.218 | 0.05103 | 0.005 | 23.87
10 | 1.265 | 0.05429 | 0.004 | 23.299
10.5 | 1.311 | 0.05775 | 0.004 | 22.698
11 | 1.357 | 0.06133 | 0.003 | 22.12
11.5 | 1.401 | 0.06518 | 0.003 | 21.491
12 | 1.444 | 0.06923 | 0.003 | 20.853
12.5 | 1.482 | 0.07355 | 0.002 | 20.15
13 | 1.517 | 0.07812 | 0.002 | 19.418
13.5 | 1.549 | 0.08299 | 0.002 | 18.66
14 | 1.576 | 0.08812 | 0.001 | 17.888
14.5 | 1.6 | 0.0936 | 0.001 | 17.097
15 | 1.62 | 0.09941 | 0.001 | 16.297
15.5 | 1.635 | 0.10545 | 0 | 15.501
16 | 1.645 | 0.11201 | 0 | 14.682
16.5 | 1.65 | 0.1195 | -0.001 | 13.811
17 | 1.652 | 0.13123 | -0.001 | 12.59
17.5 | 1.641 | 0.14167 | -0.001 | 11.582
18 | 1.624 | 0.15169 | -0.002 | 10.703
18.5 | 1.6 | 0.16223 | -0.002 | 9.863
19 | 1.57 | 0.17342 | -0.002 | 9.056
19.5 | 1.534 | 0.18581 | -0.003 | 8.258
20 | 1.492 | 0.19883 | -0.003 | 7.505

## 14. Re 100k Mach 0.25 (2)
BIGFOIL.COM POLAR EXPORT
NACA44115
NACA44115 |  |  |  | Cl Max: | 0.9276 | at alpha= | 5.5 | deg
XFOIL ncrit=9 |  |  |  | L/D Max: | 27.6636 | at alpha= | 3 | deg
Re: | 100000 |  |  | Cd Min: | 0.21918 | at alpha= | -19.5 | deg
Mach: | 0.25 |  |  | Cl=0 at alpha= | -2.7119 | deg
|  |  |  | @ Cl=0.1, Cd= | 0.027106
|  |  |  | @ Cl=0.4, Cd= | 0.023998
|  |  |  | @ Cl=0.6, Cd= | 0.13129
alpha (deg) | Cl | Cd | Cm | Cl/Cd
-19.5 | -0.5244 | 0.21918 | 0.0247 | -2.3926
-19 | -0.5056 | 0.2133 | 0.0218 | -2.3704
-18.5 | -0.4891 | 0.20788 | 0.0183 | -2.3528
-18 | -0.4786 | 0.20353 | 0.0137 | -2.3515
-17.5 | -0.4544 | 0.19573 | 0.0123 | -2.3216
-17 | -0.4371 | 0.18989 | 0.0094 | -2.3019
-16.5 | -0.4301 | 0.18609 | 0.0047 | -2.3112
-16 | -0.4106 | 0.1785 | 0.0026 | -2.3003
-15.5 | -0.3896 | 0.17168 | 0.001 | -2.2693
-15 | -0.3777 | 0.16629 | -0.0023 | -2.2713
-14.5 | -0.3737 | 0.16103 | -0.0063 | -2.3207
-14 | -0.3483 | 0.15329 | -0.0068 | -2.2722
-13.5 | -0.3356 | 0.1473 | -0.0093 | -2.2783
-13 | -0.3509 | 0.14389 | -0.016 | -2.4387
-12.5 | -0.3171 | 0.13443 | -0.0146 | -2.3588
-12 | -0.3023 | 0.12818 | -0.016 | -2.3584
-11.5 | -0.3295 | 0.12421 | -0.0241 | -2.6528
-11 | -0.2928 | 0.11512 | -0.0215 | -2.5434
-10.5 | -0.2802 | 0.10881 | -0.0224 | -2.5751
-10 | -0.3103 | 0.10321 | -0.0304 | -3.0065
-9.5 | -0.2888 | 0.09523 | -0.0288 | -3.0327
-9 | -0.2812 | 0.08911 | -0.0291 | -3.1557
-8.5 | -0.3309 | 0.08309 | -0.0332 | -3.9824
-8 | -0.4061 | 0.08236 | -0.0291 | -4.9308
-7.5 | -0.3149 | 0.0689 | -0.0401 | -4.5704
-7 | -0.2699 | 0.05995 | -0.047 | -4.5021
-6.5 | -0.2642 | 0.0552 | -0.0432 | -4.7862
-6 | -0.2524 | 0.05111 | -0.038 | -4.9384
-5.5 | -0.2328 | 0.04657 | -0.0334 | -4.9989
-5 | -0.2179 | 0.0428 | -0.0277 | -5.0911
-4 | -0.1717 | 0.0349 | -0.0172 | -4.9198
-3 | -0.0321 | 0.03201 | -0.0124 | -1.0028
-2.5 | 0.0236 | 0.0291 | -0.0111 | 0.811
-2 | 0.0808 | 0.02759 | -0.0097 | 2.9286
-1.5 | 0.1419 | 0.02605 | -0.0097 | 5.4472
-1 | 0.203 | 0.02534 | -0.0093 | 8.011
-0.5 | 0.2618 | 0.02444 | -0.0092 | 10.7119
0 | 0.3075 | 0.02412 | -0.0065 | 12.7488
0.5 | 0.3529 | 0.02378 | -0.0039 | 14.8402
1 | 0.6752 | 0.02527 | -0.0487 | 26.7194
1.5 | 0.7131 | 0.0262 | -0.046 | 27.2176
2 | 0.7507 | 0.0273 | -0.0433 | 27.4982
2.5 | 0.7832 | 0.02877 | -0.0401 | 27.2228
3 | 0.8241 | 0.02979 | -0.0375 | 27.6636
3.5 | 0.8403 | 0.03245 | -0.0328 | 25.8952
4 | 0.875 | 0.03383 | -0.0295 | 25.8646
4.5 | 0.8781 | 0.0375 | -0.0235 | 23.416
5 | 0.8779 | 0.04101 | -0.0172 | 21.407
5.5 | 0.9276 | 0.04166 | -0.015 | 22.266
6 | 0.517 | 0.0769 | 0.0015 | 6.723
6.5 | 0.4981 | 0.085 | 0.0019 | 5.86
7 | 0.5702 | 0.08372 | 0.0059 | 6.8108
8.5 | 0.48 | 0.11183 | 0.0013 | 4.2922
9 | 0.4781 | 0.11703 | 0.0016 | 4.0853
9.5 | 0.5084 | 0.12142 | 0.0023 | 4.1871
10 | 0.5026 | 0.12656 | 0.002 | 3.9712
10.5 | 0.5351 | 0.13129 | 0.0025 | 4.0757

## 15. Re 100k Mach 0.50 (1)
BIGFOIL.COM POLAR EXPORT
NACA44115
NACA44115 |  |  |  | Cl Max: | 1.476 | at alpha= | 12 | deg
JavaFoil+Calcfoil stall+Eppler ext transition |  |  |  | L/D Max: | 23.588 | at alpha= | 1 | deg
Re: | 100000 |  |  | Cd Min: | 0.01417 | at alpha= | 0 | deg
Mach: | 0.5 |  |  | Cl=0 at alpha= | -1.9035 | deg
|  |  |  | @ Cl=0.1, Cd= | 0.036926
|  |  |  | @ Cl=0.4, Cd= | 0.017877
|  |  |  | @ Cl=0.6, Cd= | 0.026958
alpha (deg) | Cl | Cd | Cm | Cl/Cd
-20 | -0.991 | 0.3656 | 0.009 | -2.711
-19.5 | -0.964 | 0.3578 | 0.009 | -2.693
-19 | -0.937 | 0.3442 | 0.009 | -2.723
-18.5 | -0.911 | 0.33862 | 0.009 | -2.69
-18 | -0.885 | 0.33363 | 0.009 | -2.651
-17.5 | -0.857 | 0.32334 | 0.009 | -2.65
-17 | -0.83 | 0.31898 | 0.009 | -2.602
-16.5 | -0.804 | 0.30711 | 0.009 | -2.616
-16 | -0.776 | 0.30312 | 0.009 | -2.56
-15.5 | -0.749 | 0.30126 | 0.009 | -2.486
-15 | -0.722 | 0.29434 | 0.009 | -2.454
-14.5 | -0.695 | 0.28148 | 0.009 | -2.47
-14 | -0.667 | 0.28001 | 0.009 | -2.384
-13.5 | -0.64 | 0.27611 | 0.009 | -2.32
-13 | -0.613 | 0.27281 | 0.009 | -2.248
-12.5 | -0.586 | 0.25864 | 0.008 | -2.264
-12 | -0.558 | 0.23693 | 0.008 | -2.357
-11.5 | -0.531 | 0.23286 | 0.008 | -2.281
-11 | -0.503 | 0.21983 | 0.008 | -2.29
-10.5 | -0.476 | 0.21715 | 0.008 | -2.192
-10 | -0.449 | 0.2145 | 0.008 | -2.092
-9.5 | -0.421 | 0.19813 | 0.008 | -2.124
-9 | -0.393 | 0.19174 | 0.008 | -2.052
-8.5 | -0.366 | 0.18644 | 0.007 | -1.961
-8 | -0.338 | 0.18361 | 0.007 | -1.842
-7.5 | -0.31 | 0.17222 | 0.007 | -1.802
-7 | -0.283 | 0.14577 | 0.006 | -1.939
-6.5 | -0.363 | 0.08262 | 0.006 | -4.395
-6 | -0.378 | 0.06693 | 0.007 | -5.642
-5.5 | -0.355 | 0.05957 | 0.007 | -5.962
-5 | -0.319 | 0.05368 | 0.007 | -5.934
-4.5 | -0.275 | 0.04925 | 0.007 | -5.581
-4 | -0.227 | 0.04639 | 0.007 | -4.888
-3.5 | -0.176 | 0.04372 | 0.007 | -4.015
-3 | -0.122 | 0.0416 | 0.007 | -2.938
-2.5 | -0.067 | 0.03986 | 0.007 | -1.689
-2 | -0.011 | 0.03855 | 0.007 | -0.293
-1.5 | 0.046 | 0.03757 | 0.007 | 1.211
-1 | 0.103 | 0.03689 | 0.007 | 2.79
-0.5 | 0.161 | 0.03642 | 0.007 | 4.414
0 | 0.261 | 0.01417 | 0.007 | 18.411
0.5 | 0.325 | 0.01506 | 0.007 | 21.563
1 | 0.386 | 0.01637 | 0.007 | 23.588
1.5 | 0.446 | 0.02283 | 0.011 | 19.524
2 | 0.504 | 0.02455 | 0.011 | 20.521
2.5 | 0.56 | 0.02646 | 0.01 | 21.182
3 | 0.617 | 0.02717 | 0.01 | 22.716
3.5 | 0.673 | 0.02938 | 0.009 | 22.899
4 | 0.729 | 0.03155 | 0.009 | 23.093
4.5 | 0.784 | 0.03384 | 0.009 | 23.173
5 | 0.839 | 0.03629 | 0.008 | 23.12
5.5 | 0.894 | 0.03876 | 0.008 | 23.078
6 | 0.949 | 0.04149 | 0.007 | 22.87
6.5 | 1.003 | 0.04437 | 0.007 | 22.598
7 | 1.056 | 0.04746 | 0.007 | 22.253
7.5 | 1.108 | 0.05088 | 0.006 | 21.779
8 | 1.159 | 0.05458 | 0.006 | 21.238
8.5 | 1.209 | 0.0587 | 0.006 | 20.59
9 | 1.256 | 0.06322 | 0.005 | 19.875
9.5 | 1.302 | 0.06821 | 0.005 | 19.091
10 | 1.345 | 0.07373 | 0.004 | 18.244
10.5 | 1.385 | 0.07991 | 0.004 | 17.336
11 | 1.422 | 0.08678 | 0.004 | 16.384
11.5 | 1.453 | 0.09484 | 0.003 | 15.317
12 | 1.476 | 0.10404 | 0.003 | 14.187
12.5 | 1.475 | 0.11524 | 0.003 | 12.8
13 | 1.44 | 0.12905 | 0.002 | 11.157
13.5 | 1.331 | 0.14891 | 0.002 | 8.939
14 | 0.882 | 0.22398 | 0.001 | 3.939
14.5 | 0.913 | 0.27746 | 0.001 | 3.289
15 | 0.944 | 0.30857 | 0 | 3.06
15.5 | 0.976 | 0.34212 | 0 | 2.852
16 | 1.007 | 0.37471 | 0 | 2.688
16.5 | 1.037 | 0.37845 | 0 | 2.741
17 | 1.067 | 0.39744 | -0.001 | 2.686

## 16. Re 100k Mach 0.50 (2)
BIGFOIL.COM POLAR EXPORT
NACA44115
NACA44115 |  |  |  | Cl Max: | 0.8643 | at alpha= | 20 | deg
XFOIL ncrit=9 |  |  |  | L/D Max: | 15.9951 | at alpha= | 2.5 | deg
Re: | 100000 |  |  | Cd Min: | 0.26029 | at alpha= | 20 | deg
Mach: | 0.5 |  |  | Cl=0 at alpha= | -2.7681 | deg
|  |  |  | @ Cl=0.1, Cd= | 0.032292
|  |  |  | @ Cl=0.4, Cd= | 0.035233
|  |  |  | @ Cl=0.6, Cd= | 0.17088
alpha (deg) | Cl | Cd | Cm | Cl/Cd
-20 | -0.5776 | 0.24372 | 0.0355 | -2.3699
-19.5 | -0.5558 | 0.23709 | 0.0314 | -2.3443
-19 | -0.5386 | 0.23254 | 0.026 | -2.3162
-18.5 | -0.5134 | 0.2237 | 0.0231 | -2.295
-18 | -0.4894 | 0.21629 | 0.02 | -2.2627
-17.5 | -0.4704 | 0.21064 | 0.0156 | -2.2332
-17 | -0.4548 | 0.20557 | 0.0109 | -2.2124
-16.5 | -0.4257 | 0.19604 | 0.0092 | -2.1715
-16 | -0.4041 | 0.18936 | 0.006 | -2.134
-15.5 | -0.3933 | 0.18539 | 0.0009 | -2.1215
-15 | -0.3664 | 0.1763 | -0.001 | -2.0783
-14.5 | -0.344 | 0.1693 | -0.0035 | -2.0319
-14 | -0.3357 | 0.16501 | -0.0081 | -2.0344
-13.5 | -0.3165 | 0.15741 | -0.0107 | -2.0107
-13 | -0.29 | 0.14948 | -0.0119 | -1.9401
-12.5 | -0.2802 | 0.14415 | -0.0155 | -1.9438
-12 | -0.2697 | 0.13762 | -0.0187 | -1.9597
-11.5 | -0.2438 | 0.12997 | -0.0193 | -1.8758
-11 | -0.2423 | 0.12497 | -0.0234 | -1.9389
-10.5 | -0.2312 | 0.11776 | -0.0257 | -1.9633
-10 | -0.2081 | 0.11071 | -0.0258 | -1.8797
-9.5 | -0.2368 | 0.10717 | -0.033 | -2.2096
-9 | -0.1965 | 0.09845 | -0.0298 | -1.9959
-8.5 | -0.1948 | 0.08956 | -0.0531 | -2.1751
-8 | -0.1175 | 0.08006 | -0.0548 | -1.4676
-7.5 | -0.1357 | 0.07333 | -0.0588 | -1.8505
-7 | -0.1523 | 0.06855 | -0.0569 | -2.2217
-6.5 | -0.1525 | 0.06298 | -0.0532 | -2.4214
-5 | -0.1748 | 0.04967 | -0.0365 | -3.5192
-4.5 | -0.1704 | 0.04487 | -0.0296 | -3.7976
-4 | -0.1522 | 0.04078 | -0.0236 | -3.7322
-3.5 | -0.1226 | 0.03703 | -0.0188 | -3.3108
-3 | -0.0244 | 0.03635 | -0.0186 | -0.67125
-2.5 | 0.0282 | 0.03439 | -0.0145 | 0.82001
-2 | 0.084 | 0.03263 | -0.0115 | 2.5743
-1.5 | 0.1479 | 0.03128 | -0.0094 | 4.7283
-1 | 0.2062 | 0.03053 | -0.008 | 6.754
-0.5 | 0.2666 | 0.03046 | -0.0066 | 8.7525
0 | 0.33 | 0.0303 | -0.006 | 10.8911
0.5 | 0.3617 | 0.03151 | -0.0013 | 11.4789
1 | 0.4003 | 0.03219 | 0.0034 | 12.4355
1.5 | 0.3999 | 0.03523 | 0.0102 | 11.3511
2.5 | 0.7209 | 0.04507 | -0.0298 | 15.9951
3 | 0.4956 | 0.06079 | -0.0156 | 8.1527
3.5 | 0.4677 | 0.06608 | -0.0103 | 7.0778
4 | 0.483 | 0.06928 | -0.0057 | 6.9717
4.5 | 0.4287 | 0.07759 | -0.0033 | 5.5252
5 | 0.4101 | 0.08375 | -0.0013 | 4.8967
5.5 | 0.4091 | 0.08978 | 0 | 4.5567
6 | 0.4293 | 0.09542 | 0.0013 | 4.4991
7 | 0.4174 | 0.10935 | 0.0008 | 3.8171
7.5 | 0.4039 | 0.11377 | 0.0017 | 3.5501
8 | 0.4445 | 0.11879 | 0.003 | 3.7419
8.5 | 0.4339 | 0.12309 | 0.0033 | 3.5251
9 | 0.4725 | 0.12852 | 0.0041 | 3.6765
9.5 | 0.4662 | 0.13297 | 0.0038 | 3.5061
10 | 0.5029 | 0.1386 | 0.0043 | 3.6284
10.5 | 0.5002 | 0.14336 | 0.0033 | 3.4891
11 | 0.5344 | 0.14898 | 0.0035 | 3.5871
11.5 | 0.5364 | 0.15413 | 0.002 | 3.4802
12 | 0.5656 | 0.15952 | 0.0018 | 3.5456
12.5 | 0.5764 | 0.16545 | 0.0001 | 3.4838
13 | 0.5988 | 0.17043 | -0.0008 | 3.5135
13.5 | 0.6164 | 0.17705 | -0.0026 | 3.4815
14 | 0.6332 | 0.18167 | -0.0043 | 3.4854
14.5 | 0.6541 | 0.18871 | -0.0061 | 3.4662
15 | 0.6695 | 0.19336 | -0.0084 | 3.4625
15.5 | 0.6916 | 0.20068 | -0.0105 | 3.4463
16 | 0.7071 | 0.20545 | -0.0132 | 3.4417
16.5 | 0.7252 | 0.21235 | -0.016 | 3.4151
17 | 0.7455 | 0.21799 | -0.0186 | 3.4199
17.5 | 0.7605 | 0.22471 | -0.0222 | 3.3844
18 | 0.7876 | 0.23146 | -0.0241 | 3.4027
18.5 | 0.7963 | 0.23748 | -0.029 | 3.3531
19.5 | 0.8339 | 0.2509 | -0.0361 | 3.3236
20 | 0.8643 | 0.26029 | -0.0378 | 3.3205

## 17. Re 250k Mach 0.00 (1)
BIGFOIL.COM POLAR EXPORT
NACA44115
NACA44115 |  |  |  | Cl Max: | 1.73 | at alpha= | 18.5 | deg
JavaFoil+Calcfoil stall+Eppler ext transition |  |  |  | L/D Max: | 59.978 | at alpha= | 6 | deg
Re: | 250000 |  |  | Cd Min: | 0.01209 | at alpha= | 2.5 | deg
Mach: | 0 |  |  | Cl=0 at alpha= | -1.9 | deg
|  |  |  | @ Cl=0.1, Cd= | 0.016348
|  |  |  | @ Cl=0.4, Cd= | 0.014412
|  |  |  | @ Cl=0.6, Cd= | 0.012444
alpha (deg) | Cl | Cd | Cm | Cl/Cd
-20 | -0.762 | 0.22987 | 0.006 | -3.316
-19.5 | -0.773 | 0.21926 | 0.006 | -3.527
-19 | -0.784 | 0.20604 | 0.006 | -3.804
-18.5 | -0.793 | 0.19792 | 0.006 | -4.007
-18 | -0.801 | 0.18718 | 0.006 | -4.281
-17.5 | -0.808 | 0.17682 | 0.006 | -4.572
-17 | -0.814 | 0.16838 | 0.006 | -4.834
-16.5 | -0.818 | 0.15853 | 0.006 | -5.161
-16 | -0.82 | 0.14983 | 0.006 | -5.476
-15.5 | -0.821 | 0.14178 | 0.006 | -5.791
-15 | -0.82 | 0.13385 | 0.006 | -6.124
-14.5 | -0.816 | 0.12598 | 0.006 | -6.48
-14 | -0.811 | 0.1198 | 0.006 | -6.765
-13.5 | -0.802 | 0.11267 | 0.006 | -7.122
-13 | -0.792 | 0.10633 | 0.006 | -7.448
-12.5 | -0.779 | 0.10015 | 0.006 | -7.778
-12 | -0.763 | 0.09355 | 0.006 | -8.161
-11.5 | -0.745 | 0.08809 | 0.007 | -8.461
-11 | -0.725 | 0.08313 | 0.007 | -8.717
-10.5 | -0.701 | 0.07815 | 0.007 | -8.964
-10 | -0.674 | 0.07347 | 0.007 | -9.171
-9.5 | -0.645 | 0.06894 | 0.007 | -9.354
-9 | -0.614 | 0.0647 | 0.007 | -9.485
-8.5 | -0.58 | 0.06133 | 0.007 | -9.461
-8 | -0.545 | 0.05774 | 0.007 | -9.437
-7.5 | -0.508 | 0.05451 | 0.007 | -9.311
-7 | -0.468 | 0.05142 | 0.007 | -9.109
-6.5 | -0.428 | 0.04825 | 0.007 | -8.864
-6 | -0.386 | 0.04576 | 0.007 | -8.425
-5.5 | -0.342 | 0.04378 | 0.007 | -7.81
-5 | -0.297 | 0.04177 | 0.007 | -7.107
-4.5 | -0.251 | 0.0398 | 0.007 | -6.305
-4 | -0.204 | 0.03801 | 0.007 | -5.371
-3.5 | -0.157 | 0.03649 | 0.007 | -4.29
-3 | -0.108 | 0.03515 | 0.007 | -3.08
-2.5 | -0.059 | 0.03343 | 0.007 | -1.777
-2 | -0.01 | 0.03208 | 0.007 | -0.31
-1.5 | 0.04 | 0.02981 | 0.008 | 1.355
-1 | 0.111 | 0.01388 | 0.012 | 7.98
-0.5 | 0.173 | 0.01388 | 0.012 | 12.428
0 | 0.234 | 0.01347 | 0.011 | 17.356
0.5 | 0.295 | 0.01353 | 0.011 | 21.797
1 | 0.356 | 0.01377 | 0.011 | 25.842
1.5 | 0.417 | 0.01466 | 0.011 | 28.43
2 | 0.477 | 0.01474 | 0.01 | 32.367
2.5 | 0.537 | 0.01209 | 0.01 | 44.404
3 | 0.596 | 0.01242 | 0.01 | 48.031
3.5 | 0.655 | 0.01278 | 0.009 | 51.257
4 | 0.713 | 0.01321 | 0.009 | 53.973
4.5 | 0.769 | 0.01337 | 0.009 | 57.549
5 | 0.825 | 0.01395 | 0.008 | 59.113
5.5 | 0.878 | 0.01466 | 0.008 | 59.908
6 | 0.93 | 0.01551 | 0.008 | 59.978
6.5 | 0.98 | 0.01653 | 0.007 | 59.316
7 | 1.029 | 0.01777 | 0.007 | 57.937
7.5 | 1.077 | 0.01921 | 0.007 | 56.064
8 | 1.123 | 0.02089 | 0.006 | 53.781
8.5 | 1.169 | 0.02281 | 0.006 | 51.251
9 | 1.214 | 0.02493 | 0.005 | 48.675
9.5 | 1.257 | 0.02738 | 0.005 | 45.925
10 | 1.301 | 0.02992 | 0.005 | 43.483
10.5 | 1.344 | 0.03266 | 0.004 | 41.136
11 | 1.386 | 0.03561 | 0.004 | 38.917
11.5 | 1.427 | 0.03875 | 0.003 | 36.833
12 | 1.467 | 0.0421 | 0.003 | 34.856
12.5 | 1.505 | 0.04556 | 0.003 | 33.025
13 | 1.539 | 0.04925 | 0.002 | 31.257
13.5 | 1.572 | 0.05318 | 0.002 | 29.553
14 | 1.601 | 0.05728 | 0.001 | 27.959
14.5 | 1.629 | 0.06164 | 0.001 | 26.428
15 | 1.654 | 0.06617 | 0.001 | 24.993
15.5 | 1.675 | 0.071 | 0 | 23.594
16 | 1.694 | 0.07613 | 0 | 22.25
16.5 | 1.71 | 0.08171 | -0.001 | 20.926
17 | 1.722 | 0.08801 | -0.001 | 19.568
17.5 | 1.729 | 0.09602 | -0.001 | 18.005
18 | 1.729 | 0.10943 | -0.002 | 15.798
18.5 | 1.73 | 0.11708 | -0.002 | 14.772
19 | 1.727 | 0.12454 | -0.002 | 13.87
19.5 | 1.722 | 0.13202 | -0.003 | 13.044
20 | 1.714 | 0.13965 | -0.003 | 12.272

## 18. Re 250k Mach 0.00 (2)
BIGFOIL.COM POLAR EXPORT
NACA44115
NACA44115 |  |  |  | Cl Max: | 1.5109 | at alpha= | 15 | deg
XFOIL ncrit=9 |  |  |  | L/D Max: | 58.4816 | at alpha= | 7 | deg
Re: | 250000 |  |  | Cd Min: | 0.21812 | at alpha= | -20 | deg
Mach: | 0 |  |  | Cl=0 at alpha= | -2.7242 | deg
|  |  |  | @ Cl=0.1, Cd= | 0.017722
|  |  |  | @ Cl=0.4, Cd= | 0.015565
|  |  |  | @ Cl=0.6, Cd= | 0.016064
alpha (deg) | Cl | Cd | Cm | Cl/Cd
-20 | -0.5358 | 0.21812 | 0.0257 | -2.4564
-19.5 | -0.5175 | 0.21264 | 0.0232 | -2.4337
-19 | -0.5005 | 0.20713 | 0.0203 | -2.4164
-18.5 | -0.4856 | 0.2012 | 0.0165 | -2.4135
-18 | -0.4727 | 0.19484 | 0.0127 | -2.4261
-17.5 | -0.4538 | 0.18905 | 0.0109 | -2.4004
-17 | -0.4375 | 0.18336 | 0.0084 | -2.386
-16.5 | -0.4238 | 0.1772 | 0.0052 | -2.3916
-16 | -0.4202 | 0.17087 | 0.0001 | -2.4592
-15.5 | -0.3971 | 0.16449 | -0.0002 | -2.4141
-15 | -0.382 | 0.15872 | -0.0023 | -2.4068
-14.5 | -0.3793 | 0.15209 | -0.007 | -2.4939
-14 | -0.3685 | 0.14496 | -0.0093 | -2.5421
-13.5 | -0.3507 | 0.13903 | -0.01 | -2.5225
-13 | -0.3389 | 0.13286 | -0.012 | -2.5508
-12.5 | -0.3614 | 0.12431 | -0.0214 | -2.9072
-12 | -0.3319 | 0.11835 | -0.0186 | -2.8044
-11.5 | -0.3184 | 0.1125 | -0.0193 | -2.8302
-11 | -0.3131 | 0.10588 | -0.0218 | -2.9571
-10.5 | -0.3672 | 0.0925 | -0.0385 | -3.9697
-10 | -0.3278 | 0.08931 | -0.0306 | -3.6704
-9.5 | -0.3267 | 0.08283 | -0.0323 | -3.9442
-9 | -0.3521 | 0.07522 | -0.0356 | -4.6809
-8.5 | -0.418 | 0.06807 | -0.0342 | -6.1407
-8 | -0.3389 | 0.05839 | -0.0452 | -5.8041
-7.5 | -0.3325 | 0.05432 | -0.0411 | -6.1211
-7 | -0.3125 | 0.04819 | -0.0379 | -6.4847
-6.5 | -0.2891 | 0.04458 | -0.034 | -6.485
-6 | -0.2716 | 0.04092 | -0.0277 | -6.6373
-5.5 | -0.24 | 0.03764 | -0.0245 | -6.3762
-5 | -0.2112 | 0.03458 | -0.0191 | -6.1076
-4.5 | -0.173 | 0.03185 | -0.0164 | -5.4317
-4 | -0.1333 | 0.0249 | -0.0105 | -5.3534
-3.5 | -0.0846 | 0.0224 | -0.0083 | -3.7768
-3 | -0.0305 | 0.02029 | -0.0071 | -1.5032
-2.5 | 0.0248 | 0.01887 | -0.0065 | 1.3143
-2 | 0.0791 | 0.01805 | -0.0057 | 4.3823
-1.5 | 0.1327 | 0.01721 | -0.005 | 7.7106
-1 | 0.1833 | 0.01676 | -0.0036 | 10.9368
-0.5 | 0.2314 | 0.01629 | -0.0018 | 14.205
0 | 0.2769 | 0.01602 | 0.0004 | 17.2846
0.5 | 0.3216 | 0.01568 | 0.0029 | 20.5102
1 | 0.3657 | 0.01548 | 0.0053 | 23.624
2 | 0.5991 | 0.01606 | -0.0157 | 37.3039
2.5 | 0.7056 | 0.01656 | -0.0256 | 42.6087
3 | 0.8079 | 0.01692 | -0.0353 | 47.7482
3.5 | 0.8788 | 0.01681 | -0.039 | 52.2784
4 | 0.9247 | 0.01708 | -0.0376 | 54.1393
4.5 | 0.9658 | 0.0176 | -0.0354 | 54.875
5 | 1.0056 | 0.01797 | -0.0329 | 55.9599
5.5 | 1.0466 | 0.01833 | -0.0306 | 57.0977
6 | 1.087 | 0.01897 | -0.0282 | 57.301
6.5 | 1.124 | 0.01946 | -0.0253 | 57.7595
7 | 1.1632 | 0.01989 | -0.0226 | 58.4816
7.5 | 1.2026 | 0.02067 | -0.0202 | 58.1809
8 | 1.2344 | 0.02133 | -0.0164 | 57.8715
8.5 | 1.2702 | 0.02184 | -0.0133 | 58.1593
9 | 1.3093 | 0.02273 | -0.0109 | 57.6023
9.5 | 1.3328 | 0.02351 | -0.0059 | 56.6908
10 | 1.3635 | 0.02413 | -0.0021 | 56.5064
10.5 | 1.4032 | 0.02504 | 0.0001 | 56.0383
11 | 1.4141 | 0.02604 | 0.0068 | 54.3049
11.5 | 1.4362 | 0.02682 | 0.0117 | 53.5496
12 | 1.4764 | 0.02767 | 0.0135 | 53.3574
12.5 | 1.4619 | 0.029 | 0.0237 | 50.4103
13 | 1.4659 | 0.03016 | 0.0303 | 48.6041
13.5 | 1.5057 | 0.03093 | 0.0317 | 48.6809
14 | 1.4801 | 0.03381 | 0.039 | 43.777
14.5 | 1.483 | 0.03617 | 0.0421 | 41.0008
15 | 1.5109 | 0.03763 | 0.0435 | 40.1515
15.5 | 1.4679 | 0.04418 | 0.0455 | 33.2254
16 | 1.4884 | 0.04621 | 0.046 | 32.2095
16.5 | 1.4391 | 0.05553 | 0.0447 | 25.9157
17 | 1.4281 | 0.06154 | 0.0431 | 23.206
17.5 | 1.1402 | 0.10772 | 0.0248 | 10.5848
18 | 1.2414 | 0.09807 | 0.0292 | 12.6583
19 | 1.3391 | 0.09528 | 0.0308 | 14.0544
20 | 0.9441 | 0.17912 | -0.0082 | 5.2708

## 19. Re 250k Mach 0.10 (1)
BIGFOIL.COM POLAR EXPORT
NACA44115
NACA44115 |  |  |  | Cl Max: | 1.72 | at alpha= | 17.5 | deg
JavaFoil+Calcfoil stall+Eppler ext transition |  |  |  | L/D Max: | 59.41 | at alpha= | 6 | deg
Re: | 250000 |  |  | Cd Min: | 0.01215 | at alpha= | 2.5 | deg
Mach: | 0.1 |  |  | Cl=0 at alpha= | -1.9 | deg
|  |  |  | @ Cl=0.1, Cd= | 0.016473
|  |  |  | @ Cl=0.4, Cd= | 0.014677
|  |  |  | @ Cl=0.6, Cd= | 0.012486
alpha (deg) | Cl | Cd | Cm | Cl/Cd
-20 | -0.712 | 0.23658 | 0.006 | -3.009
-19.5 | -0.726 | 0.22805 | 0.006 | -3.183
-19 | -0.739 | 0.21581 | 0.006 | -3.425
-18.5 | -0.751 | 0.20366 | 0.006 | -3.69
-18 | -0.763 | 0.19155 | 0.006 | -3.982
-17.5 | -0.773 | 0.18245 | 0.006 | -4.235
-17 | -0.781 | 0.17348 | 0.006 | -4.505
-16.5 | -0.789 | 0.1629 | 0.006 | -4.841
-16 | -0.794 | 0.15329 | 0.006 | -5.179
-15.5 | -0.797 | 0.14474 | 0.006 | -5.508
-15 | -0.799 | 0.13623 | 0.006 | -5.863
-14.5 | -0.798 | 0.12938 | 0.006 | -6.167
-14 | -0.795 | 0.12145 | 0.006 | -6.543
-13.5 | -0.789 | 0.11412 | 0.006 | -6.913
-13 | -0.781 | 0.10726 | 0.006 | -7.278
-12.5 | -0.77 | 0.10112 | 0.006 | -7.612
-12 | -0.756 | 0.09497 | 0.006 | -7.96
-11.5 | -0.739 | 0.08923 | 0.006 | -8.287
-11 | -0.72 | 0.08381 | 0.007 | -8.593
-10.5 | -0.697 | 0.07913 | 0.007 | -8.812
-10 | -0.672 | 0.07391 | 0.007 | -9.089
-9.5 | -0.644 | 0.06961 | 0.007 | -9.247
-9 | -0.613 | 0.06522 | 0.007 | -9.401
-8.5 | -0.58 | 0.06131 | 0.007 | -9.466
-8 | -0.545 | 0.0581 | 0.007 | -9.385
-7.5 | -0.508 | 0.05466 | 0.007 | -9.299
-7 | -0.469 | 0.0517 | 0.007 | -9.081
-6.5 | -0.429 | 0.04851 | 0.007 | -8.842
-6 | -0.387 | 0.04595 | 0.007 | -8.415
-5.5 | -0.343 | 0.04397 | 0.007 | -7.802
-5 | -0.298 | 0.04188 | 0.007 | -7.115
-4.5 | -0.252 | 0.03991 | 0.007 | -6.314
-4 | -0.205 | 0.03816 | 0.007 | -5.372
-3.5 | -0.157 | 0.03653 | 0.007 | -4.304
-3 | -0.109 | 0.03519 | 0.007 | -3.09
-2.5 | -0.06 | 0.03348 | 0.007 | -1.782
-2 | -0.01 | 0.03223 | 0.007 | -0.31
-1.5 | 0.04 | 0.03051 | 0.008 | 1.325
-1 | 0.111 | 0.0139 | 0.012 | 8.005
-0.5 | 0.173 | 0.01392 | 0.012 | 12.453
0 | 0.235 | 0.01353 | 0.012 | 17.361
0.5 | 0.296 | 0.01355 | 0.011 | 21.87
1 | 0.358 | 0.01465 | 0.011 | 24.422
1.5 | 0.419 | 0.01469 | 0.011 | 28.492
2 | 0.479 | 0.01478 | 0.01 | 32.431
2.5 | 0.539 | 0.01215 | 0.01 | 44.412
3 | 0.599 | 0.01248 | 0.01 | 47.992
3.5 | 0.658 | 0.01285 | 0.01 | 51.187
4 | 0.716 | 0.01329 | 0.009 | 53.85
4.5 | 0.772 | 0.0138 | 0.009 | 55.978
5 | 0.828 | 0.01438 | 0.009 | 57.55
5.5 | 0.881 | 0.01511 | 0.008 | 58.308
6 | 0.933 | 0.01571 | 0.008 | 59.41
6.5 | 0.983 | 0.01677 | 0.007 | 58.618
7 | 1.032 | 0.01806 | 0.007 | 57.135
7.5 | 1.08 | 0.01956 | 0.007 | 55.188
8 | 1.126 | 0.0213 | 0.006 | 52.859
8.5 | 1.172 | 0.02328 | 0.006 | 50.332
9 | 1.216 | 0.02547 | 0.005 | 47.752
9.5 | 1.26 | 0.02788 | 0.005 | 45.212
10 | 1.304 | 0.03056 | 0.005 | 42.666
10.5 | 1.347 | 0.03338 | 0.004 | 40.348
11 | 1.389 | 0.03637 | 0.004 | 38.185
11.5 | 1.43 | 0.03957 | 0.003 | 36.149
12 | 1.47 | 0.04299 | 0.003 | 34.199
12.5 | 1.508 | 0.0465 | 0.003 | 32.422
13 | 1.542 | 0.05027 | 0.002 | 30.675
13.5 | 1.574 | 0.05428 | 0.002 | 29.002
14 | 1.603 | 0.05845 | 0.001 | 27.431
14.5 | 1.63 | 0.0629 | 0.001 | 25.917
15 | 1.654 | 0.06753 | 0.001 | 24.494
15.5 | 1.675 | 0.07246 | 0 | 23.111
16 | 1.692 | 0.07774 | 0 | 21.762
16.5 | 1.706 | 0.0835 | -0.001 | 20.431
17 | 1.717 | 0.09011 | -0.001 | 19.05
17.5 | 1.72 | 0.09986 | -0.001 | 17.228
18 | 1.719 | 0.11202 | -0.002 | 15.346
18.5 | 1.717 | 0.12003 | -0.002 | 14.306
19 | 1.712 | 0.12737 | -0.002 | 13.442
19.5 | 1.704 | 0.13527 | -0.003 | 12.594
20 | 1.692 | 0.14314 | -0.003 | 11.821

## 20. Re 250k Mach 0.10 (2)
BIGFOIL.COM POLAR EXPORT
NACA44115
NACA44115 |  |  |  | Cl Max: | 1.4892 | at alpha= | 13.5 | deg
XFOIL ncrit=9 |  |  |  | L/D Max: | 58.1123 | at alpha= | 7 | deg
Re: | 250000 |  |  | Cd Min: | 0.21876 | at alpha= | -20 | deg
Mach: | 0.1 |  |  | Cl=0 at alpha= | -2.7228 | deg
|  |  |  | @ Cl=0.1, Cd= | 0.017845
|  |  |  | @ Cl=0.4, Cd= | 0.015376
|  |  |  | @ Cl=0.6, Cd= | 0.016112
alpha (deg) | Cl | Cd | Cm | Cl/Cd
-20 | -0.5366 | 0.21876 | 0.026 | -2.4529
-19.5 | -0.5182 | 0.21326 | 0.0235 | -2.4299
-19 | -0.501 | 0.20771 | 0.0205 | -2.412
-18.5 | -0.4861 | 0.20176 | 0.0166 | -2.4093
-18 | -0.4725 | 0.19538 | 0.013 | -2.4184
-17.5 | -0.4537 | 0.18958 | 0.0111 | -2.3932
-17 | -0.4372 | 0.18386 | 0.0085 | -2.3779
-16.5 | -0.4236 | 0.17767 | 0.0052 | -2.3842
-16 | -0.4187 | 0.17134 | 0.0003 | -2.4437
-15.5 | -0.3959 | 0.16498 | -0.0001 | -2.3997
-15 | -0.3807 | 0.15917 | -0.0022 | -2.3918
-14.5 | -0.379 | 0.15259 | -0.0072 | -2.4838
-14 | -0.366 | 0.14549 | -0.0091 | -2.5156
-13.5 | -0.3484 | 0.13954 | -0.01 | -2.4968
-13 | -0.3366 | 0.13333 | -0.012 | -2.5246
-12 | -0.3281 | 0.11896 | -0.0184 | -2.7581
-11.5 | -0.3148 | 0.11306 | -0.0192 | -2.7844
-11 | -0.3096 | 0.10641 | -0.0217 | -2.9095
-10.5 | -0.3492 | 0.09454 | -0.0349 | -3.6937
-10 | -0.3202 | 0.09039 | -0.0297 | -3.5424
-9.5 | -0.3181 | 0.084 | -0.0313 | -3.7869
-9 | -0.3417 | 0.07598 | -0.0357 | -4.4972
-8.5 | -0.4133 | 0.06857 | -0.0353 | -6.0274
-8 | -0.3275 | 0.05876 | -0.0471 | -5.5735
-6.5 | -0.2869 | 0.04505 | -0.0346 | -6.3685
-6 | -0.2705 | 0.04139 | -0.0282 | -6.5354
-5.5 | -0.239 | 0.038 | -0.025 | -6.2895
-4.5 | -0.1728 | 0.0321 | -0.0167 | -5.3832
-4 | -0.1336 | 0.02498 | -0.0106 | -5.3483
-3.5 | -0.0849 | 0.02269 | -0.0085 | -3.7417
-3 | -0.0306 | 0.02049 | -0.0072 | -1.4934
-2 | 0.0798 | 0.01817 | -0.0058 | 4.3919
-1.5 | 0.1339 | 0.0173 | -0.0051 | 7.7399
-1 | 0.1852 | 0.01691 | -0.0037 | 10.9521
-0.5 | 0.2334 | 0.01636 | -0.0019 | 14.2665
0 | 0.2791 | 0.01607 | 0.0004 | 17.3678
0.5 | 0.324 | 0.01576 | 0.0029 | 20.5584
1 | 0.3687 | 0.01563 | 0.0053 | 23.5893
1.5 | 0.4796 | 0.01473 | -0.0034 | 32.5594
2 | 0.5997 | 0.01611 | -0.015 | 37.2253
2.5 | 0.7079 | 0.01666 | -0.0252 | 42.491
3 | 0.8118 | 0.01701 | -0.035 | 47.7249
3.5 | 0.8829 | 0.01695 | -0.0386 | 52.0885
4 | 0.9305 | 0.01725 | -0.0376 | 53.942
4.5 | 0.9711 | 0.01775 | -0.0352 | 54.7099
5 | 1.0113 | 0.01814 | -0.0327 | 55.7497
5.5 | 1.0529 | 0.01853 | -0.0303 | 56.8214
6 | 1.0921 | 0.01917 | -0.0277 | 56.9692
6.5 | 1.1297 | 0.01968 | -0.0247 | 57.4035
7 | 1.1698 | 0.02013 | -0.0222 | 58.1123
7.5 | 1.2066 | 0.02095 | -0.0192 | 57.5943
8 | 1.2392 | 0.02163 | -0.0155 | 57.2908
8.5 | 1.2763 | 0.02213 | -0.0124 | 57.6728
9 | 1.3109 | 0.0231 | -0.0092 | 56.7489
9.5 | 1.3353 | 0.02392 | -0.0043 | 55.8236
10 | 1.3679 | 0.02451 | -0.0006 | 55.8099
10.5 | 1.4002 | 0.02555 | 0.0028 | 54.8023
11 | 1.4117 | 0.0266 | 0.0095 | 53.0714
11.5 | 1.4365 | 0.02733 | 0.014 | 52.5613
12 | 1.4651 | 0.02841 | 0.0177 | 51.5699
12.5 | 1.4473 | 0.02983 | 0.0281 | 48.5183
13 | 1.458 | 0.03103 | 0.0333 | 46.9868
13.5 | 1.4892 | 0.03219 | 0.0356 | 46.2628
14 | 1.4599 | 0.03573 | 0.0418 | 40.8592
14.5 | 1.4716 | 0.03786 | 0.044 | 38.8695
15 | 1.4779 | 0.04091 | 0.0457 | 36.1256
15.5 | 1.434 | 0.04846 | 0.0462 | 29.5914
16 | 1.484 | 0.04798 | 0.0472 | 30.9296
16.5 | 1.2067 | 0.0868 | 0.0333 | 13.9021
17 | 1.4097 | 0.06514 | 0.0432 | 21.6411
17.5 | 1.1671 | 0.10465 | 0.027 | 11.1524
18 | 1.3496 | 0.08378 | 0.0365 | 16.1089

## 21. Re 250k Mach 0.25 (1)
BIGFOIL.COM POLAR EXPORT
NACA44115
NACA44115 |  |  |  | Cl Max: | 1.67 | at alpha= | 16.5 | deg
JavaFoil+Calcfoil stall+Eppler ext transition |  |  |  | L/D Max: | 55.646 | at alpha= | 5.5 | deg
Re: | 250000 |  |  | Cd Min: | 0.01285 | at alpha= | 3 | deg
Mach: | 0.25 |  |  | Cl=0 at alpha= | -1.902 | deg
|  |  |  | @ Cl=0.1, Cd= | 0.017397
|  |  |  | @ Cl=0.4, Cd= | 0.014707
|  |  |  | @ Cl=0.6, Cd= | 0.013372
alpha (deg) | Cl | Cd | Cm | Cl/Cd
-17 | -0.486 | 0.22914 | 0.006 | -2.119
-16.5 | -0.523 | 0.2131 | 0.006 | -2.452
-16 | -0.556 | 0.1934 | 0.006 | -2.876
-15.5 | -0.587 | 0.17781 | 0.006 | -3.299
-15 | -0.614 | 0.16482 | 0.006 | -3.723
-14.5 | -0.637 | 0.15105 | 0.006 | -4.216
-14 | -0.656 | 0.14039 | 0.006 | -4.674
-13.5 | -0.671 | 0.1295 | 0.006 | -5.184
-13 | -0.682 | 0.12159 | 0.006 | -5.61
-12.5 | -0.688 | 0.11212 | 0.006 | -6.141
-12 | -0.69 | 0.10449 | 0.006 | -6.606
-11.5 | -0.688 | 0.09682 | 0.006 | -7.102
-11 | -0.68 | 0.09056 | 0.007 | -7.512
-10.5 | -0.668 | 0.08411 | 0.007 | -7.937
-10 | -0.65 | 0.07863 | 0.007 | -8.271
-9.5 | -0.629 | 0.07328 | 0.007 | -8.588
-9 | -0.605 | 0.06834 | 0.007 | -8.847
-8.5 | -0.576 | 0.06405 | 0.007 | -9.001
-8 | -0.545 | 0.05988 | 0.007 | -9.102
-7.5 | -0.511 | 0.05615 | 0.007 | -9.094
-7 | -0.474 | 0.05282 | 0.007 | -8.969
-6.5 | -0.434 | 0.04972 | 0.007 | -8.735
-6 | -0.393 | 0.0471 | 0.007 | -8.339
-5.5 | -0.349 | 0.04485 | 0.007 | -7.79
-5 | -0.304 | 0.04259 | 0.007 | -7.14
-4.5 | -0.257 | 0.04055 | 0.007 | -6.347
-4 | -0.21 | 0.03874 | 0.007 | -5.412
-3.5 | -0.161 | 0.03659 | 0.007 | -4.399
-3 | -0.111 | 0.0352 | 0.007 | -3.165
-2.5 | -0.061 | 0.03389 | 0.007 | -1.804
-2 | -0.01 | 0.03274 | 0.007 | -0.313
-1.5 | 0.041 | 0.03108 | 0.007 | 1.33
-1 | 0.114 | 0.01415 | 0.012 | 8.073
-0.5 | 0.178 | 0.01375 | 0.012 | 12.956
0 | 0.241 | 0.01375 | 0.012 | 17.544
0.5 | 0.304 | 0.01428 | 0.012 | 21.299
1 | 0.367 | 0.01435 | 0.011 | 25.569
1.5 | 0.429 | 0.01502 | 0.011 | 28.588
2 | 0.491 | 0.01513 | 0.011 | 32.487
2.5 | 0.553 | 0.01526 | 0.01 | 36.212
3 | 0.613 | 0.01285 | 0.01 | 47.724
3.5 | 0.673 | 0.01329 | 0.01 | 50.645
4 | 0.731 | 0.01381 | 0.009 | 52.949
4.5 | 0.788 | 0.01443 | 0.009 | 54.614
5 | 0.843 | 0.01517 | 0.009 | 55.555
5.5 | 0.896 | 0.01611 | 0.008 | 55.646
6 | 0.948 | 0.01722 | 0.008 | 55.024
6.5 | 0.998 | 0.01857 | 0.007 | 53.728
7 | 1.047 | 0.02015 | 0.007 | 51.939
7.5 | 1.094 | 0.02197 | 0.007 | 49.803
8 | 1.141 | 0.02376 | 0.006 | 48.022
8.5 | 1.187 | 0.02605 | 0.006 | 45.556
9 | 1.232 | 0.02858 | 0.005 | 43.09
9.5 | 1.276 | 0.0313 | 0.005 | 40.771
10 | 1.32 | 0.03424 | 0.005 | 38.557
10.5 | 1.363 | 0.03737 | 0.004 | 36.478
11 | 1.406 | 0.04076 | 0.004 | 34.482
11.5 | 1.447 | 0.0443 | 0.003 | 32.663
12 | 1.487 | 0.04801 | 0.003 | 30.973
12.5 | 1.523 | 0.05199 | 0.003 | 29.289
13 | 1.555 | 0.0561 | 0.002 | 27.718
13.5 | 1.584 | 0.06051 | 0.002 | 26.183
14 | 1.61 | 0.06518 | 0.001 | 24.695
14.5 | 1.631 | 0.07018 | 0.001 | 23.241
15 | 1.649 | 0.0755 | 0.001 | 21.837
15.5 | 1.661 | 0.08132 | 0 | 20.42
16 | 1.668 | 0.0877 | 0 | 19.017
16.5 | 1.67 | 0.09511 | -0.001 | 17.562
17 | 1.664 | 0.10994 | -0.001 | 15.137
17.5 | 1.652 | 0.11992 | -0.001 | 13.772
18 | 1.634 | 0.12898 | -0.002 | 12.669
18.5 | 1.611 | 0.13795 | -0.002 | 11.676
19 | 1.581 | 0.14724 | -0.002 | 10.74
19.5 | 1.546 | 0.15718 | -0.003 | 9.835
20 | 1.505 | 0.16772 | -0.003 | 8.971

## 22. Re 250k Mach 0.25 (2)
BIGFOIL.COM POLAR EXPORT
NACA44115
NACA44115 |  |  |  | Cl Max: | 1.3928 | at alpha= | 11.5 | deg
XFOIL ncrit=9 |  |  |  | L/D Max: | 55.3429 | at alpha= | 6.5 | deg
Re: | 250000 |  |  | Cd Min: | 0.2224 | at alpha= | -20 | deg
Mach: | 0.25 |  |  | Cl=0 at alpha= | -2.7226 | deg
|  |  |  | @ Cl=0.1, Cd= | 0.018556
|  |  |  | @ Cl=0.4, Cd= | 0.013834
|  |  |  | @ Cl=0.6, Cd= | 0.016025
alpha (deg) | Cl | Cd | Cm | Cl/Cd
-20 | -0.5416 | 0.2224 | 0.0277 | -2.4353
-19.5 | -0.5227 | 0.21673 | 0.0249 | -2.4118
-19 | -0.5046 | 0.21095 | 0.0217 | -2.392
-18.5 | -0.4901 | 0.205 | 0.0172 | -2.3907
-18 | -0.4727 | 0.1984 | 0.0143 | -2.3826
-17.5 | -0.4536 | 0.19252 | 0.012 | -2.3561
-17 | -0.4362 | 0.1866 | 0.0092 | -2.3376
-16.5 | -0.4235 | 0.18035 | 0.0051 | -2.3482
-16 | -0.4115 | 0.17383 | 0.0016 | -2.3673
-15.5 | -0.3905 | 0.16758 | 0.0004 | -2.3302
-15 | -0.3746 | 0.16158 | -0.0019 | -2.3184
-14.5 | -0.3775 | 0.15543 | -0.0081 | -2.4287
-14 | -0.3537 | 0.14815 | -0.0083 | -2.3874
-13.5 | -0.3371 | 0.14211 | -0.0096 | -2.3721
-13 | -0.3251 | 0.13577 | -0.0119 | -2.3945
-12.5 | -0.3354 | 0.12821 | -0.0188 | -2.616
-12 | -0.3096 | 0.12198 | -0.0175 | -2.5381
-11.5 | -0.2976 | 0.11583 | -0.0189 | -2.5693
-11 | -0.2973 | 0.10873 | -0.023 | -2.7343
-10.5 | -0.3075 | 0.10021 | -0.0286 | -3.0686
-10 | -0.2884 | 0.09473 | -0.0271 | -3.0444
-9.5 | -0.2854 | 0.0883 | -0.029 | -3.2322
-9 | -0.3286 | 0.07845 | -0.0389 | -4.1887
-8.5 | -0.3357 | 0.06936 | -0.0446 | -4.84
-8 | -0.2705 | 0.06088 | -0.0551 | -4.4432
-7.5 | -0.3105 | 0.05796 | -0.0456 | -5.3571
-7 | -0.2913 | 0.05154 | -0.0426 | -5.6519
-6.5 | -0.2726 | 0.04752 | -0.0383 | -5.7365
-6 | -0.2619 | 0.04384 | -0.0313 | -5.974
-5.5 | -0.2322 | 0.03994 | -0.028 | -5.8137
-5 | -0.207 | 0.03698 | -0.0217 | -5.5976
-4.5 | -0.17 | 0.03348 | -0.0189 | -5.0777
-4 | -0.1339 | 0.02623 | -0.0117 | -5.1048
-3.5 | -0.0855 | 0.02422 | -0.0097 | -3.5301
-3 | -0.0319 | 0.02176 | -0.0078 | -1.466
-2.5 | 0.0256 | 0.02003 | -0.0066 | 1.2781
-2 | 0.0836 | 0.01882 | -0.0063 | 4.4421
-1.5 | 0.1407 | 0.0179 | -0.0055 | 7.8603
-1 | 0.1946 | 0.0174 | -0.0042 | 11.1839
-0.5 | 0.2451 | 0.0169 | -0.0025 | 14.503
0 | 0.2922 | 0.01647 | 0 | 17.7413
0.5 | 0.3383 | 0.01624 | 0.0027 | 20.8313
1.5 | 0.3987 | 0.01382 | 0.0143 | 28.8495
2.5 | 0.7182 | 0.01732 | -0.0222 | 41.4665
3 | 0.8316 | 0.01766 | -0.0333 | 47.0895
3.5 | 0.9056 | 0.0178 | -0.0369 | 50.8764
4 | 0.9598 | 0.01827 | -0.0367 | 52.5342
4.5 | 1.0008 | 0.01867 | -0.0339 | 53.6047
5 | 1.0438 | 0.01918 | -0.0313 | 54.4213
5.5 | 1.0824 | 0.01988 | -0.0282 | 54.4467
6 | 1.1206 | 0.02044 | -0.0248 | 54.8239
6.5 | 1.1622 | 0.021 | -0.022 | 55.3429
7 | 1.1958 | 0.02194 | -0.018 | 54.5032
7.5 | 1.2281 | 0.02273 | -0.0137 | 54.0299
8 | 1.2668 | 0.02336 | -0.0103 | 54.2295
8.5 | 1.2931 | 0.02452 | -0.0053 | 52.7365
9 | 1.3144 | 0.02559 | 0.0005 | 51.3638
9.5 | 1.3482 | 0.02621 | 0.0046 | 51.4384
10 | 1.3651 | 0.02763 | 0.0108 | 49.4064
10.5 | 1.363 | 0.02914 | 0.0195 | 46.7742
11 | 1.3759 | 0.02991 | 0.0264 | 46.0013
11.5 | 1.3928 | 0.03135 | 0.0318 | 44.4274
12 | 1.3548 | 0.03473 | 0.0407 | 39.0095
12.5 | 1.3602 | 0.03714 | 0.0442 | 36.6236
13 | 1.3853 | 0.03907 | 0.0464 | 35.4569
13.5 | 1.2055 | 0.05945 | 0.0435 | 20.2775
14 | 1.2987 | 0.05438 | 0.0472 | 23.8819
14.5 | 0.822 | 0.12872 | 0.0155 | 6.386
15.5 | 0.8347 | 0.14094 | 0.0116 | 5.9224
16 | 0.8077 | 0.15386 | 0.0058 | 5.2496
16.5 | 0.8501 | 0.15305 | 0.0071 | 5.5544

## 23. Re 250k Mach 0.50 (1)
BIGFOIL.COM POLAR EXPORT
NACA44115
NACA44115 |  |  |  | Cl Max: | 1.498 | at alpha= | 12 | deg
JavaFoil+Calcfoil stall+Eppler ext transition |  |  |  | L/D Max: | 44.45 | at alpha= | 3.5 | deg
Re: | 250000 |  |  | Cd Min: | 0.01478 | at alpha= | 0 | deg
Mach: | 0.5 |  |  | Cl=0 at alpha= | -1.9035 | deg
|  |  |  | @ Cl=0.1, Cd= | 0.032401
|  |  |  | @ Cl=0.4, Cd= | 0.015122
|  |  |  | @ Cl=0.6, Cd= | 0.016769
alpha (deg) | Cl | Cd | Cm | Cl/Cd
-20 | -0.991 | 0.28401 | 0.009 | -3.49
-19.5 | -0.964 | 0.26552 | 0.009 | -3.629
-19 | -0.937 | 0.26718 | 0.009 | -3.508
-18.5 | -0.911 | 0.26192 | 0.009 | -3.478
-18 | -0.885 | 0.2571 | 0.009 | -3.441
-17.5 | -0.857 | 0.24817 | 0.009 | -3.452
-17 | -0.83 | 0.24379 | 0.009 | -3.405
-16.5 | -0.804 | 0.23411 | 0.009 | -3.432
-16 | -0.776 | 0.22827 | 0.009 | -3.4
-15.5 | -0.749 | 0.22641 | 0.009 | -3.308
-15 | -0.722 | 0.21034 | 0.009 | -3.434
-14.5 | -0.695 | 0.21063 | 0.009 | -3.301
-14 | -0.667 | 0.19817 | 0.009 | -3.368
-13.5 | -0.64 | 0.19434 | 0.009 | -3.295
-13 | -0.613 | 0.19093 | 0.009 | -3.213
-12.5 | -0.586 | 0.17951 | 0.008 | -3.262
-12 | -0.558 | 0.17434 | 0.008 | -3.203
-11.5 | -0.531 | 0.17093 | 0.008 | -3.108
-11 | -0.503 | 0.16812 | 0.008 | -2.994
-10.5 | -0.476 | 0.16547 | 0.008 | -2.877
-10 | -0.449 | 0.16286 | 0.008 | -2.755
-9.5 | -0.421 | 0.1479 | 0.008 | -2.846
-9 | -0.394 | 0.14314 | 0.008 | -2.749
-8.5 | -0.366 | 0.13756 | 0.007 | -2.658
-8 | -0.338 | 0.13279 | 0.007 | -2.547
-7.5 | -0.31 | 0.12218 | 0.007 | -2.54
-7 | -0.283 | 0.10745 | 0.006 | -2.63
-6.5 | -0.363 | 0.0677 | 0.006 | -5.364
-6 | -0.378 | 0.05713 | 0.007 | -6.613
-5.5 | -0.355 | 0.05121 | 0.007 | -6.939
-5 | -0.319 | 0.04717 | 0.007 | -6.759
-4.5 | -0.275 | 0.04386 | 0.007 | -6.272
-4 | -0.227 | 0.04082 | 0.007 | -5.562
-3.5 | -0.176 | 0.03865 | 0.007 | -4.55
-3 | -0.122 | 0.03646 | 0.007 | -3.358
-2.5 | -0.067 | 0.03499 | 0.007 | -1.929
-2 | -0.011 | 0.03341 | 0.008 | -0.339
-1.5 | 0.046 | 0.03323 | 0.008 | 1.375
-1 | 0.104 | 0.03234 | 0.008 | 3.201
-0.5 | 0.163 | 0.03081 | 0.008 | 5.282
0 | 0.268 | 0.01478 | 0.013 | 18.122
0.5 | 0.337 | 0.01493 | 0.013 | 22.592
1 | 0.406 | 0.01514 | 0.013 | 26.804
1.5 | 0.474 | 0.01595 | 0.012 | 29.68
2 | 0.54 | 0.01631 | 0.012 | 33.087
2.5 | 0.604 | 0.0168 | 0.011 | 35.958
3 | 0.666 | 0.01527 | 0.011 | 43.641
3.5 | 0.726 | 0.01634 | 0.011 | 44.45
4 | 0.784 | 0.01766 | 0.01 | 44.414
4.5 | 0.84 | 0.01924 | 0.01 | 43.689
5 | 0.895 | 0.0211 | 0.009 | 42.396
5.5 | 0.948 | 0.02323 | 0.009 | 40.811
6 | 1 | 0.02564 | 0.008 | 38.987
6.5 | 1.05 | 0.02833 | 0.008 | 37.072
7 | 1.1 | 0.03124 | 0.007 | 35.205
7.5 | 1.148 | 0.03442 | 0.007 | 33.358
8 | 1.196 | 0.03785 | 0.006 | 31.598
8.5 | 1.242 | 0.04153 | 0.006 | 29.913
9 | 1.287 | 0.04551 | 0.006 | 28.284
9.5 | 1.33 | 0.04987 | 0.005 | 26.677
10 | 1.372 | 0.0546 | 0.005 | 25.118
10.5 | 1.41 | 0.05976 | 0.004 | 23.596
11 | 1.445 | 0.06542 | 0.004 | 22.09
11.5 | 1.475 | 0.07181 | 0.004 | 20.548
12 | 1.498 | 0.07916 | 0.003 | 18.925
12.5 | 1.496 | 0.08771 | 0.003 | 17.053
13 | 1.459 | 0.09892 | 0.002 | 14.747
13.5 | 1.346 | 0.11565 | 0.002 | 11.64
14 | 0.882 | 0.17246 | 0.001 | 5.116
14.5 | 0.913 | 0.20668 | 0.001 | 4.416
15 | 0.944 | 0.22709 | 0 | 4.159
15.5 | 0.976 | 0.24639 | 0 | 3.96
16 | 1.007 | 0.26929 | 0 | 3.74
16.5 | 1.037 | 0.27865 | 0 | 3.723
17 | 1.068 | 0.28258 | -0.001 | 3.778

## 24. Re 250k Mach 0.50 (2)
BIGFOIL.COM POLAR EXPORT
NACA44115
NACA44115 |  |  |  | Cl Max: | 1.0834 | at alpha= | 5 | deg
XFOIL ncrit=9 |  |  |  | L/D Max: | 42.0563 | at alpha= | 3.5 | deg
Re: | 250000 |  |  | Cd Min: | 0.24139 | at alpha= | -20 | deg
Mach: | 0.5 |  |  | Cl=0 at alpha= | -2.7993 | deg
|  |  |  | @ Cl=0.1, Cd= | 0.022405
|  |  |  | @ Cl=0.4, Cd= | 0.018823
|  |  |  | @ Cl=0.6, Cd= | 0.018405
alpha (deg) | Cl | Cd | Cm | Cl/Cd
-20 | -0.5749 | 0.24139 | 0.0353 | -2.3816
-19.5 | -0.5525 | 0.2344 | 0.0313 | -2.3571
-19 | -0.5311 | 0.22744 | 0.0267 | -2.3351
-18.5 | -0.5105 | 0.22034 | 0.0223 | -2.3169
-18 | -0.4866 | 0.21324 | 0.0196 | -2.2819
-17.5 | -0.4646 | 0.20641 | 0.016 | -2.2509
-17 | -0.4446 | 0.19965 | 0.0116 | -2.2269
-16.5 | -0.4255 | 0.19255 | 0.0077 | -2.2098
-16 | -0.4017 | 0.1855 | 0.0054 | -2.1655
-15.5 | -0.3805 | 0.17879 | 0.0023 | -2.1282
-15 | -0.3688 | 0.17279 | -0.0031 | -2.1344
-14.5 | -0.3439 | 0.16487 | -0.0045 | -2.0859
-14 | -0.323 | 0.15824 | -0.0068 | -2.0412
-13.5 | -0.3057 | 0.15158 | -0.0098 | -2.0168
-13 | -0.3062 | 0.14592 | -0.0161 | -2.0984
-12.5 | -0.2735 | 0.13794 | -0.0152 | -1.9827
-12 | -0.257 | 0.13151 | -0.0173 | -1.9542
-11.5 | -0.2612 | 0.12524 | -0.0237 | -2.0856
-11 | -0.2369 | 0.11776 | -0.0235 | -2.0117
-10.5 | -0.2194 | 0.11138 | -0.0244 | -1.9698
-10 | -0.2111 | 0.10489 | -0.0272 | -2.0126
-9.5 | -0.1225 | 0.09115 | -0.0528 | -1.3439
-9 | -0.1176 | 0.08566 | -0.0534 | -1.3729
-8.5 | -0.1555 | 0.07786 | -0.064 | -1.9972
-8 | -0.1311 | 0.07165 | -0.0606 | -1.8297
-7.5 | -0.1331 | 0.06577 | -0.0611 | -2.0237
-7 | -0.1522 | 0.06043 | -0.0592 | -2.5186
-6.5 | -0.2078 | 0.05845 | -0.0497 | -3.5552
-6 | -0.1827 | 0.05143 | -0.0475 | -3.5524
-5.5 | -0.1724 | 0.04731 | -0.0421 | -3.644
-5 | -0.1661 | 0.04388 | -0.0344 | -3.7853
-4.5 | -0.1367 | 0.03927 | -0.03 | -3.481
-4 | -0.1097 | 0.0366 | -0.023 | -2.9973
-3.5 | -0.0683 | 0.03112 | -0.0175 | -2.1947
-3 | -0.0222 | 0.02753 | -0.013 | -0.80639
-2.5 | 0.0331 | 0.0247 | -0.0095 | 1.3401
-2 | 0.0971 | 0.02247 | -0.0071 | 4.3213
-1.5 | 0.1645 | 0.02095 | -0.0065 | 7.852
-1 | 0.2327 | 0.01985 | -0.0056 | 11.7229
-0.5 | 0.2947 | 0.01943 | -0.0039 | 15.1673
0 | 0.351 | 0.01894 | -0.0013 | 18.5322
0.5 | 0.4013 | 0.01882 | 0.0024 | 21.3231
1 | 0.4477 | 0.0188 | 0.0067 | 23.8138
1.5 | 0.4957 | 0.01889 | 0.0109 | 26.2414
2 | 0.5905 | 0.01826 | 0.0074 | 32.3384
2.5 | 0.7452 | 0.02062 | -0.0068 | 36.1397
3 | 0.8657 | 0.02225 | -0.0168 | 38.9079
3.5 | 0.9858 | 0.02344 | -0.0267 | 42.0563
4 | 1.0412 | 0.02502 | -0.0262 | 41.6147
4.5 | 1.072 | 0.02615 | -0.0204 | 40.9943
5 | 1.0834 | 0.02806 | -0.0125 | 38.6101
5.5 | 1.0669 | 0.03059 | -0.0017 | 34.8774
6 | 1.0535 | 0.03234 | 0.0093 | 32.5758
6.5 | 1.0565 | 0.03355 | 0.0186 | 31.4903
7 | 0.6944 | 0.06396 | 0.0228 | 10.8568
7.5 | 0.8302 | 0.05372 | 0.0316 | 15.4542
9.5 | 0.6506 | 0.09849 | 0.0223 | 6.6057
10.5 | 0.6523 | 0.11211 | 0.0202 | 5.8184
11 | 0.6371 | 0.12163 | 0.0172 | 5.238
11.5 | 0.6618 | 0.12543 | 0.0175 | 5.2762
12.5 | 0.6758 | 0.13887 | 0.0139 | 4.8664
13 | 0.721 | 0.13979 | 0.0159 | 5.1577
13.5 | 0.6978 | 0.15167 | 0.0099 | 4.6008
14 | 0.7389 | 0.15338 | 0.0112 | 4.8174
14.5 | 0.7232 | 0.16456 | 0.0053 | 4.3947
15 | 0.7644 | 0.16622 | 0.0064 | 4.5987
15.5 | 0.7518 | 0.1775 | 0.0001 | 4.2355
16.5 | 0.7859 | 0.18979 | -0.0053 | 4.1409
17 | 0.7985 | 0.19701 | -0.0089 | 4.0531
17.5 | 0.8236 | 0.20162 | -0.0109 | 4.0849
18 | 0.8302 | 0.21052 | -0.0159 | 3.9436
18.5 | 0.867 | 0.21239 | -0.0161 | 4.0821
19 | 0.8672 | 0.22313 | -0.0226 | 3.8865
19.5 | 0.8805 | 0.23098 | -0.0271 | 3.812
20 | 0.9132 | 0.23353 | -0.0283 | 3.9104

## 25. Re 500k Mach 0.00 (1)
BIGFOIL.COM POLAR EXPORT
NACA44115
NACA44115 |  |  |  | Cl Max: | 1.745 | at alpha= | 17.5 | deg
JavaFoil+Calcfoil stall+Eppler ext transition |  |  |  | L/D Max: | 79.609 | at alpha= | 7 | deg
Re: | 500000 |  |  | Cd Min: | 0.00885 | at alpha= | 2.5 | deg
Mach: | 0 |  |  | Cl=0 at alpha= | -1.9016 | deg
|  |  |  | @ Cl=0.1, Cd= | 0.012901
|  |  |  | @ Cl=0.4, Cd= | 0.012445
|  |  |  | @ Cl=0.6, Cd= | 0.009927
alpha (deg) | Cl | Cd | Cm | Cl/Cd
-20 | -0.763 | 0.20417 | 0.006 | -3.738
-19.5 | -0.774 | 0.1956 | 0.006 | -3.959
-19 | -0.785 | 0.1853 | 0.006 | -4.235
-18.5 | -0.794 | 0.17756 | 0.006 | -4.472
-18 | -0.803 | 0.1675 | 0.006 | -4.791
-17.5 | -0.81 | 0.16067 | 0.007 | -5.039
-17 | -0.815 | 0.15242 | 0.007 | -5.349
-16.5 | -0.819 | 0.14416 | 0.007 | -5.684
-16 | -0.822 | 0.1363 | 0.007 | -6.029
-15.5 | -0.822 | 0.12905 | 0.007 | -6.372
-15 | -0.821 | 0.12255 | 0.007 | -6.699
-14.5 | -0.818 | 0.11561 | 0.007 | -7.072
-14 | -0.812 | 0.1091 | 0.007 | -7.441
-13.5 | -0.804 | 0.10272 | 0.007 | -7.824
-13 | -0.793 | 0.09698 | 0.007 | -8.18
-12.5 | -0.78 | 0.09136 | 0.007 | -8.541
-12 | -0.765 | 0.0861 | 0.007 | -8.883
-11.5 | -0.747 | 0.08093 | 0.007 | -9.228
-11 | -0.726 | 0.07614 | 0.007 | -9.537
-10.5 | -0.702 | 0.07202 | 0.007 | -9.749
-10 | -0.675 | 0.06782 | 0.007 | -9.958
-9.5 | -0.646 | 0.0637 | 0.007 | -10.147
-9 | -0.615 | 0.06001 | 0.007 | -10.252
-8.5 | -0.582 | 0.05654 | 0.007 | -10.288
-8 | -0.546 | 0.05328 | 0.007 | -10.255
-7.5 | -0.509 | 0.05032 | 0.007 | -10.119
-7 | -0.47 | 0.04749 | 0.007 | -9.897
-6.5 | -0.429 | 0.04488 | 0.007 | -9.568
-6 | -0.387 | 0.04253 | 0.007 | -9.104
-5.5 | -0.344 | 0.04069 | 0.007 | -8.444
-5 | -0.299 | 0.03878 | 0.007 | -7.698
-4.5 | -0.253 | 0.03679 | 0.008 | -6.868
-4 | -0.206 | 0.03414 | 0.008 | -6.035
-3.5 | -0.159 | 0.03192 | 0.008 | -4.97
-3 | -0.134 | 0.01306 | 0.013 | -10.232
-2.5 | -0.073 | 0.01294 | 0.013 | -5.653
-2 | -0.012 | 0.01287 | 0.012 | -0.95
-1.5 | 0.049 | 0.01281 | 0.012 | 3.833
-1 | 0.111 | 0.01292 | 0.012 | 8.57
-0.5 | 0.173 | 0.01287 | 0.012 | 13.415
0 | 0.234 | 0.01286 | 0.012 | 18.194
0.5 | 0.295 | 0.01278 | 0.011 | 23.114
1 | 0.356 | 0.01238 | 0.011 | 28.79
1.5 | 0.417 | 0.01247 | 0.011 | 33.486
2 | 0.478 | 0.01265 | 0.01 | 37.799
2.5 | 0.539 | 0.00885 | 0.01 | 60.846
3 | 0.599 | 0.00992 | 0.01 | 60.362
3.5 | 0.659 | 0.01034 | 0.01 | 63.718
4 | 0.718 | 0.01051 | 0.009 | 68.312
4.5 | 0.777 | 0.01085 | 0.009 | 71.587
5 | 0.835 | 0.01122 | 0.009 | 74.424
5.5 | 0.892 | 0.01165 | 0.008 | 76.604
6 | 0.948 | 0.01212 | 0.008 | 78.264
6.5 | 1.003 | 0.01264 | 0.008 | 79.365
7 | 1.056 | 0.01327 | 0.007 | 79.609
7.5 | 1.108 | 0.014 | 0.007 | 79.15
8 | 1.159 | 0.01488 | 0.006 | 77.886
8.5 | 1.207 | 0.01595 | 0.006 | 75.674
9 | 1.254 | 0.01721 | 0.006 | 72.865
9.5 | 1.3 | 0.01874 | 0.005 | 69.345
10 | 1.344 | 0.0204 | 0.005 | 65.874
10.5 | 1.387 | 0.02243 | 0.004 | 61.847
11 | 1.429 | 0.02463 | 0.004 | 58.039
11.5 | 1.47 | 0.02711 | 0.004 | 54.218
12 | 1.509 | 0.02982 | 0.003 | 50.616
12.5 | 1.545 | 0.03278 | 0.003 | 47.143
13 | 1.578 | 0.036 | 0.002 | 43.841
13.5 | 1.609 | 0.03956 | 0.002 | 40.665
14 | 1.637 | 0.0433 | 0.001 | 37.803
14.5 | 1.662 | 0.04738 | 0.001 | 35.077
15 | 1.685 | 0.05171 | 0.001 | 32.578
15.5 | 1.704 | 0.05642 | 0 | 30.193
16 | 1.72 | 0.06153 | 0 | 27.948
16.5 | 1.733 | 0.06715 | -0.001 | 25.802
17 | 1.742 | 0.07371 | -0.001 | 23.635
17.5 | 1.745 | 0.08236 | -0.001 | 21.181
18 | 1.739 | 0.09718 | -0.002 | 17.895
18.5 | 1.739 | 0.10464 | -0.002 | 16.615
19 | 1.736 | 0.11166 | -0.002 | 15.546
19.5 | 1.73 | 0.11868 | -0.003 | 14.578
20 | 1.722 | 0.12554 | -0.003 | 13.715

## 26. Re 500k Mach 0.00 (2)
BIGFOIL.COM POLAR EXPORT
NACA44115
NACA44115 |  |  |  | Cl Max: | 1.5552 | at alpha= | 16 | deg
XFOIL ncrit=9 |  |  |  | L/D Max: | 83.7281 | at alpha= | 9 | deg
Re: | 500000 |  |  | Cd Min: | 0.21872 | at alpha= | -20 | deg
Mach: | 0 |  |  | Cl=0 at alpha= | -2.7584 | deg
|  |  |  | @ Cl=0.1, Cd= | 0.013237
|  |  |  | @ Cl=0.4, Cd= | 0.012305
|  |  |  | @ Cl=0.6, Cd= | 0.011669
alpha (deg) | Cl | Cd | Cm | Cl/Cd
-20 | -0.5429 | 0.21872 | 0.0292 | -2.4822
-19.5 | -0.5264 | 0.21257 | 0.0256 | -2.4764
-19 | -0.5163 | 0.20518 | 0.02 | -2.5163
-18.5 | -0.4959 | 0.19969 | 0.0187 | -2.4833
-18 | -0.4784 | 0.19435 | 0.0161 | -2.4615
-17.5 | -0.4619 | 0.18867 | 0.0133 | -2.4482
-17 | -0.4503 | 0.18156 | 0.009 | -2.4802
-16.5 | -0.4382 | 0.17445 | 0.006 | -2.5119
-16 | -0.4211 | 0.16895 | 0.0042 | -2.4925
-15.5 | -0.4057 | 0.16329 | 0.002 | -2.4845
-15 | -0.3925 | 0.15709 | -0.0005 | -2.4986
-14.5 | -0.393 | 0.14799 | -0.0057 | -2.6556
-14 | -0.3748 | 0.14269 | -0.0064 | -2.6267
-13.5 | -0.3614 | 0.13693 | -0.0081 | -2.6393
-13 | -0.3514 | 0.13037 | -0.0105 | -2.6954
-12.5 | -0.3669 | 0.11912 | -0.0182 | -3.0801
-12 | -0.3479 | 0.11405 | -0.0177 | -3.0504
-11.5 | -0.3355 | 0.10848 | -0.0188 | -3.0927
-11 | -0.3286 | 0.10209 | -0.021 | -3.2187
-10.5 | -0.3722 | 0.08548 | -0.0358 | -4.3542
-10 | -0.3659 | 0.0801 | -0.0361 | -4.568
-9.5 | -0.383 | 0.07315 | -0.0382 | -5.2358
-9 | -0.3361 | 0.06315 | -0.0536 | -5.3222
-8.5 | -0.3809 | 0.05266 | -0.0481 | -7.2332
-8 | -0.3668 | 0.04963 | -0.0437 | -7.3907
-7.5 | -0.4107 | 0.03363 | -0.0303 | -12.2123
-7 | -0.3627 | 0.03554 | -0.0288 | -10.2054
-6.5 | -0.3363 | 0.03238 | -0.0246 | -10.386
-6 | -0.3258 | 0.01998 | -0.0158 | -16.3063
-5.5 | -0.2782 | 0.0179 | -0.014 | -15.5419
-5 | -0.2292 | 0.01733 | -0.0124 | -13.2256
-4.5 | -0.1766 | 0.016 | -0.0113 | -11.0375
-4 | -0.1259 | 0.0154 | -0.0101 | -8.1753
-3 | -0.0243 | 0.01421 | -0.0075 | -1.7101
-2.5 | 0.026 | 0.01387 | -0.006 | 1.8745
-2 | 0.0736 | 0.01345 | -0.0041 | 5.4721
-1.5 | 0.1207 | 0.01307 | -0.002 | 9.2349
-1 | 0.1693 | 0.01295 | -0.0003 | 13.0734
-0.5 | 0.2162 | 0.01269 | 0.0018 | 17.037
0 | 0.2632 | 0.01258 | 0.0038 | 20.9221
0.5 | 0.312 | 0.01242 | 0.0055 | 25.1208
1 | 0.3601 | 0.01243 | 0.0073 | 28.9702
1.5 | 0.4079 | 0.01228 | 0.009 | 33.2166
2 | 0.4354 | 0.01016 | 0.0153 | 42.8543
2.5 | 0.5252 | 0.01111 | 0.0089 | 47.2727
3 | 0.6082 | 0.01173 | 0.0039 | 51.85
3.5 | 0.703 | 0.01235 | -0.004 | 56.9231
4 | 0.7846 | 0.01291 | -0.0092 | 60.7746
4.5 | 0.8552 | 0.01311 | -0.0125 | 65.2326
5 | 0.9101 | 0.01354 | -0.0128 | 67.2157
5.5 | 0.98 | 0.01368 | -0.0161 | 71.6374
6 | 1.0448 | 0.01388 | -0.0184 | 75.2738
6.5 | 1.1043 | 0.01434 | -0.0199 | 77.0084
7 | 1.1709 | 0.01447 | -0.0227 | 80.9191
7.5 | 1.2303 | 0.01472 | -0.0242 | 83.5802
8 | 1.2662 | 0.01526 | -0.0211 | 82.9751
8.5 | 1.3023 | 0.01558 | -0.0178 | 83.5879
9 | 1.3363 | 0.01596 | -0.0143 | 83.7281
9.5 | 1.3669 | 0.01666 | -0.0103 | 82.0468
10 | 1.3963 | 0.01704 | -0.0059 | 81.9425
10.5 | 1.4225 | 0.01754 | -0.0011 | 81.1003
11 | 1.4431 | 0.01826 | 0.0045 | 79.0307
11.5 | 1.4536 | 0.01881 | 0.012 | 77.278
12 | 1.4645 | 0.01944 | 0.019 | 75.3344
12.5 | 1.479 | 0.0204 | 0.0245 | 72.5
13 | 1.4952 | 0.02162 | 0.0291 | 69.1582
13.5 | 1.5115 | 0.02302 | 0.0328 | 65.6603
14 | 1.5254 | 0.02495 | 0.0359 | 61.1383
14.5 | 1.5392 | 0.02719 | 0.0381 | 56.609
15 | 1.5487 | 0.03007 | 0.0397 | 51.5032
15.5 | 1.5544 | 0.03363 | 0.0406 | 46.2206
16 | 1.5552 | 0.03798 | 0.0408 | 40.9479
16.5 | 1.5494 | 0.04322 | 0.0405 | 35.8491
17 | 1.5385 | 0.04943 | 0.0394 | 31.1248
17.5 | 1.5212 | 0.05659 | 0.0378 | 26.8811
18 | 1.4996 | 0.06466 | 0.0355 | 23.1921
18.5 | 1.4734 | 0.07355 | 0.0328 | 20.0326
19 | 1.4462 | 0.08279 | 0.0297 | 17.4683
19.5 | 1.4193 | 0.09232 | 0.0262 | 15.3737
20 | 1.3949 | 0.10161 | 0.0227 | 13.728

## 27. Re 500k Mach 0.10 (1)
BIGFOIL.COM POLAR EXPORT
NACA44115
NACA44115 |  |  |  | Cl Max: | 1.735 | at alpha= | 17 | deg
JavaFoil+Calcfoil stall+Eppler ext transition |  |  |  | L/D Max: | 78.966 | at alpha= | 7 | deg
Re: | 500000 |  |  | Cd Min: | 0.0089 | at alpha= | 2.5 | deg
Mach: | 0.1 |  |  | Cl=0 at alpha= | -1.9016 | deg
|  |  |  | @ Cl=0.1, Cd= | 0.012423
|  |  |  | @ Cl=0.4, Cd= | 0.012213
|  |  |  | @ Cl=0.6, Cd= | 0.0099349
alpha (deg) | Cl | Cd | Cm | Cl/Cd
-20 | -0.713 | 0.21141 | 0.006 | -3.371
-19.5 | -0.727 | 0.20145 | 0.006 | -3.608
-19 | -0.74 | 0.1906 | 0.006 | -3.883
-18.5 | -0.752 | 0.18202 | 0.006 | -4.134
-18 | -0.764 | 0.17164 | 0.006 | -4.449
-17.5 | -0.774 | 0.16318 | 0.006 | -4.742
-17 | -0.783 | 0.15447 | 0.007 | -5.066
-16.5 | -0.79 | 0.14716 | 0.007 | -5.367
-16 | -0.795 | 0.13862 | 0.007 | -5.735
-15.5 | -0.798 | 0.13092 | 0.007 | -6.099
-15 | -0.8 | 0.12354 | 0.007 | -6.475
-14.5 | -0.799 | 0.11756 | 0.007 | -6.798
-14 | -0.796 | 0.1101 | 0.007 | -7.229
-13.5 | -0.79 | 0.10456 | 0.007 | -7.557
-13 | -0.782 | 0.09831 | 0.007 | -7.954
-12.5 | -0.771 | 0.09268 | 0.007 | -8.319
-12 | -0.757 | 0.08724 | 0.007 | -8.682
-11.5 | -0.741 | 0.08204 | 0.007 | -9.03
-11 | -0.722 | 0.07691 | 0.007 | -9.383
-10.5 | -0.699 | 0.07263 | 0.007 | -9.62
-10 | -0.673 | 0.06815 | 0.007 | -9.879
-9.5 | -0.645 | 0.06426 | 0.007 | -10.039
-9 | -0.615 | 0.06043 | 0.007 | -10.171
-8.5 | -0.582 | 0.05689 | 0.007 | -10.226
-8 | -0.547 | 0.05366 | 0.007 | -10.188
-7.5 | -0.51 | 0.05058 | 0.007 | -10.08
-7 | -0.471 | 0.04773 | 0.007 | -9.869
-6.5 | -0.43 | 0.04509 | 0.007 | -9.547
-6 | -0.388 | 0.04274 | 0.007 | -9.086
-5.5 | -0.345 | 0.04095 | 0.007 | -8.416
-5 | -0.3 | 0.03894 | 0.007 | -7.692
-4.5 | -0.254 | 0.03683 | 0.008 | -6.888
-4 | -0.207 | 0.03439 | 0.008 | -6.012
-3.5 | -0.159 | 0.0321 | 0.008 | -4.962
-3 | -0.134 | 0.0131 | 0.013 | -10.244
-2.5 | -0.074 | 0.01302 | 0.013 | -5.647
-2 | -0.012 | 0.01291 | 0.012 | -0.952
-1.5 | 0.049 | 0.01281 | 0.012 | 3.854
-1 | 0.111 | 0.01234 | 0.012 | 9.023
-0.5 | 0.173 | 0.01293 | 0.012 | 13.411
0 | 0.235 | 0.01289 | 0.012 | 18.25
0.5 | 0.297 | 0.01245 | 0.011 | 23.832
1 | 0.358 | 0.01245 | 0.011 | 28.768
1.5 | 0.42 | 0.0121 | 0.011 | 34.657
2 | 0.481 | 0.01269 | 0.011 | 37.866
2.5 | 0.541 | 0.0089 | 0.01 | 60.802
3 | 0.602 | 0.00997 | 0.01 | 60.386
3.5 | 0.662 | 0.01025 | 0.01 | 64.575
4 | 0.721 | 0.01057 | 0.009 | 68.25
4.5 | 0.78 | 0.01092 | 0.009 | 71.459
5 | 0.839 | 0.01129 | 0.009 | 74.276
5.5 | 0.896 | 0.01173 | 0.008 | 76.364
6 | 0.952 | 0.01221 | 0.008 | 77.934
6.5 | 1.007 | 0.01276 | 0.008 | 78.885
7 | 1.06 | 0.01342 | 0.007 | 78.966
7.5 | 1.112 | 0.01419 | 0.007 | 78.363
8 | 1.162 | 0.0151 | 0.006 | 76.958
8.5 | 1.21 | 0.01623 | 0.006 | 74.554
9 | 1.257 | 0.01755 | 0.006 | 71.653
9.5 | 1.303 | 0.01916 | 0.005 | 67.995
10 | 1.347 | 0.02096 | 0.005 | 64.271
10.5 | 1.39 | 0.02298 | 0.004 | 60.499
11 | 1.432 | 0.02525 | 0.004 | 56.726
11.5 | 1.473 | 0.02781 | 0.004 | 52.959
12 | 1.512 | 0.0306 | 0.003 | 49.417
12.5 | 1.548 | 0.03367 | 0.003 | 45.97
13 | 1.58 | 0.03697 | 0.002 | 42.753
13.5 | 1.61 | 0.0406 | 0.002 | 39.669
14 | 1.638 | 0.04445 | 0.001 | 36.846
14.5 | 1.662 | 0.04864 | 0.001 | 34.177
15 | 1.684 | 0.05306 | 0.001 | 31.736
15.5 | 1.702 | 0.0579 | 0 | 29.393
16 | 1.716 | 0.06317 | 0 | 27.171
16.5 | 1.728 | 0.06904 | -0.001 | 25.026
17 | 1.735 | 0.07598 | -0.001 | 22.839
17.5 | 1.734 | 0.08669 | -0.001 | 20.003
18 | 1.729 | 0.09972 | -0.002 | 17.334
18.5 | 1.726 | 0.10747 | -0.002 | 16.057
19 | 1.72 | 0.11435 | -0.002 | 15.042
19.5 | 1.711 | 0.12154 | -0.003 | 14.082
20 | 1.7 | 0.12872 | -0.003 | 13.204

## 28. Re 500k Mach 0.10 (2)
BIGFOIL.COM POLAR EXPORT
NACA44115
NACA44115 |  |  |  | Cl Max: | 1.5473 | at alpha= | 15.5 | deg
XFOIL ncrit=9 |  |  |  | L/D Max: | 83.0984 | at alpha= | 8.5 | deg
Re: | 500000 |  |  | Cd Min: | 0.21935 | at alpha= | -20 | deg
Mach: | 0.1 |  |  | Cl=0 at alpha= | -2.7638 | deg
|  |  |  | @ Cl=0.1, Cd= | 0.013315
|  |  |  | @ Cl=0.4, Cd= | 0.012373
|  |  |  | @ Cl=0.6, Cd= | 0.011693
alpha (deg) | Cl | Cd | Cm | Cl/Cd
-20 | -0.5437 | 0.21935 | 0.0294 | -2.4787
-19.5 | -0.527 | 0.21318 | 0.0258 | -2.4721
-19 | -0.5166 | 0.20583 | 0.0202 | -2.5098
-18.5 | -0.496 | 0.20028 | 0.0188 | -2.4765
-18 | -0.4784 | 0.1949 | 0.0163 | -2.4546
-17.5 | -0.4617 | 0.18919 | 0.0135 | -2.4404
-17 | -0.4497 | 0.1821 | 0.0091 | -2.4695
-16.5 | -0.4373 | 0.175 | 0.0061 | -2.4989
-16 | -0.42 | 0.16946 | 0.0043 | -2.4785
-15.5 | -0.4045 | 0.16378 | 0.0021 | -2.4698
-15 | -0.3911 | 0.15756 | -0.0005 | -2.4822
-14.5 | -0.3911 | 0.14856 | -0.0057 | -2.6326
-14 | -0.3725 | 0.14322 | -0.0063 | -2.6009
-13.5 | -0.359 | 0.13745 | -0.0081 | -2.6119
-13 | -0.3488 | 0.13089 | -0.0105 | -2.6648
-12.5 | -0.3635 | 0.11986 | -0.0181 | -3.0327
-12 | -0.344 | 0.11475 | -0.0176 | -2.9978
-11.5 | -0.3315 | 0.10915 | -0.0186 | -3.0371
-11 | -0.3244 | 0.10276 | -0.0209 | -3.1569
-10.5 | -0.3624 | 0.08742 | -0.0339 | -4.1455
-10 | -0.3515 | 0.08258 | -0.0332 | -4.2565
-9.5 | -0.3658 | 0.07472 | -0.0376 | -4.8956
-9 | -0.3147 | 0.06311 | -0.0574 | -4.9865
-8.5 | -0.3741 | 0.05358 | -0.0492 | -6.9821
-8 | -0.3614 | 0.05036 | -0.0448 | -7.1763
-7 | -0.3648 | 0.03546 | -0.0291 | -10.2876
-6.5 | -0.3343 | 0.0332 | -0.0255 | -10.0693
-6 | -0.3249 | 0.0219 | -0.0168 | -14.8356
-5.5 | -0.2795 | 0.01815 | -0.0144 | -15.3994
-5 | -0.2308 | 0.01765 | -0.0126 | -13.0765
-4.5 | -0.1785 | 0.01642 | -0.0113 | -10.8709
-4 | -0.1265 | 0.01552 | -0.0103 | -8.1508
-3.5 | -0.0748 | 0.01501 | -0.009 | -4.9833
-2.5 | 0.0268 | 0.01396 | -0.0062 | 1.9198
-2 | 0.075 | 0.0135 | -0.0043 | 5.5556
-1.5 | 0.1222 | 0.01315 | -0.0022 | 9.2928
-1 | 0.1711 | 0.01298 | -0.0004 | 13.1818
-0.5 | 0.2179 | 0.01274 | 0.0018 | 17.1036
0 | 0.2654 | 0.01262 | 0.0038 | 21.0301
0.5 | 0.3143 | 0.01246 | 0.0056 | 25.2247
1 | 0.3623 | 0.01252 | 0.0074 | 28.9377
1.5 | 0.4109 | 0.01233 | 0.0091 | 33.3252
2 | 0.4322 | 0.01016 | 0.0167 | 42.5394
2.5 | 0.5262 | 0.01112 | 0.0096 | 47.3201
3 | 0.6099 | 0.01177 | 0.0045 | 51.8182
3.5 | 0.7059 | 0.01245 | -0.0035 | 56.6988
4 | 0.7883 | 0.01297 | -0.0088 | 60.7787
4.5 | 0.8599 | 0.0132 | -0.0122 | 65.1439
5 | 0.9147 | 0.01369 | -0.0123 | 66.8152
5.5 | 0.9855 | 0.01377 | -0.0157 | 71.5686
6 | 1.0506 | 0.014 | -0.018 | 75.0429
6.5 | 1.1109 | 0.01444 | -0.0194 | 76.9321
7 | 1.1778 | 0.0146 | -0.0222 | 80.6712
7.5 | 1.2368 | 0.01489 | -0.0235 | 83.0625
8 | 1.273 | 0.0154 | -0.0203 | 82.6623
8.5 | 1.3088 | 0.01575 | -0.0169 | 83.0984
9 | 1.342 | 0.01617 | -0.0131 | 82.9932
9.5 | 1.3724 | 0.01684 | -0.0089 | 81.4964
10 | 1.4008 | 0.01728 | -0.0043 | 81.0648
10.5 | 1.4254 | 0.01781 | 0.0009 | 80.0337
11 | 1.4441 | 0.01861 | 0.0069 | 77.5981
11.5 | 1.4508 | 0.01911 | 0.0152 | 75.9184
12 | 1.4631 | 0.01983 | 0.0218 | 73.7821
12.5 | 1.4782 | 0.02098 | 0.0271 | 70.4576
13 | 1.4941 | 0.02225 | 0.0314 | 67.1506
13.5 | 1.5098 | 0.02384 | 0.035 | 63.3305
14 | 1.5232 | 0.02597 | 0.0379 | 58.6523
14.5 | 1.5357 | 0.02848 | 0.0398 | 53.9221
15 | 1.5431 | 0.03169 | 0.0412 | 48.6936
15.5 | 1.5473 | 0.0356 | 0.0419 | 43.4635
16 | 1.5448 | 0.04038 | 0.0418 | 38.2566
16.5 | 1.5364 | 0.0461 | 0.0412 | 33.3275
17 | 1.5223 | 0.05278 | 0.0399 | 28.8424
17.5 | 1.503 | 0.06041 | 0.0379 | 24.88
18 | 1.4798 | 0.06873 | 0.0355 | 21.5306
18.5 | 1.4516 | 0.07806 | 0.0324 | 18.596
19 | 1.4291 | 0.08671 | 0.0295 | 16.4814
19.5 | 1.3978 | 0.09701 | 0.0256 | 14.4088
20 | 1.3739 | 0.10638 | 0.0219 | 12.915

## 29. Re 500k Mach 0.25 (1)
BIGFOIL.COM POLAR EXPORT
NACA44115
NACA44115 |  |  |  | Cl Max: | 1.687 | at alpha= | 16 | deg
JavaFoil+Calcfoil stall+Eppler ext transition |  |  |  | L/D Max: | 75.739 | at alpha= | 6.5 | deg
Re: | 500000 |  |  | Cd Min: | 0.01024 | at alpha= | 3 | deg
Mach: | 0.25 |  |  | Cl=0 at alpha= | -1.8984 | deg
|  |  |  | @ Cl=0.1, Cd= | 0.012556
|  |  |  | @ Cl=0.4, Cd= | 0.012295
|  |  |  | @ Cl=0.6, Cd= | 0.010978
alpha (deg) | Cl | Cd | Cm | Cl/Cd
-17 | -0.486 | 0.19631 | 0.006 | -2.475
-16.5 | -0.523 | 0.18264 | 0.006 | -2.863
-16 | -0.557 | 0.16974 | 0.006 | -3.28
-15.5 | -0.587 | 0.1552 | 0.006 | -3.783
-15 | -0.614 | 0.1436 | 0.006 | -4.277
-14.5 | -0.638 | 0.13517 | 0.007 | -4.716
-14 | -0.657 | 0.12554 | 0.007 | -5.232
-13.5 | -0.672 | 0.11648 | 0.007 | -5.77
-13 | -0.683 | 0.10812 | 0.007 | -6.316
-12.5 | -0.689 | 0.10047 | 0.007 | -6.861
-12 | -0.691 | 0.09432 | 0.007 | -7.328
-11.5 | -0.689 | 0.08829 | 0.007 | -7.799
-11 | -0.681 | 0.08193 | 0.007 | -8.316
-10.5 | -0.669 | 0.07666 | 0.007 | -8.722
-10 | -0.651 | 0.07196 | 0.007 | -9.053
-9.5 | -0.63 | 0.06711 | 0.007 | -9.393
-9 | -0.606 | 0.06303 | 0.007 | -9.61
-8.5 | -0.578 | 0.05893 | 0.007 | -9.803
-8 | -0.546 | 0.05549 | 0.007 | -9.846
-7.5 | -0.512 | 0.05211 | 0.007 | -9.823
-7 | -0.475 | 0.04915 | 0.007 | -9.664
-6.5 | -0.436 | 0.04622 | 0.007 | -9.426
-6 | -0.394 | 0.0438 | 0.007 | -8.997
-5.5 | -0.351 | 0.04176 | 0.007 | -8.4
-5 | -0.305 | 0.0397 | 0.008 | -7.692
-4.5 | -0.259 | 0.03725 | 0.008 | -6.945
-4 | -0.211 | 0.03525 | 0.008 | -5.988
-3.5 | -0.162 | 0.03325 | 0.008 | -4.885
-3 | -0.113 | 0.03098 | 0.008 | -3.649
-2.5 | -0.075 | 0.01323 | 0.013 | -5.701
-2 | -0.013 | 0.01314 | 0.013 | -0.959
-1.5 | 0.051 | 0.01261 | 0.013 | 4.019
-1 | 0.114 | 0.01254 | 0.012 | 9.112
-0.5 | 0.178 | 0.01252 | 0.012 | 14.231
0 | 0.241 | 0.01268 | 0.012 | 19.045
0.5 | 0.305 | 0.01266 | 0.012 | 24.062
1 | 0.368 | 0.01228 | 0.011 | 29.941
1.5 | 0.431 | 0.01231 | 0.011 | 34.963
2 | 0.493 | 0.01204 | 0.011 | 40.939
2.5 | 0.555 | 0.01293 | 0.01 | 42.938
3 | 0.617 | 0.01024 | 0.01 | 60.262
3.5 | 0.678 | 0.01056 | 0.01 | 64.256
4 | 0.739 | 0.01092 | 0.01 | 67.679
4.5 | 0.799 | 0.01131 | 0.009 | 70.62
5 | 0.858 | 0.01176 | 0.009 | 72.944
5.5 | 0.915 | 0.01227 | 0.008 | 74.613
6 | 0.972 | 0.01285 | 0.008 | 75.589
6.5 | 1.026 | 0.01355 | 0.008 | 75.739
7 | 1.079 | 0.01438 | 0.007 | 75.02
7.5 | 1.13 | 0.01537 | 0.007 | 73.521
8 | 1.18 | 0.01657 | 0.007 | 71.17
8.5 | 1.227 | 0.018 | 0.006 | 68.2
9 | 1.274 | 0.01966 | 0.006 | 64.786
9.5 | 1.319 | 0.0216 | 0.005 | 61.057
10 | 1.363 | 0.02378 | 0.005 | 57.291
10.5 | 1.405 | 0.02622 | 0.004 | 53.587
11 | 1.447 | 0.02897 | 0.004 | 49.937
11.5 | 1.487 | 0.03194 | 0.004 | 46.541
12 | 1.525 | 0.03523 | 0.003 | 43.298
12.5 | 1.559 | 0.03881 | 0.003 | 40.173
13 | 1.589 | 0.04265 | 0.002 | 37.267
13.5 | 1.616 | 0.04675 | 0.002 | 34.576
14 | 1.639 | 0.05122 | 0.001 | 32.007
14.5 | 1.658 | 0.05602 | 0.001 | 29.604
15 | 1.673 | 0.06124 | 0.001 | 27.323
15.5 | 1.682 | 0.06698 | 0 | 25.117
16 | 1.687 | 0.07341 | 0 | 22.98
16.5 | 1.686 | 0.08112 | -0.001 | 20.782
17 | 1.673 | 0.09753 | -0.001 | 17.154
17.5 | 1.659 | 0.10733 | -0.001 | 15.458
18 | 1.641 | 0.11568 | -0.002 | 14.189
18.5 | 1.618 | 0.12397 | -0.002 | 13.049
19 | 1.588 | 0.13229 | -0.002 | 12.005
19.5 | 1.553 | 0.14126 | -0.003 | 10.991
20 | 1.511 | 0.15057 | -0.003 | 10.037

## 30. Re 500k Mach 0.25 (2)
BIGFOIL.COM POLAR EXPORT
NACA44115
NACA44115 |  |  |  | Cl Max: | 1.5 | at alpha= | 14.5 | deg
XFOIL ncrit=9 |  |  |  | L/D Max: | 79.8351 | at alpha= | 8 | deg
Re: | 500000 |  |  | Cd Min: | 0.22294 | at alpha= | -20 | deg
Mach: | 0.25 |  |  | Cl=0 at alpha= | -2.8 | deg
|  |  |  | @ Cl=0.1, Cd= | 0.013769
|  |  |  | @ Cl=0.4, Cd= | 0.012698
|  |  |  | @ Cl=0.6, Cd= | 0.01186
alpha (deg) | Cl | Cd | Cm | Cl/Cd
-20 | -0.5487 | 0.22294 | 0.0308 | -2.4612
-19.5 | -0.531 | 0.21656 | 0.027 | -2.452
-19 | -0.519 | 0.20946 | 0.0213 | -2.4778
-18.5 | -0.4974 | 0.20357 | 0.0199 | -2.4434
-18 | -0.4788 | 0.19798 | 0.0171 | -2.4184
-17.5 | -0.4611 | 0.19207 | 0.0141 | -2.4007
-17 | -0.4477 | 0.18496 | 0.0097 | -2.4205
-16.5 | -0.4333 | 0.17796 | 0.0067 | -2.4348
-16 | -0.4151 | 0.17227 | 0.0048 | -2.4096
-15.5 | -0.3985 | 0.16641 | 0.0024 | -2.3947
-15 | -0.384 | 0.16002 | -0.0003 | -2.3997
-14.5 | -0.3812 | 0.15153 | -0.0054 | -2.5157
-14 | -0.3614 | 0.14597 | -0.0061 | -2.4759
-13.5 | -0.347 | 0.14014 | -0.008 | -2.4761
-13 | -0.3358 | 0.1335 | -0.0104 | -2.5154
-12.5 | -0.3452 | 0.12364 | -0.0173 | -2.792
-12 | -0.3248 | 0.1182 | -0.0169 | -2.7479
-11.5 | -0.3119 | 0.11244 | -0.0181 | -2.7739
-11 | -0.3038 | 0.10595 | -0.0204 | -2.8674
-10.5 | -0.3274 | 0.09383 | -0.0298 | -3.4893
-10 | -0.3111 | 0.08909 | -0.0286 | -3.492
-9.5 | -0.2876 | 0.08118 | -0.0359 | -3.5427
-9 | -0.3002 | 0.06331 | -0.0631 | -4.7417
-8.5 | -0.3333 | 0.05815 | -0.0549 | -5.7317
-8 | -0.3266 | 0.05426 | -0.0504 | -6.0192
-7.5 | -0.317 | 0.05074 | -0.0457 | -6.2475
-6.5 | -0.3223 | 0.03605 | -0.0301 | -8.9404
-6 | -0.2927 | 0.03341 | -0.026 | -8.7609
-5.5 | -0.2773 | 0.02471 | -0.0181 | -11.2222
-5 | -0.2371 | 0.01915 | -0.0143 | -12.3812
-4.5 | -0.1861 | 0.01826 | -0.0124 | -10.1917
-4 | -0.1294 | 0.0163 | -0.0115 | -7.9387
-3.5 | -0.0758 | 0.01572 | -0.0101 | -4.8219
-3 | -0.0208 | 0.01478 | -0.0089 | -1.4073
-2.5 | 0.0312 | 0.01437 | -0.0072 | 2.1712
-2 | 0.0822 | 0.01385 | -0.0053 | 5.935
-1.5 | 0.1325 | 0.01362 | -0.0033 | 9.7283
-1 | 0.1808 | 0.01325 | -0.001 | 13.6453
-0.5 | 0.2282 | 0.01306 | 0.0016 | 17.4732
0 | 0.2777 | 0.01285 | 0.0037 | 21.6109
0.5 | 0.3266 | 0.01282 | 0.0058 | 25.4758
1 | 0.3766 | 0.01274 | 0.0078 | 29.5604
1.5 | 0.4266 | 0.01265 | 0.0097 | 33.7233
2 | 0.4231 | 0.01041 | 0.0222 | 40.6436
2.5 | 0.5286 | 0.01122 | 0.0138 | 47.1123
3 | 0.6189 | 0.01203 | 0.008 | 51.4464
3.5 | 0.723 | 0.01282 | -0.0011 | 56.3963
4 | 0.807 | 0.01334 | -0.006 | 60.4948
4.5 | 0.8844 | 0.01385 | -0.01 | 63.8556
5 | 0.9423 | 0.01414 | -0.01 | 66.6407
5.5 | 1.0155 | 0.01435 | -0.0133 | 70.7666
6 | 1.0821 | 0.01482 | -0.0153 | 73.0162
6.5 | 1.1463 | 0.0151 | -0.0167 | 75.9139
7 | 1.2151 | 0.01544 | -0.0192 | 78.6982
7.5 | 1.2712 | 0.01595 | -0.0192 | 79.6991
8 | 1.3069 | 0.01637 | -0.0152 | 79.8351
8.5 | 1.3394 | 0.0169 | -0.0106 | 79.2544
9 | 1.3684 | 0.01757 | -0.0056 | 77.8828
9.5 | 1.3941 | 0.01814 | 0.0001 | 76.8523
10 | 1.413 | 0.01875 | 0.0069 | 75.36
10.5 | 1.4182 | 0.01954 | 0.0159 | 72.5793
11 | 1.4258 | 0.02032 | 0.0239 | 70.1673
11.5 | 1.4388 | 0.0214 | 0.0301 | 67.2336
12 | 1.4536 | 0.02295 | 0.0351 | 63.3377
12.5 | 1.4665 | 0.02483 | 0.0392 | 59.0616
13 | 1.4797 | 0.02709 | 0.0423 | 54.6216
13.5 | 1.4904 | 0.02995 | 0.0448 | 49.7629
14 | 1.4955 | 0.03366 | 0.0461 | 44.4296
14.5 | 1.5 | 0.03765 | 0.047 | 39.8406
15 | 1.4935 | 0.04305 | 0.0469 | 34.6922
15.5 | 1.4842 | 0.04906 | 0.0461 | 30.2528
16 | 1.4675 | 0.05615 | 0.0447 | 26.1354
16.5 | 1.4469 | 0.06408 | 0.0424 | 22.5796
17 | 1.4207 | 0.07292 | 0.0397 | 19.483
17.5 | 1.3999 | 0.08132 | 0.0369 | 17.2147
18 | 1.3627 | 0.09216 | 0.0328 | 14.7862
18.5 | 1.3479 | 0.10018 | 0.0298 | 13.4548
19 | 1.3173 | 0.11066 | 0.0254 | 11.904
19.5 | 1.2923 | 0.1206 | 0.021 | 10.7156

## 31. Re 500k Mach 0.50 (1)
BIGFOIL.COM POLAR EXPORT
NACA44115
NACA44115 |  |  |  | Cl Max: | 1.514 | at alpha= | 12 | deg
JavaFoil+Calcfoil stall+Eppler ext transition |  |  |  | L/D Max: | 62.401 | at alpha= | 4 | deg
Re: | 500000 |  |  | Cd Min: | 0.01162 | at alpha= | 3 | deg
Mach: | 0.5 |  |  | Cl=0 at alpha= | -1.9179 | deg
|  |  |  | @ Cl=0.1, Cd= | 0.012121
|  |  |  | @ Cl=0.4, Cd= | 0.01325
|  |  |  | @ Cl=0.6, Cd= | 0.014216
alpha (deg) | Cl | Cd | Cm | Cl/Cd
-20 | -0.991 | 0.24077 | 0.009 | -4.118
-19.5 | -0.964 | 0.22669 | 0.009 | -4.251
-19 | -0.937 | 0.21768 | 0.009 | -4.306
-18.5 | -0.911 | 0.21251 | 0.009 | -4.287
-18 | -0.885 | 0.20775 | 0.009 | -4.258
-17.5 | -0.857 | 0.20802 | 0.009 | -4.119
-17 | -0.83 | 0.20362 | 0.009 | -4.077
-16.5 | -0.804 | 0.19507 | 0.009 | -4.12
-16 | -0.776 | 0.18822 | 0.009 | -4.125
-15.5 | -0.749 | 0.18619 | 0.009 | -4.023
-15 | -0.722 | 0.17437 | 0.009 | -4.142
-14.5 | -0.695 | 0.17254 | 0.009 | -4.03
-14 | -0.667 | 0.16934 | 0.009 | -3.942
-13.5 | -0.641 | 0.16553 | 0.009 | -3.87
-13 | -0.613 | 0.16218 | 0.009 | -3.782
-12.5 | -0.586 | 0.15051 | 0.008 | -3.891
-12 | -0.558 | 0.1462 | 0.008 | -3.82
-11.5 | -0.531 | 0.14295 | 0.008 | -3.717
-11 | -0.503 | 0.1329 | 0.008 | -3.788
-10.5 | -0.476 | 0.13004 | 0.008 | -3.661
-10 | -0.449 | 0.12737 | 0.008 | -3.523
-9.5 | -0.421 | 0.11823 | 0.008 | -3.56
-9 | -0.394 | 0.1144 | 0.008 | -3.44
-8.5 | -0.366 | 0.11235 | 0.007 | -3.255
-8 | -0.338 | 0.1062 | 0.007 | -3.185
-7.5 | -0.31 | 0.07471 | 0.007 | -4.155
-7 | -0.283 | 0.07333 | 0.007 | -3.855
-6.5 | -0.363 | 0.05956 | 0.007 | -6.099
-6 | -0.378 | 0.05177 | 0.007 | -7.305
-5.5 | -0.356 | 0.0473 | 0.007 | -7.521
-5 | -0.319 | 0.04383 | 0.007 | -7.285
-4.5 | -0.276 | 0.04042 | 0.008 | -6.822
-4 | -0.228 | 0.03802 | 0.008 | -5.988
-3.5 | -0.176 | 0.03598 | 0.008 | -4.904
-3 | -0.123 | 0.03419 | 0.008 | -3.598
-2.5 | -0.068 | 0.03215 | 0.008 | -2.112
-2 | -0.011 | 0.03038 | 0.009 | -0.377
-1.5 | 0.056 | 0.01214 | 0.014 | 4.64
-1 | 0.127 | 0.01211 | 0.014 | 10.511
-0.5 | 0.199 | 0.01175 | 0.014 | 16.901
0 | 0.269 | 0.01261 | 0.013 | 21.304
0.5 | 0.339 | 0.01317 | 0.013 | 25.711
1 | 0.408 | 0.01326 | 0.013 | 30.789
1.5 | 0.477 | 0.01343 | 0.012 | 35.55
2 | 0.546 | 0.01362 | 0.012 | 40.056
2.5 | 0.613 | 0.01436 | 0.012 | 42.714
3 | 0.679 | 0.01162 | 0.011 | 58.439
3.5 | 0.744 | 0.01221 | 0.011 | 60.932
4 | 0.807 | 0.01293 | 0.01 | 62.401
4.5 | 0.867 | 0.01392 | 0.01 | 62.314
5 | 0.926 | 0.01496 | 0.01 | 61.874
5.5 | 0.982 | 0.01628 | 0.009 | 60.304
6 | 1.036 | 0.01785 | 0.009 | 58.019
6.5 | 1.088 | 0.01974 | 0.008 | 55.083
7 | 1.138 | 0.02197 | 0.008 | 51.783
7.5 | 1.186 | 0.02446 | 0.007 | 48.47
8 | 1.232 | 0.02736 | 0.007 | 45.029
8.5 | 1.277 | 0.03059 | 0.006 | 41.751
9 | 1.32 | 0.03419 | 0.006 | 38.597
9.5 | 1.361 | 0.03821 | 0.005 | 35.604
10 | 1.399 | 0.04261 | 0.005 | 32.828
10.5 | 1.435 | 0.04748 | 0.005 | 30.218
11 | 1.467 | 0.05286 | 0.004 | 27.748
11.5 | 1.494 | 0.05885 | 0.004 | 25.39
12 | 1.514 | 0.0657 | 0.003 | 23.041
12.5 | 1.509 | 0.07381 | 0.003 | 20.449
13 | 1.47 | 0.08372 | 0.002 | 17.559
13.5 | 1.355 | 0.09905 | 0.002 | 13.678
14 | 0.882 | 0.14609 | 0.001 | 6.04
14.5 | 0.913 | 0.17067 | 0.001 | 5.348
15 | 0.944 | 0.18629 | 0 | 5.07
15.5 | 0.976 | 0.19844 | 0 | 4.917
16 | 1.007 | 0.21397 | 0 | 4.708
16.5 | 1.037 | 0.21786 | 0 | 4.762
17 | 1.068 | 0.22943 | -0.001 | 4.654

## 32. Re 500k Mach 0.50 (2)
BIGFOIL.COM POLAR EXPORT
NACA44115
NACA44115 |  |  |  | Cl Max: | 1.2739 | at alpha= | 7 | deg
XFOIL ncrit=9 |  |  |  | L/D Max: | 61.5567 | at alpha= | 6.5 | deg
Re: | 500000 |  |  | Cd Min: | 0.16581 | at alpha= | 16.5 | deg
Mach: | 0.5 |  |  | Cl=0 at alpha= | -99 | deg
|  |  |  | @ Cl=0.1, Cd= | 0.01428
|  |  |  | @ Cl=0.4, Cd= | 0.014278
|  |  |  | @ Cl=0.6, Cd= | 0.012815
alpha (deg) | Cl | Cd | Cm | Cl/Cd
0 | 0.3342 | 0.01428 | 0.0033 | 23.4034
0.5 | 0.3853 | 0.0143 | 0.007 | 26.9441
1 | 0.4389 | 0.01422 | 0.0104 | 30.865
1.5 | 0.4923 | 0.01424 | 0.0138 | 34.5716
2 | 0.5449 | 0.01445 | 0.0171 | 37.7093
2.5 | 0.5547 | 0.01235 | 0.0289 | 44.915
3 | 0.6832 | 0.01367 | 0.0186 | 49.9781
3.5 | 0.7843 | 0.01487 | 0.0132 | 52.7438
4 | 0.8838 | 0.01577 | 0.008 | 56.0431
4.5 | 0.9866 | 0.01688 | 0.002 | 58.4479
5 | 1.0534 | 0.01764 | 0.0025 | 59.7166
5.5 | 1.1313 | 0.01845 | 0.001 | 61.3171
6 | 1.1975 | 0.01962 | 0.0011 | 61.0347
6.5 | 1.2693 | 0.02062 | 0.0002 | 61.5567
7 | 1.2739 | 0.02162 | 0.0105 | 58.9223
7.5 | 1.2507 | 0.0231 | 0.0235 | 54.1429
8 | 1.2391 | 0.02513 | 0.033 | 49.3076
8.5 | 1.239 | 0.02754 | 0.0398 | 44.9891
9 | 1.2295 | 0.03134 | 0.0448 | 39.231
9.5 | 1.1982 | 0.03767 | 0.0472 | 31.8078
10 | 1.1915 | 0.04282 | 0.0488 | 27.8258
10.5 | 1.0824 | 0.05778 | 0.0448 | 18.7331
11 | 1.072 | 0.06432 | 0.0444 | 16.6667
12.5 | 0.9162 | 0.1003 | 0.0325 | 9.1346
13.5 | 0.8342 | 0.12615 | 0.0221 | 6.6128
14 | 0.8698 | 0.12833 | 0.0226 | 6.7778
15 | 0.8346 | 0.15026 | 0.0127 | 5.5544
15.5 | 0.8665 | 0.15316 | 0.0123 | 5.6575
16.5 | 0.8927 | 0.16581 | 0.0068 | 5.3839

## 33. Re 750k Mach 0.00 (1)
BIGFOIL.COM POLAR EXPORT
NACA44115
NACA44115 |  |  |  | Cl Max: | 1.754 | at alpha= | 17 | deg
JavaFoil+Calcfoil stall+Eppler ext transition |  |  |  | L/D Max: | 90.511 | at alpha= | 7.5 | deg
Re: | 750000 |  |  | Cd Min: | 0.00856 | at alpha= | 3.5 | deg
Mach: | 0 |  |  | Cl=0 at alpha= | -1.9016 | deg
|  |  |  | @ Cl=0.1, Cd= | 0.012316
|  |  |  | @ Cl=0.4, Cd= | 0.012328
|  |  |  | @ Cl=0.6, Cd= | 0.00868
alpha (deg) | Cl | Cd | Cm | Cl/Cd
-20 | -0.764 | 0.19317 | 0.006 | -3.955
-19.5 | -0.775 | 0.18581 | 0.007 | -4.173
-19 | -0.786 | 0.17575 | 0.007 | -4.471
-18.5 | -0.795 | 0.16733 | 0.007 | -4.752
-18 | -0.804 | 0.15952 | 0.007 | -5.037
-17.5 | -0.811 | 0.15184 | 0.007 | -5.339
-17 | -0.816 | 0.14347 | 0.007 | -5.689
-16.5 | -0.82 | 0.13675 | 0.007 | -6
-16 | -0.823 | 0.12955 | 0.007 | -6.352
-15.5 | -0.823 | 0.12232 | 0.007 | -6.732
-15 | -0.822 | 0.1166 | 0.007 | -7.051
-14.5 | -0.819 | 0.10974 | 0.007 | -7.461
-14 | -0.813 | 0.10385 | 0.007 | -7.829
-13.5 | -0.805 | 0.09828 | 0.007 | -8.191
-13 | -0.795 | 0.09283 | 0.007 | -8.56
-12.5 | -0.782 | 0.08724 | 0.007 | -8.96
-12 | -0.766 | 0.08229 | 0.007 | -9.311
-11.5 | -0.748 | 0.07775 | 0.007 | -9.623
-11 | -0.728 | 0.07295 | 0.007 | -9.974
-10.5 | -0.704 | 0.06872 | 0.007 | -10.238
-10 | -0.677 | 0.06468 | 0.007 | -10.464
-9.5 | -0.648 | 0.06097 | 0.008 | -10.626
-9 | -0.617 | 0.05737 | 0.008 | -10.75
-8.5 | -0.583 | 0.05403 | 0.008 | -10.796
-8 | -0.548 | 0.05085 | 0.008 | -10.777
-7.5 | -0.511 | 0.04792 | 0.008 | -10.658
-7 | -0.472 | 0.04516 | 0.008 | -10.445
-6.5 | -0.431 | 0.04255 | 0.008 | -10.133
-6 | -0.389 | 0.04017 | 0.008 | -9.684
-5.5 | -0.346 | 0.0382 | 0.008 | -9.048
-5 | -0.301 | 0.03604 | 0.008 | -8.346
-4.5 | -0.256 | 0.03306 | 0.009 | -7.739
-4 | -0.252 | 0.01279 | 0.013 | -19.734
-3.5 | -0.193 | 0.01267 | 0.013 | -15.261
-3 | -0.134 | 0.01257 | 0.013 | -10.628
-2.5 | -0.073 | 0.01193 | 0.013 | -6.135
-2 | -0.012 | 0.01185 | 0.012 | -1.032
-1.5 | 0.049 | 0.01239 | 0.012 | 3.965
-1 | 0.111 | 0.0123 | 0.012 | 9.009
-0.5 | 0.173 | 0.01224 | 0.012 | 14.101
0 | 0.234 | 0.01178 | 0.012 | 19.877
0.5 | 0.295 | 0.01174 | 0.011 | 25.169
1 | 0.357 | 0.0123 | 0.011 | 28.991
1.5 | 0.418 | 0.01234 | 0.011 | 33.864
2 | 0.479 | 0.01192 | 0.01 | 40.146
2.5 | 0.539 | 0.00887 | 0.01 | 60.771
3 | 0.6 | 0.00868 | 0.01 | 69.082
3.5 | 0.66 | 0.00856 | 0.01 | 77.086
4 | 0.719 | 0.00961 | 0.009 | 74.888
4.5 | 0.779 | 0.0099 | 0.009 | 78.681
5 | 0.837 | 0.01019 | 0.009 | 82.162
5.5 | 0.895 | 0.01053 | 0.008 | 85.026
6 | 0.953 | 0.01092 | 0.008 | 87.275
6.5 | 1.009 | 0.01133 | 0.008 | 89.089
7 | 1.064 | 0.01181 | 0.007 | 90.093
7.5 | 1.118 | 0.01235 | 0.007 | 90.511
8 | 1.17 | 0.01298 | 0.006 | 90.139
8.5 | 1.221 | 0.01376 | 0.006 | 88.701
9 | 1.27 | 0.01467 | 0.006 | 86.524
9.5 | 1.317 | 0.01573 | 0.005 | 83.726
10 | 1.363 | 0.01706 | 0.005 | 79.869
10.5 | 1.407 | 0.01857 | 0.004 | 75.743
11 | 1.45 | 0.02034 | 0.004 | 71.254
11.5 | 1.491 | 0.0224 | 0.004 | 66.535
12 | 1.53 | 0.0247 | 0.003 | 61.955
12.5 | 1.566 | 0.02728 | 0.003 | 57.398
13 | 1.599 | 0.03015 | 0.002 | 53.02
13.5 | 1.629 | 0.03339 | 0.002 | 48.773
14 | 1.656 | 0.03684 | 0.001 | 44.941
14.5 | 1.68 | 0.04068 | 0.001 | 41.297
15 | 1.702 | 0.0448 | 0.001 | 37.983
15.5 | 1.719 | 0.04935 | 0 | 34.839
16 | 1.734 | 0.05436 | 0 | 31.903
16.5 | 1.746 | 0.05992 | -0.001 | 29.137
17 | 1.754 | 0.06648 | -0.001 | 26.378
17.5 | 1.754 | 0.07531 | -0.001 | 23.294
18 | 1.746 | 0.09063 | -0.002 | 19.26
18.5 | 1.745 | 0.098 | -0.002 | 17.801
19 | 1.741 | 0.10486 | -0.002 | 16.606
19.5 | 1.735 | 0.11176 | -0.003 | 15.527
20 | 1.727 | 0.11832 | -0.003 | 14.592

## 34. Re 750k Mach 0.00 (2)
BIGFOIL.COM POLAR EXPORT
NACA44115
NACA44115 |  |  |  | Cl Max: | 1.6109 | at alpha= | 15.5 | deg
XFOIL ncrit=9 |  |  |  | L/D Max: | 98.8011 | at alpha= | 9.5 | deg
Re: | 750000 |  |  | Cd Min: | 0.14963 | at alpha= | -14.5 | deg
Mach: | 0 |  |  | Cl=0 at alpha= | -2.6677 | deg
|  |  |  | @ Cl=0.1, Cd= | 0.011483
|  |  |  | @ Cl=0.4, Cd= | 0.010987
|  |  |  | @ Cl=0.6, Cd= | 0.0096855
alpha (deg) | Cl | Cd | Cm | Cl/Cd
-14.5 | -0.3899 | 0.14963 | -0.0016 | -2.6058
-14 | -0.3976 | 0.13846 | -0.008 | -2.8716
-13.5 | -0.3788 | 0.13346 | -0.0084 | -2.8383
-13 | -0.3658 | 0.12774 | -0.0101 | -2.8636
-12.5 | -0.3544 | 0.12174 | -0.0121 | -2.9111
-12 | -0.3729 | 0.10883 | -0.0206 | -3.4264
-11.5 | -0.3677 | 0.10175 | -0.0221 | -3.6138
-11 | -0.3553 | 0.09651 | -0.0232 | -3.6815
-9.5 | -0.6442 | 0.02143 | -0.0315 | -30.0607
-9 | -0.5945 | 0.02051 | -0.0303 | -28.9859
-8.5 | -0.5562 | 0.01957 | -0.0268 | -28.4211
-8 | -0.5152 | 0.01822 | -0.0237 | -28.2766
-7.5 | -0.4707 | 0.01674 | -0.0213 | -28.1183
-7 | -0.4243 | 0.01611 | -0.0193 | -26.3377
-6.5 | -0.3763 | 0.01553 | -0.0174 | -24.2305
-6 | -0.3268 | 0.01482 | -0.0158 | -22.0513
-5.5 | -0.2773 | 0.01402 | -0.0143 | -19.7789
-5 | -0.228 | 0.01369 | -0.0127 | -16.6545
-4.5 | -0.1786 | 0.01311 | -0.0111 | -13.6232
-4 | -0.1297 | 0.01276 | -0.0094 | -10.1646
-3.5 | -0.0798 | 0.01255 | -0.0078 | -6.3586
-3 | -0.0329 | 0.01212 | -0.0057 | -2.7145
-2.5 | 0.0166 | 0.01193 | -0.0041 | 1.3915
-2 | 0.0643 | 0.01164 | -0.0021 | 5.5241
-1.5 | 0.1121 | 0.01143 | -0.0002 | 9.8075
-1 | 0.1625 | 0.01134 | 0.0013 | 14.3298
-0.5 | 0.2114 | 0.01118 | 0.003 | 18.9088
0 | 0.2605 | 0.01113 | 0.0046 | 23.4052
0.5 | 0.3113 | 0.01102 | 0.0059 | 28.2486
1 | 0.3611 | 0.01101 | 0.0074 | 32.7975
1.5 | 0.4109 | 0.01098 | 0.0088 | 37.4226
2 | 0.4168 | 0.00896 | 0.0188 | 46.5179
2.5 | 0.4719 | 0.00881 | 0.0198 | 53.5641
3 | 0.5508 | 0.00938 | 0.0153 | 58.7207
3.5 | 0.6281 | 0.00986 | 0.0111 | 63.7018
4 | 0.712 | 0.01047 | 0.0052 | 68.0038
4.5 | 0.7822 | 0.0109 | 0.0024 | 71.7615
5 | 0.8548 | 0.01116 | -0.0013 | 76.595
5.5 | 0.9192 | 0.01156 | -0.0035 | 79.5156
6 | 0.9791 | 0.01178 | -0.0046 | 83.1154
6.5 | 1.0393 | 0.01203 | -0.006 | 86.3924
7 | 1.1043 | 0.01245 | -0.0085 | 88.6988
7.5 | 1.1679 | 0.01266 | -0.0107 | 92.2512
8 | 1.2245 | 0.01304 | -0.0115 | 93.9034
8.5 | 1.2882 | 0.01343 | -0.014 | 95.9196
9 | 1.3514 | 0.0137 | -0.0163 | 98.6423
9.5 | 1.401 | 0.01418 | -0.016 | 98.8011
10 | 1.4324 | 0.01463 | -0.0121 | 97.9084
10.5 | 1.4629 | 0.01503 | -0.0079 | 97.332
11 | 1.4853 | 0.01561 | -0.0024 | 95.1505
11.5 | 1.5 | 0.01617 | 0.0045 | 92.7644
12 | 1.5101 | 0.01663 | 0.0122 | 90.8058
12.5 | 1.521 | 0.01742 | 0.0189 | 87.3134
13 | 1.536 | 0.01848 | 0.0242 | 83.1169
13.5 | 1.557 | 0.01958 | 0.0279 | 79.5199
14 | 1.5668 | 0.02153 | 0.032 | 72.7729
14.5 | 1.589 | 0.02315 | 0.0341 | 68.6393
15 | 1.5955 | 0.02616 | 0.0363 | 60.9901
15.5 | 1.6109 | 0.02888 | 0.0374 | 55.7791
16 | 1.6083 | 0.03342 | 0.0381 | 48.1239
16.5 | 1.6109 | 0.03781 | 0.0382 | 42.6051
17 | 1.5905 | 0.04477 | 0.0375 | 35.526
17.5 | 1.5776 | 0.05131 | 0.0364 | 30.7464
18 | 1.5388 | 0.06112 | 0.0341 | 25.1767
18.5 | 1.5161 | 0.06939 | 0.0319 | 21.849
19 | 1.4754 | 0.08014 | 0.0286 | 18.4103
19.5 | 1.447 | 0.0897 | 0.0254 | 16.1315
20 | 1.4149 | 0.09993 | 0.0217 | 14.1589

## 35. Re 750k Mach 0.10 (1)
BIGFOIL.COM POLAR EXPORT
NACA44115
NACA44115 |  |  |  | Cl Max: | 1.746 | at alpha= | 17 | deg
JavaFoil+Calcfoil stall+Eppler ext transition |  |  |  | L/D Max: | 89.812 | at alpha= | 7.5 | deg
Re: | 750000 |  |  | Cd Min: | 0.00851 | at alpha= | 2.5 | deg
Mach: | 0.1 |  |  | Cl=0 at alpha= | -1.9016 | deg
|  |  |  | @ Cl=0.1, Cd= | 0.012361
|  |  |  | @ Cl=0.4, Cd= | 0.011935
|  |  |  | @ Cl=0.6, Cd= | 0.0087323
alpha (deg) | Cl | Cd | Cm | Cl/Cd
-20 | -0.713 | 0.1985 | 0.006 | -3.594
-19.5 | -0.728 | 0.19113 | 0.006 | -3.807
-19 | -0.741 | 0.17991 | 0.007 | -4.118
-18.5 | -0.753 | 0.17215 | 0.007 | -4.376
-18 | -0.765 | 0.16413 | 0.007 | -4.658
-17.5 | -0.775 | 0.15483 | 0.007 | -5.003
-17 | -0.784 | 0.14713 | 0.007 | -5.325
-16.5 | -0.791 | 0.13978 | 0.007 | -5.657
-16 | -0.796 | 0.13194 | 0.007 | -6.034
-15.5 | -0.8 | 0.1252 | 0.007 | -6.386
-15 | -0.801 | 0.1177 | 0.007 | -6.805
-14.5 | -0.8 | 0.11153 | 0.007 | -7.175
-14 | -0.797 | 0.1055 | 0.007 | -7.555
-13.5 | -0.791 | 0.09947 | 0.007 | -7.956
-13 | -0.783 | 0.09364 | 0.007 | -8.363
-12.5 | -0.772 | 0.08829 | 0.007 | -8.747
-12 | -0.759 | 0.08312 | 0.007 | -9.127
-11.5 | -0.742 | 0.07825 | 0.007 | -9.484
-11 | -0.723 | 0.07374 | 0.007 | -9.804
-10.5 | -0.7 | 0.06952 | 0.007 | -10.071
-10 | -0.675 | 0.06516 | 0.008 | -10.353
-9.5 | -0.647 | 0.06136 | 0.008 | -10.537
-9 | -0.616 | 0.05768 | 0.008 | -10.681
-8.5 | -0.583 | 0.05428 | 0.008 | -10.746
-8 | -0.548 | 0.05122 | 0.008 | -10.705
-7.5 | -0.511 | 0.04821 | 0.008 | -10.609
-7 | -0.473 | 0.04542 | 0.008 | -10.408
-6.5 | -0.432 | 0.04279 | 0.008 | -10.1
-6 | -0.39 | 0.0404 | 0.008 | -9.656
-5.5 | -0.347 | 0.03853 | 0.008 | -8.996
-5 | -0.302 | 0.03629 | 0.008 | -8.314
-4.5 | -0.257 | 0.03342 | 0.009 | -7.677
-4 | -0.254 | 0.01278 | 0.013 | -19.837
-3.5 | -0.194 | 0.01268 | 0.013 | -15.327
-3 | -0.134 | 0.01211 | 0.013 | -11.089
-2.5 | -0.074 | 0.012 | 0.013 | -6.128
-2 | -0.012 | 0.01192 | 0.012 | -1.031
-1.5 | 0.049 | 0.01241 | 0.012 | 3.977
-1 | 0.111 | 0.01235 | 0.012 | 9.017
-0.5 | 0.173 | 0.01232 | 0.012 | 14.076
0 | 0.235 | 0.01184 | 0.012 | 19.876
0.5 | 0.297 | 0.0118 | 0.011 | 25.17
1 | 0.358 | 0.0118 | 0.011 | 30.381
1.5 | 0.42 | 0.012 | 0.011 | 34.97
2 | 0.481 | 0.012 | 0.011 | 40.071
2.5 | 0.542 | 0.00851 | 0.01 | 63.641
3 | 0.602 | 0.00874 | 0.01 | 68.922
3.5 | 0.663 | 0.00859 | 0.01 | 77.147
4 | 0.723 | 0.00965 | 0.009 | 74.868
4.5 | 0.782 | 0.00995 | 0.009 | 78.613
5 | 0.841 | 0.01025 | 0.009 | 82.03
5.5 | 0.899 | 0.01061 | 0.008 | 84.76
6 | 0.957 | 0.011 | 0.008 | 86.986
6.5 | 1.013 | 0.01143 | 0.008 | 88.658
7 | 1.068 | 0.01193 | 0.007 | 89.561
7.5 | 1.122 | 0.01249 | 0.007 | 89.812
8 | 1.174 | 0.01314 | 0.006 | 89.344
8.5 | 1.225 | 0.01397 | 0.006 | 87.664
9 | 1.273 | 0.01492 | 0.006 | 85.363
9.5 | 1.321 | 0.01605 | 0.005 | 82.269
10 | 1.366 | 0.01743 | 0.005 | 78.375
10.5 | 1.41 | 0.01902 | 0.004 | 74.144
11 | 1.453 | 0.02086 | 0.004 | 69.64
11.5 | 1.494 | 0.023 | 0.004 | 64.931
12 | 1.533 | 0.02538 | 0.003 | 60.401
12.5 | 1.568 | 0.02809 | 0.003 | 55.819
13 | 1.601 | 0.03103 | 0.002 | 51.576
13.5 | 1.63 | 0.03437 | 0.002 | 47.425
14 | 1.656 | 0.03793 | 0.001 | 43.671
14.5 | 1.68 | 0.04191 | 0.001 | 40.09
15 | 1.701 | 0.04612 | 0.001 | 36.873
15.5 | 1.717 | 0.05082 | 0 | 33.788
16 | 1.731 | 0.05599 | 0 | 30.907
16.5 | 1.741 | 0.06183 | -0.001 | 28.155
17 | 1.746 | 0.06879 | -0.001 | 25.387
17.5 | 1.742 | 0.07982 | -0.001 | 21.829
18 | 1.735 | 0.09319 | -0.002 | 18.616
18.5 | 1.731 | 0.10079 | -0.002 | 17.178
19 | 1.725 | 0.10755 | -0.002 | 16.043
19.5 | 1.716 | 0.11451 | -0.003 | 14.988
20 | 1.704 | 0.12141 | -0.003 | 14.037

## 36. Re 750k Mach 0.10 (2)
BIGFOIL.COM POLAR EXPORT
NACA44115
NACA44115 |  |  |  | Cl Max: | 1.6049 | at alpha= | 15.5 | deg
XFOIL ncrit=9 |  |  |  | L/D Max: | 98.0461 | at alpha= | 9 | deg
Re: | 750000 |  |  | Cd Min: | 0.15014 | at alpha= | -14.5 | deg
Mach: | 0.1 |  |  | Cl=0 at alpha= | -2.6761 | deg
|  |  |  | @ Cl=0.1, Cd= | 0.011543
|  |  |  | @ Cl=0.4, Cd= | 0.011034
|  |  |  | @ Cl=0.6, Cd= | 0.0097046
alpha (deg) | Cl | Cd | Cm | Cl/Cd
-14.5 | -0.388 | 0.15014 | -0.0016 | -2.5843
-14 | -0.3956 | 0.13907 | -0.008 | -2.8446
-13.5 | -0.3762 | 0.13405 | -0.0084 | -2.8064
-13 | -0.3629 | 0.12834 | -0.01 | -2.8276
-12.5 | -0.3512 | 0.12235 | -0.012 | -2.8705
-12 | -0.3675 | 0.11 | -0.0201 | -3.3409
-11.5 | -0.363 | 0.10262 | -0.0219 | -3.5373
-11 | -0.35 | 0.09742 | -0.0229 | -3.5927
-9.5 | -0.6285 | 0.0244 | -0.035 | -25.7582
-9 | -0.5938 | 0.02149 | -0.0317 | -27.6315
-8.5 | -0.5566 | 0.02057 | -0.0279 | -27.0588
-8 | -0.5167 | 0.01918 | -0.0246 | -26.9395
-7.5 | -0.4732 | 0.01755 | -0.0218 | -26.963
-7 | -0.4266 | 0.01641 | -0.0198 | -25.9963
-6.5 | -0.3787 | 0.01584 | -0.0178 | -23.9078
-6 | -0.3287 | 0.01502 | -0.0162 | -21.8842
-5.5 | -0.2785 | 0.01415 | -0.0148 | -19.682
-5 | -0.2289 | 0.01383 | -0.0131 | -16.551
-4.5 | -0.1785 | 0.01332 | -0.0115 | -13.4009
-4 | -0.1296 | 0.01284 | -0.0098 | -10.0935
-3.5 | -0.0795 | 0.0126 | -0.0081 | -6.3095
-3 | -0.032 | 0.01217 | -0.006 | -2.6294
-2.5 | 0.0174 | 0.01198 | -0.0043 | 1.4524
-2 | 0.0656 | 0.01168 | -0.0023 | 5.6164
-1.5 | 0.1135 | 0.01149 | -0.0003 | 9.8782
-1 | 0.1642 | 0.01137 | 0.0012 | 14.4415
-0.5 | 0.2131 | 0.01122 | 0.003 | 18.9929
0 | 0.2627 | 0.01115 | 0.0046 | 23.5605
0.5 | 0.3135 | 0.01105 | 0.006 | 28.371
1 | 0.3633 | 0.01107 | 0.0075 | 32.8184
1.5 | 0.4138 | 0.01102 | 0.0089 | 37.5499
2 | 0.4222 | 0.00907 | 0.0184 | 46.5491
2.5 | 0.4716 | 0.00885 | 0.0207 | 53.2881
3 | 0.5537 | 0.00941 | 0.0156 | 58.8417
3.5 | 0.6307 | 0.0099 | 0.0116 | 63.7071
4 | 0.7154 | 0.01055 | 0.0057 | 67.8104
4.5 | 0.7861 | 0.01095 | 0.0029 | 71.79
5 | 0.8595 | 0.01123 | -0.0009 | 76.5361
5.5 | 0.9248 | 0.01161 | -0.0031 | 79.6555
6 | 0.9849 | 0.01185 | -0.0042 | 83.1139
6.5 | 1.0453 | 0.01214 | -0.0055 | 86.1038
7 | 1.1112 | 0.01253 | -0.0081 | 88.6832
7.5 | 1.1751 | 0.01277 | -0.0101 | 92.0204
8 | 1.2316 | 0.01321 | -0.0108 | 93.2324
8.5 | 1.2966 | 0.01355 | -0.0134 | 95.69
9 | 1.3599 | 0.01387 | -0.0156 | 98.0461
9.5 | 1.4057 | 0.01445 | -0.0145 | 97.2803
10 | 1.4387 | 0.01481 | -0.0106 | 97.1438
10.5 | 1.4675 | 0.01525 | -0.006 | 96.2295
11 | 1.4858 | 0.01592 | 0.0002 | 93.3291
11.5 | 1.497 | 0.01638 | 0.008 | 91.3919
12 | 1.5083 | 0.01693 | 0.0154 | 89.0904
12.5 | 1.5183 | 0.01792 | 0.022 | 84.7266
13 | 1.5369 | 0.01898 | 0.0266 | 80.9747
13.5 | 1.5561 | 0.02029 | 0.0304 | 76.693
14 | 1.5665 | 0.0224 | 0.034 | 69.933
14.5 | 1.5871 | 0.0243 | 0.036 | 65.3128
15 | 1.5915 | 0.02767 | 0.038 | 57.5172
15.5 | 1.6049 | 0.03076 | 0.0388 | 52.1749
16 | 1.5973 | 0.03595 | 0.0393 | 44.4312
16.5 | 1.5971 | 0.04079 | 0.0391 | 39.1542
17 | 1.5706 | 0.04856 | 0.038 | 32.3435
17.5 | 1.5559 | 0.05549 | 0.0367 | 28.0393
18 | 1.5178 | 0.06537 | 0.0342 | 23.2186
18.5 | 1.491 | 0.07428 | 0.0316 | 20.0727
19 | 1.4551 | 0.08454 | 0.0283 | 17.212
19.5 | 1.4244 | 0.09447 | 0.0248 | 15.0778
20 | 1.396 | 0.10436 | 0.0211 | 13.3768

## 37. Re 750k Mach 0.25 (1)
BIGFOIL.COM POLAR EXPORT
NACA44115
NACA44115 |  |  |  | Cl Max: | 1.698 | at alpha= | 16 | deg
JavaFoil+Calcfoil stall+Eppler ext transition |  |  |  | L/D Max: | 86.139 | at alpha= | 7 | deg
Re: | 750000 |  |  | Cd Min: | 0.00862 | at alpha= | 3 | deg
Mach: | 0.25 |  |  | Cl=0 at alpha= | -1.8984 | deg
|  |  |  | @ Cl=0.1, Cd= | 0.012423
|  |  |  | @ Cl=0.4, Cd= | 0.011625
|  |  |  | @ Cl=0.6, Cd= | 0.0095665
alpha (deg) | Cl | Cd | Cm | Cl/Cd
-17 | -0.486 | 0.18275 | 0.006 | -2.661
-16.5 | -0.523 | 0.17145 | 0.006 | -3.052
-16 | -0.557 | 0.15823 | 0.007 | -3.521
-15.5 | -0.588 | 0.1453 | 0.007 | -4.044
-15 | -0.615 | 0.13712 | 0.007 | -4.483
-14.5 | -0.638 | 0.12709 | 0.007 | -5.021
-14 | -0.658 | 0.11757 | 0.007 | -5.593
-13.5 | -0.673 | 0.11034 | 0.007 | -6.098
-13 | -0.684 | 0.10237 | 0.007 | -6.678
-12.5 | -0.69 | 0.0961 | 0.007 | -7.181
-12 | -0.692 | 0.08954 | 0.007 | -7.729
-11.5 | -0.689 | 0.08379 | 0.007 | -8.229
-11 | -0.682 | 0.07816 | 0.007 | -8.729
-10.5 | -0.67 | 0.07309 | 0.007 | -9.163
-10 | -0.653 | 0.06865 | 0.007 | -9.505
-9.5 | -0.632 | 0.06427 | 0.007 | -9.827
-9 | -0.607 | 0.06021 | 0.008 | -10.079
-8.5 | -0.579 | 0.05642 | 0.008 | -10.26
-8 | -0.548 | 0.05293 | 0.008 | -10.344
-7.5 | -0.513 | 0.04977 | 0.008 | -10.309
-7 | -0.476 | 0.04683 | 0.008 | -10.17
-6.5 | -0.437 | 0.04401 | 0.008 | -9.93
-6 | -0.396 | 0.04166 | 0.008 | -9.495
-5.5 | -0.352 | 0.0396 | 0.008 | -8.896
-5 | -0.307 | 0.03738 | 0.008 | -8.214
-4.5 | -0.261 | 0.03517 | 0.008 | -7.407
-4 | -0.214 | 0.03239 | 0.009 | -6.593
-3.5 | -0.199 | 0.01181 | 0.013 | -16.858
-3 | -0.138 | 0.01232 | 0.013 | -11.166
-2.5 | -0.075 | 0.01214 | 0.013 | -6.212
-2 | -0.013 | 0.01208 | 0.013 | -1.044
-1.5 | 0.051 | 0.01198 | 0.013 | 4.229
-1 | 0.114 | 0.01255 | 0.012 | 9.11
-0.5 | 0.178 | 0.01206 | 0.012 | 14.77
0 | 0.242 | 0.01201 | 0.012 | 20.111
0.5 | 0.305 | 0.012 | 0.012 | 25.401
1 | 0.368 | 0.01161 | 0.011 | 31.683
1.5 | 0.431 | 0.01164 | 0.011 | 37.012
2 | 0.494 | 0.01187 | 0.011 | 41.598
2.5 | 0.556 | 0.01188 | 0.011 | 46.814
3 | 0.618 | 0.00862 | 0.01 | 71.72
3.5 | 0.68 | 0.00967 | 0.01 | 70.32
4 | 0.741 | 0.00996 | 0.01 | 74.351
4.5 | 0.801 | 0.01029 | 0.009 | 77.876
5 | 0.861 | 0.01065 | 0.009 | 80.86
5.5 | 0.92 | 0.01106 | 0.009 | 83.209
6 | 0.978 | 0.0115 | 0.008 | 85.003
6.5 | 1.034 | 0.01203 | 0.008 | 85.979
7 | 1.089 | 0.01265 | 0.007 | 86.139
7.5 | 1.143 | 0.01336 | 0.007 | 85.541
8 | 1.194 | 0.01423 | 0.007 | 83.914
8.5 | 1.244 | 0.01528 | 0.006 | 81.421
9 | 1.292 | 0.01653 | 0.006 | 78.148
9.5 | 1.338 | 0.01804 | 0.005 | 74.168
10 | 1.382 | 0.01978 | 0.005 | 69.873
10.5 | 1.425 | 0.0218 | 0.004 | 65.4
11 | 1.467 | 0.02413 | 0.004 | 60.785
11.5 | 1.507 | 0.02672 | 0.004 | 56.412
12 | 1.545 | 0.02964 | 0.003 | 52.132
12.5 | 1.578 | 0.03289 | 0.003 | 47.989
13 | 1.608 | 0.03639 | 0.002 | 44.192
13.5 | 1.634 | 0.04023 | 0.002 | 40.62
14 | 1.656 | 0.04449 | 0.002 | 37.221
14.5 | 1.674 | 0.04911 | 0.001 | 34.088
15 | 1.687 | 0.05421 | 0.001 | 31.124
15.5 | 1.695 | 0.05987 | 0 | 28.313
16 | 1.698 | 0.06626 | 0 | 25.626
16.5 | 1.695 | 0.07403 | -0.001 | 22.901
17 | 1.679 | 0.09104 | -0.001 | 18.441
17.5 | 1.664 | 0.10092 | -0.001 | 16.489
18 | 1.646 | 0.10894 | -0.002 | 15.106
18.5 | 1.622 | 0.11683 | -0.002 | 13.881
19 | 1.592 | 0.1247 | -0.003 | 12.767
19.5 | 1.556 | 0.13324 | -0.003 | 11.681
20 | 1.515 | 0.14204 | -0.003 | 10.666

## 38. Re 750k Mach 0.25 (2)
BIGFOIL.COM POLAR EXPORT
NACA44115
NACA44115 |  |  |  | Cl Max: | 1.555 | at alpha= | 15 | deg
XFOIL ncrit=9 |  |  |  | L/D Max: | 93.2957 | at alpha= | 9 | deg
Re: | 750000 |  |  | Cd Min: | 0.22275 | at alpha= | -20 | deg
Mach: | 0.25 |  |  | Cl=0 at alpha= | -2.7317 | deg
|  |  |  | @ Cl=0.1, Cd= | 0.011855
|  |  |  | @ Cl=0.4, Cd= | 0.011258
|  |  |  | @ Cl=0.6, Cd= | 0.0098365
alpha (deg) | Cl | Cd | Cm | Cl/Cd
-20 | -0.5569 | 0.22275 | 0.0326 | -2.5001
-19.5 | -0.5384 | 0.21707 | 0.0293 | -2.4803
-19 | -0.5204 | 0.21094 | 0.0258 | -2.4671
-18.5 | -0.5093 | 0.20239 | 0.0201 | -2.5164
-18 | -0.4888 | 0.1968 | 0.0183 | -2.4837
-17.5 | -0.47 | 0.19145 | 0.0158 | -2.4549
-17 | -0.4525 | 0.18555 | 0.0129 | -2.4387
-16.5 | -0.4396 | 0.17793 | 0.0086 | -2.4706
-16 | -0.4302 | 0.17001 | 0.0044 | -2.5304
-15.5 | -0.4104 | 0.16453 | 0.0031 | -2.4944
-15 | -0.3935 | 0.15898 | 0.0011 | -2.4752
-14.5 | -0.3789 | 0.15282 | -0.0014 | -2.4794
-14 | -0.3853 | 0.14245 | -0.0085 | -2.7048
-13.5 | -0.3632 | 0.13712 | -0.0082 | -2.6488
-13 | -0.3482 | 0.13141 | -0.0097 | -2.6497
-12.5 | -0.3355 | 0.12539 | -0.0118 | -2.6757
-12 | -0.344 | 0.11493 | -0.0186 | -2.9931
-11.5 | -0.3398 | 0.1069 | -0.021 | -3.1787
-11 | -0.3243 | 0.10176 | -0.0215 | -3.1869
-10.5 | -0.3151 | 0.09578 | -0.0234 | -3.2898
-10 | -0.3066 | 0.07478 | -0.0535 | -4.1
-9.5 | -0.286 | 0.06437 | -0.0674 | -4.4431
-8.5 | -0.3967 | 0.04824 | -0.0501 | -8.2235
-8 | -0.3625 | 0.04857 | -0.0472 | -7.4635
-7.5 | -0.3568 | 0.04442 | -0.0416 | -8.0324
-7 | -0.3649 | 0.03641 | -0.033 | -10.022
-6.5 | -0.3902 | 0.01793 | -0.0205 | -21.7624
-6 | -0.3406 | 0.01694 | -0.0182 | -20.1063
-5.5 | -0.2873 | 0.01555 | -0.0166 | -18.4759
-5 | -0.2346 | 0.01461 | -0.015 | -16.0575
-4.5 | -0.1816 | 0.0141 | -0.0134 | -12.8794
-4 | -0.129 | 0.01333 | -0.0117 | -9.6774
-3.5 | -0.0776 | 0.013 | -0.0098 | -5.9692
-3 | -0.0271 | 0.0125 | -0.0077 | -2.168
-2.5 | 0.0234 | 0.01223 | -0.0056 | 1.9133
-2 | 0.0726 | 0.01193 | -0.0033 | 6.0855
-1.5 | 0.1236 | 0.01179 | -0.0014 | 10.4835
-1 | 0.1732 | 0.01156 | 0.0008 | 14.9827
-0.5 | 0.2226 | 0.01146 | 0.0029 | 19.4241
0 | 0.2746 | 0.01132 | 0.0046 | 24.258
0.5 | 0.3258 | 0.01129 | 0.0063 | 28.8574
1 | 0.3771 | 0.01128 | 0.008 | 33.4309
1.5 | 0.4295 | 0.01123 | 0.0095 | 38.2458
2 | 0.4585 | 0.01011 | 0.0152 | 45.3511
2.5 | 0.4865 | 0.00911 | 0.0222 | 53.4029
3 | 0.5676 | 0.00958 | 0.0181 | 59.2484
3.5 | 0.6434 | 0.01018 | 0.0148 | 63.2024
4 | 0.7361 | 0.01078 | 0.008 | 68.2839
4.5 | 0.8066 | 0.01126 | 0.0058 | 71.6341
5 | 0.8847 | 0.01175 | 0.0016 | 75.2936
5.5 | 0.9546 | 0.01199 | -0.0008 | 79.6163
6 | 1.0149 | 0.01236 | -0.0013 | 82.1117
6.5 | 1.0788 | 0.01278 | -0.0026 | 84.4131
7 | 1.1485 | 0.01309 | -0.0051 | 87.7387
7.5 | 1.2122 | 0.01356 | -0.0065 | 89.3953
8 | 1.2735 | 0.01401 | -0.0074 | 90.8994
8.5 | 1.3415 | 0.01438 | -0.0096 | 93.2893
9 | 1.4041 | 0.01505 | -0.0111 | 93.2957
9.5 | 1.4375 | 0.01545 | -0.0066 | 93.0421
10 | 1.4614 | 0.016 | -0.0005 | 91.3375
10.5 | 1.4614 | 0.01672 | 0.0097 | 87.4043
11 | 1.472 | 0.01729 | 0.0178 | 85.1359
11.5 | 1.486 | 0.01815 | 0.0246 | 81.8733
12 | 1.4954 | 0.01961 | 0.0308 | 76.257
12.5 | 1.5141 | 0.02114 | 0.035 | 71.6225
13 | 1.5313 | 0.0231 | 0.0384 | 66.29
13.5 | 1.5387 | 0.02609 | 0.0414 | 58.9766
14 | 1.5541 | 0.02899 | 0.043 | 53.6081
14.5 | 1.5534 | 0.03348 | 0.0441 | 46.3978
15 | 1.555 | 0.03816 | 0.0444 | 40.7495
15.5 | 1.5396 | 0.04463 | 0.044 | 34.497
16 | 1.5242 | 0.05147 | 0.043 | 29.6134
16.5 | 1.4948 | 0.06005 | 0.0411 | 24.8926
17 | 1.4705 | 0.06842 | 0.039 | 21.4923
17.5 | 1.4354 | 0.07826 | 0.036 | 18.3414
18 | 1.4096 | 0.08739 | 0.0329 | 16.13
18.5 | 1.3798 | 0.09717 | 0.0294 | 14.1999
19 | 1.3548 | 0.10664 | 0.0257 | 12.7044
19.5 | 1.3323 | 0.11598 | 0.0218 | 11.4873
20 | 1.3109 | 0.12538 | 0.0176 | 10.4554

## 39. Re 750k Mach 0.50 (1)
BIGFOIL.COM POLAR EXPORT
NACA44115
NACA44115 |  |  |  | Cl Max: | 1.524 | at alpha= | 12 | deg
JavaFoil+Calcfoil stall+Eppler ext transition |  |  |  | L/D Max: | 72.137 | at alpha= | 5 | deg
Re: | 750000 |  |  | Cd Min: | 0.01056 | at alpha= | 3 | deg
Mach: | 0.5 |  |  | Cl=0 at alpha= | -1.9 | deg
|  |  |  | @ Cl=0.1, Cd= | 0.011455
|  |  |  | @ Cl=0.4, Cd= | 0.012028
|  |  |  | @ Cl=0.6, Cd= | 0.013015
alpha (deg) | Cl | Cd | Cm | Cl/Cd
-20 | -0.991 | 0.21546 | 0.009 | -4.601
-19.5 | -0.964 | 0.21048 | 0.009 | -4.578
-19 | -0.937 | 0.2018 | 0.009 | -4.645
-18.5 | -0.911 | 0.19678 | 0.009 | -4.63
-18 | -0.885 | 0.19208 | 0.009 | -4.606
-17.5 | -0.857 | 0.18513 | 0.009 | -4.628
-17 | -0.83 | 0.18077 | 0.009 | -4.593
-16.5 | -0.804 | 0.17847 | 0.009 | -4.503
-16 | -0.776 | 0.16874 | 0.009 | -4.601
-15.5 | -0.749 | 0.16898 | 0.009 | -4.433
-15 | -0.722 | 0.15896 | 0.009 | -4.544
-14.5 | -0.695 | 0.1513 | 0.009 | -4.596
-14 | -0.668 | 0.1526 | 0.009 | -4.374
-13.5 | -0.641 | 0.1488 | 0.009 | -4.305
-13 | -0.613 | 0.14546 | 0.009 | -4.218
-12.5 | -0.586 | 0.13411 | 0.008 | -4.367
-12 | -0.559 | 0.13011 | 0.008 | -4.293
-11.5 | -0.531 | 0.12681 | 0.008 | -4.19
-11 | -0.503 | 0.12075 | 0.008 | -4.169
-10.5 | -0.476 | 0.11811 | 0.008 | -4.032
-10 | -0.449 | 0.11545 | 0.008 | -3.887
-9.5 | -0.421 | 0.10808 | 0.008 | -3.895
-9 | -0.394 | 0.10176 | 0.008 | -3.868
-8.5 | -0.366 | 0.10108 | 0.007 | -3.619
-8 | -0.338 | 0.09689 | 0.007 | -3.492
-7.5 | -0.31 | 0.06811 | 0.007 | -4.559
-7 | -0.283 | 0.06709 | 0.007 | -4.214
-6.5 | -0.363 | 0.05615 | 0.007 | -6.473
-6 | -0.379 | 0.04947 | 0.007 | -7.653
-5.5 | -0.356 | 0.0452 | 0.008 | -7.882
-5 | -0.32 | 0.04185 | 0.008 | -7.644
-4.5 | -0.276 | 0.03901 | 0.008 | -7.086
-4 | -0.228 | 0.03664 | 0.008 | -6.234
-3.5 | -0.177 | 0.03407 | 0.008 | -5.2
-3 | -0.124 | 0.03197 | 0.009 | -3.872
-2.5 | -0.069 | 0.0291 | 0.009 | -2.366
-2 | -0.014 | 0.01194 | 0.014 | -1.172
-1.5 | 0.056 | 0.01148 | 0.014 | 4.908
-1 | 0.127 | 0.01144 | 0.014 | 11.124
-0.5 | 0.199 | 0.01158 | 0.014 | 17.145
0 | 0.269 | 0.01156 | 0.013 | 23.254
0.5 | 0.339 | 0.01127 | 0.013 | 30.086
1 | 0.409 | 0.01214 | 0.013 | 33.687
1.5 | 0.478 | 0.01224 | 0.012 | 39.074
2 | 0.547 | 0.01289 | 0.012 | 42.451
2.5 | 0.615 | 0.01305 | 0.012 | 47.148
3 | 0.683 | 0.01056 | 0.011 | 64.62
3.5 | 0.749 | 0.01103 | 0.011 | 67.875
4 | 0.813 | 0.01158 | 0.011 | 70.227
4.5 | 0.876 | 0.01221 | 0.01 | 71.751
5 | 0.937 | 0.01298 | 0.01 | 72.137
5.5 | 0.995 | 0.01396 | 0.009 | 71.252
6 | 1.051 | 0.01515 | 0.009 | 69.347
6.5 | 1.104 | 0.01662 | 0.008 | 66.421
7 | 1.155 | 0.01841 | 0.008 | 62.724
7.5 | 1.204 | 0.02049 | 0.007 | 58.762
8 | 1.251 | 0.02297 | 0.007 | 54.434
8.5 | 1.295 | 0.02581 | 0.006 | 50.179
9 | 1.338 | 0.02908 | 0.006 | 46.001
9.5 | 1.378 | 0.03279 | 0.006 | 42.013
10 | 1.415 | 0.03692 | 0.005 | 38.326
10.5 | 1.45 | 0.04155 | 0.005 | 34.884
11 | 1.48 | 0.04673 | 0.004 | 31.675
11.5 | 1.506 | 0.05247 | 0.004 | 28.704
12 | 1.524 | 0.05919 | 0.003 | 25.747
12.5 | 1.517 | 0.06701 | 0.003 | 22.643
13 | 1.476 | 0.07659 | 0.002 | 19.276
13.5 | 1.359 | 0.09121 | 0.002 | 14.902
14 | 0.882 | 0.1339 | 0.001 | 6.59
14.5 | 0.913 | 0.15425 | 0.001 | 5.918
15 | 0.945 | 0.16822 | 0 | 5.615
15.5 | 0.976 | 0.18037 | 0 | 5.411
16 | 1.007 | 0.18992 | 0 | 5.304
16.5 | 1.038 | 0.19588 | 0 | 5.297
17 | 1.068 | 0.2016 | -0.001 | 5.296

## 40. Re 750k Mach 0.50 (2)
BIGFOIL.COM POLAR EXPORT
NACA44115
NACA44115 |  |  |  | Cl Max: | 1.3366 | at alpha= | 8 | deg
XFOIL ncrit=9 |  |  |  | L/D Max: | 73.162 | at alpha= | 6.5 | deg
Re: | 750000 |  |  | Cd Min: | 0.24186 | at alpha= | -20 | deg
Mach: | 0.5 |  |  | Cl=0 at alpha= | -2.9012 | deg
|  |  |  | @ Cl=0.1, Cd= | 0.013559
|  |  |  | @ Cl=0.4, Cd= | 0.01236
|  |  |  | @ Cl=0.6, Cd= | 0.010854
alpha (deg) | Cl | Cd | Cm | Cl/Cd
-20 | -0.5883 | 0.24186 | 0.0393 | -2.4324
-19.5 | -0.5654 | 0.23483 | 0.0352 | -2.4077
-19 | -0.543 | 0.22727 | 0.0308 | -2.3892
-18 | -0.5001 | 0.21214 | 0.0226 | -2.3574
-17.5 | -0.4772 | 0.20572 | 0.0193 | -2.3197
-17 | -0.4551 | 0.19884 | 0.0157 | -2.2888
-16.5 | -0.4356 | 0.19081 | 0.011 | -2.2829
-16 | -0.4176 | 0.18307 | 0.0068 | -2.2811
-15.5 | -0.3946 | 0.17665 | 0.0047 | -2.2338
-15 | -0.3735 | 0.17024 | 0.002 | -2.194
-14.5 | -0.3548 | 0.16296 | -0.0015 | -2.1772
-14 | -0.3453 | 0.15471 | -0.007 | -2.2319
-13.5 | -0.3221 | 0.14819 | -0.0078 | -2.1736
-13 | -0.3029 | 0.14201 | -0.0099 | -2.1329
-12.5 | -0.2863 | 0.13534 | -0.0124 | -2.1154
-12 | -0.2827 | 0.12679 | -0.0179 | -2.2297
-11.5 | -0.1689 | 0.11132 | -0.0472 | -1.5172
-11 | -0.1574 | 0.10623 | -0.0476 | -1.4817
-10.5 | -0.1605 | 0.09815 | -0.0527 | -1.6353
-10 | -0.1499 | 0.09148 | -0.0541 | -1.6386
-9.5 | -0.1348 | 0.08613 | -0.0548 | -1.5651
-9 | -0.1254 | 0.08025 | -0.0567 | -1.5626
-8.5 | -0.1241 | 0.0733 | -0.0597 | -1.693
-8 | -0.1638 | 0.06227 | -0.069 | -2.6305
-7.5 | -0.1872 | 0.05642 | -0.0663 | -3.318
-6.5 | -0.2235 | 0.04632 | -0.0523 | -4.8251
-6 | -0.2273 | 0.04112 | -0.0451 | -5.5277
-5.5 | -0.223 | 0.03549 | -0.0372 | -6.2835
-5 | -0.2062 | 0.03066 | -0.0297 | -6.7254
-4.5 | -0.1729 | 0.02723 | -0.0237 | -6.3496
-4 | -0.1421 | 0.01912 | -0.017 | -7.432
-3.5 | -0.0831 | 0.01747 | -0.0142 | -4.7567
-3 | -0.0128 | 0.01494 | -0.0135 | -0.85676
-2.5 | 0.052 | 0.01405 | -0.0117 | 3.7011
-2 | 0.1097 | 0.01346 | -0.0088 | 8.1501
-1.5 | 0.1661 | 0.01294 | -0.0055 | 12.8362
-1 | 0.2206 | 0.01271 | -0.0021 | 17.3564
-0.5 | 0.2736 | 0.01254 | 0.0016 | 21.8182
0 | 0.3281 | 0.01236 | 0.0049 | 26.5453
0.5 | 0.3824 | 0.01235 | 0.0082 | 30.9636
1 | 0.4381 | 0.01238 | 0.0112 | 35.3877
1.5 | 0.4946 | 0.0124 | 0.0141 | 39.8871
2 | 0.5491 | 0.01256 | 0.0173 | 43.7182
2.5 | 0.57 | 0.0113 | 0.0262 | 50.4425
3 | 0.6124 | 0.01067 | 0.0327 | 57.3946
3.5 | 0.7164 | 0.01163 | 0.0265 | 61.5993
4 | 0.8106 | 0.01244 | 0.0223 | 65.1608
4.5 | 0.8886 | 0.0132 | 0.0213 | 67.3182
5 | 0.9954 | 0.0142 | 0.0147 | 70.0986
5.5 | 1.0687 | 0.01485 | 0.0143 | 71.9663
6 | 1.1355 | 0.01572 | 0.0149 | 72.2328
6.5 | 1.2101 | 0.01654 | 0.0142 | 73.162
7 | 1.2717 | 0.01744 | 0.0155 | 72.9186
7.5 | 1.3339 | 0.01873 | 0.0158 | 71.2173
8 | 1.3366 | 0.02008 | 0.0252 | 66.5637
8.5 | 1.336 | 0.02194 | 0.0338 | 60.8933
9 | 1.3346 | 0.02461 | 0.0406 | 54.23
9.5 | 1.3351 | 0.02812 | 0.0453 | 47.4787
10 | 1.3334 | 0.03241 | 0.0485 | 41.1416
10.5 | 1.3279 | 0.03733 | 0.0507 | 35.5719
11 | 1.3018 | 0.0444 | 0.0513 | 29.3198
11.5 | 1.2792 | 0.05149 | 0.0512 | 24.8437
12 | 1.2476 | 0.0597 | 0.0502 | 20.8978
12.5 | 1.2034 | 0.06967 | 0.0476 | 17.2729
13 | 1.1785 | 0.07807 | 0.0456 | 15.0954

## 41. Re 1M Mach 0.00 (1)
BIGFOIL.COM POLAR EXPORT
NACA44115
NACA44115 |  |  |  | Cl Max: | 1.762 | at alpha= | 17 | deg
JavaFoil+Calcfoil stall+Eppler ext transition |  |  |  | L/D Max: | 98.497 | at alpha= | 8 | deg
Re: | 1000000 |  |  | Cd Min: | 0.00828 | at alpha= | 4 | deg
Mach: | 0 |  |  | Cl=0 at alpha= | -1.9016 | deg
|  |  |  | @ Cl=0.1, Cd= | 0.011629
|  |  |  | @ Cl=0.4, Cd= | 0.011603
|  |  |  | @ Cl=0.6, Cd= | 0.00858
alpha (deg) | Cl | Cd | Cm | Cl/Cd
-20 | -0.765 | 0.18724 | 0.007 | -4.085
-19.5 | -0.776 | 0.17774 | 0.007 | -4.366
-19 | -0.786 | 0.16955 | 0.007 | -4.639
-18.5 | -0.796 | 0.16179 | 0.007 | -4.919
-18 | -0.804 | 0.154 | 0.007 | -5.223
-17.5 | -0.811 | 0.14624 | 0.007 | -5.548
-17 | -0.817 | 0.13961 | 0.007 | -5.853
-16.5 | -0.821 | 0.13241 | 0.007 | -6.203
-16 | -0.824 | 0.12564 | 0.007 | -6.557
-15.5 | -0.824 | 0.11906 | 0.007 | -6.925
-15 | -0.823 | 0.1123 | 0.007 | -7.33
-14.5 | -0.82 | 0.10626 | 0.007 | -7.716
-14 | -0.814 | 0.10063 | 0.007 | -8.09
-13.5 | -0.806 | 0.09526 | 0.007 | -8.462
-13 | -0.796 | 0.08982 | 0.007 | -8.86
-12.5 | -0.783 | 0.08474 | 0.008 | -9.238
-12 | -0.767 | 0.07992 | 0.008 | -9.603
-11.5 | -0.749 | 0.0752 | 0.008 | -9.965
-11 | -0.729 | 0.07079 | 0.008 | -10.296
-10.5 | -0.705 | 0.06668 | 0.008 | -10.57
-10 | -0.678 | 0.06291 | 0.008 | -10.78
-9.5 | -0.649 | 0.05912 | 0.008 | -10.981
-9 | -0.618 | 0.05557 | 0.008 | -11.122
-8.5 | -0.585 | 0.05229 | 0.008 | -11.183
-8 | -0.549 | 0.04921 | 0.008 | -11.166
-7.5 | -0.512 | 0.04626 | 0.008 | -11.073
-7 | -0.473 | 0.04349 | 0.008 | -10.883
-6.5 | -0.433 | 0.04083 | 0.008 | -10.602
-6 | -0.391 | 0.03827 | 0.008 | -10.217
-5.5 | -0.348 | 0.03582 | 0.009 | -9.717
-5 | -0.368 | 0.01174 | 0.013 | -31.307
-4.5 | -0.311 | 0.0123 | 0.013 | -25.248
-4 | -0.252 | 0.01212 | 0.013 | -20.839
-3.5 | -0.193 | 0.01199 | 0.013 | -16.141
-3 | -0.134 | 0.01192 | 0.013 | -11.216
-2.5 | -0.073 | 0.01175 | 0.013 | -6.232
-2 | -0.012 | 0.01232 | 0.012 | -0.992
-1.5 | 0.049 | 0.01167 | 0.012 | 4.211
-1 | 0.111 | 0.01162 | 0.012 | 9.532
-0.5 | 0.173 | 0.01157 | 0.012 | 14.917
0 | 0.234 | 0.01153 | 0.012 | 20.306
0.5 | 0.296 | 0.01209 | 0.011 | 24.44
1 | 0.357 | 0.01161 | 0.011 | 30.74
1.5 | 0.418 | 0.0116 | 0.011 | 36.006
2 | 0.479 | 0.01164 | 0.01 | 41.142
2.5 | 0.539 | 0.00838 | 0.01 | 64.351
3 | 0.6 | 0.00858 | 0.01 | 69.951
3.5 | 0.66 | 0.00838 | 0.01 | 78.767
4 | 0.72 | 0.00828 | 0.009 | 86.949
4.5 | 0.779 | 0.00931 | 0.009 | 83.714
5 | 0.839 | 0.00957 | 0.009 | 87.582
5.5 | 0.897 | 0.00987 | 0.008 | 90.882
6 | 0.955 | 0.0102 | 0.008 | 93.59
6.5 | 1.012 | 0.01056 | 0.008 | 95.782
7 | 1.068 | 0.01096 | 0.007 | 97.37
7.5 | 1.122 | 0.01143 | 0.007 | 98.175
8 | 1.176 | 0.01194 | 0.006 | 98.497
8.5 | 1.228 | 0.01258 | 0.006 | 97.604
9 | 1.278 | 0.01332 | 0.006 | 95.927
9.5 | 1.327 | 0.01417 | 0.005 | 93.638
10 | 1.373 | 0.01526 | 0.005 | 89.992
10.5 | 1.419 | 0.01653 | 0.004 | 85.831
11 | 1.462 | 0.01804 | 0.004 | 81.024
11.5 | 1.503 | 0.01984 | 0.004 | 75.752
12 | 1.543 | 0.02188 | 0.003 | 70.54
12.5 | 1.579 | 0.02422 | 0.003 | 65.19
13 | 1.611 | 0.02684 | 0.002 | 60.032
13.5 | 1.641 | 0.02988 | 0.002 | 54.925
14 | 1.668 | 0.0331 | 0.002 | 50.386
14.5 | 1.692 | 0.03679 | 0.001 | 45.98
15 | 1.713 | 0.04074 | 0.001 | 42.041
15.5 | 1.73 | 0.04517 | 0 | 38.301
16 | 1.744 | 0.04999 | 0 | 34.885
16.5 | 1.755 | 0.05531 | -0.001 | 31.737
17 | 1.762 | 0.06175 | -0.001 | 28.538
17.5 | 1.761 | 0.07066 | -0.001 | 24.926
18 | 1.751 | 0.08625 | -0.002 | 20.296
18.5 | 1.749 | 0.09357 | -0.002 | 18.694
19 | 1.745 | 0.10031 | -0.003 | 17.401
19.5 | 1.739 | 0.10706 | -0.003 | 16.244
20 | 1.73 | 0.11347 | -0.003 | 15.247

## 42. Re 1M Mach 0.00 (2)
BIGFOIL.COM POLAR EXPORT
NACA44115
NACA44115 |  |  |  | Cl Max: | 1.6601 | at alpha= | 16.5 | deg
XFOIL ncrit=9 |  |  |  | L/D Max: | 108.631 | at alpha= | 10.5 | deg
Re: | 1000000 |  |  | Cd Min: | 0.16166 | at alpha= | -15.5 | deg
Mach: | 0 |  |  | Cl=0 at alpha= | -2.5844 | deg
|  |  |  | @ Cl=0.1, Cd= | 0.010547
|  |  |  | @ Cl=0.4, Cd= | 0.010176
|  |  |  | @ Cl=0.6, Cd= | 0.0086312
alpha (deg) | Cl | Cd | Cm | Cl/Cd
-15.5 | -0.4218 | 0.16166 | 0.0044 | -2.6092
-15 | -0.4077 | 0.15572 | 0.002 | -2.6182
-14.5 | -0.4145 | 0.14383 | -0.0042 | -2.8819
-14 | -0.3975 | 0.13865 | -0.0052 | -2.8669
-13.5 | -0.3828 | 0.13327 | -0.0069 | -2.8724
-13 | -0.3708 | 0.12735 | -0.009 | -2.9117
-12.5 | -0.3827 | 0.1153 | -0.016 | -3.3192
-12 | -0.386 | 0.10587 | -0.0195 | -3.646
-11.5 | -0.3732 | 0.10075 | -0.0206 | -3.7042
-11 | -0.3639 | 0.09499 | -0.0226 | -3.8309
-10.5 | -0.8135 | 0.01958 | -0.0202 | -41.5475
-10 | -0.7094 | 0.01814 | -0.0308 | -39.1069
-9.5 | -0.6514 | 0.01724 | -0.0312 | -37.7842
-9 | -0.611 | 0.01645 | -0.0279 | -37.1429
-8.5 | -0.5675 | 0.01584 | -0.0251 | -35.827
-8 | -0.5234 | 0.01474 | -0.0227 | -35.5088
-7.5 | -0.4768 | 0.01434 | -0.0206 | -33.2497
-7 | -0.4288 | 0.0139 | -0.0187 | -30.8489
-6.5 | -0.3807 | 0.01321 | -0.0169 | -28.8191
-6 | -0.3327 | 0.0128 | -0.015 | -25.9922
-5.5 | -0.2837 | 0.01248 | -0.0133 | -22.7324
-5 | -0.2355 | 0.01207 | -0.0114 | -19.5112
-4.5 | -0.1869 | 0.01179 | -0.0096 | -15.8524
-4 | -0.1374 | 0.01157 | -0.0079 | -11.8755
-3.5 | -0.09 | 0.01122 | -0.0059 | -8.0214
-2.5 | 0.0083 | 0.01079 | -0.0024 | 0.76923
-2 | 0.0588 | 0.01073 | -0.0009 | 5.48
-1.5 | 0.1084 | 0.01051 | 0.0007 | 10.314
-1 | 0.1579 | 0.01042 | 0.0023 | 15.1536
-0.5 | 0.2098 | 0.01034 | 0.0034 | 20.2901
0 | 0.2608 | 0.01027 | 0.0047 | 25.3944
0.5 | 0.3111 | 0.01027 | 0.0061 | 30.2921
1 | 0.3631 | 0.01019 | 0.0071 | 35.633
1.5 | 0.4139 | 0.01017 | 0.0084 | 40.6981
2 | 0.445 | 0.00918 | 0.0131 | 48.4749
2.5 | 0.4579 | 0.00788 | 0.0227 | 58.1091
3 | 0.5227 | 0.00812 | 0.0212 | 64.3719
3.5 | 0.5845 | 0.00856 | 0.0202 | 68.2827
4 | 0.6716 | 0.00896 | 0.0137 | 74.9554
4.5 | 0.7473 | 0.00942 | 0.0095 | 79.3312
5 | 0.8153 | 0.00988 | 0.0069 | 82.5202
5.5 | 0.8836 | 0.0101 | 0.0041 | 87.4851
6 | 0.9485 | 0.01042 | 0.0018 | 91.0269
6.5 | 1.0087 | 0.01075 | 0.0005 | 93.8326
7 | 1.0636 | 0.01101 | 0.0004 | 96.6031
7.5 | 1.1291 | 0.01137 | -0.0023 | 99.3052
8 | 1.1928 | 0.01168 | -0.0045 | 102.1233
8.5 | 1.2543 | 0.012 | -0.0063 | 104.525
9 | 1.307 | 0.01255 | -0.0065 | 104.1434
9.5 | 1.3721 | 0.0128 | -0.0092 | 107.1953
10 | 1.4326 | 0.0132 | -0.0112 | 108.5303
10.5 | 1.4915 | 0.01373 | -0.013 | 108.6307
11 | 1.524 | 0.0141 | -0.0092 | 108.0851
11.5 | 1.5463 | 0.01467 | -0.0037 | 105.4056
12 | 1.5594 | 0.01519 | 0.0036 | 102.6596
12.5 | 1.5688 | 0.01565 | 0.0114 | 100.2428
13 | 1.5778 | 0.01653 | 0.0184 | 95.4507
13.5 | 1.5968 | 0.01745 | 0.0231 | 91.5072
14 | 1.613 | 0.01878 | 0.0273 | 85.8892
14.5 | 1.6295 | 0.02042 | 0.0307 | 79.7992
15 | 1.6433 | 0.02258 | 0.0334 | 72.7768
15.5 | 1.6549 | 0.02528 | 0.0353 | 65.4628
16 | 1.659 | 0.02896 | 0.0366 | 57.2859
16.5 | 1.6601 | 0.03326 | 0.0371 | 49.9128
17 | 1.64 | 0.03997 | 0.0369 | 41.0308
17.5 | 1.6283 | 0.04615 | 0.0362 | 35.2828
18 | 1.5832 | 0.05642 | 0.0342 | 28.061
18.5 | 1.5567 | 0.06496 | 0.0321 | 23.964
19 | 1.5058 | 0.07682 | 0.0287 | 19.6017
19.5 | 1.4733 | 0.0867 | 0.0256 | 16.9931
20 | 1.4341 | 0.09779 | 0.0217 | 14.6651

## 43. Re 1M Mach 0.10 (1)
BIGFOIL.COM POLAR EXPORT
NACA44115
NACA44115 |  |  |  | Cl Max: | 1.754 | at alpha= | 17 | deg
JavaFoil+Calcfoil stall+Eppler ext transition |  |  |  | L/D Max: | 97.674 | at alpha= | 8 | deg
Re: | 1000000 |  |  | Cd Min: | 0.00832 | at alpha= | 4 | deg
Mach: | 0.1 |  |  | Cl=0 at alpha= | -1.9016 | deg
|  |  |  | @ Cl=0.1, Cd= | 0.011648
|  |  |  | @ Cl=0.4, Cd= | 0.011627
|  |  |  | @ Cl=0.6, Cd= | 0.0086102
alpha (deg) | Cl | Cd | Cm | Cl/Cd
-20 | -0.714 | 0.19309 | 0.007 | -3.698
-19.5 | -0.728 | 0.18343 | 0.007 | -3.97
-19 | -0.742 | 0.17388 | 0.007 | -4.265
-18.5 | -0.754 | 0.1657 | 0.007 | -4.551
-18 | -0.765 | 0.15692 | 0.007 | -4.877
-17.5 | -0.775 | 0.14923 | 0.007 | -5.196
-17 | -0.784 | 0.14162 | 0.007 | -5.538
-16.5 | -0.792 | 0.13482 | 0.007 | -5.871
-16 | -0.797 | 0.12751 | 0.007 | -6.25
-15.5 | -0.8 | 0.12053 | 0.007 | -6.641
-15 | -0.802 | 0.11399 | 0.007 | -7.035
-14.5 | -0.801 | 0.10815 | 0.007 | -7.409
-14 | -0.798 | 0.10217 | 0.007 | -7.81
-13.5 | -0.792 | 0.0963 | 0.007 | -8.228
-13 | -0.784 | 0.0908 | 0.007 | -8.636
-12.5 | -0.773 | 0.08558 | 0.008 | -9.037
-12 | -0.76 | 0.08058 | 0.008 | -9.428
-11.5 | -0.743 | 0.07604 | 0.008 | -9.775
-11 | -0.724 | 0.07149 | 0.008 | -10.129
-10.5 | -0.701 | 0.0674 | 0.008 | -10.406
-10 | -0.676 | 0.06333 | 0.008 | -10.672
-9.5 | -0.648 | 0.05953 | 0.008 | -10.882
-9 | -0.617 | 0.05595 | 0.008 | -11.036
-8.5 | -0.585 | 0.05262 | 0.008 | -11.11
-8 | -0.55 | 0.04956 | 0.008 | -11.092
-7.5 | -0.513 | 0.04658 | 0.008 | -11.01
-7 | -0.474 | 0.04378 | 0.008 | -10.832
-6.5 | -0.434 | 0.04115 | 0.008 | -10.541
-6 | -0.392 | 0.03856 | 0.008 | -10.164
-5.5 | -0.349 | 0.03631 | 0.009 | -9.607
-5 | -0.369 | 0.01178 | 0.014 | -31.33
-4.5 | -0.312 | 0.01172 | 0.013 | -26.606
-4 | -0.254 | 0.01215 | 0.013 | -20.875
-3.5 | -0.194 | 0.01202 | 0.013 | -16.164
-3 | -0.134 | 0.01187 | 0.013 | -11.313
-2.5 | -0.074 | 0.01174 | 0.013 | -6.264
-2 | -0.012 | 0.01232 | 0.012 | -0.997
-1.5 | 0.049 | 0.01173 | 0.012 | 4.208
-1 | 0.111 | 0.01163 | 0.012 | 9.577
-0.5 | 0.173 | 0.01156 | 0.012 | 15.003
0 | 0.235 | 0.01156 | 0.012 | 20.345
0.5 | 0.297 | 0.01209 | 0.011 | 24.568
1 | 0.358 | 0.01162 | 0.011 | 30.838
1.5 | 0.42 | 0.01163 | 0.011 | 36.117
2 | 0.481 | 0.01166 | 0.011 | 41.26
2.5 | 0.542 | 0.00842 | 0.01 | 64.385
3 | 0.603 | 0.00862 | 0.01 | 69.912
3.5 | 0.663 | 0.00842 | 0.01 | 78.735
4 | 0.723 | 0.00832 | 0.009 | 86.9
4.5 | 0.783 | 0.00936 | 0.009 | 83.669
5 | 0.842 | 0.00963 | 0.009 | 87.502
5.5 | 0.901 | 0.00993 | 0.008 | 90.723
6 | 0.959 | 0.01027 | 0.008 | 93.344
6.5 | 1.016 | 0.01064 | 0.008 | 95.44
7 | 1.072 | 0.01108 | 0.007 | 96.752
7.5 | 1.127 | 0.01154 | 0.007 | 97.601
8 | 1.18 | 0.01208 | 0.007 | 97.674
8.5 | 1.232 | 0.01276 | 0.006 | 96.55
9 | 1.282 | 0.01352 | 0.006 | 94.826
9.5 | 1.331 | 0.01444 | 0.005 | 92.135
10 | 1.377 | 0.01556 | 0.005 | 88.469
10.5 | 1.422 | 0.0169 | 0.004 | 84.128
11 | 1.465 | 0.01851 | 0.004 | 79.158
11.5 | 1.506 | 0.02037 | 0.004 | 73.964
12 | 1.546 | 0.02252 | 0.003 | 68.647
12.5 | 1.581 | 0.02495 | 0.003 | 63.36
13 | 1.613 | 0.02766 | 0.002 | 58.319
13.5 | 1.642 | 0.0308 | 0.002 | 53.331
14 | 1.668 | 0.03415 | 0.002 | 48.858
14.5 | 1.691 | 0.03798 | 0.001 | 44.537
15 | 1.711 | 0.04207 | 0.001 | 40.678
15.5 | 1.727 | 0.0466 | 0 | 37.066
16 | 1.74 | 0.05159 | 0 | 33.734
16.5 | 1.75 | 0.05721 | -0.001 | 30.583
17 | 1.754 | 0.06408 | -0.001 | 27.38
17.5 | 1.749 | 0.07527 | -0.001 | 23.233
18 | 1.74 | 0.08882 | -0.002 | 19.586
18.5 | 1.736 | 0.09633 | -0.002 | 18.018
19 | 1.729 | 0.10291 | -0.003 | 16.805
19.5 | 1.72 | 0.10983 | -0.003 | 15.659
20 | 1.708 | 0.11649 | -0.003 | 14.66

## 44. Re 1M Mach 0.10 (2)
BIGFOIL.COM POLAR EXPORT
NACA44115
NACA44115 |  |  |  | Cl Max: | 1.6515 | at alpha= | 15.5 | deg
XFOIL ncrit=9 |  |  |  | L/D Max: | 107.914 | at alpha= | 10.5 | deg
Re: | 1000000 |  |  | Cd Min: | 0.10242 | at alpha= | 20 | deg
Mach: | 0.1 |  |  | Cl=0 at alpha= | -2.5945 | deg
|  |  |  | @ Cl=0.1, Cd= | 0.010581
|  |  |  | @ Cl=0.4, Cd= | 0.010216
|  |  |  | @ Cl=0.6, Cd= | 0.0086412
alpha (deg) | Cl | Cd | Cm | Cl/Cd
-11 | -0.8697 | 0.02454 | -0.0203 | -35.4401
-10.5 | -0.8083 | 0.02167 | -0.0225 | -37.3004
-10 | -0.7087 | 0.01885 | -0.0328 | -37.5968
-9.5 | -0.6541 | 0.01795 | -0.0323 | -36.4401
-9 | -0.6145 | 0.01701 | -0.0288 | -36.1258
-8.5 | -0.571 | 0.01617 | -0.0259 | -35.3123
-8 | -0.5265 | 0.01503 | -0.0234 | -35.0299
-7.5 | -0.4795 | 0.01456 | -0.0212 | -32.9327
-7 | -0.4311 | 0.01412 | -0.0193 | -30.5312
-6.5 | -0.382 | 0.01357 | -0.0174 | -28.1503
-6 | -0.3339 | 0.01292 | -0.0156 | -25.8437
-5.5 | -0.2847 | 0.0126 | -0.0137 | -22.5952
-5 | -0.2349 | 0.01229 | -0.012 | -19.1131
-4.5 | -0.1869 | 0.01186 | -0.01 | -15.7589
-4 | -0.1373 | 0.01162 | -0.0083 | -11.8158
-3.5 | -0.0895 | 0.01126 | -0.0062 | -7.9485
-3 | -0.0395 | 0.01113 | -0.0045 | -3.549
-2.5 | 0.0092 | 0.01083 | -0.0026 | 0.84949
-2 | 0.0599 | 0.01075 | -0.0011 | 5.5721
-1.5 | 0.1098 | 0.01054 | 0.0005 | 10.4175
-1 | 0.1593 | 0.01047 | 0.0022 | 15.2149
-0.5 | 0.2119 | 0.01038 | 0.0033 | 20.4143
0 | 0.2627 | 0.01031 | 0.0047 | 25.4801
0.5 | 0.3135 | 0.01029 | 0.0061 | 30.4665
1 | 0.3658 | 0.01023 | 0.0072 | 35.7576
1.5 | 0.4165 | 0.01021 | 0.0085 | 40.7933
2 | 0.4524 | 0.00941 | 0.0125 | 48.0765
2.5 | 0.4609 | 0.00791 | 0.0229 | 58.268
3 | 0.5267 | 0.00816 | 0.0213 | 64.5466
3.5 | 0.5872 | 0.00858 | 0.0207 | 68.4382
4 | 0.675 | 0.009 | 0.0141 | 75
4.5 | 0.7513 | 0.00948 | 0.0099 | 79.2511
5 | 0.8201 | 0.00993 | 0.0073 | 82.5881
5.5 | 0.8888 | 0.01016 | 0.0045 | 87.4803
6 | 0.9538 | 0.01052 | 0.0023 | 90.6654
6.5 | 1.0149 | 0.01081 | 0.001 | 93.8853
7 | 1.0703 | 0.01109 | 0.0009 | 96.5104
7.5 | 1.1356 | 0.01152 | -0.0016 | 98.5764
8 | 1.2006 | 0.01178 | -0.0039 | 101.9185
8.5 | 1.262 | 0.01213 | -0.0056 | 104.0396
9 | 1.316 | 0.01267 | -0.0059 | 103.8674
9.5 | 1.3815 | 0.01294 | -0.0085 | 106.762
10 | 1.4415 | 0.01341 | -0.0103 | 107.4944
10.5 | 1.5 | 0.0139 | -0.0117 | 107.9137
11 | 1.5292 | 0.01432 | -0.0072 | 106.7877
11.5 | 1.5472 | 0.01497 | -0.0008 | 103.3534
12 | 1.5562 | 0.01539 | 0.0074 | 101.1176
12.5 | 1.5673 | 0.01597 | 0.0148 | 98.1403
13 | 1.575 | 0.01706 | 0.0217 | 92.3212
13.5 | 1.5977 | 0.01798 | 0.0257 | 88.8598
14 | 1.6113 | 0.01959 | 0.03 | 82.2511
14.5 | 1.6295 | 0.02133 | 0.0329 | 76.3947
15 | 1.6396 | 0.02395 | 0.0355 | 68.4593
15.5 | 1.6515 | 0.02685 | 0.0371 | 61.5084
16 | 1.6495 | 0.03128 | 0.038 | 52.7334
16.5 | 1.6488 | 0.03598 | 0.0383 | 45.8255
17 | 1.6231 | 0.04344 | 0.0377 | 37.3642
17.5 | 1.6059 | 0.0504 | 0.0366 | 31.8631
18 | 1.5578 | 0.0612 | 0.0342 | 25.4542
18.5 | 1.5284 | 0.07021 | 0.0319 | 21.769
19 | 1.4802 | 0.08185 | 0.0283 | 18.0843
19.5 | 1.4488 | 0.09175 | 0.025 | 15.7907
20 | 1.4135 | 0.10242 | 0.0211 | 13.801

## 45. Re 1M Mach 0.25 (1)
BIGFOIL.COM POLAR EXPORT
NACA44115
NACA44115 |  |  |  | Cl Max: | 1.706 | at alpha= | 16 | deg
JavaFoil+Calcfoil stall+Eppler ext transition |  |  |  | L/D Max: | 93.653 | at alpha= | 7 | deg
Re: | 1000000 |  |  | Cd Min: | 0.00834 | at alpha= | 3.5 | deg
Mach: | 0.25 |  |  | Cl=0 at alpha= | -1.8984 | deg
|  |  |  | @ Cl=0.1, Cd= | 0.011872
|  |  |  | @ Cl=0.4, Cd= | 0.011431
|  |  |  | @ Cl=0.6, Cd= | 0.009261
alpha (deg) | Cl | Cd | Cm | Cl/Cd
-17 | -0.487 | 0.17543 | 0.006 | -2.774
-16.5 | -0.524 | 0.16329 | 0.007 | -3.207
-16 | -0.557 | 0.15105 | 0.007 | -3.691
-15.5 | -0.588 | 0.1403 | 0.007 | -4.191
-15 | -0.615 | 0.13058 | 0.007 | -4.711
-14.5 | -0.639 | 0.12177 | 0.007 | -5.244
-14 | -0.658 | 0.11327 | 0.007 | -5.81
-13.5 | -0.673 | 0.1059 | 0.007 | -6.359
-13 | -0.684 | 0.09895 | 0.007 | -6.916
-12.5 | -0.691 | 0.09275 | 0.007 | -7.449
-12 | -0.693 | 0.08682 | 0.007 | -7.979
-11.5 | -0.69 | 0.08098 | 0.008 | -8.524
-11 | -0.683 | 0.07592 | 0.008 | -8.998
-10.5 | -0.671 | 0.07103 | 0.008 | -9.441
-10 | -0.653 | 0.06648 | 0.008 | -9.829
-9.5 | -0.632 | 0.06226 | 0.008 | -10.159
-9 | -0.608 | 0.05841 | 0.008 | -10.408
-8.5 | -0.58 | 0.05472 | 0.008 | -10.599
-8 | -0.549 | 0.05127 | 0.008 | -10.702
-7.5 | -0.514 | 0.04823 | 0.008 | -10.663
-7 | -0.477 | 0.04529 | 0.008 | -10.543
-6.5 | -0.438 | 0.04252 | 0.008 | -10.307
-6 | -0.397 | 0.04002 | 0.008 | -9.918
-5.5 | -0.354 | 0.03782 | 0.008 | -9.353
-5 | -0.309 | 0.03534 | 0.009 | -8.74
-4.5 | -0.319 | 0.01186 | 0.014 | -26.876
-4 | -0.259 | 0.01179 | 0.014 | -22.013
-3.5 | -0.199 | 0.01227 | 0.013 | -16.227
-3 | -0.138 | 0.01165 | 0.013 | -11.811
-2.5 | -0.075 | 0.01152 | 0.013 | -6.549
-2 | -0.013 | 0.01138 | 0.013 | -1.108
-1.5 | 0.051 | 0.01195 | 0.013 | 4.24
-1 | 0.114 | 0.01185 | 0.012 | 9.647
-0.5 | 0.178 | 0.01183 | 0.012 | 15.062
0 | 0.242 | 0.01135 | 0.012 | 21.293
0.5 | 0.305 | 0.01131 | 0.012 | 26.964
1 | 0.368 | 0.01134 | 0.011 | 32.46
1.5 | 0.431 | 0.01152 | 0.011 | 37.422
2 | 0.494 | 0.01154 | 0.011 | 42.787
2.5 | 0.556 | 0.01117 | 0.011 | 49.813
3 | 0.618 | 0.00848 | 0.01 | 72.92
3.5 | 0.68 | 0.00834 | 0.01 | 81.573
4 | 0.742 | 0.00938 | 0.01 | 79.055
4.5 | 0.803 | 0.00967 | 0.009 | 83.032
5 | 0.863 | 0.00998 | 0.009 | 86.426
5.5 | 0.922 | 0.01033 | 0.009 | 89.285
6 | 0.981 | 0.01072 | 0.008 | 91.517
6.5 | 1.038 | 0.01117 | 0.008 | 92.969
7 | 1.094 | 0.01169 | 0.007 | 93.653
7.5 | 1.149 | 0.01227 | 0.007 | 93.639
8 | 1.202 | 0.01298 | 0.007 | 92.604
8.5 | 1.253 | 0.01383 | 0.006 | 90.605
9 | 1.302 | 0.01485 | 0.006 | 87.676
9.5 | 1.349 | 0.0161 | 0.005 | 83.787
10 | 1.394 | 0.01759 | 0.005 | 79.278
10.5 | 1.438 | 0.01933 | 0.005 | 74.385
11 | 1.48 | 0.02139 | 0.004 | 69.195
11.5 | 1.52 | 0.02372 | 0.004 | 64.091
12 | 1.558 | 0.02642 | 0.003 | 58.977
12.5 | 1.591 | 0.02942 | 0.003 | 54.076
13 | 1.62 | 0.03277 | 0.002 | 49.444
13.5 | 1.646 | 0.03641 | 0.002 | 45.197
14 | 1.667 | 0.04054 | 0.002 | 41.118
14.5 | 1.684 | 0.04506 | 0.001 | 37.377
15 | 1.697 | 0.05001 | 0.001 | 33.93
15.5 | 1.704 | 0.05551 | 0 | 30.693
16 | 1.706 | 0.06169 | 0 | 27.654
16.5 | 1.702 | 0.0694 | -0.001 | 24.527
17 | 1.683 | 0.0867 | -0.001 | 19.417
17.5 | 1.668 | 0.09649 | -0.001 | 17.286
18 | 1.649 | 0.10437 | -0.002 | 15.799
18.5 | 1.625 | 0.11211 | -0.002 | 14.491
19 | 1.595 | 0.11982 | -0.003 | 13.311
19.5 | 1.559 | 0.12791 | -0.003 | 12.189
20 | 1.518 | 0.13648 | -0.003 | 11.12

## 46. Re 1M Mach 0.25 (2)
BIGFOIL.COM POLAR EXPORT
NACA44115
NACA44115 |  |  |  | Cl Max: | 1.61 | at alpha= | 14.5 | deg
XFOIL ncrit=9 |  |  |  | L/D Max: | 103.009 | at alpha= | 10 | deg
Re: | 1000000 |  |  | Cd Min: | 0.13687 | at alpha= | -13.5 | deg
Mach: | 0.25 |  |  | Cl=0 at alpha= | -2.6584 | deg
|  |  |  | @ Cl=0.1, Cd= | 0.010804
|  |  |  | @ Cl=0.4, Cd= | 0.010416
|  |  |  | @ Cl=0.6, Cd= | 0.0087133
alpha (deg) | Cl | Cd | Cm | Cl/Cd
-13.5 | -0.3672 | 0.13687 | -0.0066 | -2.6828
-13 | -0.3533 | 0.13099 | -0.0087 | -2.6972
-12.5 | -0.3544 | 0.12148 | -0.014 | -2.9174
-12 | -0.356 | 0.11194 | -0.0186 | -3.1803
-11.5 | -0.3442 | 0.10599 | -0.0193 | -3.2475
-11 | -0.3312 | 0.1006 | -0.0208 | -3.2922
-10.5 | -0.2541 | 0.0785 | -0.0601 | -3.2369
-10 | -0.3045 | 0.06443 | -0.0689 | -4.7261
-9.5 | -0.3261 | 0.06022 | -0.0661 | -5.4151
-9 | -0.3497 | 0.05656 | -0.0596 | -6.1828
-8.5 | -0.5698 | 0.02318 | -0.0323 | -24.5815
-8 | -0.5395 | 0.01877 | -0.0277 | -28.7427
-7.5 | -0.4942 | 0.01638 | -0.0249 | -30.1709
-7 | -0.4455 | 0.01573 | -0.0224 | -28.3217
-6.5 | -0.3943 | 0.01494 | -0.0202 | -26.3922
-6 | -0.3415 | 0.01409 | -0.0184 | -24.237
-5.5 | -0.2902 | 0.01331 | -0.0165 | -21.8032
-5 | -0.2382 | 0.01286 | -0.0145 | -18.5226
-4.5 | -0.1871 | 0.01232 | -0.0125 | -15.1867
-4 | -0.1359 | 0.01201 | -0.0104 | -11.3156
-3.5 | -0.0849 | 0.0117 | -0.0084 | -7.2564
-3 | -0.0346 | 0.01136 | -0.0062 | -3.0458
-2 | 0.0667 | 0.01091 | -0.0021 | 6.1137
-1.5 | 0.1171 | 0.01075 | 0 | 10.893
-1 | 0.17 | 0.01066 | 0.0015 | 15.9475
-0.5 | 0.2217 | 0.01053 | 0.0032 | 21.0541
0 | 0.2732 | 0.0105 | 0.005 | 26.019
0.5 | 0.3266 | 0.01041 | 0.0064 | 31.3737
1 | 0.3794 | 0.0104 | 0.0078 | 36.4808
1.5 | 0.4314 | 0.01044 | 0.0093 | 41.3218
2 | 0.4834 | 0.01032 | 0.0109 | 46.8411
2.5 | 0.4755 | 0.00814 | 0.0245 | 58.4152
3 | 0.5435 | 0.00844 | 0.023 | 64.3957
3.5 | 0.6138 | 0.00878 | 0.021 | 69.9089
4 | 0.6933 | 0.00924 | 0.0168 | 75.0325
4.5 | 0.7741 | 0.0098 | 0.0123 | 78.9898
5 | 0.8464 | 0.01022 | 0.0097 | 82.818
5.5 | 0.9167 | 0.01059 | 0.0071 | 86.5628
6 | 0.985 | 0.01093 | 0.005 | 90.1189
6.5 | 1.0482 | 0.01125 | 0.004 | 93.1733
7 | 1.1056 | 0.01174 | 0.0039 | 94.1738
7.5 | 1.1759 | 0.01203 | 0.0014 | 97.7473
8 | 1.2421 | 0.01244 | -0.0004 | 99.8473
8.5 | 1.3024 | 0.013 | -0.0011 | 100.1846
9 | 1.3652 | 0.01339 | -0.0022 | 101.9567
9.5 | 1.4296 | 0.01397 | -0.0039 | 102.3336
10 | 1.4926 | 0.01449 | -0.0052 | 103.009
10.5 | 1.5258 | 0.01503 | -0.0009 | 101.517
11 | 1.523 | 0.01567 | 0.0099 | 97.1921
11.5 | 1.5325 | 0.01631 | 0.0182 | 93.9608
12 | 1.5474 | 0.01721 | 0.0248 | 89.9128
12.5 | 1.5547 | 0.01882 | 0.0311 | 82.6089
13 | 1.5771 | 0.02026 | 0.0349 | 77.843
13.5 | 1.591 | 0.02251 | 0.0383 | 70.6797
14 | 1.6015 | 0.02546 | 0.0409 | 62.9026
14.5 | 1.61 | 0.029 | 0.0425 | 55.5172
15 | 1.6079 | 0.03379 | 0.0433 | 47.5851
15.5 | 1.5971 | 0.0397 | 0.0434 | 40.2292
16 | 1.5744 | 0.047 | 0.0427 | 33.4979
16.5 | 1.545 | 0.05537 | 0.0413 | 27.9032
17 | 1.5078 | 0.0649 | 0.039 | 23.2327
17.5 | 1.4717 | 0.07467 | 0.0363 | 19.7094
18 | 1.4352 | 0.08483 | 0.033 | 16.9185
18.5 | 1.3971 | 0.09551 | 0.0293 | 14.6278
19 | 1.3764 | 0.10432 | 0.026 | 13.194
19.5 | 1.3482 | 0.11429 | 0.0219 | 11.7963

## 47. Re 1M Mach 0.50 (1)
BIGFOIL.COM POLAR EXPORT
NACA44115
NACA44115 |  |  |  | Cl Max: | 1.531 | at alpha= | 12 | deg
JavaFoil+Calcfoil stall+Eppler ext transition |  |  |  | L/D Max: | 78.685 | at alpha= | 5 | deg
Re: | 1000000 |  |  | Cd Min: | 0.00993 | at alpha= | 3 | deg
Mach: | 0.5 |  |  | Cl=0 at alpha= | -1.9 | deg
|  |  |  | @ Cl=0.1, Cd= | 0.011302
|  |  |  | @ Cl=0.4, Cd= | 0.011112
|  |  |  | @ Cl=0.6, Cd= | 0.012227
alpha (deg) | Cl | Cd | Cm | Cl/Cd
-20 | -0.991 | 0.20606 | 0.009 | -4.811
-19.5 | -0.964 | 0.19583 | 0.009 | -4.921
-19 | -0.937 | 0.18773 | 0.009 | -4.993
-18.5 | -0.911 | 0.18276 | 0.009 | -4.985
-18 | -0.885 | 0.17807 | 0.009 | -4.968
-17.5 | -0.857 | 0.17606 | 0.009 | -4.867
-17 | -0.83 | 0.17165 | 0.009 | -4.837
-16.5 | -0.804 | 0.16415 | 0.009 | -4.896
-16 | -0.777 | 0.16323 | 0.009 | -4.757
-15.5 | -0.749 | 0.1545 | 0.009 | -4.849
-15 | -0.722 | 0.14992 | 0.009 | -4.818
-14.5 | -0.695 | 0.14249 | 0.009 | -4.881
-14 | -0.668 | 0.14267 | 0.009 | -4.679
-13.5 | -0.641 | 0.13889 | 0.009 | -4.612
-13 | -0.614 | 0.13546 | 0.009 | -4.529
-12.5 | -0.586 | 0.12768 | 0.008 | -4.587
-12 | -0.559 | 0.12057 | 0.008 | -4.633
-11.5 | -0.531 | 0.11735 | 0.008 | -4.528
-11 | -0.503 | 0.1136 | 0.008 | -4.432
-10.5 | -0.476 | 0.11075 | 0.008 | -4.3
-10 | -0.449 | 0.10812 | 0.008 | -4.152
-9.5 | -0.421 | 0.10173 | 0.008 | -4.139
-9 | -0.394 | 0.09626 | 0.008 | -4.089
-8.5 | -0.366 | 0.07574 | 0.007 | -4.83
-8 | -0.338 | 0.063 | 0.007 | -5.371
-7.5 | -0.311 | 0.06586 | 0.007 | -4.716
-7 | -0.283 | 0.06362 | 0.007 | -4.445
-6.5 | -0.364 | 0.05417 | 0.007 | -6.713
-6 | -0.379 | 0.04774 | 0.008 | -7.939
-5.5 | -0.357 | 0.04369 | 0.008 | -8.164
-5 | -0.32 | 0.04048 | 0.008 | -7.917
-4.5 | -0.277 | 0.03769 | 0.008 | -7.35
-4 | -0.229 | 0.03522 | 0.009 | -6.503
-3.5 | -0.178 | 0.033 | 0.009 | -5.392
-3 | -0.125 | 0.02956 | 0.01 | -4.228
-2.5 | -0.083 | 0.01138 | 0.015 | -7.331
-2 | -0.014 | 0.01128 | 0.014 | -1.24
-1.5 | 0.056 | 0.01124 | 0.014 | 5.014
-1 | 0.127 | 0.01134 | 0.014 | 11.231
-0.5 | 0.199 | 0.01125 | 0.014 | 17.658
0 | 0.269 | 0.01089 | 0.013 | 24.7
0.5 | 0.339 | 0.01092 | 0.013 | 31.069
1 | 0.409 | 0.01114 | 0.013 | 36.725
1.5 | 0.479 | 0.01202 | 0.012 | 39.842
2 | 0.548 | 0.01212 | 0.012 | 45.209
2.5 | 0.616 | 0.01226 | 0.012 | 50.295
3 | 0.684 | 0.00993 | 0.011 | 68.915
3.5 | 0.751 | 0.01033 | 0.011 | 72.673
4 | 0.816 | 0.01079 | 0.011 | 75.628
4.5 | 0.88 | 0.01133 | 0.01 | 77.642
5 | 0.942 | 0.01197 | 0.01 | 78.685
5.5 | 1.002 | 0.01278 | 0.009 | 78.353
6 | 1.059 | 0.01376 | 0.009 | 76.958
6.5 | 1.114 | 0.01498 | 0.008 | 74.322
7 | 1.165 | 0.0165 | 0.008 | 70.62
7.5 | 1.215 | 0.01828 | 0.008 | 66.475
8 | 1.262 | 0.02049 | 0.007 | 61.605
8.5 | 1.307 | 0.02304 | 0.007 | 56.724
9 | 1.349 | 0.02604 | 0.006 | 51.821
9.5 | 1.389 | 0.02951 | 0.006 | 47.07
10 | 1.426 | 0.03344 | 0.005 | 42.64
10.5 | 1.46 | 0.03787 | 0.005 | 38.546
11 | 1.49 | 0.04294 | 0.004 | 34.691
11.5 | 1.514 | 0.04859 | 0.004 | 31.169
12 | 1.531 | 0.05513 | 0.003 | 27.777
12.5 | 1.523 | 0.0628 | 0.003 | 24.261
13 | 1.481 | 0.07226 | 0.002 | 20.494
13.5 | 1.362 | 0.08629 | 0.002 | 15.786
14 | 0.882 | 0.12864 | 0.001 | 6.86
14.5 | 0.913 | 0.14622 | 0.001 | 6.244
15 | 0.945 | 0.15708 | 0 | 6.014
15.5 | 0.976 | 0.16656 | 0 | 5.86
16 | 1.008 | 0.17827 | 0 | 5.652
16.5 | 1.038 | 0.18246 | 0 | 5.688
17 | 1.068 | 0.18508 | -0.001 | 5.77

## 48. Re 1M Mach 0.50 (2)
BIGFOIL.COM POLAR EXPORT
NACA44115
NACA44115 |  |  |  | Cl Max: | 1.4073 | at alpha= | 10 | deg
XFOIL ncrit=9 |  |  |  | L/D Max: | 82.2238 | at alpha= | 6.5 | deg
Re: | 1000000 |  |  | Cd Min: | 0.24253 | at alpha= | -20 | deg
Mach: | 0.5 |  |  | Cl=0 at alpha= | -2.9106 | deg
|  |  |  | @ Cl=0.1, Cd= | 0.012067
|  |  |  | @ Cl=0.4, Cd= | 0.011278
|  |  |  | @ Cl=0.6, Cd= | 0.011321
alpha (deg) | Cl | Cd | Cm | Cl/Cd
-20 | -0.5928 | 0.24253 | 0.0409 | -2.4442
-19.5 | -0.5707 | 0.23439 | 0.0362 | -2.4348
-19 | -0.5502 | 0.22623 | 0.031 | -2.432
-18.5 | -0.5276 | 0.21917 | 0.0277 | -2.4073
-18 | -0.5043 | 0.21296 | 0.0244 | -2.3681
-17.5 | -0.4819 | 0.20613 | 0.0207 | -2.3378
-17 | -0.4611 | 0.1982 | 0.0164 | -2.3264
-16.5 | -0.4441 | 0.18983 | 0.0113 | -2.3395
-16 | -0.4209 | 0.18326 | 0.0091 | -2.2967
-15.5 | -0.3988 | 0.17701 | 0.0063 | -2.253
-15 | -0.3783 | 0.17028 | 0.0032 | -2.2216
-14.5 | -0.365 | 0.16146 | -0.0019 | -2.2606
-14 | -0.3475 | 0.15401 | -0.0048 | -2.2563
-13.5 | -0.3265 | 0.14801 | -0.0065 | -2.2059
-13 | -0.3081 | 0.14158 | -0.0089 | -2.1762
-12.5 | -0.2967 | 0.13362 | -0.013 | -2.2205
-11.5 | -0.1741 | 0.11089 | -0.0467 | -1.57
-11 | -0.1593 | 0.10523 | -0.0484 | -1.5138
-10.5 | -0.1612 | 0.0966 | -0.0536 | -1.6687
-10 | -0.1572 | 0.08891 | -0.0566 | -1.7681
-9.5 | -0.1406 | 0.08377 | -0.0571 | -1.6784
-9 | -0.1294 | 0.07828 | -0.0587 | -1.653
-8.5 | -0.1379 | 0.06965 | -0.0628 | -1.9799
-8 | -0.1591 | 0.06083 | -0.0683 | -2.6155
-7 | -0.2245 | 0.04941 | -0.0588 | -4.5436
-6.5 | -0.2396 | 0.04417 | -0.0515 | -5.4245
-6 | -0.2427 | 0.03882 | -0.0439 | -6.2519
-5.5 | -0.2462 | 0.03186 | -0.0346 | -7.7276
-5 | -0.2213 | 0.02788 | -0.0278 | -7.9376
-4.5 | -0.1896 | 0.02344 | -0.0212 | -8.0887
-4 | -0.1445 | 0.01635 | -0.0171 | -8.8379
-3.5 | -0.0736 | 0.01388 | -0.0164 | -5.3026
-3 | -0.0105 | 0.01309 | -0.0141 | -0.80214
-2.5 | 0.0482 | 0.01243 | -0.0111 | 3.8777
-2 | 0.1053 | 0.01203 | -0.0079 | 8.7531
-1.5 | 0.1586 | 0.01177 | -0.0041 | 13.4749
-1 | 0.2143 | 0.01149 | -0.0007 | 18.651
-0.5 | 0.2714 | 0.0114 | 0.0022 | 23.807
0 | 0.3261 | 0.01136 | 0.0055 | 28.706
0.5 | 0.3842 | 0.01127 | 0.0082 | 34.0905
1 | 0.4415 | 0.0113 | 0.011 | 39.0708
1.5 | 0.498 | 0.01141 | 0.0138 | 43.6459
2 | 0.5563 | 0.01145 | 0.0164 | 48.5852
2.5 | 0.607 | 0.0113 | 0.0202 | 53.7168
3 | 0.5915 | 0.00946 | 0.0371 | 62.5264
3.5 | 0.6803 | 0.00992 | 0.034 | 68.5786
4 | 0.768 | 0.01058 | 0.031 | 72.5898
4.5 | 0.8673 | 0.01142 | 0.0258 | 75.9457
5 | 0.947 | 0.01208 | 0.0245 | 78.394
5.5 | 1.0355 | 0.01296 | 0.0213 | 79.8997
6 | 1.1049 | 0.01358 | 0.022 | 81.3623
6.5 | 1.1758 | 0.0143 | 0.0222 | 82.2238
7 | 1.2447 | 0.0152 | 0.0225 | 81.8882
7.5 | 1.3077 | 0.01612 | 0.0237 | 81.1228
8 | 1.3708 | 0.01754 | 0.0237 | 78.1528
8.5 | 1.404 | 0.01909 | 0.0281 | 73.5464
9 | 1.4068 | 0.02111 | 0.0361 | 66.6414
9.5 | 1.4067 | 0.02408 | 0.0422 | 58.4178
10 | 1.4073 | 0.02786 | 0.0466 | 50.5133
10.5 | 1.4064 | 0.03235 | 0.0495 | 43.4745
11 | 1.3941 | 0.03799 | 0.0514 | 36.6965
11.5 | 1.3723 | 0.04465 | 0.0523 | 30.7346
12 | 1.347 | 0.05193 | 0.0523 | 25.9388
12.5 | 1.3191 | 0.05971 | 0.0516 | 22.0918
13 | 1.2843 | 0.06861 | 0.0497 | 18.7188
13.5 | 1.2678 | 0.07608 | 0.0482 | 16.664
14 | 1.2277 | 0.08622 | 0.0449 | 14.2392
14.5 | 1.2234 | 0.09305 | 0.0433 | 13.1478
15 | 1.1823 | 0.1041 | 0.0388 | 11.3573

## 49. Re 2M Mach 0.00 (1)
BIGFOIL.COM POLAR EXPORT
NACA44115
NACA44115 |  |  |  | Cl Max: | 1.77 | at alpha= | 17 | deg
JavaFoil+Calcfoil stall+Eppler ext transition |  |  |  | L/D Max: | 113.785 | at alpha= | 5.5 | deg
Re: | 2000000 |  |  | Cd Min: | 0.00778 | at alpha= | 4.5 | deg
Mach: | 0 |  |  | Cl=0 at alpha= | -1.9016 | deg
|  |  |  | @ Cl=0.1, Cd= | 0.011163
|  |  |  | @ Cl=0.4, Cd= | 0.010624
|  |  |  | @ Cl=0.6, Cd= | 0.00798
alpha (deg) | Cl | Cd | Cm | Cl/Cd
-20 | -0.767 | 0.17369 | 0.007 | -4.414
-19.5 | -0.778 | 0.16559 | 0.007 | -4.698
-19 | -0.788 | 0.15775 | 0.007 | -4.998
-18.5 | -0.798 | 0.15089 | 0.007 | -5.288
-18 | -0.806 | 0.14318 | 0.007 | -5.631
-17.5 | -0.813 | 0.13657 | 0.007 | -5.956
-17 | -0.819 | 0.12974 | 0.008 | -6.315
-16.5 | -0.824 | 0.12348 | 0.008 | -6.67
-16 | -0.826 | 0.11713 | 0.008 | -7.054
-15.5 | -0.827 | 0.11084 | 0.008 | -7.46
-15 | -0.826 | 0.1052 | 0.008 | -7.849
-14.5 | -0.822 | 0.09932 | 0.008 | -8.28
-14 | -0.817 | 0.09416 | 0.008 | -8.675
-13.5 | -0.809 | 0.08893 | 0.008 | -9.097
-13 | -0.799 | 0.08399 | 0.008 | -9.509
-12.5 | -0.786 | 0.07914 | 0.008 | -9.929
-12 | -0.77 | 0.07473 | 0.008 | -10.31
-11.5 | -0.752 | 0.07064 | 0.008 | -10.652
-11 | -0.732 | 0.06648 | 0.008 | -11.009
-10.5 | -0.708 | 0.06255 | 0.008 | -11.32
-10 | -0.682 | 0.05895 | 0.008 | -11.561
-9.5 | -0.653 | 0.05538 | 0.008 | -11.787
-9 | -0.622 | 0.05193 | 0.009 | -11.975
-8.5 | -0.589 | 0.04865 | 0.009 | -12.104
-8 | -0.554 | 0.04551 | 0.009 | -12.169
-7.5 | -0.517 | 0.04201 | 0.009 | -12.312
-7 | -0.48 | 0.0384 | 0.009 | -12.498
-6.5 | -0.53 | 0.01071 | 0.014 | -49.529
-6 | -0.478 | 0.01072 | 0.014 | -44.575
-5.5 | -0.424 | 0.01123 | 0.014 | -37.713
-5 | -0.368 | 0.01102 | 0.013 | -33.364
-4.5 | -0.311 | 0.01087 | 0.013 | -28.588
-4 | -0.253 | 0.01068 | 0.013 | -23.642
-3.5 | -0.194 | 0.01116 | 0.013 | -17.337
-3 | -0.134 | 0.01109 | 0.013 | -12.051
-2.5 | -0.073 | 0.01091 | 0.013 | -6.71
-2 | -0.012 | 0.01084 | 0.012 | -1.128
-1.5 | 0.049 | 0.01076 | 0.012 | 4.568
-1 | 0.111 | 0.01125 | 0.012 | 9.853
-0.5 | 0.173 | 0.01118 | 0.012 | 15.443
0 | 0.234 | 0.01114 | 0.012 | 21.02
0.5 | 0.296 | 0.01064 | 0.011 | 27.791
1 | 0.357 | 0.01061 | 0.011 | 33.65
1.5 | 0.418 | 0.01063 | 0.011 | 39.315
2 | 0.479 | 0.01064 | 0.01 | 45.031
2.5 | 0.54 | 0.00781 | 0.01 | 69.091
3 | 0.6 | 0.00798 | 0.01 | 75.26
3.5 | 0.661 | 0.00815 | 0.01 | 81.068
4 | 0.721 | 0.00794 | 0.009 | 90.843
4.5 | 0.781 | 0.00778 | 0.009 | 100.364
5 | 0.84 | 0.00801 | 0.009 | 104.835
5.5 | 0.899 | 0.0079 | 0.008 | 113.785
6 | 0.957 | 0.00894 | 0.008 | 107.117
6.5 | 1.015 | 0.00923 | 0.008 | 109.982
7 | 1.072 | 0.00971 | 0.007 | 110.432
7.5 | 1.128 | 0.01008 | 0.007 | 111.933
8 | 1.183 | 0.01048 | 0.007 | 112.86
8.5 | 1.237 | 0.01094 | 0.006 | 113.09
9 | 1.289 | 0.01181 | 0.006 | 109.172
9.5 | 1.339 | 0.01236 | 0.005 | 108.368
10 | 1.388 | 0.01308 | 0.005 | 106.136
10.5 | 1.435 | 0.01398 | 0.005 | 102.64
11 | 1.479 | 0.01506 | 0.004 | 98.21
11.5 | 1.522 | 0.01645 | 0.004 | 92.505
12 | 1.562 | 0.01804 | 0.003 | 86.612
12.5 | 1.598 | 0.02002 | 0.003 | 79.831
13 | 1.631 | 0.02228 | 0.002 | 73.194
13.5 | 1.66 | 0.02495 | 0.002 | 66.529
14 | 1.686 | 0.02796 | 0.002 | 60.286
14.5 | 1.709 | 0.03137 | 0.001 | 54.476
15 | 1.728 | 0.03532 | 0.001 | 48.94
15.5 | 1.744 | 0.03969 | 0 | 43.947
16 | 1.757 | 0.04471 | 0 | 39.288
16.5 | 1.765 | 0.05057 | -0.001 | 34.909
17 | 1.77 | 0.05778 | -0.001 | 30.63
17.5 | 1.768 | 0.0667 | -0.001 | 26.501
18 | 1.763 | 0.07636 | -0.002 | 23.095
18.5 | 1.761 | 0.08341 | -0.002 | 21.114
19 | 1.757 | 0.0899 | -0.003 | 19.54
19.5 | 1.75 | 0.09633 | -0.003 | 18.162
20 | 1.74 | 0.10239 | -0.003 | 16.994

## 50. Re 2M Mach 0.00 (2)
BIGFOIL.COM POLAR EXPORT
NACA44115
NACA44115 |  |  |  | Cl Max: | 1.7452 | at alpha= | 16 | deg
XFOIL ncrit=9 |  |  |  | L/D Max: | 130.347 | at alpha= | 10.5 | deg
Re: | 2000000 |  |  | Cd Min: | 0.09051 | at alpha= | 20 | deg
Mach: | 0 |  |  | Cl=0 at alpha= | -2.4675 | deg
|  |  |  | @ Cl=0.1, Cd= | 0.008881
|  |  |  | @ Cl=0.4, Cd= | 0.0086997
|  |  |  | @ Cl=0.6, Cd= | 0.0067237
alpha (deg) | Cl | Cd | Cm | Cl/Cd
-18 | -1.3301 | 0.03767 | -0.0617 | -35.3093
-17.5 | -1.3325 | 0.03298 | -0.0578 | -40.4033
-17 | -1.3168 | 0.03045 | -0.054 | -43.2447
-16.5 | -1.3016 | 0.02804 | -0.0496 | -46.4194
-16 | -1.2803 | 0.02613 | -0.0453 | -48.9973
-15.5 | -1.256 | 0.02451 | -0.0408 | -51.2444
-15 | -1.2275 | 0.02331 | -0.0365 | -52.6598
-14.5 | -1.2043 | 0.02193 | -0.0311 | -54.9156
-14 | -1.1844 | 0.01982 | -0.0254 | -59.7578
-13.5 | -1.1524 | 0.01864 | -0.0211 | -61.824
-13 | -1.1175 | 0.01781 | -0.0171 | -62.7456
-12.5 | -1.0714 | 0.01689 | -0.0153 | -63.434
-12 | -1.0105 | 0.01592 | -0.0165 | -63.4736
-11.5 | -0.9339 | 0.01498 | -0.0209 | -62.3431
-11 | -0.8125 | 0.0137 | -0.0349 | -59.3066
-10.5 | -0.7765 | 0.01317 | -0.0306 | -58.9598
-10 | -0.7349 | 0.01283 | -0.0274 | -57.2798
-9.5 | -0.6902 | 0.01247 | -0.0249 | -55.3488
-9 | -0.6441 | 0.01213 | -0.0225 | -53.0998
-8.5 | -0.597 | 0.01182 | -0.0204 | -50.5076
-8 | -0.5509 | 0.01129 | -0.0181 | -48.7954
-7.5 | -0.5032 | 0.01099 | -0.0161 | -45.7871
-7 | -0.4542 | 0.01078 | -0.0143 | -42.1336
-6.5 | -0.405 | 0.01059 | -0.0125 | -38.2436
-6 | -0.3576 | 0.01022 | -0.0104 | -34.9902
-5.5 | -0.3081 | 0.01003 | -0.0087 | -30.7178
-5 | -0.2579 | 0.00987 | -0.0071 | -26.1297
-4.5 | -0.2084 | 0.00963 | -0.0054 | -21.6407
-4 | -0.1573 | 0.00948 | -0.004 | -16.5928
-3.5 | -0.1064 | 0.00935 | -0.0026 | -11.3797
-3 | -0.0551 | 0.00917 | -0.0012 | -6.0087
-2.5 | -0.0034 | 0.00909 | 0 | -0.37404
-2 | 0.0489 | 0.00895 | 0.0012 | 5.4637
-1.5 | 0.1007 | 0.00888 | 0.0024 | 11.3401
-1 | 0.154 | 0.00882 | 0.0032 | 17.4603
-0.5 | 0.2067 | 0.00874 | 0.0042 | 23.6499
0 | 0.2588 | 0.00874 | 0.0053 | 29.611
0.5 | 0.3124 | 0.00868 | 0.0061 | 35.9908
1 | 0.3655 | 0.00866 | 0.0069 | 42.2055
1.5 | 0.4177 | 0.00872 | 0.0079 | 47.9014
2 | 0.4709 | 0.00866 | 0.0086 | 54.3764
2.5 | 0.4927 | 0.00722 | 0.0154 | 68.241
3 | 0.5165 | 0.0066 | 0.0225 | 78.2576
3.5 | 0.5669 | 0.00664 | 0.024 | 85.3765
4 | 0.6262 | 0.00679 | 0.0235 | 92.2239
4.5 | 0.6844 | 0.00703 | 0.023 | 97.3542
5 | 0.75 | 0.00733 | 0.0209 | 102.3192
5.5 | 0.8175 | 0.00762 | 0.0184 | 107.2835
6 | 0.8854 | 0.00795 | 0.0155 | 111.3711
6.5 | 0.9503 | 0.00822 | 0.0133 | 115.6083
7 | 1.0129 | 0.00849 | 0.0115 | 119.3051
7.5 | 1.0683 | 0.00885 | 0.0112 | 120.7119
8 | 1.1248 | 0.0091 | 0.0107 | 123.6044
8.5 | 1.1889 | 0.00941 | 0.0084 | 126.3443
9 | 1.2508 | 0.00982 | 0.0064 | 127.3727
9.5 | 1.3128 | 0.01011 | 0.0045 | 129.8516
10 | 1.3708 | 0.01054 | 0.0032 | 130.0569
10.5 | 1.426 | 0.01094 | 0.0025 | 130.3473
11 | 1.4807 | 0.01138 | 0.0018 | 130.1142
11.5 | 1.54 | 0.01191 | -0.0001 | 129.3031
12 | 1.5976 | 0.01238 | -0.0017 | 129.0468
12.5 | 1.6528 | 0.01301 | -0.003 | 127.0407
13 | 1.6921 | 0.01373 | -0.0014 | 123.2411
13.5 | 1.6931 | 0.01417 | 0.0082 | 119.4848
14 | 1.6994 | 0.01503 | 0.0158 | 113.0672
14.5 | 1.7138 | 0.01605 | 0.0212 | 106.7788
15 | 1.7236 | 0.01764 | 0.0262 | 97.7098
15.5 | 1.7371 | 0.01944 | 0.0297 | 89.357
16 | 1.7452 | 0.02199 | 0.0327 | 79.3633
16.5 | 1.7443 | 0.02571 | 0.0348 | 67.8452
17 | 1.7379 | 0.03046 | 0.0358 | 57.0552
17.5 | 1.7241 | 0.03636 | 0.0359 | 47.4175
18 | 1.6881 | 0.04499 | 0.035 | 37.5217
18.5 | 1.6462 | 0.05483 | 0.0331 | 30.0237
19 | 1.5915 | 0.06667 | 0.0302 | 23.8713
19.5 | 1.5448 | 0.07802 | 0.027 | 19.8001
20 | 1.4925 | 0.09051 | 0.0229 | 16.4899

## 51. Re 2M Mach 0.10 (1)
BIGFOIL.COM POLAR EXPORT
NACA44115
NACA44115 |  |  |  | Cl Max: | 1.762 | at alpha= | 17 | deg
JavaFoil+Calcfoil stall+Eppler ext transition |  |  |  | L/D Max: | 112.221 | at alpha= | 8 | deg
Re: | 2000000 |  |  | Cd Min: | 0.00779 | at alpha= | 3.5 | deg
Mach: | 0.1 |  |  | Cl=0 at alpha= | -1.9016 | deg
|  |  |  | @ Cl=0.1, Cd= | 0.010722
|  |  |  | @ Cl=0.4, Cd= | 0.010633
|  |  |  | @ Cl=0.6, Cd= | 0.0080121
alpha (deg) | Cl | Cd | Cm | Cl/Cd
-20 | -0.716 | 0.17755 | 0.007 | -4.031
-19.5 | -0.73 | 0.16936 | 0.007 | -4.309
-19 | -0.743 | 0.16124 | 0.007 | -4.61
-18.5 | -0.756 | 0.15392 | 0.007 | -4.91
-18 | -0.767 | 0.14644 | 0.007 | -5.239
-17.5 | -0.777 | 0.13877 | 0.007 | -5.602
-17 | -0.786 | 0.13234 | 0.008 | -5.941
-16.5 | -0.794 | 0.12531 | 0.008 | -6.332
-16 | -0.799 | 0.11903 | 0.008 | -6.713
-15.5 | -0.803 | 0.11233 | 0.008 | -7.146
-15 | -0.804 | 0.10656 | 0.008 | -7.547
-14.5 | -0.804 | 0.10084 | 0.008 | -7.969
-14 | -0.801 | 0.09533 | 0.008 | -8.398
-13.5 | -0.795 | 0.08985 | 0.008 | -8.848
-13 | -0.787 | 0.0848 | 0.008 | -9.279
-12.5 | -0.776 | 0.08 | 0.008 | -9.701
-12 | -0.763 | 0.07548 | 0.008 | -10.103
-11.5 | -0.746 | 0.07127 | 0.008 | -10.471
-11 | -0.727 | 0.06714 | 0.008 | -10.83
-10.5 | -0.704 | 0.06324 | 0.008 | -11.138
-10 | -0.679 | 0.05944 | 0.008 | -11.423
-9.5 | -0.651 | 0.05584 | 0.008 | -11.661
-9 | -0.621 | 0.0524 | 0.009 | -11.849
-8.5 | -0.588 | 0.0491 | 0.009 | -11.985
-8 | -0.554 | 0.04596 | 0.009 | -12.051
-7.5 | -0.517 | 0.0425 | 0.009 | -12.178
-7 | -0.48 | 0.03917 | 0.009 | -12.253
-6.5 | -0.532 | 0.01077 | 0.014 | -49.352
-6 | -0.479 | 0.01078 | 0.014 | -44.481
-5.5 | -0.425 | 0.01127 | 0.014 | -37.727
-5 | -0.369 | 0.0111 | 0.014 | -33.268
-4.5 | -0.312 | 0.01094 | 0.013 | -28.512
-4 | -0.254 | 0.01072 | 0.013 | -23.666
-3.5 | -0.194 | 0.01123 | 0.013 | -17.305
-3 | -0.134 | 0.01113 | 0.013 | -12.064
-2.5 | -0.074 | 0.01091 | 0.013 | -6.744
-2 | -0.012 | 0.01084 | 0.012 | -1.134
-1.5 | 0.049 | 0.01073 | 0.012 | 4.6
-1 | 0.111 | 0.01072 | 0.012 | 10.387
-0.5 | 0.174 | 0.01125 | 0.012 | 15.42
0 | 0.235 | 0.01121 | 0.012 | 20.994
0.5 | 0.297 | 0.01063 | 0.011 | 27.956
1 | 0.359 | 0.01064 | 0.011 | 33.714
1.5 | 0.42 | 0.01063 | 0.011 | 39.535
2 | 0.481 | 0.01067 | 0.011 | 45.097
2.5 | 0.542 | 0.00786 | 0.01 | 68.978
3 | 0.603 | 0.00802 | 0.01 | 75.204
3.5 | 0.664 | 0.00779 | 0.01 | 85.189
4 | 0.724 | 0.00799 | 0.009 | 90.649
4.5 | 0.784 | 0.00784 | 0.009 | 100.023
5 | 0.844 | 0.00806 | 0.009 | 104.733
5.5 | 0.903 | 0.00871 | 0.008 | 103.622
6 | 0.962 | 0.009 | 0.008 | 106.876
6.5 | 1.019 | 0.0093 | 0.008 | 109.641
7 | 1.077 | 0.00979 | 0.007 | 110.008
7.5 | 1.133 | 0.01018 | 0.007 | 111.262
8 | 1.188 | 0.01058 | 0.007 | 112.221
8.5 | 1.241 | 0.01106 | 0.006 | 112.201
9 | 1.293 | 0.01195 | 0.006 | 108.181
9.5 | 1.344 | 0.01255 | 0.005 | 107.072
10 | 1.392 | 0.01333 | 0.005 | 104.396
10.5 | 1.438 | 0.01426 | 0.005 | 100.832
11 | 1.483 | 0.01541 | 0.004 | 96.191
11.5 | 1.525 | 0.01687 | 0.004 | 90.381
12 | 1.565 | 0.01857 | 0.003 | 84.263
12.5 | 1.6 | 0.02061 | 0.003 | 77.638
13 | 1.632 | 0.02301 | 0.002 | 70.959
13.5 | 1.661 | 0.02581 | 0.002 | 64.345
14 | 1.686 | 0.02894 | 0.002 | 58.27
14.5 | 1.708 | 0.0325 | 0.001 | 52.567
15 | 1.727 | 0.03656 | 0.001 | 47.235
15.5 | 1.741 | 0.04115 | 0 | 42.32
16 | 1.752 | 0.04634 | 0 | 37.815
16.5 | 1.759 | 0.05258 | -0.001 | 33.459
17 | 1.762 | 0.06021 | -0.001 | 29.255
17.5 | 1.757 | 0.06976 | -0.001 | 25.189
18 | 1.752 | 0.0789 | -0.002 | 22.205
18.5 | 1.747 | 0.08615 | -0.002 | 20.278
19 | 1.74 | 0.09242 | -0.003 | 18.828
19.5 | 1.73 | 0.09899 | -0.003 | 17.474
20 | 1.717 | 0.10536 | -0.003 | 16.296

## 52. Re 2M Mach 0.10 (2)
BIGFOIL.COM POLAR EXPORT
NACA44115
NACA44115 |  |  |  | Cl Max: | 1.744 | at alpha= | 16 | deg
XFOIL ncrit=9 |  |  |  | L/D Max: | 129.657 | at alpha= | 10.5 | deg
Re: | 2000000 |  |  | Cd Min: | 0.09604 | at alpha= | 20 | deg
Mach: | 0.1 |  |  | Cl=0 at alpha= | -2.4788 | deg
|  |  |  | @ Cl=0.1, Cd= | 0.0089122
|  |  |  | @ Cl=0.4, Cd= | 0.0087143
|  |  |  | @ Cl=0.6, Cd= | 0.0067399
alpha (deg) | Cl | Cd | Cm | Cl/Cd
-16.5 | -1.2695 | 0.03642 | -0.0537 | -34.8572
-16 | -1.2611 | 0.03011 | -0.0504 | -41.8831
-15.5 | -1.2458 | 0.02733 | -0.0455 | -45.5836
-15 | -1.2229 | 0.0254 | -0.0407 | -48.1457
-14.5 | -1.2042 | 0.02352 | -0.0347 | -51.199
-14 | -1.1731 | 0.02221 | -0.0304 | -52.8186
-13.5 | -1.154 | 0.01985 | -0.0244 | -58.136
-13 | -1.1218 | 0.01869 | -0.0198 | -60.0214
-12.5 | -1.0782 | 0.01763 | -0.0173 | -61.1571
-12 | -1.017 | 0.01654 | -0.0183 | -61.4873
-11.5 | -0.9391 | 0.01547 | -0.0227 | -60.7046
-11 | -0.8163 | 0.01425 | -0.0366 | -57.2842
-10.5 | -0.7814 | 0.01354 | -0.032 | -57.7105
-10 | -0.7397 | 0.01309 | -0.0286 | -56.5088
-9.5 | -0.6943 | 0.01269 | -0.026 | -54.7124
-9 | -0.6479 | 0.01232 | -0.0236 | -52.5893
-8.5 | -0.6004 | 0.01197 | -0.0213 | -50.1587
-8 | -0.5531 | 0.01149 | -0.0191 | -48.1375
-7.5 | -0.5056 | 0.01111 | -0.0169 | -45.5086
-7 | -0.4561 | 0.01087 | -0.0151 | -41.9595
-6.5 | -0.4066 | 0.01065 | -0.0132 | -38.1784
-6 | -0.3585 | 0.01031 | -0.0111 | -34.7721
-4.5 | -0.2086 | 0.00969 | -0.0059 | -21.5273
-4 | -0.1574 | 0.00951 | -0.0044 | -16.551
-3.5 | -0.1055 | 0.00941 | -0.003 | -11.2115
-3 | -0.0547 | 0.0092 | -0.0015 | -5.9457
-2.5 | -0.0022 | 0.00912 | -0.0003 | -0.24123
-2 | 0.0498 | 0.00897 | 0.001 | 5.5518
-1.5 | 0.1019 | 0.00891 | 0.0023 | 11.4366
-1 | 0.1555 | 0.00883 | 0.0032 | 17.6104
-0.5 | 0.2084 | 0.00876 | 0.0042 | 23.79
0 | 0.2609 | 0.00876 | 0.0053 | 29.7831
0.5 | 0.3148 | 0.0087 | 0.0061 | 36.1839
1 | 0.3681 | 0.00869 | 0.007 | 42.359
1.5 | 0.4207 | 0.00873 | 0.0079 | 48.1901
2 | 0.4742 | 0.00869 | 0.0087 | 54.5685
2.5 | 0.497 | 0.00729 | 0.0154 | 68.1756
3 | 0.5198 | 0.00664 | 0.0228 | 78.2831
3.5 | 0.5705 | 0.00666 | 0.0243 | 85.6607
4 | 0.6296 | 0.00682 | 0.0239 | 92.3167
4.5 | 0.6881 | 0.00708 | 0.0235 | 97.1893
5 | 0.755 | 0.00736 | 0.0212 | 102.5815
5.5 | 0.8224 | 0.00767 | 0.0188 | 107.2229
6 | 0.8908 | 0.00802 | 0.016 | 111.0723
6.5 | 0.9565 | 0.00826 | 0.0137 | 115.799
7 | 1.0194 | 0.00855 | 0.012 | 119.2281
7.5 | 1.0744 | 0.00894 | 0.0119 | 120.179
8 | 1.1325 | 0.00917 | 0.0112 | 123.5005
8.5 | 1.1969 | 0.00951 | 0.009 | 125.857
9 | 1.2598 | 0.0099 | 0.007 | 127.2525
9.5 | 1.322 | 0.01021 | 0.0052 | 129.4809
10 | 1.3798 | 0.0107 | 0.0041 | 128.9533
10.5 | 1.4353 | 0.01107 | 0.0036 | 129.6567
11 | 1.4915 | 0.01155 | 0.0026 | 129.1342
11.5 | 1.5516 | 0.01206 | 0.0008 | 128.6567
12 | 1.609 | 0.01261 | -0.0006 | 127.5971
12.5 | 1.6649 | 0.01322 | -0.0018 | 125.938
13 | 1.6869 | 0.01392 | 0.0035 | 121.1853
13.5 | 1.6933 | 0.01444 | 0.0119 | 117.2645
14 | 1.7005 | 0.01545 | 0.0191 | 110.0647
14.5 | 1.7157 | 0.01659 | 0.0242 | 103.4177
15 | 1.7262 | 0.01832 | 0.0288 | 94.2249
15.5 | 1.7366 | 0.0205 | 0.0323 | 84.7122
16 | 1.744 | 0.02336 | 0.0348 | 74.6575
16.5 | 1.7406 | 0.02755 | 0.0365 | 63.1797
17 | 1.727 | 0.0332 | 0.0372 | 52.0181
17.5 | 1.7083 | 0.03982 | 0.0369 | 42.9006
18 | 1.6635 | 0.04961 | 0.0355 | 33.5315
18.5 | 1.6176 | 0.0601 | 0.0332 | 26.9151
19 | 1.5592 | 0.07252 | 0.0299 | 21.5003
19.5 | 1.5155 | 0.08363 | 0.0265 | 18.1215
20 | 1.4649 | 0.09604 | 0.0222 | 15.253

## 53. Re 2M Mach 0.25 (1)
BIGFOIL.COM POLAR EXPORT
NACA44115
NACA44115 |  |  |  | Cl Max: | 1.715 | at alpha= | 15.5 | deg
JavaFoil+Calcfoil stall+Eppler ext transition |  |  |  | L/D Max: | 109.371 | at alpha= | 7.5 | deg
Re: | 2000000 |  |  | Cd Min: | 0.00777 | at alpha= | 4.5 | deg
Mach: | 0.25 |  |  | Cl=0 at alpha= | -1.8984 | deg
|  |  |  | @ Cl=0.1, Cd= | 0.010547
|  |  |  | @ Cl=0.4, Cd= | 0.010692
|  |  |  | @ Cl=0.6, Cd= | 0.008656
alpha (deg) | Cl | Cd | Cm | Cl/Cd
-17 | -0.487 | 0.15879 | 0.007 | -3.069
-16.5 | -0.524 | 0.14875 | 0.007 | -3.526
-16 | -0.558 | 0.13737 | 0.007 | -4.066
-15.5 | -0.589 | 0.12792 | 0.007 | -4.605
-15 | -0.616 | 0.11969 | 0.007 | -5.15
-14.5 | -0.64 | 0.11216 | 0.008 | -5.706
-14 | -0.66 | 0.10491 | 0.008 | -6.286
-13.5 | -0.675 | 0.09813 | 0.008 | -6.878
-13 | -0.686 | 0.09198 | 0.008 | -7.459
-12.5 | -0.693 | 0.08624 | 0.008 | -8.032
-12 | -0.695 | 0.08088 | 0.008 | -8.591
-11.5 | -0.692 | 0.07567 | 0.008 | -9.15
-11 | -0.685 | 0.07093 | 0.008 | -9.663
-10.5 | -0.673 | 0.06637 | 0.008 | -10.139
-10 | -0.656 | 0.06223 | 0.008 | -10.539
-9.5 | -0.635 | 0.05831 | 0.008 | -10.891
-9 | -0.611 | 0.05467 | 0.008 | -11.168
-8.5 | -0.583 | 0.05115 | 0.008 | -11.391
-8 | -0.552 | 0.04776 | 0.009 | -11.55
-7.5 | -0.518 | 0.04467 | 0.009 | -11.589
-7 | -0.481 | 0.04171 | 0.009 | -11.534
-6.5 | -0.442 | 0.03879 | 0.009 | -11.406
-6 | -0.404 | 0.03472 | 0.01 | -11.629
-5.5 | -0.433 | 0.01087 | 0.014 | -39.83
-5 | -0.377 | 0.01133 | 0.014 | -33.249
-4.5 | -0.319 | 0.01115 | 0.014 | -28.587
-4 | -0.26 | 0.01099 | 0.014 | -23.614
-3.5 | -0.199 | 0.01076 | 0.013 | -18.498
-3 | -0.138 | 0.01123 | 0.013 | -12.256
-2.5 | -0.075 | 0.0112 | 0.013 | -6.74
-2 | -0.013 | 0.01101 | 0.013 | -1.145
-1.5 | 0.051 | 0.01099 | 0.013 | 4.614
-1 | 0.114 | 0.01042 | 0.012 | 10.979
-0.5 | 0.178 | 0.0104 | 0.012 | 17.136
0 | 0.242 | 0.01094 | 0.012 | 22.095
0.5 | 0.305 | 0.01089 | 0.012 | 28.013
1 | 0.368 | 0.0109 | 0.011 | 33.796
1.5 | 0.431 | 0.01049 | 0.011 | 41.112
2 | 0.494 | 0.01053 | 0.011 | 46.941
2.5 | 0.557 | 0.01048 | 0.011 | 53.13
3 | 0.619 | 0.00785 | 0.01 | 78.866
3.5 | 0.681 | 0.00803 | 0.01 | 84.831
4 | 0.743 | 0.00787 | 0.01 | 94.342
4.5 | 0.804 | 0.00777 | 0.009 | 103.491
5 | 0.865 | 0.00877 | 0.009 | 98.614
5.5 | 0.925 | 0.00905 | 0.009 | 102.172
6 | 0.985 | 0.00937 | 0.008 | 105.045
6.5 | 1.043 | 0.00972 | 0.008 | 107.289
7 | 1.101 | 0.01012 | 0.007 | 108.759
7.5 | 1.157 | 0.01058 | 0.007 | 109.371
8 | 1.212 | 0.01125 | 0.007 | 107.69
8.5 | 1.265 | 0.01188 | 0.006 | 106.467
9 | 1.316 | 0.01293 | 0.006 | 101.76
9.5 | 1.365 | 0.01378 | 0.005 | 99.005
10 | 1.412 | 0.01484 | 0.005 | 95.133
10.5 | 1.456 | 0.01612 | 0.005 | 90.363
11 | 1.499 | 0.01773 | 0.004 | 84.527
11.5 | 1.54 | 0.01961 | 0.004 | 78.507
12 | 1.577 | 0.0219 | 0.003 | 72.022
12.5 | 1.61 | 0.0245 | 0.003 | 65.726
13 | 1.639 | 0.02755 | 0.002 | 59.476
13.5 | 1.663 | 0.03101 | 0.002 | 53.634
14 | 1.683 | 0.03492 | 0.002 | 48.212
14.5 | 1.699 | 0.03938 | 0.001 | 43.151
15 | 1.71 | 0.0444 | 0.001 | 38.517
15.5 | 1.715 | 0.05017 | 0 | 34.187
16 | 1.715 | 0.05702 | 0 | 30.072
16.5 | 1.708 | 0.06592 | -0.001 | 25.909
17 | 1.695 | 0.07702 | -0.001 | 22.008
17.5 | 1.678 | 0.08653 | -0.001 | 19.39
18 | 1.658 | 0.09411 | -0.002 | 17.617
18.5 | 1.633 | 0.10149 | -0.002 | 16.089
19 | 1.602 | 0.10879 | -0.003 | 14.728
19.5 | 1.566 | 0.11647 | -0.003 | 13.445
20 | 1.524 | 0.12422 | -0.003 | 12.268

## 54. Re 2M Mach 0.25 (2)
BIGFOIL.COM POLAR EXPORT
NACA44115
NACA44115 |  |  |  | Cl Max: | 1.7283 | at alpha= | 15 | deg
XFOIL ncrit=9 |  |  |  | L/D Max: | 125.716 | at alpha= | 10 | deg
Re: | 2000000 |  |  | Cd Min: | 0.17673 | at alpha= | -16.5 | deg
Mach: | 0.25 |  |  | Cl=0 at alpha= | -2.5207 | deg
|  |  |  | @ Cl=0.1, Cd= | 0.0090426
|  |  |  | @ Cl=0.4, Cd= | 0.0088402
|  |  |  | @ Cl=0.6, Cd= | 0.0068373
alpha (deg) | Cl | Cd | Cm | Cl/Cd
-16.5 | -0.4584 | 0.17673 | 0.0129 | -2.5938
-16 | -0.4414 | 0.1708 | 0.01 | -2.5843
-15.5 | -0.4336 | 0.16126 | 0.0056 | -2.6888
-15 | -0.423 | 0.15357 | 0.0024 | -2.7544
-14.5 | -0.412 | 0.14655 | -0.0001 | -2.8113
-14 | -0.4031 | 0.13916 | -0.0029 | -2.8967
-13.5 | -0.4115 | 0.12713 | -0.0078 | -3.2368
-13 | -0.4077 | 0.11908 | -0.0111 | -3.4237
-12.5 | -0.4045 | 0.11107 | -0.0144 | -3.6418
-12 | -0.2985 | 0.09325 | -0.0501 | -3.2011
-11.5 | -0.9439 | 0.02274 | -0.0349 | -41.5084
-11 | -0.842 | 0.01833 | -0.0448 | -45.9356
-10.5 | -0.8067 | 0.01703 | -0.0395 | -47.3693
-10 | -0.7629 | 0.01597 | -0.0358 | -47.7708
-9.5 | -0.7185 | 0.01454 | -0.0323 | -49.4154
-9 | -0.67 | 0.01376 | -0.0294 | -48.6919
-8.5 | -0.6197 | 0.01315 | -0.0267 | -47.1255
-8 | -0.5683 | 0.0126 | -0.0243 | -45.1032
-7.5 | -0.5168 | 0.01213 | -0.0219 | -42.6051
-7 | -0.4667 | 0.01148 | -0.0194 | -40.6533
-6.5 | -0.4151 | 0.01116 | -0.0172 | -37.1953
-6 | -0.3632 | 0.01086 | -0.015 | -33.4438
-5.5 | -0.3129 | 0.01044 | -0.0125 | -29.9713
-5 | -0.2611 | 0.01018 | -0.0104 | -25.6483
-4.5 | -0.2082 | 0.01 | -0.0086 | -20.82
-3.5 | -0.104 | 0.00954 | -0.0047 | -10.9015
-2.5 | 0.0022 | 0.00923 | -0.0013 | 0.23835
-2 | 0.0552 | 0.0091 | 0.0003 | 6.0659
-1.5 | 0.1098 | 0.00903 | 0.0016 | 12.1595
-1 | 0.164 | 0.00892 | 0.0029 | 18.3857
-0.5 | 0.2179 | 0.0089 | 0.0042 | 24.4831
0 | 0.273 | 0.00883 | 0.0053 | 30.9173
0.5 | 0.328 | 0.00881 | 0.0064 | 37.2304
1 | 0.382 | 0.00885 | 0.0076 | 43.1638
1.5 | 0.4374 | 0.00882 | 0.0085 | 49.5918
2 | 0.492 | 0.00883 | 0.0095 | 55.7191
2.5 | 0.5315 | 0.0082 | 0.0133 | 64.8171
3 | 0.5396 | 0.00684 | 0.024 | 78.8889
3.5 | 0.5897 | 0.0068 | 0.0262 | 86.7206
4 | 0.6477 | 0.00701 | 0.0266 | 92.3966
4.5 | 0.7091 | 0.00726 | 0.0262 | 97.6722
5 | 0.7816 | 0.00756 | 0.0234 | 103.3862
5.5 | 0.8494 | 0.00797 | 0.0215 | 106.5747
6 | 0.9225 | 0.00826 | 0.0184 | 111.6828
6.5 | 0.9905 | 0.00857 | 0.0164 | 115.5776
7 | 1.0547 | 0.00899 | 0.0151 | 117.3192
7.5 | 1.1065 | 0.00926 | 0.0167 | 119.4924
8 | 1.1748 | 0.00964 | 0.0145 | 121.8672
8.5 | 1.2417 | 0.01006 | 0.0126 | 123.4294
9 | 1.3084 | 0.01042 | 0.0108 | 125.5662
9.5 | 1.3707 | 0.01097 | 0.0098 | 124.9499
10 | 1.4319 | 0.01139 | 0.0091 | 125.7155
10.5 | 1.4873 | 0.01197 | 0.0094 | 124.2523
11 | 1.5515 | 0.01253 | 0.0079 | 123.8228
11.5 | 1.6115 | 0.01314 | 0.0071 | 122.6408
12.5 | 1.6794 | 0.01446 | 0.0148 | 116.1411
13 | 1.6853 | 0.01547 | 0.023 | 108.9399
13.5 | 1.699 | 0.01672 | 0.029 | 101.6148
14 | 1.7102 | 0.01855 | 0.0341 | 92.1941
14.5 | 1.717 | 0.0212 | 0.0381 | 80.9906
15 | 1.7283 | 0.02411 | 0.0407 | 71.6839
15.5 | 1.7194 | 0.02905 | 0.0424 | 59.1876
16 | 1.7076 | 0.03477 | 0.043 | 49.1113
16.5 | 1.6756 | 0.04278 | 0.0426 | 39.1678
17 | 1.6265 | 0.05292 | 0.041 | 30.7351
17.5 | 1.574 | 0.06392 | 0.0385 | 24.6245
18 | 1.5148 | 0.07616 | 0.0349 | 19.8897
18.5 | 1.469 | 0.08734 | 0.0313 | 16.8193
19 | 1.4273 | 0.09845 | 0.0273 | 14.4977
19.5 | 1.3911 | 0.10927 | 0.023 | 12.7309
20 | 1.3605 | 0.11963 | 0.0187 | 11.3726

## 55. Re 2M Mach 0.50 (1)
BIGFOIL.COM POLAR EXPORT
NACA44115
NACA44115 |  |  |  | Cl Max: | 1.544 | at alpha= | 12 | deg
JavaFoil+Calcfoil stall+Eppler ext transition |  |  |  | L/D Max: | 92.652 | at alpha= | 5.5 | deg
Re: | 2000000 |  |  | Cd Min: | 0.00874 | at alpha= | 3 | deg
Mach: | 0.5 |  |  | Cl=0 at alpha= | -1.9 | deg
|  |  |  | @ Cl=0.1, Cd= | 0.01031
|  |  |  | @ Cl=0.4, Cd= | 0.010119
|  |  |  | @ Cl=0.6, Cd= | 0.010888
alpha (deg) | Cl | Cd | Cm | Cl/Cd
-20 | -0.992 | 0.18219 | 0.009 | -5.443
-19.5 | -0.964 | 0.17397 | 0.009 | -5.541
-19 | -0.938 | 0.1691 | 0.009 | -5.545
-18.5 | -0.911 | 0.1643 | 0.009 | -5.547
-18 | -0.885 | 0.15972 | 0.009 | -5.541
-17.5 | -0.857 | 0.15487 | 0.009 | -5.534
-17 | -0.831 | 0.15049 | 0.009 | -5.519
-16.5 | -0.804 | 0.14554 | 0.009 | -5.524
-16 | -0.777 | 0.14328 | 0.009 | -5.423
-15.5 | -0.749 | 0.13818 | 0.009 | -5.423
-15 | -0.723 | 0.13113 | 0.009 | -5.511
-14.5 | -0.696 | 0.12603 | 0.009 | -5.521
-14 | -0.668 | 0.1224 | 0.009 | -5.456
-13.5 | -0.641 | 0.11869 | 0.009 | -5.399
-13 | -0.614 | 0.1153 | 0.009 | -5.323
-12.5 | -0.586 | 0.11026 | 0.009 | -5.313
-12 | -0.559 | 0.10513 | 0.009 | -5.314
-11.5 | -0.531 | 0.10207 | 0.009 | -5.207
-11 | -0.504 | 0.08792 | 0.008 | -5.729
-10.5 | -0.476 | 0.07571 | 0.008 | -6.292
-10 | -0.449 | 0.06839 | 0.008 | -6.566
-9.5 | -0.421 | 0.07213 | 0.008 | -5.84
-9 | -0.394 | 0.06365 | 0.008 | -6.187
-8.5 | -0.366 | 0.06795 | 0.008 | -5.386
-8 | -0.339 | 0.05811 | 0.008 | -5.826
-7.5 | -0.311 | 0.05971 | 0.007 | -5.204
-7 | -0.283 | 0.0562 | 0.007 | -5.039
-6.5 | -0.364 | 0.05078 | 0.008 | -7.178
-6 | -0.38 | 0.04487 | 0.008 | -8.473
-5.5 | -0.358 | 0.04101 | 0.009 | -8.735
-5 | -0.322 | 0.03791 | 0.009 | -8.497
-4.5 | -0.279 | 0.03458 | 0.009 | -8.068
-4 | -0.232 | 0.03147 | 0.01 | -7.362
-3.5 | -0.218 | 0.01068 | 0.015 | -20.4
-3 | -0.152 | 0.01055 | 0.015 | -14.368
-2.5 | -0.083 | 0.01097 | 0.015 | -7.607
-2 | -0.014 | 0.01084 | 0.014 | -1.291
-1.5 | 0.056 | 0.01036 | 0.014 | 5.443
-1 | 0.127 | 0.01028 | 0.014 | 12.384
-0.5 | 0.199 | 0.01078 | 0.014 | 18.437
0 | 0.269 | 0.01038 | 0.013 | 25.934
0.5 | 0.34 | 0.01041 | 0.013 | 32.641
1 | 0.41 | 0.01007 | 0.013 | 40.694
1.5 | 0.48 | 0.01014 | 0.012 | 47.311
2 | 0.549 | 0.00989 | 0.012 | 55.525
2.5 | 0.618 | 0.01124 | 0.012 | 54.95
3 | 0.686 | 0.00874 | 0.011 | 78.537
3.5 | 0.754 | 0.00908 | 0.011 | 82.981
4 | 0.82 | 0.00943 | 0.011 | 86.929
4.5 | 0.885 | 0.00983 | 0.01 | 90.068
5 | 0.949 | 0.01033 | 0.01 | 91.928
5.5 | 1.011 | 0.01091 | 0.009 | 92.652
6 | 1.071 | 0.0118 | 0.009 | 90.712
6.5 | 1.128 | 0.01268 | 0.009 | 88.905
7 | 1.182 | 0.01378 | 0.008 | 85.757
7.5 | 1.233 | 0.01517 | 0.008 | 81.257
8 | 1.281 | 0.01684 | 0.007 | 76.083
8.5 | 1.326 | 0.01902 | 0.007 | 69.724
9 | 1.369 | 0.0215 | 0.006 | 63.687
9.5 | 1.408 | 0.02463 | 0.006 | 57.171
10 | 1.445 | 0.02807 | 0.005 | 51.468
10.5 | 1.477 | 0.0325 | 0.005 | 45.447
11 | 1.506 | 0.03718 | 0.004 | 40.499
11.5 | 1.529 | 0.04259 | 0.004 | 35.91
12 | 1.544 | 0.0489 | 0.003 | 31.583
12.5 | 1.534 | 0.05645 | 0.003 | 27.179
13 | 1.489 | 0.06586 | 0.002 | 22.61
13.5 | 1.366 | 0.08117 | 0.002 | 16.832
14 | 0.94 | 0.11788 | 0.001 | 7.972
14.5 | 0.965 | 0.12725 | 0.001 | 7.583
15 | 0.985 | 0.13373 | 0.001 | 7.369
15.5 | 0.998 | 0.14731 | 0 | 6.774
16 | 1.008 | 0.15159 | 0 | 6.651
16.5 | 1.039 | 0.15752 | 0 | 6.593
17 | 1.069 | 0.15902 | -0.001 | 6.72

## 56. Re 2M Mach 0.50 (2)
BIGFOIL.COM POLAR EXPORT
NACA44115
NACA44115 |  |  |  | Cl Max: | 1.5965 | at alpha= | 10 | deg
XFOIL ncrit=9 |  |  |  | L/D Max: | 108.076 | at alpha= | 7.5 | deg
Re: | 2000000 |  |  | Cd Min: | 0.24046 | at alpha= | -20 | deg
Mach: | 0.5 |  |  | Cl=0 at alpha= | -2.7559 | deg
|  |  |  | @ Cl=0.1, Cd= | 0.0097186
|  |  |  | @ Cl=0.4, Cd= | 0.0093837
|  |  |  | @ Cl=0.6, Cd= | 0.0095985
alpha (deg) | Cl | Cd | Cm | Cl/Cd
-20 | -0.6061 | 0.24046 | 0.0427 | -2.5206
-19.5 | -0.5839 | 0.23339 | 0.0389 | -2.5018
-19 | -0.5606 | 0.22709 | 0.0351 | -2.4686
-18.5 | -0.5375 | 0.22049 | 0.0313 | -2.4378
-18 | -0.5162 | 0.21228 | 0.0268 | -2.4317
-17.5 | -0.4968 | 0.20385 | 0.0222 | -2.4371
-17 | -0.4764 | 0.19614 | 0.0182 | -2.4289
-16.5 | -0.4541 | 0.18983 | 0.0154 | -2.3921
-16 | -0.4312 | 0.18371 | 0.0122 | -2.3472
-15.5 | -0.4099 | 0.17699 | 0.0089 | -2.316
-15 | -0.3948 | 0.16771 | 0.0044 | -2.3541
-14.5 | -0.3791 | 0.15944 | 0.0006 | -2.3777
-14 | -0.3626 | 0.15187 | -0.0025 | -2.3876
-13.5 | -0.2652 | 0.13413 | -0.0329 | -1.9772
-13 | -0.2317 | 0.12444 | -0.0432 | -1.8619
-12.5 | -0.2037 | 0.12133 | -0.0445 | -1.6789
-12 | -0.1947 | 0.11343 | -0.0477 | -1.7165
-11.5 | -0.1838 | 0.10634 | -0.0505 | -1.7284
-11 | -0.1727 | 0.09956 | -0.0532 | -1.7346
-10.5 | -0.1677 | 0.09197 | -0.0563 | -1.8234
-10 | -0.1788 | 0.08178 | -0.0609 | -2.1864
-9.5 | -0.1774 | 0.07484 | -0.0639 | -2.3704
-9 | -0.1755 | 0.06819 | -0.067 | -2.5737
-8.5 | -0.204 | 0.05855 | -0.0736 | -3.4842
-8 | -0.2325 | 0.05258 | -0.0719 | -4.4218
-7.5 | -0.2697 | 0.04783 | -0.0634 | -5.6387
-7 | -0.2874 | 0.04303 | -0.0555 | -6.6791
-6.5 | -0.3113 | 0.03616 | -0.0458 | -8.609
-6 | -0.3115 | 0.03036 | -0.0369 | -10.2602
-5 | -0.2786 | 0.01408 | -0.0224 | -19.7869
-4.5 | -0.2088 | 0.01194 | -0.021 | -17.4874
-4 | -0.1459 | 0.01119 | -0.0181 | -13.0384
-3.5 | -0.0858 | 0.01066 | -0.0147 | -8.0488
-3 | -0.029 | 0.01025 | -0.011 | -2.8293
-2.5 | 0.0304 | 0.00999 | -0.0078 | 3.043
-2 | 0.0877 | 0.00975 | -0.0045 | 8.9949
-1.5 | 0.1464 | 0.0096 | -0.0015 | 15.25
-1 | 0.2069 | 0.00949 | 0.001 | 21.8019
-0.5 | 0.2663 | 0.00943 | 0.0036 | 28.2397
0 | 0.327 | 0.00939 | 0.0059 | 34.8243
0.5 | 0.3882 | 0.00937 | 0.008 | 41.4301
1 | 0.4484 | 0.00944 | 0.0102 | 47.5
1.5 | 0.51 | 0.00947 | 0.0123 | 53.8543
2 | 0.5712 | 0.00953 | 0.0143 | 59.937
2.5 | 0.6301 | 0.00967 | 0.0168 | 65.1603
3 | 0.6458 | 0.00823 | 0.0272 | 78.469
3.5 | 0.6673 | 0.00768 | 0.0376 | 86.888
4 | 0.7319 | 0.00793 | 0.0393 | 92.2951
4.5 | 0.8041 | 0.0083 | 0.0394 | 96.8795
5 | 0.8927 | 0.00877 | 0.0364 | 101.7902
5.5 | 0.9703 | 0.00937 | 0.0355 | 103.5539
6 | 1.0602 | 0.0099 | 0.0326 | 107.0909
6.5 | 1.1361 | 0.01053 | 0.0323 | 107.8917
7 | 1.1962 | 0.01116 | 0.0351 | 107.1864
7.5 | 1.2753 | 0.0118 | 0.0344 | 108.0763
8 | 1.3457 | 0.01272 | 0.0349 | 105.794
8.5 | 1.4112 | 0.01357 | 0.0366 | 103.9941
9 | 1.4786 | 0.01478 | 0.0372 | 100.0406
9.5 | 1.5433 | 0.01639 | 0.0373 | 94.1611
10 | 1.5965 | 0.01848 | 0.0382 | 86.3907
10.5 | 1.5912 | 0.02169 | 0.0451 | 73.361
11 | 1.5965 | 0.02533 | 0.0496 | 63.028
11.5 | 1.5897 | 0.03035 | 0.0526 | 52.3789
12 | 1.5494 | 0.03808 | 0.0542 | 40.688
12.5 | 1.5215 | 0.04518 | 0.0551 | 33.6764
13 | 1.4741 | 0.05398 | 0.0547 | 27.3083
13.5 | 1.4208 | 0.06374 | 0.0529 | 22.2906
14 | 1.3887 | 0.07222 | 0.0513 | 19.2287
14.5 | 1.3499 | 0.08166 | 0.0486 | 16.5307
15 | 1.3316 | 0.08962 | 0.0465 | 14.8583

## 57. Re 3M Mach 0.00 (1)
BIGFOIL.COM POLAR EXPORT
NACA44115
NACA44115 |  |  |  | Cl Max: | 1.77 | at alpha= | 18 | deg
JavaFoil+Calcfoil stall+Eppler ext transition |  |  |  | L/D Max: | 122.95 | at alpha= | 6 | deg
Re: | 3000000 |  |  | Cd Min: | 0.00765 | at alpha= | 3.5 | deg
Mach: | 0 |  |  | Cl=0 at alpha= | -1.9016 | deg
|  |  |  | @ Cl=0.1, Cd= | 0.010513
|  |  |  | @ Cl=0.4, Cd= | 0.0099329
|  |  |  | @ Cl=0.6, Cd= | 0.0079277
alpha (deg) | Cl | Cd | Cm | Cl/Cd
-20 | -0.768 | 0.16722 | 0.007 | -4.59
-19.5 | -0.779 | 0.15955 | 0.007 | -4.882
-19 | -0.789 | 0.15222 | 0.007 | -5.186
-18.5 | -0.799 | 0.14541 | 0.008 | -5.494
-18 | -0.807 | 0.13878 | 0.008 | -5.818
-17.5 | -0.815 | 0.13178 | 0.008 | -6.182
-17 | -0.82 | 0.12522 | 0.008 | -6.552
-16.5 | -0.825 | 0.11892 | 0.008 | -6.936
-16 | -0.827 | 0.113 | 0.008 | -7.322
-15.5 | -0.828 | 0.10703 | 0.008 | -7.739
-15 | -0.827 | 0.10144 | 0.008 | -8.154
-14.5 | -0.824 | 0.09616 | 0.008 | -8.568
-14 | -0.818 | 0.09111 | 0.008 | -8.982
-13.5 | -0.811 | 0.086 | 0.008 | -9.425
-13 | -0.8 | 0.08127 | 0.008 | -9.848
-12.5 | -0.788 | 0.07667 | 0.008 | -10.272
-12 | -0.772 | 0.07237 | 0.008 | -10.671
-11.5 | -0.754 | 0.06827 | 0.008 | -11.049
-11 | -0.734 | 0.06424 | 0.009 | -11.423
-10.5 | -0.71 | 0.06037 | 0.009 | -11.763
-10 | -0.684 | 0.05673 | 0.009 | -12.052
-9.5 | -0.655 | 0.05314 | 0.009 | -12.329
-9 | -0.625 | 0.04966 | 0.009 | -12.577
-8.5 | -0.592 | 0.04613 | 0.009 | -12.835
-8 | -0.558 | 0.04243 | 0.009 | -13.158
-7.5 | -0.629 | 0.01078 | 0.014 | -58.391
-7 | -0.581 | 0.01075 | 0.014 | -54.028
-6.5 | -0.53 | 0.01136 | 0.014 | -46.708
-6 | -0.478 | 0.01113 | 0.014 | -42.952
-5.5 | -0.424 | 0.01094 | 0.014 | -38.743
-5 | -0.368 | 0.01075 | 0.013 | -34.23
-4.5 | -0.311 | 0.01082 | 0.013 | -28.716
-4 | -0.253 | 0.01059 | 0.013 | -23.843
-3.5 | -0.194 | 0.01043 | 0.013 | -18.547
-3 | -0.134 | 0.01037 | 0.013 | -12.899
-2.5 | -0.073 | 0.01016 | 0.013 | -7.211
-2 | -0.012 | 0.01074 | 0.012 | -1.139
-1.5 | 0.049 | 0.01062 | 0.012 | 4.626
-1 | 0.111 | 0.01049 | 0.012 | 10.569
-0.5 | 0.173 | 0.01044 | 0.012 | 16.545
0 | 0.234 | 0.01041 | 0.012 | 22.502
0.5 | 0.296 | 0.01038 | 0.011 | 28.494
1 | 0.357 | 0.00994 | 0.011 | 35.917
1.5 | 0.418 | 0.00993 | 0.011 | 42.117
2 | 0.479 | 0.00997 | 0.01 | 48.03
2.5 | 0.54 | 0.00779 | 0.01 | 69.345
3 | 0.601 | 0.00793 | 0.01 | 75.728
3.5 | 0.661 | 0.00765 | 0.01 | 86.351
4 | 0.721 | 0.00786 | 0.009 | 91.775
4.5 | 0.781 | 0.00766 | 0.009 | 101.98
5 | 0.84 | 0.00787 | 0.009 | 106.806
5.5 | 0.9 | 0.00793 | 0.008 | 113.441
6 | 0.958 | 0.00779 | 0.008 | 122.95
6.5 | 1.016 | 0.00879 | 0.008 | 115.551
7 | 1.073 | 0.00908 | 0.007 | 118.198
7.5 | 1.13 | 0.00941 | 0.007 | 120.066
8 | 1.185 | 0.00996 | 0.007 | 119
8.5 | 1.24 | 0.01035 | 0.006 | 119.764
9 | 1.293 | 0.01101 | 0.006 | 117.434
9.5 | 1.344 | 0.0115 | 0.005 | 116.808
10 | 1.393 | 0.01212 | 0.005 | 114.963
10.5 | 1.441 | 0.01291 | 0.005 | 111.566
11 | 1.486 | 0.01385 | 0.004 | 107.274
11.5 | 1.529 | 0.01513 | 0.004 | 101.058
12 | 1.57 | 0.01656 | 0.003 | 94.797
12.5 | 1.606 | 0.01841 | 0.003 | 87.207
13 | 1.638 | 0.02053 | 0.002 | 79.792
13.5 | 1.667 | 0.02315 | 0.002 | 72.013
14 | 1.692 | 0.02612 | 0.002 | 64.793
14.5 | 1.715 | 0.02951 | 0.001 | 58.127
15 | 1.734 | 0.03349 | 0.001 | 51.764
15.5 | 1.748 | 0.03811 | 0 | 45.878
16 | 1.759 | 0.04365 | 0 | 40.3
16.5 | 1.766 | 0.05029 | -0.001 | 35.116
17 | 1.768 | 0.0586 | -0.001 | 30.175
17.5 | 1.769 | 0.06586 | -0.001 | 26.869
18 | 1.77 | 0.07239 | -0.002 | 24.443
18.5 | 1.768 | 0.07824 | -0.002 | 22.597
19 | 1.764 | 0.08409 | -0.003 | 20.975
19.5 | 1.756 | 0.09034 | -0.003 | 19.442
20 | 1.746 | 0.09625 | -0.003 | 18.145

## 58. Re 3M Mach 0.00 (2)
BIGFOIL.COM POLAR EXPORT
NACA44115
NACA44115 |  |  |  | Cl Max: | 1.7709 | at alpha= | 16.5 | deg
XFOIL ncrit=9 |  |  |  | L/D Max: | 144.823 | at alpha= | 10 | deg
Re: | 3000000 |  |  | Cd Min: | 0.08833 | at alpha= | 20 | deg
Mach: | 0 |  |  | Cl=0 at alpha= | -2.4206 | deg
|  |  |  | @ Cl=0.1, Cd= | 0.0081389
|  |  |  | @ Cl=0.4, Cd= | 0.0079937
|  |  |  | @ Cl=0.6, Cd= | 0.0060884
alpha (deg) | Cl | Cd | Cm | Cl/Cd
-19.5 | -1.4822 | 0.0359 | -0.0648 | -41.2869
-19 | -1.4766 | 0.03253 | -0.0613 | -45.3919
-18.5 | -1.4659 | 0.02981 | -0.0573 | -49.1748
-18 | -1.4487 | 0.02767 | -0.0533 | -52.3563
-17.5 | -1.4318 | 0.02552 | -0.0488 | -56.105
-17 | -1.4171 | 0.02318 | -0.0436 | -61.1346
-16.5 | -1.3916 | 0.0216 | -0.0393 | -64.4259
-16 | -1.3614 | 0.02041 | -0.0352 | -66.7026
-15.5 | -1.3304 | 0.01941 | -0.0309 | -68.542
-15 | -1.2974 | 0.01852 | -0.0267 | -70.054
-14.5 | -1.2612 | 0.01755 | -0.0231 | -71.8632
-14 | -1.2242 | 0.01676 | -0.0194 | -73.043
-13.5 | -1.1882 | 0.01602 | -0.0155 | -74.1698
-13 | -1.1257 | 0.01522 | -0.0169 | -73.9619
-12.5 | -1.0684 | 0.01444 | -0.0172 | -73.9889
-12 | -0.9623 | 0.01296 | -0.0281 | -74.2515
-11.5 | -0.8826 | 0.01241 | -0.0331 | -71.1201
-11 | -0.8443 | 0.01214 | -0.0292 | -69.547
-10.5 | -0.8005 | 0.01182 | -0.0264 | -67.7242
-10 | -0.7545 | 0.01154 | -0.024 | -65.3813
-9.5 | -0.7078 | 0.01124 | -0.0218 | -62.9715
-9 | -0.6623 | 0.01074 | -0.0194 | -61.6667
-8.5 | -0.6145 | 0.01044 | -0.0174 | -58.8602
-8 | -0.566 | 0.01021 | -0.0154 | -55.4358
-7.5 | -0.5171 | 0.01001 | -0.0136 | -51.6583
-7 | -0.4681 | 0.00977 | -0.0118 | -47.912
-6.5 | -0.4197 | 0.0095 | -0.0098 | -44.1789
-6 | -0.3694 | 0.00933 | -0.0082 | -39.5927
-5.5 | -0.3184 | 0.00918 | -0.0068 | -34.6841
-5 | -0.2686 | 0.00895 | -0.0051 | -30.0112
-4.5 | -0.2173 | 0.00882 | -0.0037 | -24.6372
-4 | -0.1649 | 0.00869 | -0.0025 | -18.9758
-3.5 | -0.1137 | 0.00854 | -0.0011 | -13.3138
-3 | -0.0606 | 0.00843 | -0.0001 | -7.1886
-2.5 | -0.0085 | 0.00831 | 0.0011 | -1.0229
-2 | 0.045 | 0.00825 | 0.002 | 5.4545
-1.5 | 0.098 | 0.00814 | 0.003 | 12.0393
-1 | 0.151 | 0.00811 | 0.0039 | 18.619
-0.5 | 0.205 | 0.00805 | 0.0047 | 25.4658
0 | 0.2587 | 0.00802 | 0.0054 | 32.2569
0.5 | 0.3119 | 0.00803 | 0.0062 | 38.8418
1 | 0.366 | 0.008 | 0.0069 | 45.75
1.5 | 0.4196 | 0.00799 | 0.0076 | 52.5156
2 | 0.4725 | 0.00803 | 0.0084 | 58.8418
2.5 | 0.5254 | 0.00798 | 0.0092 | 65.8396
3 | 0.5374 | 0.00631 | 0.0181 | 85.1664
3.5 | 0.5723 | 0.00605 | 0.0229 | 94.595
4 | 0.6228 | 0.00612 | 0.0243 | 101.7647
4.5 | 0.6778 | 0.00623 | 0.0246 | 108.7961
5 | 0.7334 | 0.00643 | 0.0246 | 114.0591
5.5 | 0.7966 | 0.00668 | 0.023 | 119.2515
6 | 0.8603 | 0.0069 | 0.0212 | 124.6812
6.5 | 0.925 | 0.00718 | 0.019 | 128.8301
7 | 0.9895 | 0.00745 | 0.0168 | 132.8188
7.5 | 1.0513 | 0.0077 | 0.0152 | 136.5325
8 | 1.1008 | 0.00804 | 0.0162 | 136.9154
8.5 | 1.1641 | 0.0083 | 0.0141 | 140.253
9 | 1.2266 | 0.00862 | 0.0121 | 142.297
9.5 | 1.2875 | 0.00902 | 0.0103 | 142.7384
10 | 1.3483 | 0.00931 | 0.0085 | 144.8228
10.5 | 1.4058 | 0.00977 | 0.0073 | 143.8895
11 | 1.4615 | 0.01013 | 0.0065 | 144.2744
11.5 | 1.5102 | 0.01064 | 0.007 | 141.9361
12 | 1.5695 | 0.01111 | 0.0051 | 141.2691
12.5 | 1.6251 | 0.01179 | 0.0037 | 137.8372
13 | 1.6777 | 0.0125 | 0.0028 | 134.216
13.5 | 1.7271 | 0.01318 | 0.0023 | 131.0395
14 | 1.7423 | 0.01385 | 0.0086 | 125.7978
14.5 | 1.7467 | 0.01481 | 0.0163 | 117.9406
15 | 1.7571 | 0.01603 | 0.022 | 109.6132
15.5 | 1.7673 | 0.0177 | 0.0267 | 99.8475
16 | 1.7707 | 0.0202 | 0.0307 | 87.6584
16.5 | 1.7709 | 0.02351 | 0.0335 | 75.3254
17 | 1.7639 | 0.02803 | 0.0351 | 62.929
17.5 | 1.7477 | 0.03397 | 0.0355 | 51.4483
18 | 1.7187 | 0.04169 | 0.035 | 41.2257
18.5 | 1.671 | 0.05199 | 0.0333 | 32.1408
19 | 1.6219 | 0.06303 | 0.0307 | 25.7322
19.5 | 1.5635 | 0.07573 | 0.0272 | 20.6457
20 | 1.5097 | 0.08833 | 0.0232 | 17.0916

## 59. Re 3M Mach 0.10 (1)
BIGFOIL.COM POLAR EXPORT
NACA44115
NACA44115 |  |  |  | Cl Max: | 1.761 | at alpha= | 17 | deg
JavaFoil+Calcfoil stall+Eppler ext transition |  |  |  | L/D Max: | 122.382 | at alpha= | 6 | deg
Re: | 3000000 |  |  | Cd Min: | 0.00753 | at alpha= | 3 | deg
Mach: | 0.1 |  |  | Cl=0 at alpha= | -1.9016 | deg
|  |  |  | @ Cl=0.1, Cd= | 0.010617
|  |  |  | @ Cl=0.4, Cd= | 0.0099434
|  |  |  | @ Cl=0.6, Cd= | 0.0075445
alpha (deg) | Cl | Cd | Cm | Cl/Cd
-20 | -0.716 | 0.17082 | 0.007 | -4.194
-19.5 | -0.731 | 0.16321 | 0.007 | -4.477
-19 | -0.744 | 0.15541 | 0.007 | -4.788
-18.5 | -0.757 | 0.14827 | 0.007 | -5.104
-18 | -0.768 | 0.14102 | 0.008 | -5.447
-17.5 | -0.778 | 0.13441 | 0.008 | -5.792
-17 | -0.787 | 0.1275 | 0.008 | -6.175
-16.5 | -0.795 | 0.121 | 0.008 | -6.567
-16 | -0.8 | 0.11469 | 0.008 | -6.977
-15.5 | -0.804 | 0.10867 | 0.008 | -7.398
-15 | -0.806 | 0.10296 | 0.008 | -7.824
-14.5 | -0.805 | 0.09749 | 0.008 | -8.256
-14 | -0.802 | 0.09221 | 0.008 | -8.697
-13.5 | -0.797 | 0.08708 | 0.008 | -9.148
-13 | -0.788 | 0.08222 | 0.008 | -9.59
-12.5 | -0.778 | 0.07763 | 0.008 | -10.019
-12 | -0.764 | 0.07315 | 0.008 | -10.448
-11.5 | -0.748 | 0.06888 | 0.008 | -10.86
-11 | -0.729 | 0.06481 | 0.009 | -11.248
-10.5 | -0.706 | 0.06104 | 0.009 | -11.572
-10 | -0.681 | 0.05731 | 0.009 | -11.883
-9.5 | -0.653 | 0.05373 | 0.009 | -12.159
-9 | -0.623 | 0.0502 | 0.009 | -12.419
-8.5 | -0.591 | 0.04674 | 0.009 | -12.652
-8 | -0.558 | 0.04319 | 0.009 | -12.91
-7.5 | -0.63 | 0.01081 | 0.014 | -58.333
-7 | -0.582 | 0.01079 | 0.014 | -53.958
-6.5 | -0.532 | 0.0114 | 0.014 | -46.676
-6 | -0.479 | 0.01116 | 0.014 | -42.949
-5.5 | -0.425 | 0.01097 | 0.014 | -38.765
-5 | -0.369 | 0.01038 | 0.014 | -35.572
-4.5 | -0.312 | 0.01092 | 0.013 | -28.574
-4 | -0.254 | 0.01063 | 0.013 | -23.865
-3.5 | -0.194 | 0.01043 | 0.013 | -18.635
-3 | -0.134 | 0.01033 | 0.013 | -13.003
-2.5 | -0.074 | 0.01021 | 0.013 | -7.206
-2 | -0.012 | 0.01014 | 0.012 | -1.213
-1.5 | 0.049 | 0.01074 | 0.012 | 4.6
-1 | 0.111 | 0.01059 | 0.012 | 10.52
-0.5 | 0.174 | 0.0105 | 0.012 | 16.522
0 | 0.235 | 0.01047 | 0.012 | 22.478
0.5 | 0.297 | 0.01045 | 0.011 | 28.422
1 | 0.359 | 0.00993 | 0.011 | 36.138
1.5 | 0.42 | 0.00995 | 0.011 | 42.207
2 | 0.481 | 0.01001 | 0.011 | 48.115
2.5 | 0.543 | 0.00782 | 0.01 | 69.341
3 | 0.603 | 0.00753 | 0.01 | 80.111
3.5 | 0.664 | 0.00771 | 0.01 | 86.192
4 | 0.725 | 0.00789 | 0.009 | 91.858
4.5 | 0.785 | 0.00768 | 0.009 | 102.102
5 | 0.844 | 0.00753 | 0.009 | 112.119
5.5 | 0.904 | 0.00798 | 0.008 | 113.287
6 | 0.962 | 0.00786 | 0.008 | 122.382
6.5 | 1.021 | 0.00888 | 0.008 | 114.996
7 | 1.078 | 0.00917 | 0.007 | 117.63
7.5 | 1.135 | 0.0095 | 0.007 | 119.464
8 | 1.19 | 0.01007 | 0.007 | 118.182
8.5 | 1.244 | 0.01046 | 0.006 | 118.972
9 | 1.297 | 0.01114 | 0.006 | 116.433
9.5 | 1.348 | 0.01167 | 0.005 | 115.563
10 | 1.398 | 0.01232 | 0.005 | 113.445
10.5 | 1.445 | 0.01317 | 0.005 | 109.689
11 | 1.49 | 0.01417 | 0.004 | 105.144
11.5 | 1.532 | 0.01552 | 0.004 | 98.75
12 | 1.573 | 0.01703 | 0.003 | 92.35
12.5 | 1.608 | 0.01899 | 0.003 | 84.694
13 | 1.64 | 0.02122 | 0.002 | 77.276
13.5 | 1.668 | 0.02395 | 0.002 | 69.641
14 | 1.693 | 0.02707 | 0.002 | 62.521
14.5 | 1.714 | 0.03061 | 0.001 | 56
15 | 1.732 | 0.03477 | 0.001 | 49.815
15.5 | 1.745 | 0.03961 | 0 | 44.066
16 | 1.755 | 0.04533 | 0 | 38.707
16.5 | 1.759 | 0.05262 | -0.001 | 33.434
17 | 1.761 | 0.06077 | -0.001 | 28.975
17.5 | 1.76 | 0.0682 | -0.001 | 25.805
18 | 1.758 | 0.07452 | -0.002 | 23.595
18.5 | 1.754 | 0.08074 | -0.002 | 21.721
19 | 1.747 | 0.08659 | -0.003 | 20.174
19.5 | 1.736 | 0.09298 | -0.003 | 18.673
20 | 1.723 | 0.09909 | -0.003 | 17.387

## 60. Re 3M Mach 0.10 (2)
BIGFOIL.COM POLAR EXPORT
NACA44115
NACA44115 |  |  |  | Cl Max: | 1.7718 | at alpha= | 16 | deg
XFOIL ncrit=9 |  |  |  | L/D Max: | 144.161 | at alpha= | 10 | deg
Re: | 3000000 |  |  | Cd Min: | 0.21849 | at alpha= | -20 | deg
Mach: | 0.1 |  |  | Cl=0 at alpha= | -2.4267 | deg
|  |  |  | @ Cl=0.1, Cd= | 0.0081595
|  |  |  | @ Cl=0.4, Cd= | 0.00801
|  |  |  | @ Cl=0.6, Cd= | 0.0061085
alpha (deg) | Cl | Cd | Cm | Cl/Cd
-20 | -0.5754 | 0.21849 | 0.0363 | -2.6335
-18.5 | -1.3198 | 0.04915 | -0.0652 | -26.8525
-18 | -1.424 | 0.0329 | -0.0591 | -43.2827
-17.5 | -1.4151 | 0.02932 | -0.0547 | -48.264
-17 | -1.3941 | 0.02716 | -0.0505 | -51.3292
-16.5 | -1.3855 | 0.02413 | -0.0445 | -57.4182
-16 | -1.3638 | 0.02213 | -0.0394 | -61.6268
-15.5 | -1.3357 | 0.02076 | -0.0346 | -64.3401
-15 | -1.3038 | 0.01965 | -0.0302 | -66.3511
-14.5 | -1.2682 | 0.0185 | -0.0263 | -68.5514
-14 | -1.2313 | 0.01757 | -0.0224 | -70.0797
-13.5 | -1.1955 | 0.0167 | -0.0182 | -71.5868
-13 | -1.1346 | 0.01578 | -0.019 | -71.9011
-12.5 | -1.0769 | 0.01488 | -0.0191 | -72.3723
-12 | -0.9675 | 0.01342 | -0.0303 | -72.0939
-11.5 | -0.8892 | 0.01271 | -0.0347 | -69.9607
-11 | -0.8502 | 0.01238 | -0.0307 | -68.6753
-10.5 | -0.8058 | 0.01203 | -0.0278 | -66.9825
-10 | -0.7594 | 0.01171 | -0.0253 | -64.8506
-9.5 | -0.7121 | 0.0114 | -0.023 | -62.4649
-9 | -0.6658 | 0.01091 | -0.0205 | -61.0266
-8.5 | -0.6177 | 0.01055 | -0.0184 | -58.5498
-8 | -0.5688 | 0.01031 | -0.0164 | -55.1697
-7.5 | -0.5195 | 0.01008 | -0.0144 | -51.5377
-7 | -0.4696 | 0.00991 | -0.0126 | -47.3865
-6.5 | -0.4212 | 0.00956 | -0.0105 | -44.0586
-6 | -0.3707 | 0.00937 | -0.0088 | -39.5624
-5.5 | -0.3195 | 0.00922 | -0.0073 | -34.6529
-5 | -0.2693 | 0.00899 | -0.0055 | -29.9555
-4 | -0.1648 | 0.00873 | -0.0029 | -18.8774
-3 | -0.0603 | 0.00844 | -0.0003 | -7.1445
-2.5 | -0.0079 | 0.00834 | 0.0009 | -0.94724
-2 | 0.046 | 0.00826 | 0.0019 | 5.569
-1.5 | 0.0991 | 0.00816 | 0.0029 | 12.1446
-1 | 0.1524 | 0.00813 | 0.0039 | 18.7454
-0.5 | 0.2069 | 0.00807 | 0.0046 | 25.6382
0 | 0.2607 | 0.00804 | 0.0054 | 32.4254
0.5 | 0.3141 | 0.00805 | 0.0063 | 39.0186
1 | 0.3687 | 0.00801 | 0.007 | 46.03
1.5 | 0.4225 | 0.00801 | 0.0077 | 52.7466
2 | 0.4757 | 0.00806 | 0.0085 | 59.0199
2.5 | 0.5291 | 0.008 | 0.0093 | 66.1375
3 | 0.5414 | 0.00635 | 0.0182 | 85.2598
3.5 | 0.5759 | 0.00608 | 0.0232 | 94.7204
4 | 0.6267 | 0.00614 | 0.0246 | 102.0684
4.5 | 0.6817 | 0.00626 | 0.025 | 108.8978
5 | 0.7375 | 0.00647 | 0.0251 | 113.9876
5.5 | 0.8019 | 0.00671 | 0.0233 | 119.5082
6 | 0.8658 | 0.00694 | 0.0216 | 124.755
6.5 | 0.931 | 0.00724 | 0.0194 | 128.5912
7 | 0.9963 | 0.00749 | 0.0172 | 133.0174
7.5 | 1.0583 | 0.00777 | 0.0157 | 136.2033
8 | 1.1082 | 0.00812 | 0.0167 | 136.4778
8.5 | 1.1724 | 0.00837 | 0.0146 | 140.0717
9 | 1.2352 | 0.00871 | 0.0127 | 141.814
9.5 | 1.297 | 0.00909 | 0.0109 | 142.6843
10 | 1.358 | 0.00942 | 0.0093 | 144.1614
10.5 | 1.4156 | 0.00991 | 0.0082 | 142.8456
11 | 1.4717 | 0.01025 | 0.0076 | 143.5805
11.5 | 1.5216 | 0.01082 | 0.0079 | 140.6285
12 | 1.5817 | 0.01128 | 0.0061 | 140.2216
12.5 | 1.6377 | 0.01196 | 0.0048 | 136.9314
13 | 1.6888 | 0.01273 | 0.0043 | 132.663
13.5 | 1.7376 | 0.01344 | 0.0042 | 129.2857
14 | 1.7437 | 0.01412 | 0.0123 | 123.4915
14.5 | 1.7489 | 0.01524 | 0.0196 | 114.7572
15 | 1.7593 | 0.01664 | 0.0251 | 105.7272
15.5 | 1.7696 | 0.0185 | 0.0294 | 95.6541
16 | 1.7718 | 0.02131 | 0.033 | 83.1441
16.5 | 1.7675 | 0.02523 | 0.0355 | 70.0555
17 | 1.7559 | 0.03043 | 0.0367 | 57.7029
17.5 | 1.7342 | 0.03714 | 0.0367 | 46.6936
18 | 1.6982 | 0.04582 | 0.0357 | 37.0624
18.5 | 1.6451 | 0.05695 | 0.0335 | 28.8867
19 | 1.5892 | 0.06895 | 0.0304 | 23.0486
19.5 | 1.5376 | 0.08093 | 0.0269 | 18.9991
20 | 1.4828 | 0.0938 | 0.0225 | 15.8081

## 61. Re 3M Mach 0.25 (1)
BIGFOIL.COM POLAR EXPORT
NACA44115
NACA44115 |  |  |  | Cl Max: | 1.718 | at alpha= | 15.5 | deg
JavaFoil+Calcfoil stall+Eppler ext transition |  |  |  | L/D Max: | 116.05 | at alpha= | 8 | deg
Re: | 3000000 |  |  | Cd Min: | 0.00748 | at alpha= | 5 | deg
Mach: | 0.25 |  |  | Cl=0 at alpha= | -1.8984 | deg
|  |  |  | @ Cl=0.1, Cd= | 0.01069
|  |  |  | @ Cl=0.4, Cd= | 0.010185
|  |  |  | @ Cl=0.6, Cd= | 0.0085492
alpha (deg) | Cl | Cd | Cm | Cl/Cd
-17 | -0.488 | 0.15102 | 0.007 | -3.23
-16.5 | -0.525 | 0.14241 | 0.007 | -3.687
-16 | -0.559 | 0.13235 | 0.007 | -4.224
-15.5 | -0.59 | 0.12339 | 0.008 | -4.78
-15 | -0.617 | 0.11567 | 0.008 | -5.335
-14.5 | -0.641 | 0.10838 | 0.008 | -5.912
-14 | -0.66 | 0.10117 | 0.008 | -6.527
-13.5 | -0.676 | 0.09465 | 0.008 | -7.141
-13 | -0.687 | 0.08897 | 0.008 | -7.722
-12.5 | -0.694 | 0.08362 | 0.008 | -8.297
-12 | -0.696 | 0.07816 | 0.008 | -8.904
-11.5 | -0.694 | 0.07344 | 0.008 | -9.444
-11 | -0.687 | 0.06875 | 0.008 | -9.988
-10.5 | -0.674 | 0.06442 | 0.008 | -10.466
-10 | -0.657 | 0.06039 | 0.009 | -10.885
-9.5 | -0.637 | 0.05664 | 0.009 | -11.238
-9 | -0.612 | 0.053 | 0.009 | -11.551
-8.5 | -0.584 | 0.04957 | 0.009 | -11.789
-8 | -0.554 | 0.04622 | 0.009 | -11.98
-7.5 | -0.52 | 0.04257 | 0.009 | -12.217
-7 | -0.484 | 0.03927 | 0.009 | -12.338
-6.5 | -0.539 | 0.01053 | 0.014 | -51.163
-6 | -0.487 | 0.01101 | 0.014 | -44.263
-5.5 | -0.433 | 0.01078 | 0.014 | -40.183
-5 | -0.377 | 0.0106 | 0.014 | -35.571
-4.5 | -0.319 | 0.01043 | 0.014 | -30.587
-4 | -0.26 | 0.01028 | 0.014 | -25.256
-3.5 | -0.199 | 0.01068 | 0.013 | -18.639
-3 | -0.138 | 0.01052 | 0.013 | -13.09
-2.5 | -0.075 | 0.0104 | 0.013 | -7.255
-2 | -0.013 | 0.01033 | 0.013 | -1.221
-1.5 | 0.051 | 0.01027 | 0.013 | 4.938
-1 | 0.114 | 0.01081 | 0.012 | 10.582
-0.5 | 0.178 | 0.01072 | 0.012 | 16.635
0 | 0.242 | 0.01068 | 0.012 | 22.642
0.5 | 0.305 | 0.01018 | 0.012 | 29.976
1 | 0.368 | 0.01019 | 0.011 | 36.126
1.5 | 0.431 | 0.01018 | 0.011 | 42.36
2 | 0.494 | 0.01024 | 0.011 | 48.26
2.5 | 0.557 | 0.01029 | 0.011 | 54.11
3 | 0.619 | 0.00778 | 0.01 | 79.599
3.5 | 0.681 | 0.00755 | 0.01 | 90.288
4 | 0.743 | 0.00772 | 0.01 | 96.24
4.5 | 0.805 | 0.00762 | 0.009 | 105.666
5 | 0.866 | 0.00748 | 0.009 | 115.801
5.5 | 0.926 | 0.00849 | 0.009 | 109.12
6 | 0.986 | 0.00896 | 0.008 | 109.993
6.5 | 1.045 | 0.00928 | 0.008 | 112.629
7 | 1.103 | 0.0096 | 0.008 | 114.844
7.5 | 1.16 | 0.01002 | 0.007 | 115.771
8 | 1.215 | 0.01047 | 0.007 | 116.05
8.5 | 1.269 | 0.01118 | 0.006 | 113.502
9 | 1.321 | 0.01201 | 0.006 | 109.925
9.5 | 1.371 | 0.01272 | 0.006 | 107.72
10 | 1.418 | 0.01367 | 0.005 | 103.755
10.5 | 1.463 | 0.01481 | 0.005 | 98.835
11 | 1.507 | 0.01626 | 0.004 | 92.673
11.5 | 1.547 | 0.01803 | 0.004 | 85.818
12 | 1.585 | 0.02014 | 0.003 | 78.704
12.5 | 1.618 | 0.02264 | 0.003 | 71.446
13 | 1.646 | 0.02558 | 0.002 | 64.342
13.5 | 1.67 | 0.02896 | 0.002 | 57.673
14 | 1.69 | 0.03286 | 0.002 | 51.425
14.5 | 1.704 | 0.03743 | 0.001 | 45.535
15 | 1.714 | 0.04268 | 0.001 | 40.17
15.5 | 1.718 | 0.04898 | 0 | 35.072
16 | 1.715 | 0.05696 | 0 | 30.111
16.5 | 1.708 | 0.06626 | -0.001 | 25.772
17 | 1.699 | 0.07439 | -0.001 | 22.836
17.5 | 1.684 | 0.08148 | -0.001 | 20.665
18 | 1.664 | 0.08842 | -0.002 | 18.817
18.5 | 1.638 | 0.09563 | -0.002 | 17.131
19 | 1.607 | 0.10269 | -0.003 | 15.651
19.5 | 1.57 | 0.11013 | -0.003 | 14.258
20 | 1.528 | 0.11771 | -0.003 | 12.982

## 62. Re 3M Mach 0.25 (2)
BIGFOIL.COM POLAR EXPORT
NACA44115
NACA44115 |  |  |  | Cl Max: | 1.7675 | at alpha= | 15.5 | deg
XFOIL ncrit=9 |  |  |  | L/D Max: | 140.804 | at alpha= | 9.5 | deg
Re: | 3000000 |  |  | Cd Min: | 0.18662 | at alpha= | -17.5 | deg
Mach: | 0.25 |  |  | Cl=0 at alpha= | -2.4646 | deg
|  |  |  | @ Cl=0.1, Cd= | 0.0082763
|  |  |  | @ Cl=0.4, Cd= | 0.0081149
|  |  |  | @ Cl=0.6, Cd= | 0.0062607
alpha (deg) | Cl | Cd | Cm | Cl/Cd
-17.5 | -0.5031 | 0.18662 | 0.0195 | -2.6959
-17 | -0.4989 | 0.17601 | 0.0149 | -2.8345
-16.5 | -0.4748 | 0.17266 | 0.0128 | -2.7499
-16 | -0.4631 | 0.16507 | 0.0094 | -2.8055
-15.5 | -0.45 | 0.15819 | 0.0064 | -2.8447
-15 | -0.4419 | 0.15005 | 0.0029 | -2.945
-13.5 | -0.9402 | 0.04994 | -0.0531 | -18.8266
-13 | -1.0368 | 0.03962 | -0.0398 | -26.1686
-12.5 | -1.1011 | 0.02225 | -0.0315 | -49.4876
-12 | -0.9871 | 0.01761 | -0.0435 | -56.0534
-11.5 | -0.9226 | 0.01618 | -0.0438 | -57.021
-11 | -0.8829 | 0.01504 | -0.0391 | -58.7035
-10 | -0.7882 | 0.01318 | -0.0325 | -59.8027
-9.5 | -0.7377 | 0.01257 | -0.0296 | -58.6874
-9 | -0.6868 | 0.01204 | -0.0269 | -57.0432
-8.5 | -0.6351 | 0.01159 | -0.0244 | -54.7972
-8 | -0.5847 | 0.01096 | -0.0217 | -53.3485
-7.5 | -0.5331 | 0.01062 | -0.0193 | -50.1977
-7 | -0.481 | 0.01031 | -0.017 | -46.6537
-6 | -0.3779 | 0.0097 | -0.0123 | -38.9588
-5.5 | -0.3253 | 0.00947 | -0.0103 | -34.3506
-5 | -0.272 | 0.00927 | -0.0084 | -29.342
-4.5 | -0.2198 | 0.00902 | -0.0064 | -24.3681
-4 | -0.1661 | 0.00887 | -0.0047 | -18.726
-3.5 | -0.1123 | 0.00869 | -0.003 | -12.9229
-3 | -0.0583 | 0.00856 | -0.0015 | -6.8107
-2.5 | -0.0039 | 0.00845 | -0.0001 | -0.46154
-2 | 0.0512 | 0.00833 | 0.0012 | 6.1465
-1.5 | 0.1057 | 0.00827 | 0.0025 | 12.7811
-1 | 0.1615 | 0.00821 | 0.0035 | 19.6711
-0.5 | 0.2169 | 0.00815 | 0.0045 | 26.6135
0 | 0.2718 | 0.00815 | 0.0056 | 33.3497
0.5 | 0.3278 | 0.00811 | 0.0065 | 40.4192
1 | 0.3836 | 0.0081 | 0.0074 | 47.358
1.5 | 0.4386 | 0.00815 | 0.0084 | 53.816
2 | 0.4944 | 0.00814 | 0.0092 | 60.7371
2.5 | 0.5494 | 0.00814 | 0.0102 | 67.4939
3 | 0.5646 | 0.00664 | 0.0188 | 85.0301
3.5 | 0.5966 | 0.00626 | 0.0248 | 95.3035
4 | 0.648 | 0.00627 | 0.0267 | 103.3493
4.5 | 0.7029 | 0.00645 | 0.0277 | 108.9767
5 | 0.7611 | 0.00666 | 0.0279 | 114.2793
5.5 | 0.8307 | 0.00689 | 0.0257 | 120.566
6 | 0.8962 | 0.00721 | 0.0243 | 124.2996
6.5 | 0.9656 | 0.00749 | 0.022 | 128.9186
7 | 1.0336 | 0.00778 | 0.02 | 132.8535
7.5 | 1.0967 | 0.00817 | 0.0189 | 134.235
8 | 1.1513 | 0.00843 | 0.0199 | 136.5718
8.5 | 1.2178 | 0.00881 | 0.0181 | 138.2293
9 | 1.2835 | 0.00922 | 0.0165 | 139.2082
9.5 | 1.3489 | 0.00958 | 0.015 | 140.8038
10 | 1.4104 | 0.01014 | 0.0141 | 139.0927
10.5 | 1.4718 | 0.01053 | 0.0135 | 139.7721
11 | 1.5229 | 0.01114 | 0.0147 | 136.7056
11.5 | 1.5865 | 0.01167 | 0.0134 | 135.9469
12 | 1.6434 | 0.01239 | 0.013 | 132.6392
12.5 | 1.698 | 0.01306 | 0.0131 | 130.0153
13 | 1.7415 | 0.01397 | 0.0147 | 124.66
13.5 | 1.7433 | 0.01509 | 0.0235 | 115.5268
14 | 1.7563 | 0.0164 | 0.0295 | 107.0915
14.5 | 1.7626 | 0.01852 | 0.0349 | 95.1728
15 | 1.766 | 0.02148 | 0.0388 | 82.216
15.5 | 1.7675 | 0.0252 | 0.0413 | 70.1389
16 | 1.7552 | 0.0306 | 0.0427 | 57.3595
16.5 | 1.7242 | 0.03818 | 0.0428 | 45.1598
17 | 1.6797 | 0.04759 | 0.0417 | 35.2952
17.5 | 1.6198 | 0.05907 | 0.0394 | 27.4217
18 | 1.5607 | 0.07107 | 0.0362 | 21.96
18.5 | 1.4988 | 0.0839 | 0.0322 | 17.8641
19 | 1.4611 | 0.09441 | 0.0285 | 15.4761
19.5 | 1.4147 | 0.10636 | 0.0239 | 13.3011
20 | 1.3783 | 0.11739 | 0.0192 | 11.7412

## 63. Re 3M Mach 0.50 (1)
BIGFOIL.COM POLAR EXPORT
NACA44115
NACA44115 |  |  |  | Cl Max: | 1.55 | at alpha= | 12 | deg
JavaFoil+Calcfoil stall+Eppler ext transition |  |  |  | L/D Max: | 98.292 | at alpha= | 6 | deg
Re: | 3000000 |  |  | Cd Min: | 0.00823 | at alpha= | 3 | deg
Mach: | 0.5 |  |  | Cl=0 at alpha= | -1.9 | deg
|  |  |  | @ Cl=0.1, Cd= | 0.010379
|  |  |  | @ Cl=0.4, Cd= | 0.0097929
|  |  |  | @ Cl=0.6, Cd= | 0.0098126
alpha (deg) | Cl | Cd | Cm | Cl/Cd
-20 | -0.992 | 0.17183 | 0.009 | -5.773
-19.5 | -0.964 | 0.16678 | 0.009 | -5.782
-19 | -0.938 | 0.1608 | 0.009 | -5.834
-18.5 | -0.912 | 0.15602 | 0.009 | -5.844
-18 | -0.885 | 0.14859 | 0.009 | -5.958
-17.5 | -0.858 | 0.14738 | 0.009 | -5.818
-17 | -0.831 | 0.14302 | 0.009 | -5.81
-16.5 | -0.804 | 0.13672 | 0.009 | -5.883
-16 | -0.777 | 0.13337 | 0.009 | -5.829
-15.5 | -0.75 | 0.11515 | 0.009 | -6.511
-15 | -0.723 | 0.10532 | 0.009 | -6.865
-14.5 | -0.696 | 0.09717 | 0.009 | -7.162
-14 | -0.668 | 0.10745 | 0.009 | -6.218
-13.5 | -0.641 | 0.09476 | 0.009 | -6.765
-13 | -0.614 | 0.08709 | 0.009 | -7.05
-12.5 | -0.586 | 0.09762 | 0.009 | -6.006
-12 | -0.559 | 0.08313 | 0.009 | -6.725
-11.5 | -0.532 | 0.0762 | 0.009 | -6.981
-11 | -0.504 | 0.08365 | 0.008 | -6.026
-10.5 | -0.477 | 0.07281 | 0.008 | -6.547
-10 | -0.449 | 0.06621 | 0.008 | -6.789
-9.5 | -0.421 | 0.0693 | 0.008 | -6.082
-9 | -0.394 | 0.06152 | 0.008 | -6.406
-8.5 | -0.366 | 0.06479 | 0.008 | -5.652
-8 | -0.339 | 0.05592 | 0.008 | -6.06
-7.5 | -0.311 | 0.05605 | 0.008 | -5.549
-7 | -0.283 | 0.05432 | 0.008 | -5.218
-6.5 | -0.365 | 0.04872 | 0.008 | -7.492
-6 | -0.381 | 0.04328 | 0.009 | -8.8
-5.5 | -0.359 | 0.03947 | 0.009 | -9.099
-5 | -0.323 | 0.03634 | 0.009 | -8.894
-4.5 | -0.281 | 0.03305 | 0.01 | -8.488
-4 | -0.282 | 0.01018 | 0.015 | -27.658
-3.5 | -0.218 | 0.01 | 0.015 | -21.784
-3 | -0.152 | 0.01038 | 0.015 | -14.614
-2.5 | -0.083 | 0.01025 | 0.015 | -8.149
-2 | -0.014 | 0.01008 | 0.014 | -1.389
-1.5 | 0.056 | 0.01002 | 0.014 | 5.626
-1 | 0.127 | 0.0106 | 0.014 | 12.012
-0.5 | 0.199 | 0.01006 | 0.014 | 19.761
0 | 0.269 | 0.01006 | 0.013 | 26.759
0.5 | 0.34 | 0.01005 | 0.013 | 33.801
1 | 0.41 | 0.00975 | 0.013 | 42.059
1.5 | 0.48 | 0.01033 | 0.012 | 46.43
2 | 0.549 | 0.00999 | 0.012 | 54.958
2.5 | 0.618 | 0.00975 | 0.012 | 63.413
3 | 0.687 | 0.00823 | 0.011 | 83.485
3.5 | 0.755 | 0.0085 | 0.011 | 88.784
4 | 0.821 | 0.00903 | 0.011 | 90.997
4.5 | 0.887 | 0.00938 | 0.01 | 94.629
5 | 0.952 | 0.0098 | 0.01 | 97.092
5.5 | 1.014 | 0.01032 | 0.01 | 98.253
6 | 1.075 | 0.01094 | 0.009 | 98.292
6.5 | 1.133 | 0.01172 | 0.009 | 96.668
7 | 1.188 | 0.01267 | 0.008 | 93.741
7.5 | 1.24 | 0.01388 | 0.008 | 89.343
8 | 1.288 | 0.01559 | 0.007 | 82.673
8.5 | 1.334 | 0.01747 | 0.007 | 76.4
9 | 1.377 | 0.02018 | 0.006 | 68.21
9.5 | 1.417 | 0.02289 | 0.006 | 61.876
10 | 1.452 | 0.02626 | 0.005 | 55.297
10.5 | 1.485 | 0.03013 | 0.005 | 49.286
11 | 1.513 | 0.03468 | 0.004 | 43.634
11.5 | 1.536 | 0.04004 | 0.004 | 38.346
12 | 1.55 | 0.04621 | 0.003 | 33.539
12.5 | 1.539 | 0.05377 | 0.003 | 28.622
13 | 1.493 | 0.06337 | 0.002 | 23.551
13.5 | 1.367 | 0.08093 | 0.002 | 16.888
14 | 0.942 | 0.11132 | 0.001 | 8.46
14.5 | 0.968 | 0.11931 | 0.001 | 8.113
15 | 0.995 | 0.12113 | 0.001 | 8.213
15.5 | 1.02 | 0.12531 | 0 | 8.14
16 | 1.009 | 0.14074 | 0 | 7.168
16.5 | 1.04 | 0.14525 | 0 | 7.159
17 | 1.069 | 0.1489 | -0.001 | 7.181

## 64. Re 3M Mach 0.50 (2)
BIGFOIL.COM POLAR EXPORT
NACA44115
NACA44115 |  |  |  | Cl Max: | 1.7088 | at alpha= | 11.5 | deg
XFOIL ncrit=9 |  |  |  | L/D Max: | 125.021 | at alpha= | 7 | deg
Re: | 3000000 |  |  | Cd Min: | 0.24126 | at alpha= | -20 | deg
Mach: | 0.5 |  |  | Cl=0 at alpha= | -2.6647 | deg
|  |  |  | @ Cl=0.1, Cd= | 0.008809
|  |  |  | @ Cl=0.4, Cd= | 0.0085817
|  |  |  | @ Cl=0.6, Cd= | 0.0087527
alpha (deg) | Cl | Cd | Cm | Cl/Cd
-20 | -0.6116 | 0.24126 | 0.0448 | -2.535
-19.5 | -0.5917 | 0.23208 | 0.04 | -2.5496
-19 | -0.5706 | 0.22443 | 0.0357 | -2.5424
-18.5 | -0.5466 | 0.21862 | 0.0321 | -2.5002
-18 | -0.5236 | 0.21203 | 0.0283 | -2.4695
-17.5 | -0.5014 | 0.20494 | 0.0245 | -2.4466
-17 | -0.4808 | 0.19728 | 0.0206 | -2.4371
-16.5 | -0.4615 | 0.18926 | 0.0166 | -2.4384
-15.5 | -0.428 | 0.1723 | 0.0087 | -2.484
-15 | -0.4048 | 0.16655 | 0.0058 | -2.4305
-14.5 | -0.2934 | 0.14809 | -0.0278 | -1.9812
-14 | -0.2608 | 0.13751 | -0.0385 | -1.8966
-13.5 | -0.2483 | 0.12967 | -0.0422 | -1.9149
-13 | -0.2345 | 0.12265 | -0.0453 | -1.9119
-12.5 | -0.2142 | 0.11729 | -0.0476 | -1.8262
-12 | -0.2023 | 0.11023 | -0.0506 | -1.8353
-11.5 | -0.1953 | 0.10244 | -0.0538 | -1.9065
-11 | -0.1961 | 0.09355 | -0.0576 | -2.0962
-10.5 | -0.1975 | 0.08537 | -0.0613 | -2.3135
-10 | -0.184 | 0.07994 | -0.0634 | -2.3017
-9.5 | -0.1843 | 0.07261 | -0.0667 | -2.5382
-9 | -0.1978 | 0.06377 | -0.072 | -3.1018
-8.5 | -0.2372 | 0.05479 | -0.0763 | -4.3293
-8 | -0.2836 | 0.04869 | -0.0704 | -5.8246
-7 | -0.3484 | 0.03751 | -0.0508 | -9.2882
-6.5 | -0.3473 | 0.03243 | -0.0425 | -10.7092
-5.5 | -0.3518 | 0.01302 | -0.0249 | -27.02
-5 | -0.2829 | 0.0111 | -0.0229 | -25.4865
-4.5 | -0.2188 | 0.01037 | -0.0197 | -21.0993
-4 | -0.1586 | 0.00988 | -0.016 | -16.0526
-3.5 | -0.0994 | 0.00946 | -0.0124 | -10.5074
-3 | -0.0395 | 0.00922 | -0.0091 | -4.2842
-2.5 | 0.0194 | 0.009 | -0.0058 | 2.1556
-2 | 0.081 | 0.00885 | -0.0032 | 9.1525
-1.5 | 0.1412 | 0.00872 | -0.0004 | 16.1927
-1 | 0.2026 | 0.00865 | 0.0019 | 23.422
-0.5 | 0.2652 | 0.00859 | 0.0039 | 30.8731
0 | 0.3267 | 0.00858 | 0.0061 | 38.0769
0.5 | 0.3891 | 0.00858 | 0.008 | 45.3497
1 | 0.452 | 0.00859 | 0.0098 | 52.6193
1.5 | 0.5137 | 0.00867 | 0.0118 | 59.2503
2 | 0.5764 | 0.00873 | 0.0136 | 66.0252
2.5 | 0.6388 | 0.00879 | 0.0155 | 72.6735
3 | 0.6977 | 0.00887 | 0.0181 | 78.6584
3.5 | 0.6933 | 0.00716 | 0.0327 | 96.8296
4 | 0.7369 | 0.00706 | 0.0388 | 104.3768
4.5 | 0.7989 | 0.00729 | 0.041 | 109.5885
5 | 0.8675 | 0.00761 | 0.042 | 113.9947
5.5 | 0.9538 | 0.00799 | 0.0396 | 119.3742
6 | 1.0363 | 0.00855 | 0.0379 | 121.2047
6.5 | 1.1206 | 0.00899 | 0.0363 | 124.6496
7 | 1.1952 | 0.00956 | 0.0366 | 125.0209
7.5 | 1.2583 | 0.01015 | 0.0391 | 123.9704
8 | 1.3366 | 0.01077 | 0.039 | 124.104
8.5 | 1.4081 | 0.01165 | 0.0397 | 120.867
9 | 1.4762 | 0.01243 | 0.0414 | 118.7611
9.5 | 1.5405 | 0.01357 | 0.0431 | 113.5225
10 | 1.6081 | 0.01501 | 0.0436 | 107.1352
10.5 | 1.6707 | 0.01687 | 0.044 | 99.0338
11 | 1.7025 | 0.01978 | 0.0466 | 86.0718
11.5 | 1.7088 | 0.02316 | 0.0518 | 73.7824
12 | 1.6967 | 0.0284 | 0.0552 | 59.743
12.5 | 1.6654 | 0.03542 | 0.0571 | 47.0186
13 | 1.6186 | 0.0438 | 0.0578 | 36.9543
13.5 | 1.5381 | 0.05494 | 0.0564 | 27.996
14 | 1.4836 | 0.06472 | 0.0546 | 22.9234
14.5 | 1.4329 | 0.07472 | 0.0519 | 19.1769
15 | 1.3906 | 0.08446 | 0.049 | 16.4646
15.5 | 1.3582 | 0.09374 | 0.0459 | 14.489
16 | 1.3337 | 0.10258 | 0.0428 | 13.0016
17 | 1.2895 | 0.1208 | 0.0353 | 10.6747
17.5 | 1.2699 | 0.13012 | 0.0309 | 9.7595
18 | 1.2505 | 0.13976 | 0.0259 | 8.9475
18.5 | 1.2341 | 0.14943 | 0.0206 | 8.2587
19 | 1.2258 | 0.1583 | 0.0156 | 7.7435
19.5 | 1.2183 | 0.16737 | 0.0102 | 7.2791
20 | 1.2076 | 0.1772 | 0.0041 | 6.8149

## 65. Re 4M Mach 0.00 (1)
BIGFOIL.COM POLAR EXPORT
NACA44115
NACA44115 |  |  |  | Cl Max: | 1.774 | at alpha= | 18 | deg
JavaFoil+Calcfoil stall+Eppler ext transition |  |  |  | L/D Max: | 131.617 | at alpha= | 6.5 | deg
Re: | 4000000 |  |  | Cd Min: | 0.0074 | at alpha= | 3.5 | deg
Mach: | 0 |  |  | Cl=0 at alpha= | -1.9016 | deg
|  |  |  | @ Cl=0.1, Cd= | 0.010091
|  |  |  | @ Cl=0.4, Cd= | 0.010342
|  |  |  | @ Cl=0.6, Cd= | 0.0076777
alpha (deg) | Cl | Cd | Cm | Cl/Cd
-20 | -0.768 | 0.16369 | 0.007 | -4.693
-19.5 | -0.78 | 0.15604 | 0.007 | -4.996
-19 | -0.79 | 0.14891 | 0.008 | -5.306
-18.5 | -0.8 | 0.1422 | 0.008 | -5.624
-18 | -0.808 | 0.13557 | 0.008 | -5.961
-17.5 | -0.815 | 0.12873 | 0.008 | -6.334
-17 | -0.821 | 0.12237 | 0.008 | -6.711
-16.5 | -0.826 | 0.11644 | 0.008 | -7.09
-16 | -0.828 | 0.11052 | 0.008 | -7.495
-15.5 | -0.829 | 0.10479 | 0.008 | -7.913
-15 | -0.828 | 0.0994 | 0.008 | -8.331
-14.5 | -0.825 | 0.09417 | 0.008 | -8.76
-14 | -0.819 | 0.08914 | 0.008 | -9.192
-13.5 | -0.812 | 0.08408 | 0.008 | -9.654
-13 | -0.801 | 0.07948 | 0.008 | -10.084
-12.5 | -0.789 | 0.075 | 0.009 | -10.517
-12 | -0.774 | 0.07075 | 0.009 | -10.933
-11.5 | -0.756 | 0.06668 | 0.009 | -11.334
-11 | -0.735 | 0.0627 | 0.009 | -11.726
-10.5 | -0.712 | 0.05881 | 0.009 | -12.102
-10 | -0.685 | 0.05515 | 0.009 | -12.428
-9.5 | -0.657 | 0.05149 | 0.009 | -12.763
-9 | -0.627 | 0.04779 | 0.009 | -13.122
-8.5 | -0.596 | 0.04345 | 0.01 | -13.721
-8 | -0.676 | 0.01053 | 0.014 | -64.156
-7.5 | -0.63 | 0.01052 | 0.014 | -59.852
-7 | -0.581 | 0.01102 | 0.014 | -52.757
-6.5 | -0.53 | 0.01086 | 0.014 | -48.829
-6 | -0.478 | 0.01064 | 0.014 | -44.917
-5.5 | -0.424 | 0.01046 | 0.014 | -40.499
-5 | -0.368 | 0.01098 | 0.013 | -33.518
-4.5 | -0.311 | 0.01077 | 0.013 | -28.856
-4 | -0.253 | 0.01059 | 0.013 | -23.849
-3.5 | -0.194 | 0.00995 | 0.013 | -19.445
-3 | -0.134 | 0.00989 | 0.013 | -13.517
-2.5 | -0.073 | 0.00975 | 0.013 | -7.515
-2 | -0.012 | 0.01028 | 0.012 | -1.19
-1.5 | 0.049 | 0.01019 | 0.012 | 4.821
-1 | 0.111 | 0.01007 | 0.012 | 11.004
-0.5 | 0.173 | 0.01003 | 0.012 | 17.222
0 | 0.234 | 0.00993 | 0.012 | 23.59
0.5 | 0.296 | 0.00998 | 0.011 | 29.616
1 | 0.357 | 0.00999 | 0.011 | 35.739
1.5 | 0.418 | 0.01049 | 0.011 | 39.849
2 | 0.479 | 0.01006 | 0.01 | 47.638
2.5 | 0.54 | 0.00754 | 0.01 | 71.599
3 | 0.601 | 0.00768 | 0.01 | 78.203
3.5 | 0.661 | 0.0074 | 0.01 | 89.359
4 | 0.721 | 0.00754 | 0.009 | 95.686
4.5 | 0.781 | 0.00778 | 0.009 | 100.37
5 | 0.841 | 0.00777 | 0.009 | 108.186
5.5 | 0.9 | 0.00763 | 0.008 | 117.987
6 | 0.959 | 0.00785 | 0.008 | 122.045
6.5 | 1.017 | 0.00773 | 0.008 | 131.617
7 | 1.074 | 0.00874 | 0.007 | 122.912
7.5 | 1.131 | 0.00905 | 0.007 | 124.994
8 | 1.187 | 0.00957 | 0.007 | 124.064
8.5 | 1.241 | 0.01019 | 0.006 | 121.811
9 | 1.295 | 0.01056 | 0.006 | 122.579
9.5 | 1.346 | 0.01103 | 0.005 | 122.069
10 | 1.396 | 0.01161 | 0.005 | 120.244
10.5 | 1.444 | 0.01233 | 0.005 | 117.111
11 | 1.49 | 0.01324 | 0.004 | 112.497
11.5 | 1.533 | 0.01439 | 0.004 | 106.561
12 | 1.574 | 0.01583 | 0.003 | 99.397
12.5 | 1.61 | 0.01755 | 0.003 | 91.713
13 | 1.642 | 0.01969 | 0.002 | 83.411
13.5 | 1.671 | 0.02225 | 0.002 | 75.069
14 | 1.696 | 0.02518 | 0.002 | 67.341
14.5 | 1.718 | 0.02872 | 0.001 | 59.816
15 | 1.736 | 0.03284 | 0.001 | 52.849
15.5 | 1.749 | 0.03779 | 0 | 46.289
16 | 1.758 | 0.0439 | 0 | 40.06
16.5 | 1.764 | 0.05113 | -0.001 | 34.504
17 | 1.77 | 0.05806 | -0.001 | 30.48
17.5 | 1.772 | 0.06426 | -0.001 | 27.581
18 | 1.774 | 0.06981 | -0.002 | 25.41
18.5 | 1.772 | 0.07537 | -0.002 | 23.517
19 | 1.768 | 0.08096 | -0.003 | 21.838
19.5 | 1.761 | 0.08675 | -0.003 | 20.297
20 | 1.751 | 0.09247 | -0.003 | 18.933

## 66. Re 4M Mach 0.00 (2)
BIGFOIL.COM POLAR EXPORT
NACA44115
NACA44115 |  |  |  | Cl Max: | 1.7837 | at alpha= | 16 | deg
XFOIL ncrit=9 |  |  |  | L/D Max: | 154.772 | at alpha= | 10.5 | deg
Re: | 4000000 |  |  | Cd Min: | 0.08693 | at alpha= | 20 | deg
Mach: | 0 |  |  | Cl=0 at alpha= | -2.3964 | deg
|  |  |  | @ Cl=0.1, Cd= | 0.0077335
|  |  |  | @ Cl=0.4, Cd= | 0.0075927
|  |  |  | @ Cl=0.6, Cd= | 0.0057978
alpha (deg) | Cl | Cd | Cm | Cl/Cd
-20 | -1.5919 | 0.03037 | -0.0626 | -52.4169
-19.5 | -1.5787 | 0.02802 | -0.0587 | -56.3419
-19 | -1.5593 | 0.02615 | -0.0549 | -59.6291
-18.5 | -1.5374 | 0.02447 | -0.0509 | -62.828
-18 | -1.5115 | 0.02305 | -0.047 | -65.5748
-17.5 | -1.4833 | 0.02177 | -0.0431 | -68.135
-17 | -1.4519 | 0.02071 | -0.0394 | -70.1062
-16.5 | -1.42 | 0.0197 | -0.0354 | -72.0812
-16 | -1.3873 | 0.01886 | -0.0314 | -73.5578
-15.5 | -1.3577 | 0.01765 | -0.0268 | -76.9235
-15 | -1.3224 | 0.01657 | -0.0231 | -79.8069
-14.5 | -1.285 | 0.0157 | -0.0195 | -81.8471
-14 | -1.2482 | 0.01499 | -0.0157 | -83.2688
-13.5 | -1.1832 | 0.01417 | -0.0176 | -83.5004
-13 | -1.1277 | 0.01348 | -0.0175 | -83.6573
-12.5 | -1.0078 | 0.01245 | -0.0311 | -80.9478
-12 | -0.9416 | 0.01212 | -0.0331 | -77.6898
-11.5 | -0.9028 | 0.01178 | -0.0293 | -76.6384
-11 | -0.8596 | 0.01129 | -0.0265 | -76.1382
-10.5 | -0.8141 | 0.01094 | -0.0241 | -74.415
-10 | -0.7676 | 0.01066 | -0.0218 | -72.0075
-9.5 | -0.7204 | 0.01039 | -0.0196 | -69.3359
-9 | -0.6722 | 0.01016 | -0.0176 | -66.1614
-8.5 | -0.6242 | 0.00988 | -0.0156 | -63.1781
-8 | -0.5763 | 0.00957 | -0.0136 | -60.2194
-7.5 | -0.5271 | 0.00935 | -0.0118 | -56.3743
-7 | -0.4773 | 0.00918 | -0.0101 | -51.9935
-6.5 | -0.4266 | 0.00902 | -0.0085 | -47.2949
-6 | -0.3769 | 0.00878 | -0.0068 | -42.9271
-5.5 | -0.3259 | 0.00862 | -0.0053 | -37.8074
-4.5 | -0.2225 | 0.00831 | -0.0027 | -26.775
-4 | -0.1703 | 0.00819 | -0.0014 | -20.7937
-3.5 | -0.1172 | 0.00807 | -0.0004 | -14.5229
-3 | -0.0649 | 0.00796 | 0.0008 | -8.1533
-2.5 | -0.011 | 0.00787 | 0.0016 | -1.3977
-2 | 0.0421 | 0.00778 | 0.0026 | 5.4113
-1.5 | 0.0956 | 0.00774 | 0.0035 | 12.3514
-1 | 0.1499 | 0.00766 | 0.0042 | 19.5692
-0.5 | 0.2036 | 0.00763 | 0.005 | 26.6841
0 | 0.2574 | 0.00761 | 0.0057 | 33.8239
0.5 | 0.3119 | 0.00757 | 0.0063 | 41.2021
1 | 0.3658 | 0.00758 | 0.007 | 48.2586
1.5 | 0.4195 | 0.0076 | 0.0076 | 55.1974
2 | 0.474 | 0.00758 | 0.0082 | 62.533
2.5 | 0.5273 | 0.00759 | 0.0089 | 69.473
3 | 0.5531 | 0.00643 | 0.0149 | 86.0187
3.5 | 0.5834 | 0.00582 | 0.0205 | 100.2405
4 | 0.6282 | 0.00576 | 0.0231 | 109.0625
4.5 | 0.6785 | 0.00587 | 0.0244 | 115.5877
5 | 0.7332 | 0.00599 | 0.0248 | 122.404
5.5 | 0.7885 | 0.00614 | 0.0249 | 128.4202
6 | 0.8461 | 0.00639 | 0.0244 | 132.41
6.5 | 0.9109 | 0.0066 | 0.0222 | 138.0152
7 | 0.9761 | 0.00684 | 0.0199 | 142.7047
7.5 | 1.0382 | 0.00715 | 0.0181 | 145.2028
8 | 1.0987 | 0.00737 | 0.0168 | 149.0773
8.5 | 1.1521 | 0.00766 | 0.0169 | 150.4047
9 | 1.2142 | 0.00799 | 0.0149 | 151.965
9.5 | 1.2756 | 0.00828 | 0.0132 | 154.058
10 | 1.3348 | 0.0087 | 0.0117 | 153.4253
10.5 | 1.3945 | 0.00901 | 0.0102 | 154.7725
11 | 1.4502 | 0.00947 | 0.0092 | 153.1362
11.5 | 1.5023 | 0.00987 | 0.0091 | 152.2087
12 | 1.5519 | 0.01047 | 0.0092 | 148.2235
12.5 | 1.6089 | 0.01105 | 0.0077 | 145.6018
13 | 1.6631 | 0.01171 | 0.0065 | 142.0239
13.5 | 1.7114 | 0.01247 | 0.0062 | 137.2414
14 | 1.7559 | 0.01329 | 0.0065 | 132.1219
14.5 | 1.7652 | 0.01425 | 0.0133 | 123.8737
15 | 1.7688 | 0.01555 | 0.0203 | 113.7492
15.5 | 1.7816 | 0.01695 | 0.025 | 105.1091
16 | 1.7837 | 0.01938 | 0.0295 | 92.0382
16.5 | 1.7821 | 0.02264 | 0.0327 | 78.7147
17 | 1.7751 | 0.02701 | 0.0346 | 65.7201
17.5 | 1.7557 | 0.03313 | 0.0353 | 52.9943
18 | 1.7276 | 0.0407 | 0.0349 | 42.4472
18.5 | 1.6851 | 0.0504 | 0.0333 | 33.4345
19 | 1.6303 | 0.06204 | 0.0307 | 26.2782
19.5 | 1.5834 | 0.07324 | 0.0276 | 21.6193
20 | 1.5207 | 0.08693 | 0.0234 | 17.4934

## 67. Re 4M Mach 0.10 (1)
BIGFOIL.COM POLAR EXPORT
NACA44115
NACA44115 |  |  |  | Cl Max: | 1.763 | at alpha= | 17.5 | deg
JavaFoil+Calcfoil stall+Eppler ext transition |  |  |  | L/D Max: | 127.37 | at alpha= | 6 | deg
Re: | 4000000 |  |  | Cd Min: | 0.00741 | at alpha= | 4.5 | deg
Mach: | 0.1 |  |  | Cl=0 at alpha= | -1.9016 | deg
|  |  |  | @ Cl=0.1, Cd= | 0.010119
|  |  |  | @ Cl=0.4, Cd= | 0.009691
|  |  |  | @ Cl=0.6, Cd= | 0.0077082
alpha (deg) | Cl | Cd | Cm | Cl/Cd
-20 | -0.717 | 0.1671 | 0.007 | -4.291
-19.5 | -0.731 | 0.15994 | 0.007 | -4.572
-19 | -0.745 | 0.15224 | 0.007 | -4.892
-18.5 | -0.757 | 0.1451 | 0.008 | -5.22
-18 | -0.769 | 0.13799 | 0.008 | -5.572
-17.5 | -0.779 | 0.13094 | 0.008 | -5.951
-17 | -0.788 | 0.12459 | 0.008 | -6.325
-16.5 | -0.795 | 0.1185 | 0.008 | -6.712
-16 | -0.801 | 0.11234 | 0.008 | -7.13
-15.5 | -0.805 | 0.10643 | 0.008 | -7.562
-15 | -0.806 | 0.10085 | 0.008 | -7.997
-14.5 | -0.806 | 0.09545 | 0.008 | -8.443
-14 | -0.803 | 0.09006 | 0.008 | -8.916
-13.5 | -0.798 | 0.08524 | 0.008 | -9.357
-13 | -0.79 | 0.08048 | 0.008 | -9.811
-12.5 | -0.779 | 0.07592 | 0.009 | -10.259
-12 | -0.765 | 0.07158 | 0.009 | -10.694
-11.5 | -0.749 | 0.06731 | 0.009 | -11.133
-11 | -0.73 | 0.06331 | 0.009 | -11.536
-10.5 | -0.708 | 0.05954 | 0.009 | -11.886
-10 | -0.683 | 0.05582 | 0.009 | -12.229
-9.5 | -0.655 | 0.05219 | 0.009 | -12.551
-9 | -0.626 | 0.04851 | 0.009 | -12.894
-8.5 | -0.594 | 0.04464 | 0.009 | -13.314
-8 | -0.676 | 0.01064 | 0.014 | -63.592
-7.5 | -0.631 | 0.01056 | 0.014 | -59.741
-7 | -0.582 | 0.01106 | 0.014 | -52.683
-6.5 | -0.532 | 0.0109 | 0.014 | -48.788
-6 | -0.48 | 0.01068 | 0.014 | -44.913
-5.5 | -0.425 | 0.0105 | 0.014 | -40.519
-5 | -0.369 | 0.01098 | 0.014 | -33.646
-4.5 | -0.312 | 0.01083 | 0.013 | -28.814
-4 | -0.254 | 0.01018 | 0.013 | -24.929
-3.5 | -0.194 | 0.01 | 0.013 | -19.451
-3 | -0.134 | 0.00992 | 0.013 | -13.539
-2.5 | -0.074 | 0.00976 | 0.013 | -7.543
-2 | -0.012 | 0.01029 | 0.012 | -1.194
-1.5 | 0.049 | 0.01016 | 0.012 | 4.86
-1 | 0.111 | 0.01011 | 0.012 | 11.019
-0.5 | 0.174 | 0.01002 | 0.012 | 17.326
0 | 0.235 | 0.01 | 0.012 | 23.538
0.5 | 0.297 | 0.00997 | 0.011 | 29.79
1 | 0.359 | 0.00998 | 0.011 | 35.949
1.5 | 0.42 | 0.00955 | 0.011 | 43.981
2 | 0.481 | 0.01009 | 0.011 | 47.724
2.5 | 0.543 | 0.00754 | 0.01 | 71.966
3 | 0.604 | 0.00772 | 0.01 | 78.189
3.5 | 0.664 | 0.00742 | 0.01 | 89.545
4 | 0.725 | 0.00759 | 0.009 | 95.498
4.5 | 0.785 | 0.00741 | 0.009 | 105.929
5 | 0.845 | 0.00782 | 0.009 | 108.058
5.5 | 0.904 | 0.00766 | 0.008 | 118.034
6 | 0.963 | 0.00756 | 0.008 | 127.37
6.5 | 1.021 | 0.00852 | 0.008 | 119.903
7 | 1.079 | 0.00882 | 0.007 | 122.329
7.5 | 1.136 | 0.00914 | 0.007 | 124.313
8 | 1.192 | 0.00965 | 0.007 | 123.428
8.5 | 1.246 | 0.0103 | 0.006 | 120.995
9 | 1.299 | 0.01068 | 0.006 | 121.671
9.5 | 1.351 | 0.01118 | 0.005 | 120.822
10 | 1.4 | 0.01179 | 0.005 | 118.745
10.5 | 1.448 | 0.01256 | 0.005 | 115.302
11 | 1.493 | 0.01354 | 0.004 | 110.297
11.5 | 1.536 | 0.01477 | 0.004 | 104.043
12 | 1.577 | 0.01628 | 0.003 | 96.81
12.5 | 1.612 | 0.01811 | 0.003 | 89.021
13 | 1.644 | 0.02034 | 0.002 | 80.837
13.5 | 1.672 | 0.02305 | 0.002 | 72.543
14 | 1.696 | 0.02616 | 0.002 | 64.838
14.5 | 1.717 | 0.02978 | 0.001 | 57.663
15 | 1.734 | 0.03412 | 0.001 | 50.817
15.5 | 1.746 | 0.03934 | 0 | 44.383
16 | 1.754 | 0.04578 | 0 | 38.301
16.5 | 1.758 | 0.05331 | -0.001 | 32.975
17 | 1.762 | 0.06034 | -0.001 | 29.199
17.5 | 1.763 | 0.06627 | -0.001 | 26.607
18 | 1.762 | 0.07208 | -0.002 | 24.446
18.5 | 1.758 | 0.0777 | -0.002 | 22.628
19 | 1.751 | 0.08347 | -0.003 | 20.975
19.5 | 1.741 | 0.08931 | -0.003 | 19.489
20 | 1.727 | 0.09525 | -0.003 | 18.134

## 68. Re 4M Mach 0.10 (2)
BIGFOIL.COM POLAR EXPORT
NACA44115
NACA44115 |  |  |  | Cl Max: | 1.7848 | at alpha= | 16 | deg
XFOIL ncrit=9 |  |  |  | L/D Max: | 154.385 | at alpha= | 10.5 | deg
Re: | 4000000 |  |  | Cd Min: | 0.09251 | at alpha= | 20 | deg
Mach: | 0.1 |  |  | Cl=0 at alpha= | -2.4034 | deg
|  |  |  | @ Cl=0.1, Cd= | 0.0077455
|  |  |  | @ Cl=0.4, Cd= | 0.0076058
|  |  |  | @ Cl=0.6, Cd= | 0.0058258
alpha (deg) | Cl | Cd | Cm | Cl/Cd
-19.5 | -1.5436 | 0.0337 | -0.0659 | -45.8042
-19 | -1.5389 | 0.03024 | -0.0617 | -50.8896
-18.5 | -1.5266 | 0.02759 | -0.0572 | -55.3316
-18 | -1.5073 | 0.02553 | -0.0528 | -59.0403
-17.5 | -1.484 | 0.02376 | -0.0484 | -62.4579
-17 | -1.4559 | 0.02235 | -0.0441 | -65.1409
-16.5 | -1.4266 | 0.02104 | -0.0397 | -67.8042
-16 | -1.3953 | 0.01997 | -0.0353 | -69.8698
-15.5 | -1.3627 | 0.01907 | -0.0308 | -71.4578
-15 | -1.329 | 0.01773 | -0.0266 | -74.9577
-14.5 | -1.2933 | 0.01656 | -0.0227 | -78.0978
-14 | -1.2569 | 0.01564 | -0.0186 | -80.3645
-13.5 | -1.1934 | 0.01469 | -0.0199 | -81.2389
-13 | -1.1374 | 0.01391 | -0.0195 | -81.7685
-12.5 | -1.0142 | 0.01276 | -0.0334 | -79.4828
-12 | -0.949 | 0.01238 | -0.0349 | -76.6559
-11.5 | -0.9089 | 0.01215 | -0.031 | -74.8066
-11 | -0.8653 | 0.01156 | -0.0281 | -74.8529
-10.5 | -0.8195 | 0.01113 | -0.0255 | -73.6298
-10 | -0.7724 | 0.01081 | -0.0231 | -71.4524
-9.5 | -0.7247 | 0.01052 | -0.0209 | -68.8878
-9 | -0.6762 | 0.01026 | -0.0187 | -65.9064
-8.5 | -0.6271 | 0.01003 | -0.0167 | -62.5224
-8 | -0.579 | 0.00966 | -0.0145 | -59.9379
-7.5 | -0.5297 | 0.00942 | -0.0126 | -56.2314
-7 | -0.4795 | 0.00923 | -0.0108 | -51.9502
-6.5 | -0.4286 | 0.00907 | -0.0092 | -47.2547
-6 | -0.3783 | 0.00883 | -0.0074 | -42.8426
-5.5 | -0.3271 | 0.00865 | -0.0058 | -37.815
-5 | -0.2751 | 0.00852 | -0.0044 | -32.2887
-4.5 | -0.223 | 0.00834 | -0.003 | -26.7386
-4 | -0.1706 | 0.00821 | -0.0017 | -20.7795
-3.5 | -0.1169 | 0.00811 | -0.0007 | -14.4143
-3 | -0.0646 | 0.00798 | 0.0006 | -8.0952
-2.5 | -0.0103 | 0.00789 | 0.0014 | -1.3054
-2 | 0.043 | 0.0078 | 0.0025 | 5.5128
-1.5 | 0.0969 | 0.00775 | 0.0034 | 12.5032
-1 | 0.1514 | 0.00767 | 0.0041 | 19.7392
-0.5 | 0.2053 | 0.00764 | 0.005 | 26.8717
0 | 0.2596 | 0.00762 | 0.0057 | 34.0682
0.5 | 0.3144 | 0.00758 | 0.0063 | 41.4776
1 | 0.3685 | 0.0076 | 0.0071 | 48.4868
1.5 | 0.4226 | 0.00761 | 0.0077 | 55.5322
2 | 0.4773 | 0.0076 | 0.0083 | 62.8026
2.5 | 0.5308 | 0.00762 | 0.009 | 69.6588
3 | 0.5574 | 0.00648 | 0.015 | 86.0185
3.5 | 0.5873 | 0.00584 | 0.0208 | 100.5651
4 | 0.6321 | 0.00579 | 0.0235 | 109.171
4.5 | 0.6825 | 0.00591 | 0.0249 | 115.4822
5 | 0.7377 | 0.00601 | 0.0252 | 122.7454
5.5 | 0.7933 | 0.00617 | 0.0254 | 128.5737
6 | 0.8514 | 0.00643 | 0.0249 | 132.4106
6.5 | 0.917 | 0.00663 | 0.0227 | 138.3107
7 | 0.9826 | 0.00689 | 0.0204 | 142.6125
7.5 | 1.0455 | 0.0072 | 0.0186 | 145.2083
8 | 1.1064 | 0.00742 | 0.0173 | 149.1105
8.5 | 1.1602 | 0.00774 | 0.0175 | 149.8966
9 | 1.2231 | 0.00805 | 0.0156 | 151.9379
9.5 | 1.2849 | 0.00836 | 0.0139 | 153.6962
10 | 1.3446 | 0.0088 | 0.0124 | 152.7955
10.5 | 1.4049 | 0.0091 | 0.011 | 154.3846
11 | 1.4606 | 0.0096 | 0.0102 | 152.1458
11.5 | 1.5111 | 0.01 | 0.0107 | 151.11
12 | 1.5645 | 0.01061 | 0.0102 | 147.4552
12.5 | 1.6212 | 0.01125 | 0.0088 | 144.1067
13 | 1.6748 | 0.01192 | 0.0079 | 140.5034
13.5 | 1.7224 | 0.01269 | 0.008 | 135.7289
14 | 1.7672 | 0.01356 | 0.0083 | 130.3245
14.5 | 1.7681 | 0.01459 | 0.0167 | 121.1857
15 | 1.7711 | 0.01609 | 0.0235 | 110.0746
15.5 | 1.7842 | 0.01768 | 0.0278 | 100.9163
16 | 1.7848 | 0.02043 | 0.0319 | 87.3617
16.5 | 1.7806 | 0.02417 | 0.0348 | 73.6698
17 | 1.769 | 0.0292 | 0.0363 | 60.5822
17.5 | 1.7439 | 0.03613 | 0.0365 | 48.2674
18 | 1.7088 | 0.04467 | 0.0356 | 38.2539
18.5 | 1.6609 | 0.05513 | 0.0337 | 30.127
19 | 1.6004 | 0.06759 | 0.0305 | 23.6781
19.5 | 1.5511 | 0.07927 | 0.0271 | 19.5673
20 | 1.493 | 0.09251 | 0.0227 | 16.1388

## 69. Re 4M Mach 0.25 (1)
BIGFOIL.COM POLAR EXPORT
NACA44115
NACA44115 |  |  |  | Cl Max: | 1.717 | at alpha= | 15.5 | deg
JavaFoil+Calcfoil stall+Eppler ext transition |  |  |  | L/D Max: | 121.492 | at alpha= | 5.5 | deg
Re: | 4000000 |  |  | Cd Min: | 0.00746 | at alpha= | 4 | deg
Mach: | 0.25 |  |  | Cl=0 at alpha= | -1.8984 | deg
|  |  |  | @ Cl=0.1, Cd= | 0.010386
|  |  |  | @ Cl=0.4, Cd= | 0.0097
|  |  |  | @ Cl=0.6, Cd= | 0.0083542
alpha (deg) | Cl | Cd | Cm | Cl/Cd
-17 | -0.488 | 0.14725 | 0.007 | -3.315
-16.5 | -0.525 | 0.13869 | 0.007 | -3.788
-16 | -0.559 | 0.12866 | 0.008 | -4.348
-15.5 | -0.59 | 0.1201 | 0.008 | -4.915
-15 | -0.618 | 0.11265 | 0.008 | -5.482
-14.5 | -0.641 | 0.10553 | 0.008 | -6.076
-14 | -0.661 | 0.09899 | 0.008 | -6.677
-13.5 | -0.676 | 0.09267 | 0.008 | -7.3
-13 | -0.688 | 0.08702 | 0.008 | -7.903
-12.5 | -0.695 | 0.08158 | 0.008 | -8.513
-12 | -0.697 | 0.07659 | 0.008 | -9.098
-11.5 | -0.694 | 0.07184 | 0.008 | -9.666
-11 | -0.688 | 0.0672 | 0.009 | -10.231
-10.5 | -0.675 | 0.06307 | 0.009 | -10.705
-10 | -0.658 | 0.05902 | 0.009 | -11.154
-9.5 | -0.638 | 0.05533 | 0.009 | -11.524
-9 | -0.613 | 0.05172 | 0.009 | -11.859
-8.5 | -0.586 | 0.04828 | 0.009 | -12.134
-8 | -0.555 | 0.04485 | 0.009 | -12.383
-7.5 | -0.523 | 0.0412 | 0.009 | -12.689
-7 | -0.588 | 0.01028 | 0.014 | -57.177
-6.5 | -0.539 | 0.01073 | 0.014 | -50.231
-6 | -0.487 | 0.01051 | 0.014 | -46.37
-5.5 | -0.433 | 0.01028 | 0.014 | -42.138
-5 | -0.377 | 0.01011 | 0.014 | -37.29
-4.5 | -0.319 | 0.01063 | 0.014 | -30.005
-4 | -0.26 | 0.01045 | 0.014 | -24.852
-3.5 | -0.199 | 0.01018 | 0.013 | -19.571
-3 | -0.138 | 0.01008 | 0.013 | -13.668
-2.5 | -0.075 | 0.00997 | 0.013 | -7.569
-2 | -0.013 | 0.00984 | 0.013 | -1.282
-1.5 | 0.051 | 0.01044 | 0.013 | 4.858
-1 | 0.114 | 0.01037 | 0.012 | 11.032
-0.5 | 0.178 | 0.01028 | 0.012 | 17.334
0 | 0.242 | 0.01026 | 0.012 | 23.565
0.5 | 0.305 | 0.01022 | 0.012 | 29.848
1 | 0.368 | 0.0097 | 0.011 | 37.971
1.5 | 0.431 | 0.0097 | 0.011 | 44.46
2 | 0.494 | 0.01027 | 0.011 | 48.136
2.5 | 0.557 | 0.01031 | 0.011 | 54.026
3 | 0.619 | 0.00749 | 0.01 | 82.658
3.5 | 0.682 | 0.00766 | 0.01 | 88.992
4 | 0.743 | 0.00746 | 0.01 | 99.698
4.5 | 0.805 | 0.00769 | 0.009 | 104.711
5 | 0.866 | 0.00752 | 0.009 | 115.22
5.5 | 0.927 | 0.00763 | 0.009 | 121.492
6 | 0.987 | 0.00862 | 0.008 | 114.388
6.5 | 1.046 | 0.00891 | 0.008 | 117.326
7 | 1.104 | 0.00924 | 0.008 | 119.464
7.5 | 1.161 | 0.00961 | 0.007 | 120.777
8 | 1.217 | 0.01023 | 0.007 | 119.012
8.5 | 1.271 | 0.01073 | 0.006 | 118.522
9 | 1.324 | 0.01148 | 0.006 | 115.28
9.5 | 1.374 | 0.01217 | 0.006 | 112.848
10 | 1.422 | 0.013 | 0.005 | 109.418
10.5 | 1.467 | 0.01411 | 0.005 | 103.977
11 | 1.511 | 0.01545 | 0.004 | 97.767
11.5 | 1.551 | 0.01718 | 0.004 | 90.284
12 | 1.59 | 0.01915 | 0.003 | 83.005
12.5 | 1.622 | 0.0217 | 0.003 | 74.74
13 | 1.65 | 0.02456 | 0.002 | 67.183
13.5 | 1.674 | 0.02793 | 0.002 | 59.938
14 | 1.692 | 0.03194 | 0.002 | 52.98
14.5 | 1.707 | 0.03667 | 0.001 | 46.533
15 | 1.716 | 0.04223 | 0.001 | 40.626
15.5 | 1.717 | 0.0492 | 0 | 34.905
16 | 1.714 | 0.05776 | 0 | 29.67
16.5 | 1.709 | 0.06552 | -0.001 | 26.084
17 | 1.702 | 0.07227 | -0.001 | 23.551
17.5 | 1.687 | 0.07887 | -0.001 | 21.394
18 | 1.667 | 0.08537 | -0.002 | 19.531
18.5 | 1.642 | 0.09199 | -0.002 | 17.851
19 | 1.611 | 0.09881 | -0.003 | 16.302
19.5 | 1.574 | 0.10596 | -0.003 | 14.853
20 | 1.531 | 0.11345 | -0.003 | 13.496

## 70. Re 4M Mach 0.25 (2)
BIGFOIL.COM POLAR EXPORT
NACA44115
NACA44115 |  |  |  | Cl Max: | 1.7878 | at alpha= | 15.5 | deg
XFOIL ncrit=9 |  |  |  | L/D Max: | 151.036 | at alpha= | 10 | deg
Re: | 4000000 |  |  | Cd Min: | 0.19079 | at alpha= | -18 | deg
Mach: | 0.25 |  |  | Cl=0 at alpha= | -2.4361 | deg
|  |  |  | @ Cl=0.1, Cd= | 0.0078164
|  |  |  | @ Cl=0.4, Cd= | 0.0077011
|  |  |  | @ Cl=0.6, Cd= | 0.0063123
alpha (deg) | Cl | Cd | Cm | Cl/Cd
-18 | -0.5289 | 0.19079 | 0.0228 | -2.7722
-17.5 | -0.5111 | 0.185 | 0.0197 | -2.7627
-17 | -0.5004 | 0.17683 | 0.0159 | -2.8298
-16.5 | -0.5012 | 0.16529 | 0.0109 | -3.0322
-16 | -0.487 | 0.15888 | 0.0078 | -3.0652
-15 | -0.6698 | 0.10278 | -0.0226 | -6.5168
-14.5 | -0.9618 | 0.05489 | -0.06 | -17.5223
-14 | -1.0753 | 0.04479 | -0.0494 | -24.0076
-13.5 | -1.1662 | 0.03231 | -0.0367 | -36.0941
-13 | -1.1758 | 0.01986 | -0.0327 | -59.2044
-12.5 | -1.0426 | 0.01595 | -0.0475 | -65.3668
-12 | -0.991 | 0.01498 | -0.0448 | -66.1549
-11.5 | -0.9481 | 0.01424 | -0.0404 | -66.5801
-11 | -0.9009 | 0.0134 | -0.0368 | -67.2313
-10.5 | -0.851 | 0.01279 | -0.0336 | -66.5364
-10 | -0.8009 | 0.01205 | -0.0307 | -66.4647
-9.5 | -0.7499 | 0.01144 | -0.0279 | -65.5507
-9 | -0.6983 | 0.01101 | -0.0252 | -63.4242
-8.5 | -0.6466 | 0.01062 | -0.0226 | -60.8851
-8 | -0.5945 | 0.01032 | -0.0201 | -57.6066
-7.5 | -0.5429 | 0.00991 | -0.0176 | -54.783
-7 | -0.4913 | 0.00961 | -0.0152 | -51.1238
-6.5 | -0.4387 | 0.00936 | -0.013 | -46.8697
-5.5 | -0.3331 | 0.00888 | -0.0088 | -37.5113
-5 | -0.2796 | 0.00868 | -0.007 | -32.212
-4.5 | -0.2254 | 0.00854 | -0.0053 | -26.3934
-4 | -0.1717 | 0.00833 | -0.0036 | -20.6122
-3.5 | -0.1171 | 0.00821 | -0.0021 | -14.2631
-3 | -0.0623 | 0.00808 | -0.0007 | -7.7104
-2.5 | -0.007 | 0.00797 | 0.0006 | -0.87829
-2 | 0.0478 | 0.0079 | 0.0018 | 6.0506
-1.5 | 0.104 | 0.00781 | 0.0028 | 13.3163
-1 | 0.1596 | 0.00775 | 0.0039 | 20.5935
-0.5 | 0.215 | 0.00774 | 0.0049 | 27.7778
0 | 0.2716 | 0.00768 | 0.0057 | 35.3646
0.5 | 0.3277 | 0.00768 | 0.0066 | 42.6693
1 | 0.3832 | 0.00771 | 0.0075 | 49.7017
1.5 | 0.4397 | 0.00768 | 0.0082 | 57.2526
2 | 0.4956 | 0.00771 | 0.009 | 64.2802
2.5 | 0.5505 | 0.00776 | 0.01 | 70.9407
3 | 0.5842 | 0.00679 | 0.015 | 86.0383
3.5 | 0.61 | 0.00601 | 0.0221 | 101.4975
4 | 0.6535 | 0.00597 | 0.0255 | 109.464
4.5 | 0.7058 | 0.00603 | 0.0272 | 117.0481
5 | 0.7622 | 0.00616 | 0.0278 | 123.7338
5.5 | 0.8193 | 0.00639 | 0.0283 | 128.216
6 | 0.8824 | 0.00661 | 0.0275 | 133.4947
6.5 | 0.9508 | 0.00686 | 0.0254 | 138.6006
7 | 1.0194 | 0.00721 | 0.0232 | 141.387
7.5 | 1.0866 | 0.00745 | 0.0214 | 145.8523
8 | 1.1481 | 0.00779 | 0.0207 | 147.3813
8.5 | 1.2063 | 0.00812 | 0.0208 | 148.5591
9 | 1.2722 | 0.00845 | 0.0192 | 150.5562
9.5 | 1.3358 | 0.00892 | 0.018 | 149.7534
10 | 1.4001 | 0.00927 | 0.0168 | 151.0356
10.5 | 1.4607 | 0.00979 | 0.0162 | 149.2033
11 | 1.5188 | 0.01025 | 0.0162 | 148.1756
11.5 | 1.5706 | 0.01089 | 0.0172 | 144.2241
12 | 1.6312 | 0.01144 | 0.0164 | 142.5874
12.5 | 1.6848 | 0.01221 | 0.0166 | 137.9853
13 | 1.7344 | 0.01317 | 0.0171 | 131.6932
13.5 | 1.7717 | 0.01428 | 0.0194 | 124.0686
14 | 1.7814 | 0.01543 | 0.0265 | 115.4504
14.5 | 1.7855 | 0.01736 | 0.0328 | 102.8514
15 | 1.7849 | 0.02027 | 0.0375 | 88.0562
15.5 | 1.7878 | 0.02372 | 0.0404 | 75.371
16 | 1.7765 | 0.02883 | 0.0422 | 61.6198
16.5 | 1.7488 | 0.03595 | 0.0427 | 48.6453
17 | 1.6943 | 0.04613 | 0.0418 | 36.7288
17.5 | 1.6469 | 0.05627 | 0.0399 | 29.2678
18 | 1.5743 | 0.06956 | 0.0364 | 22.6323
18.5 | 1.5203 | 0.08144 | 0.0328 | 18.6677
19.5 | 1.4308 | 0.10436 | 0.0245 | 13.7102
20 | 1.3929 | 0.11553 | 0.0198 | 12.0566

## 71. Re 4M Mach 0.50 (1)
BIGFOIL.COM POLAR EXPORT
NACA44115
NACA44115 |  |  |  | Cl Max: | 1.554 | at alpha= | 12 | deg
JavaFoil+Calcfoil stall+Eppler ext transition |  |  |  | L/D Max: | 102.787 | at alpha= | 5.5 | deg
Re: | 4000000 |  |  | Cd Min: | 0.00717 | at alpha= | 3 | deg
Mach: | 0.5 |  |  | Cl=0 at alpha= | -1.9 | deg
|  |  |  | @ Cl=0.1, Cd= | 0.010088
|  |  |  | @ Cl=0.4, Cd= | 0.0097829
|  |  |  | @ Cl=0.6, Cd= | 0.0096329
alpha (deg) | Cl | Cd | Cm | Cl/Cd
-20 | -0.992 | 0.14372 | 0.009 | -6.905
-19.5 | -0.965 | 0.15493 | 0.009 | -6.227
-19 | -0.939 | 0.14063 | 0.009 | -6.674
-18.5 | -0.912 | 0.13225 | 0.009 | -6.899
-18 | -0.886 | 0.12428 | 0.009 | -7.129
-17.5 | -0.858 | 0.13469 | 0.009 | -6.368
-17 | -0.831 | 0.12206 | 0.009 | -6.81
-16.5 | -0.805 | 0.11335 | 0.009 | -7.099
-16 | -0.778 | 0.1143 | 0.009 | -6.805
-15.5 | -0.75 | 0.11228 | 0.009 | -6.68
-15 | -0.723 | 0.10265 | 0.009 | -7.046
-14.5 | -0.697 | 0.09461 | 0.009 | -7.363
-14 | -0.668 | 0.10302 | 0.009 | -6.488
-13.5 | -0.642 | 0.09271 | 0.009 | -6.919
-13 | -0.615 | 0.08496 | 0.009 | -7.234
-12.5 | -0.586 | 0.09259 | 0.009 | -6.334
-12 | -0.559 | 0.08123 | 0.009 | -6.885
-11.5 | -0.532 | 0.07469 | 0.009 | -7.125
-11 | -0.504 | 0.08009 | 0.008 | -6.295
-10.5 | -0.477 | 0.07046 | 0.008 | -6.768
-10 | -0.45 | 0.0643 | 0.009 | -6.996
-9.5 | -0.422 | 0.06579 | 0.008 | -6.411
-9 | -0.395 | 0.05951 | 0.008 | -6.631
-8.5 | -0.366 | 0.06051 | 0.008 | -6.056
-8 | -0.339 | 0.05486 | 0.008 | -6.183
-7.5 | -0.311 | 0.05497 | 0.008 | -5.663
-7 | -0.284 | 0.05277 | 0.008 | -5.377
-6.5 | -0.365 | 0.04743 | 0.008 | -7.704
-6 | -0.381 | 0.04221 | 0.009 | -9.033
-5.5 | -0.36 | 0.03841 | 0.009 | -9.368
-5 | -0.324 | 0.0352 | 0.01 | -9.208
-4.5 | -0.284 | 0.03038 | 0.01 | -9.331
-4 | -0.282 | 0.01071 | 0.015 | -26.283
-3.5 | -0.218 | 0.01057 | 0.015 | -20.629
-3 | -0.152 | 0.01039 | 0.015 | -14.603
-2.5 | -0.084 | 0.00972 | 0.015 | -8.589
-2 | -0.014 | 0.00965 | 0.014 | -1.45
-1.5 | 0.056 | 0.01015 | 0.014 | 5.554
-1 | 0.127 | 0.01005 | 0.014 | 12.672
-0.5 | 0.199 | 0.00965 | 0.014 | 20.595
0 | 0.269 | 0.00963 | 0.013 | 27.981
0.5 | 0.34 | 0.00962 | 0.013 | 35.327
1 | 0.41 | 0.00981 | 0.013 | 41.799
1.5 | 0.48 | 0.00985 | 0.012 | 48.721
2 | 0.549 | 0.00956 | 0.012 | 57.456
2.5 | 0.619 | 0.00966 | 0.012 | 64.045
3 | 0.687 | 0.00717 | 0.011 | 95.803
3.5 | 0.755 | 0.00841 | 0.011 | 89.803
4 | 0.822 | 0.00869 | 0.011 | 94.587
4.5 | 0.888 | 0.00902 | 0.01 | 98.47
5 | 0.953 | 0.00941 | 0.01 | 101.222
5.5 | 1.016 | 0.00988 | 0.01 | 102.787
6 | 1.077 | 0.01048 | 0.009 | 102.739
6.5 | 1.136 | 0.01118 | 0.009 | 101.55
7 | 1.191 | 0.01206 | 0.008 | 98.754
7.5 | 1.244 | 0.01337 | 0.008 | 93.027
8 | 1.293 | 0.01474 | 0.007 | 87.714
8.5 | 1.339 | 0.01661 | 0.007 | 80.608
9 | 1.382 | 0.01909 | 0.006 | 72.367
9.5 | 1.421 | 0.02182 | 0.006 | 65.105
10 | 1.457 | 0.02494 | 0.005 | 58.424
10.5 | 1.489 | 0.02879 | 0.005 | 51.73
11 | 1.517 | 0.03329 | 0.004 | 45.57
11.5 | 1.54 | 0.03844 | 0.004 | 40.054
12 | 1.554 | 0.04465 | 0.003 | 34.791
12.5 | 1.542 | 0.05221 | 0.003 | 29.538
13 | 1.494 | 0.06229 | 0.002 | 23.987
13.5 | 1.366 | 0.08295 | 0.002 | 16.465
14 | 0.943 | 0.10686 | 0.002 | 8.827
14.5 | 0.97 | 0.11406 | 0.001 | 8.502
15 | 0.998 | 0.11462 | 0.001 | 8.703
15.5 | 1.024 | 0.11768 | 0 | 8.705
16 | 1.037 | 0.12797 | 0 | 8.102
16.5 | 1.063 | 0.13301 | -0.001 | 7.99
17 | 1.076 | 0.14184 | -0.001 | 7.584

## 72. Re 4M Mach 0.50 (2)
BIGFOIL.COM POLAR EXPORT
NACA44115
NACA44115 |  |  |  | Cl Max: | 1.7801 | at alpha= | 12 | deg
XFOIL ncrit=9 |  |  |  | L/D Max: | 137.176 | at alpha= | 7.5 | deg
Re: | 4000000 |  |  | Cd Min: | 0.24114 | at alpha= | -20 | deg
Mach: | 0.5 |  |  | Cl=0 at alpha= | -2.6202 | deg
|  |  |  | @ Cl=0.1, Cd= | 0.0082752
|  |  |  | @ Cl=0.4, Cd= | 0.0080898
|  |  |  | @ Cl=0.6, Cd= | 0.0082599
alpha (deg) | Cl | Cd | Cm | Cl/Cd
-20 | -0.6155 | 0.24114 | 0.0456 | -2.5525
-19.5 | -0.5947 | 0.23293 | 0.0411 | -2.5531
-19 | -0.5725 | 0.2257 | 0.037 | -2.5366
-18.5 | -0.5506 | 0.21843 | 0.0329 | -2.5207
-18 | -0.5306 | 0.21031 | 0.0287 | -2.5229
-17.5 | -0.5117 | 0.20185 | 0.0243 | -2.5351
-17 | -0.4919 | 0.1941 | 0.0204 | -2.5343
-16.5 | -0.4692 | 0.18765 | 0.0169 | -2.5004
-16 | -0.448 | 0.18077 | 0.0134 | -2.4783
-15.5 | -0.4186 | 0.17182 | 0.0063 | -2.4363
-15 | -0.3032 | 0.14931 | -0.0328 | -2.0307
-14.5 | -0.2774 | 0.14338 | -0.0369 | -1.9347
-14 | -0.2592 | 0.13667 | -0.0402 | -1.8965
-13.5 | -0.2435 | 0.12974 | -0.0433 | -1.8768
-13 | -0.2388 | 0.1206 | -0.0472 | -1.9801
-12.5 | -0.2293 | 0.11292 | -0.0506 | -2.0306
-12 | -0.2187 | 0.1059 | -0.0537 | -2.0652
-11.5 | -0.2033 | 0.09994 | -0.0561 | -2.0342
-11 | -0.1947 | 0.09298 | -0.0591 | -2.094
-10.5 | -0.2048 | 0.08337 | -0.0635 | -2.4565
-10 | -0.2177 | 0.07406 | -0.0681 | -2.9395
-9.5 | -0.2198 | 0.06674 | -0.0719 | -3.2934
-9 | -0.2449 | 0.05758 | -0.0785 | -4.2532
-8.5 | -0.2879 | 0.05079 | -0.0766 | -5.6684
-8 | -0.3242 | 0.04633 | -0.0676 | -6.9976
-7.5 | -0.3531 | 0.04127 | -0.0583 | -8.5559
-7 | -0.3917 | 0.03367 | -0.0471 | -11.6335
-6.5 | -0.4006 | 0.02714 | -0.037 | -14.7605
-6 | -0.4266 | 0.01323 | -0.027 | -32.2449
-5.5 | -0.3559 | 0.01115 | -0.0251 | -31.9193
-5 | -0.2897 | 0.01014 | -0.022 | -28.57
-4.5 | -0.2286 | 0.00953 | -0.0181 | -23.9874
-4 | -0.1676 | 0.00913 | -0.0145 | -18.3571
-3.5 | -0.1067 | 0.00887 | -0.011 | -12.0293
-3 | -0.0471 | 0.00862 | -0.0077 | -5.464
-2.5 | 0.0149 | 0.00844 | -0.0049 | 1.7654
-2 | 0.0758 | 0.00831 | -0.0021 | 9.1215
-1.5 | 0.1383 | 0.00822 | 0.0002 | 16.8248
-1 | 0.2008 | 0.00813 | 0.0023 | 24.6986
-0.5 | 0.2629 | 0.00811 | 0.0044 | 32.4168
0 | 0.3263 | 0.00808 | 0.0063 | 40.3837
0.5 | 0.3898 | 0.00808 | 0.008 | 48.2426
1 | 0.4523 | 0.00814 | 0.0098 | 55.5651
1.5 | 0.516 | 0.00816 | 0.0115 | 63.2353
2 | 0.5794 | 0.00822 | 0.0132 | 70.4866
2.5 | 0.6413 | 0.00834 | 0.0152 | 76.8945
3 | 0.7045 | 0.00838 | 0.017 | 84.0692
3.5 | 0.7178 | 0.00698 | 0.0281 | 102.8367
4 | 0.7498 | 0.0067 | 0.0364 | 111.9104
4.5 | 0.8031 | 0.00679 | 0.0405 | 118.2769
5 | 0.866 | 0.00699 | 0.0427 | 123.8913
5.5 | 0.9386 | 0.00737 | 0.043 | 127.3541
6 | 1.0152 | 0.0077 | 0.0427 | 131.8442
6.5 | 1.1098 | 0.00818 | 0.039 | 135.6724
7 | 1.1901 | 0.0087 | 0.0382 | 136.7931
7.5 | 1.2579 | 0.00917 | 0.0401 | 137.1756
8.5 | 1.4065 | 0.01044 | 0.0416 | 134.7222
9 | 1.4779 | 0.01124 | 0.0428 | 131.4858
9.5 | 1.5353 | 0.01218 | 0.0464 | 126.0509
10 | 1.6092 | 0.01326 | 0.0468 | 121.3575
10.5 | 1.6738 | 0.01485 | 0.0477 | 112.7138
11 | 1.7357 | 0.01674 | 0.0485 | 103.6858
11.5 | 1.7726 | 0.01994 | 0.0499 | 88.8967
12 | 1.7801 | 0.02345 | 0.0548 | 75.9104
12.5 | 1.7644 | 0.02903 | 0.058 | 60.7785
13 | 1.7216 | 0.03685 | 0.0596 | 46.7191
13.5 | 1.6621 | 0.04615 | 0.0597 | 36.0152
14 | 1.571 | 0.05814 | 0.0575 | 27.021
14.5 | 1.5015 | 0.06921 | 0.0546 | 21.6948
15 | 1.4446 | 0.07991 | 0.0513 | 18.0778
15.5 | 1.4017 | 0.08988 | 0.0479 | 15.5952
16 | 1.3649 | 0.09967 | 0.0444 | 13.6942
16.5 | 1.3394 | 0.1088 | 0.0409 | 12.3107
17 | 1.3108 | 0.11857 | 0.0366 | 11.0551

## 73. Re 5M Mach 0.00 (1)
BIGFOIL.COM POLAR EXPORT
NACA44115
NACA44115 |  |  |  | Cl Max: | 1.777 | at alpha= | 18 | deg
JavaFoil+Calcfoil stall+Eppler ext transition |  |  |  | L/D Max: | 135.31 | at alpha= | 6.5 | deg
Re: | 5000000 |  |  | Cd Min: | 0.00739 | at alpha= | 4 | deg
Mach: | 0 |  |  | Cl=0 at alpha= | -1.9016 | deg
|  |  |  | @ Cl=0.1, Cd= | 0.0097595
|  |  |  | @ Cl=0.4, Cd= | 0.010018
|  |  |  | @ Cl=0.6, Cd= | 0.0075646
alpha (deg) | Cl | Cd | Cm | Cl/Cd
-20 | -0.769 | 0.16111 | 0.007 | -4.771
-19.5 | -0.78 | 0.15355 | 0.008 | -5.08
-19 | -0.791 | 0.14659 | 0.008 | -5.393
-18.5 | -0.8 | 0.13995 | 0.008 | -5.718
-18 | -0.809 | 0.13348 | 0.008 | -6.058
-17.5 | -0.816 | 0.12722 | 0.008 | -6.414
-17 | -0.822 | 0.12095 | 0.008 | -6.795
-16.5 | -0.826 | 0.11493 | 0.008 | -7.189
-16 | -0.829 | 0.1089 | 0.008 | -7.613
-15.5 | -0.83 | 0.1032 | 0.008 | -8.042
-15 | -0.829 | 0.09784 | 0.008 | -8.471
-14.5 | -0.826 | 0.09257 | 0.008 | -8.919
-14 | -0.82 | 0.08779 | 0.008 | -9.344
-13.5 | -0.813 | 0.08283 | 0.009 | -9.811
-13 | -0.802 | 0.07818 | 0.009 | -10.264
-12.5 | -0.79 | 0.07377 | 0.009 | -10.706
-12 | -0.775 | 0.06952 | 0.009 | -11.142
-11.5 | -0.757 | 0.06548 | 0.009 | -11.557
-11 | -0.736 | 0.06151 | 0.009 | -11.973
-10.5 | -0.713 | 0.0576 | 0.009 | -12.379
-10 | -0.687 | 0.05389 | 0.009 | -12.749
-9.5 | -0.659 | 0.05006 | 0.009 | -13.166
-9 | -0.63 | 0.04578 | 0.01 | -13.765
-8.5 | -0.72 | 0.01045 | 0.014 | -68.859
-8 | -0.676 | 0.0104 | 0.014 | -65.007
-7.5 | -0.63 | 0.01084 | 0.014 | -58.097
-7 | -0.581 | 0.01061 | 0.014 | -54.756
-6.5 | -0.531 | 0.01047 | 0.014 | -50.689
-6 | -0.478 | 0.01097 | 0.014 | -43.576
-5.5 | -0.424 | 0.01076 | 0.014 | -39.392
-5 | -0.368 | 0.0106 | 0.013 | -34.716
-4.5 | -0.311 | 0.01041 | 0.013 | -29.86
-4 | -0.253 | 0.01026 | 0.013 | -24.627
-3.5 | -0.194 | 0.0101 | 0.013 | -19.164
-3 | -0.134 | 0.0107 | 0.013 | -12.493
-2.5 | -0.073 | 0.01009 | 0.013 | -7.259
-2 | -0.012 | 0.00995 | 0.012 | -1.229
-1.5 | 0.049 | 0.00985 | 0.012 | 4.988
-1 | 0.111 | 0.00974 | 0.012 | 11.383
-0.5 | 0.173 | 0.00971 | 0.012 | 17.792
0 | 0.234 | 0.00961 | 0.012 | 24.362
0.5 | 0.296 | 0.00967 | 0.011 | 30.587
1 | 0.357 | 0.00968 | 0.011 | 36.867
1.5 | 0.418 | 0.01016 | 0.011 | 41.166
2 | 0.479 | 0.01016 | 0.01 | 47.179
2.5 | 0.54 | 0.00964 | 0.01 | 56.047
3 | 0.601 | 0.00753 | 0.01 | 79.765
3.5 | 0.661 | 0.00764 | 0.01 | 86.53
4 | 0.721 | 0.00739 | 0.009 | 97.602
4.5 | 0.781 | 0.00781 | 0.009 | 100.014
5 | 0.841 | 0.00759 | 0.009 | 110.822
5.5 | 0.9 | 0.0078 | 0.008 | 115.358
6 | 0.959 | 0.00763 | 0.008 | 125.733
6.5 | 1.017 | 0.00752 | 0.008 | 135.31
7 | 1.075 | 0.00852 | 0.007 | 126.143
7.5 | 1.132 | 0.00882 | 0.007 | 128.357
8 | 1.188 | 0.00933 | 0.007 | 127.301
8.5 | 1.242 | 0.00992 | 0.006 | 125.293
9 | 1.296 | 0.01029 | 0.006 | 125.919
9.5 | 1.348 | 0.01072 | 0.005 | 125.71
10 | 1.398 | 0.01128 | 0.005 | 123.905
10.5 | 1.446 | 0.01197 | 0.005 | 120.768
11 | 1.492 | 0.01284 | 0.004 | 116.194
11.5 | 1.536 | 0.01397 | 0.004 | 109.889
12 | 1.576 | 0.01535 | 0.003 | 102.703
12.5 | 1.612 | 0.01706 | 0.003 | 94.523
13 | 1.644 | 0.01918 | 0.002 | 85.706
13.5 | 1.673 | 0.0217 | 0.002 | 77.08
14 | 1.697 | 0.02475 | 0.002 | 68.595
14.5 | 1.719 | 0.02838 | 0.001 | 60.563
15 | 1.736 | 0.03275 | 0.001 | 53.01
15.5 | 1.748 | 0.03806 | 0 | 45.945
16 | 1.757 | 0.04454 | 0 | 39.444
16.5 | 1.764 | 0.05114 | -0.001 | 34.506
17 | 1.772 | 0.05701 | -0.001 | 31.078
17.5 | 1.776 | 0.06245 | -0.001 | 28.435
18 | 1.777 | 0.06792 | -0.002 | 26.166
18.5 | 1.776 | 0.07318 | -0.002 | 24.267
19 | 1.771 | 0.07861 | -0.003 | 22.535
19.5 | 1.764 | 0.0841 | -0.003 | 20.977
20 | 1.754 | 0.08981 | -0.003 | 19.531

## 74. Re 5M Mach 0.00 (2)
BIGFOIL.COM POLAR EXPORT
NACA44115
NACA44115 |  |  |  | Cl Max: | 1.7856 | at alpha= | 16 | deg
XFOIL ncrit=9 |  |  |  | L/D Max: | 162.359 | at alpha= | 10 | deg
Re: | 5000000 |  |  | Cd Min: | 0.08449 | at alpha= | 20 | deg
Mach: | 0 |  |  | Cl=0 at alpha= | -2.3738 | deg
|  |  |  | @ Cl=0.1, Cd= | 0.007406
|  |  |  | @ Cl=0.4, Cd= | 0.0072911
|  |  |  | @ Cl=0.6, Cd= | 0.0057278
alpha (deg) | Cl | Cd | Cm | Cl/Cd
-20 | -1.6382 | 0.02695 | -0.0591 | -60.7866
-19.5 | -1.6202 | 0.02501 | -0.0551 | -64.7821
-19 | -1.598 | 0.02335 | -0.0511 | -68.4368
-18.5 | -1.5719 | 0.02195 | -0.0472 | -71.6128
-18 | -1.5425 | 0.02077 | -0.0435 | -74.2658
-17.5 | -1.5112 | 0.01969 | -0.0398 | -76.7496
-17 | -1.4778 | 0.01877 | -0.0361 | -78.732
-16.5 | -1.444 | 0.01789 | -0.0323 | -80.7155
-16 | -1.41 | 0.01712 | -0.0282 | -82.3598
-15.5 | -1.3748 | 0.01644 | -0.0243 | -83.6253
-15 | -1.3357 | 0.01574 | -0.021 | -84.8602
-14.5 | -1.2982 | 0.01503 | -0.0173 | -86.3739
-14 | -1.2395 | 0.01396 | -0.0181 | -88.7894
-13.5 | -1.1864 | 0.01316 | -0.0175 | -90.152
-13 | -1.0734 | 0.01217 | -0.0297 | -88.2005
-12.5 | -0.9947 | 0.01169 | -0.0344 | -85.0898
-12 | -0.9574 | 0.01147 | -0.0303 | -83.4699
-11.5 | -0.9142 | 0.01122 | -0.0274 | -81.4795
-11 | -0.8687 | 0.01092 | -0.0249 | -79.5513
-10.5 | -0.8229 | 0.01049 | -0.0225 | -78.4461
-10 | -0.7766 | 0.01014 | -0.0202 | -76.5878
-9.5 | -0.729 | 0.00987 | -0.0181 | -73.8602
-9 | -0.6807 | 0.00964 | -0.0161 | -70.612
-8.5 | -0.6319 | 0.00944 | -0.0142 | -66.9386
-8 | -0.5822 | 0.00925 | -0.0125 | -62.9405
-7.5 | -0.5338 | 0.00896 | -0.0105 | -59.5759
-7 | -0.4838 | 0.00877 | -0.0088 | -55.1653
-6.5 | -0.4329 | 0.00861 | -0.0073 | -50.2787
-6 | -0.3813 | 0.00848 | -0.006 | -44.9646
-5.5 | -0.3308 | 0.00827 | -0.0044 | -40
-5 | -0.2786 | 0.00811 | -0.0031 | -34.3527
-4.5 | -0.2259 | 0.00801 | -0.002 | -28.2022
-4 | -0.1736 | 0.00784 | -0.0008 | -22.1429
-3.5 | -0.1205 | 0.00776 | 0.0003 | -15.5284
-3 | -0.0671 | 0.00763 | 0.0012 | -8.7942
-2.5 | -0.0135 | 0.00755 | 0.0021 | -1.7881
-2 | 0.04 | 0.00749 | 0.003 | 5.3405
-1.5 | 0.0946 | 0.00741 | 0.0037 | 12.7665
-1 | 0.1483 | 0.00737 | 0.0045 | 20.1221
-0.5 | 0.2025 | 0.00734 | 0.0052 | 27.5886
0 | 0.2573 | 0.0073 | 0.0058 | 35.2466
0.5 | 0.3115 | 0.00729 | 0.0064 | 42.7298
1 | 0.3656 | 0.00731 | 0.0071 | 50.0137
1.5 | 0.4203 | 0.00728 | 0.0076 | 57.7335
2 | 0.4742 | 0.0073 | 0.0082 | 64.9589
2.5 | 0.5277 | 0.00734 | 0.0088 | 71.8937
3 | 0.5773 | 0.00709 | 0.0102 | 81.4245
3.5 | 0.5941 | 0.00575 | 0.0183 | 103.3217
4 | 0.634 | 0.0056 | 0.0219 | 113.2143
4.5 | 0.683 | 0.00562 | 0.0235 | 121.5302
5 | 0.7348 | 0.0057 | 0.0245 | 128.9123
5.5 | 0.7887 | 0.00588 | 0.0249 | 134.1327
6 | 0.847 | 0.00604 | 0.0243 | 140.2318
6.5 | 0.9002 | 0.00622 | 0.0247 | 144.7267
7 | 0.9653 | 0.0065 | 0.0224 | 148.5077
7.5 | 1.0303 | 0.00671 | 0.0201 | 153.5469
8 | 1.0917 | 0.00697 | 0.0184 | 156.6284
8.5 | 1.1468 | 0.00727 | 0.0182 | 157.7442
9 | 1.2071 | 0.00751 | 0.0167 | 160.7324
9.5 | 1.2682 | 0.00788 | 0.0149 | 160.9391
10 | 1.3281 | 0.00818 | 0.0134 | 162.3594
10.5 | 1.3863 | 0.00858 | 0.0121 | 161.5734
11 | 1.4435 | 0.00895 | 0.011 | 161.2849
11.5 | 1.4959 | 0.00948 | 0.0106 | 157.7954
12 | 1.5422 | 0.00992 | 0.0117 | 155.4637
12.5 | 1.5987 | 0.01054 | 0.0102 | 151.6793
13 | 1.6524 | 0.01126 | 0.0091 | 146.7496
13.5 | 1.7003 | 0.01205 | 0.0089 | 141.1037
14 | 1.7439 | 0.01291 | 0.0093 | 135.0813
14.5 | 1.7779 | 0.01394 | 0.0111 | 127.5395
15 | 1.778 | 0.0152 | 0.0189 | 116.9737
15.5 | 1.7846 | 0.01679 | 0.0245 | 106.2895
16 | 1.7856 | 0.01923 | 0.0291 | 92.8549
16.5 | 1.7816 | 0.02267 | 0.0325 | 78.5884
17 | 1.7774 | 0.02678 | 0.0344 | 66.3704
17.5 | 1.7614 | 0.03254 | 0.0351 | 54.1303
18 | 1.7324 | 0.04017 | 0.0348 | 43.1267
18.5 | 1.6891 | 0.04993 | 0.0333 | 33.8294
19 | 1.6412 | 0.06075 | 0.0308 | 27.0156
19.5 | 1.5899 | 0.07242 | 0.0277 | 21.9539
20 | 1.5393 | 0.08449 | 0.024 | 18.2187

## 75. Re 5M Mach 0.10 (1)
BIGFOIL.COM POLAR EXPORT
NACA44115
NACA44115 |  |  |  | Cl Max: | 1.766 | at alpha= | 17.5 | deg
JavaFoil+Calcfoil stall+Eppler ext transition |  |  |  | L/D Max: | 134.635 | at alpha= | 6.5 | deg
Re: | 5000000 |  |  | Cd Min: | 0.00741 | at alpha= | 4 | deg
Mach: | 0.1 |  |  | Cl=0 at alpha= | -1.9016 | deg
|  |  |  | @ Cl=0.1, Cd= | 0.0097789
|  |  |  | @ Cl=0.4, Cd= | 0.010056
|  |  |  | @ Cl=0.6, Cd= | 0.0076743
alpha (deg) | Cl | Cd | Cm | Cl/Cd
-20 | -0.717 | 0.16509 | 0.007 | -4.345
-19.5 | -0.732 | 0.1569 | 0.007 | -4.663
-19 | -0.745 | 0.15001 | 0.008 | -4.968
-18.5 | -0.758 | 0.14251 | 0.008 | -5.318
-18 | -0.769 | 0.13555 | 0.008 | -5.676
-17.5 | -0.78 | 0.12915 | 0.008 | -6.037
-17 | -0.789 | 0.12255 | 0.008 | -6.435
-16.5 | -0.796 | 0.11664 | 0.008 | -6.824
-16 | -0.802 | 0.11046 | 0.008 | -7.257
-15.5 | -0.805 | 0.10486 | 0.008 | -7.681
-15 | -0.807 | 0.09928 | 0.008 | -8.13
-14.5 | -0.807 | 0.09383 | 0.008 | -8.596
-14 | -0.804 | 0.08873 | 0.008 | -9.058
-13.5 | -0.798 | 0.08389 | 0.008 | -9.517
-13 | -0.79 | 0.07916 | 0.009 | -9.985
-12.5 | -0.78 | 0.07469 | 0.009 | -10.441
-12 | -0.766 | 0.07036 | 0.009 | -10.892
-11.5 | -0.75 | 0.06613 | 0.009 | -11.346
-11 | -0.731 | 0.06212 | 0.009 | -11.775
-10.5 | -0.709 | 0.05838 | 0.009 | -12.144
-10 | -0.684 | 0.05463 | 0.009 | -12.519
-9.5 | -0.657 | 0.0509 | 0.009 | -12.902
-9 | -0.628 | 0.04693 | 0.009 | -13.376
-8.5 | -0.72 | 0.00993 | 0.014 | -72.457
-8 | -0.677 | 0.01047 | 0.014 | -64.6
-7.5 | -0.631 | 0.01093 | 0.014 | -57.691
-7 | -0.582 | 0.01071 | 0.014 | -54.375
-6.5 | -0.532 | 0.01047 | 0.014 | -50.833
-6 | -0.48 | 0.01034 | 0.014 | -46.394
-5.5 | -0.425 | 0.01082 | 0.014 | -39.317
-5 | -0.369 | 0.0106 | 0.014 | -34.852
-4.5 | -0.312 | 0.01041 | 0.013 | -29.983
-4 | -0.254 | 0.0103 | 0.013 | -24.63
-3.5 | -0.194 | 0.01014 | 0.013 | -19.173
-3 | -0.134 | 0.01076 | 0.013 | -12.488
-2.5 | -0.074 | 0.01011 | 0.013 | -7.282
-2 | -0.012 | 0.00994 | 0.012 | -1.236
-1.5 | 0.049 | 0.00982 | 0.012 | 5.029
-1 | 0.111 | 0.00977 | 0.012 | 11.4
-0.5 | 0.174 | 0.0097 | 0.012 | 17.899
0 | 0.235 | 0.00968 | 0.012 | 24.316
0.5 | 0.297 | 0.00966 | 0.011 | 30.766
1 | 0.359 | 0.00968 | 0.011 | 37.078
1.5 | 0.42 | 0.01024 | 0.011 | 41.041
2 | 0.482 | 0.00974 | 0.011 | 49.45
2.5 | 0.543 | 0.00973 | 0.01 | 55.745
3 | 0.604 | 0.00753 | 0.01 | 80.167
3.5 | 0.664 | 0.00768 | 0.01 | 86.504
4 | 0.725 | 0.00741 | 0.009 | 97.797
4.5 | 0.785 | 0.00784 | 0.009 | 100.157
5 | 0.845 | 0.00762 | 0.009 | 110.861
5.5 | 0.904 | 0.00786 | 0.008 | 115.037
6 | 0.963 | 0.0077 | 0.008 | 125.104
6.5 | 1.022 | 0.00759 | 0.008 | 134.635
7 | 1.079 | 0.00859 | 0.007 | 125.661
7.5 | 1.136 | 0.00909 | 0.007 | 125.074
8 | 1.192 | 0.00941 | 0.007 | 126.696
8.5 | 1.247 | 0.01002 | 0.006 | 124.481
9 | 1.301 | 0.01041 | 0.006 | 124.9
9.5 | 1.353 | 0.01087 | 0.005 | 124.468
10 | 1.402 | 0.01146 | 0.005 | 122.407
10.5 | 1.45 | 0.01219 | 0.005 | 118.938
11 | 1.496 | 0.01311 | 0.004 | 114.072
11.5 | 1.539 | 0.01433 | 0.004 | 107.41
12 | 1.579 | 0.01579 | 0.003 | 100.023
12.5 | 1.615 | 0.01758 | 0.003 | 91.853
13 | 1.646 | 0.01985 | 0.002 | 82.909
13.5 | 1.674 | 0.02252 | 0.002 | 74.335
14 | 1.698 | 0.02565 | 0.002 | 66.192
14.5 | 1.718 | 0.02945 | 0.001 | 58.344
15 | 1.734 | 0.03407 | 0.001 | 50.892
15.5 | 1.745 | 0.03967 | 0 | 43.995
16 | 1.752 | 0.04636 | 0 | 37.799
16.5 | 1.759 | 0.05305 | -0.001 | 33.15
17 | 1.764 | 0.05917 | -0.001 | 29.815
17.5 | 1.766 | 0.0645 | -0.001 | 27.389
18 | 1.766 | 0.06992 | -0.002 | 25.253
18.5 | 1.762 | 0.07544 | -0.002 | 23.351
19 | 1.754 | 0.08099 | -0.003 | 21.661
19.5 | 1.744 | 0.08669 | -0.003 | 20.116
20 | 1.73 | 0.09257 | -0.003 | 18.693

## 76. Re 5M Mach 0.10 (2)
BIGFOIL.COM POLAR EXPORT
NACA44115
NACA44115 |  |  |  | Cl Max: | 1.7875 | at alpha= | 15.5 | deg
XFOIL ncrit=9 |  |  |  | L/D Max: | 161.998 | at alpha= | 10 | deg
Re: | 5000000 |  |  | Cd Min: | 0.09022 | at alpha= | 20 | deg
Mach: | 0.1 |  |  | Cl=0 at alpha= | -2.3796 | deg
|  |  |  | @ Cl=0.1, Cd= | 0.0074168
|  |  |  | @ Cl=0.4, Cd= | 0.0073027
|  |  |  | @ Cl=0.6, Cd= | 0.0057831
alpha (deg) | Cl | Cd | Cm | Cl/Cd
-20 | -1.6 | 0.03262 | -0.0671 | -49.0497
-19.5 | -1.599 | 0.02908 | -0.0626 | -54.9862
-19 | -1.5896 | 0.02627 | -0.0578 | -60.5101
-18.5 | -1.5707 | 0.02422 | -0.0533 | -64.8514
-18 | -1.5457 | 0.02261 | -0.049 | -68.3636
-17.5 | -1.5175 | 0.02119 | -0.0448 | -71.614
-17 | -1.4859 | 0.02004 | -0.0407 | -74.1467
-16.5 | -1.4534 | 0.01896 | -0.0365 | -76.6561
-16 | -1.4203 | 0.01802 | -0.0321 | -78.818
-15.5 | -1.3855 | 0.01721 | -0.0278 | -80.5055
-15 | -1.3462 | 0.01639 | -0.0242 | -82.1354
-14.5 | -1.3078 | 0.01565 | -0.0204 | -83.5655
-14 | -1.2495 | 0.01471 | -0.0207 | -84.9422
-13.5 | -1.1967 | 0.01368 | -0.0198 | -87.4781
-13 | -1.0813 | 0.01251 | -0.032 | -86.4349
-12.5 | -1.0025 | 0.01196 | -0.0364 | -83.8211
-12 | -0.9646 | 0.0117 | -0.0321 | -82.4444
-11.5 | -0.9209 | 0.01141 | -0.0291 | -80.7099
-11 | -0.8749 | 0.01108 | -0.0265 | -78.9621
-10.5 | -0.8279 | 0.01074 | -0.024 | -77.0857
-10 | -0.7813 | 0.0103 | -0.0216 | -75.8544
-9.5 | -0.7333 | 0.00999 | -0.0194 | -73.4034
-9 | -0.6846 | 0.00974 | -0.0173 | -70.2875
-8.5 | -0.6354 | 0.00951 | -0.0152 | -66.8139
-8 | -0.5852 | 0.00932 | -0.0134 | -62.7897
-7.5 | -0.5363 | 0.00904 | -0.0114 | -59.3252
-7 | -0.486 | 0.00882 | -0.0096 | -55.102
-6.5 | -0.4349 | 0.00865 | -0.008 | -50.2775
-6 | -0.3829 | 0.00851 | -0.0065 | -44.9941
-5 | -0.2796 | 0.00814 | -0.0035 | -34.3489
-4.5 | -0.2266 | 0.00803 | -0.0023 | -28.2192
-4 | -0.1739 | 0.00786 | -0.0011 | -22.1247
-3.5 | -0.1206 | 0.00777 | 0 | -15.5212
-3 | -0.0667 | 0.00765 | 0.001 | -8.719
-2.5 | -0.013 | 0.00757 | 0.002 | -1.7173
-2 | 0.041 | 0.0075 | 0.0029 | 5.4667
-1.5 | 0.0957 | 0.00742 | 0.0036 | 12.8976
-1 | 0.1497 | 0.00738 | 0.0045 | 20.2846
-0.5 | 0.2043 | 0.00735 | 0.0052 | 27.7959
0 | 0.2594 | 0.00731 | 0.0058 | 35.4856
0.5 | 0.3138 | 0.00731 | 0.0065 | 42.9275
1 | 0.3684 | 0.00732 | 0.0071 | 50.3279
1.5 | 0.4233 | 0.00729 | 0.0076 | 58.0658
2 | 0.4774 | 0.00733 | 0.0083 | 65.1296
2.5 | 0.5315 | 0.00735 | 0.0089 | 72.3129
3 | 0.5831 | 0.0072 | 0.01 | 80.9861
3.5 | 0.5983 | 0.00579 | 0.0185 | 103.3333
4 | 0.638 | 0.00563 | 0.0222 | 113.3215
4.5 | 0.6874 | 0.00564 | 0.0239 | 121.8794
5 | 0.7392 | 0.00573 | 0.0249 | 129.0052
5.5 | 0.7934 | 0.00591 | 0.0254 | 134.247
6 | 0.8525 | 0.00607 | 0.0247 | 140.4448
6.5 | 0.906 | 0.00626 | 0.0252 | 144.7284
7 | 0.9718 | 0.00655 | 0.0229 | 148.3664
7.5 | 1.0376 | 0.00675 | 0.0205 | 153.7185
8 | 1.0995 | 0.00704 | 0.019 | 156.179
8.5 | 1.1552 | 0.00732 | 0.0187 | 157.8142
9 | 1.216 | 0.00758 | 0.0173 | 160.4222
9.5 | 1.2774 | 0.00797 | 0.0156 | 160.276
10 | 1.3381 | 0.00826 | 0.0141 | 161.9976
10.5 | 1.3965 | 0.00869 | 0.013 | 160.702
11 | 1.4545 | 0.00905 | 0.0119 | 160.7182
11.5 | 1.5066 | 0.0096 | 0.0118 | 156.9375
12 | 1.5546 | 0.01006 | 0.0127 | 154.5328
12.5 | 1.6116 | 0.0107 | 0.0113 | 150.6168
13 | 1.6648 | 0.01143 | 0.0104 | 145.6518
13.5 | 1.7118 | 0.01224 | 0.0106 | 139.8529
14 | 1.7555 | 0.01315 | 0.011 | 133.4981
14.5 | 1.7802 | 0.01425 | 0.0147 | 124.9263
15 | 1.7809 | 0.0157 | 0.0221 | 113.4331
15.5 | 1.7875 | 0.01748 | 0.0273 | 102.2597
16 | 1.7865 | 0.0203 | 0.0316 | 88.0049
16.5 | 1.7803 | 0.02418 | 0.0345 | 73.627
17 | 1.7727 | 0.02886 | 0.036 | 61.4241
17.5 | 1.7497 | 0.03555 | 0.0364 | 49.218
18 | 1.7145 | 0.04405 | 0.0355 | 38.9217
18.5 | 1.6697 | 0.05415 | 0.0337 | 30.8347
19 | 1.6132 | 0.06609 | 0.0308 | 24.4091
19.5 | 1.5623 | 0.07787 | 0.0274 | 20.0629
20 | 1.5105 | 0.09022 | 0.0233 | 16.7424

## 77. Re 5M Mach 0.25 (1)
BIGFOIL.COM POLAR EXPORT
NACA44115
NACA44115 |  |  |  | Cl Max: | 1.716 | at alpha= | 15.5 | deg
JavaFoil+Calcfoil stall+Eppler ext transition |  |  |  | L/D Max: | 124.224 | at alpha= | 7.5 | deg
Re: | 5000000 |  |  | Cd Min: | 0.00748 | at alpha= | 3.5 | deg
Mach: | 0.25 |  |  | Cl=0 at alpha= | -1.8984 | deg
|  |  |  | @ Cl=0.1, Cd= | 0.010026
|  |  |  | @ Cl=0.4, Cd= | 0.0096165
|  |  |  | @ Cl=0.6, Cd= | 0.0084575
alpha (deg) | Cl | Cd | Cm | Cl/Cd
-17 | -0.488 | 0.1434 | 0.007 | -3.406
-16.5 | -0.526 | 0.13576 | 0.008 | -3.871
-16 | -0.56 | 0.12637 | 0.008 | -4.429
-15.5 | -0.591 | 0.11806 | 0.008 | -5.002
-15 | -0.618 | 0.11069 | 0.008 | -5.582
-14.5 | -0.642 | 0.10392 | 0.008 | -6.174
-14 | -0.661 | 0.09724 | 0.008 | -6.801
-13.5 | -0.677 | 0.09132 | 0.008 | -7.413
-13 | -0.688 | 0.08568 | 0.008 | -8.033
-12.5 | -0.695 | 0.08035 | 0.008 | -8.651
-12 | -0.697 | 0.07526 | 0.008 | -9.267
-11.5 | -0.695 | 0.07061 | 0.009 | -9.843
-11 | -0.688 | 0.06612 | 0.009 | -10.41
-10.5 | -0.676 | 0.06204 | 0.009 | -10.895
-10 | -0.659 | 0.05809 | 0.009 | -11.347
-9.5 | -0.639 | 0.05435 | 0.009 | -11.749
-9 | -0.614 | 0.05072 | 0.009 | -12.115
-8.5 | -0.587 | 0.04725 | 0.009 | -12.423
-8 | -0.557 | 0.04363 | 0.009 | -12.77
-7.5 | -0.634 | 0.01055 | 0.015 | -60.057
-7 | -0.588 | 0.01033 | 0.014 | -56.887
-6.5 | -0.539 | 0.01078 | 0.014 | -49.989
-6 | -0.487 | 0.0106 | 0.014 | -45.963
-5.5 | -0.433 | 0.0104 | 0.014 | -41.675
-5 | -0.377 | 0.0109 | 0.014 | -34.584
-4.5 | -0.319 | 0.01068 | 0.014 | -29.882
-4 | -0.26 | 0.01007 | 0.014 | -25.797
-3.5 | -0.199 | 0.00981 | 0.013 | -20.302
-3 | -0.138 | 0.00972 | 0.013 | -14.166
-2.5 | -0.075 | 0.00962 | 0.013 | -7.843
-2 | -0.013 | 0.01017 | 0.013 | -1.241
-1.5 | 0.051 | 0.01008 | 0.013 | 5.031
-1 | 0.114 | 0.01001 | 0.012 | 11.421
-0.5 | 0.178 | 0.00995 | 0.012 | 17.92
0 | 0.242 | 0.00992 | 0.012 | 24.364
0.5 | 0.305 | 0.00983 | 0.012 | 31.052
1 | 0.368 | 0.00984 | 0.011 | 37.427
1.5 | 0.431 | 0.0094 | 0.011 | 45.884
2 | 0.494 | 0.00996 | 0.011 | 49.626
2.5 | 0.557 | 0.01 | 0.011 | 55.729
3 | 0.62 | 0.00774 | 0.01 | 80.063
3.5 | 0.682 | 0.00748 | 0.01 | 91.14
4 | 0.744 | 0.00768 | 0.01 | 96.844
4.5 | 0.805 | 0.00749 | 0.009 | 107.542
5 | 0.866 | 0.00755 | 0.009 | 114.702
5.5 | 0.927 | 0.00778 | 0.009 | 119.068
6 | 0.987 | 0.0084 | 0.008 | 117.45
6.5 | 1.046 | 0.00869 | 0.008 | 120.451
7 | 1.105 | 0.00899 | 0.008 | 122.945
7.5 | 1.162 | 0.00935 | 0.007 | 124.224
8 | 1.218 | 0.00995 | 0.007 | 122.432
8.5 | 1.273 | 0.01066 | 0.006 | 119.389
9 | 1.325 | 0.01117 | 0.006 | 118.599
9.5 | 1.376 | 0.01179 | 0.006 | 116.737
10 | 1.424 | 0.01264 | 0.005 | 112.705
10.5 | 1.47 | 0.01365 | 0.005 | 107.739
11 | 1.513 | 0.01499 | 0.004 | 100.933
11.5 | 1.554 | 0.0166 | 0.004 | 93.638
12 | 1.592 | 0.01865 | 0.003 | 85.385
12.5 | 1.625 | 0.02106 | 0.003 | 77.126
13 | 1.652 | 0.02396 | 0.002 | 68.967
13.5 | 1.675 | 0.02745 | 0.002 | 61.027
14 | 1.694 | 0.03151 | 0.002 | 53.76
14.5 | 1.707 | 0.0364 | 0.001 | 46.901
15 | 1.715 | 0.04236 | 0.001 | 40.491
15.5 | 1.716 | 0.04987 | 0 | 34.415
16 | 1.715 | 0.05753 | 0 | 29.807
16.5 | 1.711 | 0.06443 | -0.001 | 26.561
17 | 1.705 | 0.07055 | -0.001 | 24.164
17.5 | 1.69 | 0.07671 | -0.001 | 22.037
18 | 1.67 | 0.08303 | -0.002 | 20.118
18.5 | 1.645 | 0.08946 | -0.002 | 18.387
19 | 1.613 | 0.09615 | -0.003 | 16.78
19.5 | 1.576 | 0.10314 | -0.003 | 15.283
20 | 1.534 | 0.11042 | -0.003 | 13.888

## 78. Re 5M Mach 0.25 (2)
BIGFOIL.COM POLAR EXPORT
NACA44115
NACA44115 |  |  |  | Cl Max: | 1.7983 | at alpha= | 15.5 | deg
XFOIL ncrit=9 |  |  |  | L/D Max: | 159.293 | at alpha= | 9.5 | deg
Re: | 5000000 |  |  | Cd Min: | 0.19876 | at alpha= | -19 | deg
Mach: | 0.25 |  |  | Cl=0 at alpha= | -2.4115 | deg
|  |  |  | @ Cl=0.1, Cd= | 0.0074934
|  |  |  | @ Cl=0.4, Cd= | 0.0073758
|  |  |  | @ Cl=0.6, Cd= | 0.0074306
alpha (deg) | Cl | Cd | Cm | Cl/Cd
-19 | -0.5766 | 0.19876 | 0.0285 | -2.901
-18.5 | -0.5575 | 0.19348 | 0.0254 | -2.8814
-18 | -0.5375 | 0.18851 | 0.0225 | -2.8513
-17 | -0.5229 | 0.17036 | 0.0139 | -3.0694
-16.5 | -0.5154 | 0.16195 | 0.0099 | -3.1825
-16 | -0.5605 | 0.14137 | -0.0001 | -3.9648
-15.5 | -0.7223 | 0.10191 | -0.0246 | -7.0876
-15 | -1.0525 | 0.0519 | -0.0617 | -20.2794
-14.5 | -1.167 | 0.04164 | -0.0497 | -28.0259
-14 | -1.2649 | 0.02665 | -0.0372 | -47.4634
-13.5 | -1.2398 | 0.01974 | -0.0344 | -62.8065
-13 | -1.1141 | 0.01659 | -0.0469 | -67.1549
-12.5 | -1.0508 | 0.01477 | -0.047 | -71.1442
-12 | -1.0086 | 0.01381 | -0.0424 | -73.034
-11.5 | -0.9613 | 0.01312 | -0.0387 | -73.2698
-11 | -0.9117 | 0.01241 | -0.0354 | -73.4649
-10.5 | -0.8609 | 0.01188 | -0.0323 | -72.4663
-10 | -0.8096 | 0.01142 | -0.0294 | -70.8932
-9.5 | -0.7579 | 0.01098 | -0.0266 | -69.0255
-9 | -0.7069 | 0.01042 | -0.0238 | -67.8407
-8.5 | -0.655 | 0.01005 | -0.0212 | -65.1741
-8 | -0.6025 | 0.00976 | -0.0188 | -61.7316
-7.5 | -0.5498 | 0.00949 | -0.0164 | -57.9347
-7 | -0.4976 | 0.00922 | -0.0141 | -53.9696
-6.5 | -0.4453 | 0.00892 | -0.0118 | -49.9215
-6 | -0.3916 | 0.00871 | -0.0098 | -44.9598
-5.5 | -0.3376 | 0.00854 | -0.008 | -39.5316
-5 | -0.2846 | 0.00831 | -0.006 | -34.2479
-4.5 | -0.2299 | 0.00814 | -0.0044 | -28.2432
-4 | -0.1751 | 0.00802 | -0.0029 | -21.8329
-3.5 | -0.1206 | 0.00786 | -0.0014 | -15.3435
-3 | -0.0648 | 0.00775 | -0.0002 | -8.3613
-2.5 | -0.01 | 0.00766 | 0.0012 | -1.3055
-2 | 0.0465 | 0.00758 | 0.0021 | 6.1346
-1.5 | 0.1021 | 0.00749 | 0.0032 | 13.6315
-1 | 0.1579 | 0.00747 | 0.0043 | 21.1379
-0.5 | 0.2147 | 0.00741 | 0.005 | 28.9744
0 | 0.2709 | 0.00739 | 0.0059 | 36.6576
0.5 | 0.3268 | 0.0074 | 0.0068 | 44.1622
1 | 0.3837 | 0.00737 | 0.0075 | 52.0624
1.5 | 0.44 | 0.00739 | 0.0082 | 59.5399
2 | 0.4956 | 0.00744 | 0.0091 | 66.6129
3 | 0.607 | 0.00743 | 0.0107 | 81.6958
3.5 | 0.6213 | 0.006 | 0.0197 | 103.55
4 | 0.6609 | 0.00575 | 0.024 | 114.9391
4.5 | 0.7108 | 0.00577 | 0.0262 | 123.1889
5 | 0.7632 | 0.00591 | 0.0277 | 129.1371
5.5 | 0.8207 | 0.00606 | 0.0281 | 135.429
6 | 0.8823 | 0.00624 | 0.0276 | 141.3942
6.5 | 0.9387 | 0.00651 | 0.0281 | 144.1935
7 | 1.0092 | 0.00674 | 0.0256 | 149.7329
7.5 | 1.0783 | 0.00703 | 0.0233 | 153.3855
8 | 1.1431 | 0.00736 | 0.022 | 155.3125
8.5 | 1.1996 | 0.00762 | 0.0225 | 157.4278
9.5 | 1.3301 | 0.00835 | 0.0196 | 159.2934
10 | 1.3926 | 0.00879 | 0.0186 | 158.43
10.5 | 1.4545 | 0.00922 | 0.0178 | 157.7549
11 | 1.5133 | 0.00973 | 0.0176 | 155.5293
11.5 | 1.5614 | 0.01029 | 0.0195 | 151.7396
12 | 1.6204 | 0.01097 | 0.0189 | 147.7119
12.5 | 1.676 | 0.01166 | 0.0188 | 143.7393
13 | 1.7275 | 0.0125 | 0.0192 | 138.2
13.5 | 1.7723 | 0.01367 | 0.0202 | 129.6489
14 | 1.7966 | 0.01493 | 0.0245 | 120.3349
14.5 | 1.7969 | 0.01684 | 0.0315 | 106.7043
15 | 1.7954 | 0.01963 | 0.0367 | 91.462
15.5 | 1.7983 | 0.02299 | 0.0398 | 78.221
16 | 1.7846 | 0.02821 | 0.0418 | 63.2613
16.5 | 1.7573 | 0.03523 | 0.0425 | 49.8808
17 | 1.7061 | 0.04502 | 0.0417 | 37.8965
17.5 | 1.6525 | 0.05569 | 0.0398 | 29.6732
18 | 1.5893 | 0.06792 | 0.0368 | 23.3996
18.5 | 1.529 | 0.08043 | 0.033 | 19.0103
19 | 1.4791 | 0.09227 | 0.0289 | 16.0301
19.5 | 1.443 | 0.10282 | 0.025 | 14.0342
20 | 1.3975 | 0.11496 | 0.0199 | 12.1564

## 79. Re 5M Mach 0.50 (1)
BIGFOIL.COM POLAR EXPORT
NACA44115
NACA44115 |  |  |  | Cl Max: | 1.556 | at alpha= | 12 | deg
JavaFoil+Calcfoil stall+Eppler ext transition |  |  |  | L/D Max: | 105.97 | at alpha= | 6 | deg
Re: | 5000000 |  |  | Cd Min: | 0.00701 | at alpha= | 3 | deg
Mach: | 0.5 |  |  | Cl=0 at alpha= | -1.9 | deg
|  |  |  | @ Cl=0.1, Cd= | 0.0097304
|  |  |  | @ Cl=0.4, Cd= | 0.0098543
|  |  |  | @ Cl=0.6, Cd= | 0.0093943
alpha (deg) | Cl | Cd | Cm | Cl/Cd
-20 | -0.993 | 0.14151 | 0.009 | -7.017
-19.5 | -0.965 | 0.15056 | 0.009 | -6.409
-19 | -0.939 | 0.13802 | 0.009 | -6.803
-18.5 | -0.913 | 0.12965 | 0.009 | -7.04
-18 | -0.887 | 0.12225 | 0.009 | -7.252
-17.5 | -0.858 | 0.13067 | 0.009 | -6.567
-17 | -0.832 | 0.11926 | 0.009 | -6.974
-16.5 | -0.805 | 0.1108 | 0.009 | -7.268
-16 | -0.778 | 0.11148 | 0.009 | -6.982
-15.5 | -0.75 | 0.10949 | 0.009 | -6.853
-15 | -0.724 | 0.10086 | 0.009 | -7.176
-14.5 | -0.697 | 0.09352 | 0.009 | -7.453
-14 | -0.669 | 0.09985 | 0.009 | -6.696
-13.5 | -0.642 | 0.09029 | 0.009 | -7.107
-13 | -0.615 | 0.08333 | 0.009 | -7.378
-12.5 | -0.587 | 0.09017 | 0.009 | -6.507
-12 | -0.56 | 0.07957 | 0.009 | -7.032
-11.5 | -0.533 | 0.0729 | 0.009 | -7.308
-11 | -0.505 | 0.07484 | 0.009 | -6.743
-10.5 | -0.477 | 0.06911 | 0.009 | -6.906
-10 | -0.451 | 0.06302 | 0.009 | -7.15
-9.5 | -0.422 | 0.06461 | 0.008 | -6.531
-9 | -0.395 | 0.05844 | 0.009 | -6.758
-8.5 | -0.367 | 0.05908 | 0.008 | -6.208
-8 | -0.34 | 0.0537 | 0.008 | -6.326
-7.5 | -0.311 | 0.05377 | 0.008 | -5.793
-7 | -0.284 | 0.05163 | 0.008 | -5.499
-6.5 | -0.366 | 0.04655 | 0.008 | -7.856
-6 | -0.382 | 0.0415 | 0.009 | -9.197
-5.5 | -0.36 | 0.0376 | 0.009 | -9.585
-5 | -0.325 | 0.03421 | 0.01 | -9.5
-4.5 | -0.342 | 0.00991 | 0.015 | -34.471
-4 | -0.282 | 0.0103 | 0.015 | -27.336
-3.5 | -0.218 | 0.01016 | 0.015 | -21.45
-3 | -0.152 | 0.01004 | 0.015 | -15.102
-2.5 | -0.084 | 0.00945 | 0.015 | -8.837
-2 | -0.014 | 0.00985 | 0.014 | -1.421
-1.5 | 0.056 | 0.00978 | 0.014 | 5.765
-1 | 0.127 | 0.0097 | 0.014 | 13.139
-0.5 | 0.199 | 0.00971 | 0.014 | 20.473
0 | 0.269 | 0.0093 | 0.013 | 28.972
0.5 | 0.34 | 0.00982 | 0.013 | 34.598
1 | 0.41 | 0.00986 | 0.013 | 41.571
1.5 | 0.48 | 0.00954 | 0.012 | 50.336
2 | 0.55 | 0.00959 | 0.012 | 57.286
2.5 | 0.619 | 0.00932 | 0.012 | 66.35
3 | 0.687 | 0.00701 | 0.011 | 98.092
3.5 | 0.755 | 0.0082 | 0.011 | 92.089
4 | 0.823 | 0.00847 | 0.011 | 97.084
4.5 | 0.889 | 0.0088 | 0.01 | 100.99
5 | 0.954 | 0.00915 | 0.01 | 104.199
5.5 | 1.017 | 0.00963 | 0.01 | 105.637
6 | 1.079 | 0.01018 | 0.009 | 105.97
6.5 | 1.137 | 0.01082 | 0.009 | 105.077
7 | 1.193 | 0.01186 | 0.008 | 100.574
7.5 | 1.247 | 0.01288 | 0.008 | 96.785
8 | 1.296 | 0.01427 | 0.007 | 90.805
8.5 | 1.342 | 0.01613 | 0.007 | 83.21
9 | 1.385 | 0.01851 | 0.006 | 74.793
9.5 | 1.424 | 0.02103 | 0.006 | 67.735
10 | 1.46 | 0.02422 | 0.005 | 60.27
10.5 | 1.492 | 0.02787 | 0.005 | 53.557
11 | 1.52 | 0.03235 | 0.004 | 46.992
11.5 | 1.542 | 0.03763 | 0.004 | 40.979
12 | 1.556 | 0.0438 | 0.003 | 35.519
12.5 | 1.544 | 0.05149 | 0.003 | 29.977
13 | 1.495 | 0.06166 | 0.002 | 24.251
13.5 | 1.366 | 0.08352 | 0.002 | 16.349
14 | 0.944 | 0.10389 | 0.002 | 9.091
14.5 | 0.971 | 0.11009 | 0.001 | 8.821
15 | 0.999 | 0.11057 | 0.001 | 9.038
15.5 | 1.027 | 0.11258 | 0 | 9.121
16 | 1.051 | 0.11535 | 0 | 9.107
16.5 | 1.076 | 0.12035 | -0.001 | 8.943
17 | 1.097 | 0.12691 | -0.001 | 8.647

## 80. Re 5M Mach 0.50 (2)
BIGFOIL.COM POLAR EXPORT
NACA44115
NACA44115 |  |  |  | Cl Max: | 1.8292 | at alpha= | 12 | deg
XFOIL ncrit=9 |  |  |  | L/D Max: | 146.395 | at alpha= | 7 | deg
Re: | 5000000 |  |  | Cd Min: | 0.23917 | at alpha= | -20 | deg
Mach: | 0.5 |  |  | Cl=0 at alpha= | -2.5839 | deg
|  |  |  | @ Cl=0.1, Cd= | 0.0079069
|  |  |  | @ Cl=0.4, Cd= | 0.0077717
|  |  |  | @ Cl=0.6, Cd= | 0.0079254
alpha (deg) | Cl | Cd | Cm | Cl/Cd
-20 | -0.621 | 0.23917 | 0.0457 | -2.5965
-19.5 | -0.6018 | 0.23039 | 0.041 | -2.6121
-19 | -0.5793 | 0.22346 | 0.0369 | -2.5924
-18.5 | -0.5552 | 0.21741 | 0.0332 | -2.5537
-18 | -0.5333 | 0.21031 | 0.0292 | -2.5358
-17.5 | -0.5125 | 0.20269 | 0.0252 | -2.5285
-17 | -0.4939 | 0.1943 | 0.021 | -2.5419
-16.5 | -0.4774 | 0.18551 | 0.0167 | -2.5734
-16 | -0.4372 | 0.17595 | 0.0067 | -2.4848
-15.5 | -0.3164 | 0.15691 | -0.0301 | -2.0164
-15 | -0.2966 | 0.1489 | -0.0351 | -1.9919
-14.5 | -0.2829 | 0.1409 | -0.0389 | -2.0078
-14 | -0.264 | 0.13456 | -0.0419 | -1.962
-13.5 | -0.2473 | 0.12802 | -0.0449 | -1.9317
-13 | -0.2383 | 0.11997 | -0.0484 | -1.9863
-12.5 | -0.2318 | 0.11175 | -0.052 | -2.0743
-12 | -0.2299 | 0.10309 | -0.056 | -2.2301
-11.5 | -0.2141 | 0.09723 | -0.0584 | -2.202
-11 | -0.2078 | 0.09005 | -0.0615 | -2.3076
-10.5 | -0.2156 | 0.08107 | -0.0658 | -2.6594
-10 | -0.2367 | 0.07082 | -0.0712 | -3.3423
-9.5 | -0.262 | 0.06044 | -0.0791 | -4.3349
-9 | -0.2952 | 0.05314 | -0.0808 | -5.5551
-8.5 | -0.3396 | 0.0475 | -0.0746 | -7.1495
-8 | -0.3673 | 0.0438 | -0.0646 | -8.3858
-7.5 | -0.387 | 0.03856 | -0.0558 | -10.0363
-7 | -0.4182 | 0.03119 | -0.0447 | -13.4081
-6.5 | -0.4521 | 0.02182 | -0.0319 | -20.7195
-6 | -0.4304 | 0.01172 | -0.0272 | -36.7235
-5.5 | -0.3608 | 0.01015 | -0.0246 | -35.5468
-5 | -0.2969 | 0.0095 | -0.0209 | -31.2526
-4.5 | -0.2346 | 0.00904 | -0.0171 | -25.9513
-4 | -0.1744 | 0.00866 | -0.0133 | -20.1386
-3.5 | -0.1131 | 0.00844 | -0.0099 | -13.4005
-3 | -0.0511 | 0.00822 | -0.0069 | -6.2165
-2.5 | 0.0103 | 0.00807 | -0.004 | 1.2763
-2 | 0.0727 | 0.00795 | -0.0015 | 9.1447
-1.5 | 0.136 | 0.00785 | 0.0007 | 17.3248
-1 | 0.1985 | 0.0078 | 0.0028 | 25.4487
-0.5 | 0.2621 | 0.00777 | 0.0047 | 33.7323
0 | 0.3262 | 0.00774 | 0.0064 | 42.1447
0.5 | 0.3892 | 0.00777 | 0.0082 | 50.0901
1 | 0.4533 | 0.00778 | 0.0098 | 58.2648
1.5 | 0.5173 | 0.00782 | 0.0113 | 66.1509
2 | 0.5802 | 0.00791 | 0.0131 | 73.3502
2.5 | 0.6444 | 0.00796 | 0.0147 | 80.9548
3 | 0.7078 | 0.00803 | 0.0165 | 88.1445
3.5 | 0.7338 | 0.00701 | 0.0252 | 104.679
4 | 0.7639 | 0.00648 | 0.0338 | 117.8858
4.5 | 0.8125 | 0.00647 | 0.0389 | 125.5796
5 | 0.869 | 0.00667 | 0.0423 | 130.2849
5.5 | 0.936 | 0.00691 | 0.0439 | 135.4559
6 | 1.0155 | 0.00724 | 0.043 | 140.2624
6.5 | 1.0961 | 0.0077 | 0.0419 | 142.3506
7 | 1.1858 | 0.0081 | 0.0395 | 146.3951
7.5 | 1.2622 | 0.00863 | 0.0398 | 146.2572
8 | 1.3274 | 0.00913 | 0.0423 | 145.3888
8.5 | 1.4048 | 0.00972 | 0.0428 | 144.5267
9 | 1.477 | 0.0105 | 0.044 | 140.6667
9.5 | 1.5474 | 0.01122 | 0.0459 | 137.9144
10 | 1.6059 | 0.01235 | 0.049 | 130.0324
10.5 | 1.6785 | 0.01346 | 0.0498 | 124.7028
11 | 1.7387 | 0.01531 | 0.0511 | 113.5663
11.5 | 1.7982 | 0.01745 | 0.0519 | 103.0487
12 | 1.8292 | 0.0209 | 0.0538 | 87.5215
12.5 | 1.8264 | 0.0253 | 0.0581 | 72.1897
13 | 1.8032 | 0.03159 | 0.0607 | 57.0814
13.5 | 1.7343 | 0.04126 | 0.0611 | 42.0334
14 | 1.6598 | 0.05175 | 0.0602 | 32.0734
14.5 | 1.5688 | 0.06402 | 0.0571 | 24.5048
15 | 1.4911 | 0.07609 | 0.0532 | 19.5965
15.5 | 1.4426 | 0.08633 | 0.0498 | 16.7103
16 | 1.4001 | 0.09647 | 0.0461 | 14.5133
17 | 1.3328 | 0.11631 | 0.0379 | 11.459

## 81. Re 6M Mach 0.00 (1)
BIGFOIL.COM POLAR EXPORT
NACA44115
NACA44115 |  |  |  | Cl Max: | 1.78 | at alpha= | 18 | deg
JavaFoil+Calcfoil stall+Eppler ext transition |  |  |  | L/D Max: | 131.456 | at alpha= | 6.5 | deg
Re: | 6000000 |  |  | Cd Min: | 0.00742 | at alpha= | 3 | deg
Mach: | 0 |  |  | Cl=0 at alpha= | -1.9016 | deg
|  |  |  | @ Cl=0.1, Cd= | 0.0094777
|  |  |  | @ Cl=0.4, Cd= | 0.0098918
|  |  |  | @ Cl=0.6, Cd= | 0.0074536
alpha (deg) | Cl | Cd | Cm | Cl/Cd
-20 | -0.769 | 0.15968 | 0.007 | -4.816
-19.5 | -0.78 | 0.15216 | 0.008 | -5.129
-19 | -0.791 | 0.14514 | 0.008 | -5.45
-18.5 | -0.801 | 0.13846 | 0.008 | -5.782
-18 | -0.809 | 0.13197 | 0.008 | -6.131
-17.5 | -0.816 | 0.12579 | 0.008 | -6.49
-17 | -0.822 | 0.11956 | 0.008 | -6.878
-16.5 | -0.827 | 0.11366 | 0.008 | -7.273
-16 | -0.829 | 0.10801 | 0.008 | -7.68
-15.5 | -0.83 | 0.10211 | 0.008 | -8.133
-15 | -0.829 | 0.09684 | 0.008 | -8.565
-14.5 | -0.826 | 0.09163 | 0.008 | -9.017
-14 | -0.821 | 0.08681 | 0.009 | -9.456
-13.5 | -0.813 | 0.08183 | 0.009 | -9.939
-13 | -0.803 | 0.07728 | 0.009 | -10.392
-12.5 | -0.791 | 0.07288 | 0.009 | -10.848
-12 | -0.775 | 0.06867 | 0.009 | -11.292
-11.5 | -0.758 | 0.06449 | 0.009 | -11.749
-11 | -0.738 | 0.06052 | 0.009 | -12.186
-10.5 | -0.714 | 0.05653 | 0.009 | -12.634
-10 | -0.689 | 0.05273 | 0.009 | -13.059
-9.5 | -0.661 | 0.04862 | 0.009 | -13.602
-9 | -0.761 | 0.00979 | 0.014 | -77.774
-8.5 | -0.72 | 0.01034 | 0.014 | -69.628
-8 | -0.676 | 0.01081 | 0.014 | -62.531
-7.5 | -0.63 | 0.01052 | 0.014 | -59.874
-7 | -0.581 | 0.0103 | 0.014 | -56.459
-6.5 | -0.531 | 0.01015 | 0.014 | -52.261
-6 | -0.478 | 0.01069 | 0.014 | -44.732
-5.5 | -0.424 | 0.01043 | 0.014 | -40.638
-5 | -0.368 | 0.01028 | 0.013 | -35.781
-4.5 | -0.311 | 0.0101 | 0.013 | -30.765
-4 | -0.253 | 0.00995 | 0.013 | -25.387
-3.5 | -0.194 | 0.00986 | 0.013 | -19.631
-3 | -0.134 | 0.01039 | 0.013 | -12.872
-2.5 | -0.073 | 0.01031 | 0.013 | -7.101
-2 | -0.012 | 0.01015 | 0.012 | -1.206
-1.5 | 0.049 | 0.00956 | 0.012 | 5.141
-1 | 0.111 | 0.00946 | 0.012 | 11.715
-0.5 | 0.173 | 0.00943 | 0.012 | 18.308
0 | 0.234 | 0.00942 | 0.012 | 24.866
0.5 | 0.296 | 0.00941 | 0.011 | 31.428
1 | 0.357 | 0.00992 | 0.011 | 35.997
1.5 | 0.418 | 0.00988 | 0.011 | 42.343
2 | 0.479 | 0.00988 | 0.01 | 48.482
2.5 | 0.54 | 0.00947 | 0.01 | 57.063
3 | 0.601 | 0.00742 | 0.01 | 80.956
3.5 | 0.661 | 0.00752 | 0.01 | 87.899
4 | 0.721 | 0.00769 | 0.009 | 93.836
4.5 | 0.781 | 0.00768 | 0.009 | 101.747
5 | 0.841 | 0.00786 | 0.009 | 106.969
5.5 | 0.9 | 0.00765 | 0.008 | 117.687
6 | 0.959 | 0.00749 | 0.008 | 127.991
6.5 | 1.017 | 0.00774 | 0.008 | 131.456
7 | 1.075 | 0.00836 | 0.007 | 128.575
7.5 | 1.132 | 0.00884 | 0.007 | 128.003
8 | 1.188 | 0.00915 | 0.007 | 129.863
8.5 | 1.243 | 0.00975 | 0.006 | 127.501
9 | 1.297 | 0.01009 | 0.006 | 128.501
9.5 | 1.349 | 0.01052 | 0.005 | 128.24
10 | 1.399 | 0.01107 | 0.005 | 126.405
10.5 | 1.448 | 0.01172 | 0.005 | 123.486
11 | 1.494 | 0.01259 | 0.004 | 118.623
11.5 | 1.537 | 0.01368 | 0.004 | 112.38
12 | 1.578 | 0.01505 | 0.003 | 104.854
12.5 | 1.614 | 0.01677 | 0.003 | 96.26
13 | 1.646 | 0.01881 | 0.002 | 87.505
13.5 | 1.674 | 0.02146 | 0.002 | 78.007
14 | 1.698 | 0.02457 | 0.002 | 69.109
14.5 | 1.719 | 0.02833 | 0.001 | 60.682
15 | 1.735 | 0.03295 | 0.001 | 52.672
15.5 | 1.747 | 0.03865 | 0 | 45.192
16 | 1.756 | 0.04497 | 0 | 39.053
16.5 | 1.766 | 0.05068 | -0.001 | 34.841
17 | 1.774 | 0.05601 | -0.001 | 31.676
17.5 | 1.778 | 0.06117 | -0.001 | 29.073
18 | 1.78 | 0.0662 | -0.002 | 26.89
18.5 | 1.779 | 0.07144 | -0.002 | 24.897
19 | 1.774 | 0.07666 | -0.003 | 23.148
19.5 | 1.767 | 0.08204 | -0.003 | 21.54
20 | 1.757 | 0.08768 | -0.003 | 20.038

## 82. Re 6M Mach 0.00 (2)
BIGFOIL.COM POLAR EXPORT
NACA44115
NACA44115 |  |  |  | Cl Max: | 1.7868 | at alpha= | 15.5 | deg
XFOIL ncrit=9 |  |  |  | L/D Max: | 168.662 | at alpha= | 10 | deg
Re: | 6000000 |  |  | Cd Min: | 0.08349 | at alpha= | 20 | deg
Mach: | 0 |  |  | Cl=0 at alpha= | -2.3581 | deg
|  |  |  | @ Cl=0.1, Cd= | 0.0071762
|  |  |  | @ Cl=0.4, Cd= | 0.0070663
|  |  |  | @ Cl=0.6, Cd= | 0.006606
alpha (deg) | Cl | Cd | Cm | Cl/Cd
-20 | -1.6581 | 0.0257 | -0.0573 | -64.5175
-19.5 | -1.6404 | 0.02374 | -0.053 | -69.0986
-19 | -1.6192 | 0.02196 | -0.0488 | -73.7341
-18.5 | -1.5925 | 0.02057 | -0.0448 | -77.4186
-18 | -1.5618 | 0.01944 | -0.0411 | -80.3395
-17.5 | -1.5291 | 0.01842 | -0.0375 | -83.013
-17 | -1.4946 | 0.01755 | -0.0339 | -85.1624
-16.5 | -1.4597 | 0.01675 | -0.0301 | -87.1463
-16 | -1.425 | 0.01603 | -0.0261 | -88.8958
-15.5 | -1.3884 | 0.01538 | -0.0223 | -90.2731
-15 | -1.3491 | 0.01473 | -0.019 | -91.5886
-14.5 | -1.2954 | 0.01406 | -0.0185 | -92.1337
-14 | -1.2359 | 0.01339 | -0.0192 | -92.3002
-13.5 | -1.1559 | 0.0124 | -0.0244 | -93.2177
-13 | -1.0429 | 0.01156 | -0.0366 | -90.2163
-12.5 | -1.009 | 0.01129 | -0.0318 | -89.3711
-12 | -0.9676 | 0.01101 | -0.0285 | -87.8837
-11.5 | -0.923 | 0.01074 | -0.0259 | -85.9404
-11 | -0.8769 | 0.01045 | -0.0235 | -83.9139
-10.5 | -0.8298 | 0.0102 | -0.0213 | -81.3529
-10 | -0.783 | 0.00985 | -0.0191 | -79.4924
-9.5 | -0.7357 | 0.00955 | -0.0169 | -77.0366
-9 | -0.6872 | 0.0093 | -0.0149 | -73.8925
-8.5 | -0.6381 | 0.00909 | -0.0131 | -70.198
-8 | -0.5881 | 0.00891 | -0.0114 | -66.0045
-7.5 | -0.5382 | 0.00873 | -0.0097 | -61.6495
-7 | -0.4884 | 0.0085 | -0.008 | -57.4588
-6.5 | -0.4376 | 0.00832 | -0.0064 | -52.5962
-6 | -0.3857 | 0.00817 | -0.0051 | -47.2093
-5.5 | -0.3337 | 0.00801 | -0.0038 | -41.6604
-5 | -0.282 | 0.00785 | -0.0025 | -35.9236
-4.5 | -0.2289 | 0.00772 | -0.0014 | -29.6503
-4 | -0.1761 | 0.00762 | -0.0003 | -23.1102
-3.5 | -0.1227 | 0.00749 | 0.0007 | -16.3818
-3 | -0.0687 | 0.00741 | 0.0015 | -9.2713
-2.5 | -0.0155 | 0.00732 | 0.0025 | -2.1175
-2 | 0.0391 | 0.00724 | 0.0032 | 5.4006
-1.5 | 0.0931 | 0.00718 | 0.004 | 12.9666
-1 | 0.1472 | 0.00715 | 0.0048 | 20.5874
-0.5 | 0.2022 | 0.0071 | 0.0053 | 28.4789
0 | 0.2565 | 0.00708 | 0.0059 | 36.2288
0.5 | 0.3107 | 0.00709 | 0.0066 | 43.8223
1 | 0.3658 | 0.00706 | 0.0071 | 51.813
1.5 | 0.4202 | 0.00707 | 0.0076 | 59.4342
2 | 0.4741 | 0.00711 | 0.0082 | 66.6807
2.5 | 0.5288 | 0.0071 | 0.0086 | 74.4789
3 | 0.5821 | 0.0071 | 0.0093 | 81.9859
4 | 0.6408 | 0.00548 | 0.0204 | 116.9343
4.5 | 0.6877 | 0.00545 | 0.0225 | 126.1835
5 | 0.737 | 0.00554 | 0.024 | 133.0325
5.5 | 0.7892 | 0.00566 | 0.0248 | 139.4346
6 | 0.8429 | 0.00579 | 0.0253 | 145.5786
6.5 | 0.9017 | 0.00602 | 0.0244 | 149.7841
7 | 0.9574 | 0.00619 | 0.0243 | 154.6688
7.5 | 1.0225 | 0.00642 | 0.0219 | 159.2679
8 | 1.0857 | 0.00672 | 0.0198 | 161.5625
8.5 | 1.146 | 0.00693 | 0.0185 | 165.368
9 | 1.1999 | 0.00723 | 0.0184 | 165.9613
9.5 | 1.2632 | 0.00753 | 0.0162 | 167.7556
10 | 1.324 | 0.00785 | 0.0144 | 168.6624
10.5 | 1.3814 | 0.00825 | 0.0133 | 167.4424
11 | 1.4385 | 0.00862 | 0.0122 | 166.8794
11.5 | 1.4925 | 0.00909 | 0.0116 | 164.1914
12 | 1.5338 | 0.00967 | 0.0136 | 158.6143
12.5 | 1.5901 | 0.01028 | 0.0122 | 154.679
13 | 1.6448 | 0.01092 | 0.0109 | 150.6227
13.5 | 1.6922 | 0.01173 | 0.0108 | 144.2626
14 | 1.7347 | 0.01266 | 0.0114 | 137.0221
14.5 | 1.775 | 0.01369 | 0.012 | 129.6567
15 | 1.7833 | 0.01503 | 0.0181 | 118.6494
15.5 | 1.7868 | 0.01667 | 0.0241 | 107.1866
16 | 1.7867 | 0.01916 | 0.0289 | 93.2516
16.5 | 1.7825 | 0.02261 | 0.0323 | 78.8368
17 | 1.7768 | 0.02684 | 0.0342 | 66.1997
17.5 | 1.7663 | 0.03207 | 0.035 | 55.0764
18 | 1.7314 | 0.04025 | 0.0347 | 43.0161
18.5 | 1.6922 | 0.04956 | 0.0332 | 34.1445
19 | 1.649 | 0.0598 | 0.031 | 27.5753
19.5 | 1.599 | 0.07132 | 0.0279 | 22.4201
20 | 1.5472 | 0.08349 | 0.0242 | 18.5316

## 83. Re 6M Mach 0.10 (1)
BIGFOIL.COM POLAR EXPORT
NACA44115
NACA44115 |  |  |  | Cl Max: | 1.769 | at alpha= | 17.5 | deg
JavaFoil+Calcfoil stall+Eppler ext transition |  |  |  | L/D Max: | 137.229 | at alpha= | 6.5 | deg
Re: | 6000000 |  |  | Cd Min: | 0.00731 | at alpha= | 4 | deg
Mach: | 0.1 |  |  | Cl=0 at alpha= | -1.9016 | deg
|  |  |  | @ Cl=0.1, Cd= | 0.0095482
|  |  |  | @ Cl=0.4, Cd= | 0.00995
|  |  |  | @ Cl=0.6, Cd= | 0.0075557
alpha (deg) | Cl | Cd | Cm | Cl/Cd
-20 | -0.718 | 0.16243 | 0.007 | -4.419
-19.5 | -0.732 | 0.15527 | 0.008 | -4.714
-19 | -0.746 | 0.14785 | 0.008 | -5.043
-18.5 | -0.758 | 0.14107 | 0.008 | -5.374
-18 | -0.77 | 0.13453 | 0.008 | -5.721
-17.5 | -0.78 | 0.12775 | 0.008 | -6.106
-17 | -0.789 | 0.12181 | 0.008 | -6.477
-16.5 | -0.796 | 0.11551 | 0.008 | -6.894
-16 | -0.802 | 0.1097 | 0.008 | -7.311
-15.5 | -0.806 | 0.10367 | 0.008 | -7.773
-15 | -0.808 | 0.09829 | 0.008 | -8.216
-14.5 | -0.807 | 0.09297 | 0.008 | -8.682
-14 | -0.804 | 0.08787 | 0.008 | -9.152
-13.5 | -0.799 | 0.08292 | 0.009 | -9.635
-13 | -0.791 | 0.07827 | 0.009 | -10.106
-12.5 | -0.781 | 0.07366 | 0.009 | -10.596
-12 | -0.767 | 0.06939 | 0.009 | -11.056
-11.5 | -0.751 | 0.06528 | 0.009 | -11.506
-11 | -0.732 | 0.0612 | 0.009 | -11.966
-10.5 | -0.71 | 0.05743 | 0.009 | -12.365
-10 | -0.685 | 0.05359 | 0.009 | -12.787
-9.5 | -0.658 | 0.04967 | 0.009 | -13.257
-9 | -0.631 | 0.04511 | 0.01 | -13.983
-8.5 | -0.72 | 0.01041 | 0.014 | -69.173
-8 | -0.677 | 0.01021 | 0.014 | -66.305
-7.5 | -0.631 | 0.01061 | 0.014 | -59.437
-7 | -0.583 | 0.01039 | 0.014 | -56.053
-6.5 | -0.532 | 0.01019 | 0.014 | -52.236
-6 | -0.48 | 0.01075 | 0.014 | -44.624
-5.5 | -0.425 | 0.01054 | 0.014 | -40.357
-5 | -0.369 | 0.01033 | 0.014 | -35.746
-4.5 | -0.312 | 0.01015 | 0.013 | -30.746
-4 | -0.254 | 0.01 | 0.013 | -25.367
-3.5 | -0.194 | 0.00986 | 0.013 | -19.729
-3 | -0.134 | 0.01046 | 0.013 | -12.841
-2.5 | -0.074 | 0.00983 | 0.013 | -7.488
-2 | -0.012 | 0.0102 | 0.012 | -1.205
-1.5 | 0.049 | 0.00954 | 0.012 | 5.175
-1 | 0.111 | 0.00955 | 0.012 | 11.669
-0.5 | 0.174 | 0.00942 | 0.012 | 18.425
0 | 0.235 | 0.00941 | 0.012 | 25.016
0.5 | 0.297 | 0.0094 | 0.011 | 31.626
1 | 0.359 | 0.00995 | 0.011 | 36.069
1.5 | 0.42 | 0.00995 | 0.011 | 42.218
2 | 0.482 | 0.00996 | 0.011 | 48.351
2.5 | 0.543 | 0.00949 | 0.01 | 57.167
3 | 0.604 | 0.00742 | 0.01 | 81.392
3.5 | 0.664 | 0.00756 | 0.01 | 87.917
4 | 0.725 | 0.00731 | 0.009 | 99.184
4.5 | 0.785 | 0.00772 | 0.009 | 101.7
5 | 0.845 | 0.00792 | 0.009 | 106.734
5.5 | 0.904 | 0.00771 | 0.008 | 117.313
6 | 0.963 | 0.00756 | 0.008 | 127.42
6.5 | 1.022 | 0.00745 | 0.008 | 137.229
7 | 1.08 | 0.00843 | 0.007 | 128.105
7.5 | 1.137 | 0.00893 | 0.007 | 127.348
8 | 1.193 | 0.00923 | 0.007 | 129.248
8.5 | 1.248 | 0.00985 | 0.006 | 126.67
9 | 1.302 | 0.01021 | 0.006 | 127.475
9.5 | 1.354 | 0.01066 | 0.005 | 126.978
10 | 1.404 | 0.01123 | 0.005 | 125.015
10.5 | 1.452 | 0.01194 | 0.005 | 121.642
11 | 1.497 | 0.01286 | 0.004 | 116.458
11.5 | 1.541 | 0.01402 | 0.004 | 109.86
12 | 1.581 | 0.01546 | 0.003 | 102.238
12.5 | 1.616 | 0.01729 | 0.003 | 93.502
13 | 1.648 | 0.01947 | 0.002 | 84.608
13.5 | 1.675 | 0.02221 | 0.002 | 75.411
14 | 1.698 | 0.02548 | 0.002 | 66.653
14.5 | 1.718 | 0.02944 | 0.001 | 58.356
15 | 1.733 | 0.03433 | 0.001 | 50.491
15.5 | 1.744 | 0.04028 | 0 | 43.289
16 | 1.752 | 0.04677 | 0 | 37.448
16.5 | 1.76 | 0.05242 | -0.001 | 33.581
17 | 1.767 | 0.05781 | -0.001 | 30.563
17.5 | 1.769 | 0.06307 | -0.001 | 28.053
18 | 1.769 | 0.06823 | -0.002 | 25.922
18.5 | 1.764 | 0.07365 | -0.002 | 23.955
19 | 1.757 | 0.07903 | -0.003 | 22.234
19.5 | 1.747 | 0.08459 | -0.003 | 20.649
20 | 1.733 | 0.09035 | -0.003 | 19.183

## 84. Re 6M Mach 0.10 (2)
BIGFOIL.COM POLAR EXPORT
NACA44115
NACA44115 |  |  |  | Cl Max: | 1.7892 | at alpha= | 15.5 | deg
XFOIL ncrit=9 |  |  |  | L/D Max: | 167.972 | at alpha= | 10 | deg
Re: | 6000000 |  |  | Cd Min: | 0.0892 | at alpha= | 20 | deg
Mach: | 0.1 |  |  | Cl=0 at alpha= | -2.3636 | deg
|  |  |  | @ Cl=0.1, Cd= | 0.0071957
|  |  |  | @ Cl=0.4, Cd= | 0.0070815
|  |  |  | @ Cl=0.6, Cd= | 0.006284
alpha (deg) | Cl | Cd | Cm | Cl/Cd
-13 | -1.0515 | 0.01189 | -0.0387 | -88.4357
-12.5 | -1.0166 | 0.01156 | -0.0338 | -87.9412
-12 | -0.9749 | 0.01123 | -0.0304 | -86.8121
-11.5 | -0.9296 | 0.01092 | -0.0276 | -85.1282
-11 | -0.883 | 0.01059 | -0.0251 | -83.3805
-10.5 | -0.8354 | 0.01032 | -0.0228 | -80.9496
-10 | -0.7874 | 0.01004 | -0.0205 | -78.4263
-9.5 | -0.7399 | 0.00967 | -0.0182 | -76.515
-9 | -0.6912 | 0.00939 | -0.0161 | -73.6102
-8.5 | -0.6416 | 0.00916 | -0.0141 | -70.0437
-8 | -0.5913 | 0.00897 | -0.0123 | -65.9197
-7.5 | -0.5407 | 0.00881 | -0.0106 | -61.3734
-7 | -0.4906 | 0.00856 | -0.0087 | -57.3131
-6 | -0.3875 | 0.00821 | -0.0057 | -47.1985
-5.5 | -0.3348 | 0.00806 | -0.0043 | -41.5385
-5 | -0.283 | 0.00788 | -0.0029 | -35.9137
-4.5 | -0.2296 | 0.00774 | -0.0017 | -29.6641
-4 | -0.1764 | 0.00764 | -0.0006 | -23.089
-3.5 | -0.1228 | 0.0075 | 0.0005 | -16.3733
-3 | -0.0685 | 0.00742 | 0.0014 | -9.2318
-2.5 | -0.015 | 0.00734 | 0.0024 | -2.0436
-2 | 0.04 | 0.00726 | 0.0031 | 5.5096
-1.5 | 0.0942 | 0.0072 | 0.004 | 13.0833
-1 | 0.1487 | 0.00716 | 0.0047 | 20.7682
-0.5 | 0.204 | 0.00711 | 0.0053 | 28.692
0 | 0.2585 | 0.00709 | 0.006 | 36.4598
0.5 | 0.3132 | 0.00709 | 0.0066 | 44.1749
1 | 0.3685 | 0.00707 | 0.0071 | 52.1216
1.5 | 0.4231 | 0.00709 | 0.0077 | 59.6756
2 | 0.4775 | 0.00712 | 0.0083 | 67.0646
2.5 | 0.5325 | 0.00711 | 0.0088 | 74.8945
3 | 0.586 | 0.00712 | 0.0095 | 82.3034
3.5 | 0.6071 | 0.00586 | 0.0166 | 103.6007
4 | 0.6452 | 0.0055 | 0.0207 | 117.3091
4.5 | 0.692 | 0.00548 | 0.0229 | 126.2774
5 | 0.7414 | 0.00557 | 0.0245 | 133.1059
5.5 | 0.7942 | 0.00568 | 0.0253 | 139.8239
6 | 0.8481 | 0.00582 | 0.0258 | 145.7216
6.5 | 0.9073 | 0.00606 | 0.025 | 149.7195
7 | 0.9639 | 0.00622 | 0.0248 | 154.9678
7.5 | 1.0296 | 0.00647 | 0.0224 | 159.1345
8 | 1.0937 | 0.00677 | 0.0203 | 161.551
8.5 | 1.1546 | 0.00699 | 0.019 | 165.1788
9 | 1.2088 | 0.0073 | 0.019 | 165.589
9.5 | 1.2728 | 0.00759 | 0.0168 | 167.6943
10 | 1.3337 | 0.00794 | 0.0152 | 167.9723
10.5 | 1.392 | 0.00832 | 0.0141 | 167.3077
11 | 1.4492 | 0.00874 | 0.0132 | 165.8124
11.5 | 1.5037 | 0.0092 | 0.0127 | 163.4457
12 | 1.5464 | 0.00978 | 0.0146 | 158.1186
12.5 | 1.6029 | 0.01045 | 0.0132 | 153.3876
13 | 1.6568 | 0.01111 | 0.0123 | 149.1269
13.5 | 1.7032 | 0.01195 | 0.0126 | 142.5272
14 | 1.7458 | 0.01292 | 0.0132 | 135.1238
14.5 | 1.7851 | 0.01405 | 0.014 | 127.0534
15 | 1.7864 | 0.01549 | 0.0213 | 115.326
15.5 | 1.7892 | 0.01738 | 0.027 | 102.9459
16 | 1.7878 | 0.02021 | 0.0314 | 88.4612
16.5 | 1.7811 | 0.02413 | 0.0343 | 73.8127
17 | 1.773 | 0.02884 | 0.0358 | 61.4771
17.5 | 1.7549 | 0.03505 | 0.0362 | 50.0685
18 | 1.7176 | 0.04372 | 0.0355 | 39.2864
18.5 | 1.6699 | 0.05411 | 0.0336 | 30.8612
19 | 1.621 | 0.06519 | 0.0309 | 24.8658
19.5 | 1.5725 | 0.07663 | 0.0276 | 20.5207
20 | 1.5185 | 0.0892 | 0.0236 | 17.0235

## 85. Re 6M Mach 0.25 (1)
BIGFOIL.COM POLAR EXPORT
NACA44115
NACA44115 |  |  |  | Cl Max: | 1.716 | at alpha= | 15.5 | deg
JavaFoil+Calcfoil stall+Eppler ext transition |  |  |  | L/D Max: | 131.257 | at alpha= | 6 | deg
Re: | 6000000 |  |  | Cd Min: | 0.00737 | at alpha= | 4.5 | deg
Mach: | 0.25 |  |  | Cl=0 at alpha= | -1.8984 | deg
|  |  |  | @ Cl=0.1, Cd= | 0.0097311
|  |  |  | @ Cl=0.4, Cd= | 0.0096602
|  |  |  | @ Cl=0.6, Cd= | 0.0083035
alpha (deg) | Cl | Cd | Cm | Cl/Cd
-17 | -0.489 | 0.14206 | 0.007 | -3.439
-16.5 | -0.526 | 0.13387 | 0.008 | -3.927
-16 | -0.56 | 0.12461 | 0.008 | -4.494
-15.5 | -0.591 | 0.11688 | 0.008 | -5.054
-15 | -0.618 | 0.10943 | 0.008 | -5.649
-14.5 | -0.642 | 0.10266 | 0.008 | -6.252
-14 | -0.662 | 0.09645 | 0.008 | -6.859
-13.5 | -0.677 | 0.09039 | 0.008 | -7.493
-13 | -0.689 | 0.08472 | 0.008 | -8.128
-12.5 | -0.696 | 0.07951 | 0.008 | -8.747
-12 | -0.698 | 0.07437 | 0.009 | -9.384
-11.5 | -0.696 | 0.06973 | 0.009 | -9.976
-11 | -0.689 | 0.06528 | 0.009 | -10.552
-10.5 | -0.677 | 0.06122 | 0.009 | -11.051
-10 | -0.66 | 0.05727 | 0.009 | -11.523
-9.5 | -0.639 | 0.05352 | 0.009 | -11.947
-9 | -0.615 | 0.04995 | 0.009 | -12.322
-8.5 | -0.588 | 0.04643 | 0.009 | -12.669
-8 | -0.559 | 0.0422 | 0.01 | -13.254
-7.5 | -0.634 | 0.01028 | 0.015 | -61.665
-7 | -0.588 | 0.01071 | 0.014 | -54.884
-6.5 | -0.539 | 0.01045 | 0.014 | -51.57
-6 | -0.487 | 0.01028 | 0.014 | -47.416
-5.5 | -0.433 | 0.01082 | 0.014 | -40.047
-5 | -0.377 | 0.01057 | 0.014 | -35.679
-4.5 | -0.319 | 0.01035 | 0.014 | -30.819
-4 | -0.26 | 0.01027 | 0.014 | -25.276
-3.5 | -0.199 | 0.00959 | 0.013 | -20.775
-3 | -0.138 | 0.00946 | 0.013 | -14.566
-2.5 | -0.075 | 0.01003 | 0.013 | -7.528
-2 | -0.013 | 0.00991 | 0.013 | -1.273
-1.5 | 0.051 | 0.00977 | 0.013 | 5.189
-1 | 0.114 | 0.00972 | 0.012 | 11.764
-0.5 | 0.178 | 0.00966 | 0.012 | 18.458
0 | 0.242 | 0.00964 | 0.012 | 25.076
0.5 | 0.305 | 0.00962 | 0.012 | 31.731
1 | 0.368 | 0.00965 | 0.011 | 38.175
1.5 | 0.431 | 0.00967 | 0.011 | 44.601
2 | 0.494 | 0.00968 | 0.011 | 51.046
2.5 | 0.557 | 0.00973 | 0.011 | 57.229
3 | 0.62 | 0.00764 | 0.01 | 81.064
3.5 | 0.682 | 0.00738 | 0.01 | 92.354
4 | 0.744 | 0.00754 | 0.01 | 98.659
4.5 | 0.805 | 0.00737 | 0.009 | 109.27
5 | 0.866 | 0.0078 | 0.009 | 111.139
5.5 | 0.927 | 0.00763 | 0.009 | 121.553
6 | 0.987 | 0.00752 | 0.008 | 131.257
6.5 | 1.047 | 0.00852 | 0.008 | 122.864
7 | 1.105 | 0.00883 | 0.008 | 125.129
7.5 | 1.163 | 0.0092 | 0.007 | 126.425
8 | 1.219 | 0.00976 | 0.007 | 124.909
8.5 | 1.274 | 0.01047 | 0.006 | 121.598
9 | 1.327 | 0.01093 | 0.006 | 121.347
9.5 | 1.377 | 0.01158 | 0.006 | 118.97
10 | 1.426 | 0.01234 | 0.005 | 115.552
10.5 | 1.472 | 0.01336 | 0.005 | 110.162
11 | 1.515 | 0.01464 | 0.004 | 103.542
11.5 | 1.556 | 0.01628 | 0.004 | 95.59
12 | 1.594 | 0.01822 | 0.003 | 87.518
12.5 | 1.626 | 0.02072 | 0.003 | 78.469
13 | 1.653 | 0.02365 | 0.002 | 69.919
13.5 | 1.677 | 0.02711 | 0.002 | 61.836
14 | 1.694 | 0.03133 | 0.002 | 54.09
14.5 | 1.707 | 0.03648 | 0.001 | 46.8
15 | 1.714 | 0.0428 | 0.001 | 40.058
15.5 | 1.716 | 0.05024 | 0 | 34.15
16 | 1.716 | 0.05698 | 0 | 30.115
16.5 | 1.714 | 0.06305 | -0.001 | 27.184
17 | 1.707 | 0.06897 | -0.001 | 24.755
17.5 | 1.693 | 0.07497 | -0.001 | 22.583
18 | 1.673 | 0.08111 | -0.002 | 20.627
18.5 | 1.647 | 0.08739 | -0.002 | 18.85
19 | 1.616 | 0.09399 | -0.003 | 17.191
19.5 | 1.578 | 0.10082 | -0.003 | 15.656
20 | 1.535 | 0.10793 | -0.003 | 14.227

## 86. Re 6M Mach 0.25 (2)
BIGFOIL.COM POLAR EXPORT
NACA44115
NACA44115 |  |  |  | Cl Max: | 1.805 | at alpha= | 14 | deg
XFOIL ncrit=9 |  |  |  | L/D Max: | 165.945 | at alpha= | 9.5 | deg
Re: | 6000000 |  |  | Cd Min: | 0.19702 | at alpha= | -19 | deg
Mach: | 0.25 |  |  | Cl=0 at alpha= | -2.3977 | deg
|  |  |  | @ Cl=0.1, Cd= | 0.0072804
|  |  |  | @ Cl=0.4, Cd= | 0.0071517
|  |  |  | @ Cl=0.6, Cd= | 0.0072613
alpha (deg) | Cl | Cd | Cm | Cl/Cd
-19 | -0.5833 | 0.19702 | 0.0282 | -2.9606
-18.5 | -0.566 | 0.19115 | 0.0249 | -2.961
-18 | -0.5467 | 0.18596 | 0.0219 | -2.9399
-17.5 | -0.5407 | 0.17659 | 0.0174 | -3.0619
-16.5 | -0.6758 | 0.12681 | -0.0096 | -5.3292
-16 | -0.7398 | 0.10702 | -0.0222 | -6.9127
-15.5 | -1.1114 | 0.05106 | -0.0641 | -21.7665
-15 | -1.2426 | 0.0396 | -0.0513 | -31.3788
-14.5 | -1.3412 | 0.0242 | -0.0389 | -55.4215
-14 | -1.3035 | 0.01945 | -0.0365 | -67.018
-13.5 | -1.2197 | 0.01682 | -0.0405 | -72.5149
-13 | -1.1049 | 0.01504 | -0.05 | -73.4641
-12.5 | -1.0641 | 0.01418 | -0.045 | -75.0423
-12 | -1.0186 | 0.01332 | -0.041 | -76.4715
-11.5 | -0.9701 | 0.01243 | -0.0375 | -78.0451
-11 | -0.9197 | 0.01178 | -0.0343 | -78.073
-10.5 | -0.8685 | 0.01129 | -0.0312 | -76.9265
-10 | -0.817 | 0.01086 | -0.0283 | -75.2302
-9.5 | -0.7649 | 0.01049 | -0.0255 | -72.9171
-9 | -0.7128 | 0.01011 | -0.0229 | -70.5045
-8.5 | -0.6612 | 0.00968 | -0.0202 | -68.3058
-8 | -0.6088 | 0.00937 | -0.0177 | -64.9733
-7.5 | -0.5559 | 0.00911 | -0.0154 | -61.0209
-7 | -0.5025 | 0.0089 | -0.0132 | -56.4607
-6.5 | -0.4497 | 0.00862 | -0.011 | -52.1694
-6 | -0.3965 | 0.00841 | -0.0089 | -47.1463
-5.5 | -0.3422 | 0.00822 | -0.0071 | -41.6302
-5 | -0.2875 | 0.00805 | -0.0055 | -35.7143
-4.5 | -0.2334 | 0.00786 | -0.0037 | -29.6947
-4 | -0.1783 | 0.00774 | -0.0023 | -23.0362
-3.5 | -0.1229 | 0.00759 | -0.0009 | -16.1924
-3 | -0.0675 | 0.00751 | 0.0004 | -8.988
-2.5 | -0.0115 | 0.0074 | 0.0015 | -1.5541
-2 | 0.0447 | 0.00732 | 0.0025 | 6.1066
-1.5 | 0.1005 | 0.00728 | 0.0036 | 13.8049
-1 | 0.1574 | 0.00722 | 0.0044 | 21.8006
-0.5 | 0.2138 | 0.00717 | 0.0052 | 29.8187
0 | 0.2699 | 0.00717 | 0.0061 | 37.643
0.5 | 0.3268 | 0.00714 | 0.0068 | 45.7703
1 | 0.3836 | 0.00714 | 0.0075 | 53.7255
1.5 | 0.4396 | 0.00718 | 0.0083 | 61.2256
2 | 0.4966 | 0.00719 | 0.0089 | 69.0682
2.5 | 0.5529 | 0.00721 | 0.0096 | 76.6852
3 | 0.608 | 0.00727 | 0.0105 | 83.6314
3.5 | 0.6319 | 0.00602 | 0.0176 | 104.9668
4 | 0.6688 | 0.00562 | 0.0224 | 119.0036
4.5 | 0.7152 | 0.00564 | 0.0252 | 126.8085
5 | 0.7666 | 0.00571 | 0.027 | 134.2557
5.5 | 0.8214 | 0.00582 | 0.028 | 141.134
6 | 0.8762 | 0.00603 | 0.029 | 145.3068
6.5 | 0.9399 | 0.00623 | 0.028 | 150.8668
7 | 1.0003 | 0.00644 | 0.0276 | 155.3261
7.5 | 1.0694 | 0.00677 | 0.0253 | 157.9616
8 | 1.1392 | 0.00701 | 0.023 | 162.5107
8.5 | 1.2009 | 0.00734 | 0.0223 | 163.6104
9 | 1.2592 | 0.00766 | 0.0224 | 164.3864
9.5 | 1.3259 | 0.00799 | 0.0206 | 165.9449
10 | 1.3882 | 0.00845 | 0.0197 | 164.284
10.5 | 1.4507 | 0.00881 | 0.0189 | 164.6652
11 | 1.5089 | 0.00936 | 0.0187 | 161.2073
11.5 | 1.5546 | 0.00989 | 0.0212 | 157.1891
12 | 1.615 | 0.01049 | 0.0205 | 153.9561
12.5 | 1.6695 | 0.01126 | 0.0205 | 148.2682
13 | 1.7198 | 0.01216 | 0.0211 | 141.4309
13.5 | 1.7648 | 0.01329 | 0.0221 | 132.7916
14 | 1.805 | 0.01469 | 0.0232 | 122.8727
14.5 | 1.8034 | 0.01656 | 0.0307 | 108.901
15 | 1.8006 | 0.01932 | 0.0363 | 93.1988
15.5 | 1.8027 | 0.02269 | 0.0395 | 79.4491
16 | 1.7881 | 0.02796 | 0.0415 | 63.9521
16.5 | 1.7592 | 0.03512 | 0.0422 | 50.0911
17 | 1.7113 | 0.04458 | 0.0415 | 38.3872
17.5 | 1.6566 | 0.0553 | 0.0397 | 29.9566
18 | 1.5945 | 0.06738 | 0.0368 | 23.6643
18.5 | 1.5406 | 0.07911 | 0.0333 | 19.4741
19 | 1.4841 | 0.09168 | 0.029 | 16.1878

## 87. Re 6M Mach 0.50 (1)
BIGFOIL.COM POLAR EXPORT
NACA44115
NACA44115 |  |  |  | Cl Max: | 1.557 | at alpha= | 12 | deg
JavaFoil+Calcfoil stall+Eppler ext transition |  |  |  | L/D Max: | 108.537 | at alpha= | 6 | deg
Re: | 6000000 |  |  | Cd Min: | 0.00746 | at alpha= | 3 | deg
Mach: | 0.5 |  |  | Cl=0 at alpha= | -1.9 | deg
|  |  |  | @ Cl=0.1, Cd= | 0.0095104
|  |  |  | @ Cl=0.4, Cd= | 0.0096286
|  |  |  | @ Cl=0.6, Cd= | 0.0091516
alpha (deg) | Cl | Cd | Cm | Cl/Cd
-20 | -0.994 | 0.13957 | 0.009 | -7.122
-19.5 | -0.965 | 0.14798 | 0.009 | -6.523
-19 | -0.939 | 0.13659 | 0.009 | -6.876
-18.5 | -0.913 | 0.12814 | 0.009 | -7.126
-18 | -0.887 | 0.12059 | 0.009 | -7.355
-17.5 | -0.858 | 0.12807 | 0.009 | -6.701
-17 | -0.832 | 0.11848 | 0.009 | -7.022
-16.5 | -0.806 | 0.10969 | 0.009 | -7.346
-16 | -0.779 | 0.11019 | 0.009 | -7.067
-15.5 | -0.751 | 0.10837 | 0.009 | -6.926
-15 | -0.724 | 0.099 | 0.009 | -7.314
-14.5 | -0.698 | 0.09189 | 0.01 | -7.597
-14 | -0.669 | 0.0997 | 0.009 | -6.709
-13.5 | -0.642 | 0.08908 | 0.009 | -7.208
-13 | -0.616 | 0.08196 | 0.009 | -7.512
-12.5 | -0.587 | 0.0842 | 0.009 | -6.972
-12 | -0.56 | 0.07837 | 0.009 | -7.143
-11.5 | -0.533 | 0.07205 | 0.009 | -7.4
-11 | -0.505 | 0.07362 | 0.009 | -6.857
-10.5 | -0.478 | 0.06822 | 0.009 | -7
-10 | -0.451 | 0.06207 | 0.009 | -7.266
-9.5 | -0.422 | 0.06311 | 0.008 | -6.69
-9 | -0.395 | 0.05771 | 0.009 | -6.849
-8.5 | -0.367 | 0.05798 | 0.008 | -6.33
-8 | -0.34 | 0.0528 | 0.009 | -6.44
-7.5 | -0.312 | 0.0528 | 0.008 | -5.904
-7 | -0.284 | 0.05077 | 0.008 | -5.596
-6.5 | -0.366 | 0.04593 | 0.008 | -7.968
-6 | -0.382 | 0.04093 | 0.009 | -9.334
-5.5 | -0.361 | 0.03698 | 0.009 | -9.758
-5 | -0.326 | 0.03333 | 0.01 | -9.775
-4.5 | -0.342 | 0.01026 | 0.015 | -33.289
-4 | -0.282 | 0.01004 | 0.015 | -28.054
-3.5 | -0.218 | 0.0099 | 0.015 | -22.019
-3 | -0.152 | 0.00974 | 0.015 | -15.577
-2.5 | -0.084 | 0.01019 | 0.015 | -8.199
-2 | -0.014 | 0.00963 | 0.014 | -1.455
-1.5 | 0.056 | 0.00956 | 0.014 | 5.896
-1 | 0.127 | 0.00948 | 0.014 | 13.438
-0.5 | 0.199 | 0.0094 | 0.014 | 21.138
0 | 0.269 | 0.00999 | 0.013 | 26.98
0.5 | 0.34 | 0.00962 | 0.013 | 35.344
1 | 0.41 | 0.00963 | 0.013 | 42.584
1.5 | 0.48 | 0.00966 | 0.012 | 49.695
2 | 0.55 | 0.00934 | 0.012 | 58.859
2.5 | 0.619 | 0.00908 | 0.012 | 68.175
3 | 0.688 | 0.00746 | 0.011 | 92.221
3.5 | 0.756 | 0.00806 | 0.011 | 93.756
4 | 0.823 | 0.00833 | 0.011 | 98.807
4.5 | 0.889 | 0.00862 | 0.01 | 103.119
5 | 0.954 | 0.00901 | 0.01 | 105.983
5.5 | 1.018 | 0.00945 | 0.01 | 107.66
6 | 1.08 | 0.00995 | 0.009 | 108.537
6.5 | 1.139 | 0.01061 | 0.009 | 107.337
7 | 1.195 | 0.01157 | 0.008 | 103.321
7.5 | 1.248 | 0.0126 | 0.008 | 99.102
8 | 1.298 | 0.0139 | 0.007 | 93.39
8.5 | 1.344 | 0.01575 | 0.007 | 85.365
9 | 1.387 | 0.01803 | 0.006 | 76.931
9.5 | 1.427 | 0.02054 | 0.006 | 69.441
10 | 1.463 | 0.02359 | 0.005 | 62
10.5 | 1.494 | 0.02737 | 0.005 | 54.604
11 | 1.522 | 0.03168 | 0.004 | 48.04
11.5 | 1.544 | 0.03688 | 0.004 | 41.868
12 | 1.557 | 0.04309 | 0.003 | 36.138
12.5 | 1.545 | 0.05076 | 0.003 | 30.436
13 | 1.496 | 0.06142 | 0.002 | 24.354
13.5 | 1.367 | 0.0825 | 0.002 | 16.565
14 | 0.945 | 0.10123 | 0.002 | 9.339
14.5 | 0.972 | 0.10739 | 0.001 | 9.053
15 | 1.001 | 0.10762 | 0.001 | 9.299
15.5 | 1.029 | 0.10905 | 0 | 9.434
16 | 1.055 | 0.10966 | 0 | 9.621
16.5 | 1.081 | 0.11389 | -0.001 | 9.495
17 | 1.107 | 0.12229 | -0.001 | 9.054

## 88. Re 6M Mach 0.50 (2)
BIGFOIL.COM POLAR EXPORT
NACA44115
NACA44115 |  |  |  | Cl Max: | 1.8722 | at alpha= | 12.5 | deg
XFOIL ncrit=9 |  |  |  | L/D Max: | 153.499 | at alpha= | 8 | deg
Re: | 6000000 |  |  | Cd Min: | 0.24003 | at alpha= | -20 | deg
Mach: | 0.5 |  |  | Cl=0 at alpha= | -2.5567 | deg
|  |  |  | @ Cl=0.1, Cd= | 0.0076383
|  |  |  | @ Cl=0.4, Cd= | 0.00751
|  |  |  | @ Cl=0.6, Cd= | 0.0076542
alpha (deg) | Cl | Cd | Cm | Cl/Cd
-20 | -0.6216 | 0.24003 | 0.0464 | -2.5897
-19.5 | -0.6023 | 0.23113 | 0.0416 | -2.6059
-19 | -0.5833 | 0.22244 | 0.037 | -2.6223
-18.5 | -0.5594 | 0.21633 | 0.0333 | -2.5859
-18 | -0.5373 | 0.20937 | 0.0293 | -2.5663
-17.5 | -0.515 | 0.20242 | 0.0255 | -2.5442
-17 | -0.4957 | 0.19438 | 0.0214 | -2.5502
-16.5 | -0.4587 | 0.18152 | 0.0092 | -2.527
-16 | -0.344 | 0.16272 | -0.0262 | -2.1141
-15.5 | -0.315 | 0.15503 | -0.0327 | -2.0319
-15 | -0.2973 | 0.14776 | -0.0364 | -2.012
-14.5 | -0.2862 | 0.13931 | -0.0403 | -2.0544
-14 | -0.2684 | 0.13281 | -0.0433 | -2.0209
-13.5 | -0.253 | 0.12606 | -0.0464 | -2.007
-13 | -0.2428 | 0.11835 | -0.0498 | -2.0515
-12.5 | -0.2371 | 0.1101 | -0.0536 | -2.1535
-12 | -0.2401 | 0.10074 | -0.058 | -2.3834
-11.5 | -0.2239 | 0.09498 | -0.0604 | -2.3573
-10.5 | -0.2339 | 0.07785 | -0.0686 | -3.0045
-10 | -0.256 | 0.06777 | -0.0743 | -3.7775
-9.5 | -0.2944 | 0.05686 | -0.0826 | -5.1776
-9 | -0.3373 | 0.05013 | -0.081 | -6.7285
-8.5 | -0.3801 | 0.04541 | -0.0719 | -8.3704
-8 | -0.4047 | 0.04121 | -0.0623 | -9.8204
-7.5 | -0.4215 | 0.03575 | -0.0532 | -11.7902
-7 | -0.4518 | 0.02815 | -0.0416 | -16.0497
-6.5 | -0.4944 | 0.01632 | -0.0287 | -30.2941
-6 | -0.4333 | 0.01079 | -0.0273 | -40.1576
-5.5 | -0.3657 | 0.00968 | -0.0239 | -37.7789
-5 | -0.3028 | 0.00903 | -0.02 | -33.5327
-4.5 | -0.2403 | 0.00864 | -0.0162 | -27.8125
-4 | -0.1788 | 0.00838 | -0.0125 | -21.3365
-3.5 | -0.1173 | 0.0081 | -0.0091 | -14.4815
-3 | -0.0547 | 0.00793 | -0.0062 | -6.8979
-2.5 | 0.007 | 0.0078 | -0.0034 | 0.89744
-2 | 0.0709 | 0.00768 | -0.0012 | 9.2318
-1.5 | 0.1337 | 0.00759 | 0.0011 | 17.6153
-1 | 0.1971 | 0.00755 | 0.0031 | 26.106
-0.5 | 0.2615 | 0.0075 | 0.0048 | 34.8667
0 | 0.3251 | 0.00749 | 0.0066 | 43.4045
0.5 | 0.389 | 0.00751 | 0.0082 | 51.7976
1 | 0.4537 | 0.00751 | 0.0097 | 60.4128
1.5 | 0.5174 | 0.00758 | 0.0114 | 68.2586
2 | 0.5817 | 0.00764 | 0.0129 | 76.1387
2.5 | 0.6462 | 0.00769 | 0.0145 | 84.0312
3 | 0.7093 | 0.0078 | 0.0163 | 90.9359
3.5 | 0.7616 | 0.00748 | 0.0202 | 101.8182
4 | 0.7764 | 0.00635 | 0.0314 | 122.2677
4.5 | 0.8214 | 0.00631 | 0.0372 | 130.1743
5 | 0.8743 | 0.00643 | 0.0415 | 135.972
5.5 | 0.9361 | 0.00661 | 0.0441 | 141.6188
6 | 1.0036 | 0.00692 | 0.0455 | 145.0289
6.5 | 1.0846 | 0.00727 | 0.0446 | 149.1884
7 | 1.1768 | 0.0077 | 0.0416 | 152.8312
7.5 | 1.2625 | 0.00823 | 0.0401 | 153.4022
8 | 1.3293 | 0.00866 | 0.0425 | 153.4988
9 | 1.4787 | 0.00988 | 0.0446 | 149.666
9.5 | 1.5493 | 0.01064 | 0.0464 | 145.6109
10 | 1.6059 | 0.01157 | 0.0503 | 138.7986
10.5 | 1.6794 | 0.01262 | 0.0513 | 133.0745
11 | 1.7438 | 0.01417 | 0.0527 | 123.0628
11.5 | 1.8061 | 0.016 | 0.054 | 112.8812
12 | 1.8524 | 0.01903 | 0.0548 | 97.341
12.5 | 1.8722 | 0.02277 | 0.0577 | 82.2222
13 | 1.849 | 0.02878 | 0.0609 | 64.246
13.5 | 1.8139 | 0.03606 | 0.0627 | 50.3023
14 | 1.723 | 0.0474 | 0.0618 | 36.3502
14.5 | 1.6203 | 0.0602 | 0.0589 | 26.9153
15 | 1.534 | 0.07265 | 0.055 | 21.1149
15.5 | 1.469 | 0.08412 | 0.0509 | 17.4631
16 | 1.4265 | 0.09416 | 0.0473 | 15.1497
16.5 | 1.3886 | 0.10415 | 0.0435 | 13.3327
17 | 1.346 | 0.11502 | 0.0386 | 11.7023
17.5 | 1.3212 | 0.12459 | 0.0342 | 10.6044

## 89. Re 7M Mach 0.00 (1)
BIGFOIL.COM POLAR EXPORT
NACA44115
NACA44115 |  |  |  | Cl Max: | 1.783 | at alpha= | 18 | deg
JavaFoil+Calcfoil stall+Eppler ext transition |  |  |  | L/D Max: | 142.578 | at alpha= | 7 | deg
Re: | 7000000 |  |  | Cd Min: | 0.00736 | at alpha= | 3 | deg
Mach: | 0 |  |  | Cl=0 at alpha= | -1.9016 | deg
|  |  |  | @ Cl=0.1, Cd= | 0.0097631
|  |  |  | @ Cl=0.4, Cd= | 0.0096647
|  |  |  | @ Cl=0.6, Cd= | 0.007399
alpha (deg) | Cl | Cd | Cm | Cl/Cd
-20 | -0.769 | 0.15792 | 0.008 | -4.871
-19.5 | -0.781 | 0.15085 | 0.008 | -5.175
-19 | -0.791 | 0.14425 | 0.008 | -5.485
-18.5 | -0.801 | 0.13755 | 0.008 | -5.823
-18 | -0.809 | 0.1311 | 0.008 | -6.174
-17.5 | -0.817 | 0.12487 | 0.008 | -6.54
-17 | -0.823 | 0.11867 | 0.008 | -6.932
-16.5 | -0.827 | 0.11276 | 0.008 | -7.335
-16 | -0.83 | 0.107 | 0.008 | -7.755
-15.5 | -0.831 | 0.10158 | 0.008 | -8.179
-15 | -0.83 | 0.09627 | 0.008 | -8.619
-14.5 | -0.827 | 0.09105 | 0.009 | -9.079
-14 | -0.821 | 0.086 | 0.009 | -9.55
-13.5 | -0.814 | 0.0813 | 0.009 | -10.009
-13 | -0.804 | 0.07662 | 0.009 | -10.489
-12.5 | -0.791 | 0.07219 | 0.009 | -10.959
-12 | -0.776 | 0.06795 | 0.009 | -11.42
-11.5 | -0.759 | 0.06378 | 0.009 | -11.893
-11 | -0.738 | 0.05978 | 0.009 | -12.352
-10.5 | -0.715 | 0.05576 | 0.009 | -12.827
-10 | -0.69 | 0.05179 | 0.009 | -13.32
-9.5 | -0.664 | 0.04722 | 0.01 | -14.05
-9 | -0.761 | 0.0097 | 0.014 | -78.482
-8.5 | -0.72 | 0.01013 | 0.014 | -71.099
-8 | -0.676 | 0.01056 | 0.014 | -64.026
-7.5 | -0.63 | 0.01029 | 0.014 | -61.234
-7 | -0.581 | 0.0101 | 0.014 | -57.541
-6.5 | -0.531 | 0.01061 | 0.014 | -50.038
-6 | -0.478 | 0.01039 | 0.014 | -46.033
-5.5 | -0.424 | 0.01025 | 0.014 | -41.358
-5 | -0.368 | 0.01006 | 0.013 | -36.594
-4.5 | -0.311 | 0.00988 | 0.013 | -31.458
-4 | -0.253 | 0.00975 | 0.013 | -25.911
-3.5 | -0.194 | 0.0103 | 0.013 | -18.791
-3 | -0.134 | 0.01012 | 0.013 | -13.21
-2.5 | -0.073 | 0.01003 | 0.013 | -7.301
-2 | -0.012 | 0.00996 | 0.012 | -1.229
-1.5 | 0.049 | 0.00987 | 0.012 | 4.982
-1 | 0.111 | 0.00974 | 0.012 | 11.376
-0.5 | 0.173 | 0.00919 | 0.012 | 18.795
0 | 0.234 | 0.00979 | 0.012 | 23.916
0.5 | 0.296 | 0.00973 | 0.011 | 30.404
1 | 0.357 | 0.0097 | 0.011 | 36.812
1.5 | 0.418 | 0.00965 | 0.011 | 43.347
2 | 0.479 | 0.00972 | 0.01 | 49.283
2.5 | 0.54 | 0.00974 | 0.01 | 55.469
3 | 0.601 | 0.00736 | 0.01 | 81.682
3.5 | 0.661 | 0.00742 | 0.01 | 89.106
4 | 0.722 | 0.00761 | 0.009 | 94.845
4.5 | 0.782 | 0.00759 | 0.009 | 102.998
5 | 0.841 | 0.00775 | 0.009 | 108.527
5.5 | 0.9 | 0.00755 | 0.008 | 119.243
6 | 0.959 | 0.00777 | 0.008 | 123.39
6.5 | 1.018 | 0.00763 | 0.008 | 133.453
7 | 1.075 | 0.00754 | 0.007 | 142.578
7.5 | 1.132 | 0.00873 | 0.007 | 129.763
8 | 1.189 | 0.00904 | 0.007 | 131.487
8.5 | 1.244 | 0.00962 | 0.006 | 129.226
9 | 1.297 | 0.00995 | 0.006 | 130.361
9.5 | 1.35 | 0.01038 | 0.005 | 130.007
10 | 1.4 | 0.01089 | 0.005 | 128.559
10.5 | 1.449 | 0.01157 | 0.005 | 125.203
11 | 1.495 | 0.01237 | 0.004 | 120.841
11.5 | 1.538 | 0.01348 | 0.004 | 114.093
12 | 1.579 | 0.01483 | 0.003 | 106.482
12.5 | 1.615 | 0.01654 | 0.003 | 97.636
13 | 1.647 | 0.01868 | 0.002 | 88.142
13.5 | 1.675 | 0.02132 | 0.002 | 78.559
14 | 1.698 | 0.02451 | 0.002 | 69.303
14.5 | 1.718 | 0.02845 | 0.001 | 60.394
15 | 1.734 | 0.03332 | 0.001 | 52.044
15.5 | 1.746 | 0.03915 | 0 | 44.581
16 | 1.757 | 0.04472 | 0 | 39.284
16.5 | 1.767 | 0.05001 | -0.001 | 35.337
17 | 1.776 | 0.05495 | -0.001 | 32.328
17.5 | 1.781 | 0.05982 | -0.001 | 29.772
18 | 1.783 | 0.06489 | -0.002 | 27.471
18.5 | 1.781 | 0.06985 | -0.002 | 25.501
19 | 1.777 | 0.07501 | -0.003 | 23.689
19.5 | 1.77 | 0.08036 | -0.003 | 22.021
20 | 1.759 | 0.08587 | -0.003 | 20.487

## 90. Re 7M Mach 0.00 (2)
BIGFOIL.COM POLAR EXPORT
NACA44115
NACA44115 |  |  |  | Cl Max: | 1.7907 | at alpha= | 15.5 | deg
XFOIL ncrit=9 |  |  |  | L/D Max: | 173.715 | at alpha= | 10.5 | deg
Re: | 7000000 |  |  | Cd Min: | 0.08248 | at alpha= | 20 | deg
Mach: | 0 |  |  | Cl=0 at alpha= | -2.3477 | deg
|  |  |  | @ Cl=0.1, Cd= | 0.0070025
|  |  |  | @ Cl=0.4, Cd= | 0.0068991
|  |  |  | @ Cl=0.6, Cd= | 0.0065354
alpha (deg) | Cl | Cd | Cm | Cl/Cd
-20 | -1.6814 | 0.02407 | -0.0551 | -69.8546
-19.5 | -1.6566 | 0.0227 | -0.0513 | -72.978
-19 | -1.6317 | 0.02125 | -0.0473 | -76.7859
-18.5 | -1.6052 | 0.01982 | -0.0433 | -80.9889
-18 | -1.5745 | 0.01867 | -0.0395 | -84.3332
-17.5 | -1.5416 | 0.01763 | -0.0358 | -87.4419
-17 | -1.5067 | 0.01675 | -0.0322 | -89.9522
-16.5 | -1.4715 | 0.01597 | -0.0284 | -92.1415
-16 | -1.4366 | 0.01527 | -0.0244 | -94.0799
-15.5 | -1.3988 | 0.01463 | -0.0208 | -95.6118
-15 | -1.3584 | 0.01402 | -0.0176 | -96.8902
-14.5 | -1.2884 | 0.01329 | -0.0205 | -96.9451
-14 | -1.2287 | 0.01265 | -0.0212 | -97.1304
-13.5 | -1.0845 | 0.01163 | -0.04 | -93.2502
-13 | -1.0571 | 0.01137 | -0.0339 | -92.9727
-12.5 | -1.0184 | 0.01101 | -0.0301 | -92.4977
-12 | -0.9753 | 0.01068 | -0.0272 | -91.3202
-11.5 | -0.9298 | 0.01038 | -0.0247 | -89.5761
-11 | -0.8833 | 0.01009 | -0.0224 | -87.5421
-10.5 | -0.8361 | 0.00985 | -0.0202 | -84.8832
-10 | -0.7881 | 0.00962 | -0.0181 | -81.9231
-9.5 | -0.7406 | 0.00934 | -0.016 | -79.2934
-9 | -0.6922 | 0.00905 | -0.014 | -76.4862
-8.5 | -0.6431 | 0.00883 | -0.0122 | -72.8313
-8 | -0.5929 | 0.00865 | -0.0105 | -68.5434
-7.5 | -0.5423 | 0.00849 | -0.0089 | -63.8751
-7 | -0.4915 | 0.0083 | -0.0074 | -59.2169
-6.5 | -0.4408 | 0.00809 | -0.0058 | -54.487
-6 | -0.3891 | 0.00794 | -0.0045 | -49.005
-5.5 | -0.3365 | 0.00782 | -0.0033 | -43.0307
-5 | -0.2843 | 0.00764 | -0.002 | -37.212
-4.5 | -0.2314 | 0.00752 | -0.0009 | -30.7713
-4 | -0.1778 | 0.00742 | 0.0001 | -23.9623
-3.5 | -0.1244 | 0.00728 | 0.0011 | -17.0879
-3 | -0.0708 | 0.00722 | 0.002 | -9.8061
-2.5 | -0.0166 | 0.00712 | 0.0028 | -2.3315
-2 | 0.0379 | 0.00706 | 0.0035 | 5.3683
-1.5 | 0.0918 | 0.00701 | 0.0043 | 13.0956
-1 | 0.1468 | 0.00696 | 0.0049 | 21.092
-0.5 | 0.2015 | 0.00692 | 0.0055 | 29.1185
0 | 0.2557 | 0.00692 | 0.0061 | 36.9509
0.5 | 0.3107 | 0.00688 | 0.0066 | 45.1599
1 | 0.3656 | 0.00688 | 0.0071 | 53.1395
1.5 | 0.4197 | 0.00691 | 0.0077 | 60.7381
2 | 0.4747 | 0.00691 | 0.0081 | 68.6975
2.5 | 0.5292 | 0.00692 | 0.0086 | 76.474
3 | 0.5825 | 0.00696 | 0.0092 | 83.6925
4 | 0.6468 | 0.0054 | 0.0192 | 119.7778
4.5 | 0.6916 | 0.00537 | 0.0217 | 128.7896
5 | 0.7401 | 0.00542 | 0.0234 | 136.5498
5.5 | 0.7917 | 0.00548 | 0.0243 | 144.4708
6 | 0.8447 | 0.00564 | 0.0249 | 149.7695
6.5 | 0.9004 | 0.00582 | 0.0248 | 154.7079
7 | 0.9556 | 0.00597 | 0.0248 | 160.067
7.5 | 1.0153 | 0.00623 | 0.0236 | 162.9695
8 | 1.08 | 0.00646 | 0.0212 | 167.1827
8.5 | 1.1428 | 0.00671 | 0.0193 | 170.313
9 | 1.1934 | 0.00702 | 0.0199 | 170
9.5 | 1.2585 | 0.00726 | 0.0174 | 173.3471
10 | 1.3198 | 0.00765 | 0.0154 | 172.5229
10.5 | 1.3793 | 0.00794 | 0.014 | 173.7154
11 | 1.4343 | 0.00842 | 0.0132 | 170.3444
11.5 | 1.4884 | 0.00889 | 0.0126 | 167.4241
12 | 1.5291 | 0.00935 | 0.0149 | 163.5401
12.5 | 1.5848 | 0.00998 | 0.0135 | 158.7976
13 | 1.6387 | 0.01068 | 0.0124 | 153.4363
13.5 | 1.6865 | 0.01146 | 0.0123 | 147.164
14 | 1.7289 | 0.01239 | 0.0129 | 139.54
14.5 | 1.7692 | 0.0134 | 0.0135 | 132.0299
15 | 1.7875 | 0.0149 | 0.0174 | 119.9664
15.5 | 1.7907 | 0.0165 | 0.0236 | 108.5273
16 | 1.7872 | 0.01912 | 0.0287 | 93.4728
16.5 | 1.7847 | 0.02246 | 0.032 | 79.4613
17 | 1.7777 | 0.0268 | 0.034 | 66.3321
17.5 | 1.7694 | 0.03179 | 0.0348 | 55.659
18 | 1.7278 | 0.04061 | 0.0345 | 42.5462
18.5 | 1.697 | 0.049 | 0.0332 | 34.6327
19 | 1.6559 | 0.05898 | 0.0311 | 28.0756
19.5 | 1.6077 | 0.07027 | 0.0281 | 22.8789
20 | 1.5552 | 0.08248 | 0.0244 | 18.8555

## 91. Re 7M Mach 0.10 (1)
BIGFOIL.COM POLAR EXPORT
NACA44115
NACA44115 |  |  |  | Cl Max: | 1.772 | at alpha= | 17.5 | deg
JavaFoil+Calcfoil stall+Eppler ext transition |  |  |  | L/D Max: | 132.77 | at alpha= | 6.5 | deg
Re: | 7000000 |  |  | Cd Min: | 0.00735 | at alpha= | 3 | deg
Mach: | 0.1 |  |  | Cl=0 at alpha= | -1.9016 | deg
|  |  |  | @ Cl=0.1, Cd= | 0.0093113
|  |  |  | @ Cl=0.4, Cd= | 0.0097431
|  |  |  | @ Cl=0.6, Cd= | 0.0075061
alpha (deg) | Cl | Cd | Cm | Cl/Cd
-20 | -0.718 | 0.161 | 0.007 | -4.459
-19.5 | -0.732 | 0.15401 | 0.008 | -4.755
-19 | -0.746 | 0.14674 | 0.008 | -5.082
-18.5 | -0.758 | 0.14021 | 0.008 | -5.409
-18 | -0.77 | 0.13332 | 0.008 | -5.776
-17.5 | -0.78 | 0.12669 | 0.008 | -6.16
-17 | -0.789 | 0.12054 | 0.008 | -6.548
-16.5 | -0.797 | 0.11466 | 0.008 | -6.948
-16 | -0.802 | 0.10864 | 0.008 | -7.385
-15.5 | -0.806 | 0.10295 | 0.008 | -7.832
-15 | -0.808 | 0.09746 | 0.008 | -8.29
-14.5 | -0.807 | 0.09233 | 0.008 | -8.746
-14 | -0.805 | 0.08715 | 0.009 | -9.233
-13.5 | -0.799 | 0.08222 | 0.009 | -9.723
-13 | -0.792 | 0.07745 | 0.009 | -10.221
-12.5 | -0.781 | 0.07301 | 0.009 | -10.699
-12 | -0.768 | 0.06873 | 0.009 | -11.171
-11.5 | -0.752 | 0.06462 | 0.009 | -11.634
-11 | -0.733 | 0.0605 | 0.009 | -12.119
-10.5 | -0.711 | 0.0567 | 0.009 | -12.539
-10 | -0.686 | 0.05277 | 0.009 | -13.007
-9.5 | -0.66 | 0.04865 | 0.01 | -13.566
-9 | -0.761 | 0.00975 | 0.014 | -78.004
-8.5 | -0.72 | 0.01018 | 0.014 | -70.735
-8 | -0.677 | 0.01062 | 0.014 | -63.727
-7.5 | -0.631 | 0.01033 | 0.014 | -61.106
-7 | -0.583 | 0.01011 | 0.014 | -57.646
-6.5 | -0.532 | 0.01073 | 0.014 | -49.615
-6 | -0.48 | 0.0105 | 0.014 | -45.678
-5.5 | -0.425 | 0.01025 | 0.014 | -41.503
-5 | -0.369 | 0.01005 | 0.014 | -36.747
-4.5 | -0.312 | 0.00988 | 0.013 | -31.596
-4 | -0.254 | 0.00979 | 0.013 | -25.921
-3.5 | -0.194 | 0.01035 | 0.013 | -18.786
-3 | -0.134 | 0.01026 | 0.013 | -13.094
-2.5 | -0.074 | 0.01013 | 0.013 | -7.268
-2 | -0.012 | 0.00995 | 0.012 | -1.235
-1.5 | 0.049 | 0.00941 | 0.012 | 5.25
-1 | 0.111 | 0.00929 | 0.012 | 11.984
-0.5 | 0.174 | 0.00924 | 0.012 | 18.778
0 | 0.235 | 0.00924 | 0.012 | 25.475
0.5 | 0.297 | 0.00979 | 0.011 | 30.344
1 | 0.359 | 0.00977 | 0.011 | 36.738
1.5 | 0.42 | 0.00973 | 0.011 | 43.212
2 | 0.482 | 0.00972 | 0.011 | 49.557
2.5 | 0.543 | 0.00973 | 0.01 | 55.771
3 | 0.604 | 0.00735 | 0.01 | 82.127
3.5 | 0.664 | 0.00752 | 0.01 | 88.409
4 | 0.725 | 0.00764 | 0.009 | 94.852
4.5 | 0.785 | 0.00762 | 0.009 | 102.993
5 | 0.845 | 0.0078 | 0.009 | 108.314
5.5 | 0.905 | 0.00762 | 0.008 | 118.704
6 | 0.964 | 0.00746 | 0.008 | 129.194
6.5 | 1.022 | 0.0077 | 0.008 | 132.77
7 | 1.08 | 0.00832 | 0.007 | 129.753
7.5 | 1.137 | 0.0088 | 0.007 | 129.291
8 | 1.193 | 0.00912 | 0.007 | 130.824
8.5 | 1.249 | 0.00973 | 0.006 | 128.386
9 | 1.302 | 0.01007 | 0.006 | 129.346
9.5 | 1.355 | 0.01051 | 0.005 | 128.848
10 | 1.405 | 0.01106 | 0.005 | 127.076
10.5 | 1.453 | 0.01178 | 0.005 | 123.334
11 | 1.499 | 0.01264 | 0.004 | 118.552
11.5 | 1.542 | 0.01382 | 0.004 | 111.527
12 | 1.582 | 0.01526 | 0.003 | 103.676
12.5 | 1.618 | 0.01703 | 0.003 | 94.969
13 | 1.648 | 0.01932 | 0.002 | 85.321
13.5 | 1.676 | 0.0221 | 0.002 | 75.817
14 | 1.699 | 0.02545 | 0.002 | 66.733
14.5 | 1.718 | 0.02957 | 0.001 | 58.081
15 | 1.732 | 0.03467 | 0.001 | 49.958
15.5 | 1.743 | 0.04063 | 0 | 42.89
16 | 1.752 | 0.04658 | 0 | 37.622
16.5 | 1.762 | 0.05176 | -0.001 | 34.035
17 | 1.769 | 0.0568 | -0.001 | 31.148
17.5 | 1.772 | 0.0617 | -0.001 | 28.717
18 | 1.771 | 0.06689 | -0.002 | 26.476
18.5 | 1.767 | 0.07204 | -0.002 | 24.526
19 | 1.76 | 0.07731 | -0.003 | 22.762
19.5 | 1.749 | 0.08285 | -0.003 | 21.112
20 | 1.735 | 0.08846 | -0.003 | 19.618

## 92. Re 7M Mach 0.10 (2)
BIGFOIL.COM POLAR EXPORT
NACA44115
NACA44115 |  |  |  | Cl Max: | 1.7926 | at alpha= | 15.5 | deg
XFOIL ncrit=9 |  |  |  | L/D Max: | 173.292 | at alpha= | 10.5 | deg
Re: | 7000000 |  |  | Cd Min: | 0.0884 | at alpha= | 20 | deg
Mach: | 0.1 |  |  | Cl=0 at alpha= | -2.3537 | deg
|  |  |  | @ Cl=0.1, Cd= | 0.0070223
|  |  |  | @ Cl=0.4, Cd= | 0.0069133
|  |  |  | @ Cl=0.6, Cd= | 0.0064666
alpha (deg) | Cl | Cd | Cm | Cl/Cd
-20 | -1.6753 | 0.02676 | -0.0623 | -62.6046
-19.5 | -1.6561 | 0.02491 | -0.058 | -66.4833
-19 | -1.6322 | 0.02338 | -0.0538 | -69.8118
-18.5 | -1.6058 | 0.02198 | -0.0496 | -73.0573
-18 | -1.5793 | 0.02044 | -0.0452 | -77.2652
-17.5 | -1.5501 | 0.01901 | -0.0408 | -81.5413
-17 | -1.5174 | 0.01784 | -0.0367 | -85.0561
-16.5 | -1.4832 | 0.01687 | -0.0325 | -87.9194
-16 | -1.4486 | 0.01602 | -0.0282 | -90.4245
-15.5 | -1.4108 | 0.01525 | -0.0243 | -92.5115
-15 | -1.3712 | 0.01455 | -0.0206 | -94.2405
-14.5 | -1.3011 | 0.01373 | -0.0231 | -94.7633
-14 | -1.2411 | 0.01302 | -0.0235 | -95.3226
-13.5 | -1.0936 | 0.01201 | -0.0423 | -91.0575
-13 | -1.0659 | 0.01175 | -0.036 | -90.7149
-12.5 | -1.0261 | 0.0113 | -0.0322 | -90.8053
-12 | -0.9824 | 0.0109 | -0.0291 | -90.1284
-11.5 | -0.9365 | 0.01056 | -0.0265 | -88.6837
-11 | -0.8894 | 0.01023 | -0.024 | -86.9404
-10.5 | -0.8417 | 0.00997 | -0.0217 | -84.4233
-10 | -0.7932 | 0.00972 | -0.0195 | -81.6049
-9.5 | -0.7446 | 0.00947 | -0.0174 | -78.6272
-9 | -0.6961 | 0.00915 | -0.0152 | -76.0765
-8.5 | -0.6466 | 0.0089 | -0.0132 | -72.6517
-8 | -0.5961 | 0.0087 | -0.0114 | -68.5172
-7.5 | -0.5452 | 0.00854 | -0.0097 | -63.8407
-7 | -0.4936 | 0.00837 | -0.0082 | -58.9725
-6.5 | -0.4428 | 0.00813 | -0.0065 | -54.4649
-6 | -0.3908 | 0.00797 | -0.005 | -49.0339
-5.5 | -0.338 | 0.00784 | -0.0037 | -43.1122
-5 | -0.2852 | 0.00767 | -0.0024 | -37.1838
-4.5 | -0.2322 | 0.00754 | -0.0012 | -30.7958
-4 | -0.1783 | 0.00744 | -0.0002 | -23.9651
-3.5 | -0.1245 | 0.0073 | 0.0008 | -17.0548
-3 | -0.0706 | 0.00723 | 0.0018 | -9.7649
-2.5 | -0.016 | 0.00713 | 0.0026 | -2.244
-2 | 0.0387 | 0.00707 | 0.0034 | 5.4738
-1.5 | 0.0929 | 0.00703 | 0.0042 | 13.2148
-1 | 0.1483 | 0.00697 | 0.0048 | 21.2769
-0.5 | 0.2032 | 0.00693 | 0.0055 | 29.3218
0 | 0.2577 | 0.00693 | 0.0062 | 37.1861
0.5 | 0.3131 | 0.00689 | 0.0067 | 45.4427
1 | 0.3682 | 0.00689 | 0.0072 | 53.4398
1.5 | 0.4227 | 0.00693 | 0.0078 | 60.9957
2 | 0.4781 | 0.00692 | 0.0082 | 69.0896
2.5 | 0.5328 | 0.00694 | 0.0087 | 76.7723
3 | 0.5865 | 0.00698 | 0.0094 | 84.0258
3.5 | 0.6149 | 0.0059 | 0.0151 | 104.2203
4 | 0.6511 | 0.00543 | 0.0195 | 119.9079
4.5 | 0.6959 | 0.0054 | 0.0221 | 128.8704
5 | 0.7449 | 0.00544 | 0.0238 | 136.9301
5.5 | 0.7967 | 0.00551 | 0.0248 | 144.5917
6 | 0.8498 | 0.00567 | 0.0254 | 149.8765
6.5 | 0.9063 | 0.00585 | 0.0253 | 154.9231
7 | 0.9617 | 0.00601 | 0.0254 | 160.0166
7.5 | 1.0223 | 0.00628 | 0.0241 | 162.7866
8 | 1.0879 | 0.0065 | 0.0217 | 167.3692
8.5 | 1.1515 | 0.00677 | 0.0198 | 170.0886
9 | 1.2032 | 0.00707 | 0.0203 | 170.1839
9.5 | 1.2681 | 0.00733 | 0.018 | 173.0014
10 | 1.3298 | 0.00773 | 0.0161 | 172.031
10.5 | 1.3898 | 0.00802 | 0.0148 | 173.2918
11 | 1.4455 | 0.00851 | 0.0141 | 169.859
11.5 | 1.4995 | 0.00901 | 0.0137 | 166.4262
12 | 1.5414 | 0.00947 | 0.0159 | 162.7666
12.5 | 1.5977 | 0.01013 | 0.0146 | 157.7196
13 | 1.6512 | 0.01083 | 0.0137 | 152.4654
13.5 | 1.6983 | 0.01164 | 0.0139 | 145.9021
14 | 1.7403 | 0.01263 | 0.0147 | 137.791
14.5 | 1.7796 | 0.01375 | 0.0154 | 129.4255
15 | 1.7905 | 0.01535 | 0.0206 | 116.645
15.5 | 1.7926 | 0.0172 | 0.0266 | 104.2209
16 | 1.7882 | 0.02018 | 0.0312 | 88.6125
16.5 | 1.7831 | 0.024 | 0.0341 | 74.2958
17 | 1.7739 | 0.0288 | 0.0356 | 61.5938
17.5 | 1.7581 | 0.03476 | 0.0361 | 50.5783
18 | 1.7151 | 0.04397 | 0.0353 | 39.0061
18.5 | 1.6729 | 0.05378 | 0.0335 | 31.1064
19 | 1.6257 | 0.06464 | 0.0309 | 25.1501
19.5 | 1.5797 | 0.07575 | 0.0278 | 20.8541
20 | 1.5249 | 0.0884 | 0.0237 | 17.25

## 93. Re 7M Mach 0.25 (1)
BIGFOIL.COM POLAR EXPORT
NACA44115
NACA44115 |  |  |  | Cl Max: | 1.717 | at alpha= | 16 | deg
JavaFoil+Calcfoil stall+Eppler ext transition |  |  |  | L/D Max: | 132.9 | at alpha= | 6 | deg
Re: | 7000000 |  |  | Cd Min: | 0.00728 | at alpha= | 3.5 | deg
Mach: | 0.25 |  |  | Cl=0 at alpha= | -1.8984 | deg
|  |  |  | @ Cl=0.1, Cd= | 0.0094933
|  |  |  | @ Cl=0.4, Cd= | 0.0097189
|  |  |  | @ Cl=0.6, Cd= | 0.0082118
alpha (deg) | Cl | Cd | Cm | Cl/Cd
-17 | -0.489 | 0.14086 | 0.008 | -3.469
-16.5 | -0.526 | 0.13218 | 0.008 | -3.979
-16 | -0.56 | 0.12313 | 0.008 | -4.549
-15.5 | -0.591 | 0.11537 | 0.008 | -5.122
-15 | -0.618 | 0.1084 | 0.008 | -5.705
-14.5 | -0.642 | 0.10185 | 0.008 | -6.304
-14 | -0.662 | 0.09557 | 0.008 | -6.925
-13.5 | -0.678 | 0.08964 | 0.008 | -7.558
-13 | -0.689 | 0.08412 | 0.008 | -8.189
-12.5 | -0.696 | 0.07882 | 0.009 | -8.828
-12 | -0.698 | 0.07392 | 0.009 | -9.445
-11.5 | -0.696 | 0.0692 | 0.009 | -10.058
-11 | -0.689 | 0.06473 | 0.009 | -10.65
-10.5 | -0.677 | 0.06054 | 0.009 | -11.186
-10 | -0.66 | 0.05668 | 0.009 | -11.651
-9.5 | -0.64 | 0.05299 | 0.009 | -12.077
-9 | -0.616 | 0.04925 | 0.009 | -12.514
-8.5 | -0.589 | 0.04549 | 0.01 | -12.958
-8 | -0.563 | 0.04 | 0.01 | -14.075
-7.5 | -0.634 | 0.01004 | 0.015 | -63.168
-7 | -0.588 | 0.01041 | 0.014 | -56.465
-6.5 | -0.539 | 0.01019 | 0.014 | -52.875
-6 | -0.487 | 0.01005 | 0.014 | -48.489
-5.5 | -0.433 | 0.01054 | 0.014 | -41.129
-5 | -0.377 | 0.01033 | 0.014 | -36.512
-4.5 | -0.319 | 0.01012 | 0.014 | -31.527
-4 | -0.26 | 0.01 | 0.014 | -25.965
-3.5 | -0.199 | 0.00985 | 0.013 | -20.23
-3 | -0.138 | 0.0104 | 0.013 | -13.245
-2.5 | -0.075 | 0.00978 | 0.013 | -7.716
-2 | -0.013 | 0.00969 | 0.013 | -1.302
-1.5 | 0.051 | 0.00954 | 0.013 | 5.313
-1 | 0.114 | 0.00948 | 0.012 | 12.068
-0.5 | 0.178 | 0.0094 | 0.012 | 18.959
0 | 0.242 | 0.0094 | 0.012 | 25.732
0.5 | 0.305 | 0.00945 | 0.012 | 32.278
1 | 0.368 | 0.00947 | 0.011 | 38.887
1.5 | 0.431 | 0.00996 | 0.011 | 43.309
2 | 0.494 | 0.00949 | 0.011 | 52.083
2.5 | 0.557 | 0.00957 | 0.011 | 58.21
3 | 0.62 | 0.00758 | 0.01 | 81.756
3.5 | 0.682 | 0.00728 | 0.01 | 93.695
4 | 0.744 | 0.00748 | 0.01 | 99.387
4.5 | 0.805 | 0.00751 | 0.009 | 107.28
5 | 0.867 | 0.0077 | 0.009 | 112.537
5.5 | 0.927 | 0.00754 | 0.009 | 122.905
6 | 0.987 | 0.00743 | 0.008 | 132.9
6.5 | 1.047 | 0.00841 | 0.008 | 124.457
7 | 1.106 | 0.00872 | 0.008 | 126.764
7.5 | 1.163 | 0.00904 | 0.007 | 128.616
8 | 1.22 | 0.00963 | 0.007 | 126.593
8.5 | 1.274 | 0.01032 | 0.006 | 123.544
9 | 1.327 | 0.01079 | 0.006 | 122.973
9.5 | 1.378 | 0.01139 | 0.006 | 120.972
10 | 1.427 | 0.01216 | 0.005 | 117.312
10.5 | 1.473 | 0.01315 | 0.005 | 112.061
11 | 1.517 | 0.01442 | 0.004 | 105.15
11.5 | 1.558 | 0.016 | 0.004 | 97.349
12 | 1.595 | 0.01802 | 0.003 | 88.519
12.5 | 1.627 | 0.02045 | 0.003 | 79.564
13 | 1.655 | 0.02338 | 0.002 | 70.762
13.5 | 1.677 | 0.02696 | 0.002 | 62.222
14 | 1.694 | 0.0313 | 0.002 | 54.144
14.5 | 1.706 | 0.03676 | 0.001 | 46.42
15 | 1.713 | 0.04329 | 0.001 | 39.577
15.5 | 1.716 | 0.05008 | 0 | 34.27
16 | 1.717 | 0.05636 | 0 | 30.472
16.5 | 1.716 | 0.062 | -0.001 | 27.674
17 | 1.71 | 0.06765 | -0.001 | 25.272
17.5 | 1.695 | 0.07351 | -0.001 | 23.062
18 | 1.675 | 0.07944 | -0.002 | 21.089
18.5 | 1.649 | 0.08569 | -0.002 | 19.248
19 | 1.618 | 0.09213 | -0.003 | 17.561
19.5 | 1.58 | 0.09887 | -0.003 | 15.984
20 | 1.537 | 0.10597 | -0.003 | 14.506

## 94. Re 7M Mach 0.25 (2)
BIGFOIL.COM POLAR EXPORT
NACA44115
NACA44115 |  |  |  | Cl Max: | 1.8125 | at alpha= | 14.5 | deg
XFOIL ncrit=9 |  |  |  | L/D Max: | 170.986 | at alpha= | 10 | deg
Re: | 7000000 |  |  | Cd Min: | 0.21269 | at alpha= | -20 | deg
Mach: | 0.25 |  |  | Cl=0 at alpha= | -2.386 | deg
|  |  |  | @ Cl=0.1, Cd= | 0.0070797
|  |  |  | @ Cl=0.4, Cd= | 0.006983
|  |  |  | @ Cl=0.6, Cd= | 0.0070684
alpha (deg) | Cl | Cd | Cm | Cl/Cd
-20 | -0.6099 | 0.21269 | 0.0369 | -2.8676
-19 | -0.591 | 0.19489 | 0.0276 | -3.0325
-18.5 | -0.5773 | 0.18788 | 0.0238 | -3.0727
-18 | -0.5613 | 0.18171 | 0.0205 | -3.089
-17.5 | -0.5906 | 0.16323 | 0.0112 | -3.6182
-17 | -0.6778 | 0.13515 | -0.005 | -5.0152
-16.5 | -0.7407 | 0.11508 | -0.0176 | -6.4364
-16 | -1.0924 | 0.056 | -0.0665 | -19.5071
-15.5 | -1.2269 | 0.04368 | -0.0593 | -28.0884
-15 | -1.3807 | 0.02633 | -0.043 | -52.4383
-14.5 | -1.3547 | 0.01965 | -0.0406 | -68.9415
-14 | -1.3008 | 0.0173 | -0.0388 | -75.1908
-13.5 | -1.153 | 0.0148 | -0.0547 | -77.9054
-13 | -1.1193 | 0.01421 | -0.0481 | -78.7685
-12.5 | -1.0742 | 0.01342 | -0.0438 | -80.0447
-12 | -1.0266 | 0.01279 | -0.0399 | -80.2658
-11.5 | -0.9768 | 0.01207 | -0.0365 | -80.9279
-11 | -0.9262 | 0.01137 | -0.0333 | -81.46
-10.5 | -0.8749 | 0.01087 | -0.0303 | -80.4876
-10 | -0.823 | 0.01045 | -0.0274 | -78.756
-9.5 | -0.7708 | 0.01011 | -0.0246 | -76.2413
-9 | -0.7182 | 0.0098 | -0.022 | -73.2857
-8.5 | -0.6657 | 0.00944 | -0.0194 | -70.5191
-8 | -0.6139 | 0.00911 | -0.0168 | -67.3875
-7.5 | -0.5609 | 0.00884 | -0.0145 | -63.4502
-7 | -0.5073 | 0.00863 | -0.0123 | -58.7833
-6.5 | -0.4531 | 0.00843 | -0.0104 | -53.7485
-6 | -0.3998 | 0.00817 | -0.0083 | -48.9351
-5.5 | -0.3458 | 0.00799 | -0.0065 | -43.2791
-5 | -0.2904 | 0.00782 | -0.0049 | -37.1355
-4.5 | -0.2361 | 0.00767 | -0.0032 | -30.7823
-4 | -0.1806 | 0.00751 | -0.0018 | -24.0479
-3.5 | -0.1248 | 0.00741 | -0.0006 | -16.8421
-3 | -0.0694 | 0.0073 | 0.0007 | -9.5068
-2.5 | -0.0127 | 0.00721 | 0.0017 | -1.7614
-2 | 0.043 | 0.00714 | 0.0028 | 6.0224
-1.5 | 0.0997 | 0.00708 | 0.0038 | 14.0819
-1 | 0.1565 | 0.00702 | 0.0046 | 22.2934
-0.5 | 0.2127 | 0.007 | 0.0055 | 30.3857
0 | 0.2696 | 0.00698 | 0.0062 | 38.6246
0.5 | 0.3267 | 0.00696 | 0.0069 | 46.9397
1 | 0.3831 | 0.00698 | 0.0076 | 54.8854
1.5 | 0.4399 | 0.00699 | 0.0083 | 62.9328
2 | 0.4969 | 0.00699 | 0.0089 | 71.0873
2.5 | 0.553 | 0.00706 | 0.0096 | 78.3286
3 | 0.6092 | 0.00707 | 0.0103 | 86.1669
3.5 | 0.6401 | 0.00607 | 0.016 | 105.453
4 | 0.6751 | 0.00559 | 0.0211 | 120.7692
4.5 | 0.7202 | 0.00553 | 0.0242 | 130.2351
5 | 0.7712 | 0.00555 | 0.0261 | 138.955
5.5 | 0.8234 | 0.00568 | 0.0276 | 144.9648
6 | 0.8785 | 0.00585 | 0.0285 | 150.1709
6.5 | 0.9388 | 0.00601 | 0.0283 | 156.2063
7 | 0.9937 | 0.00625 | 0.0292 | 158.992
7.5 | 1.0624 | 0.0065 | 0.027 | 163.4462
8 | 1.132 | 0.00677 | 0.0246 | 167.2083
8.5 | 1.1993 | 0.00713 | 0.0227 | 168.2048
9 | 1.254 | 0.00736 | 0.0237 | 170.3804
9.5 | 1.3212 | 0.00777 | 0.0217 | 170.0386
10 | 1.3867 | 0.00811 | 0.0203 | 170.9864
10.5 | 1.4472 | 0.00856 | 0.0198 | 169.0654
11 | 1.5071 | 0.009 | 0.0194 | 167.4556
11.5 | 1.56 | 0.00965 | 0.0202 | 161.658
12 | 1.6094 | 0.01021 | 0.0218 | 157.6298
12.5 | 1.6647 | 0.01094 | 0.0218 | 152.1664
13 | 1.7162 | 0.01177 | 0.0223 | 145.8114
13.5 | 1.7602 | 0.01294 | 0.0234 | 136.0278
14 | 1.7999 | 0.01437 | 0.0246 | 125.254
14.5 | 1.8125 | 0.0162 | 0.0297 | 111.8827
15 | 1.807 | 0.01896 | 0.0357 | 95.3059
15.5 | 1.8057 | 0.02249 | 0.0392 | 80.289
16 | 1.7904 | 0.02781 | 0.0413 | 64.3797
16.5 | 1.7593 | 0.03519 | 0.0419 | 49.9943
17 | 1.7136 | 0.04443 | 0.0413 | 38.5685
17.5 | 1.6642 | 0.05458 | 0.0397 | 30.491
18 | 1.5969 | 0.06714 | 0.0368 | 23.7846
18.5 | 1.5433 | 0.07882 | 0.0333 | 19.5801
19 | 1.4872 | 0.09131 | 0.0291 | 16.2874
19.5 | 1.4545 | 0.10139 | 0.0254 | 14.3456

## 95. Re 7M Mach 0.50 (1)
BIGFOIL.COM POLAR EXPORT
NACA44115
NACA44115 |  |  |  | Cl Max: | 1.558 | at alpha= | 12 | deg
JavaFoil+Calcfoil stall+Eppler ext transition |  |  |  | L/D Max: | 109.985 | at alpha= | 6 | deg
Re: | 7000000 |  |  | Cd Min: | 0.00725 | at alpha= | 3.5 | deg
Mach: | 0.5 |  |  | Cl=0 at alpha= | -1.9 | deg
|  |  |  | @ Cl=0.1, Cd= | 0.0092552
|  |  |  | @ Cl=0.4, Cd= | 0.00939
|  |  |  | @ Cl=0.6, Cd= | 0.0092235
alpha (deg) | Cl | Cd | Cm | Cl/Cd
-20 | -0.995 | 0.13746 | 0.009 | -7.239
-19.5 | -0.966 | 0.14646 | 0.009 | -6.592
-19 | -0.94 | 0.13507 | 0.009 | -6.958
-18.5 | -0.914 | 0.12627 | 0.009 | -7.24
-18 | -0.889 | 0.1184 | 0.01 | -7.506
-17.5 | -0.859 | 0.12644 | 0.009 | -6.79
-17 | -0.832 | 0.11651 | 0.009 | -7.145
-16.5 | -0.807 | 0.10833 | 0.01 | -7.445
-16 | -0.779 | 0.10862 | 0.01 | -7.175
-15.5 | -0.751 | 0.10695 | 0.009 | -7.019
-15 | -0.725 | 0.09765 | 0.009 | -7.42
-14.5 | -0.699 | 0.09029 | 0.01 | -7.74
-14 | -0.669 | 0.09513 | 0.009 | -7.034
-13.5 | -0.642 | 0.08795 | 0.009 | -7.305
-13 | -0.616 | 0.08106 | 0.009 | -7.603
-12.5 | -0.587 | 0.08314 | 0.009 | -7.065
-12 | -0.56 | 0.07755 | 0.009 | -7.224
-11.5 | -0.534 | 0.07082 | 0.009 | -7.539
-11 | -0.505 | 0.0725 | 0.009 | -6.966
-10.5 | -0.478 | 0.06722 | 0.009 | -7.108
-10 | -0.451 | 0.06121 | 0.009 | -7.376
-9.5 | -0.423 | 0.06247 | 0.009 | -6.764
-9 | -0.396 | 0.05684 | 0.009 | -6.962
-8.5 | -0.367 | 0.05724 | 0.008 | -6.416
-8 | -0.34 | 0.05213 | 0.009 | -6.528
-7.5 | -0.312 | 0.05199 | 0.008 | -6
-7 | -0.284 | 0.05004 | 0.008 | -5.68
-6.5 | -0.366 | 0.04537 | 0.009 | -8.07
-6 | -0.382 | 0.04046 | 0.009 | -9.447
-5.5 | -0.361 | 0.03643 | 0.01 | -9.918
-5 | -0.327 | 0.03236 | 0.01 | -10.102
-4.5 | -0.342 | 0.01003 | 0.015 | -34.057
-4 | -0.282 | 0.00981 | 0.015 | -28.729
-3.5 | -0.218 | 0.00967 | 0.015 | -22.54
-3 | -0.152 | 0.01016 | 0.015 | -14.939
-2.5 | -0.084 | 0.00991 | 0.015 | -8.427
-2 | -0.014 | 0.00943 | 0.014 | -1.485
-1.5 | 0.056 | 0.00928 | 0.014 | 6.08
-1 | 0.127 | 0.00924 | 0.014 | 13.784
-0.5 | 0.199 | 0.00923 | 0.014 | 21.547
0 | 0.269 | 0.00974 | 0.013 | 27.659
0.5 | 0.34 | 0.00933 | 0.013 | 36.438
1 | 0.41 | 0.0094 | 0.013 | 43.629
1.5 | 0.48 | 0.00945 | 0.012 | 50.804
2 | 0.55 | 0.00918 | 0.012 | 59.906
2.5 | 0.619 | 0.00924 | 0.012 | 67.007
3 | 0.688 | 0.00898 | 0.011 | 76.589
3.5 | 0.756 | 0.00725 | 0.011 | 104.234
4 | 0.823 | 0.00824 | 0.011 | 99.858
4.5 | 0.89 | 0.00853 | 0.01 | 104.343
5 | 0.955 | 0.00888 | 0.01 | 107.475
5.5 | 1.019 | 0.0093 | 0.01 | 109.474
6 | 1.08 | 0.00982 | 0.009 | 109.985
6.5 | 1.14 | 0.01062 | 0.009 | 107.343
7 | 1.196 | 0.01138 | 0.008 | 105.084
7.5 | 1.25 | 0.01238 | 0.008 | 100.92
8 | 1.3 | 0.01359 | 0.007 | 95.63
8.5 | 1.346 | 0.01548 | 0.007 | 86.964
9 | 1.389 | 0.0176 | 0.006 | 78.914
9.5 | 1.428 | 0.0202 | 0.006 | 70.712
10 | 1.464 | 0.02318 | 0.005 | 63.173
10.5 | 1.496 | 0.02688 | 0.005 | 55.656
11 | 1.523 | 0.03129 | 0.004 | 48.692
11.5 | 1.545 | 0.03646 | 0.004 | 42.382
12 | 1.558 | 0.04265 | 0.003 | 36.536
12.5 | 1.545 | 0.0506 | 0.003 | 30.546
13 | 1.496 | 0.06156 | 0.002 | 24.3
13.5 | 1.367 | 0.08191 | 0.002 | 16.692
14 | 0.946 | 0.09895 | 0.002 | 9.562
14.5 | 0.973 | 0.1049 | 0.001 | 9.276
15 | 1.002 | 0.10497 | 0.001 | 9.545
15.5 | 1.03 | 0.10617 | 0 | 9.702
16 | 1.056 | 0.11032 | 0 | 9.574
16.5 | 1.076 | 0.12904 | -0.001 | 8.334
17 | 1.095 | 0.14842 | -0.001 | 7.377

## 96. Re 7M Mach 0.50 (2)
BIGFOIL.COM POLAR EXPORT
NACA44115
NACA44115 |  |  |  | Cl Max: | 1.8977 | at alpha= | 12.5 | deg
XFOIL ncrit=9 |  |  |  | L/D Max: | 160.14 | at alpha= | 7.5 | deg
Re: | 7000000 |  |  | Cd Min: | 0.23956 | at alpha= | -20 | deg
Mach: | 0.5 |  |  | Cl=0 at alpha= | -2.5403 | deg
|  |  |  | @ Cl=0.1, Cd= | 0.0074302
|  |  |  | @ Cl=0.4, Cd= | 0.007295
|  |  |  | @ Cl=0.6, Cd= | 0.0074341
alpha (deg) | Cl | Cd | Cm | Cl/Cd
-20 | -0.6238 | 0.23956 | 0.0465 | -2.6039
-19.5 | -0.6035 | 0.23127 | 0.042 | -2.6095
-19 | -0.585 | 0.22231 | 0.0373 | -2.6315
-18.5 | -0.5632 | 0.21528 | 0.0332 | -2.6161
-18 | -0.5413 | 0.20831 | 0.0293 | -2.5985
-17.5 | -0.5186 | 0.20153 | 0.0255 | -2.5733
-17 | -0.4731 | 0.18958 | 0.0124 | -2.4955
-16.5 | -0.3942 | 0.17219 | -0.0135 | -2.2893
-16 | -0.3383 | 0.16044 | -0.0301 | -2.1086
-15.5 | -0.3171 | 0.15354 | -0.0341 | -2.0653
-15 | -0.3007 | 0.14624 | -0.0377 | -2.0562
-14.5 | -0.2857 | 0.13874 | -0.0411 | -2.0592
-14 | -0.2741 | 0.131 | -0.0447 | -2.0924
-13.5 | -0.2591 | 0.12422 | -0.0478 | -2.0858
-13 | -0.2481 | 0.11676 | -0.0512 | -2.1249
-12.5 | -0.2448 | 0.10815 | -0.0552 | -2.2635
-12 | -0.2501 | 0.09859 | -0.0598 | -2.5368
-11.5 | -0.2365 | 0.09248 | -0.0624 | -2.5573
-11 | -0.2438 | 0.08351 | -0.0669 | -2.9194
-10.5 | -0.2545 | 0.0746 | -0.0715 | -3.4115
-10 | -0.276 | 0.06463 | -0.0778 | -4.2705
-9.5 | -0.3136 | 0.05496 | -0.0843 | -5.706
-9 | -0.3593 | 0.04869 | -0.0807 | -7.3793
-8 | -0.4369 | 0.0389 | -0.0601 | -11.2314
-7.5 | -0.4531 | 0.03322 | -0.0506 | -13.6394
-7 | -0.4834 | 0.02526 | -0.0387 | -19.137
-6 | -0.4364 | 0.01015 | -0.0271 | -42.9951
-5.5 | -0.3704 | 0.00928 | -0.0233 | -39.9138
-5 | -0.3074 | 0.0087 | -0.0192 | -35.3333
-4.5 | -0.2453 | 0.00836 | -0.0153 | -29.3421
-4 | -0.1829 | 0.0081 | -0.0118 | -22.5802
-3.5 | -0.1206 | 0.00786 | -0.0085 | -15.3435
-3 | -0.0582 | 0.00771 | -0.0056 | -7.5486
-2.5 | 0.0051 | 0.00757 | -0.003 | 0.67371
-2 | 0.0687 | 0.00746 | -0.0007 | 9.2091
-1.5 | 0.1318 | 0.0074 | 0.0015 | 17.8108
-1 | 0.1965 | 0.00734 | 0.0033 | 26.7711
-0.5 | 0.2605 | 0.00729 | 0.005 | 35.7339
0 | 0.3242 | 0.00731 | 0.0068 | 44.3502
0.5 | 0.3892 | 0.00729 | 0.0083 | 53.3882
1 | 0.4536 | 0.00732 | 0.0098 | 61.9672
1.5 | 0.5174 | 0.00739 | 0.0114 | 70.0135
2 | 0.5828 | 0.00741 | 0.0128 | 78.6505
2.5 | 0.6471 | 0.0075 | 0.0144 | 86.28
3 | 0.7106 | 0.0076 | 0.0162 | 93.5
3.5 | 0.7744 | 0.00762 | 0.018 | 101.6273
4 | 0.7866 | 0.00631 | 0.0295 | 124.6593
4.5 | 0.8298 | 0.00621 | 0.0356 | 133.6232
5 | 0.8821 | 0.00624 | 0.0401 | 141.3622
5.5 | 0.94 | 0.00642 | 0.0434 | 146.4174
6 | 1.0025 | 0.0067 | 0.046 | 149.6269
6.5 | 1.0848 | 0.00699 | 0.0448 | 155.1931
7 | 1.167 | 0.00742 | 0.0437 | 157.2776
7.5 | 1.2587 | 0.00786 | 0.0412 | 160.1399
8 | 1.3364 | 0.00835 | 0.0415 | 160.0479
8.5 | 1.4021 | 0.00889 | 0.0442 | 157.7165
9 | 1.4803 | 0.00945 | 0.0448 | 156.6455
9.5 | 1.5495 | 0.01025 | 0.0469 | 151.1707
10 | 1.6059 | 0.01099 | 0.0513 | 146.1237
10.5 | 1.6783 | 0.01208 | 0.0525 | 138.9321
11 | 1.7478 | 0.01333 | 0.0539 | 131.1178
11.5 | 1.8086 | 0.01514 | 0.0554 | 119.4584
12 | 1.863 | 0.01755 | 0.0567 | 106.1538
12.5 | 1.8977 | 0.02147 | 0.0572 | 88.3884
13 | 1.8941 | 0.02612 | 0.0611 | 72.5153
13.5 | 1.8502 | 0.03377 | 0.0631 | 54.7883
14 | 1.7762 | 0.04383 | 0.0631 | 40.5248
14.5 | 1.6737 | 0.05636 | 0.0607 | 29.6966
15 | 1.5599 | 0.07065 | 0.0559 | 22.0793
15.5 | 1.5045 | 0.08119 | 0.0525 | 18.5306
16 | 1.4414 | 0.09292 | 0.0479 | 15.5123
16.5 | 1.4041 | 0.10277 | 0.0441 | 13.6625
17 | 1.3686 | 0.11281 | 0.0399 | 12.1319
17.5 | 1.3361 | 0.12303 | 0.0352 | 10.86

## 97. Re 8M Mach 0.00 (1)
BIGFOIL.COM POLAR EXPORT
NACA44115
NACA44115 |  |  |  | Cl Max: | 1.785 | at alpha= | 18 | deg
JavaFoil+Calcfoil stall+Eppler ext transition |  |  |  | L/D Max: | 144.207 | at alpha= | 7 | deg
Re: | 8000000 |  |  | Cd Min: | 0.0074 | at alpha= | 3.5 | deg
Mach: | 0 |  |  | Cl=0 at alpha= | -1.9016 | deg
|  |  |  | @ Cl=0.1, Cd= | 0.0096113
|  |  |  | @ Cl=0.4, Cd= | 0.0095648
|  |  |  | @ Cl=0.6, Cd= | 0.0078187
alpha (deg) | Cl | Cd | Cm | Cl/Cd
-20 | -0.77 | 0.15661 | 0.008 | -4.914
-19.5 | -0.781 | 0.14989 | 0.008 | -5.21
-19 | -0.791 | 0.14327 | 0.008 | -5.524
-18.5 | -0.801 | 0.13662 | 0.008 | -5.864
-18 | -0.81 | 0.13027 | 0.008 | -6.215
-17.5 | -0.817 | 0.12377 | 0.008 | -6.6
-17 | -0.823 | 0.11777 | 0.008 | -6.987
-16.5 | -0.827 | 0.11213 | 0.008 | -7.379
-16 | -0.83 | 0.10643 | 0.008 | -7.8
-15.5 | -0.831 | 0.10088 | 0.008 | -8.238
-15 | -0.83 | 0.09567 | 0.008 | -8.677
-14.5 | -0.827 | 0.0904 | 0.009 | -9.149
-14 | -0.822 | 0.08559 | 0.009 | -9.599
-13.5 | -0.814 | 0.08073 | 0.009 | -10.084
-13 | -0.804 | 0.07607 | 0.009 | -10.572
-12.5 | -0.792 | 0.0716 | 0.009 | -11.057
-12 | -0.777 | 0.06726 | 0.009 | -11.548
-11.5 | -0.759 | 0.06321 | 0.009 | -12.01
-11 | -0.739 | 0.05901 | 0.009 | -12.528
-10.5 | -0.716 | 0.05508 | 0.009 | -13.003
-10 | -0.691 | 0.05094 | 0.01 | -13.568
-9.5 | -0.667 | 0.04506 | 0.01 | -14.811
-9 | -0.762 | 0.01016 | 0.014 | -74.96
-8.5 | -0.72 | 0.0099 | 0.014 | -72.76
-8 | -0.676 | 0.01033 | 0.014 | -65.449
-7.5 | -0.63 | 0.01006 | 0.014 | -62.591
-7 | -0.581 | 0.01064 | 0.014 | -54.639
-6.5 | -0.531 | 0.01044 | 0.014 | -50.854
-6 | -0.478 | 0.01022 | 0.014 | -46.766
-5.5 | -0.424 | 0.01004 | 0.014 | -42.219
-5 | -0.368 | 0.00985 | 0.013 | -37.359
-4.5 | -0.311 | 0.00969 | 0.013 | -32.09
-4 | -0.253 | 0.01028 | 0.013 | -24.569
-3.5 | -0.194 | 0.0101 | 0.013 | -19.171
-3 | -0.134 | 0.00995 | 0.013 | -13.44
-2.5 | -0.073 | 0.00984 | 0.013 | -7.443
-2 | -0.012 | 0.00974 | 0.012 | -1.256
-1.5 | 0.049 | 0.00971 | 0.012 | 5.065
-1 | 0.111 | 0.00959 | 0.012 | 11.564
-0.5 | 0.173 | 0.00956 | 0.012 | 18.064
0 | 0.234 | 0.00959 | 0.012 | 24.426
0.5 | 0.296 | 0.0096 | 0.011 | 30.815
1 | 0.357 | 0.0096 | 0.011 | 37.194
1.5 | 0.418 | 0.00955 | 0.011 | 43.781
2 | 0.479 | 0.00951 | 0.01 | 50.399
2.5 | 0.54 | 0.00954 | 0.01 | 56.642
3 | 0.601 | 0.00779 | 0.01 | 77.102
3.5 | 0.661 | 0.0074 | 0.01 | 89.402
4 | 0.722 | 0.00781 | 0.009 | 92.434
4.5 | 0.782 | 0.00799 | 0.009 | 97.799
5 | 0.841 | 0.00769 | 0.009 | 109.361
5.5 | 0.901 | 0.00791 | 0.008 | 113.817
6 | 0.959 | 0.00771 | 0.008 | 124.494
6.5 | 1.018 | 0.00756 | 0.008 | 134.545
7 | 1.076 | 0.00746 | 0.007 | 144.207
7.5 | 1.133 | 0.00865 | 0.007 | 131.007
8 | 1.189 | 0.00916 | 0.007 | 129.856
8.5 | 1.244 | 0.00952 | 0.006 | 130.661
9 | 1.298 | 0.00987 | 0.006 | 131.57
9.5 | 1.35 | 0.01026 | 0.005 | 131.686
10 | 1.401 | 0.0108 | 0.005 | 129.736
10.5 | 1.45 | 0.01142 | 0.005 | 126.961
11 | 1.496 | 0.01225 | 0.004 | 122.13
11.5 | 1.54 | 0.01331 | 0.004 | 115.69
12 | 1.58 | 0.0147 | 0.003 | 107.5
12.5 | 1.616 | 0.01641 | 0.003 | 98.444
13 | 1.647 | 0.01851 | 0.002 | 88.985
13.5 | 1.675 | 0.02121 | 0.002 | 78.979
14 | 1.698 | 0.02454 | 0.002 | 69.209
14.5 | 1.718 | 0.02866 | 0.001 | 59.943
15 | 1.733 | 0.03368 | 0.001 | 51.452
15.5 | 1.745 | 0.03936 | 0 | 44.336
16 | 1.758 | 0.04437 | 0 | 39.618
16.5 | 1.769 | 0.04922 | -0.001 | 35.952
17 | 1.778 | 0.05403 | -0.001 | 32.918
17.5 | 1.783 | 0.05867 | -0.001 | 30.4
18 | 1.785 | 0.06358 | -0.002 | 28.075
18.5 | 1.784 | 0.06846 | -0.002 | 26.057
19 | 1.779 | 0.07359 | -0.003 | 24.18
19.5 | 1.772 | 0.07883 | -0.003 | 22.476
20 | 1.761 | 0.08422 | -0.003 | 20.914

## 98. Re 8M Mach 0.00 (2)
BIGFOIL.COM POLAR EXPORT
NACA44115
NACA44115 |  |  |  | Cl Max: | 1.7942 | at alpha= | 15.5 | deg
XFOIL ncrit=9 |  |  |  | L/D Max: | 177.426 | at alpha= | 10 | deg
Re: | 8000000 |  |  | Cd Min: | 0.08186 | at alpha= | 20 | deg
Mach: | 0 |  |  | Cl=0 at alpha= | -2.338 | deg
|  |  |  | @ Cl=0.1, Cd= | 0.0068503
|  |  |  | @ Cl=0.4, Cd= | 0.0067564
|  |  |  | @ Cl=0.6, Cd= | 0.0063595
alpha (deg) | Cl | Cd | Cm | Cl/Cd
-20 | -1.7023 | 0.02264 | -0.0531 | -75.1899
-19.5 | -1.6753 | 0.02142 | -0.0494 | -78.212
-19 | -1.6455 | 0.02036 | -0.0457 | -80.8202
-18.5 | -1.6146 | 0.01933 | -0.042 | -83.5282
-18 | -1.5837 | 0.01817 | -0.0382 | -87.1602
-17.5 | -1.5509 | 0.01712 | -0.0344 | -90.59
-17 | -1.5161 | 0.01622 | -0.0308 | -93.471
-16.5 | -1.4808 | 0.01545 | -0.027 | -95.8447
-16 | -1.446 | 0.01474 | -0.0229 | -98.1004
-15.5 | -1.4072 | 0.01408 | -0.0194 | -99.9432
-15 | -1.3495 | 0.01339 | -0.0198 | -100.7842
-14.5 | -1.2985 | 0.01277 | -0.0187 | -101.6836
-14 | -1.1455 | 0.01169 | -0.0393 | -97.9897
-13.5 | -1.102 | 0.01151 | -0.0366 | -95.7428
-13 | -1.0668 | 0.01124 | -0.032 | -94.911
-12.5 | -1.0252 | 0.01081 | -0.0289 | -94.8381
-12 | -0.9815 | 0.01044 | -0.0261 | -94.0134
-11.5 | -0.9356 | 0.01012 | -0.0237 | -92.4506
-11 | -0.8887 | 0.00982 | -0.0214 | -90.499
-10.5 | -0.8414 | 0.00959 | -0.0193 | -87.7372
-10 | -0.7932 | 0.00936 | -0.0172 | -84.7436
-9.5 | -0.7445 | 0.00918 | -0.0153 | -81.1002
-9 | -0.696 | 0.00887 | -0.0133 | -78.4667
-8.5 | -0.6468 | 0.00863 | -0.0115 | -74.9479
-8 | -0.5969 | 0.00845 | -0.0098 | -70.6391
-7.5 | -0.546 | 0.00828 | -0.0082 | -65.942
-7 | -0.4945 | 0.00814 | -0.0068 | -60.7494
-6.5 | -0.4436 | 0.00793 | -0.0053 | -55.9395
-6 | -0.3917 | 0.00775 | -0.004 | -50.5419
-5.5 | -0.3391 | 0.00763 | -0.0028 | -44.443
-5 | -0.286 | 0.00748 | -0.0017 | -38.2353
-4.5 | -0.2335 | 0.00736 | -0.0005 | -31.7255
-4 | -0.1795 | 0.00724 | 0.0004 | -24.7928
-3.5 | -0.126 | 0.00714 | 0.0014 | -17.6471
-3 | -0.0721 | 0.00705 | 0.0022 | -10.227
-2.5 | -0.0175 | 0.00696 | 0.003 | -2.5144
-2 | 0.0365 | 0.00691 | 0.0038 | 5.2822
-1.5 | 0.0911 | 0.00686 | 0.0044 | 13.2799
-1 | 0.1462 | 0.0068 | 0.005 | 21.5
-0.5 | 0.2006 | 0.00678 | 0.0056 | 29.587
0 | 0.2554 | 0.00676 | 0.0062 | 37.7811
0.5 | 0.3106 | 0.00673 | 0.0067 | 46.1516
1 | 0.3651 | 0.00675 | 0.0072 | 54.0889
1.5 | 0.4198 | 0.00676 | 0.0077 | 62.1006
2 | 0.4749 | 0.00675 | 0.0081 | 70.3556
2.5 | 0.5291 | 0.0068 | 0.0086 | 77.8088
3 | 0.5832 | 0.00682 | 0.0091 | 85.5132
3.5 | 0.6164 | 0.00591 | 0.0137 | 104.2978
4 | 0.652 | 0.0054 | 0.0181 | 120.7407
4.5 | 0.6957 | 0.00531 | 0.0208 | 131.0169
5 | 0.7434 | 0.00529 | 0.0227 | 140.5293
5.5 | 0.7945 | 0.00539 | 0.0237 | 147.4026
6 | 0.8455 | 0.00554 | 0.0247 | 152.6173
6.5 | 0.8995 | 0.00565 | 0.0251 | 159.2035
7 | 0.9564 | 0.00583 | 0.0246 | 164.048
7.5 | 1.0099 | 0.00607 | 0.0248 | 166.3756
8 | 1.0746 | 0.00626 | 0.0225 | 171.6613
8.5 | 1.1379 | 0.00657 | 0.0204 | 173.1963
9 | 1.198 | 0.00681 | 0.019 | 175.9178
9.5 | 1.2535 | 0.00709 | 0.0185 | 176.7983
10 | 1.3165 | 0.00742 | 0.0163 | 177.4259
10.5 | 1.3768 | 0.00777 | 0.0146 | 177.1943
11 | 1.4329 | 0.00817 | 0.0137 | 175.3856
11.5 | 1.4858 | 0.00869 | 0.0133 | 170.9781
12 | 1.5336 | 0.00925 | 0.0139 | 165.7946
12.5 | 1.5791 | 0.00988 | 0.0148 | 159.8279
13 | 1.6338 | 0.0105 | 0.0136 | 155.6
13.5 | 1.6809 | 0.01131 | 0.0136 | 148.6207
14 | 1.7222 | 0.0123 | 0.0143 | 140.0163
14.5 | 1.7625 | 0.01331 | 0.0149 | 132.4192
15 | 1.7923 | 0.01475 | 0.0166 | 121.5119
15.5 | 1.7942 | 0.01636 | 0.0231 | 109.6699
16 | 1.7889 | 0.01902 | 0.0285 | 94.0536
16.5 | 1.7888 | 0.02218 | 0.0317 | 80.6492
17 | 1.7808 | 0.02657 | 0.0337 | 67.023
17.5 | 1.774 | 0.0314 | 0.0346 | 56.4968
18 | 1.7285 | 0.04053 | 0.0344 | 42.6474
18.5 | 1.7003 | 0.04863 | 0.0332 | 34.964
19 | 1.6635 | 0.05811 | 0.0312 | 28.6267
19.5 | 1.6238 | 0.06827 | 0.0286 | 23.785
20 | 1.5601 | 0.08186 | 0.0245 | 19.0581

## 99. Re 8M Mach 0.10 (1)
BIGFOIL.COM POLAR EXPORT
NACA44115
NACA44115 |  |  |  | Cl Max: | 1.774 | at alpha= | 17.5 | deg
JavaFoil+Calcfoil stall+Eppler ext transition |  |  |  | L/D Max: | 143.804 | at alpha= | 7 | deg
Re: | 8000000 |  |  | Cd Min: | 0.0073 | at alpha= | 3 | deg
Mach: | 0.1 |  |  | Cl=0 at alpha= | -1.9016 | deg
|  |  |  | @ Cl=0.1, Cd= | 0.0092447
|  |  |  | @ Cl=0.4, Cd= | 0.0095566
|  |  |  | @ Cl=0.6, Cd= | 0.0074508
alpha (deg) | Cl | Cd | Cm | Cl/Cd
-20 | -0.718 | 0.15987 | 0.008 | -4.492
-19.5 | -0.732 | 0.15249 | 0.008 | -4.803
-19 | -0.746 | 0.14578 | 0.008 | -5.117
-18.5 | -0.759 | 0.13905 | 0.008 | -5.455
-18 | -0.77 | 0.13237 | 0.008 | -5.819
-17.5 | -0.781 | 0.12581 | 0.008 | -6.204
-17 | -0.79 | 0.11966 | 0.008 | -6.599
-16.5 | -0.797 | 0.11395 | 0.008 | -6.994
-16 | -0.803 | 0.10806 | 0.008 | -7.427
-15.5 | -0.807 | 0.10218 | 0.008 | -7.893
-15 | -0.808 | 0.09676 | 0.008 | -8.353
-14.5 | -0.808 | 0.09167 | 0.009 | -8.812
-14 | -0.805 | 0.08658 | 0.009 | -9.298
-13.5 | -0.8 | 0.08186 | 0.009 | -9.77
-13 | -0.792 | 0.07708 | 0.009 | -10.274
-12.5 | -0.782 | 0.07248 | 0.009 | -10.784
-12 | -0.768 | 0.06816 | 0.009 | -11.273
-11.5 | -0.752 | 0.06392 | 0.009 | -11.773
-11 | -0.734 | 0.05993 | 0.009 | -12.243
-10.5 | -0.712 | 0.05612 | 0.009 | -12.681
-10 | -0.687 | 0.05206 | 0.009 | -13.201
-9.5 | -0.662 | 0.04767 | 0.01 | -13.879
-9 | -0.761 | 0.00965 | 0.014 | -78.839
-8.5 | -0.72 | 0.01001 | 0.014 | -71.95
-8 | -0.677 | 0.01045 | 0.014 | -64.786
-7.5 | -0.631 | 0.0101 | 0.014 | -62.471
-7 | -0.583 | 0.00989 | 0.014 | -58.93
-6.5 | -0.532 | 0.0105 | 0.014 | -50.694
-6 | -0.48 | 0.01023 | 0.014 | -46.911
-5.5 | -0.425 | 0.01004 | 0.014 | -42.375
-5 | -0.369 | 0.00985 | 0.014 | -37.518
-4.5 | -0.312 | 0.00974 | 0.013 | -32.049
-4 | -0.254 | 0.01028 | 0.013 | -24.68
-3.5 | -0.194 | 0.01015 | 0.013 | -19.16
-3 | -0.134 | 0.01 | 0.013 | -13.441
-2.5 | -0.074 | 0.00995 | 0.013 | -7.395
-2 | -0.012 | 0.00975 | 0.012 | -1.261
-1.5 | 0.049 | 0.00973 | 0.012 | 5.076
-1 | 0.111 | 0.00914 | 0.012 | 12.186
-0.5 | 0.174 | 0.0091 | 0.012 | 19.071
0 | 0.235 | 0.00962 | 0.012 | 24.473
0.5 | 0.297 | 0.00959 | 0.011 | 30.99
1 | 0.359 | 0.00957 | 0.011 | 37.473
1.5 | 0.42 | 0.00955 | 0.011 | 43.998
2 | 0.482 | 0.00956 | 0.011 | 50.373
2.5 | 0.543 | 0.0096 | 0.01 | 56.518
3 | 0.604 | 0.0073 | 0.01 | 82.657
3.5 | 0.665 | 0.00743 | 0.01 | 89.448
4 | 0.725 | 0.00761 | 0.009 | 95.248
4.5 | 0.785 | 0.00756 | 0.009 | 103.826
5 | 0.845 | 0.00774 | 0.009 | 109.175
5.5 | 0.905 | 0.00755 | 0.008 | 119.848
6 | 0.964 | 0.00776 | 0.008 | 124.199
6.5 | 1.022 | 0.00762 | 0.008 | 134.181
7 | 1.08 | 0.00751 | 0.007 | 143.804
7.5 | 1.138 | 0.00873 | 0.007 | 130.339
8 | 1.194 | 0.00924 | 0.007 | 129.263
8.5 | 1.249 | 0.00961 | 0.006 | 129.925
9 | 1.303 | 0.00998 | 0.006 | 130.518
9.5 | 1.355 | 0.01038 | 0.005 | 130.51
10 | 1.405 | 0.01095 | 0.005 | 128.329
10.5 | 1.454 | 0.01162 | 0.005 | 125.098
11 | 1.499 | 0.0125 | 0.004 | 119.923
11.5 | 1.543 | 0.01365 | 0.004 | 113.066
12 | 1.583 | 0.01511 | 0.003 | 104.769
12.5 | 1.618 | 0.01692 | 0.003 | 95.61
13 | 1.649 | 0.01918 | 0.002 | 85.997
13.5 | 1.676 | 0.022 | 0.002 | 76.191
14 | 1.698 | 0.02549 | 0.002 | 66.62
14.5 | 1.717 | 0.02979 | 0.001 | 57.629
15 | 1.731 | 0.03508 | 0.001 | 49.344
15.5 | 1.743 | 0.04077 | 0 | 42.74
16 | 1.754 | 0.04588 | 0 | 38.233
16.5 | 1.764 | 0.05088 | -0.001 | 34.672
17 | 1.771 | 0.05578 | -0.001 | 31.754
17.5 | 1.774 | 0.06061 | -0.001 | 29.269
18 | 1.773 | 0.06554 | -0.002 | 27.056
18.5 | 1.769 | 0.07067 | -0.002 | 25.035
19 | 1.762 | 0.0759 | -0.003 | 23.214
19.5 | 1.751 | 0.08129 | -0.003 | 21.543
20 | 1.738 | 0.08688 | -0.003 | 19.999

## 100. Re 8M Mach 0.10 (2)
BIGFOIL.COM POLAR EXPORT
NACA44115
NACA44115 |  |  |  | Cl Max: | 1.7968 | at alpha= | 15.5 | deg
XFOIL ncrit=9 |  |  |  | L/D Max: | 177.38 | at alpha= | 10 | deg
Re: | 8000000 |  |  | Cd Min: | 0.08771 | at alpha= | 20 | deg
Mach: | 0.1 |  |  | Cl=0 at alpha= | -2.3435 | deg
|  |  |  | @ Cl=0.1, Cd= | 0.0068617
|  |  |  | @ Cl=0.4, Cd= | 0.00677
|  |  |  | @ Cl=0.6, Cd= | 0.006496
alpha (deg) | Cl | Cd | Cm | Cl/Cd
-14 | -1.1572 | 0.012 | -0.0415 | -96.4333
-13.5 | -1.1108 | 0.01176 | -0.0391 | -94.4558
-13 | -1.0753 | 0.01152 | -0.0343 | -93.342
-12.5 | -1.0328 | 0.01112 | -0.031 | -92.8777
-12 | -0.9886 | 0.01068 | -0.028 | -92.5655
-11.5 | -0.9422 | 0.01029 | -0.0255 | -91.5646
-11 | -0.8948 | 0.00996 | -0.0231 | -89.8394
-10.5 | -0.847 | 0.0097 | -0.0208 | -87.3196
-10 | -0.7983 | 0.00945 | -0.0186 | -84.4762
-9.5 | -0.7492 | 0.00926 | -0.0165 | -80.9071
-9 | -0.6998 | 0.00897 | -0.0145 | -78.0156
-8.5 | -0.6504 | 0.00871 | -0.0125 | -74.6728
-8 | -0.6002 | 0.00851 | -0.0107 | -70.5288
-7.5 | -0.5489 | 0.00832 | -0.009 | -65.9736
-7 | -0.4971 | 0.00817 | -0.0075 | -60.8446
-6.5 | -0.4456 | 0.00798 | -0.0059 | -55.8396
-6 | -0.3934 | 0.00779 | -0.0045 | -50.5006
-5.5 | -0.3406 | 0.00765 | -0.0032 | -44.5229
-5 | -0.2869 | 0.00751 | -0.0021 | -38.2024
-4.5 | -0.2343 | 0.00738 | -0.0008 | -31.748
-4 | -0.18 | 0.00725 | 0.0001 | -24.8276
-3.5 | -0.1261 | 0.00716 | 0.0011 | -17.6117
-3 | -0.072 | 0.00706 | 0.0021 | -10.1983
-2.5 | -0.017 | 0.00698 | 0.0028 | -2.4355
-2 | 0.0373 | 0.00692 | 0.0037 | 5.3902
-1.5 | 0.0923 | 0.00687 | 0.0043 | 13.4352
-1 | 0.1476 | 0.00681 | 0.005 | 21.674
-0.5 | 0.2023 | 0.00679 | 0.0056 | 29.7938
0 | 0.2575 | 0.00677 | 0.0062 | 38.0355
0.5 | 0.313 | 0.00674 | 0.0067 | 46.4392
1 | 0.3677 | 0.00677 | 0.0073 | 54.3131
1.5 | 0.4229 | 0.00677 | 0.0078 | 62.4668
2 | 0.4783 | 0.00676 | 0.0082 | 70.7544
2.5 | 0.5327 | 0.00682 | 0.0088 | 78.1085
3 | 0.5873 | 0.00684 | 0.0093 | 85.8626
3.5 | 0.6209 | 0.00593 | 0.0139 | 104.7049
4 | 0.6563 | 0.00543 | 0.0184 | 120.8656
4.5 | 0.7002 | 0.00534 | 0.0211 | 131.1236
5 | 0.7482 | 0.00531 | 0.0231 | 140.904
5.5 | 0.7993 | 0.00542 | 0.0242 | 147.4723
6 | 0.8508 | 0.00557 | 0.0252 | 152.7469
6.5 | 0.9053 | 0.00568 | 0.0256 | 159.3838
7 | 0.9624 | 0.00588 | 0.0252 | 163.6735
7.5 | 1.017 | 0.0061 | 0.0254 | 166.7213
8 | 1.0824 | 0.0063 | 0.0231 | 171.8095
8.5 | 1.1464 | 0.00662 | 0.0209 | 173.1722
9 | 1.2076 | 0.00686 | 0.0195 | 176.035
9.5 | 1.2631 | 0.00716 | 0.0191 | 176.4106
10 | 1.3268 | 0.00748 | 0.017 | 177.3797
10.5 | 1.3872 | 0.00786 | 0.0154 | 176.4885
11 | 1.444 | 0.00825 | 0.0146 | 175.0303
11.5 | 1.4974 | 0.00878 | 0.0143 | 170.5467
12 | 1.5362 | 0.00935 | 0.017 | 164.2995
12.5 | 1.5919 | 0.01003 | 0.0158 | 158.7139
13 | 1.646 | 0.01066 | 0.015 | 154.409
13.5 | 1.6923 | 0.01151 | 0.0152 | 147.0287
14 | 1.7337 | 0.01253 | 0.016 | 138.3639
14.5 | 1.7735 | 0.01362 | 0.0168 | 130.2129
15 | 1.7949 | 0.0152 | 0.0199 | 118.0855
15.5 | 1.7968 | 0.01701 | 0.0261 | 105.632
16 | 1.7898 | 0.02008 | 0.031 | 89.1335
16.5 | 1.7865 | 0.02377 | 0.0338 | 75.1578
17 | 1.7766 | 0.02862 | 0.0354 | 62.0755
17.5 | 1.7639 | 0.03423 | 0.0359 | 51.5308
18 | 1.7137 | 0.04412 | 0.0352 | 38.8418
18.5 | 1.6765 | 0.05338 | 0.0335 | 31.4069
19 | 1.6297 | 0.06417 | 0.031 | 25.3966
19.5 | 1.5876 | 0.07479 | 0.028 | 21.2274
20 | 1.5303 | 0.08771 | 0.0239 | 17.4473

## 101. Re 8M Mach 0.25 (1)
BIGFOIL.COM POLAR EXPORT
NACA44115
NACA44115 |  |  |  | Cl Max: | 1.719 | at alpha= | 16 | deg
JavaFoil+Calcfoil stall+Eppler ext transition |  |  |  | L/D Max: | 128.349 | at alpha= | 6 | deg
Re: | 8000000 |  |  | Cd Min: | 0.00739 | at alpha= | 4 | deg
Mach: | 0.25 |  |  | Cl=0 at alpha= | -1.8984 | deg
|  |  |  | @ Cl=0.1, Cd= | 0.0093811
|  |  |  | @ Cl=0.4, Cd= | 0.009765
|  |  |  | @ Cl=0.6, Cd= | 0.00811
alpha (deg) | Cl | Cd | Cm | Cl/Cd
-17 | -0.489 | 0.139 | 0.008 | -3.517
-16.5 | -0.526 | 0.1308 | 0.008 | -4.022
-16 | -0.56 | 0.12232 | 0.008 | -4.58
-15.5 | -0.591 | 0.11468 | 0.008 | -5.154
-15 | -0.619 | 0.10789 | 0.008 | -5.733
-14.5 | -0.642 | 0.10092 | 0.008 | -6.364
-14 | -0.662 | 0.09512 | 0.008 | -6.96
-13.5 | -0.678 | 0.08913 | 0.008 | -7.604
-13 | -0.689 | 0.08344 | 0.008 | -8.258
-12.5 | -0.696 | 0.07835 | 0.009 | -8.884
-12 | -0.698 | 0.0734 | 0.009 | -9.515
-11.5 | -0.696 | 0.06858 | 0.009 | -10.155
-11 | -0.69 | 0.06427 | 0.009 | -10.73
-10.5 | -0.678 | 0.06007 | 0.009 | -11.278
-10 | -0.661 | 0.0561 | 0.009 | -11.782
-9.5 | -0.641 | 0.05243 | 0.009 | -12.22
-9 | -0.617 | 0.04876 | 0.009 | -12.652
-8.5 | -0.591 | 0.04478 | 0.01 | -13.188
-8 | -0.676 | 0.0101 | 0.015 | -67.009
-7.5 | -0.634 | 0.01048 | 0.015 | -60.49
-7 | -0.588 | 0.01022 | 0.014 | -57.544
-6.5 | -0.539 | 0.01 | 0.014 | -53.926
-6 | -0.487 | 0.01053 | 0.014 | -46.305
-5.5 | -0.433 | 0.01031 | 0.014 | -42.017
-5 | -0.377 | 0.01011 | 0.014 | -37.3
-4.5 | -0.319 | 0.00997 | 0.014 | -31.993
-4 | -0.26 | 0.0098 | 0.014 | -26.502
-3.5 | -0.199 | 0.00967 | 0.013 | -20.597
-3 | -0.138 | 0.01021 | 0.013 | -13.493
-2.5 | -0.075 | 0.01008 | 0.013 | -7.491
-2 | -0.013 | 0.00948 | 0.013 | -1.331
-1.5 | 0.051 | 0.00942 | 0.013 | 5.384
-1 | 0.114 | 0.00937 | 0.012 | 12.207
-0.5 | 0.178 | 0.00927 | 0.012 | 19.229
0 | 0.242 | 0.00918 | 0.012 | 26.332
0.5 | 0.305 | 0.00923 | 0.012 | 33.056
1 | 0.368 | 0.00979 | 0.011 | 37.63
1.5 | 0.432 | 0.00974 | 0.011 | 44.298
2 | 0.494 | 0.00932 | 0.011 | 53.073
2.5 | 0.557 | 0.0094 | 0.011 | 59.262
3 | 0.62 | 0.00751 | 0.01 | 82.499
3.5 | 0.682 | 0.00769 | 0.01 | 88.708
4 | 0.744 | 0.00739 | 0.01 | 100.664
4.5 | 0.805 | 0.00783 | 0.009 | 102.815
5 | 0.867 | 0.00764 | 0.009 | 113.467
5.5 | 0.927 | 0.00747 | 0.009 | 124.126
6 | 0.988 | 0.0077 | 0.008 | 128.349
6.5 | 1.047 | 0.00835 | 0.008 | 125.369
7 | 1.106 | 0.00862 | 0.008 | 128.327
7.5 | 1.164 | 0.00917 | 0.007 | 126.9
8 | 1.22 | 0.00953 | 0.007 | 128.073
8.5 | 1.275 | 0.01022 | 0.006 | 124.801
9 | 1.328 | 0.01068 | 0.006 | 124.311
9.5 | 1.379 | 0.01125 | 0.006 | 122.64
10 | 1.428 | 0.01203 | 0.005 | 118.733
10.5 | 1.474 | 0.01298 | 0.005 | 113.603
11 | 1.518 | 0.01426 | 0.004 | 106.409
11.5 | 1.558 | 0.01586 | 0.004 | 98.28
12 | 1.596 | 0.01782 | 0.003 | 89.607
12.5 | 1.628 | 0.02033 | 0.003 | 80.08
13 | 1.655 | 0.02331 | 0.002 | 71.006
13.5 | 1.677 | 0.02697 | 0.002 | 62.2
14 | 1.694 | 0.03144 | 0.002 | 53.889
14.5 | 1.706 | 0.03708 | 0.001 | 45.999
15 | 1.713 | 0.04353 | 0.001 | 39.344
15.5 | 1.717 | 0.0498 | 0 | 34.48
16 | 1.719 | 0.05544 | 0 | 31.015
16.5 | 1.718 | 0.06095 | -0.001 | 28.183
17 | 1.712 | 0.06651 | -0.001 | 25.735
17.5 | 1.697 | 0.07217 | -0.001 | 23.52
18 | 1.677 | 0.0781 | -0.002 | 21.476
18.5 | 1.651 | 0.08422 | -0.002 | 19.606
19 | 1.619 | 0.0906 | -0.003 | 17.875
19.5 | 1.582 | 0.09724 | -0.003 | 16.269
20 | 1.539 | 0.10426 | -0.003 | 14.759

## 102. Re 8M Mach 0.25 (2)
BIGFOIL.COM POLAR EXPORT
NACA44115
NACA44115 |  |  |  | Cl Max: | 1.8178 | at alpha= | 14.5 | deg
XFOIL ncrit=9 |  |  |  | L/D Max: | 175.858 | at alpha= | 10 | deg
Re: | 8000000 |  |  | Cd Min: | 0.20996 | at alpha= | -20 | deg
Mach: | 0.25 |  |  | Cl=0 at alpha= | -2.3732 | deg
|  |  |  | @ Cl=0.1, Cd= | 0.0069191
|  |  |  | @ Cl=0.4, Cd= | 0.006837
|  |  |  | @ Cl=0.6, Cd= | 0.00691
alpha (deg) | Cl | Cd | Cm | Cl/Cd
-20 | -0.6179 | 0.20996 | 0.0361 | -2.9429
-19.5 | -0.6172 | 0.19818 | 0.03 | -3.1143
-19 | -0.5988 | 0.1927 | 0.0268 | -3.1074
-18.5 | -0.5875 | 0.18504 | 0.0227 | -3.175
-17.5 | -0.6783 | 0.14391 | -0.0001 | -4.7134
-17 | -0.7124 | 0.12869 | -0.0092 | -5.5358
-16.5 | -0.7742 | 0.10935 | -0.0218 | -7.08
-16 | -1.1296 | 0.05323 | -0.0668 | -21.2211
-15.5 | -1.2764 | 0.0408 | -0.0558 | -31.2843
-15 | -1.4045 | 0.02176 | -0.0432 | -64.545
-14.5 | -1.3653 | 0.01837 | -0.0399 | -74.3223
-14 | -1.2193 | 0.0151 | -0.0556 | -80.7483
-13.5 | -1.1702 | 0.01426 | -0.0521 | -82.0617
-13 | -1.1288 | 0.0136 | -0.0469 | -83
-12.5 | -1.082 | 0.01287 | -0.0428 | -84.0715
-12 | -1.0331 | 0.01227 | -0.0391 | -84.1972
-11.5 | -0.9823 | 0.01177 | -0.0357 | -83.4579
-11 | -0.9313 | 0.01112 | -0.0326 | -83.75
-10.5 | -0.8802 | 0.01057 | -0.0295 | -83.2734
-10 | -0.828 | 0.01014 | -0.0266 | -81.6568
-9.5 | -0.7758 | 0.00981 | -0.0238 | -79.0826
-9 | -0.7232 | 0.00952 | -0.0212 | -75.9664
-8.5 | -0.6698 | 0.00923 | -0.0187 | -72.5677
-8 | -0.6177 | 0.0089 | -0.0162 | -69.4045
-7.5 | -0.5647 | 0.00862 | -0.0138 | -65.5104
-7 | -0.5109 | 0.00839 | -0.0117 | -60.8939
-6.5 | -0.4566 | 0.00821 | -0.0097 | -55.6151
-6 | -0.4026 | 0.00801 | -0.0078 | -50.2622
-5.5 | -0.3483 | 0.00779 | -0.006 | -44.7112
-5 | -0.2932 | 0.00764 | -0.0044 | -38.377
-4.5 | -0.2378 | 0.0075 | -0.0029 | -31.7067
-4 | -0.1825 | 0.00734 | -0.0015 | -24.8638
-3.5 | -0.1267 | 0.00726 | -0.0002 | -17.4518
-3 | -0.0706 | 0.00713 | 0.001 | -9.9018
-2.5 | -0.0142 | 0.00705 | 0.002 | -2.0142
-2 | 0.0418 | 0.00699 | 0.0031 | 5.98
-1.5 | 0.099 | 0.00692 | 0.0039 | 14.3064
-1 | 0.1555 | 0.00687 | 0.0048 | 22.6346
-0.5 | 0.212 | 0.00686 | 0.0056 | 30.9038
0 | 0.2694 | 0.00682 | 0.0063 | 39.5015
0.5 | 0.3263 | 0.00682 | 0.007 | 47.8446
1 | 0.3828 | 0.00684 | 0.0077 | 55.9649
1.5 | 0.4402 | 0.00683 | 0.0083 | 64.451
2 | 0.4968 | 0.00686 | 0.0089 | 72.4198
2.5 | 0.5531 | 0.00691 | 0.0096 | 80.0434
3 | 0.6101 | 0.00691 | 0.0102 | 88.2923
3.5 | 0.6482 | 0.0062 | 0.0144 | 104.5484
4 | 0.6806 | 0.00559 | 0.02 | 121.7531
4.5 | 0.7255 | 0.00543 | 0.0231 | 133.6096
5 | 0.7742 | 0.00543 | 0.0255 | 142.5783
5.5 | 0.826 | 0.00559 | 0.0271 | 147.7639
6 | 0.8806 | 0.00569 | 0.0282 | 154.7627
6.5 | 0.9366 | 0.00586 | 0.0288 | 159.8294
7 | 0.9959 | 0.00611 | 0.0287 | 162.9951
7.5 | 1.0566 | 0.00629 | 0.0284 | 167.9809
8 | 1.1256 | 0.0066 | 0.0261 | 170.5455
8.5 | 1.1962 | 0.00689 | 0.0236 | 173.6139
9 | 1.2586 | 0.00718 | 0.0228 | 175.2925
9.5 | 1.3172 | 0.00756 | 0.0227 | 174.2328
10 | 1.384 | 0.00787 | 0.021 | 175.8577
10.5 | 1.4455 | 0.00836 | 0.0202 | 172.9067
11 | 1.5049 | 0.00879 | 0.02 | 171.2059
11.5 | 1.5605 | 0.00935 | 0.0204 | 166.8984
12 | 1.6044 | 0.01003 | 0.0229 | 159.9601
12.5 | 1.6587 | 0.0108 | 0.0231 | 153.5833
13 | 1.7103 | 0.01162 | 0.0235 | 147.1859
13.5 | 1.7548 | 0.01276 | 0.0246 | 137.5235
14 | 1.7944 | 0.01418 | 0.0259 | 126.5444
14.5 | 1.8178 | 0.016 | 0.029 | 113.6125
15 | 1.8121 | 0.0187 | 0.0352 | 96.9037
15.5 | 1.8083 | 0.02232 | 0.039 | 81.017
16 | 1.7916 | 0.02775 | 0.0411 | 64.5622
16.5 | 1.761 | 0.03509 | 0.0416 | 50.1852
17 | 1.717 | 0.04418 | 0.0411 | 38.8637
17.5 | 1.666 | 0.05445 | 0.0396 | 30.5969
18 | 1.6039 | 0.06643 | 0.0369 | 24.1442
18.5 | 1.5466 | 0.07847 | 0.0334 | 19.7094
19 | 1.4957 | 0.09031 | 0.0294 | 16.5618
19.5 | 1.4568 | 0.10111 | 0.0254 | 14.4081

## 103. Re 8M Mach 0.50 (1)
BIGFOIL.COM POLAR EXPORT
NACA44115
NACA44115 |  |  |  | Cl Max: | 1.559 | at alpha= | 12 | deg
JavaFoil+Calcfoil stall+Eppler ext transition |  |  |  | L/D Max: | 111.44 | at alpha= | 6 | deg
Re: | 8000000 |  |  | Cd Min: | 0.00717 | at alpha= | 3.5 | deg
Mach: | 0.5 |  |  | Cl=0 at alpha= | -1.9 | deg
|  |  |  | @ Cl=0.1, Cd= | 0.0090666
|  |  |  | @ Cl=0.4, Cd= | 0.0092643
|  |  |  | @ Cl=0.6, Cd= | 0.0090597
alpha (deg) | Cl | Cd | Cm | Cl/Cd
-20 | -0.996 | 0.13563 | 0.01 | -7.345
-19.5 | -0.966 | 0.14403 | 0.009 | -6.705
-19 | -0.94 | 0.13295 | 0.009 | -7.072
-18.5 | -0.915 | 0.12459 | 0.01 | -7.343
-18 | -0.89 | 0.11675 | 0.01 | -7.622
-17.5 | -0.859 | 0.12468 | 0.009 | -6.887
-17 | -0.833 | 0.11551 | 0.009 | -7.211
-16.5 | -0.808 | 0.10668 | 0.01 | -7.572
-16 | -0.78 | 0.10716 | 0.01 | -7.276
-15.5 | -0.751 | 0.10539 | 0.009 | -7.126
-15 | -0.725 | 0.0967 | 0.01 | -7.501
-14.5 | -0.7 | 0.08909 | 0.01 | -7.854
-14 | -0.669 | 0.09397 | 0.009 | -7.123
-13.5 | -0.643 | 0.08685 | 0.009 | -7.401
-13 | -0.617 | 0.07987 | 0.01 | -7.722
-12.5 | -0.588 | 0.08251 | 0.009 | -7.122
-12 | -0.56 | 0.07684 | 0.009 | -7.294
-11.5 | -0.534 | 0.07007 | 0.009 | -7.627
-11 | -0.505 | 0.07163 | 0.009 | -7.055
-10.5 | -0.478 | 0.06639 | 0.009 | -7.203
-10 | -0.452 | 0.06035 | 0.009 | -7.49
-9.5 | -0.423 | 0.06165 | 0.009 | -6.856
-9 | -0.396 | 0.05611 | 0.009 | -7.059
-8.5 | -0.367 | 0.05669 | 0.009 | -6.482
-8 | -0.341 | 0.05156 | 0.009 | -6.604
-7.5 | -0.312 | 0.05154 | 0.008 | -6.056
-7 | -0.284 | 0.04966 | 0.008 | -5.726
-6.5 | -0.366 | 0.04496 | 0.009 | -8.146
-6 | -0.382 | 0.04005 | 0.009 | -9.549
-5.5 | -0.362 | 0.03594 | 0.01 | -10.066
-5 | -0.329 | 0.03065 | 0.011 | -10.74
-4.5 | -0.342 | 0.00982 | 0.015 | -34.801
-4 | -0.282 | 0.00959 | 0.015 | -29.374
-3.5 | -0.218 | 0.00947 | 0.015 | -23.026
-3 | -0.152 | 0.00995 | 0.015 | -15.244
-2.5 | -0.084 | 0.00972 | 0.015 | -8.592
-2 | -0.014 | 0.00963 | 0.014 | -1.454
-1.5 | 0.056 | 0.00911 | 0.014 | 6.193
-1 | 0.127 | 0.00904 | 0.014 | 14.098
-0.5 | 0.199 | 0.00959 | 0.014 | 20.738
0 | 0.269 | 0.00957 | 0.013 | 28.169
0.5 | 0.34 | 0.00959 | 0.013 | 35.454
1 | 0.41 | 0.00921 | 0.013 | 44.553
1.5 | 0.48 | 0.00927 | 0.012 | 51.768
2 | 0.55 | 0.00898 | 0.012 | 61.191
2.5 | 0.619 | 0.00909 | 0.012 | 68.087
3 | 0.688 | 0.00888 | 0.011 | 77.416
3.5 | 0.756 | 0.00717 | 0.011 | 105.363
4 | 0.823 | 0.00814 | 0.011 | 101.147
4.5 | 0.89 | 0.00845 | 0.01 | 105.338
5 | 0.955 | 0.00879 | 0.01 | 108.621
5.5 | 1.019 | 0.00919 | 0.01 | 110.867
6 | 1.081 | 0.0097 | 0.009 | 111.44
6.5 | 1.141 | 0.01048 | 0.009 | 108.857
7 | 1.197 | 0.01124 | 0.008 | 106.501
7.5 | 1.251 | 0.01218 | 0.008 | 102.7
8 | 1.301 | 0.01344 | 0.007 | 96.77
8.5 | 1.347 | 0.01521 | 0.007 | 88.597
9 | 1.39 | 0.01742 | 0.006 | 79.795
9.5 | 1.43 | 0.01985 | 0.006 | 72.034
10 | 1.465 | 0.02292 | 0.005 | 63.923
10.5 | 1.498 | 0.02646 | 0.005 | 56.599
11 | 1.525 | 0.03091 | 0.004 | 49.323
11.5 | 1.546 | 0.03615 | 0.004 | 42.772
12 | 1.559 | 0.04242 | 0.003 | 36.757
12.5 | 1.546 | 0.05031 | 0.003 | 30.737
13 | 1.496 | 0.06175 | 0.002 | 24.226
13.5 | 1.368 | 0.08092 | 0.002 | 16.907
14 | 0.947 | 0.09743 | 0.002 | 9.719
14.5 | 0.974 | 0.10298 | 0.001 | 9.456
15 | 1.003 | 0.10282 | 0.001 | 9.753
15.5 | 1.031 | 0.1038 | 0 | 9.935
16 | 1.046 | 0.12888 | 0 | 8.12
16.5 | 1.067 | 0.14849 | -0.001 | 7.183
17 | 1.089 | 0.16562 | -0.001 | 6.577

## 104. Re 8M Mach 0.50 (2)
BIGFOIL.COM POLAR EXPORT
NACA44115
NACA44115 |  |  |  | Cl Max: | 1.9194 | at alpha= | 13 | deg
XFOIL ncrit=9 |  |  |  | L/D Max: | 165.277 | at alpha= | 7.5 | deg
Re: | 8000000 |  |  | Cd Min: | 0.23872 | at alpha= | -20 | deg
Mach: | 0.5 |  |  | Cl=0 at alpha= | -2.528 | deg
|  |  |  | @ Cl=0.1, Cd= | 0.0072589
|  |  |  | @ Cl=0.4, Cd= | 0.0071285
|  |  |  | @ Cl=0.6, Cd= | 0.0072685
alpha (deg) | Cl | Cd | Cm | Cl/Cd
-20 | -0.6265 | 0.23872 | 0.0465 | -2.6244
-19.5 | -0.6056 | 0.23082 | 0.0421 | -2.6237
-19 | -0.5869 | 0.22203 | 0.0374 | -2.6433
-18.5 | -0.5664 | 0.21443 | 0.0332 | -2.6414
-18 | -0.5449 | 0.20732 | 0.0292 | -2.6283
-17.5 | -0.4962 | 0.19694 | 0.0168 | -2.5195
-17 | -0.4679 | 0.18741 | 0.0095 | -2.4967
-16.5 | -0.3592 | 0.16675 | -0.027 | -2.1541
-16 | -0.3393 | 0.15904 | -0.0316 | -2.1334
-15.5 | -0.3192 | 0.15233 | -0.0352 | -2.0955
-15 | -0.3043 | 0.14481 | -0.0388 | -2.1014
-14.5 | -0.2878 | 0.1378 | -0.042 | -2.0885
-14 | -0.28 | 0.12928 | -0.046 | -2.1658
-13.5 | -0.2653 | 0.12248 | -0.0492 | -2.1661
-13 | -0.2534 | 0.11529 | -0.0524 | -2.1979
-12.5 | -0.254 | 0.10609 | -0.0568 | -2.3942
-12 | -0.2617 | 0.0963 | -0.0618 | -2.7175
-11.5 | -0.2498 | 0.09001 | -0.0645 | -2.7752
-11 | -0.2635 | 0.08035 | -0.0696 | -3.2794
-10.5 | -0.2745 | 0.07156 | -0.0743 | -3.8359
-10 | -0.2955 | 0.06148 | -0.082 | -4.8064
-9.5 | -0.3344 | 0.05321 | -0.0853 | -6.2845
-8.5 | -0.4299 | 0.04293 | -0.0683 | -10.014
-8 | -0.4644 | 0.03686 | -0.0582 | -12.599
-7.5 | -0.4813 | 0.03094 | -0.0483 | -15.5559
-7 | -0.5105 | 0.02269 | -0.0362 | -22.4989
-6.5 | -0.5108 | 0.01139 | -0.0296 | -44.8464
-6 | -0.44 | 0.00969 | -0.0267 | -45.4076
-5.5 | -0.3744 | 0.00894 | -0.0227 | -41.8792
-5 | -0.3107 | 0.00849 | -0.0187 | -36.596
-4.5 | -0.2494 | 0.00813 | -0.0146 | -30.6765
-4 | -0.1862 | 0.00787 | -0.0112 | -23.6595
-3.5 | -0.1232 | 0.00768 | -0.0081 | -16.0417
-3 | -0.0607 | 0.00752 | -0.0051 | -8.0718
-2.5 | 0.0036 | 0.00739 | -0.0027 | 0.48714
-2 | 0.0668 | 0.00729 | -0.0003 | 9.1632
-1.5 | 0.1308 | 0.00723 | 0.0017 | 18.0913
-1 | 0.1955 | 0.00716 | 0.0035 | 27.3045
-0.5 | 0.2594 | 0.00714 | 0.0053 | 36.3305
0 | 0.324 | 0.00713 | 0.0069 | 45.4418
0.5 | 0.3891 | 0.00712 | 0.0083 | 54.6489
1 | 0.4533 | 0.00717 | 0.0099 | 63.2218
1.5 | 0.5182 | 0.00721 | 0.0113 | 71.8724
2 | 0.5834 | 0.00724 | 0.0127 | 80.5801
2.5 | 0.6474 | 0.00735 | 0.0144 | 88.0816
3 | 0.7123 | 0.00741 | 0.0159 | 96.1269
3.5 | 0.7765 | 0.00748 | 0.0177 | 103.8102
4.5 | 0.8379 | 0.0061 | 0.0341 | 137.3607
5 | 0.8898 | 0.00612 | 0.0386 | 145.3922
5.5 | 0.9442 | 0.0063 | 0.0427 | 149.873
6 | 1.0042 | 0.00649 | 0.0458 | 154.7304
6.5 | 1.0791 | 0.00676 | 0.0461 | 159.6302
7 | 1.1587 | 0.0072 | 0.0455 | 160.9306
7.5 | 1.2528 | 0.00758 | 0.0425 | 165.277
8 | 1.3374 | 0.00812 | 0.0415 | 164.7044
8.5 | 1.401 | 0.00855 | 0.0448 | 163.8596
9 | 1.4807 | 0.00913 | 0.0451 | 162.1796
9.5 | 1.5521 | 0.00985 | 0.047 | 157.5736
10 | 1.6203 | 0.01057 | 0.0496 | 153.2923
10.5 | 1.6777 | 0.01165 | 0.0533 | 144.0086
11 | 1.7498 | 0.01274 | 0.0548 | 137.3469
11.5 | 1.8105 | 0.01449 | 0.0565 | 124.9482
12 | 1.8693 | 0.01656 | 0.058 | 112.8804
12.5 | 1.9105 | 0.01995 | 0.0589 | 95.7644
13 | 1.9194 | 0.02471 | 0.061 | 77.6771
13.5 | 1.8877 | 0.03149 | 0.0635 | 59.946
14 | 1.8173 | 0.04114 | 0.064 | 44.1736
14.5 | 1.6998 | 0.05455 | 0.0614 | 31.1604
15 | 1.6029 | 0.06737 | 0.0576 | 23.7925
15.5 | 1.5245 | 0.07959 | 0.0533 | 19.1544
16 | 1.4642 | 0.09098 | 0.049 | 16.0936
16.5 | 1.4136 | 0.10197 | 0.0444 | 13.8629
17.5 | 1.3484 | 0.1218 | 0.0359 | 11.0706
18 | 1.313 | 0.13268 | 0.0303 | 9.896

## 105. Re 10M Mach 0.00 (1)
BIGFOIL.COM POLAR EXPORT
NACA44115
NACA44115 |  |  |  | Cl Max: | 1.789 | at alpha= | 18 | deg
JavaFoil+Calcfoil stall+Eppler ext transition |  |  |  | L/D Max: | 139.215 | at alpha= | 7 | deg
Re: | 10000000 |  |  | Cd Min: | 0.00735 | at alpha= | 3.5 | deg
Mach: | 0 |  |  | Cl=0 at alpha= | -1.9016 | deg
|  |  |  | @ Cl=0.1, Cd= | 0.0093577
|  |  |  | @ Cl=0.4, Cd= | 0.0092382
|  |  |  | @ Cl=0.6, Cd= | 0.0094279
alpha (deg) | Cl | Cd | Cm | Cl/Cd
-20 | -0.77 | 0.15504 | 0.008 | -4.966
-19.5 | -0.781 | 0.14798 | 0.008 | -5.28
-19 | -0.792 | 0.14147 | 0.008 | -5.597
-18.5 | -0.801 | 0.13507 | 0.008 | -5.934
-18 | -0.81 | 0.12882 | 0.008 | -6.288
-17.5 | -0.817 | 0.12241 | 0.008 | -6.678
-17 | -0.823 | 0.11648 | 0.008 | -7.07
-16.5 | -0.828 | 0.11094 | 0.008 | -7.461
-16 | -0.831 | 0.10532 | 0.008 | -7.886
-15.5 | -0.832 | 0.09969 | 0.008 | -8.343
-15 | -0.831 | 0.09472 | 0.009 | -8.769
-14.5 | -0.828 | 0.08948 | 0.009 | -9.249
-14 | -0.822 | 0.08468 | 0.009 | -9.71
-13.5 | -0.815 | 0.07987 | 0.009 | -10.201
-13 | -0.805 | 0.07516 | 0.009 | -10.71
-12.5 | -0.793 | 0.07056 | 0.009 | -11.233
-12 | -0.778 | 0.06637 | 0.009 | -11.717
-11.5 | -0.76 | 0.06201 | 0.009 | -12.263
-11 | -0.741 | 0.05802 | 0.009 | -12.764
-10.5 | -0.718 | 0.05392 | 0.009 | -13.313
-10 | -0.695 | 0.04887 | 0.01 | -14.214
-9.5 | -0.8 | 0.00953 | 0.014 | -83.96
-9 | -0.762 | 0.00982 | 0.014 | -77.598
-8.5 | -0.72 | 0.01023 | 0.014 | -70.419
-8 | -0.676 | 0.00998 | 0.014 | -67.778
-7.5 | -0.63 | 0.00975 | 0.014 | -64.592
-7 | -0.581 | 0.0103 | 0.014 | -56.458
-6.5 | -0.531 | 0.01005 | 0.014 | -52.788
-6 | -0.478 | 0.00986 | 0.014 | -48.515
-5.5 | -0.424 | 0.00969 | 0.014 | -43.774
-5 | -0.368 | 0.01027 | 0.013 | -35.821
-4.5 | -0.311 | 0.01007 | 0.013 | -30.884
-4 | -0.253 | 0.00992 | 0.013 | -25.471
-3.5 | -0.194 | 0.0098 | 0.013 | -19.746
-3 | -0.134 | 0.00967 | 0.013 | -13.837
-2.5 | -0.073 | 0.00957 | 0.013 | -7.654
-2 | -0.012 | 0.00943 | 0.012 | -1.298
-1.5 | 0.049 | 0.00944 | 0.012 | 5.205
-1 | 0.111 | 0.00934 | 0.012 | 11.864
-0.5 | 0.173 | 0.00989 | 0.012 | 17.473
0 | 0.234 | 0.00983 | 0.012 | 23.831
0.5 | 0.296 | 0.00933 | 0.011 | 31.702
1 | 0.357 | 0.00921 | 0.011 | 38.782
1.5 | 0.418 | 0.00925 | 0.011 | 45.221
2 | 0.479 | 0.00927 | 0.01 | 51.714
2.5 | 0.54 | 0.0093 | 0.01 | 58.106
3 | 0.601 | 0.00943 | 0.01 | 63.744
3.5 | 0.661 | 0.00735 | 0.01 | 89.963
4 | 0.722 | 0.00772 | 0.009 | 93.5
4.5 | 0.782 | 0.00791 | 0.009 | 98.78
5 | 0.841 | 0.00763 | 0.009 | 110.212
5.5 | 0.901 | 0.00783 | 0.008 | 114.997
6 | 0.96 | 0.00763 | 0.008 | 125.843
6.5 | 1.018 | 0.00783 | 0.008 | 130.014
7 | 1.076 | 0.00773 | 0.007 | 139.215
7.5 | 1.133 | 0.00855 | 0.007 | 132.599
8 | 1.189 | 0.00906 | 0.007 | 131.327
8.5 | 1.245 | 0.00942 | 0.006 | 132.082
9 | 1.299 | 0.00972 | 0.006 | 133.568
9.5 | 1.351 | 0.01013 | 0.005 | 133.381
10 | 1.402 | 0.01062 | 0.005 | 131.982
10.5 | 1.451 | 0.01128 | 0.005 | 128.635
11 | 1.497 | 0.01207 | 0.004 | 123.977
11.5 | 1.541 | 0.01315 | 0.004 | 117.128
12 | 1.581 | 0.01453 | 0.003 | 108.768
12.5 | 1.616 | 0.01627 | 0.003 | 99.351
13 | 1.648 | 0.01845 | 0.002 | 89.332
13.5 | 1.675 | 0.02129 | 0.002 | 78.667
14 | 1.697 | 0.0248 | 0.002 | 68.429
14.5 | 1.716 | 0.02925 | 0.001 | 58.656
15 | 1.732 | 0.0341 | 0.001 | 50.792
15.5 | 1.747 | 0.03885 | 0 | 44.965
16 | 1.761 | 0.04338 | 0 | 40.591
16.5 | 1.773 | 0.04784 | -0.001 | 37.058
17 | 1.783 | 0.05222 | -0.001 | 34.137
17.5 | 1.787 | 0.05682 | -0.001 | 31.458
18 | 1.789 | 0.06146 | -0.002 | 29.108
18.5 | 1.788 | 0.06621 | -0.002 | 27
19 | 1.783 | 0.07121 | -0.003 | 25.042
19.5 | 1.776 | 0.07631 | -0.003 | 23.271
20 | 1.765 | 0.08156 | -0.003 | 21.644

## 106. Re 10M Mach 0.00 (2)
BIGFOIL.COM POLAR EXPORT
NACA44115
NACA44115 |  |  |  | Cl Max: | 1.7943 | at alpha= | 16.5 | deg
XFOIL ncrit=9 |  |  |  | L/D Max: | 184.451 | at alpha= | 10 | deg
Re: | 10000000 |  |  | Cd Min: | 0.07861 | at alpha= | 20 | deg
Mach: | 0 |  |  | Cl=0 at alpha= | -2.3202 | deg
|  |  |  | @ Cl=0.1, Cd= | 0.0066045
|  |  |  | @ Cl=0.4, Cd= | 0.0065136
|  |  |  | @ Cl=0.6, Cd= | 0.006573
alpha (deg) | Cl | Cd | Cm | Cl/Cd
-14.5 | -1.1964 | 0.01145 | -0.041 | -104.4891
-14 | -1.1559 | 0.01131 | -0.0377 | -102.2016
-13.5 | -1.119 | 0.01103 | -0.0335 | -101.4506
-13 | -1.0799 | 0.01079 | -0.0297 | -100.0834
-12.5 | -1.0357 | 0.01049 | -0.027 | -98.7321
-12 | -0.9905 | 0.01013 | -0.0245 | -97.7789
-11.5 | -0.9442 | 0.00976 | -0.0222 | -96.7418
-11 | -0.8974 | 0.00945 | -0.0199 | -94.963
-10 | -0.8011 | 0.00897 | -0.0158 | -89.3088
-9.5 | -0.752 | 0.00879 | -0.0139 | -85.5518
-9 | -0.7019 | 0.00861 | -0.0123 | -81.5215
-8.5 | -0.6527 | 0.00837 | -0.0104 | -77.9809
-8 | -0.6027 | 0.00815 | -0.0087 | -73.9509
-7.5 | -0.5517 | 0.00797 | -0.0072 | -69.2221
-7 | -0.4998 | 0.00781 | -0.0058 | -63.9949
-6.5 | -0.4473 | 0.00767 | -0.0046 | -58.3181
-6 | -0.3956 | 0.0075 | -0.0032 | -52.7467
-5.5 | -0.3428 | 0.00733 | -0.002 | -46.7667
-5 | -0.2896 | 0.00723 | -0.001 | -40.0553
-4.5 | -0.236 | 0.00709 | 0 | -33.2863
-4 | -0.1825 | 0.00698 | 0.001 | -26.1461
-3.5 | -0.1283 | 0.0069 | 0.0018 | -18.5942
-3 | -0.074 | 0.00679 | 0.0026 | -10.8984
-2.5 | -0.0196 | 0.00674 | 0.0034 | -2.908
-2 | 0.0349 | 0.00667 | 0.0041 | 5.2324
-1.5 | 0.0901 | 0.00661 | 0.0046 | 13.6309
-1 | 0.1446 | 0.00658 | 0.0053 | 21.9757
-0.5 | 0.1996 | 0.00655 | 0.0059 | 30.4733
0 | 0.255 | 0.00651 | 0.0063 | 39.1705
0.5 | 0.3097 | 0.00653 | 0.0069 | 47.4273
1 | 0.3648 | 0.00652 | 0.0073 | 55.9509
1.5 | 0.4201 | 0.00651 | 0.0077 | 64.5315
2 | 0.4746 | 0.00655 | 0.0082 | 72.458
2.5 | 0.5293 | 0.00657 | 0.0086 | 80.5632
3 | 0.5843 | 0.00657 | 0.009 | 88.9346
3.5 | 0.6371 | 0.00658 | 0.0097 | 96.8237
4 | 0.661 | 0.00547 | 0.0162 | 120.841
4.5 | 0.704 | 0.00521 | 0.0191 | 135.1248
5 | 0.7503 | 0.00517 | 0.0212 | 145.1257
5.5 | 0.799 | 0.00526 | 0.0228 | 151.9011
6 | 0.8501 | 0.00532 | 0.0238 | 159.7932
6.5 | 0.9016 | 0.00544 | 0.0247 | 165.7353
7 | 0.9543 | 0.00565 | 0.0251 | 168.9027
7.5 | 1.0108 | 0.00579 | 0.0248 | 174.5769
8 | 1.0653 | 0.00603 | 0.0247 | 176.6667
8.5 | 1.1289 | 0.00626 | 0.0226 | 180.3355
9 | 1.1926 | 0.00654 | 0.0203 | 182.3547
9.5 | 1.2443 | 0.00682 | 0.0207 | 182.4487
10 | 1.3096 | 0.0071 | 0.018 | 184.4507
10.5 | 1.3714 | 0.00748 | 0.0159 | 183.3422
11 | 1.4295 | 0.00793 | 0.0145 | 180.2648
11.5 | 1.4832 | 0.00838 | 0.014 | 176.9928
12 | 1.5327 | 0.00894 | 0.0142 | 171.443
12.5 | 1.5721 | 0.00963 | 0.0164 | 163.2503
13 | 1.6264 | 0.01026 | 0.0153 | 158.5185
13.5 | 1.6738 | 0.01102 | 0.0153 | 151.8875
14 | 1.7135 | 0.01208 | 0.0163 | 141.846
14.5 | 1.7536 | 0.01307 | 0.017 | 134.1699
15 | 1.7832 | 0.01464 | 0.0185 | 121.8033
15.5 | 1.7934 | 0.01643 | 0.023 | 109.154
16 | 1.7935 | 0.01876 | 0.028 | 95.6023
16.5 | 1.7943 | 0.02183 | 0.0312 | 82.1942
17 | 1.7878 | 0.02606 | 0.0333 | 68.6032
17.5 | 1.7771 | 0.03121 | 0.0342 | 56.9401
18 | 1.7374 | 0.03967 | 0.0343 | 43.7963
18.5 | 1.7188 | 0.04663 | 0.0334 | 36.8604
19 | 1.679 | 0.05631 | 0.0315 | 29.8171
19.5 | 1.6372 | 0.06668 | 0.0289 | 24.5531
20 | 1.5858 | 0.07861 | 0.0254 | 20.173

## 107. Re 10M Mach 0.10 (1)
BIGFOIL.COM POLAR EXPORT
NACA44115
NACA44115 |  |  |  | Cl Max: | 1.778 | at alpha= | 17.5 | deg
JavaFoil+Calcfoil stall+Eppler ext transition |  |  |  | L/D Max: | 145.492 | at alpha= | 7 | deg
Re: | 10000000 |  |  | Cd Min: | 0.00738 | at alpha= | 3.5 | deg
Mach: | 0.1 |  |  | Cl=0 at alpha= | -1.9016 | deg
|  |  |  | @ Cl=0.1, Cd= | 0.00938
|  |  |  | @ Cl=0.4, Cd= | 0.0093033
|  |  |  | @ Cl=0.6, Cd= | 0.0094067
alpha (deg) | Cl | Cd | Cm | Cl/Cd
-20 | -0.718 | 0.15824 | 0.008 | -4.541
-19.5 | -0.733 | 0.15114 | 0.008 | -4.849
-19 | -0.746 | 0.1441 | 0.008 | -5.179
-18.5 | -0.759 | 0.1376 | 0.008 | -5.516
-18 | -0.771 | 0.13122 | 0.008 | -5.873
-17.5 | -0.781 | 0.12474 | 0.008 | -6.261
-17 | -0.79 | 0.11848 | 0.008 | -6.667
-16.5 | -0.797 | 0.11261 | 0.008 | -7.081
-16 | -0.803 | 0.10684 | 0.008 | -7.517
-15.5 | -0.807 | 0.10126 | 0.008 | -7.969
-15 | -0.809 | 0.09587 | 0.008 | -8.436
-14.5 | -0.808 | 0.09074 | 0.009 | -8.908
-14 | -0.806 | 0.08571 | 0.009 | -9.398
-13.5 | -0.8 | 0.08096 | 0.009 | -9.886
-13 | -0.793 | 0.07624 | 0.009 | -10.396
-12.5 | -0.782 | 0.07162 | 0.009 | -10.923
-12 | -0.769 | 0.0672 | 0.009 | -11.448
-11.5 | -0.753 | 0.06306 | 0.009 | -11.947
-11 | -0.735 | 0.05886 | 0.009 | -12.487
-10.5 | -0.713 | 0.05512 | 0.009 | -12.935
-10 | -0.69 | 0.05038 | 0.01 | -13.694
-9.5 | -0.798 | 0.00961 | 0.014 | -83.043
-9 | -0.761 | 0.0099 | 0.014 | -76.879
-8.5 | -0.72 | 0.01036 | 0.014 | -69.545
-8 | -0.677 | 0.01007 | 0.014 | -67.204
-7.5 | -0.631 | 0.00979 | 0.014 | -64.44
-7 | -0.583 | 0.01033 | 0.014 | -56.436
-6.5 | -0.532 | 0.01011 | 0.014 | -52.646
-6 | -0.48 | 0.00991 | 0.014 | -48.409
-5.5 | -0.425 | 0.00973 | 0.014 | -43.712
-5 | -0.369 | 0.00956 | 0.014 | -38.642
-4.5 | -0.312 | 0.01012 | 0.013 | -30.858
-4 | -0.254 | 0.00997 | 0.013 | -25.458
-3.5 | -0.194 | 0.0098 | 0.013 | -19.847
-3 | -0.134 | 0.0097 | 0.013 | -13.848
-2.5 | -0.074 | 0.00962 | 0.013 | -7.649
-2 | -0.012 | 0.00943 | 0.012 | -1.303
-1.5 | 0.049 | 0.00938 | 0.012 | 5.265
-1 | 0.111 | 0.00938 | 0.012 | 11.882
-0.5 | 0.174 | 0.00988 | 0.012 | 17.573
0 | 0.235 | 0.00986 | 0.012 | 23.871
0.5 | 0.297 | 0.00932 | 0.011 | 31.885
1 | 0.359 | 0.00931 | 0.011 | 38.555
1.5 | 0.42 | 0.0093 | 0.011 | 45.207
2 | 0.482 | 0.00927 | 0.011 | 51.943
2.5 | 0.543 | 0.00936 | 0.01 | 58.003
3 | 0.604 | 0.00941 | 0.01 | 64.198
3.5 | 0.665 | 0.00738 | 0.01 | 90.063
4 | 0.725 | 0.00775 | 0.009 | 93.56
4.5 | 0.785 | 0.00796 | 0.009 | 98.705
5 | 0.845 | 0.00768 | 0.009 | 110.05
5.5 | 0.905 | 0.00789 | 0.008 | 114.731
6 | 0.964 | 0.00768 | 0.008 | 125.577
6.5 | 1.023 | 0.00752 | 0.008 | 135.955
7 | 1.081 | 0.00743 | 0.007 | 145.492
7.5 | 1.138 | 0.00861 | 0.007 | 132.145
8 | 1.194 | 0.00914 | 0.007 | 130.73
8.5 | 1.25 | 0.00952 | 0.006 | 131.317
9 | 1.304 | 0.00984 | 0.006 | 132.551
9.5 | 1.356 | 0.01027 | 0.005 | 132.087
10 | 1.407 | 0.01078 | 0.005 | 130.46
10.5 | 1.455 | 0.01148 | 0.005 | 126.74
11 | 1.501 | 0.01232 | 0.004 | 121.84
11.5 | 1.544 | 0.01349 | 0.004 | 114.458
12 | 1.584 | 0.01495 | 0.003 | 105.98
12.5 | 1.619 | 0.01679 | 0.003 | 96.443
13 | 1.649 | 0.01912 | 0.002 | 86.284
13.5 | 1.676 | 0.02209 | 0.002 | 75.867
14 | 1.697 | 0.02581 | 0.002 | 65.764
14.5 | 1.715 | 0.03041 | 0.001 | 56.402
15 | 1.73 | 0.03552 | 0.001 | 48.706
15.5 | 1.744 | 0.04023 | 0 | 43.363
16 | 1.757 | 0.04485 | 0 | 39.173
16.5 | 1.767 | 0.04944 | -0.001 | 35.749
17 | 1.775 | 0.05396 | -0.001 | 32.902
17.5 | 1.778 | 0.05864 | -0.001 | 30.321
18 | 1.777 | 0.06342 | -0.002 | 28.027
18.5 | 1.773 | 0.06841 | -0.002 | 25.919
19 | 1.766 | 0.07351 | -0.003 | 24.021
19.5 | 1.755 | 0.07878 | -0.003 | 22.278
20 | 1.741 | 0.08422 | -0.003 | 20.674

## 108. Re 10M Mach 0.10 (2)
BIGFOIL.COM POLAR EXPORT
NACA44115
NACA44115 |  |  |  | Cl Max: | 1.796 | at alpha= | 15.5 | deg
XFOIL ncrit=9 |  |  |  | L/D Max: | 184.1 | at alpha= | 10 | deg
Re: | 10000000 |  |  | Cd Min: | 0.0847 | at alpha= | 20 | deg
Mach: | 0.1 |  |  | Cl=0 at alpha= | -2.3251 | deg
|  |  |  | @ Cl=0.1, Cd= | 0.0066152
|  |  |  | @ Cl=0.4, Cd= | 0.0065242
|  |  |  | @ Cl=0.6, Cd= | 0.0065944
alpha (deg) | Cl | Cd | Cm | Cl/Cd
-13.5 | -1.1276 | 0.01126 | -0.0361 | -100.1421
-13 | -1.0884 | 0.01098 | -0.0321 | -99.1257
-12.5 | -1.044 | 0.01067 | -0.0291 | -97.8444
-12 | -0.9976 | 0.01037 | -0.0265 | -96.2006
-11.5 | -0.9508 | 0.00994 | -0.024 | -95.6539
-11 | -0.9034 | 0.0096 | -0.0216 | -94.1042
-10.5 | -0.8555 | 0.00932 | -0.0193 | -91.7918
-10 | -0.8064 | 0.00906 | -0.0172 | -89.0066
-9.5 | -0.7568 | 0.00886 | -0.0152 | -85.4176
-9 | -0.7063 | 0.00867 | -0.0134 | -81.4648
-8.5 | -0.6562 | 0.00845 | -0.0115 | -77.6568
-8 | -0.606 | 0.00821 | -0.0096 | -73.8124
-7.5 | -0.5547 | 0.00801 | -0.008 | -69.2509
-7 | -0.5025 | 0.00785 | -0.0065 | -64.0127
-6.5 | -0.4497 | 0.0077 | -0.0052 | -58.4026
-6 | -0.3973 | 0.00753 | -0.0037 | -52.7623
-5.5 | -0.3443 | 0.00735 | -0.0025 | -46.8435
-5 | -0.2908 | 0.00725 | -0.0013 | -40.1103
-4.5 | -0.2368 | 0.00711 | -0.0003 | -33.3052
-4 | -0.1831 | 0.00699 | 0.0007 | -26.1946
-3.5 | -0.1285 | 0.00691 | 0.0016 | -18.5962
-3 | -0.0739 | 0.0068 | 0.0025 | -10.8676
-2.5 | -0.0192 | 0.00675 | 0.0033 | -2.8444
-2 | 0.0357 | 0.00667 | 0.004 | 5.3523
-1.5 | 0.0912 | 0.00662 | 0.0046 | 13.7764
-1 | 0.146 | 0.00659 | 0.0053 | 22.1548
-0.5 | 0.2014 | 0.00656 | 0.0058 | 30.7012
0 | 0.2571 | 0.00652 | 0.0063 | 39.4325
0.5 | 0.312 | 0.00654 | 0.0069 | 47.7064
1 | 0.3675 | 0.00653 | 0.0074 | 56.2787
1.5 | 0.4231 | 0.00652 | 0.0078 | 64.8926
2 | 0.4779 | 0.00657 | 0.0083 | 72.7397
2.5 | 0.5331 | 0.00658 | 0.0087 | 81.0182
3 | 0.5884 | 0.00659 | 0.0091 | 89.2868
3.5 | 0.6415 | 0.00661 | 0.0099 | 97.0499
4 | 0.6657 | 0.00549 | 0.0164 | 121.2568
4.5 | 0.7087 | 0.00522 | 0.0194 | 135.7663
5 | 0.755 | 0.0052 | 0.0216 | 145.1923
5.5 | 0.8041 | 0.00528 | 0.0232 | 152.2917
6 | 0.8555 | 0.00535 | 0.0243 | 159.9065
6.5 | 0.9071 | 0.00548 | 0.0253 | 165.5292
7 | 0.9605 | 0.00567 | 0.0257 | 169.4004
7.5 | 1.0174 | 0.00582 | 0.0254 | 174.811
8 | 1.0727 | 0.00608 | 0.0253 | 176.4309
8.5 | 1.1374 | 0.0063 | 0.0231 | 180.5397
9 | 1.2022 | 0.0066 | 0.0208 | 182.1515
9.5 | 1.2592 | 0.00688 | 0.0202 | 183.0233
10 | 1.32 | 0.00717 | 0.0186 | 184.1004
10.5 | 1.3823 | 0.00755 | 0.0166 | 183.0861
11 | 1.4407 | 0.00801 | 0.0154 | 179.8627
11.5 | 1.4946 | 0.00847 | 0.015 | 176.4581
12 | 1.544 | 0.00905 | 0.0155 | 170.6077
12.5 | 1.5849 | 0.00977 | 0.0175 | 162.2211
13 | 1.6387 | 0.0104 | 0.0167 | 157.5673
13.5 | 1.6855 | 0.0112 | 0.0169 | 150.4911
14 | 1.7248 | 0.01231 | 0.018 | 140.1137
14.5 | 1.7643 | 0.01338 | 0.0189 | 131.861
15 | 1.7914 | 0.01516 | 0.0206 | 118.1662
15.5 | 1.796 | 0.01707 | 0.0259 | 105.2138
16 | 1.7945 | 0.0198 | 0.0305 | 90.6313
16.5 | 1.7928 | 0.02334 | 0.0333 | 76.8123
17 | 1.7819 | 0.02825 | 0.0349 | 63.0761
17.5 | 1.7704 | 0.03371 | 0.0356 | 52.5185
18 | 1.7166 | 0.04387 | 0.035 | 39.1292
18.5 | 1.6928 | 0.05155 | 0.0338 | 32.838
19 | 1.6502 | 0.06175 | 0.0315 | 26.7239
19.5 | 1.61 | 0.07202 | 0.0288 | 22.3549
20 | 1.5535 | 0.0847 | 0.0248 | 18.3412

## 109. Re 10M Mach 0.25 (1)
BIGFOIL.COM POLAR EXPORT
NACA44115
NACA44115 |  |  |  | Cl Max: | 1.722 | at alpha= | 16 | deg
JavaFoil+Calcfoil stall+Eppler ext transition |  |  |  | L/D Max: | 139.499 | at alpha= | 6.5 | deg
Re: | 10000000 |  |  | Cd Min: | 0.00732 | at alpha= | 4 | deg
Mach: | 0.25 |  |  | Cl=0 at alpha= | -1.8984 | deg
|  |  |  | @ Cl=0.1, Cd= | 0.0090567
|  |  |  | @ Cl=0.4, Cd= | 0.00949
|  |  |  | @ Cl=0.6, Cd= | 0.0092792
alpha (deg) | Cl | Cd | Cm | Cl/Cd
-17 | -0.489 | 0.1379 | 0.008 | -3.546
-16.5 | -0.526 | 0.12943 | 0.008 | -4.066
-16 | -0.56 | 0.12051 | 0.008 | -4.651
-15.5 | -0.591 | 0.11325 | 0.008 | -5.222
-15 | -0.619 | 0.10645 | 0.008 | -5.813
-14.5 | -0.643 | 0.09988 | 0.008 | -6.433
-14 | -0.662 | 0.09393 | 0.008 | -7.052
-13.5 | -0.678 | 0.08802 | 0.008 | -7.705
-13 | -0.689 | 0.08281 | 0.009 | -8.326
-12.5 | -0.696 | 0.0775 | 0.009 | -8.986
-12 | -0.699 | 0.07263 | 0.009 | -9.622
-11.5 | -0.697 | 0.06783 | 0.009 | -10.274
-11 | -0.69 | 0.06345 | 0.009 | -10.879
-10.5 | -0.678 | 0.05931 | 0.009 | -11.437
-10 | -0.662 | 0.0555 | 0.009 | -11.923
-9.5 | -0.642 | 0.05155 | 0.009 | -12.448
-9 | -0.618 | 0.04762 | 0.01 | -12.986
-8.5 | -0.593 | 0.04299 | 0.01 | -13.799
-8 | -0.677 | 0.00975 | 0.015 | -69.428
-7.5 | -0.634 | 0.01019 | 0.015 | -62.262
-7 | -0.588 | 0.0099 | 0.014 | -59.394
-6.5 | -0.539 | 0.00969 | 0.014 | -55.651
-6 | -0.487 | 0.01019 | 0.014 | -47.824
-5.5 | -0.433 | 0.00999 | 0.014 | -43.401
-5 | -0.377 | 0.00981 | 0.014 | -38.456
-4.5 | -0.319 | 0.00962 | 0.014 | -33.181
-4 | -0.26 | 0.01023 | 0.014 | -25.381
-3.5 | -0.199 | 0.01003 | 0.013 | -19.864
-3 | -0.138 | 0.0099 | 0.013 | -13.91
-2.5 | -0.075 | 0.00981 | 0.013 | -7.698
-2 | -0.013 | 0.00967 | 0.013 | -1.305
-1.5 | 0.051 | 0.00908 | 0.013 | 5.587
-1 | 0.114 | 0.00905 | 0.012 | 12.646
-0.5 | 0.178 | 0.009 | 0.012 | 19.805
0 | 0.242 | 0.00951 | 0.012 | 25.422
0.5 | 0.305 | 0.00953 | 0.012 | 32.024
1 | 0.368 | 0.00951 | 0.011 | 38.752
1.5 | 0.432 | 0.00947 | 0.011 | 45.548
2 | 0.494 | 0.00955 | 0.011 | 51.766
2.5 | 0.557 | 0.0096 | 0.011 | 58.041
3 | 0.62 | 0.00913 | 0.01 | 67.9
3.5 | 0.682 | 0.00758 | 0.01 | 89.952
4 | 0.744 | 0.00732 | 0.01 | 101.608
4.5 | 0.806 | 0.00775 | 0.009 | 103.892
5 | 0.867 | 0.00755 | 0.009 | 114.871
5.5 | 0.928 | 0.00777 | 0.009 | 119.434
6 | 0.988 | 0.00761 | 0.008 | 129.852
6.5 | 1.048 | 0.00751 | 0.008 | 139.499
7 | 1.106 | 0.00852 | 0.008 | 129.898
7.5 | 1.164 | 0.00904 | 0.007 | 128.742
8 | 1.221 | 0.0094 | 0.007 | 129.808
8.5 | 1.276 | 0.01009 | 0.006 | 126.496
9 | 1.329 | 0.01052 | 0.006 | 126.307
9.5 | 1.381 | 0.01109 | 0.006 | 124.438
10 | 1.429 | 0.01184 | 0.005 | 120.745
10.5 | 1.476 | 0.01278 | 0.005 | 115.437
11 | 1.519 | 0.01406 | 0.004 | 108.074
11.5 | 1.56 | 0.0156 | 0.004 | 99.992
12 | 1.597 | 0.01764 | 0.003 | 90.564
12.5 | 1.629 | 0.02018 | 0.003 | 80.694
13 | 1.655 | 0.02328 | 0.002 | 71.083
13.5 | 1.677 | 0.02712 | 0.002 | 61.825
14 | 1.693 | 0.0319 | 0.002 | 53.066
14.5 | 1.704 | 0.03769 | 0.001 | 45.224
15 | 1.713 | 0.04356 | 0.001 | 39.328
15.5 | 1.72 | 0.04884 | 0 | 35.205
16 | 1.722 | 0.05403 | 0 | 31.882
16.5 | 1.721 | 0.05916 | -0.001 | 29.097
17 | 1.715 | 0.06454 | -0.001 | 26.578
17.5 | 1.701 | 0.07 | -0.001 | 24.297
18 | 1.681 | 0.07578 | -0.002 | 22.175
18.5 | 1.655 | 0.08169 | -0.002 | 20.254
19 | 1.623 | 0.088 | -0.003 | 18.44
19.5 | 1.585 | 0.0945 | -0.003 | 16.77
20 | 1.541 | 0.10146 | -0.003 | 15.192

## 110. Re 10M Mach 0.25 (2)
BIGFOIL.COM POLAR EXPORT
NACA44115
NACA44115 |  |  |  | Cl Max: | 1.8181 | at alpha= | 14.5 | deg
XFOIL ncrit=9 |  |  |  | L/D Max: | 182.921 | at alpha= | 9.5 | deg
Re: | 10000000 |  |  | Cd Min: | 0.09993 | at alpha= | 19.5 | deg
Mach: | 0.25 |  |  | Cl=0 at alpha= | -2.354 | deg
|  |  |  | @ Cl=0.1, Cd= | 0.0066785
|  |  |  | @ Cl=0.4, Cd= | 0.006586
|  |  |  | @ Cl=0.6, Cd= | 0.0066824
alpha (deg) | Cl | Cd | Cm | Cl/Cd
-14.5 | -1.2694 | 0.01547 | -0.0598 | -82.0556
-14 | -1.227 | 0.01431 | -0.0552 | -85.7442
-13.5 | -1.1869 | 0.01344 | -0.0498 | -88.311
-13 | -1.1424 | 0.01275 | -0.0452 | -89.6
-12.5 | -1.0936 | 0.01211 | -0.0413 | -90.3055
-12 | -1.0434 | 0.01155 | -0.0377 | -90.3377
-11.5 | -0.9921 | 0.01108 | -0.0344 | -89.5397
-11 | -0.94 | 0.01061 | -0.0313 | -88.5957
-10.5 | -0.8881 | 0.0102 | -0.0282 | -87.0686
-10 | -0.8362 | 0.00974 | -0.0253 | -85.8522
-9.5 | -0.784 | 0.00939 | -0.0225 | -83.4931
-9 | -0.7309 | 0.00909 | -0.0199 | -80.407
-8.5 | -0.6774 | 0.00882 | -0.0174 | -76.8027
-8 | -0.6235 | 0.00861 | -0.0152 | -72.4158
-7.5 | -0.5704 | 0.00831 | -0.0128 | -68.6402
-7 | -0.5167 | 0.00807 | -0.0106 | -64.0273
-6.5 | -0.4623 | 0.00788 | -0.0087 | -58.6675
-6 | -0.4069 | 0.00771 | -0.007 | -52.7756
-5.5 | -0.3524 | 0.00751 | -0.0052 | -46.9241
-5 | -0.2973 | 0.00734 | -0.0036 | -40.5041
-4.5 | -0.2411 | 0.00722 | -0.0023 | -33.3934
-4 | -0.1857 | 0.00709 | -0.0008 | -26.1918
-3.5 | -0.1294 | 0.00697 | 0.0003 | -18.5653
-3 | -0.0728 | 0.00688 | 0.0014 | -10.5814
-2.5 | -0.0167 | 0.00681 | 0.0025 | -2.4523
-2 | 0.0405 | 0.00673 | 0.0034 | 6.0178
-1.5 | 0.0972 | 0.00668 | 0.0043 | 14.5509
-1 | 0.1539 | 0.00665 | 0.0051 | 23.1429
-0.5 | 0.2115 | 0.0066 | 0.0058 | 32.0455
0 | 0.2685 | 0.00659 | 0.0065 | 40.7436
0.5 | 0.3253 | 0.0066 | 0.0072 | 49.2879
1 | 0.3829 | 0.00658 | 0.0077 | 58.1915
1.5 | 0.4398 | 0.0066 | 0.0084 | 66.6364
2 | 0.4966 | 0.00665 | 0.009 | 74.6767
2.5 | 0.5541 | 0.00665 | 0.0095 | 83.3233
3 | 0.6107 | 0.00669 | 0.0101 | 91.2855
3.5 | 0.6661 | 0.00673 | 0.011 | 98.9747
4 | 0.6912 | 0.00559 | 0.0178 | 123.6494
4.5 | 0.7344 | 0.00535 | 0.0213 | 137.271
5 | 0.7812 | 0.00535 | 0.024 | 146.0187
5.5 | 0.8328 | 0.00539 | 0.0257 | 154.5083
6 | 0.885 | 0.0055 | 0.0273 | 160.9091
6.5 | 0.9376 | 0.00567 | 0.0287 | 165.3616
7 | 0.9951 | 0.00582 | 0.0291 | 170.9794
7.5 | 1.053 | 0.00604 | 0.0293 | 174.3377
8 | 1.1151 | 0.00631 | 0.0286 | 176.7195
8.5 | 1.1851 | 0.00656 | 0.0262 | 180.6555
9 | 1.256 | 0.00694 | 0.0234 | 180.9798
9.5 | 1.3152 | 0.00719 | 0.0234 | 182.9207
10 | 1.3775 | 0.00761 | 0.0225 | 181.0118
10.5 | 1.4433 | 0.00796 | 0.021 | 181.3191
11 | 1.5027 | 0.00848 | 0.0206 | 177.2052
11.5 | 1.5571 | 0.00908 | 0.0212 | 171.4868
12 | 1.599 | 0.00967 | 0.0243 | 165.3568
12.5 | 1.6519 | 0.0105 | 0.0247 | 157.3238
13 | 1.7049 | 0.01123 | 0.025 | 151.8166
13.5 | 1.7479 | 0.01242 | 0.0264 | 140.7327
14 | 1.7845 | 0.01394 | 0.028 | 128.0129
14.5 | 1.8181 | 0.01575 | 0.0293 | 115.4349
15 | 1.8143 | 0.01862 | 0.0348 | 97.4382
15.5 | 1.8095 | 0.02226 | 0.0387 | 81.2893
16 | 1.7932 | 0.0277 | 0.0407 | 64.7365
16.5 | 1.7654 | 0.03483 | 0.0413 | 50.6862
17 | 1.7285 | 0.04324 | 0.0409 | 39.9746
17.5 | 1.6763 | 0.05358 | 0.0394 | 31.2859
18 | 1.6074 | 0.06614 | 0.0367 | 24.303
18.5 | 1.5564 | 0.07739 | 0.0336 | 20.1111
19 | 1.5028 | 0.08949 | 0.0296 | 16.7929
19.5 | 1.4665 | 0.09993 | 0.0258 | 14.6753

## 111. Re 10M Mach 0.50 (1)
BIGFOIL.COM POLAR EXPORT
NACA44115
NACA44115 |  |  |  | Cl Max: | 1.56 | at alpha= | 12 | deg
JavaFoil+Calcfoil stall+Eppler ext transition |  |  |  | L/D Max: | 113.502 | at alpha= | 6 | deg
Re: | 10000000 |  |  | Cd Min: | 0.00744 | at alpha= | 3.5 | deg
Mach: | 0.5 |  |  | Cl=0 at alpha= | -1.9 | deg
|  |  |  | @ Cl=0.1, Cd= | 0.0093582
|  |  |  | @ Cl=0.4, Cd= | 0.00899
|  |  |  | @ Cl=0.6, Cd= | 0.0089233
alpha (deg) | Cl | Cd | Cm | Cl/Cd
-20 | -1 | 0.13694 | 0.01 | -7.303
-19.5 | -0.967 | 0.1463 | 0.009 | -6.612
-19 | -0.942 | 0.13016 | 0.01 | -7.24
-18.5 | -0.918 | 0.12095 | 0.01 | -7.589
-18 | -0.894 | 0.11183 | 0.01 | -7.998
-17.5 | -0.859 | 0.12387 | 0.009 | -6.934
-17 | -0.834 | 0.11304 | 0.01 | -7.375
-16.5 | -0.809 | 0.10413 | 0.01 | -7.772
-16 | -0.781 | 0.10539 | 0.01 | -7.406
-15.5 | -0.752 | 0.10366 | 0.009 | -7.251
-15 | -0.726 | 0.09465 | 0.01 | -7.673
-14.5 | -0.702 | 0.08664 | 0.01 | -8.099
-14 | -0.67 | 0.0922 | 0.009 | -7.266
-13.5 | -0.644 | 0.08509 | 0.01 | -7.565
-13 | -0.618 | 0.07796 | 0.01 | -7.929
-12.5 | -0.588 | 0.08049 | 0.009 | -7.307
-12 | -0.561 | 0.07515 | 0.009 | -7.465
-11.5 | -0.535 | 0.06846 | 0.01 | -7.819
-11 | -0.506 | 0.07029 | 0.009 | -7.195
-10.5 | -0.479 | 0.06529 | 0.009 | -7.333
-10 | -0.453 | 0.0592 | 0.01 | -7.648
-9.5 | -0.423 | 0.06071 | 0.009 | -6.97
-9 | -0.397 | 0.05502 | 0.009 | -7.208
-8.5 | -0.368 | 0.0556 | 0.009 | -6.614
-8 | -0.341 | 0.05066 | 0.009 | -6.73
-7.5 | -0.312 | 0.05069 | 0.009 | -6.162
-7 | -0.285 | 0.04887 | 0.008 | -5.822
-6.5 | -0.367 | 0.04431 | 0.009 | -8.273
-6 | -0.383 | 0.03936 | 0.009 | -9.728
-5.5 | -0.363 | 0.03515 | 0.01 | -10.315
-5 | -0.396 | 0.00972 | 0.016 | -40.76
-4.5 | -0.342 | 0.00952 | 0.015 | -35.88
-4 | -0.282 | 0.00999 | 0.015 | -28.195
-3.5 | -0.218 | 0.00979 | 0.015 | -22.27
-3 | -0.152 | 0.00965 | 0.015 | -15.717
-2.5 | -0.084 | 0.00939 | 0.015 | -8.895
-2 | -0.014 | 0.00931 | 0.014 | -1.505
-1.5 | 0.056 | 0.00929 | 0.014 | 6.069
-1 | 0.127 | 0.0094 | 0.014 | 13.556
-0.5 | 0.199 | 0.00933 | 0.014 | 21.315
0 | 0.269 | 0.00927 | 0.013 | 29.054
0.5 | 0.34 | 0.00929 | 0.013 | 36.582
1 | 0.41 | 0.00894 | 0.013 | 45.904
1.5 | 0.48 | 0.00901 | 0.012 | 53.279
2 | 0.55 | 0.00909 | 0.012 | 60.517
2.5 | 0.619 | 0.00886 | 0.012 | 69.915
3 | 0.688 | 0.00865 | 0.011 | 79.551
3.5 | 0.756 | 0.00744 | 0.011 | 101.671
4 | 0.824 | 0.00806 | 0.011 | 102.15
4.5 | 0.89 | 0.00833 | 0.01 | 106.915
5 | 0.956 | 0.00867 | 0.01 | 110.174
5.5 | 1.02 | 0.00907 | 0.01 | 112.447
6 | 1.082 | 0.00953 | 0.009 | 113.502
6.5 | 1.142 | 0.01033 | 0.009 | 110.494
7 | 1.199 | 0.01102 | 0.008 | 108.742
7.5 | 1.252 | 0.01197 | 0.008 | 104.598
8 | 1.303 | 0.01314 | 0.007 | 99.155
8.5 | 1.349 | 0.01489 | 0.007 | 90.597
9 | 1.392 | 0.01704 | 0.006 | 81.713
9.5 | 1.431 | 0.01953 | 0.006 | 73.303
10 | 1.468 | 0.02241 | 0.005 | 65.494
10.5 | 1.499 | 0.02611 | 0.005 | 57.411
11 | 1.526 | 0.0305 | 0.004 | 50.045
11.5 | 1.548 | 0.03566 | 0.004 | 43.409
12 | 1.56 | 0.04204 | 0.003 | 37.118
12.5 | 1.547 | 0.05024 | 0.003 | 30.785
13 | 1.495 | 0.06247 | 0.002 | 23.938
13.5 | 1.37 | 0.07933 | 0.002 | 17.266
14 | 0.948 | 0.09439 | 0.002 | 10.045
14.5 | 0.975 | 0.09973 | 0.001 | 9.78
15 | 1.004 | 0.09939 | 0.001 | 10.106
15.5 | 1.024 | 0.11999 | 0 | 8.53
16 | 1.036 | 0.15356 | 0 | 6.743
16.5 | 1.06 | 0.17077 | -0.001 | 6.206
17 | 1.086 | 0.18503 | -0.001 | 5.868

## 112. Re 10M Mach 0.50 (2)
BIGFOIL.COM POLAR EXPORT
NACA44115
NACA44115 |  |  |  | Cl Max: | 1.9528 | at alpha= | 13 | deg
XFOIL ncrit=9 |  |  |  | L/D Max: | 173.911 | at alpha= | 8.5 | deg
Re: | 10000000 |  |  | Cd Min: | 0.23739 | at alpha= | -20 | deg
Mach: | 0.5 |  |  | Cl=0 at alpha= | -2.5 | deg
|  |  |  | @ Cl=0.1, Cd= | 0.0069858
|  |  |  | @ Cl=0.4, Cd= | 0.0068936
|  |  |  | @ Cl=0.6, Cd= | 0.0070252
alpha (deg) | Cl | Cd | Cm | Cl/Cd
-20 | -0.6308 | 0.23739 | 0.0465 | -2.6572
-19.5 | -0.6091 | 0.22996 | 0.0422 | -2.6487
-19 | -0.5897 | 0.22164 | 0.0377 | -2.6606
-18.5 | -0.5494 | 0.21119 | 0.0268 | -2.6014
-18 | -0.5105 | 0.20031 | 0.0157 | -2.5485
-17.5 | -0.3978 | 0.18249 | -0.0181 | -2.1798
-17 | -0.3786 | 0.17215 | -0.0253 | -2.1992
-16.5 | -0.3554 | 0.1656 | -0.0292 | -2.1461
-16 | -0.3425 | 0.157 | -0.0336 | -2.1815
-15.5 | -0.3232 | 0.15039 | -0.0369 | -2.1491
-15 | -0.3106 | 0.14249 | -0.0407 | -2.1798
-14.5 | -0.2924 | 0.13598 | -0.0437 | -2.1503
-14 | -0.2919 | 0.12615 | -0.0485 | -2.3139
-13.5 | -0.277 | 0.11943 | -0.0516 | -2.3194
-13 | -0.2642 | 0.11254 | -0.0547 | -2.3476
-12.5 | -0.2711 | 0.10251 | -0.0598 | -2.6446
-12 | -0.2873 | 0.09176 | -0.0657 | -3.131
-11.5 | -0.2773 | 0.08534 | -0.0685 | -3.2494
-11 | -0.3009 | 0.0747 | -0.0748 | -4.0281
-10.5 | -0.3123 | 0.06602 | -0.08 | -4.7304
-10 | -0.3336 | 0.05704 | -0.087 | -5.8485
-9.5 | -0.3731 | 0.05035 | -0.0862 | -7.4101
-9 | -0.4214 | 0.04515 | -0.0781 | -9.3333
-8.5 | -0.4664 | 0.04049 | -0.0662 | -11.5189
-8 | -0.5082 | 0.03363 | -0.0551 | -15.1115
-7.5 | -0.5263 | 0.02717 | -0.0445 | -19.3706
-7 | -0.5506 | 0.01846 | -0.0331 | -29.8267
-6.5 | -0.5152 | 0.01016 | -0.0297 | -50.7087
-6 | -0.4466 | 0.00903 | -0.0259 | -49.4574
-5.5 | -0.3813 | 0.00845 | -0.0216 | -45.1243
-5 | -0.318 | 0.00809 | -0.0175 | -39.3078
-4.5 | -0.2547 | 0.00778 | -0.0137 | -32.7378
-4 | -0.1916 | 0.00754 | -0.0102 | -25.4111
-3.5 | -0.128 | 0.00739 | -0.0072 | -17.3207
-3 | -0.0641 | 0.00722 | -0.0045 | -8.8781
-2.5 | 0 | 0.00711 | -0.002 | 0
-2 | 0.0639 | 0.00703 | 0.0002 | 9.0896
-1.5 | 0.1292 | 0.00695 | 0.002 | 18.5899
-1 | 0.1934 | 0.0069 | 0.0039 | 28.029
-0.5 | 0.2581 | 0.00689 | 0.0056 | 37.4601
0 | 0.3236 | 0.00686 | 0.007 | 47.172
0.5 | 0.3882 | 0.00689 | 0.0085 | 56.3425
1 | 0.4533 | 0.00691 | 0.0099 | 65.6006
1.5 | 0.5191 | 0.00693 | 0.0112 | 74.9062
2 | 0.5835 | 0.00701 | 0.0127 | 83.2382
2.5 | 0.6488 | 0.00707 | 0.0142 | 91.768
3 | 0.7145 | 0.00713 | 0.0156 | 100.2104
3.5 | 0.7782 | 0.00725 | 0.0174 | 107.3379
4 | 0.8095 | 0.00634 | 0.0253 | 127.6814
4.5 | 0.8525 | 0.00599 | 0.0314 | 142.3205
5 | 0.9006 | 0.00598 | 0.0366 | 150.602
5.5 | 0.9544 | 0.00608 | 0.0409 | 156.9737
6 | 1.0117 | 0.00622 | 0.0446 | 162.6527
6.5 | 1.0719 | 0.00649 | 0.0478 | 165.1618
7 | 1.1518 | 0.00679 | 0.0473 | 169.6318
7.5 | 1.238 | 0.0072 | 0.0457 | 171.9444
8 | 1.3324 | 0.00769 | 0.0429 | 173.264
8.5 | 1.4139 | 0.00813 | 0.043 | 173.9114
9 | 1.4787 | 0.0087 | 0.046 | 169.9655
9.5 | 1.5578 | 0.00925 | 0.0469 | 168.4108
10 | 1.6239 | 0.01006 | 0.0498 | 161.4215
10.5 | 1.6807 | 0.01083 | 0.0544 | 155.1893
11 | 1.7499 | 0.01201 | 0.0561 | 145.7036
11.5 | 1.8187 | 0.01328 | 0.058 | 136.9503
12 | 1.8741 | 0.01538 | 0.0599 | 121.8531
12.5 | 1.9264 | 0.01792 | 0.0614 | 107.5
13 | 1.9528 | 0.02236 | 0.062 | 87.3345
13.5 | 1.9335 | 0.0288 | 0.0637 | 67.1354
14 | 1.8805 | 0.03715 | 0.0651 | 50.6191
14.5 | 1.7687 | 0.04982 | 0.0634 | 35.5018
15 | 1.6449 | 0.06428 | 0.0591 | 25.5896
15.5 | 1.5628 | 0.07659 | 0.0548 | 20.4048
16.5 | 1.4389 | 0.09979 | 0.0456 | 14.4193
17 | 1.3933 | 0.11068 | 0.0408 | 12.5885
17.5 | 1.3606 | 0.1207 | 0.0364 | 11.2726
18 | 1.3234 | 0.13162 | 0.0309 | 10.0547

## 113. Re 12M Mach 0.00 (1)
BIGFOIL.COM POLAR EXPORT
NACA44115
NACA44115 |  |  |  | Cl Max: | 1.792 | at alpha= | 18 | deg
JavaFoil+Calcfoil stall+Eppler ext transition |  |  |  | L/D Max: | 145.562 | at alpha= | 7.5 | deg
Re: | 12000000 |  |  | Cd Min: | 0.00757 | at alpha= | 6 | deg
Mach: | 0 |  |  | Cl=0 at alpha= | -1.9016 | deg
|  |  |  | @ Cl=0.1, Cd= | 0.0095937
|  |  |  | @ Cl=0.4, Cd= | 0.0090829
|  |  |  | @ Cl=0.6, Cd= | 0.0092279
alpha (deg) | Cl | Cd | Cm | Cl/Cd
-15 | -0.831 | 0.09388 | 0.009 | -8.853
-14.5 | -0.828 | 0.08883 | 0.009 | -9.322
-14 | -0.823 | 0.08408 | 0.009 | -9.786
-13.5 | -0.815 | 0.07918 | 0.009 | -10.297
-13 | -0.805 | 0.07453 | 0.009 | -10.807
-12.5 | -0.793 | 0.07012 | 0.009 | -11.311
-12 | -0.779 | 0.06549 | 0.009 | -11.889
-11.5 | -0.761 | 0.0613 | 0.009 | -12.421
-11 | -0.742 | 0.05701 | 0.009 | -13.013
-10.5 | -0.72 | 0.05269 | 0.01 | -13.66
-10 | -0.836 | 0.00905 | 0.014 | -92.308
-9.5 | -0.8 | 0.00989 | 0.014 | -80.923
-9 | -0.762 | 0.01028 | 0.014 | -74.14
-8.5 | -0.72 | 0.00995 | 0.014 | -72.419
-8 | -0.677 | 0.00976 | 0.014 | -69.328
-7.5 | -0.63 | 0.01028 | 0.014 | -61.304
-7 | -0.581 | 0.00997 | 0.014 | -58.328
-6.5 | -0.531 | 0.00977 | 0.014 | -54.323
-6 | -0.478 | 0.00958 | 0.014 | -49.913
-5.5 | -0.424 | 0.00943 | 0.014 | -44.967
-5 | -0.368 | 0.01004 | 0.013 | -36.647
-4.5 | -0.311 | 0.00985 | 0.013 | -31.577
-4 | -0.253 | 0.00966 | 0.013 | -26.156
-3.5 | -0.194 | 0.00955 | 0.013 | -20.272
-3 | -0.134 | 0.00941 | 0.013 | -14.208
-2.5 | -0.073 | 0.00929 | 0.013 | -7.889
-2 | -0.012 | 0.00919 | 0.012 | -1.332
-1.5 | 0.049 | 0.00924 | 0.012 | 5.323
-1 | 0.111 | 0.00967 | 0.012 | 11.46
-0.5 | 0.173 | 0.0096 | 0.012 | 17.984
0 | 0.234 | 0.00956 | 0.012 | 24.502
0.5 | 0.296 | 0.00909 | 0.011 | 32.529
1 | 0.357 | 0.00909 | 0.011 | 39.266
1.5 | 0.418 | 0.00908 | 0.011 | 46.058
2 | 0.479 | 0.00907 | 0.01 | 52.867
2.5 | 0.54 | 0.0091 | 0.01 | 59.376
3 | 0.601 | 0.00923 | 0.01 | 65.068
3.5 | 0.661 | 0.0081 | 0.01 | 81.632
4 | 0.722 | 0.0077 | 0.009 | 93.751
4.5 | 0.782 | 0.00787 | 0.009 | 99.297
5 | 0.841 | 0.00804 | 0.009 | 104.645
5.5 | 0.901 | 0.00778 | 0.008 | 115.725
6 | 0.96 | 0.00757 | 0.008 | 126.774
6.5 | 1.018 | 0.00779 | 0.008 | 130.649
7 | 1.076 | 0.00789 | 0.007 | 136.47
7.5 | 1.133 | 0.00779 | 0.007 | 145.562
8 | 1.19 | 0.00901 | 0.007 | 132.019
8.5 | 1.245 | 0.00936 | 0.006 | 133.084
9 | 1.299 | 0.00967 | 0.006 | 134.356
9.5 | 1.352 | 0.01005 | 0.005 | 134.554
10 | 1.403 | 0.01056 | 0.005 | 132.834
10.5 | 1.451 | 0.01119 | 0.005 | 129.718
11 | 1.498 | 0.01197 | 0.004 | 125.145
11.5 | 1.541 | 0.01308 | 0.004 | 117.788
12 | 1.582 | 0.01445 | 0.003 | 109.414
12.5 | 1.617 | 0.01623 | 0.003 | 99.588
13 | 1.647 | 0.01852 | 0.002 | 88.968
13.5 | 1.674 | 0.02149 | 0.002 | 77.877
14 | 1.696 | 0.02518 | 0.002 | 67.34
14.5 | 1.715 | 0.02951 | 0.001 | 58.111
15 | 1.733 | 0.03401 | 0.001 | 50.95
15.5 | 1.749 | 0.03821 | 0 | 45.771
16 | 1.764 | 0.04235 | 0 | 41.65
16.5 | 1.776 | 0.04649 | -0.001 | 38.205
17 | 1.786 | 0.05082 | -0.001 | 35.142
17.5 | 1.791 | 0.05513 | -0.001 | 32.488
18 | 1.792 | 0.05973 | -0.002 | 30.009
18.5 | 1.791 | 0.06436 | -0.002 | 27.831
19 | 1.787 | 0.06925 | -0.003 | 25.801
19.5 | 1.779 | 0.07421 | -0.003 | 23.971
20 | 1.768 | 0.0794 | -0.003 | 22.273

## 114. Re 12M Mach 0.00 (2)
BIGFOIL.COM POLAR EXPORT
NACA44115
NACA44115 |  |  |  | Cl Max: | 1.8002 | at alpha= | 16.5 | deg
XFOIL ncrit=9 |  |  |  | L/D Max: | 189.621 | at alpha= | 9.5 | deg
Re: | 12000000 |  |  | Cd Min: | 0.07699 | at alpha= | 20 | deg
Mach: | 0 |  |  | Cl=0 at alpha= | -2.3071 | deg
|  |  |  | @ Cl=0.1, Cd= | 0.0064318
|  |  |  | @ Cl=0.4, Cd= | 0.0063429
|  |  |  | @ Cl=0.6, Cd= | 0.0064316
alpha (deg) | Cl | Cd | Cm | Cl/Cd
-20 | -1.7505 | 0.01955 | -0.0479 | -89.5396
-19.5 | -1.7194 | 0.01857 | -0.0443 | -92.5902
-19 | -1.6863 | 0.0177 | -0.0408 | -95.2712
-18.5 | -1.6519 | 0.01689 | -0.0373 | -97.8034
-18 | -1.616 | 0.01618 | -0.0339 | -99.8764
-17.5 | -1.5793 | 0.01551 | -0.0304 | -101.8246
-17 | -1.5428 | 0.0149 | -0.0267 | -103.5436
-16.5 | -1.5076 | 0.01433 | -0.0226 | -105.2059
-16 | -1.4617 | 0.01357 | -0.0206 | -107.7155
-15.5 | -1.3818 | 0.01265 | -0.0258 | -109.2332
-15 | -1.2299 | 0.01145 | -0.0462 | -107.4148
-14.5 | -1.205 | 0.01127 | -0.0396 | -106.921
-14 | -1.1689 | 0.01097 | -0.0354 | -106.5542
-13.5 | -1.1307 | 0.01067 | -0.0314 | -105.97
-13 | -1.0894 | 0.01041 | -0.0281 | -104.6494
-12.5 | -1.0441 | 0.01012 | -0.0256 | -103.1719
-12 | -0.9976 | 0.00985 | -0.0232 | -101.2792
-11.5 | -0.9509 | 0.00953 | -0.021 | -99.7796
-11 | -0.9036 | 0.00921 | -0.0188 | -98.1107
-10.5 | -0.856 | 0.00894 | -0.0166 | -95.7494
-10 | -0.8074 | 0.00871 | -0.0147 | -92.698
-9.5 | -0.7579 | 0.00851 | -0.0129 | -89.0599
-9 | -0.7074 | 0.00833 | -0.0112 | -84.922
-8.5 | -0.657 | 0.00817 | -0.0096 | -80.4162
-8 | -0.6068 | 0.00794 | -0.0079 | -76.4232
-7.5 | -0.5556 | 0.00773 | -0.0064 | -71.8758
-7 | -0.5036 | 0.00757 | -0.0051 | -66.5258
-6.5 | -0.4513 | 0.00744 | -0.0038 | -60.6586
-6 | -0.3981 | 0.00729 | -0.0027 | -54.6091
-5.5 | -0.3458 | 0.00713 | -0.0014 | -48.4993
-5 | -0.2922 | 0.007 | -0.0005 | -41.7429
-4.5 | -0.2381 | 0.0069 | 0.0004 | -34.5072
-4 | -0.1847 | 0.00679 | 0.0014 | -27.2018
-3.5 | -0.1301 | 0.00669 | 0.0022 | -19.4469
-3 | -0.0757 | 0.00661 | 0.003 | -11.4523
-2.5 | -0.0213 | 0.00655 | 0.0037 | -3.2519
-2 | 0.0339 | 0.00647 | 0.0043 | 5.2396
-1.5 | 0.0887 | 0.00644 | 0.0049 | 13.7733
-1 | 0.1436 | 0.0064 | 0.0055 | 22.4375
-0.5 | 0.1992 | 0.00636 | 0.006 | 31.3208
0 | 0.2541 | 0.00635 | 0.0065 | 40.0157
0.5 | 0.3091 | 0.00635 | 0.007 | 48.6772
1 | 0.3647 | 0.00633 | 0.0073 | 57.6145
1.5 | 0.4195 | 0.00635 | 0.0078 | 66.063
2 | 0.4745 | 0.00638 | 0.0082 | 74.373
2.5 | 0.5299 | 0.00638 | 0.0085 | 83.0564
3 | 0.5843 | 0.00642 | 0.009 | 91.0125
3.5 | 0.6383 | 0.00646 | 0.0095 | 98.808
4 | 0.6693 | 0.00551 | 0.0146 | 121.4701
4.5 | 0.711 | 0.00522 | 0.0176 | 136.2069
5 | 0.7551 | 0.00513 | 0.0202 | 147.193
5.5 | 0.8047 | 0.00513 | 0.0216 | 156.8616
6 | 0.8538 | 0.0052 | 0.023 | 164.1923
6.5 | 0.9039 | 0.00534 | 0.0242 | 169.2697
7 | 0.9569 | 0.00545 | 0.0247 | 175.578
7.5 | 1.0097 | 0.00565 | 0.0251 | 178.708
8 | 1.0637 | 0.00585 | 0.0252 | 181.8291
8.5 | 1.1218 | 0.00604 | 0.0243 | 185.7285
9 | 1.1844 | 0.00636 | 0.0223 | 186.2264
9.5 | 1.2496 | 0.00659 | 0.0197 | 189.6206
10 | 1.3022 | 0.00695 | 0.0197 | 187.3669
10.5 | 1.3663 | 0.00726 | 0.0172 | 188.1956
11 | 1.4265 | 0.00768 | 0.0153 | 185.7422
11.5 | 1.482 | 0.00819 | 0.0144 | 180.9524
12 | 1.5309 | 0.00876 | 0.0147 | 174.7603
12.5 | 1.5672 | 0.00944 | 0.0176 | 166.0169
13 | 1.6207 | 0.0101 | 0.0166 | 160.4653
13.5 | 1.6672 | 0.01087 | 0.0168 | 153.3763
14 | 1.7058 | 0.01197 | 0.0179 | 142.5063
14.5 | 1.7457 | 0.01294 | 0.0187 | 134.9073
15 | 1.7751 | 0.01447 | 0.0203 | 122.6745
15.5 | 1.7978 | 0.01628 | 0.0223 | 110.43
16 | 1.7988 | 0.01846 | 0.0274 | 97.4431
16.5 | 1.8002 | 0.02145 | 0.0307 | 83.9254
17 | 1.7962 | 0.02544 | 0.0328 | 70.6053
17.5 | 1.7853 | 0.03055 | 0.0339 | 58.4386
18 | 1.7519 | 0.03828 | 0.0341 | 45.7654
18.5 | 1.7336 | 0.04506 | 0.0335 | 38.4731
19 | 1.6948 | 0.05453 | 0.0318 | 31.0801
19.5 | 1.6503 | 0.06514 | 0.0292 | 25.3347
20 | 1.5989 | 0.07699 | 0.0258 | 20.7676

## 115. Re 12M Mach 0.10 (1)
BIGFOIL.COM POLAR EXPORT
NACA44115
NACA44115 |  |  |  | Cl Max: | 1.781 | at alpha= | 17.5 | deg
JavaFoil+Calcfoil stall+Eppler ext transition |  |  |  | L/D Max: | 140.041 | at alpha= | 7 | deg
Re: | 12000000 |  |  | Cd Min: | 0.00736 | at alpha= | 3.5 | deg
Mach: | 0.1 |  |  | Cl=0 at alpha= | -1.9016 | deg
|  |  |  | @ Cl=0.1, Cd= | 0.0096953
|  |  |  | @ Cl=0.4, Cd= | 0.00908
|  |  |  | @ Cl=0.6, Cd= | 0.0092067
alpha (deg) | Cl | Cd | Cm | Cl/Cd
-20 | -0.719 | 0.15698 | 0.008 | -4.578
-19.5 | -0.733 | 0.14943 | 0.008 | -4.906
-19 | -0.747 | 0.14299 | 0.008 | -5.222
-18.5 | -0.759 | 0.13614 | 0.008 | -5.577
-18 | -0.771 | 0.12991 | 0.008 | -5.934
-17.5 | -0.781 | 0.12361 | 0.008 | -6.321
-17 | -0.79 | 0.11759 | 0.008 | -6.721
-16.5 | -0.798 | 0.11175 | 0.008 | -7.139
-16 | -0.804 | 0.10587 | 0.008 | -7.59
-15.5 | -0.807 | 0.10046 | 0.008 | -8.037
-15 | -0.809 | 0.09508 | 0.009 | -8.511
-14.5 | -0.809 | 0.08991 | 0.009 | -8.995
-14 | -0.806 | 0.08514 | 0.009 | -9.467
-13.5 | -0.801 | 0.08035 | 0.009 | -9.966
-13 | -0.793 | 0.07559 | 0.009 | -10.492
-12.5 | -0.783 | 0.07099 | 0.009 | -11.027
-12 | -0.77 | 0.06657 | 0.009 | -11.565
-11.5 | -0.754 | 0.06221 | 0.009 | -12.126
-11 | -0.736 | 0.05813 | 0.009 | -12.661
-10.5 | -0.714 | 0.05413 | 0.01 | -13.198
-10 | -0.692 | 0.04905 | 0.01 | -14.112
-9.5 | -0.799 | 0.00937 | 0.014 | -85.271
-9 | -0.761 | 0.00964 | 0.014 | -78.956
-8.5 | -0.721 | 0.01008 | 0.014 | -71.506
-8 | -0.677 | 0.00984 | 0.014 | -68.824
-7.5 | -0.631 | 0.01028 | 0.014 | -61.372
-7 | -0.583 | 0.01003 | 0.014 | -58.075
-6.5 | -0.532 | 0.00988 | 0.014 | -53.844
-6 | -0.48 | 0.00969 | 0.014 | -49.51
-5.5 | -0.426 | 0.00948 | 0.014 | -44.899
-5 | -0.37 | 0.01005 | 0.014 | -36.764
-4.5 | -0.312 | 0.00985 | 0.013 | -31.7
-4 | -0.254 | 0.00976 | 0.013 | -26.014
-3.5 | -0.194 | 0.00959 | 0.013 | -20.278
-3 | -0.134 | 0.00942 | 0.013 | -14.266
-2.5 | -0.074 | 0.00937 | 0.013 | -7.855
-2 | -0.012 | 0.00921 | 0.012 | -1.335
-1.5 | 0.049 | 0.00921 | 0.012 | 5.364
-1 | 0.111 | 0.0098 | 0.012 | 11.37
-0.5 | 0.174 | 0.00969 | 0.012 | 17.917
0 | 0.235 | 0.00964 | 0.012 | 24.42
0.5 | 0.297 | 0.00908 | 0.011 | 32.73
1 | 0.359 | 0.00908 | 0.011 | 39.507
1.5 | 0.42 | 0.00908 | 0.011 | 46.292
2 | 0.482 | 0.0091 | 0.011 | 52.932
2.5 | 0.543 | 0.00916 | 0.01 | 59.276
3 | 0.604 | 0.00921 | 0.01 | 65.545
3.5 | 0.665 | 0.00736 | 0.01 | 90.282
4 | 0.725 | 0.00773 | 0.009 | 93.853
4.5 | 0.785 | 0.0079 | 0.009 | 99.455
5 | 0.845 | 0.00764 | 0.009 | 110.603
5.5 | 0.905 | 0.00783 | 0.008 | 115.55
6 | 0.964 | 0.00762 | 0.008 | 126.555
6.5 | 1.023 | 0.00785 | 0.008 | 130.335
7 | 1.081 | 0.00772 | 0.007 | 140.041
7.5 | 1.138 | 0.00856 | 0.007 | 133.042
8 | 1.195 | 0.00909 | 0.007 | 131.427
8.5 | 1.25 | 0.00945 | 0.006 | 132.344
9 | 1.304 | 0.00978 | 0.006 | 133.372
9.5 | 1.357 | 0.01018 | 0.005 | 133.349
10 | 1.407 | 0.01071 | 0.005 | 131.429
10.5 | 1.456 | 0.01138 | 0.005 | 127.91
11 | 1.502 | 0.01222 | 0.004 | 122.862
11.5 | 1.544 | 0.01342 | 0.004 | 115.102
12 | 1.584 | 0.01488 | 0.003 | 106.449
12.5 | 1.619 | 0.01673 | 0.003 | 96.777
13 | 1.649 | 0.01919 | 0.002 | 85.931
13.5 | 1.675 | 0.02231 | 0.002 | 75.072
14 | 1.696 | 0.0262 | 0.002 | 64.719
14.5 | 1.714 | 0.03065 | 0.001 | 55.931
15 | 1.731 | 0.03525 | 0.001 | 49.115
15.5 | 1.747 | 0.03956 | 0 | 44.154
16 | 1.76 | 0.04386 | 0 | 40.126
16.5 | 1.771 | 0.04809 | -0.001 | 36.82
17 | 1.779 | 0.05252 | -0.001 | 33.865
17.5 | 1.781 | 0.05696 | -0.001 | 31.278
18 | 1.781 | 0.06165 | -0.002 | 28.884
18.5 | 1.777 | 0.0665 | -0.002 | 26.714
19 | 1.769 | 0.07146 | -0.003 | 24.758
19.5 | 1.758 | 0.07667 | -0.003 | 22.934
20 | 1.744 | 0.08205 | -0.003 | 21.257

## 116. Re 12M Mach 0.10 (2)
BIGFOIL.COM POLAR EXPORT
NACA44115
NACA44115 |  |  |  | Cl Max: | 1.7998 | at alpha= | 15.5 | deg
XFOIL ncrit=9 |  |  |  | L/D Max: | 189.534 | at alpha= | 9.5 | deg
Re: | 12000000 |  |  | Cd Min: | 0.08305 | at alpha= | 20 | deg
Mach: | 0.1 |  |  | Cl=0 at alpha= | -2.3126 | deg
|  |  |  | @ Cl=0.1, Cd= | 0.0064426
|  |  |  | @ Cl=0.4, Cd= | 0.0063577
|  |  |  | @ Cl=0.6, Cd= | 0.0064464
alpha (deg) | Cl | Cd | Cm | Cl/Cd
-20 | -1.7579 | 0.02121 | -0.0551 | -82.8807
-19.5 | -1.7301 | 0.01994 | -0.0509 | -86.7653
-19 | -1.6995 | 0.01883 | -0.0468 | -90.2549
-18.5 | -1.6663 | 0.01786 | -0.0428 | -93.2979
-18 | -1.6307 | 0.01701 | -0.039 | -95.8671
-17.5 | -1.5941 | 0.01622 | -0.0352 | -98.2799
-17 | -1.5574 | 0.01552 | -0.0312 | -100.3479
-16.5 | -1.5216 | 0.01488 | -0.0268 | -102.2581
-16 | -1.4766 | 0.01419 | -0.0242 | -104.0592
-15.5 | -1.3954 | 0.01322 | -0.029 | -105.5522
-15 | -1.2399 | 0.01178 | -0.0495 | -105.2547
-14.5 | -1.2151 | 0.01161 | -0.0426 | -104.6598
-14 | -1.1783 | 0.01125 | -0.0382 | -104.7378
-13.5 | -1.1391 | 0.01088 | -0.0341 | -104.6967
-13 | -1.0983 | 0.01061 | -0.0304 | -103.5156
-12.5 | -1.0525 | 0.01029 | -0.0277 | -102.2838
-12 | -1.0053 | 0.00999 | -0.0252 | -100.6306
-11.5 | -0.9575 | 0.00972 | -0.0228 | -98.5082
-11 | -0.9097 | 0.00936 | -0.0205 | -97.1902
-10.5 | -0.8615 | 0.00906 | -0.0182 | -95.0883
-10 | -0.8127 | 0.00881 | -0.0161 | -92.2474
-9.5 | -0.7627 | 0.00858 | -0.0141 | -88.8928
-9 | -0.7119 | 0.00839 | -0.0123 | -84.851
-8.5 | -0.661 | 0.00822 | -0.0106 | -80.4136
-8 | -0.6101 | 0.00801 | -0.0088 | -76.1673
-7.5 | -0.5586 | 0.00778 | -0.0072 | -71.7995
-7 | -0.5063 | 0.00761 | -0.0058 | -66.5309
-6.5 | -0.4537 | 0.00747 | -0.0044 | -60.7363
-6 | -0.3999 | 0.00732 | -0.0033 | -54.6311
-5.5 | -0.3474 | 0.00716 | -0.0019 | -48.5196
-5 | -0.2934 | 0.00702 | -0.0008 | -41.7949
-4.5 | -0.239 | 0.00692 | 0.0001 | -34.5376
-4 | -0.1852 | 0.0068 | 0.0012 | -27.2353
-3.5 | -0.1304 | 0.0067 | 0.002 | -19.4627
-3 | -0.0756 | 0.00663 | 0.0028 | -11.4027
-2.5 | -0.0208 | 0.00655 | 0.0036 | -3.1756
-2 | 0.0347 | 0.00648 | 0.0042 | 5.3549
-1.5 | 0.0897 | 0.00645 | 0.0049 | 13.907
-1 | 0.1451 | 0.00641 | 0.0055 | 22.6365
-0.5 | 0.2009 | 0.00637 | 0.006 | 31.5385
0 | 0.2561 | 0.00636 | 0.0065 | 40.2673
0.5 | 0.3115 | 0.00636 | 0.007 | 48.978
1 | 0.3674 | 0.00634 | 0.0074 | 57.9495
1.5 | 0.4225 | 0.00637 | 0.0079 | 66.3265
2 | 0.4779 | 0.00639 | 0.0083 | 74.7887
2.5 | 0.5337 | 0.00639 | 0.0086 | 83.5211
3 | 0.5883 | 0.00644 | 0.0091 | 91.3509
3.5 | 0.6428 | 0.00647 | 0.0096 | 99.3509
4 | 0.674 | 0.00553 | 0.0148 | 121.8807
4.5 | 0.7156 | 0.00524 | 0.0179 | 136.5649
5 | 0.76 | 0.00515 | 0.0205 | 147.5728
5.5 | 0.8099 | 0.00515 | 0.022 | 157.2621
6 | 0.8591 | 0.00523 | 0.0235 | 164.2639
6.5 | 0.9097 | 0.00537 | 0.0247 | 169.4041
7 | 0.963 | 0.00548 | 0.0253 | 175.7299
7.5 | 1.0161 | 0.00569 | 0.0258 | 178.5764
8 | 1.0707 | 0.00588 | 0.0259 | 182.0918
8.5 | 1.1299 | 0.00609 | 0.0249 | 185.5337
9 | 1.1936 | 0.0064 | 0.0228 | 186.5
9.5 | 1.2604 | 0.00665 | 0.02 | 189.5338
10 | 1.3128 | 0.007 | 0.0203 | 187.5429
10.5 | 1.3773 | 0.00734 | 0.0179 | 187.6431
11 | 1.438 | 0.00774 | 0.0161 | 185.7881
11.5 | 1.4937 | 0.00827 | 0.0153 | 180.6167
12 | 1.5427 | 0.00886 | 0.0158 | 174.1196
12.5 | 1.5801 | 0.00957 | 0.0186 | 165.1097
13 | 1.6329 | 0.01023 | 0.018 | 159.6188
13.5 | 1.6792 | 0.01103 | 0.0184 | 152.2393
14 | 1.717 | 0.01219 | 0.0197 | 140.8532
14.5 | 1.7562 | 0.01325 | 0.0206 | 132.5434
15 | 1.7834 | 0.01497 | 0.0224 | 119.1316
15.5 | 1.7998 | 0.01695 | 0.0254 | 106.1829
16 | 1.7996 | 0.0195 | 0.0301 | 92.2872
16.5 | 1.7989 | 0.02293 | 0.0329 | 78.4518
17 | 1.7909 | 0.02757 | 0.0345 | 64.9583
17.5 | 1.7757 | 0.03334 | 0.0352 | 53.2603
18 | 1.7313 | 0.04244 | 0.0349 | 40.7941
18.5 | 1.706 | 0.05017 | 0.0339 | 34.0044
19 | 1.6641 | 0.06015 | 0.0318 | 27.6658
19.5 | 1.6234 | 0.07044 | 0.0292 | 23.0466
20 | 1.5667 | 0.08305 | 0.0253 | 18.8645

## 117. Re 12M Mach 0.25 (1)
BIGFOIL.COM POLAR EXPORT
NACA44115
NACA44115 |  |  |  | Cl Max: | 1.726 | at alpha= | 16 | deg
JavaFoil+Calcfoil stall+Eppler ext transition |  |  |  | L/D Max: | 140.273 | at alpha= | 6.5 | deg
Re: | 12000000 |  |  | Cd Min: | 0.00747 | at alpha= | 6.5 | deg
Mach: | 0.25 |  |  | Cl=0 at alpha= | -1.8984 | deg
|  |  |  | @ Cl=0.1, Cd= | 0.00895
|  |  |  | @ Cl=0.4, Cd= | 0.009255
|  |  |  | @ Cl=0.6, Cd= | 0.009076
alpha (deg) | Cl | Cd | Cm | Cl/Cd
-13.5 | -0.678 | 0.08743 | 0.008 | -7.759
-13 | -0.69 | 0.0821 | 0.009 | -8.401
-12.5 | -0.697 | 0.07702 | 0.009 | -9.046
-12 | -0.699 | 0.07214 | 0.009 | -9.691
-11.5 | -0.697 | 0.06735 | 0.009 | -10.353
-11 | -0.691 | 0.06285 | 0.009 | -10.991
-10.5 | -0.679 | 0.05867 | 0.009 | -11.571
-10 | -0.662 | 0.05485 | 0.009 | -12.076
-9.5 | -0.643 | 0.05078 | 0.009 | -12.655
-9 | -0.62 | 0.04659 | 0.01 | -13.303
-8.5 | -0.715 | 0.00926 | 0.015 | -77.295
-8 | -0.677 | 0.01015 | 0.015 | -66.711
-7.5 | -0.634 | 0.0099 | 0.015 | -64.039
-7 | -0.588 | 0.00963 | 0.014 | -61.08
-6.5 | -0.539 | 0.01013 | 0.014 | -53.233
-6 | -0.487 | 0.00997 | 0.014 | -48.884
-5.5 | -0.433 | 0.00971 | 0.014 | -44.624
-5 | -0.377 | 0.00954 | 0.014 | -39.525
-4.5 | -0.319 | 0.01011 | 0.014 | -31.557
-4 | -0.26 | 0.00996 | 0.014 | -26.086
-3.5 | -0.199 | 0.00976 | 0.013 | -20.407
-3 | -0.138 | 0.00966 | 0.013 | -14.267
-2.5 | -0.076 | 0.00955 | 0.013 | -7.907
-2 | -0.013 | 0.00948 | 0.013 | -1.331
-1.5 | 0.051 | 0.00944 | 0.013 | 5.374
-1 | 0.114 | 0.00881 | 0.012 | 12.986
-0.5 | 0.178 | 0.00938 | 0.012 | 19
0 | 0.242 | 0.00933 | 0.012 | 25.904
0.5 | 0.305 | 0.00928 | 0.012 | 32.899
1 | 0.368 | 0.00927 | 0.011 | 39.727
1.5 | 0.432 | 0.00924 | 0.011 | 46.687
2 | 0.494 | 0.00934 | 0.011 | 52.96
2.5 | 0.557 | 0.00939 | 0.011 | 59.365
3 | 0.62 | 0.00893 | 0.01 | 69.386
3.5 | 0.682 | 0.00757 | 0.01 | 90.108
4 | 0.744 | 0.00775 | 0.01 | 96.011
4.5 | 0.806 | 0.00771 | 0.009 | 104.524
5 | 0.867 | 0.00791 | 0.009 | 109.547
5.5 | 0.928 | 0.00772 | 0.009 | 120.191
6 | 0.988 | 0.00755 | 0.008 | 130.896
6.5 | 1.048 | 0.00747 | 0.008 | 140.273
7 | 1.107 | 0.00844 | 0.008 | 131.129
7.5 | 1.165 | 0.00899 | 0.007 | 129.482
8 | 1.221 | 0.00956 | 0.007 | 127.804
8.5 | 1.277 | 0.01002 | 0.006 | 127.425
9 | 1.33 | 0.01044 | 0.006 | 127.416
9.5 | 1.381 | 0.011 | 0.006 | 125.552
10 | 1.43 | 0.01171 | 0.005 | 122.099
10.5 | 1.476 | 0.01269 | 0.005 | 116.357
11 | 1.52 | 0.0139 | 0.004 | 109.383
11.5 | 1.56 | 0.01555 | 0.004 | 100.376
12 | 1.598 | 0.0176 | 0.003 | 90.794
12.5 | 1.629 | 0.02018 | 0.003 | 80.712
13 | 1.655 | 0.02338 | 0.002 | 70.769
13.5 | 1.676 | 0.02743 | 0.002 | 61.103
14 | 1.692 | 0.0323 | 0.002 | 52.368
14.5 | 1.704 | 0.03772 | 0.001 | 45.192
15 | 1.715 | 0.04282 | 0.001 | 40.059
15.5 | 1.722 | 0.04773 | 0 | 36.087
16 | 1.726 | 0.05265 | 0 | 32.775
16.5 | 1.724 | 0.0577 | -0.001 | 29.887
17 | 1.718 | 0.06279 | -0.001 | 27.369
17.5 | 1.704 | 0.06824 | -0.001 | 24.97
18 | 1.684 | 0.07382 | -0.002 | 22.805
18.5 | 1.657 | 0.07968 | -0.002 | 20.8
19 | 1.625 | 0.08582 | -0.003 | 18.938
19.5 | 1.587 | 0.09233 | -0.003 | 17.192
20 | 1.544 | 0.0992 | -0.003 | 15.561

## 118. Re 12M Mach 0.25 (2)
BIGFOIL.COM POLAR EXPORT
NACA44115
NACA44115 |  |  |  | Cl Max: | 1.8159 | at alpha= | 15 | deg
XFOIL ncrit=9 |  |  |  | L/D Max: | 187.932 | at alpha= | 9.5 | deg
Re: | 12000000 |  |  | Cd Min: | 0.10985 | at alpha= | 20 | deg
Mach: | 0.25 |  |  | Cl=0 at alpha= | -2.3415 | deg
|  |  |  | @ Cl=0.1, Cd= | 0.0064963
|  |  |  | @ Cl=0.4, Cd= | 0.0064123
|  |  |  | @ Cl=0.6, Cd= | 0.0065267
alpha (deg) | Cl | Cd | Cm | Cl/Cd
-15 | -1.3213 | 0.01544 | -0.0641 | -85.5764
-14.5 | -1.2778 | 0.01466 | -0.0593 | -87.1623
-14 | -1.2415 | 0.01396 | -0.0531 | -88.9327
-13.5 | -1.1987 | 0.01302 | -0.0482 | -92.0661
-13 | -1.1522 | 0.01224 | -0.0438 | -94.134
-12.5 | -1.1026 | 0.01162 | -0.0401 | -94.8881
-12 | -1.0514 | 0.01107 | -0.0366 | -94.9774
-11.5 | -0.9996 | 0.01061 | -0.0333 | -94.213
-11 | -0.9476 | 0.0102 | -0.0301 | -92.902
-10.5 | -0.8949 | 0.00986 | -0.0272 | -90.7606
-10 | -0.8422 | 0.00949 | -0.0243 | -88.746
-9.5 | -0.79 | 0.00911 | -0.0215 | -86.7179
-9 | -0.7369 | 0.00879 | -0.0189 | -83.8339
-8.5 | -0.6833 | 0.00854 | -0.0164 | -80.0117
-8 | -0.6291 | 0.00832 | -0.0142 | -75.613
-7.5 | -0.5747 | 0.0081 | -0.012 | -70.9506
-7 | -0.5206 | 0.00784 | -0.0099 | -66.4031
-6.5 | -0.4663 | 0.00763 | -0.008 | -61.114
-6 | -0.4108 | 0.00746 | -0.0063 | -55.067
-5.5 | -0.3553 | 0.00731 | -0.0046 | -48.6047
-5 | -0.3 | 0.00712 | -0.0031 | -42.1348
-4.5 | -0.2442 | 0.00701 | -0.0017 | -34.8359
-4 | -0.1876 | 0.00689 | -0.0005 | -27.2279
-3.5 | -0.1316 | 0.00677 | 0.0008 | -19.4387
-3 | -0.0749 | 0.0067 | 0.0018 | -11.1791
-2.5 | -0.0181 | 0.0066 | 0.0028 | -2.7424
-2 | 0.039 | 0.00655 | 0.0037 | 5.9542
-1.5 | 0.0957 | 0.0065 | 0.0046 | 14.7231
-1 | 0.1533 | 0.00645 | 0.0053 | 23.7674
-0.5 | 0.2105 | 0.00642 | 0.006 | 32.7882
0 | 0.2674 | 0.00642 | 0.0067 | 41.6511
0.5 | 0.3251 | 0.0064 | 0.0072 | 50.7969
1 | 0.3825 | 0.0064 | 0.0078 | 59.7656
1.5 | 0.4394 | 0.00644 | 0.0085 | 68.2298
2 | 0.4971 | 0.00644 | 0.0089 | 77.1894
2.5 | 0.5543 | 0.00647 | 0.0095 | 85.6723
3 | 0.6107 | 0.00654 | 0.0101 | 93.3792
3.5 | 0.6678 | 0.00655 | 0.0107 | 101.9542
4 | 0.6997 | 0.00565 | 0.0162 | 123.8407
4.5 | 0.7414 | 0.00538 | 0.0198 | 137.8067
5 | 0.7879 | 0.00525 | 0.0226 | 150.0762
5.5 | 0.8386 | 0.00527 | 0.0245 | 159.1271
6 | 0.8883 | 0.0054 | 0.0266 | 164.5
6.5 | 0.9419 | 0.0055 | 0.0279 | 171.2545
7 | 0.9965 | 0.00564 | 0.0289 | 176.6844
7.5 | 1.052 | 0.00589 | 0.0296 | 178.6078
8 | 1.1091 | 0.00606 | 0.03 | 183.0198
8.5 | 1.1756 | 0.00638 | 0.0283 | 184.2633
9 | 1.2469 | 0.00665 | 0.0256 | 187.5038
9.5 | 1.3174 | 0.00701 | 0.023 | 187.9315
10 | 1.3724 | 0.00732 | 0.0238 | 187.4863
10.5 | 1.4384 | 0.00778 | 0.0221 | 184.8843
11 | 1.5019 | 0.00819 | 0.021 | 183.3822
11.5 | 1.5576 | 0.00876 | 0.0214 | 177.8082
12 | 1.5946 | 0.00944 | 0.0254 | 168.9195
12.5 | 1.6474 | 0.01024 | 0.0258 | 160.8789
13 | 1.699 | 0.01102 | 0.0264 | 154.1742
13.5 | 1.7437 | 0.0121 | 0.0276 | 144.1074
14 | 1.7759 | 0.0138 | 0.0298 | 128.6884
14.5 | 1.8092 | 0.01557 | 0.0312 | 116.1978
15 | 1.8159 | 0.01859 | 0.0345 | 97.6815
15.5 | 1.8126 | 0.02207 | 0.0384 | 82.1296
16 | 1.7919 | 0.02786 | 0.0405 | 64.318
16.5 | 1.7717 | 0.03436 | 0.041 | 51.5629
17 | 1.7334 | 0.04293 | 0.0406 | 40.3774
17.5 | 1.6869 | 0.05267 | 0.0393 | 32.0277
18 | 1.6113 | 0.06588 | 0.0365 | 24.4581
18.5 | 1.5646 | 0.07654 | 0.0338 | 20.4416
19 | 1.5145 | 0.0881 | 0.0301 | 17.1907
19.5 | 1.475 | 0.09889 | 0.0262 | 14.9156
20 | 1.4376 | 0.10985 | 0.0218 | 13.0869

## 119. Re 12M Mach 0.50 (1)
BIGFOIL.COM POLAR EXPORT
NACA44115
NACA44115 |  |  |  | Cl Max: | 1.561 | at alpha= | 12 | deg
JavaFoil+Calcfoil stall+Eppler ext transition |  |  |  | L/D Max: | 113.644 | at alpha= | 5.5 | deg
Re: | 12000000 |  |  | Cd Min: | 0.00727 | at alpha= | 4 | deg
Mach: | 0.5 |  |  | Cl=0 at alpha= | -1.9 | deg
|  |  |  | @ Cl=0.1, Cd= | 0.0096466
|  |  |  | @ Cl=0.4, Cd= | 0.0091171
|  |  |  | @ Cl=0.6, Cd= | 0.0087161
alpha (deg) | Cl | Cd | Cm | Cl/Cd
-20 | -0.998 | 0.14547 | 0.01 | -6.86
-19.5 | -0.967 | 0.15949 | 0.009 | -6.063
-19 | -0.942 | 0.1397 | 0.01 | -6.745
-18.5 | -0.917 | 0.12921 | 0.01 | -7.097
-18 | -0.892 | 0.12061 | 0.01 | -7.393
-17.5 | -0.86 | 0.12899 | 0.009 | -6.668
-17 | -0.835 | 0.11735 | 0.01 | -7.114
-16.5 | -0.811 | 0.10391 | 0.01 | -7.805
-16 | -0.781 | 0.10361 | 0.01 | -7.54
-15.5 | -0.752 | 0.10217 | 0.009 | -7.361
-15 | -0.727 | 0.09294 | 0.01 | -7.826
-14.5 | -0.703 | 0.08466 | 0.01 | -8.307
-14 | -0.67 | 0.09097 | 0.009 | -7.37
-13.5 | -0.644 | 0.0838 | 0.01 | -7.69
-13 | -0.619 | 0.07653 | 0.01 | -8.09
-12.5 | -0.589 | 0.07968 | 0.009 | -7.388
-12 | -0.562 | 0.07406 | 0.009 | -7.584
-11.5 | -0.536 | 0.06724 | 0.01 | -7.974
-11 | -0.506 | 0.06925 | 0.009 | -7.31
-10.5 | -0.479 | 0.06434 | 0.009 | -7.447
-10 | -0.453 | 0.0582 | 0.01 | -7.789
-9.5 | -0.424 | 0.05981 | 0.009 | -7.08
-9 | -0.397 | 0.05426 | 0.009 | -7.316
-8.5 | -0.368 | 0.05483 | 0.009 | -6.712
-8 | -0.341 | 0.05029 | 0.009 | -6.784
-7.5 | -0.313 | 0.04988 | 0.009 | -6.267
-7 | -0.285 | 0.04828 | 0.008 | -5.896
-6.5 | -0.367 | 0.04391 | 0.009 | -8.353
-6 | -0.383 | 0.03894 | 0.009 | -9.84
-5.5 | -0.363 | 0.03465 | 0.01 | -10.476
-5 | -0.396 | 0.00947 | 0.016 | -41.828
-4.5 | -0.342 | 0.00922 | 0.015 | -37.045
-4 | -0.282 | 0.00973 | 0.015 | -28.952
-3.5 | -0.218 | 0.00953 | 0.015 | -22.875
-3 | -0.152 | 0.00936 | 0.015 | -16.22
-2.5 | -0.084 | 0.0092 | 0.015 | -9.079
-2 | -0.014 | 0.00908 | 0.014 | -1.543
-1.5 | 0.056 | 0.00969 | 0.014 | 5.819
-1 | 0.127 | 0.00962 | 0.014 | 13.251
-0.5 | 0.199 | 0.00907 | 0.014 | 21.922
0 | 0.269 | 0.00902 | 0.013 | 29.888
0.5 | 0.34 | 0.00904 | 0.013 | 37.601
1 | 0.41 | 0.00913 | 0.013 | 44.92
1.5 | 0.48 | 0.0088 | 0.012 | 54.605
2 | 0.55 | 0.00889 | 0.012 | 61.833
2.5 | 0.619 | 0.00865 | 0.012 | 71.599
3 | 0.688 | 0.00923 | 0.011 | 74.537
3.5 | 0.756 | 0.00741 | 0.011 | 102.123
4 | 0.824 | 0.00727 | 0.011 | 113.306
4.5 | 0.89 | 0.00829 | 0.01 | 107.469
5 | 0.956 | 0.0086 | 0.01 | 111.145
5.5 | 1.02 | 0.00898 | 0.01 | 113.644
6 | 1.082 | 0.00969 | 0.009 | 111.657
6.5 | 1.143 | 0.01021 | 0.009 | 111.924
7 | 1.2 | 0.0109 | 0.008 | 110.049
7.5 | 1.254 | 0.01181 | 0.008 | 106.129
8 | 1.304 | 0.01298 | 0.007 | 100.49
8.5 | 1.351 | 0.01469 | 0.007 | 91.969
9 | 1.394 | 0.01686 | 0.006 | 82.676
9.5 | 1.433 | 0.01921 | 0.006 | 74.624
10 | 1.468 | 0.02223 | 0.005 | 66.056
10.5 | 1.501 | 0.02574 | 0.005 | 58.301
11 | 1.528 | 0.03013 | 0.004 | 50.702
11.5 | 1.549 | 0.03543 | 0.004 | 43.715
12 | 1.561 | 0.04183 | 0.003 | 37.318
12.5 | 1.547 | 0.05042 | 0.003 | 30.676
13 | 1.495 | 0.06292 | 0.002 | 23.765
13.5 | 1.371 | 0.07803 | 0.002 | 17.572
14 | 0.949 | 0.0922 | 0.002 | 10.295
14.5 | 0.976 | 0.09725 | 0.001 | 10.04
15 | 1.001 | 0.10632 | 0.001 | 9.417
15.5 | 1.017 | 0.13379 | 0 | 7.602
16 | 1.032 | 0.167 | 0 | 6.178
16.5 | 1.058 | 0.18185 | -0.001 | 5.817
17 | 1.085 | 0.19617 | -0.001 | 5.531

## 120. Re 12M Mach 0.50 (2)
BIGFOIL.COM POLAR EXPORT
NACA44115
NACA44115 |  |  |  | Cl Max: | 1.9723 | at alpha= | 13.5 | deg
XFOIL ncrit=9 |  |  |  | L/D Max: | 180.614 | at alpha= | 8 | deg
Re: | 12000000 |  |  | Cd Min: | 0.23641 | at alpha= | -20 | deg
Mach: | 0.5 |  |  | Cl=0 at alpha= | -2.4778 | deg
|  |  |  | @ Cl=0.1, Cd= | 0.0067694
|  |  |  | @ Cl=0.4, Cd= | 0.0066981
|  |  |  | @ Cl=0.6, Cd= | 0.0068197
alpha (deg) | Cl | Cd | Cm | Cl/Cd
-20 | -0.6341 | 0.23641 | 0.0465 | -2.6822
-19.5 | -0.5964 | 0.22693 | 0.0369 | -2.6281
-19 | -0.5589 | 0.21542 | 0.0257 | -2.5945
-18.5 | -0.5297 | 0.20681 | 0.0187 | -2.5613
-18 | -0.4181 | 0.18738 | -0.0167 | -2.2313
-17.5 | -0.3903 | 0.18023 | -0.0223 | -2.1656
-16 | -0.3456 | 0.15545 | -0.035 | -2.2232
-15.5 | -0.3271 | 0.14876 | -0.0383 | -2.1988
-15 | -0.3175 | 0.14033 | -0.0424 | -2.2625
-14.5 | -0.2982 | 0.1341 | -0.0453 | -2.2237
-13.5 | -0.2863 | 0.11712 | -0.0535 | -2.4445
-13 | -0.2755 | 0.10995 | -0.0569 | -2.5057
-12.5 | -0.2933 | 0.09846 | -0.0632 | -2.9789
-12 | -0.3098 | 0.08802 | -0.0692 | -3.5197
-11.5 | -0.3028 | 0.08131 | -0.0723 | -3.724
-11 | -0.3323 | 0.07018 | -0.0793 | -4.735
-10.5 | -0.3433 | 0.06122 | -0.0863 | -5.6076
-10 | -0.3679 | 0.05392 | -0.0896 | -6.8231
-9.5 | -0.4066 | 0.04819 | -0.0861 | -8.4374
-9 | -0.456 | 0.04358 | -0.0755 | -10.4635
-8.5 | -0.4968 | 0.03848 | -0.0644 | -12.9106
-8 | -0.538 | 0.03135 | -0.0529 | -17.1611
-7.5 | -0.5583 | 0.02437 | -0.042 | -22.9093
-7 | -0.5772 | 0.01504 | -0.0316 | -38.3777
-6.5 | -0.5197 | 0.00958 | -0.0293 | -54.2484
-6 | -0.452 | 0.0086 | -0.0251 | -52.5581
-5.5 | -0.3875 | 0.00812 | -0.0207 | -47.7217
-5 | -0.3233 | 0.00779 | -0.0166 | -41.5019
-4.5 | -0.2588 | 0.00753 | -0.013 | -34.3692
-4 | -0.1958 | 0.00732 | -0.0095 | -26.7486
-3.5 | -0.1314 | 0.00714 | -0.0066 | -18.4034
-3 | -0.0668 | 0.00701 | -0.004 | -9.5292
-2.5 | -0.0029 | 0.00691 | -0.0015 | -0.41968
-2 | 0.0624 | 0.00681 | 0.0005 | 9.163
-1.5 | 0.1272 | 0.00674 | 0.0024 | 18.8724
-1 | 0.1917 | 0.00672 | 0.0042 | 28.5268
-0.5 | 0.2576 | 0.00668 | 0.0057 | 38.5629
0 | 0.3226 | 0.00667 | 0.0072 | 48.3658
0.5 | 0.3874 | 0.0067 | 0.0087 | 57.8209
1 | 0.4536 | 0.00669 | 0.0099 | 67.8027
1.5 | 0.5188 | 0.00674 | 0.0113 | 76.9733
2 | 0.5838 | 0.00681 | 0.0127 | 85.7269
2.5 | 0.6503 | 0.00685 | 0.014 | 94.9343
3 | 0.715 | 0.00695 | 0.0155 | 102.8777
3.5 | 0.78 | 0.00705 | 0.0171 | 110.6383
4 | 0.8271 | 0.00651 | 0.0222 | 127.0507
4.5 | 0.8628 | 0.00598 | 0.0295 | 144.2809
5 | 0.911 | 0.0059 | 0.0347 | 154.4068
5.5 | 0.9646 | 0.00591 | 0.0391 | 163.2149
6 | 1.0185 | 0.00608 | 0.0434 | 167.5164
6.5 | 1.0755 | 0.00629 | 0.0473 | 170.9857
7 | 1.1479 | 0.00652 | 0.0483 | 176.0583
7.5 | 1.2249 | 0.00693 | 0.0485 | 176.7532
8 | 1.3239 | 0.00733 | 0.0449 | 180.6139
8.5 | 1.4126 | 0.00785 | 0.0435 | 179.949
9 | 1.481 | 0.00831 | 0.0462 | 178.219
9.5 | 1.5588 | 0.00887 | 0.0473 | 175.7384
10 | 1.6296 | 0.00959 | 0.0495 | 169.927
10.5 | 1.6886 | 0.01032 | 0.054 | 163.624
11 | 1.7518 | 0.0114 | 0.057 | 153.6667
11.5 | 1.8222 | 0.01255 | 0.059 | 145.1952
12 | 1.8812 | 0.01435 | 0.0612 | 131.0941
12.5 | 1.9295 | 0.01696 | 0.0631 | 113.7677
13 | 1.9637 | 0.02073 | 0.0643 | 94.7274
13.5 | 1.9723 | 0.02647 | 0.0641 | 74.5108
14 | 1.9151 | 0.03509 | 0.0654 | 54.5768
14.5 | 1.8147 | 0.0468 | 0.0645 | 38.7756
15 | 1.6983 | 0.0604 | 0.061 | 28.1175
15.5 | 1.5812 | 0.0752 | 0.0554 | 21.0266
16 | 1.5192 | 0.08644 | 0.0513 | 17.5752
16.5 | 1.4511 | 0.09882 | 0.0459 | 14.6843
17 | 1.3995 | 0.11027 | 0.0408 | 12.6916
17.5 | 1.3749 | 0.11943 | 0.037 | 11.5122
18 | 1.3286 | 0.13119 | 0.031 | 10.1273
19 | 1.2933 | 0.15004 | 0.0211 | 8.6197
19.5 | 1.2742 | 0.16015 | 0.015 | 7.9563
20 | 1.2579 | 0.17041 | 0.0086 | 7.3816

## 121. Re 14M Mach 0.00 (1)
BIGFOIL.COM POLAR EXPORT
NACA44115
NACA44115 |  |  |  | Cl Max: | 1.796 | at alpha= | 18 | deg
JavaFoil+Calcfoil stall+Eppler ext transition |  |  |  | L/D Max: | 145.947 | at alpha= | 7.5 | deg
Re: | 14000000 |  |  | Cd Min: | 0.0077 | at alpha= | 4 | deg
Mach: | 0 |  |  | Cl=0 at alpha= | -1.9016 | deg
|  |  |  | @ Cl=0.1, Cd= | 0.0094195
|  |  |  | @ Cl=0.4, Cd= | 0.008883
|  |  |  | @ Cl=0.6, Cd= | 0.0090575
alpha (deg) | Cl | Cd | Cm | Cl/Cd
-15 | -0.832 | 0.09315 | 0.009 | -8.927
-14.5 | -0.829 | 0.08815 | 0.009 | -9.399
-14 | -0.823 | 0.08345 | 0.009 | -9.864
-13.5 | -0.816 | 0.07874 | 0.009 | -10.359
-13 | -0.806 | 0.07405 | 0.009 | -10.883
-12.5 | -0.794 | 0.06947 | 0.009 | -11.425
-12 | -0.779 | 0.06502 | 0.009 | -11.981
-11.5 | -0.762 | 0.06055 | 0.009 | -12.589
-11 | -0.743 | 0.05608 | 0.01 | -13.253
-10.5 | -0.722 | 0.05139 | 0.01 | -14.046
-10 | -0.836 | 0.00936 | 0.014 | -89.298
-9.5 | -0.801 | 0.00967 | 0.014 | -82.822
-9 | -0.762 | 0.01002 | 0.014 | -76.08
-8.5 | -0.721 | 0.00979 | 0.014 | -73.601
-8 | -0.677 | 0.01031 | 0.014 | -65.603
-7.5 | -0.63 | 0.01001 | 0.014 | -62.948
-7 | -0.581 | 0.00976 | 0.014 | -59.555
-6.5 | -0.531 | 0.00958 | 0.014 | -55.431
-6 | -0.478 | 0.00945 | 0.014 | -50.613
-5.5 | -0.424 | 0.01001 | 0.014 | -42.367
-5 | -0.368 | 0.0098 | 0.013 | -37.566
-4.5 | -0.311 | 0.00964 | 0.013 | -32.236
-4 | -0.253 | 0.00948 | 0.013 | -26.665
-3.5 | -0.194 | 0.00938 | 0.013 | -20.642
-3 | -0.134 | 0.0092 | 0.013 | -14.536
-2.5 | -0.073 | 0.00912 | 0.013 | -8.031
-2 | -0.012 | 0.00903 | 0.012 | -1.355
-1.5 | 0.049 | 0.009 | 0.012 | 5.464
-1 | 0.111 | 0.00951 | 0.012 | 11.662
-0.5 | 0.173 | 0.00944 | 0.012 | 18.289
0 | 0.234 | 0.0094 | 0.012 | 24.928
0.5 | 0.296 | 0.00941 | 0.011 | 31.431
1 | 0.357 | 0.00889 | 0.011 | 40.151
1.5 | 0.418 | 0.00888 | 0.011 | 47.088
2 | 0.479 | 0.00889 | 0.01 | 53.939
2.5 | 0.54 | 0.00891 | 0.01 | 60.602
3 | 0.601 | 0.00906 | 0.01 | 66.327
3.5 | 0.661 | 0.00808 | 0.01 | 81.884
4 | 0.722 | 0.0077 | 0.009 | 93.694
4.5 | 0.782 | 0.00785 | 0.009 | 99.614
5 | 0.841 | 0.00804 | 0.009 | 104.698
5.5 | 0.901 | 0.00773 | 0.008 | 116.468
6 | 0.96 | 0.00796 | 0.008 | 120.572
6.5 | 1.018 | 0.00774 | 0.008 | 131.555
7 | 1.076 | 0.00788 | 0.007 | 136.614
7.5 | 1.134 | 0.00777 | 0.007 | 145.947
8 | 1.19 | 0.00899 | 0.007 | 132.367
8.5 | 1.246 | 0.00934 | 0.006 | 133.418
9 | 1.3 | 0.00963 | 0.006 | 135.005
9.5 | 1.352 | 0.01002 | 0.005 | 134.964
10 | 1.403 | 0.01051 | 0.005 | 133.452
10.5 | 1.452 | 0.01113 | 0.005 | 130.479
11 | 1.498 | 0.01195 | 0.004 | 125.361
11.5 | 1.542 | 0.01305 | 0.004 | 118.139
12 | 1.582 | 0.01442 | 0.003 | 109.659
12.5 | 1.617 | 0.01627 | 0.003 | 99.361
13 | 1.647 | 0.01866 | 0.002 | 88.237
13.5 | 1.673 | 0.02175 | 0.002 | 76.906
14 | 1.695 | 0.0255 | 0.002 | 66.459
14.5 | 1.715 | 0.02948 | 0.001 | 58.19
15 | 1.735 | 0.03346 | 0.001 | 51.836
15.5 | 1.752 | 0.03738 | 0 | 46.864
16 | 1.767 | 0.04135 | 0 | 42.729
16.5 | 1.779 | 0.04536 | -0.001 | 39.229
17 | 1.789 | 0.04948 | -0.001 | 36.161
17.5 | 1.794 | 0.05376 | -0.001 | 33.368
18 | 1.796 | 0.05823 | -0.002 | 30.836
18.5 | 1.794 | 0.06282 | -0.002 | 28.561
19 | 1.79 | 0.06758 | -0.003 | 26.48
19.5 | 1.782 | 0.07249 | -0.003 | 24.58
20 | 1.771 | 0.07756 | -0.003 | 22.839

## 122. Re 14M Mach 0.00 (2)
BIGFOIL.COM POLAR EXPORT
NACA44115
NACA44115 |  |  |  | Cl Max: | 1.8055 | at alpha= | 16.5 | deg
XFOIL ncrit=9 |  |  |  | L/D Max: | 192.914 | at alpha= | 10 | deg
Re: | 14000000 |  |  | Cd Min: | 0.07581 | at alpha= | 20 | deg
Mach: | 0 |  |  | Cl=0 at alpha= | -2.2976 | deg
|  |  |  | @ Cl=0.1, Cd= | 0.0062888
|  |  |  | @ Cl=0.4, Cd= | 0.0062161
|  |  |  | @ Cl=0.6, Cd= | 0.00631
alpha (deg) | Cl | Cd | Cm | Cl/Cd
-20 | -1.7642 | 0.01874 | -0.0463 | -94.1409
-19.5 | -1.7331 | 0.01778 | -0.0426 | -97.4747
-19 | -1.6995 | 0.01693 | -0.0391 | -100.3839
-18.5 | -1.664 | 0.01617 | -0.0357 | -102.9066
-18 | -1.6274 | 0.0155 | -0.0323 | -104.9935
-17.5 | -1.5904 | 0.01486 | -0.0288 | -107.0256
-17 | -1.5537 | 0.01429 | -0.025 | -108.7264
-16.5 | -1.5174 | 0.01374 | -0.0211 | -110.4367
-16 | -1.4392 | 0.01299 | -0.0258 | -110.7929
-15.5 | -1.2823 | 0.01176 | -0.0472 | -109.0391
-15 | -1.2522 | 0.01143 | -0.0418 | -109.5538
-14.5 | -1.2165 | 0.01108 | -0.0375 | -109.7924
-14 | -1.1787 | 0.01072 | -0.0336 | -109.9534
-13.5 | -1.1404 | 0.01041 | -0.0297 | -109.5485
-13 | -1.0969 | 0.01013 | -0.0268 | -108.2823
-12.5 | -1.0511 | 0.00985 | -0.0243 | -106.7107
-12 | -1.0039 | 0.00957 | -0.0221 | -104.9007
-11.5 | -0.9563 | 0.00934 | -0.02 | -102.3876
-11 | -0.9088 | 0.00905 | -0.0178 | -100.4199
-10.5 | -0.8607 | 0.00876 | -0.0158 | -98.2534
-10 | -0.8122 | 0.00852 | -0.0138 | -95.3286
-9.5 | -0.7626 | 0.0083 | -0.012 | -91.8795
-9 | -0.712 | 0.00812 | -0.0104 | -87.6847
-8.5 | -0.6611 | 0.00795 | -0.0088 | -83.1572
-8 | -0.6098 | 0.00777 | -0.0074 | -78.4813
-7.5 | -0.5587 | 0.00758 | -0.0058 | -73.7071
-7 | -0.5067 | 0.0074 | -0.0045 | -68.473
-6.5 | -0.454 | 0.00724 | -0.0033 | -62.7072
-6 | -0.4008 | 0.00713 | -0.0022 | -56.2132
-5.5 | -0.3478 | 0.00697 | -0.0011 | -49.8996
-5 | -0.2943 | 0.00683 | 0 | -43.0893
-4.5 | -0.2403 | 0.00675 | 0.0009 | -35.6
-4 | -0.1861 | 0.00663 | 0.0017 | -28.0694
-3.5 | -0.1318 | 0.00653 | 0.0025 | -20.1838
-3 | -0.0772 | 0.00648 | 0.0033 | -11.9136
-2.5 | -0.0223 | 0.00638 | 0.0039 | -3.4953
-2 | 0.0328 | 0.00634 | 0.0045 | 5.1735
-1.5 | 0.0875 | 0.0063 | 0.0052 | 13.8889
-1 | 0.1431 | 0.00625 | 0.0056 | 22.896
-0.5 | 0.1984 | 0.00622 | 0.0061 | 31.8971
0 | 0.2533 | 0.00622 | 0.0067 | 40.7235
0.5 | 0.3089 | 0.00619 | 0.007 | 49.9031
1 | 0.3643 | 0.00619 | 0.0074 | 58.853
1.5 | 0.4191 | 0.00623 | 0.0079 | 67.2713
2 | 0.4747 | 0.00622 | 0.0082 | 76.3183
2.5 | 0.5299 | 0.00625 | 0.0085 | 84.784
3 | 0.5843 | 0.00631 | 0.009 | 92.599
3.5 | 0.6393 | 0.00631 | 0.0093 | 101.3154
4 | 0.6751 | 0.00556 | 0.0134 | 121.4209
4.5 | 0.7166 | 0.00527 | 0.0164 | 135.9772
5 | 0.7611 | 0.00508 | 0.0189 | 149.8228
5.5 | 0.8092 | 0.00507 | 0.0206 | 159.6055
6 | 0.8571 | 0.00515 | 0.0223 | 166.4272
6.5 | 0.908 | 0.00522 | 0.0233 | 173.9464
7 | 0.9588 | 0.00535 | 0.0243 | 179.215
7.5 | 1.0105 | 0.00555 | 0.0249 | 182.0721
8 | 1.0647 | 0.00569 | 0.025 | 187.1178
8.5 | 1.1166 | 0.00593 | 0.0255 | 188.2968
9 | 1.1783 | 0.00615 | 0.0238 | 191.5935
9.5 | 1.2406 | 0.00648 | 0.0217 | 191.4506
10 | 1.3041 | 0.00676 | 0.0194 | 192.9142
10.5 | 1.3606 | 0.00715 | 0.0185 | 190.2937
11 | 1.4216 | 0.0076 | 0.0164 | 187.0526
11.5 | 1.4787 | 0.00811 | 0.0151 | 182.3305
12 | 1.5287 | 0.00871 | 0.0152 | 175.5109
12.5 | 1.5626 | 0.00936 | 0.0186 | 166.9444
13 | 1.6148 | 0.01006 | 0.0178 | 160.5169
13.5 | 1.6607 | 0.01083 | 0.0182 | 153.3426
14 | 1.6999 | 0.01187 | 0.0192 | 143.2098
14.5 | 1.7387 | 0.01287 | 0.0202 | 135.0971
15 | 1.7702 | 0.01426 | 0.0216 | 124.1374
15.5 | 1.7945 | 0.01614 | 0.0232 | 111.1834
16 | 1.8028 | 0.01826 | 0.027 | 98.7295
16.5 | 1.8055 | 0.02111 | 0.0303 | 85.5282
17 | 1.8024 | 0.025 | 0.0324 | 72.096
17.5 | 1.7933 | 0.02993 | 0.0335 | 59.9165
18 | 1.7628 | 0.03735 | 0.0338 | 47.1968
18.5 | 1.7482 | 0.04356 | 0.0336 | 40.1331
19 | 1.7164 | 0.05209 | 0.0322 | 32.9507
19.5 | 1.6691 | 0.06288 | 0.0298 | 26.5442
20 | 1.6084 | 0.07581 | 0.0262 | 21.2162

## 123. Re 14M Mach 0.10 (1)
BIGFOIL.COM POLAR EXPORT
NACA44115
NACA44115 |  |  |  | Cl Max: | 1.784 | at alpha= | 17.5 | deg
JavaFoil+Calcfoil stall+Eppler ext transition |  |  |  | L/D Max: | 145.379 | at alpha= | 7.5 | deg
Re: | 14000000 |  |  | Cd Min: | 0.0076 | at alpha= | 6 | deg
Mach: | 0.1 |  |  | Cl=0 at alpha= | -1.9016 | deg
|  |  |  | @ Cl=0.1, Cd= | 0.0095942
|  |  |  | @ Cl=0.4, Cd= | 0.0088764
|  |  |  | @ Cl=0.6, Cd= | 0.0090274
alpha (deg) | Cl | Cd | Cm | Cl/Cd
-20 | -0.719 | 0.1563 | 0.008 | -4.599
-19.5 | -0.733 | 0.14946 | 0.008 | -4.906
-19 | -0.747 | 0.14213 | 0.008 | -5.255
-18.5 | -0.76 | 0.13533 | 0.008 | -5.612
-18 | -0.771 | 0.12898 | 0.008 | -5.979
-17.5 | -0.782 | 0.12273 | 0.008 | -6.368
-17 | -0.791 | 0.11676 | 0.008 | -6.771
-16.5 | -0.798 | 0.11097 | 0.008 | -7.192
-16 | -0.804 | 0.10519 | 0.008 | -7.642
-15.5 | -0.808 | 0.09979 | 0.009 | -8.095
-15 | -0.81 | 0.09446 | 0.009 | -8.57
-14.5 | -0.809 | 0.0893 | 0.009 | -9.061
-14 | -0.806 | 0.08446 | 0.009 | -9.548
-13.5 | -0.801 | 0.07973 | 0.009 | -10.049
-13 | -0.793 | 0.07517 | 0.009 | -10.556
-12.5 | -0.783 | 0.07055 | 0.009 | -11.102
-12 | -0.77 | 0.06611 | 0.009 | -11.651
-11.5 | -0.755 | 0.06159 | 0.009 | -12.261
-11 | -0.737 | 0.05739 | 0.009 | -12.84
-10.5 | -0.716 | 0.05323 | 0.01 | -13.445
-10 | -0.697 | 0.04611 | 0.01 | -15.124
-9.5 | -0.799 | 0.00972 | 0.015 | -82.217
-9 | -0.761 | 0.01008 | 0.014 | -75.526
-8.5 | -0.721 | 0.00982 | 0.014 | -73.368
-8 | -0.677 | 0.00959 | 0.014 | -70.604
-7.5 | -0.631 | 0.01007 | 0.014 | -62.651
-7 | -0.583 | 0.00977 | 0.014 | -59.645
-6.5 | -0.532 | 0.00963 | 0.014 | -55.276
-6 | -0.48 | 0.00945 | 0.014 | -50.785
-5.5 | -0.426 | 0.01007 | 0.014 | -42.267
-5 | -0.37 | 0.00986 | 0.014 | -37.493
-4.5 | -0.312 | 0.00966 | 0.013 | -32.326
-4 | -0.254 | 0.00952 | 0.013 | -26.655
-3.5 | -0.194 | 0.00937 | 0.013 | -20.751
-3 | -0.134 | 0.00925 | 0.013 | -14.53
-2.5 | -0.074 | 0.00916 | 0.013 | -8.033
-2 | -0.012 | 0.00902 | 0.012 | -1.363
-1.5 | 0.049 | 0.00966 | 0.012 | 5.114
-1 | 0.111 | 0.00958 | 0.012 | 11.626
-0.5 | 0.174 | 0.00948 | 0.012 | 18.307
0 | 0.235 | 0.00947 | 0.012 | 24.849
0.5 | 0.297 | 0.00948 | 0.011 | 31.337
1 | 0.359 | 0.00891 | 0.011 | 40.254
1.5 | 0.42 | 0.00886 | 0.011 | 47.439
2 | 0.482 | 0.00892 | 0.011 | 54.025
2.5 | 0.543 | 0.00899 | 0.01 | 60.404
3 | 0.604 | 0.00903 | 0.01 | 66.851
3.5 | 0.665 | 0.00817 | 0.01 | 81.366
4 | 0.725 | 0.00773 | 0.009 | 93.796
4.5 | 0.785 | 0.00791 | 0.009 | 99.324
5 | 0.845 | 0.00807 | 0.009 | 104.706
5.5 | 0.905 | 0.00778 | 0.008 | 116.306
6 | 0.964 | 0.0076 | 0.008 | 126.804
6.5 | 1.023 | 0.00781 | 0.008 | 130.994
7 | 1.081 | 0.00793 | 0.007 | 136.275
7.5 | 1.138 | 0.00783 | 0.007 | 145.379
8 | 1.195 | 0.00907 | 0.007 | 131.767
8.5 | 1.251 | 0.00943 | 0.006 | 132.621
9 | 1.305 | 0.00974 | 0.006 | 134.005
9.5 | 1.357 | 0.01014 | 0.005 | 133.85
10 | 1.408 | 0.01066 | 0.005 | 132.052
10.5 | 1.456 | 0.01132 | 0.005 | 128.653
11 | 1.502 | 0.01219 | 0.004 | 123.173
11.5 | 1.545 | 0.01337 | 0.004 | 115.553
12 | 1.585 | 0.01484 | 0.003 | 106.785
12.5 | 1.619 | 0.01678 | 0.003 | 96.516
13 | 1.649 | 0.01933 | 0.002 | 85.303
13.5 | 1.674 | 0.02257 | 0.002 | 74.145
14 | 1.695 | 0.0265 | 0.002 | 63.965
14.5 | 1.715 | 0.03062 | 0.001 | 55.997
15 | 1.733 | 0.03475 | 0.001 | 49.877
15.5 | 1.749 | 0.03871 | 0 | 45.19
16 | 1.763 | 0.04277 | 0 | 41.22
16.5 | 1.774 | 0.04695 | -0.001 | 37.781
17 | 1.782 | 0.05115 | -0.001 | 34.833
17.5 | 1.784 | 0.05558 | -0.001 | 32.108
18 | 1.784 | 0.06014 | -0.002 | 29.661
18.5 | 1.78 | 0.06487 | -0.002 | 27.432
19 | 1.772 | 0.06979 | -0.003 | 25.392
19.5 | 1.761 | 0.07487 | -0.003 | 23.52
20 | 1.747 | 0.08022 | -0.003 | 21.776

## 124. Re 14M Mach 0.10 (2)
BIGFOIL.COM POLAR EXPORT
NACA44115
NACA44115 |  |  |  | Cl Max: | 1.8037 | at alpha= | 16.5 | deg
XFOIL ncrit=9 |  |  |  | L/D Max: | 192.977 | at alpha= | 10 | deg
Re: | 14000000 |  |  | Cd Min: | 0.08208 | at alpha= | 20 | deg
Mach: | 0.1 |  |  | Cl=0 at alpha= | -2.3024 | deg
|  |  |  | @ Cl=0.1, Cd= | 0.0062898
|  |  |  | @ Cl=0.4, Cd= | 0.006228
|  |  |  | @ Cl=0.6, Cd= | 0.00632
alpha (deg) | Cl | Cd | Cm | Cl/Cd
-20 | -1.7724 | 0.02039 | -0.0535 | -86.925
-19.5 | -1.7441 | 0.01914 | -0.0493 | -91.1233
-19 | -1.7131 | 0.01801 | -0.0452 | -95.1194
-18.5 | -1.6791 | 0.01708 | -0.0412 | -98.308
-18 | -1.6432 | 0.01626 | -0.0374 | -101.0578
-17.5 | -1.6058 | 0.01552 | -0.0336 | -103.4665
-17 | -1.5687 | 0.01486 | -0.0296 | -105.5653
-16.5 | -1.5328 | 0.01426 | -0.0251 | -107.4895
-16 | -1.4542 | 0.01342 | -0.0293 | -108.3607
-15.5 | -1.2922 | 0.01219 | -0.0508 | -106.0049
-15 | -1.2628 | 0.01182 | -0.045 | -106.8359
-14.5 | -1.2268 | 0.01144 | -0.0405 | -107.2378
-14 | -1.1881 | 0.01102 | -0.0364 | -107.8131
-13.5 | -1.149 | 0.01063 | -0.0324 | -108.0903
-13 | -1.1058 | 0.01032 | -0.0291 | -107.1512
-12.5 | -1.0594 | 0.01 | -0.0265 | -105.94
-12 | -1.0117 | 0.0097 | -0.0241 | -104.299
-11.5 | -0.9635 | 0.00945 | -0.0218 | -101.9577
-11 | -0.9151 | 0.00919 | -0.0195 | -99.5756
-10.5 | -0.8664 | 0.00889 | -0.0173 | -97.4578
-10 | -0.8174 | 0.00863 | -0.0152 | -94.7161
-9.5 | -0.7674 | 0.00837 | -0.0132 | -91.6846
-9 | -0.7165 | 0.00817 | -0.0115 | -87.6989
-8.5 | -0.6652 | 0.008 | -0.0098 | -83.15
-8 | -0.6131 | 0.00783 | -0.0083 | -78.3014
-7.5 | -0.5616 | 0.00762 | -0.0066 | -73.7008
-7 | -0.5094 | 0.00744 | -0.0052 | -68.4677
-6.5 | -0.4564 | 0.00727 | -0.0039 | -62.7785
-6 | -0.4029 | 0.00715 | -0.0027 | -56.3497
-5.5 | -0.3493 | 0.007 | -0.0015 | -49.9
-5 | -0.2956 | 0.00685 | -0.0004 | -43.1533
-4.5 | -0.2413 | 0.00676 | 0.0006 | -35.6953
-4 | -0.1866 | 0.00664 | 0.0014 | -28.1024
-3.5 | -0.1321 | 0.00655 | 0.0023 | -20.1679
-3 | -0.077 | 0.00649 | 0.0031 | -11.8644
-2.5 | -0.0219 | 0.00639 | 0.0038 | -3.4272
-2 | 0.0335 | 0.00635 | 0.0045 | 5.2756
-1.5 | 0.0886 | 0.0063 | 0.0051 | 14.0635
-1 | 0.1446 | 0.00625 | 0.0056 | 23.136
-0.5 | 0.2 | 0.00623 | 0.0061 | 32.1027
0 | 0.2553 | 0.00623 | 0.0067 | 40.9791
0.5 | 0.3114 | 0.0062 | 0.0071 | 50.2258
1 | 0.3669 | 0.00621 | 0.0075 | 59.0821
1.5 | 0.4222 | 0.00624 | 0.008 | 67.6603
2 | 0.4782 | 0.00623 | 0.0083 | 76.7576
2.5 | 0.5335 | 0.00626 | 0.0087 | 85.2236
3 | 0.5884 | 0.00632 | 0.0091 | 93.1013
3.5 | 0.6438 | 0.00632 | 0.0095 | 101.8671
4 | 0.6798 | 0.00559 | 0.0136 | 121.61
4.5 | 0.7214 | 0.00529 | 0.0167 | 136.3705
5 | 0.7662 | 0.0051 | 0.0193 | 150.2353
5.5 | 0.8143 | 0.00509 | 0.0211 | 159.9804
6 | 0.8626 | 0.00517 | 0.0228 | 166.8472
6.5 | 0.9139 | 0.00524 | 0.0239 | 174.4084
7 | 0.9648 | 0.00538 | 0.0249 | 179.3309
7.5 | 1.017 | 0.00558 | 0.0256 | 182.2581
8 | 1.0717 | 0.00572 | 0.0257 | 187.3601
8.5 | 1.1243 | 0.00597 | 0.0262 | 188.325
9 | 1.1873 | 0.00619 | 0.0244 | 191.8094
9.5 | 1.2508 | 0.00653 | 0.0222 | 191.5467
10 | 1.3161 | 0.00682 | 0.0197 | 192.9765
10.5 | 1.3718 | 0.00722 | 0.0191 | 190
11 | 1.4333 | 0.00767 | 0.0172 | 186.8709
11.5 | 1.4906 | 0.00819 | 0.016 | 182.0024
12 | 1.5404 | 0.0088 | 0.0163 | 175.0455
12.5 | 1.5754 | 0.00949 | 0.0196 | 166.0063
13 | 1.6267 | 0.01019 | 0.0193 | 159.6369
13.5 | 1.6726 | 0.01098 | 0.0198 | 152.3315
14 | 1.7109 | 0.0121 | 0.021 | 141.3967
14.5 | 1.749 | 0.01318 | 0.0221 | 132.7011
15 | 1.7785 | 0.01475 | 0.0237 | 120.5763
15.5 | 1.8016 | 0.01683 | 0.0252 | 107.0469
16 | 1.8032 | 0.01929 | 0.0297 | 93.4785
16.5 | 1.8037 | 0.02261 | 0.0325 | 79.7744
17 | 1.7983 | 0.027 | 0.0342 | 66.6037
17.5 | 1.7841 | 0.03267 | 0.0349 | 54.6097
18 | 1.7423 | 0.04148 | 0.0347 | 42.0034
18.5 | 1.7212 | 0.04855 | 0.0341 | 35.4521
19 | 1.6826 | 0.05804 | 0.0323 | 28.9904
19.5 | 1.6359 | 0.06894 | 0.0295 | 23.7293
20 | 1.5746 | 0.08208 | 0.0256 | 19.1837

## 125. Re 14M Mach 0.25 (1)
BIGFOIL.COM POLAR EXPORT
NACA44115
NACA44115 |  |  |  | Cl Max: | 1.728 | at alpha= | 16 | deg
JavaFoil+Calcfoil stall+Eppler ext transition |  |  |  | L/D Max: | 141.228 | at alpha= | 6.5 | deg
Re: | 14000000 |  |  | Cd Min: | 0.00742 | at alpha= | 6.5 | deg
Mach: | 0.25 |  |  | Cl=0 at alpha= | -1.8984 | deg
|  |  |  | @ Cl=0.1, Cd= | 0.0092122
|  |  |  | @ Cl=0.4, Cd= | 0.009085
|  |  |  | @ Cl=0.6, Cd= | 0.0089765
alpha (deg) | Cl | Cd | Cm | Cl/Cd
-13.5 | -0.679 | 0.08684 | 0.009 | -7.814
-13 | -0.69 | 0.08144 | 0.009 | -8.472
-12.5 | -0.697 | 0.07656 | 0.009 | -9.103
-12 | -0.699 | 0.07163 | 0.009 | -9.765
-11.5 | -0.697 | 0.06701 | 0.009 | -10.409
-11 | -0.691 | 0.06252 | 0.009 | -11.055
-10.5 | -0.679 | 0.0582 | 0.009 | -11.673
-10 | -0.663 | 0.05425 | 0.009 | -12.222
-9.5 | -0.643 | 0.05008 | 0.01 | -12.848
-9 | -0.621 | 0.04558 | 0.01 | -13.63
-8.5 | -0.716 | 0.00962 | 0.015 | -74.403
-8 | -0.677 | 0.00995 | 0.015 | -68.049
-7.5 | -0.634 | 0.00975 | 0.015 | -65.056
-7 | -0.588 | 0.01014 | 0.014 | -58.013
-6.5 | -0.539 | 0.00986 | 0.014 | -54.691
-6 | -0.488 | 0.00972 | 0.014 | -50.18
-5.5 | -0.433 | 0.00952 | 0.014 | -45.527
-5 | -0.377 | 0.00936 | 0.014 | -40.294
-4.5 | -0.319 | 0.00991 | 0.014 | -32.199
-4 | -0.26 | 0.00975 | 0.014 | -26.639
-3.5 | -0.199 | 0.00958 | 0.013 | -20.793
-3 | -0.138 | 0.00947 | 0.013 | -14.539
-2.5 | -0.076 | 0.00933 | 0.013 | -8.089
-2 | -0.013 | 0.00927 | 0.013 | -1.361
-1.5 | 0.051 | 0.00922 | 0.013 | 5.502
-1 | 0.114 | 0.00921 | 0.012 | 12.424
-0.5 | 0.178 | 0.00972 | 0.012 | 18.351
0 | 0.242 | 0.00914 | 0.012 | 26.443
0.5 | 0.305 | 0.0091 | 0.012 | 33.541
1 | 0.368 | 0.00906 | 0.011 | 40.681
1.5 | 0.432 | 0.00911 | 0.011 | 47.365
2 | 0.495 | 0.00914 | 0.011 | 54.092
2.5 | 0.557 | 0.00927 | 0.011 | 60.126
3 | 0.62 | 0.00884 | 0.01 | 70.074
3.5 | 0.682 | 0.00755 | 0.01 | 90.335
4 | 0.744 | 0.00798 | 0.01 | 93.204
4.5 | 0.806 | 0.00771 | 0.009 | 104.525
5 | 0.867 | 0.0079 | 0.009 | 109.818
5.5 | 0.928 | 0.00769 | 0.009 | 120.597
6 | 0.988 | 0.00754 | 0.008 | 131.044
6.5 | 1.048 | 0.00742 | 0.008 | 141.228
7 | 1.107 | 0.00842 | 0.008 | 131.483
7.5 | 1.165 | 0.00895 | 0.007 | 130.109
8 | 1.222 | 0.00954 | 0.007 | 128.04
8.5 | 1.277 | 0.00998 | 0.006 | 127.987
9 | 1.331 | 0.0104 | 0.006 | 127.944
9.5 | 1.382 | 0.01095 | 0.006 | 126.234
10 | 1.431 | 0.01168 | 0.005 | 122.549
10.5 | 1.477 | 0.01259 | 0.005 | 117.364
11 | 1.52 | 0.01388 | 0.004 | 109.539
11.5 | 1.561 | 0.01552 | 0.004 | 100.532
12 | 1.598 | 0.01759 | 0.003 | 90.854
12.5 | 1.628 | 0.02026 | 0.003 | 80.374
13 | 1.654 | 0.02358 | 0.002 | 70.142
13.5 | 1.675 | 0.02776 | 0.002 | 60.335
14 | 1.691 | 0.03251 | 0.002 | 52.017
14.5 | 1.706 | 0.03747 | 0.001 | 45.512
15 | 1.718 | 0.04211 | 0.001 | 40.787
15.5 | 1.725 | 0.04678 | 0 | 36.874
16 | 1.728 | 0.05148 | 0 | 33.575
16.5 | 1.727 | 0.05635 | -0.001 | 30.651
17 | 1.721 | 0.06141 | -0.001 | 28.026
17.5 | 1.707 | 0.06669 | -0.001 | 25.591
18 | 1.686 | 0.07223 | -0.002 | 23.344
18.5 | 1.66 | 0.07796 | -0.002 | 21.29
19 | 1.628 | 0.08403 | -0.003 | 19.368
19.5 | 1.589 | 0.09049 | -0.003 | 17.565
20 | 1.546 | 0.09722 | -0.003 | 15.899

## 126. Re 14M Mach 0.25 (2)
BIGFOIL.COM POLAR EXPORT
NACA44115
NACA44115 |  |  |  | Cl Max: | 1.8192 | at alpha= | 15 | deg
XFOIL ncrit=9 |  |  |  | L/D Max: | 192.434 | at alpha= | 10 | deg
Re: | 14000000 |  |  | Cd Min: | 0.10896 | at alpha= | 20 | deg
Mach: | 0.25 |  |  | Cl=0 at alpha= | -2.3301 | deg
|  |  |  | @ Cl=0.1, Cd= | 0.0063365
|  |  |  | @ Cl=0.4, Cd= | 0.0062831
|  |  |  | @ Cl=0.6, Cd= | 0.006374
alpha (deg) | Cl | Cd | Cm | Cl/Cd
-15 | -1.3276 | 0.01474 | -0.064 | -90.0678
-14.5 | -1.2915 | 0.014 | -0.0576 | -92.25
-14 | -1.2512 | 0.01332 | -0.052 | -93.9339
-13 | -1.1598 | 0.01191 | -0.0428 | -97.3804
-12.5 | -1.1093 | 0.01129 | -0.0391 | -98.2551
-12 | -1.0581 | 0.01074 | -0.0356 | -98.5196
-11.5 | -1.006 | 0.01027 | -0.0324 | -97.9552
-11 | -0.9538 | 0.00988 | -0.0292 | -96.5385
-10.5 | -0.9009 | 0.00956 | -0.0262 | -94.2364
-10 | -0.8475 | 0.00925 | -0.0234 | -91.6216
-9.5 | -0.7944 | 0.00891 | -0.0207 | -89.1582
-9 | -0.7415 | 0.00857 | -0.0181 | -86.5228
-8.5 | -0.688 | 0.00832 | -0.0156 | -82.6923
-8 | -0.6334 | 0.00809 | -0.0134 | -78.2942
-7.5 | -0.5784 | 0.00788 | -0.0114 | -73.401
-7 | -0.5239 | 0.00768 | -0.0093 | -68.2161
-6.5 | -0.4692 | 0.00744 | -0.0074 | -63.0645
-6 | -0.4141 | 0.00728 | -0.0056 | -56.8819
-5.5 | -0.3578 | 0.00712 | -0.0042 | -50.2528
-5 | -0.3023 | 0.00697 | -0.0026 | -43.3716
-4.5 | -0.2464 | 0.00683 | -0.0012 | -36.0761
-4 | -0.1895 | 0.00672 | -0.0001 | -28.1994
-3.5 | -0.1334 | 0.00663 | 0.0011 | -20.1207
-3 | -0.0765 | 0.00653 | 0.0021 | -11.7152
-2.5 | -0.0193 | 0.00645 | 0.0031 | -2.9922
-2 | 0.0375 | 0.0064 | 0.004 | 5.8594
-1.5 | 0.0949 | 0.00634 | 0.0048 | 14.9685
-1 | 0.1526 | 0.0063 | 0.0054 | 24.2222
-0.5 | 0.2095 | 0.00629 | 0.0062 | 33.3068
0 | 0.2671 | 0.00626 | 0.0068 | 42.6677
0.5 | 0.3248 | 0.00625 | 0.0073 | 51.968
1 | 0.3819 | 0.00628 | 0.008 | 60.8121
1.5 | 0.4396 | 0.00629 | 0.0084 | 69.8887
2 | 0.4972 | 0.00629 | 0.0089 | 79.0461
2.5 | 0.554 | 0.00635 | 0.0095 | 87.2441
3 | 0.6115 | 0.00638 | 0.01 | 95.8464
3.5 | 0.6686 | 0.00641 | 0.0105 | 104.3058
4 | 0.7054 | 0.00573 | 0.015 | 123.1065
4.5 | 0.7483 | 0.00539 | 0.0184 | 138.8312
5 | 0.7943 | 0.00521 | 0.0213 | 152.4568
5.5 | 0.8426 | 0.00524 | 0.0237 | 160.8015
6 | 0.8934 | 0.00529 | 0.0256 | 168.8847
6.5 | 0.9463 | 0.00538 | 0.027 | 175.8922
7 | 0.9976 | 0.00556 | 0.0287 | 179.4245
7.5 | 1.0533 | 0.00573 | 0.0294 | 183.822
8 | 1.11 | 0.00593 | 0.0299 | 187.1838
8.5 | 1.1686 | 0.0062 | 0.0299 | 188.4839
9 | 1.2382 | 0.00646 | 0.0276 | 191.6718
9.5 | 1.3117 | 0.00685 | 0.0243 | 191.4891
10 | 1.3759 | 0.00715 | 0.0232 | 192.4336
10.5 | 1.4346 | 0.00756 | 0.0231 | 189.7619
11 | 1.4983 | 0.00807 | 0.0218 | 185.6629
11.5 | 1.5567 | 0.00864 | 0.0216 | 180.1736
12 | 1.6043 | 0.00935 | 0.0234 | 171.5829
12.5 | 1.6416 | 0.01017 | 0.027 | 161.4159
13 | 1.6922 | 0.01097 | 0.0277 | 154.2571
13.5 | 1.7372 | 0.01201 | 0.0289 | 144.6461
14 | 1.7689 | 0.0137 | 0.0312 | 129.1168
15 | 1.8192 | 0.01845 | 0.0341 | 98.6016
15.5 | 1.8143 | 0.02198 | 0.0382 | 82.5432
16 | 1.7956 | 0.02761 | 0.0403 | 65.0344
16.5 | 1.7756 | 0.03411 | 0.0408 | 52.0551
17 | 1.7401 | 0.04244 | 0.0403 | 41.0014
17.5 | 1.6975 | 0.05178 | 0.0391 | 32.7829
18 | 1.6123 | 0.06598 | 0.0361 | 24.4362
18.5 | 1.574 | 0.07556 | 0.0339 | 20.8311
19 | 1.526 | 0.08673 | 0.0305 | 17.5948
19.5 | 1.481 | 0.09818 | 0.0264 | 15.0845
20 | 1.4447 | 0.10896 | 0.0221 | 13.259

## 127. Re 14M Mach 0.50 (1)
BIGFOIL.COM POLAR EXPORT
NACA44115
NACA44115 |  |  |  | Cl Max: | 1.561 | at alpha= | 12 | deg
JavaFoil+Calcfoil stall+Eppler ext transition |  |  |  | L/D Max: | 114.034 | at alpha= | 5.5 | deg
Re: | 14000000 |  |  | Cd Min: | 0.00724 | at alpha= | 4 | deg
Mach: | 0.5 |  |  | Cl=0 at alpha= | -1.9 | deg
|  |  |  | @ Cl=0.1, Cd= | 0.0094328
|  |  |  | @ Cl=0.4, Cd= | 0.0089429
|  |  |  | @ Cl=0.6, Cd= | 0.009172
alpha (deg) | Cl | Cd | Cm | Cl/Cd
-20 | -0.998 | 0.15057 | 0.01 | -6.626
-19.5 | -0.967 | 0.16608 | 0.009 | -5.822
-19 | -0.942 | 0.14648 | 0.01 | -6.43
-18.5 | -0.916 | 0.13519 | 0.01 | -6.777
-18 | -0.891 | 0.12595 | 0.01 | -7.071
-17.5 | -0.86 | 0.13772 | 0.009 | -6.243
-17 | -0.834 | 0.12437 | 0.01 | -6.707
-16.5 | -0.809 | 0.11079 | 0.01 | -7.302
-16 | -0.78 | 0.11021 | 0.01 | -7.082
-15.5 | -0.752 | 0.10745 | 0.01 | -7.003
-15 | -0.727 | 0.09798 | 0.01 | -7.419
-14.5 | -0.703 | 0.08664 | 0.01 | -8.112
-14 | -0.671 | 0.08967 | 0.01 | -7.481
-13.5 | -0.645 | 0.08257 | 0.01 | -7.812
-13 | -0.62 | 0.07531 | 0.01 | -8.233
-12.5 | -0.589 | 0.07864 | 0.009 | -7.49
-12 | -0.562 | 0.07331 | 0.01 | -7.668
-11.5 | -0.537 | 0.0665 | 0.01 | -8.073
-11 | -0.506 | 0.06883 | 0.009 | -7.358
-10.5 | -0.48 | 0.06394 | 0.009 | -7.501
-10 | -0.454 | 0.05751 | 0.01 | -7.892
-9.5 | -0.424 | 0.05903 | 0.009 | -7.179
-9 | -0.397 | 0.05393 | 0.009 | -7.369
-8.5 | -0.368 | 0.05432 | 0.009 | -6.779
-8 | -0.341 | 0.04982 | 0.009 | -6.854
-7.5 | -0.313 | 0.04971 | 0.009 | -6.292
-7 | -0.285 | 0.04817 | 0.009 | -5.912
-6.5 | -0.367 | 0.04343 | 0.009 | -8.45
-6 | -0.383 | 0.03859 | 0.009 | -9.937
-5.5 | -0.364 | 0.03414 | 0.01 | -10.648
-5 | -0.396 | 0.00929 | 0.016 | -42.658
-4.5 | -0.342 | 0.00976 | 0.015 | -34.998
-4 | -0.282 | 0.00948 | 0.015 | -29.712
-3.5 | -0.218 | 0.00936 | 0.015 | -23.309
-3 | -0.152 | 0.00918 | 0.015 | -16.528
-2.5 | -0.084 | 0.00903 | 0.015 | -9.25
-2 | -0.014 | 0.00887 | 0.014 | -1.579
-1.5 | 0.056 | 0.00947 | 0.014 | 5.958
-1 | 0.127 | 0.00941 | 0.014 | 13.544
-0.5 | 0.199 | 0.00892 | 0.014 | 22.293
0 | 0.27 | 0.00887 | 0.013 | 30.372
0.5 | 0.34 | 0.0089 | 0.013 | 38.184
1 | 0.41 | 0.00895 | 0.013 | 45.835
1.5 | 0.48 | 0.00862 | 0.012 | 55.722
2 | 0.55 | 0.00873 | 0.012 | 62.983
2.5 | 0.619 | 0.00934 | 0.012 | 66.293
3 | 0.688 | 0.00903 | 0.011 | 76.172
3.5 | 0.756 | 0.00884 | 0.011 | 85.523
4 | 0.824 | 0.00724 | 0.011 | 113.808
4.5 | 0.891 | 0.00825 | 0.01 | 107.98
5 | 0.956 | 0.00855 | 0.01 | 111.821
5.5 | 1.021 | 0.00895 | 0.01 | 114.034
6 | 1.083 | 0.00963 | 0.009 | 112.439
6.5 | 1.143 | 0.01015 | 0.009 | 112.681
7 | 1.2 | 0.01082 | 0.008 | 110.956
7.5 | 1.255 | 0.0117 | 0.008 | 107.259
8 | 1.305 | 0.01309 | 0.007 | 99.676
8.5 | 1.352 | 0.01452 | 0.007 | 93.079
9 | 1.395 | 0.0167 | 0.006 | 83.53
9.5 | 1.434 | 0.01905 | 0.006 | 75.297
10 | 1.47 | 0.02196 | 0.005 | 66.944
10.5 | 1.501 | 0.02564 | 0.005 | 58.55
11 | 1.528 | 0.03005 | 0.004 | 50.846
11.5 | 1.549 | 0.03534 | 0.004 | 43.835
12 | 1.561 | 0.04199 | 0.003 | 37.174
12.5 | 1.547 | 0.0507 | 0.003 | 30.504
13 | 1.496 | 0.06293 | 0.002 | 23.768
13.5 | 1.373 | 0.0768 | 0.002 | 17.872
14 | 0.95 | 0.09028 | 0.002 | 10.525
14.5 | 0.977 | 0.09493 | 0.001 | 10.296
15 | 0.997 | 0.11445 | 0.001 | 8.715
15.5 | 1.013 | 0.14305 | 0 | 7.084
16 | 1.03 | 0.17455 | 0 | 5.903
16.5 | 1.057 | 0.18878 | -0.001 | 5.6
17 | 1.085 | 0.20167 | -0.001 | 5.38

## 128. Re 14M Mach 0.50 (2)
BIGFOIL.COM POLAR EXPORT
NACA44115
NACA44115 |  |  |  | Cl Max: | 1.9846 | at alpha= | 13.5 | deg
XFOIL ncrit=9 |  |  |  | L/D Max: | 185.864 | at alpha= | 8 | deg
Re: | 14000000 |  |  | Cd Min: | 0.23206 | at alpha= | -20 | deg
Mach: | 0.5 |  |  | Cl=0 at alpha= | -2.4642 | deg
|  |  |  | @ Cl=0.1, Cd= | 0.0066097
|  |  |  | @ Cl=0.4, Cd= | 0.0065219
|  |  |  | @ Cl=0.6, Cd= | 0.0066439
alpha (deg) | Cl | Cd | Cm | Cl/Cd
-20 | -0.6107 | 0.23206 | 0.0378 | -2.6316
-19.5 | -0.5685 | 0.22151 | 0.0263 | -2.5665
-19 | -0.5534 | 0.21291 | 0.0222 | -2.5992
-18.5 | -0.4445 | 0.19204 | -0.0141 | -2.3146
-18 | -0.4129 | 0.18566 | -0.0197 | -2.224
-17.5 | -0.3901 | 0.1789 | -0.0238 | -2.1805
-17 | -0.381 | 0.16907 | -0.0286 | -2.2535
-16 | -0.3488 | 0.15407 | -0.0362 | -2.2639
-15.5 | -0.3318 | 0.14715 | -0.0396 | -2.2548
-15 | -0.3227 | 0.13866 | -0.0437 | -2.3273
-14.5 | -0.3047 | 0.13223 | -0.0468 | -2.3043
-14 | -0.3099 | 0.12164 | -0.0522 | -2.5477
-13.5 | -0.2959 | 0.11493 | -0.0554 | -2.5746
-13 | -0.2901 | 0.10699 | -0.0593 | -2.7115
-12.5 | -0.3117 | 0.09524 | -0.0661 | -3.2728
-11.5 | -0.3277 | 0.07761 | -0.0758 | -4.2224
-11 | -0.356 | 0.06677 | -0.0831 | -5.3317
-10.5 | -0.3706 | 0.05796 | -0.0903 | -6.3941
-10 | -0.3969 | 0.05168 | -0.0909 | -7.68
-9.5 | -0.4348 | 0.04656 | -0.0855 | -9.3385
-9 | -0.4854 | 0.04243 | -0.0732 | -11.44
-8.5 | -0.522 | 0.03672 | -0.0628 | -14.2157
-8 | -0.5587 | 0.02966 | -0.0515 | -18.8368
-7.5 | -0.5822 | 0.02222 | -0.0401 | -26.2016
-7 | -0.5912 | 0.01258 | -0.0316 | -46.9952
-6.5 | -0.5236 | 0.00911 | -0.0289 | -57.4753
-6 | -0.4562 | 0.00836 | -0.0244 | -54.5694
-5.5 | -0.3923 | 0.00787 | -0.0199 | -49.8475
-5 | -0.3274 | 0.00755 | -0.0159 | -43.3642
-4.5 | -0.263 | 0.00733 | -0.0123 | -35.8799
-4 | -0.1987 | 0.00713 | -0.009 | -27.8682
-3.5 | -0.1341 | 0.00695 | -0.0061 | -19.295
-3 | -0.0693 | 0.00685 | -0.0035 | -10.1168
-2.5 | -0.0047 | 0.00673 | -0.0011 | -0.69837
-2 | 0.061 | 0.00664 | 0.0008 | 9.1867
-1.5 | 0.1254 | 0.00659 | 0.0028 | 19.0288
-1 | 0.191 | 0.00655 | 0.0044 | 29.1603
-0.5 | 0.2568 | 0.00651 | 0.0059 | 39.447
0 | 0.3215 | 0.00653 | 0.0074 | 49.2343
0.5 | 0.3875 | 0.00652 | 0.0087 | 59.4325
1 | 0.4535 | 0.00653 | 0.01 | 69.4487
1.5 | 0.5184 | 0.0066 | 0.0114 | 78.5455
2 | 0.5847 | 0.00663 | 0.0126 | 88.19
2.5 | 0.6508 | 0.00669 | 0.0139 | 97.2795
3 | 0.7155 | 0.00681 | 0.0155 | 105.0661
3.5 | 0.7819 | 0.00686 | 0.0169 | 113.9796
4 | 0.8464 | 0.00692 | 0.0187 | 122.3121
4.5 | 0.8713 | 0.00601 | 0.0279 | 144.975
5 | 0.9212 | 0.00583 | 0.0328 | 158.0103
5.5 | 0.9726 | 0.0058 | 0.0376 | 167.6897
6 | 1.0258 | 0.00599 | 0.042 | 171.2521
6.5 | 1.0824 | 0.00611 | 0.0461 | 177.1522
7 | 1.1429 | 0.00634 | 0.0495 | 180.2681
7.5 | 1.2169 | 0.0067 | 0.0503 | 181.6269
8 | 1.3122 | 0.00706 | 0.0474 | 185.864
8.5 | 1.408 | 0.00762 | 0.0446 | 184.7769
9 | 1.4909 | 0.00803 | 0.0448 | 185.6663
10 | 1.6354 | 0.00921 | 0.0492 | 177.5679
10.5 | 1.6981 | 0.01001 | 0.0529 | 169.6404
11 | 1.7546 | 0.01088 | 0.0576 | 161.2684
11.5 | 1.8218 | 0.01211 | 0.0599 | 150.4377
12 | 1.8865 | 0.01358 | 0.0622 | 138.9175
12.5 | 1.9346 | 0.01607 | 0.0644 | 120.3858
13 | 1.9642 | 0.01998 | 0.0658 | 98.3083
13.5 | 1.9846 | 0.02482 | 0.0664 | 79.9597
14 | 1.9511 | 0.03298 | 0.0658 | 59.1601
14.5 | 1.8368 | 0.04541 | 0.0649 | 40.4492
15 | 1.7113 | 0.05954 | 0.0613 | 28.742
15.5 | 1.6206 | 0.07215 | 0.0571 | 22.4615
16 | 1.5267 | 0.08591 | 0.0514 | 17.7709
16.5 | 1.4642 | 0.09776 | 0.0464 | 14.9775
17 | 1.409 | 0.10953 | 0.041 | 12.8641
17.5 | 1.3802 | 0.11907 | 0.037 | 11.5915
18 | 1.3383 | 0.13033 | 0.0313 | 10.2685
18.5 | 1.3153 | 0.13997 | 0.0266 | 9.397

## 129. Re 16M Mach 0.00 (1)
BIGFOIL.COM POLAR EXPORT
NACA44115
NACA44115 |  |  |  | Cl Max: | 1.798 | at alpha= | 18 | deg
JavaFoil+Calcfoil stall+Eppler ext transition |  |  |  | L/D Max: | 146.203 | at alpha= | 7.5 | deg
Re: | 16000000 |  |  | Cd Min: | 0.00774 | at alpha= | 6.5 | deg
Mach: | 0 |  |  | Cl=0 at alpha= | -1.9016 | deg
|  |  |  | @ Cl=0.1, Cd= | 0.0093677
|  |  |  | @ Cl=0.4, Cd= | 0.0088953
|  |  |  | @ Cl=0.6, Cd= | 0.0088975
alpha (deg) | Cl | Cd | Cm | Cl/Cd
-15 | -0.832 | 0.09266 | 0.009 | -8.978
-14.5 | -0.829 | 0.08762 | 0.009 | -9.46
-14 | -0.824 | 0.08287 | 0.009 | -9.938
-13.5 | -0.816 | 0.0782 | 0.009 | -10.436
-13 | -0.806 | 0.0735 | 0.009 | -10.971
-12.5 | -0.794 | 0.06911 | 0.009 | -11.491
-12 | -0.779 | 0.06465 | 0.009 | -12.057
-11.5 | -0.763 | 0.06022 | 0.009 | -12.665
-11 | -0.744 | 0.05527 | 0.01 | -13.469
-10.5 | -0.725 | 0.04942 | 0.01 | -14.671
-10 | -0.836 | 0.00919 | 0.014 | -91.01
-9.5 | -0.801 | 0.00947 | 0.014 | -84.509
-9 | -0.762 | 0.00981 | 0.014 | -77.639
-8.5 | -0.721 | 0.00955 | 0.014 | -75.425
-8 | -0.677 | 0.01012 | 0.014 | -66.851
-7.5 | -0.63 | 0.00979 | 0.014 | -64.364
-7 | -0.582 | 0.00953 | 0.014 | -61.03
-6.5 | -0.531 | 0.0094 | 0.014 | -56.46
-6 | -0.478 | 0.00923 | 0.014 | -51.823
-5.5 | -0.424 | 0.00982 | 0.014 | -43.161
-5 | -0.368 | 0.00962 | 0.013 | -38.244
-4.5 | -0.311 | 0.00944 | 0.013 | -32.941
-4 | -0.253 | 0.00927 | 0.013 | -27.263
-3.5 | -0.194 | 0.00918 | 0.013 | -21.095
-3 | -0.134 | 0.00904 | 0.013 | -14.803
-2.5 | -0.073 | 0.00894 | 0.013 | -8.193
-2 | -0.012 | 0.00952 | 0.012 | -1.286
-1.5 | 0.049 | 0.00945 | 0.012 | 5.203
-1 | 0.111 | 0.00935 | 0.012 | 11.852
-0.5 | 0.173 | 0.00929 | 0.012 | 18.586
0 | 0.234 | 0.00926 | 0.012 | 25.292
0.5 | 0.296 | 0.00927 | 0.011 | 31.892
1 | 0.357 | 0.00929 | 0.011 | 38.438
1.5 | 0.418 | 0.00873 | 0.011 | 47.939
2 | 0.479 | 0.00875 | 0.01 | 54.752
2.5 | 0.54 | 0.00875 | 0.01 | 61.713
3 | 0.601 | 0.0089 | 0.01 | 67.484
3.5 | 0.661 | 0.00944 | 0.01 | 70.041
4 | 0.722 | 0.00818 | 0.009 | 88.234
4.5 | 0.782 | 0.00786 | 0.009 | 99.511
5 | 0.842 | 0.00799 | 0.009 | 105.293
5.5 | 0.901 | 0.00775 | 0.008 | 116.172
6 | 0.96 | 0.00793 | 0.008 | 120.991
6.5 | 1.018 | 0.00774 | 0.008 | 131.599
7 | 1.076 | 0.00788 | 0.007 | 136.628
7.5 | 1.134 | 0.00775 | 0.007 | 146.203
8 | 1.19 | 0.009 | 0.007 | 132.211
8.5 | 1.246 | 0.00932 | 0.006 | 133.609
9 | 1.3 | 0.00963 | 0.006 | 135.062
9.5 | 1.353 | 0.01 | 0.005 | 135.331
10 | 1.404 | 0.01049 | 0.005 | 133.767
10.5 | 1.452 | 0.01113 | 0.005 | 130.524
11 | 1.499 | 0.01189 | 0.004 | 125.987
11.5 | 1.542 | 0.01304 | 0.004 | 118.195
12 | 1.582 | 0.01449 | 0.003 | 109.14
12.5 | 1.616 | 0.01638 | 0.003 | 98.676
13 | 1.646 | 0.01882 | 0.002 | 87.479
13.5 | 1.672 | 0.02196 | 0.002 | 76.153
14 | 1.695 | 0.02562 | 0.002 | 66.157
14.5 | 1.716 | 0.02929 | 0.001 | 58.599
15 | 1.737 | 0.03297 | 0.001 | 52.676
15.5 | 1.754 | 0.0367 | 0 | 47.793
16 | 1.769 | 0.04044 | 0 | 43.755
16.5 | 1.782 | 0.04432 | -0.001 | 40.206
17 | 1.792 | 0.04835 | -0.001 | 37.059
17.5 | 1.797 | 0.05255 | -0.001 | 34.191
18 | 1.798 | 0.05692 | -0.002 | 31.598
18.5 | 1.797 | 0.0614 | -0.002 | 29.267
19 | 1.792 | 0.06609 | -0.003 | 27.118
19.5 | 1.785 | 0.07092 | -0.003 | 25.162
20 | 1.774 | 0.07602 | -0.003 | 23.333

## 130. Re 16M Mach 0.00 (2)
BIGFOIL.COM POLAR EXPORT
NACA44115
NACA44115 |  |  |  | Cl Max: | 1.8096 | at alpha= | 16.5 | deg
XFOIL ncrit=9 |  |  |  | L/D Max: | 195.275 | at alpha= | 9 | deg
Re: | 16000000 |  |  | Cd Min: | 0.07348 | at alpha= | 20 | deg
Mach: | 0 |  |  | Cl=0 at alpha= | -2.2878 | deg
|  |  |  | @ Cl=0.1, Cd= | 0.0061529
|  |  |  | @ Cl=0.4, Cd= | 0.0061
|  |  |  | @ Cl=0.6, Cd= | 0.0061828
alpha (deg) | Cl | Cd | Cm | Cl/Cd
-15.5 | -1.2984 | 0.01171 | -0.0441 | -110.8796
-15 | -1.2628 | 0.0113 | -0.0398 | -111.7522
-14.5 | -1.2253 | 0.01094 | -0.0359 | -112.0018
-14 | -1.1874 | 0.01056 | -0.032 | -112.4432
-13.5 | -1.1477 | 0.01021 | -0.0284 | -112.4094
-13 | -1.1029 | 0.00991 | -0.0257 | -111.2916
-12.5 | -1.0567 | 0.00962 | -0.0234 | -109.8441
-12 | -1.0093 | 0.00935 | -0.0212 | -107.9465
-11.5 | -0.9615 | 0.00912 | -0.0191 | -105.4276
-11 | -0.9133 | 0.0089 | -0.017 | -102.618
-10.5 | -0.8647 | 0.00862 | -0.015 | -100.3132
-10 | -0.8158 | 0.00838 | -0.0131 | -97.3508
-9.5 | -0.7663 | 0.00814 | -0.0113 | -94.14
-9 | -0.7158 | 0.00795 | -0.0097 | -90.0377
-8.5 | -0.6647 | 0.00779 | -0.0082 | -85.3273
-8 | -0.6127 | 0.00763 | -0.0068 | -80.3014
-7.5 | -0.561 | 0.00743 | -0.0054 | -75.5047
-7 | -0.5091 | 0.00726 | -0.004 | -70.124
-6.5 | -0.4563 | 0.00709 | -0.0028 | -64.3583
-6 | -0.4031 | 0.00698 | -0.0017 | -57.7507
-5.5 | -0.3493 | 0.00683 | -0.0008 | -51.142
-5 | -0.2962 | 0.0067 | 0.0003 | -44.209
-4.5 | -0.2419 | 0.0066 | 0.0012 | -36.6515
-4 | -0.1873 | 0.0065 | 0.002 | -28.8154
-3.5 | -0.1333 | 0.00641 | 0.0028 | -20.7956
-3 | -0.0782 | 0.00634 | 0.0035 | -12.3344
-2.5 | -0.0233 | 0.00626 | 0.0042 | -3.722
-2 | 0.0316 | 0.00622 | 0.0048 | 5.0804
-1.5 | 0.0869 | 0.00616 | 0.0053 | 14.1071
-1 | 0.1425 | 0.00613 | 0.0058 | 23.2463
-0.5 | 0.1974 | 0.00612 | 0.0063 | 32.2549
0 | 0.253 | 0.00609 | 0.0068 | 41.5435
0.5 | 0.3087 | 0.00607 | 0.0071 | 50.8567
1 | 0.3637 | 0.0061 | 0.0076 | 59.623
1.5 | 0.4193 | 0.0061 | 0.0079 | 68.7377
2 | 0.4748 | 0.0061 | 0.0082 | 77.8361
2.5 | 0.5294 | 0.00616 | 0.0086 | 85.9416
3 | 0.5847 | 0.00618 | 0.0089 | 94.6117
3.5 | 0.6398 | 0.00619 | 0.0092 | 103.3603
4 | 0.6816 | 0.00574 | 0.0121 | 118.7456
4.5 | 0.7215 | 0.00528 | 0.0155 | 136.6477
5 | 0.7663 | 0.00508 | 0.0178 | 150.8465
5.5 | 0.8127 | 0.00506 | 0.0199 | 160.6126
6 | 0.8614 | 0.00508 | 0.0214 | 169.5669
6.5 | 0.911 | 0.00513 | 0.0227 | 177.5828
7 | 0.9605 | 0.0053 | 0.0239 | 181.2264
7.5 | 1.013 | 0.00542 | 0.0245 | 186.9004
8 | 1.0649 | 0.00563 | 0.025 | 189.1474
8.5 | 1.1176 | 0.00582 | 0.0253 | 192.0275
9 | 1.1736 | 0.00601 | 0.0249 | 195.2745
9.5 | 1.2346 | 0.00634 | 0.0231 | 194.7319
10 | 1.3005 | 0.00668 | 0.0202 | 194.6856
10.5 | 1.3558 | 0.00697 | 0.0197 | 194.5194
11 | 1.418 | 0.00745 | 0.0173 | 190.3356
11.5 | 1.4763 | 0.00797 | 0.0157 | 185.2321
12 | 1.5293 | 0.00857 | 0.0151 | 178.4481
12.5 | 1.5692 | 0.00928 | 0.0172 | 169.0948
13 | 1.6103 | 0.01001 | 0.0188 | 160.8691
13.5 | 1.655 | 0.01082 | 0.0193 | 152.9575
14 | 1.6962 | 0.01173 | 0.0202 | 144.6036
14.5 | 1.734 | 0.01278 | 0.0212 | 135.6808
15 | 1.7654 | 0.01414 | 0.0227 | 124.8515
15.5 | 1.7901 | 0.01597 | 0.0243 | 112.0914
16 | 1.8061 | 0.01809 | 0.0266 | 99.8397
16.5 | 1.8096 | 0.02084 | 0.03 | 86.833
17 | 1.8073 | 0.02465 | 0.0321 | 73.3185
17.5 | 1.8047 | 0.02899 | 0.0332 | 62.2525
18 | 1.7729 | 0.03646 | 0.0336 | 48.6259
18.5 | 1.7576 | 0.04272 | 0.0334 | 41.1423
19 | 1.7271 | 0.05094 | 0.0324 | 33.9046
19.5 | 1.6931 | 0.06003 | 0.0304 | 28.2042
20 | 1.6267 | 0.07348 | 0.0268 | 22.138

## 131. Re 16M Mach 0.10 (1)
BIGFOIL.COM POLAR EXPORT
NACA44115
NACA44115 |  |  |  | Cl Max: | 1.787 | at alpha= | 17.5 | deg
JavaFoil+Calcfoil stall+Eppler ext transition |  |  |  | L/D Max: | 145.641 | at alpha= | 7.5 | deg
Re: | 16000000 |  |  | Cd Min: | 0.00773 | at alpha= | 4 | deg
Mach: | 0.1 |  |  | Cl=0 at alpha= | -1.9016 | deg
|  |  |  | @ Cl=0.1, Cd= | 0.0094424
|  |  |  | @ Cl=0.4, Cd= | 0.0089572
|  |  |  | @ Cl=0.6, Cd= | 0.0089347
alpha (deg) | Cl | Cd | Cm | Cl/Cd
-15 | -0.81 | 0.09385 | 0.009 | -8.629
-14.5 | -0.81 | 0.08874 | 0.009 | -9.122
-14 | -0.807 | 0.08394 | 0.009 | -9.611
-13.5 | -0.802 | 0.07924 | 0.009 | -10.116
-13 | -0.794 | 0.07467 | 0.009 | -10.632
-12.5 | -0.784 | 0.07003 | 0.009 | -11.192
-12 | -0.771 | 0.06577 | 0.009 | -11.717
-11.5 | -0.756 | 0.06118 | 0.009 | -12.351
-11 | -0.738 | 0.05652 | 0.01 | -13.06
-10.5 | -0.717 | 0.0523 | 0.01 | -13.71
-10 | -0.833 | 0.00928 | 0.015 | -89.792
-9.5 | -0.799 | 0.00956 | 0.015 | -83.605
-9 | -0.761 | 0.00989 | 0.014 | -76.972
-8.5 | -0.721 | 0.00962 | 0.014 | -74.904
-8 | -0.677 | 0.01019 | 0.014 | -66.44
-7.5 | -0.631 | 0.00985 | 0.014 | -64.115
-7 | -0.583 | 0.00967 | 0.014 | -60.279
-6.5 | -0.532 | 0.00945 | 0.014 | -56.311
-6 | -0.48 | 0.00928 | 0.014 | -51.703
-5.5 | -0.426 | 0.00982 | 0.014 | -43.314
-5 | -0.37 | 0.00963 | 0.014 | -38.386
-4.5 | -0.312 | 0.00944 | 0.013 | -33.085
-4 | -0.254 | 0.00936 | 0.013 | -27.106
-3.5 | -0.194 | 0.00919 | 0.013 | -21.169
-3 | -0.134 | 0.00908 | 0.013 | -14.798
-2.5 | -0.074 | 0.00902 | 0.013 | -8.161
-2 | -0.012 | 0.0089 | 0.012 | -1.382
-1.5 | 0.049 | 0.0095 | 0.012 | 5.199
-1 | 0.111 | 0.00943 | 0.012 | 11.814
-0.5 | 0.174 | 0.00928 | 0.012 | 18.7
0 | 0.235 | 0.0093 | 0.012 | 25.315
0.5 | 0.297 | 0.00937 | 0.011 | 31.722
1 | 0.359 | 0.0093 | 0.011 | 38.575
1.5 | 0.42 | 0.00879 | 0.011 | 47.817
2 | 0.482 | 0.00881 | 0.011 | 54.66
2.5 | 0.543 | 0.00886 | 0.01 | 61.297
3 | 0.604 | 0.00894 | 0.01 | 67.512
3.5 | 0.665 | 0.00955 | 0.01 | 69.616
4 | 0.725 | 0.00773 | 0.009 | 93.876
4.5 | 0.786 | 0.00788 | 0.009 | 99.714
5 | 0.846 | 0.00802 | 0.009 | 105.361
5.5 | 0.905 | 0.00782 | 0.008 | 115.755
6 | 0.964 | 0.008 | 0.008 | 120.479
6.5 | 1.023 | 0.00779 | 0.008 | 131.355
7 | 1.081 | 0.00793 | 0.007 | 136.393
7.5 | 1.139 | 0.00782 | 0.007 | 145.641
8 | 1.195 | 0.00907 | 0.007 | 131.753
8.5 | 1.251 | 0.00941 | 0.006 | 132.891
9 | 1.305 | 0.00973 | 0.006 | 134.116
9.5 | 1.358 | 0.01012 | 0.005 | 134.155
10 | 1.408 | 0.01064 | 0.005 | 132.374
10.5 | 1.457 | 0.01132 | 0.005 | 128.695
11 | 1.502 | 0.01215 | 0.004 | 123.677
11.5 | 1.545 | 0.01337 | 0.004 | 115.592
12 | 1.584 | 0.01491 | 0.003 | 106.26
12.5 | 1.619 | 0.01689 | 0.003 | 95.817
13 | 1.648 | 0.01951 | 0.002 | 84.447
13.5 | 1.673 | 0.02279 | 0.002 | 73.411
14 | 1.695 | 0.02659 | 0.002 | 63.736
14.5 | 1.716 | 0.03037 | 0.001 | 56.505
15 | 1.735 | 0.03417 | 0.001 | 50.786
15.5 | 1.752 | 0.03799 | 0 | 46.104
16 | 1.765 | 0.04185 | 0 | 42.19
16.5 | 1.777 | 0.04587 | -0.001 | 38.731
17 | 1.785 | 0.04999 | -0.001 | 35.702
17.5 | 1.787 | 0.05431 | -0.001 | 32.908
18 | 1.786 | 0.05883 | -0.002 | 30.366
18.5 | 1.782 | 0.06353 | -0.002 | 28.053
19 | 1.775 | 0.06832 | -0.003 | 25.974
19.5 | 1.763 | 0.07337 | -0.003 | 24.036
20 | 1.749 | 0.07856 | -0.003 | 22.266

## 132. Re 16M Mach 0.10 (2)
BIGFOIL.COM POLAR EXPORT
NACA44115
NACA44115 |  |  |  | Cl Max: | 1.808 | at alpha= | 16.5 | deg
XFOIL ncrit=9 |  |  |  | L/D Max: | 195.388 | at alpha= | 9 | deg
Re: | 16000000 |  |  | Cd Min: | 0.0808 | at alpha= | 20 | deg
Mach: | 0.1 |  |  | Cl=0 at alpha= | -2.2926 | deg
|  |  |  | @ Cl=0.1, Cd= | 0.0061636
|  |  |  | @ Cl=0.4, Cd= | 0.00611
|  |  |  | @ Cl=0.6, Cd= | 0.006194
alpha (deg) | Cl | Cd | Cm | Cl/Cd
-20 | -1.7832 | 0.01983 | -0.0523 | -89.9244
-19.5 | -1.7545 | 0.01861 | -0.0481 | -94.2773
-19 | -1.7235 | 0.01746 | -0.0439 | -98.7113
-18.5 | -1.6892 | 0.01652 | -0.04 | -102.2518
-18 | -1.653 | 0.0157 | -0.0361 | -105.2866
-17.5 | -1.6156 | 0.01499 | -0.0322 | -107.7785
-17 | -1.5783 | 0.01436 | -0.0281 | -109.9095
-16.5 | -1.5228 | 0.01367 | -0.0276 | -111.3972
-16 | -1.4409 | 0.01284 | -0.0325 | -112.2196
-15.5 | -1.3098 | 0.0121 | -0.0476 | -108.2479
-15 | -1.2737 | 0.01167 | -0.0431 | -109.1431
-14.5 | -1.2356 | 0.01128 | -0.0389 | -109.539
-14 | -1.1967 | 0.01085 | -0.0349 | -110.2949
-13.5 | -1.1568 | 0.01046 | -0.031 | -110.5927
-13 | -1.1118 | 0.0101 | -0.0281 | -110.0792
-12.5 | -1.065 | 0.00978 | -0.0255 | -108.8957
-12 | -1.0172 | 0.00948 | -0.0232 | -107.2996
-11.5 | -0.9687 | 0.00923 | -0.0209 | -104.9512
-11 | -0.92 | 0.009 | -0.0187 | -102.2222
-10.5 | -0.8705 | 0.00874 | -0.0166 | -99.5995
-10 | -0.821 | 0.00848 | -0.0145 | -96.816
-9.5 | -0.7712 | 0.00822 | -0.0126 | -93.82
-9 | -0.7204 | 0.00801 | -0.0108 | -89.9376
-8.5 | -0.6688 | 0.00783 | -0.0091 | -85.4151
-8 | -0.6164 | 0.00767 | -0.0077 | -80.3651
-7.5 | -0.564 | 0.00748 | -0.0062 | -75.4011
-7 | -0.5117 | 0.0073 | -0.0047 | -70.0959
-6.5 | -0.4587 | 0.00712 | -0.0034 | -64.4242
-6 | -0.4052 | 0.007 | -0.0022 | -57.8857
-5.5 | -0.3509 | 0.00686 | -0.0012 | -51.1516
-5 | -0.2975 | 0.00672 | 0 | -44.2708
-4.5 | -0.2429 | 0.00661 | 0.0009 | -36.7474
-4 | -0.1879 | 0.00651 | 0.0017 | -28.8633
-3.5 | -0.1336 | 0.00643 | 0.0026 | -20.7776
-3 | -0.0781 | 0.00635 | 0.0033 | -12.2992
-2.5 | -0.0229 | 0.00627 | 0.004 | -3.6523
-2 | 0.0323 | 0.00623 | 0.0047 | 5.1846
-1.5 | 0.088 | 0.00617 | 0.0053 | 14.2626
-1 | 0.1439 | 0.00614 | 0.0057 | 23.4365
-0.5 | 0.1991 | 0.00612 | 0.0063 | 32.5327
0 | 0.2551 | 0.00609 | 0.0068 | 41.8883
0.5 | 0.311 | 0.00608 | 0.0072 | 51.1513
1 | 0.3664 | 0.00611 | 0.0076 | 59.9673
1.5 | 0.4224 | 0.00611 | 0.008 | 69.1326
2 | 0.4782 | 0.00611 | 0.0083 | 78.2651
2.5 | 0.5332 | 0.00617 | 0.0088 | 86.4182
3 | 0.5889 | 0.00619 | 0.0091 | 95.1373
3.5 | 0.6442 | 0.00621 | 0.0094 | 103.7359
4 | 0.6876 | 0.00581 | 0.0121 | 118.3477
4.5 | 0.7264 | 0.0053 | 0.0157 | 137.0566
5 | 0.7714 | 0.0051 | 0.0182 | 151.2549
5.5 | 0.8179 | 0.00508 | 0.0203 | 161.0039
6 | 0.8671 | 0.0051 | 0.0218 | 170.0196
6.5 | 0.9169 | 0.00516 | 0.0232 | 177.6938
7 | 0.9667 | 0.00533 | 0.0245 | 181.3696
7.5 | 1.0196 | 0.00545 | 0.0251 | 187.0826
8 | 1.0717 | 0.00566 | 0.0258 | 189.3463
8.5 | 1.1251 | 0.00585 | 0.0261 | 192.3248
9 | 1.1821 | 0.00605 | 0.0256 | 195.3884
9.5 | 1.2445 | 0.00639 | 0.0237 | 194.7574
10 | 1.3124 | 0.00674 | 0.0205 | 194.7181
10.5 | 1.3672 | 0.00703 | 0.0203 | 194.4808
11 | 1.4298 | 0.00752 | 0.018 | 190.133
11.5 | 1.4884 | 0.00804 | 0.0166 | 185.1244
12 | 1.5413 | 0.00865 | 0.0162 | 178.185
12.5 | 1.5725 | 0.00937 | 0.0204 | 167.8228
13 | 1.6224 | 0.01012 | 0.0202 | 160.3162
13.5 | 1.6666 | 0.01098 | 0.0209 | 151.7851
14 | 1.7073 | 0.01196 | 0.022 | 142.7508
14.5 | 1.7445 | 0.01307 | 0.0232 | 133.4736
15.5 | 1.7966 | 0.01668 | 0.0264 | 107.7098
16 | 1.8064 | 0.01911 | 0.0294 | 94.5264
16.5 | 1.808 | 0.02232 | 0.0322 | 81.0036
17 | 1.8027 | 0.0267 | 0.0339 | 67.5169
17.5 | 1.7956 | 0.03169 | 0.0346 | 56.6614
18 | 1.7538 | 0.04041 | 0.0345 | 43.4001
18.5 | 1.733 | 0.04746 | 0.0339 | 36.515
19 | 1.6931 | 0.05689 | 0.0324 | 29.7609
19.5 | 1.6522 | 0.06699 | 0.03 | 24.6634
20 | 1.5849 | 0.0808 | 0.0259 | 19.6151

## 133. Re 16M Mach 0.25 (1)
BIGFOIL.COM POLAR EXPORT
NACA44115
NACA44115 |  |  |  | Cl Max: | 1.731 | at alpha= | 16 | deg
JavaFoil+Calcfoil stall+Eppler ext transition |  |  |  | L/D Max: | 135.052 | at alpha= | 6.5 | deg
Re: | 16000000 |  |  | Cd Min: | 0.0077 | at alpha= | 4.5 | deg
Mach: | 0.25 |  |  | Cl=0 at alpha= | -1.8984 | deg
|  |  |  | @ Cl=0.1, Cd= | 0.0095389
|  |  |  | @ Cl=0.4, Cd= | 0.008965
|  |  |  | @ Cl=0.6, Cd= | 0.0091273
alpha (deg) | Cl | Cd | Cm | Cl/Cd
-13.5 | -0.679 | 0.08628 | 0.009 | -7.868
-13 | -0.69 | 0.08101 | 0.009 | -8.521
-12.5 | -0.697 | 0.07614 | 0.009 | -9.157
-12 | -0.7 | 0.0713 | 0.009 | -9.814
-11.5 | -0.698 | 0.06665 | 0.009 | -10.47
-11 | -0.691 | 0.06228 | 0.009 | -11.1
-10.5 | -0.68 | 0.05789 | 0.009 | -11.741
-10 | -0.664 | 0.05376 | 0.009 | -12.344
-9.5 | -0.644 | 0.04948 | 0.01 | -13.02
-9 | -0.623 | 0.04456 | 0.01 | -13.977
-8.5 | -0.716 | 0.00942 | 0.015 | -75.974
-8 | -0.677 | 0.00975 | 0.015 | -69.417
-7.5 | -0.634 | 0.00955 | 0.015 | -66.408
-7 | -0.588 | 0.00995 | 0.014 | -59.148
-6.5 | -0.539 | 0.00973 | 0.014 | -55.419
-6 | -0.488 | 0.00953 | 0.014 | -51.151
-5.5 | -0.433 | 0.00935 | 0.014 | -46.368
-5 | -0.377 | 0.00989 | 0.014 | -38.133
-4.5 | -0.319 | 0.00973 | 0.014 | -32.793
-4 | -0.26 | 0.00958 | 0.014 | -27.121
-3.5 | -0.199 | 0.00941 | 0.013 | -21.173
-3 | -0.138 | 0.00929 | 0.013 | -14.831
-2.5 | -0.076 | 0.00918 | 0.013 | -8.221
-2 | -0.013 | 0.00912 | 0.013 | -1.384
-1.5 | 0.051 | 0.00908 | 0.013 | 5.588
-1 | 0.114 | 0.00967 | 0.012 | 11.831
-0.5 | 0.178 | 0.00955 | 0.012 | 18.661
0 | 0.242 | 0.00951 | 0.012 | 25.42
0.5 | 0.305 | 0.00897 | 0.012 | 34.02
1 | 0.368 | 0.00897 | 0.011 | 41.085
1.5 | 0.432 | 0.00896 | 0.011 | 48.168
2 | 0.495 | 0.009 | 0.011 | 54.949
2.5 | 0.557 | 0.0091 | 0.011 | 61.224
3 | 0.62 | 0.00914 | 0.01 | 67.798
3.5 | 0.682 | 0.0088 | 0.01 | 77.551
4 | 0.744 | 0.00799 | 0.01 | 93.142
4.5 | 0.806 | 0.0077 | 0.009 | 104.628
5 | 0.867 | 0.00788 | 0.009 | 110.089
5.5 | 0.928 | 0.0077 | 0.009 | 120.531
6 | 0.988 | 0.00789 | 0.008 | 125.201
6.5 | 1.048 | 0.00776 | 0.008 | 135.052
7 | 1.107 | 0.0084 | 0.008 | 131.779
7.5 | 1.165 | 0.00894 | 0.007 | 130.312
8 | 1.222 | 0.00954 | 0.007 | 128.082
8.5 | 1.277 | 0.00996 | 0.006 | 128.213
9 | 1.331 | 0.01038 | 0.006 | 128.243
9.5 | 1.382 | 0.01092 | 0.006 | 126.64
10 | 1.431 | 0.01162 | 0.005 | 123.179
10.5 | 1.477 | 0.01259 | 0.005 | 117.344
11 | 1.521 | 0.01385 | 0.004 | 109.812
11.5 | 1.561 | 0.01546 | 0.004 | 100.965
12 | 1.598 | 0.01761 | 0.003 | 90.716
12.5 | 1.628 | 0.02035 | 0.003 | 80
13 | 1.653 | 0.02379 | 0.002 | 69.493
13.5 | 1.674 | 0.02799 | 0.002 | 59.812
14 | 1.692 | 0.03247 | 0.002 | 52.1
14.5 | 1.707 | 0.03705 | 0.001 | 46.073
15 | 1.72 | 0.04139 | 0.001 | 41.545
15.5 | 1.727 | 0.04587 | 0 | 37.66
16 | 1.731 | 0.05045 | 0 | 34.306
16.5 | 1.73 | 0.05518 | -0.001 | 31.35
17 | 1.724 | 0.06014 | -0.001 | 28.662
17.5 | 1.709 | 0.06538 | -0.001 | 26.138
18 | 1.688 | 0.07081 | -0.002 | 23.845
18.5 | 1.662 | 0.07643 | -0.002 | 21.747
19 | 1.63 | 0.08244 | -0.003 | 19.769
19.5 | 1.591 | 0.08887 | -0.003 | 17.906
20 | 1.548 | 0.0955 | -0.003 | 16.205

## 134. Re 16M Mach 0.25 (2)
BIGFOIL.COM POLAR EXPORT
NACA44115
NACA44115 |  |  |  | Cl Max: | 1.8182 | at alpha= | 15.5 | deg
XFOIL ncrit=9 |  |  |  | L/D Max: | 195.97 | at alpha= | 9.5 | deg
Re: | 16000000 |  |  | Cd Min: | 0.17974 | at alpha= | -20 | deg
Mach: | 0.25 |  |  | Cl=0 at alpha= | -2.3193 | deg
|  |  |  | @ Cl=0.1, Cd= | 0.006208
|  |  |  | @ Cl=0.4, Cd= | 0.0061569
|  |  |  | @ Cl=0.6, Cd= | 0.0062479
alpha (deg) | Cl | Cd | Cm | Cl/Cd
-20 | -0.7007 | 0.17974 | 0.0165 | -3.8984
-19.5 | -0.6903 | 0.16685 | 0.0045 | -4.1372
-18 | -1.3868 | 0.04833 | -0.0784 | -28.6944
-17.5 | -1.6323 | 0.02563 | -0.0667 | -63.6871
-17 | -1.6267 | 0.02195 | -0.0592 | -74.1093
-16.5 | -1.5969 | 0.01955 | -0.0534 | -81.6829
-16 | -1.5321 | 0.01734 | -0.0529 | -88.3564
-15.5 | -1.3768 | 0.01501 | -0.0687 | -91.7255
-15 | -1.3407 | 0.0142 | -0.0623 | -94.4155
-14.5 | -1.3014 | 0.01349 | -0.0564 | -96.4715
-14 | -1.2596 | 0.01284 | -0.0509 | -98.0997
-13.5 | -1.2155 | 0.01226 | -0.0459 | -99.1436
-13 | -1.1662 | 0.01168 | -0.0419 | -99.8459
-12.5 | -1.115 | 0.01105 | -0.0383 | -100.905
-12 | -1.0637 | 0.01051 | -0.0348 | -101.2084
-11.5 | -1.0114 | 0.01002 | -0.0315 | -100.9381
-11 | -0.9591 | 0.00965 | -0.0284 | -99.3886
-10.5 | -0.9059 | 0.00932 | -0.0254 | -97.1996
-10 | -0.8524 | 0.00903 | -0.0226 | -94.3965
-9.5 | -0.7983 | 0.00875 | -0.0201 | -91.2343
-9 | -0.7452 | 0.0084 | -0.0174 | -88.7143
-8.5 | -0.6914 | 0.00814 | -0.015 | -84.9386
-8 | -0.6371 | 0.00791 | -0.0128 | -80.5436
-7.5 | -0.5819 | 0.0077 | -0.0107 | -75.5714
-7 | -0.5263 | 0.00752 | -0.0089 | -69.9867
-6.5 | -0.4717 | 0.0073 | -0.0069 | -64.6164
-6 | -0.4164 | 0.00712 | -0.0052 | -58.4831
-5.5 | -0.3603 | 0.00697 | -0.0037 | -51.693
-5 | -0.3042 | 0.00684 | -0.0023 | -44.4737
-4.5 | -0.2481 | 0.00668 | -0.0009 | -37.1407
-4 | -0.1914 | 0.00659 | 0.0003 | -29.044
-3.5 | -0.1347 | 0.0065 | 0.0014 | -20.7231
-3 | -0.0776 | 0.00639 | 0.0024 | -12.144
-2.5 | -0.0206 | 0.00634 | 0.0033 | -3.2492
-2 | 0.0364 | 0.00628 | 0.0042 | 5.7962
-1.5 | 0.0943 | 0.00621 | 0.0049 | 15.1852
-1 | 0.1514 | 0.00619 | 0.0056 | 24.4588
-0.5 | 0.2088 | 0.00617 | 0.0063 | 33.8412
0 | 0.2668 | 0.00613 | 0.0069 | 43.5237
0.5 | 0.3241 | 0.00615 | 0.0075 | 52.6992
1 | 0.3817 | 0.00616 | 0.008 | 61.9643
1.5 | 0.4397 | 0.00615 | 0.0084 | 71.4959
2 | 0.4969 | 0.0062 | 0.009 | 80.1452
2.5 | 0.5541 | 0.00624 | 0.0095 | 88.7981
3 | 0.6119 | 0.00625 | 0.01 | 97.904
3.5 | 0.6686 | 0.00631 | 0.0106 | 105.9588
4 | 0.7207 | 0.00618 | 0.0121 | 116.6181
4.5 | 0.7541 | 0.00539 | 0.0173 | 139.9072
5.5 | 0.8469 | 0.00519 | 0.0228 | 163.1792
6 | 0.8985 | 0.00521 | 0.0245 | 172.4568
6.5 | 0.9488 | 0.00532 | 0.0265 | 178.3459
7 | 1.001 | 0.00547 | 0.028 | 182.9982
7.5 | 1.0557 | 0.00561 | 0.029 | 188.1818
8 | 1.1091 | 0.00585 | 0.0301 | 189.5897
8.5 | 1.1662 | 0.00604 | 0.0306 | 193.0795
9 | 1.2306 | 0.00635 | 0.0293 | 193.7953
9.5 | 1.3032 | 0.00665 | 0.0263 | 195.9699
10 | 1.3746 | 0.00708 | 0.0235 | 194.1525
10.5 | 1.4308 | 0.00737 | 0.024 | 194.1384
11 | 1.4959 | 0.00789 | 0.0225 | 189.5944
11.5 | 1.5557 | 0.00849 | 0.0219 | 183.2391
12 | 1.6064 | 0.00919 | 0.0231 | 174.7987
12.5 | 1.6394 | 0.00998 | 0.0276 | 164.2685
13 | 1.6894 | 0.0108 | 0.0285 | 156.4259
13.5 | 1.7321 | 0.01193 | 0.03 | 145.1886
14 | 1.7656 | 0.0135 | 0.0321 | 130.7852
14.5 | 1.796 | 0.01536 | 0.0338 | 116.9271
15 | 1.8139 | 0.01827 | 0.0354 | 99.283
15.5 | 1.8182 | 0.02174 | 0.0379 | 83.6339
16 | 1.8012 | 0.0272 | 0.04 | 66.2206
16.5 | 1.7815 | 0.03367 | 0.0406 | 52.9106
17 | 1.744 | 0.04218 | 0.0401 | 41.3466
17.5 | 1.7073 | 0.05098 | 0.039 | 33.4896
18 | 1.6195 | 0.06539 | 0.0359 | 24.7668
18.5 | 1.5845 | 0.07451 | 0.0341 | 21.2656
19 | 1.5336 | 0.08588 | 0.0308 | 17.8575
19.5 | 1.4922 | 0.09681 | 0.027 | 15.4137
20 | 1.4547 | 0.10768 | 0.0227 | 13.5095

## 135. Re 16M Mach 0.50 (1)
BIGFOIL.COM POLAR EXPORT
NACA44115
NACA44115 |  |  |  | Cl Max: | 1.561 | at alpha= | 12 | deg
JavaFoil+Calcfoil stall+Eppler ext transition |  |  |  | L/D Max: | 114.369 | at alpha= | 5.5 | deg
Re: | 16000000 |  |  | Cd Min: | 0.00724 | at alpha= | 4 | deg
Mach: | 0.5 |  |  | Cl=0 at alpha= | -1.9 | deg
|  |  |  | @ Cl=0.1, Cd= | 0.0092828
|  |  |  | @ Cl=0.4, Cd= | 0.0088171
|  |  |  | @ Cl=0.6, Cd= | 0.009137
alpha (deg) | Cl | Cd | Cm | Cl/Cd
-20 | -0.998 | 0.15371 | 0.01 | -6.489
-19.5 | -0.967 | 0.17147 | 0.009 | -5.639
-19 | -0.942 | 0.15094 | 0.009 | -6.238
-18.5 | -0.916 | 0.13957 | 0.01 | -6.562
-18 | -0.89 | 0.1298 | 0.01 | -6.857
-17.5 | -0.86 | 0.14363 | 0.009 | -5.985
-17 | -0.834 | 0.12863 | 0.01 | -6.483
-16.5 | -0.808 | 0.11513 | 0.01 | -7.021
-16 | -0.78 | 0.11451 | 0.01 | -6.811
-15.5 | -0.752 | 0.11291 | 0.009 | -6.66
-15 | -0.726 | 0.10246 | 0.01 | -7.088
-14.5 | -0.701 | 0.09191 | 0.01 | -7.624
-14 | -0.671 | 0.09441 | 0.009 | -7.105
-13.5 | -0.645 | 0.0867 | 0.01 | -7.434
-13 | -0.619 | 0.07935 | 0.01 | -7.796
-12.5 | -0.589 | 0.07801 | 0.01 | -7.555
-12 | -0.563 | 0.07246 | 0.01 | -7.764
-11.5 | -0.537 | 0.06565 | 0.01 | -8.186
-11 | -0.507 | 0.0683 | 0.009 | -7.421
-10.5 | -0.48 | 0.0633 | 0.01 | -7.582
-10 | -0.454 | 0.05702 | 0.01 | -7.967
-9.5 | -0.424 | 0.05895 | 0.009 | -7.192
-9 | -0.398 | 0.05335 | 0.01 | -7.455
-8.5 | -0.368 | 0.05423 | 0.009 | -6.793
-8 | -0.342 | 0.04927 | 0.009 | -6.934
-7.5 | -0.313 | 0.04933 | 0.009 | -6.343
-7 | -0.285 | 0.04793 | 0.009 | -5.943
-6.5 | -0.367 | 0.04303 | 0.009 | -8.531
-6 | -0.384 | 0.03821 | 0.01 | -10.043
-5.5 | -0.364 | 0.03365 | 0.01 | -10.822
-5 | -0.396 | 0.00911 | 0.016 | -43.482
-4.5 | -0.342 | 0.00952 | 0.015 | -35.88
-4 | -0.282 | 0.00932 | 0.015 | -30.24
-3.5 | -0.218 | 0.0092 | 0.015 | -23.718
-3 | -0.152 | 0.00899 | 0.015 | -16.876
-2.5 | -0.084 | 0.00885 | 0.015 | -9.446
-2 | -0.014 | 0.0094 | 0.014 | -1.49
-1.5 | 0.056 | 0.00932 | 0.014 | 6.051
-1 | 0.127 | 0.00926 | 0.014 | 13.761
-0.5 | 0.199 | 0.00917 | 0.014 | 21.676
0 | 0.27 | 0.00871 | 0.013 | 30.952
0.5 | 0.34 | 0.00874 | 0.013 | 38.922
1 | 0.41 | 0.00883 | 0.013 | 46.473
1.5 | 0.48 | 0.00892 | 0.012 | 53.852
2 | 0.55 | 0.00905 | 0.012 | 60.797
2.5 | 0.619 | 0.00917 | 0.012 | 67.575
3 | 0.688 | 0.00892 | 0.011 | 77.18
3.5 | 0.757 | 0.0087 | 0.011 | 86.967
4 | 0.824 | 0.00724 | 0.011 | 113.749
4.5 | 0.891 | 0.00823 | 0.01 | 108.237
5 | 0.957 | 0.00854 | 0.01 | 112.034
5.5 | 1.021 | 0.00893 | 0.01 | 114.369
6 | 1.083 | 0.00958 | 0.009 | 113.078
6.5 | 1.144 | 0.01012 | 0.009 | 113.046
7 | 1.201 | 0.01074 | 0.008 | 111.848
7.5 | 1.255 | 0.01165 | 0.008 | 107.727
8 | 1.306 | 0.01297 | 0.007 | 100.669
8.5 | 1.353 | 0.01447 | 0.007 | 93.503
9 | 1.396 | 0.01651 | 0.006 | 84.564
9.5 | 1.435 | 0.01895 | 0.006 | 75.721
10 | 1.47 | 0.0219 | 0.005 | 67.134
10.5 | 1.502 | 0.02541 | 0.005 | 59.136
11 | 1.529 | 0.02986 | 0.004 | 51.204
11.5 | 1.55 | 0.03529 | 0.004 | 43.916
12 | 1.561 | 0.04201 | 0.003 | 37.162
12.5 | 1.546 | 0.051 | 0.003 | 30.321
13 | 1.496 | 0.06275 | 0.002 | 23.849
13.5 | 1.374 | 0.07577 | 0.002 | 18.13
14 | 0.951 | 0.08858 | 0.002 | 10.736
14.5 | 0.977 | 0.09658 | 0.001 | 10.115
15 | 0.995 | 0.12078 | 0.001 | 8.235
15.5 | 1.011 | 0.14896 | 0 | 6.789
16 | 1.03 | 0.17835 | 0 | 5.776
16.5 | 1.057 | 0.19404 | -0.001 | 5.448
17 | 1.085 | 0.20538 | -0.001 | 5.283

## 136. Re 16M Mach 0.50 (2)
BIGFOIL.COM POLAR EXPORT
NACA44115
NACA44115 |  |  |  | Cl Max: | 1.9742 | at alpha= | 13 | deg
XFOIL ncrit=9 |  |  |  | L/D Max: | 190.691 | at alpha= | 9 | deg
Re: | 16000000 |  |  | Cd Min: | 0.16824 | at alpha= | 20 | deg
Mach: | 0.5 |  |  | Cl=0 at alpha= | -2.454 | deg
|  |  |  | @ Cl=0.1, Cd= | 0.0064786
|  |  |  | @ Cl=0.4, Cd= | 0.0063876
|  |  |  | @ Cl=0.6, Cd= | 0.006508
alpha (deg) | Cl | Cd | Cm | Cl/Cd
-12.5 | -0.3247 | 0.09299 | -0.0682 | -3.4918
-12 | -0.3482 | 0.08207 | -0.075 | -4.2427
-11.5 | -0.3475 | 0.07475 | -0.0788 | -4.6488
-11 | -0.3755 | 0.0638 | -0.0868 | -5.8856
-10.5 | -0.3941 | 0.05562 | -0.0927 | -7.0856
-10 | -0.4219 | 0.04993 | -0.0915 | -8.4498
-9.5 | -0.4593 | 0.04525 | -0.0845 | -10.1503
-9 | -0.5083 | 0.04107 | -0.072 | -12.3764
-8.5 | -0.5425 | 0.03529 | -0.0616 | -15.3726
-8 | -0.577 | 0.02822 | -0.0501 | -20.4465
-7.5 | -0.6005 | 0.02054 | -0.0388 | -29.2356
-7 | -0.5972 | 0.01134 | -0.0317 | -52.6631
-6.5 | -0.5273 | 0.00875 | -0.0284 | -60.2629
-6 | -0.4608 | 0.00811 | -0.0238 | -56.8187
-5.5 | -0.3958 | 0.00767 | -0.0193 | -51.6037
-5 | -0.3309 | 0.00737 | -0.0153 | -44.8982
-4.5 | -0.2664 | 0.00716 | -0.0117 | -37.2067
-4 | -0.2008 | 0.00698 | -0.0086 | -28.7679
-3.5 | -0.1365 | 0.00681 | -0.0056 | -20.0441
-3 | -0.0715 | 0.00671 | -0.0031 | -10.6557
-2.5 | -0.006 | 0.00658 | -0.0009 | -0.91185
-2 | 0.0592 | 0.00651 | 0.0011 | 9.0937
-1.5 | 0.1241 | 0.00646 | 0.003 | 19.2105
-1 | 0.1903 | 0.00641 | 0.0045 | 29.688
-0.5 | 0.2557 | 0.00638 | 0.0061 | 40.0784
0 | 0.3209 | 0.0064 | 0.0076 | 50.1406
0.5 | 0.3875 | 0.00638 | 0.0088 | 60.7367
1 | 0.4529 | 0.00642 | 0.0101 | 70.5452
1.5 | 0.5186 | 0.00647 | 0.0114 | 80.1546
2 | 0.5853 | 0.00649 | 0.0125 | 90.1849
2.5 | 0.6506 | 0.00657 | 0.014 | 99.0259
3 | 0.7165 | 0.00666 | 0.0153 | 107.5826
3.5 | 0.7832 | 0.00671 | 0.0167 | 116.7213
4 | 0.8474 | 0.00683 | 0.0185 | 124.0703
5 | 0.9298 | 0.00579 | 0.0312 | 160.5872
5.5 | 0.9785 | 0.00575 | 0.0365 | 170.1739
6 | 1.0338 | 0.00588 | 0.0406 | 175.8163
6.5 | 1.0904 | 0.006 | 0.0447 | 181.7333
7 | 1.144 | 0.00623 | 0.0493 | 183.6276
7.5 | 1.2148 | 0.00649 | 0.0509 | 187.1803
8 | 1.3001 | 0.00685 | 0.0499 | 189.7956
8.5 | 1.4026 | 0.00739 | 0.0459 | 189.797
9 | 1.4912 | 0.00782 | 0.045 | 190.6905
9.5 | 1.5559 | 0.0084 | 0.0484 | 185.2262
10 | 1.6375 | 0.00892 | 0.0493 | 183.5762
10.5 | 1.7025 | 0.00975 | 0.0526 | 174.6154
11 | 1.7566 | 0.0105 | 0.058 | 167.2952
11.5 | 1.8224 | 0.01174 | 0.0605 | 155.23
12 | 1.8891 | 0.01307 | 0.0629 | 144.5371
12.5 | 1.9413 | 0.01526 | 0.0654 | 127.2149
13 | 1.9742 | 0.01884 | 0.0672 | 104.7877
14 | 1.9648 | 0.03172 | 0.0669 | 61.942
14.5 | 1.8658 | 0.04359 | 0.0655 | 42.8034
15 | 1.7519 | 0.05671 | 0.0627 | 30.8923
15.5 | 1.6285 | 0.0716 | 0.0573 | 22.7444
16 | 1.5451 | 0.08444 | 0.0521 | 18.2982
16.5 | 1.4784 | 0.09658 | 0.0469 | 15.3075
17 | 1.4116 | 0.10943 | 0.0409 | 12.8996
17.5 | 1.3882 | 0.11843 | 0.0372 | 11.7217
18.5 | 1.3206 | 0.13949 | 0.0268 | 9.4673
19 | 1.3055 | 0.14864 | 0.022 | 8.783
19.5 | 1.2838 | 0.15898 | 0.0159 | 8.0752
20 | 1.2744 | 0.16824 | 0.0103 | 7.5749

## 137. Re 18M Mach 0.00 (1)
BIGFOIL.COM POLAR EXPORT
NACA44115
NACA44115 |  |  |  | Cl Max: | 1.801 | at alpha= | 18 | deg
JavaFoil+Calcfoil stall+Eppler ext transition |  |  |  | L/D Max: | 146.132 | at alpha= | 7.5 | deg
Re: | 18000000 |  |  | Cd Min: | 0.00774 | at alpha= | 6.5 | deg
Mach: | 0 |  |  | Cl=0 at alpha= | -1.9016 | deg
|  |  |  | @ Cl=0.1, Cd= | 0.0092277
|  |  |  | @ Cl=0.4, Cd= | 0.0088041
|  |  |  | @ Cl=0.6, Cd= | 0.009261
alpha (deg) | Cl | Cd | Cm | Cl/Cd
-15.5 | -0.833 | 0.09734 | 0.009 | -8.558
-15 | -0.832 | 0.09215 | 0.009 | -9.03
-14.5 | -0.829 | 0.08722 | 0.009 | -9.507
-14 | -0.824 | 0.08241 | 0.009 | -9.998
-13.5 | -0.816 | 0.0778 | 0.009 | -10.494
-13 | -0.807 | 0.07309 | 0.009 | -11.039
-12.5 | -0.795 | 0.06864 | 0.009 | -11.576
-12 | -0.78 | 0.06416 | 0.009 | -12.159
-11.5 | -0.763 | 0.0597 | 0.009 | -12.789
-11 | -0.745 | 0.05475 | 0.01 | -13.609
-10.5 | -0.868 | 0.00995 | 0.015 | -87.246
-10 | -0.836 | 0.00961 | 0.014 | -87.079
-9.5 | -0.801 | 0.00997 | 0.014 | -80.302
-9 | -0.762 | 0.00968 | 0.014 | -78.751
-8.5 | -0.721 | 0.00942 | 0.014 | -76.51
-8 | -0.677 | 0.00994 | 0.014 | -68.079
-7.5 | -0.63 | 0.00967 | 0.014 | -65.195
-7 | -0.582 | 0.00942 | 0.014 | -61.719
-6.5 | -0.531 | 0.00924 | 0.014 | -57.466
-6 | -0.478 | 0.00982 | 0.014 | -48.69
-5.5 | -0.424 | 0.00965 | 0.014 | -43.917
-5 | -0.368 | 0.00946 | 0.013 | -38.895
-4.5 | -0.311 | 0.00929 | 0.013 | -33.467
-4 | -0.253 | 0.00917 | 0.013 | -27.553
-3.5 | -0.194 | 0.00903 | 0.013 | -21.44
-3 | -0.134 | 0.0089 | 0.013 | -15.025
-2.5 | -0.073 | 0.0096 | 0.013 | -7.63
-2 | -0.012 | 0.00937 | 0.012 | -1.307
-1.5 | 0.049 | 0.00931 | 0.012 | 5.283
-1 | 0.111 | 0.00921 | 0.012 | 12.033
-0.5 | 0.173 | 0.00917 | 0.012 | 18.847
0 | 0.234 | 0.00914 | 0.012 | 25.642
0.5 | 0.296 | 0.00914 | 0.011 | 32.348
1 | 0.357 | 0.00922 | 0.011 | 38.725
1.5 | 0.418 | 0.00863 | 0.011 | 48.494
2 | 0.479 | 0.00867 | 0.01 | 55.278
2.5 | 0.54 | 0.00872 | 0.01 | 61.98
3 | 0.601 | 0.00927 | 0.01 | 64.842
3.5 | 0.661 | 0.00939 | 0.01 | 70.47
4 | 0.722 | 0.00822 | 0.009 | 87.851
4.5 | 0.782 | 0.00782 | 0.009 | 100.025
5 | 0.842 | 0.008 | 0.009 | 105.258
5.5 | 0.901 | 0.00776 | 0.008 | 116.147
6 | 0.96 | 0.00796 | 0.008 | 120.591
6.5 | 1.019 | 0.00774 | 0.008 | 131.63
7 | 1.077 | 0.00786 | 0.007 | 137.007
7.5 | 1.134 | 0.00776 | 0.007 | 146.132
8 | 1.19 | 0.009 | 0.007 | 132.309
8.5 | 1.246 | 0.00935 | 0.006 | 133.259
9 | 1.3 | 0.0096 | 0.006 | 135.389
9.5 | 1.353 | 0.01 | 0.005 | 135.283
10 | 1.404 | 0.01048 | 0.005 | 133.912
10.5 | 1.453 | 0.01111 | 0.005 | 130.791
11 | 1.499 | 0.01193 | 0.004 | 125.65
11.5 | 1.542 | 0.01307 | 0.004 | 117.927
12 | 1.581 | 0.01455 | 0.003 | 108.677
12.5 | 1.616 | 0.01648 | 0.003 | 98.021
13 | 1.646 | 0.01898 | 0.002 | 86.726
13.5 | 1.672 | 0.0221 | 0.002 | 75.657
14 | 1.695 | 0.02549 | 0.002 | 66.522
14.5 | 1.718 | 0.02895 | 0.001 | 59.343
15 | 1.739 | 0.03239 | 0.001 | 53.682
15.5 | 1.757 | 0.03594 | 0 | 48.867
16 | 1.772 | 0.03964 | 0 | 44.704
16.5 | 1.785 | 0.04342 | -0.001 | 41.097
17 | 1.795 | 0.04733 | -0.001 | 37.919
17.5 | 1.799 | 0.05148 | -0.001 | 34.952
18 | 1.801 | 0.05574 | -0.002 | 32.308
18.5 | 1.799 | 0.06016 | -0.002 | 29.909
19 | 1.795 | 0.06478 | -0.003 | 27.703
19.5 | 1.787 | 0.06963 | -0.003 | 25.662
20 | 1.776 | 0.07461 | -0.003 | 23.803

## 138. Re 18M Mach 0.00 (2)
BIGFOIL.COM POLAR EXPORT
NACA44115
NACA44115 |  |  |  | Cl Max: | 1.8159 | at alpha= | 16.5 | deg
XFOIL ncrit=9 |  |  |  | L/D Max: | 198.708 | at alpha= | 9.5 | deg
Re: | 18000000 |  |  | Cd Min: | 0.07175 | at alpha= | 20 | deg
Mach: | 0 |  |  | Cl=0 at alpha= | -2.2795 | deg
|  |  |  | @ Cl=0.1, Cd= | 0.0060526
|  |  |  | @ Cl=0.4, Cd= | 0.0059935
|  |  |  | @ Cl=0.6, Cd= | 0.0060864
alpha (deg) | Cl | Cd | Cm | Cl/Cd
-16 | -1.3414 | 0.01185 | -0.0471 | -113.1983
-15.5 | -1.3079 | 0.01156 | -0.0424 | -113.1401
-15 | -1.2708 | 0.01116 | -0.0384 | -113.871
-14.5 | -1.2327 | 0.01081 | -0.0345 | -114.0333
-14 | -1.1951 | 0.01045 | -0.0305 | -114.3636
-13.5 | -1.1533 | 0.01007 | -0.0274 | -114.5283
-13 | -1.1078 | 0.00973 | -0.0249 | -113.8541
-12.5 | -1.0614 | 0.00944 | -0.0225 | -112.4364
-12 | -1.0139 | 0.00917 | -0.0204 | -110.5671
-11.5 | -0.9659 | 0.00895 | -0.0183 | -107.9218
-11 | -0.9174 | 0.00873 | -0.0163 | -105.0859
-10.5 | -0.8683 | 0.0085 | -0.0144 | -102.1529
-10 | -0.8188 | 0.00825 | -0.0126 | -99.2485
-9.5 | -0.7692 | 0.008 | -0.0108 | -96.15
-9 | -0.7188 | 0.0078 | -0.0091 | -92.1538
-8.5 | -0.6674 | 0.00763 | -0.0076 | -87.4705
-8 | -0.6154 | 0.00748 | -0.0063 | -82.2727
-7.5 | -0.5632 | 0.00732 | -0.005 | -76.9399
-7 | -0.5108 | 0.00714 | -0.0037 | -71.5406
-6.5 | -0.4584 | 0.00697 | -0.0024 | -65.7676
-6 | -0.4049 | 0.00684 | -0.0014 | -59.1959
-5.5 | -0.3509 | 0.00672 | -0.0004 | -52.2173
-5 | -0.2977 | 0.00659 | 0.0006 | -45.1745
-4.5 | -0.2433 | 0.00647 | 0.0015 | -37.6043
-4 | -0.1886 | 0.0064 | 0.0022 | -29.4688
-3.5 | -0.1343 | 0.00631 | 0.0031 | -21.2837
-3 | -0.0792 | 0.00622 | 0.0037 | -12.7331
-2.5 | -0.0243 | 0.00617 | 0.0044 | -3.9384
-2 | 0.0308 | 0.00612 | 0.005 | 5.0327
-1.5 | 0.0864 | 0.00606 | 0.0054 | 14.2574
-1 | 0.1417 | 0.00603 | 0.0059 | 23.4992
-0.5 | 0.1969 | 0.00602 | 0.0065 | 32.7076
0 | 0.2527 | 0.00598 | 0.0068 | 42.2575
0.5 | 0.3081 | 0.00599 | 0.0072 | 51.4357
1 | 0.3634 | 0.006 | 0.0076 | 60.5667
1.5 | 0.4194 | 0.00599 | 0.0079 | 70.0167
2 | 0.4745 | 0.00602 | 0.0083 | 78.8206
2.5 | 0.5295 | 0.00606 | 0.0086 | 87.3762
3 | 0.5851 | 0.00607 | 0.0089 | 96.3921
3.5 | 0.6396 | 0.00613 | 0.0093 | 104.3393
4 | 0.6931 | 0.00614 | 0.0098 | 112.8827
4.5 | 0.726 | 0.00529 | 0.0145 | 137.2401
5 | 0.7706 | 0.00513 | 0.0169 | 150.2144
5.5 | 0.8164 | 0.00504 | 0.0191 | 161.9841
6 | 0.8656 | 0.00502 | 0.0205 | 172.4303
6.5 | 0.9139 | 0.00512 | 0.022 | 178.4961
7 | 0.9626 | 0.00521 | 0.0235 | 184.7601
7.5 | 1.016 | 0.00535 | 0.0238 | 189.9065
8 | 1.0658 | 0.00557 | 0.0248 | 191.3465
8.5 | 1.1189 | 0.00571 | 0.0252 | 195.9545
9 | 1.17 | 0.00595 | 0.0257 | 196.6387
9.5 | 1.23 | 0.00619 | 0.0243 | 198.7076
10 | 1.2901 | 0.00658 | 0.0226 | 196.0638
10.5 | 1.3503 | 0.00689 | 0.0209 | 195.9797
11 | 1.4135 | 0.00741 | 0.0183 | 190.7557
11.5 | 1.4727 | 0.00794 | 0.0165 | 185.4786
12 | 1.5263 | 0.00858 | 0.0157 | 177.8904
12.5 | 1.5711 | 0.0092 | 0.0168 | 170.7717
13.5 | 1.6503 | 0.01082 | 0.0203 | 152.5231
14 | 1.6922 | 0.01169 | 0.021 | 144.7562
15 | 1.7611 | 0.01409 | 0.0236 | 124.9894
15.5 | 1.7896 | 0.01568 | 0.0249 | 114.1327
16 | 1.8119 | 0.01782 | 0.026 | 101.6779
16.5 | 1.8159 | 0.02043 | 0.0295 | 88.884
17 | 1.8133 | 0.02421 | 0.0318 | 74.8988
17.5 | 1.8141 | 0.02824 | 0.0328 | 64.2387
18 | 1.785 | 0.03541 | 0.0333 | 50.4095
18.5 | 1.7737 | 0.04119 | 0.0332 | 43.0614
19 | 1.7447 | 0.04901 | 0.0326 | 35.5989
19.5 | 1.7005 | 0.05918 | 0.0306 | 28.7344
20 | 1.641 | 0.07175 | 0.0273 | 22.8711

## 139. Re 18M Mach 0.10 (1)
BIGFOIL.COM POLAR EXPORT
NACA44115
NACA44115 |  |  |  | Cl Max: | 1.79 | at alpha= | 17.5 | deg
JavaFoil+Calcfoil stall+Eppler ext transition |  |  |  | L/D Max: | 145.606 | at alpha= | 7.5 | deg
Re: | 18000000 |  |  | Cd Min: | 0.0078 | at alpha= | 5.5 | deg
Mach: | 0.1 |  |  | Cl=0 at alpha= | -1.9016 | deg
|  |  |  | @ Cl=0.1, Cd= | 0.0092942
|  |  |  | @ Cl=0.4, Cd= | 0.0088471
|  |  |  | @ Cl=0.6, Cd= | 0.0088308
alpha (deg) | Cl | Cd | Cm | Cl/Cd
-15 | -0.81 | 0.09344 | 0.009 | -8.671
-14.5 | -0.81 | 0.08833 | 0.009 | -9.168
-14 | -0.807 | 0.08355 | 0.009 | -9.659
-13.5 | -0.802 | 0.0788 | 0.009 | -10.177
-13 | -0.794 | 0.07427 | 0.009 | -10.693
-12.5 | -0.784 | 0.0698 | 0.009 | -11.232
-12 | -0.771 | 0.06534 | 0.009 | -11.802
-11.5 | -0.756 | 0.06095 | 0.009 | -12.403
-11 | -0.739 | 0.05612 | 0.01 | -13.162
-10.5 | -0.718 | 0.05137 | 0.01 | -13.985
-10 | -0.834 | 0.0091 | 0.015 | -91.582
-9.5 | -0.799 | 0.00938 | 0.015 | -85.23
-9 | -0.761 | 0.00974 | 0.014 | -78.158
-8.5 | -0.721 | 0.00949 | 0.014 | -75.953
-8 | -0.677 | 0.01001 | 0.014 | -67.67
-7.5 | -0.631 | 0.00967 | 0.014 | -65.286
-7 | -0.583 | 0.00948 | 0.014 | -61.504
-6.5 | -0.532 | 0.00929 | 0.014 | -57.324
-6 | -0.48 | 0.00912 | 0.014 | -52.6
-5.5 | -0.426 | 0.00966 | 0.014 | -44.049
-5 | -0.37 | 0.00946 | 0.014 | -39.064
-4.5 | -0.312 | 0.00933 | 0.013 | -33.448
-4 | -0.254 | 0.00921 | 0.013 | -27.558
-3.5 | -0.194 | 0.00904 | 0.013 | -21.517
-3 | -0.134 | 0.009 | 0.013 | -14.938
-2.5 | -0.074 | 0.00888 | 0.013 | -8.287
-2 | -0.012 | 0.00941 | 0.012 | -1.307
-1.5 | 0.049 | 0.00936 | 0.012 | 5.28
-1 | 0.111 | 0.00928 | 0.012 | 11.999
-0.5 | 0.174 | 0.00915 | 0.012 | 18.965
0 | 0.235 | 0.00917 | 0.012 | 25.672
0.5 | 0.297 | 0.00918 | 0.011 | 32.386
1 | 0.359 | 0.00921 | 0.011 | 38.951
1.5 | 0.42 | 0.00867 | 0.011 | 48.5
2 | 0.482 | 0.00866 | 0.011 | 55.638
2.5 | 0.543 | 0.0087 | 0.01 | 62.389
3 | 0.604 | 0.00884 | 0.01 | 68.325
3.5 | 0.665 | 0.00941 | 0.01 | 70.602
4 | 0.725 | 0.00823 | 0.009 | 88.085
4.5 | 0.786 | 0.00789 | 0.009 | 99.544
5 | 0.846 | 0.00805 | 0.009 | 105.048
5.5 | 0.905 | 0.0078 | 0.008 | 116.051
6 | 0.964 | 0.00801 | 0.008 | 120.385
6.5 | 1.023 | 0.0078 | 0.008 | 131.138
7 | 1.081 | 0.00792 | 0.007 | 136.513
7.5 | 1.139 | 0.00782 | 0.007 | 145.606
8 | 1.196 | 0.00907 | 0.007 | 131.853
8.5 | 1.251 | 0.00943 | 0.006 | 132.623
9 | 1.305 | 0.00971 | 0.006 | 134.444
9.5 | 1.358 | 0.01013 | 0.005 | 134.104
10 | 1.409 | 0.01063 | 0.005 | 132.52
10.5 | 1.457 | 0.01129 | 0.005 | 129.093
11 | 1.503 | 0.01217 | 0.004 | 123.45
11.5 | 1.545 | 0.0134 | 0.004 | 115.295
12 | 1.584 | 0.01498 | 0.003 | 105.791
12.5 | 1.618 | 0.01701 | 0.003 | 95.16
13 | 1.647 | 0.01966 | 0.002 | 83.805
13.5 | 1.673 | 0.02291 | 0.002 | 73.004
14 | 1.696 | 0.02646 | 0.002 | 64.079
14.5 | 1.717 | 0.03006 | 0.001 | 57.137
15 | 1.737 | 0.03359 | 0.001 | 51.727
15.5 | 1.754 | 0.03723 | 0 | 47.116
16 | 1.768 | 0.041 | 0 | 43.122
16.5 | 1.779 | 0.0449 | -0.001 | 39.624
17 | 1.787 | 0.04899 | -0.001 | 36.483
17.5 | 1.79 | 0.05322 | -0.001 | 33.627
18 | 1.789 | 0.05764 | -0.002 | 31.037
18.5 | 1.785 | 0.06223 | -0.002 | 28.679
19 | 1.777 | 0.06698 | -0.003 | 26.528
19.5 | 1.766 | 0.07197 | -0.003 | 24.536
20 | 1.751 | 0.07726 | -0.003 | 22.668

## 140. Re 18M Mach 0.10 (2)
BIGFOIL.COM POLAR EXPORT
NACA44115
NACA44115 |  |  |  | Cl Max: | 1.8163 | at alpha= | 16.5 | deg
XFOIL ncrit=9 |  |  |  | L/D Max: | 198.638 | at alpha= | 9.5 | deg
Re: | 18000000 |  |  | Cd Min: | 0.07788 | at alpha= | 20 | deg
Mach: | 0.1 |  |  | Cl=0 at alpha= | -2.2838 | deg
|  |  |  | @ Cl=0.1, Cd= | 0.0060555
|  |  |  | @ Cl=0.4, Cd= | 0.006004
|  |  |  | @ Cl=0.6, Cd= | 0.0060917
alpha (deg) | Cl | Cd | Cm | Cl/Cd
-16 | -1.3539 | 0.01219 | -0.0508 | -111.0664
-15.5 | -1.3196 | 0.01186 | -0.0459 | -111.2648
-15 | -1.2819 | 0.0115 | -0.0417 | -111.4696
-14.5 | -1.243 | 0.01112 | -0.0376 | -111.7806
-14 | -1.2044 | 0.01072 | -0.0335 | -112.3507
-13.5 | -1.1626 | 0.01033 | -0.03 | -112.546
-13 | -1.1166 | 0.00994 | -0.0273 | -112.334
-12.5 | -1.0697 | 0.0096 | -0.0247 | -111.4271
-12 | -1.0218 | 0.0093 | -0.0223 | -109.871
-11.5 | -0.9733 | 0.00905 | -0.0201 | -107.547
-11 | -0.9242 | 0.00883 | -0.0179 | -104.6659
-10.5 | -0.8742 | 0.00861 | -0.0159 | -101.5331
-10 | -0.8241 | 0.00835 | -0.014 | -98.6946
-9.5 | -0.7739 | 0.00809 | -0.012 | -95.6613
-9 | -0.7234 | 0.00786 | -0.0102 | -92.0356
-8.5 | -0.6716 | 0.00768 | -0.0086 | -87.4479
-8 | -0.6191 | 0.00752 | -0.0071 | -82.3271
-7.5 | -0.5664 | 0.00737 | -0.0057 | -76.8521
-7 | -0.5135 | 0.00717 | -0.0044 | -71.6179
-6.5 | -0.4608 | 0.007 | -0.003 | -65.8286
-6 | -0.407 | 0.00686 | -0.0019 | -59.3294
-5.5 | -0.3527 | 0.00674 | -0.0009 | -52.3294
-5 | -0.2989 | 0.00661 | 0.0002 | -45.2194
-4.5 | -0.2443 | 0.00648 | 0.0012 | -37.7006
-4 | -0.1894 | 0.00641 | 0.002 | -29.5476
-3.5 | -0.1346 | 0.00632 | 0.0028 | -21.2975
-3 | -0.0791 | 0.00623 | 0.0035 | -12.6966
-2.5 | -0.024 | 0.00618 | 0.0042 | -3.8835
-2 | 0.0315 | 0.00612 | 0.0049 | 5.1471
-1.5 | 0.0875 | 0.00606 | 0.0054 | 14.4389
-1 | 0.143 | 0.00604 | 0.0059 | 23.6755
-0.5 | 0.1986 | 0.00602 | 0.0064 | 32.99
0 | 0.2548 | 0.00599 | 0.0068 | 42.5376
0.5 | 0.3104 | 0.006 | 0.0073 | 51.7333
1 | 0.3662 | 0.00601 | 0.0077 | 60.9318
1.5 | 0.4224 | 0.006 | 0.008 | 70.4
2 | 0.4778 | 0.00604 | 0.0084 | 79.106
2.5 | 0.5333 | 0.00607 | 0.0088 | 87.8583
3 | 0.5893 | 0.00608 | 0.009 | 96.9243
3.5 | 0.644 | 0.00614 | 0.0095 | 104.886
4 | 0.6981 | 0.00615 | 0.01 | 113.5122
4.5 | 0.731 | 0.00531 | 0.0148 | 137.6648
5 | 0.7757 | 0.00516 | 0.0173 | 150.3295
5.5 | 0.8217 | 0.00506 | 0.0195 | 162.3913
6 | 0.8713 | 0.00504 | 0.021 | 172.877
6.5 | 0.9198 | 0.00515 | 0.0226 | 178.6019
7 | 0.9689 | 0.00523 | 0.0241 | 185.2581
7.5 | 1.0225 | 0.00538 | 0.0245 | 190.0558
8 | 1.0727 | 0.0056 | 0.0256 | 191.5536
8.5 | 1.1263 | 0.00574 | 0.0259 | 196.2195
9 | 1.1782 | 0.00599 | 0.0265 | 196.6945
9.5 | 1.2395 | 0.00624 | 0.0249 | 198.6378
10 | 1.3032 | 0.00664 | 0.0226 | 196.2651
10.5 | 1.3683 | 0.00698 | 0.02 | 196.0315
11 | 1.4255 | 0.00746 | 0.019 | 191.0858
11.5 | 1.485 | 0.00801 | 0.0173 | 185.3933
12 | 1.5385 | 0.00867 | 0.0168 | 177.451
12.5 | 1.582 | 0.00932 | 0.0183 | 169.7425
13 | 1.6196 | 0.01003 | 0.0209 | 161.4756
13.5 | 1.6621 | 0.01095 | 0.0219 | 151.79
14 | 1.7033 | 0.01191 | 0.0228 | 143.0143
14.5 | 1.7419 | 0.01293 | 0.0239 | 134.7177
15 | 1.7697 | 0.01455 | 0.0257 | 121.6289
15.5 | 1.7963 | 0.01636 | 0.027 | 109.7983
16 | 1.8124 | 0.01878 | 0.0289 | 96.5069
16.5 | 1.8163 | 0.02175 | 0.0318 | 83.508
17 | 1.8094 | 0.02619 | 0.0336 | 69.0874
17.5 | 1.8047 | 0.03095 | 0.0343 | 58.3102
18 | 1.7671 | 0.03924 | 0.0343 | 45.0331
18.5 | 1.7507 | 0.04572 | 0.034 | 38.2918
19 | 1.7146 | 0.05454 | 0.0329 | 31.4375
19.5 | 1.6672 | 0.06529 | 0.0304 | 25.5353
20 | 1.6084 | 0.07788 | 0.0268 | 20.6523

## 141. Re 18M Mach 0.25 (1)
BIGFOIL.COM POLAR EXPORT
NACA44115
NACA44115 |  |  |  | Cl Max: | 1.733 | at alpha= | 16 | deg
JavaFoil+Calcfoil stall+Eppler ext transition |  |  |  | L/D Max: | 135.025 | at alpha= | 6.5 | deg
Re: | 18000000 |  |  | Cd Min: | 0.00768 | at alpha= | 5.5 | deg
Mach: | 0.25 |  |  | Cl=0 at alpha= | -1.8984 | deg
|  |  |  | @ Cl=0.1, Cd= | 0.0095267
|  |  |  | @ Cl=0.4, Cd= | 0.00882
|  |  |  | @ Cl=0.6, Cd= | 0.0090278
alpha (deg) | Cl | Cd | Cm | Cl/Cd
-13.5 | -0.679 | 0.08578 | 0.009 | -7.915
-13 | -0.69 | 0.08069 | 0.009 | -8.556
-12.5 | -0.697 | 0.07582 | 0.009 | -9.198
-12 | -0.7 | 0.07094 | 0.009 | -9.867
-11.5 | -0.698 | 0.06637 | 0.009 | -10.518
-11 | -0.692 | 0.06194 | 0.009 | -11.166
-10.5 | -0.68 | 0.05752 | 0.009 | -11.823
-10 | -0.664 | 0.05313 | 0.01 | -12.502
-9.5 | -0.645 | 0.04897 | 0.01 | -13.169
-9 | -0.625 | 0.04335 | 0.01 | -14.413
-8.5 | -0.716 | 0.00995 | 0.015 | -71.967
-8 | -0.677 | 0.00958 | 0.015 | -70.666
-7.5 | -0.634 | 0.01011 | 0.015 | -62.761
-7 | -0.588 | 0.00977 | 0.014 | -60.235
-6.5 | -0.539 | 0.00959 | 0.014 | -56.239
-6 | -0.488 | 0.00937 | 0.014 | -52.061
-5.5 | -0.434 | 0.00919 | 0.014 | -47.158
-5 | -0.377 | 0.00977 | 0.014 | -38.586
-4.5 | -0.319 | 0.00957 | 0.014 | -33.343
-4 | -0.26 | 0.00939 | 0.014 | -27.671
-3.5 | -0.199 | 0.00926 | 0.013 | -21.509
-3 | -0.138 | 0.00912 | 0.013 | -15.1
-2.5 | -0.076 | 0.00909 | 0.013 | -8.303
-2 | -0.013 | 0.00898 | 0.013 | -1.405
-1.5 | 0.051 | 0.00955 | 0.013 | 5.308
-1 | 0.114 | 0.00952 | 0.012 | 12.022
-0.5 | 0.178 | 0.00941 | 0.012 | 18.938
0 | 0.242 | 0.00937 | 0.012 | 25.793
0.5 | 0.305 | 0.00881 | 0.012 | 34.63
1 | 0.368 | 0.00883 | 0.011 | 41.749
1.5 | 0.432 | 0.00881 | 0.011 | 48.979
2 | 0.495 | 0.00888 | 0.011 | 55.668
2.5 | 0.557 | 0.00898 | 0.011 | 62.072
3 | 0.62 | 0.00905 | 0.01 | 68.48
3.5 | 0.682 | 0.00865 | 0.01 | 78.833
4 | 0.744 | 0.00798 | 0.01 | 93.206
4.5 | 0.806 | 0.00816 | 0.009 | 98.763
5 | 0.867 | 0.00791 | 0.009 | 109.603
5.5 | 0.928 | 0.00768 | 0.009 | 120.877
6 | 0.988 | 0.00791 | 0.008 | 124.945
6.5 | 1.048 | 0.00776 | 0.008 | 135.025
7 | 1.107 | 0.00839 | 0.008 | 131.976
7.5 | 1.165 | 0.00894 | 0.007 | 130.413
8 | 1.222 | 0.00953 | 0.007 | 128.216
8.5 | 1.278 | 0.00998 | 0.006 | 127.987
9 | 1.331 | 0.01036 | 0.006 | 128.496
9.5 | 1.383 | 0.01091 | 0.006 | 126.778
10 | 1.432 | 0.01162 | 0.005 | 123.193
10.5 | 1.478 | 0.01255 | 0.005 | 117.818
11 | 1.521 | 0.01385 | 0.004 | 109.858
11.5 | 1.561 | 0.01554 | 0.004 | 100.461
12 | 1.597 | 0.01773 | 0.003 | 90.098
12.5 | 1.628 | 0.02051 | 0.003 | 79.347
13 | 1.653 | 0.02398 | 0.002 | 68.933
13.5 | 1.674 | 0.02804 | 0.002 | 59.714
14 | 1.693 | 0.03226 | 0.002 | 52.476
14.5 | 1.709 | 0.03647 | 0.001 | 46.862
15 | 1.722 | 0.04072 | 0.001 | 42.288
15.5 | 1.73 | 0.04502 | 0 | 38.416
16 | 1.733 | 0.0495 | 0 | 35.014
16.5 | 1.732 | 0.05414 | -0.001 | 31.99
17 | 1.726 | 0.05901 | -0.001 | 29.247
17.5 | 1.711 | 0.06414 | -0.001 | 26.678
18 | 1.69 | 0.06954 | -0.002 | 24.309
18.5 | 1.664 | 0.07512 | -0.002 | 22.152
19 | 1.631 | 0.08119 | -0.003 | 20.094
19.5 | 1.593 | 0.0875 | -0.003 | 18.206
20 | 1.549 | 0.09404 | -0.003 | 16.473

## 142. Re 18M Mach 0.25 (2)
BIGFOIL.COM POLAR EXPORT
NACA44115
NACA44115 |  |  |  | Cl Max: | 1.8196 | at alpha= | 15.5 | deg
XFOIL ncrit=9 |  |  |  | L/D Max: | 199.185 | at alpha= | 9.5 | deg
Re: | 18000000 |  |  | Cd Min: | 0.10732 | at alpha= | 20 | deg
Mach: | 0.25 |  |  | Cl=0 at alpha= | -2.3113 | deg
|  |  |  | @ Cl=0.1, Cd= | 0.0061078
|  |  |  | @ Cl=0.4, Cd= | 0.0060432
|  |  |  | @ Cl=0.6, Cd= | 0.0061516
alpha (deg) | Cl | Cd | Cm | Cl/Cd
-16 | -1.4214 | 0.01543 | -0.0741 | -92.1192
-15.5 | -1.3889 | 0.01457 | -0.0671 | -95.326
-15 | -1.3506 | 0.01377 | -0.0611 | -98.0828
-14.5 | -1.3093 | 0.01309 | -0.0554 | -100.0229
-14 | -1.2664 | 0.01246 | -0.0501 | -101.6372
-13.5 | -1.2219 | 0.01192 | -0.045 | -102.5084
-13 | -1.1716 | 0.01144 | -0.0411 | -102.4126
-12.5 | -1.1199 | 0.01086 | -0.0375 | -103.1215
-12 | -1.0683 | 0.01033 | -0.0341 | -103.4172
-11.5 | -1.0161 | 0.00983 | -0.0308 | -103.3672
-11 | -0.9637 | 0.00946 | -0.0276 | -101.871
-10.5 | -0.9101 | 0.00912 | -0.0247 | -99.7917
-10 | -0.8564 | 0.00883 | -0.022 | -96.9875
-9.5 | -0.8022 | 0.00857 | -0.0194 | -93.6056
-9 | -0.7485 | 0.00828 | -0.0169 | -90.3986
-8.5 | -0.6945 | 0.008 | -0.0145 | -86.8125
-8 | -0.6399 | 0.00774 | -0.0123 | -82.6744
-7.5 | -0.5849 | 0.00756 | -0.0102 | -77.3677
-7 | -0.5289 | 0.00737 | -0.0084 | -71.7639
-6.5 | -0.4738 | 0.00719 | -0.0066 | -65.8971
-6 | -0.4183 | 0.00698 | -0.0048 | -59.9284
-5.5 | -0.3625 | 0.00684 | -0.0033 | -52.9971
-5 | -0.3057 | 0.00672 | -0.002 | -45.4911
-4.5 | -0.2495 | 0.00656 | -0.0006 | -38.0335
-4 | -0.1931 | 0.00648 | 0.0006 | -29.7994
-3.5 | -0.1357 | 0.00638 | 0.0016 | -21.2696
-3 | -0.0788 | 0.00628 | 0.0026 | -12.5478
-2.5 | -0.0217 | 0.00624 | 0.0035 | -3.4776
-2 | 0.0358 | 0.00616 | 0.0043 | 5.8117
-1.5 | 0.0936 | 0.00611 | 0.005 | 15.3191
-1 | 0.1506 | 0.00609 | 0.0058 | 24.7291
-0.5 | 0.2086 | 0.00606 | 0.0064 | 34.4224
0 | 0.2664 | 0.00604 | 0.0069 | 44.106
0.5 | 0.3236 | 0.00606 | 0.0076 | 53.3993
1 | 0.3817 | 0.00604 | 0.008 | 63.1954
1.5 | 0.4395 | 0.00605 | 0.0085 | 72.6446
2 | 0.4966 | 0.0061 | 0.0091 | 81.4098
2.5 | 0.5545 | 0.00612 | 0.0095 | 90.6046
3 | 0.612 | 0.00616 | 0.0099 | 99.3506
3.5 | 0.6687 | 0.00623 | 0.0106 | 107.3355
4 | 0.7254 | 0.00623 | 0.0112 | 116.4366
4.5 | 0.7586 | 0.00542 | 0.0164 | 139.9631
5 | 0.8043 | 0.00528 | 0.0192 | 152.3295
5.5 | 0.8516 | 0.00514 | 0.0218 | 165.6809
6 | 0.9025 | 0.00517 | 0.0237 | 174.5648
6.5 | 0.9525 | 0.00529 | 0.0257 | 180.0567
7 | 1.0036 | 0.00536 | 0.0275 | 187.2388
7.5 | 1.0572 | 0.00556 | 0.0287 | 190.1439
8 | 1.1111 | 0.00576 | 0.0298 | 192.8993
8.5 | 1.1674 | 0.00592 | 0.0304 | 197.1959
9 | 1.2248 | 0.00624 | 0.0306 | 196.2821
9.5 | 1.2947 | 0.0065 | 0.0283 | 199.1846
10 | 1.3705 | 0.00694 | 0.0245 | 197.4784
10.5 | 1.4319 | 0.00732 | 0.0238 | 195.6148
11 | 1.4929 | 0.00777 | 0.0232 | 192.1364
11.5 | 1.5537 | 0.00838 | 0.0224 | 185.4057
12 | 1.6054 | 0.00916 | 0.0233 | 175.262
12.5 | 1.635 | 0.00997 | 0.0285 | 163.992
13 | 1.6845 | 0.01079 | 0.0294 | 156.1168
13.5 | 1.7293 | 0.0118 | 0.0307 | 146.5508
14 | 1.7603 | 0.01348 | 0.0331 | 130.5861
14.5 | 1.7937 | 0.01516 | 0.0346 | 118.3179
15 | 1.8089 | 0.01822 | 0.0363 | 99.281
15.5 | 1.8196 | 0.02167 | 0.0378 | 83.9686
16 | 1.808 | 0.02669 | 0.0399 | 67.7407
16.5 | 1.7871 | 0.03323 | 0.0404 | 53.7797
17 | 1.7521 | 0.04149 | 0.04 | 42.2295
17.5 | 1.7144 | 0.0504 | 0.0389 | 34.0159
18 | 1.6301 | 0.06441 | 0.036 | 25.3082
18.5 | 1.5899 | 0.07412 | 0.0339 | 21.4504
19 | 1.5395 | 0.08526 | 0.0309 | 18.0565
19.5 | 1.5082 | 0.09486 | 0.0277 | 15.8992
20 | 1.4576 | 0.10732 | 0.0228 | 13.5818

## 143. Re 18M Mach 0.50 (1)
BIGFOIL.COM POLAR EXPORT
NACA44115
NACA44115 |  |  |  | Cl Max: | 1.561 | at alpha= | 12 | deg
JavaFoil+Calcfoil stall+Eppler ext transition |  |  |  | L/D Max: | 114.197 | at alpha= | 4 | deg
Re: | 18000000 |  |  | Cd Min: | 0.00722 | at alpha= | 4 | deg
Mach: | 0.5 |  |  | Cl=0 at alpha= | -1.9 | deg
|  |  |  | @ Cl=0.1, Cd= | 0.0091428
|  |  |  | @ Cl=0.4, Cd= | 0.0087057
|  |  |  | @ Cl=0.6, Cd= | 0.0090187
alpha (deg) | Cl | Cd | Cm | Cl/Cd
-20 | -0.998 | 0.1558 | 0.01 | -6.403
-19.5 | -0.967 | 0.17704 | 0.009 | -5.461
-19 | -0.942 | 0.15347 | 0.009 | -6.135
-18.5 | -0.916 | 0.14173 | 0.01 | -6.463
-18 | -0.89 | 0.1315 | 0.01 | -6.769
-17.5 | -0.86 | 0.14674 | 0.009 | -5.859
-17 | -0.834 | 0.13123 | 0.01 | -6.355
-16.5 | -0.808 | 0.11776 | 0.01 | -6.862
-16 | -0.78 | 0.11863 | 0.01 | -6.573
-15.5 | -0.752 | 0.11665 | 0.009 | -6.446
-15 | -0.726 | 0.10608 | 0.01 | -6.843
-14.5 | -0.7 | 0.09506 | 0.01 | -7.364
-14 | -0.67 | 0.09883 | 0.009 | -6.783
-13.5 | -0.644 | 0.09035 | 0.01 | -7.127
-13 | -0.618 | 0.08245 | 0.01 | -7.492
-12.5 | -0.589 | 0.08065 | 0.009 | -7.303
-12 | -0.562 | 0.07493 | 0.01 | -7.502
-11.5 | -0.536 | 0.0682 | 0.01 | -7.863
-11 | -0.507 | 0.06767 | 0.009 | -7.494
-10.5 | -0.48 | 0.06259 | 0.01 | -7.673
-10 | -0.455 | 0.05644 | 0.01 | -8.057
-9.5 | -0.424 | 0.05832 | 0.009 | -7.274
-9 | -0.398 | 0.05294 | 0.01 | -7.517
-8.5 | -0.368 | 0.05388 | 0.009 | -6.839
-8 | -0.342 | 0.04883 | 0.009 | -7
-7.5 | -0.313 | 0.04888 | 0.009 | -6.404
-7 | -0.285 | 0.0475 | 0.009 | -5.999
-6.5 | -0.367 | 0.04317 | 0.009 | -8.507
-6 | -0.384 | 0.03802 | 0.01 | -10.098
-5.5 | -0.365 | 0.03319 | 0.01 | -10.987
-5 | -0.396 | 0.00967 | 0.016 | -40.964
-4.5 | -0.342 | 0.00937 | 0.015 | -36.476
-4 | -0.282 | 0.00916 | 0.015 | -30.751
-3.5 | -0.218 | 0.00905 | 0.015 | -24.103
-3 | -0.152 | 0.00885 | 0.015 | -17.144
-2.5 | -0.084 | 0.00871 | 0.015 | -9.595
-2 | -0.014 | 0.00925 | 0.014 | -1.515
-1.5 | 0.056 | 0.00918 | 0.014 | 6.144
-1 | 0.127 | 0.00912 | 0.014 | 13.974
-0.5 | 0.199 | 0.00912 | 0.014 | 21.791
0 | 0.27 | 0.00859 | 0.013 | 31.383
0.5 | 0.34 | 0.00862 | 0.013 | 39.449
1 | 0.41 | 0.00872 | 0.013 | 47.065
1.5 | 0.48 | 0.00926 | 0.012 | 51.887
2 | 0.55 | 0.00891 | 0.012 | 61.704
2.5 | 0.619 | 0.00906 | 0.012 | 68.342
3 | 0.688 | 0.00878 | 0.011 | 78.368
3.5 | 0.757 | 0.00858 | 0.011 | 88.144
4 | 0.824 | 0.00722 | 0.011 | 114.197
4.5 | 0.891 | 0.0082 | 0.01 | 108.728
5 | 0.957 | 0.00854 | 0.01 | 112.081
5.5 | 1.021 | 0.00915 | 0.01 | 111.625
6 | 1.084 | 0.00959 | 0.009 | 113.062
6.5 | 1.144 | 0.01008 | 0.009 | 113.541
7 | 1.202 | 0.01074 | 0.008 | 111.893
7.5 | 1.256 | 0.01159 | 0.008 | 108.369
8 | 1.306 | 0.01296 | 0.007 | 100.806
8.5 | 1.353 | 0.01437 | 0.007 | 94.199
9 | 1.396 | 0.01654 | 0.006 | 84.392
9.5 | 1.436 | 0.01878 | 0.006 | 76.467
10 | 1.471 | 0.02182 | 0.005 | 67.425
10.5 | 1.502 | 0.02547 | 0.005 | 58.985
11 | 1.529 | 0.02985 | 0.004 | 51.227
11.5 | 1.55 | 0.03534 | 0.004 | 43.852
12 | 1.561 | 0.0422 | 0.003 | 36.992
12.5 | 1.546 | 0.05131 | 0.003 | 30.137
13 | 1.497 | 0.06231 | 0.002 | 24.031
13.5 | 1.375 | 0.07475 | 0.002 | 18.392
14 | 0.952 | 0.08715 | 0.002 | 10.921
14.5 | 0.975 | 0.09994 | 0.001 | 9.761
15 | 0.993 | 0.12468 | 0.001 | 7.963
15.5 | 1.01 | 0.15335 | 0 | 6.586
16 | 1.03 | 0.18291 | 0 | 5.629
16.5 | 1.057 | 0.19615 | -0.001 | 5.39
17 | 1.085 | 0.20781 | -0.001 | 5.222

## 144. Re 18M Mach 0.50 (2)
BIGFOIL.COM POLAR EXPORT
NACA44115
NACA44115 |  |  |  | Cl Max: | 1.999 | at alpha= | 13.5 | deg
XFOIL ncrit=9 |  |  |  | L/D Max: | 194.331 | at alpha= | 8.5 | deg
Re: | 18000000 |  |  | Cd Min: | 0.13943 | at alpha= | 18.5 | deg
Mach: | 0.5 |  |  | Cl=0 at alpha= | -2.4444 | deg
|  |  |  | @ Cl=0.1, Cd= | 0.0063613
|  |  |  | @ Cl=0.4, Cd= | 0.0062797
|  |  |  | @ Cl=0.6, Cd= | 0.0063944
alpha (deg) | Cl | Cd | Cm | Cl/Cd
-12.5 | -0.3369 | 0.09096 | -0.0703 | -3.7038
-12 | -0.3608 | 0.08017 | -0.077 | -4.5004
-11.5 | -0.3646 | 0.07233 | -0.0814 | -5.0408
-11 | -0.3923 | 0.06108 | -0.0909 | -6.4227
-10.5 | -0.4143 | 0.05385 | -0.0943 | -7.6936
-10 | -0.4435 | 0.04858 | -0.0916 | -9.1293
-9.5 | -0.481 | 0.04417 | -0.0835 | -10.8897
-9 | -0.5277 | 0.03989 | -0.0709 | -13.2289
-8.5 | -0.5591 | 0.03407 | -0.0606 | -16.4103
-8 | -0.5915 | 0.02703 | -0.0491 | -21.8831
-7.5 | -0.6151 | 0.01914 | -0.0378 | -32.1369
-7 | -0.6007 | 0.01052 | -0.0317 | -57.1008
-6.5 | -0.531 | 0.00848 | -0.0279 | -62.6179
-6 | -0.4647 | 0.0079 | -0.0232 | -58.8228
-5.5 | -0.3984 | 0.00753 | -0.0189 | -52.9084
-5 | -0.334 | 0.00723 | -0.0148 | -46.1964
-4.5 | -0.2691 | 0.00702 | -0.0112 | -38.3333
-4 | -0.2031 | 0.00684 | -0.0082 | -29.693
-3.5 | -0.1386 | 0.0067 | -0.0052 | -20.6866
-3 | -0.0732 | 0.00657 | -0.0028 | -11.1416
-2.5 | -0.0072 | 0.00646 | -0.0006 | -1.1146
-2 | 0.0576 | 0.0064 | 0.0015 | 9
-1.5 | 0.1233 | 0.00634 | 0.0032 | 19.4479
-1 | 0.1896 | 0.00629 | 0.0047 | 30.1431
-0.5 | 0.2547 | 0.00629 | 0.0063 | 40.4928
0 | 0.3208 | 0.00627 | 0.0076 | 51.1643
0.5 | 0.3873 | 0.00627 | 0.0088 | 61.7703
1 | 0.4524 | 0.00632 | 0.0102 | 71.5823
1.5 | 0.519 | 0.00634 | 0.0114 | 81.8612
2 | 0.5856 | 0.00637 | 0.0125 | 91.9309
2.5 | 0.6506 | 0.00648 | 0.014 | 100.4012
3 | 0.7175 | 0.00653 | 0.0152 | 109.8775
3.5 | 0.784 | 0.0066 | 0.0166 | 118.7879
4 | 0.8483 | 0.00673 | 0.0184 | 126.0475
4.5 | 0.8859 | 0.00598 | 0.0253 | 148.1438
5.5 | 0.9837 | 0.00572 | 0.0355 | 171.9755
6 | 1.0403 | 0.00578 | 0.0395 | 179.9827
6.5 | 1.0952 | 0.00592 | 0.0438 | 185
7 | 1.1495 | 0.00615 | 0.0484 | 186.9106
7.5 | 1.2124 | 0.00633 | 0.0516 | 191.5324
8 | 1.2896 | 0.0067 | 0.052 | 192.4776
8.5 | 1.3953 | 0.00718 | 0.0475 | 194.3315
9 | 1.4883 | 0.00767 | 0.0457 | 194.0417
9.5 | 1.5654 | 0.00818 | 0.0471 | 191.3692
10 | 1.6377 | 0.00872 | 0.0496 | 187.8096
10.5 | 1.7091 | 0.00945 | 0.0521 | 180.8571
11 | 1.7572 | 0.01024 | 0.0584 | 171.6016
11.5 | 1.8257 | 0.01133 | 0.0609 | 161.1386
12 | 1.8893 | 0.01275 | 0.0635 | 148.1804
12.5 | 1.9452 | 0.01471 | 0.0661 | 132.2366
13 | 1.9802 | 0.01807 | 0.0682 | 109.5849
13.5 | 1.999 | 0.02279 | 0.0692 | 87.7139
14 | 1.9737 | 0.03061 | 0.0684 | 64.4789
14.5 | 1.8802 | 0.04274 | 0.0656 | 43.9916
15.5 | 1.6418 | 0.07064 | 0.0577 | 23.2418
16 | 1.5475 | 0.08432 | 0.0521 | 18.3527
16.5 | 1.4917 | 0.09549 | 0.0475 | 15.6215
17 | 1.4206 | 0.10869 | 0.0412 | 13.0702
18 | 1.3472 | 0.12975 | 0.0313 | 10.383
18.5 | 1.3228 | 0.13943 | 0.0266 | 9.4872

## 145. Re 20M Mach 0.00 (1)
BIGFOIL.COM POLAR EXPORT
NACA44115
NACA44115 |  |  |  | Cl Max: | 1.803 | at alpha= | 18 | deg
JavaFoil+Calcfoil stall+Eppler ext transition |  |  |  | L/D Max: | 139.749 | at alpha= | 7.5 | deg
Re: | 20000000 |  |  | Cd Min: | 0.00773 | at alpha= | 6.5 | deg
Mach: | 0 |  |  | Cl=0 at alpha= | -1.9016 | deg
|  |  |  | @ Cl=0.1, Cd= | 0.0091066
|  |  |  | @ Cl=0.4, Cd= | 0.0090688
|  |  |  | @ Cl=0.6, Cd= | 0.0091895
alpha (deg) | Cl | Cd | Cm | Cl/Cd
-15.5 | -0.833 | 0.09699 | 0.009 | -8.591
-15 | -0.832 | 0.09183 | 0.009 | -9.064
-14.5 | -0.829 | 0.0868 | 0.009 | -9.555
-14 | -0.824 | 0.08206 | 0.009 | -10.045
-13.5 | -0.817 | 0.07741 | 0.009 | -10.551
-13 | -0.807 | 0.07289 | 0.009 | -11.07
-12.5 | -0.795 | 0.06826 | 0.009 | -11.646
-12 | -0.78 | 0.06399 | 0.009 | -12.195
-11.5 | -0.764 | 0.05946 | 0.01 | -12.844
-11 | -0.746 | 0.05399 | 0.01 | -13.824
-10.5 | -0.869 | 0.00864 | 0.015 | -100.568
-10 | -0.837 | 0.00946 | 0.014 | -88.481
-9.5 | -0.801 | 0.0098 | 0.014 | -81.708
-9 | -0.762 | 0.0095 | 0.014 | -80.233
-8.5 | -0.721 | 0.01003 | 0.014 | -71.862
-8 | -0.677 | 0.00982 | 0.014 | -68.904
-7.5 | -0.63 | 0.00954 | 0.014 | -66.054
-7 | -0.582 | 0.00927 | 0.014 | -62.738
-6.5 | -0.531 | 0.00909 | 0.014 | -58.429
-6 | -0.478 | 0.00966 | 0.014 | -49.519
-5.5 | -0.424 | 0.0095 | 0.014 | -44.649
-5 | -0.368 | 0.00932 | 0.013 | -39.515
-4.5 | -0.311 | 0.0092 | 0.013 | -33.798
-4 | -0.253 | 0.00903 | 0.013 | -27.992
-3.5 | -0.194 | 0.0089 | 0.013 | -21.755
-3 | -0.134 | 0.00875 | 0.013 | -15.289
-2.5 | -0.073 | 0.00945 | 0.013 | -7.751
-2 | -0.012 | 0.00923 | 0.012 | -1.326
-1.5 | 0.049 | 0.00923 | 0.012 | 5.329
-1 | 0.111 | 0.00908 | 0.012 | 12.203
-0.5 | 0.173 | 0.00904 | 0.012 | 19.101
0 | 0.234 | 0.00901 | 0.012 | 25.993
0.5 | 0.296 | 0.00903 | 0.011 | 32.743
1 | 0.357 | 0.00909 | 0.011 | 39.3
1.5 | 0.418 | 0.00906 | 0.011 | 46.148
2 | 0.479 | 0.00857 | 0.01 | 55.964
2.5 | 0.54 | 0.00856 | 0.01 | 63.085
3 | 0.601 | 0.0092 | 0.01 | 65.327
3.5 | 0.662 | 0.00926 | 0.01 | 71.455
4 | 0.722 | 0.00819 | 0.009 | 88.186
4.5 | 0.782 | 0.00787 | 0.009 | 99.357
5 | 0.842 | 0.00801 | 0.009 | 105.084
5.5 | 0.901 | 0.00821 | 0.008 | 109.81
6 | 0.96 | 0.00794 | 0.008 | 120.871
6.5 | 1.019 | 0.00773 | 0.008 | 131.8
7 | 1.077 | 0.00827 | 0.007 | 130.253
7.5 | 1.134 | 0.00811 | 0.007 | 139.749
8 | 1.191 | 0.00904 | 0.007 | 131.673
8.5 | 1.246 | 0.00935 | 0.006 | 133.285
9 | 1.3 | 0.00964 | 0.006 | 134.892
9.5 | 1.353 | 0.00999 | 0.005 | 135.509
10 | 1.404 | 0.0105 | 0.005 | 133.752
10.5 | 1.453 | 0.01112 | 0.005 | 130.608
11 | 1.499 | 0.01192 | 0.004 | 125.803
11.5 | 1.542 | 0.01308 | 0.004 | 117.889
12 | 1.581 | 0.01458 | 0.003 | 108.492
12.5 | 1.615 | 0.01659 | 0.003 | 97.39
13 | 1.645 | 0.0191 | 0.002 | 86.132
13.5 | 1.672 | 0.02216 | 0.002 | 75.425
14 | 1.696 | 0.02531 | 0.002 | 67.031
14.5 | 1.72 | 0.02857 | 0.001 | 60.184
15 | 1.741 | 0.03189 | 0.001 | 54.58
15.5 | 1.759 | 0.03527 | 0 | 49.867
16 | 1.774 | 0.03886 | 0 | 45.663
16.5 | 1.787 | 0.04256 | -0.001 | 41.993
17 | 1.797 | 0.04642 | -0.001 | 38.713
17.5 | 1.802 | 0.05049 | -0.001 | 35.686
18 | 1.803 | 0.05472 | -0.002 | 32.956
18.5 | 1.802 | 0.05903 | -0.002 | 30.521
19 | 1.797 | 0.06363 | -0.003 | 28.241
19.5 | 1.789 | 0.06843 | -0.003 | 26.143
20 | 1.778 | 0.07338 | -0.003 | 24.23

## 146. Re 20M Mach 0.00 (2)
BIGFOIL.COM POLAR EXPORT
NACA44115
NACA44115 |  |  |  | Cl Max: | 1.821 | at alpha= | 17 | deg
XFOIL ncrit=9 |  |  |  | L/D Max: | 200.984 | at alpha= | 9.5 | deg
Re: | 20000000 |  |  | Cd Min: | 0.07054 | at alpha= | 20 | deg
Mach: | 0 |  |  | Cl=0 at alpha= | -2.2726 | deg
|  |  |  | @ Cl=0.1, Cd= | 0.0059648
|  |  |  | @ Cl=0.4, Cd= | 0.0059
|  |  |  | @ Cl=0.6, Cd= | 0.0060018
alpha (deg) | Cl | Cd | Cm | Cl/Cd
-20 | -1.7892 | 0.01751 | -0.0432 | -102.1816
-19.5 | -1.7574 | 0.01655 | -0.0394 | -106.1873
-19 | -1.7241 | 0.01563 | -0.0358 | -110.3071
-18.5 | -1.6888 | 0.01486 | -0.0322 | -113.6474
-18 | -1.6516 | 0.0142 | -0.0288 | -116.3099
-17.5 | -1.6144 | 0.01363 | -0.0251 | -118.4446
-17 | -1.5467 | 0.01295 | -0.0277 | -119.4363
-16.5 | -1.3829 | 0.01197 | -0.0503 | -115.5305
-16 | -1.351 | 0.01167 | -0.0453 | -115.7669
-14.5 | -1.2394 | 0.01067 | -0.0333 | -116.1575
-14 | -1.2011 | 0.01034 | -0.0294 | -116.1605
-13.5 | -1.1577 | 0.00996 | -0.0266 | -116.2349
-13 | -1.1119 | 0.0096 | -0.0241 | -115.8229
-12.5 | -1.0653 | 0.00929 | -0.0218 | -114.6717
-12 | -1.018 | 0.00902 | -0.0196 | -112.8603
-11.5 | -0.9698 | 0.0088 | -0.0176 | -110.2045
-10.5 | -0.8713 | 0.00838 | -0.0138 | -103.9737
-10 | -0.8216 | 0.00815 | -0.0121 | -100.8098
-9.5 | -0.7718 | 0.00791 | -0.0103 | -97.5727
-9 | -0.7216 | 0.00769 | -0.0086 | -93.8362
-8.5 | -0.67 | 0.00751 | -0.0072 | -89.2144
-8 | -0.6176 | 0.00735 | -0.0059 | -84.0272
-7.5 | -0.5651 | 0.00721 | -0.0046 | -78.3773
-7 | -0.5124 | 0.00703 | -0.0034 | -72.8876
-6.5 | -0.4601 | 0.00687 | -0.0021 | -66.9723
-6 | -0.4064 | 0.00672 | -0.0011 | -60.4762
-5.5 | -0.3526 | 0.00662 | -0.0001 | -53.2628
-5 | -0.2987 | 0.00649 | 0.0008 | -46.0247
-4.5 | -0.2445 | 0.00637 | 0.0017 | -38.383
-4 | -0.1899 | 0.0063 | 0.0025 | -30.1429
-3.5 | -0.1351 | 0.00621 | 0.0032 | -21.7552
-3 | -0.0802 | 0.00613 | 0.0039 | -13.0832
-2.5 | -0.0252 | 0.00608 | 0.0045 | -4.1447
-2 | 0.0302 | 0.00601 | 0.0051 | 5.025
-1.5 | 0.0858 | 0.00597 | 0.0055 | 14.3719
-1 | 0.1409 | 0.00595 | 0.0061 | 23.6807
-0.5 | 0.1966 | 0.00592 | 0.0065 | 33.2095
0 | 0.2524 | 0.0059 | 0.0069 | 42.7797
0.5 | 0.3076 | 0.00592 | 0.0073 | 51.9595
1 | 0.3634 | 0.0059 | 0.0076 | 61.5932
1.5 | 0.4192 | 0.0059 | 0.0079 | 71.0508
2 | 0.4741 | 0.00595 | 0.0083 | 79.6807
2.5 | 0.5298 | 0.00596 | 0.0086 | 88.8926
3 | 0.5852 | 0.00598 | 0.0088 | 97.8595
3.5 | 0.6395 | 0.00606 | 0.0093 | 105.5281
4 | 0.6942 | 0.00606 | 0.0096 | 114.5545
4.5 | 0.7294 | 0.00532 | 0.0139 | 137.1053
5 | 0.7747 | 0.00518 | 0.0161 | 149.556
5.5 | 0.8202 | 0.00502 | 0.0183 | 163.3865
6 | 0.8687 | 0.00501 | 0.0198 | 173.3932
6.5 | 0.9161 | 0.00509 | 0.0216 | 179.9804
7 | 0.9662 | 0.00515 | 0.0227 | 187.6117
7.5 | 1.0168 | 0.00532 | 0.0237 | 191.1278
8 | 1.068 | 0.00549 | 0.0244 | 194.5355
8.5 | 1.1204 | 0.00565 | 0.0249 | 198.3009
9 | 1.1704 | 0.0059 | 0.0257 | 198.3729
9.5 | 1.226 | 0.0061 | 0.0252 | 200.9836
10 | 1.2857 | 0.00645 | 0.0237 | 199.3333
10.5 | 1.3448 | 0.00685 | 0.0222 | 196.3212
11 | 1.4093 | 0.00735 | 0.0193 | 191.7415
11.5 | 1.4697 | 0.00786 | 0.0172 | 186.9847
12 | 1.5245 | 0.00851 | 0.0162 | 179.1422
12.5 | 1.5706 | 0.00921 | 0.0169 | 170.532
13 | 1.6037 | 0.00995 | 0.0202 | 161.1759
13.5 | 1.6478 | 0.01074 | 0.0209 | 153.4264
14 | 1.6879 | 0.01169 | 0.0219 | 144.3884
14.5 | 1.7267 | 0.01267 | 0.0228 | 136.2826
15 | 1.7587 | 0.01398 | 0.0243 | 125.8011
15.5 | 1.7864 | 0.0156 | 0.0256 | 114.5128
16 | 1.8119 | 0.01756 | 0.0265 | 103.1834
16.5 | 1.8209 | 0.02012 | 0.0291 | 90.502
17 | 1.821 | 0.02364 | 0.0314 | 77.0305
17.5 | 1.8181 | 0.02795 | 0.0326 | 65.0483
18 | 1.7977 | 0.03426 | 0.0331 | 52.4723
18.5 | 1.784 | 0.04029 | 0.033 | 44.279
19 | 1.7557 | 0.04795 | 0.0325 | 36.6152
19.5 | 1.7143 | 0.05763 | 0.0309 | 29.7467
20 | 1.6508 | 0.07054 | 0.0276 | 23.4023

## 147. Re 20M Mach 0.10 (1)
BIGFOIL.COM POLAR EXPORT
NACA44115
NACA44115 |  |  |  | Cl Max: | 1.792 | at alpha= | 17.5 | deg
JavaFoil+Calcfoil stall+Eppler ext transition |  |  |  | L/D Max: | 139.445 | at alpha= | 7.5 | deg
Re: | 20000000 |  |  | Cd Min: | 0.00777 | at alpha= | 6.5 | deg
Mach: | 0.1 |  |  | Cl=0 at alpha= | -1.9016 | deg
|  |  |  | @ Cl=0.1, Cd= | 0.0091671
|  |  |  | @ Cl=0.4, Cd= | 0.0090834
|  |  |  | @ Cl=0.6, Cd= | 0.0091746
alpha (deg) | Cl | Cd | Cm | Cl/Cd
-15 | -0.81 | 0.09311 | 0.009 | -8.704
-14.5 | -0.81 | 0.08802 | 0.009 | -9.203
-14 | -0.807 | 0.08319 | 0.009 | -9.704
-13.5 | -0.802 | 0.07846 | 0.009 | -10.225
-13 | -0.795 | 0.07392 | 0.009 | -10.749
-12.5 | -0.784 | 0.06945 | 0.009 | -11.292
-12 | -0.772 | 0.06501 | 0.009 | -11.868
-11.5 | -0.756 | 0.06053 | 0.009 | -12.495
-11 | -0.739 | 0.05583 | 0.01 | -13.237
-10.5 | -0.721 | 0.0497 | 0.01 | -14.512
-10 | -0.834 | 0.00894 | 0.015 | -93.297
-9.5 | -0.799 | 0.00994 | 0.015 | -80.438
-9 | -0.761 | 0.00957 | 0.014 | -79.535
-8.5 | -0.721 | 0.00932 | 0.014 | -77.362
-8 | -0.677 | 0.00984 | 0.014 | -68.845
-7.5 | -0.631 | 0.00955 | 0.014 | -66.131
-7 | -0.583 | 0.00932 | 0.014 | -62.545
-6.5 | -0.532 | 0.00919 | 0.014 | -57.91
-6 | -0.48 | 0.00978 | 0.014 | -49.085
-5.5 | -0.426 | 0.00955 | 0.014 | -44.551
-5 | -0.37 | 0.00936 | 0.014 | -39.471
-4.5 | -0.312 | 0.00919 | 0.013 | -33.959
-4 | -0.254 | 0.00906 | 0.013 | -28.005
-3.5 | -0.195 | 0.00898 | 0.013 | -21.648
-3 | -0.134 | 0.00887 | 0.013 | -15.158
-2.5 | -0.074 | 0.0095 | 0.013 | -7.749
-2 | -0.012 | 0.00927 | 0.012 | -1.327
-1.5 | 0.049 | 0.0092 | 0.012 | 5.367
-1 | 0.111 | 0.00916 | 0.012 | 12.167
-0.5 | 0.174 | 0.00908 | 0.012 | 19.125
0 | 0.235 | 0.00905 | 0.012 | 26.026
0.5 | 0.297 | 0.00907 | 0.011 | 32.783
1 | 0.359 | 0.00907 | 0.011 | 39.544
1.5 | 0.42 | 0.00909 | 0.011 | 46.245
2 | 0.482 | 0.00862 | 0.011 | 55.873
2.5 | 0.543 | 0.00867 | 0.01 | 62.6
3 | 0.604 | 0.00921 | 0.01 | 65.582
3.5 | 0.665 | 0.00936 | 0.01 | 71.021
4 | 0.725 | 0.00825 | 0.009 | 87.891
4.5 | 0.786 | 0.00789 | 0.009 | 99.507
5 | 0.846 | 0.00804 | 0.009 | 105.145
5.5 | 0.905 | 0.00778 | 0.008 | 116.392
6 | 0.964 | 0.00799 | 0.008 | 120.732
6.5 | 1.023 | 0.00777 | 0.008 | 131.654
7 | 1.081 | 0.00796 | 0.007 | 135.913
7.5 | 1.139 | 0.00817 | 0.007 | 139.445
8 | 1.196 | 0.00911 | 0.007 | 131.229
8.5 | 1.251 | 0.00944 | 0.006 | 132.538
9 | 1.306 | 0.00975 | 0.006 | 133.956
9.5 | 1.358 | 0.01011 | 0.005 | 134.398
10 | 1.409 | 0.01064 | 0.005 | 132.466
10.5 | 1.457 | 0.01132 | 0.005 | 128.775
11 | 1.503 | 0.01216 | 0.004 | 123.588
11.5 | 1.545 | 0.01339 | 0.004 | 115.386
12 | 1.584 | 0.015 | 0.003 | 105.598
12.5 | 1.618 | 0.01711 | 0.003 | 94.525
13 | 1.647 | 0.01979 | 0.002 | 83.228
13.5 | 1.673 | 0.02296 | 0.002 | 72.855
14 | 1.697 | 0.02623 | 0.002 | 64.703
14.5 | 1.719 | 0.02961 | 0.001 | 58.054
15 | 1.739 | 0.03305 | 0.001 | 52.63
15.5 | 1.756 | 0.03654 | 0 | 48.06
16 | 1.77 | 0.0402 | 0 | 44.033
16.5 | 1.781 | 0.04404 | -0.001 | 40.452
17 | 1.79 | 0.04803 | -0.001 | 37.256
17.5 | 1.792 | 0.05223 | -0.001 | 34.312
18 | 1.791 | 0.05661 | -0.002 | 31.64
18.5 | 1.787 | 0.0611 | -0.002 | 29.246
19 | 1.779 | 0.06582 | -0.003 | 27.026
19.5 | 1.768 | 0.07081 | -0.003 | 24.966
20 | 1.753 | 0.07592 | -0.003 | 23.094

## 148. Re 20M Mach 0.10 (2)
BIGFOIL.COM POLAR EXPORT
NACA44115
NACA44115 |  |  |  | Cl Max: | 1.8206 | at alpha= | 16.5 | deg
XFOIL ncrit=9 |  |  |  | L/D Max: | 199.738 | at alpha= | 10 | deg
Re: | 20000000 |  |  | Cd Min: | 0.07715 | at alpha= | 20 | deg
Mach: | 0.1 |  |  | Cl=0 at alpha= | -2.2774 | deg
|  |  |  | @ Cl=0.1, Cd= | 0.0059753
|  |  |  | @ Cl=0.4, Cd= | 0.00591
|  |  |  | @ Cl=0.6, Cd= | 0.0060137
alpha (deg) | Cl | Cd | Cm | Cl/Cd
-20 | -1.8 | 0.01895 | -0.0504 | -94.9868
-19.5 | -1.7699 | 0.01784 | -0.0462 | -99.2096
-19 | -1.7381 | 0.01677 | -0.042 | -103.6434
-18.5 | -1.7037 | 0.01584 | -0.038 | -107.5568
-18 | -1.6676 | 0.01496 | -0.034 | -111.4706
-17.5 | -1.6306 | 0.01425 | -0.03 | -114.4281
-17 | -1.5644 | 0.01345 | -0.0317 | -116.3123
-16.5 | -1.3964 | 0.01235 | -0.0542 | -113.0688
-16 | -1.3637 | 0.012 | -0.0491 | -113.6417
-15.5 | -1.327 | 0.01163 | -0.0447 | -114.1015
-15 | -1.2885 | 0.01127 | -0.0406 | -114.3301
-14.5 | -1.2495 | 0.01092 | -0.0365 | -114.4231
-14 | -1.2109 | 0.0106 | -0.0323 | -114.2358
-13.5 | -1.1671 | 0.01021 | -0.0292 | -114.3095
-13 | -1.1207 | 0.00982 | -0.0265 | -114.1242
-12.5 | -1.0737 | 0.00947 | -0.024 | -113.3791
-12 | -1.0259 | 0.00915 | -0.0216 | -112.1202
-11.5 | -0.9773 | 0.0089 | -0.0194 | -109.809
-11 | -0.9278 | 0.00867 | -0.0173 | -107.0127
-10.5 | -0.8777 | 0.00846 | -0.0153 | -103.747
-10 | -0.8271 | 0.00824 | -0.0134 | -100.3762
-9.5 | -0.7767 | 0.00799 | -0.0115 | -97.209
-9 | -0.7261 | 0.00775 | -0.0097 | -93.6903
-8.5 | -0.6742 | 0.00756 | -0.0081 | -89.1799
-8 | -0.6214 | 0.00738 | -0.0067 | -84.2005
-7.5 | -0.5685 | 0.00724 | -0.0053 | -78.5221
-7 | -0.5152 | 0.00707 | -0.0041 | -72.8713
-6.5 | -0.4624 | 0.0069 | -0.0027 | -67.0145
-6 | -0.4086 | 0.00674 | -0.0016 | -60.6231
-5.5 | -0.3544 | 0.00664 | -0.0005 | -53.3735
-5 | -0.3 | 0.00651 | 0.0005 | -46.0829
-4.5 | -0.2456 | 0.00639 | 0.0014 | -38.4351
-4 | -0.1906 | 0.00631 | 0.0023 | -30.206
-3.5 | -0.1353 | 0.00622 | 0.003 | -21.7524
-3 | -0.0802 | 0.00614 | 0.0037 | -13.0619
-2.5 | -0.0248 | 0.00609 | 0.0044 | -4.0722
-2 | 0.0309 | 0.00602 | 0.005 | 5.1329
-1.5 | 0.0869 | 0.00598 | 0.0055 | 14.5318
-1 | 0.1423 | 0.00596 | 0.0061 | 23.8758
-0.5 | 0.1984 | 0.00592 | 0.0065 | 33.5135
0 | 0.2544 | 0.00591 | 0.0069 | 43.0457
0.5 | 0.31 | 0.00592 | 0.0074 | 52.3649
1 | 0.3662 | 0.00591 | 0.0077 | 61.9628
1.5 | 0.4222 | 0.00591 | 0.008 | 71.4382
2 | 0.4775 | 0.00596 | 0.0085 | 80.1174
2.5 | 0.5336 | 0.00597 | 0.0087 | 89.3802
3 | 0.5893 | 0.006 | 0.009 | 98.2167
3.5 | 0.644 | 0.00607 | 0.0095 | 106.0956
4 | 0.6991 | 0.00607 | 0.0098 | 115.173
4.5 | 0.7344 | 0.00534 | 0.0141 | 137.5281
5 | 0.7799 | 0.0052 | 0.0164 | 149.9808
5.5 | 0.8257 | 0.00503 | 0.0187 | 164.1551
6 | 0.8744 | 0.00503 | 0.0203 | 173.837
6.5 | 0.9221 | 0.00511 | 0.0221 | 180.4501
7 | 0.9725 | 0.00517 | 0.0233 | 188.1044
7.5 | 1.0233 | 0.00535 | 0.0243 | 191.271
8 | 1.075 | 0.00551 | 0.0251 | 195.0998
8.5 | 1.1277 | 0.00568 | 0.0256 | 198.5387
9 | 1.1783 | 0.00593 | 0.0265 | 198.7015
10 | 1.2963 | 0.00649 | 0.0243 | 199.7381
11 | 1.4212 | 0.00741 | 0.02 | 191.7949
11.5 | 1.482 | 0.00794 | 0.018 | 186.6499
12 | 1.5371 | 0.00858 | 0.0171 | 179.1492
12.5 | 1.5819 | 0.00931 | 0.0183 | 169.9141
13 | 1.615 | 0.01007 | 0.0218 | 160.3774
13.5 | 1.6597 | 0.01087 | 0.0225 | 152.6863
14 | 1.6992 | 0.0119 | 0.0236 | 142.7899
14.5 | 1.737 | 0.01296 | 0.0248 | 134.0278
15 | 1.7675 | 0.01442 | 0.0264 | 122.5728
15.5 | 1.7934 | 0.01626 | 0.0278 | 110.2952
16 | 1.8172 | 0.01853 | 0.0284 | 98.068
16.5 | 1.8206 | 0.02146 | 0.0315 | 84.8369
17 | 1.8173 | 0.02556 | 0.0334 | 71.0994
17.5 | 1.8116 | 0.03037 | 0.0342 | 59.651
18 | 1.7795 | 0.03808 | 0.0342 | 46.7306
18.5 | 1.7587 | 0.04507 | 0.0337 | 39.0215
19 | 1.7226 | 0.05379 | 0.0328 | 32.0245
19.5 | 1.6842 | 0.06328 | 0.0309 | 26.615
20 | 1.6144 | 0.07715 | 0.027 | 20.9255

## 149. Re 20M Mach 0.25 (1)
BIGFOIL.COM POLAR EXPORT
NACA44115
NACA44115 |  |  |  | Cl Max: | 1.735 | at alpha= | 16 | deg
JavaFoil+Calcfoil stall+Eppler ext transition |  |  |  | L/D Max: | 139.084 | at alpha= | 7 | deg
Re: | 20000000 |  |  | Cd Min: | 0.00774 | at alpha= | 6.5 | deg
Mach: | 0.25 |  |  | Cl=0 at alpha= | -1.8984 | deg
|  |  |  | @ Cl=0.1, Cd= | 0.0093867
|  |  |  | @ Cl=0.4, Cd= | 0.00875
|  |  |  | @ Cl=0.6, Cd= | 0.0089373
alpha (deg) | Cl | Cd | Cm | Cl/Cd
-14 | -0.663 | 0.0912 | 0.008 | -7.273
-13.5 | -0.679 | 0.0855 | 0.009 | -7.943
-13 | -0.691 | 0.08043 | 0.009 | -8.586
-12.5 | -0.698 | 0.0753 | 0.009 | -9.265
-12 | -0.7 | 0.07074 | 0.009 | -9.897
-11.5 | -0.698 | 0.06606 | 0.009 | -10.57
-11 | -0.692 | 0.06165 | 0.009 | -11.224
-10.5 | -0.68 | 0.05736 | 0.009 | -11.856
-10 | -0.665 | 0.05279 | 0.01 | -12.59
-9.5 | -0.646 | 0.04821 | 0.01 | -13.398
-9 | -0.75 | 0.00888 | 0.015 | -84.52
-8.5 | -0.716 | 0.00979 | 0.015 | -73.165
-8 | -0.677 | 0.00945 | 0.015 | -71.677
-7.5 | -0.634 | 0.00999 | 0.015 | -63.482
-7 | -0.588 | 0.00964 | 0.014 | -61.039
-6.5 | -0.539 | 0.0094 | 0.014 | -57.363
-6 | -0.488 | 0.00927 | 0.014 | -52.6
-5.5 | -0.434 | 0.00979 | 0.014 | -44.283
-5 | -0.377 | 0.00962 | 0.014 | -39.221
-4.5 | -0.319 | 0.00942 | 0.014 | -33.873
-4 | -0.26 | 0.00924 | 0.014 | -28.128
-3.5 | -0.199 | 0.00913 | 0.013 | -21.833
-3 | -0.138 | 0.00899 | 0.013 | -15.326
-2.5 | -0.076 | 0.00896 | 0.013 | -8.428
-2 | -0.013 | 0.0096 | 0.013 | -1.315
-1.5 | 0.051 | 0.00941 | 0.013 | 5.392
-1 | 0.114 | 0.00938 | 0.012 | 12.198
-0.5 | 0.178 | 0.00929 | 0.012 | 19.201
0 | 0.242 | 0.00924 | 0.012 | 26.16
0.5 | 0.305 | 0.00875 | 0.012 | 34.887
1 | 0.368 | 0.00876 | 0.011 | 42.068
1.5 | 0.432 | 0.00874 | 0.011 | 49.36
2 | 0.495 | 0.00875 | 0.011 | 56.49
2.5 | 0.557 | 0.00891 | 0.011 | 62.579
3 | 0.62 | 0.00895 | 0.01 | 69.289
3.5 | 0.682 | 0.00906 | 0.01 | 75.26
4 | 0.744 | 0.00793 | 0.01 | 93.867
4.5 | 0.806 | 0.00816 | 0.009 | 98.747
5 | 0.867 | 0.00789 | 0.009 | 109.962
5.5 | 0.928 | 0.0081 | 0.009 | 114.577
6 | 0.989 | 0.0079 | 0.008 | 125.079
6.5 | 1.048 | 0.00774 | 0.008 | 135.394
7 | 1.107 | 0.00796 | 0.008 | 139.084
7.5 | 1.166 | 0.00894 | 0.007 | 130.439
8 | 1.222 | 0.00957 | 0.007 | 127.737
8.5 | 1.278 | 0.00997 | 0.006 | 128.154
9 | 1.332 | 0.01039 | 0.006 | 128.154
9.5 | 1.383 | 0.0109 | 0.006 | 126.899
10 | 1.432 | 0.01162 | 0.005 | 123.224
10.5 | 1.478 | 0.01258 | 0.005 | 117.472
11 | 1.521 | 0.01385 | 0.004 | 109.82
11.5 | 1.561 | 0.01555 | 0.004 | 100.363
12 | 1.597 | 0.0178 | 0.003 | 89.735
12.5 | 1.627 | 0.02066 | 0.003 | 78.776
13 | 1.653 | 0.02412 | 0.002 | 68.525
13.5 | 1.675 | 0.02796 | 0.002 | 59.911
14 | 1.694 | 0.03195 | 0.002 | 53.019
14.5 | 1.711 | 0.03597 | 0.001 | 47.563
15 | 1.724 | 0.04003 | 0.001 | 43.068
15.5 | 1.732 | 0.04428 | 0 | 39.103
16 | 1.735 | 0.04863 | 0 | 35.687
16.5 | 1.734 | 0.05319 | -0.001 | 32.607
17 | 1.728 | 0.05802 | -0.001 | 29.784
17.5 | 1.713 | 0.06313 | -0.001 | 27.136
18 | 1.692 | 0.06843 | -0.002 | 24.734
18.5 | 1.666 | 0.07405 | -0.002 | 22.494
19 | 1.633 | 0.07994 | -0.003 | 20.429
19.5 | 1.595 | 0.08618 | -0.003 | 18.504
20 | 1.551 | 0.09257 | -0.003 | 16.751

## 150. Re 20M Mach 0.25 (2)
BIGFOIL.COM POLAR EXPORT
NACA44115
NACA44115 |  |  |  | Cl Max: | 1.8208 | at alpha= | 15.5 | deg
XFOIL ncrit=9 |  |  |  | L/D Max: | 200.603 | at alpha= | 10 | deg
Re: | 20000000 |  |  | Cd Min: | 0.16788 | at alpha= | -20 | deg
Mach: | 0.25 |  |  | Cl=0 at alpha= | -2.3045 | deg
|  |  |  | @ Cl=0.1, Cd= | 0.0060261
|  |  |  | @ Cl=0.4, Cd= | 0.0059528
|  |  |  | @ Cl=0.6, Cd= | 0.0060755
alpha (deg) | Cl | Cd | Cm | Cl/Cd
-20 | -0.6837 | 0.16788 | -0.0022 | -4.0726
-18.5 | -1.379 | 0.05263 | -0.0805 | -26.2018
-18 | -1.6709 | 0.02674 | -0.072 | -62.4869
-17.5 | -1.671 | 0.02279 | -0.0644 | -73.3216
-17 | -1.6291 | 0.01944 | -0.0618 | -83.8014
-16.5 | -1.4656 | 0.01615 | -0.0793 | -90.7492
-16 | -1.4342 | 0.01513 | -0.0723 | -94.7918
-15.5 | -1.3977 | 0.01421 | -0.0661 | -98.3603
-15 | -1.3587 | 0.01341 | -0.0601 | -101.3199
-14.5 | -1.3162 | 0.01276 | -0.0546 | -103.1505
-14 | -1.2728 | 0.01215 | -0.0492 | -104.7572
-13.5 | -1.2276 | 0.01165 | -0.0443 | -105.3734
-13 | -1.1764 | 0.01116 | -0.0404 | -105.4122
-12.5 | -1.1244 | 0.0107 | -0.0369 | -105.0841
-12 | -1.0723 | 0.01018 | -0.0334 | -105.334
-11.5 | -1.0202 | 0.00969 | -0.0301 | -105.2838
-11 | -0.9676 | 0.00931 | -0.027 | -103.9313
-10.5 | -0.9141 | 0.00897 | -0.0241 | -101.9064
-10 | -0.8599 | 0.00867 | -0.0214 | -99.1811
-9.5 | -0.8055 | 0.00841 | -0.0189 | -95.7788
-9 | -0.7511 | 0.00816 | -0.0164 | -92.0466
-8.5 | -0.6969 | 0.00789 | -0.014 | -88.327
-8 | -0.6425 | 0.00762 | -0.0118 | -84.3176
-7.5 | -0.5872 | 0.00742 | -0.0098 | -79.1375
-7 | -0.5314 | 0.00725 | -0.008 | -73.2966
-6.5 | -0.4754 | 0.00708 | -0.0062 | -67.1469
-6 | -0.42 | 0.00688 | -0.0045 | -61.0465
-5.5 | -0.3642 | 0.00674 | -0.003 | -54.0356
-5 | -0.3072 | 0.0066 | -0.0017 | -46.5455
-4.5 | -0.2509 | 0.00648 | -0.0003 | -38.7191
-4 | -0.1943 | 0.00637 | 0.0009 | -30.5024
-3.5 | -0.1367 | 0.00628 | 0.0018 | -21.7675
-3 | -0.0799 | 0.0062 | 0.0028 | -12.8871
-2.5 | -0.0226 | 0.00614 | 0.0037 | -3.6808
-2 | 0.0352 | 0.00606 | 0.0045 | 5.8086
-1.5 | 0.0926 | 0.00603 | 0.0052 | 15.3566
-1 | 0.15 | 0.006 | 0.0059 | 25
-0.5 | 0.2083 | 0.00596 | 0.0065 | 34.9497
0 | 0.2657 | 0.00597 | 0.0071 | 44.5059
0.5 | 0.3233 | 0.00596 | 0.0076 | 54.245
1 | 0.3816 | 0.00594 | 0.0081 | 64.2424
1.5 | 0.439 | 0.00598 | 0.0086 | 73.4114
2 | 0.4966 | 0.00601 | 0.0091 | 82.629
2.5 | 0.5547 | 0.00602 | 0.0095 | 92.1429
3 | 0.6118 | 0.00609 | 0.01 | 100.4598
3.5 | 0.669 | 0.00614 | 0.0105 | 108.9577
4 | 0.7263 | 0.00615 | 0.011 | 118.0976
4.5 | 0.7618 | 0.00546 | 0.0158 | 139.5238
5 | 0.8092 | 0.0053 | 0.0183 | 152.6792
5.5 | 0.856 | 0.00512 | 0.0209 | 167.1875
6 | 0.9054 | 0.00517 | 0.0231 | 175.1257
6.5 | 0.9552 | 0.00522 | 0.0251 | 182.9885
7 | 1.007 | 0.0053 | 0.0268 | 190
7.5 | 1.0595 | 0.00552 | 0.0282 | 191.9384
8 | 1.1136 | 0.00566 | 0.0293 | 196.7491
8.5 | 1.1671 | 0.00587 | 0.0305 | 198.8245
9 | 1.2219 | 0.00612 | 0.0314 | 199.6569
9.5 | 1.2878 | 0.00643 | 0.0298 | 200.2799
10 | 1.3641 | 0.0068 | 0.026 | 200.6029
10.5 | 1.4326 | 0.00726 | 0.0237 | 197.3278
11 | 1.4886 | 0.00775 | 0.0241 | 192.0774
11.5 | 1.5505 | 0.00837 | 0.0231 | 185.2449
12 | 1.6063 | 0.00907 | 0.0232 | 177.1003
12.5 | 1.6335 | 0.00985 | 0.0289 | 165.8376
13 | 1.6827 | 0.01067 | 0.0299 | 157.7038
13.5 | 1.7234 | 0.01187 | 0.0317 | 145.1896
14 | 1.7568 | 0.01342 | 0.0338 | 130.9091
14.5 | 1.7887 | 0.01516 | 0.0355 | 117.9881
15 | 1.8075 | 0.01798 | 0.037 | 100.5284
15.5 | 1.8208 | 0.02162 | 0.0376 | 84.2183
16 | 1.8091 | 0.02663 | 0.0397 | 67.9347
16.5 | 1.7944 | 0.03261 | 0.0404 | 55.0261
17 | 1.7629 | 0.04054 | 0.04 | 43.4854
17.5 | 1.7285 | 0.04908 | 0.039 | 35.218
18 | 1.6398 | 0.06356 | 0.0359 | 25.7992
18.5 | 1.601 | 0.07313 | 0.0339 | 21.8925
19 | 1.5507 | 0.08407 | 0.0312 | 18.4453
19.5 | 1.5141 | 0.09417 | 0.028 | 16.0784
20 | 1.4667 | 0.10617 | 0.0233 | 13.8146

## 151. Re 20M Mach 0.50 (1)
BIGFOIL.COM POLAR EXPORT
NACA44115
NACA44115 |  |  |  | Cl Max: | 1.561 | at alpha= | 12 | deg
JavaFoil+Calcfoil stall+Eppler ext transition |  |  |  | L/D Max: | 113.8 | at alpha= | 6.5 | deg
Re: | 20000000 |  |  | Cd Min: | 0.00754 | at alpha= | 4 | deg
Mach: | 0.5 |  |  | Cl=0 at alpha= | -1.9 | deg
|  |  |  | @ Cl=0.1, Cd= | 0.009019
|  |  |  | @ Cl=0.4, Cd= | 0.0085971
|  |  |  | @ Cl=0.6, Cd= | 0.0088997
alpha (deg) | Cl | Cd | Cm | Cl/Cd
-20 | -0.998 | 0.1566 | 0.01 | -6.37
-19.5 | -0.967 | 0.17986 | 0.009 | -5.375
-19 | -0.941 | 0.15697 | 0.009 | -5.998
-18.5 | -0.916 | 0.14357 | 0.01 | -6.38
-18 | -0.89 | 0.13285 | 0.01 | -6.7
-17.5 | -0.86 | 0.15065 | 0.009 | -5.706
-17 | -0.834 | 0.13403 | 0.01 | -6.222
-16.5 | -0.808 | 0.11966 | 0.01 | -6.752
-16 | -0.78 | 0.12131 | 0.01 | -6.427
-15.5 | -0.752 | 0.11935 | 0.009 | -6.299
-15 | -0.726 | 0.10805 | 0.01 | -6.717
-14.5 | -0.7 | 0.09697 | 0.01 | -7.216
-14 | -0.67 | 0.10147 | 0.009 | -6.605
-13.5 | -0.644 | 0.09272 | 0.009 | -6.942
-13 | -0.617 | 0.08478 | 0.01 | -7.282
-12.5 | -0.588 | 0.08362 | 0.009 | -7.038
-12 | -0.561 | 0.07811 | 0.009 | -7.188
-11.5 | -0.535 | 0.07104 | 0.01 | -7.534
-11 | -0.507 | 0.06706 | 0.01 | -7.564
-10.5 | -0.481 | 0.06203 | 0.01 | -7.746
-10 | -0.455 | 0.05582 | 0.01 | -8.153
-9.5 | -0.424 | 0.05789 | 0.009 | -7.333
-9 | -0.398 | 0.05238 | 0.01 | -7.603
-8.5 | -0.369 | 0.05346 | 0.009 | -6.895
-8 | -0.342 | 0.04859 | 0.009 | -7.038
-7.5 | -0.313 | 0.04852 | 0.009 | -6.453
-7 | -0.285 | 0.04714 | 0.009 | -6.046
-6.5 | -0.367 | 0.043 | 0.009 | -8.542
-6 | -0.384 | 0.03829 | 0.01 | -10.031
-5.5 | -0.365 | 0.03285 | 0.01 | -11.111
-5 | -0.396 | 0.00953 | 0.016 | -41.556
-4.5 | -0.342 | 0.00927 | 0.015 | -36.872
-4 | -0.282 | 0.00902 | 0.015 | -31.254
-3.5 | -0.218 | 0.00891 | 0.015 | -24.467
-3 | -0.152 | 0.00872 | 0.015 | -17.406
-2.5 | -0.084 | 0.00929 | 0.015 | -8.998
-2 | -0.014 | 0.00912 | 0.014 | -1.537
-1.5 | 0.056 | 0.00905 | 0.014 | 6.236
-1 | 0.127 | 0.009 | 0.014 | 14.161
-0.5 | 0.199 | 0.00898 | 0.014 | 22.149
0 | 0.27 | 0.00897 | 0.013 | 30.048
0.5 | 0.34 | 0.00852 | 0.013 | 39.932
1 | 0.41 | 0.00861 | 0.013 | 47.663
1.5 | 0.48 | 0.00914 | 0.012 | 52.551
2 | 0.55 | 0.00882 | 0.012 | 62.375
2.5 | 0.619 | 0.00893 | 0.012 | 69.356
3 | 0.688 | 0.00869 | 0.011 | 79.215
3.5 | 0.757 | 0.00885 | 0.011 | 85.519
4 | 0.824 | 0.00754 | 0.011 | 109.313
4.5 | 0.891 | 0.00822 | 0.01 | 108.412
5 | 0.957 | 0.0085 | 0.01 | 112.586
5.5 | 1.021 | 0.00916 | 0.01 | 111.556
6 | 1.084 | 0.00956 | 0.009 | 113.376
6.5 | 1.145 | 0.01006 | 0.009 | 113.8
7 | 1.202 | 0.01073 | 0.008 | 111.971
7.5 | 1.257 | 0.01152 | 0.008 | 109.069
8 | 1.307 | 0.01292 | 0.007 | 101.123
8.5 | 1.354 | 0.01453 | 0.007 | 93.236
9 | 1.397 | 0.01648 | 0.006 | 84.765
9.5 | 1.436 | 0.01885 | 0.006 | 76.185
10 | 1.472 | 0.02166 | 0.005 | 67.967
10.5 | 1.503 | 0.02538 | 0.005 | 59.22
11 | 1.529 | 0.02988 | 0.004 | 51.178
11.5 | 1.55 | 0.03532 | 0.004 | 43.889
12 | 1.561 | 0.04238 | 0.003 | 36.831
12.5 | 1.546 | 0.05143 | 0.003 | 30.07
13 | 1.498 | 0.06193 | 0.002 | 24.191
13.5 | 1.376 | 0.07384 | 0.002 | 18.635
14 | 0.953 | 0.08605 | 0.002 | 11.069
14.5 | 0.974 | 0.10263 | 0.001 | 9.494
15 | 0.991 | 0.12879 | 0.001 | 7.695
15.5 | 1.009 | 0.15637 | 0 | 6.455
16 | 1.03 | 0.18508 | 0 | 5.562
16.5 | 1.057 | 0.19858 | -0.001 | 5.324
17 | 1.086 | 0.20958 | -0.001 | 5.18

## 152. Re 20M Mach 0.50 (2)
BIGFOIL.COM POLAR EXPORT
NACA44115
NACA44115 |  |  |  | Cl Max: | 2.0002 | at alpha= | 13.5 | deg
XFOIL ncrit=9 |  |  |  | L/D Max: | 198.359 | at alpha= | 8.5 | deg
Re: | 20000000 |  |  | Cd Min: | 0.13874 | at alpha= | 18.5 | deg
Mach: | 0.5 |  |  | Cl=0 at alpha= | -2.4344 | deg
|  |  |  | @ Cl=0.1, Cd= | 0.0062639
|  |  |  | @ Cl=0.4, Cd= | 0.0061901
|  |  |  | @ Cl=0.6, Cd= | 0.0063099
alpha (deg) | Cl | Cd | Cm | Cl/Cd
-12.5 | -0.3508 | 0.08881 | -0.0724 | -3.95
-12 | -0.3707 | 0.07867 | -0.0787 | -4.7121
-11.5 | -0.3799 | 0.07015 | -0.0838 | -5.4155
-11 | -0.4069 | 0.05921 | -0.0933 | -6.8721
-10.5 | -0.4318 | 0.05248 | -0.0954 | -8.2279
-10 | -0.4617 | 0.04744 | -0.0917 | -9.7323
-9.5 | -0.4997 | 0.04325 | -0.0824 | -11.5538
-9 | -0.5441 | 0.03885 | -0.0701 | -14.0051
-8.5 | -0.5733 | 0.03308 | -0.0597 | -17.3307
-8 | -0.6039 | 0.02606 | -0.0482 | -23.1734
-7.5 | -0.6268 | 0.01798 | -0.037 | -34.861
-7 | -0.6034 | 0.00994 | -0.0317 | -60.7042
-6.5 | -0.5345 | 0.00826 | -0.0275 | -64.7094
-6 | -0.4679 | 0.00772 | -0.0227 | -60.6088
-5.5 | -0.4014 | 0.00738 | -0.0184 | -54.3902
-5 | -0.3365 | 0.00712 | -0.0143 | -47.2612
-4.5 | -0.2712 | 0.00689 | -0.0108 | -39.3614
-4 | -0.2053 | 0.00672 | -0.0078 | -30.5506
-3.5 | -0.1402 | 0.0066 | -0.0049 | -21.2424
-3 | -0.0746 | 0.00646 | -0.0025 | -11.548
-2.5 | -0.0085 | 0.00637 | -0.0004 | -1.3344
-2 | 0.0563 | 0.00631 | 0.0017 | 8.9223
-1.5 | 0.1227 | 0.00624 | 0.0033 | 19.6635
-1 | 0.1886 | 0.0062 | 0.0049 | 30.4194
-0.5 | 0.2539 | 0.0062 | 0.0064 | 40.9516
0 | 0.3206 | 0.00617 | 0.0077 | 51.9611
0.5 | 0.3868 | 0.00618 | 0.0089 | 62.589
1 | 0.4522 | 0.00623 | 0.0103 | 72.5843
1.5 | 0.5192 | 0.00623 | 0.0113 | 83.3387
2 | 0.5855 | 0.00629 | 0.0126 | 93.0843
2.5 | 0.651 | 0.00638 | 0.0139 | 102.0376
3 | 0.7183 | 0.00642 | 0.0151 | 111.8847
3.5 | 0.7841 | 0.00652 | 0.0165 | 120.2607
4 | 0.8496 | 0.00663 | 0.0182 | 128.1448
4.5 | 0.8914 | 0.00597 | 0.0243 | 149.3132
5 | 0.9429 | 0.0058 | 0.0288 | 162.569
5.5 | 0.9896 | 0.00569 | 0.0345 | 173.9192
6 | 1.0464 | 0.00571 | 0.0384 | 183.2574
6.5 | 1.1002 | 0.00588 | 0.0429 | 187.1088
7 | 1.1547 | 0.00604 | 0.0475 | 191.1755
7.5 | 1.2145 | 0.00622 | 0.0513 | 195.2572
8 | 1.2802 | 0.00658 | 0.0539 | 194.5593
8.5 | 1.3905 | 0.00701 | 0.0486 | 198.3595
9 | 1.4848 | 0.00755 | 0.0465 | 196.6623
9.5 | 1.569 | 0.008 | 0.0468 | 196.125
10 | 1.6367 | 0.00857 | 0.0499 | 190.9802
10.5 | 1.7138 | 0.0092 | 0.0518 | 186.2826
11 | 1.7636 | 0.01008 | 0.0576 | 174.9603
11.5 | 1.8283 | 0.011 | 0.0612 | 166.2091
12 | 1.8899 | 0.01247 | 0.064 | 151.5557
12.5 | 1.9457 | 0.0144 | 0.0667 | 135.1181
13 | 1.9808 | 0.01769 | 0.069 | 111.9729
13.5 | 2.0002 | 0.02234 | 0.07 | 89.5345
14 | 1.9864 | 0.02937 | 0.0696 | 67.6336
14.5 | 1.8924 | 0.04178 | 0.0663 | 45.2944
15 | 1.7888 | 0.05424 | 0.0637 | 32.9794
15.5 | 1.6488 | 0.07016 | 0.0579 | 23.5006
16 | 1.5544 | 0.08381 | 0.0522 | 18.5467
17 | 1.4207 | 0.1088 | 0.0409 | 13.0579
17.5 | 1.3994 | 0.11759 | 0.0374 | 11.9007
18.5 | 1.3304 | 0.13874 | 0.0269 | 9.5892