## index
index | Re | Mach | Datasource
1 | 50000 | 0 | JavaFoil+Calcfoil stall+Eppler ext transition
2 | 50000 | 0 | XFOIL ncrit=9
3 | 50000 | 0.1 | JavaFoil+Calcfoil stall+Eppler ext transition
4 | 50000 | 0.1 | XFOIL ncrit=9
5 | 50000 | 0.25 | JavaFoil+Calcfoil stall+Eppler ext transition
6 | 50000 | 0.25 | XFOIL ncrit=9
7 | 50000 | 0.5 | JavaFoil+Calcfoil stall+Eppler ext transition
8 | 50000 | 0.5 | XFOIL ncrit=9
9 | 100000 | 0 | JavaFoil+Calcfoil stall+Eppler ext transition
10 | 100000 | 0 | XFOIL ncrit=9
11 | 100000 | 0.1 | JavaFoil+Calcfoil stall+Eppler ext transition
12 | 100000 | 0.1 | XFOIL ncrit=9
13 | 100000 | 0.25 | JavaFoil+Calcfoil stall+Eppler ext transition
14 | 100000 | 0.25 | XFOIL ncrit=9
15 | 100000 | 0.5 | JavaFoil+Calcfoil stall+Eppler ext transition
16 | 100000 | 0.5 | XFOIL ncrit=9
17 | 250000 | 0 | JavaFoil+Calcfoil stall+Eppler ext transition
18 | 250000 | 0 | XFOIL ncrit=9
19 | 250000 | 0.1 | JavaFoil+Calcfoil stall+Eppler ext transition
20 | 250000 | 0.1 | XFOIL ncrit=9
21 | 250000 | 0.25 | JavaFoil+Calcfoil stall+Eppler ext transition
22 | 250000 | 0.25 | XFOIL ncrit=9
23 | 250000 | 0.5 | JavaFoil+Calcfoil stall+Eppler ext transition
24 | 250000 | 0.5 | XFOIL ncrit=9
25 | 500000 | 0 | JavaFoil+Calcfoil stall+Eppler ext transition
26 | 500000 | 0 | XFOIL ncrit=9
27 | 500000 | 0.1 | JavaFoil+Calcfoil stall+Eppler ext transition
28 | 500000 | 0.1 | XFOIL ncrit=9
29 | 500000 | 0.25 | JavaFoil+Calcfoil stall+Eppler ext transition
30 | 500000 | 0.25 | XFOIL ncrit=9
31 | 500000 | 0.5 | JavaFoil+Calcfoil stall+Eppler ext transition
32 | 500000 | 0.5 | XFOIL ncrit=9
33 | 750000 | 0 | JavaFoil+Calcfoil stall+Eppler ext transition
34 | 750000 | 0 | XFOIL ncrit=9
35 | 750000 | 0.1 | JavaFoil+Calcfoil stall+Eppler ext transition
36 | 750000 | 0.1 | XFOIL ncrit=9
37 | 750000 | 0.25 | JavaFoil+Calcfoil stall+Eppler ext transition
38 | 750000 | 0.25 | XFOIL ncrit=9
39 | 750000 | 0.5 | JavaFoil+Calcfoil stall+Eppler ext transition
40 | 750000 | 0.5 | XFOIL ncrit=9
41 | 1000000 | 0 | JavaFoil+Calcfoil stall+Eppler ext transition
42 | 1000000 | 0 | XFOIL ncrit=9
43 | 1000000 | 0.1 | JavaFoil+Calcfoil stall+Eppler ext transition
44 | 1000000 | 0.1 | XFOIL ncrit=9
45 | 1000000 | 0.25 | JavaFoil+Calcfoil stall+Eppler ext transition
46 | 1000000 | 0.25 | XFOIL ncrit=9
47 | 1000000 | 0.5 | JavaFoil+Calcfoil stall+Eppler ext transition
48 | 1000000 | 0.5 | XFOIL ncrit=9
49 | 2000000 | 0 | JavaFoil+Calcfoil stall+Eppler ext transition
50 | 2000000 | 0 | XFOIL ncrit=9
51 | 2000000 | 0.1 | JavaFoil+Calcfoil stall+Eppler ext transition
52 | 2000000 | 0.1 | XFOIL ncrit=9
53 | 2000000 | 0.25 | JavaFoil+Calcfoil stall+Eppler ext transition
54 | 2000000 | 0.25 | XFOIL ncrit=9
55 | 2000000 | 0.5 | JavaFoil+Calcfoil stall+Eppler ext transition
56 | 2000000 | 0.5 | XFOIL ncrit=9
57 | 3000000 | 0 | JavaFoil+Calcfoil stall+Eppler ext transition
58 | 3000000 | 0 | XFOIL ncrit=9
59 | 3000000 | 0.1 | JavaFoil+Calcfoil stall+Eppler ext transition
60 | 3000000 | 0.1 | XFOIL ncrit=9
61 | 3000000 | 0.25 | JavaFoil+Calcfoil stall+Eppler ext transition
62 | 3000000 | 0.25 | XFOIL ncrit=9
63 | 3000000 | 0.5 | JavaFoil+Calcfoil stall+Eppler ext transition
64 | 3000000 | 0.5 | XFOIL ncrit=9
65 | 4000000 | 0 | JavaFoil+Calcfoil stall+Eppler ext transition
66 | 4000000 | 0 | XFOIL ncrit=9
67 | 4000000 | 0.1 | JavaFoil+Calcfoil stall+Eppler ext transition
68 | 4000000 | 0.1 | XFOIL ncrit=9
69 | 4000000 | 0.25 | JavaFoil+Calcfoil stall+Eppler ext transition
70 | 4000000 | 0.25 | XFOIL ncrit=9
71 | 4000000 | 0.5 | JavaFoil+Calcfoil stall+Eppler ext transition
72 | 4000000 | 0.5 | XFOIL ncrit=9
73 | 5000000 | 0 | JavaFoil+Calcfoil stall+Eppler ext transition
74 | 5000000 | 0 | XFOIL ncrit=9
75 | 5000000 | 0.1 | JavaFoil+Calcfoil stall+Eppler ext transition
76 | 5000000 | 0.1 | XFOIL ncrit=9
77 | 5000000 | 0.25 | JavaFoil+Calcfoil stall+Eppler ext transition
78 | 5000000 | 0.25 | XFOIL ncrit=9
79 | 5000000 | 0.5 | JavaFoil+Calcfoil stall+Eppler ext transition
80 | 5000000 | 0.5 | XFOIL ncrit=9
81 | 6000000 | 0 | JavaFoil+Calcfoil stall+Eppler ext transition
82 | 6000000 | 0 | XFOIL ncrit=9
83 | 6000000 | 0.1 | JavaFoil+Calcfoil stall+Eppler ext transition
84 | 6000000 | 0.1 | XFOIL ncrit=9
85 | 6000000 | 0.25 | JavaFoil+Calcfoil stall+Eppler ext transition
86 | 6000000 | 0.25 | XFOIL ncrit=9
87 | 6000000 | 0.5 | JavaFoil+Calcfoil stall+Eppler ext transition
88 | 6000000 | 0.5 | XFOIL ncrit=9
89 | 7000000 | 0 | JavaFoil+Calcfoil stall+Eppler ext transition
90 | 7000000 | 0 | XFOIL ncrit=9
91 | 7000000 | 0.1 | JavaFoil+Calcfoil stall+Eppler ext transition
92 | 7000000 | 0.1 | XFOIL ncrit=9
93 | 7000000 | 0.25 | JavaFoil+Calcfoil stall+Eppler ext transition
94 | 7000000 | 0.25 | XFOIL ncrit=9
95 | 7000000 | 0.5 | JavaFoil+Calcfoil stall+Eppler ext transition
96 | 7000000 | 0.5 | XFOIL ncrit=9
97 | 8000000 | 0 | JavaFoil+Calcfoil stall+Eppler ext transition
98 | 8000000 | 0 | XFOIL ncrit=9
99 | 8000000 | 0.1 | JavaFoil+Calcfoil stall+Eppler ext transition
100 | 8000000 | 0.1 | XFOIL ncrit=9
101 | 8000000 | 0.25 | JavaFoil+Calcfoil stall+Eppler ext transition
102 | 8000000 | 0.25 | XFOIL ncrit=9
103 | 8000000 | 0.5 | JavaFoil+Calcfoil stall+Eppler ext transition
104 | 8000000 | 0.5 | XFOIL ncrit=9
105 | 10000000 | 0 | JavaFoil+Calcfoil stall+Eppler ext transition
106 | 10000000 | 0 | XFOIL ncrit=9
107 | 10000000 | 0.1 | JavaFoil+Calcfoil stall+Eppler ext transition
108 | 10000000 | 0.1 | XFOIL ncrit=9
109 | 10000000 | 0.25 | JavaFoil+Calcfoil stall+Eppler ext transition
110 | 10000000 | 0.25 | XFOIL ncrit=9
111 | 10000000 | 0.5 | JavaFoil+Calcfoil stall+Eppler ext transition
112 | 10000000 | 0.5 | XFOIL ncrit=9
113 | 12000000 | 0 | JavaFoil+Calcfoil stall+Eppler ext transition
114 | 12000000 | 0 | XFOIL ncrit=9
115 | 12000000 | 0.1 | JavaFoil+Calcfoil stall+Eppler ext transition
116 | 12000000 | 0.1 | XFOIL ncrit=9
117 | 12000000 | 0.25 | JavaFoil+Calcfoil stall+Eppler ext transition
118 | 12000000 | 0.25 | XFOIL ncrit=9
119 | 12000000 | 0.5 | JavaFoil+Calcfoil stall+Eppler ext transition
120 | 12000000 | 0.5 | XFOIL ncrit=9
121 | 14000000 | 0 | JavaFoil+Calcfoil stall+Eppler ext transition
122 | 14000000 | 0 | XFOIL ncrit=9
123 | 14000000 | 0.1 | JavaFoil+Calcfoil stall+Eppler ext transition
124 | 14000000 | 0.1 | XFOIL ncrit=9
125 | 14000000 | 0.25 | JavaFoil+Calcfoil stall+Eppler ext transition
126 | 14000000 | 0.25 | XFOIL ncrit=9
127 | 14000000 | 0.5 | JavaFoil+Calcfoil stall+Eppler ext transition
128 | 14000000 | 0.5 | XFOIL ncrit=9
129 | 16000000 | 0 | JavaFoil+Calcfoil stall+Eppler ext transition
130 | 16000000 | 0 | XFOIL ncrit=9
131 | 16000000 | 0.1 | JavaFoil+Calcfoil stall+Eppler ext transition
132 | 16000000 | 0.1 | XFOIL ncrit=9
133 | 16000000 | 0.25 | JavaFoil+Calcfoil stall+Eppler ext transition
134 | 16000000 | 0.25 | XFOIL ncrit=9
135 | 16000000 | 0.5 | JavaFoil+Calcfoil stall+Eppler ext transition
136 | 16000000 | 0.5 | XFOIL ncrit=9
137 | 18000000 | 0 | JavaFoil+Calcfoil stall+Eppler ext transition
138 | 18000000 | 0 | XFOIL ncrit=9
139 | 18000000 | 0.1 | JavaFoil+Calcfoil stall+Eppler ext transition
140 | 18000000 | 0.1 | XFOIL ncrit=9
141 | 18000000 | 0.25 | JavaFoil+Calcfoil stall+Eppler ext transition
142 | 18000000 | 0.25 | XFOIL ncrit=9
143 | 18000000 | 0.5 | JavaFoil+Calcfoil stall+Eppler ext transition
144 | 18000000 | 0.5 | XFOIL ncrit=9
145 | 20000000 | 0 | JavaFoil+Calcfoil stall+Eppler ext transition
146 | 20000000 | 0 | XFOIL ncrit=9
147 | 20000000 | 0.1 | JavaFoil+Calcfoil stall+Eppler ext transition
148 | 20000000 | 0.1 | XFOIL ncrit=9
149 | 20000000 | 0.25 | JavaFoil+Calcfoil stall+Eppler ext transition
150 | 20000000 | 0.25 | XFOIL ncrit=9
151 | 20000000 | 0.5 | JavaFoil+Calcfoil stall+Eppler ext transition
152 | 20000000 | 0.5 | XFOIL ncrit=9

## 1. Re 50k Mach 0.00 (1)
BIGFOIL.COM POLAR EXPORT
NACA67-218 a=0.0
NACA67-218 a=0.0 |  |  |  | Cl Max: | 1.184 | at alpha= | 14.5 | deg
JavaFoil+Calcfoil stall+Eppler ext transition |  |  |  | L/D Max: | 32.757 | at alpha= | 6 | deg
Re: | 50000 |  |  | Cd Min: | 0.02123 | at alpha= | -0.5 | deg
Mach: | 0 |  |  | Cl=0 at alpha= | -1.0167 | deg
|  |  |  | @ Cl=0.1, Cd= | 0.021312
|  |  |  | @ Cl=0.4, Cd= | 0.022046
|  |  |  | @ Cl=0.6, Cd= | 0.023107
alpha (deg) | Cl | Cd | Cm | Cl/Cd
-20 | -0.961 | 0.30135 | 0.014 | -3.188
-19.5 | -0.982 | 0.27689 | 0.014 | -3.547
-19 | -1.002 | 0.2637 | 0.014 | -3.8
-18.5 | -1.02 | 0.25266 | 0.013 | -4.038
-18 | -1.036 | 0.23613 | 0.013 | -4.388
-17.5 | -1.05 | 0.21652 | 0.012 | -4.849
-17 | -1.057 | 0.20743 | 0.012 | -5.096
-16.5 | -1.056 | 0.19474 | 0.011 | -5.421
-16 | -1.052 | 0.17961 | 0.011 | -5.859
-15.5 | -1.046 | 0.17058 | 0.01 | -6.134
-15 | -1.038 | 0.1607 | 0.01 | -6.46
-14.5 | -1.027 | 0.15016 | 0.01 | -6.843
-14 | -1.014 | 0.13883 | 0.009 | -7.304
-13.5 | -0.998 | 0.13055 | 0.008 | -7.647
-13 | -0.98 | 0.1213 | 0.008 | -8.078
-12.5 | -0.959 | 0.11535 | 0.008 | -8.313
-12 | -0.935 | 0.10673 | 0.007 | -8.764
-11.5 | -0.909 | 0.1007 | 0.006 | -9.029
-11 | -0.881 | 0.09323 | 0.006 | -9.45
-10.5 | -0.85 | 0.08729 | 0.005 | -9.741
-10 | -0.818 | 0.08197 | 0.005 | -9.974
-9.5 | -0.782 | 0.07724 | 0.004 | -10.131
-9 | -0.746 | 0.07211 | 0.004 | -10.342
-8.5 | -0.707 | 0.06737 | 0.003 | -10.496
-8 | -0.667 | 0.06298 | 0.003 | -10.595
-7.5 | -0.625 | 0.05901 | 0.002 | -10.599
-7 | -0.582 | 0.05575 | 0.002 | -10.441
-6.5 | -0.537 | 0.05268 | 0.001 | -10.202
-6 | -0.492 | 0.04991 | 0 | -9.849
-5.5 | -0.445 | 0.04737 | -0.001 | -9.389
-5 | -0.397 | 0.04508 | -0.001 | -8.811
-4.5 | -0.421 | 0.02387 | -0.004 | -17.629
-4 | -0.362 | 0.02345 | -0.005 | -15.421
-3.5 | -0.302 | 0.02301 | -0.007 | -13.124
-3 | -0.236 | 0.02173 | -0.008 | -10.862
-2.5 | -0.177 | 0.02159 | -0.009 | -8.187
-2 | -0.117 | 0.02143 | -0.01 | -5.474
-1.5 | -0.058 | 0.02131 | -0.012 | -2.704
-1 | 0.002 | 0.02128 | -0.013 | 0.103
-0.5 | 0.062 | 0.02123 | -0.015 | 2.93
0 | 0.122 | 0.02136 | -0.016 | 5.712
0.5 | 0.182 | 0.02144 | -0.017 | 8.483
1 | 0.242 | 0.02147 | -0.019 | 11.26
1.5 | 0.302 | 0.02163 | -0.02 | 13.941
2 | 0.36 | 0.02187 | -0.021 | 16.47
2.5 | 0.419 | 0.02213 | -0.023 | 18.952
3 | 0.478 | 0.02239 | -0.024 | 21.366
3.5 | 0.537 | 0.02271 | -0.025 | 23.644
4 | 0.595 | 0.02307 | -0.027 | 25.809
4.5 | 0.653 | 0.0235 | -0.028 | 27.783
5 | 0.71 | 0.02402 | -0.03 | 29.566
5.5 | 0.767 | 0.02452 | -0.031 | 31.264
6 | 0.823 | 0.02514 | -0.032 | 32.757
6.5 | 0.893 | 0.02895 | -0.034 | 30.865
7 | 0.946 | 0.02987 | -0.036 | 31.68
7.5 | 0.997 | 0.03087 | -0.037 | 32.315
8 | 0.875 | 0.0599 | -0.021 | 14.607
8.5 | 0.914 | 0.06396 | -0.021 | 14.285
9 | 0.951 | 0.06831 | -0.021 | 13.916
9.5 | 0.992 | 0.07088 | -0.024 | 13.994
10 | 1.022 | 0.07617 | -0.023 | 13.415
10.5 | 1.051 | 0.08203 | -0.023 | 12.814
11 | 1.077 | 0.08802 | -0.022 | 12.238
11.5 | 1.102 | 0.09444 | -0.022 | 11.666
12 | 1.124 | 0.10048 | -0.022 | 11.185
12.5 | 1.141 | 0.10783 | -0.019 | 10.581
13 | 1.157 | 0.11536 | -0.02 | 10.033
13.5 | 1.171 | 0.12282 | -0.02 | 9.53
14 | 1.181 | 0.13248 | -0.02 | 8.912
14.5 | 1.184 | 0.14229 | -0.02 | 8.321
15 | 1.184 | 0.15183 | -0.021 | 7.797
15.5 | 1.18 | 0.15952 | -0.021 | 7.399
16 | 1.173 | 0.17477 | -0.021 | 6.714
16.5 | 1.164 | 0.18406 | -0.022 | 6.323
17 | 1.151 | 0.19619 | -0.022 | 5.868
17.5 | 1.136 | 0.20756 | -0.022 | 5.474
18 | 1.119 | 0.22403 | -0.023 | 4.996
18.5 | 1.1 | 0.2358 | -0.023 | 4.665
19 | 1.079 | 0.24911 | -0.024 | 4.332
19.5 | 1.057 | 0.27136 | -0.024 | 3.894

## 2. Re 50k Mach 0.00 (2)
BIGFOIL.COM POLAR EXPORT
NACA67-218 a=0.0
NACA67-218 a=0.0 |  |  |  | Cl Max: | 1.1804 | at alpha= | 10.5 | deg
XFOIL ncrit=9 |  |  |  | L/D Max: | 22.5661 | at alpha= | 8.5 | deg
Re: | 50000 |  |  | Cd Min: | 0.16756 | at alpha= | 15.5 | deg
Mach: | 0 |  |  | Cl=0 at alpha= | 0.24742 | deg
|  |  |  | @ Cl=0.1, Cd= | 0.060882
|  |  |  | @ Cl=0.4, Cd= | 0.070893
|  |  |  | @ Cl=0.6, Cd= | 0.16756
alpha (deg) | Cl | Cd | Cm | Cl/Cd
-12.5 | -0.4812 | 0.15257 | -0.0211 | -3.154
-12 | -0.4759 | 0.14734 | -0.0185 | -3.2299
-11.5 | -0.4974 | 0.14346 | -0.0155 | -3.4672
-11 | -0.4909 | 0.13729 | -0.0128 | -3.5756
-10 | -0.7529 | 0.09433 | -0.0296 | -7.9816
-9.5 | -0.8679 | 0.08662 | -0.0155 | -10.0196
-9 | -0.9366 | 0.07935 | -0.0022 | -11.8034
-8.5 | -0.9899 | 0.07235 | 0.0114 | -13.6821
-8 | -0.9964 | 0.06571 | 0.0195 | -15.1636
-7.5 | -0.9999 | 0.05938 | 0.0282 | -16.839
-7 | -0.987 | 0.05403 | 0.0352 | -18.2676
-6.5 | -0.9573 | 0.04981 | 0.0392 | -19.219
-6 | -0.9181 | 0.04602 | 0.0423 | -19.95
-5.5 | -0.863 | 0.04272 | 0.0422 | -20.2013
-5 | -0.1913 | 0.0593 | -0.0377 | -3.226
-4.5 | -0.1777 | 0.05792 | -0.0344 | -3.068
-4 | -0.162 | 0.05687 | -0.0309 | -2.8486
-3.5 | -0.1449 | 0.05608 | -0.0274 | -2.5838
-3 | -0.1267 | 0.0555 | -0.0239 | -2.2829
-2.5 | -0.1079 | 0.0551 | -0.0203 | -1.9583
-2 | -0.0885 | 0.05486 | -0.0166 | -1.6132
-1.5 | -0.0688 | 0.05478 | -0.013 | -1.2559
-1 | -0.049 | 0.05483 | -0.0094 | -0.89367
-0.5 | -0.0292 | 0.05503 | -0.0058 | -0.53062
0 | -0.0096 | 0.05537 | -0.0022 | -0.17338
0.5 | 0.0098 | 0.05585 | 0.0014 | 0.17547
1 | 0.0287 | 0.05647 | 0.0049 | 0.50823
1.5 | 0.047 | 0.05725 | 0.0084 | 0.82096
2 | 0.0646 | 0.0582 | 0.0118 | 1.11
2.5 | 0.0815 | 0.0593 | 0.0152 | 1.3744
3 | 0.0973 | 0.06061 | 0.0184 | 1.6053
3.5 | 0.1122 | 0.06211 | 0.0215 | 1.8065
4 | 0.126 | 0.06383 | 0.0245 | 1.974
4.5 | 0.1386 | 0.06578 | 0.0273 | 2.107
5 | 0.2112 | 0.06934 | 0.0164 | 3.0459
5.5 | 0.3912 | 0.07089 | -0.0067 | 5.5184
6 | 0.4702 | 0.07092 | -0.011 | 6.63
6.5 | 0.5465 | 0.06968 | -0.0136 | 7.843
7 | 0.6201 | 0.06684 | -0.014 | 9.2774
7.5 | 0.704 | 0.06143 | -0.0128 | 11.4602
8.5 | 0.9216 | 0.04084 | -0.0032 | 22.5661
9 | 0.9519 | 0.04394 | 0.0016 | 21.6636
10 | 1.1607 | 0.05348 | -0.014 | 21.7034
10.5 | 1.1804 | 0.0579 | -0.0089 | 20.3869
11 | 1.1751 | 0.0628 | -0.0005 | 18.7118
11.5 | 1.1328 | 0.06655 | 0.0132 | 17.0218
12 | 1.0825 | 0.0707 | 0.0265 | 15.3112
12.5 | 1.0242 | 0.07573 | 0.0387 | 13.5244
13 | 0.9568 | 0.08192 | 0.0494 | 11.6797
13.5 | 0.8875 | 0.08965 | 0.0573 | 9.8996
14 | 0.8247 | 0.09902 | 0.0619 | 8.3286
14.5 | 0.5111 | 0.161 | 0.03 | 3.1745
15 | 0.5032 | 0.16479 | 0.0328 | 3.0536
15.5 | 0.4807 | 0.16756 | 0.0348 | 2.8688

## 3. Re 50k Mach 0.10 (1)
BIGFOIL.COM POLAR EXPORT
NACA67-218 a=0.0
NACA67-218 a=0.0 |  |  |  | Cl Max: | 1.172 | at alpha= | 14 | deg
JavaFoil+Calcfoil stall+Eppler ext transition |  |  |  | L/D Max: | 32.791 | at alpha= | 6 | deg
Re: | 50000 |  |  | Cd Min: | 0.02132 | at alpha= | -1 | deg
Mach: | 0.1 |  |  | Cl=0 at alpha= | -1.0167 | deg
|  |  |  | @ Cl=0.1, Cd= | 0.021375
|  |  |  | @ Cl=0.4, Cd= | 0.022087
|  |  |  | @ Cl=0.6, Cd= | 0.023204
alpha (deg) | Cl | Cd | Cm | Cl/Cd
-20 | -0.914 | 0.31283 | 0.014 | -2.923
-19.5 | -0.94 | 0.29252 | 0.014 | -3.213
-19 | -0.964 | 0.27251 | 0.014 | -3.536
-18.5 | -0.986 | 0.26025 | 0.013 | -3.788
-18 | -1.006 | 0.24806 | 0.013 | -4.054
-17.5 | -1.023 | 0.22054 | 0.012 | -4.64
-17 | -1.034 | 0.21085 | 0.012 | -4.903
-16.5 | -1.035 | 0.1986 | 0.011 | -5.213
-16 | -1.035 | 0.18741 | 0.011 | -5.52
-15.5 | -1.031 | 0.17253 | 0.01 | -5.977
-15 | -1.025 | 0.16252 | 0.01 | -6.309
-14.5 | -1.017 | 0.15309 | 0.01 | -6.642
-14 | -1.006 | 0.14216 | 0.009 | -7.074
-13.5 | -0.992 | 0.13471 | 0.009 | -7.361
-13 | -0.975 | 0.12482 | 0.008 | -7.81
-12.5 | -0.955 | 0.11603 | 0.008 | -8.233
-12 | -0.933 | 0.10782 | 0.007 | -8.654
-11.5 | -0.908 | 0.10125 | 0.006 | -8.968
-11 | -0.881 | 0.09502 | 0.006 | -9.269
-10.5 | -0.851 | 0.08872 | 0.005 | -9.589
-10 | -0.818 | 0.08235 | 0.005 | -9.939
-9.5 | -0.784 | 0.07766 | 0.004 | -10.093
-9 | -0.747 | 0.07245 | 0.004 | -10.318
-8.5 | -0.709 | 0.06769 | 0.003 | -10.476
-8 | -0.669 | 0.06315 | 0.003 | -10.601
-7.5 | -0.628 | 0.05951 | 0.002 | -10.548
-7 | -0.584 | 0.05614 | 0.002 | -10.412
-6.5 | -0.54 | 0.05273 | 0.001 | -10.236
-6 | -0.494 | 0.04993 | 0 | -9.888
-5.5 | -0.447 | 0.04754 | -0.001 | -9.397
-5 | -0.4 | 0.04472 | -0.001 | -8.939
-4.5 | -0.423 | 0.02395 | -0.004 | -17.649
-4 | -0.363 | 0.02355 | -0.005 | -15.429
-3.5 | -0.303 | 0.0231 | -0.007 | -13.131
-3 | -0.237 | 0.02183 | -0.008 | -10.866
-2.5 | -0.178 | 0.02166 | -0.009 | -8.201
-2 | -0.118 | 0.02147 | -0.01 | -5.49
-1.5 | -0.058 | 0.02139 | -0.012 | -2.708
-1 | 0.002 | 0.02132 | -0.013 | 0.103
-0.5 | 0.063 | 0.02132 | -0.015 | 2.931
0 | 0.123 | 0.02141 | -0.016 | 5.731
0.5 | 0.183 | 0.02148 | -0.017 | 8.509
1 | 0.243 | 0.02156 | -0.019 | 11.27
1.5 | 0.303 | 0.0217 | -0.02 | 13.968
2 | 0.362 | 0.0219 | -0.021 | 16.523
2.5 | 0.421 | 0.02219 | -0.023 | 18.995
3 | 0.481 | 0.02249 | -0.024 | 21.382
3.5 | 0.54 | 0.02277 | -0.026 | 23.699
4 | 0.598 | 0.02319 | -0.027 | 25.795
4.5 | 0.656 | 0.02359 | -0.028 | 27.806
5 | 0.713 | 0.02412 | -0.03 | 29.575
5.5 | 0.77 | 0.02464 | -0.031 | 31.258
6 | 0.827 | 0.02523 | -0.032 | 32.791
6.5 | 0.897 | 0.02915 | -0.034 | 30.786
7 | 0.95 | 0.03009 | -0.036 | 31.586
7.5 | 1.001 | 0.03107 | -0.037 | 32.237
8 | 0.878 | 0.06026 | -0.021 | 14.573
8.5 | 0.917 | 0.06436 | -0.021 | 14.246
9 | 0.954 | 0.06874 | -0.021 | 13.873
9.5 | 0.994 | 0.07132 | -0.024 | 13.935
10 | 1.024 | 0.07659 | -0.023 | 13.374
10.5 | 1.052 | 0.08246 | -0.022 | 12.756
11 | 1.078 | 0.08928 | -0.022 | 12.07
11.5 | 1.101 | 0.09608 | -0.022 | 11.462
12 | 1.123 | 0.10231 | -0.022 | 10.973
12.5 | 1.138 | 0.10886 | -0.019 | 10.453
13 | 1.153 | 0.11644 | -0.02 | 9.898
13.5 | 1.164 | 0.12601 | -0.02 | 9.236
14 | 1.172 | 0.13391 | -0.02 | 8.75
14.5 | 1.172 | 0.14395 | -0.02 | 8.144
15 | 1.169 | 0.15379 | -0.021 | 7.603
15.5 | 1.163 | 0.16566 | -0.021 | 7.018
16 | 1.153 | 0.17454 | -0.022 | 6.604
16.5 | 1.139 | 0.18742 | -0.022 | 6.078
17 | 1.123 | 0.2001 | -0.022 | 5.611
17.5 | 1.104 | 0.21426 | -0.022 | 5.153
18 | 1.083 | 0.23291 | -0.023 | 4.65
18.5 | 1.06 | 0.24429 | -0.023 | 4.337
19 | 1.035 | 0.2602 | -0.023 | 3.977

## 4. Re 50k Mach 0.10 (2)
BIGFOIL.COM POLAR EXPORT
NACA67-218 a=0.0
NACA67-218 a=0.0 |  |  |  | Cl Max: | 1.1741 | at alpha= | 10.5 | deg
XFOIL ncrit=9 |  |  |  | L/D Max: | 22.349 | at alpha= | 9.5 | deg
Re: | 50000 |  |  | Cd Min: | 0.16839 | at alpha= | 15.5 | deg
Mach: | 0.1 |  |  | Cl=0 at alpha= | 0.25128 | deg
|  |  |  | @ Cl=0.1, Cd= | 0.061155
|  |  |  | @ Cl=0.4, Cd= | 0.071182
|  |  |  | @ Cl=0.6, Cd= | 0.16839
alpha (deg) | Cl | Cd | Cm | Cl/Cd
-12.5 | -0.4791 | 0.15323 | -0.0211 | -3.1267
-12 | -0.4746 | 0.14802 | -0.0186 | -3.2063
-11.5 | -0.4945 | 0.14407 | -0.0156 | -3.4324
-11 | -0.4901 | 0.138 | -0.013 | -3.5514
-10.5 | -0.4996 | 0.13373 | -0.009 | -3.7359
-10 | -0.8182 | 0.09849 | -0.0238 | -8.3074
-9.5 | -0.8739 | 0.08724 | -0.0157 | -10.0172
-9 | -0.9267 | 0.0801 | -0.0043 | -11.5693
-8.5 | -0.9844 | 0.07329 | 0.0097 | -13.4316
-8 | -0.9927 | 0.06662 | 0.0179 | -14.9009
-7.5 | -0.9986 | 0.06027 | 0.0268 | -16.5688
-7 | -0.9884 | 0.05481 | 0.0342 | -18.0332
-6.5 | -0.9606 | 0.05047 | 0.0386 | -19.0331
-6 | -0.9228 | 0.04657 | 0.0419 | -19.8153
-5.5 | -0.8691 | 0.04316 | 0.0422 | -20.1367
-5 | -0.192 | 0.05962 | -0.0379 | -3.2204
-4.5 | -0.1784 | 0.05821 | -0.0346 | -3.0648
-4 | -0.1627 | 0.05715 | -0.0311 | -2.8469
-3.5 | -0.1456 | 0.05634 | -0.0276 | -2.5843
-3 | -0.1274 | 0.05574 | -0.024 | -2.2856
-2.5 | -0.1084 | 0.05534 | -0.0204 | -1.9588
-2 | -0.089 | 0.0551 | -0.0167 | -1.6152
-1.5 | -0.0692 | 0.05501 | -0.0131 | -1.258
-1 | -0.0494 | 0.05507 | -0.0095 | -0.89704
-0.5 | -0.0295 | 0.05527 | -0.0058 | -0.53374
0 | -0.0098 | 0.05561 | -0.0022 | -0.17623
0.5 | 0.0097 | 0.05609 | 0.0014 | 0.17294
1 | 0.0286 | 0.05673 | 0.0049 | 0.50414
1.5 | 0.047 | 0.05751 | 0.0084 | 0.81725
2 | 0.0647 | 0.05847 | 0.0118 | 1.1066
2.5 | 0.0816 | 0.05959 | 0.0152 | 1.3694
3 | 0.0976 | 0.06091 | 0.0184 | 1.6024
3.5 | 0.1125 | 0.06243 | 0.0216 | 1.802
4 | 0.1263 | 0.06417 | 0.0245 | 1.9682
4.5 | 0.139 | 0.06614 | 0.0273 | 2.1016
5 | 0.2244 | 0.07017 | 0.0139 | 3.1979
5.5 | 0.4101 | 0.07124 | -0.0091 | 5.7566
6 | 0.4706 | 0.0711 | -0.0107 | 6.6188
6.5 | 0.5347 | 0.07016 | -0.0117 | 7.6212
7 | 0.6123 | 0.06741 | -0.0126 | 9.0832
7.5 | 0.7122 | 0.06092 | -0.0125 | 11.6907
8 | 0.8647 | 0.0448 | -0.0099 | 19.3013
8.5 | 0.9199 | 0.04148 | -0.0017 | 22.177
9 | 0.9644 | 0.04457 | 0.0012 | 21.6379
9.5 | 1.0951 | 0.049 | -0.0101 | 22.349
10 | 1.1576 | 0.05427 | -0.0119 | 21.3304
10.5 | 1.1741 | 0.05879 | -0.0063 | 19.9711
11 | 1.1658 | 0.0637 | 0.0024 | 18.3014
11.5 | 1.1189 | 0.06734 | 0.0166 | 16.6157
12 | 1.0663 | 0.0717 | 0.0297 | 14.8717
12.5 | 1.0073 | 0.07701 | 0.0413 | 13.0801
13 | 0.9407 | 0.08353 | 0.0512 | 11.2618
13.5 | 0.8741 | 0.09159 | 0.0583 | 9.5436
14.5 | 0.5087 | 0.16162 | 0.0299 | 3.1475
15 | 0.506 | 0.16593 | 0.0326 | 3.0495
15.5 | 0.4817 | 0.16839 | 0.0347 | 2.8606

## 5. Re 50k Mach 0.25 (1)
BIGFOIL.COM POLAR EXPORT
NACA67-218 a=0.0
NACA67-218 a=0.0 |  |  |  | Cl Max: | 1.107 | at alpha= | 13 | deg
JavaFoil+Calcfoil stall+Eppler ext transition |  |  |  | L/D Max: | 32.776 | at alpha= | 6 | deg
Re: | 50000 |  |  | Cd Min: | 0.02169 | at alpha= | -1 | deg
Mach: | 0.25 |  |  | Cl=0 at alpha= | -1.0164 | deg
|  |  |  | @ Cl=0.1, Cd= | 0.021746
|  |  |  | @ Cl=0.4, Cd= | 0.022419
|  |  |  | @ Cl=0.6, Cd= | 0.023585
alpha (deg) | Cl | Cd | Cm | Cl/Cd
-18.5 | -0.676 | 0.37169 | 0.013 | -1.818
-18 | -0.734 | 0.32195 | 0.013 | -2.278
-17.5 | -0.787 | 0.2935 | 0.012 | -2.682
-17 | -0.829 | 0.27538 | 0.012 | -3.01
-16.5 | -0.856 | 0.25122 | 0.012 | -3.409
-16 | -0.88 | 0.22746 | 0.011 | -3.867
-15.5 | -0.899 | 0.20499 | 0.011 | -4.385
-15 | -0.914 | 0.19035 | 0.01 | -4.8
-14.5 | -0.924 | 0.17356 | 0.01 | -5.325
-14 | -0.93 | 0.16002 | 0.009 | -5.813
-13.5 | -0.931 | 0.14953 | 0.009 | -6.229
-13 | -0.928 | 0.13504 | 0.008 | -6.873
-12.5 | -0.92 | 0.12976 | 0.008 | -7.092
-12 | -0.908 | 0.11857 | 0.007 | -7.661
-11.5 | -0.892 | 0.10746 | 0.007 | -8.301
-11 | -0.872 | 0.10044 | 0.006 | -8.68
-10.5 | -0.848 | 0.09279 | 0.006 | -9.136
-10 | -0.82 | 0.08701 | 0.005 | -9.425
-9.5 | -0.789 | 0.08103 | 0.004 | -9.739
-9 | -0.755 | 0.07484 | 0.004 | -10.093
-8.5 | -0.719 | 0.07025 | 0.003 | -10.237
-8 | -0.681 | 0.06485 | 0.003 | -10.494
-7.5 | -0.64 | 0.0606 | 0.002 | -10.556
-7 | -0.597 | 0.05689 | 0.002 | -10.49
-6.5 | -0.552 | 0.05384 | 0.001 | -10.251
-6 | -0.506 | 0.0508 | 0 | -9.953
-5.5 | -0.458 | 0.04813 | -0.001 | -9.513
-5 | -0.409 | 0.04548 | -0.001 | -9.001
-4.5 | -0.433 | 0.02447 | -0.004 | -17.712
-4 | -0.373 | 0.02404 | -0.005 | -15.507
-3.5 | -0.311 | 0.02357 | -0.007 | -13.212
-3 | -0.244 | 0.02221 | -0.008 | -10.969
-2.5 | -0.182 | 0.02202 | -0.009 | -8.288
-2 | -0.121 | 0.02184 | -0.011 | -5.543
-1.5 | -0.059 | 0.02172 | -0.012 | -2.739
-1 | 0.002 | 0.02169 | -0.014 | 0.104
-0.5 | 0.064 | 0.0217 | -0.015 | 2.959
0 | 0.126 | 0.02178 | -0.016 | 5.786
0.5 | 0.188 | 0.02186 | -0.018 | 8.591
1 | 0.25 | 0.0219 | -0.019 | 11.4
1.5 | 0.311 | 0.02211 | -0.021 | 14.08
2 | 0.372 | 0.02229 | -0.022 | 16.682
2.5 | 0.433 | 0.02257 | -0.023 | 19.187
3 | 0.494 | 0.02294 | -0.025 | 21.535
3.5 | 0.554 | 0.02324 | -0.026 | 23.853
4 | 0.614 | 0.02369 | -0.028 | 25.924
4.5 | 0.673 | 0.02415 | -0.029 | 27.884
5 | 0.732 | 0.02467 | -0.03 | 29.671
5.5 | 0.79 | 0.02528 | -0.032 | 31.265
6 | 0.848 | 0.02589 | -0.033 | 32.776
6.5 | 0.919 | 0.03012 | -0.035 | 30.51
7 | 0.972 | 0.03115 | -0.037 | 31.207
7.5 | 1.023 | 0.03213 | -0.038 | 31.831
8 | 0.894 | 0.07029 | -0.019 | 12.712
8.5 | 0.933 | 0.06621 | -0.021 | 14.094
9 | 0.968 | 0.07109 | -0.021 | 13.615
9.5 | 1.004 | 0.07378 | -0.023 | 13.608
10 | 1.03 | 0.08032 | -0.022 | 12.818
10.5 | 1.054 | 0.08722 | -0.022 | 12.089
11 | 1.074 | 0.09301 | -0.022 | 11.551
11.5 | 1.088 | 0.09981 | -0.019 | 10.9
12 | 1.099 | 0.10786 | -0.019 | 10.193
12.5 | 1.106 | 0.118 | -0.019 | 9.371
13 | 1.107 | 0.12776 | -0.02 | 8.662
13.5 | 1.102 | 0.13631 | -0.02 | 8.086
14 | 1.092 | 0.15128 | -0.02 | 7.22
14.5 | 1.071 | 0.16412 | -0.02 | 6.525
15 | 1.043 | 0.18331 | -0.021 | 5.688
15.5 | 1.008 | 0.19827 | -0.021 | 5.086
16 | 0.968 | 0.21391 | -0.022 | 4.527
16.5 | 0.923 | 0.38933 | -0.023 | 2.371
17 | 0.872 | 0.25651 | -0.022 | 3.4
17.5 | 0.817 | 0.28125 | -0.022 | 2.905
18 | 0.758 | 0.3188 | -0.022 | 2.376

## 6. Re 50k Mach 0.25 (2)
BIGFOIL.COM POLAR EXPORT
NACA67-218 a=0.0
NACA67-218 a=0.0 |  |  |  | Cl Max: | 1.1305 | at alpha= | 10 | deg
XFOIL ncrit=9 |  |  |  | L/D Max: | 21.6809 | at alpha= | 8 | deg
Re: | 50000 |  |  | Cd Min: | 0.21782 | at alpha= | 20 | deg
Mach: | 0.25 |  |  | Cl=0 at alpha= | 0.27387 | deg
|  |  |  | @ Cl=0.1, Cd= | 0.062709
|  |  |  | @ Cl=0.4, Cd= | 0.071991
|  |  |  | @ Cl=0.6, Cd= | 0.21782
alpha (deg) | Cl | Cd | Cm | Cl/Cd
-12 | -0.4686 | 0.15166 | -0.0191 | -3.0898
-11.5 | -0.4832 | 0.14748 | -0.0163 | -3.2764
-11 | -0.4866 | 0.14183 | -0.0137 | -3.4309
-10.5 | -0.4699 | 0.1358 | -0.0111 | -3.4602
-10 | -0.6812 | 0.09993 | -0.036 | -6.8168
-9.5 | -0.7898 | 0.08955 | -0.0287 | -8.8197
-9 | -0.87 | 0.08349 | -0.0156 | -10.4204
-8.5 | -0.9465 | 0.07786 | -0.0002 | -12.1564
-8 | -0.9648 | 0.07117 | 0.0087 | -13.5563
-7.5 | -0.9838 | 0.06484 | 0.0188 | -15.1727
-7 | -0.988 | 0.05903 | 0.0278 | -16.7373
-6.5 | -0.9728 | 0.05416 | 0.0344 | -17.9616
-6 | -0.9453 | 0.04975 | 0.0395 | -19.001
-5.5 | -0.9007 | 0.04576 | 0.042 | -19.6831
-5 | -0.8255 | 0.04257 | 0.0392 | -19.3916
-4.5 | -0.1822 | 0.05984 | -0.0354 | -3.0448
-4 | -0.1666 | 0.05865 | -0.0319 | -2.8406
-3.5 | -0.1493 | 0.05776 | -0.0283 | -2.5848
-3 | -0.1309 | 0.05711 | -0.0246 | -2.2921
-2.5 | -0.1116 | 0.05667 | -0.0209 | -1.9693
-2 | -0.0918 | 0.05641 | -0.0172 | -1.6274
-1.5 | -0.0716 | 0.05631 | -0.0135 | -1.2715
-1 | -0.0513 | 0.05637 | -0.0098 | -0.91006
-0.5 | -0.031 | 0.05657 | -0.006 | -0.54799
0 | -0.0109 | 0.05694 | -0.0023 | -0.19143
0.5 | 0.009 | 0.05745 | 0.0013 | 0.15666
1 | 0.0283 | 0.05812 | 0.0049 | 0.48692
1.5 | 0.0471 | 0.05896 | 0.0085 | 0.79885
2 | 0.0651 | 0.05997 | 0.012 | 1.0855
2.5 | 0.0824 | 0.06116 | 0.0154 | 1.3473
3 | 0.0986 | 0.06256 | 0.0186 | 1.5761
3.5 | 0.1138 | 0.06418 | 0.0218 | 1.7731
4 | 0.1279 | 0.06603 | 0.0247 | 1.937
4.5 | 0.1409 | 0.06812 | 0.0275 | 2.0684
5 | 0.3529 | 0.07182 | -0.0057 | 4.9137
5.5 | 0.4246 | 0.07208 | -0.0092 | 5.8907
6 | 0.4935 | 0.07188 | -0.0114 | 6.8656
6.5 | 0.5786 | 0.0699 | -0.0139 | 8.2775
7 | 0.6459 | 0.06671 | -0.0121 | 9.6822
7.5 | 0.7947 | 0.05367 | -0.0113 | 14.8072
8 | 0.9119 | 0.04206 | -0.0041 | 21.6809
8.5 | 0.9255 | 0.04481 | 0.0042 | 20.6539
9 | 1.014 | 0.04805 | 0.0012 | 21.103
9.5 | 1.0961 | 0.05296 | -0.0023 | 20.6968
10 | 1.1305 | 0.05826 | 0.0006 | 19.4044
10.5 | 1.0985 | 0.06226 | 0.0129 | 17.6438
11 | 1.0657 | 0.0669 | 0.0239 | 15.9297
11.5 | 1.0606 | 0.07249 | 0.0304 | 14.631
12 | 1.0019 | 0.07792 | 0.0418 | 12.8581
12.5 | 0.9414 | 0.08449 | 0.0508 | 11.1421
13.5 | 0.6084 | 0.13217 | 0.0426 | 4.6032
14 | 0.5882 | 0.14214 | 0.0421 | 4.1382
14.5 | 0.4991 | 0.16498 | 0.0294 | 3.0252
15.5 | 0.4888 | 0.17306 | 0.0341 | 2.8245
16 | 0.4826 | 0.17678 | 0.0361 | 2.7299
16.5 | 0.4848 | 0.18144 | 0.0376 | 2.672
17 | 0.4973 | 0.18749 | 0.0386 | 2.6524
17.5 | 0.5226 | 0.19627 | 0.0389 | 2.6627
18 | 0.5079 | 0.19628 | 0.037 | 2.5876
18.5 | 0.5132 | 0.20099 | 0.0349 | 2.5534
19 | 0.5341 | 0.20892 | 0.0332 | 2.5565
19.5 | 0.5523 | 0.2153 | 0.0313 | 2.5653
20 | 0.5515 | 0.21782 | 0.0274 | 2.5319

## 7. Re 50k Mach 0.50 (1)
BIGFOIL.COM POLAR EXPORT
NACA67-218 a=0.0
NACA67-218 a=0.0 |  |  |  | Cl Max: | 1.177 | at alpha= | 20 | deg
JavaFoil+Calcfoil stall+Eppler ext transition |  |  |  | L/D Max: | 29.57 | at alpha= | 5 | deg
Re: | 50000 |  |  | Cd Min: | 0.02331 | at alpha= | -0.5 | deg
Mach: | 0.5 |  |  | Cl=0 at alpha= | -1.0217 | deg
|  |  |  | @ Cl=0.1, Cd= | 0.023363
|  |  |  | @ Cl=0.4, Cd= | 0.024121
|  |  |  | @ Cl=0.6, Cd= | 0.025316
alpha (deg) | Cl | Cd | Cm | Cl/Cd
-20 | -1.069 | 0.46201 | 0.025 | -2.313
-19.5 | -1.038 | 0.45291 | 0.023 | -2.292
-19 | -1.011 | 0.43579 | 0.022 | -2.32
-18.5 | -0.984 | 0.43037 | 0.021 | -2.286
-18 | -0.957 | 0.40255 | 0.02 | -2.377
-17.5 | -0.929 | 0.3985 | 0.02 | -2.332
-17 | -0.899 | 0.38317 | 0.018 | -2.348
-16.5 | -0.872 | 0.38963 | 0.017 | -2.238
-16 | -0.845 | 0.35931 | 0.016 | -2.35
-15.5 | -0.817 | 0.35444 | 0.015 | -2.305
-15 | -0.789 | 0.34993 | 0.015 | -2.256
-14.5 | -0.76 | 0.34111 | 0.013 | -2.228
-14 | -0.732 | 0.31934 | 0.012 | -2.293
-13.5 | -0.704 | 0.30925 | 0.011 | -2.278
-13 | -0.677 | 0.30417 | 0.011 | -2.225
-12.5 | -0.649 | 0.31198 | 0.01 | -2.08
-12 | -0.621 | 0.30866 | 0.009 | -2.012
-11.5 | -0.592 | 0.27654 | 0.008 | -2.14
-11 | -0.564 | 0.27192 | 0.007 | -2.073
-10.5 | -0.536 | 0.24688 | 0.006 | -2.171
-10 | -0.507 | 0.21015 | 0.005 | -2.413
-9.5 | -0.479 | 0.15939 | 0.005 | -3.006
-9 | -0.451 | 0.15673 | 0.004 | -2.879
-8.5 | -0.641 | 0.09382 | 0.003 | -6.828
-8 | -0.668 | 0.08203 | 0.003 | -8.147
-7.5 | -0.658 | 0.07115 | 0.002 | -9.243
-7 | -0.63 | 0.06539 | 0.002 | -9.641
-6.5 | -0.594 | 0.05911 | 0.001 | -10.051
-6 | -0.551 | 0.05536 | 0 | -9.95
-5.5 | -0.503 | 0.05157 | -0.001 | -9.753
-5 | -0.452 | 0.04821 | -0.001 | -9.375
-4.5 | -0.399 | 0.0457 | -0.002 | -8.724
-4 | -0.344 | 0.04331 | -0.003 | -7.945
-3.5 | -0.346 | 0.02579 | -0.007 | -13.416
-3 | -0.277 | 0.02526 | -0.009 | -10.975
-2.5 | -0.204 | 0.02372 | -0.01 | -8.578
-2 | -0.135 | 0.02359 | -0.012 | -5.726
-1.5 | -0.066 | 0.02339 | -0.014 | -2.838
-1 | 0.003 | 0.02332 | -0.015 | 0.109
-0.5 | 0.072 | 0.02331 | -0.017 | 3.077
0 | 0.141 | 0.02344 | -0.018 | 6.005
0.5 | 0.21 | 0.02356 | -0.02 | 8.906
1 | 0.279 | 0.02372 | -0.021 | 11.756
1.5 | 0.348 | 0.02388 | -0.023 | 14.568
2 | 0.415 | 0.02419 | -0.025 | 17.144
2.5 | 0.483 | 0.02454 | -0.026 | 19.68
3 | 0.551 | 0.0249 | -0.028 | 22.116
3.5 | 0.617 | 0.02546 | -0.029 | 24.251
4 | 0.683 | 0.02601 | -0.031 | 26.271
4.5 | 0.748 | 0.02671 | -0.032 | 28.024
5 | 0.813 | 0.02749 | -0.034 | 29.57
5.5 | 0.89 | 0.03225 | -0.036 | 27.586
6 | 0.951 | 0.03361 | -0.038 | 28.283
6.5 | 0.841 | 0.06095 | -0.02 | 13.8
7 | 0.883 | 0.05991 | -0.02 | 14.731
7.5 | 0.916 | 0.06518 | -0.021 | 14.055
8 | 0.943 | 0.06919 | -0.023 | 13.625
8.5 | 0.946 | 0.07728 | -0.022 | 12.237
9 | 0.913 | 0.08806 | -0.017 | 10.37
9.5 | 0.677 | 0.13264 | -0.017 | 5.107
10 | 0.619 | 0.18998 | -0.017 | 3.261
10.5 | 0.648 | 0.22182 | -0.021 | 2.921
11 | 0.677 | 0.24762 | -0.024 | 2.733
11.5 | 0.704 | 0.26804 | -0.025 | 2.627
12 | 0.732 | 0.27082 | -0.025 | 2.702
12.5 | 0.759 | 0.28829 | -0.026 | 2.634
13 | 0.788 | 0.335 | -0.029 | 2.354
13.5 | 0.816 | 0.33556 | -0.03 | 2.431
14 | 0.843 | 0.32387 | -0.031 | 2.604
14.5 | 0.871 | 0.34469 | -0.032 | 2.527
15 | 0.9 | 0.36981 | -0.035 | 2.434
15.5 | 0.927 | 0.38622 | -0.036 | 2.401
16 | 0.955 | 0.37584 | -0.037 | 2.54
16.5 | 0.983 | 0.38864 | -0.039 | 2.53
17 | 1.012 | 0.4072 | -0.041 | 2.485
17.5 | 1.039 | 0.40632 | -0.042 | 2.557
18 | 1.066 | 0.43229 | -0.043 | 2.466
18.5 | 1.096 | 0.4473 | -0.046 | 2.451
19 | 1.123 | 0.46073 | -0.046 | 2.437
19.5 | 1.15 | 0.47191 | -0.047 | 2.437
20 | 1.177 | 0.48736 | -0.048 | 2.414

## 8. Re 50k Mach 0.50 (2)
BIGFOIL.COM POLAR EXPORT
NACA67-218 a=0.0
NACA67-218 a=0.0 |  |  |  | Cl Max: | 0.9576 | at alpha= | 8.5 | deg
XFOIL ncrit=9 |  |  |  | L/D Max: | 17.4811 | at alpha= | 7.5 | deg
Re: | 50000 |  |  | Cd Min: | 0.16126 | at alpha= | 13.5 | deg
Mach: | 0.5 |  |  | Cl=0 at alpha= | 0.37442 | deg
|  |  |  | @ Cl=0.1, Cd= | 0.069679
|  |  |  | @ Cl=0.4, Cd= | 0.076303
|  |  |  | @ Cl=0.6, Cd= | 0.16126
alpha (deg) | Cl | Cd | Cm | Cl/Cd
-11 | -0.3677 | 0.14803 | -0.0171 | -2.484
-10 | -0.5566 | 0.12726 | -0.034 | -4.3737
-9.5 | -0.5996 | 0.1143 | -0.0388 | -5.2458
-9 | -0.6174 | 0.105 | -0.0383 | -5.88
-8.5 | -0.6707 | 0.09441 | -0.0374 | -7.1041
-8 | -0.7526 | 0.08518 | -0.0314 | -8.8354
-7.5 | -0.8389 | 0.07933 | -0.0185 | -10.5748
-7 | -0.8902 | 0.07408 | -0.0056 | -12.0167
-6.5 | -0.9268 | 0.06849 | 0.0064 | -13.5319
-6 | -0.9506 | 0.06308 | 0.0181 | -15.0698
-5.5 | -0.9491 | 0.05765 | 0.027 | -16.4631
-5 | -0.9266 | 0.05283 | 0.0337 | -17.5393
-4.5 | -0.8648 | 0.04838 | 0.0349 | -17.8752
-4 | -0.182 | 0.06559 | -0.0356 | -2.7748
-3.5 | -0.1649 | 0.06424 | -0.0316 | -2.5669
-3 | -0.1457 | 0.06328 | -0.0276 | -2.3025
-2.5 | -0.1253 | 0.06264 | -0.0235 | -2.0003
-2 | -0.1039 | 0.06225 | -0.0194 | -1.6691
-1.5 | -0.0821 | 0.06209 | -0.0152 | -1.3223
-1 | -0.0601 | 0.06214 | -0.0111 | -0.96717
-0.5 | -0.038 | 0.06239 | -0.007 | -0.60907
0 | -0.0161 | 0.06283 | -0.003 | -0.25625
0.5 | 0.0054 | 0.06347 | 0.001 | 0.08508
1 | 0.0264 | 0.06431 | 0.0049 | 0.41051
1.5 | 0.0466 | 0.06537 | 0.0087 | 0.71287
2 | 0.0661 | 0.06664 | 0.0124 | 0.9919
2.5 | 0.0847 | 0.06814 | 0.016 | 1.243
3 | 0.1022 | 0.0699 | 0.0194 | 1.4621
3.5 | 0.1186 | 0.07192 | 0.0226 | 1.6491
4 | 0.3163 | 0.07549 | -0.0083 | 4.19
4.5 | 0.3838 | 0.07616 | -0.011 | 5.0394
5 | 0.4531 | 0.07677 | -0.013 | 5.902
5.5 | 0.5006 | 0.07685 | -0.0113 | 6.514
6 | 0.5705 | 0.07577 | -0.0107 | 7.5294
6.5 | 0.6392 | 0.07324 | -0.0074 | 8.7275
7 | 0.7962 | 0.05935 | -0.0005 | 13.4153
7.5 | 0.9029 | 0.05165 | 0.0102 | 17.4811
8.5 | 0.9576 | 0.05918 | 0.0229 | 16.1811
9 | 0.9476 | 0.06485 | 0.0305 | 14.6122
9.5 | 0.895 | 0.07223 | 0.0391 | 12.391
10 | 0.8699 | 0.07932 | 0.0449 | 10.967
10.5 | 0.7962 | 0.09024 | 0.0485 | 8.8231
11 | 0.7246 | 0.10373 | 0.0476 | 6.9854
11.5 | 0.6682 | 0.11833 | 0.044 | 5.6469
12 | 0.6309 | 0.13097 | 0.041 | 4.8171
12.5 | 0.6058 | 0.14146 | 0.0394 | 4.2825
13 | 0.5919 | 0.15058 | 0.0388 | 3.9308
13.5 | 0.5623 | 0.16126 | 0.0358 | 3.4869

## 9. Re 100k Mach 0.00 (1)
BIGFOIL.COM POLAR EXPORT
NACA67-218 a=0.0
NACA67-218 a=0.0 |  |  |  | Cl Max: | 1.254 | at alpha= | 10.5 | deg
JavaFoil+Calcfoil stall+Eppler ext transition |  |  |  | L/D Max: | 44.741 | at alpha= | 6 | deg
Re: | 100000 |  |  | Cd Min: | 0.01549 | at alpha= | -0.5 | deg
Mach: | 0 |  |  | Cl=0 at alpha= | -1.0167 | deg
|  |  |  | @ Cl=0.1, Cd= | 0.015541
|  |  |  | @ Cl=0.4, Cd= | 0.016102
|  |  |  | @ Cl=0.6, Cd= | 0.016922
alpha (deg) | Cl | Cd | Cm | Cl/Cd
-20 | -0.961 | 0.25474 | 0.015 | -3.772
-19.5 | -0.982 | 0.23517 | 0.014 | -4.177
-19 | -1.002 | 0.22261 | 0.014 | -4.502
-18.5 | -1.02 | 0.21173 | 0.013 | -4.819
-18 | -1.036 | 0.20162 | 0.013 | -5.14
-17.5 | -1.05 | 0.18622 | 0.013 | -5.639
-17 | -1.057 | 0.17728 | 0.012 | -5.963
-16.5 | -1.056 | 0.16588 | 0.012 | -6.365
-16 | -1.052 | 0.15775 | 0.011 | -6.671
-15.5 | -1.046 | 0.14721 | 0.011 | -7.109
-15 | -1.038 | 0.13826 | 0.01 | -7.509
-14.5 | -1.028 | 0.13161 | 0.01 | -7.808
-14 | -1.014 | 0.12323 | 0.009 | -8.23
-13.5 | -0.998 | 0.1155 | 0.009 | -8.644
-13 | -0.98 | 0.10872 | 0.008 | -9.015
-12.5 | -0.959 | 0.10191 | 0.008 | -9.411
-12 | -0.936 | 0.0954 | 0.007 | -9.807
-11.5 | -0.909 | 0.08988 | 0.007 | -10.119
-11 | -0.882 | 0.08355 | 0.006 | -10.552
-10.5 | -0.851 | 0.07858 | 0.006 | -10.829
-10 | -0.818 | 0.07382 | 0.005 | -11.086
-9.5 | -0.783 | 0.06933 | 0.005 | -11.3
-9 | -0.747 | 0.06487 | 0.004 | -11.514
-8.5 | -0.708 | 0.06072 | 0.004 | -11.666
-8 | -0.668 | 0.05671 | 0.003 | -11.788
-7.5 | -0.627 | 0.05329 | 0.002 | -11.758
-7 | -0.583 | 0.05035 | 0.002 | -11.578
-6.5 | -0.538 | 0.04754 | 0.001 | -11.315
-6 | -0.492 | 0.04496 | 0 | -10.947
-5.5 | -0.446 | 0.04252 | -0.001 | -10.491
-5 | -0.48 | 0.02001 | -0.002 | -23.979
-4.5 | -0.421 | 0.01952 | -0.004 | -21.59
-4 | -0.362 | 0.01911 | -0.005 | -18.952
-3.5 | -0.302 | 0.01868 | -0.007 | -16.187
-3 | -0.236 | 0.01588 | -0.008 | -14.883
-2.5 | -0.177 | 0.01576 | -0.009 | -11.227
-2 | -0.117 | 0.01561 | -0.01 | -7.52
-1.5 | -0.058 | 0.01555 | -0.012 | -3.711
-1 | 0.002 | 0.0155 | -0.013 | 0.142
-0.5 | 0.062 | 0.01549 | -0.015 | 4.02
0 | 0.122 | 0.01557 | -0.016 | 7.845
0.5 | 0.182 | 0.01565 | -0.017 | 11.64
1 | 0.242 | 0.01567 | -0.019 | 15.444
1.5 | 0.302 | 0.01577 | -0.02 | 19.142
2 | 0.361 | 0.01597 | -0.021 | 22.568
2.5 | 0.42 | 0.01617 | -0.023 | 25.975
3 | 0.479 | 0.0164 | -0.024 | 29.217
3.5 | 0.538 | 0.01664 | -0.026 | 32.321
4 | 0.596 | 0.0169 | -0.027 | 35.276
4.5 | 0.654 | 0.01722 | -0.028 | 37.975
5 | 0.711 | 0.01761 | -0.03 | 40.382
5.5 | 0.768 | 0.01801 | -0.031 | 42.645
6 | 0.825 | 0.01844 | -0.032 | 44.741
6.5 | 0.895 | 0.0241 | -0.035 | 37.144
7 | 0.948 | 0.025 | -0.036 | 37.943
7.5 | 1 | 0.02592 | -0.037 | 38.569
8 | 1.049 | 0.02673 | -0.039 | 39.255
8.5 | 1.096 | 0.02775 | -0.04 | 39.507
9 | 1.14 | 0.02874 | -0.041 | 39.671
9.5 | 1.182 | 0.03072 | -0.043 | 38.484
10 | 1.221 | 0.03197 | -0.044 | 38.177
10.5 | 1.254 | 0.03337 | -0.045 | 37.59
11 | 1.083 | 0.0792 | -0.026 | 13.676
11.5 | 1.105 | 0.08571 | -0.025 | 12.894
12 | 1.126 | 0.09121 | -0.024 | 12.348
12.5 | 1.144 | 0.09763 | -0.024 | 11.722
13 | 1.161 | 0.10398 | -0.025 | 11.165
13.5 | 1.171 | 0.10965 | -0.02 | 10.676
14 | 1.181 | 0.11725 | -0.021 | 10.07
14.5 | 1.184 | 0.1259 | -0.021 | 9.405
15 | 1.184 | 0.13327 | -0.021 | 8.884
15.5 | 1.18 | 0.14176 | -0.022 | 8.327

## 10. Re 100k Mach 0.00 (2)
BIGFOIL.COM POLAR EXPORT
NACA67-218 a=0.0
NACA67-218 a=0.0 |  |  |  | Cl Max: | 1.1867 | at alpha= | 12 | deg
XFOIL ncrit=9 |  |  |  | L/D Max: | 32.812 | at alpha= | 7.5 | deg
Re: | 100000 |  |  | Cd Min: | 0.1715 | at alpha= | 17 | deg
Mach: | 0 |  |  | Cl=0 at alpha= | 0.27461 | deg
|  |  |  | @ Cl=0.1, Cd= | 0.054063
|  |  |  | @ Cl=0.4, Cd= | 0.053188
|  |  |  | @ Cl=0.6, Cd= | 0.1715
alpha (deg) | Cl | Cd | Cm | Cl/Cd
-13.5 | -0.5453 | 0.15107 | -0.0341 | -3.6096
-13 | -0.5436 | 0.14403 | -0.0326 | -3.7742
-12.5 | -0.5417 | 0.13885 | -0.0308 | -3.9013
-12 | -0.5722 | 0.13031 | -0.032 | -4.3911
-11.5 | -0.6192 | 0.12154 | -0.0342 | -5.0946
-11 | -0.5972 | 0.11701 | -0.0293 | -5.1038
-10.5 | -0.7328 | 0.10225 | -0.0324 | -7.1667
-10 | -0.7112 | 0.09671 | -0.0286 | -7.3539
-8.5 | -1.0408 | 0.06035 | 0.0213 | -17.2461
-8 | -1.0408 | 0.05401 | 0.0296 | -19.2705
-7.5 | -1.0333 | 0.04769 | 0.0383 | -21.667
-7 | -1.0028 | 0.04354 | 0.0424 | -23.0317
-6.5 | -0.9651 | 0.04072 | 0.0449 | -23.7009
-6 | -0.9232 | 0.03821 | 0.0471 | -24.1612
-5.5 | -0.8671 | 0.03567 | 0.0463 | -24.3089
-5 | -0.8206 | 0.03437 | 0.0474 | -23.8755
-4.5 | -0.7682 | 0.03291 | 0.047 | -23.3424
-4 | -0.7319 | 0.03153 | 0.0496 | -23.2128
-3.5 | -0.1443 | 0.05383 | -0.0269 | -2.6807
-3 | -0.1265 | 0.05319 | -0.0235 | -2.3783
-2.5 | -0.1079 | 0.05276 | -0.02 | -2.0451
-2 | -0.0888 | 0.05252 | -0.0165 | -1.6908
-1.5 | -0.0693 | 0.05245 | -0.013 | -1.3213
-1 | -0.0497 | 0.05254 | -0.0095 | -0.94595
-0.5 | -0.0301 | 0.05278 | -0.0059 | -0.57029
0 | -0.0106 | 0.05318 | -0.0025 | -0.19932
0.5 | 0.0087 | 0.05374 | 0.001 | 0.16189
1 | 0.0412 | 0.05415 | 0.0014 | 0.76085
2 | 0.2844 | 0.05379 | -0.029 | 5.2872
2.5 | 0.3532 | 0.05337 | -0.0326 | 6.618
3 | 0.4329 | 0.05306 | -0.0379 | 8.1587
3.5 | 0.4711 | 0.05248 | -0.0358 | 8.9768
4 | 0.5428 | 0.05143 | -0.0388 | 10.5542
4.5 | 0.5878 | 0.05031 | -0.0371 | 11.6836
5 | 0.669 | 0.04748 | -0.04 | 14.0901
5.5 | 0.7211 | 0.04498 | -0.0379 | 16.0316
6 | 0.7881 | 0.0409 | -0.0367 | 19.2689
7 | 0.9021 | 0.03253 | -0.0293 | 27.7313
7.5 | 0.9755 | 0.02973 | -0.0283 | 32.812
8 | 0.9524 | 0.03241 | -0.0162 | 29.386
8.5 | 0.9374 | 0.03535 | -0.006 | 26.5177
9 | 0.9455 | 0.03756 | 0.0006 | 25.1731
9.5 | 0.9763 | 0.03937 | 0.004 | 24.7981
10 | 1.0217 | 0.04113 | 0.0053 | 24.8407
10.5 | 1.0785 | 0.04339 | 0.0047 | 24.856
11 | 1.11 | 0.04558 | 0.0077 | 24.3528
11.5 | 1.1402 | 0.04887 | 0.0108 | 23.3313
12 | 1.1867 | 0.05336 | 0.0106 | 22.2395
12.5 | 1.1577 | 0.05618 | 0.0221 | 20.607
13 | 1.1285 | 0.05981 | 0.0325 | 18.8681
13.5 | 1.0968 | 0.06409 | 0.042 | 17.1134
14 | 1.0544 | 0.06899 | 0.0515 | 15.2834
14.5 | 0.9972 | 0.07495 | 0.0606 | 13.3049
15 | 0.9289 | 0.08211 | 0.0682 | 11.3129
15.5 | 0.8534 | 0.09088 | 0.0731 | 9.3904
16 | 0.7747 | 0.10189 | 0.0746 | 7.6033
16.5 | 0.7099 | 0.11425 | 0.0738 | 6.2136
17 | 0.5244 | 0.1715 | 0.0469 | 3.0577

## 11. Re 100k Mach 0.10 (1)
BIGFOIL.COM POLAR EXPORT
NACA67-218 a=0.0
NACA67-218 a=0.0 |  |  |  | Cl Max: | 1.255 | at alpha= | 10.5 | deg
JavaFoil+Calcfoil stall+Eppler ext transition |  |  |  | L/D Max: | 44.705 | at alpha= | 6 | deg
Re: | 100000 |  |  | Cd Min: | 0.01553 | at alpha= | -0.5 | deg
Mach: | 0.1 |  |  | Cl=0 at alpha= | -1.0167 | deg
|  |  |  | @ Cl=0.1, Cd= | 0.015579
|  |  |  | @ Cl=0.4, Cd= | 0.016139
|  |  |  | @ Cl=0.6, Cd= | 0.016995
alpha (deg) | Cl | Cd | Cm | Cl/Cd
-20 | -0.915 | 0.26277 | 0.015 | -3.48
-19.5 | -0.94 | 0.24537 | 0.014 | -3.83
-19 | -0.964 | 0.23301 | 0.014 | -4.136
-18.5 | -0.986 | 0.2189 | 0.013 | -4.503
-18 | -1.006 | 0.20715 | 0.013 | -4.855
-17.5 | -1.023 | 0.19039 | 0.012 | -5.375
-17 | -1.034 | 0.18096 | 0.012 | -5.713
-16.5 | -1.035 | 0.1697 | 0.012 | -6.101
-16 | -1.035 | 0.1595 | 0.011 | -6.487
-15.5 | -1.031 | 0.14944 | 0.011 | -6.901
-15 | -1.025 | 0.1403 | 0.01 | -7.309
-14.5 | -1.017 | 0.13185 | 0.01 | -7.713
-14 | -1.006 | 0.12465 | 0.009 | -8.07
-13.5 | -0.992 | 0.11667 | 0.009 | -8.5
-13 | -0.975 | 0.10986 | 0.008 | -8.875
-12.5 | -0.955 | 0.10281 | 0.008 | -9.294
-12 | -0.933 | 0.09661 | 0.007 | -9.66
-11.5 | -0.908 | 0.09059 | 0.007 | -10.026
-11 | -0.881 | 0.08435 | 0.006 | -10.446
-10.5 | -0.851 | 0.07925 | 0.006 | -10.742
-10 | -0.819 | 0.07442 | 0.005 | -11.01
-9.5 | -0.785 | 0.06991 | 0.005 | -11.226
-9 | -0.749 | 0.06533 | 0.004 | -11.459
-8.5 | -0.71 | 0.06108 | 0.004 | -11.63
-8 | -0.671 | 0.05695 | 0.003 | -11.777
-7.5 | -0.629 | 0.05345 | 0.002 | -11.765
-7 | -0.585 | 0.05045 | 0.002 | -11.599
-6.5 | -0.541 | 0.04758 | 0.001 | -11.362
-6 | -0.494 | 0.04513 | 0 | -10.948
-5.5 | -0.448 | 0.04269 | -0.001 | -10.49
-5 | -0.482 | 0.0201 | -0.002 | -23.989
-4.5 | -0.423 | 0.0196 | -0.004 | -21.601
-4 | -0.364 | 0.01918 | -0.005 | -18.972
-3.5 | -0.304 | 0.01875 | -0.007 | -16.208
-3 | -0.237 | 0.01593 | -0.008 | -14.904
-2.5 | -0.178 | 0.01582 | -0.009 | -11.245
-2 | -0.118 | 0.01567 | -0.011 | -7.529
-1.5 | -0.058 | 0.01558 | -0.012 | -3.72
-1 | 0.002 | 0.01554 | -0.013 | 0.142
-0.5 | 0.063 | 0.01553 | -0.015 | 4.03
0 | 0.123 | 0.01561 | -0.016 | 7.866
0.5 | 0.183 | 0.01568 | -0.017 | 11.669
1 | 0.243 | 0.01573 | -0.019 | 15.464
1.5 | 0.303 | 0.01585 | -0.02 | 19.147
2 | 0.362 | 0.016 | -0.022 | 22.649
2.5 | 0.422 | 0.01622 | -0.023 | 26.013
3 | 0.481 | 0.01643 | -0.024 | 29.301
3.5 | 0.54 | 0.01669 | -0.026 | 32.376
4 | 0.599 | 0.01699 | -0.027 | 35.262
4.5 | 0.657 | 0.01728 | -0.028 | 38.015
5 | 0.715 | 0.01768 | -0.03 | 40.411
5.5 | 0.772 | 0.01806 | -0.031 | 42.74
6 | 0.829 | 0.01854 | -0.033 | 44.705
6.5 | 0.899 | 0.02424 | -0.035 | 37.092
7 | 0.952 | 0.02519 | -0.036 | 37.819
7.5 | 1.004 | 0.02611 | -0.037 | 38.45
8 | 1.053 | 0.02712 | -0.039 | 38.826
8.5 | 1.1 | 0.02792 | -0.04 | 39.396
9 | 0.959 | 0.06145 | -0.023 | 15.599
9.5 | 1.185 | 0.03099 | -0.043 | 38.237
10 | 1.223 | 0.03232 | -0.044 | 37.837
10.5 | 1.255 | 0.03368 | -0.045 | 37.268
11 | 1.082 | 0.08023 | -0.025 | 13.487
11.5 | 1.104 | 0.08628 | -0.024 | 12.794
12 | 1.125 | 0.09159 | -0.025 | 12.287
12.5 | 1.142 | 0.09801 | -0.024 | 11.649
13 | 1.156 | 0.10577 | -0.024 | 10.928
13.5 | 1.167 | 0.11214 | -0.024 | 10.403
14 | 1.172 | 0.11888 | -0.021 | 9.858
14.5 | 1.173 | 0.1278 | -0.021 | 9.175
15 | 1.169 | 0.13545 | -0.021 | 8.634
15.5 | 1.163 | 0.14636 | -0.022 | 7.944

## 12. Re 100k Mach 0.10 (2)
BIGFOIL.COM POLAR EXPORT
NACA67-218 a=0.0
NACA67-218 a=0.0 |  |  |  | Cl Max: | 1.1777 | at alpha= | 12 | deg
XFOIL ncrit=9 |  |  |  | L/D Max: | 32.1105 | at alpha= | 7.5 | deg
Re: | 100000 |  |  | Cd Min: | 0.17249 | at alpha= | 17 | deg
Mach: | 0.1 |  |  | Cl=0 at alpha= | 0.27979 | deg
|  |  |  | @ Cl=0.1, Cd= | 0.054348
|  |  |  | @ Cl=0.4, Cd= | 0.053245
|  |  |  | @ Cl=0.6, Cd= | 0.17249
alpha (deg) | Cl | Cd | Cm | Cl/Cd
-13 | -0.5394 | 0.14516 | -0.0323 | -3.7159
-12.5 | -0.5396 | 0.13985 | -0.0308 | -3.8584
-12 | -0.5649 | 0.13177 | -0.0315 | -4.287
-11.5 | -0.6323 | 0.12158 | -0.0357 | -5.2007
-11 | -0.59 | 0.11849 | -0.0289 | -4.9793
-10.5 | -0.7424 | 0.10351 | -0.0323 | -7.1723
-10 | -0.8525 | 0.09683 | -0.0207 | -8.8041
-8.5 | -1.0363 | 0.06142 | 0.0193 | -16.8724
-8 | -1.0388 | 0.05509 | 0.028 | -18.8564
-7.5 | -1.0334 | 0.04865 | 0.0368 | -21.2415
-7 | -1.0065 | 0.04427 | 0.0417 | -22.7355
-6.5 | -0.9696 | 0.04128 | 0.0444 | -23.4884
-6 | -0.9285 | 0.03868 | 0.0468 | -24.0047
-5.5 | -0.8723 | 0.03603 | 0.0462 | -24.2104
-5 | -0.8241 | 0.03462 | 0.0471 | -23.8042
-4.5 | -0.7703 | 0.03314 | 0.0465 | -23.2438
-4 | -0.7318 | 0.03182 | 0.0488 | -22.9981
-3.5 | -0.7116 | 0.03053 | 0.0546 | -23.3082
-3 | -0.1271 | 0.05343 | -0.0236 | -2.3788
-2.5 | -0.1084 | 0.053 | -0.0201 | -2.0453
-2 | -0.0893 | 0.05275 | -0.0166 | -1.6929
-1.5 | -0.0697 | 0.05268 | -0.013 | -1.3231
-1 | -0.0501 | 0.05276 | -0.0095 | -0.94958
-0.5 | -0.0303 | 0.05301 | -0.006 | -0.57159
0 | -0.0108 | 0.05341 | -0.0025 | -0.20221
0.5 | 0.0085 | 0.05398 | 0.0009 | 0.15747
1 | 0.0493 | 0.05444 | -0.0003 | 0.90558
2 | 0.2969 | 0.05399 | -0.031 | 5.4992
2.5 | 0.3605 | 0.05351 | -0.0336 | 6.7371
3 | 0.4157 | 0.05314 | -0.0346 | 7.8227
3.5 | 0.478 | 0.05256 | -0.0366 | 9.0944
4 | 0.5528 | 0.05143 | -0.04 | 10.7486
4.5 | 0.5941 | 0.05029 | -0.0376 | 11.8135
5 | 0.6805 | 0.04722 | -0.041 | 14.4113
5.5 | 0.7294 | 0.04474 | -0.0383 | 16.3031
6 | 0.7922 | 0.04072 | -0.0363 | 19.4548
6.5 | 0.8518 | 0.03598 | -0.0325 | 23.6743
7 | 0.9131 | 0.03203 | -0.0294 | 28.5076
7.5 | 0.9707 | 0.03023 | -0.0264 | 32.1105
8 | 0.9473 | 0.033 | -0.0143 | 28.7061
8.5 | 0.9354 | 0.03588 | -0.0046 | 26.0702
9 | 0.9457 | 0.03806 | 0.0018 | 24.8476
9.5 | 0.979 | 0.03981 | 0.005 | 24.5918
10 | 1.0256 | 0.04164 | 0.0062 | 24.6302
10.5 | 1.0801 | 0.04399 | 0.0061 | 24.5533
11 | 1.1349 | 0.04709 | 0.0054 | 24.1007
11.5 | 1.1375 | 0.04975 | 0.0129 | 22.8643
12 | 1.1777 | 0.05429 | 0.0137 | 21.6928
12.5 | 1.1463 | 0.05732 | 0.0253 | 19.9983
13 | 1.113 | 0.06116 | 0.0358 | 18.1982
13.5 | 1.0767 | 0.06569 | 0.0454 | 16.3906
14 | 1.0298 | 0.07091 | 0.0547 | 14.5226
14.5 | 0.9704 | 0.07727 | 0.0631 | 12.5586
15 | 0.9025 | 0.08491 | 0.0695 | 10.6289
15.5 | 0.8286 | 0.09434 | 0.0731 | 8.7831
16 | 0.7543 | 0.10598 | 0.0734 | 7.1174
17 | 0.5225 | 0.17249 | 0.0465 | 3.0292

## 13. Re 100k Mach 0.25 (1)
BIGFOIL.COM POLAR EXPORT
NACA67-218 a=0.0
NACA67-218 a=0.0 |  |  |  | Cl Max: | 1.225 | at alpha= | 10 | deg
JavaFoil+Calcfoil stall+Eppler ext transition |  |  |  | L/D Max: | 44.772 | at alpha= | 6 | deg
Re: | 100000 |  |  | Cd Min: | 0.01579 | at alpha= | -0.5 | deg
Mach: | 0.25 |  |  | Cl=0 at alpha= | -1.0161 | deg
|  |  |  | @ Cl=0.1, Cd= | 0.015848
|  |  |  | @ Cl=0.4, Cd= | 0.016376
|  |  |  | @ Cl=0.6, Cd= | 0.017247
alpha (deg) | Cl | Cd | Cm | Cl/Cd
-18.5 | -0.676 | 0.29809 | 0.013 | -2.267
-18 | -0.734 | 0.26442 | 0.013 | -2.774
-17.5 | -0.787 | 0.23969 | 0.013 | -3.284
-17 | -0.829 | 0.22533 | 0.012 | -3.678
-16.5 | -0.856 | 0.2047 | 0.012 | -4.183
-16 | -0.88 | 0.18767 | 0.011 | -4.688
-15.5 | -0.899 | 0.17493 | 0.011 | -5.139
-15 | -0.914 | 0.16164 | 0.01 | -5.654
-14.5 | -0.924 | 0.14831 | 0.01 | -6.232
-14 | -0.93 | 0.14081 | 0.009 | -6.606
-13.5 | -0.931 | 0.12861 | 0.009 | -7.243
-13 | -0.928 | 0.11894 | 0.008 | -7.805
-12.5 | -0.92 | 0.11147 | 0.008 | -8.257
-12 | -0.908 | 0.10217 | 0.007 | -8.892
-11.5 | -0.892 | 0.09512 | 0.007 | -9.38
-11 | -0.872 | 0.08834 | 0.006 | -9.87
-10.5 | -0.848 | 0.08284 | 0.006 | -10.236
-10 | -0.82 | 0.07733 | 0.005 | -10.607
-9.5 | -0.79 | 0.07235 | 0.005 | -10.913
-9 | -0.756 | 0.06742 | 0.004 | -11.216
-8.5 | -0.72 | 0.06295 | 0.004 | -11.443
-8 | -0.682 | 0.05847 | 0.003 | -11.662
-7.5 | -0.641 | 0.05443 | 0.002 | -11.772
-7 | -0.598 | 0.05129 | 0.002 | -11.654
-6.5 | -0.552 | 0.04852 | 0.001 | -11.387
-6 | -0.506 | 0.04574 | 0 | -11.061
-5.5 | -0.459 | 0.04332 | -0.001 | -10.584
-5 | -0.494 | 0.02055 | -0.002 | -24.045
-4.5 | -0.434 | 0.02007 | -0.004 | -21.64
-4 | -0.373 | 0.01962 | -0.005 | -19.038
-3.5 | -0.312 | 0.01914 | -0.007 | -16.291
-3 | -0.244 | 0.01624 | -0.008 | -15.009
-2.5 | -0.183 | 0.01606 | -0.009 | -11.37
-2 | -0.121 | 0.01593 | -0.011 | -7.608
-1.5 | -0.06 | 0.01584 | -0.012 | -3.761
-1 | 0.002 | 0.0158 | -0.014 | 0.144
-0.5 | 0.064 | 0.01579 | -0.015 | 4.072
0 | 0.126 | 0.01589 | -0.016 | 7.939
0.5 | 0.188 | 0.01595 | -0.018 | 11.788
1 | 0.25 | 0.016 | -0.019 | 15.621
1.5 | 0.312 | 0.01612 | -0.021 | 19.33
2 | 0.372 | 0.01628 | -0.022 | 22.862
2.5 | 0.433 | 0.01649 | -0.024 | 26.283
3 | 0.494 | 0.01676 | -0.025 | 29.496
3.5 | 0.555 | 0.01703 | -0.026 | 32.587
4 | 0.615 | 0.01732 | -0.028 | 35.511
4.5 | 0.674 | 0.01769 | -0.029 | 38.124
5 | 0.733 | 0.01808 | -0.031 | 40.561
5.5 | 0.792 | 0.01853 | -0.032 | 42.735
6 | 0.85 | 0.01899 | -0.033 | 44.772
6.5 | 0.921 | 0.02515 | -0.036 | 36.618
7 | 0.974 | 0.02612 | -0.037 | 37.292
7.5 | 1.025 | 0.02716 | -0.038 | 37.751
8 | 0.894 | 0.06184 | -0.02 | 14.458
8.5 | 1.119 | 0.02925 | -0.041 | 38.245
9 | 0.969 | 0.06411 | -0.022 | 15.122
9.5 | 1.198 | 0.03259 | -0.044 | 36.757
10 | 1.225 | 0.03469 | -0.045 | 35.311
10.5 | 1.06 | 0.07724 | -0.026 | 13.726
11 | 1.077 | 0.08375 | -0.025 | 12.863
11.5 | 1.091 | 0.09114 | -0.023 | 11.973
12 | 1.102 | 0.0981 | -0.023 | 11.236
12.5 | 1.106 | 0.10385 | -0.02 | 10.649
13 | 1.107 | 0.11111 | -0.02 | 9.961
13.5 | 1.102 | 0.1207 | -0.02 | 9.133
14 | 1.092 | 0.13077 | -0.021 | 8.353
14.5 | 1.071 | 0.14416 | -0.021 | 7.429
15 | 1.043 | 0.15605 | -0.021 | 6.683

## 14. Re 100k Mach 0.25 (2)
BIGFOIL.COM POLAR EXPORT
NACA67-218 a=0.0
NACA67-218 a=0.0 |  |  |  | Cl Max: | 1.1149 | at alpha= | 11 | deg
XFOIL ncrit=9 |  |  |  | L/D Max: | 30.868 | at alpha= | 7 | deg
Re: | 100000 |  |  | Cd Min: | 0.20469 | at alpha= | 19.5 | deg
Mach: | 0.25 |  |  | Cl=0 at alpha= | 0.30357 | deg
|  |  |  | @ Cl=0.1, Cd= | 0.055568
|  |  |  | @ Cl=0.4, Cd= | 0.054074
|  |  |  | @ Cl=0.6, Cd= | 0.20469
alpha (deg) | Cl | Cd | Cm | Cl/Cd
-12.5 | -0.5586 | 0.14425 | -0.0335 | -3.8724
-12 | -0.5371 | 0.13831 | -0.0297 | -3.8833
-11.5 | -0.6041 | 0.12854 | -0.0342 | -4.6997
-11 | -0.5636 | 0.12497 | -0.0281 | -4.5099
-10.5 | -0.5919 | 0.1167 | -0.0278 | -5.072
-10 | -0.6449 | 0.10665 | -0.0286 | -6.0469
-9 | -0.995 | 0.07362 | 0.0004 | -13.5153
-8.5 | -1.0024 | 0.06655 | 0.0079 | -15.0624
-8 | -1.0177 | 0.06038 | 0.0178 | -16.8549
-7.5 | -1.0254 | 0.05406 | 0.0277 | -18.9678
-7 | -1.0169 | 0.04855 | 0.0359 | -20.9454
-6.5 | -0.9897 | 0.04457 | 0.0409 | -22.2055
-6 | -0.9548 | 0.04142 | 0.0448 | -23.0517
-5.5 | -0.9097 | 0.03874 | 0.0473 | -23.4822
-5 | -0.8489 | 0.03622 | 0.046 | -23.4373
-4.5 | -0.785 | 0.03449 | 0.0444 | -22.7602
-4 | -0.7341 | 0.03326 | 0.045 | -22.0716
-3.5 | -0.6146 | 0.03581 | 0.0401 | -17.1628
-3 | -0.1304 | 0.05476 | -0.0243 | -2.3813
-2.5 | -0.1115 | 0.05429 | -0.0207 | -2.0538
-2 | -0.092 | 0.05402 | -0.0171 | -1.7031
-1.5 | -0.0721 | 0.05393 | -0.0134 | -1.3369
-1 | -0.052 | 0.05402 | -0.0098 | -0.96261
-0.5 | -0.0319 | 0.05428 | -0.0062 | -0.58769
0 | -0.0119 | 0.0547 | -0.0026 | -0.21755
0.5 | 0.0077 | 0.0553 | 0.0009 | 0.13924
1 | 0.0838 | 0.05564 | -0.0075 | 1.5061
2 | 0.3241 | 0.05458 | -0.0345 | 5.9381
2.5 | 0.3752 | 0.05421 | -0.0348 | 6.9212
3 | 0.4498 | 0.0538 | -0.0387 | 8.3606
3.5 | 0.4893 | 0.05326 | -0.0365 | 9.187
4 | 0.5632 | 0.05199 | -0.0392 | 10.8329
4.5 | 0.6106 | 0.05061 | -0.0373 | 12.0648
5 | 0.6939 | 0.04737 | -0.0394 | 14.6485
5.5 | 0.7527 | 0.04433 | -0.0373 | 16.9795
6 | 0.8243 | 0.03908 | -0.0347 | 21.0926
7 | 0.9566 | 0.03099 | -0.0277 | 30.868
7.5 | 0.9449 | 0.03308 | -0.0163 | 28.5641
8 | 0.9269 | 0.03608 | -0.0054 | 25.6901
8.5 | 0.9294 | 0.03861 | 0.0024 | 24.0715
9 | 0.9545 | 0.0405 | 0.0072 | 23.5679
9.5 | 0.9999 | 0.04235 | 0.0091 | 23.6104
10 | 1.0499 | 0.04463 | 0.0105 | 23.5245
10.5 | 1.0885 | 0.04767 | 0.0132 | 22.8341
11 | 1.1149 | 0.05131 | 0.017 | 21.7287
11.5 | 1.1045 | 0.05488 | 0.0257 | 20.1257
12 | 1.1061 | 0.05875 | 0.032 | 18.8272
12.5 | 1.0845 | 0.06395 | 0.0401 | 16.9586
13 | 1.0343 | 0.06891 | 0.0503 | 15.0094
13.5 | 0.9834 | 0.07483 | 0.0586 | 13.1418
14 | 0.9235 | 0.08184 | 0.0651 | 11.2842
14.5 | 0.8647 | 0.0903 | 0.069 | 9.5759
15 | 0.8074 | 0.10007 | 0.0705 | 8.0684
15.5 | 0.6452 | 0.13382 | 0.0556 | 4.8214
16.5 | 0.5334 | 0.17343 | 0.0423 | 3.0756
17 | 0.5182 | 0.17783 | 0.0444 | 2.914
17.5 | 0.5115 | 0.18122 | 0.0454 | 2.8225
18 | 0.5382 | 0.18936 | 0.0465 | 2.8422
18.5 | 0.5194 | 0.19257 | 0.0414 | 2.6972
19 | 0.5524 | 0.20164 | 0.0412 | 2.7395
19.5 | 0.5402 | 0.20469 | 0.0352 | 2.6391

## 15. Re 100k Mach 0.50 (1)
BIGFOIL.COM POLAR EXPORT
NACA67-218 a=0.0
NACA67-218 a=0.0 |  |  |  | Cl Max: | 1.177 | at alpha= | 20 | deg
JavaFoil+Calcfoil stall+Eppler ext transition |  |  |  | L/D Max: | 40.554 | at alpha= | 5 | deg
Re: | 100000 |  |  | Cd Min: | 0.01695 | at alpha= | -0.5 | deg
Mach: | 0.5 |  |  | Cl=0 at alpha= | -1.0217 | deg
|  |  |  | @ Cl=0.1, Cd= | 0.017003
|  |  |  | @ Cl=0.4, Cd= | 0.017584
|  |  |  | @ Cl=0.6, Cd= | 0.018494
alpha (deg) | Cl | Cd | Cm | Cl/Cd
-20 | -1.069 | 0.34224 | 0.025 | -3.123
-19.5 | -1.038 | 0.34663 | 0.023 | -2.995
-19 | -1.011 | 0.3462 | 0.022 | -2.92
-18.5 | -0.984 | 0.3445 | 0.021 | -2.856
-18 | -0.957 | 0.32779 | 0.021 | -2.919
-17.5 | -0.93 | 0.32438 | 0.02 | -2.865
-17 | -0.9 | 0.29976 | 0.018 | -3.001
-16.5 | -0.872 | 0.30788 | 0.017 | -2.832
-16 | -0.845 | 0.2892 | 0.016 | -2.92
-15.5 | -0.817 | 0.2714 | 0.016 | -3.01
-15 | -0.789 | 0.26701 | 0.015 | -2.957
-14.5 | -0.76 | 0.27024 | 0.013 | -2.813
-14 | -0.732 | 0.24324 | 0.012 | -3.01
-13.5 | -0.704 | 0.2362 | 0.012 | -2.982
-13 | -0.677 | 0.23156 | 0.011 | -2.922
-12.5 | -0.649 | 0.2336 | 0.01 | -2.778
-12 | -0.621 | 0.23025 | 0.009 | -2.697
-11.5 | -0.592 | 0.21607 | 0.008 | -2.739
-11 | -0.564 | 0.2153 | 0.007 | -2.619
-10.5 | -0.536 | 0.18532 | 0.006 | -2.892
-10 | -0.507 | 0.1605 | 0.005 | -3.16
-9.5 | -0.479 | 0.12935 | 0.005 | -3.705
-9 | -0.451 | 0.12698 | 0.004 | -3.553
-8.5 | -0.641 | 0.08046 | 0.003 | -7.964
-8 | -0.668 | 0.07115 | 0.003 | -9.394
-7.5 | -0.658 | 0.06271 | 0.002 | -10.491
-7 | -0.631 | 0.05739 | 0.002 | -10.999
-6.5 | -0.595 | 0.05268 | 0.001 | -11.296
-6 | -0.551 | 0.04893 | 0 | -11.268
-5.5 | -0.503 | 0.04598 | -0.001 | -10.948
-5 | -0.452 | 0.04311 | -0.001 | -10.491
-4.5 | -0.399 | 0.04073 | -0.002 | -9.809
-4 | -0.414 | 0.0216 | -0.006 | -19.178
-3.5 | -0.346 | 0.02099 | -0.008 | -16.504
-3 | -0.278 | 0.02049 | -0.009 | -13.551
-2.5 | -0.204 | 0.01731 | -0.01 | -11.769
-2 | -0.135 | 0.01715 | -0.012 | -7.882
-1.5 | -0.066 | 0.01703 | -0.014 | -3.903
-1 | 0.003 | 0.01699 | -0.015 | 0.149
-0.5 | 0.072 | 0.01695 | -0.017 | 4.235
0 | 0.141 | 0.01708 | -0.018 | 8.249
0.5 | 0.21 | 0.01716 | -0.02 | 12.238
1 | 0.279 | 0.01727 | -0.021 | 16.157
1.5 | 0.348 | 0.01739 | -0.023 | 20.02
2 | 0.415 | 0.01764 | -0.025 | 23.531
2.5 | 0.484 | 0.01786 | -0.026 | 27.074
3 | 0.552 | 0.01821 | -0.028 | 30.292
3.5 | 0.618 | 0.0186 | -0.029 | 33.242
4 | 0.685 | 0.01902 | -0.031 | 35.98
4.5 | 0.75 | 0.01952 | -0.033 | 38.405
5 | 0.815 | 0.02009 | -0.034 | 40.554
5.5 | 0.891 | 0.02691 | -0.036 | 33.122
6 | 0.953 | 0.02821 | -0.038 | 33.764
6.5 | 0.842 | 0.0536 | -0.02 | 15.71
7 | 0.887 | 0.05307 | -0.023 | 16.714
7.5 | 0.917 | 0.05802 | -0.021 | 15.799
8 | 1.123 | 0.03546 | -0.044 | 31.674
8.5 | 0.95 | 0.06819 | -0.025 | 13.929
9 | 0.913 | 0.07687 | -0.018 | 11.881
9.5 | 0.677 | 0.10855 | -0.017 | 6.24
10 | 0.62 | 0.15425 | -0.018 | 4.016
10.5 | 0.648 | 0.17409 | -0.021 | 3.722
11 | 0.677 | 0.19879 | -0.024 | 3.404
11.5 | 0.704 | 0.2115 | -0.025 | 3.33
12 | 0.732 | 0.21443 | -0.026 | 3.413
12.5 | 0.759 | 0.21988 | -0.027 | 3.454
13 | 0.788 | 0.25046 | -0.03 | 3.148
13.5 | 0.816 | 0.25196 | -0.03 | 3.238
14 | 0.843 | 0.24449 | -0.031 | 3.45
14.5 | 0.871 | 0.26189 | -0.033 | 3.326
15 | 0.9 | 0.27937 | -0.035 | 3.222
15.5 | 0.927 | 0.29238 | -0.036 | 3.172
16 | 0.955 | 0.2939 | -0.037 | 3.249
16.5 | 0.983 | 0.29986 | -0.039 | 3.28
17 | 1.012 | 0.3096 | -0.041 | 3.268
17.5 | 1.039 | 0.32093 | -0.042 | 3.237
18 | 1.066 | 0.32599 | -0.043 | 3.27
18.5 | 1.096 | 0.33984 | -0.046 | 3.226
19 | 1.123 | 0.36484 | -0.047 | 3.078
19.5 | 1.15 | 0.35782 | -0.048 | 3.214
20 | 1.177 | 0.36773 | -0.049 | 3.2

## 16. Re 100k Mach 0.50 (2)
BIGFOIL.COM POLAR EXPORT
NACA67-218 a=0.0
NACA67-218 a=0.0 |  |  |  | Cl Max: | 0.9953 | at alpha= | 9.5 | deg
XFOIL ncrit=9 |  |  |  | L/D Max: | 24.1261 | at alpha= | 6.5 | deg
Re: | 100000 |  |  | Cd Min: | 0.21269 | at alpha= | -20 | deg
Mach: | 0.5 |  |  | Cl=0 at alpha= | 0.010019 | deg
|  |  |  | @ Cl=0.1, Cd= | 0.059344
|  |  |  | @ Cl=0.4, Cd= | 0.058021
|  |  |  | @ Cl=0.6, Cd= | 0.16153
alpha (deg) | Cl | Cd | Cm | Cl/Cd
-20 | -0.403 | 0.21269 | -0.0319 | -1.8948
-19.5 | -0.3811 | 0.20295 | -0.0295 | -1.8778
-19 | -0.377 | 0.19937 | -0.0289 | -1.891
-18.5 | -0.39 | 0.1988 | -0.0306 | -1.9618
-18 | -0.3852 | 0.19332 | -0.0302 | -1.9926
-17.5 | -0.3754 | 0.18868 | -0.0289 | -1.9896
-17 | -0.3774 | 0.18562 | -0.0292 | -2.0332
-16 | -0.3746 | 0.17771 | -0.0287 | -2.1079
-15.5 | -0.3831 | 0.17529 | -0.0294 | -2.1855
-15 | -0.3919 | 0.17159 | -0.0301 | -2.2839
-14.5 | -0.3761 | 0.16635 | -0.0282 | -2.2609
-14 | -0.4069 | 0.16584 | -0.0303 | -2.4536
-13.5 | -0.3855 | 0.15864 | -0.0282 | -2.43
-13 | -0.4029 | 0.15644 | -0.0287 | -2.5754
-12.5 | -0.3923 | 0.1507 | -0.0272 | -2.6032
-12 | -0.4284 | 0.14885 | -0.0289 | -2.8781
-11.5 | -0.4058 | 0.1423 | -0.0262 | -2.8517
-10.5 | -0.4232 | 0.1326 | -0.0249 | -3.1916
-10 | -0.5796 | 0.11475 | -0.0399 | -5.051
-9.5 | -0.6755 | 0.09587 | -0.0489 | -7.046
-9 | -0.7005 | 0.08784 | -0.0457 | -7.9747
-8.5 | -0.7518 | 0.07995 | -0.04 | -9.4034
-8 | -0.806 | 0.07333 | -0.0311 | -10.9914
-7.5 | -0.8593 | 0.06792 | -0.0193 | -12.6516
-7 | -0.9132 | 0.06355 | -0.0046 | -14.3698
-6.5 | -0.9546 | 0.05918 | 0.01 | -16.1304
-6 | -0.9754 | 0.05446 | 0.0225 | -17.9104
-5.5 | -0.974 | 0.04976 | 0.0327 | -19.574
-5 | -0.9452 | 0.04524 | 0.0389 | -20.893
-4.5 | -0.8917 | 0.04186 | 0.0414 | -21.302
-4 | -0.7935 | 0.03911 | 0.0365 | -20.2889
-3.5 | -0.6826 | 0.03807 | 0.0297 | -17.9301
-3 | -0.5623 | 0.04202 | 0.0291 | -13.3817
-2.5 | -0.1248 | 0.06009 | -0.0232 | -2.0769
-2 | -0.104 | 0.05969 | -0.0192 | -1.7423
-1.5 | -0.0825 | 0.05954 | -0.0152 | -1.3856
-1 | -0.0608 | 0.05962 | -0.0112 | -1.0198
-0.5 | -0.039 | 0.05992 | -0.0072 | -0.65087
0 | -0.0042 | 0.06006 | -0.0061 | -0.06993
0.5 | 0.2054 | 0.05862 | -0.0368 | 3.5039
1 | 0.2702 | 0.05835 | -0.0391 | 4.6307
1.5 | 0.3191 | 0.0582 | -0.0385 | 5.4828
2 | 0.3902 | 0.0581 | -0.0412 | 6.716
2.5 | 0.431 | 0.05777 | -0.0386 | 7.4606
3 | 0.4859 | 0.05729 | -0.0378 | 8.4814
3.5 | 0.5541 | 0.05611 | -0.0382 | 9.8752
4 | 0.6082 | 0.0547 | -0.0359 | 11.1188
4.5 | 0.672 | 0.05229 | -0.0336 | 12.8514
5 | 0.7437 | 0.04882 | -0.0308 | 15.2335
5.5 | 0.8063 | 0.04474 | -0.0249 | 18.0219
6 | 0.8931 | 0.03883 | -0.0194 | 23.0003
6.5 | 0.9221 | 0.03822 | -0.0096 | 24.1261
7 | 0.9056 | 0.04119 | 0.0023 | 21.9859
7.5 | 0.9046 | 0.04411 | 0.0115 | 20.5078
8 | 0.9293 | 0.04645 | 0.018 | 20.0065
8.5 | 0.9662 | 0.04896 | 0.0231 | 19.7345
9 | 0.9948 | 0.05248 | 0.0287 | 18.9558
9.5 | 0.9953 | 0.05706 | 0.036 | 17.443
10 | 0.9711 | 0.06262 | 0.0442 | 15.5078
10.5 | 0.9471 | 0.06839 | 0.0512 | 13.8485
11 | 0.9051 | 0.0757 | 0.0571 | 11.9564
11.5 | 0.8451 | 0.08519 | 0.0604 | 9.9202
12 | 0.7823 | 0.09694 | 0.0598 | 8.0699
12.5 | 0.7221 | 0.11102 | 0.0558 | 6.5042
13 | 0.6705 | 0.1267 | 0.0498 | 5.292
13.5 | 0.6381 | 0.14013 | 0.0455 | 4.5536
14 | 0.6152 | 0.15137 | 0.0427 | 4.0642
14.5 | 0.5989 | 0.16153 | 0.0407 | 3.7077

## 17. Re 250k Mach 0.00 (1)
BIGFOIL.COM POLAR EXPORT
NACA67-218 a=0.0
NACA67-218 a=0.0 |  |  |  | Cl Max: | 1.373 | at alpha= | 13 | deg
JavaFoil+Calcfoil stall+Eppler ext transition |  |  |  | L/D Max: | 66.673 | at alpha= | 6 | deg
Re: | 250000 |  |  | Cd Min: | 0.01027 | at alpha= | -0.5 | deg
Mach: | 0 |  |  | Cl=0 at alpha= | -1.0167 | deg
|  |  |  | @ Cl=0.1, Cd= | 0.01035
|  |  |  | @ Cl=0.4, Cd= | 0.01081
|  |  |  | @ Cl=0.6, Cd= | 0.011408
alpha (deg) | Cl | Cd | Cm | Cl/Cd
-20 | -0.961 | 0.20817 | 0.015 | -4.617
-19.5 | -0.982 | 0.19763 | 0.015 | -4.971
-19 | -1.002 | 0.18954 | 0.014 | -5.289
-18.5 | -1.021 | 0.17864 | 0.014 | -5.713
-18 | -1.036 | 0.17042 | 0.013 | -6.082
-17.5 | -1.05 | 0.15885 | 0.013 | -6.612
-17 | -1.057 | 0.1527 | 0.013 | -6.925
-16.5 | -1.056 | 0.14435 | 0.012 | -7.318
-16 | -1.053 | 0.1364 | 0.012 | -7.719
-15.5 | -1.047 | 0.12749 | 0.011 | -8.211
-15 | -1.039 | 0.12059 | 0.011 | -8.613
-14.5 | -1.029 | 0.1149 | 0.01 | -8.951
-14 | -1.015 | 0.10777 | 0.01 | -9.415
-13.5 | -0.999 | 0.10219 | 0.009 | -9.78
-13 | -0.982 | 0.09649 | 0.009 | -10.176
-12.5 | -0.96 | 0.09012 | 0.008 | -10.657
-12 | -0.938 | 0.08484 | 0.008 | -11.054
-11.5 | -0.912 | 0.08028 | 0.008 | -11.361
-11 | -0.885 | 0.07463 | 0.007 | -11.853
-10.5 | -0.854 | 0.07003 | 0.007 | -12.196
-10 | -0.822 | 0.06566 | 0.006 | -12.511
-9.5 | -0.787 | 0.06177 | 0.005 | -12.744
-9 | -0.753 | 0.05706 | 0.005 | -13.193
-8.5 | -0.856 | 0.02 | 0.007 | -42.809
-8 | -0.808 | 0.01935 | 0.006 | -41.734
-7.5 | -0.757 | 0.01863 | 0.005 | -40.652
-7 | -0.705 | 0.0179 | 0.003 | -39.376
-6.5 | -0.651 | 0.01726 | 0.002 | -37.71
-6 | -0.595 | 0.01668 | 0 | -35.697
-5.5 | -0.539 | 0.01626 | -0.001 | -33.121
-5 | -0.481 | 0.01578 | -0.002 | -30.475
-4.5 | -0.422 | 0.01531 | -0.004 | -27.592
-4 | -0.363 | 0.01493 | -0.005 | -24.318
-3.5 | -0.303 | 0.01453 | -0.007 | -20.853
-3 | -0.237 | 0.01065 | -0.008 | -22.243
-2.5 | -0.177 | 0.01055 | -0.009 | -16.823
-2 | -0.118 | 0.01044 | -0.011 | -11.277
-1.5 | -0.058 | 0.01035 | -0.012 | -5.591
-1 | 0.002 | 0.01032 | -0.013 | 0.214
-0.5 | 0.063 | 0.01027 | -0.015 | 6.085
0 | 0.123 | 0.0104 | -0.016 | 11.784
0.5 | 0.183 | 0.01045 | -0.017 | 17.477
1 | 0.243 | 0.01049 | -0.019 | 23.143
1.5 | 0.303 | 0.01058 | -0.02 | 28.621
2 | 0.362 | 0.01072 | -0.022 | 33.713
2.5 | 0.421 | 0.01086 | -0.023 | 38.776
3 | 0.481 | 0.01103 | -0.024 | 43.568
3.5 | 0.539 | 0.01121 | -0.026 | 48.138
4 | 0.598 | 0.0114 | -0.027 | 52.455
4.5 | 0.656 | 0.01163 | -0.029 | 56.433
5 | 0.714 | 0.0119 | -0.03 | 59.97
5.5 | 0.771 | 0.01218 | -0.032 | 63.291
6 | 0.829 | 0.01243 | -0.033 | 66.673
6.5 | 0.897 | 0.01943 | -0.035 | 46.18
7 | 0.951 | 0.02022 | -0.036 | 47.026
7.5 | 1.002 | 0.021 | -0.038 | 47.738
8 | 1.052 | 0.02166 | -0.039 | 48.586
8.5 | 1.1 | 0.02254 | -0.041 | 48.788
9 | 1.144 | 0.02352 | -0.042 | 48.652
9.5 | 1.186 | 0.02511 | -0.043 | 47.234
10 | 1.225 | 0.02614 | -0.045 | 46.869
10.5 | 1.261 | 0.02738 | -0.046 | 46.058
11 | 1.293 | 0.02878 | -0.047 | 44.939
11.5 | 1.321 | 0.03019 | -0.049 | 43.775
12 | 1.346 | 0.03165 | -0.05 | 42.509
12.5 | 1.364 | 0.03376 | -0.051 | 40.388
13 | 1.373 | 0.03685 | -0.052 | 37.268
13.5 | 1.185 | 0.09637 | -0.032 | 12.296
14 | 1.191 | 0.10421 | -0.03 | 11.425
14.5 | 1.189 | 0.11276 | -0.028 | 10.543
15 | 1.188 | 0.11937 | -0.028 | 9.956
15.5 | 1.185 | 0.1266 | -0.029 | 9.359
16 | 1.174 | 0.13343 | -0.023 | 8.798
16.5 | 1.166 | 0.14351 | -0.027 | 8.127
17 | 1.152 | 0.1486 | -0.024 | 7.751
17.5 | 1.137 | 0.15947 | -0.024 | 7.128
18 | 1.12 | 0.16868 | -0.025 | 6.638

## 18. Re 250k Mach 0.00 (2)
BIGFOIL.COM POLAR EXPORT
NACA67-218 a=0.0
NACA67-218 a=0.0 |  |  |  | Cl Max: | 1.0326 | at alpha= | 5.5 | deg
XFOIL ncrit=9 |  |  |  | L/D Max: | 51.9417 | at alpha= | 5.5 | deg
Re: | 250000 |  |  | Cd Min: | 0.13172 | at alpha= | -16 | deg
Mach: | 0 |  |  | Cl=0 at alpha= | -1.5159 | deg
|  |  |  | @ Cl=0.1, Cd= | 0.039933
|  |  |  | @ Cl=0.4, Cd= | 0.038321
|  |  |  | @ Cl=0.6, Cd= | 0.034256
alpha (deg) | Cl | Cd | Cm | Cl/Cd
-16 | -0.305 | 0.13172 | -0.1088 | -2.3155
-15.5 | -0.2813 | 0.12676 | -0.111 | -2.2192
-15 | -0.2721 | 0.11919 | -0.1156 | -2.2829
-14.5 | -0.3219 | 0.09988 | -0.1285 | -3.2229
-14 | -0.2929 | 0.0973 | -0.1284 | -3.0103
-13.5 | -0.6639 | 0.05063 | -0.1262 | -13.1128
-13 | -0.6902 | 0.04688 | -0.1177 | -14.7227
-12.5 | -0.7097 | 0.04407 | -0.1086 | -16.1039
-12 | -0.7038 | 0.04011 | -0.1032 | -17.5467
-11.5 | -0.6719 | 0.03664 | -0.1014 | -18.3379
-11 | -0.736 | 0.03797 | -0.0801 | -19.3837
-10.5 | -0.7216 | 0.03642 | -0.0738 | -19.8133
-10 | -0.677 | 0.03458 | -0.0731 | -19.5778
-9.5 | -0.6393 | 0.0334 | -0.0709 | -19.1407
-9 | -0.551 | 0.03111 | -0.0777 | -17.7113
-8.5 | -0.6148 | 0.03222 | -0.0559 | -19.0813
-8 | -0.6138 | 0.03203 | -0.0466 | -19.1633
-7.5 | -0.597 | 0.03176 | -0.0402 | -18.7972
-7 | -0.5665 | 0.03096 | -0.0366 | -18.2978
-6.5 | -0.5227 | 0.03024 | -0.0355 | -17.2851
-6 | -0.4787 | 0.0299 | -0.0346 | -16.01
-5.5 | -0.5139 | 0.02964 | -0.0186 | -17.3381
-5 | -0.5142 | 0.02932 | -0.0092 | -17.5375
-4.5 | -0.4732 | 0.02852 | -0.0075 | -16.5919
-4 | -0.509 | 0.02743 | 0.0091 | -18.5563
-3.5 | -0.5539 | 0.02534 | 0.028 | -21.8587
-2.5 | -0.3484 | 0.03281 | 0.0173 | -10.6187
-2 | -0.0608 | 0.03988 | -0.0221 | -1.5246
-1.5 | 0.002 | 0.03993 | -0.0244 | 0.050088
-1 | 0.0575 | 0.03991 | -0.0254 | 1.4407
0 | 0.2625 | 0.04002 | -0.0441 | 6.5592
0.5 | 0.3651 | 0.03887 | -0.0543 | 9.3928
1 | 0.3893 | 0.03847 | -0.0493 | 10.1196
1.5 | 0.4838 | 0.03715 | -0.0577 | 13.0229
3.5 | 0.7693 | 0.03004 | -0.0704 | 25.6092
4 | 0.8855 | 0.02523 | -0.0802 | 35.0971
4.5 | 0.9276 | 0.02341 | -0.0773 | 39.6241
5 | 0.9061 | 0.02382 | -0.0628 | 38.0395
5.5 | 1.0326 | 0.01988 | -0.0741 | 51.9416
6 | 1.0014 | 0.02136 | -0.0584 | 46.882
7 | 0.9514 | 0.02518 | -0.0317 | 37.784
7.5 | 0.6719 | 0.02099 | 0.036 | 32.0105
8 | 0.6683 | 0.02192 | 0.045 | 30.4881
8.5 | 0.6487 | 0.02256 | 0.0572 | 28.7544
9 | 0.6122 | 0.02233 | 0.0731 | 27.416
9.5 | 0.6268 | 0.02408 | 0.0772 | 26.0299
10 | 0.6363 | 0.02585 | 0.0821 | 24.6151
10.5 | 0.64 | 0.02728 | 0.0885 | 23.4604

## 19. Re 250k Mach 0.10 (1)
BIGFOIL.COM POLAR EXPORT
NACA67-218 a=0.0
NACA67-218 a=0.0 |  |  |  | Cl Max: | 1.36 | at alpha= | 12.5 | deg
JavaFoil+Calcfoil stall+Eppler ext transition |  |  |  | L/D Max: | 66.639 | at alpha= | 6 | deg
Re: | 250000 |  |  | Cd Min: | 0.01031 | at alpha= | -0.5 | deg
Mach: | 0.1 |  |  | Cl=0 at alpha= | -1.0167 | deg
|  |  |  | @ Cl=0.1, Cd= | 0.010372
|  |  |  | @ Cl=0.4, Cd= | 0.010841
|  |  |  | @ Cl=0.6, Cd= | 0.011447
alpha (deg) | Cl | Cd | Cm | Cl/Cd
-20 | -0.915 | 0.21556 | 0.015 | -4.243
-19.5 | -0.94 | 0.2062 | 0.015 | -4.559
-19 | -0.964 | 0.19376 | 0.014 | -4.975
-18.5 | -0.986 | 0.18637 | 0.014 | -5.291
-18 | -1.006 | 0.17455 | 0.013 | -5.764
-17.5 | -1.024 | 0.16341 | 0.013 | -6.264
-17 | -1.034 | 0.1541 | 0.012 | -6.71
-16.5 | -1.036 | 0.1461 | 0.012 | -7.089
-16 | -1.035 | 0.13879 | 0.012 | -7.458
-15.5 | -1.032 | 0.13013 | 0.011 | -7.928
-15 | -1.026 | 0.12309 | 0.011 | -8.334
-14.5 | -1.017 | 0.1166 | 0.01 | -8.726
-14 | -1.007 | 0.10948 | 0.01 | -9.195
-13.5 | -0.992 | 0.10287 | 0.009 | -9.646
-13 | -0.976 | 0.09676 | 0.009 | -10.09
-12.5 | -0.957 | 0.0913 | 0.008 | -10.478
-12 | -0.935 | 0.08562 | 0.008 | -10.921
-11.5 | -0.911 | 0.08112 | 0.007 | -11.224
-11 | -0.884 | 0.07527 | 0.007 | -11.744
-10.5 | -0.854 | 0.07045 | 0.007 | -12.126
-10 | -0.822 | 0.06592 | 0.006 | -12.474
-9.5 | -0.788 | 0.06227 | 0.005 | -12.656
-9 | -0.753 | 0.05774 | 0.005 | -13.047
-8.5 | -0.858 | 0.02004 | 0.007 | -42.827
-8 | -0.81 | 0.01947 | 0.006 | -41.622
-7.5 | -0.76 | 0.01873 | 0.005 | -40.562
-7 | -0.708 | 0.01799 | 0.003 | -39.319
-6.5 | -0.653 | 0.01737 | 0.002 | -37.617
-6 | -0.598 | 0.01675 | 0 | -35.686
-5.5 | -0.541 | 0.01634 | -0.001 | -33.113
-5 | -0.483 | 0.01582 | -0.002 | -30.535
-4.5 | -0.424 | 0.01537 | -0.004 | -27.606
-4 | -0.365 | 0.01499 | -0.005 | -24.331
-3.5 | -0.305 | 0.01459 | -0.007 | -20.869
-3 | -0.238 | 0.01068 | -0.008 | -22.288
-2.5 | -0.178 | 0.01058 | -0.009 | -16.856
-2 | -0.118 | 0.01047 | -0.011 | -11.302
-1.5 | -0.058 | 0.01039 | -0.012 | -5.597
-1 | 0.002 | 0.01034 | -0.013 | 0.214
-0.5 | 0.063 | 0.01031 | -0.015 | 6.092
0 | 0.123 | 0.01041 | -0.016 | 11.832
0.5 | 0.184 | 0.01049 | -0.018 | 17.498
1 | 0.244 | 0.01053 | -0.019 | 23.162
1.5 | 0.304 | 0.01061 | -0.02 | 28.682
2 | 0.363 | 0.01073 | -0.022 | 33.854
2.5 | 0.423 | 0.01091 | -0.023 | 38.794
3 | 0.483 | 0.01104 | -0.025 | 43.728
3.5 | 0.542 | 0.01125 | -0.026 | 48.192
4 | 0.601 | 0.01145 | -0.027 | 52.458
4.5 | 0.659 | 0.01168 | -0.029 | 56.448
5 | 0.717 | 0.01195 | -0.03 | 59.977
5.5 | 0.775 | 0.01223 | -0.032 | 63.334
6 | 0.833 | 0.0125 | -0.033 | 66.639
6.5 | 0.901 | 0.01954 | -0.035 | 46.142
7 | 0.955 | 0.02037 | -0.037 | 46.868
7.5 | 1.006 | 0.02114 | -0.038 | 47.6
8 | 1.056 | 0.02199 | -0.04 | 48.025
8.5 | 1.103 | 0.02273 | -0.041 | 48.554
9 | 1.148 | 0.02374 | -0.042 | 48.351
9.5 | 1.189 | 0.02532 | -0.044 | 46.954
10 | 1.227 | 0.02642 | -0.045 | 46.463
10.5 | 1.262 | 0.02765 | -0.046 | 45.657
11 | 1.293 | 0.02909 | -0.048 | 44.46
11.5 | 1.32 | 0.03061 | -0.049 | 43.128
12 | 1.343 | 0.03212 | -0.05 | 41.825
12.5 | 1.36 | 0.03413 | -0.051 | 39.842
13 | 1.185 | 0.0849 | -0.036 | 13.958
13.5 | 1.178 | 0.09725 | -0.032 | 12.111
14 | 1.18 | 0.10576 | -0.029 | 11.154
14.5 | 1.176 | 0.11489 | -0.027 | 10.24
15 | 1.173 | 0.12137 | -0.027 | 9.666
15.5 | 1.163 | 0.12832 | -0.023 | 9.065
16 | 1.156 | 0.135 | -0.028 | 8.562
16.5 | 1.14 | 0.14441 | -0.024 | 7.892
17 | 1.123 | 0.15369 | -0.024 | 7.309
17.5 | 1.104 | 0.16055 | -0.024 | 6.879

## 20. Re 250k Mach 0.10 (2)
BIGFOIL.COM POLAR EXPORT
NACA67-218 a=0.0
NACA67-218 a=0.0 |  |  |  | Cl Max: | 1.0074 | at alpha= | 16 | deg
XFOIL ncrit=9 |  |  |  | L/D Max: | 37.6544 | at alpha= | 6.5 | deg
Re: | 250000 |  |  | Cd Min: | 0.19682 | at alpha= | 20 | deg
Mach: | 0.1 |  |  | Cl=0 at alpha= | -1.5096 | deg
|  |  |  | @ Cl=0.1, Cd= | 0.039869
|  |  |  | @ Cl=0.4, Cd= | 0.038462
|  |  |  | @ Cl=0.6, Cd= | 0.19682
alpha (deg) | Cl | Cd | Cm | Cl/Cd
-15 | -0.2666 | 0.11997 | -0.1164 | -2.2222
-14.5 | -0.3094 | 0.1023 | -0.1282 | -3.0244
-14 | -0.4995 | 0.06623 | -0.1415 | -7.5419
-12.5 | -0.6913 | 0.04451 | -0.1131 | -15.5313
-12 | -0.6915 | 0.04079 | -0.1068 | -16.9527
-11.5 | -0.6672 | 0.03739 | -0.1038 | -17.8443
-11 | -0.727 | 0.0385 | -0.0834 | -18.8831
-10.5 | -1.0679 | 0.05391 | -0.0064 | -19.8089
-10 | -1.0752 | 0.05002 | 0.0025 | -21.4954
-9 | -1.0198 | 0.04072 | 0.0092 | -25.0442
-8 | -0.834 | 0.0357 | -0.0073 | -23.3613
-7.5 | -0.7544 | 0.03359 | -0.0129 | -22.4591
-7 | -0.6981 | 0.03285 | -0.0139 | -21.2511
-6.5 | -0.5151 | 0.0304 | -0.0378 | -16.9441
-6 | -0.4609 | 0.03 | -0.0388 | -15.3633
-5.5 | -0.5133 | 0.02984 | -0.0194 | -17.2017
-5 | -0.5063 | 0.02945 | -0.0114 | -17.1919
-4.5 | -0.4615 | 0.02864 | -0.0103 | -16.1138
-4 | -0.5008 | 0.02756 | 0.0069 | -18.1713
-3.5 | -0.5473 | 0.02562 | 0.0261 | -21.3622
-3 | -0.5717 | 0.02473 | 0.0443 | -23.1177
-2.5 | -0.5129 | 0.02777 | 0.0462 | -18.4696
-2 | -0.0615 | 0.03997 | -0.0222 | -1.5387
-1.5 | 0.0012 | 0.04009 | -0.0244 | 0.029933
-0.5 | 0.1265 | 0.03981 | -0.0288 | 3.1776
0 | 0.2167 | 0.04008 | -0.0359 | 5.4067
1 | 0.3915 | 0.0386 | -0.0495 | 10.1425
2 | 0.5192 | 0.03653 | -0.0541 | 14.213
2.5 | 0.6291 | 0.03417 | -0.0648 | 18.4109
3.5 | 0.5452 | 0.03374 | -0.0283 | 16.1589
4 | 0.8914 | 0.02519 | -0.0805 | 35.3871
5 | 0.8942 | 0.02457 | -0.0598 | 36.394
5.5 | 0.6976 | 0.02566 | -0.0125 | 27.1863
6 | 0.737 | 0.02362 | -0.0082 | 31.2024
6.5 | 0.8171 | 0.0217 | -0.0111 | 37.6544
7 | 0.7697 | 0.02224 | 0.0076 | 34.6088
7.5 | 0.6658 | 0.02114 | 0.0382 | 31.4948
8 | 0.6639 | 0.02213 | 0.0469 | 30
8.5 | 0.6453 | 0.0228 | 0.0589 | 28.3026
9 | 0.6085 | 0.02262 | 0.0748 | 26.901
9.5 | 0.6231 | 0.02441 | 0.0789 | 25.5264
10 | 0.6336 | 0.02621 | 0.0836 | 24.174
10.5 | 0.6379 | 0.02776 | 0.0898 | 22.9791
11 | 0.6646 | 0.02953 | 0.0916 | 22.5059
11.5 | 0.6959 | 0.03155 | 0.0923 | 22.0571
12 | 0.7292 | 0.03326 | 0.0927 | 21.9242
12.5 | 0.761 | 0.03508 | 0.0937 | 21.6933
13 | 0.8041 | 0.03731 | 0.0922 | 21.5519
13.5 | 0.8439 | 0.03957 | 0.0908 | 21.3268
14 | 0.8845 | 0.04208 | 0.0896 | 21.0195
14.5 | 0.9148 | 0.04477 | 0.0892 | 20.4333
15 | 0.9504 | 0.04824 | 0.0876 | 19.7015
15.5 | 0.9758 | 0.05227 | 0.0862 | 18.6685
16 | 1.0074 | 0.05644 | 0.0848 | 17.849
16.5 | 0.9976 | 0.06322 | 0.0839 | 15.7798
17 | 0.9856 | 0.07162 | 0.0815 | 13.7615
17.5 | 0.9369 | 0.07601 | 0.0879 | 12.326
18 | 0.8925 | 0.08597 | 0.0868 | 10.3815
18.5 | 0.8467 | 0.09877 | 0.0816 | 8.5724
19 | 0.7394 | 0.12609 | 0.0667 | 5.8641
19.5 | 0.5492 | 0.19189 | 0.0379 | 2.8621
20 | 0.5686 | 0.19682 | 0.0356 | 2.8889

## 21. Re 250k Mach 0.25 (1)
BIGFOIL.COM POLAR EXPORT
NACA67-218 a=0.0
NACA67-218 a=0.0 |  |  |  | Cl Max: | 1.3 | at alpha= | 11.5 | deg
JavaFoil+Calcfoil stall+Eppler ext transition |  |  |  | L/D Max: | 66.794 | at alpha= | 6 | deg
Re: | 250000 |  |  | Cd Min: | 0.01051 | at alpha= | -0.5 | deg
Mach: | 0.25 |  |  | Cl=0 at alpha= | -1.0161 | deg
|  |  |  | @ Cl=0.1, Cd= | 0.010562
|  |  |  | @ Cl=0.4, Cd= | 0.010975
|  |  |  | @ Cl=0.6, Cd= | 0.011622
alpha (deg) | Cl | Cd | Cm | Cl/Cd
-18.5 | -0.676 | 0.23506 | 0.014 | -2.875
-18 | -0.734 | 0.20997 | 0.013 | -3.494
-17.5 | -0.787 | 0.19761 | 0.013 | -3.984
-17 | -0.829 | 0.18189 | 0.012 | -4.557
-16.5 | -0.856 | 0.1671 | 0.012 | -5.125
-16 | -0.88 | 0.15743 | 0.012 | -5.589
-15.5 | -0.899 | 0.14491 | 0.011 | -6.204
-15 | -0.914 | 0.13658 | 0.011 | -6.692
-14.5 | -0.924 | 0.12591 | 0.01 | -7.343
-14 | -0.93 | 0.1174 | 0.01 | -7.926
-13.5 | -0.932 | 0.1098 | 0.009 | -8.485
-13 | -0.929 | 0.10329 | 0.009 | -8.991
-12.5 | -0.921 | 0.09709 | 0.008 | -9.484
-12 | -0.909 | 0.09001 | 0.008 | -10.098
-11.5 | -0.893 | 0.0839 | 0.007 | -10.645
-11 | -0.874 | 0.07876 | 0.007 | -11.095
-10.5 | -0.85 | 0.07372 | 0.006 | -11.531
-10 | -0.823 | 0.06865 | 0.006 | -11.988
-9.5 | -0.793 | 0.06428 | 0.005 | -12.329
-9 | -0.759 | 0.05968 | 0.005 | -12.72
-8.5 | -0.725 | 0.05535 | 0.004 | -13.093
-8 | -0.823 | 0.02015 | 0.006 | -40.871
-7.5 | -0.774 | 0.01939 | 0.005 | -39.914
-7 | -0.722 | 0.01863 | 0.003 | -38.757
-6.5 | -0.668 | 0.018 | 0.002 | -37.102
-6 | -0.612 | 0.01724 | 0 | -35.494
-5.5 | -0.554 | 0.01679 | -0.001 | -33.004
-5 | -0.495 | 0.01622 | -0.002 | -30.537
-4.5 | -0.435 | 0.01575 | -0.004 | -27.628
-4 | -0.374 | 0.01534 | -0.005 | -24.401
-3.5 | -0.313 | 0.01492 | -0.007 | -20.953
-3 | -0.244 | 0.01089 | -0.008 | -22.442
-2.5 | -0.183 | 0.01076 | -0.009 | -17.02
-2 | -0.122 | 0.01065 | -0.011 | -11.413
-1.5 | -0.06 | 0.01057 | -0.012 | -5.654
-1 | 0.002 | 0.01052 | -0.014 | 0.216
-0.5 | 0.065 | 0.01051 | -0.015 | 6.138
0 | 0.126 | 0.0106 | -0.017 | 11.928
0.5 | 0.189 | 0.01066 | -0.018 | 17.691
1 | 0.251 | 0.01069 | -0.019 | 23.432
1.5 | 0.312 | 0.01081 | -0.021 | 28.9
2 | 0.373 | 0.01091 | -0.022 | 34.201
2.5 | 0.435 | 0.01106 | -0.024 | 39.301
3 | 0.496 | 0.01126 | -0.025 | 44.029
3.5 | 0.557 | 0.01145 | -0.027 | 48.593
4 | 0.617 | 0.01169 | -0.028 | 52.792
4.5 | 0.677 | 0.01194 | -0.03 | 56.693
5 | 0.736 | 0.01221 | -0.031 | 60.223
5.5 | 0.795 | 0.0125 | -0.033 | 63.586
6 | 0.854 | 0.01279 | -0.034 | 66.794
6.5 | 0.923 | 0.02028 | -0.036 | 45.517
7 | 0.977 | 0.02116 | -0.038 | 46.169
7.5 | 1.028 | 0.02202 | -0.039 | 46.689
8 | 1.076 | 0.02411 | -0.04 | 44.627
8.5 | 1.122 | 0.02394 | -0.042 | 46.881
9 | 1.165 | 0.025 | -0.043 | 46.58
9.5 | 1.202 | 0.02673 | -0.045 | 44.99
10 | 1.236 | 0.02823 | -0.046 | 43.776
10.5 | 1.264 | 0.0296 | -0.047 | 42.715
11 | 1.287 | 0.03117 | -0.049 | 41.278
11.5 | 1.3 | 0.03348 | -0.05 | 38.83
12 | 1.119 | 0.08276 | -0.032 | 13.521
12.5 | 1.116 | 0.09167 | -0.029 | 12.171
13 | 1.112 | 0.09918 | -0.027 | 11.212
13.5 | 1.107 | 0.10614 | -0.027 | 10.425
14 | 1.093 | 0.11374 | -0.022 | 9.606
14.5 | 1.071 | 0.12416 | -0.022 | 8.628
15 | 1.043 | 0.13127 | -0.022 | 7.946
15.5 | 1.009 | 0.14165 | -0.022 | 7.121
16 | 0.969 | 0.15178 | -0.023 | 6.382
16.5 | 0.923 | 0.23535 | -0.024 | 3.922

## 22. Re 250k Mach 0.25 (2)
BIGFOIL.COM POLAR EXPORT
NACA67-218 a=0.0
NACA67-218 a=0.0 |  |  |  | Cl Max: | 0.9731 | at alpha= | 6 | deg
XFOIL ncrit=9 |  |  |  | L/D Max: | 40.9726 | at alpha= | 6 | deg
Re: | 250000 |  |  | Cd Min: | 0.07629 | at alpha= | -14 | deg
Mach: | 0.25 |  |  | Cl=0 at alpha= | -1.2624 | deg
|  |  |  | @ Cl=0.1, Cd= | 0.04058
|  |  |  | @ Cl=0.4, Cd= | 0.038502
|  |  |  | @ Cl=0.6, Cd= | 0.035263
alpha (deg) | Cl | Cd | Cm | Cl/Cd
-14 | -0.3905 | 0.07629 | -0.1459 | -5.1186
-13.5 | -0.4275 | 0.06659 | -0.1483 | -6.4199
-13 | -0.4794 | 0.05818 | -0.1465 | -8.2399
-12.5 | -0.5363 | 0.05175 | -0.1389 | -10.3633
-12 | -0.5843 | 0.0461 | -0.1294 | -12.6746
-11.5 | -0.606 | 0.04179 | -0.121 | -14.5011
-11 | -0.6491 | 0.04128 | -0.1053 | -15.7243
-10.5 | -0.6816 | 0.04027 | -0.0907 | -16.9258
-10 | -0.654 | 0.03745 | -0.0872 | -17.4633
-9.5 | -0.7265 | 0.03865 | -0.0638 | -18.7969
-9 | -0.7492 | 0.03803 | -0.0499 | -19.7002
-8.5 | -0.7374 | 0.03675 | -0.0422 | -20.0653
-8 | -0.6525 | 0.03415 | -0.0474 | -19.1069
-7.5 | -0.5931 | 0.03305 | -0.0481 | -17.9455
-7 | -0.5409 | 0.03212 | -0.0477 | -16.84
-6.5 | -0.4822 | 0.0314 | -0.0487 | -15.3567
-6 | -0.5063 | 0.03122 | -0.0345 | -16.2172
-5.5 | -0.5003 | 0.03094 | -0.0258 | -16.17
-5 | -0.4589 | 0.03023 | -0.0238 | -15.1803
-4.5 | -0.4613 | 0.02968 | -0.0135 | -15.5425
-4 | -0.4608 | 0.02843 | -0.0039 | -16.2082
-3.5 | -0.5101 | 0.02668 | 0.0155 | -19.1192
-3 | -0.5335 | 0.02628 | 0.0346 | -20.3006
-1.5 | -0.0507 | 0.04096 | -0.0153 | -1.2378
-1 | 0.056 | 0.04047 | -0.0256 | 1.3837
-0.5 | 0.0737 | 0.04073 | -0.0191 | 1.8095
0 | 0.1807 | 0.04012 | -0.0294 | 4.504
0.5 | 0.2622 | 0.03959 | -0.0348 | 6.6229
2 | 0.4926 | 0.03777 | -0.0474 | 13.0421
2.5 | 0.5801 | 0.03588 | -0.0535 | 16.1678
4 | 0.8004 | 0.02905 | -0.0608 | 27.5525
6 | 0.9731 | 0.02375 | -0.0467 | 40.9726
7 | 0.7443 | 0.02348 | 0.0177 | 31.6993
7.5 | 0.6802 | 0.02325 | 0.0399 | 29.2559
8 | 0.6408 | 0.0233 | 0.0568 | 27.5021
8.5 | 0.6272 | 0.02421 | 0.0677 | 25.9067
9 | 0.6041 | 0.02463 | 0.0806 | 24.527
9.5 | 0.6063 | 0.02614 | 0.0875 | 23.1943
10 | 0.6181 | 0.02822 | 0.092 | 21.9029
10.5 | 0.634 | 0.02987 | 0.0963 | 21.2253
11 | 0.6511 | 0.03142 | 0.1004 | 20.7225

## 23. Re 250k Mach 0.50 (1)
BIGFOIL.COM POLAR EXPORT
NACA67-218 a=0.0
NACA67-218 a=0.0 |  |  |  | Cl Max: | 1.177 | at alpha= | 20 | deg
JavaFoil+Calcfoil stall+Eppler ext transition |  |  |  | L/D Max: | 60.652 | at alpha= | 5 | deg
Re: | 250000 |  |  | Cd Min: | 0.01129 | at alpha= | -0.5 | deg
Mach: | 0.5 |  |  | Cl=0 at alpha= | -1.0214 | deg
|  |  |  | @ Cl=0.1, Cd= | 0.011331
|  |  |  | @ Cl=0.4, Cd= | 0.011769
|  |  |  | @ Cl=0.6, Cd= | 0.012403
alpha (deg) | Cl | Cd | Cm | Cl/Cd
-20 | -1.069 | 0.26596 | 0.025 | -4.02
-19.5 | -1.038 | 0.26295 | 0.023 | -3.948
-19 | -1.011 | 0.26437 | 0.022 | -3.824
-18.5 | -0.984 | 0.25695 | 0.022 | -3.829
-18 | -0.957 | 0.24073 | 0.021 | -3.974
-17.5 | -0.93 | 0.23558 | 0.02 | -3.946
-17 | -0.9 | 0.22783 | 0.018 | -3.949
-16.5 | -0.872 | 0.23298 | 0.017 | -3.743
-16 | -0.845 | 0.21661 | 0.017 | -3.899
-15.5 | -0.817 | 0.20654 | 0.016 | -3.956
-15 | -0.79 | 0.20232 | 0.015 | -3.902
-14.5 | -0.761 | 0.20278 | 0.014 | -3.751
-14 | -0.732 | 0.18874 | 0.013 | -3.88
-13.5 | -0.704 | 0.17912 | 0.012 | -3.933
-13 | -0.677 | 0.17487 | 0.011 | -3.87
-12.5 | -0.649 | 0.17896 | 0.01 | -3.626
-12 | -0.621 | 0.17558 | 0.009 | -3.537
-11.5 | -0.592 | 0.15949 | 0.008 | -3.711
-11 | -0.564 | 0.15542 | 0.007 | -3.628
-10.5 | -0.536 | 0.14216 | 0.007 | -3.771
-10 | -0.507 | 0.12501 | 0.005 | -4.058
-9.5 | -0.479 | 0.10308 | 0.005 | -4.65
-9 | -0.451 | 0.09828 | 0.004 | -4.592
-8.5 | -0.641 | 0.06787 | 0.003 | -9.443
-8 | -0.669 | 0.06131 | 0.003 | -10.908
-7.5 | -0.66 | 0.05513 | 0.003 | -11.978
-7 | -0.634 | 0.05065 | 0.002 | -12.513
-6.5 | -0.717 | 0.02078 | 0.002 | -34.519
-6 | -0.665 | 0.01986 | 0 | -33.49
-5.5 | -0.607 | 0.01895 | -0.001 | -32.052
-5 | -0.546 | 0.01815 | -0.003 | -30.066
-4.5 | -0.481 | 0.01757 | -0.004 | -27.4
-4 | -0.415 | 0.01694 | -0.006 | -24.507
-3.5 | -0.347 | 0.01639 | -0.008 | -21.18
-3 | -0.278 | 0.01591 | -0.009 | -17.48
-2.5 | -0.204 | 0.01157 | -0.011 | -17.636
-2 | -0.135 | 0.01147 | -0.012 | -11.809
-1.5 | -0.067 | 0.01135 | -0.014 | -5.866
-1 | 0.003 | 0.01131 | -0.015 | 0.225
-0.5 | 0.072 | 0.01129 | -0.017 | 6.373
0 | 0.141 | 0.01139 | -0.018 | 12.397
0.5 | 0.21 | 0.01146 | -0.02 | 18.37
1 | 0.28 | 0.01154 | -0.022 | 24.232
1.5 | 0.349 | 0.01164 | -0.023 | 29.98
2 | 0.416 | 0.01181 | -0.025 | 35.227
2.5 | 0.485 | 0.01196 | -0.026 | 40.512
3 | 0.553 | 0.0122 | -0.028 | 45.339
3.5 | 0.62 | 0.01249 | -0.03 | 49.664
4 | 0.686 | 0.01277 | -0.031 | 53.739
4.5 | 0.752 | 0.01313 | -0.033 | 57.285
5 | 0.818 | 0.01348 | -0.035 | 60.652
5.5 | 0.894 | 0.02162 | -0.037 | 41.324
6 | 0.955 | 0.0228 | -0.038 | 41.877
6.5 | 1.011 | 0.02498 | -0.04 | 40.458
7 | 1.06 | 0.02536 | -0.042 | 41.796
7.5 | 1.1 | 0.02668 | -0.043 | 41.24
8 | 1.127 | 0.02904 | -0.045 | 38.809
8.5 | 1.132 | 0.03114 | -0.046 | 36.365
9 | 0.919 | 0.06828 | -0.025 | 13.465
9.5 | 0.677 | 0.08897 | -0.018 | 7.615
10 | 0.62 | 0.11698 | -0.018 | 5.296
10.5 | 0.648 | 0.13328 | -0.021 | 4.861
11 | 0.677 | 0.14681 | -0.025 | 4.61
11.5 | 0.704 | 0.15896 | -0.025 | 4.431
12 | 0.732 | 0.16199 | -0.026 | 4.518
12.5 | 0.76 | 0.16457 | -0.027 | 4.616
13 | 0.789 | 0.1843 | -0.03 | 4.278
13.5 | 0.816 | 0.18648 | -0.031 | 4.375
14 | 0.844 | 0.18642 | -0.032 | 4.525
14.5 | 0.872 | 0.19804 | -0.034 | 4.401
15 | 0.9 | 0.20843 | -0.036 | 4.319
15.5 | 0.927 | 0.22556 | -0.037 | 4.112
16 | 0.955 | 0.21879 | -0.038 | 4.364
16.5 | 0.984 | 0.22802 | -0.04 | 4.317
17 | 1.012 | 0.23951 | -0.042 | 4.225
17.5 | 1.039 | 0.24296 | -0.043 | 4.276
18 | 1.066 | 0.25058 | -0.044 | 4.254
18.5 | 1.096 | 0.2623 | -0.046 | 4.18
19 | 1.123 | 0.26924 | -0.047 | 4.172
19.5 | 1.15 | 0.28261 | -0.048 | 4.07
20 | 1.177 | 0.28753 | -0.049 | 4.094

## 24. Re 250k Mach 0.50 (2)
BIGFOIL.COM POLAR EXPORT
NACA67-218 a=0.0
NACA67-218 a=0.0 |  |  |  | Cl Max: | 0.7109 | at alpha= | 6 | deg
XFOIL ncrit=9 |  |  |  | L/D Max: | 26.4275 | at alpha= | 6 | deg
Re: | 250000 |  |  | Cd Min: | 0.08597 | at alpha= | -12.5 | deg
Mach: | 0.5 |  |  | Cl=0 at alpha= | -1.1909 | deg
|  |  |  | @ Cl=0.1, Cd= | 0.043125
|  |  |  | @ Cl=0.4, Cd= | 0.039276
|  |  |  | @ Cl=0.6, Cd= | 0.03314
alpha (deg) | Cl | Cd | Cm | Cl/Cd
-12.5 | -0.2199 | 0.08597 | -0.1584 | -2.5579
-12 | -0.2562 | 0.07485 | -0.1628 | -3.4228
-11.5 | -0.3072 | 0.06651 | -0.1623 | -4.6189
-11 | -0.3633 | 0.05958 | -0.1584 | -6.0977
-10.5 | -0.4091 | 0.05419 | -0.1518 | -7.5494
-10 | -0.4504 | 0.04959 | -0.1435 | -9.0825
-9.5 | -0.5527 | 0.0531 | -0.114 | -10.4087
-9 | -0.5976 | 0.0501 | -0.1006 | -11.9281
-8.5 | -0.6204 | 0.04624 | -0.09 | -13.417
-8 | -0.6068 | 0.04252 | -0.0838 | -14.2709
-7.5 | -0.6754 | 0.04246 | -0.061 | -15.9067
-7 | -0.6482 | 0.03983 | -0.0545 | -16.2742
-6.5 | -0.5834 | 0.03775 | -0.0533 | -15.4543
-6 | -0.4811 | 0.03602 | -0.0585 | -13.3565
-5.5 | -0.469 | 0.03546 | -0.049 | -13.2262
-5 | -0.4381 | 0.03474 | -0.0429 | -12.6108
-4.5 | -0.3878 | 0.03379 | -0.0408 | -11.4768
-4 | -0.396 | 0.03311 | -0.0281 | -11.9601
-3.5 | -0.3809 | 0.03112 | -0.0204 | -12.2397
-2.5 | -0.3371 | 0.03534 | 0.0032 | -9.5388
-2 | -0.1716 | 0.04083 | -0.0107 | -4.2028
-1.5 | -0.0204 | 0.0434 | -0.0245 | -0.47005
-1 | 0.0126 | 0.04347 | -0.0196 | 0.28986
-0.5 | 0.1039 | 0.04311 | -0.0255 | 2.4101
0.5 | 0.2315 | 0.0422 | -0.0269 | 5.4858
1 | 0.2536 | 0.04185 | -0.0198 | 6.0597
2 | 0.3959 | 0.03985 | -0.0229 | 9.9348
2.5 | 0.3961 | 0.03935 | -0.0116 | 10.0661
3 | 0.4995 | 0.0374 | -0.0179 | 13.3556
3.5 | 0.55 | 0.03576 | -0.0146 | 15.3803
4 | 0.5739 | 0.03449 | -0.0065 | 16.6396
4.5 | 0.6089 | 0.03268 | 0.0005 | 18.6322
5 | 0.6409 | 0.03072 | 0.0084 | 20.8626
5.5 | 0.6861 | 0.02788 | 0.0158 | 24.609
6 | 0.7109 | 0.0269 | 0.0248 | 26.4275
6.5 | 0.7023 | 0.02789 | 0.0369 | 25.1811
7 | 0.6786 | 0.02911 | 0.051 | 23.3116
7.5 | 0.6559 | 0.03042 | 0.0644 | 21.5615
8 | 0.5926 | 0.02986 | 0.087 | 19.8459
8.5 | 0.5686 | 0.03072 | 0.1004 | 18.5091
9 | 0.5703 | 0.03297 | 0.1076 | 17.2975
9.5 | 0.5767 | 0.03498 | 0.1144 | 16.4866
10 | 0.5814 | 0.03663 | 0.1219 | 15.8722
10.5 | 0.5963 | 0.03853 | 0.1276 | 15.4763
11 | 0.6273 | 0.04102 | 0.1303 | 15.2925

## 25. Re 500k Mach 0.00 (1)
BIGFOIL.COM POLAR EXPORT
NACA67-218 a=0.0
NACA67-218 a=0.0 |  |  |  | Cl Max: | 1.41 | at alpha= | 14 | deg
JavaFoil+Calcfoil stall+Eppler ext transition |  |  |  | L/D Max: | 92.847 | at alpha= | 6 | deg
Re: | 500000 |  |  | Cd Min: | 0.00748 | at alpha= | -0.5 | deg
Mach: | 0 |  |  | Cl=0 at alpha= | -1.0167 | deg
|  |  |  | @ Cl=0.1, Cd= | 0.0075892
|  |  |  | @ Cl=0.4, Cd= | 0.007982
|  |  |  | @ Cl=0.6, Cd= | 0.0083545
alpha (deg) | Cl | Cd | Cm | Cl/Cd
-20 | -0.962 | 0.18897 | 0.016 | -5.088
-19.5 | -0.983 | 0.18093 | 0.015 | -5.433
-19 | -1.003 | 0.17126 | 0.015 | -5.857
-18.5 | -1.022 | 0.16531 | 0.015 | -6.181
-18 | -1.037 | 0.15585 | 0.014 | -6.654
-17.5 | -1.051 | 0.14614 | 0.014 | -7.193
-17 | -1.059 | 0.13967 | 0.014 | -7.58
-16.5 | -1.059 | 0.13343 | 0.014 | -7.934
-16 | -1.055 | 0.12615 | 0.013 | -8.366
-15.5 | -1.049 | 0.11805 | 0.012 | -8.887
-15 | -1.042 | 0.11179 | 0.012 | -9.319
-14.5 | -1.032 | 0.10613 | 0.012 | -9.724
-14 | -1.018 | 0.10036 | 0.011 | -10.143
-13.5 | -1.003 | 0.09479 | 0.011 | -10.583
-13 | -0.986 | 0.08889 | 0.01 | -11.088
-12.5 | -0.964 | 0.08344 | 0.01 | -11.558
-12 | -0.943 | 0.07809 | 0.009 | -12.075
-11.5 | -0.918 | 0.07348 | 0.009 | -12.491
-11 | -0.901 | 0.06407 | 0.009 | -14.062
-10.5 | -1.029 | 0.0203 | 0.013 | -50.69
-10 | -0.991 | 0.01944 | 0.011 | -50.956
-9.5 | -0.949 | 0.0188 | 0.01 | -50.487
-9 | -0.905 | 0.01807 | 0.009 | -50.067
-8.5 | -0.858 | 0.01738 | 0.007 | -49.387
-8 | -0.809 | 0.01667 | 0.006 | -48.568
-7.5 | -0.759 | 0.01598 | 0.005 | -47.48
-7 | -0.706 | 0.01531 | 0.003 | -46.11
-6.5 | -0.652 | 0.01474 | 0.002 | -44.242
-6 | -0.596 | 0.01422 | 0 | -41.953
-5.5 | -0.54 | 0.01384 | -0.001 | -38.989
-5 | -0.482 | 0.01341 | -0.002 | -35.918
-4.5 | -0.423 | 0.01299 | -0.004 | -32.579
-4 | -0.364 | 0.01264 | -0.005 | -28.77
-3.5 | -0.304 | 0.01228 | -0.007 | -24.726
-3 | -0.239 | 0.00785 | -0.008 | -30.407
-2.5 | -0.179 | 0.00776 | -0.009 | -23.058
-2 | -0.119 | 0.00764 | -0.011 | -15.547
-1.5 | -0.058 | 0.00759 | -0.012 | -7.695
-1 | 0.002 | 0.00754 | -0.014 | 0.295
-0.5 | 0.063 | 0.00748 | -0.015 | 8.435
0 | 0.124 | 0.00766 | -0.016 | 16.122
0.5 | 0.184 | 0.00772 | -0.018 | 23.848
1 | 0.244 | 0.00779 | -0.019 | 31.334
1.5 | 0.305 | 0.00784 | -0.021 | 38.867
2 | 0.364 | 0.00794 | -0.022 | 45.863
2.5 | 0.424 | 0.00801 | -0.024 | 52.943
3 | 0.484 | 0.00812 | -0.025 | 59.671
3.5 | 0.543 | 0.00825 | -0.026 | 65.855
4 | 0.603 | 0.00836 | -0.028 | 72.129
4.5 | 0.661 | 0.00853 | -0.029 | 77.569
5 | 0.72 | 0.00869 | -0.031 | 82.896
5.5 | 0.78 | 0.00878 | -0.032 | 88.852
6 | 0.843 | 0.00908 | -0.034 | 92.847
6.5 | 0.899 | 0.01669 | -0.036 | 53.864
7 | 0.953 | 0.0174 | -0.037 | 54.749
7.5 | 1.004 | 0.0181 | -0.038 | 55.481
8 | 1.054 | 0.01868 | -0.04 | 56.447
8.5 | 1.102 | 0.01944 | -0.041 | 56.664
9 | 1.147 | 0.02031 | -0.043 | 56.471
9.5 | 1.189 | 0.02176 | -0.044 | 54.636
10 | 1.228 | 0.02264 | -0.045 | 54.25
10.5 | 1.264 | 0.02372 | -0.047 | 53.307
11 | 1.297 | 0.02492 | -0.048 | 52.045
11.5 | 1.326 | 0.02613 | -0.049 | 50.735
12 | 1.351 | 0.02735 | -0.051 | 49.407
12.5 | 1.372 | 0.02895 | -0.052 | 47.398
13 | 1.389 | 0.03033 | -0.053 | 45.801
13.5 | 1.402 | 0.03205 | -0.055 | 43.75
14 | 1.41 | 0.03446 | -0.056 | 40.906
14.5 | 1.27 | 0.0735 | -0.047 | 17.275
15 | 1.215 | 0.10134 | -0.04 | 11.993
15.5 | 1.208 | 0.10823 | -0.039 | 11.16
16 | 1.184 | 0.12389 | -0.034 | 9.556
16.5 | 1.174 | 0.13102 | -0.034 | 8.958
17 | 1.159 | 0.1391 | -0.033 | 8.33
17.5 | 1.143 | 0.14619 | -0.033 | 7.821
18 | 1.126 | 0.15374 | -0.034 | 7.327
18.5 | 1.106 | 0.16321 | -0.034 | 6.776
19 | 1.084 | 0.17111 | -0.033 | 6.335

## 26. Re 500k Mach 0.00 (2)
BIGFOIL.COM POLAR EXPORT
NACA67-218 a=0.0
NACA67-218 a=0.0 |  |  |  | Cl Max: | 0.0032 | at alpha= | -1 | deg
XFOIL ncrit=9 |  |  |  | L/D Max: | 0.13019 | at alpha= | -1 | deg
Re: | 500000 |  |  | Cd Min: | 0.02458 | at alpha= | -1 | deg
Mach: | 0 |  |  | Cl=0 at alpha= | -1.0131 | deg
|  |  |  | @ Cl=0.1, Cd= | 0.02458
|  |  |  | @ Cl=0.4, Cd= | 0.02458
|  |  |  | @ Cl=0.6, Cd= | 0.02458
alpha (deg) | Cl | Cd | Cm | Cl/Cd
-3 | -0.4071 | 0.0159 | 0.0186 | -25.6038
-2.5 | -0.3219 | 0.01644 | 0.0135 | -19.5803
-1.5 | -0.119 | 0.02319 | -0.002 | -5.1315
-1 | 0.0032 | 0.02458 | -0.0149 | 0.13019

## 27. Re 500k Mach 0.10 (1)
BIGFOIL.COM POLAR EXPORT
NACA67-218 a=0.0
NACA67-218 a=0.0 |  |  |  | Cl Max: | 1.396 | at alpha= | 14 | deg
JavaFoil+Calcfoil stall+Eppler ext transition |  |  |  | L/D Max: | 92.583 | at alpha= | 6 | deg
Re: | 500000 |  |  | Cd Min: | 0.00751 | at alpha= | -0.5 | deg
Mach: | 0.1 |  |  | Cl=0 at alpha= | -1.0164 | deg
|  |  |  | @ Cl=0.1, Cd= | 0.0076192
|  |  |  | @ Cl=0.4, Cd= | 0.0079867
|  |  |  | @ Cl=0.6, Cd= | 0.008387
alpha (deg) | Cl | Cd | Cm | Cl/Cd
-20 | -0.915 | 0.19551 | 0.016 | -4.681
-19.5 | -0.941 | 0.18663 | 0.015 | -5.04
-19 | -0.965 | 0.17549 | 0.015 | -5.496
-18.5 | -0.987 | 0.16918 | 0.015 | -5.832
-18 | -1.007 | 0.15808 | 0.014 | -6.37
-17.5 | -1.024 | 0.1494 | 0.013 | -6.854
-17 | -1.035 | 0.142 | 0.013 | -7.286
-16.5 | -1.037 | 0.13366 | 0.013 | -7.76
-16 | -1.037 | 0.12768 | 0.013 | -8.122
-15.5 | -1.033 | 0.12088 | 0.012 | -8.549
-15 | -1.028 | 0.11336 | 0.012 | -9.07
-14.5 | -1.02 | 0.10691 | 0.012 | -9.545
-14 | -1.01 | 0.10155 | 0.011 | -9.947
-13.5 | -0.996 | 0.09499 | 0.011 | -10.483
-13 | -0.98 | 0.08933 | 0.01 | -10.971
-12.5 | -0.961 | 0.08472 | 0.01 | -11.338
-12 | -0.939 | 0.07919 | 0.009 | -11.864
-11.5 | -0.916 | 0.07422 | 0.009 | -12.337
-11 | -0.894 | 0.06709 | 0.009 | -13.331
-10.5 | -1.028 | 0.02055 | 0.013 | -50.012
-10 | -0.992 | 0.01961 | 0.012 | -50.567
-9.5 | -0.951 | 0.01894 | 0.01 | -50.187
-9 | -0.907 | 0.01822 | 0.009 | -49.786
-8.5 | -0.861 | 0.0175 | 0.007 | -49.188
-8 | -0.812 | 0.01678 | 0.006 | -48.394
-7.5 | -0.761 | 0.01608 | 0.005 | -47.349
-7 | -0.709 | 0.0154 | 0.003 | -46.018
-6.5 | -0.655 | 0.01483 | 0.002 | -44.13
-6 | -0.599 | 0.01429 | 0 | -41.919
-5.5 | -0.542 | 0.01391 | -0.001 | -38.973
-5 | -0.484 | 0.01345 | -0.002 | -35.977
-4.5 | -0.425 | 0.01304 | -0.004 | -32.589
-4 | -0.365 | 0.01269 | -0.005 | -28.788
-3.5 | -0.305 | 0.01233 | -0.007 | -24.748
-3 | -0.24 | 0.00789 | -0.008 | -30.399
-2.5 | -0.18 | 0.00779 | -0.009 | -23.061
-2 | -0.119 | 0.00767 | -0.011 | -15.551
-1.5 | -0.059 | 0.00762 | -0.012 | -7.699
-1 | 0.002 | 0.00757 | -0.014 | 0.295
-0.5 | 0.063 | 0.00751 | -0.015 | 8.44
0 | 0.124 | 0.00769 | -0.017 | 16.134
0.5 | 0.185 | 0.00775 | -0.018 | 23.852
1 | 0.246 | 0.00779 | -0.019 | 31.511
1.5 | 0.306 | 0.00788 | -0.021 | 38.875
2 | 0.366 | 0.00793 | -0.022 | 46.117
2.5 | 0.426 | 0.00803 | -0.024 | 53.094
3 | 0.487 | 0.00813 | -0.025 | 59.848
3.5 | 0.546 | 0.00827 | -0.027 | 66.034
4 | 0.606 | 0.0084 | -0.028 | 72.082
4.5 | 0.664 | 0.00857 | -0.03 | 77.513
5 | 0.724 | 0.00871 | -0.031 | 83.12
5.5 | 0.784 | 0.00882 | -0.033 | 88.929
6 | 0.847 | 0.00915 | -0.034 | 92.583
6.5 | 0.903 | 0.01677 | -0.036 | 53.84
7 | 0.957 | 0.01754 | -0.037 | 54.547
7.5 | 1.008 | 0.01821 | -0.039 | 55.372
8 | 1.058 | 0.01897 | -0.04 | 55.778
8.5 | 1.106 | 0.01961 | -0.041 | 56.385
9 | 1.15 | 0.02049 | -0.043 | 56.136
9.5 | 1.192 | 0.02193 | -0.044 | 54.352
10 | 1.23 | 0.02295 | -0.046 | 53.625
10.5 | 1.266 | 0.02396 | -0.047 | 52.827
11 | 1.297 | 0.02522 | -0.048 | 51.44
11.5 | 1.325 | 0.02649 | -0.05 | 50.016
12 | 1.349 | 0.02774 | -0.051 | 48.629
12.5 | 1.368 | 0.02917 | -0.052 | 46.905
13 | 1.383 | 0.03082 | -0.054 | 44.861
13.5 | 1.393 | 0.03279 | -0.055 | 42.484
14 | 1.396 | 0.0355 | -0.056 | 39.333
14.5 | 1.204 | 0.09668 | -0.039 | 12.451
15 | 1.19 | 0.10768 | -0.037 | 11.049
15.5 | 1.174 | 0.11807 | -0.034 | 9.945
16 | 1.165 | 0.12322 | -0.035 | 9.453
16.5 | 1.147 | 0.13389 | -0.033 | 8.565
17 | 1.128 | 0.14187 | -0.032 | 7.953
17.5 | 1.11 | 0.14785 | -0.033 | 7.508
18 | 1.089 | 0.15639 | -0.034 | 6.966
18.5 | 1.064 | 0.16489 | -0.032 | 6.451
19 | 1.038 | 0.17302 | -0.032 | 6.002

## 28. Re 500k Mach 0.10 (2)
BIGFOIL.COM POLAR EXPORT
NACA67-218 a=0.0
NACA67-218 a=0.0 |  |  |  | Cl Max: | 1.018 | at alpha= | 18 | deg
XFOIL ncrit=9 |  |  |  | L/D Max: | 44.1547 | at alpha= | 6 | deg
Re: | 500000 |  |  | Cd Min: | 0.09685 | at alpha= | 20 | deg
Mach: | 0.1 |  |  | Cl=0 at alpha= | 0.23172 | deg
|  |  |  | @ Cl=0.1, Cd= | 0.021502
|  |  |  | @ Cl=0.4, Cd= | 0.018238
|  |  |  | @ Cl=0.6, Cd= | 0.018316
alpha (deg) | Cl | Cd | Cm | Cl/Cd
-3 | -0.4039 | 0.01592 | 0.0176 | -25.3706
-2.5 | -0.3199 | 0.01646 | 0.0127 | -19.435
-1.5 | -0.1181 | 0.02328 | -0.0024 | -5.073
-1 | -0.0037 | 0.02466 | -0.0136 | -0.15004
0 | -0.0355 | 0.02269 | 0.0141 | -1.5646
0.5 | 0.0411 | 0.02208 | 0.0097 | 1.8614
1 | 0.1216 | 0.02129 | 0.0045 | 5.7116
1.5 | 0.208 | 0.02054 | -0.0018 | 10.1266
2 | 0.2699 | 0.01984 | -0.0032 | 13.6038
2.5 | 0.3735 | 0.0186 | -0.013 | 20.0806
3.5 | 0.5412 | 0.01631 | -0.0242 | 33.1821
4 | 0.4495 | 0.01467 | 0.0051 | 30.6408
4.5 | 0.4521 | 0.01389 | 0.0153 | 32.5486
5 | 0.4561 | 0.01387 | 0.0248 | 32.8839
5.5 | 0.5071 | 0.01292 | 0.0259 | 39.2492
6 | 0.5537 | 0.01254 | 0.0276 | 44.1547
6.5 | 0.5548 | 0.01336 | 0.0368 | 41.5269
7 | 0.5569 | 0.01446 | 0.0451 | 38.5131
7.5 | 0.5649 | 0.01562 | 0.0521 | 36.1652
8 | 0.5778 | 0.01692 | 0.058 | 34.1489
8.5 | 0.5975 | 0.01818 | 0.0626 | 32.8658
9 | 0.6207 | 0.01944 | 0.0663 | 31.929
9.5 | 0.6436 | 0.02084 | 0.0699 | 30.8829
10 | 0.6688 | 0.02225 | 0.0729 | 30.0584
10.5 | 0.6954 | 0.02357 | 0.0758 | 29.5036
11 | 0.7217 | 0.02497 | 0.0786 | 28.9027
11.5 | 0.7518 | 0.02621 | 0.0807 | 28.6837
12 | 0.7723 | 0.02809 | 0.0838 | 27.4938
12.5 | 0.8017 | 0.02953 | 0.0856 | 27.1487
13 | 0.8246 | 0.03128 | 0.0881 | 26.3619
13.5 | 0.8455 | 0.03333 | 0.0905 | 25.3675
14 | 0.8691 | 0.03527 | 0.0923 | 24.6413
14.5 | 0.8853 | 0.03779 | 0.0946 | 23.4268
15 | 0.9041 | 0.04021 | 0.0963 | 22.4845
15.5 | 0.917 | 0.04349 | 0.0977 | 21.0853
16 | 0.939 | 0.04676 | 0.0973 | 20.0813
16.5 | 0.9609 | 0.05104 | 0.0949 | 18.8264
17 | 0.9843 | 0.05591 | 0.0915 | 17.6051
17.5 | 1.0052 | 0.06124 | 0.0875 | 16.4141
18 | 1.018 | 0.06708 | 0.0841 | 15.1759
18.5 | 1.0136 | 0.07296 | 0.0835 | 13.8925
19 | 1.0081 | 0.07991 | 0.0813 | 12.6154
19.5 | 0.9979 | 0.08778 | 0.0785 | 11.3682
20 | 0.9828 | 0.09685 | 0.0746 | 10.1477

## 29. Re 500k Mach 0.25 (1)
BIGFOIL.COM POLAR EXPORT
NACA67-218 a=0.0
NACA67-218 a=0.0 |  |  |  | Cl Max: | 1.324 | at alpha= | 12.5 | deg
JavaFoil+Calcfoil stall+Eppler ext transition |  |  |  | L/D Max: | 91.44 | at alpha= | 6 | deg
Re: | 500000 |  |  | Cd Min: | 0.00767 | at alpha= | -0.5 | deg
Mach: | 0.25 |  |  | Cl=0 at alpha= | -1.0161 | deg
|  |  |  | @ Cl=0.1, Cd= | 0.007766
|  |  |  | @ Cl=0.4, Cd= | 0.0081457
|  |  |  | @ Cl=0.6, Cd= | 0.0085587
alpha (deg) | Cl | Cd | Cm | Cl/Cd
-14.5 | -0.925 | 0.11505 | 0.011 | -8.039
-14 | -0.932 | 0.10794 | 0.011 | -8.633
-13.5 | -0.933 | 0.10198 | 0.01 | -9.148
-13 | -0.931 | 0.09502 | 0.01 | -9.799
-12.5 | -0.923 | 0.08919 | 0.009 | -10.348
-12 | -0.912 | 0.08332 | 0.009 | -10.947
-11.5 | -0.897 | 0.07731 | 0.008 | -11.599
-11 | -0.878 | 0.07245 | 0.008 | -12.117
-10.5 | -0.855 | 0.06734 | 0.007 | -12.695
-10 | -0.831 | 0.06202 | 0.007 | -13.391
-9.5 | -0.955 | 0.01981 | 0.01 | -48.206
-9 | -0.916 | 0.01903 | 0.009 | -48.122
-8.5 | -0.872 | 0.01828 | 0.008 | -47.701
-8 | -0.825 | 0.01745 | 0.006 | -47.297
-7.5 | -0.776 | 0.01669 | 0.005 | -46.468
-7 | -0.723 | 0.01599 | 0.003 | -45.253
-6.5 | -0.669 | 0.01541 | 0.002 | -43.41
-6 | -0.613 | 0.01472 | 0 | -41.635
-5.5 | -0.555 | 0.01431 | -0.001 | -38.801
-5 | -0.496 | 0.0138 | -0.003 | -35.959
-4.5 | -0.436 | 0.01337 | -0.004 | -32.602
-4 | -0.375 | 0.01299 | -0.005 | -28.857
-3.5 | -0.313 | 0.01261 | -0.007 | -24.826
-3 | -0.246 | 0.00805 | -0.008 | -30.57
-2.5 | -0.184 | 0.00795 | -0.01 | -23.196
-2 | -0.122 | 0.00783 | -0.011 | -15.643
-1.5 | -0.06 | 0.00777 | -0.013 | -7.748
-1 | 0.002 | 0.00771 | -0.014 | 0.297
-0.5 | 0.065 | 0.00767 | -0.015 | 8.486
0 | 0.127 | 0.00784 | -0.017 | 16.255
0.5 | 0.19 | 0.00794 | -0.018 | 23.881
1 | 0.252 | 0.00798 | -0.02 | 31.578
1.5 | 0.314 | 0.00802 | -0.021 | 39.205
2 | 0.375 | 0.00811 | -0.023 | 46.316
2.5 | 0.438 | 0.0082 | -0.024 | 53.382
3 | 0.499 | 0.00832 | -0.026 | 59.988
3.5 | 0.56 | 0.00848 | -0.027 | 66.11
4 | 0.621 | 0.0086 | -0.029 | 72.277
4.5 | 0.682 | 0.00879 | -0.03 | 77.546
5 | 0.743 | 0.00891 | -0.032 | 83.416
5.5 | 0.804 | 0.00905 | -0.033 | 88.924
6 | 0.869 | 0.0095 | -0.035 | 91.44
6.5 | 0.925 | 0.01744 | -0.037 | 53.031
7 | 0.979 | 0.01823 | -0.038 | 53.67
7.5 | 1.03 | 0.01899 | -0.04 | 54.255
8 | 1.079 | 0.02077 | -0.041 | 51.93
8.5 | 1.125 | 0.02066 | -0.042 | 54.443
9 | 1.167 | 0.02159 | -0.044 | 54.065
9.5 | 1.205 | 0.02316 | -0.045 | 52.026
10 | 1.239 | 0.02447 | -0.047 | 50.624
10.5 | 1.268 | 0.02562 | -0.048 | 49.493
11 | 1.291 | 0.02697 | -0.05 | 47.878
11.5 | 1.308 | 0.02873 | -0.051 | 45.536
12 | 1.32 | 0.03034 | -0.052 | 43.497
12.5 | 1.324 | 0.03225 | -0.053 | 41.043
13 | 1.317 | 0.03533 | -0.054 | 37.292
13.5 | 1.135 | 0.08888 | -0.039 | 12.769
14 | 1.103 | 0.10447 | -0.032 | 10.557
14.5 | 1.077 | 0.11398 | -0.03 | 9.449
15 | 1.046 | 0.12352 | -0.028 | 8.47
15.5 | 1.011 | 0.1319 | -0.028 | 7.668
16 | 0.971 | 0.13965 | -0.029 | 6.954
16.5 | 0.923 | 0.19333 | -0.024 | 4.775
17 | 0.873 | 0.15766 | -0.024 | 5.534
17.5 | 0.817 | 0.16927 | -0.025 | 4.828

## 30. Re 500k Mach 0.25 (2)
BIGFOIL.COM POLAR EXPORT
NACA67-218 a=0.0
NACA67-218 a=0.0 |  |  |  | Cl Max: | 0.9217 | at alpha= | 17.5 | deg
XFOIL ncrit=9 |  |  |  | L/D Max: | 40.6241 | at alpha= | 6 | deg
Re: | 500000 |  |  | Cd Min: | 0.16574 | at alpha= | -18 | deg
Mach: | 0.25 |  |  | Cl=0 at alpha= | -1.6976 | deg
|  |  |  | @ Cl=0.1, Cd= | 0.022129
|  |  |  | @ Cl=0.4, Cd= | 0.018229
|  |  |  | @ Cl=0.6, Cd= | 0.020131
alpha (deg) | Cl | Cd | Cm | Cl/Cd
-18 | -0.3341 | 0.16574 | -0.0839 | -2.0158
-17.5 | -0.3462 | 0.15479 | -0.0907 | -2.2366
-17 | -0.3394 | 0.14621 | -0.0941 | -2.3213
-16.5 | -0.3198 | 0.14135 | -0.096 | -2.2625
-16 | -0.3036 | 0.13607 | -0.0984 | -2.2312
-15.5 | -0.3799 | 0.10761 | -0.1099 | -3.5303
-15 | -0.5332 | 0.06926 | -0.1303 | -7.6985
-14.5 | -0.6027 | 0.05636 | -0.133 | -10.6938
-14 | -0.6499 | 0.04814 | -0.1303 | -13.5002
-13.5 | -0.6808 | 0.04211 | -0.1254 | -16.1672
-13 | -0.6951 | 0.03744 | -0.1199 | -18.5657
-12.5 | -0.6927 | 0.03371 | -0.1149 | -20.5488
-12 | -0.6769 | 0.03101 | -0.1108 | -21.8284
-11.5 | -0.6382 | 0.02809 | -0.1095 | -22.7198
-11 | -0.5968 | 0.02644 | -0.1083 | -22.5719
-10.5 | -0.5526 | 0.02504 | -0.1073 | -22.0687
-10 | -0.5074 | 0.02394 | -0.1062 | -21.1947
-9.5 | -0.4628 | 0.02267 | -0.1051 | -20.4146
-9 | -0.4206 | 0.02181 | -0.1034 | -19.2847
-8.5 | -0.3822 | 0.02079 | -0.1013 | -18.3838
-8 | -0.3416 | 0.02019 | -0.0993 | -16.9193
-7.5 | -0.306 | 0.01953 | -0.0965 | -15.6682
-7 | -0.2675 | 0.01901 | -0.0944 | -14.0715
-6.5 | -0.2292 | 0.01868 | -0.0922 | -12.2698
-6 | -0.196 | 0.01831 | -0.089 | -10.7045
-5.5 | -0.1712 | 0.01761 | -0.0842 | -9.7217
-5 | -0.1716 | 0.01641 | -0.075 | -10.457
-4.5 | -0.2204 | 0.01646 | -0.0565 | -13.39
-3.5 | -0.3741 | 0.01668 | -0.0041 | -22.4281
-3 | -0.3842 | 0.01593 | 0.0113 | -24.118
-1.5 | 0.0583 | 0.02461 | -0.0375 | 2.369
-1 | 0.059 | 0.02558 | -0.0265 | 2.3065
0.5 | 0.0481 | 0.02246 | 0.0089 | 2.1416
1 | 0.1421 | 0.02186 | 0.0015 | 6.5005
1.5 | 0.2392 | 0.02115 | -0.0067 | 11.3097
2 | 0.3394 | 0.02044 | -0.0154 | 16.6047
3 | 0.3901 | 0.0184 | -0.0024 | 21.2011
4 | 0.5469 | 0.01569 | -0.0104 | 34.8566
5 | 0.4381 | 0.01459 | 0.0318 | 30.0274
5.5 | 0.5044 | 0.0134 | 0.0308 | 37.6418
6 | 0.5403 | 0.0133 | 0.0348 | 40.6241
6.5 | 0.5392 | 0.01428 | 0.0444 | 37.7591
7 | 0.544 | 0.01543 | 0.0524 | 35.256
7.5 | 0.5539 | 0.0167 | 0.0591 | 33.1677
8 | 0.5684 | 0.01803 | 0.0649 | 31.5252
8.5 | 0.5882 | 0.01941 | 0.0696 | 30.304
9 | 0.6111 | 0.02081 | 0.0736 | 29.3657
9.5 | 0.6343 | 0.02232 | 0.0774 | 28.4185
10 | 0.6617 | 0.02376 | 0.0804 | 27.8493
10.5 | 0.6897 | 0.02525 | 0.0833 | 27.3149
11 | 0.7151 | 0.02681 | 0.0863 | 26.6729
11.5 | 0.7422 | 0.02841 | 0.089 | 26.1246
12 | 0.7648 | 0.03039 | 0.092 | 25.1662
12.5 | 0.7906 | 0.03227 | 0.0943 | 24.4995
13 | 0.81 | 0.03464 | 0.097 | 23.3834
13.5 | 0.8321 | 0.03689 | 0.0992 | 22.5562
14 | 0.8485 | 0.03972 | 0.1016 | 21.362
14.5 | 0.8659 | 0.04263 | 0.1034 | 20.312
15 | 0.8762 | 0.04619 | 0.1054 | 18.9695
15.5 | 0.8885 | 0.04993 | 0.1066 | 17.7949
16 | 0.8989 | 0.05426 | 0.1068 | 16.5665
16.5 | 0.9075 | 0.05986 | 0.1052 | 15.1604
17 | 0.9156 | 0.06663 | 0.1017 | 13.7416
17.5 | 0.9217 | 0.07448 | 0.0965 | 12.3751
18.5 | 0.9082 | 0.09388 | 0.0841 | 9.6741
19 | 0.8798 | 0.10546 | 0.0783 | 8.3425
19.5 | 0.845 | 0.11899 | 0.0708 | 7.1014
20 | 0.797 | 0.13604 | 0.0609 | 5.8586

## 31. Re 500k Mach 0.50 (1)
BIGFOIL.COM POLAR EXPORT
NACA67-218 a=0.0
NACA67-218 a=0.0 |  |  |  | Cl Max: | 1.177 | at alpha= | 20 | deg
JavaFoil+Calcfoil stall+Eppler ext transition |  |  |  | L/D Max: | 83.625 | at alpha= | 5 | deg
Re: | 500000 |  |  | Cd Min: | 0.00833 | at alpha= | -0.5 | deg
Mach: | 0.5 |  |  | Cl=0 at alpha= | -1.0214 | deg
|  |  |  | @ Cl=0.1, Cd= | 0.00839
|  |  |  | @ Cl=0.4, Cd= | 0.0087578
|  |  |  | @ Cl=0.6, Cd= | 0.0092045
alpha (deg) | Cl | Cd | Cm | Cl/Cd
-20 | -1.07 | 0.22816 | 0.026 | -4.688
-19.5 | -1.038 | 0.22267 | 0.023 | -4.663
-19 | -1.011 | 0.21896 | 0.023 | -4.618
-18.5 | -0.984 | 0.21633 | 0.022 | -4.549
-18 | -0.957 | 0.20276 | 0.021 | -4.719
-17.5 | -0.93 | 0.19758 | 0.02 | -4.705
-17 | -0.9 | 0.19166 | 0.019 | -4.695
-16.5 | -0.872 | 0.19092 | 0.018 | -4.568
-16 | -0.845 | 0.18361 | 0.017 | -4.6
-15.5 | -0.817 | 0.17187 | 0.016 | -4.754
-15 | -0.79 | 0.16774 | 0.015 | -4.707
-14.5 | -0.761 | 0.16875 | 0.014 | -4.511
-14 | -0.732 | 0.15735 | 0.013 | -4.654
-13.5 | -0.704 | 0.14835 | 0.012 | -4.749
-13 | -0.677 | 0.14431 | 0.011 | -4.69
-12.5 | -0.649 | 0.1474 | 0.01 | -4.403
-12 | -0.621 | 0.14402 | 0.01 | -4.313
-11.5 | -0.592 | 0.1333 | 0.008 | -4.441
-11 | -0.564 | 0.12713 | 0.007 | -4.436
-10.5 | -0.536 | 0.11664 | 0.007 | -4.596
-10 | -0.507 | 0.105 | 0.006 | -4.833
-9.5 | -0.48 | 0.08893 | 0.005 | -5.393
-9 | -0.451 | 0.08552 | 0.004 | -5.279
-8.5 | -0.641 | 0.06197 | 0.004 | -10.346
-8 | -0.672 | 0.05645 | 0.004 | -11.897
-7.5 | -0.666 | 0.04952 | 0.003 | -13.448
-7 | -0.763 | 0.01909 | 0.004 | -40
-6.5 | -0.719 | 0.01807 | 0.002 | -39.782
-6 | -0.666 | 0.01712 | 0 | -38.921
-5.5 | -0.608 | 0.01624 | -0.001 | -37.459
-5 | -0.547 | 0.01549 | -0.003 | -35.298
-4.5 | -0.482 | 0.01493 | -0.004 | -32.288
-4 | -0.416 | 0.01436 | -0.006 | -28.952
-3.5 | -0.348 | 0.01386 | -0.008 | -25.099
-3 | -0.279 | 0.01341 | -0.009 | -20.783
-2.5 | -0.205 | 0.0086 | -0.011 | -23.825
-2 | -0.136 | 0.0085 | -0.012 | -16.014
-1.5 | -0.067 | 0.00842 | -0.014 | -7.941
-1 | 0.003 | 0.00837 | -0.015 | 0.305
-0.5 | 0.072 | 0.00833 | -0.017 | 8.679
0 | 0.142 | 0.00848 | -0.019 | 16.714
0.5 | 0.211 | 0.00854 | -0.02 | 24.722
1 | 0.281 | 0.00858 | -0.022 | 32.739
1.5 | 0.351 | 0.00867 | -0.024 | 40.431
2 | 0.418 | 0.00879 | -0.025 | 47.556
2.5 | 0.487 | 0.0089 | -0.027 | 54.74
3 | 0.556 | 0.00906 | -0.029 | 61.325
3.5 | 0.623 | 0.00928 | -0.03 | 67.165
4 | 0.69 | 0.00951 | -0.032 | 72.6
4.5 | 0.758 | 0.00968 | -0.034 | 78.298
5 | 0.829 | 0.00991 | -0.036 | 83.625
5.5 | 0.895 | 0.0186 | -0.037 | 48.119
6 | 0.957 | 0.01969 | -0.039 | 48.597
6.5 | 1.013 | 0.02144 | -0.041 | 47.23
7 | 1.062 | 0.02188 | -0.042 | 48.539
7.5 | 1.102 | 0.0231 | -0.044 | 47.718
8 | 1.13 | 0.02517 | -0.045 | 44.883
8.5 | 1.135 | 0.02712 | -0.047 | 41.857
9 | 1.097 | 0.02954 | -0.048 | 37.143
9.5 | 0.678 | 0.07977 | -0.019 | 8.495
10 | 0.62 | 0.09938 | -0.019 | 6.236
10.5 | 0.648 | 0.11246 | -0.022 | 5.763
11 | 0.677 | 0.12245 | -0.025 | 5.527
11.5 | 0.704 | 0.1324 | -0.026 | 5.32
12 | 0.732 | 0.13546 | -0.027 | 5.404
12.5 | 0.76 | 0.13922 | -0.028 | 5.458
13 | 0.789 | 0.15397 | -0.03 | 5.122
13.5 | 0.816 | 0.15635 | -0.031 | 5.219
14 | 0.844 | 0.1573 | -0.032 | 5.363
14.5 | 0.872 | 0.16604 | -0.035 | 5.253
15 | 0.9 | 0.17632 | -0.036 | 5.106
15.5 | 0.927 | 0.18231 | -0.037 | 5.087
16 | 0.955 | 0.18438 | -0.038 | 5.18
16.5 | 0.985 | 0.19079 | -0.041 | 5.163
17 | 1.012 | 0.19486 | -0.042 | 5.193
17.5 | 1.039 | 0.20415 | -0.043 | 5.09
18 | 1.066 | 0.21119 | -0.044 | 5.049
18.5 | 1.096 | 0.21327 | -0.047 | 5.141
19 | 1.123 | 0.22412 | -0.048 | 5.012
19.5 | 1.15 | 0.22866 | -0.049 | 5.03
20 | 1.177 | 0.23659 | -0.05 | 4.976

## 32. Re 500k Mach 0.50 (2)
BIGFOIL.COM POLAR EXPORT
NACA67-218 a=0.0
NACA67-218 a=0.0 |  |  |  | Cl Max: | 0.0613 | at alpha= | -0.5 | deg
XFOIL ncrit=9 |  |  |  | L/D Max: | 2.194 | at alpha= | -0.5 | deg
Re: | 500000 |  |  | Cd Min: | 0.02883 | at alpha= | -1 | deg
Mach: | 0.5 |  |  | Cl=0 at alpha= | -99 | deg
|  |  |  | @ Cl=0.1, Cd= | 0.02794
|  |  |  | @ Cl=0.4, Cd= | 0.02794
|  |  |  | @ Cl=0.6, Cd= | 0.02794
alpha (deg) | Cl | Cd | Cm | Cl/Cd
-1.5 | 0.0274 | 0.02787 | -0.0343 | 0.98314
-1 | 0.0499 | 0.02883 | -0.0262 | 1.7308
-0.5 | 0.0613 | 0.02794 | -0.0164 | 2.194

## 33. Re 750k Mach 0.00 (1)
BIGFOIL.COM POLAR EXPORT
NACA67-218 a=0.0
NACA67-218 a=0.0 |  |  |  | Cl Max: | 1.415 | at alpha= | 14 | deg
JavaFoil+Calcfoil stall+Eppler ext transition |  |  |  | L/D Max: | 104.16 | at alpha= | 5.5 | deg
Re: | 750000 |  |  | Cd Min: | 0.00616 | at alpha= | -0.5 | deg
Mach: | 0 |  |  | Cl=0 at alpha= | -1.0164 | deg
|  |  |  | @ Cl=0.1, Cd= | 0.0062308
|  |  |  | @ Cl=0.4, Cd= | 0.0064967
|  |  |  | @ Cl=0.6, Cd= | 0.0068251
alpha (deg) | Cl | Cd | Cm | Cl/Cd
-17 | -1.061 | 0.13345 | 0.015 | -7.952
-16.5 | -1.061 | 0.12667 | 0.015 | -8.378
-16 | -1.058 | 0.11988 | 0.014 | -8.826
-15.5 | -1.052 | 0.11329 | 0.014 | -9.288
-15 | -1.045 | 0.10742 | 0.013 | -9.726
-14.5 | -1.036 | 0.10079 | 0.013 | -10.276
-14 | -1.022 | 0.09523 | 0.012 | -10.73
-13.5 | -1.008 | 0.0896 | 0.012 | -11.244
-13 | -0.993 | 0.0829 | 0.012 | -11.978
-12.5 | -0.976 | 0.07639 | 0.011 | -12.774
-12 | -1.121 | 0.02258 | 0.017 | -49.648
-11.5 | -1.099 | 0.02067 | 0.016 | -53.164
-11 | -1.067 | 0.01955 | 0.014 | -54.593
-10.5 | -1.032 | 0.0187 | 0.013 | -55.146
-10 | -0.992 | 0.01792 | 0.012 | -55.378
-9.5 | -0.95 | 0.01729 | 0.01 | -54.964
-9 | -0.906 | 0.01661 | 0.009 | -54.557
-8.5 | -0.859 | 0.01595 | 0.007 | -53.881
-8 | -0.81 | 0.01528 | 0.006 | -53.028
-7.5 | -0.759 | 0.01464 | 0.005 | -51.869
-7 | -0.707 | 0.01401 | 0.003 | -50.454
-6.5 | -0.653 | 0.01347 | 0.002 | -48.459
-6 | -0.597 | 0.01299 | 0 | -45.979
-5.5 | -0.54 | 0.01263 | -0.001 | -42.763
-5 | -0.482 | 0.01223 | -0.002 | -39.426
-4.5 | -0.424 | 0.01184 | -0.004 | -35.791
-4 | -0.364 | 0.01151 | -0.005 | -31.625
-3.5 | -0.304 | 0.01117 | -0.007 | -27.205
-3 | -0.241 | 0.00641 | -0.008 | -37.617
-2.5 | -0.181 | 0.00632 | -0.01 | -28.571
-2 | -0.12 | 0.00626 | -0.011 | -19.133
-1.5 | -0.059 | 0.00621 | -0.012 | -9.495
-1 | 0.002 | 0.00618 | -0.014 | 0.364
-0.5 | 0.064 | 0.00616 | -0.015 | 10.332
0 | 0.125 | 0.00628 | -0.017 | 19.868
0.5 | 0.186 | 0.00632 | -0.018 | 29.414
1 | 0.247 | 0.00634 | -0.02 | 38.974
1.5 | 0.308 | 0.00638 | -0.021 | 48.314
2 | 0.368 | 0.00646 | -0.023 | 56.964
2.5 | 0.429 | 0.00653 | -0.024 | 65.608
3 | 0.489 | 0.00662 | -0.026 | 73.877
3.5 | 0.549 | 0.00673 | -0.027 | 81.516
4 | 0.608 | 0.00684 | -0.028 | 88.948
4.5 | 0.668 | 0.00695 | -0.03 | 96.124
5 | 0.728 | 0.0071 | -0.031 | 102.539
5.5 | 0.789 | 0.00757 | -0.033 | 104.16
6 | 0.847 | 0.00868 | -0.035 | 97.579
6.5 | 0.9 | 0.01533 | -0.036 | 58.718
7 | 0.954 | 0.016 | -0.037 | 59.615
7.5 | 1.005 | 0.01664 | -0.039 | 60.422
8 | 1.055 | 0.01716 | -0.04 | 61.489
8.5 | 1.103 | 0.01788 | -0.042 | 61.706
9 | 1.148 | 0.01869 | -0.043 | 61.427
9.5 | 1.19 | 0.02005 | -0.044 | 59.372
10 | 1.23 | 0.02087 | -0.046 | 58.934
10.5 | 1.266 | 0.0219 | -0.047 | 57.807
11 | 1.299 | 0.02297 | -0.049 | 56.547
11.5 | 1.328 | 0.02385 | -0.05 | 55.674
12 | 1.353 | 0.02502 | -0.051 | 54.088
12.5 | 1.375 | 0.02648 | -0.052 | 51.93
13 | 1.393 | 0.02784 | -0.054 | 50.021
13.5 | 1.406 | 0.02934 | -0.055 | 47.927
14 | 1.415 | 0.03129 | -0.056 | 45.202
14.5 | 1.413 | 0.03386 | -0.057 | 41.743
15 | 1.406 | 0.03704 | -0.058 | 37.972
15.5 | 1.396 | 0.03965 | -0.059 | 35.212
16 | 1.22 | 0.10169 | -0.044 | 11.994
16.5 | 1.194 | 0.11575 | -0.042 | 10.318
17 | 1.172 | 0.12767 | -0.04 | 9.178
17.5 | 1.153 | 0.13647 | -0.039 | 8.45
18 | 1.134 | 0.14433 | -0.039 | 7.859
18.5 | 1.112 | 0.15361 | -0.038 | 7.237
19 | 1.09 | 0.16137 | -0.038 | 6.752

## 34. Re 750k Mach 0.00 (2)
BIGFOIL.COM POLAR EXPORT
NACA67-218 a=0.0
NACA67-218 a=0.0 |  |  |  | Cl Max: | 1.0846 | at alpha= | 18.5 | deg
XFOIL ncrit=9 |  |  |  | L/D Max: | 60.5962 | at alpha= | 5 | deg
Re: | 750000 |  |  | Cd Min: | 0.18599 | at alpha= | -20 | deg
Mach: | 0 |  |  | Cl=0 at alpha= | -1.674 | deg
|  |  |  | @ Cl=0.1, Cd= | 0.014138
|  |  |  | @ Cl=0.4, Cd= | 0.010919
|  |  |  | @ Cl=0.6, Cd= | 0.016106
alpha (deg) | Cl | Cd | Cm | Cl/Cd
-20 | -0.4017 | 0.18599 | -0.065 | -2.1598
-19.5 | -0.3888 | 0.18016 | -0.0682 | -2.1581
-19 | -0.7512 | 0.08515 | -0.1093 | -8.8221
-18.5 | -0.8118 | 0.06954 | -0.1168 | -11.6739
-18 | -0.8473 | 0.05978 | -0.1193 | -14.1736
-17.5 | -0.8697 | 0.05265 | -0.1195 | -16.5185
-17 | -0.8851 | 0.04694 | -0.1181 | -18.856
-16.5 | -0.9012 | 0.04098 | -0.1154 | -21.9912
-16 | -0.8947 | 0.03747 | -0.113 | -23.8778
-15.5 | -0.8801 | 0.03483 | -0.1109 | -25.2684
-15 | -0.8615 | 0.03255 | -0.1087 | -26.467
-14.5 | -0.8394 | 0.03055 | -0.1065 | -27.4763
-14 | -0.8135 | 0.02872 | -0.1044 | -28.3252
-13.5 | -0.7849 | 0.02708 | -0.1024 | -28.9845
-13 | -0.7534 | 0.02579 | -0.1006 | -29.2129
-12.5 | -0.7198 | 0.0243 | -0.0989 | -29.6214
-12 | -0.6874 | 0.0228 | -0.097 | -30.1491
-11.5 | -0.6514 | 0.0218 | -0.0955 | -29.8807
-11 | -0.614 | 0.02086 | -0.094 | -29.4343
-10.5 | -0.5758 | 0.01998 | -0.0924 | -28.8188
-10 | -0.5413 | 0.01891 | -0.0903 | -28.6251
-9.5 | -0.5008 | 0.01825 | -0.089 | -27.4411
-9 | -0.4634 | 0.01744 | -0.0871 | -26.5711
-8.5 | -0.4224 | 0.0169 | -0.0857 | -24.9941
-8 | -0.3844 | 0.01628 | -0.0837 | -23.6118
-7.5 | -0.3415 | 0.01583 | -0.0826 | -21.573
-7 | -0.3018 | 0.01526 | -0.0808 | -19.7772
-6.5 | -0.2604 | 0.01483 | -0.0793 | -17.559
-6 | -0.2208 | 0.01434 | -0.0774 | -15.3975
-5.5 | -0.1879 | 0.01364 | -0.0743 | -13.7757
-5 | -0.1696 | 0.0126 | -0.0686 | -13.4603
-4.5 | -0.1778 | 0.01111 | -0.0578 | -16.0036
-4 | -0.2278 | 0.00991 | -0.038 | -22.9869
-3.5 | -0.2863 | 0.00971 | -0.0143 | -29.4851
-3 | -0.2487 | 0.01001 | -0.0104 | -24.8452
-2.5 | -0.1948 | 0.0104 | -0.01 | -18.7308
-2 | -0.1446 | 0.01099 | -0.009 | -13.1574
-1.5 | 0.0772 | 0.01498 | -0.0403 | 5.1535
-1 | 0.0411 | 0.01444 | -0.0227 | 2.8463
0 | 0.1445 | 0.01391 | -0.022 | 10.3882
0.5 | 0.169 | 0.0126 | -0.0165 | 13.4127
1 | 0.2074 | 0.01248 | -0.0135 | 16.6186
1.5 | 0.2677 | 0.01198 | -0.0149 | 22.3456
2 | 0.3385 | 0.01133 | -0.0183 | 29.8764
2.5 | 0.3883 | 0.01105 | -0.0175 | 35.1403
3 | 0.4453 | 0.01041 | -0.018 | 42.7762
3.5 | 0.4875 | 0.00992 | -0.0156 | 49.1431
4 | 0.531 | 0.00946 | -0.0135 | 56.1311
4.5 | 0.5284 | 0.00895 | -0.0016 | 59.0391
5 | 0.5387 | 0.00889 | 0.0073 | 60.5962
5.5 | 0.5353 | 0.00972 | 0.0184 | 55.072
6 | 0.5293 | 0.01093 | 0.0292 | 48.4263
6.5 | 0.533 | 0.01216 | 0.0376 | 43.8322
7 | 0.5458 | 0.01334 | 0.044 | 40.9145
7.5 | 0.5641 | 0.01451 | 0.0491 | 38.8766
8 | 0.5884 | 0.01562 | 0.0531 | 37.6697
8.5 | 0.6137 | 0.01668 | 0.0568 | 36.7926
9 | 0.6412 | 0.0178 | 0.0601 | 36.0225
9.5 | 0.6685 | 0.01901 | 0.0631 | 35.1657
10 | 0.6986 | 0.02016 | 0.0658 | 34.6528
10.5 | 0.7311 | 0.02122 | 0.0679 | 34.4533
11 | 0.761 | 0.02245 | 0.0702 | 33.8976
11.5 | 0.7949 | 0.02351 | 0.0719 | 33.8111
12 | 0.8203 | 0.02499 | 0.0746 | 32.8251
12.5 | 0.8531 | 0.02613 | 0.0762 | 32.6483
13 | 0.8798 | 0.02767 | 0.0784 | 31.7962
13.5 | 0.9054 | 0.02936 | 0.0804 | 30.8379
14 | 0.9329 | 0.0309 | 0.0821 | 30.1909
14.5 | 0.952 | 0.03308 | 0.0845 | 28.7787
15 | 0.9769 | 0.03497 | 0.086 | 27.9354
15.5 | 0.99 | 0.03772 | 0.0883 | 26.246
16 | 1.0105 | 0.04006 | 0.0898 | 25.2247
16.5 | 1.0201 | 0.04336 | 0.0915 | 23.5263
17 | 1.0321 | 0.04686 | 0.0924 | 22.0252
17.5 | 1.0509 | 0.0509 | 0.091 | 20.6464
18.5 | 1.0846 | 0.06273 | 0.082 | 17.29

## 35. Re 750k Mach 0.10 (1)
BIGFOIL.COM POLAR EXPORT
NACA67-218 a=0.0
NACA67-218 a=0.0 |  |  |  | Cl Max: | 1.403 | at alpha= | 14 | deg
JavaFoil+Calcfoil stall+Eppler ext transition |  |  |  | L/D Max: | 103.852 | at alpha= | 5.5 | deg
Re: | 750000 |  |  | Cd Min: | 0.00618 | at alpha= | -0.5 | deg
Mach: | 0.1 |  |  | Cl=0 at alpha= | -1.0164 | deg
|  |  |  | @ Cl=0.1, Cd= | 0.0062508
|  |  |  | @ Cl=0.4, Cd= | 0.0065092
|  |  |  | @ Cl=0.6, Cd= | 0.0068498
alpha (deg) | Cl | Cd | Cm | Cl/Cd
-16.5 | -1.04 | 0.12818 | 0.015 | -8.112
-16 | -1.04 | 0.12153 | 0.014 | -8.554
-15.5 | -1.036 | 0.11513 | 0.013 | -9.001
-15 | -1.031 | 0.10898 | 0.013 | -9.463
-14.5 | -1.023 | 0.10273 | 0.013 | -9.96
-14 | -1.013 | 0.09627 | 0.012 | -10.526
-13.5 | -1 | 0.09063 | 0.012 | -11.03
-13 | -0.985 | 0.08453 | 0.011 | -11.659
-12.5 | -0.967 | 0.07907 | 0.011 | -12.232
-12 | -0.956 | 0.06952 | 0.011 | -13.752
-11.5 | -1.094 | 0.02114 | 0.016 | -51.763
-11 | -1.067 | 0.01977 | 0.014 | -53.952
-10.5 | -1.032 | 0.01889 | 0.013 | -54.622
-10 | -0.993 | 0.01807 | 0.012 | -54.961
-9.5 | -0.952 | 0.01744 | 0.01 | -54.59
-9 | -0.908 | 0.01675 | 0.009 | -54.23
-8.5 | -0.862 | 0.01607 | 0.007 | -53.631
-8 | -0.813 | 0.01539 | 0.006 | -52.833
-7.5 | -0.762 | 0.01474 | 0.005 | -51.727
-7 | -0.71 | 0.01409 | 0.003 | -50.35
-6.5 | -0.655 | 0.01356 | 0.002 | -48.326
-6 | -0.6 | 0.01305 | 0 | -45.946
-5.5 | -0.543 | 0.01269 | -0.001 | -42.744
-5 | -0.485 | 0.01228 | -0.002 | -39.473
-4.5 | -0.426 | 0.01189 | -0.004 | -35.802
-4 | -0.366 | 0.01156 | -0.005 | -31.644
-3.5 | -0.305 | 0.01122 | -0.007 | -27.23
-3 | -0.242 | 0.00642 | -0.008 | -37.733
-2.5 | -0.181 | 0.00635 | -0.01 | -28.586
-2 | -0.121 | 0.00627 | -0.011 | -19.208
-1.5 | -0.059 | 0.00623 | -0.012 | -9.503
-1 | 0.002 | 0.0062 | -0.014 | 0.364
-0.5 | 0.064 | 0.00618 | -0.015 | 10.346
0 | 0.125 | 0.0063 | -0.017 | 19.885
0.5 | 0.187 | 0.00634 | -0.018 | 29.426
1 | 0.248 | 0.00635 | -0.02 | 39.082
1.5 | 0.31 | 0.0064 | -0.021 | 48.352
2 | 0.37 | 0.00646 | -0.023 | 57.209
2.5 | 0.431 | 0.00656 | -0.024 | 65.645
3 | 0.491 | 0.00665 | -0.026 | 73.883
3.5 | 0.551 | 0.00676 | -0.027 | 81.535
4 | 0.611 | 0.00687 | -0.029 | 88.954
4.5 | 0.671 | 0.00698 | -0.03 | 96.168
5 | 0.731 | 0.00713 | -0.032 | 102.537
5.5 | 0.793 | 0.00763 | -0.033 | 103.852
6 | 0.851 | 0.00902 | -0.035 | 94.315
6.5 | 0.904 | 0.0154 | -0.036 | 58.699
7 | 0.958 | 0.01613 | -0.037 | 59.39
7.5 | 1.01 | 0.01676 | -0.039 | 60.235
8 | 1.059 | 0.01744 | -0.04 | 60.737
8.5 | 1.107 | 0.01802 | -0.042 | 61.418
9 | 1.152 | 0.01883 | -0.043 | 61.139
9.5 | 1.193 | 0.0202 | -0.045 | 59.059
10 | 1.232 | 0.02113 | -0.046 | 58.3
10.5 | 1.268 | 0.02211 | -0.047 | 57.333
11 | 1.299 | 0.02325 | -0.049 | 55.881
11.5 | 1.327 | 0.02443 | -0.05 | 54.318
12 | 1.351 | 0.02537 | -0.051 | 53.254
12.5 | 1.371 | 0.02668 | -0.053 | 51.378
13 | 1.386 | 0.02828 | -0.054 | 49.013
13.5 | 1.397 | 0.03 | -0.055 | 46.559
14 | 1.403 | 0.03203 | -0.056 | 43.796
14.5 | 1.397 | 0.03501 | -0.057 | 39.902
15 | 1.379 | 0.03985 | -0.058 | 34.609
15.5 | 1.22 | 0.09222 | -0.046 | 13.225
16 | 1.2 | 0.10123 | -0.045 | 11.857
16.5 | 1.16 | 0.12256 | -0.039 | 9.464
17 | 1.136 | 0.13322 | -0.037 | 8.53
17.5 | 1.118 | 0.1389 | -0.038 | 8.049
18 | 1.096 | 0.14717 | -0.038 | 7.444
18.5 | 1.068 | 0.15824 | -0.037 | 6.752
19 | 1.043 | 0.16594 | -0.037 | 6.284

## 36. Re 750k Mach 0.10 (2)
BIGFOIL.COM POLAR EXPORT
NACA67-218 a=0.0
NACA67-218 a=0.0 |  |  |  | Cl Max: | 1.0689 | at alpha= | 18.5 | deg
XFOIL ncrit=9 |  |  |  | L/D Max: | 59.6441 | at alpha= | 5 | deg
Re: | 750000 |  |  | Cd Min: | 0.18672 | at alpha= | -20 | deg
Mach: | 0.1 |  |  | Cl=0 at alpha= | -1.6591 | deg
|  |  |  | @ Cl=0.1, Cd= | 0.014443
|  |  |  | @ Cl=0.4, Cd= | 0.010988
|  |  |  | @ Cl=0.6, Cd= | 0.016351
alpha (deg) | Cl | Cd | Cm | Cl/Cd
-20 | -0.4012 | 0.18672 | -0.0651 | -2.1487
-19.5 | -0.3878 | 0.18097 | -0.0684 | -2.1429
-19 | -0.6758 | 0.10028 | -0.1014 | -6.7391
-18.5 | -0.7398 | 0.08109 | -0.1129 | -9.1232
-18 | -0.7933 | 0.06714 | -0.1192 | -11.8156
-17.5 | -0.8275 | 0.0577 | -0.1214 | -14.3414
-17 | -0.8539 | 0.0504 | -0.1209 | -16.9425
-16.5 | -0.8794 | 0.04353 | -0.1185 | -20.2022
-16 | -0.8805 | 0.03932 | -0.116 | -22.3932
-15.5 | -0.8702 | 0.03625 | -0.1137 | -24.0055
-15 | -0.8547 | 0.03369 | -0.1113 | -25.3695
-14.5 | -0.8348 | 0.03148 | -0.1089 | -26.5184
-14 | -0.8112 | 0.02947 | -0.1066 | -27.5263
-13.5 | -0.7836 | 0.02769 | -0.1044 | -28.299
-13 | -0.7531 | 0.02626 | -0.1024 | -28.6786
-12.5 | -0.719 | 0.02496 | -0.1007 | -28.8061
-12 | -0.6863 | 0.02317 | -0.0989 | -29.6202
-11.5 | -0.6508 | 0.0221 | -0.0972 | -29.448
-11 | -0.6133 | 0.02112 | -0.0956 | -29.0388
-10.5 | -0.5738 | 0.0203 | -0.0941 | -28.266
-10 | -0.5402 | 0.01911 | -0.0919 | -28.2679
-9.5 | -0.5 | 0.01841 | -0.0904 | -27.1592
-9 | -0.462 | 0.0176 | -0.0885 | -26.25
-8.5 | -0.4212 | 0.01704 | -0.087 | -24.7183
-8 | -0.3827 | 0.01641 | -0.085 | -23.3211
-7.5 | -0.3402 | 0.01593 | -0.0837 | -21.3559
-7 | -0.3 | 0.01537 | -0.082 | -19.5185
-6.5 | -0.2582 | 0.01495 | -0.0805 | -17.2709
-6 | -0.2185 | 0.01445 | -0.0785 | -15.1211
-5.5 | -0.1849 | 0.01377 | -0.0755 | -13.4277
-5 | -0.1655 | 0.01274 | -0.07 | -12.9906
-4.5 | -0.1725 | 0.01126 | -0.0593 | -15.3197
-4 | -0.2218 | 0.01002 | -0.0397 | -22.1357
-3.5 | -0.2859 | 0.00975 | -0.0149 | -29.3231
-3 | -0.2501 | 0.01004 | -0.0105 | -24.9104
-2.5 | -0.1962 | 0.01045 | -0.01 | -18.7751
-2 | -0.1739 | 0.01131 | -0.0036 | -15.3758
-1.5 | 0.0812 | 0.01507 | -0.0413 | 5.3882
-1 | 0.0368 | 0.0146 | -0.0219 | 2.5205
-0.5 | 0.0915 | 0.01451 | -0.0221 | 6.306
0 | 0.1498 | 0.01405 | -0.023 | 10.6619
0.5 | 0.1711 | 0.01276 | -0.0168 | 13.4091
1 | 0.204 | 0.01259 | -0.0127 | 16.2033
1.5 | 0.2683 | 0.01204 | -0.0147 | 22.2841
2 | 0.341 | 0.01139 | -0.0185 | 29.9385
2.5 | 0.3864 | 0.01114 | -0.0167 | 34.6858
3 | 0.4483 | 0.01045 | -0.0182 | 42.8995
3.5 | 0.4876 | 0.00997 | -0.0151 | 48.9067
4 | 0.5271 | 0.00952 | -0.012 | 55.3676
4.5 | 0.5269 | 0.00899 | -0.0005 | 58.6096
5 | 0.5362 | 0.00899 | 0.0086 | 59.644
5.5 | 0.532 | 0.00985 | 0.0198 | 54.0102
6 | 0.527 | 0.01106 | 0.0304 | 47.6492
6.5 | 0.5307 | 0.01232 | 0.0388 | 43.0763
7 | 0.5441 | 0.0135 | 0.0452 | 40.3037
7.5 | 0.5624 | 0.01469 | 0.0504 | 38.2845
8 | 0.587 | 0.0158 | 0.0544 | 37.1519
8.5 | 0.6125 | 0.01688 | 0.0581 | 36.2855
9 | 0.6397 | 0.01803 | 0.0614 | 35.4798
9.5 | 0.6666 | 0.01928 | 0.0646 | 34.5747
10 | 0.6977 | 0.0204 | 0.0671 | 34.201
10.5 | 0.7303 | 0.02148 | 0.0693 | 33.9991
11 | 0.7605 | 0.02273 | 0.0716 | 33.458
11.5 | 0.7941 | 0.02385 | 0.0734 | 33.2956
12 | 0.8198 | 0.02534 | 0.0761 | 32.352
12.5 | 0.8522 | 0.02654 | 0.0778 | 32.11
13 | 0.876 | 0.0283 | 0.0803 | 30.9541
13.5 | 0.9038 | 0.0299 | 0.0822 | 30.2274
14 | 0.9293 | 0.03165 | 0.0841 | 29.3618
14.5 | 0.9505 | 0.03375 | 0.0862 | 28.163
15 | 0.9732 | 0.03586 | 0.0879 | 27.1389
15.5 | 0.9872 | 0.03865 | 0.0901 | 25.542
16 | 1.0058 | 0.04122 | 0.0916 | 24.4008
16.5 | 1.0099 | 0.0451 | 0.0936 | 22.3925
17 | 1.0239 | 0.04853 | 0.0943 | 21.0983
17.5 | 1.0399 | 0.05282 | 0.093 | 19.6876
18.5 | 1.0689 | 0.06542 | 0.0839 | 16.339

## 37. Re 750k Mach 0.25 (1)
BIGFOIL.COM POLAR EXPORT
NACA67-218 a=0.0
NACA67-218 a=0.0 |  |  |  | Cl Max: | 1.328 | at alpha= | 12.5 | deg
JavaFoil+Calcfoil stall+Eppler ext transition |  |  |  | L/D Max: | 102.397 | at alpha= | 5 | deg
Re: | 750000 |  |  | Cd Min: | 0.00629 | at alpha= | -0.5 | deg
Mach: | 0.25 |  |  | Cl=0 at alpha= | -1.0159 | deg
|  |  |  | @ Cl=0.1, Cd= | 0.0063602
|  |  |  | @ Cl=0.4, Cd= | 0.0066267
|  |  |  | @ Cl=0.6, Cd= | 0.0069813
alpha (deg) | Cl | Cd | Cm | Cl/Cd
-15.5 | -0.9 | 0.12465 | 0.012 | -7.22
-15 | -0.916 | 0.11889 | 0.012 | -7.705
-14.5 | -0.927 | 0.11006 | 0.012 | -8.419
-14 | -0.934 | 0.10315 | 0.012 | -9.054
-13.5 | -0.935 | 0.09699 | 0.011 | -9.643
-13 | -0.933 | 0.08969 | 0.011 | -10.408
-12.5 | -0.926 | 0.08539 | 0.01 | -10.84
-12 | -0.916 | 0.07918 | 0.01 | -11.564
-11.5 | -0.902 | 0.07316 | 0.009 | -12.327
-11 | -0.891 | 0.06468 | 0.01 | -13.778
-10.5 | -1.025 | 0.02006 | 0.013 | -51.118
-10 | -0.994 | 0.01917 | 0.012 | -51.845
-9.5 | -0.957 | 0.01832 | 0.011 | -52.25
-9 | -0.917 | 0.01755 | 0.009 | -52.278
-8.5 | -0.873 | 0.0168 | 0.008 | -51.979
-8 | -0.826 | 0.01601 | 0.006 | -51.596
-7.5 | -0.776 | 0.0153 | 0.005 | -50.738
-7 | -0.724 | 0.01464 | 0.003 | -49.473
-6.5 | -0.67 | 0.0141 | 0.002 | -47.51
-6 | -0.614 | 0.01346 | 0 | -45.597
-5.5 | -0.556 | 0.01306 | -0.001 | -42.543
-5 | -0.497 | 0.01259 | -0.003 | -39.46
-4.5 | -0.436 | 0.01219 | -0.004 | -35.804
-4 | -0.375 | 0.01184 | -0.005 | -31.686
-3.5 | -0.313 | 0.01148 | -0.007 | -27.31
-3 | -0.248 | 0.00656 | -0.008 | -37.833
-2.5 | -0.186 | 0.00649 | -0.01 | -28.673
-2 | -0.124 | 0.00641 | -0.011 | -19.273
-1.5 | -0.061 | 0.00637 | -0.013 | -9.536
-1 | 0.002 | 0.00631 | -0.014 | 0.367
-0.5 | 0.066 | 0.00629 | -0.016 | 10.436
0 | 0.129 | 0.00642 | -0.017 | 20.025
0.5 | 0.192 | 0.00646 | -0.019 | 29.638
1 | 0.255 | 0.00648 | -0.02 | 39.31
1.5 | 0.318 | 0.00653 | -0.022 | 48.698
2 | 0.379 | 0.0066 | -0.023 | 57.492
2.5 | 0.442 | 0.00668 | -0.025 | 66.177
3 | 0.504 | 0.00679 | -0.026 | 74.258
3.5 | 0.566 | 0.00692 | -0.028 | 81.803
4 | 0.627 | 0.00703 | -0.029 | 89.18
4.5 | 0.689 | 0.00716 | -0.031 | 96.291
5 | 0.75 | 0.00733 | -0.032 | 102.397
5.5 | 0.813 | 0.00797 | -0.034 | 101.95
6 | 0.872 | 0.00949 | -0.036 | 91.867
6.5 | 0.926 | 0.01602 | -0.037 | 57.785
7 | 0.98 | 0.01677 | -0.038 | 58.419
7.5 | 1.031 | 0.01749 | -0.04 | 58.981
8 | 1.08 | 0.019 | -0.041 | 56.825
8.5 | 1.126 | 0.01903 | -0.043 | 59.199
9 | 1.169 | 0.01985 | -0.044 | 58.883
9.5 | 1.207 | 0.02139 | -0.046 | 56.416
10 | 1.241 | 0.02255 | -0.047 | 55.024
10.5 | 1.27 | 0.02371 | -0.049 | 53.56
11 | 1.293 | 0.02489 | -0.05 | 51.973
11.5 | 1.311 | 0.02642 | -0.051 | 49.616
12 | 1.323 | 0.02787 | -0.053 | 47.454
12.5 | 1.328 | 0.0293 | -0.054 | 45.304
13 | 1.325 | 0.03138 | -0.055 | 42.236
13.5 | 1.314 | 0.03418 | -0.056 | 38.457
14 | 1.203 | 0.0603 | -0.051 | 19.944
14.5 | 1.086 | 0.10691 | -0.035 | 10.155
15 | 1.051 | 0.1168 | -0.032 | 8.997
15.5 | 1.015 | 0.12474 | -0.032 | 8.141
16 | 0.975 | 0.1318 | -0.033 | 7.394
16.5 | 0.923 | 0.17996 | -0.024 | 5.13
17 | 0.875 | 0.15212 | -0.03 | 5.751
17.5 | 0.817 | 0.16007 | -0.026 | 5.107

## 38. Re 750k Mach 0.25 (2)
BIGFOIL.COM POLAR EXPORT
NACA67-218 a=0.0
NACA67-218 a=0.0 |  |  |  | Cl Max: | 0.9703 | at alpha= | 17.5 | deg
XFOIL ncrit=9 |  |  |  | L/D Max: | 54.4062 | at alpha= | 5 | deg
Re: | 750000 |  |  | Cd Min: | 0.17378 | at alpha= | -19 | deg
Mach: | 0.25 |  |  | Cl=0 at alpha= | -1.0971 | deg
|  |  |  | @ Cl=0.1, Cd= | 0.014924
|  |  |  | @ Cl=0.4, Cd= | 0.011351
|  |  |  | @ Cl=0.6, Cd= | 0.017813
alpha (deg) | Cl | Cd | Cm | Cl/Cd
-19 | -0.392 | 0.17378 | -0.0755 | -2.2557
-18.5 | -0.3716 | 0.16853 | -0.0777 | -2.2049
-18 | -0.354 | 0.16322 | -0.0806 | -2.1689
-17.5 | -0.3397 | 0.15738 | -0.0837 | -2.1585
-17 | -0.3525 | 0.14441 | -0.0903 | -2.441
-16.5 | -0.6368 | 0.07432 | -0.1224 | -8.5684
-16 | -0.7041 | 0.05912 | -0.1288 | -11.9097
-15.5 | -0.7371 | 0.05064 | -0.1294 | -14.5557
-15 | -0.7579 | 0.0444 | -0.1275 | -17.0698
-14.5 | -0.7688 | 0.03952 | -0.1243 | -19.4534
-14 | -0.7695 | 0.03561 | -0.1206 | -21.6091
-13.5 | -0.7603 | 0.03243 | -0.1169 | -23.4443
-13 | -0.7413 | 0.02983 | -0.1137 | -24.8508
-12.5 | -0.7141 | 0.02756 | -0.111 | -25.9107
-12 | -0.6815 | 0.02594 | -0.1086 | -26.2722
-11.5 | -0.6467 | 0.02393 | -0.1065 | -27.0247
-11 | -0.6094 | 0.02269 | -0.1045 | -26.8576
-10.5 | -0.5707 | 0.02154 | -0.1025 | -26.4949
-10 | -0.5316 | 0.02045 | -0.1005 | -25.9951
-9.5 | -0.4939 | 0.01941 | -0.0982 | -25.4456
-9 | -0.4515 | 0.01874 | -0.0966 | -24.0928
-8.5 | -0.415 | 0.01787 | -0.094 | -23.2233
-8 | -0.371 | 0.01731 | -0.0925 | -21.4327
-7.5 | -0.3319 | 0.01657 | -0.0903 | -20.0302
-7 | -0.29 | 0.01603 | -0.0885 | -18.0911
-6.5 | -0.2479 | 0.01555 | -0.0866 | -15.9421
-6 | -0.2066 | 0.01504 | -0.0845 | -13.7367
-5.5 | -0.1693 | 0.01444 | -0.0818 | -11.7244
-5 | -0.1457 | 0.01347 | -0.0768 | -10.8166
-4.5 | -0.1463 | 0.0121 | -0.0672 | -12.0909
-4 | -0.1906 | 0.01075 | -0.0489 | -17.7302
-3.5 | -0.2707 | 0.01006 | -0.0211 | -26.9085
-3 | -0.2543 | 0.01028 | -0.0119 | -24.7374
-2.5 | -0.253 | 0.01132 | -0.0009 | -22.3498
-2 | -0.1944 | 0.01183 | -0.0009 | -16.4328
-1.5 | -0.1125 | 0.01278 | -0.0053 | -8.8028
-1 | 0.0271 | 0.01518 | -0.0205 | 1.7852
-0.5 | 0.0926 | 0.01497 | -0.0224 | 6.1857
0 | 0.1635 | 0.01453 | -0.0255 | 11.2526
0.5 | 0.141 | 0.0138 | -0.0101 | 10.2174
1 | 0.1979 | 0.01306 | -0.0104 | 15.1531
1.5 | 0.2738 | 0.01238 | -0.0145 | 22.1163
2 | 0.3395 | 0.01186 | -0.0164 | 28.6256
2.5 | 0.3835 | 0.01151 | -0.0139 | 33.3189
3 | 0.4665 | 0.01071 | -0.0192 | 43.5574
3.5 | 0.4934 | 0.01021 | -0.013 | 48.3252
4 | 0.4979 | 0.00976 | -0.0022 | 51.0143
4.5 | 0.4971 | 0.00968 | 0.0091 | 51.3533
5 | 0.5223 | 0.0096 | 0.0154 | 54.4062
5.5 | 0.5155 | 0.01058 | 0.0272 | 48.724
6 | 0.5132 | 0.01185 | 0.0373 | 43.308
6.5 | 0.5189 | 0.01316 | 0.0455 | 39.4301
7 | 0.5344 | 0.01438 | 0.0517 | 37.1627
7.5 | 0.5536 | 0.01564 | 0.057 | 35.3964
8 | 0.5784 | 0.01683 | 0.0612 | 34.3672
8.5 | 0.605 | 0.01804 | 0.0649 | 33.5366
9 | 0.6317 | 0.01928 | 0.0685 | 32.7645
9.5 | 0.6602 | 0.02059 | 0.0718 | 32.0641
10 | 0.6915 | 0.02184 | 0.0746 | 31.6621
10.5 | 0.7241 | 0.02308 | 0.0771 | 31.3735
11 | 0.7562 | 0.02439 | 0.0795 | 31.0045
11.5 | 0.7854 | 0.02592 | 0.082 | 30.3009
12 | 0.8146 | 0.02748 | 0.0845 | 29.6434
12.5 | 0.8422 | 0.02918 | 0.0869 | 28.8622
13 | 0.867 | 0.03115 | 0.0895 | 27.8331
13.5 | 0.8908 | 0.03331 | 0.0918 | 26.7427
14 | 0.9125 | 0.03571 | 0.0939 | 25.5531
14.5 | 0.9281 | 0.03862 | 0.0963 | 24.0316
15 | 0.9453 | 0.04161 | 0.0982 | 22.7181
15.5 | 0.9587 | 0.04507 | 0.0998 | 21.2714
16 | 0.9611 | 0.04961 | 0.1013 | 19.3731
16.5 | 0.9675 | 0.05413 | 0.1021 | 17.8736
17 | 0.9696 | 0.05935 | 0.1023 | 16.337
17.5 | 0.9703 | 0.06533 | 0.1013 | 14.8523
18 | 0.9632 | 0.0733 | 0.0979 | 13.1405
18.5 | 0.9617 | 0.0823 | 0.092 | 11.6853
19 | 0.9565 | 0.09254 | 0.0846 | 10.3361
19.5 | 0.9427 | 0.10419 | 0.0763 | 9.0479
20 | 0.9186 | 0.11608 | 0.0696 | 7.9135

## 39. Re 750k Mach 0.50 (1)
BIGFOIL.COM POLAR EXPORT
NACA67-218 a=0.0
NACA67-218 a=0.0 |  |  |  | Cl Max: | 1.178 | at alpha= | 20 | deg
JavaFoil+Calcfoil stall+Eppler ext transition |  |  |  | L/D Max: | 94.584 | at alpha= | 4.5 | deg
Re: | 750000 |  |  | Cd Min: | 0.00684 | at alpha= | -0.5 | deg
Mach: | 0.5 |  |  | Cl=0 at alpha= | -1.0211 | deg
|  |  |  | @ Cl=0.1, Cd= | 0.0069017
|  |  |  | @ Cl=0.4, Cd= | 0.0072144
|  |  |  | @ Cl=0.6, Cd= | 0.0075859
alpha (deg) | Cl | Cd | Cm | Cl/Cd
-20 | -1.07 | 0.21185 | 0.026 | -5.051
-19.5 | -1.039 | 0.20849 | 0.024 | -4.982
-19 | -1.011 | 0.20214 | 0.023 | -5.003
-18.5 | -0.984 | 0.19459 | 0.022 | -5.057
-18 | -0.957 | 0.18628 | 0.021 | -5.136
-17.5 | -0.93 | 0.18123 | 0.02 | -5.129
-17 | -0.9 | 0.17669 | 0.019 | -5.094
-16.5 | -0.872 | 0.17601 | 0.018 | -4.955
-16 | -0.845 | 0.16526 | 0.017 | -5.111
-15.5 | -0.817 | 0.15679 | 0.016 | -5.212
-15 | -0.79 | 0.1527 | 0.015 | -5.171
-14.5 | -0.762 | 0.15302 | 0.014 | -4.977
-14 | -0.732 | 0.14332 | 0.013 | -5.11
-13.5 | -0.705 | 0.13856 | 0.012 | -5.085
-13 | -0.677 | 0.13465 | 0.011 | -5.027
-12.5 | -0.649 | 0.13362 | 0.01 | -4.857
-12 | -0.621 | 0.13023 | 0.01 | -4.77
-11.5 | -0.592 | 0.12086 | 0.008 | -4.898
-11 | -0.564 | 0.11744 | 0.007 | -4.802
-10.5 | -0.536 | 0.10501 | 0.007 | -5.105
-10 | -0.508 | 0.0971 | 0.006 | -5.228
-9.5 | -0.48 | 0.07366 | 0.005 | -6.516
-9 | -0.452 | 0.06546 | 0.005 | -6.904
-8.5 | -0.643 | 0.05987 | 0.004 | -10.734
-8 | -0.674 | 0.05376 | 0.004 | -12.536
-7.5 | -0.797 | 0.0185 | 0.005 | -43.078
-7 | -0.764 | 0.01759 | 0.004 | -43.459
-6.5 | -0.72 | 0.01657 | 0.002 | -43.43
-6 | -0.667 | 0.01568 | 0 | -42.538
-5.5 | -0.609 | 0.01487 | -0.001 | -40.959
-5 | -0.547 | 0.01416 | -0.003 | -38.652
-4.5 | -0.483 | 0.01365 | -0.004 | -35.367
-4 | -0.416 | 0.01311 | -0.006 | -31.747
-3.5 | -0.348 | 0.01265 | -0.008 | -27.518
-3 | -0.279 | 0.01224 | -0.009 | -22.797
-2.5 | -0.207 | 0.00711 | -0.011 | -29.064
-2 | -0.137 | 0.00701 | -0.013 | -19.567
-1.5 | -0.068 | 0.00693 | -0.014 | -9.746
-1 | 0.003 | 0.00688 | -0.016 | 0.374
-0.5 | 0.073 | 0.00684 | -0.017 | 10.689
0 | 0.143 | 0.007 | -0.019 | 20.449
0.5 | 0.213 | 0.00703 | -0.021 | 30.32
1 | 0.284 | 0.00708 | -0.022 | 40.063
1.5 | 0.354 | 0.00714 | -0.024 | 49.57
2 | 0.422 | 0.00725 | -0.026 | 58.157
2.5 | 0.491 | 0.00734 | -0.027 | 66.895
3 | 0.56 | 0.00748 | -0.029 | 74.919
3.5 | 0.628 | 0.00766 | -0.031 | 82.016
4 | 0.697 | 0.00779 | -0.033 | 89.475
4.5 | 0.767 | 0.00811 | -0.034 | 94.584
5 | 0.834 | 0.00885 | -0.036 | 94.277
5.5 | 0.896 | 0.01711 | -0.038 | 52.386
6 | 0.958 | 0.01814 | -0.039 | 52.81
6.5 | 1.014 | 0.01963 | -0.041 | 51.644
7 | 1.063 | 0.02015 | -0.043 | 52.773
7.5 | 1.104 | 0.02131 | -0.044 | 51.807
8 | 1.131 | 0.02327 | -0.046 | 48.62
8.5 | 1.137 | 0.02504 | -0.047 | 45.407
9 | 1.1 | 0.02734 | -0.049 | 40.224
9.5 | 0.69 | 0.06586 | -0.031 | 10.474
10 | 0.621 | 0.08233 | -0.024 | 7.547
10.5 | 0.648 | 0.10508 | -0.022 | 6.169
11 | 0.677 | 0.11153 | -0.025 | 6.069
11.5 | 0.704 | 0.12053 | -0.026 | 5.845
12 | 0.732 | 0.12359 | -0.027 | 5.923
12.5 | 0.76 | 0.12676 | -0.028 | 5.996
13 | 0.789 | 0.13691 | -0.031 | 5.76
13.5 | 0.816 | 0.13948 | -0.031 | 5.851
14 | 0.844 | 0.14133 | -0.033 | 5.969
14.5 | 0.873 | 0.15408 | -0.035 | 5.665
15 | 0.9 | 0.15818 | -0.036 | 5.691
15.5 | 0.928 | 0.16718 | -0.037 | 5.548
16 | 0.955 | 0.16889 | -0.039 | 5.656
16.5 | 0.986 | 0.17946 | -0.042 | 5.493
17 | 1.012 | 0.1791 | -0.042 | 5.651
17.5 | 1.039 | 0.18374 | -0.043 | 5.656
18 | 1.067 | 0.19245 | -0.044 | 5.542
18.5 | 1.097 | 0.19627 | -0.047 | 5.587
19 | 1.123 | 0.20463 | -0.048 | 5.49
19.5 | 1.15 | 0.21109 | -0.049 | 5.45
20 | 1.178 | 0.21621 | -0.05 | 5.447

## 40. Re 750k Mach 0.50 (2)
BIGFOIL.COM POLAR EXPORT
NACA67-218 a=0.0
NACA67-218 a=0.0 |  |  |  | Cl Max: | 0.7761 | at alpha= | 13 | deg
XFOIL ncrit=9 |  |  |  | L/D Max: | 37.9759 | at alpha= | 5 | deg
Re: | 750000 |  |  | Cd Min: | 0.17153 | at alpha= | 18 | deg
Mach: | 0.5 |  |  | Cl=0 at alpha= | -1.7896 | deg
|  |  |  | @ Cl=0.1, Cd= | 0.017407
|  |  |  | @ Cl=0.4, Cd= | 0.012595
|  |  |  | @ Cl=0.6, Cd= | 0.17153
alpha (deg) | Cl | Cd | Cm | Cl/Cd
-15.5 | -0.2598 | 0.14147 | -0.1087 | -1.8364
-14.5 | -0.2685 | 0.11808 | -0.1193 | -2.2739
-14 | -0.2761 | 0.10727 | -0.1246 | -2.5739
-13.5 | -0.2985 | 0.0945 | -0.131 | -3.1587
-13 | -0.3166 | 0.0829 | -0.1373 | -3.8191
-12.5 | -0.3713 | 0.06445 | -0.149 | -5.7611
-12 | -0.4101 | 0.05361 | -0.1536 | -7.6497
-11.5 | -0.4487 | 0.04523 | -0.153 | -9.9204
-11 | -0.4788 | 0.03876 | -0.1489 | -12.3529
-10.5 | -0.4992 | 0.03331 | -0.1428 | -14.9865
-10 | -0.4981 | 0.02895 | -0.1368 | -17.2055
-9.5 | -0.4685 | 0.02564 | -0.1325 | -18.2722
-9 | -0.426 | 0.02354 | -0.1292 | -18.0969
-8.5 | -0.38 | 0.02217 | -0.1261 | -17.1403
-8 | -0.3363 | 0.02091 | -0.1227 | -16.0832
-7.5 | -0.292 | 0.01996 | -0.1195 | -14.6293
-7 | -0.2499 | 0.01904 | -0.116 | -13.125
-6.5 | -0.2056 | 0.01831 | -0.1128 | -11.2288
-6 | -0.1608 | 0.01767 | -0.1097 | -9.1002
-5.5 | -0.1165 | 0.01716 | -0.1065 | -6.789
-5 | -0.0788 | 0.01671 | -0.1025 | -4.7157
-4.5 | -0.0604 | 0.01596 | -0.0954 | -3.7845
-4 | -0.0811 | 0.01453 | -0.0813 | -5.5816
-3.5 | -0.1482 | 0.01242 | -0.0574 | -11.9324
-2.5 | -0.2931 | 0.0129 | -0.0017 | -22.7209
-1.5 | 0.1195 | 0.01915 | -0.0531 | 6.2402
-1 | 0.1027 | 0.02001 | -0.0373 | 5.1324
-0.5 | 0.0286 | 0.0177 | -0.0098 | 1.6158
0 | 0.018 | 0.01821 | 0.0051 | 0.98847
0.5 | 0.1048 | 0.01736 | 0.0008 | 6.0369
1 | 0.1971 | 0.01663 | -0.0048 | 11.8521
1.5 | 0.2687 | 0.01586 | -0.0063 | 16.942
3 | 0.3308 | 0.01296 | 0.0196 | 25.5247
4 | 0.3904 | 0.01267 | 0.0327 | 30.8129
4.5 | 0.4469 | 0.01223 | 0.0345 | 36.5413
5 | 0.4728 | 0.01245 | 0.0418 | 37.9759
6 | 0.4691 | 0.01521 | 0.0636 | 30.8416
6.5 | 0.4815 | 0.01672 | 0.0714 | 28.7978
7 | 0.5014 | 0.01821 | 0.0778 | 27.5343
7.5 | 0.5239 | 0.01977 | 0.0834 | 26.4997
8 | 0.549 | 0.02139 | 0.0885 | 25.6662
8.5 | 0.575 | 0.02314 | 0.0932 | 24.8487
9 | 0.6056 | 0.02485 | 0.0973 | 24.3702
9.5 | 0.6354 | 0.02676 | 0.1013 | 23.7444
10 | 0.6671 | 0.02869 | 0.1049 | 23.252
10.5 | 0.6939 | 0.031 | 0.1087 | 22.3839
11 | 0.717 | 0.03374 | 0.1125 | 21.2507
11.5 | 0.7399 | 0.03671 | 0.1159 | 20.1553
12 | 0.7557 | 0.04039 | 0.1191 | 18.7101
12.5 | 0.7713 | 0.04438 | 0.1217 | 17.3795
13 | 0.7761 | 0.04953 | 0.1238 | 15.6693
13.5 | 0.7734 | 0.05571 | 0.1248 | 13.8826
14 | 0.7634 | 0.06313 | 0.1242 | 12.0925
14.5 | 0.742 | 0.07241 | 0.1215 | 10.2472
15 | 0.7118 | 0.08364 | 0.1164 | 8.5103
15.5 | 0.6779 | 0.09634 | 0.1093 | 7.0365
16 | 0.6402 | 0.11065 | 0.1006 | 5.7858
16.5 | 0.5994 | 0.12639 | 0.0912 | 4.7425
17.5 | 0.5516 | 0.15409 | 0.0763 | 3.5797
18 | 0.5205 | 0.17153 | 0.0685 | 3.0345

## 41. Re 1M Mach 0.00 (1)
BIGFOIL.COM POLAR EXPORT
NACA67-218 a=0.0
NACA67-218 a=0.0 |  |  |  | Cl Max: | 1.417 | at alpha= | 14 | deg
JavaFoil+Calcfoil stall+Eppler ext transition |  |  |  | L/D Max: | 109.944 | at alpha= | 5 | deg
Re: | 1000000 |  |  | Cd Min: | 0.00538 | at alpha= | -0.5 | deg
Mach: | 0 |  |  | Cl=0 at alpha= | -1.0164 | deg
|  |  |  | @ Cl=0.1, Cd= | 0.0054331
|  |  |  | @ Cl=0.4, Cd= | 0.0056844
|  |  |  | @ Cl=0.6, Cd= | 0.0059803
alpha (deg) | Cl | Cd | Cm | Cl/Cd
-18 | -1.041 | 0.14399 | 0.017 | -7.233
-17.5 | -1.056 | 0.13525 | 0.016 | -7.807
-17 | -1.063 | 0.12926 | 0.016 | -8.226
-16.5 | -1.064 | 0.12214 | 0.016 | -8.71
-16 | -1.061 | 0.11598 | 0.015 | -9.148
-15.5 | -1.055 | 0.1093 | 0.015 | -9.657
-15 | -1.049 | 0.10253 | 0.014 | -10.233
-14.5 | -1.041 | 0.09569 | 0.014 | -10.883
-14 | -1.03 | 0.08979 | 0.014 | -11.468
-13.5 | -1.02 | 0.08175 | 0.014 | -12.482
-13 | -1.164 | 0.02518 | 0.019 | -46.245
-12.5 | -1.155 | 0.02138 | 0.018 | -54.053
-12 | -1.132 | 0.02032 | 0.017 | -55.699
-11.5 | -1.102 | 0.01939 | 0.016 | -56.814
-11 | -1.069 | 0.01844 | 0.014 | -57.97
-10.5 | -1.032 | 0.01763 | 0.013 | -58.566
-10 | -0.993 | 0.0169 | 0.012 | -58.783
-9.5 | -0.951 | 0.0163 | 0.01 | -58.342
-9 | -0.907 | 0.01565 | 0.009 | -57.932
-8.5 | -0.86 | 0.01502 | 0.008 | -57.228
-8 | -0.811 | 0.0144 | 0.006 | -56.33
-7.5 | -0.76 | 0.01383 | 0.005 | -54.972
-7 | -0.707 | 0.01319 | 0.003 | -53.653
-6.5 | -0.653 | 0.01266 | 0.002 | -51.586
-6 | -0.598 | 0.0122 | 0 | -48.973
-5.5 | -0.541 | 0.01186 | -0.001 | -45.595
-5 | -0.483 | 0.01149 | -0.002 | -42.006
-4.5 | -0.424 | 0.01111 | -0.004 | -38.165
-4 | -0.364 | 0.0108 | -0.005 | -33.737
-3.5 | -0.304 | 0.01048 | -0.007 | -29.042
-3 | -0.242 | 0.00557 | -0.008 | -43.499
-2.5 | -0.182 | 0.00552 | -0.01 | -32.911
-2 | -0.121 | 0.00546 | -0.011 | -22.081
-1.5 | -0.059 | 0.00542 | -0.013 | -10.937
-1 | 0.002 | 0.00539 | -0.014 | 0.419
-0.5 | 0.064 | 0.00538 | -0.016 | 11.902
0 | 0.125 | 0.00547 | -0.017 | 22.915
0.5 | 0.187 | 0.0055 | -0.018 | 33.954
1 | 0.248 | 0.00553 | -0.02 | 44.943
1.5 | 0.31 | 0.00558 | -0.021 | 55.538
2 | 0.37 | 0.00565 | -0.023 | 65.498
2.5 | 0.431 | 0.00572 | -0.024 | 75.356
3 | 0.492 | 0.0058 | -0.026 | 84.729
3.5 | 0.551 | 0.0059 | -0.027 | 93.46
4 | 0.612 | 0.006 | -0.029 | 101.971
4.5 | 0.672 | 0.00615 | -0.03 | 109.192
5 | 0.732 | 0.00666 | -0.032 | 109.944
5.5 | 0.791 | 0.00745 | -0.033 | 106.139
6 | 0.847 | 0.00932 | -0.035 | 90.944
6.5 | 0.901 | 0.01446 | -0.036 | 62.318
7 | 0.954 | 0.0151 | -0.038 | 63.218
7.5 | 1.006 | 0.01571 | -0.039 | 64.067
8 | 1.056 | 0.0162 | -0.04 | 65.194
8.5 | 1.104 | 0.01688 | -0.042 | 65.41
9 | 1.149 | 0.01763 | -0.043 | 65.169
9.5 | 1.191 | 0.0187 | -0.045 | 63.708
10 | 1.231 | 0.0196 | -0.046 | 62.814
10.5 | 1.267 | 0.02056 | -0.047 | 61.626
11 | 1.3 | 0.02165 | -0.049 | 60.045
11.5 | 1.329 | 0.02271 | -0.05 | 58.527
12 | 1.355 | 0.02381 | -0.051 | 56.905
12.5 | 1.377 | 0.02513 | -0.053 | 54.774
13 | 1.395 | 0.02632 | -0.054 | 52.984
13.5 | 1.408 | 0.02768 | -0.055 | 50.868
14 | 1.417 | 0.02943 | -0.056 | 48.155
14.5 | 1.417 | 0.03163 | -0.057 | 44.81
15 | 1.413 | 0.03397 | -0.058 | 41.582
15.5 | 1.406 | 0.03564 | -0.059 | 39.439
16 | 1.378 | 0.04225 | -0.06 | 32.624
16.5 | 1.253 | 0.08303 | -0.052 | 15.089
17 | 1.198 | 0.10954 | -0.047 | 10.938
17.5 | 1.171 | 0.12232 | -0.045 | 9.574
18 | 1.147 | 0.13336 | -0.044 | 8.598
18.5 | 1.122 | 0.14407 | -0.043 | 7.785
19 | 1.099 | 0.15122 | -0.043 | 7.265

## 42. Re 1M Mach 0.00 (2)
BIGFOIL.COM POLAR EXPORT
NACA67-218 a=0.0
NACA67-218 a=0.0 |  |  |  | Cl Max: | 1.1504 | at alpha= | 19.5 | deg
XFOIL ncrit=9 |  |  |  | L/D Max: | 73.8248 | at alpha= | 4.5 | deg
Re: | 1000000 |  |  | Cd Min: | 0.07776 | at alpha= | -20 | deg
Mach: | 0 |  |  | Cl=0 at alpha= | -0.96957 | deg
|  |  |  | @ Cl=0.1, Cd= | 0.0096309
|  |  |  | @ Cl=0.4, Cd= | 0.0081291
|  |  |  | @ Cl=0.6, Cd= | 0.015051
alpha (deg) | Cl | Cd | Cm | Cl/Cd
-20 | -0.8927 | 0.07776 | -0.1091 | -11.4802
-19.5 | -0.9205 | 0.06746 | -0.1137 | -13.6451
-19 | -0.9405 | 0.05919 | -0.1163 | -15.8895
-18.5 | -0.9497 | 0.05291 | -0.1172 | -17.9493
-18 | -0.9557 | 0.04757 | -0.1168 | -20.0904
-17.5 | -0.9544 | 0.04333 | -0.1157 | -22.0263
-17 | -0.9485 | 0.03971 | -0.1142 | -23.8857
-16.5 | -0.9381 | 0.03664 | -0.1123 | -25.6032
-16 | -0.9252 | 0.03387 | -0.11 | -27.3162
-15.5 | -0.9074 | 0.03158 | -0.1077 | -28.7334
-15 | -0.8859 | 0.02952 | -0.1056 | -30.0102
-14.5 | -0.8601 | 0.0278 | -0.1036 | -30.9388
-14 | -0.8323 | 0.02625 | -0.1016 | -31.7067
-13.5 | -0.8112 | 0.0241 | -0.0987 | -33.6598
-13 | -0.7803 | 0.02284 | -0.0967 | -34.1637
-12.5 | -0.747 | 0.02171 | -0.0948 | -34.4081
-11.5 | -0.6748 | 0.01986 | -0.0915 | -33.9778
-11 | -0.6408 | 0.01877 | -0.0894 | -34.1396
-10.5 | -0.6033 | 0.01792 | -0.0878 | -33.6663
-10 | -0.5628 | 0.01724 | -0.0864 | -32.645
-9.5 | -0.5244 | 0.01646 | -0.0847 | -31.8591
-9 | -0.4823 | 0.01591 | -0.0835 | -30.3143
-8.5 | -0.4422 | 0.01525 | -0.0819 | -28.9967
-8 | -0.3991 | 0.01476 | -0.0807 | -27.0393
-7.5 | -0.3576 | 0.01422 | -0.0792 | -25.1477
-7 | -0.3147 | 0.01384 | -0.0778 | -22.7384
-6.5 | -0.2732 | 0.01342 | -0.0762 | -20.3577
-6 | -0.2306 | 0.01299 | -0.0748 | -17.7521
-5 | -0.164 | 0.01161 | -0.0686 | -14.1258
-4.5 | -0.15 | 0.01052 | -0.0619 | -14.2586
-4 | -0.1678 | 0.00896 | -0.0487 | -18.7277
-3.5 | -0.2255 | 0.00784 | -0.026 | -28.7628
-3 | -0.2274 | 0.00771 | -0.0139 | -29.4942
-2.5 | -0.1803 | 0.008 | -0.0124 | -22.5375
-2 | -0.1275 | 0.00828 | -0.012 | -15.3986
-1 | -0.0042 | 0.00957 | -0.0142 | -0.43887
-0.5 | 0.0648 | 0.0097 | -0.0171 | 6.6804
0 | 0.1208 | 0.00959 | -0.0177 | 12.5965
0.5 | 0.1722 | 0.00936 | -0.0174 | 18.3974
1 | 0.2282 | 0.00908 | -0.018 | 25.1322
1.5 | 0.2925 | 0.00873 | -0.0202 | 33.5052
2 | 0.3395 | 0.00851 | -0.0189 | 39.8942
2.5 | 0.3967 | 0.00815 | -0.0197 | 48.6748
3 | 0.4472 | 0.00783 | -0.019 | 57.1137
3.5 | 0.5019 | 0.00757 | -0.0193 | 66.3012
4 | 0.5328 | 0.00726 | -0.0144 | 73.3884
4.5 | 0.5308 | 0.00719 | -0.0024 | 73.8248
5 | 0.512 | 0.00822 | 0.0121 | 62.2871
5.5 | 0.5044 | 0.00944 | 0.0235 | 53.4322
6 | 0.5089 | 0.01063 | 0.032 | 47.8739
6.5 | 0.5214 | 0.01178 | 0.0387 | 44.2615
7 | 0.5416 | 0.01286 | 0.0438 | 42.1151
7.5 | 0.5665 | 0.01384 | 0.048 | 40.9321
8 | 0.5936 | 0.01483 | 0.0516 | 40.027
8.5 | 0.6229 | 0.01584 | 0.0548 | 39.3245
9 | 0.6517 | 0.01693 | 0.0578 | 38.4938
9.5 | 0.6818 | 0.01803 | 0.0606 | 37.8148
10 | 0.7156 | 0.019 | 0.0627 | 37.6632
10.5 | 0.7497 | 0.01999 | 0.0647 | 37.5038
11 | 0.7841 | 0.02099 | 0.0665 | 37.3559
11.5 | 0.8172 | 0.02202 | 0.0684 | 37.1117
12 | 0.8506 | 0.02309 | 0.0702 | 36.8385
12.5 | 0.8784 | 0.02449 | 0.0725 | 35.8677
13 | 0.9118 | 0.02564 | 0.074 | 35.5616
13.5 | 0.9383 | 0.02722 | 0.0761 | 34.471
14 | 0.9689 | 0.02854 | 0.0777 | 33.9488
14.5 | 0.9932 | 0.03032 | 0.0797 | 32.7573
15 | 1.0191 | 0.03209 | 0.0813 | 31.7576
15.5 | 1.0395 | 0.03423 | 0.0833 | 30.3681
16 | 1.0599 | 0.03646 | 0.0851 | 29.0702
16.5 | 1.0775 | 0.03901 | 0.0867 | 27.6211
17 | 1.0848 | 0.04247 | 0.0888 | 25.5427
17.5 | 1.0987 | 0.04557 | 0.0899 | 24.1102
18 | 1.1114 | 0.04923 | 0.0902 | 22.5757
18.5 | 1.1302 | 0.05396 | 0.0874 | 20.9451
19 | 1.1399 | 0.0609 | 0.0825 | 18.7176
19.5 | 1.1504 | 0.06794 | 0.0771 | 16.9326
20 | 1.1423 | 0.07491 | 0.0756 | 15.249

## 43. Re 1M Mach 0.10 (1)
BIGFOIL.COM POLAR EXPORT
NACA67-218 a=0.0
NACA67-218 a=0.0 |  |  |  | Cl Max: | 1.406 | at alpha= | 14 | deg
JavaFoil+Calcfoil stall+Eppler ext transition |  |  |  | L/D Max: | 109.63 | at alpha= | 5 | deg
Re: | 1000000 |  |  | Cd Min: | 0.0054 | at alpha= | -0.5 | deg
Mach: | 0.1 |  |  | Cl=0 at alpha= | -1.0161 | deg
|  |  |  | @ Cl=0.1, Cd= | 0.0054523
|  |  |  | @ Cl=0.4, Cd= | 0.0056967
|  |  |  | @ Cl=0.6, Cd= | 0.0060029
alpha (deg) | Cl | Cd | Cm | Cl/Cd
-17.5 | -1.028 | 0.13796 | 0.016 | -7.453
-17 | -1.039 | 0.13247 | 0.016 | -7.845
-16.5 | -1.042 | 0.12381 | 0.015 | -8.414
-16 | -1.042 | 0.11703 | 0.015 | -8.904
-15.5 | -1.039 | 0.11142 | 0.014 | -9.324
-15 | -1.034 | 0.10475 | 0.014 | -9.876
-14.5 | -1.028 | 0.09836 | 0.014 | -10.447
-14 | -1.018 | 0.09197 | 0.013 | -11.073
-13.5 | -1.008 | 0.08503 | 0.013 | -11.856
-13 | -1.004 | 0.07401 | 0.014 | -13.561
-12.5 | -1.145 | 0.02268 | 0.018 | -50.491
-12 | -1.128 | 0.02064 | 0.017 | -54.621
-11.5 | -1.1 | 0.01963 | 0.016 | -56.026
-11 | -1.068 | 0.01864 | 0.014 | -57.296
-10.5 | -1.033 | 0.01781 | 0.013 | -57.98
-10 | -0.994 | 0.01705 | 0.012 | -58.315
-9.5 | -0.953 | 0.01645 | 0.01 | -57.946
-9 | -0.909 | 0.01578 | 0.009 | -57.595
-8.5 | -0.862 | 0.01514 | 0.008 | -56.958
-8 | -0.814 | 0.0145 | 0.006 | -56.117
-7.5 | -0.763 | 0.01392 | 0.005 | -54.809
-7 | -0.71 | 0.01327 | 0.003 | -53.537
-6.5 | -0.656 | 0.01275 | 0.002 | -51.439
-6 | -0.6 | 0.01227 | 0 | -48.927
-5.5 | -0.543 | 0.01192 | -0.001 | -45.569
-5 | -0.485 | 0.01153 | -0.002 | -42.066
-4.5 | -0.426 | 0.01116 | -0.004 | -38.175
-4 | -0.366 | 0.01085 | -0.005 | -33.756
-3.5 | -0.306 | 0.01052 | -0.007 | -29.067
-3 | -0.243 | 0.0056 | -0.008 | -43.497
-2.5 | -0.182 | 0.00554 | -0.01 | -32.945
-2 | -0.121 | 0.00548 | -0.011 | -22.099
-1.5 | -0.06 | 0.00544 | -0.013 | -10.95
-1 | 0.002 | 0.00541 | -0.014 | 0.42
-0.5 | 0.064 | 0.0054 | -0.016 | 11.916
0 | 0.126 | 0.00549 | -0.017 | 22.936
0.5 | 0.188 | 0.00552 | -0.019 | 34
1 | 0.25 | 0.00555 | -0.02 | 45.007
1.5 | 0.311 | 0.0056 | -0.021 | 55.62
2 | 0.372 | 0.00566 | -0.023 | 65.724
2.5 | 0.433 | 0.00574 | -0.024 | 75.44
3 | 0.494 | 0.00582 | -0.026 | 84.826
3.5 | 0.554 | 0.00592 | -0.027 | 93.634
4 | 0.615 | 0.00603 | -0.029 | 101.981
4.5 | 0.675 | 0.00618 | -0.03 | 109.158
5 | 0.736 | 0.00671 | -0.032 | 109.63
5.5 | 0.794 | 0.00756 | -0.033 | 105.109
6 | 0.851 | 0.00941 | -0.035 | 90.45
6.5 | 0.905 | 0.01452 | -0.036 | 62.3
7 | 0.958 | 0.01522 | -0.038 | 62.962
7.5 | 1.01 | 0.01582 | -0.039 | 63.863
8 | 1.06 | 0.01646 | -0.041 | 64.414
8.5 | 1.108 | 0.01702 | -0.042 | 65.08
9 | 1.153 | 0.01779 | -0.043 | 64.8
9.5 | 1.194 | 0.01885 | -0.045 | 63.354
10 | 1.233 | 0.01984 | -0.046 | 62.148
10.5 | 1.269 | 0.02075 | -0.048 | 61.141
11 | 1.301 | 0.02193 | -0.049 | 59.319
11.5 | 1.329 | 0.02302 | -0.05 | 57.723
12 | 1.353 | 0.02415 | -0.052 | 56.014
12.5 | 1.373 | 0.02532 | -0.053 | 54.212
13 | 1.388 | 0.0267 | -0.054 | 51.985
13.5 | 1.399 | 0.02831 | -0.055 | 49.423
14 | 1.406 | 0.03009 | -0.056 | 46.711
14.5 | 1.402 | 0.03253 | -0.058 | 43.098
15 | 1.393 | 0.03518 | -0.059 | 39.592
15.5 | 1.375 | 0.03904 | -0.059 | 35.217
16 | 1.331 | 0.04801 | -0.059 | 27.722
16.5 | 1.188 | 0.10365 | -0.046 | 11.466
17 | 1.152 | 0.12057 | -0.043 | 9.558
17.5 | 1.132 | 0.12761 | -0.043 | 8.868
18 | 1.105 | 0.13747 | -0.043 | 8.041
18.5 | 1.074 | 0.15016 | -0.04 | 7.155
19 | 1.048 | 0.15848 | -0.04 | 6.614

## 44. Re 1M Mach 0.10 (2)
BIGFOIL.COM POLAR EXPORT
NACA67-218 a=0.0
NACA67-218 a=0.0 |  |  |  | Cl Max: | 1.1292 | at alpha= | 19.5 | deg
XFOIL ncrit=9 |  |  |  | L/D Max: | 72.8454 | at alpha= | 4 | deg
Re: | 1000000 |  |  | Cd Min: | 0.09519 | at alpha= | -20 | deg
Mach: | 0.1 |  |  | Cl=0 at alpha= | -0.96987 | deg
|  |  |  | @ Cl=0.1, Cd= | 0.0096973
|  |  |  | @ Cl=0.4, Cd= | 0.0081835
|  |  |  | @ Cl=0.6, Cd= | 0.015272
alpha (deg) | Cl | Cd | Cm | Cl/Cd
-20 | -0.7984 | 0.09519 | -0.1008 | -8.3874
-19.5 | -0.8575 | 0.07794 | -0.1106 | -11.0021
-19 | -0.894 | 0.0662 | -0.1161 | -13.5045
-18.5 | -0.9131 | 0.05804 | -0.1185 | -15.7323
-18 | -0.9273 | 0.05137 | -0.1191 | -18.0514
-17.5 | -0.9316 | 0.04627 | -0.1185 | -20.134
-17 | -0.9305 | 0.04203 | -0.1172 | -22.1389
-16.5 | -0.9245 | 0.03847 | -0.1153 | -24.0317
-16 | -0.9157 | 0.03528 | -0.1129 | -25.9552
-15 | -0.8809 | 0.03044 | -0.1082 | -28.9389
-14.5 | -0.8571 | 0.02852 | -0.106 | -30.0526
-14 | -0.8306 | 0.02681 | -0.1038 | -30.981
-13.5 | -0.808 | 0.02469 | -0.101 | -32.7258
-13 | -0.7789 | 0.02326 | -0.0988 | -33.4867
-12.5 | -0.746 | 0.02208 | -0.0968 | -33.7862
-12 | -0.711 | 0.02109 | -0.095 | -33.7127
-11.5 | -0.6743 | 0.02012 | -0.0933 | -33.5139
-11 | -0.6384 | 0.01909 | -0.0913 | -33.4416
-10.5 | -0.6025 | 0.01812 | -0.0894 | -33.2506
-10 | -0.5623 | 0.01741 | -0.0879 | -32.2975
-9.5 | -0.523 | 0.01664 | -0.0862 | -31.4303
-9 | -0.4813 | 0.01604 | -0.0848 | -30.0062
-8.5 | -0.4407 | 0.01539 | -0.0832 | -28.6355
-8 | -0.398 | 0.01486 | -0.0819 | -26.7833
-7.5 | -0.356 | 0.01434 | -0.0804 | -24.8257
-7 | -0.3131 | 0.01395 | -0.079 | -22.4444
-6.5 | -0.2713 | 0.01351 | -0.0774 | -20.0814
-6 | -0.2284 | 0.01308 | -0.0759 | -17.4618
-5.5 | -0.1894 | 0.01253 | -0.0737 | -15.1157
-5 | -0.1607 | 0.01172 | -0.0698 | -13.7116
-4.5 | -0.1458 | 0.01064 | -0.0632 | -13.703
-4 | -0.1627 | 0.00908 | -0.0502 | -17.9185
-3.5 | -0.2205 | 0.0079 | -0.0275 | -27.9114
-3 | -0.2289 | 0.00775 | -0.014 | -29.5355
-2.5 | -0.1817 | 0.00805 | -0.0124 | -22.5714
-2 | -0.1289 | 0.00833 | -0.012 | -15.4742
-1.5 | -0.0736 | 0.00868 | -0.012 | -8.4793
-1 | -0.0042 | 0.00965 | -0.0143 | -0.43523
-0.5 | 0.0655 | 0.00976 | -0.0173 | 6.7111
0 | 0.1205 | 0.00966 | -0.0176 | 12.4741
0.5 | 0.1727 | 0.00943 | -0.0173 | 18.3139
1 | 0.2296 | 0.00913 | -0.0181 | 25.1479
1.5 | 0.2946 | 0.0088 | -0.0204 | 33.4773
2 | 0.3406 | 0.00856 | -0.0188 | 39.7897
2.5 | 0.399 | 0.00819 | -0.0198 | 48.7179
3 | 0.4485 | 0.00787 | -0.0188 | 56.9886
3.5 | 0.5021 | 0.00761 | -0.0187 | 65.979
4 | 0.5325 | 0.00731 | -0.0137 | 72.8454
4.5 | 0.5282 | 0.00726 | -0.0012 | 72.7548
5 | 0.5095 | 0.00833 | 0.0133 | 61.1645
5.5 | 0.5016 | 0.00957 | 0.0247 | 52.4138
6 | 0.5066 | 0.01076 | 0.0332 | 47.0818
6.5 | 0.5193 | 0.01193 | 0.0399 | 43.5289
7 | 0.5399 | 0.01301 | 0.045 | 41.4988
7.5 | 0.5647 | 0.01402 | 0.0492 | 40.2782
8 | 0.5925 | 0.015 | 0.0528 | 39.5
8.5 | 0.6212 | 0.01604 | 0.0561 | 38.7282
9 | 0.6501 | 0.01716 | 0.0592 | 37.8846
9.5 | 0.6811 | 0.01824 | 0.0619 | 37.341
10 | 0.7148 | 0.01923 | 0.0641 | 37.1711
10.5 | 0.7495 | 0.02022 | 0.0661 | 37.0673
11 | 0.7828 | 0.0213 | 0.0681 | 36.7512
11.5 | 0.8169 | 0.02232 | 0.0699 | 36.5995
12 | 0.8498 | 0.02345 | 0.0718 | 36.2388
12.5 | 0.8783 | 0.02485 | 0.0741 | 35.3441
13 | 0.9113 | 0.02606 | 0.0757 | 34.9693
14 | 0.9679 | 0.02909 | 0.0795 | 33.2726
14.5 | 0.9897 | 0.03111 | 0.0818 | 31.8129
15 | 1.0176 | 0.0328 | 0.0833 | 31.0244
15.5 | 1.0345 | 0.03527 | 0.0855 | 29.3309
16 | 1.0562 | 0.0375 | 0.0871 | 28.1653
16.5 | 1.0709 | 0.04038 | 0.0889 | 26.5206
17 | 1.0791 | 0.04389 | 0.0907 | 24.5865
17.5 | 1.0908 | 0.04732 | 0.0919 | 23.0516
18 | 1.1008 | 0.05133 | 0.0922 | 21.4455
18.5 | 1.1134 | 0.05662 | 0.0896 | 19.6644
19 | 1.1179 | 0.0643 | 0.0846 | 17.3857
19.5 | 1.1292 | 0.07158 | 0.0787 | 15.7754

## 45. Re 1M Mach 0.25 (1)
BIGFOIL.COM POLAR EXPORT
NACA67-218 a=0.0
NACA67-218 a=0.0 |  |  |  | Cl Max: | 1.33 | at alpha= | 12.5 | deg
JavaFoil+Calcfoil stall+Eppler ext transition |  |  |  | L/D Max: | 109.012 | at alpha= | 4.5 | deg
Re: | 1000000 |  |  | Cd Min: | 0.0055 | at alpha= | -0.5 | deg
Mach: | 0.25 |  |  | Cl=0 at alpha= | -1.0159 | deg
|  |  |  | @ Cl=0.1, Cd= | 0.005554
|  |  |  | @ Cl=0.4, Cd= | 0.0057941
|  |  |  | @ Cl=0.6, Cd= | 0.006121
alpha (deg) | Cl | Cd | Cm | Cl/Cd
-16 | -0.882 | 0.12884 | 0.013 | -6.845
-15.5 | -0.902 | 0.1217 | 0.013 | -7.409
-15 | -0.918 | 0.11491 | 0.013 | -7.987
-14.5 | -0.929 | 0.10777 | 0.012 | -8.616
-14 | -0.936 | 0.10024 | 0.012 | -9.335
-13.5 | -0.937 | 0.09399 | 0.011 | -9.97
-13 | -0.936 | 0.08697 | 0.011 | -10.767
-12.5 | -0.929 | 0.08264 | 0.011 | -11.238
-12 | -0.923 | 0.07431 | 0.011 | -12.418
-11.5 | -0.939 | 0.05553 | 0.012 | -16.918
-11 | -1.054 | 0.01999 | 0.015 | -52.741
-10.5 | -1.028 | 0.0189 | 0.013 | -54.376
-10 | -0.995 | 0.01811 | 0.012 | -54.968
-9.5 | -0.959 | 0.01731 | 0.011 | -55.384
-9 | -0.918 | 0.01654 | 0.009 | -55.491
-8.5 | -0.874 | 0.01584 | 0.008 | -55.172
-8 | -0.827 | 0.01509 | 0.006 | -54.799
-7.5 | -0.777 | 0.01442 | 0.005 | -53.893
-7 | -0.725 | 0.01378 | 0.003 | -52.598
-6.5 | -0.67 | 0.01326 | 0.002 | -50.565
-6 | -0.614 | 0.01265 | 0 | -48.544
-5.5 | -0.556 | 0.01227 | -0.001 | -45.318
-5 | -0.497 | 0.01182 | -0.003 | -42.049
-4.5 | -0.437 | 0.01144 | -0.004 | -38.178
-4 | -0.376 | 0.01111 | -0.006 | -33.8
-3.5 | -0.314 | 0.01076 | -0.007 | -29.162
-3 | -0.25 | 0.00571 | -0.008 | -43.768
-2.5 | -0.187 | 0.00565 | -0.01 | -33.145
-2 | -0.124 | 0.00559 | -0.011 | -22.254
-1.5 | -0.061 | 0.00555 | -0.013 | -11.012
-1 | 0.002 | 0.00551 | -0.014 | 0.423
-0.5 | 0.066 | 0.0055 | -0.016 | 12
0 | 0.129 | 0.0056 | -0.017 | 23.098
0.5 | 0.193 | 0.00563 | -0.019 | 34.256
1 | 0.256 | 0.00566 | -0.021 | 45.299
1.5 | 0.32 | 0.00571 | -0.022 | 56.005
2 | 0.381 | 0.00577 | -0.024 | 66.098
2.5 | 0.444 | 0.00585 | -0.025 | 75.997
3 | 0.507 | 0.00595 | -0.027 | 85.174
3.5 | 0.568 | 0.00606 | -0.028 | 93.819
4 | 0.631 | 0.00618 | -0.03 | 102.176
4.5 | 0.693 | 0.00635 | -0.031 | 109.012
5 | 0.755 | 0.00701 | -0.033 | 107.684
5.5 | 0.814 | 0.00838 | -0.034 | 97.076
6 | 0.872 | 0.00988 | -0.036 | 88.246
6.5 | 0.927 | 0.01512 | -0.037 | 61.274
7 | 0.98 | 0.01583 | -0.039 | 61.936
7.5 | 1.032 | 0.0165 | -0.04 | 62.549
8 | 1.081 | 0.0179 | -0.042 | 60.395
8.5 | 1.127 | 0.01795 | -0.043 | 62.802
9 | 1.17 | 0.01876 | -0.044 | 62.348
9.5 | 1.208 | 0.02021 | -0.046 | 59.761
10 | 1.242 | 0.02135 | -0.047 | 58.156
10.5 | 1.271 | 0.02215 | -0.049 | 57.389
11 | 1.295 | 0.02345 | -0.05 | 55.213
11.5 | 1.313 | 0.02483 | -0.051 | 52.871
12 | 1.325 | 0.02625 | -0.053 | 50.459
12.5 | 1.33 | 0.02782 | -0.054 | 47.807
13 | 1.328 | 0.02972 | -0.055 | 44.689
13.5 | 1.319 | 0.03198 | -0.056 | 41.237
14 | 1.301 | 0.03477 | -0.058 | 37.409
14.5 | 1.109 | 0.09337 | -0.042 | 11.872
15 | 1.059 | 0.10998 | -0.037 | 9.632
15.5 | 1.021 | 0.11818 | -0.036 | 8.644
16 | 0.978 | 0.12725 | -0.036 | 7.689
16.5 | 0.923 | 0.16798 | -0.024 | 5.496
17 | 0.877 | 0.14582 | -0.033 | 6.014
17.5 | 0.82 | 0.15472 | -0.032 | 5.303

## 46. Re 1M Mach 0.25 (2)
BIGFOIL.COM POLAR EXPORT
NACA67-218 a=0.0
NACA67-218 a=0.0 |  |  |  | Cl Max: | 1.0327 | at alpha= | 17.5 | deg
XFOIL ncrit=9 |  |  |  | L/D Max: | 69.3758 | at alpha= | 4 | deg
Re: | 1000000 |  |  | Cd Min: | 0.19064 | at alpha= | -20 | deg
Mach: | 0.25 |  |  | Cl=0 at alpha= | -1.0166 | deg
|  |  |  | @ Cl=0.1, Cd= | 0.010128
|  |  |  | @ Cl=0.4, Cd= | 0.008518
|  |  |  | @ Cl=0.6, Cd= | 0.016557
alpha (deg) | Cl | Cd | Cm | Cl/Cd
-20 | -0.403 | 0.19064 | -0.0646 | -2.1139
-19 | -0.3903 | 0.17385 | -0.0728 | -2.245
-18.5 | -0.3714 | 0.16893 | -0.0759 | -2.1985
-18 | -0.357 | 0.16289 | -0.0793 | -2.1917
-17.5 | -0.6454 | 0.08972 | -0.1107 | -7.1935
-17 | -0.7186 | 0.06975 | -0.1228 | -10.3025
-16.5 | -0.7621 | 0.05788 | -0.1274 | -13.1669
-16 | -0.7964 | 0.04909 | -0.128 | -16.2233
-15.5 | -0.8139 | 0.04291 | -0.1264 | -18.9676
-15 | -0.8213 | 0.03804 | -0.1236 | -21.5904
-14.5 | -0.8185 | 0.03421 | -0.1204 | -23.9258
-14 | -0.8062 | 0.03116 | -0.1171 | -25.8729
-13.5 | -0.7858 | 0.02874 | -0.114 | -27.3417
-13 | -0.7658 | 0.02618 | -0.1107 | -29.2513
-12.5 | -0.7376 | 0.02439 | -0.1078 | -30.2419
-12 | -0.7039 | 0.02309 | -0.1055 | -30.4851
-11.5 | -0.6682 | 0.02178 | -0.1032 | -30.6795
-11 | -0.6309 | 0.02064 | -0.101 | -30.5669
-10.5 | -0.597 | 0.01934 | -0.0982 | -30.8687
-10 | -0.5572 | 0.01843 | -0.0963 | -30.2333
-9.5 | -0.5155 | 0.01766 | -0.0945 | -29.1903
-9 | -0.4764 | 0.01679 | -0.0922 | -28.374
-8.5 | -0.4321 | 0.01621 | -0.0907 | -26.6564
-8 | -0.3909 | 0.0155 | -0.0887 | -25.2194
-7.5 | -0.3456 | 0.01509 | -0.0873 | -22.9026
-7 | -0.3048 | 0.01452 | -0.0852 | -20.9917
-6.5 | -0.2603 | 0.01405 | -0.0837 | -18.5267
-6 | -0.216 | 0.01362 | -0.0821 | -15.859
-5.5 | -0.1753 | 0.01308 | -0.0798 | -13.4021
-5 | -0.143 | 0.01232 | -0.0762 | -11.6071
-4.5 | -0.1245 | 0.01129 | -0.0701 | -11.0275
-4 | -0.1368 | 0.00971 | -0.0579 | -14.0886
-3.5 | -0.1916 | 0.00825 | -0.0363 | -23.2242
-3 | -0.2345 | 0.008 | -0.0152 | -29.3125
-2.5 | -0.1901 | 0.00829 | -0.0125 | -22.9312
-2 | -0.1368 | 0.00856 | -0.0117 | -15.9813
-1.5 | -0.0787 | 0.00897 | -0.0118 | -8.7737
-1 | 0.0027 | 0.0101 | -0.0161 | 0.26733
-0.5 | 0.0671 | 0.01026 | -0.0178 | 6.54
0 | 0.117 | 0.01006 | -0.0167 | 11.6302
0.5 | 0.1753 | 0.00976 | -0.0172 | 17.9611
1 | 0.238 | 0.00944 | -0.0187 | 25.2119
1.5 | 0.2968 | 0.00916 | -0.0194 | 32.4017
2 | 0.3472 | 0.00885 | -0.0183 | 39.2316
2.5 | 0.4124 | 0.00844 | -0.0203 | 48.8626
3 | 0.4562 | 0.00808 | -0.0177 | 56.4604
3.5 | 0.5 | 0.00784 | -0.0151 | 63.7755
4 | 0.5224 | 0.00753 | -0.0079 | 69.3758
4.5 | 0.5147 | 0.0077 | 0.0054 | 66.8442
5 | 0.4947 | 0.00893 | 0.0201 | 55.3975
5.5 | 0.488 | 0.01026 | 0.0314 | 47.5634
6 | 0.4952 | 0.01149 | 0.0396 | 43.0983
6.5 | 0.5099 | 0.0127 | 0.0461 | 40.1496
7 | 0.5313 | 0.01384 | 0.0513 | 38.3887
7.5 | 0.5572 | 0.01494 | 0.0556 | 37.2959
8 | 0.5851 | 0.01598 | 0.0594 | 36.6145
8.5 | 0.6143 | 0.01711 | 0.0629 | 35.903
9 | 0.643 | 0.01834 | 0.0663 | 35.06
9.5 | 0.6757 | 0.01948 | 0.0691 | 34.6869
10 | 0.7101 | 0.02057 | 0.0715 | 34.5211
10.5 | 0.7464 | 0.02162 | 0.0737 | 34.5236
11 | 0.7787 | 0.02293 | 0.0761 | 33.9599
11.5 | 0.8138 | 0.02411 | 0.0781 | 33.7536
12 | 0.8421 | 0.02567 | 0.0809 | 32.8048
12.5 | 0.8751 | 0.02706 | 0.0829 | 32.3392
13 | 0.9 | 0.02897 | 0.0856 | 31.0666
13.5 | 0.9312 | 0.03062 | 0.0875 | 30.4115
14 | 0.9554 | 0.03276 | 0.0897 | 29.1636
14.5 | 0.9786 | 0.03503 | 0.092 | 27.9361
15 | 0.9964 | 0.03783 | 0.0942 | 26.3389
15.5 | 1.0123 | 0.04097 | 0.0961 | 24.7083
16 | 1.0211 | 0.04475 | 0.098 | 22.8179
16.5 | 1.0263 | 0.04915 | 0.0993 | 20.881
17 | 1.0301 | 0.05394 | 0.1001 | 19.0971
17.5 | 1.0327 | 0.05914 | 0.1002 | 17.462
18 | 1.026 | 0.06572 | 0.0994 | 15.6117
18.5 | 1.0105 | 0.07398 | 0.0969 | 13.6591
19 | 1.0008 | 0.083 | 0.0923 | 12.0578
19.5 | 0.9895 | 0.09372 | 0.085 | 10.558
20 | 0.9717 | 0.10608 | 0.0763 | 9.1601

## 47. Re 1M Mach 0.50 (1)
BIGFOIL.COM POLAR EXPORT
NACA67-218 a=0.0
NACA67-218 a=0.0 |  |  |  | Cl Max: | 1.179 | at alpha= | 20 | deg
JavaFoil+Calcfoil stall+Eppler ext transition |  |  |  | L/D Max: | 101.639 | at alpha= | 4 | deg
Re: | 1000000 |  |  | Cd Min: | 0.00598 | at alpha= | -0.5 | deg
Mach: | 0.5 |  |  | Cl=0 at alpha= | -1.0211 | deg
|  |  |  | @ Cl=0.1, Cd= | 0.0060142
|  |  |  | @ Cl=0.4, Cd= | 0.0062912
|  |  |  | @ Cl=0.6, Cd= | 0.0066146
alpha (deg) | Cl | Cd | Cm | Cl/Cd
-20 | -1.07 | 0.19899 | 0.026 | -5.379
-19.5 | -1.039 | 0.19507 | 0.024 | -5.326
-19 | -1.011 | 0.19224 | 0.023 | -5.261
-18.5 | -0.984 | 0.1849 | 0.022 | -5.322
-18 | -0.957 | 0.17656 | 0.021 | -5.42
-17.5 | -0.93 | 0.17156 | 0.02 | -5.419
-17 | -0.9 | 0.16661 | 0.019 | -5.404
-16.5 | -0.872 | 0.16393 | 0.018 | -5.321
-16 | -0.845 | 0.15438 | 0.017 | -5.472
-15.5 | -0.817 | 0.14782 | 0.016 | -5.528
-15 | -0.79 | 0.14376 | 0.015 | -5.493
-14.5 | -0.762 | 0.14192 | 0.014 | -5.369
-14 | -0.732 | 0.1346 | 0.013 | -5.442
-13.5 | -0.705 | 0.12956 | 0.012 | -5.438
-13 | -0.677 | 0.12571 | 0.011 | -5.384
-12.5 | -0.649 | 0.12527 | 0.011 | -5.181
-12 | -0.621 | 0.12188 | 0.01 | -5.097
-11.5 | -0.592 | 0.11261 | 0.008 | -5.258
-11 | -0.564 | 0.10866 | 0.007 | -5.191
-10.5 | -0.536 | 0.09987 | 0.007 | -5.369
-10 | -0.508 | 0.092 | 0.006 | -5.521
-9.5 | -0.48 | 0.07203 | 0.006 | -6.671
-9 | -0.453 | 0.06358 | 0.005 | -7.122
-8.5 | -0.644 | 0.05773 | 0.004 | -11.16
-8 | -0.68 | 0.05015 | 0.004 | -13.566
-7.5 | -0.798 | 0.0175 | 0.005 | -45.599
-7 | -0.765 | 0.01659 | 0.004 | -46.119
-6.5 | -0.72 | 0.01561 | 0.002 | -46.121
-6 | -0.667 | 0.01476 | 0 | -45.224
-5.5 | -0.609 | 0.01398 | -0.001 | -43.596
-5 | -0.548 | 0.0133 | -0.003 | -41.168
-4.5 | -0.483 | 0.01282 | -0.004 | -37.682
-4 | -0.416 | 0.0123 | -0.006 | -33.85
-3.5 | -0.348 | 0.01186 | -0.008 | -29.371
-3 | -0.279 | 0.01147 | -0.009 | -24.326
-2.5 | -0.208 | 0.00617 | -0.011 | -33.662
-2 | -0.138 | 0.0061 | -0.013 | -22.615
-1.5 | -0.068 | 0.00604 | -0.014 | -11.248
-1 | 0.003 | 0.00599 | -0.016 | 0.433
-0.5 | 0.073 | 0.00598 | -0.018 | 12.287
0 | 0.144 | 0.00607 | -0.019 | 23.729
0.5 | 0.215 | 0.00612 | -0.021 | 35.103
1 | 0.285 | 0.00617 | -0.023 | 46.231
1.5 | 0.356 | 0.00622 | -0.024 | 57.16
2 | 0.424 | 0.00633 | -0.026 | 67.001
2.5 | 0.494 | 0.00641 | -0.028 | 77.05
3 | 0.563 | 0.00653 | -0.029 | 86.263
3.5 | 0.633 | 0.00669 | -0.031 | 94.507
4 | 0.701 | 0.0069 | -0.033 | 101.639
4.5 | 0.77 | 0.00767 | -0.035 | 100.387
5 | 0.835 | 0.00937 | -0.036 | 89.124
5.5 | 0.897 | 0.01612 | -0.038 | 55.639
6 | 0.958 | 0.0171 | -0.04 | 56.034
6.5 | 1.015 | 0.0185 | -0.041 | 54.851
7 | 1.064 | 0.01904 | -0.043 | 55.903
7.5 | 1.105 | 0.0201 | -0.044 | 54.978
8 | 1.132 | 0.022 | -0.046 | 51.463
8.5 | 1.138 | 0.02366 | -0.048 | 48.097
9 | 1.101 | 0.0258 | -0.049 | 42.668
9.5 | 0.813 | 0.02839 | -0.05 | 28.636
10 | 0.622 | 0.07756 | -0.025 | 8.022
10.5 | 0.648 | 0.09814 | -0.023 | 6.606
11 | 0.677 | 0.1047 | -0.026 | 6.466
11.5 | 0.705 | 0.11312 | -0.026 | 6.228
12 | 0.732 | 0.11618 | -0.027 | 6.302
12.5 | 0.76 | 0.12104 | -0.029 | 6.282
13 | 0.789 | 0.12978 | -0.031 | 6.077
13.5 | 0.816 | 0.13231 | -0.032 | 6.168
14 | 0.844 | 0.13364 | -0.033 | 6.314
14.5 | 0.873 | 0.14272 | -0.036 | 6.119
15 | 0.9 | 0.14729 | -0.036 | 6.113
15.5 | 0.928 | 0.15477 | -0.037 | 5.993
16 | 0.955 | 0.15951 | -0.039 | 5.99
16.5 | 0.986 | 0.16861 | -0.042 | 5.849
17 | 1.012 | 0.16996 | -0.042 | 5.955
17.5 | 1.039 | 0.17404 | -0.043 | 5.972
18 | 1.067 | 0.18006 | -0.045 | 5.926
18.5 | 1.097 | 0.18635 | -0.047 | 5.885
19 | 1.123 | 0.19299 | -0.048 | 5.821
19.5 | 1.151 | 0.20043 | -0.049 | 5.741
20 | 1.179 | 0.20373 | -0.051 | 5.787

## 48. Re 1M Mach 0.50 (2)
BIGFOIL.COM POLAR EXPORT
NACA67-218 a=0.0
NACA67-218 a=0.0 |  |  |  | Cl Max: | 0.8163 | at alpha= | 13 | deg
XFOIL ncrit=9 |  |  |  | L/D Max: | 46.087 | at alpha= | 4.5 | deg
Re: | 1000000 |  |  | Cd Min: | 0.16124 | at alpha= | 18 | deg
Mach: | 0.5 |  |  | Cl=0 at alpha= | -0.89661 | deg
|  |  |  | @ Cl=0.1, Cd= | 0.013007
|  |  |  | @ Cl=0.4, Cd= | 0.009794
|  |  |  | @ Cl=0.6, Cd= | 0.16124
alpha (deg) | Cl | Cd | Cm | Cl/Cd
-15.5 | -0.2713 | 0.1383 | -0.108 | -1.9617
-15 | -0.2826 | 0.12526 | -0.1138 | -2.2561
-14.5 | -0.2866 | 0.11495 | -0.1188 | -2.4933
-14 | -0.2925 | 0.10482 | -0.1241 | -2.7905
-13.5 | -0.3088 | 0.09329 | -0.1301 | -3.3101
-13 | -0.349 | 0.07736 | -0.1389 | -4.5114
-12.5 | -0.4062 | 0.05974 | -0.1502 | -6.7995
-12 | -0.447 | 0.04944 | -0.1533 | -9.0413
-11.5 | -0.4884 | 0.04119 | -0.1514 | -11.8572
-11 | -0.5207 | 0.03452 | -0.1462 | -15.084
-10.5 | -0.5342 | 0.02912 | -0.1398 | -18.3448
-10 | -0.5189 | 0.02533 | -0.1344 | -20.4856
-9.5 | -0.4836 | 0.02306 | -0.1302 | -20.9714
-9 | -0.441 | 0.02142 | -0.1266 | -20.5882
-8.5 | -0.3974 | 0.02014 | -0.123 | -19.7319
-8 | -0.3548 | 0.01896 | -0.1194 | -18.7131
-7.5 | -0.3104 | 0.01799 | -0.1161 | -17.254
-7 | -0.2638 | 0.01723 | -0.1131 | -15.3105
-6.5 | -0.2182 | 0.0165 | -0.1101 | -13.2242
-6 | -0.1708 | 0.01591 | -0.1073 | -10.7354
-5.5 | -0.1228 | 0.01536 | -0.1047 | -7.9948
-5 | -0.0777 | 0.0148 | -0.1017 | -5.25
-4.5 | -0.0447 | 0.01395 | -0.0969 | -3.2043
-4 | -0.0397 | 0.01269 | -0.0872 | -3.1284
-3.5 | -0.0847 | 0.01095 | -0.0682 | -7.7352
-3 | -0.1835 | 0.00923 | -0.0365 | -19.8808
-2.5 | -0.2042 | 0.00937 | -0.0179 | -21.793
-2 | -0.195 | 0.0102 | -0.0063 | -19.1176
-1.5 | -0.1424 | 0.0106 | -0.0034 | -13.434
-0.5 | 0.0936 | 0.01305 | -0.0232 | 7.1724
0 | 0.1658 | 0.01256 | -0.025 | 13.2006
0.5 | 0.1364 | 0.01176 | -0.0063 | 11.5986
1 | 0.2103 | 0.01123 | -0.0085 | 18.7266
1.5 | 0.3042 | 0.01057 | -0.0145 | 28.7796
2 | 0.309 | 0.01034 | -0.0021 | 29.8839
2.5 | 0.4046 | 0.00972 | -0.0084 | 41.6255
3 | 0.3996 | 0.00941 | 0.006 | 42.4655
3.5 | 0.3961 | 0.0098 | 0.0192 | 40.4184
4 | 0.4413 | 0.00973 | 0.023 | 45.3546
4.5 | 0.4664 | 0.01012 | 0.0306 | 46.087
5.5 | 0.4424 | 0.01324 | 0.0568 | 33.4139
6 | 0.458 | 0.01461 | 0.0644 | 31.3484
7 | 0.503 | 0.01738 | 0.0766 | 28.9413
7.5 | 0.5296 | 0.01884 | 0.0818 | 28.1104
8 | 0.5582 | 0.02037 | 0.0865 | 27.403
8.5 | 0.5876 | 0.022 | 0.091 | 26.7091
9 | 0.6226 | 0.02353 | 0.0948 | 26.4598
9.5 | 0.6571 | 0.02516 | 0.0985 | 26.1169
10 | 0.6921 | 0.02693 | 0.102 | 25.7
10.5 | 0.7209 | 0.02915 | 0.1059 | 24.7307
11 | 0.7512 | 0.03147 | 0.1094 | 23.8704
11.5 | 0.7745 | 0.03437 | 0.113 | 22.5342
12 | 0.7935 | 0.03777 | 0.1164 | 21.0087
12.5 | 0.8107 | 0.04159 | 0.1194 | 19.4927
13 | 0.8163 | 0.0465 | 0.1219 | 17.5548
13.5 | 0.8126 | 0.05252 | 0.1237 | 15.4722
14 | 0.8025 | 0.05972 | 0.1237 | 13.4377
14.5 | 0.7851 | 0.06837 | 0.1217 | 11.4831
15 | 0.7606 | 0.0786 | 0.1175 | 9.6768
15.5 | 0.7285 | 0.0906 | 0.1111 | 8.0408
16 | 0.6924 | 0.10413 | 0.1031 | 6.6494
16.5 | 0.6583 | 0.11813 | 0.0945 | 5.5727
17 | 0.6178 | 0.13377 | 0.0854 | 4.6184
17.5 | 0.5834 | 0.14925 | 0.0769 | 3.9089
18 | 0.5718 | 0.16124 | 0.0705 | 3.5463

## 49. Re 2M Mach 0.00 (1)
BIGFOIL.COM POLAR EXPORT
NACA67-218 a=0.0
NACA67-218 a=0.0 |  |  |  | Cl Max: | 1.424 | at alpha= | 14.5 | deg
JavaFoil+Calcfoil stall+Eppler ext transition |  |  |  | L/D Max: | 118.566 | at alpha= | 3.5 | deg
Re: | 2000000 |  |  | Cd Min: | 0.00408 | at alpha= | -1 | deg
Mach: | 0 |  |  | Cl=0 at alpha= | -1.0161 | deg
|  |  |  | @ Cl=0.1, Cd= | 0.0041226
|  |  |  | @ Cl=0.4, Cd= | 0.0043435
|  |  |  | @ Cl=0.6, Cd= | 0.0051227
alpha (deg) | Cl | Cd | Cm | Cl/Cd
-20 | -0.97 | 0.16132 | 0.021 | -6.012
-19.5 | -0.992 | 0.15438 | 0.02 | -6.428
-19 | -1.014 | 0.14656 | 0.02 | -6.919
-18.5 | -1.034 | 0.13877 | 0.02 | -7.448
-18 | -1.05 | 0.1314 | 0.019 | -7.993
-17.5 | -1.068 | 0.12226 | 0.019 | -8.735
-17 | -1.079 | 0.11399 | 0.019 | -9.463
-16.5 | -1.082 | 0.10568 | 0.019 | -10.235
-16 | -1.083 | 0.09757 | 0.019 | -11.1
-15.5 | -1.095 | 0.08242 | 0.02 | -13.282
-15 | -1.232 | 0.02743 | 0.024 | -44.927
-14.5 | -1.232 | 0.02391 | 0.023 | -51.505
-14 | -1.222 | 0.02174 | 0.022 | -56.225
-13.5 | -1.207 | 0.02058 | 0.021 | -58.632
-13 | -1.186 | 0.01945 | 0.02 | -61.002
-12.5 | -1.163 | 0.01846 | 0.019 | -62.999
-12 | -1.136 | 0.01762 | 0.017 | -64.439
-11.5 | -1.105 | 0.01691 | 0.016 | -65.358
-11 | -1.072 | 0.0161 | 0.015 | -66.574
-10.5 | -1.035 | 0.01542 | 0.013 | -67.094
-10 | -0.996 | 0.01478 | 0.012 | -67.361
-9.5 | -0.953 | 0.01428 | 0.01 | -66.736
-9 | -0.909 | 0.0137 | 0.009 | -66.345
-8.5 | -0.862 | 0.01316 | 0.008 | -65.461
-8 | -0.813 | 0.01239 | 0.006 | -65.601
-7.5 | -0.762 | 0.01188 | 0.005 | -64.136
-7 | -0.709 | 0.01121 | 0.003 | -63.247
-6.5 | -0.655 | 0.01072 | 0.002 | -61.04
-6 | -0.599 | 0.01059 | 0 | -56.557
-5.5 | -0.542 | 0.01028 | -0.001 | -52.709
-5 | -0.484 | 0.00994 | -0.002 | -48.665
-4.5 | -0.425 | 0.00962 | -0.004 | -44.141
-4 | -0.365 | 0.00934 | -0.005 | -39.114
-3.5 | -0.305 | 0.00905 | -0.007 | -33.698
-3 | -0.245 | 0.00416 | -0.008 | -58.862
-2.5 | -0.184 | 0.00413 | -0.01 | -44.451
-2 | -0.122 | 0.0041 | -0.011 | -29.705
-1.5 | -0.06 | 0.00409 | -0.013 | -14.631
-1 | 0.002 | 0.00408 | -0.014 | 0.559
-0.5 | 0.065 | 0.0041 | -0.016 | 15.788
0 | 0.127 | 0.00414 | -0.017 | 30.595
0.5 | 0.189 | 0.00418 | -0.019 | 45.144
1 | 0.251 | 0.0042 | -0.02 | 59.729
1.5 | 0.313 | 0.00424 | -0.022 | 73.775
2 | 0.373 | 0.0043 | -0.023 | 86.832
2.5 | 0.435 | 0.0044 | -0.025 | 98.796
3 | 0.496 | 0.0042 | -0.026 | 118.088
3.5 | 0.556 | 0.00469 | -0.028 | 118.566
4 | 0.616 | 0.00528 | -0.029 | 116.623
4.5 | 0.675 | 0.00639 | -0.031 | 105.578
5 | 0.733 | 0.00745 | -0.032 | 98.336
5.5 | 0.791 | 0.00871 | -0.034 | 90.848
6 | 0.848 | 0.00984 | -0.035 | 86.146
6.5 | 0.903 | 0.01271 | -0.036 | 71.036
7 | 0.956 | 0.01323 | -0.038 | 72.289
7.5 | 1.008 | 0.01379 | -0.039 | 73.129
8 | 1.058 | 0.01428 | -0.041 | 74.121
8.5 | 1.106 | 0.01486 | -0.042 | 74.423
9 | 1.151 | 0.01546 | -0.043 | 74.482
9.5 | 1.194 | 0.01669 | -0.045 | 71.548
10 | 1.234 | 0.01735 | -0.046 | 71.099
10.5 | 1.27 | 0.01818 | -0.048 | 69.853
11 | 1.303 | 0.01903 | -0.049 | 68.478
11.5 | 1.333 | 0.01995 | -0.05 | 66.794
12 | 1.359 | 0.02086 | -0.052 | 65.134
12.5 | 1.381 | 0.02196 | -0.053 | 62.877
13 | 1.399 | 0.02296 | -0.054 | 60.937
13.5 | 1.413 | 0.02421 | -0.055 | 58.367
14 | 1.423 | 0.02553 | -0.056 | 55.743
14.5 | 1.424 | 0.0273 | -0.058 | 52.157
15 | 1.42 | 0.02911 | -0.059 | 48.788
15.5 | 1.414 | 0.03038 | -0.06 | 46.541
16 | 1.401 | 0.03302 | -0.061 | 42.441
16.5 | 1.385 | 0.03576 | -0.062 | 38.73
17 | 1.363 | 0.03918 | -0.063 | 34.799
17.5 | 1.325 | 0.04624 | -0.063 | 28.657
18 | 1.231 | 0.07697 | -0.058 | 15.996
18.5 | 1.174 | 0.10129 | -0.054 | 11.594
19 | 1.148 | 0.10786 | -0.055 | 10.643
19.5 | 1.099 | 0.13344 | -0.051 | 8.232

## 50. Re 2M Mach 0.00 (2)
BIGFOIL.COM POLAR EXPORT
NACA67-218 a=0.0
NACA67-218 a=0.0 |  |  |  | Cl Max: | 1.244 | at alpha= | 20 | deg
XFOIL ncrit=9 |  |  |  | L/D Max: | 93.8252 | at alpha= | 3.5 | deg
Re: | 2000000 |  |  | Cd Min: | 0.05613 | at alpha= | 20 | deg
Mach: | 0 |  |  | Cl=0 at alpha= | -1.0114 | deg
|  |  |  | @ Cl=0.1, Cd= | 0.0053742
|  |  |  | @ Cl=0.4, Cd= | 0.0049157
|  |  |  | @ Cl=0.6, Cd= | 0.013144
alpha (deg) | Cl | Cd | Cm | Cl/Cd
-20 | -1.0757 | 0.05473 | -0.1134 | -19.6547
-19.5 | -1.091 | 0.0481 | -0.1137 | -22.6819
-19 | -1.1111 | 0.04184 | -0.1122 | -26.5559
-18.5 | -1.1141 | 0.03746 | -0.1103 | -29.7411
-18 | -1.1043 | 0.03439 | -0.1084 | -32.1111
-17.5 | -1.0928 | 0.03167 | -0.106 | -34.5058
-17 | -1.0736 | 0.02954 | -0.104 | -36.3439
-16.5 | -1.0511 | 0.02766 | -0.102 | -38.0007
-16 | -1.0279 | 0.02592 | -0.0998 | -39.6566
-15.5 | -1.0014 | 0.02441 | -0.0977 | -41.0242
-15 | -0.9728 | 0.02306 | -0.0956 | -42.1856
-14 | -0.9093 | 0.02076 | -0.0918 | -43.8006
-13.5 | -0.8743 | 0.01977 | -0.0902 | -44.2236
-13 | -0.8433 | 0.01858 | -0.0878 | -45.3875
-12.5 | -0.808 | 0.01759 | -0.086 | -45.9352
-12 | -0.7698 | 0.01681 | -0.0844 | -45.7942
-11.5 | -0.7306 | 0.01609 | -0.083 | -45.4071
-11 | -0.6894 | 0.01547 | -0.0817 | -44.5637
-10.5 | -0.6498 | 0.01476 | -0.0801 | -44.0244
-10 | -0.6086 | 0.01419 | -0.0787 | -42.8894
-9.5 | -0.5651 | 0.01372 | -0.0777 | -41.188
-9 | -0.5226 | 0.01316 | -0.0764 | -39.7112
-8.5 | -0.4786 | 0.0127 | -0.0753 | -37.685
-8 | -0.435 | 0.01224 | -0.0741 | -35.5392
-7.5 | -0.39 | 0.01183 | -0.0731 | -32.967
-7 | -0.3454 | 0.01141 | -0.0719 | -30.2717
-6.5 | -0.3001 | 0.01105 | -0.0709 | -27.1584
-6 | -0.2562 | 0.01065 | -0.0696 | -24.0563
-5.5 | -0.2116 | 0.01028 | -0.0683 | -20.5837
-5 | -0.1697 | 0.00983 | -0.0665 | -17.2635
-4.5 | -0.1351 | 0.00921 | -0.0634 | -14.6688
-4 | -0.1091 | 0.00846 | -0.0586 | -12.896
-3.5 | -0.0986 | 0.00752 | -0.0507 | -13.1117
-3 | -0.1149 | 0.00625 | -0.0368 | -18.384
-2.5 | -0.1625 | 0.005 | -0.0153 | -32.5
-2 | -0.1129 | 0.00496 | -0.0144 | -22.7621
-1.5 | -0.0558 | 0.00499 | -0.0151 | -11.1824
-1 | 0.0013 | 0.00512 | -0.0157 | 0.25391
-0.5 | 0.0598 | 0.00543 | -0.0165 | 11.0129
0 | 0.1174 | 0.00535 | -0.0173 | 21.9439
0.5 | 0.1764 | 0.00522 | -0.0185 | 33.7931
1 | 0.2354 | 0.00514 | -0.0198 | 45.7977
1.5 | 0.2925 | 0.00507 | -0.0206 | 57.6923
2 | 0.3493 | 0.00498 | -0.0214 | 70.1406
2.5 | 0.4045 | 0.00491 | -0.0217 | 82.3829
3 | 0.4588 | 0.00489 | -0.022 | 93.8241
3.5 | 0.4832 | 0.00515 | -0.0156 | 93.8252
4 | 0.4489 | 0.00604 | 0.0029 | 74.3212
5 | 0.4469 | 0.00829 | 0.0236 | 53.9083
5.5 | 0.4642 | 0.00919 | 0.0299 | 50.5114
6 | 0.4874 | 0.01007 | 0.0349 | 48.4012
6.5 | 0.5157 | 0.01088 | 0.0388 | 47.3989
7 | 0.5445 | 0.01175 | 0.0426 | 46.3404
7.5 | 0.5766 | 0.01257 | 0.0456 | 45.8711
8 | 0.61 | 0.01339 | 0.0484 | 45.5564
8.5 | 0.6409 | 0.01434 | 0.0514 | 44.6932
9 | 0.6773 | 0.01513 | 0.0534 | 44.7654
9.5 | 0.7142 | 0.01591 | 0.0553 | 44.89
10 | 0.7524 | 0.01665 | 0.0569 | 45.1892
10.5 | 0.7902 | 0.0174 | 0.0586 | 45.4138
11 | 0.8273 | 0.01819 | 0.0602 | 45.481
11.5 | 0.8641 | 0.01902 | 0.0618 | 45.4311
12 | 0.8992 | 0.01997 | 0.0635 | 45.0275
12.5 | 0.9351 | 0.0209 | 0.065 | 44.7416
13 | 0.9696 | 0.02194 | 0.0665 | 44.1933
13.5 | 1.0024 | 0.02302 | 0.0682 | 43.5447
14 | 1.0331 | 0.02425 | 0.07 | 42.6021
14.5 | 1.064 | 0.02555 | 0.0717 | 41.6438
15.5 | 1.1156 | 0.02879 | 0.0757 | 38.7496
16 | 1.1394 | 0.03064 | 0.0776 | 37.1867
16.5 | 1.1613 | 0.0327 | 0.0794 | 35.5138
17 | 1.1787 | 0.03507 | 0.0814 | 33.6099
18 | 1.2075 | 0.04071 | 0.0849 | 29.661
19 | 1.2312 | 0.04724 | 0.0871 | 26.0627
19.5 | 1.2392 | 0.05106 | 0.0879 | 24.2695
20 | 1.244 | 0.05613 | 0.0869 | 22.1628

## 51. Re 2M Mach 0.10 (1)
BIGFOIL.COM POLAR EXPORT
NACA67-218 a=0.0
NACA67-218 a=0.0 |  |  |  | Cl Max: | 1.411 | at alpha= | 14 | deg
JavaFoil+Calcfoil stall+Eppler ext transition |  |  |  | L/D Max: | 118.138 | at alpha= | 3.5 | deg
Re: | 2000000 |  |  | Cd Min: | 0.00409 | at alpha= | -1.5 | deg
Mach: | 0.1 |  |  | Cl=0 at alpha= | -1.0161 | deg
|  |  |  | @ Cl=0.1, Cd= | 0.0041382
|  |  |  | @ Cl=0.4, Cd= | 0.0043543
|  |  |  | @ Cl=0.6, Cd= | 0.0051468
alpha (deg) | Cl | Cd | Cm | Cl/Cd
-19.5 | -0.948 | 0.1585 | 0.02 | -5.984
-19 | -0.973 | 0.14957 | 0.02 | -6.507
-18.5 | -0.996 | 0.14206 | 0.019 | -7.014
-18 | -1.018 | 0.1347 | 0.019 | -7.558
-17.5 | -1.037 | 0.12607 | 0.019 | -8.224
-17 | -1.05 | 0.11835 | 0.018 | -8.874
-16.5 | -1.056 | 0.11008 | 0.018 | -9.589
-16 | -1.06 | 0.10139 | 0.018 | -10.453
-15.5 | -1.063 | 0.09248 | 0.018 | -11.491
-15 | -1.079 | 0.07564 | 0.019 | -14.265
-14.5 | -1.211 | 0.02584 | 0.023 | -46.856
-14 | -1.208 | 0.02292 | 0.022 | -52.686
-13.5 | -1.197 | 0.02103 | 0.021 | -56.924
-13 | -1.18 | 0.01981 | 0.02 | -59.557
-12.5 | -1.158 | 0.01873 | 0.019 | -61.834
-12 | -1.132 | 0.01786 | 0.017 | -63.405
-11.5 | -1.103 | 0.0171 | 0.016 | -64.52
-11 | -1.071 | 0.01628 | 0.015 | -65.775
-10.5 | -1.035 | 0.01557 | 0.013 | -66.499
-10 | -0.997 | 0.01493 | 0.012 | -66.754
-9.5 | -0.955 | 0.01439 | 0.01 | -66.378
-9 | -0.911 | 0.01382 | 0.009 | -65.898
-8.5 | -0.864 | 0.01328 | 0.008 | -65.052
-8 | -0.815 | 0.01248 | 0.006 | -65.349
-7.5 | -0.764 | 0.01196 | 0.005 | -63.939
-7 | -0.712 | 0.01127 | 0.003 | -63.135
-6.5 | -0.657 | 0.01081 | 0.002 | -60.811
-6 | -0.601 | 0.01065 | 0 | -56.49
-5.5 | -0.544 | 0.01032 | -0.001 | -52.71
-5 | -0.486 | 0.00997 | -0.003 | -48.764
-4.5 | -0.427 | 0.00966 | -0.004 | -44.177
-4 | -0.367 | 0.00938 | -0.005 | -39.124
-3.5 | -0.306 | 0.00908 | -0.007 | -33.747
-3 | -0.246 | 0.00418 | -0.008 | -58.953
-2.5 | -0.184 | 0.00415 | -0.01 | -44.443
-2 | -0.122 | 0.00411 | -0.011 | -29.769
-1.5 | -0.06 | 0.00409 | -0.013 | -14.692
-1 | 0.002 | 0.00409 | -0.014 | 0.56
-0.5 | 0.065 | 0.00411 | -0.016 | 15.828
0 | 0.127 | 0.00416 | -0.017 | 30.595
0.5 | 0.19 | 0.00419 | -0.019 | 45.319
1 | 0.252 | 0.00421 | -0.02 | 59.819
1.5 | 0.314 | 0.00425 | -0.022 | 73.894
2 | 0.375 | 0.00431 | -0.023 | 87.128
2.5 | 0.437 | 0.00442 | -0.025 | 98.905
3 | 0.498 | 0.00455 | -0.026 | 109.454
3.5 | 0.559 | 0.00473 | -0.028 | 118.138
4 | 0.619 | 0.00534 | -0.029 | 116.048
4.5 | 0.678 | 0.00644 | -0.031 | 105.35
5 | 0.737 | 0.00752 | -0.032 | 97.959
5.5 | 0.795 | 0.00878 | -0.034 | 90.485
6 | 0.852 | 0.00994 | -0.035 | 85.668
6.5 | 0.907 | 0.01275 | -0.037 | 71.092
7 | 0.96 | 0.01338 | -0.038 | 71.771
7.5 | 1.012 | 0.0139 | -0.039 | 72.847
8 | 1.062 | 0.01446 | -0.041 | 73.485
8.5 | 1.11 | 0.015 | -0.042 | 73.975
9 | 1.155 | 0.01561 | -0.044 | 73.992
9.5 | 1.197 | 0.01683 | -0.045 | 71.126
10 | 1.236 | 0.01758 | -0.046 | 70.283
10.5 | 1.271 | 0.01837 | -0.048 | 69.233
11 | 1.304 | 0.01929 | -0.049 | 67.58
11.5 | 1.332 | 0.02021 | -0.05 | 65.896
12 | 1.356 | 0.02119 | -0.052 | 64.011
12.5 | 1.377 | 0.02223 | -0.053 | 61.925
13 | 1.393 | 0.02331 | -0.054 | 59.746
13.5 | 1.404 | 0.02459 | -0.056 | 57.097
14 | 1.411 | 0.02604 | -0.057 | 54.193
14.5 | 1.409 | 0.02795 | -0.058 | 50.411
15 | 1.402 | 0.02985 | -0.059 | 46.959
15.5 | 1.39 | 0.0319 | -0.06 | 43.576
16 | 1.375 | 0.03378 | -0.061 | 40.701
16.5 | 1.352 | 0.03745 | -0.062 | 36.101
17 | 1.318 | 0.04288 | -0.062 | 30.742
17.5 | 1.242 | 0.06229 | -0.059 | 19.939
18 | 1.161 | 0.0946 | -0.054 | 12.276
18.5 | 1.11 | 0.11759 | -0.051 | 9.436
19 | 1.075 | 0.12993 | -0.05 | 8.27

## 52. Re 2M Mach 0.10 (2)
BIGFOIL.COM POLAR EXPORT
NACA67-218 a=0.0
NACA67-218 a=0.0 |  |  |  | Cl Max: | 1.2277 | at alpha= | 19.5 | deg
XFOIL ncrit=9 |  |  |  | L/D Max: | 93.8493 | at alpha= | 3 | deg
Re: | 2000000 |  |  | Cd Min: | 0.06006 | at alpha= | -20 | deg
Mach: | 0.1 |  |  | Cl=0 at alpha= | -1.0113 | deg
|  |  |  | @ Cl=0.1, Cd= | 0.0054018
|  |  |  | @ Cl=0.4, Cd= | 0.0049381
|  |  |  | @ Cl=0.6, Cd= | 0.013323
alpha (deg) | Cl | Cd | Cm | Cl/Cd
-20 | -1.0426 | 0.06006 | -0.1143 | -17.3593
-19.5 | -1.0535 | 0.05324 | -0.1159 | -19.7878
-18.5 | -1.0949 | 0.04002 | -0.1139 | -27.3588
-18 | -1.089 | 0.03643 | -0.1121 | -29.8929
-17.5 | -1.0822 | 0.03322 | -0.1096 | -32.5768
-17 | -1.0657 | 0.0308 | -0.1074 | -34.6006
-16.5 | -1.0458 | 0.02867 | -0.1052 | -36.4772
-16 | -1.0236 | 0.02677 | -0.1028 | -38.2368
-15.5 | -0.9982 | 0.02513 | -0.1006 | -39.7214
-15 | -0.9713 | 0.02365 | -0.0982 | -41.0698
-14 | -0.9092 | 0.02116 | -0.0941 | -42.9679
-13.5 | -0.8743 | 0.02012 | -0.0924 | -43.4543
-13 | -0.8417 | 0.01898 | -0.0902 | -44.3467
-12.5 | -0.8082 | 0.01788 | -0.0879 | -45.2013
-12 | -0.7698 | 0.01705 | -0.0863 | -45.1496
-11.5 | -0.7307 | 0.0163 | -0.0847 | -44.8282
-11 | -0.6898 | 0.01564 | -0.0833 | -44.1049
-10.5 | -0.6495 | 0.01493 | -0.0817 | -43.503
-10 | -0.6081 | 0.01434 | -0.0803 | -42.4059
-9.5 | -0.5651 | 0.01383 | -0.079 | -40.8604
-9 | -0.5221 | 0.01327 | -0.0777 | -39.3444
-8.5 | -0.4772 | 0.01282 | -0.0767 | -37.2231
-8 | -0.4337 | 0.01233 | -0.0754 | -35.1744
-7.5 | -0.3886 | 0.01193 | -0.0743 | -32.5733
-7 | -0.344 | 0.01149 | -0.0731 | -29.9391
-6.5 | -0.298 | 0.01114 | -0.0721 | -26.7504
-6 | -0.2539 | 0.01073 | -0.0707 | -23.6626
-5.5 | -0.2093 | 0.01035 | -0.0694 | -20.2222
-5 | -0.167 | 0.0099 | -0.0676 | -16.8687
-4.5 | -0.132 | 0.00928 | -0.0645 | -14.2241
-4 | -0.1057 | 0.00854 | -0.0597 | -12.377
-3.5 | -0.0945 | 0.00759 | -0.0519 | -12.4506
-3 | -0.1112 | 0.00629 | -0.038 | -17.6789
-2.5 | -0.1625 | 0.00502 | -0.0157 | -32.3705
-2 | -0.1135 | 0.00497 | -0.0145 | -22.837
-1.5 | -0.0561 | 0.00501 | -0.0152 | -11.1976
-1 | 0.0013 | 0.00516 | -0.0158 | 0.25194
-0.5 | 0.0602 | 0.00545 | -0.0165 | 11.0459
0 | 0.118 | 0.00538 | -0.0174 | 21.9331
0.5 | 0.1773 | 0.00524 | -0.0186 | 33.8359
1 | 0.2368 | 0.00517 | -0.0199 | 45.8027
1.5 | 0.294 | 0.00509 | -0.0207 | 57.7603
2 | 0.3511 | 0.005 | -0.0214 | 70.22
2.5 | 0.4064 | 0.00493 | -0.0217 | 82.4341
3 | 0.4608 | 0.00491 | -0.0219 | 93.8493
3.5 | 0.4833 | 0.00517 | -0.0151 | 93.4816
4 | 0.4477 | 0.00609 | 0.0037 | 73.514
4.5 | 0.4339 | 0.00737 | 0.0169 | 58.8738
5 | 0.4453 | 0.00838 | 0.0246 | 53.1384
5.5 | 0.4628 | 0.00929 | 0.0309 | 49.817
6 | 0.486 | 0.01018 | 0.0359 | 47.7407
6.5 | 0.5141 | 0.01101 | 0.04 | 46.6939
7.5 | 0.5754 | 0.01271 | 0.0468 | 45.2714
8 | 0.6087 | 0.01354 | 0.0496 | 44.9557
8.5 | 0.64 | 0.01451 | 0.0526 | 44.1075
9 | 0.6765 | 0.0153 | 0.0547 | 44.2157
9.5 | 0.7136 | 0.0161 | 0.0566 | 44.323
10.5 | 0.7898 | 0.01763 | 0.06 | 44.7986
11 | 0.8274 | 0.01843 | 0.0616 | 44.8942
11.5 | 0.8645 | 0.01928 | 0.0633 | 44.8392
12 | 0.8995 | 0.02026 | 0.0651 | 44.3978
12.5 | 0.9355 | 0.02122 | 0.0666 | 44.0858
13 | 0.9696 | 0.02232 | 0.0683 | 43.4409
13.5 | 1.0027 | 0.02343 | 0.07 | 42.7956
14 | 1.0337 | 0.02469 | 0.0719 | 41.8672
14.5 | 1.0628 | 0.02613 | 0.0738 | 40.6736
15 | 1.0916 | 0.02767 | 0.0756 | 39.4507
15.5 | 1.1136 | 0.02957 | 0.078 | 37.6598
16 | 1.1375 | 0.03148 | 0.0799 | 36.1341
16.5 | 1.1581 | 0.03371 | 0.0818 | 34.3548
17 | 1.1736 | 0.03632 | 0.0839 | 32.3128
17.5 | 1.1881 | 0.03925 | 0.0857 | 30.2701
18 | 1.2017 | 0.04226 | 0.0872 | 28.4359
18.5 | 1.2155 | 0.04548 | 0.0882 | 26.726
19 | 1.2222 | 0.04939 | 0.0893 | 24.7459
19.5 | 1.2277 | 0.05362 | 0.0899 | 22.8963
20 | 1.2267 | 0.05922 | 0.0891 | 20.7143

## 53. Re 2M Mach 0.25 (1)
BIGFOIL.COM POLAR EXPORT
NACA67-218 a=0.0
NACA67-218 a=0.0 |  |  |  | Cl Max: | 1.334 | at alpha= | 12.5 | deg
JavaFoil+Calcfoil stall+Eppler ext transition |  |  |  | L/D Max: | 109.766 | at alpha= | 3 | deg
Re: | 2000000 |  |  | Cd Min: | 0.00416 | at alpha= | -1 | deg
Mach: | 0.25 |  |  | Cl=0 at alpha= | -1.0156 | deg
|  |  |  | @ Cl=0.1, Cd= | 0.0041958
|  |  |  | @ Cl=0.4, Cd= | 0.004411
|  |  |  | @ Cl=0.6, Cd= | 0.0054772
alpha (deg) | Cl | Cd | Cm | Cl/Cd
-17.5 | -0.791 | 0.14769 | 0.016 | -5.353
-17 | -0.833 | 0.13548 | 0.016 | -6.15
-16.5 | -0.862 | 0.12791 | 0.016 | -6.737
-16 | -0.886 | 0.11953 | 0.015 | -7.413
-15.5 | -0.907 | 0.11238 | 0.015 | -8.067
-15 | -0.923 | 0.10521 | 0.015 | -8.773
-14.5 | -0.936 | 0.09793 | 0.014 | -9.554
-14 | -0.946 | 0.08964 | 0.014 | -10.557
-13.5 | -0.954 | 0.08093 | 0.014 | -11.791
-13 | -1.099 | 0.02577 | 0.02 | -42.666
-12.5 | -1.106 | 0.02163 | 0.019 | -51.126
-12 | -1.099 | 0.01947 | 0.018 | -56.455
-11.5 | -1.082 | 0.01831 | 0.016 | -59.079
-11 | -1.059 | 0.01739 | 0.015 | -60.878
-10.5 | -1.03 | 0.01654 | 0.014 | -62.289
-10 | -0.998 | 0.01587 | 0.012 | -62.858
-9.5 | -0.961 | 0.01517 | 0.011 | -63.317
-9 | -0.92 | 0.0143 | 0.009 | -64.353
-8.5 | -0.876 | 0.01367 | 0.008 | -64.066
-8 | -0.829 | 0.01288 | 0.006 | -64.315
-7.5 | -0.779 | 0.0123 | 0.005 | -63.283
-7 | -0.726 | 0.01202 | 0.003 | -60.405
-6.5 | -0.672 | 0.01151 | 0.002 | -58.336
-6 | -0.615 | 0.01097 | 0 | -56.101
-5.5 | -0.557 | 0.01063 | -0.001 | -52.406
-5 | -0.498 | 0.01023 | -0.003 | -48.696
-4.5 | -0.438 | 0.00989 | -0.004 | -44.269
-4 | -0.376 | 0.00961 | -0.006 | -39.18
-3.5 | -0.314 | 0.00928 | -0.007 | -33.852
-3 | -0.253 | 0.00425 | -0.009 | -59.496
-2.5 | -0.189 | 0.00421 | -0.01 | -44.987
-2 | -0.126 | 0.00418 | -0.012 | -30.033
-1.5 | -0.062 | 0.00417 | -0.013 | -14.803
-1 | 0.002 | 0.00416 | -0.015 | 0.565
-0.5 | 0.067 | 0.00417 | -0.016 | 15.983
0 | 0.131 | 0.00422 | -0.018 | 30.94
0.5 | 0.195 | 0.00426 | -0.019 | 45.72
1 | 0.259 | 0.00428 | -0.021 | 60.383
1.5 | 0.323 | 0.00434 | -0.022 | 74.395
2 | 0.385 | 0.00438 | -0.024 | 87.983
2.5 | 0.448 | 0.00451 | -0.026 | 99.518
3 | 0.511 | 0.00466 | -0.027 | 109.766
3.5 | 0.574 | 0.00523 | -0.029 | 109.766
4 | 0.635 | 0.00581 | -0.03 | 109.33
4.5 | 0.695 | 0.00662 | -0.032 | 105.018
5 | 0.755 | 0.00786 | -0.033 | 96.113
5.5 | 0.814 | 0.00912 | -0.035 | 89.29
6 | 0.873 | 0.01021 | -0.036 | 85.448
6.5 | 0.928 | 0.01315 | -0.038 | 70.583
7 | 0.982 | 0.01382 | -0.039 | 71.077
7.5 | 1.034 | 0.01451 | -0.04 | 71.265
8 | 1.083 | 0.01562 | -0.042 | 69.318
8.5 | 1.129 | 0.01575 | -0.043 | 71.731
9 | 1.172 | 0.01643 | -0.045 | 71.326
9.5 | 1.21 | 0.01779 | -0.046 | 68.025
10 | 1.245 | 0.01877 | -0.048 | 66.307
10.5 | 1.274 | 0.01963 | -0.049 | 64.912
11 | 1.298 | 0.02064 | -0.05 | 62.881
11.5 | 1.316 | 0.02188 | -0.052 | 60.166
12 | 1.329 | 0.02305 | -0.053 | 57.633
12.5 | 1.334 | 0.02429 | -0.054 | 54.937
13 | 1.333 | 0.02579 | -0.056 | 51.695
13.5 | 1.325 | 0.02759 | -0.057 | 48.024
14 | 1.309 | 0.02947 | -0.058 | 44.437
14.5 | 1.276 | 0.03322 | -0.059 | 38.415
15 | 1.228 | 0.03874 | -0.059 | 31.704
15.5 | 1.099 | 0.07067 | -0.053 | 15.549
16 | 1.008 | 0.10152 | -0.046 | 9.933
16.5 | 0.924 | 0.15029 | -0.027 | 6.148
17 | 0.887 | 0.13122 | -0.041 | 6.76
17.5 | 0.827 | 0.14266 | -0.039 | 5.798

## 54. Re 2M Mach 0.25 (2)
BIGFOIL.COM POLAR EXPORT
NACA67-218 a=0.0
NACA67-218 a=0.0 |  |  |  | Cl Max: | 1.1572 | at alpha= | 18.5 | deg
XFOIL ncrit=9 |  |  |  | L/D Max: | 93.992 | at alpha= | 3 | deg
Re: | 2000000 |  |  | Cd Min: | 0.11361 | at alpha= | -20 | deg
Mach: | 0.25 |  |  | Cl=0 at alpha= | -1.0069 | deg
|  |  |  | @ Cl=0.1, Cd= | 0.0055836
|  |  |  | @ Cl=0.4, Cd= | 0.0050536
|  |  |  | @ Cl=0.6, Cd= | 0.014303
alpha (deg) | Cl | Cd | Cm | Cl/Cd
-20 | -0.7567 | 0.11361 | -0.0937 | -6.6605
-19.5 | -0.8317 | 0.09282 | -0.1062 | -8.9604
-19 | -0.8909 | 0.07559 | -0.1168 | -11.786
-18.5 | -0.932 | 0.06292 | -0.1234 | -14.8125
-18 | -0.9585 | 0.05379 | -0.1262 | -17.8193
-17.5 | -0.9767 | 0.04666 | -0.1265 | -20.9323
-17 | -0.9814 | 0.04141 | -0.1255 | -23.6996
-16.5 | -0.9806 | 0.03707 | -0.1233 | -26.4527
-16 | -0.9761 | 0.03337 | -0.1204 | -29.2508
-15.5 | -0.9632 | 0.03048 | -0.1174 | -31.601
-15 | -0.9454 | 0.02804 | -0.1142 | -33.7161
-14.5 | -0.9242 | 0.02588 | -0.111 | -35.711
-14 | -0.898 | 0.02405 | -0.108 | -37.3389
-13.5 | -0.8683 | 0.02246 | -0.1051 | -38.6598
-13 | -0.8348 | 0.02115 | -0.1025 | -39.4704
-12.5 | -0.8003 | 0.0199 | -0.0999 | -40.2161
-12 | -0.7689 | 0.01851 | -0.0968 | -41.5397
-11.5 | -0.7308 | 0.01751 | -0.0945 | -41.7362
-11 | -0.6894 | 0.0167 | -0.0925 | -41.2814
-10.5 | -0.6477 | 0.01594 | -0.0906 | -40.6336
-10 | -0.6065 | 0.01518 | -0.0885 | -39.9539
-9.5 | -0.5626 | 0.01453 | -0.0869 | -38.7199
-9 | -0.5178 | 0.01394 | -0.0853 | -37.1449
-8.5 | -0.4733 | 0.01337 | -0.0837 | -35.4001
-8 | -0.4277 | 0.01286 | -0.0823 | -33.2582
-7.5 | -0.3807 | 0.01243 | -0.081 | -30.6275
-7 | -0.3349 | 0.01196 | -0.0796 | -28.0017
-6.5 | -0.2883 | 0.01156 | -0.0783 | -24.9394
-6 | -0.2424 | 0.01113 | -0.0768 | -21.779
-5.5 | -0.1956 | 0.01076 | -0.0755 | -18.1784
-5 | -0.1514 | 0.01032 | -0.0737 | -14.6705
-4.5 | -0.115 | 0.0097 | -0.0706 | -11.8557
-4 | -0.0866 | 0.00902 | -0.0659 | -9.6009
-3.5 | -0.0741 | 0.00797 | -0.0582 | -9.2974
-3 | -0.0919 | 0.00657 | -0.044 | -13.9878
-2.5 | -0.1601 | 0.0052 | -0.0179 | -30.7885
-2 | -0.1165 | 0.00507 | -0.0152 | -22.9783
-1.5 | -0.0576 | 0.00513 | -0.0158 | -11.2281
-1 | 0.0008 | 0.00539 | -0.0162 | 0.14842
-0.5 | 0.0621 | 0.00559 | -0.017 | 11.1091
0 | 0.1217 | 0.00558 | -0.0179 | 21.81
0.5 | 0.1827 | 0.0054 | -0.0191 | 33.8333
1 | 0.2436 | 0.00532 | -0.0203 | 45.7895
1.5 | 0.3018 | 0.00521 | -0.0209 | 57.9271
2 | 0.3608 | 0.00511 | -0.0216 | 70.6067
2.5 | 0.4164 | 0.00503 | -0.0216 | 82.7833
3 | 0.4709 | 0.00501 | -0.0213 | 93.992
3.5 | 0.4794 | 0.00525 | -0.011 | 91.3143
4 | 0.4417 | 0.00638 | 0.0082 | 69.232
4.5 | 0.4256 | 0.00779 | 0.0219 | 54.6341
5 | 0.4352 | 0.0089 | 0.0301 | 48.8989
5.5 | 0.4535 | 0.00988 | 0.0365 | 45.9008
6 | 0.4777 | 0.01079 | 0.0417 | 44.2725
6.5 | 0.5064 | 0.01168 | 0.0459 | 43.3562
7 | 0.5364 | 0.0126 | 0.0497 | 42.5714
7.5 | 0.5692 | 0.01349 | 0.0531 | 42.1942
8 | 0.6033 | 0.01439 | 0.0561 | 41.9249
8.5 | 0.6347 | 0.01545 | 0.0594 | 41.0809
9 | 0.6727 | 0.01629 | 0.0616 | 41.2953
9.5 | 0.7113 | 0.01715 | 0.0637 | 41.4752
10 | 0.7516 | 0.01796 | 0.0655 | 41.8486
10.5 | 0.7903 | 0.01886 | 0.0675 | 41.9035
11 | 0.8283 | 0.01978 | 0.0695 | 41.8756
11.5 | 0.8633 | 0.02089 | 0.0718 | 41.326
12 | 0.9021 | 0.02188 | 0.0736 | 41.2294
12.5 | 0.936 | 0.02314 | 0.0758 | 40.4494
13 | 0.972 | 0.02435 | 0.0777 | 39.9179
13.5 | 1.003 | 0.02587 | 0.08 | 38.7708
14 | 1.0314 | 0.02754 | 0.0825 | 37.451
14.5 | 1.059 | 0.02936 | 0.0849 | 36.0695
15 | 1.0829 | 0.03154 | 0.0873 | 34.3342
15.5 | 1.1045 | 0.03394 | 0.0897 | 32.5427
16 | 1.1226 | 0.03666 | 0.0921 | 30.6219
16.5 | 1.1328 | 0.04021 | 0.0944 | 28.1721
17 | 1.1447 | 0.04378 | 0.0961 | 26.1466
17.5 | 1.1541 | 0.04779 | 0.0975 | 24.1494
18 | 1.1551 | 0.05285 | 0.0982 | 21.8562
18.5 | 1.1572 | 0.05801 | 0.0984 | 19.9483
19.5 | 1.1381 | 0.07204 | 0.0959 | 15.7982

## 55. Re 2M Mach 0.50 (1)
BIGFOIL.COM POLAR EXPORT
NACA67-218 a=0.0
NACA67-218 a=0.0 |  |  |  | Cl Max: | 1.183 | at alpha= | 20 | deg
JavaFoil+Calcfoil stall+Eppler ext transition |  |  |  | L/D Max: | 105.012 | at alpha= | 3.5 | deg
Re: | 2000000 |  |  | Cd Min: | 0.00447 | at alpha= | -0.5 | deg
Mach: | 0.5 |  |  | Cl=0 at alpha= | -1.0208 | deg
|  |  |  | @ Cl=0.1, Cd= | 0.0044993
|  |  |  | @ Cl=0.4, Cd= | 0.0047573
|  |  |  | @ Cl=0.6, Cd= | 0.005759
alpha (deg) | Cl | Cd | Cm | Cl/Cd
-20 | -1.072 | 0.18235 | 0.026 | -5.877
-19.5 | -1.041 | 0.17475 | 0.024 | -5.956
-19 | -1.012 | 0.17233 | 0.023 | -5.874
-18.5 | -0.985 | 0.16587 | 0.022 | -5.937
-18 | -0.957 | 0.15835 | 0.021 | -6.046
-17.5 | -0.93 | 0.1512 | 0.021 | -6.15
-17 | -0.902 | 0.1497 | 0.02 | -6.025
-16.5 | -0.873 | 0.14672 | 0.018 | -5.948
-16 | -0.845 | 0.13935 | 0.017 | -6.064
-15.5 | -0.817 | 0.13247 | 0.016 | -6.17
-15 | -0.79 | 0.12854 | 0.016 | -6.144
-14.5 | -0.763 | 0.12779 | 0.015 | -5.969
-14 | -0.733 | 0.11935 | 0.013 | -6.142
-13.5 | -0.705 | 0.11315 | 0.012 | -6.229
-13 | -0.677 | 0.10946 | 0.011 | -6.185
-12.5 | -0.649 | 0.10774 | 0.011 | -6.027
-12 | -0.621 | 0.10456 | 0.01 | -5.943
-11.5 | -0.593 | 0.10015 | 0.009 | -5.917
-11 | -0.564 | 0.09698 | 0.008 | -5.819
-10.5 | -0.536 | 0.08894 | 0.007 | -6.032
-10 | -0.508 | 0.08143 | 0.006 | -6.244
-9.5 | -0.482 | 0.06681 | 0.006 | -7.212
-9 | -0.455 | 0.05915 | 0.006 | -7.692
-8.5 | -0.655 | 0.05066 | 0.006 | -12.925
-8 | -0.812 | 0.01645 | 0.007 | -49.328
-7.5 | -0.8 | 0.0153 | 0.005 | -52.261
-7 | -0.766 | 0.01446 | 0.004 | -52.993
-6.5 | -0.721 | 0.0136 | 0.002 | -53.055
-6 | -0.669 | 0.01279 | 0 | -52.266
-5.5 | -0.611 | 0.01212 | -0.001 | -50.38
-5 | -0.549 | 0.01153 | -0.003 | -47.571
-4.5 | -0.484 | 0.0111 | -0.005 | -43.607
-4 | -0.417 | 0.01064 | -0.006 | -39.226
-3.5 | -0.349 | 0.01025 | -0.008 | -34.041
-3 | -0.28 | 0.00989 | -0.01 | -28.287
-2.5 | -0.21 | 0.00455 | -0.011 | -46.216
-2 | -0.14 | 0.00452 | -0.013 | -30.88
-1.5 | -0.069 | 0.00449 | -0.015 | -15.293
-1 | 0.003 | 0.00448 | -0.016 | 0.585
-0.5 | 0.074 | 0.00447 | -0.018 | 16.588
0 | 0.145 | 0.00455 | -0.02 | 31.947
0.5 | 0.217 | 0.0046 | -0.021 | 47.153
1 | 0.288 | 0.00464 | -0.023 | 61.983
1.5 | 0.359 | 0.00468 | -0.025 | 76.636
2 | 0.428 | 0.00481 | -0.027 | 89.007
2.5 | 0.499 | 0.00495 | -0.028 | 100.684
3 | 0.568 | 0.00549 | -0.03 | 103.471
3.5 | 0.637 | 0.00607 | -0.032 | 105.012
4 | 0.704 | 0.00745 | -0.033 | 94.457
4.5 | 0.77 | 0.0088 | -0.035 | 87.558
5 | 0.835 | 0.01035 | -0.037 | 80.712
5.5 | 0.899 | 0.01406 | -0.038 | 63.932
6 | 0.96 | 0.01499 | -0.04 | 64.045
6.5 | 1.017 | 0.01614 | -0.042 | 62.973
7 | 1.066 | 0.01666 | -0.043 | 63.98
7.5 | 1.107 | 0.01761 | -0.045 | 62.879
8 | 1.135 | 0.01941 | -0.046 | 58.435
8.5 | 1.141 | 0.0208 | -0.048 | 54.849
9 | 1.104 | 0.0224 | -0.05 | 49.263
9.5 | 0.817 | 0.02467 | -0.051 | 33.107
10 | 0.626 | 0.07253 | -0.029 | 8.627
10.5 | 0.649 | 0.08102 | -0.025 | 8.011
11 | 0.677 | 0.09125 | -0.026 | 7.422
11.5 | 0.705 | 0.0996 | -0.027 | 7.078
12 | 0.733 | 0.10257 | -0.028 | 7.141
12.5 | 0.761 | 0.10641 | -0.031 | 7.156
13 | 0.789 | 0.11334 | -0.031 | 6.961
13.5 | 0.816 | 0.11803 | -0.032 | 6.917
14 | 0.844 | 0.11946 | -0.033 | 7.068
14.5 | 0.874 | 0.13086 | -0.037 | 6.682
15 | 0.901 | 0.13031 | -0.037 | 6.911
15.5 | 0.928 | 0.13755 | -0.038 | 6.748
16 | 0.956 | 0.14172 | -0.04 | 6.749
16.5 | 0.987 | 0.14664 | -0.043 | 6.733
17 | 1.013 | 0.14966 | -0.043 | 6.767
17.5 | 1.04 | 0.15438 | -0.044 | 6.738
18 | 1.07 | 0.16056 | -0.046 | 6.663
18.5 | 1.097 | 0.16351 | -0.047 | 6.71
19 | 1.124 | 0.16977 | -0.048 | 6.622
19.5 | 1.152 | 0.17642 | -0.05 | 6.53
20 | 1.183 | 0.18487 | -0.052 | 6.398

## 56. Re 2M Mach 0.50 (2)
BIGFOIL.COM POLAR EXPORT
NACA67-218 a=0.0
NACA67-218 a=0.0 |  |  |  | Cl Max: | 0.9219 | at alpha= | 13 | deg
XFOIL ncrit=9 |  |  |  | L/D Max: | 80.8587 | at alpha= | 3 | deg
Re: | 2000000 |  |  | Cd Min: | 0.14335 | at alpha= | 18 | deg
Mach: | 0.5 |  |  | Cl=0 at alpha= | -0.96879 | deg
|  |  |  | @ Cl=0.1, Cd= | 0.0063255
|  |  |  | @ Cl=0.4, Cd= | 0.011282
|  |  |  | @ Cl=0.6, Cd= | 0.018973
alpha (deg) | Cl | Cd | Cm | Cl/Cd
-16 | -0.3066 | 0.13972 | -0.105 | -2.1944
-15.5 | -0.3046 | 0.12994 | -0.1099 | -2.3442
-15 | -0.3138 | 0.11847 | -0.1156 | -2.6488
-14.5 | -0.3504 | 0.1031 | -0.1235 | -3.3986
-14 | -0.4193 | 0.08428 | -0.1339 | -4.9751
-13.5 | -0.4685 | 0.06702 | -0.145 | -6.9905
-13 | -0.5022 | 0.05484 | -0.1524 | -9.1575
-12.5 | -0.5417 | 0.04522 | -0.1543 | -11.9792
-12 | -0.5719 | 0.03808 | -0.152 | -15.0184
-11.5 | -0.6008 | 0.03188 | -0.1466 | -18.8457
-11 | -0.6131 | 0.02686 | -0.1401 | -22.8258
-10.5 | -0.605 | 0.02292 | -0.1337 | -26.3962
-10 | -0.5753 | 0.02045 | -0.1285 | -28.132
-9.5 | -0.538 | 0.01872 | -0.1237 | -28.7393
-9 | -0.497 | 0.01735 | -0.1194 | -28.6455
-8.5 | -0.4493 | 0.01636 | -0.1159 | -27.4633
-8 | -0.4007 | 0.01549 | -0.1127 | -25.8683
-7.5 | -0.35 | 0.01476 | -0.1099 | -23.7127
-7 | -0.2985 | 0.01411 | -0.1074 | -21.1552
-6.5 | -0.2465 | 0.01354 | -0.1051 | -18.2053
-6 | -0.1939 | 0.01304 | -0.103 | -14.8696
-5.5 | -0.1434 | 0.01254 | -0.1007 | -11.4354
-5 | -0.0921 | 0.01218 | -0.0986 | -7.5616
-4 | -0.0087 | 0.01083 | -0.0914 | -0.80332
-3.5 | 0.0107 | 0.00979 | -0.0839 | 1.093
-3 | -0.0113 | 0.00811 | -0.0685 | -1.3933
-2.5 | -0.0979 | 0.00598 | -0.039 | -16.3712
-2 | -0.1277 | 0.00572 | -0.0188 | -22.3252
-1.5 | -0.0692 | 0.00585 | -0.0175 | -11.8291
-1 | -0.0045 | 0.00603 | -0.0174 | -0.74627
-0.5 | 0.0676 | 0.00633 | -0.0186 | 10.6793
0 | 0.1397 | 0.00632 | -0.0202 | 22.1044
0.5 | 0.2061 | 0.00627 | -0.0209 | 32.8708
1 | 0.2665 | 0.00608 | -0.0203 | 43.8322
1.5 | 0.3321 | 0.00592 | -0.0206 | 56.098
2 | 0.3886 | 0.00575 | -0.0191 | 67.5826
2.5 | 0.4363 | 0.00557 | -0.0154 | 78.3303
3 | 0.452 | 0.00559 | -0.0049 | 80.8587
3.5 | 0.4333 | 0.00654 | 0.0118 | 66.2538
4 | 0.4134 | 0.00797 | 0.0276 | 51.8695
4.5 | 0.3904 | 0.00982 | 0.0431 | 39.7556
5 | 0.3987 | 0.01121 | 0.0525 | 35.5665
5.5 | 0.4204 | 0.01241 | 0.0593 | 33.8759
6 | 0.4491 | 0.01352 | 0.0648 | 33.2175
6.5 | 0.4785 | 0.01471 | 0.0701 | 32.5289
7 | 0.5114 | 0.01584 | 0.0747 | 32.2854
7.5 | 0.5454 | 0.01706 | 0.0791 | 31.9695
8 | 0.5799 | 0.01836 | 0.0833 | 31.585
8.5 | 0.6199 | 0.01958 | 0.0868 | 31.6599
9 | 0.6622 | 0.02079 | 0.09 | 31.8519
9.5 | 0.7053 | 0.02206 | 0.0931 | 31.9719
10 | 0.7454 | 0.02353 | 0.0965 | 31.6787
10.5 | 0.7857 | 0.02512 | 0.0999 | 31.2779
11 | 0.8222 | 0.027 | 0.1035 | 30.4519
11.5 | 0.8585 | 0.02903 | 0.1071 | 29.5729
12 | 0.8886 | 0.03152 | 0.111 | 28.1916
12.5 | 0.9098 | 0.03471 | 0.1151 | 26.2115
13 | 0.9219 | 0.03873 | 0.1191 | 23.8033
13.5 | 0.9186 | 0.04415 | 0.1225 | 20.8063
14 | 0.906 | 0.05081 | 0.1245 | 17.8311
14.5 | 0.8845 | 0.05894 | 0.1244 | 15.0068
15 | 0.8622 | 0.06806 | 0.1221 | 12.6682
15.5 | 0.8324 | 0.07875 | 0.1175 | 10.5702
16 | 0.8036 | 0.09027 | 0.1113 | 8.9022
16.5 | 0.7722 | 0.1028 | 0.1039 | 7.5117
17 | 0.7413 | 0.11576 | 0.0959 | 6.4038
17.5 | 0.711 | 0.12913 | 0.0877 | 5.5061
18 | 0.6778 | 0.14335 | 0.0789 | 4.7283

## 57. Re 3M Mach 0.00 (1)
BIGFOIL.COM POLAR EXPORT
NACA67-218 a=0.0
NACA67-218 a=0.0 |  |  |  | Cl Max: | 1.428 | at alpha= | 14.5 | deg
JavaFoil+Calcfoil stall+Eppler ext transition |  |  |  | L/D Max: | 102.594 | at alpha= | 3 | deg
Re: | 3000000 |  |  | Cd Min: | 0.0033 | at alpha= | 0 | deg
Mach: | 0 |  |  | Cl=0 at alpha= | -1.0161 | deg
|  |  |  | @ Cl=0.1, Cd= | 0.0034437
|  |  |  | @ Cl=0.4, Cd= | 0.0040016
|  |  |  | @ Cl=0.6, Cd= | 0.0063953
alpha (deg) | Cl | Cd | Cm | Cl/Cd
-20 | -0.976 | 0.15293 | 0.022 | -6.381
-19.5 | -0.999 | 0.14489 | 0.022 | -6.896
-19 | -1.022 | 0.13593 | 0.022 | -7.518
-18.5 | -1.043 | 0.12804 | 0.022 | -8.143
-18 | -1.062 | 0.1194 | 0.021 | -8.896
-17.5 | -1.084 | 0.10824 | 0.022 | -10.013
-17 | -1.103 | 0.09517 | 0.022 | -11.59
-16.5 | -1.124 | 0.0779 | 0.023 | -14.424
-16 | -1.244 | 0.02962 | 0.027 | -42.008
-15.5 | -1.252 | 0.02485 | 0.026 | -50.378
-15 | -1.248 | 0.0227 | 0.025 | -54.987
-14.5 | -1.24 | 0.02113 | 0.024 | -58.689
-14 | -1.227 | 0.01974 | 0.022 | -62.151
-13.5 | -1.21 | 0.01883 | 0.021 | -64.232
-13 | -1.189 | 0.01791 | 0.02 | -66.392
-12.5 | -1.165 | 0.01703 | 0.019 | -68.42
-12 | -1.138 | 0.01627 | 0.017 | -69.909
-11.5 | -1.107 | 0.01562 | 0.016 | -70.869
-11 | -1.073 | 0.01488 | 0.015 | -72.117
-10.5 | -1.036 | 0.01427 | 0.013 | -72.652
-10 | -0.997 | 0.01367 | 0.012 | -72.898
-9.5 | -0.955 | 0.01319 | 0.01 | -72.372
-9 | -0.91 | 0.01267 | 0.009 | -71.796
-8.5 | -0.863 | 0.01215 | 0.008 | -71.003
-8 | -0.814 | 0.01165 | 0.006 | -69.814
-7.5 | -0.763 | 0.01119 | 0.005 | -68.152
-7 | -0.71 | 0.01068 | 0.003 | -66.425
-6.5 | -0.655 | 0.01028 | 0.002 | -63.763
-6 | -0.6 | 0.00987 | 0 | -60.715
-5.5 | -0.542 | 0.00959 | -0.001 | -56.558
-5 | -0.484 | 0.00902 | -0.003 | -53.712
-4.5 | -0.425 | 0.0087 | -0.004 | -48.87
-4 | -0.366 | 0.0083 | -0.005 | -44.031
-3.5 | -0.305 | 0.00803 | -0.007 | -37.987
-3 | -0.246 | 0.00368 | -0.008 | -66.882
-2.5 | -0.184 | 0.00365 | -0.01 | -50.482
-2 | -0.122 | 0.00364 | -0.011 | -33.612
-1.5 | -0.06 | 0.00362 | -0.013 | -16.576
-1 | 0.002 | 0.00362 | -0.014 | 0.633
-0.5 | 0.065 | 0.00363 | -0.016 | 17.877
0 | 0.127 | 0.0033 | -0.017 | 38.517
0.5 | 0.189 | 0.00333 | -0.019 | 56.87
1 | 0.252 | 0.00354 | -0.02 | 71.102
1.5 | 0.314 | 0.00363 | -0.022 | 86.373
2 | 0.374 | 0.00375 | -0.023 | 99.769
2.5 | 0.436 | 0.00435 | -0.025 | 100.097
3 | 0.496 | 0.00484 | -0.026 | 102.594
3.5 | 0.556 | 0.00575 | -0.028 | 96.656
4 | 0.616 | 0.00663 | -0.029 | 92.848
4.5 | 0.675 | 0.00712 | -0.031 | 94.719
5 | 0.733 | 0.00809 | -0.032 | 90.614
5.5 | 0.791 | 0.00888 | -0.034 | 89.106
6 | 0.848 | 0.01018 | -0.035 | 83.348
6.5 | 0.904 | 0.01176 | -0.036 | 76.867
7 | 0.957 | 0.01227 | -0.038 | 78.044
7.5 | 1.009 | 0.01278 | -0.039 | 78.98
8 | 1.06 | 0.01324 | -0.041 | 80.037
8.5 | 1.107 | 0.01378 | -0.042 | 80.396
9 | 1.153 | 0.01435 | -0.044 | 80.355
9.5 | 1.195 | 0.01547 | -0.045 | 77.258
10 | 1.235 | 0.01612 | -0.046 | 76.624
10.5 | 1.272 | 0.01687 | -0.048 | 75.375
11 | 1.305 | 0.01767 | -0.049 | 73.851
11.5 | 1.335 | 0.01854 | -0.05 | 72
12 | 1.361 | 0.01933 | -0.052 | 70.412
12.5 | 1.383 | 0.0204 | -0.053 | 67.768
13 | 1.401 | 0.02123 | -0.054 | 65.994
13.5 | 1.416 | 0.02229 | -0.055 | 63.509
14 | 1.426 | 0.02358 | -0.057 | 60.462
14.5 | 1.428 | 0.02505 | -0.058 | 56.982
15 | 1.424 | 0.02667 | -0.059 | 53.394
15.5 | 1.418 | 0.02798 | -0.06 | 50.678
16 | 1.406 | 0.03009 | -0.061 | 46.715
16.5 | 1.39 | 0.03226 | -0.062 | 43.091
17 | 1.372 | 0.03472 | -0.063 | 39.507
17.5 | 1.349 | 0.03756 | -0.064 | 35.913
18 | 1.316 | 0.04292 | -0.064 | 30.655
18.5 | 1.247 | 0.06056 | -0.062 | 20.594
19 | 1.206 | 0.07093 | -0.062 | 16.999
19.5 | 1.132 | 0.10522 | -0.057 | 10.754

## 58. Re 3M Mach 0.00 (2)
BIGFOIL.COM POLAR EXPORT
NACA67-218 a=0.0
NACA67-218 a=0.0 |  |  |  | Cl Max: | 1.2979 | at alpha= | 20 | deg
XFOIL ncrit=9 |  |  |  | L/D Max: | 99.0976 | at alpha= | 2.5 | deg
Re: | 3000000 |  |  | Cd Min: | 0.05019 | at alpha= | 20 | deg
Mach: | 0 |  |  | Cl=0 at alpha= | -1.0301 | deg
|  |  |  | @ Cl=0.1, Cd= | 0.0041569
|  |  |  | @ Cl=0.4, Cd= | 0.0040966
|  |  |  | @ Cl=0.6, Cd= | 0.012276
alpha (deg) | Cl | Cd | Cm | Cl/Cd
-20 | -1.2369 | 0.03951 | -0.1096 | -31.306
-19.5 | -1.2211 | 0.03675 | -0.1085 | -33.2272
-18.5 | -1.1862 | 0.03196 | -0.1054 | -37.1151
-18 | -1.1695 | 0.02964 | -0.1033 | -39.4568
-17.5 | -1.1472 | 0.02782 | -0.1013 | -41.2365
-17 | -1.1231 | 0.02618 | -0.0993 | -42.8992
-16.5 | -1.0942 | 0.02478 | -0.0976 | -44.1566
-16 | -1.0659 | 0.0234 | -0.0956 | -45.5513
-15.5 | -1.0366 | 0.0221 | -0.0936 | -46.905
-15 | -1.0129 | 0.02052 | -0.0907 | -49.3616
-14.5 | -0.981 | 0.01939 | -0.0887 | -50.5931
-14 | -0.9469 | 0.01845 | -0.0869 | -51.3225
-13.5 | -0.9107 | 0.01759 | -0.0852 | -51.7737
-13 | -0.872 | 0.01682 | -0.0838 | -51.843
-12.5 | -0.8337 | 0.01606 | -0.0823 | -51.9116
-12 | -0.7933 | 0.01541 | -0.081 | -51.4796
-11.5 | -0.752 | 0.01478 | -0.0797 | -50.8796
-11 | -0.7122 | 0.01409 | -0.0782 | -50.5465
-10.5 | -0.6714 | 0.01348 | -0.0767 | -49.8071
-10 | -0.6278 | 0.01298 | -0.0756 | -48.3667
-9.5 | -0.5852 | 0.01246 | -0.0744 | -46.9663
-9 | -0.542 | 0.012 | -0.0731 | -45.1667
-8.5 | -0.4988 | 0.01154 | -0.0718 | -43.2236
-8 | -0.4532 | 0.01119 | -0.0709 | -40.5004
-7.5 | -0.4085 | 0.0108 | -0.0698 | -37.8241
-7 | -0.3624 | 0.01046 | -0.0689 | -34.6463
-6.5 | -0.318 | 0.01005 | -0.0676 | -31.6418
-6 | -0.2712 | 0.00974 | -0.0668 | -27.8439
-5.5 | -0.2261 | 0.00938 | -0.0655 | -24.1045
-5 | -0.1818 | 0.00902 | -0.0642 | -20.1552
-4.5 | -0.1402 | 0.00858 | -0.0623 | -16.3403
-4 | -0.1068 | 0.00796 | -0.0588 | -13.4171
-3.5 | -0.0779 | 0.00729 | -0.0543 | -10.6859
-3 | -0.0636 | 0.00643 | -0.0468 | -9.8911
-2.5 | -0.0748 | 0.00552 | -0.0336 | -13.5507
-2 | -0.1055 | 0.00417 | -0.0158 | -25.2998
-1.5 | -0.0546 | 0.004 | -0.0152 | -13.65
-1 | 0.0035 | 0.00399 | -0.0161 | 0.87719
-0.5 | 0.0609 | 0.00407 | -0.0168 | 14.9631
0 | 0.1194 | 0.0042 | -0.0178 | 28.4286
0.5 | 0.1782 | 0.00414 | -0.019 | 43.0435
1 | 0.237 | 0.0041 | -0.0202 | 57.8049
1.5 | 0.2949 | 0.00409 | -0.0212 | 72.1027
2 | 0.3515 | 0.00407 | -0.0219 | 86.3636
2.5 | 0.4063 | 0.0041 | -0.0222 | 99.0976
3 | 0.4394 | 0.00445 | -0.0179 | 98.7416
3.5 | 0.4103 | 0.00534 | -0.0003 | 76.8352
4 | 0.4 | 0.00641 | 0.0124 | 62.4025
4.5 | 0.4098 | 0.00735 | 0.0205 | 55.7551
5 | 0.4338 | 0.00811 | 0.0258 | 53.4895
5.5 | 0.4566 | 0.00896 | 0.0311 | 50.9598
6 | 0.4868 | 0.0097 | 0.0349 | 50.1856
6.5 | 0.5168 | 0.01048 | 0.0385 | 49.313
7 | 0.5511 | 0.01119 | 0.0414 | 49.2493
7.5 | 0.5852 | 0.01194 | 0.0442 | 49.0117
8 | 0.6196 | 0.01272 | 0.0468 | 48.7107
8.5 | 0.6553 | 0.01349 | 0.0491 | 48.5767
9 | 0.6943 | 0.01414 | 0.0508 | 49.1018
9.5 | 0.7338 | 0.01477 | 0.0523 | 49.6818
10 | 0.7724 | 0.01545 | 0.054 | 49.9935
10.5 | 0.8113 | 0.01612 | 0.0555 | 50.3288
11 | 0.8489 | 0.01689 | 0.0572 | 50.2605
11.5 | 0.8881 | 0.0176 | 0.0585 | 50.4602
12 | 0.9248 | 0.01844 | 0.06 | 50.1518
12.5 | 0.9609 | 0.01935 | 0.0616 | 49.6589
13 | 0.9973 | 0.02023 | 0.063 | 49.2981
13.5 | 1.0297 | 0.02129 | 0.0649 | 48.3654
14 | 1.0615 | 0.02242 | 0.0667 | 47.3461
14.5 | 1.0912 | 0.02372 | 0.0687 | 46.0034
15 | 1.1209 | 0.02508 | 0.0704 | 44.693
15.5 | 1.1453 | 0.0267 | 0.0727 | 42.8951
16 | 1.17 | 0.02842 | 0.0747 | 41.1682
16.5 | 1.1955 | 0.03015 | 0.0764 | 39.6517
17 | 1.2171 | 0.03215 | 0.0783 | 37.8569
17.5 | 1.2377 | 0.03437 | 0.0799 | 36.0111
18 | 1.2497 | 0.03722 | 0.0821 | 33.576
18.5 | 1.2645 | 0.04009 | 0.0835 | 31.5415
19 | 1.2775 | 0.04314 | 0.0848 | 29.6129
19.5 | 1.2921 | 0.04624 | 0.0856 | 27.9433
20 | 1.2979 | 0.05019 | 0.0865 | 25.8597

## 59. Re 3M Mach 0.10 (1)
BIGFOIL.COM POLAR EXPORT
NACA67-218 a=0.0
NACA67-218 a=0.0 |  |  |  | Cl Max: | 1.414 | at alpha= | 14 | deg
JavaFoil+Calcfoil stall+Eppler ext transition |  |  |  | L/D Max: | 105.058 | at alpha= | 3 | deg
Re: | 3000000 |  |  | Cd Min: | 0.00334 | at alpha= | 0.5 | deg
Mach: | 0.1 |  |  | Cl=0 at alpha= | -1.0161 | deg
|  |  |  | @ Cl=0.1, Cd= | 0.0036567
|  |  |  | @ Cl=0.4, Cd= | 0.004
|  |  |  | @ Cl=0.6, Cd= | 0.0064107
alpha (deg) | Cl | Cd | Cm | Cl/Cd
-20 | -0.926 | 0.15727 | 0.022 | -5.888
-19.5 | -0.953 | 0.14972 | 0.021 | -6.365
-19 | -0.979 | 0.14088 | 0.021 | -6.951
-18.5 | -1.004 | 0.13283 | 0.021 | -7.555
-18 | -1.026 | 0.12458 | 0.021 | -8.239
-17.5 | -1.049 | 0.11459 | 0.021 | -9.155
-17 | -1.066 | 0.10451 | 0.021 | -10.202
-16.5 | -1.077 | 0.09345 | 0.021 | -11.529
-16 | -1.113 | 0.0684 | 0.023 | -16.277
-15.5 | -1.228 | 0.02665 | 0.026 | -46.061
-15 | -1.229 | 0.02371 | 0.025 | -51.853
-14.5 | -1.225 | 0.02183 | 0.024 | -56.101
-14 | -1.215 | 0.0204 | 0.022 | -59.541
-13.5 | -1.201 | 0.01915 | 0.021 | -62.706
-13 | -1.182 | 0.01819 | 0.02 | -65.004
-12.5 | -1.16 | 0.01725 | 0.019 | -67.256
-12 | -1.134 | 0.0165 | 0.017 | -68.755
-11.5 | -1.105 | 0.01581 | 0.016 | -69.872
-11 | -1.072 | 0.01505 | 0.015 | -71.242
-10.5 | -1.037 | 0.0144 | 0.013 | -71.995
-10 | -0.998 | 0.01379 | 0.012 | -72.373
-9.5 | -0.956 | 0.0133 | 0.01 | -71.874
-9 | -0.912 | 0.01276 | 0.009 | -71.458
-8.5 | -0.865 | 0.01226 | 0.008 | -70.603
-8 | -0.816 | 0.01175 | 0.006 | -69.483
-7.5 | -0.765 | 0.01128 | 0.005 | -67.853
-7 | -0.712 | 0.01077 | 0.003 | -66.173
-6.5 | -0.658 | 0.01033 | 0.002 | -63.674
-6 | -0.602 | 0.00991 | 0 | -60.764
-5.5 | -0.545 | 0.00938 | -0.001 | -58.115
-5 | -0.487 | 0.00903 | -0.003 | -53.89
-4.5 | -0.427 | 0.00875 | -0.004 | -48.824
-4 | -0.367 | 0.00834 | -0.005 | -44.035
-3.5 | -0.307 | 0.00839 | -0.007 | -36.565
-3 | -0.247 | 0.00368 | -0.009 | -67.175
-2.5 | -0.185 | 0.00366 | -0.01 | -50.537
-2 | -0.123 | 0.00364 | -0.012 | -33.758
-1.5 | -0.06 | 0.00364 | -0.013 | -16.606
-1 | 0.002 | 0.00364 | -0.015 | 0.633
-0.5 | 0.065 | 0.00364 | -0.016 | 17.928
0 | 0.128 | 0.00367 | -0.018 | 34.84
0.5 | 0.19 | 0.00334 | -0.019 | 56.944
1 | 0.253 | 0.00354 | -0.021 | 71.406
1.5 | 0.315 | 0.00365 | -0.022 | 86.469
2 | 0.376 | 0.00376 | -0.024 | 100.186
2.5 | 0.438 | 0.00438 | -0.025 | 99.9
3 | 0.499 | 0.00475 | -0.027 | 105.058
3.5 | 0.559 | 0.00582 | -0.028 | 96.037
4 | 0.618 | 0.00667 | -0.029 | 92.663
4.5 | 0.678 | 0.00718 | -0.031 | 94.391
5 | 0.737 | 0.00816 | -0.032 | 90.238
5.5 | 0.795 | 0.00897 | -0.034 | 88.597
6 | 0.852 | 0.01026 | -0.035 | 83.066
6.5 | 0.908 | 0.01179 | -0.037 | 76.976
7 | 0.962 | 0.01238 | -0.038 | 77.654
7.5 | 1.014 | 0.01289 | -0.039 | 78.656
8 | 1.064 | 0.0134 | -0.041 | 79.349
8.5 | 1.111 | 0.0139 | -0.042 | 79.931
9 | 1.156 | 0.01446 | -0.044 | 79.948
9.5 | 1.198 | 0.01562 | -0.045 | 76.718
10 | 1.237 | 0.01631 | -0.046 | 75.856
10.5 | 1.273 | 0.01703 | -0.048 | 74.77
11 | 1.305 | 0.01791 | -0.049 | 72.899
11.5 | 1.334 | 0.01876 | -0.051 | 71.107
12 | 1.358 | 0.01964 | -0.052 | 69.17
12.5 | 1.379 | 0.02061 | -0.053 | 66.907
13 | 1.395 | 0.02159 | -0.054 | 64.615
13.5 | 1.407 | 0.02276 | -0.056 | 61.812
14 | 1.414 | 0.02402 | -0.057 | 58.867
14.5 | 1.413 | 0.02556 | -0.058 | 55.264
15 | 1.405 | 0.02732 | -0.059 | 51.434
15.5 | 1.394 | 0.02915 | -0.06 | 47.824
16 | 1.379 | 0.03069 | -0.061 | 44.946
16.5 | 1.359 | 0.03343 | -0.062 | 40.638
17 | 1.335 | 0.03621 | -0.063 | 36.868
17.5 | 1.306 | 0.03963 | -0.064 | 32.946
18 | 1.242 | 0.05357 | -0.063 | 23.18
18.5 | 1.158 | 0.08354 | -0.058 | 13.857
19 | 1.107 | 0.10288 | -0.056 | 10.758

## 60. Re 3M Mach 0.10 (2)
BIGFOIL.COM POLAR EXPORT
NACA67-218 a=0.0
NACA67-218 a=0.0 |  |  |  | Cl Max: | 1.2876 | at alpha= | 20 | deg
XFOIL ncrit=9 |  |  |  | L/D Max: | 99.3187 | at alpha= | 2.5 | deg
Re: | 3000000 |  |  | Cd Min: | 0.05272 | at alpha= | 20 | deg
Mach: | 0.1 |  |  | Cl=0 at alpha= | -1.03 | deg
|  |  |  | @ Cl=0.1, Cd= | 0.004169
|  |  |  | @ Cl=0.4, Cd= | 0.0041055
|  |  |  | @ Cl=0.6, Cd= | 0.012432
alpha (deg) | Cl | Cd | Cm | Cl/Cd
-20 | -1.2182 | 0.04239 | -0.1132 | -28.7379
-19.5 | -1.2049 | 0.03923 | -0.1123 | -30.7137
-18.5 | -1.176 | 0.03362 | -0.1092 | -34.9792
-18 | -1.1617 | 0.03103 | -0.107 | -37.438
-17.5 | -1.1413 | 0.02897 | -0.1049 | -39.3959
-17 | -1.1187 | 0.02714 | -0.1027 | -41.2196
-16.5 | -1.0925 | 0.02553 | -0.1007 | -42.7928
-16 | -1.0641 | 0.02407 | -0.0987 | -44.2086
-15.5 | -1.0351 | 0.02272 | -0.0965 | -45.559
-15 | -1.0099 | 0.02116 | -0.0938 | -47.7268
-14.5 | -0.9814 | 0.01982 | -0.0912 | -49.5156
-14 | -0.9472 | 0.01881 | -0.0892 | -50.3562
-13.5 | -0.912 | 0.01787 | -0.0873 | -51.0353
-13 | -0.873 | 0.01708 | -0.0859 | -51.1124
-12.5 | -0.8342 | 0.01629 | -0.0843 | -51.2093
-12 | -0.7944 | 0.0156 | -0.0827 | -50.9231
-11.5 | -0.7521 | 0.01499 | -0.0815 | -50.1734
-11 | -0.7121 | 0.01427 | -0.0799 | -49.9019
-10.5 | -0.6714 | 0.01363 | -0.0783 | -49.259
-10 | -0.6282 | 0.0131 | -0.0771 | -47.9542
-9.5 | -0.5848 | 0.01258 | -0.0758 | -46.4865
-9 | -0.5413 | 0.0121 | -0.0745 | -44.7355
-8.5 | -0.498 | 0.01164 | -0.0731 | -42.7835
-8 | -0.452 | 0.01129 | -0.0722 | -40.0354
-7.5 | -0.4072 | 0.01087 | -0.071 | -37.4609
-7 | -0.3606 | 0.01053 | -0.0701 | -34.245
-6.5 | -0.3163 | 0.01012 | -0.0688 | -31.2549
-6 | -0.2693 | 0.0098 | -0.0679 | -27.4796
-5.5 | -0.2237 | 0.00944 | -0.0667 | -23.697
-5 | -0.1789 | 0.00909 | -0.0653 | -19.681
-4.5 | -0.137 | 0.00865 | -0.0634 | -15.8382
-4 | -0.1033 | 0.00802 | -0.0599 | -12.8803
-3.5 | -0.0744 | 0.00735 | -0.0554 | -10.1224
-3 | -0.0598 | 0.00648 | -0.0479 | -9.2284
-2.5 | -0.0714 | 0.00554 | -0.0347 | -12.8881
-2 | -0.1058 | 0.00419 | -0.016 | -25.2506
-1.5 | -0.0548 | 0.00402 | -0.0153 | -13.6318
-1 | 0.0035 | 0.004 | -0.0162 | 0.875
-0.5 | 0.0612 | 0.00409 | -0.0169 | 14.9633
0 | 0.1201 | 0.00421 | -0.0179 | 28.5273
0.5 | 0.1793 | 0.00416 | -0.0191 | 43.101
1 | 0.2384 | 0.00411 | -0.0203 | 58.0049
1.5 | 0.2965 | 0.0041 | -0.0213 | 72.3171
2 | 0.3533 | 0.00408 | -0.0219 | 86.5931
2.5 | 0.4082 | 0.00411 | -0.0222 | 99.3187
3 | 0.4405 | 0.00447 | -0.0176 | 98.5459
3.5 | 0.4092 | 0.00538 | 0.0005 | 76.0595
4 | 0.3989 | 0.00646 | 0.0132 | 61.7492
4.5 | 0.4077 | 0.00744 | 0.0216 | 54.7984
5 | 0.4321 | 0.00819 | 0.0268 | 52.7595
5.5 | 0.4554 | 0.00905 | 0.032 | 50.3204
6 | 0.4851 | 0.0098 | 0.0359 | 49.5
6.5 | 0.5157 | 0.01059 | 0.0396 | 48.6969
7 | 0.5495 | 0.01132 | 0.0425 | 48.5424
7.5 | 0.5841 | 0.01207 | 0.0453 | 48.3927
8 | 0.6188 | 0.01286 | 0.0479 | 48.1182
8.5 | 0.6544 | 0.01365 | 0.0503 | 47.9414
9 | 0.694 | 0.0143 | 0.052 | 48.5315
9.5 | 0.7338 | 0.01494 | 0.0536 | 49.1165
10 | 0.7722 | 0.01564 | 0.0554 | 49.3734
10.5 | 0.8117 | 0.01632 | 0.0569 | 49.7365
11 | 0.8499 | 0.01709 | 0.0585 | 49.7308
11.5 | 0.8883 | 0.01786 | 0.06 | 49.7368
12 | 0.9255 | 0.01871 | 0.0616 | 49.4655
12.5 | 0.9623 | 0.01961 | 0.0632 | 49.0719
13.5 | 1.0314 | 0.02162 | 0.0666 | 47.7058
14 | 1.0612 | 0.02289 | 0.0688 | 46.3609
14.5 | 1.091 | 0.02425 | 0.0708 | 44.9897
15.5 | 1.1445 | 0.02738 | 0.075 | 41.8006
16 | 1.1699 | 0.02911 | 0.077 | 40.1889
16.5 | 1.1937 | 0.03103 | 0.0788 | 38.4692
17 | 1.2145 | 0.03317 | 0.0808 | 36.6144
17.5 | 1.2341 | 0.03556 | 0.0825 | 34.7047
18 | 1.2426 | 0.0388 | 0.0848 | 32.0258
18.5 | 1.2597 | 0.04161 | 0.086 | 30.274
19 | 1.2719 | 0.04489 | 0.0872 | 28.3337
19.5 | 1.2849 | 0.04828 | 0.0879 | 26.6135
20 | 1.2876 | 0.05272 | 0.0886 | 24.4234

## 61. Re 3M Mach 0.25 (1)
BIGFOIL.COM POLAR EXPORT
NACA67-218 a=0.0
NACA67-218 a=0.0 |  |  |  | Cl Max: | 1.337 | at alpha= | 12.5 | deg
JavaFoil+Calcfoil stall+Eppler ext transition |  |  |  | L/D Max: | 105.997 | at alpha= | 3 | deg
Re: | 3000000 |  |  | Cd Min: | 0.00356 | at alpha= | 1.5 | deg
Mach: | 0.25 |  |  | Cl=0 at alpha= | -1.0156 | deg
|  |  |  | @ Cl=0.1, Cd= | 0.0037055
|  |  |  | @ Cl=0.4, Cd= | 0.0038211
|  |  |  | @ Cl=0.6, Cd= | 0.0062248
alpha (deg) | Cl | Cd | Cm | Cl/Cd
-18 | -0.738 | 0.14962 | 0.017 | -4.931
-17.5 | -0.793 | 0.13989 | 0.017 | -5.666
-17 | -0.836 | 0.12991 | 0.017 | -6.433
-16.5 | -0.865 | 0.12192 | 0.017 | -7.092
-16 | -0.89 | 0.11409 | 0.017 | -7.802
-15.5 | -0.912 | 0.10585 | 0.016 | -8.614
-15 | -0.931 | 0.09789 | 0.016 | -9.508
-14.5 | -0.948 | 0.0882 | 0.016 | -10.746
-14 | -0.969 | 0.07468 | 0.017 | -12.98
-13.5 | -1.114 | 0.02305 | 0.021 | -48.339
-13 | -1.12 | 0.02051 | 0.02 | -54.586
-12.5 | -1.113 | 0.01921 | 0.019 | -57.973
-12 | -1.102 | 0.01787 | 0.018 | -61.661
-11.5 | -1.084 | 0.01688 | 0.016 | -64.195
-11 | -1.06 | 0.01606 | 0.015 | -66.01
-10.5 | -1.032 | 0.01525 | 0.014 | -67.68
-10 | -0.999 | 0.01466 | 0.012 | -68.142
-9.5 | -0.962 | 0.01401 | 0.011 | -68.639
-9 | -0.921 | 0.0134 | 0.009 | -68.722
-8.5 | -0.877 | 0.01282 | 0.008 | -68.394
-8 | -0.83 | 0.01225 | 0.006 | -67.7
-7.5 | -0.78 | 0.01171 | 0.005 | -66.555
-7 | -0.727 | 0.01119 | 0.003 | -64.944
-6.5 | -0.672 | 0.01048 | 0.002 | -64.188
-6 | -0.616 | 0.00997 | 0 | -61.769
-5.5 | -0.558 | 0.00951 | -0.001 | -58.646
-5 | -0.499 | 0.00913 | -0.003 | -54.592
-4.5 | -0.438 | 0.00913 | -0.004 | -48
-4 | -0.377 | 0.00886 | -0.006 | -42.519
-3.5 | -0.315 | 0.00857 | -0.007 | -36.708
-3 | -0.254 | 0.00374 | -0.009 | -67.742
-2.5 | -0.19 | 0.00372 | -0.01 | -51.13
-2 | -0.126 | 0.00369 | -0.012 | -34.152
-1.5 | -0.062 | 0.00369 | -0.013 | -16.787
-1 | 0.002 | 0.00369 | -0.015 | 0.641
-0.5 | 0.067 | 0.00369 | -0.016 | 18.161
0 | 0.131 | 0.00372 | -0.018 | 35.274
0.5 | 0.195 | 0.00373 | -0.02 | 52.418
1 | 0.26 | 0.00378 | -0.021 | 68.672
1.5 | 0.324 | 0.00356 | -0.023 | 90.818
2 | 0.386 | 0.00367 | -0.024 | 105.282
2.5 | 0.449 | 0.00435 | -0.026 | 103.177
3 | 0.512 | 0.00483 | -0.027 | 105.997
3.5 | 0.573 | 0.00576 | -0.029 | 99.448
4 | 0.634 | 0.00681 | -0.03 | 93.116
4.5 | 0.695 | 0.00749 | -0.032 | 92.818
5 | 0.755 | 0.00857 | -0.033 | 88.158
5.5 | 0.815 | 0.00945 | -0.035 | 86.273
6 | 0.873 | 0.01067 | -0.036 | 81.872
6.5 | 0.929 | 0.01228 | -0.038 | 75.705
7 | 0.984 | 0.01287 | -0.039 | 76.409
7.5 | 1.035 | 0.01344 | -0.041 | 77.056
8 | 1.084 | 0.01441 | -0.042 | 75.231
8.5 | 1.131 | 0.0146 | -0.043 | 77.459
9 | 1.174 | 0.01523 | -0.045 | 77.04
9.5 | 1.212 | 0.01653 | -0.046 | 73.323
10 | 1.246 | 0.01743 | -0.048 | 71.485
10.5 | 1.276 | 0.01824 | -0.049 | 69.957
11 | 1.3 | 0.01916 | -0.05 | 67.832
11.5 | 1.318 | 0.0203 | -0.052 | 64.925
12 | 1.331 | 0.02126 | -0.053 | 62.593
12.5 | 1.337 | 0.02249 | -0.054 | 59.434
13 | 1.336 | 0.02382 | -0.056 | 56.097
13.5 | 1.328 | 0.02541 | -0.057 | 52.273
14 | 1.313 | 0.02716 | -0.058 | 48.355
14.5 | 1.282 | 0.03013 | -0.059 | 42.538
15 | 1.243 | 0.03298 | -0.06 | 37.69
15.5 | 1.195 | 0.03662 | -0.061 | 32.628
16 | 1.08 | 0.06045 | -0.057 | 17.871
16.5 | 0.926 | 0.14269 | -0.03 | 6.487
17 | 0.899 | 0.11815 | -0.045 | 7.607
17.5 | 0.835 | 0.13153 | -0.043 | 6.346

## 62. Re 3M Mach 0.25 (2)
BIGFOIL.COM POLAR EXPORT
NACA67-218 a=0.0
NACA67-218 a=0.0 |  |  |  | Cl Max: | 1.2194 | at alpha= | 19 | deg
XFOIL ncrit=9 |  |  |  | L/D Max: | 100.215 | at alpha= | 2.5 | deg
Re: | 3000000 |  |  | Cd Min: | 0.08101 | at alpha= | -20 | deg
Mach: | 0.25 |  |  | Cl=0 at alpha= | -1.0317 | deg
|  |  |  | @ Cl=0.1, Cd= | 0.0042565
|  |  |  | @ Cl=0.4, Cd= | 0.0041699
|  |  |  | @ Cl=0.6, Cd= | 0.013365
alpha (deg) | Cl | Cd | Cm | Cl/Cd
-20 | -0.9606 | 0.08101 | -0.1135 | -11.8578
-19.5 | -0.9984 | 0.06834 | -0.1208 | -14.6093
-19 | -1.0355 | 0.05733 | -0.1254 | -18.0621
-18.5 | -1.0528 | 0.0498 | -0.1268 | -21.1406
-18 | -1.0637 | 0.04372 | -0.1264 | -24.3298
-17.5 | -1.0685 | 0.03881 | -0.1245 | -27.5316
-17 | -1.0613 | 0.03512 | -0.1222 | -30.2192
-16.5 | -1.0505 | 0.03191 | -0.1194 | -32.9207
-16 | -1.0369 | 0.02909 | -0.1162 | -35.6446
-15.5 | -1.0173 | 0.0268 | -0.113 | -37.959
-15 | -0.9934 | 0.02485 | -0.1099 | -39.9759
-14.5 | -0.9664 | 0.02316 | -0.1068 | -41.7271
-13.5 | -0.9134 | 0.01978 | -0.0999 | -46.178
-13 | -0.8758 | 0.0187 | -0.0976 | -46.8342
-12.5 | -0.8381 | 0.01766 | -0.0951 | -47.4575
-12 | -0.7972 | 0.01681 | -0.0931 | -47.4242
-11.5 | -0.7551 | 0.01602 | -0.0912 | -47.1348
-11 | -0.7127 | 0.01529 | -0.0893 | -46.6122
-10.5 | -0.672 | 0.01446 | -0.087 | -46.473
-10 | -0.6277 | 0.01383 | -0.0854 | -45.3868
-9.5 | -0.5828 | 0.01327 | -0.0838 | -43.9186
-9 | -0.5391 | 0.01269 | -0.0819 | -42.4823
-8.5 | -0.4926 | 0.01224 | -0.0806 | -40.2451
-8 | -0.4466 | 0.01178 | -0.0791 | -37.9117
-7.5 | -0.4001 | 0.01133 | -0.0777 | -35.3133
-7 | -0.3531 | 0.01092 | -0.0765 | -32.3352
-6.5 | -0.3056 | 0.01053 | -0.0752 | -29.0218
-6 | -0.2579 | 0.01016 | -0.0741 | -25.3839
-5.5 | -0.2111 | 0.00979 | -0.0727 | -21.5628
-5 | -0.1643 | 0.00943 | -0.0713 | -17.4231
-4.5 | -0.1201 | 0.009 | -0.0695 | -13.3444
-4 | -0.085 | 0.00837 | -0.0659 | -10.1553
-3.5 | -0.0548 | 0.00767 | -0.0614 | -7.1447
-3 | -0.04 | 0.00676 | -0.0538 | -5.9172
-2.5 | -0.0535 | 0.00566 | -0.0401 | -9.4523
-2 | -0.107 | 0.00427 | -0.017 | -25.0585
-1.5 | -0.0562 | 0.0041 | -0.0159 | -13.7073
-1 | 0.0038 | 0.00409 | -0.0167 | 0.9291
-0.5 | 0.0633 | 0.00419 | -0.0174 | 15.1074
0 | 0.124 | 0.0043 | -0.0184 | 28.8372
0.5 | 0.1849 | 0.00424 | -0.0196 | 43.6085
1 | 0.2456 | 0.00419 | -0.0207 | 58.6158
1.5 | 0.3054 | 0.00417 | -0.0217 | 73.2374
2 | 0.363 | 0.00415 | -0.0221 | 87.4699
2.5 | 0.4189 | 0.00418 | -0.0222 | 100.2153
3 | 0.4446 | 0.00455 | -0.0158 | 97.7143
3.5 | 0.4043 | 0.00558 | 0.0044 | 72.4552
4 | 0.3924 | 0.00678 | 0.0175 | 57.8761
4.5 | 0.3992 | 0.00785 | 0.0265 | 50.8535
5 | 0.4232 | 0.00867 | 0.0321 | 48.812
5.5 | 0.4469 | 0.00957 | 0.0375 | 46.698
6 | 0.4775 | 0.01036 | 0.0416 | 46.0907
6.5 | 0.5077 | 0.01122 | 0.0456 | 45.2496
7 | 0.5437 | 0.01197 | 0.0485 | 45.4219
7.5 | 0.5783 | 0.01281 | 0.0516 | 45.1444
8 | 0.6127 | 0.01369 | 0.0546 | 44.7553
8.5 | 0.6507 | 0.0145 | 0.057 | 44.8759
9 | 0.6911 | 0.01524 | 0.0589 | 45.3478
9.5 | 0.7321 | 0.01596 | 0.0608 | 45.8709
10 | 0.7736 | 0.01666 | 0.0625 | 46.4346
10.5 | 0.8121 | 0.01752 | 0.0646 | 46.3527
11 | 0.8526 | 0.01833 | 0.0664 | 46.5139
11.5 | 0.8913 | 0.01924 | 0.0684 | 46.3254
12 | 0.9284 | 0.02028 | 0.0705 | 45.7791
12.5 | 0.9669 | 0.02129 | 0.0723 | 45.4157
13 | 1.0006 | 0.02256 | 0.0746 | 44.3528
13.5 | 1.0334 | 0.0239 | 0.0769 | 43.2385
14 | 1.0608 | 0.02556 | 0.0798 | 41.5023
14.5 | 1.0889 | 0.02729 | 0.0823 | 39.9011
15 | 1.1162 | 0.02917 | 0.0847 | 38.2653
15.5 | 1.1407 | 0.03127 | 0.0871 | 36.4791
16 | 1.1626 | 0.03363 | 0.0895 | 34.5703
16.5 | 1.1814 | 0.03636 | 0.0918 | 32.4917
17 | 1.1929 | 0.03974 | 0.0941 | 30.0176
17.5 | 1.2004 | 0.04366 | 0.0961 | 27.4943
18 | 1.2086 | 0.04782 | 0.0973 | 25.2739
18.5 | 1.2185 | 0.05199 | 0.0981 | 23.4372
19 | 1.2194 | 0.05735 | 0.0981 | 21.2624
19.5 | 1.2167 | 0.0633 | 0.0976 | 19.2212
20 | 1.2003 | 0.07124 | 0.0957 | 16.8487

## 63. Re 3M Mach 0.50 (1)
BIGFOIL.COM POLAR EXPORT
NACA67-218 a=0.0
NACA67-218 a=0.0 |  |  |  | Cl Max: | 1.185 | at alpha= | 20 | deg
JavaFoil+Calcfoil stall+Eppler ext transition |  |  |  | L/D Max: | 97.552 | at alpha= | 2.5 | deg
Re: | 3000000 |  |  | Cd Min: | 0.00392 | at alpha= | -1 | deg
Mach: | 0.5 |  |  | Cl=0 at alpha= | -1.0208 | deg
|  |  |  | @ Cl=0.1, Cd= | 0.0039411
|  |  |  | @ Cl=0.4, Cd= | 0.0044925
|  |  |  | @ Cl=0.6, Cd= | 0.0067723
alpha (deg) | Cl | Cd | Cm | Cl/Cd
-20 | -1.072 | 0.17651 | 0.026 | -6.074
-19.5 | -1.043 | 0.1642 | 0.025 | -6.355
-19 | -1.013 | 0.15918 | 0.024 | -6.366
-18.5 | -0.985 | 0.15441 | 0.022 | -6.381
-18 | -0.958 | 0.14802 | 0.022 | -6.47
-17.5 | -0.93 | 0.14284 | 0.021 | -6.513
-17 | -0.904 | 0.14221 | 0.02 | -6.355
-16.5 | -0.873 | 0.1386 | 0.018 | -6.302
-16 | -0.845 | 0.13145 | 0.017 | -6.432
-15.5 | -0.818 | 0.12542 | 0.016 | -6.52
-15 | -0.79 | 0.12162 | 0.016 | -6.497
-14.5 | -0.763 | 0.11828 | 0.015 | -6.453
-14 | -0.733 | 0.11281 | 0.013 | -6.502
-13.5 | -0.705 | 0.10758 | 0.012 | -6.556
-13 | -0.677 | 0.10417 | 0.012 | -6.504
-12.5 | -0.65 | 0.10289 | 0.011 | -6.313
-12 | -0.622 | 0.09947 | 0.01 | -6.25
-11.5 | -0.593 | 0.09368 | 0.009 | -6.332
-11 | -0.565 | 0.09053 | 0.008 | -6.237
-10.5 | -0.537 | 0.083 | 0.007 | -6.467
-10 | -0.509 | 0.07806 | 0.006 | -6.518
-9.5 | -0.483 | 0.06435 | 0.006 | -7.499
-9 | -0.457 | 0.05641 | 0.006 | -8.105
-8.5 | -0.778 | 0.01634 | 0.009 | -47.593
-8 | -0.813 | 0.01525 | 0.007 | -53.294
-7.5 | -0.801 | 0.01417 | 0.005 | -56.51
-7 | -0.767 | 0.0134 | 0.004 | -57.27
-6.5 | -0.722 | 0.0126 | 0.002 | -57.328
-6 | -0.669 | 0.01183 | 0 | -56.569
-5.5 | -0.611 | 0.0112 | -0.001 | -54.582
-5 | -0.549 | 0.01065 | -0.003 | -51.583
-4.5 | -0.484 | 0.01024 | -0.005 | -47.286
-4 | -0.418 | 0.00983 | -0.006 | -42.506
-3.5 | -0.349 | 0.00948 | -0.008 | -36.845
-3 | -0.28 | 0.00915 | -0.01 | -30.596
-2.5 | -0.211 | 0.00398 | -0.011 | -52.987
-2 | -0.14 | 0.00396 | -0.013 | -35.401
-1.5 | -0.069 | 0.00393 | -0.015 | -17.534
-1 | 0.003 | 0.00392 | -0.016 | 0.67
-0.5 | 0.075 | 0.00392 | -0.018 | 19
0 | 0.146 | 0.00398 | -0.02 | 36.706
0.5 | 0.217 | 0.00402 | -0.022 | 54.144
1 | 0.289 | 0.00411 | -0.023 | 70.25
1.5 | 0.36 | 0.00422 | -0.025 | 85.374
2 | 0.429 | 0.00469 | -0.027 | 91.519
2.5 | 0.499 | 0.00512 | -0.028 | 97.552
3 | 0.568 | 0.00625 | -0.03 | 90.949
3.5 | 0.636 | 0.00736 | -0.032 | 86.484
4 | 0.704 | 0.008 | -0.033 | 87.967
4.5 | 0.771 | 0.00928 | -0.035 | 83.047
5 | 0.836 | 0.0104 | -0.037 | 80.373
5.5 | 0.9 | 0.01303 | -0.038 | 69.04
6 | 0.961 | 0.01391 | -0.04 | 69.085
6.5 | 1.018 | 0.01468 | -0.042 | 69.332
7 | 1.068 | 0.01534 | -0.043 | 69.606
7.5 | 1.108 | 0.01621 | -0.045 | 68.374
8 | 1.136 | 0.01792 | -0.047 | 63.386
8.5 | 1.142 | 0.01921 | -0.048 | 59.459
9 | 1.105 | 0.02101 | -0.05 | 52.626
9.5 | 0.818 | 0.02293 | -0.051 | 35.692
10 | 0.634 | 0.06652 | -0.034 | 9.524
10.5 | 0.65 | 0.07773 | -0.026 | 8.361
11 | 0.678 | 0.08751 | -0.027 | 7.742
11.5 | 0.705 | 0.09364 | -0.028 | 7.532
12 | 0.733 | 0.09657 | -0.028 | 7.589
12.5 | 0.762 | 0.10109 | -0.031 | 7.54
13 | 0.789 | 0.10647 | -0.032 | 7.415
13.5 | 0.817 | 0.11071 | -0.033 | 7.378
14 | 0.845 | 0.11208 | -0.034 | 7.539
14.5 | 0.875 | 0.11995 | -0.037 | 7.296
15 | 0.901 | 0.12445 | -0.037 | 7.24
15.5 | 0.929 | 0.12936 | -0.038 | 7.18
16 | 0.957 | 0.13407 | -0.04 | 7.141
16.5 | 0.99 | 0.13965 | -0.044 | 7.087
17 | 1.013 | 0.14175 | -0.043 | 7.149
17.5 | 1.041 | 0.14588 | -0.045 | 7.138
18 | 1.073 | 0.15233 | -0.048 | 7.045
18.5 | 1.098 | 0.15675 | -0.048 | 7.004
19 | 1.125 | 0.16337 | -0.049 | 6.888
19.5 | 1.153 | 0.16576 | -0.05 | 6.958
20 | 1.185 | 0.17133 | -0.053 | 6.918

## 64. Re 3M Mach 0.50 (2)
BIGFOIL.COM POLAR EXPORT
NACA67-218 a=0.0
NACA67-218 a=0.0 |  |  |  | Cl Max: | 0.9786 | at alpha= | 13.5 | deg
XFOIL ncrit=9 |  |  |  | L/D Max: | 94.1575 | at alpha= | 2.5 | deg
Re: | 3000000 |  |  | Cd Min: | 0.18785 | at alpha= | 20 | deg
Mach: | 0.5 |  |  | Cl=0 at alpha= | -1.0319 | deg
|  |  |  | @ Cl=0.1, Cd= | 0.0047057
|  |  |  | @ Cl=0.4, Cd= | 0.0045115
|  |  |  | @ Cl=0.6, Cd= | 0.017457
alpha (deg) | Cl | Cd | Cm | Cl/Cd
-16 | -0.3409 | 0.13199 | -0.1079 | -2.5828
-15.5 | -0.3719 | 0.11713 | -0.1157 | -3.1751
-15 | -0.3916 | 0.10498 | -0.1226 | -3.7302
-14.5 | -0.4262 | 0.0912 | -0.1307 | -4.6732
-14 | -0.4688 | 0.07622 | -0.1395 | -6.1506
-13.5 | -0.5064 | 0.06108 | -0.1499 | -8.2908
-13 | -0.5455 | 0.04997 | -0.155 | -10.9165
-12.5 | -0.5872 | 0.04111 | -0.1548 | -14.2836
-12 | -0.631 | 0.03355 | -0.1504 | -18.8077
-11.5 | -0.6637 | 0.02737 | -0.1433 | -24.2492
-11 | -0.6687 | 0.02292 | -0.136 | -29.1754
-10.5 | -0.6487 | 0.02006 | -0.1297 | -32.338
-10 | -0.613 | 0.01825 | -0.1245 | -33.589
-9.5 | -0.5714 | 0.0169 | -0.1198 | -33.8107
-9 | -0.5238 | 0.01583 | -0.116 | -33.0891
-8.5 | -0.4739 | 0.01495 | -0.1126 | -31.699
-8 | -0.424 | 0.01414 | -0.1095 | -29.9859
-7.5 | -0.3712 | 0.01349 | -0.1069 | -27.5167
-7 | -0.3168 | 0.01294 | -0.1047 | -24.4822
-6.5 | -0.2642 | 0.01238 | -0.1024 | -21.3409
-6 | -0.2113 | 0.01187 | -0.1003 | -17.8012
-5.5 | -0.157 | 0.01143 | -0.0985 | -13.7358
-5 | -0.1038 | 0.01099 | -0.0966 | -9.4449
-4.5 | -0.052 | 0.01054 | -0.0946 | -4.9336
-4 | -0.009 | 0.00992 | -0.0911 | -0.90726
-3.5 | 0.0264 | 0.0092 | -0.0863 | 2.8696
-3 | 0.0395 | 0.00821 | -0.0775 | 4.8112
-2.5 | 0.0179 | 0.00663 | -0.0616 | 2.6998
-2 | -0.0798 | 0.00489 | -0.0287 | -16.319
-1.5 | -0.0616 | 0.00449 | -0.0188 | -13.7194
-1 | 0.0042 | 0.00452 | -0.019 | 0.9292
-0.5 | 0.0712 | 0.00468 | -0.0195 | 15.2137
0 | 0.1383 | 0.00474 | -0.0201 | 29.1772
0.5 | 0.2066 | 0.00465 | -0.0211 | 44.4301
1 | 0.2737 | 0.0046 | -0.0219 | 59.5
1.5 | 0.3383 | 0.00455 | -0.0221 | 74.3516
2 | 0.3992 | 0.00451 | -0.0213 | 88.5144
2.5 | 0.4303 | 0.00457 | -0.0141 | 94.1575
3 | 0.4005 | 0.00542 | 0.0053 | 73.893
3.5 | 0.3661 | 0.00703 | 0.0243 | 52.0768
4 | 0.3687 | 0.0083 | 0.0355 | 44.4217
4.5 | 0.3692 | 0.00977 | 0.0465 | 37.7892
5 | 0.3883 | 0.0109 | 0.054 | 35.6239
5.5 | 0.4152 | 0.01196 | 0.06 | 34.7157
6 | 0.4487 | 0.01294 | 0.0648 | 34.6754
6.5 | 0.4824 | 0.014 | 0.0694 | 34.4571
7 | 0.5198 | 0.01505 | 0.0735 | 34.5382
7.5 | 0.5545 | 0.01625 | 0.0779 | 34.1231
8 | 0.5951 | 0.01735 | 0.0814 | 34.2997
8.5 | 0.6408 | 0.01835 | 0.0843 | 34.921
9 | 0.6853 | 0.01945 | 0.0874 | 35.2339
9.5 | 0.7313 | 0.02057 | 0.0904 | 35.5518
10 | 0.7742 | 0.0219 | 0.0937 | 35.3516
10.5 | 0.8185 | 0.02326 | 0.097 | 35.1892
11 | 0.858 | 0.02491 | 0.1006 | 34.444
11.5 | 0.8984 | 0.02663 | 0.1043 | 33.7364
12 | 0.9326 | 0.02878 | 0.1084 | 32.4044
12.5 | 0.96 | 0.03149 | 0.1128 | 30.4859
13 | 0.9756 | 0.0351 | 0.1175 | 27.7949
13.5 | 0.9786 | 0.03981 | 0.1217 | 24.5818
14 | 0.9637 | 0.0462 | 0.1249 | 20.8593
14.5 | 0.9384 | 0.05412 | 0.126 | 17.3392
15 | 0.9101 | 0.06316 | 0.1248 | 14.4094
15.5 | 0.8786 | 0.07348 | 0.121 | 11.957
16 | 0.8466 | 0.08492 | 0.1153 | 9.9694
16.5 | 0.819 | 0.09662 | 0.1085 | 8.4765
17 | 0.7915 | 0.10887 | 0.101 | 7.2701
17.5 | 0.7681 | 0.12095 | 0.0935 | 6.3506
18 | 0.7394 | 0.134 | 0.0853 | 5.5179
19 | 0.6823 | 0.1613 | 0.0685 | 4.23
19.5 | 0.6607 | 0.17475 | 0.0606 | 3.7808
20 | 0.6453 | 0.18785 | 0.0533 | 3.4352

## 65. Re 4M Mach 0.00 (1)
BIGFOIL.COM POLAR EXPORT
NACA67-218 a=0.0
NACA67-218 a=0.0 |  |  |  | Cl Max: | 1.43 | at alpha= | 14.5 | deg
JavaFoil+Calcfoil stall+Eppler ext transition |  |  |  | L/D Max: | 92.259 | at alpha= | 4 | deg
Re: | 4000000 |  |  | Cd Min: | 0.00301 | at alpha= | -1.5 | deg
Mach: | 0 |  |  | Cl=0 at alpha= | -1.0161 | deg
|  |  |  | @ Cl=0.1, Cd= | 0.0032139
|  |  |  | @ Cl=0.4, Cd= | 0.0045429
|  |  |  | @ Cl=0.6, Cd= | 0.0065553
alpha (deg) | Cl | Cd | Cm | Cl/Cd
-20 | -0.981 | 0.1455 | 0.024 | -6.743
-19.5 | -1.005 | 0.13682 | 0.023 | -7.347
-19 | -1.029 | 0.12793 | 0.023 | -8.042
-18.5 | -1.052 | 0.11879 | 0.023 | -8.852
-18 | -1.076 | 0.10758 | 0.023 | -9.998
-17.5 | -1.111 | 0.08835 | 0.024 | -12.574
-17 | -1.172 | 0.05647 | 0.026 | -20.752
-16.5 | -1.255 | 0.02791 | 0.028 | -44.96
-16 | -1.258 | 0.02513 | 0.027 | -50.054
-15.5 | -1.259 | 0.02258 | 0.026 | -55.741
-15 | -1.253 | 0.021 | 0.025 | -59.651
-14.5 | -1.243 | 0.01977 | 0.024 | -62.877
-14 | -1.229 | 0.01861 | 0.022 | -66.033
-13.5 | -1.211 | 0.01775 | 0.021 | -68.258
-13 | -1.191 | 0.01691 | 0.02 | -70.384
-12.5 | -1.166 | 0.01609 | 0.019 | -72.48
-12 | -1.139 | 0.01539 | 0.017 | -73.972
-11.5 | -1.108 | 0.01478 | 0.016 | -74.942
-11 | -1.074 | 0.01409 | 0.015 | -76.221
-10.5 | -1.037 | 0.01349 | 0.013 | -76.882
-10 | -0.998 | 0.01294 | 0.012 | -77.131
-9.5 | -0.955 | 0.0125 | 0.01 | -76.41
-9 | -0.911 | 0.01199 | 0.009 | -75.946
-8.5 | -0.864 | 0.0115 | 0.008 | -75.101
-8 | -0.814 | 0.01103 | 0.006 | -73.809
-7.5 | -0.763 | 0.01059 | 0.005 | -72.096
-7 | -0.71 | 0.01012 | 0.003 | -70.223
-6.5 | -0.656 | 0.0097 | 0.002 | -67.607
-6 | -0.6 | 0.00931 | 0 | -64.439
-5.5 | -0.543 | 0.00907 | -0.001 | -59.847
-5 | -0.485 | 0.00878 | -0.003 | -55.219
-4.5 | -0.426 | 0.00851 | -0.004 | -50.025
-4 | -0.366 | 0.00827 | -0.005 | -44.25
-3.5 | -0.306 | 0.00775 | -0.007 | -39.414
-3 | -0.246 | 0.00324 | -0.008 | -76.1
-2.5 | -0.185 | 0.00306 | -0.01 | -60.262
-2 | -0.123 | 0.00304 | -0.011 | -40.334
-1.5 | -0.06 | 0.00301 | -0.013 | -19.996
-1 | 0.002 | 0.00302 | -0.015 | 0.76
-0.5 | 0.065 | 0.00318 | -0.016 | 20.436
0 | 0.127 | 0.00324 | -0.018 | 39.312
0.5 | 0.19 | 0.0033 | -0.019 | 57.46
1 | 0.252 | 0.00362 | -0.021 | 69.513
1.5 | 0.314 | 0.004 | -0.022 | 78.355
2 | 0.374 | 0.0043 | -0.023 | 87.074
2.5 | 0.435 | 0.00487 | -0.025 | 89.368
3 | 0.496 | 0.0055 | -0.026 | 90.214
3.5 | 0.556 | 0.00624 | -0.028 | 89.062
4 | 0.616 | 0.00667 | -0.029 | 92.259
4.5 | 0.675 | 0.0075 | -0.031 | 89.943
5 | 0.734 | 0.00816 | -0.032 | 89.928
5.5 | 0.792 | 0.00896 | -0.034 | 88.359
6 | 0.849 | 0.00986 | -0.035 | 86.158
6.5 | 0.904 | 0.01116 | -0.036 | 81.015
7 | 0.958 | 0.01165 | -0.038 | 82.276
7.5 | 1.01 | 0.01214 | -0.039 | 83.257
8 | 1.061 | 0.01256 | -0.041 | 84.416
8.5 | 1.108 | 0.01307 | -0.042 | 84.799
9 | 1.154 | 0.01359 | -0.044 | 84.901
9.5 | 1.196 | 0.01469 | -0.045 | 81.426
10 | 1.236 | 0.01529 | -0.046 | 80.825
10.5 | 1.273 | 0.01601 | -0.048 | 79.482
11 | 1.306 | 0.01679 | -0.049 | 77.796
11.5 | 1.336 | 0.01758 | -0.05 | 76.006
12 | 1.362 | 0.01831 | -0.052 | 74.385
12.5 | 1.384 | 0.01937 | -0.053 | 71.468
13 | 1.403 | 0.02012 | -0.054 | 69.711
13.5 | 1.417 | 0.02109 | -0.055 | 67.196
14 | 1.428 | 0.02232 | -0.057 | 63.966
14.5 | 1.43 | 0.02364 | -0.058 | 60.478
15 | 1.426 | 0.02517 | -0.059 | 56.673
15.5 | 1.42 | 0.02632 | -0.06 | 53.956
16 | 1.408 | 0.02834 | -0.061 | 49.687
16.5 | 1.393 | 0.03035 | -0.062 | 45.912
17 | 1.375 | 0.03246 | -0.063 | 42.362
17.5 | 1.353 | 0.03483 | -0.064 | 38.852
18 | 1.326 | 0.03825 | -0.065 | 34.677
18.5 | 1.293 | 0.04316 | -0.066 | 29.956
19 | 1.255 | 0.04896 | -0.066 | 25.623
19.5 | 1.167 | 0.08012 | -0.061 | 14.571

## 66. Re 4M Mach 0.00 (2)
BIGFOIL.COM POLAR EXPORT
NACA67-218 a=0.0
NACA67-218 a=0.0 |  |  |  | Cl Max: | 1.3393 | at alpha= | 20 | deg
XFOIL ncrit=9 |  |  |  | L/D Max: | 101.491 | at alpha= | 2.5 | deg
Re: | 4000000 |  |  | Cd Min: | 0.0464 | at alpha= | 20 | deg
Mach: | 0 |  |  | Cl=0 at alpha= | -1.0316 | deg
|  |  |  | @ Cl=0.1, Cd= | 0.0035554
|  |  |  | @ Cl=0.4, Cd= | 0.0073521
|  |  |  | @ Cl=0.6, Cd= | 0.011704
alpha (deg) | Cl | Cd | Cm | Cl/Cd
-20 | -1.2873 | 0.03546 | -0.1068 | -36.3029
-19.5 | -1.2748 | 0.0327 | -0.105 | -38.9847
-19 | -1.2584 | 0.03036 | -0.103 | -41.4493
-18 | -1.2158 | 0.02656 | -0.099 | -45.7756
-17.5 | -1.1911 | 0.02496 | -0.097 | -47.7204
-17 | -1.1616 | 0.02366 | -0.0953 | -49.0955
-16.5 | -1.1327 | 0.02239 | -0.0933 | -50.5895
-16 | -1.1009 | 0.02128 | -0.0916 | -51.734
-15.5 | -1.0696 | 0.02017 | -0.0896 | -53.0293
-15 | -1.0345 | 0.01921 | -0.0881 | -53.8522
-14.5 | -0.9984 | 0.01835 | -0.0865 | -54.4087
-14 | -0.9617 | 0.01751 | -0.085 | -54.9229
-13.5 | -0.9258 | 0.0166 | -0.0832 | -55.7711
-13 | -0.8892 | 0.01578 | -0.0814 | -56.3498
-12.5 | -0.8505 | 0.01506 | -0.0799 | -56.4741
-12 | -0.8097 | 0.01445 | -0.0785 | -56.0346
-11.5 | -0.7687 | 0.01387 | -0.0772 | -55.4218
-11 | -0.7271 | 0.01334 | -0.0759 | -54.5052
-10.5 | -0.685 | 0.01279 | -0.0745 | -53.5575
-10 | -0.6421 | 0.01226 | -0.0733 | -52.3736
-9.5 | -0.5988 | 0.01178 | -0.0721 | -50.8319
-9 | -0.5556 | 0.0113 | -0.0709 | -49.1681
-8.5 | -0.5103 | 0.01089 | -0.0699 | -46.8595
-8 | -0.4657 | 0.01048 | -0.0688 | -44.437
-7.5 | -0.4208 | 0.0101 | -0.0677 | -41.6634
-7 | -0.3752 | 0.00974 | -0.0666 | -38.5216
-6.5 | -0.3283 | 0.00943 | -0.0658 | -34.8144
-6 | -0.2829 | 0.00908 | -0.0646 | -31.1564
-5.5 | -0.237 | 0.00878 | -0.0635 | -26.9932
-5 | -0.1911 | 0.00847 | -0.0624 | -22.562
-4.5 | -0.1471 | 0.00812 | -0.0609 | -18.1158
-4 | -0.1106 | 0.00762 | -0.0579 | -14.5144
-3.5 | -0.075 | 0.00714 | -0.0547 | -10.5042
-3 | -0.0483 | 0.00647 | -0.0497 | -7.4652
-2.5 | -0.0368 | 0.00563 | -0.0414 | -6.5364
-2 | -0.0462 | 0.00487 | -0.0281 | -9.4867
-1.5 | -0.0519 | 0.00356 | -0.0156 | -14.5787
-1 | 0.0035 | 0.00351 | -0.0161 | 0.99715
-0.5 | 0.0623 | 0.00351 | -0.0172 | 17.7493
0 | 0.1204 | 0.00358 | -0.0181 | 33.6313
0.5 | 0.1788 | 0.00358 | -0.0192 | 49.9441
1 | 0.238 | 0.00357 | -0.0205 | 66.6667
1.5 | 0.296 | 0.00356 | -0.0215 | 83.1461
2 | 0.3509 | 0.00362 | -0.0218 | 96.9337
2.5 | 0.3948 | 0.00389 | -0.0199 | 101.491
3 | 0.3927 | 0.00458 | -0.008 | 85.7424
3.5 | 0.3747 | 0.00559 | 0.0068 | 67.0304
4 | 0.3799 | 0.00656 | 0.0162 | 57.9116
4.5 | 0.4002 | 0.00736 | 0.0223 | 54.375
5 | 0.4268 | 0.00809 | 0.027 | 52.7565
5.5 | 0.4554 | 0.00882 | 0.0312 | 51.6327
6 | 0.4884 | 0.00947 | 0.0345 | 51.5734
6.5 | 0.5187 | 0.01022 | 0.0382 | 50.7534
7 | 0.5567 | 0.0108 | 0.0404 | 51.5463
7.5 | 0.5904 | 0.01153 | 0.0433 | 51.2056
8 | 0.6273 | 0.0122 | 0.0456 | 51.418
8.5 | 0.6667 | 0.01282 | 0.0473 | 52.0047
9 | 0.7062 | 0.01343 | 0.049 | 52.5838
9.5 | 0.7458 | 0.01407 | 0.0506 | 53.0064
10 | 0.7872 | 0.01465 | 0.0518 | 53.7338
10.5 | 0.8258 | 0.01535 | 0.0534 | 53.798
11 | 0.8656 | 0.01601 | 0.0548 | 54.0662
11.5 | 0.9046 | 0.01672 | 0.0562 | 54.1029
12 | 0.9415 | 0.0175 | 0.0578 | 53.8
12.5 | 0.9785 | 0.01828 | 0.0593 | 53.5284
13 | 1.014 | 0.01918 | 0.0609 | 52.8676
13.5 | 1.0473 | 0.0202 | 0.0628 | 51.8465
14 | 1.0775 | 0.02144 | 0.0648 | 50.2565
14.5 | 1.1081 | 0.02264 | 0.0667 | 48.9443
15 | 1.1372 | 0.02394 | 0.0687 | 47.5021
15.5 | 1.1659 | 0.02533 | 0.0706 | 46.0284
16 | 1.193 | 0.02687 | 0.0724 | 44.399
16.5 | 1.2161 | 0.02862 | 0.0746 | 42.4913
17 | 1.2369 | 0.03068 | 0.0766 | 40.3162
17.5 | 1.2607 | 0.03257 | 0.0782 | 38.7074
18 | 1.2817 | 0.03471 | 0.0798 | 36.926
18.5 | 1.3016 | 0.03706 | 0.0811 | 35.1214
19 | 1.3177 | 0.03975 | 0.0826 | 33.1497
19.5 | 1.3331 | 0.04266 | 0.0836 | 31.2494
20 | 1.3393 | 0.0464 | 0.0848 | 28.8642

## 67. Re 4M Mach 0.10 (1)
BIGFOIL.COM POLAR EXPORT
NACA67-218 a=0.0
NACA67-218 a=0.0 |  |  |  | Cl Max: | 1.416 | at alpha= | 14 | deg
JavaFoil+Calcfoil stall+Eppler ext transition |  |  |  | L/D Max: | 91.792 | at alpha= | 4 | deg
Re: | 4000000 |  |  | Cd Min: | 0.00301 | at alpha= | -1.5 | deg
Mach: | 0.1 |  |  | Cl=0 at alpha= | -1.0161 | deg
|  |  |  | @ Cl=0.1, Cd= | 0.0032178
|  |  |  | @ Cl=0.4, Cd= | 0.0045503
|  |  |  | @ Cl=0.6, Cd= | 0.0065936
alpha (deg) | Cl | Cd | Cm | Cl/Cd
-20 | -0.93 | 0.15134 | 0.023 | -6.148
-19.5 | -0.958 | 0.14263 | 0.023 | -6.716
-19 | -0.985 | 0.13372 | 0.022 | -7.363
-18.5 | -1.01 | 0.12523 | 0.022 | -8.066
-18 | -1.034 | 0.11648 | 0.022 | -8.88
-17.5 | -1.064 | 0.10207 | 0.023 | -10.424
-17 | -1.088 | 0.08861 | 0.023 | -12.28
-16.5 | -1.194 | 0.03809 | 0.027 | -31.334
-16 | -1.231 | 0.02683 | 0.027 | -45.896
-15.5 | -1.237 | 0.02356 | 0.026 | -52.499
-15 | -1.235 | 0.02166 | 0.025 | -57.021
-14.5 | -1.229 | 0.02027 | 0.024 | -60.61
-14 | -1.218 | 0.01909 | 0.023 | -63.794
-13.5 | -1.203 | 0.01804 | 0.021 | -66.668
-13 | -1.184 | 0.01716 | 0.02 | -68.981
-12.5 | -1.162 | 0.01631 | 0.019 | -71.239
-12 | -1.136 | 0.01561 | 0.017 | -72.766
-11.5 | -1.106 | 0.01495 | 0.016 | -73.992
-11 | -1.074 | 0.01423 | 0.015 | -75.429
-10.5 | -1.038 | 0.01364 | 0.013 | -76.091
-10 | -0.999 | 0.01307 | 0.012 | -76.448
-9.5 | -0.957 | 0.01259 | 0.01 | -76.03
-9 | -0.913 | 0.0121 | 0.009 | -75.448
-8.5 | -0.866 | 0.01161 | 0.008 | -74.596
-8 | -0.817 | 0.01112 | 0.006 | -73.463
-7.5 | -0.766 | 0.01067 | 0.005 | -71.795
-7 | -0.713 | 0.01019 | 0.003 | -69.974
-6.5 | -0.659 | 0.00979 | 0.002 | -67.24
-6 | -0.603 | 0.00938 | 0 | -64.267
-5.5 | -0.545 | 0.0091 | -0.001 | -59.93
-5 | -0.487 | 0.00879 | -0.003 | -55.431
-4.5 | -0.428 | 0.00853 | -0.004 | -50.147
-4 | -0.368 | 0.00804 | -0.005 | -45.729
-3.5 | -0.307 | 0.00779 | -0.007 | -39.42
-3 | -0.248 | 0.00325 | -0.009 | -76.229
-2.5 | -0.185 | 0.00308 | -0.01 | -60.31
-2 | -0.123 | 0.00304 | -0.012 | -40.534
-1.5 | -0.06 | 0.00301 | -0.013 | -20.097
-1 | 0.002 | 0.00302 | -0.015 | 0.764
-0.5 | 0.065 | 0.00319 | -0.016 | 20.471
0 | 0.128 | 0.00324 | -0.018 | 39.492
0.5 | 0.191 | 0.00331 | -0.019 | 57.532
1 | 0.253 | 0.00352 | -0.021 | 71.821
1.5 | 0.315 | 0.00403 | -0.022 | 78.168
2 | 0.376 | 0.00433 | -0.024 | 86.934
2.5 | 0.437 | 0.00489 | -0.025 | 89.38
3 | 0.498 | 0.00553 | -0.027 | 90.013
3.5 | 0.558 | 0.00627 | -0.028 | 89.017
4 | 0.619 | 0.00674 | -0.029 | 91.792
4.5 | 0.678 | 0.00757 | -0.031 | 89.643
5 | 0.737 | 0.00822 | -0.032 | 89.732
5.5 | 0.795 | 0.00906 | -0.034 | 87.776
6 | 0.853 | 0.00993 | -0.035 | 85.858
6.5 | 0.909 | 0.01117 | -0.037 | 81.314
7 | 0.962 | 0.01173 | -0.038 | 82.018
7.5 | 1.014 | 0.01221 | -0.04 | 83.066
8 | 1.065 | 0.0127 | -0.041 | 83.839
8.5 | 1.112 | 0.01319 | -0.042 | 84.295
9 | 1.157 | 0.01372 | -0.044 | 84.342
9.5 | 1.199 | 0.01483 | -0.045 | 80.855
10 | 1.239 | 0.01549 | -0.047 | 79.962
10.5 | 1.274 | 0.01618 | -0.048 | 78.743
11 | 1.307 | 0.01699 | -0.049 | 76.911
11.5 | 1.335 | 0.01778 | -0.051 | 75.063
12 | 1.36 | 0.01865 | -0.052 | 72.896
12.5 | 1.38 | 0.01954 | -0.053 | 70.637
13 | 1.397 | 0.02044 | -0.054 | 68.334
13.5 | 1.409 | 0.02153 | -0.056 | 65.426
14 | 1.416 | 0.02271 | -0.057 | 62.361
14.5 | 1.415 | 0.02415 | -0.058 | 58.581
15 | 1.408 | 0.02578 | -0.059 | 54.608
15.5 | 1.397 | 0.02741 | -0.06 | 50.96
16 | 1.382 | 0.02893 | -0.062 | 47.769
16.5 | 1.362 | 0.03134 | -0.063 | 43.453
17 | 1.339 | 0.03368 | -0.064 | 39.753
17.5 | 1.312 | 0.03626 | -0.065 | 36.188
18 | 1.277 | 0.04089 | -0.065 | 31.236
18.5 | 1.209 | 0.05659 | -0.063 | 21.37
19 | 1.142 | 0.0782 | -0.06 | 14.61

## 68. Re 4M Mach 0.10 (2)
BIGFOIL.COM POLAR EXPORT
NACA67-218 a=0.0
NACA67-218 a=0.0 |  |  |  | Cl Max: | 1.33 | at alpha= | 20 | deg
XFOIL ncrit=9 |  |  |  | L/D Max: | 101.33 | at alpha= | 2.5 | deg
Re: | 4000000 |  |  | Cd Min: | 0.04871 | at alpha= | 20 | deg
Mach: | 0.1 |  |  | Cl=0 at alpha= | -1.0322 | deg
|  |  |  | @ Cl=0.1, Cd= | 0.0035647
|  |  |  | @ Cl=0.4, Cd= | 0.0074787
|  |  |  | @ Cl=0.6, Cd= | 0.011876
alpha (deg) | Cl | Cd | Cm | Cl/Cd
-19.5 | -1.2626 | 0.03471 | -0.1092 | -36.3757
-19 | -1.2509 | 0.0319 | -0.107 | -39.2132
-18 | -1.2128 | 0.0276 | -0.1026 | -43.942
-17.5 | -1.1882 | 0.02589 | -0.1006 | -45.8942
-17 | -1.1609 | 0.0244 | -0.0986 | -47.5779
-16.5 | -1.132 | 0.02305 | -0.0965 | -49.1106
-16 | -1.1017 | 0.02181 | -0.0944 | -50.5135
-15.5 | -1.07 | 0.02066 | -0.0925 | -51.7909
-15 | -1.0363 | 0.01959 | -0.0906 | -52.8994
-14.5 | -0.9997 | 0.01869 | -0.089 | -53.4885
-14 | -0.9638 | 0.0178 | -0.0872 | -54.1461
-13.5 | -0.9264 | 0.01693 | -0.0855 | -54.7194
-13 | -0.8897 | 0.01605 | -0.0836 | -55.433
-12.5 | -0.8519 | 0.01528 | -0.0817 | -55.7526
-12 | -0.8109 | 0.01464 | -0.0803 | -55.3893
-11.5 | -0.7692 | 0.01404 | -0.079 | -54.7863
-11 | -0.7277 | 0.01348 | -0.0775 | -53.9837
-10.5 | -0.6853 | 0.01293 | -0.0761 | -53.0008
-10 | -0.6421 | 0.01239 | -0.0749 | -51.8241
-9.5 | -0.5982 | 0.0119 | -0.0736 | -50.2689
-9 | -0.5551 | 0.0114 | -0.0722 | -48.693
-8.5 | -0.5097 | 0.01099 | -0.0712 | -46.3785
-8 | -0.4647 | 0.01056 | -0.0701 | -44.0057
-7.5 | -0.4189 | 0.01018 | -0.069 | -41.1493
-7 | -0.3739 | 0.00981 | -0.0678 | -38.1142
-6.5 | -0.3266 | 0.00949 | -0.0669 | -34.4152
-6 | -0.2807 | 0.00915 | -0.0658 | -30.6776
-5.5 | -0.2342 | 0.00884 | -0.0647 | -26.4932
-5 | -0.1888 | 0.00852 | -0.0635 | -22.1596
-4.5 | -0.1441 | 0.00818 | -0.062 | -17.6161
-4 | -0.1074 | 0.00768 | -0.059 | -13.9844
-3.5 | -0.0714 | 0.00719 | -0.0559 | -9.9305
-3 | -0.0445 | 0.00652 | -0.0508 | -6.8252
-2.5 | -0.0333 | 0.00566 | -0.0424 | -5.8834
-2 | -0.0442 | 0.00488 | -0.0287 | -9.0574
-1.5 | -0.0523 | 0.00357 | -0.0157 | -14.6499
-1 | 0.0036 | 0.00351 | -0.0162 | 1.0256
-0.5 | 0.0627 | 0.00352 | -0.0173 | 17.8125
0 | 0.1211 | 0.00359 | -0.0182 | 33.7326
0.5 | 0.1798 | 0.0036 | -0.0192 | 49.9444
1 | 0.2394 | 0.00358 | -0.0206 | 66.8715
1.5 | 0.2977 | 0.00357 | -0.0216 | 83.3894
2 | 0.3527 | 0.00363 | -0.0219 | 97.1625
2.5 | 0.3962 | 0.00391 | -0.0197 | 101.3299
3 | 0.3915 | 0.00459 | -0.0072 | 85.2941
3.5 | 0.3739 | 0.00563 | 0.0075 | 66.4121
4 | 0.3782 | 0.00662 | 0.0171 | 57.1299
4.5 | 0.3982 | 0.00743 | 0.0233 | 53.5935
5 | 0.4252 | 0.00816 | 0.028 | 52.1078
5.5 | 0.4541 | 0.00891 | 0.0322 | 50.9652
6 | 0.4864 | 0.00958 | 0.0357 | 50.7724
6.5 | 0.5177 | 0.01032 | 0.0392 | 50.1647
7 | 0.5559 | 0.0109 | 0.0415 | 51
7.5 | 0.5888 | 0.01168 | 0.0445 | 50.411
8 | 0.6265 | 0.01234 | 0.0467 | 50.7699
8.5 | 0.666 | 0.01297 | 0.0486 | 51.3493
9 | 0.7058 | 0.01359 | 0.0503 | 51.9352
9.5 | 0.7461 | 0.01422 | 0.0518 | 52.4684
10 | 0.7875 | 0.01483 | 0.0532 | 53.1018
10.5 | 0.8259 | 0.01555 | 0.0549 | 53.1125
11 | 0.8664 | 0.01621 | 0.0562 | 53.4485
11.5 | 0.9055 | 0.01695 | 0.0577 | 53.4218
12 | 0.942 | 0.01776 | 0.0594 | 53.0405
12.5 | 0.9798 | 0.01855 | 0.0609 | 52.8194
13 | 1.0153 | 0.01948 | 0.0627 | 52.1201
13.5 | 1.0474 | 0.0206 | 0.0647 | 50.8447
14 | 1.0784 | 0.02184 | 0.0668 | 49.3773
14.5 | 1.1074 | 0.02317 | 0.069 | 47.7946
15 | 1.1386 | 0.02442 | 0.0708 | 46.6257
15.5 | 1.1658 | 0.02594 | 0.0729 | 44.9422
16.5 | 1.2155 | 0.02941 | 0.077 | 41.3295
17 | 1.2366 | 0.03153 | 0.0791 | 39.2198
17.5 | 1.2588 | 0.0336 | 0.0808 | 37.4643
18 | 1.2784 | 0.03595 | 0.0825 | 35.5605
18.5 | 1.2976 | 0.03848 | 0.0838 | 33.7214
19 | 1.3125 | 0.04139 | 0.0853 | 31.7106
20 | 1.33 | 0.04871 | 0.0874 | 27.3045

## 69. Re 4M Mach 0.25 (1)
BIGFOIL.COM POLAR EXPORT
NACA67-218 a=0.0
NACA67-218 a=0.0 |  |  |  | Cl Max: | 1.339 | at alpha= | 12.5 | deg
JavaFoil+Calcfoil stall+Eppler ext transition |  |  |  | L/D Max: | 89.571 | at alpha= | 2 | deg
Re: | 4000000 |  |  | Cd Min: | 0.00313 | at alpha= | 0 | deg
Mach: | 0.25 |  |  | Cl=0 at alpha= | -1.0156 | deg
|  |  |  | @ Cl=0.1, Cd= | 0.0032753
|  |  |  | @ Cl=0.4, Cd= | 0.0044944
|  |  |  | @ Cl=0.6, Cd= | 0.0067682
alpha (deg) | Cl | Cd | Cm | Cl/Cd
-18.5 | -0.68 | 0.15547 | 0.018 | -4.375
-18 | -0.74 | 0.14351 | 0.018 | -5.154
-17.5 | -0.794 | 0.13412 | 0.018 | -5.923
-17 | -0.838 | 0.12556 | 0.018 | -6.675
-16.5 | -0.868 | 0.11725 | 0.018 | -7.4
-16 | -0.895 | 0.10875 | 0.018 | -8.226
-15.5 | -0.918 | 0.09976 | 0.017 | -9.205
-15 | -0.939 | 0.09064 | 0.017 | -10.362
-14.5 | -0.973 | 0.07212 | 0.019 | -13.489
-14 | -1.11 | 0.02391 | 0.023 | -46.416
-13.5 | -1.123 | 0.02063 | 0.022 | -54.415
-13 | -1.123 | 0.01909 | 0.02 | -58.814
-12.5 | -1.116 | 0.01807 | 0.019 | -61.759
-12 | -1.103 | 0.01686 | 0.018 | -65.427
-11.5 | -1.085 | 0.01597 | 0.016 | -67.929
-11 | -1.061 | 0.01521 | 0.015 | -69.776
-10.5 | -1.033 | 0.01442 | 0.014 | -71.615
-10 | -1 | 0.01387 | 0.012 | -72.081
-9.5 | -0.963 | 0.01328 | 0.011 | -72.471
-9 | -0.922 | 0.01268 | 0.009 | -72.69
-8.5 | -0.878 | 0.01216 | 0.008 | -72.182
-8 | -0.83 | 0.0116 | 0.006 | -71.597
-7.5 | -0.78 | 0.01109 | 0.005 | -70.375
-7 | -0.728 | 0.01057 | 0.003 | -68.851
-6.5 | -0.673 | 0.01014 | 0.002 | -66.376
-6 | -0.617 | 0.00966 | 0 | -63.805
-5.5 | -0.558 | 0.00938 | -0.001 | -59.533
-5 | -0.499 | 0.00878 | -0.003 | -56.832
-4.5 | -0.439 | 0.0085 | -0.004 | -51.606
-4 | -0.377 | 0.00823 | -0.006 | -45.808
-3.5 | -0.315 | 0.00782 | -0.007 | -40.292
-3 | -0.254 | 0.00347 | -0.009 | -73.221
-2.5 | -0.19 | 0.00345 | -0.01 | -55.243
-2 | -0.126 | 0.00343 | -0.012 | -36.83
-1.5 | -0.062 | 0.00342 | -0.013 | -18.16
-1 | 0.002 | 0.00343 | -0.015 | 0.69
-0.5 | 0.067 | 0.00343 | -0.016 | 19.536
0 | 0.131 | 0.00313 | -0.018 | 42.017
0.5 | 0.196 | 0.00321 | -0.02 | 60.926
1 | 0.26 | 0.00345 | -0.021 | 75.423
1.5 | 0.324 | 0.00387 | -0.023 | 83.713
2 | 0.386 | 0.00431 | -0.024 | 89.571
2.5 | 0.449 | 0.00514 | -0.026 | 87.281
3 | 0.511 | 0.00582 | -0.027 | 87.766
3.5 | 0.573 | 0.00652 | -0.029 | 87.917
4 | 0.635 | 0.00709 | -0.03 | 89.518
4.5 | 0.696 | 0.00789 | -0.032 | 88.174
5 | 0.756 | 0.00859 | -0.033 | 88.028
5.5 | 0.815 | 0.0097 | -0.035 | 84.033
6 | 0.874 | 0.01095 | -0.036 | 79.78
6.5 | 0.93 | 0.01166 | -0.038 | 79.792
7 | 0.984 | 0.01223 | -0.039 | 80.49
7.5 | 1.036 | 0.01276 | -0.041 | 81.231
8 | 1.085 | 0.01366 | -0.042 | 79.486
8.5 | 1.132 | 0.01386 | -0.043 | 81.694
9 | 1.175 | 0.01446 | -0.045 | 81.252
9.5 | 1.213 | 0.01568 | -0.046 | 77.357
10 | 1.247 | 0.01655 | -0.048 | 75.348
10.5 | 1.277 | 0.0173 | -0.049 | 73.79
11 | 1.301 | 0.0182 | -0.051 | 71.489
11.5 | 1.32 | 0.01928 | -0.052 | 68.464
12 | 1.332 | 0.02019 | -0.053 | 66.001
12.5 | 1.339 | 0.02128 | -0.055 | 62.892
13 | 1.338 | 0.02249 | -0.056 | 59.485
13.5 | 1.33 | 0.02397 | -0.057 | 55.478
14 | 1.315 | 0.02558 | -0.058 | 51.417
14.5 | 1.284 | 0.02828 | -0.059 | 45.421
15 | 1.246 | 0.03074 | -0.06 | 40.551
15.5 | 1.201 | 0.03344 | -0.061 | 35.902
16 | 1.143 | 0.03823 | -0.062 | 29.886
16.5 | 0.926 | 0.13776 | -0.031 | 6.726
17 | 0.914 | 0.10429 | -0.05 | 8.76
17.5 | 0.842 | 0.12295 | -0.046 | 6.847

## 70. Re 4M Mach 0.25 (2)
BIGFOIL.COM POLAR EXPORT
NACA67-218 a=0.0
NACA67-218 a=0.0 |  |  |  | Cl Max: | 1.2686 | at alpha= | 19 | deg
XFOIL ncrit=9 |  |  |  | L/D Max: | 100.575 | at alpha= | 2.5 | deg
Re: | 4000000 |  |  | Cd Min: | 0.06584 | at alpha= | 20 | deg
Mach: | 0.25 |  |  | Cl=0 at alpha= | -1.0345 | deg
|  |  |  | @ Cl=0.1, Cd= | 0.0036268
|  |  |  | @ Cl=0.4, Cd= | 0.0081315
|  |  |  | @ Cl=0.6, Cd= | 0.012685
alpha (deg) | Cl | Cd | Cm | Cl/Cd
-20 | -1.0822 | 0.0647 | -0.1229 | -16.7264
-19.5 | -1.1305 | 0.05328 | -0.1267 | -21.2181
-19 | -1.1485 | 0.04626 | -0.127 | -24.8271
-18.5 | -1.1543 | 0.04098 | -0.1258 | -28.1674
-18 | -1.1513 | 0.03679 | -0.1238 | -31.2938
-17.5 | -1.1446 | 0.0332 | -0.1211 | -34.4759
-17 | -1.1285 | 0.03048 | -0.1183 | -37.0243
-16.5 | -1.11 | 0.02804 | -0.1152 | -39.5863
-15.5 | -1.0637 | 0.02401 | -0.1088 | -44.3024
-15 | -1.0357 | 0.02235 | -0.1057 | -46.34
-14.5 | -1.0026 | 0.02098 | -0.103 | -47.7884
-14 | -0.9688 | 0.01971 | -0.1003 | -49.1527
-13.5 | -0.9313 | 0.01864 | -0.0979 | -49.9624
-13 | -0.8917 | 0.01773 | -0.0957 | -50.2933
-12.5 | -0.8554 | 0.01665 | -0.093 | -51.3754
-12 | -0.8154 | 0.01577 | -0.0907 | -51.7058
-11.5 | -0.774 | 0.01501 | -0.0886 | -51.5656
-11 | -0.7309 | 0.01435 | -0.0867 | -50.9338
-10.5 | -0.6862 | 0.01372 | -0.085 | -50.0146
-10 | -0.6412 | 0.01313 | -0.0834 | -48.8347
-9.5 | -0.5975 | 0.01251 | -0.0815 | -47.7618
-9 | -0.5513 | 0.012 | -0.0801 | -45.9417
-8.5 | -0.5053 | 0.0115 | -0.0786 | -43.9391
-8 | -0.4592 | 0.01104 | -0.0771 | -41.5942
-7.5 | -0.4123 | 0.01062 | -0.0757 | -38.823
-7 | -0.3648 | 0.01022 | -0.0745 | -35.6947
-6.5 | -0.3164 | 0.00988 | -0.0734 | -32.0243
-6 | -0.2696 | 0.0095 | -0.072 | -28.3789
-5.5 | -0.2218 | 0.00917 | -0.0708 | -24.1876
-5 | -0.1741 | 0.00885 | -0.0695 | -19.6723
-4.5 | -0.1276 | 0.00853 | -0.0681 | -14.959
-4 | -0.0898 | 0.00802 | -0.065 | -11.197
-3.5 | -0.0527 | 0.00747 | -0.0617 | -7.0549
-3 | -0.0249 | 0.00677 | -0.0566 | -3.678
-2 | -0.0312 | 0.00493 | -0.0328 | -6.3286
-1.5 | -0.0539 | 0.00362 | -0.0162 | -14.8895
-1 | 0.004 | 0.00356 | -0.0167 | 1.1236
-0.5 | 0.0648 | 0.00358 | -0.0178 | 18.1006
0 | 0.125 | 0.00366 | -0.0187 | 34.153
0.5 | 0.1854 | 0.00368 | -0.0197 | 50.3804
1 | 0.247 | 0.00364 | -0.0211 | 67.8571
1.5 | 0.3066 | 0.00363 | -0.022 | 84.4628
2 | 0.3623 | 0.00369 | -0.0221 | 98.1843
2.5 | 0.4023 | 0.004 | -0.0187 | 100.575
3 | 0.3843 | 0.00471 | -0.003 | 81.5924
3.5 | 0.3689 | 0.00583 | 0.0114 | 63.2762
4 | 0.3709 | 0.00693 | 0.0216 | 53.5209
4.5 | 0.389 | 0.00784 | 0.0284 | 49.6173
5 | 0.4173 | 0.00859 | 0.0331 | 48.5797
5.5 | 0.4458 | 0.00939 | 0.0377 | 47.476
6 | 0.4796 | 0.01011 | 0.0412 | 47.4382
6.5 | 0.511 | 0.01091 | 0.045 | 46.8378
7 | 0.5502 | 0.01154 | 0.0474 | 47.6776
7.5 | 0.5838 | 0.01238 | 0.0507 | 47.1567
8 | 0.622 | 0.0131 | 0.0532 | 47.4809
8.5 | 0.6623 | 0.0138 | 0.0553 | 47.9928
9 | 0.7043 | 0.01445 | 0.0571 | 48.7405
9.5 | 0.7457 | 0.01515 | 0.0589 | 49.2211
10 | 0.7874 | 0.01586 | 0.0607 | 49.6469
10.5 | 0.8288 | 0.01661 | 0.0624 | 49.8977
11 | 0.8686 | 0.01745 | 0.0643 | 49.7765
11.5 | 0.909 | 0.0183 | 0.0661 | 49.6721
12 | 0.947 | 0.01923 | 0.0682 | 49.246
12.5 | 0.984 | 0.02025 | 0.0703 | 48.5926
13 | 1.0177 | 0.02146 | 0.0728 | 47.4231
13.5 | 1.0493 | 0.02283 | 0.0754 | 45.9615
14 | 1.0785 | 0.0244 | 0.0781 | 44.2008
14.5 | 1.1107 | 0.02591 | 0.0803 | 42.8676
15 | 1.1376 | 0.02768 | 0.0829 | 41.0983
15.5 | 1.1624 | 0.02969 | 0.0856 | 39.1512
16 | 1.1846 | 0.03201 | 0.0881 | 37.0072
16.5 | 1.2071 | 0.03437 | 0.0903 | 35.1207
17 | 1.2258 | 0.03712 | 0.0925 | 33.0226
17.5 | 1.243 | 0.04021 | 0.0943 | 30.9127
18 | 1.2533 | 0.04387 | 0.0962 | 28.5685
18.5 | 1.264 | 0.04783 | 0.0973 | 26.4269
19 | 1.2686 | 0.05252 | 0.0981 | 24.1546
19.5 | 1.2639 | 0.05835 | 0.0981 | 21.6607
20 | 1.2486 | 0.06584 | 0.0969 | 18.9642

## 71. Re 4M Mach 0.50 (1)
BIGFOIL.COM POLAR EXPORT
NACA67-218 a=0.0
NACA67-218 a=0.0 |  |  |  | Cl Max: | 1.19 | at alpha= | 20 | deg
JavaFoil+Calcfoil stall+Eppler ext transition |  |  |  | L/D Max: | 87.218 | at alpha= | 2 | deg
Re: | 4000000 |  |  | Cd Min: | 0.00362 | at alpha= | -0.5 | deg
Mach: | 0.5 |  |  | Cl=0 at alpha= | -1.0208 | deg
|  |  |  | @ Cl=0.1, Cd= | 0.0036587
|  |  |  | @ Cl=0.4, Cd= | 0.0047351
|  |  |  | @ Cl=0.6, Cd= | 0.0070643
alpha (deg) | Cl | Cd | Cm | Cl/Cd
-20 | -1.072 | 0.1712 | 0.027 | -6.264
-19.5 | -1.045 | 0.16003 | 0.026 | -6.531
-19 | -1.014 | 0.15427 | 0.024 | -6.573
-18.5 | -0.986 | 0.15064 | 0.023 | -6.544
-18 | -0.958 | 0.14461 | 0.022 | -6.627
-17.5 | -0.931 | 0.13901 | 0.021 | -6.694
-17 | -0.904 | 0.13484 | 0.02 | -6.707
-16.5 | -0.874 | 0.13141 | 0.019 | -6.651
-16 | -0.846 | 0.12663 | 0.018 | -6.681
-15.5 | -0.818 | 0.12063 | 0.017 | -6.782
-15 | -0.791 | 0.11697 | 0.016 | -6.759
-14.5 | -0.764 | 0.11764 | 0.015 | -6.49
-14 | -0.734 | 0.10843 | 0.014 | -6.773
-13.5 | -0.705 | 0.10304 | 0.013 | -6.847
-13 | -0.678 | 0.09973 | 0.012 | -6.795
-12.5 | -0.65 | 0.09789 | 0.011 | -6.64
-12 | -0.622 | 0.09448 | 0.01 | -6.584
-11.5 | -0.594 | 0.0912 | 0.009 | -6.51
-11 | -0.565 | 0.08242 | 0.008 | -6.858
-10.5 | -0.538 | 0.07227 | 0.008 | -7.439
-10 | -0.509 | 0.0759 | 0.007 | -6.707
-9.5 | -0.483 | 0.06259 | 0.007 | -7.722
-9 | -0.462 | 0.05212 | 0.007 | -8.865
-8.5 | -0.779 | 0.01523 | 0.009 | -51.142
-8 | -0.814 | 0.0142 | 0.007 | -57.283
-7.5 | -0.801 | 0.01342 | 0.005 | -59.675
-7 | -0.768 | 0.0127 | 0.004 | -60.485
-6.5 | -0.723 | 0.01193 | 0.002 | -60.573
-6 | -0.67 | 0.01122 | 0 | -59.722
-5.5 | -0.612 | 0.01061 | -0.001 | -57.656
-5 | -0.55 | 0.01009 | -0.003 | -54.496
-4.5 | -0.485 | 0.00972 | -0.005 | -49.88
-4 | -0.418 | 0.00933 | -0.006 | -44.818
-3.5 | -0.35 | 0.00898 | -0.008 | -38.927
-3 | -0.28 | 0.00866 | -0.01 | -32.343
-2.5 | -0.212 | 0.00367 | -0.011 | -57.696
-2 | -0.14 | 0.00366 | -0.013 | -38.367
-1.5 | -0.069 | 0.00363 | -0.015 | -19.027
-1 | 0.003 | 0.00363 | -0.017 | 0.725
-0.5 | 0.075 | 0.00362 | -0.018 | 20.602
0 | 0.146 | 0.00373 | -0.02 | 39.211
0.5 | 0.218 | 0.00381 | -0.022 | 57.08
1 | 0.289 | 0.0039 | -0.023 | 74.133
1.5 | 0.36 | 0.00448 | -0.025 | 80.459
2 | 0.429 | 0.00492 | -0.027 | 87.218
2.5 | 0.499 | 0.00586 | -0.028 | 85.098
3 | 0.568 | 0.0068 | -0.03 | 83.475
3.5 | 0.637 | 0.00737 | -0.032 | 86.347
4 | 0.704 | 0.00845 | -0.033 | 83.343
4.5 | 0.771 | 0.00902 | -0.035 | 85.477
5 | 0.837 | 0.01043 | -0.037 | 80.178
5.5 | 0.9 | 0.01222 | -0.039 | 73.697
6 | 0.962 | 0.01309 | -0.04 | 73.53
6.5 | 1.019 | 0.01402 | -0.042 | 72.653
7 | 1.068 | 0.01455 | -0.044 | 73.439
7.5 | 1.109 | 0.01547 | -0.045 | 71.706
8 | 1.137 | 0.0171 | -0.047 | 66.498
8.5 | 1.143 | 0.0184 | -0.048 | 62.114
9 | 1.106 | 0.02003 | -0.05 | 55.23
9.5 | 0.819 | 0.02182 | -0.051 | 37.548
10 | 0.737 | 0.0276 | -0.052 | 26.708
10.5 | 0.651 | 0.07509 | -0.027 | 8.668
11 | 0.679 | 0.07321 | -0.029 | 9.277
11.5 | 0.706 | 0.08053 | -0.029 | 8.766
12 | 0.733 | 0.09031 | -0.029 | 8.121
12.5 | 0.763 | 0.09754 | -0.032 | 7.819
13 | 0.79 | 0.1022 | -0.032 | 7.727
13.5 | 0.817 | 0.10621 | -0.033 | 7.694
14 | 0.847 | 0.10818 | -0.036 | 7.826
14.5 | 0.877 | 0.11715 | -0.039 | 7.486
15 | 0.902 | 0.11965 | -0.038 | 7.535
15.5 | 0.929 | 0.12378 | -0.039 | 7.507
16 | 0.96 | 0.12737 | -0.042 | 7.539
16.5 | 0.992 | 0.13358 | -0.045 | 7.424
17 | 1.014 | 0.13418 | -0.043 | 7.555
17.5 | 1.043 | 0.14139 | -0.045 | 7.375
18 | 1.077 | 0.14362 | -0.05 | 7.501
18.5 | 1.098 | 0.14881 | -0.048 | 7.38
19 | 1.126 | 0.15524 | -0.049 | 7.252
19.5 | 1.156 | 0.16187 | -0.052 | 7.144
20 | 1.19 | 0.16427 | -0.055 | 7.247

## 72. Re 4M Mach 0.50 (2)
BIGFOIL.COM POLAR EXPORT
NACA67-218 a=0.0
NACA67-218 a=0.0 |  |  |  | Cl Max: | 1.0119 | at alpha= | 13.5 | deg
XFOIL ncrit=9 |  |  |  | L/D Max: | 97.5 | at alpha= | 2 | deg
Re: | 4000000 |  |  | Cd Min: | 0.14271 | at alpha= | 18.5 | deg
Mach: | 0.5 |  |  | Cl=0 at alpha= | -1.0433 | deg
|  |  |  | @ Cl=0.1, Cd= | 0.0039394
|  |  |  | @ Cl=0.4, Cd= | 0.011186
|  |  |  | @ Cl=0.6, Cd= | 0.016476
alpha (deg) | Cl | Cd | Cm | Cl/Cd
-16.5 | -0.3508 | 0.13943 | -0.1043 | -2.516
-16 | -0.3628 | 0.12732 | -0.1106 | -2.8495
-15.5 | -0.4096 | 0.11056 | -0.1198 | -3.7048
-15 | -0.4584 | 0.09481 | -0.1293 | -4.8349
-14.5 | -0.4999 | 0.08043 | -0.1381 | -6.2153
-14 | -0.5326 | 0.06595 | -0.1476 | -8.0758
-13.5 | -0.5632 | 0.05442 | -0.1546 | -10.3491
-13 | -0.5975 | 0.04519 | -0.1566 | -13.222
-12.5 | -0.6359 | 0.03742 | -0.1543 | -16.9936
-12 | -0.6693 | 0.03098 | -0.1489 | -21.6043
-11.5 | -0.6951 | 0.0254 | -0.1414 | -27.3661
-11 | -0.695 | 0.02135 | -0.134 | -32.5527
-10.5 | -0.6712 | 0.01875 | -0.1276 | -35.7973
-10 | -0.634 | 0.01708 | -0.1223 | -37.1194
-9.5 | -0.5882 | 0.01587 | -0.1179 | -37.0636
-9 | -0.5405 | 0.01486 | -0.114 | -36.3728
-8.5 | -0.49 | 0.01403 | -0.1106 | -34.9252
-8 | -0.4371 | 0.01334 | -0.1077 | -32.7661
-7.5 | -0.384 | 0.01271 | -0.1051 | -30.2124
-7 | -0.3305 | 0.01215 | -0.1027 | -27.2016
-6.5 | -0.2773 | 0.01163 | -0.1004 | -23.8435
-6 | -0.2221 | 0.0112 | -0.0986 | -19.8304
-5.5 | -0.1685 | 0.01078 | -0.0966 | -15.6308
-5 | -0.1144 | 0.01041 | -0.0949 | -10.9894
-4.5 | -0.061 | 0.00999 | -0.0931 | -6.1061
-4 | -0.013 | 0.00946 | -0.0904 | -1.3742
-3.5 | 0.0278 | 0.00882 | -0.0866 | 3.1519
-3 | 0.0574 | 0.00801 | -0.0806 | 7.166
-2.5 | 0.0604 | 0.00681 | -0.0696 | 8.8693
-2 | 0.0313 | 0.00532 | -0.0516 | 5.8835
-1.5 | -0.058 | 0.00395 | -0.0194 | -14.6835
-1 | 0.0055 | 0.00385 | -0.0192 | 1.4286
-0.5 | 0.0731 | 0.0039 | -0.02 | 18.7436
0 | 0.1413 | 0.004 | -0.0208 | 35.325
0.5 | 0.2093 | 0.00405 | -0.0217 | 51.679
1 | 0.2774 | 0.00401 | -0.0227 | 69.1771
1.5 | 0.3423 | 0.00402 | -0.0229 | 85.1493
2 | 0.3939 | 0.00404 | -0.0202 | 97.5
2.5 | 0.3672 | 0.00462 | -0.001 | 79.4805
3 | 0.348 | 0.00581 | 0.0155 | 59.8967
3.5 | 0.3329 | 0.00727 | 0.0303 | 45.7909
4 | 0.3457 | 0.00838 | 0.0395 | 41.253
4.5 | 0.3587 | 0.0096 | 0.0483 | 37.3646
5 | 0.3832 | 0.01067 | 0.0548 | 35.9138
5.5 | 0.4151 | 0.01165 | 0.06 | 35.6309
6 | 0.4498 | 0.01262 | 0.0646 | 35.6418
6.5 | 0.4868 | 0.01361 | 0.0689 | 35.7678
7 | 0.5256 | 0.01462 | 0.0728 | 35.9508
7.5 | 0.5648 | 0.01566 | 0.0766 | 36.0664
8 | 0.6075 | 0.01665 | 0.0799 | 36.4865
8.5 | 0.6541 | 0.01759 | 0.0828 | 37.1859
9 | 0.702 | 0.01853 | 0.0856 | 37.8845
9.5 | 0.7465 | 0.01966 | 0.0889 | 37.9705
10 | 0.7938 | 0.02078 | 0.0919 | 38.2002
10.5 | 0.8363 | 0.02216 | 0.0955 | 37.7392
11 | 0.8813 | 0.02354 | 0.0988 | 37.4384
11.5 | 0.9224 | 0.02521 | 0.1026 | 36.5887
12 | 0.959 | 0.02723 | 0.1068 | 35.2185
12.5 | 0.9897 | 0.0297 | 0.1112 | 33.3232
13 | 1.0084 | 0.03305 | 0.1162 | 30.5113
13.5 | 1.0119 | 0.03751 | 0.1211 | 26.9768
14 | 0.9981 | 0.04354 | 0.1251 | 22.9237
14.5 | 0.9731 | 0.05105 | 0.1272 | 19.0617
15 | 0.946 | 0.05964 | 0.1268 | 15.8618
15.5 | 0.9147 | 0.06962 | 0.1237 | 13.1385
16 | 0.8806 | 0.0809 | 0.1184 | 10.885
16.5 | 0.8471 | 0.09299 | 0.1115 | 9.1096
17 | 0.8189 | 0.10516 | 0.104 | 7.7872
17.5 | 0.7916 | 0.11756 | 0.0962 | 6.7336
18 | 0.7641 | 0.13021 | 0.0882 | 5.8682
18.5 | 0.7397 | 0.14271 | 0.0803 | 5.1832

## 73. Re 5M Mach 0.00 (1)
BIGFOIL.COM POLAR EXPORT
NACA67-218 a=0.0
NACA67-218 a=0.0 |  |  |  | Cl Max: | 1.431 | at alpha= | 14.5 | deg
JavaFoil+Calcfoil stall+Eppler ext transition |  |  |  | L/D Max: | 89.533 | at alpha= | 5 | deg
Re: | 5000000 |  |  | Cd Min: | 0.00266 | at alpha= | -2 | deg
Mach: | 0 |  |  | Cl=0 at alpha= | -1.0161 | deg
|  |  |  | @ Cl=0.1, Cd= | 0.0033386
|  |  |  | @ Cl=0.4, Cd= | 0.0051031
|  |  |  | @ Cl=0.6, Cd= | 0.0068307
alpha (deg) | Cl | Cd | Cm | Cl/Cd
-20 | -0.985 | 0.13964 | 0.025 | -7.057
-19.5 | -1.01 | 0.13106 | 0.024 | -7.706
-19 | -1.037 | 0.11957 | 0.024 | -8.672
-18.5 | -1.062 | 0.10902 | 0.024 | -9.745
-18 | -1.091 | 0.09595 | 0.025 | -11.368
-17.5 | -1.168 | 0.05649 | 0.027 | -20.675
-17 | -1.256 | 0.02846 | 0.029 | -44.122
-16.5 | -1.262 | 0.02536 | 0.028 | -49.75
-16 | -1.263 | 0.02331 | 0.027 | -54.195
-15.5 | -1.262 | 0.02125 | 0.026 | -59.374
-15 | -1.255 | 0.01991 | 0.025 | -63.025
-14.5 | -1.245 | 0.01884 | 0.024 | -66.049
-14 | -1.231 | 0.01779 | 0.022 | -69.167
-13.5 | -1.213 | 0.01698 | 0.021 | -71.418
-13 | -1.192 | 0.01619 | 0.02 | -73.592
-12.5 | -1.167 | 0.01542 | 0.019 | -75.717
-12 | -1.14 | 0.01475 | 0.017 | -77.246
-11.5 | -1.109 | 0.01417 | 0.016 | -78.228
-11 | -1.075 | 0.01352 | 0.015 | -79.536
-10.5 | -1.038 | 0.01294 | 0.013 | -80.221
-10 | -0.999 | 0.01241 | 0.012 | -80.445
-9.5 | -0.956 | 0.01198 | 0.01 | -79.845
-9 | -0.911 | 0.01151 | 0.009 | -79.181
-8.5 | -0.864 | 0.01104 | 0.008 | -78.301
-8 | -0.815 | 0.01059 | 0.006 | -76.928
-7.5 | -0.764 | 0.01015 | 0.005 | -75.245
-7 | -0.711 | 0.00968 | 0.003 | -73.486
-6.5 | -0.656 | 0.00932 | 0.002 | -70.451
-6 | -0.601 | 0.00893 | 0 | -67.248
-5.5 | -0.543 | 0.00869 | -0.001 | -62.514
-5 | -0.485 | 0.00845 | -0.003 | -57.434
-4.5 | -0.426 | 0.00817 | -0.004 | -52.139
-4 | -0.366 | 0.00794 | -0.005 | -46.142
-3.5 | -0.306 | 0.00769 | -0.007 | -39.761
-3 | -0.247 | 0.00338 | -0.009 | -72.972
-2.5 | -0.185 | 0.00268 | -0.01 | -68.856
-2 | -0.123 | 0.00266 | -0.012 | -46.064
-1.5 | -0.06 | 0.00267 | -0.013 | -22.559
-1 | 0.002 | 0.00267 | -0.015 | 0.86
-0.5 | 0.065 | 0.00322 | -0.016 | 20.218
0 | 0.127 | 0.00343 | -0.018 | 37.143
0.5 | 0.19 | 0.00353 | -0.019 | 53.819
1 | 0.252 | 0.00393 | -0.021 | 64.094
1.5 | 0.314 | 0.00421 | -0.022 | 74.445
2 | 0.374 | 0.00489 | -0.023 | 76.348
2.5 | 0.435 | 0.00539 | -0.025 | 80.719
3 | 0.496 | 0.00588 | -0.026 | 84.267
3.5 | 0.556 | 0.00631 | -0.028 | 88.109
4 | 0.616 | 0.00702 | -0.029 | 87.703
4.5 | 0.675 | 0.00757 | -0.031 | 89.167
5 | 0.734 | 0.0082 | -0.032 | 89.533
5.5 | 0.792 | 0.00904 | -0.034 | 87.586
6 | 0.85 | 0.01012 | -0.035 | 83.955
6.5 | 0.905 | 0.0107 | -0.037 | 84.555
7 | 0.959 | 0.01117 | -0.038 | 85.847
7.5 | 1.011 | 0.01166 | -0.039 | 86.727
8 | 1.061 | 0.01207 | -0.041 | 87.938
8.5 | 1.109 | 0.01255 | -0.042 | 88.356
9 | 1.155 | 0.01305 | -0.044 | 88.48
9.5 | 1.197 | 0.01411 | -0.045 | 84.822
10 | 1.237 | 0.0147 | -0.046 | 84.162
10.5 | 1.274 | 0.01539 | -0.048 | 82.787
11 | 1.307 | 0.01613 | -0.049 | 81.027
11.5 | 1.337 | 0.01688 | -0.05 | 79.181
12 | 1.363 | 0.01758 | -0.052 | 77.554
12.5 | 1.385 | 0.01858 | -0.053 | 74.549
13 | 1.404 | 0.0193 | -0.054 | 72.753
13.5 | 1.419 | 0.02025 | -0.056 | 70.061
14 | 1.429 | 0.02139 | -0.057 | 66.817
14.5 | 1.431 | 0.02263 | -0.058 | 63.232
15 | 1.428 | 0.02407 | -0.059 | 59.34
15.5 | 1.422 | 0.02519 | -0.06 | 56.449
16 | 1.41 | 0.027 | -0.061 | 52.232
16.5 | 1.395 | 0.02889 | -0.062 | 48.287
17 | 1.377 | 0.03089 | -0.064 | 44.583
17.5 | 1.356 | 0.03302 | -0.064 | 41.059
18 | 1.33 | 0.03581 | -0.065 | 37.153
18.5 | 1.302 | 0.03931 | -0.066 | 33.115
19 | 1.273 | 0.04201 | -0.067 | 30.295
19.5 | 1.201 | 0.0614 | -0.065 | 19.556

## 74. Re 5M Mach 0.00 (2)
BIGFOIL.COM POLAR EXPORT
NACA67-218 a=0.0
NACA67-218 a=0.0 |  |  |  | Cl Max: | 1.3589 | at alpha= | 20 | deg
XFOIL ncrit=9 |  |  |  | L/D Max: | 93.6813 | at alpha= | 2 | deg
Re: | 5000000 |  |  | Cd Min: | 0.04465 | at alpha= | 20 | deg
Mach: | 0 |  |  | Cl=0 at alpha= | -1.192 | deg
|  |  |  | @ Cl=0.1, Cd= | 0.0031859
|  |  |  | @ Cl=0.4, Cd= | 0.0074338
|  |  |  | @ Cl=0.6, Cd= | 0.011277
alpha (deg) | Cl | Cd | Cm | Cl/Cd
-20 | -1.3156 | 0.03326 | -0.1051 | -39.555
-19.5 | -1.2934 | 0.03131 | -0.1037 | -41.3095
-19 | -1.2748 | 0.02919 | -0.1018 | -43.6725
-18.5 | -1.2617 | 0.02677 | -0.099 | -47.1311
-18 | -1.2334 | 0.02539 | -0.0974 | -48.5782
-17.5 | -1.2129 | 0.02358 | -0.0947 | -51.4377
-16.5 | -1.1539 | 0.02109 | -0.0909 | -54.7131
-16 | -1.122 | 0.02 | -0.0891 | -56.1
-15.5 | -1.0875 | 0.01903 | -0.0875 | -57.1466
-15 | -1.0524 | 0.01812 | -0.0858 | -58.0795
-14.5 | -1.0163 | 0.0173 | -0.0842 | -58.7457
-14 | -0.9781 | 0.01656 | -0.0828 | -59.064
-13.5 | -0.9399 | 0.01584 | -0.0812 | -59.3371
-13 | -0.9006 | 0.01521 | -0.0798 | -59.211
-12.5 | -0.861 | 0.01454 | -0.0783 | -59.216
-12 | -0.8208 | 0.01388 | -0.0769 | -59.1354
-11.5 | -0.7809 | 0.01324 | -0.0753 | -58.9804
-11 | -0.7379 | 0.01272 | -0.0742 | -58.011
-10.5 | -0.6944 | 0.01223 | -0.0731 | -56.7784
-10 | -0.6515 | 0.01174 | -0.0719 | -55.494
-9.5 | -0.6086 | 0.01125 | -0.0706 | -54.0978
-9 | -0.5639 | 0.01082 | -0.0695 | -52.1165
-8.5 | -0.5197 | 0.01039 | -0.0683 | -50.0192
-8 | -0.4756 | 0.00998 | -0.0671 | -47.6553
-7.5 | -0.4299 | 0.00964 | -0.0661 | -44.5954
-7 | -0.3841 | 0.0093 | -0.065 | -41.3011
-6.5 | -0.3379 | 0.009 | -0.0641 | -37.5444
-6 | -0.2924 | 0.00869 | -0.0629 | -33.6479
-5.5 | -0.2461 | 0.00842 | -0.0619 | -29.228
-5 | -0.1993 | 0.00812 | -0.0609 | -24.5443
-4.5 | -0.1542 | 0.0078 | -0.0596 | -19.7692
-4 | -0.1138 | 0.00736 | -0.0573 | -15.462
-3.5 | -0.0763 | 0.00687 | -0.0544 | -11.1063
-3 | -0.0434 | 0.00633 | -0.0506 | -6.8562
-2.5 | -0.0201 | 0.00568 | -0.0447 | -3.5387
-2 | -0.0181 | 0.00501 | -0.0339 | -3.6128
-1.5 | -0.0085 | 0.00433 | -0.0247 | -1.963
-1 | 0.0053 | 0.00322 | -0.0164 | 1.646
-0.5 | 0.0625 | 0.00316 | -0.0172 | 19.7785
0 | 0.1203 | 0.0032 | -0.0181 | 37.5938
0.5 | 0.1801 | 0.00329 | -0.0195 | 54.7416
1 | 0.2392 | 0.00331 | -0.0207 | 72.2659
1.5 | 0.2955 | 0.00338 | -0.0214 | 87.426
2 | 0.341 | 0.00364 | -0.0198 | 93.6813
2.5 | 0.3735 | 0.00408 | -0.0154 | 91.5441
3 | 0.3581 | 0.00481 | -0.0007 | 74.4491
3.5 | 0.3564 | 0.00573 | 0.0104 | 62.199
4 | 0.3689 | 0.00659 | 0.0183 | 55.9788
4.5 | 0.3939 | 0.0073 | 0.0234 | 53.9589
5 | 0.424 | 0.00796 | 0.0275 | 53.2663
5.5 | 0.4552 | 0.00862 | 0.0313 | 52.8074
6 | 0.4902 | 0.00924 | 0.0342 | 53.0519
6.5 | 0.5232 | 0.00994 | 0.0374 | 52.6358
7 | 0.5618 | 0.01052 | 0.0396 | 53.403
7.5 | 0.5969 | 0.01123 | 0.0422 | 53.1523
8 | 0.6356 | 0.01182 | 0.0442 | 53.7733
8.5 | 0.6751 | 0.0124 | 0.046 | 54.4435
9 | 0.7166 | 0.01292 | 0.0474 | 55.4644
9.5 | 0.7561 | 0.01351 | 0.0491 | 55.966
10 | 0.7962 | 0.01412 | 0.0506 | 56.3881
10.5 | 0.838 | 0.01468 | 0.0517 | 57.0845
11 | 0.876 | 0.01539 | 0.0533 | 56.9201
11.5 | 0.915 | 0.01608 | 0.0548 | 56.903
12 | 0.9549 | 0.01677 | 0.056 | 56.941
12.5 | 0.9909 | 0.01762 | 0.0576 | 56.2372
13 | 1.0267 | 0.01848 | 0.0593 | 55.5574
13.5 | 1.0605 | 0.01944 | 0.0611 | 54.5525
14 | 1.0878 | 0.02074 | 0.0637 | 52.4494
14.5 | 1.1216 | 0.02179 | 0.0653 | 51.4732
15 | 1.1522 | 0.02301 | 0.0671 | 50.0739
15.5 | 1.1811 | 0.02435 | 0.069 | 48.5051
16 | 1.2054 | 0.02597 | 0.0713 | 46.4151
16.5 | 1.2333 | 0.02747 | 0.0729 | 44.8963
17 | 1.2589 | 0.02911 | 0.0747 | 43.2463
17.5 | 1.283 | 0.03095 | 0.0764 | 41.454
18 | 1.3037 | 0.03307 | 0.0781 | 39.4224
18.5 | 1.3238 | 0.03527 | 0.0797 | 37.5333
19 | 1.3425 | 0.03775 | 0.081 | 35.5629
19.5 | 1.353 | 0.04089 | 0.0826 | 33.0888
20 | 1.3589 | 0.04465 | 0.084 | 30.4345

## 75. Re 5M Mach 0.10 (1)
BIGFOIL.COM POLAR EXPORT
NACA67-218 a=0.0
NACA67-218 a=0.0 |  |  |  | Cl Max: | 1.418 | at alpha= | 14 | deg
JavaFoil+Calcfoil stall+Eppler ext transition |  |  |  | L/D Max: | 89.411 | at alpha= | 5 | deg
Re: | 5000000 |  |  | Cd Min: | 0.00267 | at alpha= | -1 | deg
Mach: | 0.1 |  |  | Cl=0 at alpha= | -1.0159 | deg
|  |  |  | @ Cl=0.1, Cd= | 0.0032022
|  |  |  | @ Cl=0.4, Cd= | 0.0051297
|  |  |  | @ Cl=0.6, Cd= | 0.0068283
alpha (deg) | Cl | Cd | Cm | Cl/Cd
-20 | -0.934 | 0.14559 | 0.024 | -6.414
-19.5 | -0.961 | 0.13736 | 0.023 | -7
-19 | -0.989 | 0.1284 | 0.023 | -7.703
-18.5 | -1.017 | 0.11812 | 0.023 | -8.608
-18 | -1.044 | 0.10786 | 0.023 | -9.675
-17.5 | -1.081 | 0.08918 | 0.024 | -12.125
-17 | -1.135 | 0.06168 | 0.026 | -18.396
-16.5 | -1.232 | 0.02725 | 0.028 | -45.201
-16 | -1.238 | 0.02447 | 0.027 | -50.598
-15.5 | -1.24 | 0.02224 | 0.026 | -55.766
-15 | -1.238 | 0.02046 | 0.025 | -60.51
-14.5 | -1.231 | 0.01929 | 0.024 | -63.804
-14 | -1.219 | 0.01821 | 0.023 | -66.961
-13.5 | -1.204 | 0.01725 | 0.021 | -69.812
-13 | -1.185 | 0.01643 | 0.02 | -72.145
-12.5 | -1.163 | 0.01562 | 0.019 | -74.43
-12 | -1.137 | 0.01494 | 0.017 | -76.093
-11.5 | -1.107 | 0.01433 | 0.016 | -77.232
-11 | -1.074 | 0.01365 | 0.015 | -78.72
-10.5 | -1.038 | 0.01307 | 0.013 | -79.479
-10 | -1 | 0.01254 | 0.012 | -79.742
-9.5 | -0.958 | 0.01208 | 0.01 | -79.309
-9 | -0.913 | 0.0116 | 0.009 | -78.726
-8.5 | -0.867 | 0.01112 | 0.008 | -77.924
-8 | -0.818 | 0.01066 | 0.006 | -76.724
-7.5 | -0.767 | 0.01023 | 0.005 | -74.943
-7 | -0.714 | 0.00976 | 0.003 | -73.109
-6.5 | -0.659 | 0.00939 | 0.002 | -70.195
-6 | -0.603 | 0.00899 | 0 | -67.083
-5.5 | -0.546 | 0.00875 | -0.001 | -62.374
-5 | -0.487 | 0.00845 | -0.003 | -57.66
-4.5 | -0.428 | 0.00819 | -0.004 | -52.277
-4 | -0.368 | 0.00799 | -0.006 | -46.07
-3.5 | -0.307 | 0.00774 | -0.007 | -39.698
-3 | -0.248 | 0.0031 | -0.009 | -79.831
-2.5 | -0.186 | 0.00268 | -0.01 | -69.252
-2 | -0.123 | 0.00268 | -0.012 | -45.937
-1.5 | -0.061 | 0.00268 | -0.013 | -22.581
-1 | 0.002 | 0.00267 | -0.015 | 0.865
-0.5 | 0.065 | 0.00308 | -0.016 | 21.262
0 | 0.128 | 0.0033 | -0.018 | 38.739
0.5 | 0.191 | 0.00356 | -0.019 | 53.56
1 | 0.253 | 0.00395 | -0.021 | 63.971
1.5 | 0.315 | 0.00424 | -0.022 | 74.232
2 | 0.375 | 0.00492 | -0.024 | 76.29
2.5 | 0.437 | 0.00544 | -0.025 | 80.349
3 | 0.498 | 0.00594 | -0.027 | 83.853
3.5 | 0.559 | 0.00635 | -0.028 | 87.964
4 | 0.619 | 0.00705 | -0.029 | 87.804
4.5 | 0.678 | 0.00762 | -0.031 | 89.073
5 | 0.738 | 0.00825 | -0.032 | 89.411
5.5 | 0.796 | 0.00909 | -0.034 | 87.533
6 | 0.853 | 0.01018 | -0.035 | 83.833
6.5 | 0.909 | 0.01075 | -0.037 | 84.542
7 | 0.963 | 0.01128 | -0.038 | 85.415
7.5 | 1.015 | 0.01173 | -0.04 | 86.525
8 | 1.065 | 0.0122 | -0.041 | 87.303
8.5 | 1.113 | 0.01265 | -0.042 | 87.979
9 | 1.158 | 0.01318 | -0.044 | 87.891
9.5 | 1.2 | 0.01426 | -0.045 | 84.192
10 | 1.24 | 0.01489 | -0.047 | 83.27
10.5 | 1.275 | 0.01554 | -0.048 | 82.063
11 | 1.307 | 0.01631 | -0.049 | 80.178
11.5 | 1.336 | 0.01708 | -0.051 | 78.208
12 | 1.361 | 0.01782 | -0.052 | 76.379
12.5 | 1.381 | 0.01874 | -0.053 | 73.694
13 | 1.398 | 0.01961 | -0.055 | 71.265
13.5 | 1.41 | 0.02064 | -0.056 | 68.316
14 | 1.418 | 0.02175 | -0.057 | 65.174
14.5 | 1.416 | 0.02309 | -0.058 | 61.333
15 | 1.41 | 0.02461 | -0.059 | 57.275
15.5 | 1.399 | 0.02614 | -0.061 | 53.503
16 | 1.384 | 0.02756 | -0.062 | 50.227
16.5 | 1.364 | 0.02982 | -0.063 | 45.74
17 | 1.341 | 0.03195 | -0.064 | 41.98
17.5 | 1.315 | 0.03427 | -0.065 | 38.372
18 | 1.284 | 0.03786 | -0.065 | 33.909
18.5 | 1.243 | 0.04369 | -0.066 | 28.449
19 | 1.177 | 0.05932 | -0.064 | 19.843

## 76. Re 5M Mach 0.10 (2)
BIGFOIL.COM POLAR EXPORT
NACA67-218 a=0.0
NACA67-218 a=0.0 |  |  |  | Cl Max: | 1.3496 | at alpha= | 20 | deg
XFOIL ncrit=9 |  |  |  | L/D Max: | 93.5519 | at alpha= | 2 | deg
Re: | 5000000 |  |  | Cd Min: | 0.04692 | at alpha= | 20 | deg
Mach: | 0.1 |  |  | Cl=0 at alpha= | -1.2087 | deg
|  |  |  | @ Cl=0.1, Cd= | 0.0031983
|  |  |  | @ Cl=0.4, Cd= | 0.0075515
|  |  |  | @ Cl=0.6, Cd= | 0.011439
alpha (deg) | Cl | Cd | Cm | Cl/Cd
-20 | -1.3084 | 0.03502 | -0.1091 | -37.3615
-19.5 | -1.2867 | 0.03289 | -0.1077 | -39.1213
-19 | -1.262 | 0.03103 | -0.1063 | -40.6703
-18.5 | -1.2551 | 0.02809 | -0.1031 | -44.6814
-18 | -1.2279 | 0.02655 | -0.1014 | -46.2486
-17.5 | -1.2121 | 0.02441 | -0.0982 | -49.6559
-17 | -1.1841 | 0.023 | -0.0961 | -51.4826
-16.5 | -1.1554 | 0.02164 | -0.0939 | -53.3919
-16 | -1.1226 | 0.02052 | -0.0921 | -54.7076
-15.5 | -1.0899 | 0.01943 | -0.0901 | -56.0937
-15 | -1.0542 | 0.01849 | -0.0884 | -57.0146
-14.5 | -1.0184 | 0.01762 | -0.0866 | -57.798
-14 | -0.9804 | 0.01682 | -0.085 | -58.2878
-13.5 | -0.9416 | 0.01609 | -0.0834 | -58.5208
-13 | -0.9025 | 0.01542 | -0.0818 | -58.5279
-12.5 | -0.862 | 0.01477 | -0.0803 | -58.3615
-12 | -0.8215 | 0.01408 | -0.0788 | -58.3452
-11.5 | -0.7813 | 0.01341 | -0.0772 | -58.2625
-11 | -0.7388 | 0.01286 | -0.0758 | -57.4495
-10.5 | -0.695 | 0.01235 | -0.0747 | -56.2753
-10 | -0.6509 | 0.01188 | -0.0735 | -54.7896
-9.5 | -0.6083 | 0.01136 | -0.072 | -53.5475
-9 | -0.5636 | 0.01092 | -0.0709 | -51.6117
-8.5 | -0.519 | 0.01048 | -0.0697 | -49.5229
-8 | -0.4741 | 0.01008 | -0.0685 | -47.0337
-7.5 | -0.4289 | 0.00971 | -0.0673 | -44.171
-7 | -0.3828 | 0.00937 | -0.0662 | -40.8538
-6.5 | -0.3361 | 0.00906 | -0.0652 | -37.0971
-6 | -0.2898 | 0.00876 | -0.0641 | -33.0822
-5.5 | -0.2441 | 0.00847 | -0.0629 | -28.8194
-5 | -0.1967 | 0.00818 | -0.062 | -24.0465
-4.5 | -0.1509 | 0.00785 | -0.0607 | -19.2229
-4 | -0.1108 | 0.0074 | -0.0584 | -14.973
-3.5 | -0.0727 | 0.00692 | -0.0556 | -10.5058
-3 | -0.0397 | 0.00638 | -0.0517 | -6.2226
-2.5 | -0.0165 | 0.00571 | -0.0457 | -2.8897
-2 | -0.0143 | 0.00501 | -0.035 | -2.8543
-1.5 | -0.0074 | 0.00434 | -0.0251 | -1.7051
-1 | 0.0053 | 0.00322 | -0.0165 | 1.646
-0.5 | 0.0629 | 0.00316 | -0.0173 | 19.9051
0 | 0.121 | 0.00322 | -0.0182 | 37.5776
0.5 | 0.1812 | 0.0033 | -0.0196 | 54.9091
1 | 0.2406 | 0.00332 | -0.0208 | 72.4699
1.5 | 0.2971 | 0.00339 | -0.0215 | 87.6401
2 | 0.3424 | 0.00366 | -0.0197 | 93.5519
2.5 | 0.3743 | 0.00409 | -0.0152 | 91.5159
3 | 0.3569 | 0.00483 | 0 | 73.8923
3.5 | 0.3549 | 0.00577 | 0.0112 | 61.5078
4 | 0.3676 | 0.00664 | 0.0191 | 55.3614
4.5 | 0.3919 | 0.00738 | 0.0244 | 53.103
5 | 0.4226 | 0.00803 | 0.0284 | 52.6276
5.5 | 0.4538 | 0.00871 | 0.0322 | 52.101
6 | 0.4889 | 0.00933 | 0.0352 | 52.4009
6.5 | 0.5217 | 0.01005 | 0.0385 | 51.9104
7 | 0.561 | 0.01062 | 0.0406 | 52.8249
7.5 | 0.5953 | 0.01137 | 0.0435 | 52.3571
8 | 0.6347 | 0.01195 | 0.0454 | 53.113
8.5 | 0.6751 | 0.01252 | 0.0472 | 53.9217
9 | 0.7156 | 0.01309 | 0.0488 | 54.6677
9.5 | 0.756 | 0.01368 | 0.0504 | 55.2632
10 | 0.7968 | 0.01428 | 0.0518 | 55.7983
10.5 | 0.8382 | 0.01488 | 0.0532 | 56.3306
11 | 0.8763 | 0.0156 | 0.0549 | 56.1731
11.5 | 0.9165 | 0.01629 | 0.0562 | 56.2615
12 | 0.9555 | 0.01703 | 0.0576 | 56.1069
12.5 | 0.9915 | 0.01792 | 0.0594 | 55.3292
13 | 1.0274 | 0.01881 | 0.0611 | 54.6199
13.5 | 1.059 | 0.01991 | 0.0634 | 53.1894
14 | 1.0888 | 0.02114 | 0.0657 | 51.5043
14.5 | 1.1221 | 0.02224 | 0.0674 | 50.4541
15 | 1.1528 | 0.02352 | 0.0693 | 49.0136
15.5 | 1.1803 | 0.02499 | 0.0715 | 47.2309
16 | 1.2066 | 0.02657 | 0.0736 | 45.4121
16.5 | 1.2329 | 0.02822 | 0.0755 | 43.6889
17 | 1.259 | 0.02992 | 0.0772 | 42.0789
17.5 | 1.283 | 0.03184 | 0.079 | 40.2952
18 | 1.3017 | 0.03418 | 0.0809 | 38.0837
18.5 | 1.32 | 0.03663 | 0.0825 | 36.036
19 | 1.3375 | 0.03934 | 0.0839 | 33.9985
19.5 | 1.3455 | 0.04281 | 0.0855 | 31.4296
20 | 1.3496 | 0.04692 | 0.0867 | 28.7639

## 77. Re 5M Mach 0.25 (1)
BIGFOIL.COM POLAR EXPORT
NACA67-218 a=0.0
NACA67-218 a=0.0 |  |  |  | Cl Max: | 1.34 | at alpha= | 12.5 | deg
JavaFoil+Calcfoil stall+Eppler ext transition |  |  |  | L/D Max: | 87.947 | at alpha= | 4.5 | deg
Re: | 5000000 |  |  | Cd Min: | 0.00289 | at alpha= | -1.5 | deg
Mach: | 0.25 |  |  | Cl=0 at alpha= | -1.0156 | deg
|  |  |  | @ Cl=0.1, Cd= | 0.0031612
|  |  |  | @ Cl=0.4, Cd= | 0.0052024
|  |  |  | @ Cl=0.6, Cd= | 0.0069418
alpha (deg) | Cl | Cd | Cm | Cl/Cd
-18.5 | -0.682 | 0.15164 | 0.019 | -4.494
-18 | -0.741 | 0.14041 | 0.019 | -5.275
-17.5 | -0.796 | 0.1312 | 0.019 | -6.068
-17 | -0.84 | 0.1224 | 0.018 | -6.864
-16.5 | -0.871 | 0.1133 | 0.018 | -7.688
-16 | -0.898 | 0.10427 | 0.018 | -8.617
-15.5 | -0.924 | 0.09433 | 0.018 | -9.8
-15 | -0.953 | 0.08104 | 0.019 | -11.755
-14.5 | -1.099 | 0.02514 | 0.024 | -43.742
-14 | -1.117 | 0.02168 | 0.023 | -51.526
-13.5 | -1.126 | 0.01945 | 0.022 | -57.86
-13 | -1.125 | 0.0182 | 0.02 | -61.786
-12.5 | -1.117 | 0.01726 | 0.019 | -64.729
-12 | -1.104 | 0.01615 | 0.018 | -68.389
-11.5 | -1.086 | 0.01531 | 0.016 | -70.922
-11 | -1.062 | 0.01458 | 0.015 | -72.832
-10.5 | -1.034 | 0.01384 | 0.014 | -74.694
-10 | -1.001 | 0.01331 | 0.012 | -75.194
-9.5 | -0.964 | 0.01273 | 0.011 | -75.698
-9 | -0.923 | 0.01218 | 0.009 | -75.735
-8.5 | -0.878 | 0.01166 | 0.008 | -75.329
-8 | -0.831 | 0.01112 | 0.006 | -74.703
-7.5 | -0.781 | 0.01064 | 0.005 | -73.354
-7 | -0.728 | 0.01013 | 0.003 | -71.868
-6.5 | -0.674 | 0.00971 | 0.002 | -69.361
-6 | -0.617 | 0.00928 | 0 | -66.48
-5.5 | -0.559 | 0.009 | -0.001 | -62.103
-5 | -0.499 | 0.0087 | -0.003 | -57.383
-4.5 | -0.439 | 0.00842 | -0.004 | -52.112
-4 | -0.377 | 0.0079 | -0.006 | -47.762
-3.5 | -0.315 | 0.00766 | -0.007 | -41.143
-3 | -0.254 | 0.00315 | -0.009 | -80.739
-2.5 | -0.191 | 0.00294 | -0.01 | -64.808
-2 | -0.126 | 0.00326 | -0.012 | -38.836
-1.5 | -0.062 | 0.00289 | -0.013 | -21.509
-1 | 0.002 | 0.0029 | -0.015 | 0.817
-0.5 | 0.067 | 0.00312 | -0.017 | 21.492
0 | 0.131 | 0.0032 | -0.018 | 41.042
0.5 | 0.196 | 0.00343 | -0.02 | 57.076
1 | 0.26 | 0.0039 | -0.021 | 66.477
1.5 | 0.323 | 0.00435 | -0.023 | 74.319
2 | 0.385 | 0.00505 | -0.024 | 76.366
2.5 | 0.448 | 0.00569 | -0.026 | 78.828
3 | 0.511 | 0.0061 | -0.027 | 83.786
3.5 | 0.573 | 0.00665 | -0.029 | 86.214
4 | 0.635 | 0.00732 | -0.03 | 86.743
4.5 | 0.696 | 0.00791 | -0.032 | 87.947
5 | 0.756 | 0.00864 | -0.033 | 87.502
5.5 | 0.816 | 0.00949 | -0.035 | 85.984
6 | 0.874 | 0.01069 | -0.036 | 81.77
6.5 | 0.931 | 0.01118 | -0.038 | 83.266
7 | 0.985 | 0.01173 | -0.039 | 83.972
7.5 | 1.037 | 0.01226 | -0.041 | 84.575
8 | 1.086 | 0.01313 | -0.042 | 82.74
8.5 | 1.133 | 0.01331 | -0.044 | 85.112
9 | 1.175 | 0.01388 | -0.045 | 84.682
9.5 | 1.214 | 0.01506 | -0.046 | 80.571
10 | 1.248 | 0.0159 | -0.048 | 78.511
10.5 | 1.278 | 0.01663 | -0.049 | 76.839
11 | 1.302 | 0.01748 | -0.051 | 74.506
11.5 | 1.321 | 0.01852 | -0.052 | 71.311
12 | 1.333 | 0.01936 | -0.053 | 68.859
12.5 | 1.34 | 0.02042 | -0.055 | 65.594
13 | 1.339 | 0.02158 | -0.056 | 62.054
13.5 | 1.332 | 0.02299 | -0.057 | 57.919
14 | 1.317 | 0.02444 | -0.058 | 53.884
14.5 | 1.286 | 0.02693 | -0.059 | 47.772
15 | 1.249 | 0.02911 | -0.061 | 42.891
15.5 | 1.204 | 0.03167 | -0.062 | 37.998
16 | 1.149 | 0.0351 | -0.062 | 32.749
16.5 | 0.928 | 0.13256 | -0.033 | 7.002
17 | 0.932 | 0.08952 | -0.053 | 10.41
17.5 | 0.85 | 0.11388 | -0.049 | 7.463

## 78. Re 5M Mach 0.25 (2)
BIGFOIL.COM POLAR EXPORT
NACA67-218 a=0.0
NACA67-218 a=0.0 |  |  |  | Cl Max: | 1.3002 | at alpha= | 19.5 | deg
XFOIL ncrit=9 |  |  |  | L/D Max: | 93.12 | at alpha= | 2 | deg
Re: | 5000000 |  |  | Cd Min: | 0.06121 | at alpha= | 20 | deg
Mach: | 0.25 |  |  | Cl=0 at alpha= | -1.4141 | deg
|  |  |  | @ Cl=0.1, Cd= | 0.003245
|  |  |  | @ Cl=0.4, Cd= | 0.0081514
|  |  |  | @ Cl=0.6, Cd= | 0.012207
alpha (deg) | Cl | Cd | Cm | Cl/Cd
-20 | -1.1805 | 0.05393 | -0.1269 | -21.8895
-19.5 | -1.1771 | 0.04875 | -0.1274 | -24.1456
-19 | -1.17 | 0.04422 | -0.1271 | -26.4586
-18.5 | -1.1735 | 0.0393 | -0.1255 | -29.8601
-18 | -1.1752 | 0.03496 | -0.1229 | -33.6156
-17.5 | -1.1736 | 0.03124 | -0.1194 | -37.5672
-17 | -1.1642 | 0.0282 | -0.1158 | -41.2837
-16.5 | -1.1458 | 0.02583 | -0.1123 | -44.3593
-16 | -1.1208 | 0.02393 | -0.1092 | -46.8366
-15.5 | -1.0919 | 0.02231 | -0.1062 | -48.9422
-15 | -1.0598 | 0.02091 | -0.1033 | -50.6839
-14.5 | -1.0255 | 0.01968 | -0.1006 | -52.1087
-14 | -0.9887 | 0.01859 | -0.098 | -53.1845
-13.5 | -0.9504 | 0.01761 | -0.0956 | -53.9693
-13 | -0.9109 | 0.01674 | -0.0932 | -54.4146
-12.5 | -0.8693 | 0.01591 | -0.0912 | -54.6386
-12 | -0.8261 | 0.0152 | -0.0893 | -54.3487
-11.5 | -0.7857 | 0.01436 | -0.087 | -54.7145
-11 | -0.7416 | 0.0137 | -0.0852 | -54.1314
-10.5 | -0.6974 | 0.01307 | -0.0834 | -53.3588
-10 | -0.6527 | 0.01251 | -0.0817 | -52.1743
-9.5 | -0.6061 | 0.01201 | -0.0803 | -50.4663
-9 | -0.5608 | 0.01147 | -0.0786 | -48.8928
-8.5 | -0.5143 | 0.01102 | -0.0771 | -46.6697
-8 | -0.469 | 0.01055 | -0.0755 | -44.455
-7.5 | -0.4219 | 0.01014 | -0.0741 | -41.6075
-7 | -0.3737 | 0.00979 | -0.073 | -38.1716
-6.5 | -0.3269 | 0.00943 | -0.0716 | -34.666
-6 | -0.2788 | 0.00913 | -0.0704 | -30.5367
-5.5 | -0.2307 | 0.0088 | -0.0692 | -26.2159
-5 | -0.1818 | 0.00849 | -0.0682 | -21.4134
-4.5 | -0.135 | 0.00815 | -0.0667 | -16.5644
-4 | -0.0928 | 0.00769 | -0.0644 | -12.0676
-3.5 | -0.0543 | 0.00718 | -0.0614 | -7.5627
-3 | -0.02 | 0.00662 | -0.0575 | -3.0211
-2.5 | 0.0028 | 0.0059 | -0.0512 | 0.47458
-2 | 0.0054 | 0.00505 | -0.0405 | 1.0693
-1.5 | -0.0011 | 0.00438 | -0.0273 | -0.25114
-1 | 0.0053 | 0.00325 | -0.017 | 1.6308
-0.5 | 0.065 | 0.00321 | -0.0178 | 20.2492
0 | 0.125 | 0.00327 | -0.0188 | 38.2263
0.5 | 0.1871 | 0.00335 | -0.0201 | 55.8507
1 | 0.2481 | 0.00336 | -0.0214 | 73.8393
1.5 | 0.3062 | 0.00342 | -0.022 | 89.5322
2 | 0.3492 | 0.00375 | -0.0193 | 93.12
2.5 | 0.3762 | 0.00416 | -0.0133 | 90.4327
3 | 0.3508 | 0.00499 | 0.0039 | 70.3006
3.5 | 0.3487 | 0.006 | 0.0152 | 58.1167
4 | 0.3593 | 0.00696 | 0.0237 | 51.6236
4.5 | 0.3827 | 0.00777 | 0.0295 | 49.2535
5 | 0.414 | 0.00846 | 0.0337 | 48.9362
5.5 | 0.4456 | 0.00918 | 0.0377 | 48.5403
6 | 0.4803 | 0.00987 | 0.0411 | 48.6626
6.5 | 0.5142 | 0.01063 | 0.0445 | 48.3725
7 | 0.5541 | 0.01126 | 0.0469 | 49.2096
7.5 | 0.5902 | 0.01205 | 0.0498 | 48.9793
8 | 0.6307 | 0.0127 | 0.0519 | 49.6614
8.5 | 0.6724 | 0.01331 | 0.0538 | 50.5184
9 | 0.7154 | 0.01391 | 0.0555 | 51.4306
9.5 | 0.7557 | 0.01461 | 0.0575 | 51.7248
10 | 0.7984 | 0.01526 | 0.0592 | 52.3198
10.5 | 0.8407 | 0.01594 | 0.0609 | 52.7415
11 | 0.8794 | 0.01679 | 0.063 | 52.3764
11.5 | 0.9211 | 0.01757 | 0.0647 | 52.4246
12 | 0.9601 | 0.01847 | 0.0667 | 51.9816
12.5 | 0.9966 | 0.01952 | 0.0689 | 51.0553
13.5 | 1.0611 | 0.02211 | 0.0742 | 47.9919
14 | 1.0945 | 0.02341 | 0.0765 | 46.7535
14.5 | 1.1243 | 0.02496 | 0.0792 | 45.0441
15 | 1.1524 | 0.02669 | 0.0817 | 43.1772
16 | 1.2069 | 0.03044 | 0.0865 | 39.6485
16.5 | 1.2304 | 0.03269 | 0.0889 | 37.6384
17 | 1.2505 | 0.03529 | 0.0911 | 35.435
17.5 | 1.2692 | 0.03809 | 0.0932 | 33.3211
18 | 1.2804 | 0.04166 | 0.0952 | 30.7345
18.5 | 1.283 | 0.04605 | 0.097 | 27.861
19 | 1.2926 | 0.05022 | 0.0979 | 25.7387
19.5 | 1.3002 | 0.05481 | 0.0982 | 23.7219
20 | 1.2912 | 0.06121 | 0.0979 | 21.0946

## 79. Re 5M Mach 0.50 (1)
BIGFOIL.COM POLAR EXPORT
NACA67-218 a=0.0
NACA67-218 a=0.0 |  |  |  | Cl Max: | 1.196 | at alpha= | 20 | deg
JavaFoil+Calcfoil stall+Eppler ext transition |  |  |  | L/D Max: | 85.618 | at alpha= | 4 | deg
Re: | 5000000 |  |  | Cd Min: | 0.00343 | at alpha= | -1 | deg
Mach: | 0.5 |  |  | Cl=0 at alpha= | -1.0208 | deg
|  |  |  | @ Cl=0.1, Cd= | 0.0035322
|  |  |  | @ Cl=0.4, Cd= | 0.0052447
|  |  |  | @ Cl=0.6, Cd= | 0.0071368
alpha (deg) | Cl | Cd | Cm | Cl/Cd
-20 | -1.073 | 0.16899 | 0.027 | -6.35
-19.5 | -1.047 | 0.1548 | 0.026 | -6.765
-19 | -1.016 | 0.15328 | 0.024 | -6.626
-18.5 | -0.986 | 0.14665 | 0.023 | -6.725
-18 | -0.959 | 0.14018 | 0.022 | -6.839
-17.5 | -0.931 | 0.13447 | 0.021 | -6.923
-17 | -0.906 | 0.13305 | 0.021 | -6.806
-16.5 | -0.875 | 0.12998 | 0.019 | -6.733
-16 | -0.846 | 0.12199 | 0.018 | -6.937
-15.5 | -0.818 | 0.11769 | 0.017 | -6.954
-15 | -0.791 | 0.11409 | 0.016 | -6.931
-14.5 | -0.764 | 0.11346 | 0.015 | -6.731
-14 | -0.735 | 0.10594 | 0.014 | -6.938
-13.5 | -0.706 | 0.1003 | 0.013 | -7.038
-13 | -0.678 | 0.09704 | 0.012 | -6.987
-12.5 | -0.65 | 0.095 | 0.011 | -6.844
-12 | -0.622 | 0.09161 | 0.01 | -6.793
-11.5 | -0.594 | 0.08869 | 0.009 | -6.697
-11 | -0.566 | 0.0803 | 0.008 | -7.044
-10.5 | -0.538 | 0.07024 | 0.008 | -7.661
-10 | -0.509 | 0.07394 | 0.007 | -6.888
-9.5 | -0.484 | 0.06139 | 0.007 | -7.878
-9 | -0.545 | 0.01665 | 0.01 | -32.755
-8.5 | -0.78 | 0.01472 | 0.009 | -52.94
-8 | -0.814 | 0.01375 | 0.007 | -59.222
-7.5 | -0.802 | 0.01264 | 0.005 | -63.41
-7 | -0.769 | 0.01192 | 0.004 | -64.451
-6.5 | -0.723 | 0.01144 | 0.002 | -63.225
-6 | -0.67 | 0.01078 | 0 | -62.19
-5.5 | -0.612 | 0.0102 | -0.001 | -59.984
-5 | -0.55 | 0.0097 | -0.003 | -56.713
-4.5 | -0.485 | 0.00934 | -0.005 | -51.917
-4 | -0.418 | 0.00897 | -0.006 | -46.639
-3.5 | -0.35 | 0.00864 | -0.008 | -40.509
-3 | -0.28 | 0.00834 | -0.01 | -33.622
-2.5 | -0.212 | 0.00348 | -0.011 | -60.836
-2 | -0.141 | 0.00346 | -0.013 | -40.62
-1.5 | -0.069 | 0.00345 | -0.015 | -20.06
-1 | 0.003 | 0.00343 | -0.017 | 0.768
-0.5 | 0.075 | 0.00349 | -0.018 | 21.384
0 | 0.146 | 0.00361 | -0.02 | 40.493
0.5 | 0.218 | 0.00398 | -0.022 | 54.713
1 | 0.289 | 0.0043 | -0.023 | 67.131
1.5 | 0.36 | 0.00478 | -0.025 | 75.247
2 | 0.428 | 0.00557 | -0.027 | 76.978
2.5 | 0.499 | 0.00638 | -0.028 | 78.078
3 | 0.568 | 0.00684 | -0.03 | 83.044
3.5 | 0.637 | 0.00748 | -0.032 | 85.164
4 | 0.705 | 0.00823 | -0.034 | 85.618
4.5 | 0.771 | 0.00918 | -0.035 | 84.056
5 | 0.837 | 0.01032 | -0.037 | 81.118
5.5 | 0.901 | 0.01175 | -0.039 | 76.685
6 | 0.963 | 0.01257 | -0.04 | 76.595
6.5 | 1.019 | 0.01361 | -0.042 | 74.9
7 | 1.069 | 0.01415 | -0.044 | 75.543
7.5 | 1.11 | 0.01494 | -0.045 | 74.286
8 | 1.138 | 0.01653 | -0.047 | 68.819
8.5 | 1.144 | 0.01769 | -0.048 | 64.676
9 | 1.107 | 0.01923 | -0.05 | 57.59
9.5 | 0.82 | 0.02092 | -0.051 | 39.202
10 | 0.742 | 0.02516 | -0.052 | 29.516
10.5 | 0.652 | 0.07298 | -0.029 | 8.932
11 | 0.807 | 0.0249 | -0.055 | 32.422
11.5 | 0.709 | 0.07831 | -0.031 | 9.05
12 | 0.735 | 0.08802 | -0.031 | 8.347
12.5 | 0.764 | 0.09539 | -0.033 | 8.004
13 | 0.79 | 0.09921 | -0.032 | 7.963
13.5 | 0.818 | 0.10338 | -0.033 | 7.908
14 | 0.848 | 0.10644 | -0.036 | 7.963
14.5 | 0.878 | 0.11336 | -0.039 | 7.747
15 | 0.902 | 0.11522 | -0.038 | 7.827
15.5 | 0.93 | 0.12105 | -0.039 | 7.68
16 | 0.964 | 0.12299 | -0.044 | 7.837
16.5 | 0.994 | 0.13089 | -0.046 | 7.597
17 | 1.014 | 0.13066 | -0.044 | 7.761
17.5 | 1.045 | 0.13791 | -0.047 | 7.58
18 | 1.084 | 0.13729 | -0.052 | 7.893
18.5 | 1.099 | 0.1454 | -0.048 | 7.559
19 | 1.127 | 0.15058 | -0.05 | 7.482
19.5 | 1.16 | 0.15507 | -0.053 | 7.484
20 | 1.196 | 0.1561 | -0.057 | 7.659

## 80. Re 5M Mach 0.50 (2)
BIGFOIL.COM POLAR EXPORT
NACA67-218 a=0.0
NACA67-218 a=0.0 |  |  |  | Cl Max: | 1.0388 | at alpha= | 13.5 | deg
XFOIL ncrit=9 |  |  |  | L/D Max: | 94.7514 | at alpha= | 1.5 | deg
Re: | 5000000 |  |  | Cd Min: | 0.13899 | at alpha= | 18.5 | deg
Mach: | 0.5 |  |  | Cl=0 at alpha= | -3.8012 | deg
|  |  |  | @ Cl=0.1, Cd= | 0.0034909
|  |  |  | @ Cl=0.4, Cd= | 0.010978
|  |  |  | @ Cl=0.6, Cd= | 0.015732
alpha (deg) | Cl | Cd | Cm | Cl/Cd
-16.5 | -0.3783 | 0.13388 | -0.107 | -2.8257
-16 | -0.4034 | 0.12021 | -0.1146 | -3.3558
-15.5 | -0.4427 | 0.10529 | -0.1234 | -4.2046
-15 | -0.4836 | 0.09097 | -0.1322 | -5.316
-14.5 | -0.5276 | 0.07617 | -0.1412 | -6.9266
-14 | -0.5615 | 0.0619 | -0.1512 | -9.0711
-13.5 | -0.6022 | 0.05045 | -0.1569 | -11.9366
-13 | -0.6405 | 0.04166 | -0.1572 | -15.3745
-12.5 | -0.6772 | 0.03447 | -0.1537 | -19.6461
-12 | -0.7064 | 0.02855 | -0.1474 | -24.7426
-11.5 | -0.7242 | 0.02355 | -0.1396 | -30.7516
-11 | -0.7169 | 0.02002 | -0.1323 | -35.8092
-10.5 | -0.6902 | 0.0177 | -0.1258 | -38.9944
-10 | -0.65 | 0.01621 | -0.1206 | -40.0987
-9.5 | -0.6022 | 0.01513 | -0.1164 | -39.8017
-9 | -0.5522 | 0.01424 | -0.1126 | -38.7781
-8.5 | -0.5009 | 0.01347 | -0.1092 | -37.1863
-8 | -0.4478 | 0.01281 | -0.1063 | -34.9571
-7.5 | -0.3943 | 0.01223 | -0.1036 | -32.2404
-7 | -0.3415 | 0.01167 | -0.1011 | -29.2631
-6.5 | -0.2861 | 0.01119 | -0.0991 | -25.5675
-6 | -0.2314 | 0.01073 | -0.0972 | -21.5657
-5.5 | -0.1765 | 0.0103 | -0.0954 | -17.1359
-5 | -0.1226 | 0.00988 | -0.0936 | -12.4089
-4.5 | -0.0674 | 0.0095 | -0.0921 | -7.0947
-4 | -0.0171 | 0.00905 | -0.0898 | -1.8895
-3.5 | 0.0259 | 0.00846 | -0.0862 | 3.0615
-3 | 0.0639 | 0.00781 | -0.0818 | 8.1818
-2.5 | 0.0825 | 0.00687 | -0.0736 | 12.0087
-2 | 0.0767 | 0.00569 | -0.0605 | 13.4798
-1.5 | 0.0156 | 0.00433 | -0.0349 | 3.6028
-1 | 0.0069 | 0.00346 | -0.0195 | 1.9942
-0.5 | 0.0739 | 0.00346 | -0.0201 | 21.3584
0 | 0.1415 | 0.00354 | -0.0209 | 39.9718
0.5 | 0.2114 | 0.00358 | -0.0222 | 59.0503
1 | 0.2778 | 0.0036 | -0.0228 | 77.1667
1.5 | 0.343 | 0.00362 | -0.0231 | 94.7514
2 | 0.3552 | 0.00396 | -0.012 | 89.697
2.5 | 0.3253 | 0.00498 | 0.0074 | 65.3213
3 | 0.3153 | 0.00617 | 0.0217 | 51.1021
3.5 | 0.3159 | 0.00737 | 0.0334 | 42.863
4 | 0.3327 | 0.00841 | 0.0418 | 39.56
4.5 | 0.3509 | 0.00952 | 0.0496 | 36.8592
5 | 0.3807 | 0.01048 | 0.0553 | 36.3263
5.5 | 0.4156 | 0.01138 | 0.06 | 36.5202
6 | 0.452 | 0.01231 | 0.0644 | 36.7181
6.5 | 0.4903 | 0.01324 | 0.0685 | 37.0317
7 | 0.5292 | 0.01424 | 0.0724 | 37.1629
7.5 | 0.5713 | 0.0152 | 0.0759 | 37.5855
8 | 0.6182 | 0.01607 | 0.0787 | 38.4692
8.5 | 0.6652 | 0.017 | 0.0816 | 39.1294
9 | 0.7147 | 0.0179 | 0.0842 | 39.9274
9.5 | 0.7604 | 0.01899 | 0.0874 | 40.0421
10 | 0.8082 | 0.02005 | 0.0905 | 40.3092
10.5 | 0.8529 | 0.02131 | 0.094 | 40.0235
11 | 0.8975 | 0.02265 | 0.0975 | 39.6247
11.5 | 0.9375 | 0.02431 | 0.1015 | 38.5644
12 | 0.9759 | 0.02619 | 0.1058 | 37.2623
12.5 | 1.0097 | 0.02844 | 0.1103 | 35.5028
13 | 1.0317 | 0.03152 | 0.1154 | 32.7316
13.5 | 1.0388 | 0.03569 | 0.1206 | 29.1062
14 | 1.0256 | 0.04154 | 0.1252 | 24.6895
15 | 0.9658 | 0.05775 | 0.1278 | 16.7238
15.5 | 0.9327 | 0.06764 | 0.1252 | 13.7892
16 | 0.8959 | 0.07894 | 0.1201 | 11.3491
16.5 | 0.8647 | 0.09062 | 0.1136 | 9.542
17 | 0.8374 | 0.10252 | 0.1063 | 8.1682
17.5 | 0.8127 | 0.11451 | 0.0988 | 7.0972
18 | 0.7871 | 0.12684 | 0.0909 | 6.2055
18.5 | 0.7645 | 0.13899 | 0.0832 | 5.5004

## 81. Re 6M Mach 0.00 (1)
BIGFOIL.COM POLAR EXPORT
NACA67-218 a=0.0
NACA67-218 a=0.0 |  |  |  | Cl Max: | 1.432 | at alpha= | 14.5 | deg
JavaFoil+Calcfoil stall+Eppler ext transition |  |  |  | L/D Max: | 91.434 | at alpha= | 9 | deg
Re: | 6000000 |  |  | Cd Min: | 0.00271 | at alpha= | -2 | deg
Mach: | 0 |  |  | Cl=0 at alpha= | -1.0161 | deg
|  |  |  | @ Cl=0.1, Cd= | 0.0034776
|  |  |  | @ Cl=0.4, Cd= | 0.0054324
|  |  |  | @ Cl=0.6, Cd= | 0.0069567
alpha (deg) | Cl | Cd | Cm | Cl/Cd
-20 | -0.99 | 0.13405 | 0.025 | -7.385
-19.5 | -1.016 | 0.12474 | 0.025 | -8.143
-19 | -1.043 | 0.11363 | 0.025 | -9.179
-18.5 | -1.076 | 0.098 | 0.026 | -10.978
-18 | -1.117 | 0.07795 | 0.027 | -14.328
-17.5 | -1.243 | 0.03027 | 0.03 | -41.059
-17 | -1.26 | 0.02684 | 0.029 | -46.936
-16.5 | -1.266 | 0.02391 | 0.028 | -52.933
-16 | -1.266 | 0.02209 | 0.027 | -57.325
-15.5 | -1.263 | 0.0205 | 0.026 | -61.624
-15 | -1.257 | 0.01915 | 0.025 | -65.61
-14.5 | -1.246 | 0.01811 | 0.024 | -68.769
-14 | -1.231 | 0.01722 | 0.022 | -71.526
-13.5 | -1.214 | 0.01639 | 0.021 | -74.054
-13 | -1.193 | 0.01564 | 0.02 | -76.245
-12.5 | -1.168 | 0.0149 | 0.019 | -78.409
-12 | -1.14 | 0.01426 | 0.017 | -79.963
-11.5 | -1.11 | 0.01369 | 0.016 | -81.063
-11 | -1.076 | 0.01305 | 0.015 | -82.396
-10.5 | -1.039 | 0.0125 | 0.013 | -83.098
-10 | -0.999 | 0.01199 | 0.012 | -83.318
-9.5 | -0.957 | 0.01157 | 0.01 | -82.678
-9 | -0.912 | 0.01112 | 0.009 | -81.992
-8.5 | -0.865 | 0.01067 | 0.008 | -81.064
-8 | -0.815 | 0.01024 | 0.006 | -79.623
-7.5 | -0.764 | 0.00983 | 0.005 | -77.773
-7 | -0.711 | 0.00938 | 0.003 | -75.797
-6.5 | -0.657 | 0.00899 | 0.002 | -73.047
-6 | -0.601 | 0.00866 | 0 | -69.411
-5.5 | -0.544 | 0.00843 | -0.001 | -64.521
-5 | -0.485 | 0.00816 | -0.003 | -59.509
-4.5 | -0.426 | 0.00789 | -0.004 | -54.049
-4 | -0.366 | 0.0077 | -0.005 | -47.61
-3.5 | -0.306 | 0.00746 | -0.007 | -41.023
-3 | -0.247 | 0.00289 | -0.009 | -85.278
-2.5 | -0.185 | 0.00304 | -0.01 | -60.836
-2 | -0.123 | 0.00271 | -0.012 | -45.299
-1.5 | -0.06 | 0.00272 | -0.013 | -22.178
-1 | 0.002 | 0.00276 | -0.015 | 0.832
-0.5 | 0.065 | 0.00328 | -0.016 | 19.855
0 | 0.127 | 0.00363 | -0.018 | 35.091
0.5 | 0.189 | 0.00386 | -0.019 | 49.114
1 | 0.251 | 0.00417 | -0.021 | 60.33
1.5 | 0.313 | 0.00474 | -0.022 | 66.1
2 | 0.373 | 0.00528 | -0.023 | 70.729
2.5 | 0.435 | 0.00563 | -0.025 | 77.26
3 | 0.496 | 0.00597 | -0.026 | 83.025
3.5 | 0.556 | 0.00659 | -0.028 | 84.425
4 | 0.616 | 0.00709 | -0.029 | 86.914
4.5 | 0.675 | 0.00759 | -0.031 | 89.033
5 | 0.734 | 0.00827 | -0.032 | 88.758
5.5 | 0.793 | 0.00888 | -0.034 | 89.297
6 | 0.85 | 0.00992 | -0.035 | 85.686
6.5 | 0.906 | 0.0104 | -0.037 | 87.047
7 | 0.96 | 0.01084 | -0.038 | 88.535
7.5 | 1.012 | 0.01128 | -0.039 | 89.719
8 | 1.062 | 0.0117 | -0.041 | 90.802
8.5 | 1.11 | 0.01214 | -0.042 | 91.396
9 | 1.156 | 0.01264 | -0.044 | 91.434
9.5 | 1.198 | 0.01366 | -0.045 | 87.711
10 | 1.238 | 0.01422 | -0.046 | 87.055
10.5 | 1.275 | 0.0149 | -0.048 | 85.532
11 | 1.308 | 0.0156 | -0.049 | 83.829
11.5 | 1.338 | 0.01634 | -0.05 | 81.843
12 | 1.364 | 0.01701 | -0.052 | 80.174
12.5 | 1.386 | 0.01799 | -0.053 | 77.038
13 | 1.405 | 0.01868 | -0.054 | 75.197
13.5 | 1.42 | 0.01955 | -0.056 | 72.623
14 | 1.43 | 0.02069 | -0.057 | 69.134
14.5 | 1.432 | 0.02184 | -0.058 | 65.581
15 | 1.43 | 0.02325 | -0.059 | 61.483
15.5 | 1.424 | 0.02424 | -0.06 | 58.729
16 | 1.412 | 0.02603 | -0.061 | 54.26
16.5 | 1.397 | 0.02785 | -0.063 | 50.16
17 | 1.379 | 0.02968 | -0.064 | 46.459
17.5 | 1.357 | 0.03192 | -0.065 | 42.517
18 | 1.333 | 0.03422 | -0.066 | 38.944
18.5 | 1.305 | 0.03712 | -0.066 | 35.163
19 | 1.276 | 0.03988 | -0.067 | 32
19.5 | 1.217 | 0.0535 | -0.066 | 22.753

## 82. Re 6M Mach 0.00 (2)
BIGFOIL.COM POLAR EXPORT
NACA67-218 a=0.0
NACA67-218 a=0.0 |  |  |  | Cl Max: | 1.3847 | at alpha= | 20 | deg
XFOIL ncrit=9 |  |  |  | L/D Max: | 86.1478 | at alpha= | 2 | deg
Re: | 6000000 |  |  | Cd Min: | 0.04237 | at alpha= | 20 | deg
Mach: | 0 |  |  | Cl=0 at alpha= | -2.0602 | deg
|  |  |  | @ Cl=0.1, Cd= | 0.0029937
|  |  |  | @ Cl=0.4, Cd= | 0.0074163
|  |  |  | @ Cl=0.6, Cd= | 0.010901
alpha (deg) | Cl | Cd | Cm | Cl/Cd
-19.5 | -1.3269 | 0.02902 | -0.101 | -45.7236
-19 | -1.3016 | 0.02738 | -0.0994 | -47.5383
-18.5 | -1.2758 | 0.02584 | -0.0977 | -49.3731
-17.5 | -1.2215 | 0.02302 | -0.0939 | -53.0626
-17 | -1.1948 | 0.02162 | -0.0917 | -55.2636
-16.5 | -1.1675 | 0.02025 | -0.0894 | -57.6543
-16 | -1.1356 | 0.01918 | -0.0874 | -59.2075
-15.5 | -1.1008 | 0.01826 | -0.0858 | -60.2848
-15 | -1.0666 | 0.01737 | -0.0839 | -61.4047
-14.5 | -1.0288 | 0.01662 | -0.0825 | -61.9013
-14 | -0.9906 | 0.01591 | -0.081 | -62.2627
-13.5 | -0.9526 | 0.0152 | -0.0794 | -62.6711
-13 | -0.9114 | 0.0146 | -0.0783 | -62.4247
-12.5 | -0.8702 | 0.014 | -0.077 | -62.1571
-12 | -0.8293 | 0.01342 | -0.0757 | -61.7958
-11.5 | -0.7885 | 0.0128 | -0.0742 | -61.6016
-11 | -0.7458 | 0.01228 | -0.073 | -60.7329
-10.5 | -0.7032 | 0.01177 | -0.0717 | -59.7451
-10 | -0.66 | 0.01131 | -0.0705 | -58.3554
-9.5 | -0.6153 | 0.0109 | -0.0695 | -56.4495
-9 | -0.5716 | 0.01045 | -0.0682 | -54.6986
-8.5 | -0.5278 | 0.01003 | -0.0669 | -52.6221
-8 | -0.4835 | 0.00966 | -0.0657 | -50.0518
-7.5 | -0.438 | 0.00932 | -0.0646 | -46.9957
-7 | -0.3915 | 0.00902 | -0.0637 | -43.4035
-6.5 | -0.3463 | 0.00867 | -0.0626 | -39.9423
-6 | -0.299 | 0.00838 | -0.0617 | -35.6802
-5.5 | -0.2524 | 0.00808 | -0.0607 | -31.2376
-5 | -0.2053 | 0.0078 | -0.0598 | -26.3205
-4.5 | -0.1597 | 0.0075 | -0.0585 | -21.2933
-4 | -0.1165 | 0.00713 | -0.0568 | -16.3394
-3.5 | -0.0793 | 0.00665 | -0.0538 | -11.9248
-3 | -0.0423 | 0.0062 | -0.0507 | -6.8226
-2.5 | -0.0146 | 0.00569 | -0.0457 | -2.5659
-2 | 0.002 | 0.00504 | -0.0382 | 0.39683
-1.5 | 0.0121 | 0.00452 | -0.0289 | 2.677
-1 | 0.0252 | 0.00357 | -0.0206 | 7.0588
-0.5 | 0.0627 | 0.003 | -0.0173 | 20.9
0 | 0.122 | 0.00299 | -0.0185 | 40.8027
0.5 | 0.1806 | 0.00302 | -0.0196 | 59.8013
1 | 0.2393 | 0.00308 | -0.0208 | 77.6948
1.5 | 0.2871 | 0.00336 | -0.0196 | 85.4464
2 | 0.3265 | 0.00379 | -0.0167 | 86.1478
2.5 | 0.3537 | 0.00427 | -0.0112 | 82.8337
3 | 0.3381 | 0.00502 | 0.0034 | 67.3506
3.5 | 0.3442 | 0.00585 | 0.0128 | 58.8376
4 | 0.3613 | 0.00663 | 0.0197 | 54.4947
4.5 | 0.3911 | 0.00724 | 0.024 | 54.0193
5 | 0.4224 | 0.00786 | 0.0278 | 53.7405
5.5 | 0.4566 | 0.00845 | 0.031 | 54.0355
6 | 0.4917 | 0.00906 | 0.034 | 54.2715
6.5 | 0.5275 | 0.00967 | 0.0367 | 54.5502
7 | 0.5645 | 0.01029 | 0.0392 | 54.8591
7.5 | 0.6017 | 0.01093 | 0.0415 | 55.0503
8 | 0.6423 | 0.01146 | 0.0432 | 56.0471
8.5 | 0.6829 | 0.01202 | 0.0448 | 56.8136
9 | 0.7249 | 0.01255 | 0.0461 | 57.761
9.5 | 0.7651 | 0.01312 | 0.0477 | 58.3155
10 | 0.8057 | 0.01367 | 0.0491 | 58.9393
10.5 | 0.8464 | 0.01425 | 0.0505 | 59.3965
11 | 0.8857 | 0.01489 | 0.052 | 59.4829
11.5 | 0.9247 | 0.01555 | 0.0534 | 59.4662
12 | 0.9627 | 0.01629 | 0.055 | 59.0976
12.5 | 1.0016 | 0.017 | 0.0563 | 58.9176
13 | 1.035 | 0.01797 | 0.0583 | 57.596
13.5 | 1.0688 | 0.01896 | 0.0601 | 56.3713
14 | 1.0989 | 0.02011 | 0.0623 | 54.6445
14.5 | 1.1322 | 0.02114 | 0.064 | 53.5572
15 | 1.163 | 0.02231 | 0.0659 | 52.1291
15.5 | 1.1908 | 0.0237 | 0.068 | 50.2447
16 | 1.2208 | 0.02501 | 0.0697 | 48.8125
16.5 | 1.2486 | 0.02644 | 0.0715 | 47.2239
17 | 1.2744 | 0.02806 | 0.0732 | 45.417
17.5 | 1.3006 | 0.0297 | 0.0748 | 43.7912
18 | 1.3185 | 0.03195 | 0.077 | 41.2676
18.5 | 1.3381 | 0.03417 | 0.0787 | 39.1601
19 | 1.3571 | 0.03652 | 0.0802 | 37.1605
19.5 | 1.3716 | 0.03937 | 0.0816 | 34.8387
20 | 1.3847 | 0.04237 | 0.0828 | 32.6811

## 83. Re 6M Mach 0.10 (1)
BIGFOIL.COM POLAR EXPORT
NACA67-218 a=0.0
NACA67-218 a=0.0 |  |  |  | Cl Max: | 1.419 | at alpha= | 14 | deg
JavaFoil+Calcfoil stall+Eppler ext transition |  |  |  | L/D Max: | 90.857 | at alpha= | 8.5 | deg
Re: | 6000000 |  |  | Cd Min: | 0.00273 | at alpha= | -2 | deg
Mach: | 0.1 |  |  | Cl=0 at alpha= | -1.0159 | deg
|  |  |  | @ Cl=0.1, Cd= | 0.0034822
|  |  |  | @ Cl=0.4, Cd= | 0.0054271
|  |  |  | @ Cl=0.6, Cd= | 0.006958
alpha (deg) | Cl | Cd | Cm | Cl/Cd
-20 | -0.937 | 0.14101 | 0.024 | -6.644
-19.5 | -0.965 | 0.1327 | 0.024 | -7.273
-19 | -0.994 | 0.12276 | 0.024 | -8.098
-18.5 | -1.022 | 0.11279 | 0.024 | -9.064
-18 | -1.056 | 0.09802 | 0.024 | -10.769
-17.5 | -1.122 | 0.06456 | 0.027 | -17.373
-17 | -1.224 | 0.02949 | 0.029 | -41.493
-16.5 | -1.236 | 0.02568 | 0.028 | -48.105
-16 | -1.242 | 0.02303 | 0.027 | -53.917
-15.5 | -1.243 | 0.02116 | 0.026 | -58.759
-15 | -1.24 | 0.01978 | 0.025 | -62.68
-14.5 | -1.232 | 0.01855 | 0.024 | -66.421
-14 | -1.22 | 0.01756 | 0.023 | -69.498
-13.5 | -1.205 | 0.01665 | 0.021 | -72.363
-13 | -1.186 | 0.01587 | 0.02 | -74.75
-12.5 | -1.163 | 0.01509 | 0.019 | -77.087
-12 | -1.137 | 0.01444 | 0.017 | -78.773
-11.5 | -1.108 | 0.01386 | 0.016 | -79.916
-11 | -1.075 | 0.0132 | 0.015 | -81.434
-10.5 | -1.039 | 0.01263 | 0.013 | -82.258
-10 | -1 | 0.01211 | 0.012 | -82.59
-9.5 | -0.959 | 0.01167 | 0.01 | -82.129
-9 | -0.914 | 0.01121 | 0.009 | -81.514
-8.5 | -0.867 | 0.01077 | 0.008 | -80.499
-8 | -0.818 | 0.0103 | 0.006 | -79.432
-7.5 | -0.767 | 0.00987 | 0.005 | -77.704
-7 | -0.714 | 0.00942 | 0.003 | -75.795
-6.5 | -0.659 | 0.00905 | 0.002 | -72.829
-6 | -0.603 | 0.00868 | 0 | -69.514
-5.5 | -0.546 | 0.00848 | -0.001 | -64.393
-5 | -0.488 | 0.00819 | -0.003 | -59.51
-4.5 | -0.428 | 0.00794 | -0.004 | -53.961
-4 | -0.368 | 0.00771 | -0.006 | -47.755
-3.5 | -0.307 | 0.00749 | -0.007 | -41.05
-3 | -0.248 | 0.00333 | -0.009 | -74.521
-2.5 | -0.186 | 0.00289 | -0.01 | -64.262
-2 | -0.123 | 0.00273 | -0.012 | -45.186
-1.5 | -0.061 | 0.00274 | -0.013 | -22.122
-1 | 0.002 | 0.00277 | -0.015 | 0.835
-0.5 | 0.065 | 0.00331 | -0.016 | 19.805
0 | 0.128 | 0.00362 | -0.018 | 35.315
0.5 | 0.19 | 0.00385 | -0.019 | 49.447
1 | 0.253 | 0.00417 | -0.021 | 60.644
1.5 | 0.315 | 0.00474 | -0.022 | 66.449
2 | 0.375 | 0.00529 | -0.024 | 70.999
2.5 | 0.437 | 0.00563 | -0.025 | 77.583
3 | 0.498 | 0.00598 | -0.027 | 83.269
3.5 | 0.559 | 0.00663 | -0.028 | 84.222
4 | 0.619 | 0.00711 | -0.029 | 87.003
4.5 | 0.679 | 0.00763 | -0.031 | 89.003
5 | 0.738 | 0.00833 | -0.032 | 88.547
5.5 | 0.796 | 0.00892 | -0.034 | 89.243
6 | 0.854 | 0.01 | -0.035 | 85.356
6.5 | 0.91 | 0.01043 | -0.037 | 87.25
7 | 0.964 | 0.0109 | -0.038 | 88.378
7.5 | 1.016 | 0.01135 | -0.04 | 89.515
8 | 1.066 | 0.01182 | -0.041 | 90.17
8.5 | 1.114 | 0.01226 | -0.042 | 90.857
9 | 1.159 | 0.01277 | -0.044 | 90.752
9.5 | 1.201 | 0.01381 | -0.045 | 86.968
10 | 1.24 | 0.01441 | -0.047 | 86.041
10.5 | 1.276 | 0.01503 | -0.048 | 84.876
11 | 1.308 | 0.01579 | -0.049 | 82.847
11.5 | 1.337 | 0.01654 | -0.051 | 80.832
12 | 1.362 | 0.01724 | -0.052 | 78.971
12.5 | 1.382 | 0.01806 | -0.053 | 76.553
13 | 1.399 | 0.01897 | -0.055 | 73.73
13.5 | 1.411 | 0.01997 | -0.056 | 70.648
14 | 1.419 | 0.02105 | -0.057 | 67.406
14.5 | 1.418 | 0.0223 | -0.058 | 63.583
15 | 1.411 | 0.02377 | -0.059 | 59.376
15.5 | 1.4 | 0.02517 | -0.061 | 55.63
16 | 1.386 | 0.02654 | -0.062 | 52.211
16.5 | 1.366 | 0.02871 | -0.063 | 47.563
17 | 1.343 | 0.03066 | -0.064 | 43.804
17.5 | 1.317 | 0.03318 | -0.065 | 39.676
18 | 1.287 | 0.03588 | -0.066 | 35.868
18.5 | 1.252 | 0.0399 | -0.066 | 31.379
19 | 1.203 | 0.04794 | -0.066 | 25.104

## 84. Re 6M Mach 0.10 (2)
BIGFOIL.COM POLAR EXPORT
NACA67-218 a=0.0
NACA67-218 a=0.0 |  |  |  | Cl Max: | 1.3791 | at alpha= | 20 | deg
XFOIL ncrit=9 |  |  |  | L/D Max: | 86.1579 | at alpha= | 2 | deg
Re: | 6000000 |  |  | Cd Min: | 0.04427 | at alpha= | 20 | deg
Mach: | 0.1 |  |  | Cl=0 at alpha= | -2.1758 | deg
|  |  |  | @ Cl=0.1, Cd= | 0.0029977
|  |  |  | @ Cl=0.4, Cd= | 0.0075225
|  |  |  | @ Cl=0.6, Cd= | 0.011012
alpha (deg) | Cl | Cd | Cm | Cl/Cd
-19.5 | -1.3226 | 0.03038 | -0.1051 | -43.5352
-19 | -1.2983 | 0.02858 | -0.1035 | -45.4269
-18.5 | -1.2757 | 0.02676 | -0.1013 | -47.6719
-17.5 | -1.2225 | 0.02372 | -0.0973 | -51.5388
-17 | -1.1935 | 0.02238 | -0.0952 | -53.3289
-16.5 | -1.1682 | 0.02084 | -0.0926 | -56.0557
-16 | -1.1377 | 0.01964 | -0.0903 | -57.9277
-15.5 | -1.1032 | 0.01866 | -0.0885 | -59.1211
-15 | -1.0681 | 0.01774 | -0.0866 | -60.2086
-14.5 | -1.0316 | 0.01691 | -0.0848 | -61.0053
-14 | -0.9929 | 0.01617 | -0.0833 | -61.4038
-13.5 | -0.9541 | 0.01544 | -0.0817 | -61.794
-13 | -0.9136 | 0.01479 | -0.0802 | -61.7715
-12.5 | -0.8719 | 0.01417 | -0.0789 | -61.5314
-12 | -0.83 | 0.0136 | -0.0776 | -61.0294
-11.5 | -0.7896 | 0.01296 | -0.076 | -60.9259
-11 | -0.7466 | 0.01241 | -0.0747 | -60.1612
-10.5 | -0.7034 | 0.01189 | -0.0734 | -59.159
-10 | -0.6599 | 0.01143 | -0.0721 | -57.734
-9.5 | -0.6153 | 0.011 | -0.0709 | -55.9364
-9 | -0.5714 | 0.01054 | -0.0696 | -54.2125
-8.5 | -0.5266 | 0.01013 | -0.0684 | -51.9842
-8 | -0.4824 | 0.00975 | -0.067 | -49.4769
-7.5 | -0.4371 | 0.00939 | -0.0658 | -46.5495
-7 | -0.3899 | 0.00909 | -0.065 | -42.8933
-6.5 | -0.344 | 0.00873 | -0.0638 | -39.4044
-6 | -0.2972 | 0.00844 | -0.0628 | -35.2133
-5.5 | -0.2502 | 0.00813 | -0.0618 | -30.7749
-5 | -0.2025 | 0.00785 | -0.0609 | -25.7962
-4.5 | -0.1568 | 0.00755 | -0.0596 | -20.7682
-4 | -0.1133 | 0.00718 | -0.0579 | -15.7799
-3.5 | -0.0759 | 0.0067 | -0.0549 | -11.3284
-3 | -0.0385 | 0.00625 | -0.0519 | -6.16
-2.5 | -0.0107 | 0.00572 | -0.0468 | -1.8706
-2 | 0.0058 | 0.00505 | -0.0392 | 1.1485
-1.5 | 0.014 | 0.00453 | -0.0295 | 3.0905
-1 | 0.0241 | 0.00353 | -0.0204 | 6.8272
-0.5 | 0.0632 | 0.00301 | -0.0174 | 20.9967
0 | 0.1228 | 0.00299 | -0.0186 | 41.0702
0.5 | 0.1817 | 0.00303 | -0.0197 | 59.967
1 | 0.2407 | 0.00308 | -0.0209 | 78.1494
1.5 | 0.2888 | 0.00336 | -0.0197 | 85.9524
2 | 0.3274 | 0.0038 | -0.0166 | 86.1579
2.5 | 0.3536 | 0.00427 | -0.0108 | 82.8103
3 | 0.3367 | 0.00505 | 0.0042 | 66.6733
3.5 | 0.3431 | 0.00589 | 0.0135 | 58.2513
4 | 0.3599 | 0.00669 | 0.0205 | 53.7967
4.5 | 0.389 | 0.00731 | 0.025 | 53.2148
5 | 0.4211 | 0.00793 | 0.0287 | 53.1021
5.5 | 0.455 | 0.00853 | 0.0321 | 53.3411
6 | 0.4907 | 0.00914 | 0.035 | 53.6871
6.5 | 0.5255 | 0.00979 | 0.0379 | 53.6772
7 | 0.5633 | 0.0104 | 0.0403 | 54.1635
7.5 | 0.6011 | 0.01103 | 0.0426 | 54.4968
8 | 0.6412 | 0.0116 | 0.0445 | 55.2759
8.5 | 0.6827 | 0.01215 | 0.046 | 56.1893
9 | 0.7251 | 0.01268 | 0.0473 | 57.1845
9.5 | 0.7644 | 0.0133 | 0.0491 | 57.4737
10 | 0.8063 | 0.01383 | 0.0504 | 58.3008
10.5 | 0.8473 | 0.01442 | 0.0518 | 58.7587
11 | 0.8856 | 0.01512 | 0.0536 | 58.5714
11.5 | 0.9259 | 0.01576 | 0.055 | 58.75
12 | 0.9641 | 0.01652 | 0.0566 | 58.3596
12.5 | 1.0018 | 0.01731 | 0.0581 | 57.8741
13 | 1.0361 | 0.01828 | 0.0601 | 56.6794
13.5 | 1.0696 | 0.01932 | 0.0621 | 55.3623
14 | 1.0999 | 0.02051 | 0.0644 | 53.6275
14.5 | 1.1337 | 0.02155 | 0.0661 | 52.6079
15 | 1.1623 | 0.02288 | 0.0683 | 50.7998
15.5 | 1.1927 | 0.0242 | 0.0702 | 49.2851
16 | 1.2214 | 0.02563 | 0.0721 | 47.6551
16.5 | 1.2497 | 0.02709 | 0.0739 | 46.1314
17 | 1.2747 | 0.02884 | 0.0758 | 44.199
17.5 | 1.2986 | 0.03071 | 0.0777 | 42.2859
18 | 1.315 | 0.03315 | 0.08 | 39.6682
18.5 | 1.3335 | 0.03557 | 0.0817 | 37.4895
19 | 1.3511 | 0.03815 | 0.0832 | 35.4155
19.5 | 1.3682 | 0.04095 | 0.0843 | 33.4115
20 | 1.3791 | 0.04427 | 0.0856 | 31.152

## 85. Re 6M Mach 0.25 (1)
BIGFOIL.COM POLAR EXPORT
NACA67-218 a=0.0
NACA67-218 a=0.0 |  |  |  | Cl Max: | 1.341 | at alpha= | 12.5 | deg
JavaFoil+Calcfoil stall+Eppler ext transition |  |  |  | L/D Max: | 88.138 | at alpha= | 5.5 | deg
Re: | 6000000 |  |  | Cd Min: | 0.00243 | at alpha= | -2 | deg
Mach: | 0.25 |  |  | Cl=0 at alpha= | -1.0156 | deg
|  |  |  | @ Cl=0.1, Cd= | 0.0032502
|  |  |  | @ Cl=0.4, Cd= | 0.0055586
|  |  |  | @ Cl=0.6, Cd= | 0.0070721
alpha (deg) | Cl | Cd | Cm | Cl/Cd
-18.5 | -0.682 | 0.14807 | 0.019 | -4.607
-18 | -0.742 | 0.13767 | 0.019 | -5.389
-17.5 | -0.797 | 0.1283 | 0.019 | -6.216
-17 | -0.843 | 0.11897 | 0.019 | -7.084
-16.5 | -0.874 | 0.11016 | 0.019 | -7.933
-16 | -0.903 | 0.1004 | 0.019 | -8.99
-15.5 | -0.932 | 0.08793 | 0.019 | -10.604
-15 | -0.975 | 0.06703 | 0.021 | -14.552
-14.5 | -1.106 | 0.02286 | 0.024 | -48.391
-14 | -1.121 | 0.02047 | 0.023 | -54.755
-13.5 | -1.127 | 0.01868 | 0.022 | -60.367
-13 | -1.126 | 0.01753 | 0.02 | -64.207
-12.5 | -1.118 | 0.01663 | 0.019 | -67.23
-12 | -1.105 | 0.01559 | 0.018 | -70.923
-11.5 | -1.087 | 0.01478 | 0.016 | -73.515
-11 | -1.063 | 0.01408 | 0.015 | -75.462
-10.5 | -1.034 | 0.01337 | 0.014 | -77.374
-10 | -1.001 | 0.01286 | 0.012 | -77.883
-9.5 | -0.964 | 0.0123 | 0.011 | -78.4
-9 | -0.923 | 0.01177 | 0.009 | -78.413
-8.5 | -0.879 | 0.01127 | 0.008 | -77.976
-8 | -0.831 | 0.01075 | 0.006 | -77.334
-7.5 | -0.781 | 0.01028 | 0.005 | -76.035
-7 | -0.729 | 0.00978 | 0.003 | -74.498
-6.5 | -0.674 | 0.00937 | 0.002 | -71.897
-6 | -0.617 | 0.009 | 0 | -68.624
-5.5 | -0.559 | 0.00872 | -0.001 | -64.118
-5 | -0.5 | 0.0084 | -0.003 | -59.48
-4.5 | -0.439 | 0.00813 | -0.004 | -54.03
-4 | -0.378 | 0.00794 | -0.006 | -47.548
-3.5 | -0.315 | 0.00741 | -0.007 | -42.547
-3 | -0.254 | 0.00308 | -0.009 | -82.48
-2.5 | -0.191 | 0.00302 | -0.01 | -63.182
-2 | -0.127 | 0.00243 | -0.012 | -52.005
-1.5 | -0.062 | 0.00246 | -0.013 | -25.318
-1 | 0.002 | 0.003 | -0.015 | 0.79
-0.5 | 0.067 | 0.00308 | -0.017 | 21.82
0 | 0.131 | 0.00341 | -0.018 | 38.53
0.5 | 0.195 | 0.0038 | -0.02 | 51.444
1 | 0.259 | 0.00426 | -0.021 | 60.906
1.5 | 0.323 | 0.00484 | -0.023 | 66.764
2 | 0.385 | 0.00548 | -0.024 | 70.287
2.5 | 0.448 | 0.00581 | -0.026 | 77.221
3 | 0.511 | 0.00622 | -0.027 | 82.188
3.5 | 0.573 | 0.00685 | -0.029 | 83.646
4 | 0.635 | 0.00736 | -0.03 | 86.242
4.5 | 0.696 | 0.00792 | -0.032 | 87.929
5 | 0.757 | 0.00875 | -0.033 | 86.509
5.5 | 0.816 | 0.00926 | -0.035 | 88.138
6 | 0.875 | 0.01037 | -0.036 | 84.406
6.5 | 0.931 | 0.01086 | -0.038 | 85.748
7 | 0.986 | 0.01137 | -0.039 | 86.696
7.5 | 1.038 | 0.01187 | -0.041 | 87.452
8 | 1.087 | 0.01268 | -0.042 | 85.699
8.5 | 1.133 | 0.01286 | -0.044 | 88.117
9 | 1.176 | 0.01345 | -0.045 | 87.436
9.5 | 1.215 | 0.0146 | -0.046 | 83.197
10 | 1.249 | 0.01538 | -0.048 | 81.189
10.5 | 1.279 | 0.01609 | -0.049 | 79.482
11 | 1.303 | 0.01692 | -0.051 | 77.002
11.5 | 1.322 | 0.0179 | -0.052 | 73.821
12 | 1.334 | 0.01871 | -0.053 | 71.317
12.5 | 1.341 | 0.01974 | -0.055 | 67.918
13 | 1.34 | 0.02082 | -0.056 | 64.378
13.5 | 1.333 | 0.02221 | -0.057 | 60.015
14 | 1.318 | 0.02357 | -0.058 | 55.94
14.5 | 1.288 | 0.0259 | -0.06 | 49.722
15 | 1.25 | 0.02803 | -0.061 | 44.603
15.5 | 1.205 | 0.03042 | -0.062 | 39.619
16 | 1.152 | 0.03332 | -0.063 | 34.581
16.5 | 0.929 | 0.12897 | -0.034 | 7.207
17 | 0.95 | 0.07684 | -0.056 | 12.357
17.5 | 0.859 | 0.10479 | -0.051 | 8.197

## 86. Re 6M Mach 0.25 (2)
BIGFOIL.COM POLAR EXPORT
NACA67-218 a=0.0
NACA67-218 a=0.0 |  |  |  | Cl Max: | 1.3333 | at alpha= | 19.5 | deg
XFOIL ncrit=9 |  |  |  | L/D Max: | 88.8095 | at alpha= | 1.5 | deg
Re: | 6000000 |  |  | Cd Min: | 0.05746 | at alpha= | 20 | deg
Mach: | 0.25 |  |  | Cl=0 at alpha= | -2.6696 | deg
|  |  |  | @ Cl=0.1, Cd= | 0.00304
|  |  |  | @ Cl=0.4, Cd= | 0.0080984
|  |  |  | @ Cl=0.6, Cd= | 0.011764
alpha (deg) | Cl | Cd | Cm | Cl/Cd
-20 | -1.2501 | 0.04742 | -0.1278 | -26.3623
-19.5 | -1.2422 | 0.04308 | -0.1272 | -28.8347
-19 | -1.2315 | 0.03932 | -0.1258 | -31.3199
-18.5 | -1.2244 | 0.03556 | -0.1236 | -34.4319
-18 | -1.2179 | 0.03208 | -0.1206 | -37.9645
-17.5 | -1.2056 | 0.02913 | -0.1174 | -41.3869
-17 | -1.175 | 0.02742 | -0.1151 | -42.8519
-16.5 | -1.157 | 0.02509 | -0.1115 | -46.114
-16 | -1.1354 | 0.02303 | -0.1079 | -49.3009
-15.5 | -1.1089 | 0.02136 | -0.1045 | -51.9148
-15 | -1.0764 | 0.02 | -0.1015 | -53.82
-14.5 | -1.0419 | 0.01881 | -0.0987 | -55.3907
-14 | -1.0032 | 0.01782 | -0.0963 | -56.2963
-13.5 | -0.9645 | 0.01686 | -0.0938 | -57.2064
-13 | -0.9227 | 0.01604 | -0.0918 | -57.5249
-12.5 | -0.8806 | 0.01526 | -0.0897 | -57.7064
-12 | -0.8381 | 0.01455 | -0.0877 | -57.6014
-11.5 | -0.793 | 0.01393 | -0.086 | -56.9275
-11 | -0.7493 | 0.01326 | -0.0841 | -56.5083
-10.5 | -0.7063 | 0.01261 | -0.0821 | -56.0111
-10 | -0.6612 | 0.01206 | -0.0804 | -54.8259
-9.5 | -0.6143 | 0.01159 | -0.079 | -53.0026
-9 | -0.5685 | 0.0111 | -0.0774 | -51.2162
-8.5 | -0.5233 | 0.01064 | -0.0757 | -49.1823
-8 | -0.4771 | 0.01021 | -0.0742 | -46.7287
-7.5 | -0.4298 | 0.00983 | -0.0728 | -43.7233
-7 | -0.3815 | 0.00947 | -0.0716 | -40.2851
-6.5 | -0.3349 | 0.00908 | -0.0702 | -36.8833
-6 | -0.2855 | 0.00877 | -0.0692 | -32.5542
-5.5 | -0.2367 | 0.00845 | -0.0681 | -28.0118
-5 | -0.1887 | 0.00814 | -0.0669 | -23.1818
-4.5 | -0.1409 | 0.00782 | -0.0656 | -18.0179
-4 | -0.0955 | 0.00745 | -0.0639 | -12.8188
-3.5 | -0.057 | 0.00695 | -0.0609 | -8.2014
-3 | -0.0187 | 0.00647 | -0.0577 | -2.8903
-2.5 | 0.0096 | 0.0059 | -0.0525 | 1.6271
-2 | 0.0244 | 0.00515 | -0.0443 | 4.7379
-1.5 | 0.0251 | 0.00456 | -0.0327 | 5.5044
-1 | 0.0161 | 0.0033 | -0.0192 | 4.8788
-0.5 | 0.0655 | 0.00304 | -0.018 | 21.5461
0 | 0.1269 | 0.00304 | -0.0192 | 41.7434
0.5 | 0.1876 | 0.00308 | -0.0203 | 60.9091
1 | 0.2484 | 0.00312 | -0.0215 | 79.6154
1.5 | 0.2984 | 0.00336 | -0.0203 | 88.8095
2 | 0.3313 | 0.00385 | -0.0155 | 86.0519
2.5 | 0.3452 | 0.00425 | -0.0066 | 81.2235
3 | 0.3315 | 0.00521 | 0.0077 | 63.6276
3.5 | 0.3366 | 0.00612 | 0.0176 | 55
4 | 0.3522 | 0.00699 | 0.025 | 50.3863
4.5 | 0.3802 | 0.00769 | 0.03 | 49.4408
5 | 0.4122 | 0.00835 | 0.034 | 49.3653
5.5 | 0.4467 | 0.009 | 0.0375 | 49.6333
6 | 0.4826 | 0.00965 | 0.0407 | 50.0104
6.5 | 0.5188 | 0.01035 | 0.0438 | 50.1256
7 | 0.5563 | 0.01103 | 0.0466 | 50.4352
7.5 | 0.5956 | 0.0117 | 0.049 | 50.906
8 | 0.6376 | 0.01231 | 0.0509 | 51.7953
8.5 | 0.6792 | 0.01294 | 0.0529 | 52.4884
9 | 0.7237 | 0.0135 | 0.0543 | 53.6074
9.5 | 0.766 | 0.01416 | 0.0561 | 54.096
10 | 0.808 | 0.0148 | 0.0579 | 54.5946
10.5 | 0.8492 | 0.01551 | 0.0598 | 54.7518
11 | 0.8913 | 0.0162 | 0.0615 | 55.0185
11.5 | 0.9301 | 0.01706 | 0.0636 | 54.5193
12 | 0.97 | 0.0179 | 0.0655 | 54.1899
12.5 | 1.0059 | 0.01894 | 0.0679 | 53.1098
13 | 1.0377 | 0.02023 | 0.0707 | 51.2951
13.5 | 1.0735 | 0.02139 | 0.0729 | 50.187
14.5 | 1.1352 | 0.02428 | 0.0782 | 46.7545
15 | 1.1678 | 0.02571 | 0.0804 | 45.422
15.5 | 1.196 | 0.02745 | 0.0829 | 43.5701
16 | 1.2234 | 0.02934 | 0.0852 | 41.6973
16.5 | 1.2481 | 0.03145 | 0.0877 | 39.6852
17 | 1.2675 | 0.03401 | 0.0902 | 37.2685
17.5 | 1.2859 | 0.03681 | 0.0924 | 34.9334
18 | 1.2927 | 0.04056 | 0.0949 | 31.8713
18.5 | 1.3129 | 0.04357 | 0.0961 | 30.1331
19 | 1.3251 | 0.04733 | 0.0973 | 27.997
19.5 | 1.3333 | 0.05168 | 0.0981 | 25.7991
20 | 1.329 | 0.05746 | 0.0982 | 23.1291

## 87. Re 6M Mach 0.50 (1)
BIGFOIL.COM POLAR EXPORT
NACA67-218 a=0.0
NACA67-218 a=0.0 |  |  |  | Cl Max: | 1.202 | at alpha= | 20 | deg
JavaFoil+Calcfoil stall+Eppler ext transition |  |  |  | L/D Max: | 84.583 | at alpha= | 4 | deg
Re: | 6000000 |  |  | Cd Min: | 0.00331 | at alpha= | -2 | deg
Mach: | 0.5 |  |  | Cl=0 at alpha= | -1.0208 | deg
|  |  |  | @ Cl=0.1, Cd= | 0.0035714
|  |  |  | @ Cl=0.4, Cd= | 0.0057329
|  |  |  | @ Cl=0.6, Cd= | 0.007281
alpha (deg) | Cl | Cd | Cm | Cl/Cd
-20 | -1.074 | 0.16581 | 0.027 | -6.475
-19.5 | -1.049 | 0.1518 | 0.027 | -6.911
-19 | -1.018 | 0.14869 | 0.025 | -6.844
-18.5 | -0.987 | 0.14389 | 0.023 | -6.858
-18 | -0.959 | 0.13642 | 0.022 | -7.029
-17.5 | -0.931 | 0.13221 | 0.021 | -7.043
-17 | -0.907 | 0.12857 | 0.021 | -7.054
-16.5 | -0.876 | 0.12797 | 0.019 | -6.846
-16 | -0.847 | 0.11935 | 0.018 | -7.093
-15.5 | -0.819 | 0.11552 | 0.017 | -7.087
-15 | -0.791 | 0.11197 | 0.016 | -7.066
-14.5 | -0.764 | 0.11286 | 0.015 | -6.768
-14 | -0.736 | 0.1034 | 0.014 | -7.114
-13.5 | -0.706 | 0.09843 | 0.013 | -7.175
-13 | -0.678 | 0.08909 | 0.012 | -7.614
-12.5 | -0.651 | 0.08305 | 0.011 | -7.84
-12 | -0.623 | 0.07746 | 0.011 | -8.047
-11.5 | -0.594 | 0.08603 | 0.009 | -6.906
-11 | -0.566 | 0.0788 | 0.009 | -7.183
-10.5 | -0.538 | 0.06867 | 0.008 | -7.84
-10 | -0.509 | 0.07272 | 0.007 | -7.007
-9.5 | -0.484 | 0.0606 | 0.007 | -7.992
-9 | -0.547 | 0.01581 | 0.01 | -34.618
-8.5 | -0.78 | 0.01444 | 0.009 | -54.028
-8 | -0.815 | 0.01329 | 0.007 | -61.31
-7.5 | -0.802 | 0.01233 | 0.005 | -65.064
-7 | -0.769 | 0.01165 | 0.004 | -65.99
-6.5 | -0.724 | 0.01083 | 0.002 | -66.849
-6 | -0.671 | 0.01015 | 0 | -66.103
-5.5 | -0.612 | 0.00986 | -0.001 | -62.084
-5 | -0.55 | 0.00939 | -0.003 | -58.602
-4.5 | -0.485 | 0.00903 | -0.005 | -53.727
-4 | -0.419 | 0.00867 | -0.006 | -48.283
-3.5 | -0.35 | 0.00836 | -0.008 | -41.855
-3 | -0.281 | 0.00807 | -0.01 | -34.739
-2.5 | -0.212 | 0.00337 | -0.011 | -62.843
-2 | -0.141 | 0.00331 | -0.013 | -42.477
-1.5 | -0.069 | 0.00332 | -0.015 | -20.836
-1 | 0.003 | 0.00336 | -0.017 | 0.785
-0.5 | 0.075 | 0.00342 | -0.018 | 21.866
0 | 0.146 | 0.00385 | -0.02 | 37.928
0.5 | 0.218 | 0.00414 | -0.022 | 52.549
1 | 0.289 | 0.00463 | -0.023 | 62.331
1.5 | 0.36 | 0.00528 | -0.025 | 68.084
2 | 0.428 | 0.00605 | -0.027 | 70.763
2.5 | 0.499 | 0.00614 | -0.029 | 81.244
3 | 0.568 | 0.00691 | -0.03 | 82.274
3.5 | 0.637 | 0.00771 | -0.032 | 82.664
4 | 0.705 | 0.00833 | -0.034 | 84.583
4.5 | 0.772 | 0.00927 | -0.035 | 83.247
5 | 0.837 | 0.01009 | -0.037 | 82.997
5.5 | 0.901 | 0.01151 | -0.039 | 78.333
6 | 0.963 | 0.01227 | -0.04 | 78.514
6.5 | 1.02 | 0.01328 | -0.042 | 76.804
7 | 1.07 | 0.01373 | -0.044 | 77.916
7.5 | 1.111 | 0.01448 | -0.045 | 76.696
8 | 1.138 | 0.01599 | -0.047 | 71.187
8.5 | 1.145 | 0.01713 | -0.048 | 66.803
9 | 1.108 | 0.01863 | -0.05 | 59.466
9.5 | 0.821 | 0.02027 | -0.052 | 40.497
10 | 0.745 | 0.02394 | -0.053 | 31.108
10.5 | 0.654 | 0.07141 | -0.03 | 9.154
11 | 0.814 | 0.0232 | -0.056 | 35.085
11.5 | 0.717 | 0.07352 | -0.037 | 9.758
12 | 0.736 | 0.086 | -0.032 | 8.554
12.5 | 0.764 | 0.09336 | -0.034 | 8.188
13 | 0.79 | 0.09867 | -0.033 | 8.009
13.5 | 0.818 | 0.10055 | -0.034 | 8.132
14 | 0.85 | 0.10422 | -0.038 | 8.155
14.5 | 0.879 | 0.11224 | -0.04 | 7.83
15 | 0.902 | 0.1132 | -0.038 | 7.97
15.5 | 0.93 | 0.1188 | -0.04 | 7.832
16 | 0.968 | 0.11876 | -0.046 | 8.155
16.5 | 0.996 | 0.12689 | -0.047 | 7.851
17 | 1.015 | 0.12895 | -0.044 | 7.869
17.5 | 1.052 | 0.13077 | -0.05 | 8.045
18 | 1.091 | 0.13041 | -0.054 | 8.364
18.5 | 1.099 | 0.14138 | -0.048 | 7.776
19 | 1.129 | 0.14768 | -0.051 | 7.646
19.5 | 1.166 | 0.14855 | -0.055 | 7.846
20 | 1.202 | 0.14907 | -0.059 | 8.062

## 88. Re 6M Mach 0.50 (2)
BIGFOIL.COM POLAR EXPORT
NACA67-218 a=0.0
NACA67-218 a=0.0 |  |  |  | Cl Max: | 1.0583 | at alpha= | 13.5 | deg
XFOIL ncrit=9 |  |  |  | L/D Max: | 98.688 | at alpha= | 1.5 | deg
Re: | 6000000 |  |  | Cd Min: | 0.13666 | at alpha= | 18.5 | deg
Mach: | 0.5 |  |  | Cl=0 at alpha= | -3.7622 | deg
|  |  |  | @ Cl=0.1, Cd= | 0.0032443
|  |  |  | @ Cl=0.4, Cd= | 0.010778
|  |  |  | @ Cl=0.6, Cd= | 0.015184
alpha (deg) | Cl | Cd | Cm | Cl/Cd
-16.5 | -0.4125 | 0.12771 | -0.1104 | -3.23
-16 | -0.44 | 0.11421 | -0.1184 | -3.8526
-15.5 | -0.4728 | 0.10065 | -0.1268 | -4.6975
-15 | -0.5066 | 0.08737 | -0.135 | -5.7983
-14.5 | -0.5447 | 0.07301 | -0.1439 | -7.4606
-14 | -0.572 | 0.06013 | -0.153 | -9.5127
-13.5 | -0.6108 | 0.04926 | -0.1579 | -12.3995
-13 | -0.657 | 0.04019 | -0.1576 | -16.3474
-12.5 | -0.6999 | 0.03287 | -0.1532 | -21.293
-12 | -0.7348 | 0.02679 | -0.146 | -27.4281
-11.5 | -0.7477 | 0.02219 | -0.1381 | -33.6954
-11 | -0.7358 | 0.01899 | -0.1307 | -38.7467
-10.5 | -0.7068 | 0.01691 | -0.1242 | -41.7978
-10 | -0.6629 | 0.0156 | -0.1192 | -42.4936
-9.5 | -0.6137 | 0.01461 | -0.115 | -42.0055
-9 | -0.5636 | 0.01377 | -0.1111 | -40.9296
-8.5 | -0.5097 | 0.01307 | -0.1081 | -38.9977
-8 | -0.4557 | 0.01242 | -0.1052 | -36.6908
-7.5 | -0.402 | 0.01182 | -0.1026 | -34.0102
-7 | -0.3483 | 0.01126 | -0.1001 | -30.9325
-6.5 | -0.2931 | 0.01078 | -0.0981 | -27.1892
-6 | -0.2382 | 0.01033 | -0.0962 | -23.0591
-5.5 | -0.1833 | 0.00991 | -0.0944 | -18.4965
-5 | -0.1283 | 0.00951 | -0.0927 | -13.4911
-4.5 | -0.0727 | 0.00916 | -0.0912 | -7.9367
-4 | -0.0215 | 0.00873 | -0.0891 | -2.4628
-3.5 | 0.0237 | 0.00819 | -0.0859 | 2.8938
-3 | 0.0655 | 0.00763 | -0.0821 | 8.5845
-2.5 | 0.0932 | 0.00688 | -0.0756 | 13.5465
-2 | 0.1005 | 0.00584 | -0.065 | 17.2089
-1.5 | 0.0909 | 0.00471 | -0.0506 | 19.2994
-1 | 0.0095 | 0.00326 | -0.02 | 2.9141
-0.5 | 0.0753 | 0.00323 | -0.0204 | 23.3127
0 | 0.1442 | 0.00327 | -0.0215 | 44.0979
0.5 | 0.2115 | 0.0033 | -0.0222 | 64.0909
1 | 0.2805 | 0.00331 | -0.0234 | 84.7432
1.5 | 0.3385 | 0.00343 | -0.0222 | 98.688
2 | 0.311 | 0.00412 | -0.0027 | 75.4854
2.5 | 0.2984 | 0.00516 | 0.0127 | 57.8295
3 | 0.2965 | 0.00632 | 0.0253 | 46.9146
3.5 | 0.3036 | 0.00749 | 0.0357 | 40.534
4 | 0.3238 | 0.00847 | 0.0433 | 38.229
4.5 | 0.3468 | 0.00946 | 0.0504 | 36.6596
5 | 0.381 | 0.01031 | 0.0553 | 36.9544
5.5 | 0.4163 | 0.01118 | 0.06 | 37.2361
6 | 0.4536 | 0.01208 | 0.0642 | 37.5497
6.5 | 0.4939 | 0.01295 | 0.068 | 38.139
7 | 0.5334 | 0.01392 | 0.0719 | 38.319
7.5 | 0.5774 | 0.01482 | 0.0752 | 38.9609
8 | 0.6264 | 0.01561 | 0.0778 | 40.1281
8.5 | 0.6733 | 0.01652 | 0.0807 | 40.7567
9 | 0.7223 | 0.01743 | 0.0835 | 41.44
9.5 | 0.7711 | 0.01839 | 0.0863 | 41.9304
10 | 0.8175 | 0.01952 | 0.0896 | 41.8801
10.5 | 0.8658 | 0.02065 | 0.0928 | 41.9274
11 | 0.91 | 0.02203 | 0.0964 | 41.3073
11.5 | 0.9497 | 0.02365 | 0.1006 | 40.1564
12 | 0.9899 | 0.02541 | 0.1048 | 38.9571
12.5 | 1.0242 | 0.02759 | 0.1095 | 37.1221
13 | 1.049 | 0.03044 | 0.1148 | 34.4612
13.5 | 1.0583 | 0.0344 | 0.1202 | 30.7645
14 | 1.0435 | 0.04016 | 0.1253 | 25.9836
14.5 | 1.0141 | 0.04759 | 0.1284 | 21.3091
15 | 0.9805 | 0.05631 | 0.1287 | 17.4125
15.5 | 0.947 | 0.06609 | 0.1263 | 14.3289
16.5 | 0.8806 | 0.08864 | 0.1153 | 9.9346
17 | 0.8538 | 0.10034 | 0.1082 | 8.5091
17.5 | 0.8299 | 0.11214 | 0.1009 | 7.4006
18 | 0.8053 | 0.12421 | 0.0931 | 6.4834
18.5 | 0.7796 | 0.13666 | 0.0851 | 5.7047

## 89. Re 7M Mach 0.00 (1)
BIGFOIL.COM POLAR EXPORT
NACA67-218 a=0.0
NACA67-218 a=0.0 |  |  |  | Cl Max: | 1.433 | at alpha= | 14.5 | deg
JavaFoil+Calcfoil stall+Eppler ext transition |  |  |  | L/D Max: | 93.949 | at alpha= | 9 | deg
Re: | 7000000 |  |  | Cd Min: | 0.00299 | at alpha= | -2.5 | deg
Mach: | 0 |  |  | Cl=0 at alpha= | -1.0161 | deg
|  |  |  | @ Cl=0.1, Cd= | 0.0036385
|  |  |  | @ Cl=0.4, Cd= | 0.0055051
|  |  |  | @ Cl=0.6, Cd= | 0.0069507
alpha (deg) | Cl | Cd | Cm | Cl/Cd
-20 | -0.994 | 0.12852 | 0.026 | -7.738
-19.5 | -1.022 | 0.11846 | 0.026 | -8.626
-19 | -1.052 | 0.10565 | 0.026 | -9.956
-18.5 | -1.086 | 0.09035 | 0.027 | -12.016
-18 | -1.188 | 0.0431 | 0.03 | -27.554
-17.5 | -1.249 | 0.02796 | 0.03 | -44.666
-17 | -1.263 | 0.02529 | 0.029 | -49.942
-16.5 | -1.268 | 0.02311 | 0.028 | -54.855
-16 | -1.269 | 0.02122 | 0.027 | -59.769
-15.5 | -1.265 | 0.01977 | 0.026 | -63.983
-15 | -1.257 | 0.01862 | 0.025 | -67.521
-14.5 | -1.247 | 0.01755 | 0.024 | -71.046
-14 | -1.232 | 0.01669 | 0.022 | -73.822
-13.5 | -1.214 | 0.01595 | 0.021 | -76.155
-13 | -1.193 | 0.01517 | 0.02 | -78.682
-12.5 | -1.169 | 0.0145 | 0.019 | -80.63
-12 | -1.141 | 0.01384 | 0.017 | -82.485
-11.5 | -1.11 | 0.0133 | 0.016 | -83.483
-11 | -1.076 | 0.01269 | 0.015 | -84.849
-10.5 | -1.039 | 0.01216 | 0.013 | -85.467
-10 | -1 | 0.01165 | 0.012 | -85.8
-9.5 | -0.957 | 0.01126 | 0.01 | -84.996
-9 | -0.912 | 0.01083 | 0.009 | -84.268
-8.5 | -0.865 | 0.01039 | 0.008 | -83.309
-8 | -0.816 | 0.00994 | 0.006 | -82.132
-7.5 | -0.765 | 0.00957 | 0.005 | -79.9
-7 | -0.712 | 0.00912 | 0.003 | -78.012
-6.5 | -0.657 | 0.00877 | 0.002 | -74.898
-6 | -0.601 | 0.00845 | 0 | -71.181
-5.5 | -0.544 | 0.0082 | -0.001 | -66.327
-5 | -0.486 | 0.00793 | -0.003 | -61.255
-4.5 | -0.427 | 0.00769 | -0.004 | -55.48
-4 | -0.367 | 0.00747 | -0.005 | -49.108
-3.5 | -0.306 | 0.00727 | -0.007 | -42.125
-3 | -0.245 | 0.00594 | -0.008 | -41.237
-2.5 | -0.185 | 0.00299 | -0.01 | -61.871
-2 | -0.123 | 0.003 | -0.012 | -40.878
-1.5 | -0.06 | 0.00299 | -0.013 | -20.198
-1 | 0.002 | 0.003 | -0.015 | 0.767
-0.5 | 0.065 | 0.00352 | -0.016 | 18.528
0 | 0.127 | 0.00373 | -0.018 | 34.087
0.5 | 0.189 | 0.00406 | -0.019 | 46.653
1 | 0.251 | 0.00453 | -0.02 | 55.399
1.5 | 0.313 | 0.00504 | -0.022 | 62.047
2 | 0.374 | 0.00539 | -0.023 | 69.292
2.5 | 0.435 | 0.00566 | -0.025 | 76.874
3 | 0.496 | 0.00623 | -0.026 | 79.632
3.5 | 0.556 | 0.00665 | -0.028 | 83.621
4 | 0.616 | 0.00706 | -0.029 | 87.326
4.5 | 0.676 | 0.00759 | -0.031 | 89.017
5 | 0.735 | 0.00826 | -0.032 | 88.984
5.5 | 0.793 | 0.00868 | -0.034 | 91.366
6 | 0.85 | 0.00968 | -0.035 | 87.834
6.5 | 0.906 | 0.01017 | -0.037 | 89.099
7 | 0.96 | 0.01054 | -0.038 | 91.12
7.5 | 1.012 | 0.01097 | -0.039 | 92.265
8 | 1.062 | 0.01138 | -0.041 | 93.327
8.5 | 1.111 | 0.01184 | -0.042 | 93.81
9 | 1.156 | 0.0123 | -0.044 | 93.949
9.5 | 1.198 | 0.01329 | -0.045 | 90.17
10 | 1.238 | 0.01384 | -0.046 | 89.497
10.5 | 1.275 | 0.0145 | -0.048 | 87.967
11 | 1.308 | 0.01518 | -0.049 | 86.219
11.5 | 1.338 | 0.01588 | -0.05 | 84.292
12 | 1.365 | 0.01658 | -0.052 | 82.278
12.5 | 1.387 | 0.01746 | -0.053 | 79.41
13 | 1.406 | 0.01817 | -0.054 | 77.373
13.5 | 1.42 | 0.019 | -0.056 | 74.745
14 | 1.431 | 0.0201 | -0.057 | 71.202
14.5 | 1.433 | 0.02121 | -0.058 | 67.578
15 | 1.431 | 0.02255 | -0.059 | 63.453
15.5 | 1.425 | 0.02354 | -0.06 | 60.539
16 | 1.413 | 0.02536 | -0.062 | 55.734
16.5 | 1.399 | 0.02696 | -0.063 | 51.883
17 | 1.38 | 0.02868 | -0.064 | 48.133
17.5 | 1.359 | 0.03087 | -0.065 | 44.02
18 | 1.335 | 0.03313 | -0.066 | 40.289
18.5 | 1.308 | 0.03567 | -0.067 | 36.665
19 | 1.279 | 0.03814 | -0.067 | 33.546
19.5 | 1.236 | 0.0458 | -0.067 | 26.986

## 90. Re 7M Mach 0.00 (2)
BIGFOIL.COM POLAR EXPORT
NACA67-218 a=0.0
NACA67-218 a=0.0 |  |  |  | Cl Max: | 1.4057 | at alpha= | 20 | deg
XFOIL ncrit=9 |  |  |  | L/D Max: | 80.7198 | at alpha= | 2 | deg
Re: | 7000000 |  |  | Cd Min: | 0.04065 | at alpha= | 20 | deg
Mach: | 0 |  |  | Cl=0 at alpha= | -2.2672 | deg
|  |  |  | @ Cl=0.1, Cd= | 0.0028331
|  |  |  | @ Cl=0.4, Cd= | 0.0073168
|  |  |  | @ Cl=0.6, Cd= | 0.010568
alpha (deg) | Cl | Cd | Cm | Cl/Cd
-20 | -1.3753 | 0.02912 | -0.1005 | -47.2287
-19.5 | -1.3485 | 0.02757 | -0.0992 | -48.9119
-19 | -1.3236 | 0.02599 | -0.0974 | -50.9273
-18.5 | -1.2973 | 0.02455 | -0.0955 | -52.8432
-18 | -1.2708 | 0.02306 | -0.0935 | -55.1084
-17.5 | -1.2395 | 0.02194 | -0.0919 | -56.495
-17 | -1.2065 | 0.0209 | -0.0904 | -57.7273
-16.5 | -1.1766 | 0.01974 | -0.0883 | -59.6049
-16 | -1.1448 | 0.01866 | -0.0863 | -61.3505
-15.5 | -1.1108 | 0.01774 | -0.0845 | -62.6156
-15 | -1.0765 | 0.01685 | -0.0826 | -63.8872
-14.5 | -1.0384 | 0.0161 | -0.0812 | -64.4969
-14 | -1.0004 | 0.01538 | -0.0797 | -65.0455
-13.5 | -0.9611 | 0.01471 | -0.0782 | -65.3365
-13 | -0.9197 | 0.01412 | -0.0771 | -65.1346
-12.5 | -0.8789 | 0.01353 | -0.0757 | -64.9593
-12 | -0.8377 | 0.01298 | -0.0744 | -64.5378
-11.5 | -0.7944 | 0.01248 | -0.0733 | -63.6538
-11 | -0.7523 | 0.01195 | -0.072 | -62.954
-10.5 | -0.7111 | 0.01141 | -0.0705 | -62.3225
-10 | -0.6671 | 0.01099 | -0.0694 | -60.7006
-9.5 | -0.6219 | 0.01061 | -0.0684 | -58.6145
-9 | -0.5787 | 0.01016 | -0.067 | -56.9587
-8.5 | -0.5348 | 0.00978 | -0.0657 | -54.683
-8 | -0.4898 | 0.0094 | -0.0646 | -52.1064
-7.5 | -0.444 | 0.00903 | -0.0636 | -49.1694
-7 | -0.3974 | 0.00872 | -0.0627 | -45.5734
-6.5 | -0.3523 | 0.00838 | -0.0615 | -42.0406
-6 | -0.3047 | 0.0081 | -0.0607 | -37.6173
-5.5 | -0.2574 | 0.00782 | -0.0598 | -32.9156
-5 | -0.2115 | 0.00753 | -0.0586 | -28.0876
-4.5 | -0.1646 | 0.00726 | -0.0576 | -22.6722
-4 | -0.1203 | 0.00693 | -0.056 | -17.3593
-3.5 | -0.0819 | 0.00649 | -0.0533 | -12.6194
-3 | -0.0445 | 0.00611 | -0.0503 | -7.2831
-2.5 | -0.0115 | 0.00562 | -0.0463 | -2.0463
-2 | 0.0132 | 0.00507 | -0.0405 | 2.6036
-1.5 | 0.0245 | 0.00461 | -0.0315 | 5.3145
-1 | 0.0521 | 0.00412 | -0.0261 | 12.6456
-0.5 | 0.0647 | 0.00287 | -0.0177 | 22.5436
0 | 0.1221 | 0.00281 | -0.0185 | 43.452
0.5 | 0.1806 | 0.00286 | -0.0196 | 63.1469
1 | 0.2372 | 0.00297 | -0.0203 | 79.8653
1.5 | 0.2746 | 0.00351 | -0.017 | 78.2336
2 | 0.314 | 0.00389 | -0.0141 | 80.7198
2.5 | 0.3333 | 0.0043 | -0.0068 | 77.5116
3 | 0.3233 | 0.00516 | 0.0064 | 62.655
3.5 | 0.3361 | 0.00595 | 0.0144 | 56.4874
4 | 0.3581 | 0.00664 | 0.0203 | 53.9307
4.5 | 0.3916 | 0.00716 | 0.0239 | 54.6927
5 | 0.4232 | 0.00775 | 0.0277 | 54.6065
5.5 | 0.4579 | 0.00833 | 0.0308 | 54.97
6 | 0.4938 | 0.0089 | 0.0336 | 55.4831
6.5 | 0.5317 | 0.00945 | 0.036 | 56.2646
7 | 0.567 | 0.0101 | 0.0388 | 56.1386
7.5 | 0.6065 | 0.01066 | 0.0408 | 56.8949
8 | 0.648 | 0.01117 | 0.0423 | 58.0125
8.5 | 0.6883 | 0.01171 | 0.044 | 58.7788
9 | 0.7308 | 0.01221 | 0.0452 | 59.8526
9.5 | 0.7728 | 0.01274 | 0.0465 | 60.6593
10 | 0.8136 | 0.01331 | 0.0479 | 61.127
10.5 | 0.8533 | 0.01392 | 0.0495 | 61.3003
11 | 0.8946 | 0.01448 | 0.0507 | 61.7818
11.5 | 0.9332 | 0.01513 | 0.0522 | 61.6788
12 | 0.9704 | 0.01587 | 0.0539 | 61.1468
12.5 | 1.0094 | 0.01657 | 0.0552 | 60.9173
13 | 1.0416 | 0.01756 | 0.0575 | 59.3166
13.5 | 1.0749 | 0.01855 | 0.0594 | 57.9461
14 | 1.1084 | 0.01957 | 0.0612 | 56.6377
14.5 | 1.1404 | 0.02067 | 0.0631 | 55.1717
15 | 1.1722 | 0.02177 | 0.0649 | 53.8447
15.5 | 1.2017 | 0.02301 | 0.0668 | 52.2251
16 | 1.2334 | 0.02421 | 0.0683 | 50.9459
16.5 | 1.2604 | 0.0257 | 0.0703 | 49.0428
17 | 1.2868 | 0.02722 | 0.0721 | 47.2741
17.5 | 1.312 | 0.02891 | 0.0738 | 45.3822
18 | 1.3276 | 0.03125 | 0.0763 | 42.4832
18.5 | 1.3501 | 0.03325 | 0.0778 | 40.6045
19 | 1.3698 | 0.03552 | 0.0793 | 38.5642
19.5 | 1.3907 | 0.03778 | 0.0805 | 36.8105
20 | 1.4057 | 0.04065 | 0.0817 | 34.5806

## 91. Re 7M Mach 0.10 (1)
BIGFOIL.COM POLAR EXPORT
NACA67-218 a=0.0
NACA67-218 a=0.0 |  |  |  | Cl Max: | 1.42 | at alpha= | 14 | deg
JavaFoil+Calcfoil stall+Eppler ext transition |  |  |  | L/D Max: | 93.339 | at alpha= | 9 | deg
Re: | 7000000 |  |  | Cd Min: | 0.00271 | at alpha= | -2 | deg
Mach: | 0.1 |  |  | Cl=0 at alpha= | -1.0159 | deg
|  |  |  | @ Cl=0.1, Cd= | 0.0036622
|  |  |  | @ Cl=0.4, Cd= | 0.0055069
|  |  |  | @ Cl=0.6, Cd= | 0.0069802
alpha (deg) | Cl | Cd | Cm | Cl/Cd
-20 | -0.939 | 0.13854 | 0.025 | -6.777
-19.5 | -0.969 | 0.12776 | 0.025 | -7.586
-19 | -0.999 | 0.11706 | 0.025 | -8.538
-18.5 | -1.03 | 0.10573 | 0.025 | -9.742
-18 | -1.064 | 0.09122 | 0.025 | -11.668
-17.5 | -1.207 | 0.03154 | 0.03 | -38.262
-17 | -1.23 | 0.02721 | 0.029 | -45.208
-16.5 | -1.239 | 0.02435 | 0.028 | -50.887
-16 | -1.244 | 0.02229 | 0.027 | -55.8
-15.5 | -1.245 | 0.02038 | 0.026 | -61.104
-15 | -1.241 | 0.0191 | 0.025 | -64.984
-14.5 | -1.233 | 0.01806 | 0.024 | -68.277
-14 | -1.221 | 0.01701 | 0.023 | -71.803
-13.5 | -1.206 | 0.01622 | 0.021 | -74.331
-13 | -1.187 | 0.0154 | 0.02 | -77.048
-12.5 | -1.164 | 0.01471 | 0.019 | -79.157
-12 | -1.138 | 0.01402 | 0.017 | -81.146
-11.5 | -1.108 | 0.01345 | 0.016 | -82.417
-11 | -1.076 | 0.01282 | 0.015 | -83.923
-10.5 | -1.04 | 0.01227 | 0.013 | -84.754
-10 | -1.001 | 0.01176 | 0.012 | -85.097
-9.5 | -0.959 | 0.01136 | 0.01 | -84.441
-9 | -0.915 | 0.0109 | 0.009 | -83.889
-8.5 | -0.868 | 0.01045 | 0.008 | -83.025
-8 | -0.819 | 0.01003 | 0.006 | -81.609
-7.5 | -0.767 | 0.00961 | 0.005 | -79.839
-7 | -0.715 | 0.00916 | 0.003 | -78.019
-6.5 | -0.66 | 0.0088 | 0.002 | -74.965
-6 | -0.604 | 0.00847 | 0 | -71.291
-5.5 | -0.546 | 0.00827 | -0.001 | -66.044
-5 | -0.488 | 0.00797 | -0.003 | -61.258
-4.5 | -0.428 | 0.00774 | -0.004 | -55.38
-4 | -0.368 | 0.00751 | -0.006 | -49.038
-3.5 | -0.308 | 0.00728 | -0.007 | -42.271
-3 | -0.246 | 0.00598 | -0.009 | -41.195
-2.5 | -0.186 | 0.00301 | -0.01 | -61.691
-2 | -0.123 | 0.00271 | -0.012 | -45.533
-1.5 | -0.061 | 0.00286 | -0.013 | -21.19
-1 | 0.002 | 0.00286 | -0.015 | 0.808
-0.5 | 0.065 | 0.00354 | -0.016 | 18.497
0 | 0.128 | 0.00376 | -0.018 | 34.013
0.5 | 0.19 | 0.00409 | -0.019 | 46.562
1 | 0.252 | 0.00458 | -0.021 | 55.097
1.5 | 0.315 | 0.00509 | -0.022 | 61.846
2 | 0.375 | 0.00539 | -0.024 | 69.676
2.5 | 0.437 | 0.00568 | -0.025 | 76.93
3 | 0.498 | 0.00624 | -0.027 | 79.852
3.5 | 0.559 | 0.0067 | -0.028 | 83.435
4 | 0.619 | 0.00711 | -0.029 | 87.072
4.5 | 0.679 | 0.00767 | -0.031 | 88.563
5 | 0.738 | 0.00829 | -0.032 | 88.999
5.5 | 0.797 | 0.00874 | -0.034 | 91.169
6 | 0.854 | 0.00974 | -0.035 | 87.693
6.5 | 0.91 | 0.01019 | -0.037 | 89.332
7 | 0.964 | 0.01063 | -0.038 | 90.666
7.5 | 1.016 | 0.01107 | -0.04 | 91.802
8 | 1.066 | 0.0115 | -0.041 | 92.734
8.5 | 1.114 | 0.01195 | -0.042 | 93.206
9 | 1.16 | 0.01242 | -0.044 | 93.339
9.5 | 1.202 | 0.01342 | -0.045 | 89.541
10 | 1.241 | 0.01403 | -0.047 | 88.446
10.5 | 1.277 | 0.01463 | -0.048 | 87.259
11 | 1.309 | 0.01535 | -0.049 | 85.266
11.5 | 1.338 | 0.0161 | -0.051 | 83.099
12 | 1.362 | 0.01676 | -0.052 | 81.274
12.5 | 1.383 | 0.01757 | -0.053 | 78.745
13 | 1.399 | 0.01842 | -0.055 | 75.966
13.5 | 1.412 | 0.01938 | -0.056 | 72.831
14 | 1.42 | 0.02045 | -0.057 | 69.428
14.5 | 1.418 | 0.02183 | -0.058 | 64.992
15 | 1.412 | 0.02304 | -0.06 | 61.308
15.5 | 1.402 | 0.02439 | -0.061 | 57.461
16 | 1.387 | 0.02571 | -0.062 | 53.961
16.5 | 1.367 | 0.02782 | -0.063 | 49.142
17 | 1.344 | 0.03006 | -0.064 | 44.693
17.5 | 1.318 | 0.03192 | -0.065 | 41.284
18 | 1.289 | 0.03442 | -0.066 | 37.44
18.5 | 1.254 | 0.03851 | -0.066 | 32.559
19 | 1.212 | 0.04424 | -0.067 | 27.406

## 92. Re 7M Mach 0.10 (2)
BIGFOIL.COM POLAR EXPORT
NACA67-218 a=0.0
NACA67-218 a=0.0 |  |  |  | Cl Max: | 1.4023 | at alpha= | 20 | deg
XFOIL ncrit=9 |  |  |  | L/D Max: | 80.8997 | at alpha= | 2 | deg
Re: | 7000000 |  |  | Cd Min: | 0.04233 | at alpha= | 20 | deg
Mach: | 0.1 |  |  | Cl=0 at alpha= | -2.3463 | deg
|  |  |  | @ Cl=0.1, Cd= | 0.0028437
|  |  |  | @ Cl=0.4, Cd= | 0.0074243
|  |  |  | @ Cl=0.6, Cd= | 0.010689
alpha (deg) | Cl | Cd | Cm | Cl/Cd
-20 | -1.3715 | 0.03054 | -0.1049 | -44.9083
-19.5 | -1.3475 | 0.02872 | -0.1032 | -46.9185
-19 | -1.3237 | 0.02697 | -0.1012 | -49.0805
-18.5 | -1.2968 | 0.02545 | -0.0994 | -50.9548
-18 | -1.273 | 0.02376 | -0.097 | -53.5774
-17.5 | -1.2403 | 0.02261 | -0.0954 | -54.8563
-17 | -1.209 | 0.02145 | -0.0936 | -56.3636
-16.5 | -1.1749 | 0.02044 | -0.0919 | -57.4804
-16 | -1.1468 | 0.01914 | -0.0893 | -59.9164
-15.5 | -1.1124 | 0.01816 | -0.0874 | -61.2555
-15 | -1.079 | 0.01719 | -0.0852 | -62.7691
-14.5 | -1.0411 | 0.01639 | -0.0836 | -63.5204
-14 | -1.0021 | 0.01565 | -0.082 | -64.0319
-13.5 | -0.9636 | 0.01492 | -0.0803 | -64.5845
-13 | -0.922 | 0.01431 | -0.0791 | -64.4305
-12.5 | -0.8804 | 0.01371 | -0.0777 | -64.2159
-12 | -0.8391 | 0.01313 | -0.0763 | -63.9071
-11.5 | -0.7955 | 0.01264 | -0.0751 | -62.9351
-11 | -0.7528 | 0.01209 | -0.0737 | -62.2663
-10.5 | -0.7108 | 0.01155 | -0.0722 | -61.5411
-10 | -0.6677 | 0.01109 | -0.0708 | -60.2074
-9.5 | -0.6221 | 0.0107 | -0.0698 | -58.1402
-9 | -0.5781 | 0.01026 | -0.0685 | -56.345
-8.5 | -0.5335 | 0.00988 | -0.0672 | -53.998
-8 | -0.4892 | 0.00947 | -0.0659 | -51.6579
-7.5 | -0.4429 | 0.0091 | -0.0648 | -48.6703
-7 | -0.3956 | 0.00879 | -0.064 | -45.0057
-6.5 | -0.3502 | 0.00844 | -0.0627 | -41.4929
-6 | -0.3029 | 0.00815 | -0.0618 | -37.1656
-5.5 | -0.2551 | 0.00787 | -0.0609 | -32.4142
-5 | -0.2085 | 0.00758 | -0.0598 | -27.5066
-4.5 | -0.1619 | 0.0073 | -0.0587 | -22.1781
-4 | -0.1169 | 0.00698 | -0.0572 | -16.7479
-3.5 | -0.0787 | 0.00653 | -0.0543 | -12.0521
-3 | -0.0405 | 0.00615 | -0.0514 | -6.5854
-2.5 | -0.0075 | 0.00565 | -0.0474 | -1.3274
-2 | 0.0169 | 0.00508 | -0.0415 | 3.3268
-1.5 | 0.0268 | 0.00461 | -0.0321 | 5.8134
-1 | 0.0533 | 0.00412 | -0.0265 | 12.9369
-0.5 | 0.0651 | 0.00288 | -0.0178 | 22.6042
0 | 0.1228 | 0.00282 | -0.0187 | 43.5461
0.5 | 0.1817 | 0.00287 | -0.0198 | 63.3101
1 | 0.2387 | 0.00297 | -0.0205 | 80.3704
1.5 | 0.2759 | 0.00352 | -0.017 | 78.3807
2 | 0.3147 | 0.00389 | -0.0139 | 80.8997
2.5 | 0.3315 | 0.0043 | -0.006 | 77.093
3 | 0.3229 | 0.00517 | 0.007 | 62.4565
3.5 | 0.3349 | 0.00598 | 0.0151 | 56.0033
4 | 0.3569 | 0.00669 | 0.0211 | 53.3483
4.5 | 0.3892 | 0.00723 | 0.0249 | 53.8313
5 | 0.422 | 0.00782 | 0.0286 | 53.9642
5.5 | 0.4559 | 0.00842 | 0.0319 | 54.1449
6 | 0.4928 | 0.00898 | 0.0346 | 54.8775
6.5 | 0.5298 | 0.00956 | 0.0372 | 55.4184
7 | 0.5657 | 0.01021 | 0.04 | 55.4065
7.5 | 0.6058 | 0.01077 | 0.0419 | 56.2488
8 | 0.6464 | 0.01131 | 0.0437 | 57.153
8.5 | 0.6878 | 0.01185 | 0.0452 | 58.0422
9 | 0.731 | 0.01234 | 0.0465 | 59.2382
9.5 | 0.7724 | 0.0129 | 0.0479 | 59.876
10 | 0.8137 | 0.01348 | 0.0493 | 60.3635
10.5 | 0.8542 | 0.01409 | 0.0508 | 60.6246
11 | 0.8956 | 0.01467 | 0.0521 | 61.0498
11.5 | 0.9335 | 0.01537 | 0.0539 | 60.7352
12 | 0.9722 | 0.01609 | 0.0554 | 60.4226
12.5 | 1.01 | 0.01686 | 0.0571 | 59.9051
13 | 1.0419 | 0.0179 | 0.0594 | 58.2067
13.5 | 1.0763 | 0.01889 | 0.0613 | 56.9772
14 | 1.108 | 0.02001 | 0.0634 | 55.3723
15 | 1.1728 | 0.02226 | 0.0672 | 52.6864
15.5 | 1.2038 | 0.02349 | 0.069 | 51.2473
16 | 1.2335 | 0.02485 | 0.0709 | 49.6378
17 | 1.2854 | 0.02809 | 0.0749 | 45.7601
17.5 | 1.3108 | 0.02986 | 0.0767 | 43.8982
18 | 1.3277 | 0.03222 | 0.079 | 41.2073
18.5 | 1.3502 | 0.0343 | 0.0806 | 39.3644
19 | 1.3692 | 0.03674 | 0.0821 | 37.2673
19.5 | 1.3885 | 0.03924 | 0.0833 | 35.3848
20 | 1.4023 | 0.04233 | 0.0845 | 33.1278

## 93. Re 7M Mach 0.25 (1)
BIGFOIL.COM POLAR EXPORT
NACA67-218 a=0.0
NACA67-218 a=0.0 |  |  |  | Cl Max: | 1.341 | at alpha= | 12.5 | deg
JavaFoil+Calcfoil stall+Eppler ext transition |  |  |  | L/D Max: | 90.37 | at alpha= | 8.5 | deg
Re: | 7000000 |  |  | Cd Min: | 0.00258 | at alpha= | -2 | deg
Mach: | 0.25 |  |  | Cl=0 at alpha= | -1.0156 | deg
|  |  |  | @ Cl=0.1, Cd= | 0.003563
|  |  |  | @ Cl=0.4, Cd= | 0.0055986
|  |  |  | @ Cl=0.6, Cd= | 0.0071085
alpha (deg) | Cl | Cd | Cm | Cl/Cd
-18.5 | -0.683 | 0.14602 | 0.02 | -4.675
-18 | -0.743 | 0.135 | 0.02 | -5.503
-17.5 | -0.799 | 0.12567 | 0.02 | -6.36
-17 | -0.845 | 0.11666 | 0.02 | -7.24
-16.5 | -0.876 | 0.10703 | 0.019 | -8.189
-16 | -0.907 | 0.09607 | 0.02 | -9.443
-15.5 | -0.944 | 0.07971 | 0.02 | -11.842
-15 | -1.082 | 0.02687 | 0.025 | -40.25
-14.5 | -1.11 | 0.02162 | 0.024 | -51.352
-14 | -1.123 | 0.01962 | 0.023 | -57.234
-13.5 | -1.128 | 0.01815 | 0.022 | -62.146
-13 | -1.127 | 0.01699 | 0.021 | -66.324
-12.5 | -1.119 | 0.0162 | 0.019 | -69.036
-12 | -1.106 | 0.01514 | 0.018 | -73.073
-11.5 | -1.087 | 0.01441 | 0.016 | -75.454
-11 | -1.064 | 0.01369 | 0.015 | -77.694
-10.5 | -1.035 | 0.01299 | 0.014 | -79.65
-10 | -1.002 | 0.01251 | 0.012 | -80.114
-9.5 | -0.965 | 0.01197 | 0.011 | -80.611
-9 | -0.924 | 0.01142 | 0.009 | -80.864
-8.5 | -0.879 | 0.01096 | 0.008 | -80.254
-8 | -0.832 | 0.01047 | 0.006 | -79.462
-7.5 | -0.782 | 0.00999 | 0.005 | -78.283
-7 | -0.729 | 0.00953 | 0.003 | -76.534
-6.5 | -0.674 | 0.00913 | 0.002 | -73.858
-6 | -0.618 | 0.00879 | 0 | -70.243
-5.5 | -0.559 | 0.00849 | -0.001 | -65.863
-5 | -0.5 | 0.00818 | -0.003 | -61.102
-4.5 | -0.439 | 0.00792 | -0.004 | -55.496
-4 | -0.378 | 0.00768 | -0.006 | -49.189
-3.5 | -0.315 | 0.00749 | -0.007 | -42.148
-3 | -0.253 | 0.0069 | -0.009 | -36.597
-2.5 | -0.191 | 0.00297 | -0.01 | -64.292
-2 | -0.127 | 0.00258 | -0.012 | -49.062
-1.5 | -0.062 | 0.00258 | -0.013 | -24.165
-1 | 0.002 | 0.00296 | -0.015 | 0.802
-0.5 | 0.067 | 0.0033 | -0.017 | 20.38
0 | 0.131 | 0.00381 | -0.018 | 34.419
0.5 | 0.195 | 0.00416 | -0.02 | 46.986
1 | 0.259 | 0.00467 | -0.021 | 55.51
1.5 | 0.323 | 0.00522 | -0.023 | 61.849
2 | 0.385 | 0.00552 | -0.024 | 69.838
2.5 | 0.448 | 0.00585 | -0.026 | 76.66
3 | 0.511 | 0.00645 | -0.027 | 79.233
3.5 | 0.573 | 0.00693 | -0.029 | 82.753
4 | 0.635 | 0.00734 | -0.03 | 86.556
4.5 | 0.696 | 0.00794 | -0.032 | 87.727
5 | 0.757 | 0.00861 | -0.033 | 87.954
5.5 | 0.817 | 0.0095 | -0.035 | 85.919
6 | 0.875 | 0.01013 | -0.036 | 86.396
6.5 | 0.932 | 0.01064 | -0.038 | 87.593
7 | 0.986 | 0.01105 | -0.039 | 89.242
7.5 | 1.038 | 0.01155 | -0.041 | 89.872
8 | 1.087 | 0.01236 | -0.042 | 88.01
8.5 | 1.134 | 0.01255 | -0.044 | 90.37
9 | 1.177 | 0.01309 | -0.045 | 89.906
9.5 | 1.215 | 0.01419 | -0.046 | 85.644
10 | 1.25 | 0.01498 | -0.048 | 83.434
10.5 | 1.279 | 0.01565 | -0.049 | 81.745
11 | 1.304 | 0.01646 | -0.051 | 79.223
11.5 | 1.322 | 0.01742 | -0.052 | 75.901
12 | 1.335 | 0.0182 | -0.053 | 73.349
12.5 | 1.341 | 0.0192 | -0.055 | 69.878
13 | 1.341 | 0.02024 | -0.056 | 66.271
13.5 | 1.334 | 0.02157 | -0.057 | 61.853
14 | 1.319 | 0.0229 | -0.058 | 57.613
14.5 | 1.289 | 0.02511 | -0.06 | 51.343
15 | 1.252 | 0.02711 | -0.061 | 46.168
15.5 | 1.207 | 0.02943 | -0.062 | 41
16 | 1.154 | 0.03195 | -0.063 | 36.125
16.5 | 0.932 | 0.1266 | -0.036 | 7.364
17 | 0.973 | 0.06256 | -0.059 | 15.549
17.5 | 0.866 | 0.09796 | -0.053 | 8.842

## 94. Re 7M Mach 0.25 (2)
BIGFOIL.COM POLAR EXPORT
NACA67-218 a=0.0
NACA67-218 a=0.0 |  |  |  | Cl Max: | 1.3586 | at alpha= | 19.5 | deg
XFOIL ncrit=9 |  |  |  | L/D Max: | 82.5752 | at alpha= | 1 | deg
Re: | 7000000 |  |  | Cd Min: | 0.05471 | at alpha= | 20 | deg
Mach: | 0.25 |  |  | Cl=0 at alpha= | -2.6952 | deg
|  |  |  | @ Cl=0.1, Cd= | 0.0028634
|  |  |  | @ Cl=0.4, Cd= | 0.0079941
|  |  |  | @ Cl=0.6, Cd= | 0.01144
alpha (deg) | Cl | Cd | Cm | Cl/Cd
-20 | -1.2994 | 0.04323 | -0.1276 | -30.0578
-19.5 | -1.2864 | 0.03962 | -0.1263 | -32.4685
-18.5 | -1.2653 | 0.03276 | -0.1216 | -38.6233
-18 | -1.2532 | 0.02976 | -0.1185 | -42.1102
-17.5 | -1.233 | 0.0274 | -0.1155 | -45
-17 | -1.202 | 0.0258 | -0.113 | -46.5891
-16.5 | -1.176 | 0.02399 | -0.1099 | -49.0204
-16 | -1.1463 | 0.02242 | -0.1069 | -51.1285
-15.5 | -1.1146 | 0.02104 | -0.104 | -52.9753
-15 | -1.0862 | 0.01948 | -0.1005 | -55.7598
-14.5 | -1.0519 | 0.01823 | -0.0976 | -57.7016
-14 | -1.0134 | 0.01724 | -0.0951 | -58.7819
-13.5 | -0.9744 | 0.0163 | -0.0927 | -59.7791
-13 | -0.9319 | 0.01552 | -0.0907 | -60.0451
-12.5 | -0.89 | 0.01476 | -0.0885 | -60.2981
-12 | -0.8469 | 0.01408 | -0.0865 | -60.1491
-11.5 | -0.8016 | 0.01348 | -0.0848 | -59.4659
-11 | -0.7563 | 0.01291 | -0.0832 | -58.5825
-10.5 | -0.7138 | 0.01227 | -0.081 | -58.1744
-10 | -0.668 | 0.01175 | -0.0794 | -56.8511
-9.5 | -0.6217 | 0.01127 | -0.0778 | -55.1642
-9 | -0.5756 | 0.01083 | -0.0763 | -53.1487
-8.5 | -0.5301 | 0.01036 | -0.0746 | -51.168
-8 | -0.4827 | 0.00993 | -0.0732 | -48.6103
-7.5 | -0.4351 | 0.00954 | -0.072 | -45.608
-7 | -0.3883 | 0.00914 | -0.0705 | -42.4836
-6.5 | -0.34 | 0.0088 | -0.0693 | -38.6364
-6 | -0.2912 | 0.00848 | -0.0682 | -34.3396
-5.5 | -0.242 | 0.00818 | -0.0672 | -29.5844
-5 | -0.1947 | 0.00786 | -0.0658 | -24.771
-4.5 | -0.1454 | 0.00758 | -0.0648 | -19.1821
-4 | -0.0989 | 0.00725 | -0.0633 | -13.6414
-3.5 | -0.0598 | 0.00677 | -0.0603 | -8.8331
-3 | -0.0203 | 0.00637 | -0.0574 | -3.1868
-2.5 | 0.013 | 0.00584 | -0.0531 | 2.226
-1.5 | 0.0465 | 0.00461 | -0.0373 | 10.0868
-1 | 0.0595 | 0.00413 | -0.0283 | 14.4068
-0.5 | 0.0667 | 0.00288 | -0.0182 | 23.1597
0 | 0.127 | 0.00285 | -0.0192 | 44.5614
0.5 | 0.1876 | 0.0029 | -0.0203 | 64.6897
1 | 0.2469 | 0.00299 | -0.0212 | 82.5753
2 | 0.3161 | 0.00394 | -0.0124 | 80.2284
2.5 | 0.3231 | 0.00437 | -0.0019 | 73.9359
3 | 0.317 | 0.00532 | 0.0106 | 59.5865
3.5 | 0.3282 | 0.0062 | 0.0192 | 52.9355
4 | 0.3483 | 0.00701 | 0.0258 | 49.6862
4.5 | 0.3806 | 0.0076 | 0.0299 | 50.0789
5 | 0.4126 | 0.00825 | 0.034 | 50.0121
5.5 | 0.4482 | 0.00887 | 0.0373 | 50.5299
6 | 0.4849 | 0.00948 | 0.0404 | 51.1498
6.5 | 0.5229 | 0.01012 | 0.0432 | 51.67
7 | 0.5593 | 0.01082 | 0.0462 | 51.6913
7.5 | 0.6 | 0.01144 | 0.0484 | 52.4476
8 | 0.6441 | 0.01197 | 0.05 | 53.8095
8.5 | 0.6856 | 0.01259 | 0.0519 | 54.4559
9 | 0.7292 | 0.01317 | 0.0536 | 55.3683
9.5 | 0.7736 | 0.01375 | 0.055 | 56.2618
10 | 0.8152 | 0.01443 | 0.0569 | 56.4934
10.5 | 0.8574 | 0.01512 | 0.0586 | 56.7063
11 | 0.9003 | 0.01578 | 0.0602 | 57.0532
11.5 | 0.9383 | 0.01664 | 0.0625 | 56.3882
12 | 0.9766 | 0.01754 | 0.0647 | 55.6784
12.5 | 1.0133 | 0.01852 | 0.067 | 54.7138
13 | 1.046 | 0.01973 | 0.0698 | 53.0157
13.5 | 1.0826 | 0.02083 | 0.072 | 51.9731
14 | 1.1125 | 0.02228 | 0.0748 | 49.9327
14.5 | 1.1485 | 0.0235 | 0.0768 | 48.8723
15 | 1.1792 | 0.02502 | 0.0793 | 47.1303
15.5 | 1.209 | 0.02663 | 0.0818 | 45.3999
16 | 1.236 | 0.02848 | 0.0843 | 43.3989
16.5 | 1.2599 | 0.03063 | 0.0869 | 41.1329
17 | 1.2779 | 0.03324 | 0.0896 | 38.4446
17.5 | 1.3 | 0.03571 | 0.0918 | 36.4044
18 | 1.3163 | 0.03877 | 0.0938 | 33.9515
18.5 | 1.3354 | 0.04173 | 0.0954 | 32.001
19 | 1.3488 | 0.04534 | 0.0968 | 29.7486
19.5 | 1.3586 | 0.04939 | 0.0978 | 27.5076
20 | 1.3573 | 0.05471 | 0.0983 | 24.809

## 95. Re 7M Mach 0.50 (1)
BIGFOIL.COM POLAR EXPORT
NACA67-218 a=0.0
NACA67-218 a=0.0 |  |  |  | Cl Max: | 1.209 | at alpha= | 20 | deg
JavaFoil+Calcfoil stall+Eppler ext transition |  |  |  | L/D Max: | 84.348 | at alpha= | 4 | deg
Re: | 7000000 |  |  | Cd Min: | 0.00328 | at alpha= | -1.5 | deg
Mach: | 0.5 |  |  | Cl=0 at alpha= | -1.0208 | deg
|  |  |  | @ Cl=0.1, Cd= | 0.0037697
|  |  |  | @ Cl=0.4, Cd= | 0.0057716
|  |  |  | @ Cl=0.6, Cd= | 0.0073675
alpha (deg) | Cl | Cd | Cm | Cl/Cd
-20 | -1.074 | 0.163 | 0.027 | -6.589
-19.5 | -1.051 | 0.14781 | 0.027 | -7.109
-19 | -1.019 | 0.1452 | 0.025 | -7.02
-18.5 | -0.988 | 0.14151 | 0.023 | -6.983
-18 | -0.959 | 0.13485 | 0.022 | -7.113
-17.5 | -0.931 | 0.12948 | 0.021 | -7.193
-17 | -0.908 | 0.12637 | 0.021 | -7.186
-16.5 | -0.877 | 0.12461 | 0.02 | -7.039
-16 | -0.847 | 0.118 | 0.018 | -7.177
-15.5 | -0.819 | 0.11314 | 0.017 | -7.238
-15 | -0.791 | 0.10956 | 0.016 | -7.222
-14.5 | -0.764 | 0.10934 | 0.015 | -6.988
-14 | -0.736 | 0.10058 | 0.014 | -7.316
-13.5 | -0.707 | 0.09536 | 0.013 | -7.416
-13 | -0.68 | 0.0874 | 0.013 | -7.775
-12.5 | -0.652 | 0.08192 | 0.012 | -7.958
-12 | -0.624 | 0.07612 | 0.011 | -8.201
-11.5 | -0.594 | 0.08436 | 0.009 | -7.043
-11 | -0.566 | 0.07612 | 0.009 | -7.438
-10.5 | -0.539 | 0.06787 | 0.008 | -7.948
-10 | -0.51 | 0.07266 | 0.007 | -7.014
-9.5 | -0.485 | 0.05952 | 0.007 | -8.148
-9 | -0.548 | 0.01528 | 0.01 | -35.871
-8.5 | -0.781 | 0.01402 | 0.009 | -55.664
-8 | -0.815 | 0.01313 | 0.007 | -62.097
-7.5 | -0.803 | 0.01221 | 0.005 | -65.741
-7 | -0.769 | 0.01134 | 0.004 | -67.847
-6.5 | -0.724 | 0.01065 | 0.002 | -67.967
-6 | -0.671 | 0.00988 | 0 | -67.947
-5.5 | -0.613 | 0.00932 | -0.001 | -65.734
-5 | -0.551 | 0.00916 | -0.003 | -60.104
-4.5 | -0.486 | 0.00879 | -0.005 | -55.253
-4 | -0.419 | 0.00844 | -0.006 | -49.603
-3.5 | -0.35 | 0.00815 | -0.008 | -42.995
-3 | -0.281 | 0.00787 | -0.01 | -35.682
-2.5 | -0.212 | 0.00332 | -0.011 | -63.882
-2 | -0.141 | 0.00329 | -0.013 | -42.801
-1.5 | -0.069 | 0.00328 | -0.015 | -21.116
-1 | 0.003 | 0.00331 | -0.017 | 0.799
-0.5 | 0.075 | 0.00365 | -0.018 | 20.479
0 | 0.146 | 0.00399 | -0.02 | 36.586
0.5 | 0.217 | 0.00442 | -0.022 | 49.231
1 | 0.288 | 0.00504 | -0.023 | 57.28
1.5 | 0.359 | 0.00573 | -0.025 | 62.758
2 | 0.428 | 0.0058 | -0.027 | 73.914
2.5 | 0.499 | 0.00629 | -0.029 | 79.264
3 | 0.568 | 0.00708 | -0.03 | 80.314
3.5 | 0.637 | 0.0077 | -0.032 | 82.765
4 | 0.705 | 0.00836 | -0.034 | 84.348
4.5 | 0.772 | 0.00934 | -0.035 | 82.632
5 | 0.838 | 0.01053 | -0.037 | 79.508
5.5 | 0.902 | 0.01133 | -0.039 | 79.595
6 | 0.964 | 0.01204 | -0.04 | 80.02
6.5 | 1.02 | 0.01292 | -0.042 | 78.942
7 | 1.07 | 0.01337 | -0.044 | 80.057
7.5 | 1.111 | 0.0141 | -0.045 | 78.816
8 | 1.139 | 0.01557 | -0.047 | 73.131
8.5 | 1.145 | 0.01665 | -0.048 | 68.761
9 | 1.109 | 0.01814 | -0.05 | 61.118
9.5 | 0.821 | 0.01967 | -0.052 | 41.753
10 | 0.747 | 0.02297 | -0.053 | 32.504
10.5 | 0.658 | 0.06913 | -0.033 | 9.514
11 | 0.815 | 0.02253 | -0.056 | 36.181
11.5 | 0.84 | 0.02643 | -0.057 | 31.775
12 | 0.737 | 0.08414 | -0.033 | 8.764
12.5 | 0.765 | 0.09173 | -0.034 | 8.341
13 | 0.792 | 0.08946 | -0.034 | 8.849
13.5 | 0.819 | 0.09782 | -0.035 | 8.371
14 | 0.853 | 0.10055 | -0.04 | 8.482
14.5 | 0.879 | 0.11167 | -0.04 | 7.874
15 | 0.902 | 0.11057 | -0.038 | 8.161
15.5 | 0.933 | 0.11595 | -0.041 | 8.048
16 | 0.975 | 0.11263 | -0.049 | 8.656
16.5 | 0.999 | 0.12365 | -0.048 | 8.079
17 | 1.017 | 0.12709 | -0.045 | 8.004
17.5 | 1.059 | 0.12481 | -0.052 | 8.486
18 | 1.099 | 0.12331 | -0.056 | 8.91
18.5 | 1.1 | 0.13921 | -0.049 | 7.899
19 | 1.131 | 0.14346 | -0.052 | 7.886
19.5 | 1.173 | 0.141 | -0.057 | 8.32
20 | 1.209 | 0.14182 | -0.06 | 8.524

## 96. Re 7M Mach 0.50 (2)
BIGFOIL.COM POLAR EXPORT
NACA67-218 a=0.0
NACA67-218 a=0.0 |  |  |  | Cl Max: | 1.0726 | at alpha= | 13.5 | deg
XFOIL ncrit=9 |  |  |  | L/D Max: | 91.2069 | at alpha= | 1.5 | deg
Re: | 7000000 |  |  | Cd Min: | 0.13509 | at alpha= | 18.5 | deg
Mach: | 0.5 |  |  | Cl=0 at alpha= | -3.7244 | deg
|  |  |  | @ Cl=0.1, Cd= | 0.0030335
|  |  |  | @ Cl=0.4, Cd= | 0.01065
|  |  |  | @ Cl=0.6, Cd= | 0.014771
alpha (deg) | Cl | Cd | Cm | Cl/Cd
-16.5 | -0.4439 | 0.12233 | -0.1139 | -3.6287
-16 | -0.4691 | 0.10953 | -0.1218 | -4.2828
-15.5 | -0.4983 | 0.09677 | -0.1298 | -5.1493
-15 | -0.5279 | 0.08411 | -0.1377 | -6.2763
-14.5 | -0.5595 | 0.0703 | -0.1465 | -7.9587
-14 | -0.5861 | 0.05821 | -0.1548 | -10.0687
-13.5 | -0.6234 | 0.04789 | -0.1587 | -13.0173
-13 | -0.6671 | 0.03925 | -0.1579 | -16.9962
-12.5 | -0.7097 | 0.03212 | -0.1531 | -22.0953
-12 | -0.7531 | 0.02574 | -0.1451 | -29.258
-11.5 | -0.7663 | 0.02121 | -0.1367 | -36.1292
-11 | -0.7513 | 0.01824 | -0.1293 | -41.1897
-10.5 | -0.7192 | 0.01635 | -0.1229 | -43.9878
-10 | -0.6733 | 0.01514 | -0.118 | -44.4716
-9.5 | -0.6228 | 0.01419 | -0.1139 | -43.8901
-9 | -0.5713 | 0.01336 | -0.1102 | -42.762
-8.5 | -0.5164 | 0.01269 | -0.1072 | -40.6935
-8 | -0.4614 | 0.01209 | -0.1045 | -38.1638
-7.5 | -0.4086 | 0.01147 | -0.1017 | -35.6234
-7 | -0.3541 | 0.01094 | -0.0993 | -32.3675
-6.5 | -0.299 | 0.01046 | -0.0972 | -28.5851
-6 | -0.2439 | 0.01002 | -0.0953 | -24.3413
-5.5 | -0.1893 | 0.0096 | -0.0934 | -19.7188
-5 | -0.133 | 0.00924 | -0.092 | -14.3939
-4.5 | -0.0781 | 0.00887 | -0.0903 | -8.805
-4 | -0.0264 | 0.00847 | -0.0882 | -3.1169
-3.5 | 0.0215 | 0.00801 | -0.0855 | 2.6841
-3 | 0.065 | 0.00751 | -0.082 | 8.6551
-2.5 | 0.0993 | 0.00684 | -0.0767 | 14.5175
-2 | 0.1159 | 0.00589 | -0.068 | 19.6774
-1.5 | 0.1233 | 0.00497 | -0.0571 | 24.8089
-1 | 0.059 | 0.00382 | -0.0304 | 15.445
-0.5 | 0.076 | 0.00303 | -0.0205 | 25.0825
0 | 0.1444 | 0.00304 | -0.0215 | 47.5
0.5 | 0.2128 | 0.0031 | -0.0226 | 68.6452
1 | 0.2791 | 0.00314 | -0.0232 | 88.8854
1.5 | 0.3174 | 0.00348 | -0.0177 | 91.2069
2 | 0.2785 | 0.00436 | 0.0039 | 63.8761
2.5 | 0.278 | 0.00533 | 0.0167 | 52.1576
3 | 0.2828 | 0.00641 | 0.0278 | 44.1186
3.5 | 0.2963 | 0.00746 | 0.037 | 39.7185
4 | 0.3174 | 0.00845 | 0.0445 | 37.5621
4.5 | 0.3439 | 0.00941 | 0.0509 | 36.5462
5 | 0.3812 | 0.01022 | 0.0553 | 37.2994
5.5 | 0.4175 | 0.01105 | 0.0598 | 37.7828
6 | 0.457 | 0.01188 | 0.0638 | 38.468
6.5 | 0.4961 | 0.01277 | 0.0678 | 38.8489
7 | 0.538 | 0.01365 | 0.0714 | 39.4139
7.5 | 0.5827 | 0.01451 | 0.0746 | 40.1585
8 | 0.6324 | 0.01526 | 0.0771 | 41.4417
8.5 | 0.68 | 0.01614 | 0.08 | 42.1314
9 | 0.73 | 0.017 | 0.0827 | 42.9412
9.5 | 0.7796 | 0.01793 | 0.0855 | 43.4802
10 | 0.8262 | 0.01903 | 0.0888 | 43.4157
10.5 | 0.8743 | 0.02015 | 0.0921 | 43.3896
11 | 0.9184 | 0.02152 | 0.0958 | 42.6766
11.5 | 0.9595 | 0.0231 | 0.0999 | 41.5368
12 | 0.9999 | 0.02486 | 0.1042 | 40.2212
12.5 | 1.0368 | 0.02691 | 0.1088 | 38.5284
13 | 1.0629 | 0.02964 | 0.1142 | 35.8603
13.5 | 1.0726 | 0.0335 | 0.1199 | 32.0179
14 | 1.0566 | 0.03921 | 0.1253 | 26.9472
14.5 | 1.0266 | 0.04652 | 0.1288 | 22.0679
15 | 0.9937 | 0.05503 | 0.1295 | 18.0574
15.5 | 0.9598 | 0.06468 | 0.1274 | 14.8392
16 | 0.9244 | 0.07558 | 0.1229 | 12.2307
16.5 | 0.8938 | 0.08697 | 0.1168 | 10.2771
17 | 0.8673 | 0.09856 | 0.1098 | 8.7997
18 | 0.8182 | 0.12239 | 0.0947 | 6.6852
18.5 | 0.79 | 0.13509 | 0.0865 | 5.848

## 97. Re 8M Mach 0.00 (1)
BIGFOIL.COM POLAR EXPORT
NACA67-218 a=0.0
NACA67-218 a=0.0 |  |  |  | Cl Max: | 1.434 | at alpha= | 14.5 | deg
JavaFoil+Calcfoil stall+Eppler ext transition |  |  |  | L/D Max: | 96.276 | at alpha= | 9 | deg
Re: | 8000000 |  |  | Cd Min: | 0.00301 | at alpha= | -2 | deg
Mach: | 0 |  |  | Cl=0 at alpha= | -1.0161 | deg
|  |  |  | @ Cl=0.1, Cd= | 0.0038019
|  |  |  | @ Cl=0.4, Cd= | 0.0056246
|  |  |  | @ Cl=0.6, Cd= | 0.006968
alpha (deg) | Cl | Cd | Cm | Cl/Cd
-20 | -0.997 | 0.12578 | 0.026 | -7.927
-19.5 | -1.029 | 0.11191 | 0.027 | -9.191
-19 | -1.063 | 0.09673 | 0.027 | -10.985
-18.5 | -1.108 | 0.07503 | 0.028 | -14.769
-18 | -1.218 | 0.03318 | 0.031 | -36.709
-17.5 | -1.252 | 0.0266 | 0.031 | -47.086
-17 | -1.266 | 0.02424 | 0.03 | -52.215
-16.5 | -1.27 | 0.02222 | 0.028 | -57.138
-16 | -1.27 | 0.02072 | 0.027 | -61.268
-15.5 | -1.266 | 0.0192 | 0.026 | -65.948
-15 | -1.258 | 0.0181 | 0.025 | -69.511
-14.5 | -1.247 | 0.01717 | 0.024 | -72.65
-14 | -1.233 | 0.01626 | 0.023 | -75.838
-13.5 | -1.215 | 0.01554 | 0.021 | -78.205
-13 | -1.194 | 0.01478 | 0.02 | -80.767
-12.5 | -1.169 | 0.01413 | 0.019 | -82.743
-12 | -1.142 | 0.01349 | 0.017 | -84.614
-11.5 | -1.111 | 0.013 | 0.016 | -85.426
-11 | -1.077 | 0.01238 | 0.015 | -87.017
-10.5 | -1.04 | 0.01187 | 0.013 | -87.639
-10 | -1 | 0.01137 | 0.012 | -87.977
-9.5 | -0.958 | 0.01099 | 0.01 | -87.118
-9 | -0.913 | 0.01055 | 0.009 | -86.528
-8.5 | -0.866 | 0.01012 | 0.008 | -85.537
-8 | -0.816 | 0.0097 | 0.006 | -84.12
-7.5 | -0.765 | 0.00934 | 0.005 | -81.874
-7 | -0.712 | 0.00895 | 0.003 | -79.57
-6.5 | -0.657 | 0.00858 | 0.002 | -76.612
-6 | -0.601 | 0.00827 | 0 | -72.703
-5.5 | -0.544 | 0.008 | -0.001 | -67.997
-5 | -0.486 | 0.00777 | -0.003 | -62.545
-4.5 | -0.427 | 0.00751 | -0.004 | -56.827
-4 | -0.367 | 0.0073 | -0.005 | -50.278
-3.5 | -0.306 | 0.0071 | -0.007 | -43.131
-3 | -0.245 | 0.00681 | -0.008 | -35.997
-2.5 | -0.184 | 0.00498 | -0.01 | -36.888
-2 | -0.123 | 0.00301 | -0.012 | -40.786
-1.5 | -0.06 | 0.00301 | -0.013 | -20.044
-1 | 0.002 | 0.00345 | -0.015 | 0.667
-0.5 | 0.065 | 0.00361 | -0.016 | 18.026
0 | 0.127 | 0.00395 | -0.018 | 32.162
0.5 | 0.189 | 0.00439 | -0.019 | 43.065
1 | 0.251 | 0.0048 | -0.02 | 52.355
1.5 | 0.313 | 0.00513 | -0.022 | 61.078
2 | 0.374 | 0.00542 | -0.023 | 68.917
2.5 | 0.435 | 0.0059 | -0.025 | 73.722
3 | 0.496 | 0.00626 | -0.026 | 79.274
3.5 | 0.556 | 0.00666 | -0.028 | 83.575
4 | 0.616 | 0.00708 | -0.029 | 87.049
4.5 | 0.676 | 0.00763 | -0.031 | 88.559
5 | 0.735 | 0.00816 | -0.032 | 90.097
5.5 | 0.793 | 0.00894 | -0.034 | 88.775
6 | 0.851 | 0.00947 | -0.035 | 89.873
6.5 | 0.906 | 0.00994 | -0.037 | 91.154
7 | 0.961 | 0.0103 | -0.038 | 93.209
7.5 | 1.013 | 0.01071 | -0.039 | 94.523
8 | 1.063 | 0.01114 | -0.041 | 95.44
8.5 | 1.111 | 0.01156 | -0.042 | 96.125
9 | 1.157 | 0.01201 | -0.044 | 96.276
9.5 | 1.199 | 0.01298 | -0.045 | 92.375
10 | 1.239 | 0.01351 | -0.046 | 91.679
10.5 | 1.276 | 0.01416 | -0.048 | 90.129
11 | 1.309 | 0.01482 | -0.049 | 88.349
11.5 | 1.339 | 0.0155 | -0.05 | 86.376
12 | 1.365 | 0.01614 | -0.052 | 84.59
12.5 | 1.388 | 0.01708 | -0.053 | 81.268
13 | 1.406 | 0.01779 | -0.054 | 79.048
13.5 | 1.421 | 0.01863 | -0.056 | 76.276
14 | 1.432 | 0.01955 | -0.057 | 73.256
14.5 | 1.434 | 0.02085 | -0.058 | 68.788
15 | 1.432 | 0.02195 | -0.059 | 65.238
15.5 | 1.426 | 0.023 | -0.061 | 61.979
16 | 1.414 | 0.02465 | -0.062 | 57.383
16.5 | 1.4 | 0.02621 | -0.063 | 53.404
17 | 1.381 | 0.0282 | -0.064 | 48.959
17.5 | 1.36 | 0.02994 | -0.065 | 45.425
18 | 1.336 | 0.03205 | -0.066 | 41.69
18.5 | 1.309 | 0.03485 | -0.067 | 37.552
19 | 1.281 | 0.03694 | -0.068 | 34.689
19.5 | 1.244 | 0.04232 | -0.068 | 29.398

## 98. Re 8M Mach 0.00 (2)
BIGFOIL.COM POLAR EXPORT
NACA67-218 a=0.0
NACA67-218 a=0.0 |  |  |  | Cl Max: | 1.4226 | at alpha= | 20 | deg
XFOIL ncrit=9 |  |  |  | L/D Max: | 75.9799 | at alpha= | 2 | deg
Re: | 8000000 |  |  | Cd Min: | 0.03924 | at alpha= | 20 | deg
Mach: | 0 |  |  | Cl=0 at alpha= | -2.3351 | deg
|  |  |  | @ Cl=0.1, Cd= | 0.002975
|  |  |  | @ Cl=0.4, Cd= | 0.0072673
|  |  |  | @ Cl=0.6, Cd= | 0.010306
alpha (deg) | Cl | Cd | Cm | Cl/Cd
-20 | -1.3918 | 0.02801 | -0.0992 | -49.6894
-19.5 | -1.3668 | 0.02643 | -0.0975 | -51.714
-19 | -1.3398 | 0.02499 | -0.0958 | -53.6134
-18.5 | -1.312 | 0.02361 | -0.094 | -55.5697
-18 | -1.2842 | 0.02225 | -0.0921 | -57.7169
-17.5 | -1.2521 | 0.02119 | -0.0905 | -59.0892
-17 | -1.2195 | 0.02016 | -0.0889 | -60.4911
-16.5 | -1.1858 | 0.01924 | -0.0872 | -61.632
-16 | -1.1514 | 0.01831 | -0.0855 | -62.8837
-15.5 | -1.1185 | 0.01736 | -0.0835 | -64.4297
-15 | -1.0831 | 0.01646 | -0.0818 | -65.8019
-14.5 | -1.0456 | 0.01569 | -0.0802 | -66.6412
-14 | -1.0083 | 0.01496 | -0.0786 | -67.3997
-13.5 | -0.9678 | 0.01433 | -0.0773 | -67.5366
-13 | -0.9269 | 0.01374 | -0.0761 | -67.46
-12.5 | -0.8869 | 0.01314 | -0.0746 | -67.4962
-12 | -0.8444 | 0.01264 | -0.0734 | -66.8038
-11.5 | -0.8007 | 0.01218 | -0.0724 | -65.7389
-11 | -0.7583 | 0.01169 | -0.0711 | -64.8674
-10.5 | -0.7174 | 0.01116 | -0.0695 | -64.2832
-10 | -0.6731 | 0.01074 | -0.0684 | -62.6723
-9.5 | -0.6282 | 0.01036 | -0.0673 | -60.6371
-9 | -0.5846 | 0.00993 | -0.066 | -58.8721
-8.5 | -0.54 | 0.00953 | -0.0649 | -56.6632
-8 | -0.4947 | 0.00915 | -0.0638 | -54.0656
-7.5 | -0.4487 | 0.0088 | -0.0628 | -50.9886
-7 | -0.4033 | 0.00846 | -0.0617 | -47.6714
-6.5 | -0.3566 | 0.00816 | -0.0607 | -43.701
-6 | -0.3096 | 0.00787 | -0.0598 | -39.3393
-5.5 | -0.2623 | 0.0076 | -0.0589 | -34.5132
-5 | -0.2162 | 0.00731 | -0.0577 | -29.5759
-4.5 | -0.1685 | 0.00707 | -0.0569 | -23.8331
-4 | -0.1243 | 0.00676 | -0.0553 | -18.3876
-3.5 | -0.0845 | 0.00639 | -0.0528 | -13.2238
-3 | -0.0457 | 0.00599 | -0.05 | -7.6294
-2.5 | -0.0095 | 0.00555 | -0.0467 | -1.7117
-2 | 0.0193 | 0.00508 | -0.0417 | 3.7992
-1.5 | 0.0326 | 0.00468 | -0.0332 | 6.9658
-1 | 0.0639 | 0.00424 | -0.0285 | 15.0708
-0.5 | 0.0786 | 0.00319 | -0.0206 | 24.6395
0 | 0.1224 | 0.00275 | -0.0186 | 44.5091
0.5 | 0.181 | 0.00277 | -0.0197 | 65.343
1 | 0.2297 | 0.00305 | -0.0188 | 75.3115
1.5 | 0.2639 | 0.00364 | -0.0148 | 72.5
2 | 0.3024 | 0.00398 | -0.0117 | 75.9799
2.5 | 0.3163 | 0.00437 | -0.0032 | 72.3799
3 | 0.3122 | 0.00525 | 0.0087 | 59.4667
3.5 | 0.3297 | 0.00597 | 0.0157 | 55.2261
4 | 0.3562 | 0.00661 | 0.0207 | 53.888
4.5 | 0.3916 | 0.00712 | 0.0239 | 55
5 | 0.4241 | 0.00769 | 0.0275 | 55.1495
5.5 | 0.4605 | 0.00821 | 0.0303 | 56.0901
6 | 0.4964 | 0.00877 | 0.0332 | 56.6021
6.5 | 0.5341 | 0.00932 | 0.0356 | 57.3069
7 | 0.571 | 0.00991 | 0.0381 | 57.6186
7.5 | 0.6105 | 0.01045 | 0.0401 | 58.4211
8 | 0.6531 | 0.01091 | 0.0415 | 59.8625
8.5 | 0.694 | 0.01143 | 0.0431 | 60.7174
9 | 0.7356 | 0.01195 | 0.0445 | 61.5565
9.5 | 0.7784 | 0.01244 | 0.0457 | 62.5723
10 | 0.8199 | 0.01298 | 0.047 | 63.1664
10.5 | 0.8594 | 0.0136 | 0.0486 | 63.1912
11 | 0.9013 | 0.01416 | 0.0497 | 63.6511
11.5 | 0.9405 | 0.01481 | 0.0512 | 63.5044
12 | 0.9777 | 0.01551 | 0.0529 | 63.0368
12.5 | 1.0148 | 0.01628 | 0.0545 | 62.3342
13 | 1.0484 | 0.0172 | 0.0566 | 60.9535
13.5 | 1.0813 | 0.01817 | 0.0586 | 59.5102
14 | 1.1149 | 0.01917 | 0.0604 | 58.1586
14.5 | 1.147 | 0.02025 | 0.0623 | 56.642
15.5 | 1.2119 | 0.02242 | 0.0657 | 54.0544
16 | 1.242 | 0.02366 | 0.0674 | 52.4937
16.5 | 1.2697 | 0.02508 | 0.0693 | 50.626
17 | 1.296 | 0.02664 | 0.0712 | 48.6486
17.5 | 1.3203 | 0.02831 | 0.0731 | 46.6372
18.5 | 1.3658 | 0.03212 | 0.0766 | 42.5218
19 | 1.3862 | 0.0343 | 0.0781 | 40.414
19.5 | 1.4065 | 0.03655 | 0.0794 | 38.4815
20 | 1.4226 | 0.03924 | 0.0807 | 36.2538

## 99. Re 8M Mach 0.10 (1)
BIGFOIL.COM POLAR EXPORT
NACA67-218 a=0.0
NACA67-218 a=0.0 |  |  |  | Cl Max: | 1.42 | at alpha= | 14 | deg
JavaFoil+Calcfoil stall+Eppler ext transition |  |  |  | L/D Max: | 95.655 | at alpha= | 8.5 | deg
Re: | 8000000 |  |  | Cd Min: | 0.00271 | at alpha= | -2 | deg
Mach: | 0.1 |  |  | Cl=0 at alpha= | -1.0159 | deg
|  |  |  | @ Cl=0.1, Cd= | 0.0038056
|  |  |  | @ Cl=0.4, Cd= | 0.0056257
|  |  |  | @ Cl=0.6, Cd= | 0.0069938
alpha (deg) | Cl | Cd | Cm | Cl/Cd
-20 | -0.942 | 0.13453 | 0.025 | -7
-19.5 | -0.971 | 0.12523 | 0.025 | -7.757
-19 | -1.005 | 0.11133 | 0.026 | -9.029
-18.5 | -1.039 | 0.09805 | 0.026 | -10.598
-18 | -1.083 | 0.07843 | 0.027 | -13.807
-17.5 | -1.211 | 0.02992 | 0.03 | -40.469
-17 | -1.234 | 0.02584 | 0.03 | -47.736
-16.5 | -1.242 | 0.02334 | 0.029 | -53.199
-16 | -1.246 | 0.02148 | 0.027 | -58.013
-15.5 | -1.246 | 0.01972 | 0.026 | -63.197
-15 | -1.242 | 0.01856 | 0.025 | -66.905
-14.5 | -1.234 | 0.01756 | 0.024 | -70.243
-14 | -1.222 | 0.01656 | 0.023 | -73.787
-13.5 | -1.206 | 0.0158 | 0.021 | -76.341
-13 | -1.187 | 0.01507 | 0.02 | -78.805
-12.5 | -1.165 | 0.01434 | 0.019 | -81.239
-12 | -1.139 | 0.01372 | 0.017 | -83.015
-11.5 | -1.109 | 0.01315 | 0.016 | -84.326
-11 | -1.076 | 0.0125 | 0.015 | -86.062
-10.5 | -1.04 | 0.01199 | 0.013 | -86.735
-10 | -1.001 | 0.0115 | 0.012 | -87.089
-9.5 | -0.959 | 0.01108 | 0.011 | -86.554
-9 | -0.915 | 0.01064 | 0.009 | -85.977
-8.5 | -0.868 | 0.0102 | 0.008 | -85.074
-8 | -0.819 | 0.0098 | 0.006 | -83.562
-7.5 | -0.768 | 0.00938 | 0.005 | -81.827
-7 | -0.715 | 0.00901 | 0.003 | -79.327
-6.5 | -0.66 | 0.00864 | 0.002 | -76.415
-6 | -0.604 | 0.00835 | 0 | -72.367
-5.5 | -0.547 | 0.00807 | -0.001 | -67.699
-5 | -0.488 | 0.0078 | -0.003 | -62.613
-4.5 | -0.429 | 0.00755 | -0.004 | -56.745
-4 | -0.369 | 0.00734 | -0.006 | -50.211
-3.5 | -0.308 | 0.00711 | -0.007 | -43.288
-3 | -0.246 | 0.00683 | -0.009 | -36.033
-2.5 | -0.185 | 0.00498 | -0.01 | -37.096
-2 | -0.123 | 0.00271 | -0.012 | -45.457
-1.5 | -0.061 | 0.00301 | -0.013 | -20.165
-1 | 0.002 | 0.00347 | -0.015 | 0.665
-0.5 | 0.065 | 0.0036 | -0.016 | 18.192
0 | 0.128 | 0.00397 | -0.018 | 32.132
0.5 | 0.19 | 0.00444 | -0.019 | 42.851
1 | 0.252 | 0.00483 | -0.021 | 52.243
1.5 | 0.315 | 0.00517 | -0.022 | 60.821
2 | 0.375 | 0.00542 | -0.024 | 69.303
2.5 | 0.437 | 0.00593 | -0.025 | 73.701
3 | 0.498 | 0.00631 | -0.027 | 78.921
3.5 | 0.559 | 0.0067 | -0.028 | 83.389
4 | 0.619 | 0.00713 | -0.029 | 86.87
4.5 | 0.679 | 0.00771 | -0.031 | 88.1
5 | 0.738 | 0.00823 | -0.032 | 89.732
5.5 | 0.797 | 0.009 | -0.034 | 88.579
6 | 0.855 | 0.00954 | -0.035 | 89.631
6.5 | 0.911 | 0.01 | -0.037 | 91.069
7 | 0.965 | 0.01037 | -0.038 | 93.054
7.5 | 1.017 | 0.01081 | -0.04 | 94.041
8 | 1.067 | 0.01123 | -0.041 | 95.01
8.5 | 1.115 | 0.01165 | -0.042 | 95.655
9 | 1.16 | 0.01213 | -0.044 | 95.655
9.5 | 1.202 | 0.01309 | -0.045 | 91.802
10 | 1.241 | 0.0137 | -0.047 | 90.61
10.5 | 1.277 | 0.01428 | -0.048 | 89.415
11 | 1.31 | 0.01499 | -0.049 | 87.379
11.5 | 1.338 | 0.01571 | -0.051 | 85.162
12 | 1.363 | 0.01642 | -0.052 | 83.001
12.5 | 1.384 | 0.01724 | -0.053 | 80.237
13 | 1.4 | 0.01806 | -0.055 | 77.508
13.5 | 1.413 | 0.01895 | -0.056 | 74.535
14 | 1.42 | 0.02003 | -0.057 | 70.895
14.5 | 1.419 | 0.02125 | -0.058 | 66.784
15 | 1.413 | 0.02245 | -0.06 | 62.947
15.5 | 1.403 | 0.0239 | -0.061 | 58.677
16 | 1.388 | 0.02505 | -0.062 | 55.41
16.5 | 1.368 | 0.02731 | -0.063 | 50.077
17 | 1.345 | 0.02918 | -0.064 | 46.092
17.5 | 1.319 | 0.03102 | -0.065 | 42.537
18 | 1.29 | 0.03341 | -0.066 | 38.623
18.5 | 1.257 | 0.037 | -0.067 | 33.964
19 | 1.219 | 0.04116 | -0.067 | 29.631

## 100. Re 8M Mach 0.10 (2)
BIGFOIL.COM POLAR EXPORT
NACA67-218 a=0.0
NACA67-218 a=0.0 |  |  |  | Cl Max: | 1.4183 | at alpha= | 20 | deg
XFOIL ncrit=9 |  |  |  | L/D Max: | 75.8361 | at alpha= | 1 | deg
Re: | 8000000 |  |  | Cd Min: | 0.04097 | at alpha= | 20 | deg
Mach: | 0.1 |  |  | Cl=0 at alpha= | -2.4053 | deg
|  |  |  | @ Cl=0.1, Cd= | 0.0029476
|  |  |  | @ Cl=0.4, Cd= | 0.00737
|  |  |  | @ Cl=0.6, Cd= | 0.010418
alpha (deg) | Cl | Cd | Cm | Cl/Cd
-20 | -1.3911 | 0.02923 | -0.1034 | -47.5915
-19.5 | -1.3649 | 0.02759 | -0.1017 | -49.4708
-19 | -1.3408 | 0.02589 | -0.0997 | -51.7883
-18.5 | -1.3137 | 0.02439 | -0.0978 | -53.8622
-18 | -1.2861 | 0.02294 | -0.0957 | -56.0636
-17.5 | -1.2554 | 0.02175 | -0.0938 | -57.7195
-17 | -1.2223 | 0.02069 | -0.092 | -59.0768
-16.5 | -1.1884 | 0.01971 | -0.0903 | -60.2943
-16 | -1.1533 | 0.01878 | -0.0885 | -61.4111
-15.5 | -1.1189 | 0.01782 | -0.0866 | -62.789
-15 | -1.0858 | 0.0168 | -0.0844 | -64.631
-14.5 | -1.0481 | 0.01598 | -0.0827 | -65.5882
-14 | -1.0098 | 0.01523 | -0.081 | -66.3033
-13.5 | -0.9705 | 0.01454 | -0.0794 | -66.7469
-13 | -0.929 | 0.01393 | -0.0781 | -66.6906
-12.5 | -0.8879 | 0.01333 | -0.0766 | -66.6092
-12 | -0.8464 | 0.01278 | -0.0752 | -66.2285
-11.5 | -0.8022 | 0.01232 | -0.0741 | -65.1136
-11 | -0.7585 | 0.01184 | -0.0729 | -64.0625
-10.5 | -0.7175 | 0.01129 | -0.0711 | -63.5518
-10 | -0.6736 | 0.01085 | -0.0699 | -62.0829
-9.5 | -0.6283 | 0.01046 | -0.0688 | -60.0669
-9 | -0.5835 | 0.01004 | -0.0676 | -58.1175
-8.5 | -0.5394 | 0.00961 | -0.0662 | -56.129
-8 | -0.4939 | 0.00922 | -0.0651 | -53.5683
-7.5 | -0.4474 | 0.00887 | -0.0641 | -50.4397
-7 | -0.4012 | 0.00853 | -0.063 | -47.034
-6.5 | -0.355 | 0.00822 | -0.0619 | -43.1873
-6 | -0.3077 | 0.00792 | -0.0609 | -38.851
-5.5 | -0.2596 | 0.00766 | -0.0601 | -33.8903
-5 | -0.2137 | 0.00736 | -0.0589 | -29.0353
-4.5 | -0.1658 | 0.00712 | -0.0579 | -23.2865
-4 | -0.1208 | 0.00681 | -0.0564 | -17.7386
-3.5 | -0.0813 | 0.00643 | -0.0538 | -12.6439
-3 | -0.0419 | 0.00603 | -0.0511 | -6.9486
-2.5 | -0.0054 | 0.00559 | -0.0478 | -0.96601
-2 | 0.0231 | 0.0051 | -0.0427 | 4.5294
-1.5 | 0.0358 | 0.00468 | -0.034 | 7.6496
-1 | 0.0655 | 0.00424 | -0.029 | 15.4481
-0.5 | 0.0775 | 0.00314 | -0.0204 | 24.6815
0 | 0.1231 | 0.00275 | -0.0187 | 44.7636
0.5 | 0.1821 | 0.00278 | -0.0199 | 65.5036
1 | 0.2313 | 0.00305 | -0.0189 | 75.8361
1.5 | 0.2647 | 0.00364 | -0.0147 | 72.7198
2 | 0.3025 | 0.00399 | -0.0114 | 75.8145
2.5 | 0.3149 | 0.00438 | -0.0025 | 71.895
3 | 0.3117 | 0.00526 | 0.0092 | 59.2586
3.5 | 0.3289 | 0.006 | 0.0163 | 54.8167
4 | 0.3545 | 0.00667 | 0.0216 | 53.1484
4.5 | 0.3892 | 0.00719 | 0.0249 | 54.1307
5 | 0.4228 | 0.00775 | 0.0284 | 54.5548
5.5 | 0.4582 | 0.00831 | 0.0315 | 55.1384
6 | 0.4953 | 0.00885 | 0.0342 | 55.9661
6.5 | 0.5331 | 0.00941 | 0.0367 | 56.6525
7 | 0.5696 | 0.01002 | 0.0393 | 56.8463
7.5 | 0.6101 | 0.01055 | 0.0412 | 57.8294
8 | 0.6526 | 0.01102 | 0.0427 | 59.2196
8.5 | 0.6932 | 0.01157 | 0.0444 | 59.9136
9 | 0.7357 | 0.01208 | 0.0458 | 60.9023
9.5 | 0.779 | 0.01258 | 0.0469 | 61.9237
10 | 0.8193 | 0.01317 | 0.0485 | 62.2096
10.5 | 0.8604 | 0.01377 | 0.05 | 62.4837
11 | 0.9027 | 0.01433 | 0.0511 | 62.9937
11.5 | 0.9402 | 0.01506 | 0.0529 | 62.4303
12 | 0.9792 | 0.01574 | 0.0545 | 62.2109
12.5 | 1.0166 | 0.01652 | 0.0562 | 61.5375
13 | 1.0479 | 0.01756 | 0.0587 | 59.6754
13.5 | 1.0832 | 0.01848 | 0.0605 | 58.6147
14 | 1.1151 | 0.01958 | 0.0626 | 56.951
14.5 | 1.1484 | 0.02066 | 0.0645 | 55.5857
15.5 | 1.2133 | 0.02293 | 0.068 | 52.9132
16 | 1.2439 | 0.0242 | 0.0698 | 51.4008
16.5 | 1.2703 | 0.02576 | 0.0719 | 49.3129
17 | 1.2946 | 0.02748 | 0.0741 | 47.1106
17.5 | 1.3202 | 0.02919 | 0.0759 | 45.2278
18 | 1.3419 | 0.03124 | 0.0779 | 42.9545
18.5 | 1.3641 | 0.03327 | 0.0796 | 41.0009
19 | 1.3844 | 0.03558 | 0.0811 | 38.9095
19.5 | 1.404 | 0.03801 | 0.0824 | 36.9376
20 | 1.4183 | 0.04097 | 0.0838 | 34.618

## 101. Re 8M Mach 0.25 (1)
BIGFOIL.COM POLAR EXPORT
NACA67-218 a=0.0
NACA67-218 a=0.0 |  |  |  | Cl Max: | 1.342 | at alpha= | 12.5 | deg
JavaFoil+Calcfoil stall+Eppler ext transition |  |  |  | L/D Max: | 92.594 | at alpha= | 8.5 | deg
Re: | 8000000 |  |  | Cd Min: | 0.00258 | at alpha= | -2 | deg
Mach: | 0.25 |  |  | Cl=0 at alpha= | -1.0156 | deg
|  |  |  | @ Cl=0.1, Cd= | 0.0038605
|  |  |  | @ Cl=0.4, Cd= | 0.0056657
|  |  |  | @ Cl=0.6, Cd= | 0.0071075
alpha (deg) | Cl | Cd | Cm | Cl/Cd
-18.5 | -0.683 | 0.14471 | 0.02 | -4.723
-18 | -0.744 | 0.13315 | 0.02 | -5.587
-17.5 | -0.801 | 0.12396 | 0.02 | -6.459
-17 | -0.846 | 0.11415 | 0.02 | -7.415
-16.5 | -0.879 | 0.10418 | 0.02 | -8.439
-16 | -0.911 | 0.09257 | 0.02 | -9.846
-15.5 | -0.964 | 0.06665 | 0.022 | -14.471
-15 | -1.088 | 0.02448 | 0.025 | -44.454
-14.5 | -1.111 | 0.02106 | 0.024 | -52.789
-14 | -1.124 | 0.01897 | 0.023 | -59.263
-13.5 | -1.129 | 0.01767 | 0.022 | -63.912
-13 | -1.128 | 0.01653 | 0.021 | -68.23
-12.5 | -1.119 | 0.01579 | 0.019 | -70.906
-12 | -1.106 | 0.01484 | 0.018 | -74.553
-11.5 | -1.088 | 0.01405 | 0.016 | -77.417
-11 | -1.064 | 0.01335 | 0.015 | -79.687
-10.5 | -1.036 | 0.01271 | 0.014 | -81.486
-10 | -1.002 | 0.0122 | 0.012 | -82.141
-9.5 | -0.965 | 0.01168 | 0.011 | -82.642
-9 | -0.924 | 0.01115 | 0.009 | -82.882
-8.5 | -0.88 | 0.01068 | 0.008 | -82.402
-8 | -0.832 | 0.01023 | 0.006 | -81.369
-7.5 | -0.782 | 0.00976 | 0.005 | -80.089
-7 | -0.729 | 0.00933 | 0.003 | -78.195
-6.5 | -0.675 | 0.00896 | 0.002 | -75.291
-6 | -0.618 | 0.0086 | 0 | -71.87
-5.5 | -0.56 | 0.0083 | -0.001 | -67.42
-5 | -0.5 | 0.008 | -0.003 | -62.543
-4.5 | -0.44 | 0.00774 | -0.004 | -56.812
-4 | -0.378 | 0.00752 | -0.006 | -50.241
-3.5 | -0.316 | 0.00731 | -0.007 | -43.176
-3 | -0.253 | 0.00701 | -0.009 | -36.036
-2.5 | -0.19 | 0.00483 | -0.01 | -39.282
-2 | -0.127 | 0.00258 | -0.012 | -49.146
-1.5 | -0.062 | 0.00258 | -0.013 | -24.099
-1 | 0.002 | 0.00337 | -0.015 | 0.703
-0.5 | 0.067 | 0.00368 | -0.017 | 18.303
0 | 0.131 | 0.00403 | -0.018 | 32.523
0.5 | 0.195 | 0.00451 | -0.02 | 43.217
1 | 0.259 | 0.00494 | -0.021 | 52.398
1.5 | 0.323 | 0.00527 | -0.023 | 61.26
2 | 0.385 | 0.00553 | -0.024 | 69.704
2.5 | 0.448 | 0.0061 | -0.026 | 73.568
3 | 0.511 | 0.00648 | -0.027 | 78.871
3.5 | 0.574 | 0.00692 | -0.029 | 82.946
4 | 0.635 | 0.00736 | -0.03 | 86.328
4.5 | 0.697 | 0.00805 | -0.032 | 86.478
5 | 0.757 | 0.0085 | -0.033 | 89.054
5.5 | 0.817 | 0.00933 | -0.035 | 87.572
6 | 0.876 | 0.00988 | -0.036 | 88.641
6.5 | 0.932 | 0.01038 | -0.038 | 89.835
7 | 0.987 | 0.01083 | -0.039 | 91.068
7.5 | 1.039 | 0.01128 | -0.041 | 92.068
8 | 1.088 | 0.01204 | -0.042 | 90.392
8.5 | 1.134 | 0.01225 | -0.044 | 92.594
9 | 1.177 | 0.01281 | -0.045 | 91.901
9.5 | 1.216 | 0.01386 | -0.046 | 87.718
10 | 1.25 | 0.0146 | -0.048 | 85.628
10.5 | 1.28 | 0.01527 | -0.049 | 83.815
11 | 1.304 | 0.01605 | -0.051 | 81.266
11.5 | 1.323 | 0.01701 | -0.052 | 77.799
12 | 1.336 | 0.01779 | -0.053 | 75.089
12.5 | 1.342 | 0.01875 | -0.055 | 71.575
13 | 1.341 | 0.01998 | -0.056 | 67.145
13.5 | 1.334 | 0.02118 | -0.057 | 63.011
14 | 1.32 | 0.02251 | -0.059 | 58.624
14.5 | 1.291 | 0.02446 | -0.06 | 52.771
15 | 1.253 | 0.02629 | -0.061 | 47.666
15.5 | 1.208 | 0.02849 | -0.062 | 42.392
16 | 1.156 | 0.0311 | -0.063 | 37.154
16.5 | 0.935 | 0.12326 | -0.038 | 7.587
17 | 1.002 | 0.04845 | -0.062 | 20.672
17.5 | 0.869 | 0.09472 | -0.054 | 9.178

## 102. Re 8M Mach 0.25 (2)
BIGFOIL.COM POLAR EXPORT
NACA67-218 a=0.0
NACA67-218 a=0.0 |  |  |  | Cl Max: | 1.3799 | at alpha= | 20 | deg
XFOIL ncrit=9 |  |  |  | L/D Max: | 80 | at alpha= | 1 | deg
Re: | 8000000 |  |  | Cd Min: | 0.05259 | at alpha= | 20 | deg
Mach: | 0.25 |  |  | Cl=0 at alpha= | -2.7088 | deg
|  |  |  | @ Cl=0.1, Cd= | 0.0028286
|  |  |  | @ Cl=0.4, Cd= | 0.0079166
|  |  |  | @ Cl=0.6, Cd= | 0.011134
alpha (deg) | Cl | Cd | Cm | Cl/Cd
-20 | -1.3374 | 0.04029 | -0.1269 | -33.1943
-19 | -1.306 | 0.03397 | -0.123 | -38.4457
-18.5 | -1.2949 | 0.03083 | -0.12 | -42.0013
-18 | -1.2775 | 0.02824 | -0.1169 | -45.2373
-17.5 | -1.2546 | 0.02614 | -0.1138 | -47.9954
-17 | -1.2225 | 0.02463 | -0.1113 | -49.6346
-16.5 | -1.1938 | 0.02298 | -0.1082 | -51.9495
-16 | -1.1642 | 0.02147 | -0.1051 | -54.2245
-15.5 | -1.1296 | 0.02019 | -0.1024 | -55.9485
-15 | -1.0949 | 0.01898 | -0.0996 | -57.687
-14.5 | -1.0582 | 0.01786 | -0.097 | -59.2497
-14 | -1.0212 | 0.01681 | -0.0942 | -60.7496
-13.5 | -0.9814 | 0.0159 | -0.0918 | -61.7233
-13 | -0.9396 | 0.01511 | -0.0897 | -62.184
-12.5 | -0.8983 | 0.01435 | -0.0874 | -62.5993
-12 | -0.8541 | 0.01372 | -0.0855 | -62.2522
-11.5 | -0.809 | 0.01312 | -0.0838 | -61.6616
-11 | -0.7643 | 0.01257 | -0.082 | -60.8035
-10.5 | -0.7196 | 0.01202 | -0.0802 | -59.8669
-10 | -0.6737 | 0.01151 | -0.0785 | -58.5317
-9.5 | -0.6279 | 0.01102 | -0.0769 | -56.9782
-9 | -0.5822 | 0.01054 | -0.0752 | -55.2372
-8.5 | -0.5345 | 0.01012 | -0.0739 | -52.8162
-8 | -0.4871 | 0.00969 | -0.0726 | -50.2683
-7.5 | -0.4404 | 0.00928 | -0.0711 | -47.4569
-7 | -0.3939 | 0.00888 | -0.0696 | -44.3581
-6.5 | -0.3443 | 0.00858 | -0.0686 | -40.1282
-6 | -0.296 | 0.00824 | -0.0674 | -35.9223
-5.5 | -0.2473 | 0.00795 | -0.0663 | -31.1069
-5 | -0.199 | 0.00765 | -0.0651 | -26.0131
-4.5 | -0.1496 | 0.00738 | -0.0641 | -20.271
-4 | -0.1036 | 0.00706 | -0.0624 | -14.6742
-3 | -0.0219 | 0.00625 | -0.057 | -3.504
-2.5 | 0.0157 | 0.00577 | -0.0536 | 2.721
-2 | 0.043 | 0.00521 | -0.0481 | 8.2534
-1.5 | 0.0589 | 0.00465 | -0.0399 | 12.6667
-1 | 0.0749 | 0.00426 | -0.0315 | 17.5822
-0.5 | 0.0717 | 0.00289 | -0.0192 | 24.8097
0 | 0.127 | 0.00277 | -0.0192 | 45.8484
0.5 | 0.1885 | 0.00281 | -0.0205 | 67.0819
1 | 0.2408 | 0.00301 | -0.0199 | 80
1.5 | 0.2694 | 0.00365 | -0.0142 | 73.8082
2 | 0.3002 | 0.00401 | -0.009 | 74.8628
2.5 | 0.3084 | 0.00446 | 0.0011 | 69.148
3 | 0.3068 | 0.00538 | 0.0126 | 57.026
3.5 | 0.3204 | 0.00624 | 0.0207 | 51.3462
4 | 0.3449 | 0.00698 | 0.0264 | 49.4126
4.5 | 0.3807 | 0.00754 | 0.0299 | 50.4907
5 | 0.4135 | 0.00818 | 0.0338 | 50.5501
5.5 | 0.4508 | 0.00875 | 0.0369 | 51.52
6 | 0.4874 | 0.00935 | 0.04 | 52.1283
6.5 | 0.5258 | 0.00996 | 0.0427 | 52.7912
7 | 0.5632 | 0.01062 | 0.0456 | 53.032
7.5 | 0.6047 | 0.0112 | 0.0476 | 53.9911
8 | 0.6489 | 0.01171 | 0.0492 | 55.4142
8.5 | 0.6917 | 0.01229 | 0.0511 | 56.2815
9 | 0.7343 | 0.01289 | 0.0529 | 56.9666
9.5 | 0.779 | 0.01344 | 0.0543 | 57.9613
10 | 0.8215 | 0.01409 | 0.0561 | 58.3038
10.5 | 0.8638 | 0.01477 | 0.0578 | 58.4834
11 | 0.9063 | 0.01546 | 0.0595 | 58.6223
11.5 | 0.9469 | 0.01624 | 0.0614 | 58.3067
12 | 0.9828 | 0.01722 | 0.064 | 57.0732
12.5 | 1.0194 | 0.0182 | 0.0663 | 56.011
13 | 1.0531 | 0.01934 | 0.069 | 54.4519
13.5 | 1.089 | 0.02044 | 0.0713 | 53.2779
14 | 1.1219 | 0.02172 | 0.0739 | 51.6529
14.5 | 1.1574 | 0.02294 | 0.076 | 50.4534
15 | 1.188 | 0.02447 | 0.0785 | 48.5492
15.5 | 1.22 | 0.02597 | 0.0808 | 46.9773
16 | 1.2446 | 0.02791 | 0.0837 | 44.5933
16.5 | 1.2684 | 0.03001 | 0.0863 | 42.2659
17 | 1.2916 | 0.0323 | 0.0887 | 39.9876
17.5 | 1.3161 | 0.03457 | 0.0908 | 38.0706
18 | 1.3327 | 0.03751 | 0.0931 | 35.5292
18.5 | 1.3527 | 0.0404 | 0.0947 | 33.4827
19 | 1.3684 | 0.04368 | 0.0963 | 31.3278
19.5 | 1.3774 | 0.04778 | 0.0974 | 28.828
20 | 1.3799 | 0.05259 | 0.0983 | 26.2388

## 103. Re 8M Mach 0.50 (1)
BIGFOIL.COM POLAR EXPORT
NACA67-218 a=0.0
NACA67-218 a=0.0 |  |  |  | Cl Max: | 1.216 | at alpha= | 20 | deg
JavaFoil+Calcfoil stall+Eppler ext transition |  |  |  | L/D Max: | 83.546 | at alpha= | 4.5 | deg
Re: | 8000000 |  |  | Cd Min: | 0.00328 | at alpha= | -1.5 | deg
Mach: | 0.5 |  |  | Cl=0 at alpha= | -1.0208 | deg
|  |  |  | @ Cl=0.1, Cd= | 0.0039249
|  |  |  | @ Cl=0.4, Cd= | 0.0056919
|  |  |  | @ Cl=0.6, Cd= | 0.0073907
alpha (deg) | Cl | Cd | Cm | Cl/Cd
-20 | -1.074 | 0.16181 | 0.027 | -6.639
-19.5 | -1.053 | 0.14519 | 0.027 | -7.251
-19 | -1.021 | 0.14131 | 0.026 | -7.226
-18.5 | -0.989 | 0.13823 | 0.024 | -7.157
-18 | -0.959 | 0.13372 | 0.022 | -7.175
-17.5 | -0.932 | 0.12788 | 0.021 | -7.285
-17 | -0.909 | 0.12471 | 0.022 | -7.293
-16.5 | -0.878 | 0.12204 | 0.02 | -7.195
-16 | -0.848 | 0.11609 | 0.018 | -7.303
-15.5 | -0.819 | 0.11245 | 0.017 | -7.284
-15 | -0.791 | 0.10678 | 0.016 | -7.412
-14.5 | -0.764 | 0.10826 | 0.016 | -7.061
-14 | -0.736 | 0.09989 | 0.015 | -7.37
-13.5 | -0.708 | 0.09477 | 0.013 | -7.467
-13 | -0.68 | 0.08745 | 0.013 | -7.778
-12.5 | -0.653 | 0.08067 | 0.012 | -8.089
-12 | -0.626 | 0.0745 | 0.012 | -8.404
-11.5 | -0.594 | 0.08375 | 0.01 | -7.096
-11 | -0.566 | 0.07527 | 0.009 | -7.524
-10.5 | -0.54 | 0.06697 | 0.008 | -8.064
-10 | -0.51 | 0.07206 | 0.007 | -7.073
-9.5 | -0.486 | 0.05871 | 0.007 | -8.272
-9 | -0.548 | 0.01486 | 0.01 | -36.912
-8.5 | -0.781 | 0.01369 | 0.009 | -57.03
-8 | -0.816 | 0.01282 | 0.007 | -63.613
-7.5 | -0.803 | 0.01192 | 0.005 | -67.343
-7 | -0.77 | 0.01107 | 0.004 | -69.519
-6.5 | -0.724 | 0.0104 | 0.002 | -69.647
-6 | -0.671 | 0.00966 | 0 | -69.476
-5.5 | -0.613 | 0.00912 | -0.001 | -67.2
-5 | -0.551 | 0.00895 | -0.003 | -61.548
-4.5 | -0.486 | 0.0086 | -0.005 | -56.473
-4 | -0.419 | 0.00827 | -0.006 | -50.618
-3.5 | -0.35 | 0.00796 | -0.008 | -44.03
-3 | -0.281 | 0.00767 | -0.01 | -36.583
-2.5 | -0.211 | 0.00735 | -0.011 | -28.621
-2 | -0.141 | 0.00329 | -0.013 | -42.763
-1.5 | -0.069 | 0.00328 | -0.015 | -21.087
-1 | 0.003 | 0.00357 | -0.017 | 0.739
-0.5 | 0.075 | 0.00377 | -0.018 | 19.83
0 | 0.146 | 0.00421 | -0.02 | 34.66
0.5 | 0.217 | 0.0048 | -0.022 | 45.206
1 | 0.288 | 0.00544 | -0.023 | 53.013
1.5 | 0.36 | 0.00546 | -0.025 | 65.886
2 | 0.429 | 0.00586 | -0.027 | 73.1
2.5 | 0.499 | 0.00662 | -0.029 | 75.367
3 | 0.569 | 0.00714 | -0.03 | 79.678
3.5 | 0.637 | 0.00769 | -0.032 | 82.924
4 | 0.705 | 0.0085 | -0.034 | 82.991
4.5 | 0.772 | 0.00925 | -0.035 | 83.546
5 | 0.838 | 0.01041 | -0.037 | 80.534
5.5 | 0.902 | 0.01111 | -0.039 | 81.21
6 | 0.964 | 0.01171 | -0.04 | 82.358
6.5 | 1.021 | 0.01259 | -0.042 | 81.041
7 | 1.071 | 0.01306 | -0.044 | 81.999
7.5 | 1.112 | 0.01377 | -0.045 | 80.752
8 | 1.139 | 0.01522 | -0.047 | 74.849
8.5 | 1.146 | 0.01628 | -0.048 | 70.384
9 | 1.109 | 0.01769 | -0.05 | 62.708
9.5 | 0.822 | 0.0192 | -0.052 | 42.794
10 | 0.747 | 0.0224 | -0.053 | 33.359
10.5 | 0.666 | 0.06417 | -0.037 | 10.379
11 | 0.816 | 0.02192 | -0.056 | 37.213
11.5 | 0.843 | 0.02507 | -0.057 | 33.631
12 | 0.74 | 0.08199 | -0.035 | 9.025
12.5 | 0.766 | 0.09093 | -0.035 | 8.427
13 | 0.795 | 0.08778 | -0.037 | 9.059
13.5 | 0.82 | 0.09604 | -0.036 | 8.54
14 | 0.857 | 0.09738 | -0.042 | 8.803
14.5 | 0.88 | 0.10956 | -0.041 | 8.036
15 | 0.902 | 0.10983 | -0.038 | 8.217
15.5 | 0.936 | 0.11354 | -0.043 | 8.247
16 | 0.985 | 0.1051 | -0.052 | 9.372
16.5 | 0.999 | 0.12287 | -0.048 | 8.134
17 | 1.02 | 0.12409 | -0.047 | 8.221
17.5 | 1.07 | 0.11606 | -0.055 | 9.217
18 | 1.107 | 0.11624 | -0.058 | 9.523
18.5 | 1.101 | 0.13757 | -0.049 | 8
19 | 1.136 | 0.13997 | -0.053 | 8.113
19.5 | 1.183 | 0.13208 | -0.06 | 8.954
20 | 1.216 | 0.13425 | -0.062 | 9.061

## 104. Re 8M Mach 0.50 (2)
BIGFOIL.COM POLAR EXPORT
NACA67-218 a=0.0
NACA67-218 a=0.0 |  |  |  | Cl Max: | 1.0855 | at alpha= | 13.5 | deg
XFOIL ncrit=9 |  |  |  | L/D Max: | 90.9508 | at alpha= | 1 | deg
Re: | 8000000 |  |  | Cd Min: | 0.17051 | at alpha= | 20 | deg
Mach: | 0.5 |  |  | Cl=0 at alpha= | -3.6904 | deg
|  |  |  | @ Cl=0.1, Cd= | 0.0067798
|  |  |  | @ Cl=0.4, Cd= | 0.010493
|  |  |  | @ Cl=0.6, Cd= | 0.014417
alpha (deg) | Cl | Cd | Cm | Cl/Cd
-16.5 | -0.4688 | 0.11825 | -0.1168 | -3.9645
-16 | -0.4929 | 0.10584 | -0.1246 | -4.657
-15.5 | -0.5199 | 0.09355 | -0.1324 | -5.5575
-15 | -0.5469 | 0.08126 | -0.14 | -6.7302
-14.5 | -0.5737 | 0.06794 | -0.1488 | -8.4442
-14 | -0.6007 | 0.0564 | -0.1563 | -10.6507
-13.5 | -0.6374 | 0.04654 | -0.1594 | -13.6957
-13 | -0.6795 | 0.03825 | -0.158 | -17.7647
-12.5 | -0.7211 | 0.03135 | -0.1528 | -23.0016
-12 | -0.7628 | 0.02518 | -0.1446 | -30.2939
-11.5 | -0.7784 | 0.02059 | -0.1358 | -37.8048
-11 | -0.7618 | 0.01775 | -0.1283 | -42.9183
-10.5 | -0.7263 | 0.01599 | -0.1222 | -45.4221
-10 | -0.6795 | 0.01479 | -0.1174 | -45.9432
-9.5 | -0.6298 | 0.01383 | -0.1132 | -45.5387
-9 | -0.5771 | 0.01304 | -0.1096 | -44.2561
-8.5 | -0.522 | 0.01239 | -0.1066 | -42.1308
-8 | -0.4674 | 0.01179 | -0.1038 | -39.6438
-7.5 | -0.4136 | 0.0112 | -0.1011 | -36.9286
-7 | -0.3588 | 0.01068 | -0.0987 | -33.5955
-6.5 | -0.304 | 0.0102 | -0.0965 | -29.8039
-6 | -0.2492 | 0.00977 | -0.0945 | -25.5067
-5.5 | -0.1942 | 0.00935 | -0.0927 | -20.7701
-5 | -0.1376 | 0.00902 | -0.0912 | -15.255
-4.5 | -0.0835 | 0.00865 | -0.0894 | -9.6532
-4 | -0.0309 | 0.00828 | -0.0875 | -3.7319
-3.5 | 0.019 | 0.00789 | -0.0851 | 2.4081
-3 | 0.0636 | 0.00736 | -0.0818 | 8.6413
-2.5 | 0.1025 | 0.00674 | -0.0774 | 15.2077
-2 | 0.126 | 0.0059 | -0.0699 | 21.3559
-1.5 | 0.1412 | 0.00512 | -0.0606 | 27.5781
-1 | 0.1172 | 0.00409 | -0.0427 | 28.6553
-0.5 | 0.0779 | 0.0029 | -0.0209 | 26.8621
0 | 0.1437 | 0.0029 | -0.0214 | 49.5517
0.5 | 0.2148 | 0.00299 | -0.023 | 71.8395
1 | 0.2774 | 0.00305 | -0.0228 | 90.9508
1.5 | 0.2868 | 0.00358 | -0.0112 | 80.1117
2 | 0.2537 | 0.00456 | 0.0089 | 55.636
2.5 | 0.2637 | 0.00543 | 0.0194 | 48.5635
3.5 | 0.2887 | 0.00747 | 0.0384 | 38.6479
4 | 0.3113 | 0.00844 | 0.0456 | 36.8839
4.5 | 0.3418 | 0.00932 | 0.0513 | 36.6738
5 | 0.3811 | 0.01008 | 0.0554 | 37.8075
5.5 | 0.4191 | 0.01091 | 0.0596 | 38.4143
6 | 0.4599 | 0.01173 | 0.0634 | 39.2072
6.5 | 0.4981 | 0.01263 | 0.0676 | 39.4378
7 | 0.5427 | 0.01342 | 0.0708 | 40.4396
7.5 | 0.5881 | 0.01425 | 0.0739 | 41.2702
8 | 0.6388 | 0.01496 | 0.0763 | 42.7005
8.5 | 0.6871 | 0.01579 | 0.0792 | 43.5149
9 | 0.7369 | 0.01665 | 0.0819 | 44.2583
9.5 | 0.7857 | 0.01759 | 0.0849 | 44.6674
10 | 0.8342 | 0.0186 | 0.0881 | 44.8495
10.5 | 0.8817 | 0.01973 | 0.0915 | 44.6883
11 | 0.9248 | 0.02112 | 0.0954 | 43.7879
11.5 | 0.9673 | 0.02263 | 0.0994 | 42.7441
12 | 1.0087 | 0.02432 | 0.1037 | 41.4762
12.5 | 1.0473 | 0.0263 | 0.1082 | 39.8213
13 | 1.0748 | 0.02896 | 0.1136 | 37.1133
13.5 | 1.0855 | 0.03271 | 0.1195 | 33.1856
14 | 1.0685 | 0.03838 | 0.1253 | 27.84
14.5 | 1.0382 | 0.04559 | 0.129 | 22.7725
15 | 1.0051 | 0.05399 | 0.1301 | 18.6164
15.5 | 0.971 | 0.06349 | 0.1283 | 15.2937
16 | 0.9351 | 0.07432 | 0.1241 | 12.5821
16.5 | 0.9044 | 0.08559 | 0.1181 | 10.5667
17 | 0.878 | 0.09708 | 0.1112 | 9.0441
17.5 | 0.849 | 0.10943 | 0.1034 | 7.7584
18 | 0.8252 | 0.12132 | 0.0957 | 6.8018
19 | 0.7759 | 0.14594 | 0.0797 | 5.3166
19.5 | 0.7581 | 0.15765 | 0.0722 | 4.8088
20 | 0.7356 | 0.17051 | 0.0639 | 4.3141

## 105. Re 10M Mach 0.00 (1)
BIGFOIL.COM POLAR EXPORT
NACA67-218 a=0.0
NACA67-218 a=0.0 |  |  |  | Cl Max: | 1.436 | at alpha= | 14.5 | deg
JavaFoil+Calcfoil stall+Eppler ext transition |  |  |  | L/D Max: | 100.001 | at alpha= | 8.5 | deg
Re: | 10000000 |  |  | Cd Min: | 0.00358 | at alpha= | -1.5 | deg
Mach: | 0 |  |  | Cl=0 at alpha= | -1.0161 | deg
|  |  |  | @ Cl=0.1, Cd= | 0.0042768
|  |  |  | @ Cl=0.4, Cd= | 0.0057721
|  |  |  | @ Cl=0.6, Cd= | 0.0069782
alpha (deg) | Cl | Cd | Cm | Cl/Cd
-20 | -1.006 | 0.11578 | 0.028 | -8.691
-19.5 | -1.038 | 0.10297 | 0.028 | -10.081
-19 | -1.071 | 0.08948 | 0.028 | -11.973
-18.5 | -1.198 | 0.03409 | 0.032 | -35.129
-18 | -1.225 | 0.03051 | 0.031 | -40.161
-17.5 | -1.256 | 0.02507 | 0.031 | -50.073
-17 | -1.269 | 0.02302 | 0.03 | -55.134
-16.5 | -1.273 | 0.02098 | 0.029 | -60.679
-16 | -1.272 | 0.01961 | 0.027 | -64.86
-15.5 | -1.267 | 0.01851 | 0.026 | -68.465
-15 | -1.26 | 0.01738 | 0.025 | -72.475
-14.5 | -1.249 | 0.01649 | 0.024 | -75.706
-14 | -1.234 | 0.0156 | 0.023 | -79.092
-13.5 | -1.216 | 0.01489 | 0.021 | -81.685
-13 | -1.195 | 0.01422 | 0.02 | -84.01
-12.5 | -1.171 | 0.01352 | 0.019 | -86.55
-12 | -1.143 | 0.01296 | 0.017 | -88.179
-11.5 | -1.112 | 0.01247 | 0.016 | -89.156
-11 | -1.078 | 0.01189 | 0.015 | -90.604
-10.5 | -1.041 | 0.0114 | 0.013 | -91.254
-10 | -1.001 | 0.01094 | 0.012 | -91.474
-9.5 | -0.959 | 0.01056 | 0.01 | -90.794
-9 | -0.913 | 0.01017 | 0.009 | -89.818
-8.5 | -0.866 | 0.00974 | 0.008 | -88.942
-8 | -0.817 | 0.00936 | 0.006 | -87.294
-7.5 | -0.766 | 0.00901 | 0.005 | -85.011
-7 | -0.713 | 0.00861 | 0.003 | -82.737
-6.5 | -0.658 | 0.00828 | 0.002 | -79.494
-6 | -0.602 | 0.00798 | 0 | -75.432
-5.5 | -0.545 | 0.00772 | -0.001 | -70.557
-5 | -0.486 | 0.00749 | -0.003 | -64.884
-4.5 | -0.427 | 0.00724 | -0.004 | -58.951
-4 | -0.367 | 0.00704 | -0.005 | -52.144
-3.5 | -0.306 | 0.00687 | -0.007 | -44.576
-3 | -0.245 | 0.00674 | -0.008 | -36.39
-2.5 | -0.184 | 0.00596 | -0.01 | -30.832
-2 | -0.122 | 0.00505 | -0.011 | -24.166
-1.5 | -0.06 | 0.00358 | -0.013 | -16.814
-1 | 0.002 | 0.00378 | -0.015 | 0.608
-0.5 | 0.065 | 0.00413 | -0.016 | 15.772
0 | 0.127 | 0.00439 | -0.017 | 28.915
0.5 | 0.189 | 0.00477 | -0.019 | 39.612
1 | 0.251 | 0.00497 | -0.02 | 50.515
1.5 | 0.313 | 0.00522 | -0.022 | 59.972
2 | 0.374 | 0.00564 | -0.023 | 66.246
2.5 | 0.435 | 0.00595 | -0.025 | 73.075
3 | 0.496 | 0.00631 | -0.026 | 78.642
3.5 | 0.557 | 0.00667 | -0.028 | 83.462
4 | 0.617 | 0.0071 | -0.029 | 86.935
4.5 | 0.676 | 0.00758 | -0.031 | 89.18
5 | 0.736 | 0.00796 | -0.032 | 92.443
5.5 | 0.794 | 0.00879 | -0.034 | 90.312
6 | 0.851 | 0.00917 | -0.035 | 92.847
6.5 | 0.907 | 0.00957 | -0.037 | 94.843
7 | 0.961 | 0.00993 | -0.038 | 96.765
7.5 | 1.013 | 0.01034 | -0.039 | 98.016
8 | 1.064 | 0.0107 | -0.041 | 99.422
8.5 | 1.112 | 0.01112 | -0.042 | 100.001
9 | 1.157 | 0.01158 | -0.044 | 99.962
9.5 | 1.2 | 0.0125 | -0.045 | 95.982
10 | 1.24 | 0.01302 | -0.046 | 95.256
10.5 | 1.277 | 0.0136 | -0.048 | 93.88
11 | 1.31 | 0.01424 | -0.049 | 92.032
11.5 | 1.34 | 0.01492 | -0.051 | 89.793
12 | 1.366 | 0.01557 | -0.052 | 87.785
12.5 | 1.389 | 0.01638 | -0.053 | 84.765
13 | 1.408 | 0.01707 | -0.054 | 82.477
13.5 | 1.422 | 0.01788 | -0.056 | 79.56
14 | 1.433 | 0.01889 | -0.057 | 75.84
14.5 | 1.436 | 0.01999 | -0.058 | 71.811
15 | 1.433 | 0.02113 | -0.059 | 67.832
15.5 | 1.428 | 0.02201 | -0.061 | 64.846
16 | 1.416 | 0.02358 | -0.062 | 60.063
16.5 | 1.401 | 0.02522 | -0.063 | 55.554
17 | 1.383 | 0.02687 | -0.064 | 51.463
17.5 | 1.362 | 0.02855 | -0.065 | 47.708
18 | 1.338 | 0.03083 | -0.066 | 43.401
18.5 | 1.311 | 0.03299 | -0.067 | 39.745
19 | 1.284 | 0.03493 | -0.068 | 36.765
19.5 | 1.249 | 0.03961 | -0.068 | 31.54

## 106. Re 10M Mach 0.00 (2)
BIGFOIL.COM POLAR EXPORT
NACA67-218 a=0.0
NACA67-218 a=0.0 |  |  |  | Cl Max: | 1.4476 | at alpha= | 20 | deg
XFOIL ncrit=9 |  |  |  | L/D Max: | 66.8227 | at alpha= | 10.5 | deg
Re: | 10000000 |  |  | Cd Min: | 0.03724 | at alpha= | 20 | deg
Mach: | 0 |  |  | Cl=0 at alpha= | -2.3455 | deg
|  |  |  | @ Cl=0.1, Cd= | 0.0039997
|  |  |  | @ Cl=0.4, Cd= | 0.0071146
|  |  |  | @ Cl=0.6, Cd= | 0.0098634
alpha (deg) | Cl | Cd | Cm | Cl/Cd
-19.5 | -1.3892 | 0.025 | -0.0954 | -55.568
-19 | -1.364 | 0.0235 | -0.0934 | -58.0426
-18.5 | -1.3335 | 0.0223 | -0.0918 | -59.7982
-18 | -1.3047 | 0.02109 | -0.0898 | -61.8634
-17.5 | -1.2714 | 0.02011 | -0.0883 | -63.2223
-17 | -1.2403 | 0.01906 | -0.0863 | -65.0735
-16.5 | -1.2032 | 0.01826 | -0.0851 | -65.8927
-16 | -1.1673 | 0.01743 | -0.0835 | -66.9707
-15.5 | -1.1319 | 0.01659 | -0.0818 | -68.2278
-15 | -1.0931 | 0.01589 | -0.0805 | -68.7917
-14.5 | -1.0575 | 0.01507 | -0.0786 | -70.1725
-14 | -1.0187 | 0.01441 | -0.0772 | -70.694
-13.5 | -0.9785 | 0.01379 | -0.0758 | -70.9572
-13 | -0.9393 | 0.01317 | -0.0742 | -71.3212
-12.5 | -0.8985 | 0.01261 | -0.0728 | -71.253
-12 | -0.8555 | 0.01214 | -0.0717 | -70.4695
-11.5 | -0.8127 | 0.01167 | -0.0705 | -69.6401
-11 | -0.7704 | 0.01121 | -0.0691 | -68.7244
-10.5 | -0.7261 | 0.01077 | -0.0681 | -67.4188
-10 | -0.6817 | 0.01034 | -0.067 | -65.9284
-9.5 | -0.6377 | 0.00992 | -0.0658 | -64.2843
-9 | -0.5933 | 0.00952 | -0.0646 | -62.3214
-8.5 | -0.5476 | 0.00915 | -0.0636 | -59.847
-8 | -0.5022 | 0.00878 | -0.0625 | -57.1982
-7.5 | -0.4576 | 0.00842 | -0.0613 | -54.3468
-7 | -0.4119 | 0.00808 | -0.0601 | -50.9777
-6.5 | -0.3642 | 0.00782 | -0.0594 | -46.5729
-6 | -0.3179 | 0.00753 | -0.0583 | -42.2178
-5.5 | -0.2717 | 0.00726 | -0.0572 | -37.4242
-5 | -0.2238 | 0.00702 | -0.0563 | -31.8803
-4.5 | -0.1774 | 0.00678 | -0.0552 | -26.1652
-4 | -0.1318 | 0.00653 | -0.0538 | -20.1838
-3.5 | -0.0869 | 0.0062 | -0.0523 | -14.0161
-3 | -0.0481 | 0.00579 | -0.0495 | -8.3074
-2.5 | -0.0102 | 0.00544 | -0.0465 | -1.875
-2 | 0.0228 | 0.00506 | -0.0424 | 4.5059
-1.5 | 0.044 | 0.00468 | -0.0355 | 9.4017
-1 | 0.0764 | 0.00434 | -0.0311 | 17.6037
-0.5 | 0.109 | 0.00387 | -0.0268 | 28.1654
0 | 0.1243 | 0.0027 | -0.019 | 46.037
0.5 | 0.1755 | 0.00277 | -0.0186 | 63.3574
1 | 0.2127 | 0.00338 | -0.0153 | 62.929
1.5 | 0.2489 | 0.00378 | -0.0117 | 65.8466
2.5 | 0.2915 | 0.00455 | 0.002 | 64.0659
3 | 0.2956 | 0.00539 | 0.012 | 54.8423
3.5 | 0.321 | 0.006 | 0.0174 | 53.5
4 | 0.3539 | 0.00651 | 0.0211 | 54.3625
4.5 | 0.3917 | 0.00697 | 0.0239 | 56.198
5 | 0.425 | 0.00755 | 0.0274 | 56.2914
5.5 | 0.4642 | 0.00803 | 0.0297 | 57.8082
6 | 0.5017 | 0.00856 | 0.0323 | 58.6098
6.5 | 0.5392 | 0.0091 | 0.0348 | 59.2527
7 | 0.5799 | 0.00958 | 0.0366 | 60.5324
7.5 | 0.6182 | 0.01012 | 0.0389 | 61.087
8 | 0.6611 | 0.01055 | 0.0402 | 62.6635
8.5 | 0.7045 | 0.01098 | 0.0414 | 64.1621
9 | 0.7452 | 0.01149 | 0.0431 | 64.8564
9.5 | 0.7872 | 0.01199 | 0.0444 | 65.6547
10 | 0.8295 | 0.01249 | 0.0456 | 66.4131
10.5 | 0.8707 | 0.01303 | 0.0469 | 66.8227
11 | 0.9107 | 0.01364 | 0.0484 | 66.7669
11.5 | 0.9512 | 0.01425 | 0.0497 | 66.7509
12 | 0.9883 | 0.01499 | 0.0514 | 65.9306
12.5 | 1.0237 | 0.01581 | 0.0533 | 64.7502
13 | 1.0593 | 0.01665 | 0.0551 | 63.6216
13.5 | 1.093 | 0.01755 | 0.0571 | 62.2792
14 | 1.1264 | 0.01851 | 0.059 | 60.8536
14.5 | 1.1624 | 0.01938 | 0.0605 | 59.9794
15 | 1.1944 | 0.02045 | 0.0623 | 58.4059
15.5 | 1.2282 | 0.02148 | 0.0638 | 57.1788
16 | 1.2553 | 0.02286 | 0.066 | 54.9125
16.5 | 1.2851 | 0.02412 | 0.0678 | 53.2794
17 | 1.3093 | 0.02574 | 0.07 | 50.8664
18 | 1.3636 | 0.02879 | 0.0732 | 47.3637
18.5 | 1.3871 | 0.03063 | 0.0748 | 45.2857
19 | 1.4095 | 0.0326 | 0.0764 | 43.2362
19.5 | 1.4312 | 0.03467 | 0.0778 | 41.2806
20 | 1.4476 | 0.03724 | 0.0792 | 38.8722

## 107. Re 10M Mach 0.10 (1)
BIGFOIL.COM POLAR EXPORT
NACA67-218 a=0.0
NACA67-218 a=0.0 |  |  |  | Cl Max: | 1.422 | at alpha= | 14 | deg
JavaFoil+Calcfoil stall+Eppler ext transition |  |  |  | L/D Max: | 99.479 | at alpha= | 9 | deg
Re: | 10000000 |  |  | Cd Min: | 0.0034 | at alpha= | -1.5 | deg
Mach: | 0.1 |  |  | Cl=0 at alpha= | -1.0159 | deg
|  |  |  | @ Cl=0.1, Cd= | 0.0042989
|  |  |  | @ Cl=0.4, Cd= | 0.0057998
|  |  |  | @ Cl=0.6, Cd= | 0.0070157
alpha (deg) | Cl | Cd | Cm | Cl/Cd
-20 | -0.947 | 0.12724 | 0.026 | -7.446
-19.5 | -0.979 | 0.11676 | 0.026 | -8.386
-19 | -1.014 | 0.10306 | 0.027 | -9.841
-18.5 | -1.065 | 0.07843 | 0.028 | -13.583
-18 | -1.101 | 0.0667 | 0.028 | -16.511
-17.5 | -1.219 | 0.02692 | 0.031 | -45.26
-17 | -1.237 | 0.02435 | 0.03 | -50.801
-16.5 | -1.246 | 0.02187 | 0.029 | -56.968
-16 | -1.249 | 0.02028 | 0.028 | -61.562
-15.5 | -1.248 | 0.01905 | 0.026 | -65.485
-15 | -1.243 | 0.0179 | 0.025 | -69.427
-14.5 | -1.235 | 0.01676 | 0.024 | -73.683
-14 | -1.223 | 0.01588 | 0.023 | -77.034
-13.5 | -1.207 | 0.01518 | 0.021 | -79.52
-13 | -1.188 | 0.01443 | 0.02 | -82.376
-12.5 | -1.166 | 0.01378 | 0.019 | -84.581
-12 | -1.139 | 0.01312 | 0.017 | -86.872
-11.5 | -1.11 | 0.01263 | 0.016 | -87.879
-11 | -1.077 | 0.01202 | 0.015 | -89.599
-10.5 | -1.041 | 0.0115 | 0.013 | -90.502
-10 | -1.002 | 0.01103 | 0.012 | -90.853
-9.5 | -0.96 | 0.01066 | 0.011 | -90.055
-9 | -0.916 | 0.01024 | 0.009 | -89.432
-8.5 | -0.869 | 0.0098 | 0.008 | -88.66
-8 | -0.82 | 0.00943 | 0.006 | -86.911
-7.5 | -0.768 | 0.00904 | 0.005 | -84.971
-7 | -0.715 | 0.00864 | 0.003 | -82.768
-6.5 | -0.661 | 0.00832 | 0.002 | -79.449
-6 | -0.604 | 0.008 | 0 | -75.528
-5.5 | -0.547 | 0.00776 | -0.001 | -70.51
-5 | -0.488 | 0.00749 | -0.003 | -65.22
-4.5 | -0.429 | 0.00725 | -0.004 | -59.142
-4 | -0.369 | 0.00708 | -0.006 | -52.09
-3.5 | -0.308 | 0.00694 | -0.007 | -44.39
-3 | -0.246 | 0.00674 | -0.009 | -36.543
-2.5 | -0.185 | 0.00617 | -0.01 | -29.899
-2 | -0.123 | 0.00507 | -0.012 | -24.155
-1.5 | -0.061 | 0.0034 | -0.013 | -17.795
-1 | 0.002 | 0.00378 | -0.015 | 0.612
-0.5 | 0.065 | 0.00416 | -0.016 | 15.725
0 | 0.128 | 0.00441 | -0.018 | 28.899
0.5 | 0.19 | 0.00477 | -0.019 | 39.84
1 | 0.252 | 0.00497 | -0.021 | 50.807
1.5 | 0.315 | 0.00522 | -0.022 | 60.278
2 | 0.376 | 0.00567 | -0.024 | 66.258
2.5 | 0.437 | 0.006 | -0.025 | 72.796
3 | 0.499 | 0.00632 | -0.027 | 78.917
3.5 | 0.559 | 0.00672 | -0.028 | 83.298
4 | 0.62 | 0.00716 | -0.029 | 86.551
4.5 | 0.68 | 0.00764 | -0.031 | 88.965
5 | 0.739 | 0.00799 | -0.032 | 92.511
5.5 | 0.797 | 0.00883 | -0.034 | 90.332
6 | 0.855 | 0.00923 | -0.035 | 92.644
6.5 | 0.911 | 0.00962 | -0.037 | 94.715
7 | 0.965 | 0.01004 | -0.038 | 96.149
7.5 | 1.018 | 0.0104 | -0.04 | 97.796
8 | 1.068 | 0.01081 | -0.041 | 98.81
8.5 | 1.116 | 0.01123 | -0.043 | 99.33
9 | 1.161 | 0.01167 | -0.044 | 99.479
9.5 | 1.203 | 0.0126 | -0.045 | 95.446
10 | 1.242 | 0.01316 | -0.047 | 94.415
10.5 | 1.278 | 0.01376 | -0.048 | 92.922
11 | 1.311 | 0.01444 | -0.049 | 90.737
11.5 | 1.339 | 0.01511 | -0.051 | 88.643
12 | 1.364 | 0.01578 | -0.052 | 86.446
12.5 | 1.385 | 0.01655 | -0.053 | 83.686
13 | 1.401 | 0.01734 | -0.055 | 80.81
13.5 | 1.414 | 0.01816 | -0.056 | 77.85
14 | 1.422 | 0.01923 | -0.057 | 73.943
14.5 | 1.421 | 0.02039 | -0.058 | 69.675
15 | 1.415 | 0.02162 | -0.06 | 65.453
15.5 | 1.404 | 0.02286 | -0.061 | 61.44
16 | 1.39 | 0.02405 | -0.062 | 57.808
16.5 | 1.37 | 0.02603 | -0.063 | 52.633
17 | 1.347 | 0.02785 | -0.064 | 48.355
17.5 | 1.322 | 0.02956 | -0.065 | 44.712
18 | 1.292 | 0.03202 | -0.066 | 40.359
18.5 | 1.26 | 0.03474 | -0.067 | 36.276
19 | 1.225 | 0.03797 | -0.068 | 32.279

## 108. Re 10M Mach 0.10 (2)
BIGFOIL.COM POLAR EXPORT
NACA67-218 a=0.0
NACA67-218 a=0.0 |  |  |  | Cl Max: | 1.4434 | at alpha= | 20 | deg
XFOIL ncrit=9 |  |  |  | L/D Max: | 69.6569 | at alpha= | 2 | deg
Re: | 10000000 |  |  | Cd Min: | 0.03893 | at alpha= | 20 | deg
Mach: | 0.1 |  |  | Cl=0 at alpha= | -2.4048 | deg
|  |  |  | @ Cl=0.1, Cd= | 0.0040015
|  |  |  | @ Cl=0.4, Cd= | 0.0072055
|  |  |  | @ Cl=0.6, Cd= | 0.0099964
alpha (deg) | Cl | Cd | Cm | Cl/Cd
-19.5 | -1.3914 | 0.02592 | -0.0994 | -53.6806
-19 | -1.3652 | 0.02438 | -0.0974 | -55.9967
-18.5 | -1.3369 | 0.02299 | -0.0955 | -58.1514
-18 | -1.3074 | 0.02173 | -0.0934 | -60.1657
-17.5 | -1.2755 | 0.02063 | -0.0916 | -61.8274
-17 | -1.2425 | 0.01959 | -0.0897 | -63.4252
-16.5 | -1.2076 | 0.01865 | -0.088 | -64.7507
-16 | -1.1705 | 0.01781 | -0.0864 | -65.7215
-15.5 | -1.1361 | 0.0169 | -0.0844 | -67.2249
-15 | -1.0968 | 0.01616 | -0.083 | -67.8713
-14.5 | -1.059 | 0.01539 | -0.0813 | -68.8109
-14 | -1.0216 | 0.01464 | -0.0794 | -69.7814
-13.5 | -0.981 | 0.01401 | -0.078 | -70.0214
-13 | -0.9405 | 0.01338 | -0.0764 | -70.2915
-12.5 | -0.9008 | 0.01277 | -0.0747 | -70.5403
-12 | -0.8574 | 0.01229 | -0.0735 | -69.764
-11.5 | -0.8139 | 0.01181 | -0.0722 | -68.9162
-10.5 | -0.7269 | 0.01089 | -0.0697 | -66.7493
-10 | -0.682 | 0.01045 | -0.0685 | -65.2632
-9.5 | -0.6371 | 0.01002 | -0.0674 | -63.5828
-9 | -0.593 | 0.00961 | -0.066 | -61.7066
-8.5 | -0.5471 | 0.00923 | -0.065 | -59.2741
-8 | -0.5012 | 0.00886 | -0.0639 | -56.5688
-7.5 | -0.4557 | 0.0085 | -0.0627 | -53.6118
-7 | -0.4107 | 0.00814 | -0.0613 | -50.4545
-6.5 | -0.3627 | 0.00787 | -0.0605 | -46.0864
-6 | -0.3156 | 0.00759 | -0.0595 | -41.581
-5.5 | -0.2692 | 0.00731 | -0.0583 | -36.8263
-5 | -0.2214 | 0.00707 | -0.0574 | -31.3154
-4.5 | -0.1743 | 0.00683 | -0.0563 | -25.5198
-4 | -0.1289 | 0.00657 | -0.0549 | -19.6195
-3.5 | -0.0836 | 0.00624 | -0.0534 | -13.3974
-3 | -0.0446 | 0.00583 | -0.0506 | -7.6501
-2.5 | -0.0063 | 0.00547 | -0.0476 | -1.1517
-2 | 0.0268 | 0.00508 | -0.0434 | 5.2756
-1.5 | 0.0489 | 0.00466 | -0.0368 | 10.4936
-0.5 | 0.1102 | 0.00387 | -0.0271 | 28.4755
0 | 0.1245 | 0.00268 | -0.019 | 46.4552
0.5 | 0.1768 | 0.00277 | -0.0188 | 63.8267
1.5 | 0.2492 | 0.00379 | -0.0115 | 65.752
2 | 0.2842 | 0.00408 | -0.0075 | 69.6569
2.5 | 0.2909 | 0.00456 | 0.0025 | 63.7939
3 | 0.2944 | 0.00541 | 0.0127 | 54.4177
3.5 | 0.3202 | 0.00602 | 0.018 | 53.1894
4 | 0.352 | 0.00657 | 0.0221 | 53.5769
4.5 | 0.3898 | 0.00703 | 0.0248 | 55.4481
5 | 0.4235 | 0.00761 | 0.0283 | 55.6505
5.5 | 0.4629 | 0.0081 | 0.0307 | 57.1481
6 | 0.5003 | 0.00864 | 0.0333 | 57.9051
6.5 | 0.5381 | 0.00919 | 0.0358 | 58.5528
7 | 0.5778 | 0.0097 | 0.038 | 59.567
7.5 | 0.6175 | 0.01023 | 0.04 | 60.3617
8 | 0.6609 | 0.01066 | 0.0414 | 61.9981
8.5 | 0.7035 | 0.01112 | 0.0428 | 63.2644
9 | 0.745 | 0.01163 | 0.0444 | 64.0585
9.5 | 0.7876 | 0.01213 | 0.0457 | 64.9299
10 | 0.8301 | 0.01264 | 0.0469 | 65.6725
10.5 | 0.8708 | 0.01322 | 0.0485 | 65.8699
11 | 0.9118 | 0.01382 | 0.0498 | 65.9768
11.5 | 0.9529 | 0.01443 | 0.0512 | 66.036
12 | 0.9887 | 0.01524 | 0.0532 | 64.8753
12.5 | 1.0252 | 0.01607 | 0.0551 | 63.7959
13 | 1.0605 | 0.01694 | 0.057 | 62.6033
13.5 | 1.094 | 0.01789 | 0.0591 | 61.1515
14 | 1.1291 | 0.01882 | 0.0609 | 59.9947
14.5 | 1.1627 | 0.01982 | 0.0628 | 58.663
15 | 1.1966 | 0.02087 | 0.0645 | 57.3359
15.5 | 1.2287 | 0.02201 | 0.0663 | 55.8246
16.5 | 1.2846 | 0.02485 | 0.0706 | 51.6942
17 | 1.3119 | 0.02636 | 0.0725 | 49.7686
17.5 | 1.3391 | 0.02795 | 0.0742 | 47.9106
18 | 1.3641 | 0.0297 | 0.076 | 45.9293
18.5 | 1.3885 | 0.03157 | 0.0777 | 43.9816
19 | 1.4096 | 0.03371 | 0.0794 | 41.8155
19.5 | 1.4285 | 0.0361 | 0.0809 | 39.5706
20 | 1.4434 | 0.03893 | 0.0824 | 37.0768

## 109. Re 10M Mach 0.25 (1)
BIGFOIL.COM POLAR EXPORT
NACA67-218 a=0.0
NACA67-218 a=0.0 |  |  |  | Cl Max: | 1.343 | at alpha= | 12.5 | deg
JavaFoil+Calcfoil stall+Eppler ext transition |  |  |  | L/D Max: | 96.274 | at alpha= | 8.5 | deg
Re: | 10000000 |  |  | Cd Min: | 0.00367 | at alpha= | -1 | deg
Mach: | 0.25 |  |  | Cl=0 at alpha= | -1.0156 | deg
|  |  |  | @ Cl=0.1, Cd= | 0.0043637
|  |  |  | @ Cl=0.4, Cd= | 0.0058873
|  |  |  | @ Cl=0.6, Cd= | 0.0071313
alpha (deg) | Cl | Cd | Cm | Cl/Cd
-18.5 | -0.684 | 0.14061 | 0.02 | -4.868
-18 | -0.746 | 0.1296 | 0.021 | -5.755
-17.5 | -0.803 | 0.11958 | 0.021 | -6.717
-17 | -0.849 | 0.11027 | 0.02 | -7.703
-16.5 | -0.885 | 0.0979 | 0.021 | -9.045
-16 | -0.924 | 0.08231 | 0.021 | -11.231
-15.5 | -1.061 | 0.02793 | 0.026 | -37.968
-15 | -1.094 | 0.02227 | 0.025 | -49.154
-14.5 | -1.115 | 0.01978 | 0.024 | -56.354
-14 | -1.126 | 0.0182 | 0.023 | -61.871
-13.5 | -1.131 | 0.01686 | 0.022 | -67.078
-13 | -1.129 | 0.0159 | 0.021 | -70.997
-12.5 | -1.121 | 0.01511 | 0.019 | -74.147
-12 | -1.107 | 0.01422 | 0.018 | -77.903
-11.5 | -1.089 | 0.01347 | 0.016 | -80.823
-11 | -1.065 | 0.01284 | 0.015 | -82.939
-10.5 | -1.036 | 0.01222 | 0.014 | -84.793
-10 | -1.003 | 0.01173 | 0.012 | -85.494
-9.5 | -0.966 | 0.01123 | 0.011 | -85.972
-9 | -0.925 | 0.01075 | 0.009 | -86.053
-8.5 | -0.88 | 0.01028 | 0.008 | -85.661
-8 | -0.833 | 0.00984 | 0.006 | -84.653
-7.5 | -0.783 | 0.00941 | 0.005 | -83.163
-7 | -0.73 | 0.00904 | 0.003 | -80.73
-6.5 | -0.675 | 0.00862 | 0.002 | -78.272
-6 | -0.618 | 0.00826 | 0 | -74.841
-5.5 | -0.56 | 0.00796 | -0.001 | -70.364
-5 | -0.501 | 0.00772 | -0.003 | -64.811
-4.5 | -0.44 | 0.00746 | -0.004 | -58.949
-4 | -0.378 | 0.00726 | -0.006 | -52.112
-3.5 | -0.316 | 0.00707 | -0.007 | -44.669
-3 | -0.253 | 0.00691 | -0.009 | -36.609
-2.5 | -0.189 | 0.00602 | -0.01 | -31.477
-2 | -0.126 | 0.00555 | -0.012 | -22.654
-1.5 | -0.062 | 0.00382 | -0.013 | -16.266
-1 | 0.002 | 0.00367 | -0.015 | 0.646
-0.5 | 0.067 | 0.00424 | -0.017 | 15.876
0 | 0.131 | 0.00448 | -0.018 | 29.2
0.5 | 0.195 | 0.00489 | -0.02 | 39.883
1 | 0.259 | 0.0051 | -0.021 | 50.79
1.5 | 0.323 | 0.00537 | -0.023 | 60.144
2 | 0.385 | 0.00581 | -0.024 | 66.369
2.5 | 0.449 | 0.00614 | -0.026 | 73.099
3 | 0.512 | 0.00649 | -0.027 | 78.822
3.5 | 0.574 | 0.00693 | -0.029 | 82.824
4 | 0.636 | 0.00741 | -0.03 | 85.791
4.5 | 0.697 | 0.00789 | -0.032 | 88.351
5 | 0.758 | 0.00827 | -0.033 | 91.59
5.5 | 0.818 | 0.00913 | -0.035 | 89.572
6 | 0.876 | 0.00959 | -0.036 | 91.361
6.5 | 0.933 | 0.01 | -0.038 | 93.304
7 | 0.987 | 0.01042 | -0.039 | 94.717
7.5 | 1.039 | 0.01086 | -0.041 | 95.728
8 | 1.089 | 0.01157 | -0.042 | 94.134
8.5 | 1.135 | 0.01179 | -0.044 | 96.274
9 | 1.178 | 0.0123 | -0.045 | 95.78
9.5 | 1.217 | 0.01334 | -0.046 | 91.169
10 | 1.251 | 0.01403 | -0.048 | 89.186
10.5 | 1.281 | 0.01469 | -0.049 | 87.222
11 | 1.305 | 0.01545 | -0.051 | 84.507
11.5 | 1.324 | 0.01632 | -0.052 | 81.11
12 | 1.337 | 0.01713 | -0.053 | 78.04
12.5 | 1.343 | 0.018 | -0.055 | 74.623
13 | 1.343 | 0.01918 | -0.056 | 70
13.5 | 1.336 | 0.0203 | -0.057 | 65.806
14 | 1.322 | 0.02157 | -0.059 | 61.253
14.5 | 1.292 | 0.02337 | -0.06 | 55.307
15 | 1.255 | 0.02507 | -0.061 | 50.065
15.5 | 1.21 | 0.02721 | -0.062 | 44.471
16 | 1.158 | 0.02954 | -0.063 | 39.193
16.5 | 0.944 | 0.11481 | -0.042 | 8.219
17 | 1.025 | 0.0392 | -0.064 | 26.141
17.5 | 0.885 | 0.08147 | -0.056 | 10.866

## 110. Re 10M Mach 0.25 (2)
BIGFOIL.COM POLAR EXPORT
NACA67-218 a=0.0
NACA67-218 a=0.0 |  |  |  | Cl Max: | 1.4095 | at alpha= | 20 | deg
XFOIL ncrit=9 |  |  |  | L/D Max: | 67.6838 | at alpha= | 0.5 | deg
Re: | 10000000 |  |  | Cd Min: | 0.04992 | at alpha= | 20 | deg
Mach: | 0.25 |  |  | Cl=0 at alpha= | -2.6927 | deg
|  |  |  | @ Cl=0.1, Cd= | 0.0042116
|  |  |  | @ Cl=0.4, Cd= | 0.0077632
|  |  |  | @ Cl=0.6, Cd= | 0.01066
alpha (deg) | Cl | Cd | Cm | Cl/Cd
-20 | -1.3859 | 0.03671 | -0.1255 | -37.7527
-19.5 | -1.3697 | 0.03368 | -0.1233 | -40.6681
-19 | -1.3533 | 0.03088 | -0.1206 | -43.8245
-18.5 | -1.3341 | 0.02839 | -0.1176 | -46.9919
-18 | -1.3118 | 0.02622 | -0.1144 | -50.0305
-17.5 | -1.2838 | 0.02447 | -0.1115 | -52.4642
-17 | -1.2522 | 0.02297 | -0.1087 | -54.5146
-16.5 | -1.2204 | 0.02151 | -0.1058 | -56.7364
-16 | -1.1861 | 0.02021 | -0.103 | -58.6888
-15.5 | -1.1521 | 0.01896 | -0.1001 | -60.7648
-15 | -1.1133 | 0.01796 | -0.0976 | -61.9878
-14.5 | -1.0733 | 0.01705 | -0.0952 | -62.9501
-14 | -1.0339 | 0.01616 | -0.0928 | -63.979
-13.5 | -0.9916 | 0.01538 | -0.0906 | -64.4733
-13 | -0.9523 | 0.01453 | -0.088 | -65.5403
-12.5 | -0.9103 | 0.01381 | -0.0858 | -65.916
-12 | -0.8656 | 0.0132 | -0.0839 | -65.5758
-11.5 | -0.8218 | 0.01258 | -0.0819 | -65.3259
-11 | -0.7769 | 0.01203 | -0.0801 | -64.5802
-10.5 | -0.73 | 0.01153 | -0.0786 | -63.3131
-10 | -0.6826 | 0.01107 | -0.0772 | -61.6621
-9.5 | -0.6373 | 0.01057 | -0.0755 | -60.2933
-9 | -0.5909 | 0.0101 | -0.0739 | -58.505
-8.5 | -0.5425 | 0.00971 | -0.0727 | -55.8702
-8 | -0.4956 | 0.00929 | -0.0712 | -53.3477
-7.5 | -0.4496 | 0.00888 | -0.0696 | -50.6306
-7 | -0.4014 | 0.00853 | -0.0683 | -47.0574
-6.5 | -0.3527 | 0.0082 | -0.0672 | -43.0122
-6 | -0.3044 | 0.0079 | -0.0659 | -38.5316
-5.5 | -0.2567 | 0.00759 | -0.0646 | -33.8208
-5 | -0.2067 | 0.00735 | -0.0637 | -28.1224
-4.5 | -0.1586 | 0.00708 | -0.0624 | -22.4011
-4 | -0.1117 | 0.0068 | -0.0609 | -16.4265
-3.5 | -0.065 | 0.00646 | -0.0593 | -10.0619
-3 | -0.0244 | 0.00602 | -0.0566 | -4.0532
-2.5 | 0.0153 | 0.00564 | -0.0535 | 2.7128
-2 | 0.0481 | 0.00521 | -0.0491 | 9.2322
-1.5 | 0.0752 | 0.00471 | -0.0433 | 15.966
-1 | 0.0926 | 0.00437 | -0.0351 | 21.1899
-0.5 | 0.1169 | 0.00385 | -0.0286 | 30.3636
0 | 0.1283 | 0.00266 | -0.0195 | 48.2331
0.5 | 0.1841 | 0.00272 | -0.0196 | 67.6838
1 | 0.2213 | 0.00334 | -0.0158 | 66.2575
1.5 | 0.2491 | 0.00382 | -0.01 | 65.2094
2 | 0.2693 | 0.00409 | -0.0023 | 65.8435
2.5 | 0.2849 | 0.00464 | 0.0059 | 61.4009
3 | 0.2899 | 0.00552 | 0.016 | 52.5181
3.5 | 0.3115 | 0.00626 | 0.0224 | 49.7604
4 | 0.341 | 0.0069 | 0.0272 | 49.4203
4.5 | 0.3798 | 0.00739 | 0.0301 | 51.3938
5 | 0.4139 | 0.00802 | 0.0338 | 51.6085
5.5 | 0.4539 | 0.00854 | 0.0364 | 53.1499
6 | 0.4929 | 0.00911 | 0.0391 | 54.1054
6.5 | 0.5297 | 0.00977 | 0.0421 | 54.217
7 | 0.5722 | 0.01028 | 0.0441 | 55.6615
7.5 | 0.6132 | 0.01084 | 0.0463 | 56.5683
8 | 0.6573 | 0.01133 | 0.048 | 58.0141
8.5 | 0.7018 | 0.01184 | 0.0495 | 59.2736
9 | 0.745 | 0.01239 | 0.0513 | 60.1291
9.5 | 0.7878 | 0.01299 | 0.0531 | 60.6467
10 | 0.8327 | 0.01353 | 0.0545 | 61.5447
10.5 | 0.8742 | 0.01422 | 0.0564 | 61.4768
11 | 0.9158 | 0.01492 | 0.0583 | 61.3807
11.5 | 0.9567 | 0.01568 | 0.0602 | 61.014
12 | 0.991 | 0.01673 | 0.063 | 59.2349
12.5 | 1.0298 | 0.01764 | 0.0651 | 58.3787
13 | 1.0656 | 0.01869 | 0.0676 | 57.0144
13.5 | 1.1016 | 0.01976 | 0.0699 | 55.749
14 | 1.1388 | 0.02081 | 0.0721 | 54.7237
14.5 | 1.1714 | 0.02211 | 0.0747 | 52.9806
15 | 1.2024 | 0.02356 | 0.0773 | 51.0357
15.5 | 1.233 | 0.02511 | 0.0798 | 49.1039
16 | 1.2615 | 0.02685 | 0.0823 | 46.9832
16.5 | 1.2907 | 0.02859 | 0.0846 | 45.1452
17 | 1.3161 | 0.03064 | 0.0871 | 42.9537
17.5 | 1.3413 | 0.03283 | 0.0893 | 40.8559
18 | 1.3601 | 0.03553 | 0.0917 | 38.2803
18.5 | 1.3797 | 0.03829 | 0.0936 | 36.0329
19 | 1.3972 | 0.04143 | 0.0953 | 33.7244
19.5 | 1.4033 | 0.0455 | 0.097 | 30.8418
20 | 1.4095 | 0.04992 | 0.098 | 28.2352

## 111. Re 10M Mach 0.50 (1)
BIGFOIL.COM POLAR EXPORT
NACA67-218 a=0.0
NACA67-218 a=0.0 |  |  |  | Cl Max: | 1.195 | at alpha= | 20 | deg
JavaFoil+Calcfoil stall+Eppler ext transition |  |  |  | L/D Max: | 85.329 | at alpha= | 7 | deg
Re: | 10000000 |  |  | Cd Min: | 0.00367 | at alpha= | -1.5 | deg
Mach: | 0.5 |  |  | Cl=0 at alpha= | -1.0208 | deg
|  |  |  | @ Cl=0.1, Cd= | 0.0044797
|  |  |  | @ Cl=0.4, Cd= | 0.0060346
|  |  |  | @ Cl=0.6, Cd= | 0.0074345
alpha (deg) | Cl | Cd | Cm | Cl/Cd
-20 | -1.075 | 0.16127 | 0.027 | -6.667
-19.5 | -1.056 | 0.13951 | 0.028 | -7.568
-19 | -1.025 | 0.1368 | 0.026 | -7.49
-18.5 | -0.992 | 0.13438 | 0.024 | -7.381
-18 | -0.961 | 0.1301 | 0.023 | -7.387
-17.5 | -0.932 | 0.12527 | 0.021 | -7.44
-17 | -0.912 | 0.12118 | 0.022 | -7.524
-16.5 | -0.881 | 0.11748 | 0.02 | -7.495
-16 | -0.85 | 0.11245 | 0.019 | -7.554
-15.5 | -0.821 | 0.10865 | 0.018 | -7.554
-15 | -0.793 | 0.10038 | 0.017 | -7.902
-14.5 | -0.765 | 0.10678 | 0.016 | -7.166
-14 | -0.738 | 0.09718 | 0.015 | -7.59
-13.5 | -0.708 | 0.09273 | 0.014 | -7.638
-13 | -0.682 | 0.08457 | 0.013 | -8.059
-12.5 | -0.657 | 0.07692 | 0.013 | -8.541
-12 | -0.639 | 0.06472 | 0.014 | -9.875
-11.5 | -0.594 | 0.08266 | 0.01 | -7.192
-11 | -0.567 | 0.07444 | 0.009 | -7.612
-10.5 | -0.542 | 0.06472 | 0.009 | -8.367
-10 | -0.51 | 0.07089 | 0.007 | -7.193
-9.5 | -0.488 | 0.05642 | 0.007 | -8.648
-9 | -0.549 | 0.01426 | 0.01 | -38.504
-8.5 | -0.782 | 0.01315 | 0.009 | -59.447
-8 | -0.816 | 0.01232 | 0.007 | -66.232
-7.5 | -0.803 | 0.01146 | 0.005 | -70.095
-7 | -0.77 | 0.01085 | 0.004 | -70.967
-6.5 | -0.725 | 0.01022 | 0.002 | -70.927
-6 | -0.672 | 0.00946 | 0 | -71.054
-5.5 | -0.613 | 0.0089 | -0.001 | -68.927
-5 | -0.551 | 0.00834 | -0.003 | -66.057
-4.5 | -0.486 | 0.00797 | -0.005 | -60.982
-4 | -0.419 | 0.00796 | -0.006 | -52.636
-3.5 | -0.351 | 0.00769 | -0.008 | -45.619
-3 | -0.281 | 0.00745 | -0.01 | -37.698
-2.5 | -0.211 | 0.00725 | -0.011 | -29.049
-2 | -0.14 | 0.00622 | -0.013 | -22.487
-1.5 | -0.069 | 0.00367 | -0.015 | -18.863
-1 | 0.003 | 0.00386 | -0.017 | 0.684
-0.5 | 0.075 | 0.00436 | -0.018 | 17.179
0 | 0.146 | 0.0047 | -0.02 | 31.038
0.5 | 0.217 | 0.0049 | -0.022 | 44.272
1 | 0.288 | 0.00521 | -0.023 | 55.374
1.5 | 0.36 | 0.00571 | -0.025 | 63.004
2 | 0.429 | 0.00627 | -0.027 | 68.373
2.5 | 0.499 | 0.00668 | -0.029 | 74.667
3 | 0.569 | 0.00712 | -0.03 | 79.895
3.5 | 0.638 | 0.00782 | -0.032 | 81.528
4 | 0.706 | 0.00853 | -0.034 | 82.701
4.5 | 0.773 | 0.0091 | -0.035 | 84.942
5 | 0.839 | 0.01018 | -0.037 | 82.386
5.5 | 0.903 | 0.01075 | -0.039 | 83.98
6 | 0.965 | 0.01134 | -0.04 | 85.069
6.5 | 1.021 | 0.0121 | -0.042 | 84.429
7 | 1.071 | 0.01256 | -0.044 | 85.329
7.5 | 1.112 | 0.01327 | -0.045 | 83.866
8 | 1.14 | 0.01463 | -0.047 | 77.936
8.5 | 1.146 | 0.01563 | -0.049 | 73.325
9 | 1.11 | 0.017 | -0.05 | 65.292
9.5 | 0.822 | 0.01847 | -0.052 | 44.525
10 | 0.748 | 0.0214 | -0.053 | 34.968
10.5 | 0.668 | 0.06279 | -0.038 | 10.635
11 | 0.817 | 0.02108 | -0.056 | 38.738
11.5 | 0.846 | 0.02368 | -0.058 | 35.729
12 | 0.753 | 0.07387 | -0.041 | 10.188
12.5 | 0.769 | 0.08782 | -0.036 | 8.752
13 | 0.905 | 0.03691 | -0.059 | 24.531
13.5 | 0.824 | 0.09317 | -0.039 | 8.849
14 | 0.872 | 0.08672 | -0.047 | 10.058
14.5 | 0.883 | 0.10665 | -0.042 | 8.278
15 | 0.905 | 0.10718 | -0.04 | 8.448
15.5 | 0.946 | 0.10528 | -0.047 | 8.987
16 | 1.009 | 0.08869 | -0.057 | 11.372
16.5 | 1.004 | 0.11797 | -0.05 | 8.511
17 | 1.033 | 0.11429 | -0.051 | 9.039
17.5 | 1.1 | 0.0943 | -0.061 | 11.665
18 | 1.125 | 0.10185 | -0.062 | 11.051
18.5 | 1.106 | 0.14422 | -0.051 | 7.667
19 | 1.133 | 0.15871 | -0.052 | 7.137
19.5 | 1.164 | 0.16345 | -0.054 | 7.12
20 | 1.195 | 0.16581 | -0.057 | 7.208

## 112. Re 10M Mach 0.50 (2)
BIGFOIL.COM POLAR EXPORT
NACA67-218 a=0.0
NACA67-218 a=0.0 |  |  |  | Cl Max: | 1.1052 | at alpha= | 13.5 | deg
XFOIL ncrit=9 |  |  |  | L/D Max: | 79.1615 | at alpha= | 1 | deg
Re: | 10000000 |  |  | Cd Min: | 0.13142 | at alpha= | 18.5 | deg
Mach: | 0.5 |  |  | Cl=0 at alpha= | -3.6488 | deg
|  |  |  | @ Cl=0.1, Cd= | 0.0066218
|  |  |  | @ Cl=0.4, Cd= | 0.010265
|  |  |  | @ Cl=0.6, Cd= | 0.013852
alpha (deg) | Cl | Cd | Cm | Cl/Cd
-16.5 | -0.5059 | 0.11243 | -0.1212 | -4.4997
-16 | -0.5288 | 0.10053 | -0.1288 | -5.2601
-15.5 | -0.5536 | 0.08867 | -0.1364 | -6.2434
-15 | -0.578 | 0.07678 | -0.1435 | -7.528
-14.5 | -0.5994 | 0.06418 | -0.1525 | -9.3394
-14 | -0.6277 | 0.05342 | -0.1586 | -11.7503
-13.5 | -0.6636 | 0.04425 | -0.1604 | -14.9966
-13 | -0.7039 | 0.03648 | -0.158 | -19.2955
-12.5 | -0.7437 | 0.02993 | -0.1521 | -24.848
-12 | -0.7815 | 0.02407 | -0.1436 | -32.4678
-11.5 | -0.7956 | 0.01962 | -0.1346 | -40.5505
-11 | -0.7791 | 0.01688 | -0.1268 | -46.1552
-10.5 | -0.7408 | 0.01525 | -0.1208 | -48.577
-10 | -0.6921 | 0.01416 | -0.1161 | -48.8771
-9.5 | -0.6401 | 0.01331 | -0.112 | -48.0917
-9 | -0.5859 | 0.01258 | -0.1086 | -46.5739
-8.5 | -0.5312 | 0.01192 | -0.1054 | -44.5638
-8 | -0.4778 | 0.01131 | -0.1024 | -42.2458
-7.5 | -0.4214 | 0.0108 | -0.1 | -39.0185
-7 | -0.3667 | 0.0103 | -0.0976 | -35.6019
-6.5 | -0.313 | 0.00981 | -0.0952 | -31.9062
-6 | -0.2585 | 0.00938 | -0.0931 | -27.5586
-5.5 | -0.203 | 0.00901 | -0.0913 | -22.5305
-5 | -0.1472 | 0.00867 | -0.0897 | -16.9781
-4.5 | -0.0924 | 0.00831 | -0.088 | -11.1191
-4 | -0.0373 | 0.00796 | -0.0864 | -4.6859
-3.5 | 0.0158 | 0.00759 | -0.0846 | 2.0817
-3 | 0.0603 | 0.00706 | -0.0812 | 8.5411
-2.5 | 0.1056 | 0.00656 | -0.078 | 16.0976
-2 | 0.1367 | 0.00593 | -0.0719 | 23.0523
-1.5 | 0.164 | 0.00526 | -0.0651 | 31.1787
-1 | 0.17 | 0.00442 | -0.0537 | 38.4615
-0.5 | 0.1101 | 0.00331 | -0.0277 | 33.2628
0 | 0.1461 | 0.00271 | -0.0219 | 53.9114
0.5 | 0.2125 | 0.00277 | -0.0225 | 76.7148
1 | 0.2549 | 0.00322 | -0.018 | 79.1615
1.5 | 0.2328 | 0.00387 | 0.0002 | 60.155
2 | 0.2211 | 0.00486 | 0.0154 | 45.4938
2.5 | 0.246 | 0.00555 | 0.0229 | 44.3243
3 | 0.2596 | 0.00651 | 0.0322 | 39.8771
3.5 | 0.2789 | 0.00746 | 0.0403 | 37.3861
4 | 0.3053 | 0.00835 | 0.0468 | 36.5629
4.5 | 0.3406 | 0.00913 | 0.0516 | 37.3056
5 | 0.3803 | 0.00988 | 0.0557 | 38.4919
5.5 | 0.4202 | 0.01066 | 0.0596 | 39.4184
6 | 0.465 | 0.01137 | 0.0628 | 40.8971
6.5 | 0.5016 | 0.01234 | 0.0672 | 40.6483
7 | 0.5503 | 0.01304 | 0.0698 | 42.2009
7.5 | 0.5976 | 0.01382 | 0.0727 | 43.2417
8 | 0.6491 | 0.01451 | 0.075 | 44.7347
8.5 | 0.6996 | 0.01525 | 0.0777 | 45.8754
9 | 0.7487 | 0.0161 | 0.0806 | 46.5031
9.5 | 0.7979 | 0.01701 | 0.0836 | 46.9077
10 | 0.8486 | 0.01792 | 0.0866 | 47.3549
10.5 | 0.8923 | 0.01915 | 0.0906 | 46.5953
11 | 0.9367 | 0.02044 | 0.0945 | 45.8268
11.5 | 0.9794 | 0.02193 | 0.0986 | 44.6603
12 | 1.023 | 0.02349 | 0.1028 | 43.5504
12.5 | 1.0648 | 0.02528 | 0.1073 | 42.1203
13 | 1.0949 | 0.02777 | 0.1128 | 39.4274
13.5 | 1.1052 | 0.03148 | 0.119 | 35.108
14 | 1.0881 | 0.03704 | 0.1252 | 29.3763
14.5 | 1.057 | 0.04415 | 0.1294 | 23.9411
15 | 1.0237 | 0.05235 | 0.1309 | 19.5549
15.5 | 0.9891 | 0.06169 | 0.1296 | 16.0334
16.5 | 0.9157 | 0.08404 | 0.1196 | 10.896
17 | 0.8889 | 0.09547 | 0.1128 | 9.3108
17.5 | 0.8611 | 0.10761 | 0.1052 | 8.002
18 | 0.8381 | 0.11933 | 0.0976 | 7.0234
18.5 | 0.8143 | 0.13142 | 0.0898 | 6.1962

## 113. Re 12M Mach 0.00 (1)
BIGFOIL.COM POLAR EXPORT
NACA67-218 a=0.0
NACA67-218 a=0.0 |  |  |  | Cl Max: | 1.436 | at alpha= | 14.5 | deg
JavaFoil+Calcfoil stall+Eppler ext transition |  |  |  | L/D Max: | 103.43 | at alpha= | 9 | deg
Re: | 12000000 |  |  | Cd Min: | 0.0047 | at alpha= | 0 | deg
Mach: | 0 |  |  | Cl=0 at alpha= | -1.0161 | deg
|  |  |  | @ Cl=0.1, Cd= | 0.0047087
|  |  |  | @ Cl=0.4, Cd= | 0.0058151
|  |  |  | @ Cl=0.6, Cd= | 0.0069868
alpha (deg) | Cl | Cd | Cm | Cl/Cd
-20 | -1.009 | 0.1131 | 0.028 | -8.919
-19.5 | -1.042 | 0.0993 | 0.028 | -10.493
-19 | -1.104 | 0.06748 | 0.03 | -16.356
-18.5 | -1.202 | 0.03231 | 0.032 | -37.201
-18 | -1.232 | 0.02781 | 0.032 | -44.299
-17.5 | -1.259 | 0.02369 | 0.031 | -53.136
-17 | -1.272 | 0.02174 | 0.03 | -58.514
-16.5 | -1.274 | 0.02027 | 0.029 | -62.873
-16 | -1.274 | 0.01883 | 0.027 | -67.654
-15.5 | -1.269 | 0.0178 | 0.026 | -71.277
-15 | -1.261 | 0.01684 | 0.025 | -74.874
-14.5 | -1.25 | 0.0159 | 0.024 | -78.584
-14 | -1.235 | 0.01504 | 0.023 | -82.101
-13.5 | -1.217 | 0.01443 | 0.021 | -84.32
-13 | -1.196 | 0.01372 | 0.02 | -87.145
-12.5 | -1.171 | 0.01313 | 0.019 | -89.232
-12 | -1.144 | 0.0125 | 0.017 | -91.448
-11.5 | -1.112 | 0.01209 | 0.016 | -91.992
-11 | -1.078 | 0.01151 | 0.015 | -93.696
-10.5 | -1.041 | 0.01106 | 0.013 | -94.123
-10 | -1.002 | 0.01062 | 0.012 | -94.309
-9.5 | -0.959 | 0.01025 | 0.01 | -93.589
-9 | -0.914 | 0.00984 | 0.009 | -92.907
-8.5 | -0.867 | 0.00946 | 0.008 | -91.657
-8 | -0.818 | 0.00909 | 0.006 | -89.959
-7.5 | -0.766 | 0.00872 | 0.005 | -87.9
-7 | -0.713 | 0.00843 | 0.003 | -84.559
-6.5 | -0.658 | 0.00805 | 0.002 | -81.769
-6 | -0.602 | 0.00775 | 0 | -77.707
-5.5 | -0.545 | 0.00748 | -0.001 | -72.817
-5 | -0.487 | 0.00728 | -0.003 | -66.839
-4.5 | -0.427 | 0.00708 | -0.004 | -60.312
-4 | -0.367 | 0.0069 | -0.005 | -53.269
-3.5 | -0.307 | 0.00673 | -0.007 | -45.542
-3 | -0.245 | 0.00687 | -0.008 | -35.73
-2.5 | -0.184 | 0.00614 | -0.01 | -29.948
-2 | -0.122 | 0.00593 | -0.011 | -20.575
-1.5 | -0.06 | 0.00582 | -0.013 | -10.3
-1 | 0.002 | 0.005 | -0.014 | 0.458
-0.5 | 0.065 | 0.00472 | -0.016 | 13.809
0 | 0.127 | 0.0047 | -0.017 | 27.012
0.5 | 0.189 | 0.00487 | -0.019 | 38.801
1 | 0.251 | 0.00507 | -0.02 | 49.584
1.5 | 0.313 | 0.0054 | -0.022 | 57.952
2 | 0.374 | 0.0057 | -0.023 | 65.639
2.5 | 0.435 | 0.00597 | -0.025 | 72.971
3 | 0.496 | 0.00631 | -0.026 | 78.724
3.5 | 0.557 | 0.00665 | -0.028 | 83.78
4 | 0.617 | 0.00712 | -0.029 | 86.635
4.5 | 0.677 | 0.00746 | -0.031 | 90.771
5 | 0.736 | 0.00809 | -0.032 | 90.968
5.5 | 0.794 | 0.00855 | -0.034 | 92.853
6 | 0.852 | 0.00897 | -0.035 | 94.975
6.5 | 0.908 | 0.00929 | -0.037 | 97.683
7 | 0.962 | 0.00965 | -0.038 | 99.695
7.5 | 1.014 | 0.01001 | -0.04 | 101.351
8 | 1.064 | 0.01037 | -0.041 | 102.677
8.5 | 1.113 | 0.01077 | -0.042 | 103.296
9 | 1.158 | 0.0112 | -0.044 | 103.43
9.5 | 1.201 | 0.01213 | -0.045 | 99.002
10 | 1.241 | 0.0126 | -0.047 | 98.451
10.5 | 1.278 | 0.0132 | -0.048 | 96.796
11 | 1.311 | 0.01381 | -0.049 | 94.908
11.5 | 1.341 | 0.01445 | -0.051 | 92.816
12 | 1.367 | 0.01508 | -0.052 | 90.673
12.5 | 1.39 | 0.01583 | -0.053 | 87.787
13 | 1.409 | 0.0165 | -0.054 | 85.343
13.5 | 1.423 | 0.01742 | -0.056 | 81.702
14 | 1.434 | 0.01825 | -0.057 | 78.564
14.5 | 1.436 | 0.01936 | -0.058 | 74.19
15 | 1.434 | 0.02038 | -0.059 | 70.375
15.5 | 1.429 | 0.02132 | -0.061 | 67.003
16 | 1.417 | 0.02289 | -0.062 | 61.924
16.5 | 1.403 | 0.0243 | -0.063 | 57.744
17 | 1.385 | 0.02588 | -0.064 | 53.512
17.5 | 1.363 | 0.02763 | -0.065 | 49.34
18 | 1.34 | 0.02952 | -0.066 | 45.372
18.5 | 1.313 | 0.03176 | -0.067 | 41.349
19 | 1.286 | 0.03346 | -0.068 | 38.431
19.5 | 1.253 | 0.03751 | -0.069 | 33.408

## 114. Re 12M Mach 0.00 (2)
BIGFOIL.COM POLAR EXPORT
NACA67-218 a=0.0
NACA67-218 a=0.0 |  |  |  | Cl Max: | 1.4624 | at alpha= | 20 | deg
XFOIL ncrit=9 |  |  |  | L/D Max: | 69.7938 | at alpha= | 10.5 | deg
Re: | 12000000 |  |  | Cd Min: | 0.03605 | at alpha= | 20 | deg
Mach: | 0 |  |  | Cl=0 at alpha= | -2.3251 | deg
|  |  |  | @ Cl=0.1, Cd= | 0.0041835
|  |  |  | @ Cl=0.4, Cd= | 0.0070138
|  |  |  | @ Cl=0.6, Cd= | 0.0095173
alpha (deg) | Cl | Cd | Cm | Cl/Cd
-20 | -1.4299 | 0.02556 | -0.0958 | -55.9429
-19.5 | -1.4043 | 0.02407 | -0.0939 | -58.3423
-19 | -1.3782 | 0.02265 | -0.0919 | -60.8477
-18.5 | -1.3513 | 0.02133 | -0.0898 | -63.3521
-18 | -1.3174 | 0.02038 | -0.0884 | -64.6418
-17.5 | -1.287 | 0.01927 | -0.0864 | -66.7878
-17 | -1.2528 | 0.01834 | -0.0848 | -68.3097
-16.5 | -1.2163 | 0.01753 | -0.0834 | -69.3839
-16 | -1.1815 | 0.0167 | -0.0817 | -70.7485
-15.5 | -1.1433 | 0.01597 | -0.0803 | -71.5905
-15 | -1.1052 | 0.01528 | -0.0789 | -72.3298
-14.5 | -1.0673 | 0.01461 | -0.0773 | -73.0527
-14 | -1.0272 | 0.014 | -0.076 | -73.3714
-13.5 | -0.9876 | 0.01339 | -0.0745 | -73.7565
-13 | -0.9486 | 0.01278 | -0.0728 | -74.2254
-12.5 | -0.9069 | 0.01225 | -0.0715 | -74.0327
-12 | -0.8638 | 0.01178 | -0.0704 | -73.3277
-11.5 | -0.8227 | 0.01124 | -0.0689 | -73.194
-11 | -0.7783 | 0.01082 | -0.0679 | -71.9316
-10.5 | -0.7333 | 0.01042 | -0.0669 | -70.3743
-10 | -0.6887 | 0.01001 | -0.0659 | -68.8012
-9.5 | -0.6455 | 0.00958 | -0.0645 | -67.38
-9 | -0.6002 | 0.0092 | -0.0635 | -65.2391
-8.5 | -0.5538 | 0.00887 | -0.0626 | -62.4352
-8 | -0.5094 | 0.00849 | -0.0613 | -60
-7.5 | -0.4649 | 0.00813 | -0.06 | -57.1833
-7 | -0.4183 | 0.00783 | -0.059 | -53.4227
-6.5 | -0.3718 | 0.00755 | -0.058 | -49.245
-6 | -0.3257 | 0.00728 | -0.0568 | -44.739
-5.5 | -0.279 | 0.00702 | -0.0558 | -39.7436
-5 | -0.2311 | 0.00681 | -0.0549 | -33.9354
-4.5 | -0.1846 | 0.00654 | -0.0538 | -28.2263
-4 | -0.1367 | 0.00629 | -0.0529 | -21.7329
-3.5 | -0.0914 | 0.00602 | -0.0514 | -15.1827
-3 | -0.052 | 0.00566 | -0.0487 | -9.1873
-2.5 | -0.0128 | 0.00534 | -0.046 | -2.397
-2 | 0.0238 | 0.00498 | -0.0426 | 4.7791
-1.5 | 0.0496 | 0.00467 | -0.0367 | 10.621
-1 | 0.083 | 0.00441 | -0.0325 | 18.8209
0 | 0.1453 | 0.00358 | -0.0233 | 40.5866
0.5 | 0.1627 | 0.0031 | -0.016 | 52.4839
1 | 0.1976 | 0.00356 | -0.0121 | 55.5056
1.5 | 0.2393 | 0.00389 | -0.0097 | 61.5167
2 | 0.2652 | 0.00414 | -0.0038 | 64.058
2.5 | 0.2785 | 0.00465 | 0.0047 | 59.8925
3 | 0.2857 | 0.00547 | 0.014 | 52.2303
3.5 | 0.3153 | 0.00601 | 0.0185 | 52.4626
4 | 0.353 | 0.00643 | 0.0213 | 54.8989
4.5 | 0.3907 | 0.00689 | 0.0241 | 56.7054
5 | 0.4275 | 0.00738 | 0.027 | 57.9268
5.5 | 0.4669 | 0.00784 | 0.0293 | 59.5536
6 | 0.5059 | 0.00834 | 0.0316 | 60.6595
6.5 | 0.543 | 0.0089 | 0.0342 | 61.0112
7 | 0.5853 | 0.00935 | 0.0358 | 62.5989
7.5 | 0.6266 | 0.00982 | 0.0375 | 63.8086
8 | 0.6688 | 0.01025 | 0.039 | 65.2488
8.5 | 0.7115 | 0.01069 | 0.0403 | 66.5575
9 | 0.7553 | 0.0111 | 0.0414 | 68.045
9.5 | 0.7948 | 0.01165 | 0.0432 | 68.2232
10 | 0.8378 | 0.01211 | 0.0443 | 69.1825
10.5 | 0.8801 | 0.01261 | 0.0455 | 69.7938
11 | 0.9184 | 0.01324 | 0.0473 | 69.3656
11.5 | 0.9591 | 0.01383 | 0.0486 | 69.3492
12 | 0.9969 | 0.01455 | 0.0502 | 68.5155
12.5 | 1.0306 | 0.01541 | 0.0524 | 66.8787
13 | 1.0676 | 0.0162 | 0.054 | 65.9012
13.5 | 1.1035 | 0.01704 | 0.0557 | 64.7594
14 | 1.137 | 0.01796 | 0.0577 | 63.3073
14.5 | 1.1735 | 0.01878 | 0.0591 | 62.4867
15 | 1.2048 | 0.01985 | 0.0611 | 60.6952
15.5 | 1.2378 | 0.0209 | 0.0627 | 59.2249
16 | 1.2665 | 0.02217 | 0.0648 | 57.1267
17 | 1.325 | 0.02479 | 0.0683 | 53.449
17.5 | 1.3542 | 0.02614 | 0.0699 | 51.8057
18 | 1.3788 | 0.0278 | 0.0717 | 49.5971
18.5 | 1.4054 | 0.02939 | 0.0732 | 47.819
19 | 1.4281 | 0.0313 | 0.0749 | 45.6262
19.5 | 1.4474 | 0.03348 | 0.0766 | 43.2318
20 | 1.4624 | 0.03605 | 0.0783 | 40.5659

## 115. Re 12M Mach 0.10 (1)
BIGFOIL.COM POLAR EXPORT
NACA67-218 a=0.0
NACA67-218 a=0.0 |  |  |  | Cl Max: | 1.423 | at alpha= | 14 | deg
JavaFoil+Calcfoil stall+Eppler ext transition |  |  |  | L/D Max: | 102.879 | at alpha= | 8.5 | deg
Re: | 12000000 |  |  | Cd Min: | 0.0047 | at alpha= | -0.5 | deg
Mach: | 0.1 |  |  | Cl=0 at alpha= | -1.0161 | deg
|  |  |  | @ Cl=0.1, Cd= | 0.0047056
|  |  |  | @ Cl=0.4, Cd= | 0.005838
|  |  |  | @ Cl=0.6, Cd= | 0.007
alpha (deg) | Cl | Cd | Cm | Cl/Cd
-20 | -0.949 | 0.12533 | 0.026 | -7.57
-19.5 | -0.981 | 0.11458 | 0.026 | -8.56
-19 | -1.022 | 0.09611 | 0.027 | -10.632
-18.5 | -1.072 | 0.0737 | 0.028 | -14.544
-18 | -1.183 | 0.03224 | 0.031 | -36.693
-17.5 | -1.222 | 0.0252 | 0.031 | -48.507
-17 | -1.241 | 0.02289 | 0.03 | -54.211
-16.5 | -1.247 | 0.02109 | 0.029 | -59.144
-16 | -1.25 | 0.01959 | 0.028 | -63.829
-15.5 | -1.249 | 0.01829 | 0.026 | -68.302
-15 | -1.244 | 0.01723 | 0.025 | -72.205
-14.5 | -1.236 | 0.01625 | 0.024 | -76.069
-14 | -1.224 | 0.01532 | 0.023 | -79.899
-13.5 | -1.208 | 0.01466 | 0.021 | -82.41
-13 | -1.189 | 0.01399 | 0.02 | -85.021
-12.5 | -1.167 | 0.01332 | 0.019 | -87.609
-12 | -1.14 | 0.01275 | 0.017 | -89.442
-11.5 | -1.111 | 0.01223 | 0.016 | -90.806
-11 | -1.078 | 0.01166 | 0.015 | -92.444
-10.5 | -1.042 | 0.01116 | 0.013 | -93.356
-10 | -1.003 | 0.0107 | 0.012 | -93.677
-9.5 | -0.961 | 0.01035 | 0.011 | -92.819
-9 | -0.916 | 0.00994 | 0.009 | -92.178
-8.5 | -0.869 | 0.00951 | 0.008 | -91.374
-8 | -0.82 | 0.00914 | 0.006 | -89.769
-7.5 | -0.769 | 0.00878 | 0.005 | -87.555
-7 | -0.716 | 0.00846 | 0.003 | -84.596
-6.5 | -0.661 | 0.00807 | 0.002 | -81.87
-6 | -0.605 | 0.00777 | 0 | -77.85
-5.5 | -0.547 | 0.00753 | -0.001 | -72.667
-5 | -0.489 | 0.00728 | -0.003 | -67.122
-4.5 | -0.429 | 0.00709 | -0.004 | -60.526
-4 | -0.369 | 0.00693 | -0.006 | -53.222
-3.5 | -0.308 | 0.00676 | -0.007 | -45.591
-3 | -0.247 | 0.00657 | -0.009 | -37.54
-2.5 | -0.185 | 0.00617 | -0.01 | -29.939
-2 | -0.123 | 0.00594 | -0.011 | -20.635
-1.5 | -0.06 | 0.00583 | -0.013 | -10.342
-1 | 0.002 | 0.00502 | -0.015 | 0.458
-0.5 | 0.065 | 0.0047 | -0.016 | 13.921
0 | 0.128 | 0.00471 | -0.018 | 27.074
0.5 | 0.19 | 0.00489 | -0.019 | 38.883
1 | 0.252 | 0.0051 | -0.021 | 49.548
1.5 | 0.315 | 0.0054 | -0.022 | 58.233
2 | 0.376 | 0.00572 | -0.024 | 65.663
2.5 | 0.437 | 0.00602 | -0.025 | 72.689
3 | 0.499 | 0.00632 | -0.027 | 78.937
3.5 | 0.56 | 0.00666 | -0.028 | 84.051
4 | 0.62 | 0.00717 | -0.03 | 86.535
4.5 | 0.68 | 0.00752 | -0.031 | 90.37
5 | 0.739 | 0.00812 | -0.032 | 91.052
5.5 | 0.798 | 0.00859 | -0.034 | 92.862
6 | 0.856 | 0.00902 | -0.035 | 94.83
6.5 | 0.912 | 0.00933 | -0.037 | 97.695
7 | 0.966 | 0.00972 | -0.038 | 99.396
7.5 | 1.018 | 0.0101 | -0.04 | 100.8
8 | 1.068 | 0.01049 | -0.041 | 101.894
8.5 | 1.116 | 0.01085 | -0.043 | 102.879
9 | 1.162 | 0.01133 | -0.044 | 102.547
9.5 | 1.204 | 0.01223 | -0.045 | 98.458
10 | 1.243 | 0.01275 | -0.047 | 97.514
10.5 | 1.279 | 0.01333 | -0.048 | 95.964
11 | 1.312 | 0.01397 | -0.049 | 93.885
11.5 | 1.34 | 0.01468 | -0.051 | 91.276
12 | 1.365 | 0.01531 | -0.052 | 89.16
12.5 | 1.386 | 0.01601 | -0.053 | 86.559
13 | 1.402 | 0.01677 | -0.055 | 83.63
13.5 | 1.415 | 0.01772 | -0.056 | 79.825
14 | 1.423 | 0.01859 | -0.057 | 76.54
14.5 | 1.422 | 0.01975 | -0.058 | 71.986
15 | 1.416 | 0.02085 | -0.06 | 67.929
15.5 | 1.406 | 0.02201 | -0.061 | 63.869
16 | 1.391 | 0.02313 | -0.062 | 60.148
16.5 | 1.372 | 0.02504 | -0.063 | 54.784
17 | 1.348 | 0.02697 | -0.064 | 49.988
17.5 | 1.323 | 0.02868 | -0.065 | 46.122
18 | 1.294 | 0.03083 | -0.066 | 41.983
18.5 | 1.262 | 0.03366 | -0.067 | 37.486
19 | 1.228 | 0.03667 | -0.068 | 33.476

## 116. Re 12M Mach 0.10 (2)
BIGFOIL.COM POLAR EXPORT
NACA67-218 a=0.0
NACA67-218 a=0.0 |  |  |  | Cl Max: | 1.4593 | at alpha= | 20 | deg
XFOIL ncrit=9 |  |  |  | L/D Max: | 68.6573 | at alpha= | 10.5 | deg
Re: | 12000000 |  |  | Cd Min: | 0.03763 | at alpha= | 20 | deg
Mach: | 0.1 |  |  | Cl=0 at alpha= | -2.378 | deg
|  |  |  | @ Cl=0.1, Cd= | 0.0042672
|  |  |  | @ Cl=0.4, Cd= | 0.0070885
|  |  |  | @ Cl=0.6, Cd= | 0.0096341
alpha (deg) | Cl | Cd | Cm | Cl/Cd
-20 | -1.4302 | 0.02667 | -0.1002 | -53.6258
-19.5 | -1.4056 | 0.02502 | -0.0982 | -56.1791
-19 | -1.382 | 0.02339 | -0.0958 | -59.0851
-18.5 | -1.3531 | 0.02207 | -0.0938 | -61.3095
-18 | -1.3218 | 0.02094 | -0.0919 | -63.1232
-17.5 | -1.29 | 0.01981 | -0.0899 | -65.1186
-17 | -1.2575 | 0.01877 | -0.0879 | -66.9952
-16.5 | -1.2206 | 0.01791 | -0.0864 | -68.1519
-16 | -1.1846 | 0.01706 | -0.0847 | -69.4373
-15.5 | -1.1479 | 0.01625 | -0.0829 | -70.64
-15 | -1.1085 | 0.01555 | -0.0814 | -71.2862
-14.5 | -1.0708 | 0.01484 | -0.0797 | -72.1563
-14 | -1.03 | 0.01425 | -0.0783 | -72.2807
-13.5 | -0.9896 | 0.01361 | -0.0767 | -72.7112
-13 | -0.9505 | 0.01298 | -0.0749 | -73.228
-12.5 | -0.9092 | 0.01241 | -0.0734 | -73.2635
-12 | -0.8653 | 0.01193 | -0.0723 | -72.5314
-11.5 | -0.8231 | 0.01139 | -0.0708 | -72.2651
-11 | -0.7798 | 0.01093 | -0.0695 | -71.3449
-10.5 | -0.7344 | 0.01052 | -0.0685 | -69.8099
-10 | -0.6887 | 0.01013 | -0.0675 | -67.9862
-9.5 | -0.6446 | 0.00969 | -0.0661 | -66.5222
-9 | -0.6003 | 0.00928 | -0.0648 | -64.6875
-8.5 | -0.5533 | 0.00895 | -0.0639 | -61.8212
-8 | -0.508 | 0.00857 | -0.0627 | -59.2765
-7.5 | -0.4636 | 0.0082 | -0.0613 | -56.5366
-7 | -0.417 | 0.00789 | -0.0602 | -52.8517
-6.5 | -0.37 | 0.0076 | -0.0592 | -48.6842
-6 | -0.323 | 0.00735 | -0.0582 | -43.9456
-5.5 | -0.277 | 0.00706 | -0.0569 | -39.2351
-5 | -0.2285 | 0.00685 | -0.0561 | -33.3577
-4.5 | -0.1813 | 0.00659 | -0.055 | -27.5114
-4 | -0.1337 | 0.00633 | -0.054 | -21.1216
-3.5 | -0.0876 | 0.00605 | -0.0526 | -14.4793
-3 | -0.0484 | 0.00569 | -0.0498 | -8.5062
-2.5 | -0.009 | 0.00537 | -0.047 | -1.676
-2 | 0.0279 | 0.005 | -0.0437 | 5.58
-1.5 | 0.0553 | 0.00466 | -0.0381 | 11.867
-0.5 | 0.1213 | 0.00408 | -0.0294 | 29.7304
0 | 0.1459 | 0.00355 | -0.0234 | 41.0986
0.5 | 0.1638 | 0.00308 | -0.0161 | 53.1818
1.5 | 0.2391 | 0.0039 | -0.0094 | 61.3077
2 | 0.263 | 0.00414 | -0.0029 | 63.5266
2.5 | 0.2771 | 0.00467 | 0.0054 | 59.3362
3 | 0.2853 | 0.00548 | 0.0145 | 52.062
3.5 | 0.3143 | 0.00604 | 0.0192 | 52.0364
4 | 0.3511 | 0.00648 | 0.0223 | 54.1821
4.5 | 0.3894 | 0.00694 | 0.025 | 56.1095
5 | 0.4258 | 0.00745 | 0.028 | 57.1544
5.5 | 0.4658 | 0.00791 | 0.0302 | 58.8875
6 | 0.5036 | 0.00844 | 0.0328 | 59.6682
6.5 | 0.5419 | 0.00899 | 0.0352 | 60.2781
7 | 0.5847 | 0.00944 | 0.0368 | 61.9386
7.5 | 0.6249 | 0.00995 | 0.0388 | 62.804
8 | 0.6686 | 0.01036 | 0.0401 | 64.5367
8.5 | 0.7117 | 0.0108 | 0.0415 | 65.8981
9 | 0.754 | 0.01126 | 0.0429 | 66.9627
9.5 | 0.7952 | 0.01179 | 0.0445 | 67.447
10 | 0.8389 | 0.01225 | 0.0456 | 68.4816
10.5 | 0.8795 | 0.01281 | 0.0472 | 68.6573
11 | 0.9194 | 0.01343 | 0.0488 | 68.4587
11.5 | 0.9603 | 0.01403 | 0.0501 | 68.4462
12 | 0.9956 | 0.01485 | 0.0523 | 67.0438
12.5 | 1.0316 | 0.01568 | 0.0543 | 65.7908
13 | 1.0693 | 0.01647 | 0.0559 | 64.9241
13.5 | 1.1033 | 0.01742 | 0.058 | 63.3352
14 | 1.1394 | 0.01827 | 0.0596 | 62.3645
14.5 | 1.1758 | 0.01914 | 0.0612 | 61.4316
15 | 1.2058 | 0.02032 | 0.0635 | 59.3406
15.5 | 1.24 | 0.02135 | 0.0651 | 58.0796
16 | 1.2672 | 0.02275 | 0.0674 | 55.7011
16.5 | 1.2985 | 0.02402 | 0.0691 | 54.0591
17 | 1.3266 | 0.02546 | 0.071 | 52.1053
17.5 | 1.3563 | 0.02684 | 0.0727 | 50.5328
18 | 1.3805 | 0.02862 | 0.0746 | 48.2355
18.5 | 1.4042 | 0.03048 | 0.0764 | 46.0696
19 | 1.4274 | 0.03245 | 0.0781 | 43.9877
19.5 | 1.4455 | 0.03482 | 0.0798 | 41.5135
20 | 1.4593 | 0.03763 | 0.0816 | 38.7802

## 117. Re 12M Mach 0.25 (1)
BIGFOIL.COM POLAR EXPORT
NACA67-218 a=0.0
NACA67-218 a=0.0 |  |  |  | Cl Max: | 1.344 | at alpha= | 12.5 | deg
JavaFoil+Calcfoil stall+Eppler ext transition |  |  |  | L/D Max: | 99.453 | at alpha= | 8.5 | deg
Re: | 12000000 |  |  | Cd Min: | 0.00453 | at alpha= | -0.5 | deg
Mach: | 0.25 |  |  | Cl=0 at alpha= | -1.0156 | deg
|  |  |  | @ Cl=0.1, Cd= | 0.0046795
|  |  |  | @ Cl=0.4, Cd= | 0.0059089
|  |  |  | @ Cl=0.6, Cd= | 0.0071013
alpha (deg) | Cl | Cd | Cm | Cl/Cd
-18.5 | -0.685 | 0.13952 | 0.02 | -4.908
-18 | -0.748 | 0.12509 | 0.021 | -5.983
-17.5 | -0.806 | 0.11565 | 0.021 | -6.969
-17 | -0.853 | 0.1063 | 0.021 | -8.022
-16.5 | -0.893 | 0.09103 | 0.022 | -9.811
-16 | -0.949 | 0.06562 | 0.023 | -14.465
-15.5 | -1.07 | 0.02469 | 0.027 | -43.343
-15 | -1.097 | 0.02139 | 0.026 | -51.294
-14.5 | -1.117 | 0.01885 | 0.024 | -59.243
-14 | -1.127 | 0.01747 | 0.023 | -64.52
-13.5 | -1.131 | 0.01633 | 0.022 | -69.29
-13 | -1.13 | 0.01533 | 0.021 | -73.705
-12.5 | -1.121 | 0.01466 | 0.019 | -76.497
-12 | -1.108 | 0.01374 | 0.018 | -80.689
-11.5 | -1.089 | 0.01307 | 0.016 | -83.372
-11 | -1.066 | 0.01239 | 0.015 | -85.999
-10.5 | -1.037 | 0.01184 | 0.014 | -87.587
-10 | -1.004 | 0.01139 | 0.012 | -88.113
-9.5 | -0.967 | 0.01089 | 0.011 | -88.752
-9 | -0.925 | 0.01043 | 0.009 | -88.705
-8.5 | -0.881 | 0.00998 | 0.008 | -88.294
-8 | -0.833 | 0.00953 | 0.006 | -87.422
-7.5 | -0.783 | 0.00913 | 0.005 | -85.774
-7 | -0.73 | 0.00875 | 0.003 | -83.451
-6.5 | -0.675 | 0.00839 | 0.002 | -80.477
-6 | -0.619 | 0.00802 | 0 | -77.127
-5.5 | -0.56 | 0.00774 | -0.001 | -72.424
-5 | -0.501 | 0.00746 | -0.003 | -67.184
-4.5 | -0.44 | 0.00725 | -0.004 | -60.712
-4 | -0.378 | 0.00711 | -0.006 | -53.264
-3.5 | -0.316 | 0.00693 | -0.007 | -45.624
-3 | -0.253 | 0.00668 | -0.009 | -37.874
-2.5 | -0.19 | 0.00675 | -0.01 | -28.088
-2 | -0.126 | 0.00605 | -0.012 | -20.795
-1.5 | -0.062 | 0.00589 | -0.013 | -10.504
-1 | 0.002 | 0.00506 | -0.015 | 0.467
-0.5 | 0.067 | 0.00453 | -0.017 | 14.86
0 | 0.131 | 0.00482 | -0.018 | 27.142
0.5 | 0.195 | 0.00495 | -0.02 | 39.387
1 | 0.259 | 0.0052 | -0.021 | 49.864
1.5 | 0.323 | 0.00556 | -0.023 | 58.108
2 | 0.386 | 0.00584 | -0.024 | 66.004
2.5 | 0.449 | 0.00615 | -0.026 | 73.043
3 | 0.512 | 0.0065 | -0.027 | 78.811
3.5 | 0.574 | 0.0069 | -0.029 | 83.255
4 | 0.636 | 0.00738 | -0.03 | 86.146
4.5 | 0.698 | 0.00773 | -0.032 | 90.271
5 | 0.758 | 0.00842 | -0.033 | 90.062
5.5 | 0.818 | 0.0089 | -0.035 | 91.942
6 | 0.877 | 0.00936 | -0.036 | 93.673
6.5 | 0.934 | 0.00972 | -0.038 | 96.095
7 | 0.988 | 0.01012 | -0.039 | 97.592
7.5 | 1.04 | 0.01054 | -0.041 | 98.686
8 | 1.089 | 0.01133 | -0.042 | 96.189
8.5 | 1.136 | 0.01142 | -0.044 | 99.453
9 | 1.179 | 0.01232 | -0.045 | 95.686
9.5 | 1.217 | 0.01293 | -0.047 | 94.172
10 | 1.252 | 0.01362 | -0.048 | 91.924
10.5 | 1.282 | 0.01422 | -0.049 | 90.11
11 | 1.306 | 0.01495 | -0.051 | 87.355
11.5 | 1.325 | 0.01579 | -0.052 | 83.908
12 | 1.338 | 0.01659 | -0.053 | 80.653
12.5 | 1.344 | 0.01756 | -0.055 | 76.553
13 | 1.344 | 0.01855 | -0.056 | 72.435
13.5 | 1.337 | 0.01962 | -0.057 | 68.147
14 | 1.323 | 0.0208 | -0.059 | 63.578
14.5 | 1.294 | 0.02246 | -0.06 | 57.611
15 | 1.257 | 0.02414 | -0.061 | 52.07
15.5 | 1.21 | 0.02656 | -0.062 | 45.565
16 | 1.16 | 0.02837 | -0.063 | 40.87
16.5 | 0.954 | 0.10566 | -0.046 | 9.03
17 | 1.032 | 0.03607 | -0.065 | 28.603
17.5 | 0.906 | 0.06667 | -0.059 | 13.587

## 118. Re 12M Mach 0.25 (2)
BIGFOIL.COM POLAR EXPORT
NACA67-218 a=0.0
NACA67-218 a=0.0 |  |  |  | Cl Max: | 1.4272 | at alpha= | 20 | deg
XFOIL ncrit=9 |  |  |  | L/D Max: | 64.1292 | at alpha= | 10.5 | deg
Re: | 12000000 |  |  | Cd Min: | 0.04833 | at alpha= | 20 | deg
Mach: | 0.25 |  |  | Cl=0 at alpha= | -2.6519 | deg
|  |  |  | @ Cl=0.1, Cd= | 0.004471
|  |  |  | @ Cl=0.4, Cd= | 0.0076008
|  |  |  | @ Cl=0.6, Cd= | 0.010283
alpha (deg) | Cl | Cd | Cm | Cl/Cd
-20 | -1.4064 | 0.03521 | -0.1249 | -39.9432
-19.5 | -1.3979 | 0.03181 | -0.122 | -43.9453
-19 | -1.3811 | 0.02914 | -0.1189 | -47.3953
-18.5 | -1.3595 | 0.02688 | -0.1158 | -50.5766
-18 | -1.3326 | 0.02503 | -0.1128 | -53.2401
-17.5 | -1.3059 | 0.02323 | -0.1096 | -56.2161
-17 | -1.2714 | 0.02187 | -0.107 | -58.1344
-16.5 | -1.2386 | 0.02052 | -0.104 | -60.3606
-16 | -1.2023 | 0.01933 | -0.1013 | -62.1987
-15.5 | -1.1674 | 0.01816 | -0.0984 | -64.2841
-15 | -1.1271 | 0.01725 | -0.096 | -65.3391
-14.5 | -1.0886 | 0.01633 | -0.0934 | -66.6626
-14 | -1.0463 | 0.01556 | -0.0912 | -67.2429
-13.5 | -1.0036 | 0.01483 | -0.0891 | -67.6736
-13 | -0.9623 | 0.01411 | -0.0867 | -68.1999
-12.5 | -0.9186 | 0.01342 | -0.0847 | -68.4501
-12 | -0.8739 | 0.01281 | -0.0828 | -68.2201
-11.5 | -0.8317 | 0.01213 | -0.0805 | -68.5655
-11 | -0.785 | 0.01162 | -0.079 | -67.5559
-10.5 | -0.738 | 0.01113 | -0.0774 | -66.3073
-10 | -0.6914 | 0.01067 | -0.0759 | -64.7985
-9.5 | -0.6446 | 0.01024 | -0.0744 | -62.9492
-9 | -0.5973 | 0.0098 | -0.0729 | -60.949
-8.5 | -0.5496 | 0.00939 | -0.0715 | -58.5304
-8 | -0.5031 | 0.00899 | -0.07 | -55.9622
-7.5 | -0.4558 | 0.00862 | -0.0685 | -52.877
-7 | -0.408 | 0.00826 | -0.0672 | -49.3947
-6.5 | -0.3604 | 0.00793 | -0.0658 | -45.4477
-6 | -0.3125 | 0.00764 | -0.0645 | -40.9031
-5.5 | -0.264 | 0.00735 | -0.0633 | -35.9184
-5 | -0.2142 | 0.00711 | -0.0623 | -30.1266
-4.5 | -0.1657 | 0.00683 | -0.0611 | -24.2606
-4 | -0.1161 | 0.00656 | -0.0601 | -17.6982
-3.5 | -0.0687 | 0.00626 | -0.0587 | -10.9744
-3 | -0.0282 | 0.00588 | -0.0558 | -4.7959
-2.5 | 0.0123 | 0.00553 | -0.0529 | 2.2242
-1 | 0.1034 | 0.00443 | -0.0374 | 23.3409
-0.5 | 0.1308 | 0.00406 | -0.0315 | 32.2167
0 | 0.1473 | 0.0033 | -0.0235 | 44.6364
0.5 | 0.1709 | 0.00299 | -0.0169 | 57.1572
1 | 0.2028 | 0.00352 | -0.012 | 57.6136
1.5 | 0.2326 | 0.00393 | -0.0065 | 59.1858
2 | 0.2522 | 0.00422 | 0.0013 | 59.763
2.5 | 0.2709 | 0.00476 | 0.0088 | 56.9118
3 | 0.2791 | 0.00561 | 0.0181 | 49.7504
3.5 | 0.3051 | 0.00627 | 0.0237 | 48.6603
4 | 0.3411 | 0.00678 | 0.0272 | 50.3097
4.5 | 0.3794 | 0.00728 | 0.0302 | 52.1154
5 | 0.416 | 0.00785 | 0.0335 | 52.9936
5.5 | 0.4565 | 0.00835 | 0.036 | 54.6707
6 | 0.4968 | 0.00888 | 0.0385 | 55.9459
6.5 | 0.5338 | 0.00953 | 0.0415 | 56.0126
7 | 0.5781 | 0.01001 | 0.0432 | 57.7522
7.5 | 0.6206 | 0.01054 | 0.0452 | 58.8805
8 | 0.6654 | 0.01101 | 0.0467 | 60.436
8.5 | 0.7099 | 0.01151 | 0.0483 | 61.6768
9 | 0.7551 | 0.01199 | 0.0498 | 62.9775
9.5 | 0.7963 | 0.01261 | 0.0518 | 63.1483
10 | 0.8413 | 0.01314 | 0.0533 | 64.0259
10.5 | 0.8837 | 0.01378 | 0.0551 | 64.1292
11 | 0.9248 | 0.01447 | 0.0571 | 63.9115
12 | 1.0002 | 0.01624 | 0.0619 | 61.5887
12.5 | 1.0374 | 0.01719 | 0.0643 | 60.349
13 | 1.0767 | 0.01809 | 0.0663 | 59.5191
13.5 | 1.113 | 0.01915 | 0.0687 | 58.1201
14 | 1.1492 | 0.02025 | 0.071 | 56.7506
14.5 | 1.1824 | 0.0215 | 0.0735 | 54.9953
15 | 1.2152 | 0.02283 | 0.076 | 53.2282
15.5 | 1.2461 | 0.02431 | 0.0786 | 51.2587
16 | 1.2788 | 0.02579 | 0.0809 | 49.5851
16.5 | 1.3066 | 0.02758 | 0.0834 | 47.3749
17 | 1.3332 | 0.02955 | 0.0858 | 45.1168
17.5 | 1.359 | 0.03163 | 0.0882 | 42.9655
18 | 1.3788 | 0.03419 | 0.0906 | 40.3276
18.5 | 1.3976 | 0.03699 | 0.0928 | 37.7832
19 | 1.4145 | 0.04003 | 0.0947 | 35.336
19.5 | 1.4237 | 0.04384 | 0.0965 | 32.4749
20 | 1.4272 | 0.04833 | 0.0979 | 29.5303

## 119. Re 12M Mach 0.50 (1)
BIGFOIL.COM POLAR EXPORT
NACA67-218 a=0.0
NACA67-218 a=0.0 |  |  |  | Cl Max: | 1.19 | at alpha= | 20 | deg
JavaFoil+Calcfoil stall+Eppler ext transition |  |  |  | L/D Max: | 88.068 | at alpha= | 7 | deg
Re: | 12000000 |  |  | Cd Min: | 0.00462 | at alpha= | -0.5 | deg
Mach: | 0.5 |  |  | Cl=0 at alpha= | -1.0208 | deg
|  |  |  | @ Cl=0.1, Cd= | 0.004789
|  |  |  | @ Cl=0.4, Cd= | 0.0061393
|  |  |  | @ Cl=0.6, Cd= | 0.0075555
alpha (deg) | Cl | Cd | Cm | Cl/Cd
-20 | -1.075 | 0.1691 | 0.027 | -6.355
-19.5 | -1.05 | 0.15204 | 0.027 | -6.908
-19 | -1.021 | 0.14825 | 0.026 | -6.889
-18.5 | -0.991 | 0.14201 | 0.024 | -6.979
-18 | -0.962 | 0.13997 | 0.023 | -6.876
-17.5 | -0.933 | 0.13533 | 0.021 | -6.891
-17 | -0.912 | 0.12008 | 0.022 | -7.597
-16.5 | -0.883 | 0.11451 | 0.021 | -7.711
-16 | -0.852 | 0.11118 | 0.019 | -7.659
-15.5 | -0.822 | 0.1052 | 0.018 | -7.813
-15 | -0.796 | 0.09802 | 0.017 | -8.116
-14.5 | -0.766 | 0.10531 | 0.016 | -7.27
-14 | -0.739 | 0.09507 | 0.015 | -7.769
-13.5 | -0.71 | 0.09087 | 0.014 | -7.808
-13 | -0.685 | 0.08199 | 0.014 | -8.352
-12.5 | -0.663 | 0.07169 | 0.014 | -9.254
-12 | -0.745 | 0.01844 | 0.02 | -40.42
-11.5 | -0.595 | 0.08089 | 0.01 | -7.351
-11 | -0.567 | 0.07291 | 0.009 | -7.779
-10.5 | -0.544 | 0.06266 | 0.009 | -8.681
-10 | -0.51 | 0.07038 | 0.007 | -7.246
-9.5 | -0.49 | 0.0543 | 0.008 | -9.033
-9 | -0.549 | 0.01387 | 0.01 | -39.613
-8.5 | -0.782 | 0.01274 | 0.009 | -61.412
-8 | -0.817 | 0.01194 | 0.007 | -68.403
-7.5 | -0.804 | 0.01112 | 0.005 | -72.306
-7 | -0.771 | 0.01052 | 0.004 | -73.272
-6.5 | -0.725 | 0.00992 | 0.002 | -73.106
-6 | -0.672 | 0.00918 | 0 | -73.258
-5.5 | -0.614 | 0.00863 | -0.001 | -71.142
-5 | -0.551 | 0.00822 | -0.003 | -67.11
-4.5 | -0.486 | 0.00776 | -0.005 | -62.656
-4 | -0.419 | 0.00777 | -0.006 | -53.953
-3.5 | -0.351 | 0.00752 | -0.008 | -46.687
-3 | -0.281 | 0.00748 | -0.01 | -37.557
-2.5 | -0.211 | 0.00741 | -0.011 | -28.444
-2 | -0.14 | 0.00689 | -0.013 | -20.303
-1.5 | -0.069 | 0.00627 | -0.015 | -10.971
-1 | 0.003 | 0.00474 | -0.017 | 0.557
-0.5 | 0.075 | 0.00462 | -0.018 | 16.211
0 | 0.146 | 0.0051 | -0.02 | 28.57
0.5 | 0.217 | 0.00499 | -0.022 | 43.57
1 | 0.288 | 0.00533 | -0.023 | 54.089
1.5 | 0.36 | 0.00589 | -0.025 | 61.1
2 | 0.429 | 0.00632 | -0.027 | 67.87
2.5 | 0.499 | 0.00667 | -0.029 | 74.879
3 | 0.569 | 0.00725 | -0.03 | 78.495
3.5 | 0.638 | 0.00793 | -0.032 | 80.418
4 | 0.706 | 0.0085 | -0.034 | 83.102
4.5 | 0.773 | 0.00891 | -0.035 | 86.773
5 | 0.839 | 0.00994 | -0.037 | 84.358
5.5 | 0.903 | 0.01052 | -0.039 | 85.868
6 | 0.965 | 0.01099 | -0.04 | 87.796
6.5 | 1.022 | 0.01175 | -0.042 | 86.964
7 | 1.072 | 0.01217 | -0.044 | 88.068
7.5 | 1.113 | 0.01283 | -0.045 | 86.733
8 | 1.141 | 0.01414 | -0.047 | 80.674
8.5 | 1.147 | 0.01515 | -0.049 | 75.724
9 | 1.111 | 0.01647 | -0.05 | 67.438
9.5 | 0.823 | 0.01792 | -0.052 | 45.927
10 | 0.749 | 0.02065 | -0.053 | 36.291
10.5 | 0.77 | 0.02495 | -0.054 | 30.866
11 | 0.817 | 0.02033 | -0.056 | 40.202
11.5 | 0.847 | 0.02278 | -0.058 | 37.183
12 | 0.857 | 0.03132 | -0.057 | 27.374
12.5 | 0.772 | 0.08486 | -0.038 | 9.101
13 | 0.938 | 0.02752 | -0.062 | 34.087
13.5 | 0.837 | 0.08478 | -0.044 | 9.876
14 | 0.907 | 0.06593 | -0.054 | 13.763
14.5 | 0.885 | 0.10419 | -0.043 | 8.49
15 | 0.912 | 0.10266 | -0.043 | 8.879
15.5 | 0.969 | 0.08933 | -0.053 | 10.849
16 | 1.038 | 0.07109 | -0.061 | 14.605
16.5 | 1.009 | 0.1129 | -0.052 | 8.938
17 | 1.022 | 0.13168 | -0.048 | 7.763
17.5 | 1.055 | 0.13328 | -0.051 | 7.914
18 | 1.087 | 0.13722 | -0.053 | 7.919
18.5 | 1.103 | 0.15838 | -0.05 | 6.966
19 | 1.131 | 0.17618 | -0.051 | 6.418
19.5 | 1.16 | 0.18127 | -0.053 | 6.399
20 | 1.19 | 0.18266 | -0.055 | 6.513

## 120. Re 12M Mach 0.50 (2)
BIGFOIL.COM POLAR EXPORT
NACA67-218 a=0.0
NACA67-218 a=0.0 |  |  |  | Cl Max: | 1.1215 | at alpha= | 13.5 | deg
XFOIL ncrit=9 |  |  |  | L/D Max: | 73.6331 | at alpha= | 0.5 | deg
Re: | 12000000 |  |  | Cd Min: | 0.06051 | at alpha= | 15.5 | deg
Mach: | 0.5 |  |  | Cl=0 at alpha= | -99 | deg
|  |  |  | @ Cl=0.1, Cd= | 0.00264
|  |  |  | @ Cl=0.4, Cd= | 0.010029
|  |  |  | @ Cl=0.6, Cd= | 0.013316
alpha (deg) | Cl | Cd | Cm | Cl/Cd
0 | 0.1464 | 0.00264 | -0.022 | 55.4545
0.5 | 0.2047 | 0.00278 | -0.0209 | 73.6331
1.5 | 0.196 | 0.00419 | 0.0078 | 46.778
2 | 0.2023 | 0.00505 | 0.0191 | 40.0594
2.5 | 0.2337 | 0.00564 | 0.0252 | 41.4362
3 | 0.2496 | 0.00656 | 0.0341 | 38.0488
3.5 | 0.272 | 0.00745 | 0.0416 | 36.5101
4 | 0.3009 | 0.00829 | 0.0477 | 36.2967
4.5 | 0.3387 | 0.00902 | 0.0521 | 37.5499
5 | 0.3814 | 0.00969 | 0.0556 | 39.3602
5.5 | 0.4225 | 0.01044 | 0.0594 | 40.4693
6 | 0.4682 | 0.01112 | 0.0624 | 42.1043
6.5 | 0.5063 | 0.01204 | 0.0667 | 42.0515
7 | 0.5561 | 0.0127 | 0.0691 | 43.7874
7.5 | 0.606 | 0.0134 | 0.0717 | 45.2239
8 | 0.6559 | 0.01415 | 0.0743 | 46.3534
8.5 | 0.7078 | 0.01487 | 0.0767 | 47.5992
9 | 0.7588 | 0.01566 | 0.0795 | 48.4547
9.5 | 0.8079 | 0.01657 | 0.0825 | 48.7568
10 | 0.8582 | 0.01748 | 0.0857 | 49.0961
10.5 | 0.8993 | 0.01877 | 0.09 | 47.9116
11 | 0.9468 | 0.01994 | 0.0936 | 47.4824
11.5 | 0.9891 | 0.02141 | 0.0979 | 46.198
12 | 1.0354 | 0.02282 | 0.102 | 45.3725
12.5 | 1.0759 | 0.02463 | 0.1067 | 43.6825
13 | 1.1089 | 0.02696 | 0.1121 | 41.1313
13.5 | 1.1215 | 0.03047 | 0.1186 | 36.8067
14 | 1.1027 | 0.036 | 0.1252 | 30.6306
14.5 | 1.0717 | 0.04298 | 0.1298 | 24.9349
15 | 1.037 | 0.05115 | 0.1316 | 20.2737
15.5 | 1.0005 | 0.06051 | 0.1305 | 16.5345

## 121. Re 14M Mach 0.00 (1)
BIGFOIL.COM POLAR EXPORT
NACA67-218 a=0.0
NACA67-218 a=0.0 |  |  |  | Cl Max: | 1.438 | at alpha= | 14.5 | deg
JavaFoil+Calcfoil stall+Eppler ext transition |  |  |  | L/D Max: | 106.186 | at alpha= | 8.5 | deg
Re: | 14000000 |  |  | Cd Min: | 0.00497 | at alpha= | 0.5 | deg
Mach: | 0 |  |  | Cl=0 at alpha= | -1.0161 | deg
|  |  |  | @ Cl=0.1, Cd= | 0.0054231
|  |  |  | @ Cl=0.4, Cd= | 0.0058023
|  |  |  | @ Cl=0.6, Cd= | 0.006928
alpha (deg) | Cl | Cd | Cm | Cl/Cd
-20 | -1.018 | 0.1042 | 0.029 | -9.768
-19.5 | -1.057 | 0.08678 | 0.029 | -12.183
-19 | -1.167 | 0.03752 | 0.033 | -31.103
-18.5 | -1.21 | 0.02938 | 0.033 | -41.173
-18 | -1.235 | 0.0263 | 0.032 | -46.975
-17.5 | -1.261 | 0.02261 | 0.031 | -55.799
-17 | -1.274 | 0.02087 | 0.03 | -61.043
-16.5 | -1.276 | 0.01951 | 0.029 | -65.4
-16 | -1.274 | 0.01833 | 0.027 | -69.522
-15.5 | -1.27 | 0.01723 | 0.026 | -73.695
-15 | -1.262 | 0.01632 | 0.025 | -77.326
-14.5 | -1.25 | 0.0155 | 0.024 | -80.675
-14 | -1.236 | 0.0146 | 0.023 | -84.649
-13.5 | -1.218 | 0.01399 | 0.021 | -87.021
-13 | -1.197 | 0.01337 | 0.02 | -89.52
-12.5 | -1.172 | 0.01275 | 0.019 | -91.926
-12 | -1.144 | 0.01222 | 0.017 | -93.642
-11.5 | -1.113 | 0.01175 | 0.016 | -94.702
-11 | -1.079 | 0.01121 | 0.015 | -96.242
-10.5 | -1.042 | 0.01076 | 0.013 | -96.878
-10 | -1.002 | 0.01032 | 0.012 | -97.069
-9.5 | -0.96 | 0.00999 | 0.01 | -96.094
-9 | -0.915 | 0.0096 | 0.009 | -95.224
-8.5 | -0.867 | 0.00923 | 0.008 | -93.942
-8 | -0.818 | 0.00887 | 0.006 | -92.191
-7.5 | -0.767 | 0.00852 | 0.005 | -90.006
-7 | -0.713 | 0.00821 | 0.003 | -86.936
-6.5 | -0.659 | 0.00788 | 0.002 | -83.608
-6 | -0.603 | 0.00757 | 0 | -79.61
-5.5 | -0.545 | 0.00736 | -0.001 | -74.078
-5 | -0.487 | 0.00713 | -0.003 | -68.278
-4.5 | -0.428 | 0.00694 | -0.004 | -61.626
-4 | -0.367 | 0.00701 | -0.005 | -52.456
-3.5 | -0.307 | 0.00695 | -0.007 | -44.132
-3 | -0.246 | 0.00655 | -0.008 | -37.469
-2.5 | -0.184 | 0.00632 | -0.01 | -29.087
-2 | -0.122 | 0.00655 | -0.011 | -18.634
-1.5 | -0.06 | 0.00619 | -0.013 | -9.689
-1 | 0.002 | 0.00587 | -0.014 | 0.39
-0.5 | 0.065 | 0.00579 | -0.016 | 11.193
0 | 0.127 | 0.00514 | -0.017 | 24.71
0.5 | 0.189 | 0.00497 | -0.019 | 38.03
1 | 0.251 | 0.00525 | -0.02 | 47.863
1.5 | 0.313 | 0.00547 | -0.022 | 57.33
2 | 0.374 | 0.0057 | -0.023 | 65.638
2.5 | 0.435 | 0.00594 | -0.025 | 73.291
3 | 0.497 | 0.00629 | -0.026 | 78.951
3.5 | 0.557 | 0.00667 | -0.028 | 83.552
4 | 0.617 | 0.00703 | -0.029 | 87.804
4.5 | 0.677 | 0.00733 | -0.031 | 92.432
5 | 0.736 | 0.00793 | -0.032 | 92.78
5.5 | 0.795 | 0.00835 | -0.034 | 95.159
6 | 0.852 | 0.00875 | -0.035 | 97.412
6.5 | 0.908 | 0.00907 | -0.037 | 100.103
7 | 0.962 | 0.00942 | -0.038 | 102.164
7.5 | 1.015 | 0.00977 | -0.04 | 103.889
8 | 1.065 | 0.01012 | -0.041 | 105.198
8.5 | 1.113 | 0.01048 | -0.042 | 106.186
9 | 1.158 | 0.01128 | -0.044 | 102.717
9.5 | 1.201 | 0.01181 | -0.045 | 101.683
10 | 1.241 | 0.01227 | -0.047 | 101.197
10.5 | 1.278 | 0.01283 | -0.048 | 99.6
11 | 1.312 | 0.01345 | -0.049 | 97.502
11.5 | 1.342 | 0.01411 | -0.051 | 95.099
12 | 1.368 | 0.01466 | -0.052 | 93.295
12.5 | 1.391 | 0.01542 | -0.053 | 90.171
13 | 1.409 | 0.01616 | -0.055 | 87.183
13.5 | 1.424 | 0.01693 | -0.056 | 84.093
14 | 1.435 | 0.01774 | -0.057 | 80.91
14.5 | 1.438 | 0.01883 | -0.058 | 76.357
15 | 1.436 | 0.01981 | -0.059 | 72.458
15.5 | 1.43 | 0.0207 | -0.061 | 69.052
16 | 1.419 | 0.02219 | -0.062 | 63.925
16.5 | 1.404 | 0.02354 | -0.063 | 59.662
17 | 1.386 | 0.02518 | -0.064 | 55.037
17.5 | 1.365 | 0.02675 | -0.065 | 51.035
18 | 1.341 | 0.02856 | -0.066 | 46.958
18.5 | 1.314 | 0.03089 | -0.067 | 42.537
19 | 1.288 | 0.03234 | -0.068 | 39.818
19.5 | 1.256 | 0.03589 | -0.069 | 34.984

## 122. Re 14M Mach 0.00 (2)
BIGFOIL.COM POLAR EXPORT
NACA67-218 a=0.0
NACA67-218 a=0.0 |  |  |  | Cl Max: | 1.475 | at alpha= | 20 | deg
XFOIL ncrit=9 |  |  |  | L/D Max: | 72.0357 | at alpha= | 11 | deg
Re: | 14000000 |  |  | Cd Min: | 0.0351 | at alpha= | 20 | deg
Mach: | 0 |  |  | Cl=0 at alpha= | -2.2997 | deg
|  |  |  | @ Cl=0.1, Cd= | 0.0044067
|  |  |  | @ Cl=0.4, Cd= | 0.0068896
|  |  |  | @ Cl=0.6, Cd= | 0.0092322
alpha (deg) | Cl | Cd | Cm | Cl/Cd
-20 | -1.4403 | 0.02491 | -0.0949 | -57.8202
-19.5 | -1.4158 | 0.02341 | -0.0928 | -60.4784
-19 | -1.3887 | 0.02205 | -0.0908 | -62.9796
-18.5 | -1.3627 | 0.0207 | -0.0886 | -65.8309
-18 | -1.3263 | 0.01987 | -0.0874 | -66.7489
-17.5 | -1.2984 | 0.01865 | -0.0851 | -69.6193
-17 | -1.2621 | 0.01782 | -0.0837 | -70.8249
-16.5 | -1.228 | 0.01694 | -0.082 | -72.4911
-16 | -1.1914 | 0.01617 | -0.0804 | -73.6797
-15.5 | -1.1531 | 0.01548 | -0.079 | -74.4897
-15 | -1.1163 | 0.01478 | -0.0773 | -75.5277
-14.5 | -1.0763 | 0.01418 | -0.076 | -75.9027
-14 | -1.0353 | 0.01364 | -0.0748 | -75.9018
-13.5 | -0.9962 | 0.01304 | -0.0732 | -76.3957
-13 | -0.9552 | 0.01248 | -0.0718 | -76.5385
-12.5 | -0.9132 | 0.01194 | -0.0706 | -76.4824
-12 | -0.8706 | 0.01147 | -0.0694 | -75.9024
-11.5 | -0.8298 | 0.01092 | -0.0678 | -75.989
-11 | -0.7849 | 0.01051 | -0.0668 | -74.6813
-10.5 | -0.74 | 0.01012 | -0.0658 | -73.1225
-10 | -0.696 | 0.00972 | -0.0647 | -71.6049
-9.5 | -0.651 | 0.00934 | -0.0636 | -69.7002
-9 | -0.6059 | 0.00896 | -0.0625 | -67.6228
-8.5 | -0.5601 | 0.00862 | -0.0615 | -64.9768
-8 | -0.5164 | 0.00825 | -0.06 | -62.5939
-7.5 | -0.47 | 0.00794 | -0.059 | -59.194
-7 | -0.424 | 0.00764 | -0.058 | -55.4974
-6.5 | -0.3791 | 0.00734 | -0.0566 | -51.6485
-6 | -0.3319 | 0.0071 | -0.0557 | -46.7465
-5.5 | -0.2848 | 0.00683 | -0.0547 | -41.6984
-5 | -0.2372 | 0.00658 | -0.0538 | -36.0486
-4.5 | -0.1891 | 0.00634 | -0.0529 | -29.8265
-4 | -0.1417 | 0.00611 | -0.0519 | -23.1915
-3.5 | -0.0964 | 0.00589 | -0.0504 | -16.3667
-3 | -0.0553 | 0.00556 | -0.0481 | -9.946
-2.5 | -0.0153 | 0.00523 | -0.0455 | -2.9254
-2 | 0.0229 | 0.00495 | -0.0424 | 4.6263
-1.5 | 0.0504 | 0.00465 | -0.0368 | 10.8387
-1 | 0.0856 | 0.00446 | -0.033 | 19.1928
-0.5 | 0.1234 | 0.00432 | -0.0298 | 28.5648
1 | 0.1879 | 0.00371 | -0.0101 | 50.6469
1.5 | 0.2304 | 0.00392 | -0.0078 | 58.7755
2 | 0.2542 | 0.00422 | -0.0014 | 60.237
2.5 | 0.267 | 0.00477 | 0.0071 | 55.9748
3 | 0.2809 | 0.0055 | 0.0149 | 51.0727
3.5 | 0.3138 | 0.00597 | 0.0188 | 52.5628
4 | 0.3533 | 0.00635 | 0.0213 | 55.6378
4.5 | 0.3915 | 0.00679 | 0.024 | 57.6583
5 | 0.4299 | 0.00724 | 0.0265 | 59.3785
5.5 | 0.4691 | 0.0077 | 0.0289 | 60.9221
6.5 | 0.547 | 0.0087 | 0.0335 | 62.8736
7 | 0.5898 | 0.00913 | 0.035 | 64.6002
7.5 | 0.6327 | 0.00956 | 0.0365 | 66.182
8 | 0.6751 | 0.00999 | 0.0379 | 67.5776
8.5 | 0.7182 | 0.01043 | 0.0392 | 68.8591
9 | 0.7622 | 0.01083 | 0.0403 | 70.3786
9.5 | 0.8028 | 0.01134 | 0.0419 | 70.7937
10 | 0.845 | 0.01181 | 0.0432 | 71.5495
10.5 | 0.8862 | 0.01233 | 0.0446 | 71.8735
11 | 0.9271 | 0.01287 | 0.0459 | 72.0357
11.5 | 0.9646 | 0.01355 | 0.0478 | 71.1882
12 | 1.0018 | 0.01428 | 0.0496 | 70.1541
12.5 | 1.038 | 0.01503 | 0.0514 | 69.0619
13 | 1.0737 | 0.01585 | 0.0533 | 67.7413
13.5 | 1.1117 | 0.0166 | 0.0547 | 66.9699
14 | 1.1455 | 0.01751 | 0.0566 | 65.4198
14.5 | 1.1817 | 0.01835 | 0.0581 | 64.3978
15 | 1.2146 | 0.01935 | 0.0599 | 62.77
15.5 | 1.2458 | 0.02043 | 0.0618 | 60.979
16 | 1.278 | 0.02152 | 0.0635 | 59.3866
16.5 | 1.3062 | 0.02282 | 0.0655 | 57.2393
17 | 1.3387 | 0.02398 | 0.0669 | 55.8257
17.5 | 1.366 | 0.02541 | 0.0687 | 53.7584
18 | 1.3921 | 0.02694 | 0.0705 | 51.6741
18.5 | 1.4172 | 0.02861 | 0.0722 | 49.5351
19 | 1.4412 | 0.03039 | 0.0738 | 47.4235
19.5 | 1.4596 | 0.03259 | 0.0757 | 44.7867
20 | 1.475 | 0.0351 | 0.0775 | 42.0228

## 123. Re 14M Mach 0.10 (1)
BIGFOIL.COM POLAR EXPORT
NACA67-218 a=0.0
NACA67-218 a=0.0 |  |  |  | Cl Max: | 1.424 | at alpha= | 14 | deg
JavaFoil+Calcfoil stall+Eppler ext transition |  |  |  | L/D Max: | 105.62 | at alpha= | 8.5 | deg
Re: | 14000000 |  |  | Cd Min: | 0.005 | at alpha= | 0.5 | deg
Mach: | 0.1 |  |  | Cl=0 at alpha= | -1.0161 | deg
|  |  |  | @ Cl=0.1, Cd= | 0.0054278
|  |  |  | @ Cl=0.4, Cd= | 0.0058284
|  |  |  | @ Cl=0.6, Cd= | 0.0069433
alpha (deg) | Cl | Cd | Cm | Cl/Cd
-20 | -0.954 | 0.11939 | 0.027 | -7.991
-19.5 | -0.989 | 0.1069 | 0.027 | -9.247
-19 | -1.038 | 0.08316 | 0.029 | -12.485
-18.5 | -1.125 | 0.04515 | 0.031 | -24.919
-18 | -1.192 | 0.02893 | 0.032 | -41.214
-17.5 | -1.224 | 0.02446 | 0.031 | -50.033
-17 | -1.243 | 0.02187 | 0.03 | -56.84
-16.5 | -1.249 | 0.02027 | 0.029 | -61.621
-16 | -1.252 | 0.01889 | 0.028 | -66.267
-15.5 | -1.25 | 0.01768 | 0.026 | -70.712
-15 | -1.245 | 0.01668 | 0.025 | -74.655
-14.5 | -1.237 | 0.01576 | 0.024 | -78.515
-14 | -1.225 | 0.01494 | 0.023 | -82.027
-13.5 | -1.209 | 0.01423 | 0.021 | -84.986
-13 | -1.19 | 0.01358 | 0.02 | -87.615
-12.5 | -1.167 | 0.01293 | 0.019 | -90.257
-12 | -1.141 | 0.01237 | 0.017 | -92.25
-11.5 | -1.111 | 0.01189 | 0.016 | -93.48
-11 | -1.078 | 0.01133 | 0.015 | -95.151
-10.5 | -1.042 | 0.01085 | 0.013 | -96.101
-10 | -1.003 | 0.01046 | 0.012 | -95.891
-9.5 | -0.961 | 0.01008 | 0.011 | -95.334
-9 | -0.917 | 0.00967 | 0.009 | -94.832
-8.5 | -0.87 | 0.00931 | 0.008 | -93.432
-8 | -0.821 | 0.00892 | 0.006 | -92
-7.5 | -0.769 | 0.00858 | 0.005 | -89.7
-7 | -0.716 | 0.00826 | 0.003 | -86.697
-6.5 | -0.661 | 0.0079 | 0.002 | -83.72
-6 | -0.605 | 0.0076 | 0 | -79.645
-5.5 | -0.548 | 0.00737 | -0.001 | -74.274
-5 | -0.489 | 0.00716 | -0.003 | -68.291
-4.5 | -0.43 | 0.00695 | -0.004 | -61.771
-4 | -0.369 | 0.00701 | -0.006 | -52.667
-3.5 | -0.308 | 0.00695 | -0.007 | -44.326
-3 | -0.247 | 0.00656 | -0.009 | -37.59
-2.5 | -0.185 | 0.00676 | -0.01 | -27.358
-2 | -0.123 | 0.00658 | -0.011 | -18.626
-1.5 | -0.06 | 0.0062 | -0.013 | -9.719
-1 | 0.002 | 0.0059 | -0.014 | 0.39
-0.5 | 0.065 | 0.0058 | -0.016 | 11.231
0 | 0.128 | 0.00513 | -0.018 | 24.873
0.5 | 0.19 | 0.005 | -0.019 | 38.004
1 | 0.252 | 0.00525 | -0.021 | 48.119
1.5 | 0.315 | 0.00548 | -0.022 | 57.418
2 | 0.376 | 0.00572 | -0.024 | 65.656
2.5 | 0.438 | 0.006 | -0.025 | 72.95
3 | 0.499 | 0.0063 | -0.027 | 79.232
3.5 | 0.56 | 0.00671 | -0.028 | 83.404
4 | 0.62 | 0.00706 | -0.03 | 87.892
4.5 | 0.68 | 0.00737 | -0.031 | 92.304
5 | 0.74 | 0.00799 | -0.032 | 92.631
5.5 | 0.798 | 0.00841 | -0.034 | 94.95
6 | 0.856 | 0.00879 | -0.035 | 97.377
6.5 | 0.912 | 0.0091 | -0.037 | 100.288
7 | 0.966 | 0.00949 | -0.038 | 101.809
7.5 | 1.019 | 0.00985 | -0.04 | 103.476
8 | 1.069 | 0.01021 | -0.041 | 104.759
8.5 | 1.117 | 0.01058 | -0.043 | 105.62
9 | 1.162 | 0.01137 | -0.044 | 102.175
9.5 | 1.205 | 0.01191 | -0.045 | 101.135
10 | 1.244 | 0.0124 | -0.047 | 100.293
10.5 | 1.28 | 0.01297 | -0.048 | 98.671
11 | 1.312 | 0.01361 | -0.049 | 96.429
11.5 | 1.341 | 0.01428 | -0.051 | 93.898
12 | 1.366 | 0.01489 | -0.052 | 91.73
12.5 | 1.386 | 0.01556 | -0.053 | 89.107
13 | 1.403 | 0.01643 | -0.055 | 85.409
13.5 | 1.415 | 0.01722 | -0.056 | 82.195
14 | 1.424 | 0.01808 | -0.057 | 78.747
14.5 | 1.423 | 0.0192 | -0.059 | 74.097
15 | 1.417 | 0.02021 | -0.06 | 70.114
15.5 | 1.407 | 0.02136 | -0.061 | 65.862
16 | 1.393 | 0.02245 | -0.062 | 62.035
16.5 | 1.373 | 0.02442 | -0.063 | 56.206
17 | 1.35 | 0.02606 | -0.064 | 51.799
17.5 | 1.324 | 0.02768 | -0.065 | 47.838
18 | 1.296 | 0.0297 | -0.066 | 43.618
18.5 | 1.263 | 0.03251 | -0.067 | 38.86
19 | 1.23 | 0.03514 | -0.068 | 35.007

## 124. Re 14M Mach 0.10 (2)
BIGFOIL.COM POLAR EXPORT
NACA67-218 a=0.0
NACA67-218 a=0.0 |  |  |  | Cl Max: | 1.4732 | at alpha= | 20 | deg
XFOIL ncrit=9 |  |  |  | L/D Max: | 71.0488 | at alpha= | 10.5 | deg
Re: | 14000000 |  |  | Cd Min: | 0.03656 | at alpha= | 20 | deg
Mach: | 0.1 |  |  | Cl=0 at alpha= | -2.3544 | deg
|  |  |  | @ Cl=0.1, Cd= | 0.0044122
|  |  |  | @ Cl=0.4, Cd= | 0.0069667
|  |  |  | @ Cl=0.6, Cd= | 0.0093346
alpha (deg) | Cl | Cd | Cm | Cl/Cd
-20 | -1.443 | 0.02588 | -0.0991 | -55.7573
-19.5 | -1.4167 | 0.02436 | -0.0972 | -58.1568
-19 | -1.3923 | 0.02279 | -0.0948 | -61.0926
-18.5 | -1.3662 | 0.02136 | -0.0924 | -63.9607
-18 | -1.3306 | 0.02042 | -0.091 | -65.1616
-17.5 | -1.3012 | 0.01919 | -0.0887 | -67.8061
-17 | -1.2667 | 0.01825 | -0.0869 | -69.4082
-16.5 | -1.2313 | 0.01735 | -0.0851 | -70.9683
-16 | -1.1965 | 0.01648 | -0.0831 | -72.6032
-15.5 | -1.1576 | 0.01577 | -0.0816 | -73.4052
-15 | -1.1188 | 0.01507 | -0.08 | -74.2402
-14 | -1.0388 | 0.01384 | -0.077 | -75.0578
-13.5 | -0.9978 | 0.01326 | -0.0756 | -75.2489
-13 | -0.9579 | 0.01265 | -0.0739 | -75.7233
-12.5 | -0.9153 | 0.01211 | -0.0725 | -75.5822
-12 | -0.8717 | 0.01162 | -0.0713 | -75.0172
-11.5 | -0.8313 | 0.01104 | -0.0695 | -75.2989
-11 | -0.7864 | 0.01062 | -0.0685 | -74.049
-10.5 | -0.7409 | 0.01022 | -0.0674 | -72.4951
-10 | -0.6955 | 0.00983 | -0.0664 | -70.7528
-9.5 | -0.6513 | 0.00943 | -0.065 | -69.0668
-9 | -0.6058 | 0.00904 | -0.0639 | -67.0133
-8.5 | -0.5595 | 0.0087 | -0.0629 | -64.3103
-8 | -0.5145 | 0.00834 | -0.0616 | -61.6906
-7.5 | -0.4691 | 0.00801 | -0.0603 | -58.5643
-7 | -0.4228 | 0.0077 | -0.0592 | -54.9091
-6.5 | -0.3767 | 0.0074 | -0.058 | -50.9054
-6 | -0.3302 | 0.00714 | -0.0568 | -46.2465
-5.5 | -0.2827 | 0.00687 | -0.0558 | -41.1499
-5 | -0.2341 | 0.00663 | -0.055 | -35.3092
-4.5 | -0.1865 | 0.00638 | -0.054 | -29.232
-4 | -0.1385 | 0.00615 | -0.053 | -22.5203
-3.5 | -0.0928 | 0.00592 | -0.0516 | -15.6757
-3 | -0.0514 | 0.0056 | -0.0492 | -9.1786
-2.5 | -0.0113 | 0.00525 | -0.0466 | -2.1524
-2 | 0.0275 | 0.00497 | -0.0436 | 5.5332
-1.5 | 0.0558 | 0.00464 | -0.0382 | 12.0259
-1 | 0.0882 | 0.00446 | -0.0336 | 19.7758
-0.5 | 0.1252 | 0.00431 | -0.0302 | 29.0487
0 | 0.1511 | 0.00421 | -0.0245 | 35.8907
0.5 | 0.1611 | 0.00377 | -0.0155 | 42.7321
1 | 0.1878 | 0.00372 | -0.0099 | 50.4839
2 | 0.2523 | 0.00423 | -0.0007 | 59.6454
2.5 | 0.2662 | 0.00478 | 0.0076 | 55.6904
3 | 0.2799 | 0.00552 | 0.0156 | 50.7065
4 | 0.3509 | 0.00641 | 0.0223 | 54.7426
4.5 | 0.3901 | 0.00684 | 0.0249 | 57.0322
5 | 0.4276 | 0.00732 | 0.0277 | 58.4153
5.5 | 0.468 | 0.00777 | 0.0299 | 60.2317
6 | 0.5063 | 0.00829 | 0.0324 | 61.0736
6.5 | 0.5459 | 0.00879 | 0.0346 | 62.1047
7 | 0.5892 | 0.00921 | 0.0361 | 63.9739
7.5 | 0.6308 | 0.00969 | 0.0378 | 65.098
8 | 0.6744 | 0.01011 | 0.0392 | 66.7062
8.5 | 0.7184 | 0.01053 | 0.0404 | 68.2241
9 | 0.7624 | 0.01096 | 0.0416 | 69.562
9.5 | 0.8026 | 0.01149 | 0.0433 | 69.852
10 | 0.846 | 0.01195 | 0.0445 | 70.795
10.5 | 0.8874 | 0.01249 | 0.046 | 71.0488
11 | 0.9272 | 0.01307 | 0.0476 | 70.9411
11.5 | 0.9661 | 0.01374 | 0.0493 | 70.313
12 | 1.0027 | 0.01451 | 0.0513 | 69.1041
12.5 | 1.0386 | 0.01531 | 0.0533 | 67.838
13 | 1.0756 | 0.01611 | 0.0551 | 66.766
13.5 | 1.1133 | 0.0169 | 0.0567 | 65.8757
14 | 1.1473 | 0.01785 | 0.0587 | 64.2745
14.5 | 1.1842 | 0.0187 | 0.0602 | 63.3262
15 | 1.2143 | 0.01986 | 0.0625 | 61.143
15.5 | 1.2483 | 0.02088 | 0.0642 | 59.7845
16 | 1.2787 | 0.02208 | 0.0662 | 57.9121
16.5 | 1.3094 | 0.02334 | 0.068 | 56.1011
17 | 1.3393 | 0.02469 | 0.0697 | 54.2446
17.5 | 1.3689 | 0.02608 | 0.0714 | 52.4885
18 | 1.3914 | 0.02788 | 0.0737 | 49.9067
18.5 | 1.417 | 0.02962 | 0.0753 | 47.8393
19 | 1.4425 | 0.03141 | 0.0769 | 45.9249
19.5 | 1.4585 | 0.03386 | 0.079 | 43.0744
20 | 1.4732 | 0.03656 | 0.0808 | 40.2954

## 125. Re 14M Mach 0.25 (1)
BIGFOIL.COM POLAR EXPORT
NACA67-218 a=0.0
NACA67-218 a=0.0 |  |  |  | Cl Max: | 1.345 | at alpha= | 12.5 | deg
JavaFoil+Calcfoil stall+Eppler ext transition |  |  |  | L/D Max: | 101.36 | at alpha= | 7.5 | deg
Re: | 14000000 |  |  | Cd Min: | 0.00489 | at alpha= | 0 | deg
Mach: | 0.25 |  |  | Cl=0 at alpha= | -1.0156 | deg
|  |  |  | @ Cl=0.1, Cd= | 0.0053695
|  |  |  | @ Cl=0.4, Cd= | 0.0059167
|  |  |  | @ Cl=0.6, Cd= | 0.0070768
alpha (deg) | Cl | Cd | Cm | Cl/Cd
-18.5 | -0.686 | 0.13713 | 0.021 | -5.001
-18 | -0.75 | 0.12314 | 0.022 | -6.087
-17.5 | -0.808 | 0.11266 | 0.022 | -7.175
-17 | -0.857 | 0.10219 | 0.022 | -8.383
-16.5 | -0.897 | 0.08752 | 0.022 | -10.25
-16 | -1.035 | 0.02897 | 0.027 | -35.727
-15.5 | -1.074 | 0.02308 | 0.027 | -46.546
-15 | -1.1 | 0.02032 | 0.026 | -54.115
-14.5 | -1.118 | 0.01836 | 0.024 | -60.874
-14 | -1.128 | 0.01689 | 0.023 | -66.796
-13.5 | -1.132 | 0.01581 | 0.022 | -71.634
-13 | -1.13 | 0.01487 | 0.021 | -76.02
-12.5 | -1.122 | 0.01423 | 0.019 | -78.835
-12 | -1.109 | 0.01338 | 0.018 | -82.902
-11.5 | -1.09 | 0.0127 | 0.016 | -85.842
-11 | -1.066 | 0.01211 | 0.015 | -88.056
-10.5 | -1.037 | 0.01155 | 0.014 | -89.861
-10 | -1.004 | 0.01108 | 0.012 | -90.668
-9.5 | -0.967 | 0.01061 | 0.011 | -91.158
-9 | -0.926 | 0.01017 | 0.009 | -91.083
-8.5 | -0.881 | 0.00974 | 0.008 | -90.508
-8 | -0.834 | 0.00929 | 0.006 | -89.734
-7.5 | -0.784 | 0.00891 | 0.005 | -87.909
-7 | -0.731 | 0.00857 | 0.003 | -85.302
-6.5 | -0.676 | 0.00826 | 0.002 | -81.773
-6 | -0.619 | 0.00782 | 0 | -79.151
-5.5 | -0.561 | 0.00757 | -0.001 | -74.05
-5 | -0.501 | 0.00736 | -0.003 | -68.052
-4.5 | -0.44 | 0.00713 | -0.004 | -61.783
-4 | -0.379 | 0.00715 | -0.006 | -52.977
-3.5 | -0.316 | 0.00681 | -0.007 | -46.44
-3 | -0.253 | 0.00652 | -0.009 | -38.798
-2.5 | -0.19 | 0.00693 | -0.01 | -27.368
-2 | -0.126 | 0.00669 | -0.012 | -18.809
-1.5 | -0.062 | 0.00631 | -0.013 | -9.802
-1 | 0.002 | 0.00598 | -0.015 | 0.394
-0.5 | 0.067 | 0.00588 | -0.016 | 11.382
0 | 0.131 | 0.00489 | -0.018 | 26.787
0.5 | 0.195 | 0.00509 | -0.02 | 38.337
1 | 0.259 | 0.00538 | -0.021 | 48.163
1.5 | 0.323 | 0.00558 | -0.023 | 57.889
2 | 0.386 | 0.00585 | -0.024 | 65.881
2.5 | 0.449 | 0.00615 | -0.026 | 72.988
3 | 0.512 | 0.00647 | -0.027 | 79.124
3.5 | 0.574 | 0.00693 | -0.029 | 82.913
4 | 0.636 | 0.00728 | -0.03 | 87.39
4.5 | 0.698 | 0.00759 | -0.032 | 91.985
5 | 0.758 | 0.00826 | -0.033 | 91.786
5.5 | 0.818 | 0.0087 | -0.035 | 94.019
6 | 0.877 | 0.00912 | -0.036 | 96.164
6.5 | 0.934 | 0.00949 | -0.038 | 98.445
7 | 0.988 | 0.00988 | -0.039 | 100.026
7.5 | 1.041 | 0.01027 | -0.041 | 101.36
8 | 1.09 | 0.01118 | -0.042 | 97.464
8.5 | 1.136 | 0.01144 | -0.044 | 99.303
9 | 1.179 | 0.01201 | -0.045 | 98.189
9.5 | 1.218 | 0.01259 | -0.047 | 96.723
10 | 1.253 | 0.01326 | -0.048 | 94.483
10.5 | 1.282 | 0.01387 | -0.049 | 92.471
11 | 1.307 | 0.01457 | -0.051 | 89.684
11.5 | 1.326 | 0.01536 | -0.052 | 86.3
12 | 1.338 | 0.01617 | -0.054 | 82.796
12.5 | 1.345 | 0.01707 | -0.055 | 78.798
13 | 1.345 | 0.018 | -0.056 | 74.69
13.5 | 1.338 | 0.01905 | -0.057 | 70.227
14 | 1.323 | 0.02031 | -0.059 | 65.172
14.5 | 1.295 | 0.02179 | -0.06 | 59.436
15 | 1.258 | 0.02335 | -0.061 | 53.871
15.5 | 1.212 | 0.02567 | -0.062 | 47.213
16 | 1.161 | 0.02736 | -0.063 | 42.439
16.5 | 0.974 | 0.09061 | -0.05 | 10.747
17 | 1.035 | 0.03423 | -0.065 | 30.233
17.5 | 0.928 | 0.05359 | -0.062 | 17.311

## 126. Re 14M Mach 0.25 (2)
BIGFOIL.COM POLAR EXPORT
NACA67-218 a=0.0
NACA67-218 a=0.0 |  |  |  | Cl Max: | 1.4526 | at alpha= | 20 | deg
XFOIL ncrit=9 |  |  |  | L/D Max: | 66.317 | at alpha= | 10.5 | deg
Re: | 14000000 |  |  | Cd Min: | 0.04622 | at alpha= | 20 | deg
Mach: | 0.25 |  |  | Cl=0 at alpha= | -2.625 | deg
|  |  |  | @ Cl=0.1, Cd= | 0.0045445
|  |  |  | @ Cl=0.4, Cd= | 0.0074508
|  |  |  | @ Cl=0.6, Cd= | 0.0099603
alpha (deg) | Cl | Cd | Cm | Cl/Cd
-20 | -1.4323 | 0.03347 | -0.1238 | -42.7935
-19.5 | -1.4154 | 0.03072 | -0.1211 | -46.0742
-19 | -1.3996 | 0.02803 | -0.1178 | -49.9322
-18.5 | -1.3791 | 0.02577 | -0.1144 | -53.5157
-18 | -1.346 | 0.02424 | -0.1118 | -55.5281
-17.5 | -1.3195 | 0.02245 | -0.1085 | -58.7751
-17 | -1.2864 | 0.02107 | -0.1056 | -61.0536
-16.5 | -1.2517 | 0.01981 | -0.1028 | -63.1853
-16 | -1.2164 | 0.01863 | -0.0998 | -65.2925
-15.5 | -1.1787 | 0.0176 | -0.0972 | -66.9716
-15 | -1.1387 | 0.0167 | -0.0947 | -68.1856
-14.5 | -1.0997 | 0.01581 | -0.092 | -69.5572
-14 | -1.0564 | 0.01509 | -0.09 | -70.0066
-13.5 | -1.0142 | 0.01436 | -0.0877 | -70.6267
-13 | -0.9702 | 0.01371 | -0.0857 | -70.7659
-12.5 | -0.9255 | 0.01307 | -0.0838 | -70.811
-12 | -0.8812 | 0.01247 | -0.0818 | -70.6656
-11.5 | -0.8384 | 0.01181 | -0.0796 | -70.9907
-11 | -0.7915 | 0.01131 | -0.078 | -69.9823
-10.5 | -0.745 | 0.01082 | -0.0764 | -68.854
-10 | -0.6993 | 0.01035 | -0.0747 | -67.5652
-9.5 | -0.6507 | 0.00996 | -0.0734 | -65.3313
-9 | -0.6029 | 0.00956 | -0.072 | -63.0649
-8.5 | -0.5562 | 0.00914 | -0.0705 | -60.8534
-8 | -0.5097 | 0.00876 | -0.0689 | -58.1849
-7.5 | -0.4616 | 0.00841 | -0.0675 | -54.887
-7 | -0.4144 | 0.00805 | -0.0661 | -51.4783
-6.5 | -0.3676 | 0.00772 | -0.0645 | -47.6166
-6 | -0.3187 | 0.00744 | -0.0634 | -42.836
-5.5 | -0.2693 | 0.00715 | -0.0623 | -37.6643
-5 | -0.2201 | 0.00688 | -0.0612 | -31.9913
-4.5 | -0.1703 | 0.00662 | -0.0603 | -25.7251
-4 | -0.1208 | 0.00636 | -0.0592 | -18.9937
-3.5 | -0.0739 | 0.00611 | -0.0577 | -12.0949
-3 | -0.0312 | 0.00577 | -0.0552 | -5.4073
-2.5 | 0.0104 | 0.00541 | -0.0526 | 1.9224
-2 | 0.0503 | 0.00509 | -0.0495 | 9.8821
-1.5 | 0.083 | 0.00471 | -0.0449 | 17.6221
-1 | 0.1097 | 0.00445 | -0.0388 | 24.6517
-0.5 | 0.1381 | 0.00424 | -0.033 | 32.5708
0 | 0.1585 | 0.00408 | -0.0257 | 38.848
0.5 | 0.1605 | 0.00334 | -0.0147 | 48.0539
1.5 | 0.2133 | 0.00394 | -0.0023 | 54.1371
2 | 0.2403 | 0.00433 | 0.0037 | 55.4965
2.5 | 0.2601 | 0.00487 | 0.011 | 53.4086
3 | 0.2723 | 0.00567 | 0.0195 | 48.0247
3.5 | 0.3017 | 0.00626 | 0.0244 | 48.1949
4 | 0.3407 | 0.00671 | 0.0273 | 50.775
4.5 | 0.3799 | 0.00718 | 0.0302 | 52.9109
5 | 0.4185 | 0.0077 | 0.0331 | 54.3506
5.5 | 0.459 | 0.00819 | 0.0356 | 56.044
6 | 0.4985 | 0.00875 | 0.0383 | 56.9714
6.5 | 0.5385 | 0.0093 | 0.0408 | 57.9032
7 | 0.5824 | 0.00978 | 0.0425 | 59.5501
7.5 | 0.6273 | 0.01024 | 0.0441 | 61.2598
8 | 0.6711 | 0.01074 | 0.0459 | 62.486
8.5 | 0.7163 | 0.01123 | 0.0473 | 63.7845
9 | 0.7619 | 0.01172 | 0.0487 | 65.0085
9.5 | 0.8045 | 0.01228 | 0.0506 | 65.513
10 | 0.8482 | 0.01284 | 0.0523 | 66.0592
10.5 | 0.8913 | 0.01344 | 0.0541 | 66.317
11 | 0.9319 | 0.01415 | 0.0561 | 65.8587
11.5 | 0.9678 | 0.01505 | 0.0589 | 64.3056
12 | 1.0084 | 0.01583 | 0.0609 | 63.7018
12.5 | 1.0446 | 0.0168 | 0.0634 | 62.1786
13 | 1.0844 | 0.01766 | 0.0655 | 61.4043
13.5 | 1.1228 | 0.01861 | 0.0676 | 60.3332
14 | 1.1569 | 0.0198 | 0.0702 | 58.4293
14.5 | 1.1931 | 0.02094 | 0.0724 | 56.9771
15 | 1.2259 | 0.02224 | 0.075 | 55.1214
15.5 | 1.2599 | 0.02355 | 0.0773 | 53.4989
16 | 1.2906 | 0.02508 | 0.0798 | 51.4593
16.5 | 1.3197 | 0.02677 | 0.0824 | 49.2977
17 | 1.3484 | 0.02857 | 0.0847 | 47.1964
17.5 | 1.3735 | 0.03069 | 0.0872 | 44.754
18 | 1.3935 | 0.03318 | 0.0898 | 41.9982
18.5 | 1.4121 | 0.0359 | 0.0921 | 39.3343
19 | 1.4305 | 0.03883 | 0.0941 | 36.8401
19.5 | 1.4439 | 0.04223 | 0.0959 | 34.1913
20 | 1.4526 | 0.04622 | 0.0974 | 31.428

## 127. Re 14M Mach 0.50 (1)
BIGFOIL.COM POLAR EXPORT
NACA67-218 a=0.0
NACA67-218 a=0.0 |  |  |  | Cl Max: | 1.19 | at alpha= | 20 | deg
JavaFoil+Calcfoil stall+Eppler ext transition |  |  |  | L/D Max: | 90.309 | at alpha= | 6 | deg
Re: | 14000000 |  |  | Cd Min: | 0.00511 | at alpha= | 0.5 | deg
Mach: | 0.5 |  |  | Cl=0 at alpha= | -1.0208 | deg
|  |  |  | @ Cl=0.1, Cd= | 0.0052507
|  |  |  | @ Cl=0.4, Cd= | 0.0061355
|  |  |  | @ Cl=0.6, Cd= | 0.0075851
alpha (deg) | Cl | Cd | Cm | Cl/Cd
-20 | -1.074 | 0.17586 | 0.027 | -6.108
-19.5 | -1.048 | 0.16249 | 0.026 | -6.451
-19 | -1.019 | 0.15868 | 0.025 | -6.422
-18.5 | -0.991 | 0.1519 | 0.024 | -6.523
-18 | -0.961 | 0.15248 | 0.022 | -6.301
-17.5 | -0.932 | 0.14727 | 0.021 | -6.33
-17 | -0.91 | 0.12565 | 0.022 | -7.241
-16.5 | -0.88 | 0.12264 | 0.02 | -7.171
-16 | -0.85 | 0.11724 | 0.019 | -7.25
-15.5 | -0.823 | 0.10545 | 0.018 | -7.809
-15 | -0.798 | 0.09675 | 0.018 | -8.249
-14.5 | -0.766 | 0.10431 | 0.016 | -7.343
-14 | -0.74 | 0.09422 | 0.016 | -7.853
-13.5 | -0.711 | 0.08883 | 0.014 | -7.999
-13 | -0.688 | 0.07838 | 0.015 | -8.782
-12.5 | -0.683 | 0.05796 | 0.016 | -11.783
-12 | -0.748 | 0.01746 | 0.02 | -42.854
-11.5 | -0.595 | 0.07992 | 0.01 | -7.444
-11 | -0.568 | 0.07281 | 0.009 | -7.798
-10.5 | -0.547 | 0.05993 | 0.01 | -9.131
-10 | -0.51 | 0.06934 | 0.007 | -7.357
-9.5 | -0.494 | 0.05139 | 0.008 | -9.613
-9 | -0.55 | 0.01348 | 0.01 | -40.783
-8.5 | -0.782 | 0.01242 | 0.009 | -63.003
-8 | -0.817 | 0.01163 | 0.007 | -70.277
-7.5 | -0.804 | 0.01082 | 0.005 | -74.37
-7 | -0.771 | 0.01025 | 0.004 | -75.25
-6.5 | -0.726 | 0.00966 | 0.002 | -75.107
-6 | -0.673 | 0.00916 | 0 | -73.402
-5.5 | -0.614 | 0.00845 | -0.001 | -72.692
-5 | -0.552 | 0.00806 | -0.003 | -68.475
-4.5 | -0.487 | 0.00761 | -0.005 | -63.965
-4 | -0.42 | 0.00763 | -0.006 | -54.982
-3.5 | -0.351 | 0.00761 | -0.008 | -46.147
-3 | -0.281 | 0.00751 | -0.01 | -37.436
-2.5 | -0.211 | 0.00746 | -0.011 | -28.273
-2 | -0.14 | 0.00724 | -0.013 | -19.324
-1.5 | -0.069 | 0.00682 | -0.015 | -10.088
-1 | 0.003 | 0.0064 | -0.016 | 0.411
-0.5 | 0.075 | 0.0053 | -0.018 | 14.095
0 | 0.146 | 0.00516 | -0.02 | 28.26
0.5 | 0.217 | 0.00511 | -0.022 | 42.505
1 | 0.289 | 0.00552 | -0.023 | 52.318
1.5 | 0.36 | 0.00595 | -0.025 | 60.512
2 | 0.429 | 0.00627 | -0.027 | 68.414
2.5 | 0.499 | 0.00678 | -0.029 | 73.688
3 | 0.569 | 0.00732 | -0.03 | 77.803
3.5 | 0.638 | 0.00791 | -0.032 | 80.74
4 | 0.707 | 0.00832 | -0.034 | 84.878
4.5 | 0.774 | 0.00912 | -0.035 | 84.834
5 | 0.839 | 0.00972 | -0.037 | 86.312
5.5 | 0.904 | 0.0102 | -0.039 | 88.613
6 | 0.966 | 0.0107 | -0.04 | 90.309
6.5 | 1.022 | 0.01144 | -0.042 | 89.367
7 | 1.073 | 0.01188 | -0.044 | 90.298
7.5 | 1.114 | 0.01254 | -0.045 | 88.801
8 | 1.141 | 0.0138 | -0.047 | 82.723
8.5 | 1.148 | 0.01476 | -0.049 | 77.751
9 | 1.111 | 0.016 | -0.05 | 69.446
9.5 | 0.823 | 0.01744 | -0.052 | 47.216
10 | 0.75 | 0.0201 | -0.053 | 37.308
10.5 | 0.776 | 0.02259 | -0.054 | 34.358
11 | 0.818 | 0.01972 | -0.056 | 41.482
11.5 | 0.848 | 0.02205 | -0.058 | 38.467
12 | 0.87 | 0.02682 | -0.058 | 32.453
12.5 | 0.774 | 0.08284 | -0.039 | 9.346
13 | 0.941 | 0.02607 | -0.062 | 36.094
13.5 | 0.883 | 0.05919 | -0.054 | 14.915
14 | 0.98 | 0.03778 | -0.063 | 25.928
14.5 | 0.887 | 0.10182 | -0.044 | 8.711
15 | 0.926 | 0.09279 | -0.049 | 9.978
15.5 | 0.946 | 0.10806 | -0.047 | 8.756
16 | 0.98 | 0.11028 | -0.05 | 8.883
16.5 | 0.996 | 0.12691 | -0.047 | 7.852
17 | 1.019 | 0.14128 | -0.046 | 7.213
17.5 | 1.05 | 0.14485 | -0.049 | 7.252
18 | 1.08 | 0.14897 | -0.051 | 7.252
18.5 | 1.103 | 0.1658 | -0.05 | 6.651
19 | 1.131 | 0.18132 | -0.051 | 6.237
19.5 | 1.161 | 0.18427 | -0.053 | 6.299
20 | 1.19 | 0.18961 | -0.055 | 6.276

## 128. Re 14M Mach 0.50 (2)
BIGFOIL.COM POLAR EXPORT
NACA67-218 a=0.0
NACA67-218 a=0.0 |  |  |  | Cl Max: | 1.133 | at alpha= | 13.5 | deg
XFOIL ncrit=9 |  |  |  | L/D Max: | 63.2432 | at alpha= | 0.5 | deg
Re: | 14000000 |  |  | Cd Min: | 0.04215 | at alpha= | 14.5 | deg
Mach: | 0.5 |  |  | Cl=0 at alpha= | -99 | deg
|  |  |  | @ Cl=0.1, Cd= | 0.00306
|  |  |  | @ Cl=0.4, Cd= | 0.0097929
|  |  |  | @ Cl=0.6, Cd= | 0.012934
alpha (deg) | Cl | Cd | Cm | Cl/Cd
0 | 0.1631 | 0.00306 | -0.0255 | 53.3007
0.5 | 0.1872 | 0.00296 | -0.0173 | 63.2432
1 | 0.1809 | 0.0035 | -0.0023 | 51.6857
1.5 | 0.1694 | 0.00441 | 0.0132 | 38.4127
2 | 0.1891 | 0.00516 | 0.0217 | 36.6473
2.5 | 0.2255 | 0.00571 | 0.0268 | 39.4921
3 | 0.2406 | 0.00664 | 0.0358 | 36.2349
3.5 | 0.2672 | 0.00745 | 0.0425 | 35.8658
4 | 0.301 | 0.00819 | 0.0477 | 36.7521
5 | 0.3837 | 0.00952 | 0.0553 | 40.3046
5.5 | 0.4261 | 0.01023 | 0.0589 | 41.652
6 | 0.4685 | 0.01098 | 0.0625 | 42.6685
6.5 | 0.5108 | 0.01179 | 0.0661 | 43.3249
7 | 0.5613 | 0.01243 | 0.0685 | 45.1569
7.5 | 0.612 | 0.01309 | 0.071 | 46.7532
8 | 0.6625 | 0.01381 | 0.0735 | 47.9725
8.5 | 0.7136 | 0.01455 | 0.0761 | 49.0447
9 | 0.7665 | 0.01528 | 0.0786 | 50.1636
9.5 | 0.8154 | 0.0162 | 0.0818 | 50.3333
10 | 0.8664 | 0.0171 | 0.0848 | 50.6667
10.5 | 0.9062 | 0.01843 | 0.0893 | 49.1698
11 | 0.955 | 0.01954 | 0.0929 | 48.8741
11.5 | 0.999 | 0.02093 | 0.0972 | 47.7305
12 | 1.0452 | 0.02233 | 0.1013 | 46.807
12.5 | 1.0872 | 0.02404 | 0.106 | 45.2246
13.5 | 1.133 | 0.02978 | 0.1184 | 38.0457
14.5 | 1.0818 | 0.04215 | 0.1301 | 25.6655

## 129. Re 16M Mach 0.00 (1)
BIGFOIL.COM POLAR EXPORT
NACA67-218 a=0.0
NACA67-218 a=0.0 |  |  |  | Cl Max: | 1.438 | at alpha= | 14.5 | deg
JavaFoil+Calcfoil stall+Eppler ext transition |  |  |  | L/D Max: | 108.732 | at alpha= | 8.5 | deg
Re: | 16000000 |  |  | Cd Min: | 0.00552 | at alpha= | 0.5 | deg
Mach: | 0 |  |  | Cl=0 at alpha= | -1.0161 | deg
|  |  |  | @ Cl=0.1, Cd= | 0.0059982
|  |  |  | @ Cl=0.4, Cd= | 0.0058174
|  |  |  | @ Cl=0.6, Cd= | 0.0068444
alpha (deg) | Cl | Cd | Cm | Cl/Cd
-20 | -1.028 | 0.09492 | 0.03 | -10.831
-19.5 | -1.078 | 0.07187 | 0.031 | -14.998
-19 | -1.183 | 0.03173 | 0.034 | -37.282
-18.5 | -1.213 | 0.02787 | 0.033 | -43.537
-18 | -1.238 | 0.02515 | 0.032 | -49.234
-17.5 | -1.262 | 0.02209 | 0.031 | -57.134
-17 | -1.276 | 0.02018 | 0.03 | -63.217
-16.5 | -1.277 | 0.01892 | 0.029 | -67.526
-16 | -1.276 | 0.01781 | 0.028 | -71.609
-15.5 | -1.27 | 0.01686 | 0.026 | -75.358
-15 | -1.263 | 0.01588 | 0.025 | -79.514
-14.5 | -1.251 | 0.01509 | 0.024 | -82.906
-14 | -1.237 | 0.01431 | 0.023 | -86.383
-13.5 | -1.219 | 0.01365 | 0.021 | -89.267
-13 | -1.197 | 0.01303 | 0.02 | -91.849
-12.5 | -1.173 | 0.01247 | 0.019 | -94.057
-12 | -1.145 | 0.01193 | 0.017 | -95.978
-11.5 | -1.114 | 0.0115 | 0.016 | -96.813
-11 | -1.08 | 0.01095 | 0.015 | -98.634
-10.5 | -1.043 | 0.01052 | 0.013 | -99.077
-10 | -1.003 | 0.0101 | 0.012 | -99.26
-9.5 | -0.96 | 0.00975 | 0.01 | -98.474
-9 | -0.915 | 0.0094 | 0.009 | -97.356
-8.5 | -0.868 | 0.00902 | 0.008 | -96.194
-8 | -0.818 | 0.00866 | 0.006 | -94.511
-7.5 | -0.767 | 0.00833 | 0.005 | -92.097
-7 | -0.714 | 0.00802 | 0.003 | -89.03
-6.5 | -0.659 | 0.00772 | 0.002 | -85.392
-6 | -0.603 | 0.00744 | 0 | -81.027
-5.5 | -0.545 | 0.00724 | -0.001 | -75.29
-5 | -0.487 | 0.00702 | -0.003 | -69.4
-4.5 | -0.428 | 0.00708 | -0.004 | -60.451
-4 | -0.368 | 0.00701 | -0.005 | -52.452
-3.5 | -0.307 | 0.00667 | -0.007 | -46.036
-3 | -0.246 | 0.00649 | -0.008 | -37.852
-2.5 | -0.184 | 0.00696 | -0.01 | -26.449
-2 | -0.122 | 0.00664 | -0.011 | -18.385
-1.5 | -0.06 | 0.00652 | -0.013 | -9.202
-1 | 0.002 | 0.00636 | -0.014 | 0.36
-0.5 | 0.065 | 0.00597 | -0.016 | 10.864
0 | 0.127 | 0.00602 | -0.017 | 21.103
0.5 | 0.189 | 0.00552 | -0.019 | 34.258
1 | 0.251 | 0.00554 | -0.02 | 45.336
1.5 | 0.313 | 0.00552 | -0.022 | 56.817
2 | 0.374 | 0.0057 | -0.023 | 65.623
2.5 | 0.436 | 0.00598 | -0.025 | 72.863
3 | 0.497 | 0.0063 | -0.026 | 78.914
3.5 | 0.557 | 0.00664 | -0.028 | 83.974
4 | 0.618 | 0.00693 | -0.029 | 89.08
4.5 | 0.677 | 0.0072 | -0.031 | 94.129
5 | 0.737 | 0.00786 | -0.032 | 93.748
5.5 | 0.795 | 0.00821 | -0.034 | 96.83
6 | 0.853 | 0.00855 | -0.035 | 99.703
6.5 | 0.909 | 0.00888 | -0.037 | 102.322
7 | 0.963 | 0.0092 | -0.038 | 104.609
7.5 | 1.015 | 0.00957 | -0.04 | 106.048
8 | 1.066 | 0.00989 | -0.041 | 107.697
8.5 | 1.114 | 0.01024 | -0.042 | 108.732
9 | 1.159 | 0.01101 | -0.044 | 105.264
9.5 | 1.202 | 0.01156 | -0.045 | 103.942
10 | 1.242 | 0.01199 | -0.047 | 103.566
10.5 | 1.279 | 0.01255 | -0.048 | 101.894
11 | 1.312 | 0.01313 | -0.049 | 99.92
11.5 | 1.342 | 0.01377 | -0.051 | 97.477
12 | 1.369 | 0.01434 | -0.052 | 95.424
12.5 | 1.391 | 0.01505 | -0.053 | 92.451
13 | 1.41 | 0.01578 | -0.055 | 89.373
13.5 | 1.425 | 0.01652 | -0.056 | 86.27
14 | 1.436 | 0.01732 | -0.057 | 82.908
14.5 | 1.438 | 0.01836 | -0.058 | 78.339
15 | 1.436 | 0.01931 | -0.06 | 74.388
15.5 | 1.431 | 0.02018 | -0.061 | 70.899
16 | 1.42 | 0.0216 | -0.062 | 65.736
16.5 | 1.405 | 0.02303 | -0.063 | 61.018
17 | 1.387 | 0.0245 | -0.064 | 56.63
17.5 | 1.366 | 0.02595 | -0.065 | 52.643
18 | 1.342 | 0.02803 | -0.066 | 47.875
18.5 | 1.316 | 0.03001 | -0.067 | 43.838
19 | 1.289 | 0.03145 | -0.068 | 40.982
19.5 | 1.257 | 0.03469 | -0.069 | 36.242

## 130. Re 16M Mach 0.00 (2)
BIGFOIL.COM POLAR EXPORT
NACA67-218 a=0.0
NACA67-218 a=0.0 |  |  |  | Cl Max: | 1.4871 | at alpha= | 20 | deg
XFOIL ncrit=9 |  |  |  | L/D Max: | 74.4268 | at alpha= | 11 | deg
Re: | 16000000 |  |  | Cd Min: | 0.03421 | at alpha= | 20 | deg
Mach: | 0 |  |  | Cl=0 at alpha= | -2.2601 | deg
|  |  |  | @ Cl=0.1, Cd= | 0.0046192
|  |  |  | @ Cl=0.4, Cd= | 0.0067868
|  |  |  | @ Cl=0.6, Cd= | 0.0089982
alpha (deg) | Cl | Cd | Cm | Cl/Cd
-20 | -1.4511 | 0.02427 | -0.0938 | -59.7899
-19.5 | -1.4242 | 0.02291 | -0.092 | -62.165
-19 | -1.3981 | 0.02153 | -0.0898 | -64.9373
-18.5 | -1.3707 | 0.02024 | -0.0877 | -67.7223
-18 | -1.3341 | 0.01943 | -0.0866 | -68.6619
-17.5 | -1.3058 | 0.01823 | -0.0842 | -71.6292
-17 | -1.2694 | 0.01743 | -0.0828 | -72.8285
-16.5 | -1.2378 | 0.01647 | -0.0807 | -75.1548
-16 | -1.1997 | 0.01577 | -0.0793 | -76.0748
-15.5 | -1.1619 | 0.01508 | -0.0778 | -77.0491
-15 | -1.1246 | 0.0144 | -0.0761 | -78.0972
-14.5 | -1.0839 | 0.01383 | -0.0749 | -78.3731
-14 | -1.0433 | 0.01328 | -0.0736 | -78.5617
-13 | -0.9607 | 0.01221 | -0.071 | -78.6814
-12.5 | -0.9189 | 0.01168 | -0.0697 | -78.6729
-12 | -0.8773 | 0.01119 | -0.0683 | -78.4004
-11.5 | -0.8353 | 0.01066 | -0.0669 | -78.3583
-11 | -0.7905 | 0.01027 | -0.0659 | -76.9718
-10.5 | -0.7463 | 0.00986 | -0.0648 | -75.6897
-10 | -0.7024 | 0.00947 | -0.0636 | -74.1711
-9.5 | -0.656 | 0.00914 | -0.0627 | -71.7724
-9 | -0.6109 | 0.00878 | -0.0616 | -69.5786
-8.5 | -0.5664 | 0.00842 | -0.0604 | -67.2684
-8 | -0.5213 | 0.00809 | -0.0592 | -64.4376
-7.5 | -0.4751 | 0.00778 | -0.0581 | -61.0668
-7 | -0.4298 | 0.00747 | -0.0569 | -57.5368
-6.5 | -0.3847 | 0.00717 | -0.0556 | -53.6541
-6 | -0.3367 | 0.00691 | -0.0548 | -48.7265
-5.5 | -0.2893 | 0.00665 | -0.0538 | -43.5038
-5 | -0.2424 | 0.0064 | -0.0528 | -37.875
-4.5 | -0.1936 | 0.00619 | -0.0521 | -31.2763
-4 | -0.1477 | 0.00597 | -0.0507 | -24.7404
-3.5 | -0.101 | 0.00576 | -0.0495 | -17.5347
-3 | -0.0579 | 0.00546 | -0.0476 | -10.6044
-2.5 | -0.0189 | 0.00515 | -0.0447 | -3.6699
-2 | 0.0205 | 0.00489 | -0.0419 | 4.1922
-1.5 | 0.0494 | 0.00467 | -0.0366 | 10.5782
-1 | 0.0844 | 0.00458 | -0.0327 | 18.4279
-0.5 | 0.1202 | 0.00467 | -0.0291 | 25.7388
0 | 0.1486 | 0.00473 | -0.024 | 31.4165
0.5 | 0.1671 | 0.00461 | -0.0168 | 36.2473
1 | 0.1833 | 0.0039 | -0.0092 | 47
1.5 | 0.2234 | 0.00399 | -0.0064 | 55.99
2 | 0.2475 | 0.00422 | 0 | 58.6493
2.5 | 0.2594 | 0.00487 | 0.0086 | 53.2649
3 | 0.2789 | 0.0055 | 0.0153 | 50.7091
3.5 | 0.3131 | 0.00594 | 0.0189 | 52.7104
4 | 0.3546 | 0.00628 | 0.021 | 56.465
4.5 | 0.3924 | 0.00671 | 0.0238 | 58.4799
5 | 0.433 | 0.00712 | 0.026 | 60.8146
5.5 | 0.4715 | 0.00758 | 0.0285 | 62.2032
6 | 0.5108 | 0.00807 | 0.0308 | 63.2962
6.5 | 0.5506 | 0.00854 | 0.0329 | 64.4731
7 | 0.5938 | 0.00894 | 0.0344 | 66.4206
7.5 | 0.6375 | 0.00935 | 0.0357 | 68.1818
8 | 0.6806 | 0.00976 | 0.037 | 69.7336
8.5 | 0.7235 | 0.01019 | 0.0384 | 71.001
9 | 0.7672 | 0.01062 | 0.0395 | 72.2411
9.5 | 0.8108 | 0.01105 | 0.0406 | 73.3756
10 | 0.8511 | 0.01157 | 0.0422 | 73.5609
10.5 | 0.8922 | 0.01208 | 0.0437 | 73.8576
11 | 0.9348 | 0.01256 | 0.0448 | 74.4268
11.5 | 0.9701 | 0.01329 | 0.047 | 72.9947
12 | 1.0065 | 0.01404 | 0.0489 | 71.688
12.5 | 1.0454 | 0.01469 | 0.0504 | 71.1641
13 | 1.0798 | 0.01552 | 0.0525 | 69.5747
13.5 | 1.1185 | 0.01623 | 0.0538 | 68.9156
14 | 1.153 | 0.01712 | 0.0556 | 67.3481
14.5 | 1.1881 | 0.018 | 0.0573 | 66.0056
15 | 1.2223 | 0.01894 | 0.0589 | 64.5354
15.5 | 1.2534 | 0.02002 | 0.0609 | 62.6074
16.5 | 1.3164 | 0.02223 | 0.0644 | 59.2173
17 | 1.3479 | 0.02341 | 0.0659 | 57.578
17.5 | 1.3764 | 0.02478 | 0.0676 | 55.5448
18 | 1.4015 | 0.02636 | 0.0696 | 53.1677
18.5 | 1.4256 | 0.02803 | 0.0714 | 50.8598
19 | 1.4528 | 0.02961 | 0.0728 | 49.0645
19.5 | 1.4715 | 0.03176 | 0.0748 | 46.3319
20 | 1.4871 | 0.03421 | 0.0767 | 43.4697

## 131. Re 16M Mach 0.10 (1)
BIGFOIL.COM POLAR EXPORT
NACA67-218 a=0.0
NACA67-218 a=0.0 |  |  |  | Cl Max: | 1.424 | at alpha= | 14 | deg
JavaFoil+Calcfoil stall+Eppler ext transition |  |  |  | L/D Max: | 108.123 | at alpha= | 8.5 | deg
Re: | 16000000 |  |  | Cd Min: | 0.00552 | at alpha= | 1.5 | deg
Mach: | 0.1 |  |  | Cl=0 at alpha= | -1.0161 | deg
|  |  |  | @ Cl=0.1, Cd= | 0.0060167
|  |  |  | @ Cl=0.4, Cd= | 0.0058568
|  |  |  | @ Cl=0.6, Cd= | 0.0068671
alpha (deg) | Cl | Cd | Cm | Cl/Cd
-20 | -0.96 | 0.11329 | 0.028 | -8.471
-19.5 | -0.997 | 0.09922 | 0.028 | -10.046
-19 | -1.062 | 0.06666 | 0.03 | -15.933
-18.5 | -1.162 | 0.03173 | 0.033 | -36.623
-18 | -1.196 | 0.0273 | 0.032 | -43.814
-17.5 | -1.226 | 0.02345 | 0.031 | -52.3
-17 | -1.244 | 0.02143 | 0.03 | -58.038
-16.5 | -1.251 | 0.01961 | 0.029 | -63.779
-16 | -1.253 | 0.01833 | 0.028 | -68.341
-15.5 | -1.251 | 0.0173 | 0.026 | -72.303
-15 | -1.246 | 0.01623 | 0.025 | -76.77
-14.5 | -1.238 | 0.01534 | 0.024 | -80.708
-14 | -1.226 | 0.01455 | 0.023 | -84.249
-13.5 | -1.21 | 0.01392 | 0.021 | -86.918
-13 | -1.191 | 0.01323 | 0.02 | -89.965
-12.5 | -1.168 | 0.01265 | 0.019 | -92.341
-12 | -1.142 | 0.01208 | 0.017 | -94.539
-11.5 | -1.112 | 0.01165 | 0.016 | -95.414
-11 | -1.079 | 0.01108 | 0.015 | -97.354
-10.5 | -1.043 | 0.01063 | 0.013 | -98.114
-10 | -1.004 | 0.0102 | 0.012 | -98.436
-9.5 | -0.962 | 0.00985 | 0.011 | -97.641
-9 | -0.917 | 0.00946 | 0.009 | -96.963
-8.5 | -0.87 | 0.00911 | 0.008 | -95.565
-8 | -0.821 | 0.00873 | 0.006 | -94.067
-7.5 | -0.77 | 0.00839 | 0.005 | -91.788
-7 | -0.717 | 0.00808 | 0.003 | -88.688
-6.5 | -0.662 | 0.00776 | 0.002 | -85.254
-6 | -0.605 | 0.00751 | 0 | -80.612
-5.5 | -0.548 | 0.00727 | -0.001 | -75.33
-5 | -0.489 | 0.00705 | -0.003 | -69.4
-4.5 | -0.43 | 0.00708 | -0.004 | -60.69
-4 | -0.369 | 0.00706 | -0.006 | -52.349
-3.5 | -0.308 | 0.00669 | -0.007 | -46.092
-3 | -0.247 | 0.0065 | -0.009 | -37.984
-2.5 | -0.185 | 0.00699 | -0.01 | -26.431
-2 | -0.123 | 0.00667 | -0.011 | -18.386
-1.5 | -0.06 | 0.00653 | -0.013 | -9.228
-1 | 0.002 | 0.00637 | -0.014 | 0.361
-0.5 | 0.065 | 0.006 | -0.016 | 10.866
0 | 0.128 | 0.00603 | -0.018 | 21.168
0.5 | 0.19 | 0.00556 | -0.019 | 34.196
1 | 0.253 | 0.00554 | -0.021 | 45.618
1.5 | 0.315 | 0.00552 | -0.022 | 57.106
2 | 0.376 | 0.00576 | -0.024 | 65.275
2.5 | 0.438 | 0.00601 | -0.025 | 72.826
3 | 0.499 | 0.00633 | -0.027 | 78.868
3.5 | 0.56 | 0.00669 | -0.028 | 83.654
4 | 0.621 | 0.00696 | -0.03 | 89.176
4.5 | 0.681 | 0.00724 | -0.031 | 94.003
5 | 0.74 | 0.00793 | -0.032 | 93.358
5.5 | 0.799 | 0.00825 | -0.034 | 96.852
6 | 0.857 | 0.00859 | -0.035 | 99.678
6.5 | 0.913 | 0.00894 | -0.037 | 102.115
7 | 0.967 | 0.00929 | -0.038 | 104.057
7.5 | 1.019 | 0.00963 | -0.04 | 105.831
8 | 1.07 | 0.00999 | -0.041 | 107.071
8.5 | 1.118 | 0.01034 | -0.043 | 108.123
9 | 1.163 | 0.01116 | -0.044 | 104.192
9.5 | 1.205 | 0.01164 | -0.045 | 103.508
10 | 1.244 | 0.01213 | -0.047 | 102.575
10.5 | 1.28 | 0.01271 | -0.048 | 100.764
11 | 1.313 | 0.01333 | -0.05 | 98.466
11.5 | 1.342 | 0.01394 | -0.051 | 96.267
12 | 1.366 | 0.01452 | -0.052 | 94.093
12.5 | 1.387 | 0.01529 | -0.054 | 90.702
13 | 1.404 | 0.01602 | -0.055 | 87.596
13.5 | 1.416 | 0.0168 | -0.056 | 84.327
14 | 1.424 | 0.01762 | -0.057 | 80.851
14.5 | 1.424 | 0.01871 | -0.059 | 76.069
15 | 1.418 | 0.0197 | -0.06 | 71.966
15.5 | 1.408 | 0.02083 | -0.061 | 67.588
16 | 1.394 | 0.02198 | -0.062 | 63.407
16.5 | 1.374 | 0.02373 | -0.063 | 57.9
17 | 1.351 | 0.02532 | -0.064 | 53.363
17.5 | 1.326 | 0.02693 | -0.065 | 49.222
18 | 1.296 | 0.02916 | -0.066 | 44.45
18.5 | 1.265 | 0.03152 | -0.067 | 40.125
19 | 1.232 | 0.03399 | -0.068 | 36.238

## 132. Re 16M Mach 0.10 (2)
BIGFOIL.COM POLAR EXPORT
NACA67-218 a=0.0
NACA67-218 a=0.0 |  |  |  | Cl Max: | 1.4842 | at alpha= | 20 | deg
XFOIL ncrit=9 |  |  |  | L/D Max: | 73.1793 | at alpha= | 11 | deg
Re: | 16000000 |  |  | Cd Min: | 0.03573 | at alpha= | 20 | deg
Mach: | 0.1 |  |  | Cl=0 at alpha= | -2.3183 | deg
|  |  |  | @ Cl=0.1, Cd= | 0.0045979
|  |  |  | @ Cl=0.4, Cd= | 0.006861
|  |  |  | @ Cl=0.6, Cd= | 0.0090935
alpha (deg) | Cl | Cd | Cm | Cl/Cd
-20 | -1.4552 | 0.02514 | -0.098 | -57.8839
-19.5 | -1.4274 | 0.02375 | -0.0961 | -60.1011
-19 | -1.4008 | 0.0223 | -0.094 | -62.8161
-18.5 | -1.3756 | 0.02084 | -0.0914 | -66.0077
-18 | -1.3381 | 0.01999 | -0.0902 | -66.9385
-17.5 | -1.3105 | 0.01871 | -0.0876 | -70.0428
-17 | -1.2738 | 0.01786 | -0.086 | -71.3214
-16.5 | -1.2408 | 0.01688 | -0.0839 | -73.5071
-16 | -1.2048 | 0.01607 | -0.082 | -74.972
-15.5 | -1.1659 | 0.01537 | -0.0805 | -75.8556
-15 | -1.1286 | 0.01465 | -0.0787 | -77.0375
-14.5 | -1.0882 | 0.01405 | -0.0772 | -77.452
-14 | -1.0463 | 0.01349 | -0.0759 | -77.5612
-13.5 | -1.0061 | 0.01289 | -0.0743 | -78.0528
-13 | -0.9634 | 0.01238 | -0.0731 | -77.8191
-12.5 | -0.9209 | 0.01184 | -0.0717 | -77.7787
-12 | -0.8778 | 0.01136 | -0.0704 | -77.2711
-11.5 | -0.8372 | 0.01078 | -0.0686 | -77.6623
-11 | -0.7919 | 0.01037 | -0.0676 | -76.3645
-10.5 | -0.7467 | 0.00997 | -0.0665 | -74.8947
-10 | -0.7024 | 0.00957 | -0.0652 | -73.396
-9.5 | -0.6564 | 0.00923 | -0.0642 | -71.1159
-9 | -0.6107 | 0.00886 | -0.0631 | -68.9278
-8.5 | -0.5651 | 0.00851 | -0.0619 | -66.4042
-8 | -0.5205 | 0.00816 | -0.0605 | -63.7868
-7.5 | -0.4742 | 0.00784 | -0.0594 | -60.4847
-7 | -0.4283 | 0.00753 | -0.0582 | -56.8792
-6.5 | -0.3824 | 0.00723 | -0.0569 | -52.8907
-6 | -0.335 | 0.00696 | -0.0559 | -48.1322
-5.5 | -0.2869 | 0.0067 | -0.055 | -42.8209
-5 | -0.2394 | 0.00644 | -0.054 | -37.1739
-4.5 | -0.1909 | 0.00623 | -0.0532 | -30.6421
-4 | -0.1441 | 0.00601 | -0.0519 | -23.9767
-3.5 | -0.0978 | 0.00579 | -0.0506 | -16.8912
-3 | -0.0538 | 0.0055 | -0.0488 | -9.7818
-2.5 | -0.0145 | 0.00517 | -0.0459 | -2.8046
-2 | 0.0254 | 0.00492 | -0.0431 | 5.1626
-1.5 | 0.0559 | 0.00466 | -0.0382 | 11.9957
-1 | 0.0877 | 0.00457 | -0.0335 | 19.1904
-0.5 | 0.1229 | 0.00465 | -0.0297 | 26.4301
0 | 0.1504 | 0.00471 | -0.0243 | 31.9321
0.5 | 0.1682 | 0.00459 | -0.0169 | 36.6449
1 | 0.1826 | 0.00389 | -0.0088 | 46.9409
1.5 | 0.222 | 0.00399 | -0.0058 | 55.6391
2 | 0.2444 | 0.00424 | 0.001 | 57.6415
3 | 0.2766 | 0.00554 | 0.0162 | 49.9278
3.5 | 0.3116 | 0.00598 | 0.0197 | 52.107
4 | 0.352 | 0.00634 | 0.0221 | 55.5205
4.5 | 0.391 | 0.00676 | 0.0247 | 57.8402
5 | 0.4302 | 0.0072 | 0.0272 | 59.75
5.5 | 0.4704 | 0.00764 | 0.0295 | 61.5707
6 | 0.5096 | 0.00815 | 0.0318 | 62.5276
6.5 | 0.549 | 0.00863 | 0.0341 | 63.6153
7 | 0.5932 | 0.00903 | 0.0354 | 65.6921
7.5 | 0.6371 | 0.00944 | 0.0368 | 67.4894
8 | 0.6792 | 0.00989 | 0.0384 | 68.6754
8.5 | 0.7235 | 0.0103 | 0.0396 | 70.2427
9 | 0.7677 | 0.01073 | 0.0407 | 71.5471
9.5 | 0.8096 | 0.01123 | 0.0422 | 72.0926
10 | 0.8518 | 0.01171 | 0.0436 | 72.7412
10.5 | 0.8936 | 0.01223 | 0.045 | 73.0662
11 | 0.9345 | 0.01277 | 0.0465 | 73.1793
11.5 | 0.9703 | 0.01353 | 0.0487 | 71.7147
12 | 1.0084 | 0.01424 | 0.0505 | 70.8146
12.5 | 1.0446 | 0.015 | 0.0525 | 69.64
13 | 1.0821 | 0.01577 | 0.0543 | 68.6176
13.5 | 1.1213 | 0.01649 | 0.0556 | 67.9988
14 | 1.1536 | 0.01749 | 0.0579 | 65.9577
14.5 | 1.1904 | 0.01835 | 0.0594 | 64.8719
15 | 1.2239 | 0.01936 | 0.0613 | 63.218
15.5 | 1.2563 | 0.02044 | 0.0632 | 61.4628
16 | 1.2904 | 0.02146 | 0.0648 | 60.1305
16.5 | 1.3189 | 0.02278 | 0.067 | 57.8973
17 | 1.3514 | 0.02397 | 0.0685 | 56.3788
17.5 | 1.3782 | 0.0255 | 0.0705 | 54.0471
18 | 1.4008 | 0.02729 | 0.0728 | 51.3302
18.5 | 1.4272 | 0.02892 | 0.0745 | 49.3499
19 | 1.4518 | 0.03077 | 0.0761 | 47.1823
19.5 | 1.4684 | 0.03315 | 0.0783 | 44.2956
20 | 1.4842 | 0.03573 | 0.0801 | 41.5393

## 133. Re 16M Mach 0.25 (1)
BIGFOIL.COM POLAR EXPORT
NACA67-218 a=0.0
NACA67-218 a=0.0 |  |  |  | Cl Max: | 1.346 | at alpha= | 12.5 | deg
JavaFoil+Calcfoil stall+Eppler ext transition |  |  |  | L/D Max: | 103.771 | at alpha= | 7.5 | deg
Re: | 16000000 |  |  | Cd Min: | 0.00531 | at alpha= | 0.5 | deg
Mach: | 0.25 |  |  | Cl=0 at alpha= | -1.0156 | deg
|  |  |  | @ Cl=0.1, Cd= | 0.0060952
|  |  |  | @ Cl=0.4, Cd= | 0.00595
|  |  |  | @ Cl=0.6, Cd= | 0.0069929
alpha (deg) | Cl | Cd | Cm | Cl/Cd
-18.5 | -0.68 | 0.16073 | 0.018 | -4.233
-18 | -0.751 | 0.12071 | 0.022 | -6.223
-17.5 | -0.811 | 0.10922 | 0.022 | -7.426
-17 | -0.861 | 0.09789 | 0.022 | -8.795
-16.5 | -0.907 | 0.07975 | 0.023 | -11.373
-16 | -1.039 | 0.02752 | 0.028 | -37.75
-15.5 | -1.077 | 0.02197 | 0.027 | -49.015
-15 | -1.102 | 0.01957 | 0.026 | -56.304
-14.5 | -1.119 | 0.0178 | 0.024 | -62.855
-14 | -1.13 | 0.01643 | 0.023 | -68.756
-13.5 | -1.133 | 0.01541 | 0.022 | -73.545
-13 | -1.131 | 0.01456 | 0.021 | -77.679
-12.5 | -1.123 | 0.01387 | 0.019 | -80.942
-12 | -1.11 | 0.01306 | 0.018 | -84.964
-11.5 | -1.091 | 0.01243 | 0.016 | -87.748
-11 | -1.067 | 0.01182 | 0.015 | -90.257
-10.5 | -1.038 | 0.01126 | 0.014 | -92.217
-10 | -1.005 | 0.01084 | 0.012 | -92.697
-9.5 | -0.967 | 0.01038 | 0.011 | -93.196
-9 | -0.926 | 0.00993 | 0.009 | -93.325
-8.5 | -0.882 | 0.00953 | 0.008 | -92.533
-8 | -0.834 | 0.00909 | 0.006 | -91.759
-7.5 | -0.784 | 0.00871 | 0.005 | -89.96
-7 | -0.731 | 0.00837 | 0.003 | -87.304
-6.5 | -0.676 | 0.00805 | 0.002 | -84.016
-6 | -0.619 | 0.00773 | 0 | -80.147
-5.5 | -0.561 | 0.00749 | -0.001 | -74.886
-5 | -0.501 | 0.00724 | -0.003 | -69.282
-4.5 | -0.441 | 0.00724 | -0.004 | -60.815
-4 | -0.379 | 0.00688 | -0.006 | -55.055
-3.5 | -0.316 | 0.00665 | -0.007 | -47.557
-3 | -0.253 | 0.00703 | -0.009 | -36.042
-2.5 | -0.19 | 0.00711 | -0.01 | -26.682
-2 | -0.126 | 0.0068 | -0.012 | -18.51
-1.5 | -0.062 | 0.00666 | -0.013 | -9.289
-1 | 0.002 | 0.00649 | -0.015 | 0.363
-0.5 | 0.067 | 0.00609 | -0.016 | 10.979
0 | 0.131 | 0.0061 | -0.018 | 21.489
0.5 | 0.195 | 0.00531 | -0.02 | 36.731
1 | 0.259 | 0.00562 | -0.021 | 46.151
1.5 | 0.323 | 0.00563 | -0.023 | 57.414
2 | 0.386 | 0.00589 | -0.024 | 65.497
2.5 | 0.449 | 0.00616 | -0.026 | 72.873
3 | 0.512 | 0.0065 | -0.027 | 78.764
3.5 | 0.575 | 0.00688 | -0.029 | 83.529
4 | 0.637 | 0.00716 | -0.03 | 88.879
4.5 | 0.698 | 0.00779 | -0.032 | 89.658
5 | 0.759 | 0.00816 | -0.033 | 93.044
5.5 | 0.819 | 0.00852 | -0.035 | 96.082
6 | 0.878 | 0.00892 | -0.036 | 98.43
6.5 | 0.935 | 0.00929 | -0.038 | 100.624
7 | 0.989 | 0.00967 | -0.039 | 102.263
7.5 | 1.041 | 0.01003 | -0.041 | 103.771
8 | 1.09 | 0.01094 | -0.042 | 99.688
8.5 | 1.137 | 0.01124 | -0.044 | 101.178
9 | 1.18 | 0.01176 | -0.045 | 100.329
9.5 | 1.219 | 0.01231 | -0.047 | 99.036
10 | 1.253 | 0.01294 | -0.048 | 96.806
10.5 | 1.283 | 0.01354 | -0.049 | 94.782
11 | 1.308 | 0.01423 | -0.051 | 91.913
11.5 | 1.326 | 0.01503 | -0.052 | 88.248
12 | 1.339 | 0.01577 | -0.054 | 84.899
12.5 | 1.346 | 0.01666 | -0.055 | 80.75
13 | 1.345 | 0.01757 | -0.056 | 76.569
13.5 | 1.338 | 0.01858 | -0.057 | 72.032
14 | 1.324 | 0.0198 | -0.059 | 66.886
14.5 | 1.296 | 0.02122 | -0.06 | 61.085
15 | 1.258 | 0.02306 | -0.061 | 54.58
15.5 | 1.213 | 0.02496 | -0.062 | 48.607
16 | 1.161 | 0.02702 | -0.063 | 42.985
16.5 | 1.007 | 0.06939 | -0.055 | 14.507
17 | 1.037 | 0.03291 | -0.065 | 31.507
17.5 | 0.953 | 0.04198 | -0.065 | 22.692

## 134. Re 16M Mach 0.25 (2)
BIGFOIL.COM POLAR EXPORT
NACA67-218 a=0.0
NACA67-218 a=0.0 |  |  |  | Cl Max: | 1.4718 | at alpha= | 20 | deg
XFOIL ncrit=9 |  |  |  | L/D Max: | 67.9394 | at alpha= | 10.5 | deg
Re: | 16000000 |  |  | Cd Min: | 0.04463 | at alpha= | 20 | deg
Mach: | 0.25 |  |  | Cl=0 at alpha= | -2.5956 | deg
|  |  |  | @ Cl=0.1, Cd= | 0.0045851
|  |  |  | @ Cl=0.4, Cd= | 0.0072929
|  |  |  | @ Cl=0.6, Cd= | 0.0096953
alpha (deg) | Cl | Cd | Cm | Cl/Cd
-20 | -1.4555 | 0.032 | -0.1227 | -45.4844
-19.5 | -1.4263 | 0.03002 | -0.1205 | -47.5117
-19 | -1.4092 | 0.02743 | -0.1172 | -51.3744
-18.5 | -1.3901 | 0.02511 | -0.1136 | -55.3604
-18 | -1.3568 | 0.02362 | -0.111 | -57.4428
-17.5 | -1.3295 | 0.02189 | -0.1076 | -60.7355
-17 | -1.297 | 0.02053 | -0.1046 | -63.1758
-16.5 | -1.2622 | 0.01928 | -0.1017 | -65.4668
-16 | -1.2277 | 0.0181 | -0.0986 | -67.8287
-15.5 | -1.1881 | 0.01715 | -0.0961 | -69.277
-15 | -1.1493 | 0.01624 | -0.0934 | -70.7697
-14.5 | -1.1082 | 0.01541 | -0.091 | -71.9143
-14 | -1.0647 | 0.0147 | -0.0889 | -72.4286
-13.5 | -1.0231 | 0.01396 | -0.0865 | -73.288
-13 | -0.9774 | 0.01336 | -0.0847 | -73.1587
-12.5 | -0.9327 | 0.01274 | -0.0828 | -73.2104
-12 | -0.8882 | 0.01217 | -0.0809 | -72.9827
-11.5 | -0.8437 | 0.01156 | -0.0789 | -72.9844
-11 | -0.797 | 0.01106 | -0.0772 | -72.0615
-10.5 | -0.7514 | 0.01056 | -0.0754 | -71.1553
-10 | -0.7051 | 0.01011 | -0.0738 | -69.7428
-9.5 | -0.6565 | 0.00973 | -0.0725 | -67.4717
-9 | -0.6084 | 0.00935 | -0.0711 | -65.0695
-8.5 | -0.5625 | 0.00894 | -0.0694 | -62.9195
-8 | -0.5151 | 0.00857 | -0.0679 | -60.105
-7.5 | -0.4664 | 0.00824 | -0.0667 | -56.6019
-7 | -0.4197 | 0.00788 | -0.0651 | -53.2614
-6.5 | -0.3726 | 0.00754 | -0.0637 | -49.4164
-6 | -0.3233 | 0.00724 | -0.0626 | -44.6547
-5.5 | -0.2736 | 0.00697 | -0.0616 | -39.2539
-5 | -0.2254 | 0.00668 | -0.0603 | -33.7425
-4.5 | -0.1746 | 0.00645 | -0.0595 | -27.0698
-4 | -0.1262 | 0.00622 | -0.0582 | -20.2894
-3.5 | -0.0788 | 0.00598 | -0.0567 | -13.1773
-3 | -0.0334 | 0.00566 | -0.0548 | -5.9011
-2.5 | 0.0079 | 0.00532 | -0.0521 | 1.485
-2 | 0.0487 | 0.00504 | -0.0492 | 9.6627
-1.5 | 0.0829 | 0.00469 | -0.0449 | 17.6759
-1 | 0.1106 | 0.00452 | -0.0389 | 24.469
-0.5 | 0.1363 | 0.00458 | -0.0326 | 29.7598
0 | 0.1603 | 0.00458 | -0.0261 | 35
0.5 | 0.1726 | 0.00449 | -0.0171 | 38.441
1 | 0.1797 | 0.00383 | -0.0071 | 46.9191
1.5 | 0.204 | 0.00397 | -0.0003 | 51.3854
2 | 0.2324 | 0.00435 | 0.0054 | 53.4253
2.5 | 0.2518 | 0.00496 | 0.0126 | 50.7661
3 | 0.2677 | 0.00572 | 0.0204 | 46.8007
3.5 | 0.2998 | 0.00626 | 0.0247 | 47.8914
4 | 0.3426 | 0.00662 | 0.027 | 51.7523
4.5 | 0.3817 | 0.00708 | 0.0299 | 53.9124
5 | 0.4221 | 0.00755 | 0.0325 | 55.9073
5.5 | 0.462 | 0.00805 | 0.0351 | 57.3913
6 | 0.5009 | 0.00861 | 0.0379 | 58.1765
6.5 | 0.5425 | 0.00912 | 0.0401 | 59.4846
7 | 0.5871 | 0.00956 | 0.0418 | 61.4121
7.5 | 0.6319 | 0.01003 | 0.0434 | 63.001
8 | 0.6769 | 0.01049 | 0.045 | 64.5281
8.5 | 0.7214 | 0.01099 | 0.0466 | 65.6415
9 | 0.7669 | 0.01148 | 0.048 | 66.8031
9.5 | 0.8123 | 0.01197 | 0.0494 | 67.8613
10 | 0.8538 | 0.0126 | 0.0515 | 67.7619
10.5 | 0.8968 | 0.0132 | 0.0533 | 67.9394
11 | 0.9393 | 0.01384 | 0.0551 | 67.8685
11.5 | 0.9732 | 0.01479 | 0.0582 | 65.8012
12 | 1.0141 | 0.01555 | 0.0602 | 65.2154
12.5 | 1.0524 | 0.01642 | 0.0625 | 64.0926
13 | 1.0908 | 0.01732 | 0.0647 | 62.9792
13.5 | 1.1312 | 0.01818 | 0.0666 | 62.2222
14 | 1.1636 | 0.01941 | 0.0695 | 59.9485
14.5 | 1.2014 | 0.02047 | 0.0716 | 58.6908
15 | 1.2348 | 0.02175 | 0.0741 | 56.7724
15.5 | 1.2704 | 0.02297 | 0.0763 | 55.3069
16 | 1.3007 | 0.0245 | 0.0789 | 53.0898
16.5 | 1.3325 | 0.02602 | 0.0813 | 51.2106
17 | 1.3591 | 0.02789 | 0.0839 | 48.7307
17.5 | 1.3828 | 0.03005 | 0.0866 | 46.0166
18 | 1.4037 | 0.03249 | 0.0892 | 43.2041
18.5 | 1.4231 | 0.0351 | 0.0916 | 40.5442
19 | 1.4456 | 0.0377 | 0.0935 | 38.3448
19.5 | 1.4624 | 0.04084 | 0.0952 | 35.808
20 | 1.4718 | 0.04463 | 0.097 | 32.9778

## 135. Re 16M Mach 0.50 (1)
BIGFOIL.COM POLAR EXPORT
NACA67-218 a=0.0
NACA67-218 a=0.0 |  |  |  | Cl Max: | 1.19 | at alpha= | 20 | deg
JavaFoil+Calcfoil stall+Eppler ext transition |  |  |  | L/D Max: | 92.475 | at alpha= | 7 | deg
Re: | 16000000 |  |  | Cd Min: | 0.00569 | at alpha= | 1 | deg
Mach: | 0.5 |  |  | Cl=0 at alpha= | -1.0208 | deg
|  |  |  | @ Cl=0.1, Cd= | 0.0064072
|  |  |  | @ Cl=0.4, Cd= | 0.0061997
|  |  |  | @ Cl=0.6, Cd= | 0.0075274
alpha (deg) | Cl | Cd | Cm | Cl/Cd
-20 | -1.074 | 0.18101 | 0.027 | -5.932
-19.5 | -1.047 | 0.17032 | 0.026 | -6.15
-19 | -1.018 | 0.1655 | 0.025 | -6.153
-18.5 | -0.99 | 0.16132 | 0.024 | -6.134
-18 | -0.961 | 0.15411 | 0.023 | -6.238
-17.5 | -0.932 | 0.14936 | 0.021 | -6.242
-17 | -0.907 | 0.13523 | 0.021 | -6.708
-16.5 | -0.877 | 0.13272 | 0.02 | -6.611
-16 | -0.849 | 0.12284 | 0.019 | -6.913
-15.5 | -0.821 | 0.11492 | 0.018 | -7.146
-15 | -0.794 | 0.10625 | 0.017 | -7.472
-14.5 | -0.766 | 0.1025 | 0.016 | -7.476
-14 | -0.741 | 0.09242 | 0.016 | -8.02
-13.5 | -0.712 | 0.08732 | 0.015 | -8.156
-13 | -0.693 | 0.07445 | 0.015 | -9.309
-12.5 | -0.774 | 0.02022 | 0.021 | -38.261
-12 | -0.75 | 0.01686 | 0.02 | -44.459
-11.5 | -0.595 | 0.07854 | 0.01 | -7.578
-11 | -0.568 | 0.07122 | 0.009 | -7.974
-10.5 | -0.636 | 0.01907 | 0.015 | -33.342
-10 | -0.51 | 0.06879 | 0.007 | -7.415
-9.5 | -0.507 | 0.04244 | 0.009 | -11.954
-9 | -0.55 | 0.01316 | 0.01 | -41.819
-8.5 | -0.783 | 0.01212 | 0.009 | -64.618
-8 | -0.817 | 0.01138 | 0.007 | -71.811
-7.5 | -0.805 | 0.01057 | 0.005 | -76.097
-7 | -0.771 | 0.01002 | 0.004 | -77.014
-6.5 | -0.726 | 0.00944 | 0.002 | -76.867
-6 | -0.673 | 0.009 | 0 | -74.795
-5.5 | -0.614 | 0.00829 | -0.001 | -74.117
-5 | -0.552 | 0.00788 | -0.003 | -70.041
-4.5 | -0.487 | 0.00747 | -0.005 | -65.156
-4 | -0.42 | 0.00777 | -0.006 | -54.015
-3.5 | -0.351 | 0.00762 | -0.008 | -46.111
-3 | -0.281 | 0.00759 | -0.01 | -37.09
-2.5 | -0.211 | 0.00771 | -0.011 | -27.366
-2 | -0.14 | 0.00733 | -0.013 | -19.101
-1.5 | -0.069 | 0.00725 | -0.015 | -9.494
-1 | 0.003 | 0.007 | -0.016 | 0.375
-0.5 | 0.074 | 0.00653 | -0.018 | 11.398
0 | 0.146 | 0.00619 | -0.02 | 23.55
0.5 | 0.217 | 0.00584 | -0.022 | 37.178
1 | 0.289 | 0.00569 | -0.023 | 50.77
1.5 | 0.36 | 0.00602 | -0.025 | 59.828
2 | 0.429 | 0.00633 | -0.027 | 67.839
2.5 | 0.5 | 0.00679 | -0.029 | 73.585
3 | 0.57 | 0.00731 | -0.03 | 77.935
3.5 | 0.639 | 0.00781 | -0.032 | 81.762
4 | 0.707 | 0.00821 | -0.034 | 86.122
4.5 | 0.774 | 0.00896 | -0.035 | 86.358
5 | 0.84 | 0.00953 | -0.037 | 88.156
5.5 | 0.904 | 0.01003 | -0.039 | 90.128
6 | 0.966 | 0.01049 | -0.04 | 92.118
6.5 | 1.023 | 0.01117 | -0.042 | 91.549
7 | 1.073 | 0.0116 | -0.044 | 92.475
7.5 | 1.114 | 0.01225 | -0.045 | 90.943
8 | 1.142 | 0.01354 | -0.047 | 84.299
8.5 | 1.148 | 0.01446 | -0.049 | 79.417
9 | 1.112 | 0.01565 | -0.05 | 71.036
9.5 | 0.824 | 0.01717 | -0.052 | 47.961
10 | 0.751 | 0.01959 | -0.053 | 38.308
10.5 | 0.779 | 0.0216 | -0.054 | 36.052
11 | 0.818 | 0.01923 | -0.056 | 42.565
11.5 | 0.849 | 0.02143 | -0.058 | 39.622
12 | 0.874 | 0.02543 | -0.059 | 34.347
12.5 | 0.778 | 0.07979 | -0.041 | 9.756
13 | 0.943 | 0.02513 | -0.062 | 37.505
13.5 | 0.961 | 0.0315 | -0.062 | 30.514
14 | 0.994 | 0.03304 | -0.064 | 30.08
14.5 | 0.889 | 0.09935 | -0.045 | 8.953
15 | 0.91 | 0.10833 | -0.043 | 8.402
15.5 | 0.935 | 0.12332 | -0.042 | 7.58
16 | 0.967 | 0.1269 | -0.045 | 7.619
16.5 | 0.994 | 0.1351 | -0.046 | 7.358
17 | 1.019 | 0.14655 | -0.046 | 6.954
17.5 | 1.049 | 0.15301 | -0.048 | 6.854
18 | 1.079 | 0.15669 | -0.05 | 6.883
18.5 | 1.103 | 0.17437 | -0.05 | 6.324
19 | 1.13 | 0.1899 | -0.051 | 5.952
19.5 | 1.16 | 0.19191 | -0.053 | 6.045
20 | 1.19 | 0.19374 | -0.055 | 6.14

## 136. Re 16M Mach 0.50 (2)
BIGFOIL.COM POLAR EXPORT
NACA67-218 a=0.0
NACA67-218 a=0.0 |  |  |  | Cl Max: | 1.1316 | at alpha= | 13 | deg
XFOIL ncrit=9 |  |  |  | L/D Max: | 53.8608 | at alpha= | 0.5 | deg
Re: | 16000000 |  |  | Cd Min: | 0.02575 | at alpha= | 13 | deg
Mach: | 0.5 |  |  | Cl=0 at alpha= | -99 | deg
|  |  |  | @ Cl=0.1, Cd= | 0.00409
|  |  |  | @ Cl=0.4, Cd= | 0.0096415
|  |  |  | @ Cl=0.6, Cd= | 0.012641
alpha (deg) | Cl | Cd | Cm | Cl/Cd
0 | 0.1993 | 0.00409 | -0.033 | 48.7286
0.5 | 0.1702 | 0.00316 | -0.0137 | 53.8608
1 | 0.1533 | 0.00373 | 0.0035 | 41.0992
1.5 | 0.1512 | 0.00456 | 0.0168 | 33.1579
2 | 0.1815 | 0.00517 | 0.0232 | 35.1064
2.5 | 0.2196 | 0.00571 | 0.028 | 38.4588
3 | 0.234 | 0.00669 | 0.0371 | 34.9776
3.5 | 0.2643 | 0.00744 | 0.0431 | 35.5242
4.5 | 0.3396 | 0.00881 | 0.0521 | 38.5471
5 | 0.3849 | 0.00941 | 0.0552 | 40.9033
5.5 | 0.4286 | 0.01008 | 0.0586 | 42.5198
6 | 0.4692 | 0.01087 | 0.0625 | 43.1647
6.5 | 0.5155 | 0.01156 | 0.0655 | 44.5934
7 | 0.5652 | 0.01221 | 0.068 | 46.2899
7.5 | 0.6169 | 0.01285 | 0.0704 | 48.0078
8 | 0.6693 | 0.0135 | 0.0727 | 49.5778
8.5 | 0.719 | 0.01428 | 0.0755 | 50.3501
9 | 0.7728 | 0.01497 | 0.0779 | 51.6232
9.5 | 0.8215 | 0.01589 | 0.0812 | 51.6992
10 | 0.873 | 0.01677 | 0.0842 | 52.0572
10.5 | 0.9136 | 0.01806 | 0.0887 | 50.5869
11 | 0.9616 | 0.01922 | 0.0923 | 50.0312
11.5 | 1.0091 | 0.02046 | 0.0963 | 49.3206
12 | 1.0544 | 0.0219 | 0.1006 | 48.1461
12.5 | 1.0975 | 0.02354 | 0.1053 | 46.6228
13 | 1.1316 | 0.02575 | 0.111 | 43.9456

## 137. Re 18M Mach 0.00 (1)
BIGFOIL.COM POLAR EXPORT
NACA67-218 a=0.0
NACA67-218 a=0.0 |  |  |  | Cl Max: | 1.439 | at alpha= | 14.5 | deg
JavaFoil+Calcfoil stall+Eppler ext transition |  |  |  | L/D Max: | 110.889 | at alpha= | 8.5 | deg
Re: | 18000000 |  |  | Cd Min: | 0.00571 | at alpha= | 0.5 | deg
Mach: | 0 |  |  | Cl=0 at alpha= | -1.0161 | deg
|  |  |  | @ Cl=0.1, Cd= | 0.006281
|  |  |  | @ Cl=0.4, Cd= | 0.005859
|  |  |  | @ Cl=0.6, Cd= | 0.006764
alpha (deg) | Cl | Cd | Cm | Cl/Cd
-20 | -1.042 | 0.0836 | 0.031 | -12.463
-19.5 | -1.111 | 0.05247 | 0.033 | -21.173
-19 | -1.187 | 0.03022 | 0.034 | -39.271
-18.5 | -1.216 | 0.02662 | 0.033 | -45.658
-18 | -1.24 | 0.02418 | 0.032 | -51.281
-17.5 | -1.264 | 0.02138 | 0.031 | -59.14
-17 | -1.276 | 0.01987 | 0.03 | -64.241
-16.5 | -1.278 | 0.01844 | 0.029 | -69.338
-16 | -1.277 | 0.01738 | 0.028 | -73.441
-15.5 | -1.271 | 0.01644 | 0.026 | -77.306
-15 | -1.263 | 0.01559 | 0.025 | -81.02
-14.5 | -1.252 | 0.01474 | 0.024 | -84.924
-14 | -1.237 | 0.014 | 0.023 | -88.342
-13.5 | -1.219 | 0.01339 | 0.021 | -91.037
-13 | -1.198 | 0.01276 | 0.02 | -93.839
-12.5 | -1.173 | 0.01221 | 0.019 | -96.06
-12 | -1.145 | 0.01171 | 0.017 | -97.789
-11.5 | -1.114 | 0.01127 | 0.016 | -98.836
-11 | -1.08 | 0.01077 | 0.015 | -100.301
-10.5 | -1.043 | 0.01031 | 0.013 | -101.151
-10 | -1.003 | 0.0099 | 0.012 | -101.29
-9.5 | -0.96 | 0.00958 | 0.01 | -100.228
-9 | -0.915 | 0.0092 | 0.009 | -99.515
-8.5 | -0.868 | 0.00884 | 0.008 | -98.187
-8 | -0.819 | 0.00851 | 0.006 | -96.199
-7.5 | -0.767 | 0.00818 | 0.005 | -93.754
-7 | -0.714 | 0.0079 | 0.003 | -90.401
-6.5 | -0.659 | 0.00765 | 0.002 | -86.235
-6 | -0.603 | 0.00735 | 0 | -82.009
-5.5 | -0.546 | 0.00732 | -0.001 | -74.534
-5 | -0.487 | 0.00719 | -0.003 | -67.76
-4.5 | -0.428 | 0.0071 | -0.004 | -60.296
-4 | -0.368 | 0.00708 | -0.006 | -51.923
-3.5 | -0.307 | 0.00681 | -0.007 | -45.063
-3 | -0.246 | 0.00653 | -0.008 | -37.639
-2.5 | -0.184 | 0.00701 | -0.01 | -26.24
-2 | -0.122 | 0.00679 | -0.011 | -17.982
-1.5 | -0.06 | 0.00666 | -0.013 | -9.017
-1 | 0.002 | 0.00645 | -0.014 | 0.355
-0.5 | 0.065 | 0.00636 | -0.016 | 10.199
0 | 0.127 | 0.00622 | -0.017 | 20.417
0.5 | 0.189 | 0.00571 | -0.019 | 33.124
1 | 0.251 | 0.00583 | -0.02 | 43.093
1.5 | 0.313 | 0.00582 | -0.022 | 53.844
2 | 0.374 | 0.00575 | -0.023 | 65.103
2.5 | 0.436 | 0.00601 | -0.025 | 72.549
3 | 0.497 | 0.00631 | -0.026 | 78.757
3.5 | 0.558 | 0.00661 | -0.028 | 84.349
4 | 0.618 | 0.00683 | -0.029 | 90.515
4.5 | 0.678 | 0.00734 | -0.031 | 92.278
5 | 0.737 | 0.00775 | -0.032 | 95.015
5.5 | 0.795 | 0.00803 | -0.034 | 99.031
6 | 0.853 | 0.00839 | -0.035 | 101.734
6.5 | 0.909 | 0.00871 | -0.037 | 104.41
7 | 0.963 | 0.00906 | -0.038 | 106.315
7.5 | 1.016 | 0.00937 | -0.04 | 108.336
8 | 1.066 | 0.00969 | -0.041 | 109.987
8.5 | 1.114 | 0.01005 | -0.042 | 110.889
9 | 1.16 | 0.01084 | -0.044 | 106.969
9.5 | 1.202 | 0.01133 | -0.045 | 106.114
10 | 1.243 | 0.01177 | -0.047 | 105.567
10.5 | 1.279 | 0.01231 | -0.048 | 103.955
11 | 1.313 | 0.0129 | -0.049 | 101.781
11.5 | 1.343 | 0.01348 | -0.051 | 99.656
12 | 1.369 | 0.01404 | -0.052 | 97.541
12.5 | 1.392 | 0.01473 | -0.053 | 94.524
13 | 1.411 | 0.01544 | -0.055 | 91.334
13.5 | 1.426 | 0.01616 | -0.056 | 88.228
14 | 1.437 | 0.01694 | -0.057 | 84.812
14.5 | 1.439 | 0.01794 | -0.058 | 80.198
15 | 1.437 | 0.01887 | -0.06 | 76.17
15.5 | 1.431 | 0.01972 | -0.061 | 72.582
16 | 1.42 | 0.02124 | -0.062 | 66.879
16.5 | 1.406 | 0.0225 | -0.063 | 62.488
17 | 1.388 | 0.02388 | -0.064 | 58.139
17.5 | 1.367 | 0.02555 | -0.065 | 53.513
18 | 1.343 | 0.0273 | -0.066 | 49.194
18.5 | 1.317 | 0.02925 | -0.067 | 45.016
19 | 1.29 | 0.03063 | -0.068 | 42.129
19.5 | 1.258 | 0.03434 | -0.069 | 36.625

## 138. Re 18M Mach 0.00 (2)
BIGFOIL.COM POLAR EXPORT
NACA67-218 a=0.0
NACA67-218 a=0.0 |  |  |  | Cl Max: | 1.4975 | at alpha= | 20 | deg
XFOIL ncrit=9 |  |  |  | L/D Max: | 75.8401 | at alpha= | 11 | deg
Re: | 18000000 |  |  | Cd Min: | 0.03344 | at alpha= | 20 | deg
Mach: | 0 |  |  | Cl=0 at alpha= | -2.2215 | deg
|  |  |  | @ Cl=0.1, Cd= | 0.0048676
|  |  |  | @ Cl=0.4, Cd= | 0.0066899
|  |  |  | @ Cl=0.6, Cd= | 0.0087889
alpha (deg) | Cl | Cd | Cm | Cl/Cd
-20 | -1.4644 | 0.02353 | -0.0925 | -62.2354
-19.5 | -1.4329 | 0.0224 | -0.0911 | -63.9688
-19 | -1.4069 | 0.02104 | -0.0889 | -66.8679
-18.5 | -1.3773 | 0.01986 | -0.087 | -69.3505
-18 | -1.3421 | 0.01901 | -0.0856 | -70.5997
-17.5 | -1.3119 | 0.0179 | -0.0835 | -73.2905
-17 | -1.276 | 0.01711 | -0.082 | -74.5763
-16.5 | -1.2445 | 0.01614 | -0.0798 | -77.1066
-16 | -1.2068 | 0.01543 | -0.0783 | -78.2113
-15.5 | -1.1703 | 0.01472 | -0.0766 | -79.5041
-15 | -1.1312 | 0.0141 | -0.0752 | -80.227
-14.5 | -1.0904 | 0.01353 | -0.074 | -80.5913
-14 | -1.0507 | 0.01295 | -0.0725 | -81.1351
-13.5 | -1.0092 | 0.01243 | -0.0713 | -81.1907
-12.5 | -0.9244 | 0.01144 | -0.0689 | -80.8042
-12 | -0.8823 | 0.01097 | -0.0675 | -80.4284
-11.5 | -0.8401 | 0.01046 | -0.0662 | -80.3155
-11 | -0.7955 | 0.01006 | -0.0651 | -79.0755
-10.5 | -0.7525 | 0.00964 | -0.0638 | -78.0602
-10 | -0.7074 | 0.00928 | -0.0627 | -76.2284
-9.5 | -0.6609 | 0.00896 | -0.0619 | -73.7612
-9 | -0.6157 | 0.00862 | -0.0608 | -71.4269
-8.5 | -0.5721 | 0.00825 | -0.0593 | -69.3455
-8 | -0.5257 | 0.00794 | -0.0584 | -66.2091
-7.5 | -0.4796 | 0.00764 | -0.0573 | -62.7749
-7 | -0.435 | 0.0073 | -0.0559 | -59.589
-6.5 | -0.3883 | 0.00702 | -0.0549 | -55.3134
-6 | -0.3409 | 0.00675 | -0.054 | -50.5037
-5.5 | -0.2936 | 0.0065 | -0.053 | -45.1692
-5 | -0.2464 | 0.00626 | -0.052 | -39.361
-4.5 | -0.1986 | 0.00607 | -0.0511 | -32.7183
-4 | -0.1525 | 0.00585 | -0.0498 | -26.0684
-3.5 | -0.1045 | 0.00564 | -0.0488 | -18.5284
-3 | -0.0612 | 0.00538 | -0.0469 | -11.3755
-2.5 | -0.022 | 0.0051 | -0.0441 | -4.3137
-2 | 0.0175 | 0.00487 | -0.0412 | 3.5934
-1.5 | 0.0458 | 0.00472 | -0.0358 | 9.7034
-1 | 0.0791 | 0.0048 | -0.0316 | 16.4792
-0.5 | 0.1162 | 0.00492 | -0.0283 | 23.6179
0 | 0.1458 | 0.00509 | -0.0234 | 28.6444
0.5 | 0.1672 | 0.00496 | -0.0168 | 33.7097
1 | 0.195 | 0.00462 | -0.0115 | 42.2078
1.5 | 0.2186 | 0.00403 | -0.0054 | 54.2432
2 | 0.2411 | 0.00425 | 0.0013 | 56.7294
2.5 | 0.2537 | 0.00491 | 0.0098 | 51.6701
3 | 0.2788 | 0.00548 | 0.0153 | 50.8759
3.5 | 0.3134 | 0.00591 | 0.0189 | 53.0288
4 | 0.3558 | 0.00623 | 0.0208 | 57.1108
4.5 | 0.3939 | 0.00664 | 0.0236 | 59.3223
5 | 0.4367 | 0.00699 | 0.0253 | 62.475
5.5 | 0.4741 | 0.00747 | 0.028 | 63.4672
6 | 0.5129 | 0.00796 | 0.0304 | 64.4347
6.5 | 0.5558 | 0.00836 | 0.032 | 66.4833
7 | 0.598 | 0.00877 | 0.0337 | 68.187
7.5 | 0.6414 | 0.00918 | 0.035 | 69.8693
8 | 0.6863 | 0.00955 | 0.0361 | 71.8639
8.5 | 0.7281 | 0.00999 | 0.0376 | 72.8829
9 | 0.7715 | 0.01042 | 0.0388 | 74.0403
9.5 | 0.8159 | 0.01083 | 0.0398 | 75.337
10 | 0.8563 | 0.01136 | 0.0414 | 75.3785
10.5 | 0.8975 | 0.01187 | 0.0428 | 75.6108
11 | 0.9389 | 0.01238 | 0.0441 | 75.8401
11.5 | 0.9748 | 0.01309 | 0.0463 | 74.4691
12 | 1.0118 | 0.0138 | 0.0482 | 73.3188
12.5 | 1.0505 | 0.01445 | 0.0497 | 72.699
13 | 1.0861 | 0.01522 | 0.0516 | 71.3601
13.5 | 1.1243 | 0.01593 | 0.053 | 70.5775
14 | 1.1599 | 0.01678 | 0.0547 | 69.124
14.5 | 1.1937 | 0.01768 | 0.0566 | 67.517
15 | 1.2291 | 0.01857 | 0.0581 | 66.1874
15.5 | 1.262 | 0.01957 | 0.0599 | 64.4865
16 | 1.2945 | 0.02061 | 0.0616 | 62.8093
16.5 | 1.327 | 0.02166 | 0.0632 | 61.265
17 | 1.3558 | 0.02293 | 0.0651 | 59.1278
17.5 | 1.3864 | 0.02418 | 0.0666 | 57.3366
18.5 | 1.4336 | 0.02752 | 0.0707 | 52.093
19 | 1.4617 | 0.029 | 0.072 | 50.4034
19.5 | 1.48 | 0.03118 | 0.0741 | 47.4663
20 | 1.4975 | 0.03344 | 0.0759 | 44.7817

## 139. Re 18M Mach 0.10 (1)
BIGFOIL.COM POLAR EXPORT
NACA67-218 a=0.0
NACA67-218 a=0.0 |  |  |  | Cl Max: | 1.425 | at alpha= | 14 | deg
JavaFoil+Calcfoil stall+Eppler ext transition |  |  |  | L/D Max: | 110.032 | at alpha= | 8.5 | deg
Re: | 18000000 |  |  | Cd Min: | 0.00572 | at alpha= | 0.5 | deg
Mach: | 0.1 |  |  | Cl=0 at alpha= | -1.0161 | deg
|  |  |  | @ Cl=0.1, Cd= | 0.0063122
|  |  |  | @ Cl=0.4, Cd= | 0.0058807
|  |  |  | @ Cl=0.6, Cd= | 0.0068074
alpha (deg) | Cl | Cd | Cm | Cl/Cd
-20 | -0.966 | 0.10715 | 0.029 | -9.011
-19.5 | -1.006 | 0.09078 | 0.029 | -11.088
-19 | -1.094 | 0.04901 | 0.032 | -22.318
-18.5 | -1.167 | 0.0295 | 0.033 | -39.571
-18 | -1.198 | 0.02606 | 0.032 | -45.98
-17.5 | -1.228 | 0.0226 | 0.031 | -54.341
-17 | -1.246 | 0.02076 | 0.03 | -60.005
-16.5 | -1.252 | 0.01905 | 0.029 | -65.708
-16 | -1.254 | 0.01786 | 0.028 | -70.209
-15.5 | -1.252 | 0.01689 | 0.026 | -74.115
-15 | -1.247 | 0.01594 | 0.025 | -78.233
-14.5 | -1.238 | 0.01498 | 0.024 | -82.691
-14 | -1.226 | 0.01421 | 0.023 | -86.286
-13.5 | -1.21 | 0.01361 | 0.021 | -88.963
-13 | -1.191 | 0.01294 | 0.02 | -92.045
-12.5 | -1.168 | 0.01237 | 0.019 | -94.455
-12 | -1.142 | 0.01185 | 0.017 | -96.34
-11.5 | -1.112 | 0.0114 | 0.016 | -97.559
-11 | -1.079 | 0.01087 | 0.015 | -99.347
-10.5 | -1.043 | 0.01042 | 0.013 | -100.138
-10 | -1.004 | 0.00998 | 0.012 | -100.647
-9.5 | -0.962 | 0.00968 | 0.011 | -99.451
-9 | -0.918 | 0.00929 | 0.009 | -98.773
-8.5 | -0.871 | 0.00894 | 0.008 | -97.42
-8 | -0.821 | 0.00855 | 0.006 | -96.018
-7.5 | -0.77 | 0.00821 | 0.005 | -93.776
-7 | -0.717 | 0.00795 | 0.003 | -90.161
-6.5 | -0.662 | 0.00768 | 0.002 | -86.235
-6 | -0.606 | 0.0074 | 0 | -81.875
-5.5 | -0.548 | 0.00733 | -0.001 | -74.77
-5 | -0.489 | 0.00721 | -0.003 | -67.851
-4.5 | -0.43 | 0.0071 | -0.004 | -60.549
-4 | -0.37 | 0.00713 | -0.006 | -51.838
-3.5 | -0.309 | 0.00664 | -0.007 | -46.49
-3 | -0.247 | 0.00702 | -0.008 | -35.179
-2.5 | -0.185 | 0.00703 | -0.01 | -26.314
-2 | -0.123 | 0.0068 | -0.011 | -18.042
-1.5 | -0.06 | 0.00667 | -0.013 | -9.04
-1 | 0.002 | 0.00646 | -0.015 | 0.356
-0.5 | 0.065 | 0.00639 | -0.016 | 10.198
0 | 0.128 | 0.00625 | -0.018 | 20.414
0.5 | 0.19 | 0.00572 | -0.019 | 33.237
1 | 0.253 | 0.00584 | -0.021 | 43.279
1.5 | 0.315 | 0.00586 | -0.022 | 53.797
2 | 0.376 | 0.00578 | -0.024 | 65.079
2.5 | 0.438 | 0.00604 | -0.025 | 72.496
3 | 0.499 | 0.00637 | -0.027 | 78.442
3.5 | 0.56 | 0.00665 | -0.028 | 84.272
4 | 0.621 | 0.00689 | -0.03 | 90.172
4.5 | 0.681 | 0.00743 | -0.031 | 91.676
5 | 0.74 | 0.00777 | -0.033 | 95.285
5.5 | 0.799 | 0.00809 | -0.034 | 98.817
6 | 0.857 | 0.00843 | -0.035 | 101.718
6.5 | 0.913 | 0.00878 | -0.037 | 103.956
7 | 0.967 | 0.00911 | -0.038 | 106.165
7.5 | 1.02 | 0.00943 | -0.04 | 108.138
8 | 1.07 | 0.00981 | -0.041 | 109.022
8.5 | 1.118 | 0.01016 | -0.043 | 110.032
9 | 1.163 | 0.01094 | -0.044 | 106.356
9.5 | 1.206 | 0.01143 | -0.045 | 105.453
10 | 1.245 | 0.0119 | -0.047 | 104.651
10.5 | 1.281 | 0.01244 | -0.048 | 102.967
11 | 1.313 | 0.01307 | -0.05 | 100.52
11.5 | 1.342 | 0.01364 | -0.051 | 98.417
12 | 1.367 | 0.01421 | -0.052 | 96.186
12.5 | 1.388 | 0.01496 | -0.054 | 92.74
13 | 1.404 | 0.01568 | -0.055 | 89.571
13.5 | 1.417 | 0.01644 | -0.056 | 86.168
14 | 1.425 | 0.01723 | -0.057 | 82.726
14.5 | 1.424 | 0.01831 | -0.059 | 77.79
15 | 1.419 | 0.01928 | -0.06 | 73.598
15.5 | 1.409 | 0.02034 | -0.061 | 69.278
16 | 1.395 | 0.02148 | -0.062 | 64.923
16.5 | 1.375 | 0.02316 | -0.063 | 59.376
17 | 1.352 | 0.02471 | -0.064 | 54.725
17.5 | 1.326 | 0.02647 | -0.065 | 50.112
18 | 1.297 | 0.02836 | -0.066 | 45.746
18.5 | 1.266 | 0.03066 | -0.067 | 41.289
19 | 1.233 | 0.03293 | -0.068 | 37.439

## 140. Re 18M Mach 0.10 (2)
BIGFOIL.COM POLAR EXPORT
NACA67-218 a=0.0
NACA67-218 a=0.0 |  |  |  | Cl Max: | 1.4978 | at alpha= | 20 | deg
XFOIL ncrit=9 |  |  |  | L/D Max: | 74.8408 | at alpha= | 11 | deg
Re: | 18000000 |  |  | Cd Min: | 0.03472 | at alpha= | 20 | deg
Mach: | 0.1 |  |  | Cl=0 at alpha= | -2.2796 | deg
|  |  |  | @ Cl=0.1, Cd= | 0.0048624
|  |  |  | @ Cl=0.4, Cd= | 0.006755
|  |  |  | @ Cl=0.6, Cd= | 0.0088759
alpha (deg) | Cl | Cd | Cm | Cl/Cd
-19.5 | -1.4387 | 0.02311 | -0.095 | -62.2544
-19 | -1.4084 | 0.02185 | -0.0932 | -64.4577
-18.5 | -1.3823 | 0.02045 | -0.0907 | -67.5941
-18 | -1.3449 | 0.01961 | -0.0894 | -68.5824
-17.5 | -1.317 | 0.01836 | -0.0868 | -71.732
-17 | -1.28 | 0.01754 | -0.0853 | -72.9761
-16.5 | -1.2493 | 0.0165 | -0.0828 | -75.7152
-16 | -1.2119 | 0.01573 | -0.0811 | -77.0439
-15.5 | -1.1733 | 0.01503 | -0.0795 | -78.0639
-15 | -1.136 | 0.01433 | -0.0776 | -79.2742
-14.5 | -1.0946 | 0.01374 | -0.0763 | -79.6652
-14 | -1.053 | 0.01318 | -0.075 | -79.8938
-13.5 | -1.0129 | 0.01259 | -0.0733 | -80.4527
-13 | -0.9691 | 0.01211 | -0.0722 | -80.0248
-12.5 | -0.926 | 0.01161 | -0.0709 | -79.7588
-12 | -0.8839 | 0.01112 | -0.0695 | -79.4874
-11.5 | -0.8418 | 0.01058 | -0.0679 | -79.5652
-11 | -0.7966 | 0.01018 | -0.0668 | -78.2515
-10.5 | -0.7522 | 0.00976 | -0.0656 | -77.0697
-10 | -0.7083 | 0.00937 | -0.0642 | -75.5923
-9.5 | -0.6614 | 0.00904 | -0.0633 | -73.1637
-9 | -0.6153 | 0.0087 | -0.0623 | -70.7241
-8.5 | -0.5704 | 0.00834 | -0.0609 | -68.3933
-8 | -0.5252 | 0.00801 | -0.0597 | -65.568
-7.5 | -0.4786 | 0.0077 | -0.0586 | -62.1558
-7 | -0.4327 | 0.00737 | -0.0574 | -58.711
-6.5 | -0.3868 | 0.00707 | -0.0561 | -54.71
-6 | -0.3391 | 0.0068 | -0.0552 | -49.8676
-5.5 | -0.2907 | 0.00655 | -0.0543 | -44.3817
-5 | -0.2441 | 0.0063 | -0.0531 | -38.746
-4.5 | -0.1957 | 0.00611 | -0.0522 | -32.0295
-4 | -0.1489 | 0.00589 | -0.051 | -25.2801
-3.5 | -0.1011 | 0.00567 | -0.05 | -17.8307
-3 | -0.0574 | 0.00541 | -0.048 | -10.61
-2.5 | -0.0175 | 0.00512 | -0.0453 | -3.418
-2 | 0.0222 | 0.00488 | -0.0424 | 4.5492
-1.5 | 0.0525 | 0.00471 | -0.0374 | 11.1465
-1 | 0.0821 | 0.00478 | -0.0323 | 17.1757
0 | 0.1473 | 0.00508 | -0.0237 | 28.9961
0.5 | 0.1678 | 0.00496 | -0.0168 | 33.8306
1 | 0.1941 | 0.0046 | -0.0112 | 42.1957
1.5 | 0.2163 | 0.00402 | -0.0046 | 53.806
2 | 0.2389 | 0.00426 | 0.0022 | 56.0798
2.5 | 0.2518 | 0.00493 | 0.0105 | 51.0751
3 | 0.2767 | 0.00552 | 0.0162 | 50.1268
3.5 | 0.3119 | 0.00594 | 0.0197 | 52.5084
4 | 0.3532 | 0.00628 | 0.0219 | 56.242
4.5 | 0.3926 | 0.00669 | 0.0244 | 58.6846
5 | 0.4347 | 0.00706 | 0.0264 | 61.5722
5.5 | 0.4728 | 0.00754 | 0.029 | 62.7056
6 | 0.5119 | 0.00804 | 0.0314 | 63.6692
6.5 | 0.5534 | 0.00846 | 0.0333 | 65.4137
7 | 0.5973 | 0.00885 | 0.0348 | 67.4915
7.5 | 0.6411 | 0.00927 | 0.0361 | 69.1586
8 | 0.6843 | 0.00968 | 0.0376 | 70.6921
8.5 | 0.7279 | 0.0101 | 0.0389 | 72.0693
9 | 0.7721 | 0.01053 | 0.04 | 73.3238
9.5 | 0.8161 | 0.01096 | 0.0412 | 74.4617
10 | 0.8564 | 0.01151 | 0.0429 | 74.4049
10.5 | 0.8986 | 0.01202 | 0.0443 | 74.7587
11 | 0.94 | 0.01256 | 0.0457 | 74.8408
11.5 | 0.975 | 0.01332 | 0.0481 | 73.1982
12 | 1.0136 | 0.014 | 0.0498 | 72.4
12.5 | 1.0512 | 0.01471 | 0.0516 | 71.4616
13 | 1.0879 | 0.01548 | 0.0535 | 70.2778
13.5 | 1.127 | 0.01619 | 0.0549 | 69.6109
14 | 1.1598 | 0.01717 | 0.0571 | 67.548
14.5 | 1.196 | 0.01803 | 0.0588 | 66.3339
15 | 1.2325 | 0.01891 | 0.0603 | 65.1772
15.5 | 1.264 | 0.02003 | 0.0623 | 63.1053
16 | 1.2982 | 0.02104 | 0.0639 | 61.7015
16.5 | 1.3275 | 0.02229 | 0.066 | 59.5559
17 | 1.3594 | 0.02348 | 0.0677 | 57.8961
17.5 | 1.3858 | 0.02501 | 0.0698 | 55.4098
18 | 1.4105 | 0.02669 | 0.0719 | 52.8475
18.5 | 1.4349 | 0.02842 | 0.0738 | 50.4891
19 | 1.4595 | 0.03022 | 0.0756 | 48.2958
20 | 1.4978 | 0.03472 | 0.0792 | 43.1394

## 141. Re 18M Mach 0.25 (1)
BIGFOIL.COM POLAR EXPORT
NACA67-218 a=0.0
NACA67-218 a=0.0 |  |  |  | Cl Max: | 1.346 | at alpha= | 12.5 | deg
JavaFoil+Calcfoil stall+Eppler ext transition |  |  |  | L/D Max: | 105.653 | at alpha= | 7.5 | deg
Re: | 18000000 |  |  | Cd Min: | 0.00584 | at alpha= | 1 | deg
Mach: | 0.25 |  |  | Cl=0 at alpha= | -1.0156 | deg
|  |  |  | @ Cl=0.1, Cd= | 0.006403
|  |  |  | @ Cl=0.4, Cd= | 0.00597
|  |  |  | @ Cl=0.6, Cd= | 0.0069427
alpha (deg) | Cl | Cd | Cm | Cl/Cd
-18.5 | -0.681 | 0.15643 | 0.019 | -4.353
-18 | -0.74 | 0.14909 | 0.018 | -4.961
-17.5 | -0.809 | 0.1118 | 0.022 | -7.233
-17 | -0.866 | 0.0932 | 0.023 | -9.292
-16.5 | -0.922 | 0.06929 | 0.024 | -13.301
-16 | -1.045 | 0.02545 | 0.028 | -41.045
-15.5 | -1.079 | 0.0211 | 0.027 | -51.142
-15 | -1.103 | 0.01893 | 0.026 | -58.284
-14.5 | -1.12 | 0.01734 | 0.024 | -64.602
-14 | -1.13 | 0.01614 | 0.023 | -70.011
-13.5 | -1.134 | 0.01505 | 0.022 | -75.354
-13 | -1.132 | 0.01425 | 0.021 | -79.418
-12.5 | -1.123 | 0.01362 | 0.019 | -82.48
-12 | -1.11 | 0.01277 | 0.018 | -86.916
-11.5 | -1.091 | 0.01216 | 0.016 | -89.74
-11 | -1.067 | 0.01156 | 0.015 | -92.315
-10.5 | -1.038 | 0.01106 | 0.014 | -93.916
-10 | -1.005 | 0.01061 | 0.012 | -94.777
-9.5 | -0.968 | 0.01018 | 0.011 | -95.094
-9 | -0.927 | 0.00974 | 0.009 | -95.192
-8.5 | -0.882 | 0.00933 | 0.008 | -94.594
-8 | -0.835 | 0.00891 | 0.006 | -93.674
-7.5 | -0.784 | 0.00853 | 0.005 | -91.908
-7 | -0.731 | 0.00824 | 0.003 | -88.738
-6.5 | -0.676 | 0.00795 | 0.002 | -85.136
-6 | -0.62 | 0.00764 | 0 | -81.148
-5.5 | -0.561 | 0.00753 | -0.001 | -74.52
-5 | -0.502 | 0.00737 | -0.003 | -68.016
-4.5 | -0.441 | 0.00728 | -0.004 | -60.521
-4 | -0.379 | 0.00692 | -0.006 | -54.741
-3.5 | -0.317 | 0.00716 | -0.007 | -44.195
-3 | -0.253 | 0.00714 | -0.009 | -35.504
-2.5 | -0.19 | 0.00714 | -0.01 | -26.571
-2 | -0.126 | 0.00694 | -0.012 | -18.151
-1.5 | -0.062 | 0.00681 | -0.013 | -9.088
-1 | 0.002 | 0.00657 | -0.015 | 0.359
-0.5 | 0.067 | 0.00647 | -0.016 | 10.341
0 | 0.131 | 0.00634 | -0.018 | 20.664
0.5 | 0.195 | 0.00634 | -0.02 | 30.795
1 | 0.259 | 0.00584 | -0.021 | 44.376
1.5 | 0.323 | 0.00596 | -0.023 | 54.282
2 | 0.386 | 0.00591 | -0.024 | 65.311
2.5 | 0.449 | 0.00618 | -0.026 | 72.717
3 | 0.513 | 0.00653 | -0.027 | 78.514
3.5 | 0.575 | 0.00685 | -0.029 | 83.944
4 | 0.637 | 0.00708 | -0.03 | 90.014
4.5 | 0.698 | 0.00763 | -0.032 | 91.474
5 | 0.759 | 0.00805 | -0.033 | 94.24
5.5 | 0.819 | 0.00842 | -0.035 | 97.282
6 | 0.878 | 0.00874 | -0.036 | 100.428
6.5 | 0.935 | 0.00911 | -0.038 | 102.615
7 | 0.989 | 0.00947 | -0.039 | 104.489
7.5 | 1.042 | 0.00986 | -0.041 | 105.653
8 | 1.091 | 0.01067 | -0.042 | 102.206
8.5 | 1.137 | 0.01104 | -0.044 | 103.02
9 | 1.18 | 0.01153 | -0.045 | 102.363
9.5 | 1.219 | 0.01207 | -0.047 | 101.027
10 | 1.254 | 0.01265 | -0.048 | 99.101
10.5 | 1.284 | 0.01327 | -0.049 | 96.703
11 | 1.308 | 0.01395 | -0.051 | 93.739
11.5 | 1.327 | 0.01471 | -0.052 | 90.211
12 | 1.34 | 0.01544 | -0.054 | 86.794
12.5 | 1.346 | 0.01629 | -0.055 | 82.647
13 | 1.346 | 0.01719 | -0.056 | 78.316
13.5 | 1.339 | 0.01825 | -0.058 | 73.349
14 | 1.325 | 0.01937 | -0.059 | 68.39
14.5 | 1.297 | 0.02073 | -0.06 | 62.556
15 | 1.259 | 0.0225 | -0.061 | 55.961
15.5 | 1.214 | 0.02434 | -0.062 | 49.892
16 | 1.162 | 0.02633 | -0.063 | 44.156
16.5 | 1.054 | 0.04622 | -0.06 | 22.813
17 | 1.038 | 0.0318 | -0.065 | 32.646
17.5 | 0.927 | 0.05346 | -0.062 | 17.337

## 142. Re 18M Mach 0.25 (2)
BIGFOIL.COM POLAR EXPORT
NACA67-218 a=0.0
NACA67-218 a=0.0 |  |  |  | Cl Max: | 1.4887 | at alpha= | 20 | deg
XFOIL ncrit=9 |  |  |  | L/D Max: | 69.6423 | at alpha= | 9.5 | deg
Re: | 18000000 |  |  | Cd Min: | 0.04333 | at alpha= | 20 | deg
Mach: | 0.25 |  |  | Cl=0 at alpha= | -2.559 | deg
|  |  |  | @ Cl=0.1, Cd= | 0.0047283
|  |  |  | @ Cl=0.4, Cd= | 0.0071704
|  |  |  | @ Cl=0.6, Cd= | 0.0094808
alpha (deg) | Cl | Cd | Cm | Cl/Cd
-20 | -1.4753 | 0.03079 | -0.1217 | -47.9149
-19.5 | -1.4451 | 0.02887 | -0.1194 | -50.0554
-19 | -1.4221 | 0.02666 | -0.1164 | -53.3421
-18.5 | -1.3981 | 0.02464 | -0.1131 | -56.7411
-18 | -1.3658 | 0.02313 | -0.1103 | -59.0489
-17.5 | -1.3375 | 0.02146 | -0.1069 | -62.3253
-17 | -1.3043 | 0.02015 | -0.1039 | -64.7295
-16.5 | -1.2709 | 0.01885 | -0.1008 | -67.4218
-16 | -1.2355 | 0.01772 | -0.0978 | -69.7235
-15.5 | -1.1959 | 0.01679 | -0.0952 | -71.2269
-15 | -1.1577 | 0.01586 | -0.0924 | -72.995
-14.5 | -1.1151 | 0.01507 | -0.0902 | -73.9947
-14 | -1.0721 | 0.01435 | -0.088 | -74.7108
-13.5 | -1.0296 | 0.01365 | -0.0857 | -75.4286
-13 | -0.9837 | 0.01306 | -0.0839 | -75.3216
-12.5 | -0.9393 | 0.01245 | -0.0819 | -75.4458
-12 | -0.8944 | 0.0119 | -0.08 | -75.1597
-11.5 | -0.8485 | 0.01135 | -0.0782 | -74.7577
-11 | -0.802 | 0.01086 | -0.0765 | -73.849
-10.5 | -0.7575 | 0.01035 | -0.0745 | -73.1884
-10 | -0.71 | 0.00992 | -0.073 | -71.5726
-9.5 | -0.6618 | 0.00954 | -0.0716 | -69.3711
-9 | -0.6141 | 0.00916 | -0.0702 | -67.0415
-8.5 | -0.5677 | 0.00877 | -0.0685 | -64.732
-8 | -0.5199 | 0.00841 | -0.0671 | -61.8193
-7.5 | -0.4708 | 0.00809 | -0.066 | -58.1953
-7 | -0.4242 | 0.00772 | -0.0644 | -54.9482
-6.5 | -0.3764 | 0.00738 | -0.063 | -51.0027
-6 | -0.3274 | 0.00708 | -0.0618 | -46.2429
-5.5 | -0.2779 | 0.00681 | -0.0608 | -40.8076
-5 | -0.2291 | 0.00654 | -0.0596 | -35.0306
-4.5 | -0.1793 | 0.00632 | -0.0586 | -28.3703
-4 | -0.1313 | 0.0061 | -0.0572 | -21.5246
-3.5 | -0.0819 | 0.00586 | -0.0561 | -13.9761
-3 | -0.0366 | 0.00556 | -0.0542 | -6.5827
-2.5 | 0.0049 | 0.00527 | -0.0515 | 0.92979
-2 | 0.0463 | 0.00498 | -0.0487 | 9.2972
-1.5 | 0.0818 | 0.00472 | -0.0446 | 17.3305
-1 | 0.1037 | 0.00473 | -0.0375 | 21.9239
-0.5 | 0.1325 | 0.00485 | -0.0318 | 27.3196
0 | 0.1576 | 0.005 | -0.0255 | 31.52
0.5 | 0.1723 | 0.00491 | -0.017 | 35.0916
1 | 0.1844 | 0.00433 | -0.0081 | 42.5866
1.5 | 0.1954 | 0.00405 | 0.0015 | 48.2469
2 | 0.2249 | 0.00439 | 0.0069 | 51.2301
2.5 | 0.245 | 0.00501 | 0.014 | 48.9022
3 | 0.266 | 0.00572 | 0.0207 | 46.5035
3.5 | 0.2995 | 0.00623 | 0.0248 | 48.0738
4 | 0.3445 | 0.00655 | 0.0266 | 52.5954
4.5 | 0.3834 | 0.007 | 0.0296 | 54.7714
5 | 0.4253 | 0.00743 | 0.0319 | 57.2409
5.5 | 0.4638 | 0.00795 | 0.0348 | 58.3396
6 | 0.503 | 0.0085 | 0.0376 | 59.1765
6.5 | 0.5476 | 0.00893 | 0.0393 | 61.3214
7 | 0.5912 | 0.00939 | 0.0412 | 62.9606
7.5 | 0.6358 | 0.00985 | 0.0428 | 64.5482
8 | 0.683 | 0.01025 | 0.044 | 66.6341
8.5 | 0.7258 | 0.01078 | 0.0459 | 67.3284
9 | 0.7716 | 0.01126 | 0.0473 | 68.5258
9.5 | 0.8176 | 0.01174 | 0.0487 | 69.6422
10 | 0.8591 | 0.01236 | 0.0507 | 69.5065
10.5 | 0.9011 | 0.01301 | 0.0527 | 69.2621
11 | 0.9434 | 0.01366 | 0.0546 | 69.063
11.5 | 0.9781 | 0.01457 | 0.0576 | 67.1311
12 | 1.0195 | 0.01529 | 0.0595 | 66.6776
12.5 | 1.0603 | 0.01606 | 0.0615 | 66.0212
13 | 1.0963 | 0.01704 | 0.0641 | 64.3369
13.5 | 1.1368 | 0.01788 | 0.066 | 63.5794
14 | 1.1701 | 0.01905 | 0.0688 | 61.4226
14.5 | 1.2086 | 0.02007 | 0.0708 | 60.2192
15 | 1.2425 | 0.02131 | 0.0733 | 58.306
15.5 | 1.2781 | 0.02253 | 0.0755 | 56.7288
16 | 1.3095 | 0.024 | 0.0781 | 54.5625
16.5 | 1.3422 | 0.02546 | 0.0804 | 52.718
17 | 1.3672 | 0.02738 | 0.0833 | 49.9343
17.5 | 1.3912 | 0.02948 | 0.086 | 47.1913
18 | 1.4127 | 0.03186 | 0.0887 | 44.3409
18.5 | 1.4365 | 0.0342 | 0.0908 | 42.0029
19 | 1.4592 | 0.03672 | 0.0928 | 39.7386
19.5 | 1.4759 | 0.0398 | 0.0948 | 37.0829
20 | 1.4887 | 0.04333 | 0.0964 | 34.3573

## 143. Re 18M Mach 0.50 (1)
BIGFOIL.COM POLAR EXPORT
NACA67-218 a=0.0
NACA67-218 a=0.0 |  |  |  | Cl Max: | 1.189 | at alpha= | 20 | deg
JavaFoil+Calcfoil stall+Eppler ext transition |  |  |  | L/D Max: | 94.187 | at alpha= | 7 | deg
Re: | 18000000 |  |  | Cd Min: | 0.00601 | at alpha= | 1.5 | deg
Mach: | 0.5 |  |  | Cl=0 at alpha= | -1.0208 | deg
|  |  |  | @ Cl=0.1, Cd= | 0.0069139
|  |  |  | @ Cl=0.4, Cd= | 0.0062651
|  |  |  | @ Cl=0.6, Cd= | 0.0074965
alpha (deg) | Cl | Cd | Cm | Cl/Cd
-20 | -1.074 | 0.18934 | 0.027 | -5.671
-19.5 | -1.047 | 0.17402 | 0.026 | -6.018
-19 | -1.018 | 0.16789 | 0.025 | -6.064
-18.5 | -0.989 | 0.16544 | 0.024 | -5.98
-18 | -0.961 | 0.15663 | 0.023 | -6.137
-17.5 | -0.932 | 0.15496 | 0.021 | -6.016
-17 | -0.907 | 0.13954 | 0.021 | -6.498
-16.5 | -0.878 | 0.13499 | 0.02 | -6.503
-16 | -0.849 | 0.12696 | 0.019 | -6.688
-15.5 | -0.821 | 0.1198 | 0.017 | -6.85
-15 | -0.793 | 0.11044 | 0.017 | -7.182
-14.5 | -0.766 | 0.10158 | 0.016 | -7.545
-14 | -0.739 | 0.09548 | 0.015 | -7.742
-13.5 | -0.711 | 0.08888 | 0.015 | -8.003
-13 | -0.69 | 0.07719 | 0.015 | -8.939
-12.5 | -0.778 | 0.01879 | 0.021 | -41.418
-12 | -0.75 | 0.01639 | 0.02 | -45.804
-11.5 | -0.595 | 0.07772 | 0.01 | -7.66
-11 | -0.568 | 0.07104 | 0.009 | -7.996
-10.5 | -0.555 | 0.05389 | 0.011 | -10.303
-10 | -0.51 | 0.06891 | 0.007 | -7.404
-9.5 | -0.574 | 0.01637 | 0.012 | -35.06
-9 | -0.55 | 0.01288 | 0.01 | -42.744
-8.5 | -0.783 | 0.01187 | 0.009 | -65.988
-8 | -0.818 | 0.01114 | 0.007 | -73.413
-7.5 | -0.805 | 0.01038 | 0.005 | -77.538
-7 | -0.772 | 0.00983 | 0.004 | -78.495
-6.5 | -0.726 | 0.0093 | 0.002 | -78.066
-6 | -0.673 | 0.00885 | 0 | -76.071
-5.5 | -0.615 | 0.0082 | -0.001 | -74.914
-5 | -0.552 | 0.00812 | -0.003 | -67.975
-4.5 | -0.487 | 0.00792 | -0.005 | -61.489
-4 | -0.42 | 0.00776 | -0.006 | -54.092
-3.5 | -0.351 | 0.0077 | -0.008 | -45.602
-3 | -0.282 | 0.00778 | -0.01 | -36.191
-2.5 | -0.211 | 0.00767 | -0.011 | -27.508
-2 | -0.14 | 0.00775 | -0.013 | -18.071
-1.5 | -0.069 | 0.00744 | -0.015 | -9.263
-1 | 0.003 | 0.00711 | -0.016 | 0.37
-0.5 | 0.074 | 0.00695 | -0.018 | 10.714
0 | 0.146 | 0.00685 | -0.02 | 21.302
0.5 | 0.217 | 0.0065 | -0.022 | 33.428
1 | 0.289 | 0.0062 | -0.023 | 46.609
1.5 | 0.36 | 0.00601 | -0.025 | 59.928
2 | 0.429 | 0.00645 | -0.027 | 66.586
2.5 | 0.5 | 0.00678 | -0.029 | 73.769
3 | 0.57 | 0.00734 | -0.03 | 77.58
3.5 | 0.639 | 0.0077 | -0.032 | 82.948
4 | 0.707 | 0.00804 | -0.034 | 87.992
4.5 | 0.774 | 0.00889 | -0.035 | 87.044
5 | 0.84 | 0.00933 | -0.037 | 90.001
5.5 | 0.904 | 0.00983 | -0.039 | 91.961
6 | 0.967 | 0.01028 | -0.04 | 94.036
6.5 | 1.023 | 0.01098 | -0.042 | 93.191
7 | 1.073 | 0.0114 | -0.044 | 94.187
7.5 | 1.115 | 0.01202 | -0.045 | 92.739
8 | 1.142 | 0.01327 | -0.047 | 86.09
8.5 | 1.149 | 0.01417 | -0.049 | 81.097
9 | 1.112 | 0.01534 | -0.05 | 72.496
9.5 | 0.824 | 0.01676 | -0.052 | 49.162
10 | 0.751 | 0.01916 | -0.053 | 39.201
10.5 | 0.78 | 0.02112 | -0.054 | 36.924
11 | 0.819 | 0.01887 | -0.056 | 43.396
11.5 | 0.85 | 0.02099 | -0.058 | 40.478
12 | 0.875 | 0.02469 | -0.059 | 35.438
12.5 | 0.785 | 0.07547 | -0.043 | 10.397
13 | 0.937 | 0.02724 | -0.061 | 34.387
13.5 | 0.966 | 0.02968 | -0.063 | 32.554
14 | 0.99 | 0.03441 | -0.063 | 28.757
14.5 | 0.891 | 0.09787 | -0.045 | 9.1
15 | 0.906 | 0.11582 | -0.041 | 7.823
15.5 | 0.934 | 0.1285 | -0.042 | 7.271
16 | 0.964 | 0.13249 | -0.044 | 7.278
16.5 | 0.993 | 0.14081 | -0.046 | 7.052
17 | 1.019 | 0.15189 | -0.046 | 6.707
17.5 | 1.048 | 0.15775 | -0.048 | 6.644
18 | 1.078 | 0.16038 | -0.05 | 6.719
18.5 | 1.103 | 0.17536 | -0.05 | 6.291
19 | 1.131 | 0.19218 | -0.051 | 5.884
19.5 | 1.16 | 0.19555 | -0.053 | 5.932
20 | 1.189 | 0.20039 | -0.055 | 5.935

## 144. Re 18M Mach 0.50 (2)
BIGFOIL.COM POLAR EXPORT
NACA67-218 a=0.0
NACA67-218 a=0.0 |  |  |  | Cl Max: | 1.1518 | at alpha= | 13.5 | deg
XFOIL ncrit=9 |  |  |  | L/D Max: | 53.2747 | at alpha= | 10 | deg
Re: | 18000000 |  |  | Cd Min: | 0.1272 | at alpha= | 18.5 | deg
Mach: | 0.5 |  |  | Cl=0 at alpha= | -99 | deg
|  |  |  | @ Cl=0.1, Cd= | 0.00458
|  |  |  | @ Cl=0.4, Cd= | 0.0094968
|  |  |  | @ Cl=0.6, Cd= | 0.012371
alpha (deg) | Cl | Cd | Cm | Cl/Cd
0 | 0.2068 | 0.00458 | -0.0346 | 45.1528
0.5 | 0.1817 | 0.00418 | -0.016 | 43.4689
1 | 0.1343 | 0.00389 | 0.0074 | 34.5244
1.5 | 0.1405 | 0.00469 | 0.0189 | 29.9574
2 | 0.1756 | 0.00517 | 0.0244 | 33.9652
2.5 | 0.2147 | 0.00571 | 0.0289 | 37.6007
3.5 | 0.2623 | 0.00741 | 0.0435 | 35.3981
4 | 0.3014 | 0.00805 | 0.0477 | 37.441
4.5 | 0.3417 | 0.00871 | 0.0517 | 39.2308
5 | 0.3866 | 0.00931 | 0.055 | 41.5252
5.5 | 0.4318 | 0.00994 | 0.0581 | 43.4406
6 | 0.4712 | 0.01075 | 0.0623 | 43.8326
6.5 | 0.5208 | 0.01135 | 0.0648 | 45.8855
7 | 0.5697 | 0.01201 | 0.0674 | 47.4355
7.5 | 0.6217 | 0.01263 | 0.0698 | 49.2241
8 | 0.6758 | 0.01322 | 0.0719 | 51.1195
8.5 | 0.7241 | 0.01404 | 0.0749 | 51.5741
9 | 0.7783 | 0.01472 | 0.0773 | 52.8736
9.5 | 0.8283 | 0.01557 | 0.0804 | 53.1985
10 | 0.8785 | 0.01649 | 0.0837 | 53.2747
10.5 | 0.9197 | 0.01776 | 0.0881 | 51.7849
11 | 0.9672 | 0.01892 | 0.0919 | 51.1205
11.5 | 1.0169 | 0.02009 | 0.0957 | 50.6172
12 | 1.0624 | 0.02152 | 0.1 | 49.368
12.5 | 1.1074 | 0.02307 | 0.1046 | 48.0017
13 | 1.1424 | 0.02522 | 0.1104 | 45.2974
13.5 | 1.1518 | 0.02874 | 0.1178 | 40.0765
14 | 1.1238 | 0.03449 | 0.1255 | 32.5834
14.5 | 1.0936 | 0.04116 | 0.1306 | 26.5695
15 | 1.0527 | 0.04948 | 0.133 | 21.2753
17 | 0.9173 | 0.09155 | 0.1168 | 10.0197
17.5 | 0.8882 | 0.10368 | 0.1092 | 8.5667
18 | 0.8637 | 0.11554 | 0.1015 | 7.4753
18.5 | 0.8427 | 0.1272 | 0.0939 | 6.625

## 145. Re 20M Mach 0.00 (1)
BIGFOIL.COM POLAR EXPORT
NACA67-218 a=0.0
NACA67-218 a=0.0 |  |  |  | Cl Max: | 1.44 | at alpha= | 14.5 | deg
JavaFoil+Calcfoil stall+Eppler ext transition |  |  |  | L/D Max: | 112.68 | at alpha= | 8.5 | deg
Re: | 20000000 |  |  | Cd Min: | 0.00581 | at alpha= | 0.5 | deg
Mach: | 0 |  |  | Cl=0 at alpha= | -1.0161 | deg
|  |  |  | @ Cl=0.1, Cd= | 0.0065005
|  |  |  | @ Cl=0.4, Cd= | 0.0061103
|  |  |  | @ Cl=0.6, Cd= | 0.006701
alpha (deg) | Cl | Cd | Cm | Cl/Cd
-20 | -1.058 | 0.07195 | 0.032 | -14.699
-19.5 | -1.148 | 0.03643 | 0.034 | -31.514
-19 | -1.19 | 0.02878 | 0.034 | -41.34
-18.5 | -1.218 | 0.02573 | 0.033 | -47.324
-18 | -1.242 | 0.02344 | 0.032 | -52.981
-17.5 | -1.266 | 0.02079 | 0.031 | -60.879
-17 | -1.278 | 0.01937 | 0.03 | -65.955
-16.5 | -1.279 | 0.01816 | 0.029 | -70.428
-16 | -1.277 | 0.01699 | 0.028 | -75.194
-15.5 | -1.272 | 0.0161 | 0.026 | -78.992
-15 | -1.264 | 0.01526 | 0.025 | -82.835
-14.5 | -1.252 | 0.0145 | 0.024 | -86.354
-14 | -1.238 | 0.01372 | 0.023 | -90.219
-13.5 | -1.22 | 0.01312 | 0.021 | -92.967
-13 | -1.198 | 0.01254 | 0.02 | -95.523
-12.5 | -1.174 | 0.01197 | 0.019 | -98.071
-12 | -1.146 | 0.01148 | 0.017 | -99.824
-11.5 | -1.115 | 0.01105 | 0.016 | -100.895
-11 | -1.08 | 0.01055 | 0.015 | -102.415
-10.5 | -1.043 | 0.01013 | 0.013 | -103.035
-10 | -1.003 | 0.00974 | 0.012 | -102.988
-9.5 | -0.961 | 0.00941 | 0.01 | -102.137
-9 | -0.916 | 0.00905 | 0.009 | -101.227
-8.5 | -0.868 | 0.00872 | 0.008 | -99.598
-8 | -0.819 | 0.00837 | 0.006 | -97.885
-7.5 | -0.768 | 0.00808 | 0.005 | -95.007
-7 | -0.714 | 0.00778 | 0.003 | -91.802
-6.5 | -0.659 | 0.00756 | 0.002 | -87.219
-6 | -0.603 | 0.00746 | 0 | -80.901
-5.5 | -0.546 | 0.00732 | -0.001 | -74.526
-5 | -0.487 | 0.00721 | -0.003 | -67.633
-4.5 | -0.428 | 0.00717 | -0.004 | -59.666
-4 | -0.368 | 0.00687 | -0.005 | -53.586
-3.5 | -0.307 | 0.00679 | -0.007 | -45.243
-3 | -0.246 | 0.00703 | -0.008 | -34.99
-2.5 | -0.184 | 0.00708 | -0.01 | -26.006
-2 | -0.122 | 0.00679 | -0.011 | -17.997
-1.5 | -0.06 | 0.00673 | -0.013 | -8.926
-1 | 0.002 | 0.00656 | -0.014 | 0.349
-0.5 | 0.065 | 0.00654 | -0.016 | 9.918
0 | 0.127 | 0.00647 | -0.017 | 19.632
0.5 | 0.189 | 0.00581 | -0.019 | 32.563
1 | 0.252 | 0.0061 | -0.02 | 41.251
1.5 | 0.314 | 0.00617 | -0.022 | 50.835
2 | 0.374 | 0.00606 | -0.023 | 61.724
2.5 | 0.436 | 0.00618 | -0.025 | 70.486
3 | 0.497 | 0.0063 | -0.026 | 78.884
3.5 | 0.558 | 0.00654 | -0.028 | 85.308
4 | 0.618 | 0.00677 | -0.029 | 91.296
4.5 | 0.678 | 0.00726 | -0.031 | 93.447
5 | 0.737 | 0.00762 | -0.032 | 96.757
5.5 | 0.796 | 0.00795 | -0.034 | 100.147
6 | 0.853 | 0.00826 | -0.035 | 103.267
6.5 | 0.909 | 0.00858 | -0.037 | 106.042
7 | 0.964 | 0.00888 | -0.038 | 108.461
7.5 | 1.016 | 0.00921 | -0.04 | 110.367
8 | 1.066 | 0.00952 | -0.041 | 111.97
8.5 | 1.115 | 0.00989 | -0.042 | 112.68
9 | 1.16 | 0.01064 | -0.044 | 109.029
9.5 | 1.203 | 0.01113 | -0.045 | 108.074
10 | 1.243 | 0.01156 | -0.047 | 107.54
10.5 | 1.28 | 0.01207 | -0.048 | 106.032
11 | 1.314 | 0.01267 | -0.049 | 103.68
11.5 | 1.343 | 0.01321 | -0.051 | 101.667
12 | 1.37 | 0.01378 | -0.052 | 99.398
12.5 | 1.392 | 0.01448 | -0.053 | 96.187
13 | 1.411 | 0.01513 | -0.055 | 93.242
13.5 | 1.426 | 0.01586 | -0.056 | 89.944
14 | 1.437 | 0.01665 | -0.057 | 86.287
14.5 | 1.44 | 0.0176 | -0.058 | 81.812
15 | 1.438 | 0.01849 | -0.06 | 77.778
15.5 | 1.432 | 0.01942 | -0.061 | 73.724
16 | 1.421 | 0.02077 | -0.062 | 68.425
16.5 | 1.407 | 0.02201 | -0.063 | 63.934
17 | 1.389 | 0.02335 | -0.064 | 59.497
17.5 | 1.368 | 0.02492 | -0.065 | 54.905
18 | 1.344 | 0.02671 | -0.066 | 50.326
18.5 | 1.318 | 0.02857 | -0.067 | 46.122
19 | 1.291 | 0.03016 | -0.068 | 42.8
19.5 | 1.259 | 0.03349 | -0.069 | 37.591

## 146. Re 20M Mach 0.00 (2)
BIGFOIL.COM POLAR EXPORT
NACA67-218 a=0.0
NACA67-218 a=0.0 |  |  |  | Cl Max: | 1.4876 | at alpha= | 19.5 | deg
XFOIL ncrit=9 |  |  |  | L/D Max: | 77.3429 | at alpha= | 10 | deg
Re: | 20000000 |  |  | Cd Min: | 0.03064 | at alpha= | 19.5 | deg
Mach: | 0 |  |  | Cl=0 at alpha= | -2.1617 | deg
|  |  |  | @ Cl=0.1, Cd= | 0.0050881
|  |  |  | @ Cl=0.4, Cd= | 0.0065812
|  |  |  | @ Cl=0.6, Cd= | 0.0086288
alpha (deg) | Cl | Cd | Cm | Cl/Cd
-20 | -1.4737 | 0.02299 | -0.0915 | -64.1018
-19.5 | -1.4419 | 0.02188 | -0.0901 | -65.9004
-18.5 | -1.3834 | 0.01952 | -0.0863 | -70.8709
-17.5 | -1.3174 | 0.01762 | -0.0828 | -74.7673
-17 | -1.2828 | 0.0168 | -0.0811 | -76.3571
-16.5 | -1.2498 | 0.01589 | -0.0791 | -78.6532
-16 | -1.2131 | 0.01514 | -0.0775 | -80.1255
-15.5 | -1.1772 | 0.01442 | -0.0756 | -81.6366
-15 | -1.1368 | 0.01383 | -0.0744 | -82.1981
-14.5 | -1.0962 | 0.01326 | -0.0731 | -82.6697
-14 | -1.057 | 0.01268 | -0.0716 | -83.3596
-13.5 | -1.0143 | 0.01219 | -0.0705 | -83.2075
-12 | -0.8866 | 0.01079 | -0.0669 | -82.1687
-11.5 | -0.8442 | 0.01029 | -0.0655 | -82.0408
-11 | -0.8001 | 0.00989 | -0.0644 | -80.8999
-10.5 | -0.7578 | 0.00946 | -0.0629 | -80.1057
-10 | -0.7118 | 0.00912 | -0.062 | -78.0482
-9.5 | -0.6655 | 0.0088 | -0.0611 | -75.625
-9 | -0.6205 | 0.00847 | -0.0599 | -73.2586
-8.5 | -0.5762 | 0.00812 | -0.0586 | -70.9606
-8 | -0.5298 | 0.00781 | -0.0576 | -67.8361
-7.5 | -0.4833 | 0.00751 | -0.0567 | -64.3542
-7 | -0.4389 | 0.00717 | -0.0552 | -61.2134
-6.5 | -0.3917 | 0.00689 | -0.0543 | -56.8505
-6 | -0.3448 | 0.00661 | -0.0533 | -52.1634
-5.5 | -0.2979 | 0.00637 | -0.0522 | -46.7661
-5 | -0.2504 | 0.00616 | -0.0512 | -40.6494
-4.5 | -0.2032 | 0.00596 | -0.0502 | -34.094
-4 | -0.1558 | 0.00574 | -0.0491 | -27.1429
-3.5 | -0.1081 | 0.00555 | -0.0481 | -19.4775
-3 | -0.0648 | 0.00533 | -0.0462 | -12.1576
-2 | 0.0125 | 0.00486 | -0.0401 | 2.572
-1.5 | 0.0393 | 0.0049 | -0.0344 | 8.0204
-0.5 | 0.1103 | 0.00512 | -0.0271 | 21.543
0 | 0.1418 | 0.00533 | -0.0226 | 26.6041
0.5 | 0.1682 | 0.00519 | -0.017 | 32.4085
1 | 0.2005 | 0.00496 | -0.0127 | 40.4234
1.5 | 0.2147 | 0.00418 | -0.0045 | 51.3636
2 | 0.2351 | 0.00433 | 0.0026 | 54.2956
2.5 | 0.2495 | 0.00492 | 0.0106 | 50.7114
3 | 0.2785 | 0.00545 | 0.0154 | 51.1009
4 | 0.3573 | 0.00617 | 0.0206 | 57.9092
4.5 | 0.3967 | 0.00655 | 0.023 | 60.5649
5 | 0.438 | 0.00694 | 0.0251 | 63.1124
5.5 | 0.4758 | 0.0074 | 0.0277 | 64.2973
6 | 0.5162 | 0.00784 | 0.0299 | 65.8418
6.5 | 0.5597 | 0.00822 | 0.0313 | 68.09
7 | 0.6011 | 0.00864 | 0.0331 | 69.5718
7.5 | 0.6449 | 0.00903 | 0.0344 | 71.4175
8 | 0.6906 | 0.00937 | 0.0354 | 73.7033
8.5 | 0.7324 | 0.00982 | 0.0369 | 74.5825
9 | 0.7757 | 0.01024 | 0.0382 | 75.752
9.5 | 0.82 | 0.01064 | 0.0392 | 77.0677
10 | 0.8616 | 0.01114 | 0.0406 | 77.3429
10.5 | 0.9011 | 0.01171 | 0.0423 | 76.9513
11 | 0.943 | 0.01221 | 0.0435 | 77.2318
11.5 | 0.9794 | 0.0129 | 0.0456 | 75.9225
12 | 1.0163 | 0.01359 | 0.0475 | 74.7829
12.5 | 1.0552 | 0.01424 | 0.049 | 74.1011
13 | 1.0923 | 0.01494 | 0.0507 | 73.1124
13.5 | 1.1295 | 0.01567 | 0.0523 | 72.0804
14 | 1.1648 | 0.01652 | 0.0541 | 70.5085
14.5 | 1.1993 | 0.01739 | 0.0559 | 68.9649
15 | 1.2348 | 0.01825 | 0.0574 | 67.6603
15.5 | 1.2706 | 0.01913 | 0.0588 | 66.4192
16 | 1.3011 | 0.02025 | 0.0608 | 64.2519
16.5 | 1.3345 | 0.02126 | 0.0623 | 62.7705
17 | 1.363 | 0.02252 | 0.0643 | 60.524
17.5 | 1.393 | 0.02377 | 0.0659 | 58.6033
18 | 1.4147 | 0.02552 | 0.0683 | 55.435
18.5 | 1.4422 | 0.02698 | 0.0699 | 53.4544
19 | 1.4683 | 0.02856 | 0.0715 | 51.4111
19.5 | 1.4876 | 0.03064 | 0.0735 | 48.5509

## 147. Re 20M Mach 0.10 (1)
BIGFOIL.COM POLAR EXPORT
NACA67-218 a=0.0
NACA67-218 a=0.0 |  |  |  | Cl Max: | 1.426 | at alpha= | 14 | deg
JavaFoil+Calcfoil stall+Eppler ext transition |  |  |  | L/D Max: | 112.253 | at alpha= | 8.5 | deg
Re: | 20000000 |  |  | Cd Min: | 0.00582 | at alpha= | 0.5 | deg
Mach: | 0.1 |  |  | Cl=0 at alpha= | -1.0161 | deg
|  |  |  | @ Cl=0.1, Cd= | 0.0065167
|  |  |  | @ Cl=0.4, Cd= | 0.0061465
|  |  |  | @ Cl=0.6, Cd= | 0.0067295
alpha (deg) | Cl | Cd | Cm | Cl/Cd
-20 | -0.972 | 0.10078 | 0.029 | -9.644
-19.5 | -1.019 | 0.08052 | 0.03 | -12.659
-19 | -1.13 | 0.03423 | 0.033 | -33.016
-18.5 | -1.17 | 0.02843 | 0.033 | -41.151
-18 | -1.201 | 0.02519 | 0.032 | -47.664
-17.5 | -1.23 | 0.02191 | 0.031 | -56.152
-17 | -1.247 | 0.0202 | 0.03 | -61.742
-16.5 | -1.252 | 0.01879 | 0.029 | -66.652
-16 | -1.255 | 0.01744 | 0.028 | -71.934
-15.5 | -1.253 | 0.01651 | 0.026 | -75.861
-15 | -1.247 | 0.01561 | 0.025 | -79.908
-14.5 | -1.239 | 0.01475 | 0.024 | -83.986
-14 | -1.227 | 0.01394 | 0.023 | -88.032
-13.5 | -1.211 | 0.01335 | 0.021 | -90.734
-13 | -1.192 | 0.01275 | 0.02 | -93.458
-12.5 | -1.169 | 0.01214 | 0.019 | -96.294
-12 | -1.143 | 0.01163 | 0.017 | -98.204
-11.5 | -1.113 | 0.01117 | 0.016 | -99.59
-11 | -1.08 | 0.01064 | 0.015 | -101.457
-10.5 | -1.044 | 0.01021 | 0.013 | -102.244
-10 | -1.005 | 0.00982 | 0.012 | -102.341
-9.5 | -0.963 | 0.00948 | 0.011 | -101.523
-9 | -0.918 | 0.00913 | 0.009 | -100.559
-8.5 | -0.871 | 0.00877 | 0.008 | -99.31
-8 | -0.822 | 0.00841 | 0.006 | -97.711
-7.5 | -0.77 | 0.00814 | 0.005 | -94.6
-7 | -0.717 | 0.00786 | 0.003 | -91.242
-6.5 | -0.662 | 0.00759 | 0.002 | -87.303
-6 | -0.606 | 0.00749 | 0 | -80.846
-5.5 | -0.548 | 0.00737 | -0.001 | -74.388
-5 | -0.49 | 0.0072 | -0.003 | -67.982
-4.5 | -0.43 | 0.00718 | -0.004 | -59.934
-4 | -0.37 | 0.0069 | -0.006 | -53.541
-3.5 | -0.309 | 0.00662 | -0.007 | -46.61
-3 | -0.247 | 0.00704 | -0.009 | -35.106
-2.5 | -0.185 | 0.00709 | -0.01 | -26.088
-2 | -0.123 | 0.0068 | -0.011 | -18.048
-1.5 | -0.06 | 0.00674 | -0.013 | -8.954
-1 | 0.002 | 0.00659 | -0.015 | 0.349
-0.5 | 0.065 | 0.00655 | -0.016 | 9.951
0 | 0.128 | 0.00649 | -0.018 | 19.684
0.5 | 0.19 | 0.00582 | -0.019 | 32.667
1 | 0.253 | 0.00611 | -0.021 | 41.381
1.5 | 0.315 | 0.00619 | -0.022 | 50.942
2 | 0.376 | 0.0061 | -0.024 | 61.668
2.5 | 0.438 | 0.00622 | -0.025 | 70.466
3 | 0.5 | 0.00634 | -0.027 | 78.826
3.5 | 0.561 | 0.00658 | -0.028 | 85.236
4 | 0.621 | 0.00681 | -0.03 | 91.195
4.5 | 0.681 | 0.0073 | -0.031 | 93.323
5 | 0.741 | 0.00765 | -0.033 | 96.773
5.5 | 0.799 | 0.00802 | -0.034 | 99.681
6 | 0.857 | 0.00832 | -0.035 | 103.011
6.5 | 0.913 | 0.00861 | -0.037 | 106.052
7 | 0.968 | 0.00893 | -0.038 | 108.335
7.5 | 1.02 | 0.00928 | -0.04 | 109.942
8 | 1.07 | 0.00964 | -0.041 | 111.013
8.5 | 1.118 | 0.00996 | -0.043 | 112.253
9 | 1.164 | 0.01074 | -0.044 | 108.319
9.5 | 1.206 | 0.01121 | -0.045 | 107.568
10 | 1.246 | 0.01169 | -0.047 | 106.573
10.5 | 1.282 | 0.01221 | -0.048 | 104.941
11 | 1.314 | 0.01282 | -0.05 | 102.525
11.5 | 1.343 | 0.01338 | -0.051 | 100.366
12 | 1.368 | 0.01403 | -0.052 | 97.494
12.5 | 1.388 | 0.01469 | -0.054 | 94.517
13 | 1.405 | 0.01536 | -0.055 | 91.444
13.5 | 1.417 | 0.01611 | -0.056 | 87.972
14 | 1.426 | 0.01696 | -0.057 | 84.088
14.5 | 1.425 | 0.01794 | -0.059 | 79.418
15 | 1.42 | 0.0189 | -0.06 | 75.107
15.5 | 1.409 | 0.02012 | -0.061 | 70.039
16 | 1.395 | 0.021 | -0.062 | 66.433
16.5 | 1.376 | 0.02265 | -0.063 | 60.732
17 | 1.353 | 0.02432 | -0.064 | 55.631
17.5 | 1.327 | 0.02584 | -0.065 | 51.362
18 | 1.298 | 0.02774 | -0.066 | 46.806
18.5 | 1.267 | 0.02988 | -0.067 | 42.408
19 | 1.234 | 0.03217 | -0.068 | 38.36

## 148. Re 20M Mach 0.10 (2)
BIGFOIL.COM POLAR EXPORT
NACA67-218 a=0.0
NACA67-218 a=0.0 |  |  |  | Cl Max: | 1.5099 | at alpha= | 20 | deg
XFOIL ncrit=9 |  |  |  | L/D Max: | 76.432 | at alpha= | 11 | deg
Re: | 20000000 |  |  | Cd Min: | 0.03388 | at alpha= | 20 | deg
Mach: | 0.1 |  |  | Cl=0 at alpha= | -2.2201 | deg
|  |  |  | @ Cl=0.1, Cd= | 0.0050707
|  |  |  | @ Cl=0.4, Cd= | 0.0066556
|  |  |  | @ Cl=0.6, Cd= | 0.0087291
alpha (deg) | Cl | Cd | Cm | Cl/Cd
-20 | -1.4772 | 0.02388 | -0.096 | -61.8593
-19.5 | -1.4477 | 0.02258 | -0.0942 | -64.1143
-19 | -1.418 | 0.02132 | -0.0922 | -66.5103
-18.5 | -1.3884 | 0.02011 | -0.0901 | -69.0403
-18 | -1.3533 | 0.01918 | -0.0885 | -70.5579
-17.5 | -1.3227 | 0.01807 | -0.0862 | -73.1987
-17 | -1.2859 | 0.01726 | -0.0846 | -74.5017
-16.5 | -1.255 | 0.01624 | -0.0821 | -77.2783
-16 | -1.2178 | 0.01545 | -0.0803 | -78.822
-15.5 | -1.1803 | 0.01473 | -0.0786 | -80.129
-15 | -1.1416 | 0.01406 | -0.0769 | -81.1949
-14.5 | -1.1001 | 0.01347 | -0.0755 | -81.6704
-14 | -1.0593 | 0.0129 | -0.0741 | -82.1163
-13.5 | -1.0181 | 0.01235 | -0.0726 | -82.4372
-13 | -0.9743 | 0.01188 | -0.0714 | -82.0118
-12.5 | -0.9315 | 0.01138 | -0.0701 | -81.8541
-11.5 | -0.8459 | 0.01041 | -0.0673 | -81.2584
-11 | -0.8008 | 0.01001 | -0.0662 | -80
-10.5 | -0.7576 | 0.00958 | -0.0647 | -79.0814
-10 | -0.7128 | 0.0092 | -0.0635 | -77.4783
-9.5 | -0.666 | 0.00888 | -0.0625 | -75
-9 | -0.6197 | 0.00856 | -0.0615 | -72.3949
-8.5 | -0.5755 | 0.0082 | -0.06 | -70.1829
-8 | -0.5294 | 0.00787 | -0.0589 | -67.2681
-7.5 | -0.4819 | 0.00757 | -0.058 | -63.6592
-7 | -0.4363 | 0.00724 | -0.0567 | -60.2624
-6.5 | -0.3903 | 0.00694 | -0.0555 | -56.2392
-6 | -0.3428 | 0.00666 | -0.0545 | -51.4715
-5.5 | -0.2948 | 0.00642 | -0.0536 | -45.919
-5 | -0.248 | 0.0062 | -0.0524 | -40
-4.5 | -0.2001 | 0.006 | -0.0514 | -33.35
-4 | -0.1528 | 0.00577 | -0.0502 | -26.4818
-3.5 | -0.1045 | 0.00558 | -0.0493 | -18.7276
-3 | -0.0613 | 0.00535 | -0.0472 | -11.4579
-2 | 0.0173 | 0.00486 | -0.0414 | 3.5597
-1.5 | 0.0452 | 0.00487 | -0.0359 | 9.2813
-1 | 0.077 | 0.00498 | -0.0313 | 15.4618
-0.5 | 0.1125 | 0.00512 | -0.0275 | 21.9727
0 | 0.1438 | 0.00531 | -0.0229 | 27.081
0.5 | 0.1689 | 0.00519 | -0.017 | 32.5434
1 | 0.2007 | 0.00496 | -0.0125 | 40.4637
1.5 | 0.2106 | 0.00414 | -0.0033 | 50.8696
2 | 0.2334 | 0.00434 | 0.0033 | 53.7788
2.5 | 0.2483 | 0.00494 | 0.0112 | 50.2632
3 | 0.2766 | 0.00548 | 0.0162 | 50.4745
3.5 | 0.3125 | 0.00591 | 0.0196 | 52.8765
4 | 0.3555 | 0.00622 | 0.0215 | 57.1543
4.5 | 0.395 | 0.00661 | 0.024 | 59.7579
5 | 0.4367 | 0.00699 | 0.026 | 62.475
5.5 | 0.4742 | 0.00747 | 0.0288 | 63.4806
6 | 0.5152 | 0.00791 | 0.0309 | 65.1327
6.5 | 0.5571 | 0.00833 | 0.0327 | 66.8788
7 | 0.6001 | 0.00873 | 0.0343 | 68.74
7.5 | 0.6446 | 0.00912 | 0.0355 | 70.6798
8 | 0.6901 | 0.00947 | 0.0366 | 72.8722
8.5 | 0.7317 | 0.00994 | 0.0383 | 73.6117
9 | 0.7763 | 0.01035 | 0.0394 | 75.0048
9.5 | 0.8208 | 0.01076 | 0.0404 | 76.2825
10 | 0.8608 | 0.01132 | 0.0422 | 76.0424
10.5 | 0.9019 | 0.01187 | 0.0438 | 75.9815
11 | 0.9447 | 0.01236 | 0.045 | 76.432
11.5 | 0.9786 | 0.01316 | 0.0476 | 74.3617
12 | 1.018 | 0.0138 | 0.0492 | 73.7681
12.5 | 1.0576 | 0.01444 | 0.0507 | 73.241
13 | 1.0931 | 0.01523 | 0.0528 | 71.7728
13.5 | 1.132 | 0.01594 | 0.0542 | 71.0163
14 | 1.1666 | 0.01684 | 0.0562 | 69.2755
14.5 | 1.2013 | 0.01774 | 0.0581 | 67.717
15 | 1.2382 | 0.0186 | 0.0596 | 66.5699
15.5 | 1.2709 | 0.01965 | 0.0615 | 64.6768
16 | 1.3048 | 0.02068 | 0.0632 | 63.0948
16.5 | 1.3361 | 0.02183 | 0.0651 | 61.2048
17 | 1.3662 | 0.02309 | 0.067 | 59.1685
17.5 | 1.3926 | 0.02459 | 0.0691 | 56.6328
18 | 1.4175 | 0.02623 | 0.0713 | 54.0412
19 | 1.4678 | 0.02967 | 0.0749 | 49.4708
19.5 | 1.4906 | 0.03162 | 0.0766 | 47.141
20 | 1.5099 | 0.03388 | 0.0783 | 44.5661

## 149. Re 20M Mach 0.25 (1)
BIGFOIL.COM POLAR EXPORT
NACA67-218 a=0.0
NACA67-218 a=0.0 |  |  |  | Cl Max: | 1.347 | at alpha= | 12.5 | deg
JavaFoil+Calcfoil stall+Eppler ext transition |  |  |  | L/D Max: | 107.599 | at alpha= | 7.5 | deg
Re: | 20000000 |  |  | Cd Min: | 0.00615 | at alpha= | 1.5 | deg
Mach: | 0.25 |  |  | Cl=0 at alpha= | -1.0156 | deg
|  |  |  | @ Cl=0.1, Cd= | 0.0066342
|  |  |  | @ Cl=0.4, Cd= | 0.0062091
|  |  |  | @ Cl=0.6, Cd= | 0.0068627
alpha (deg) | Cl | Cd | Cm | Cl/Cd
-18.5 | -0.681 | 0.15788 | 0.019 | -4.314
-18 | -0.74 | 0.1476 | 0.018 | -5.012
-17.5 | -0.811 | 0.10921 | 0.022 | -7.424
-17 | -0.872 | 0.08816 | 0.023 | -9.885
-16.5 | -0.951 | 0.0518 | 0.026 | -18.357
-16 | -1.048 | 0.02423 | 0.028 | -43.243
-15.5 | -1.08 | 0.02088 | 0.027 | -51.71
-15 | -1.104 | 0.01842 | 0.026 | -59.951
-14.5 | -1.121 | 0.01693 | 0.025 | -66.198
-14 | -1.131 | 0.01579 | 0.023 | -71.616
-13.5 | -1.134 | 0.01482 | 0.022 | -76.535
-13 | -1.132 | 0.01396 | 0.021 | -81.12
-12.5 | -1.124 | 0.01336 | 0.019 | -84.117
-12 | -1.111 | 0.01253 | 0.018 | -88.622
-11.5 | -1.092 | 0.01193 | 0.017 | -91.466
-11 | -1.068 | 0.01139 | 0.015 | -93.716
-10.5 | -1.039 | 0.01086 | 0.014 | -95.696
-10 | -1.006 | 0.01041 | 0.012 | -96.577
-9.5 | -0.968 | 0.00999 | 0.011 | -96.896
-9 | -0.927 | 0.00956 | 0.009 | -97.019
-8.5 | -0.883 | 0.00915 | 0.008 | -96.429
-8 | -0.835 | 0.00876 | 0.006 | -95.358
-7.5 | -0.785 | 0.00845 | 0.005 | -92.867
-7 | -0.732 | 0.00812 | 0.003 | -90.121
-6.5 | -0.677 | 0.00783 | 0.002 | -86.404
-6 | -0.62 | 0.00769 | 0 | -80.57
-5.5 | -0.562 | 0.00755 | -0.001 | -74.409
-5 | -0.502 | 0.00738 | -0.003 | -68.019
-4.5 | -0.441 | 0.00701 | -0.004 | -62.916
-4 | -0.379 | 0.00685 | -0.006 | -55.327
-3.5 | -0.317 | 0.00719 | -0.007 | -44.061
-3 | -0.253 | 0.00718 | -0.009 | -35.316
-2.5 | -0.19 | 0.00723 | -0.01 | -26.256
-2 | -0.126 | 0.00712 | -0.012 | -17.708
-1.5 | -0.062 | 0.00688 | -0.013 | -9.003
-1 | 0.002 | 0.00668 | -0.015 | 0.353
-0.5 | 0.067 | 0.00666 | -0.016 | 10.044
0 | 0.131 | 0.00661 | -0.018 | 19.811
0.5 | 0.195 | 0.00647 | -0.02 | 30.163
1 | 0.259 | 0.00649 | -0.021 | 39.994
1.5 | 0.323 | 0.00615 | -0.023 | 52.588
2 | 0.386 | 0.00622 | -0.024 | 62.067
2.5 | 0.45 | 0.00617 | -0.026 | 72.914
3 | 0.513 | 0.00651 | -0.027 | 78.693
3.5 | 0.575 | 0.00677 | -0.029 | 84.976
4 | 0.637 | 0.007 | -0.03 | 91.084
4.5 | 0.699 | 0.00756 | -0.032 | 92.42
5 | 0.759 | 0.00792 | -0.033 | 95.881
5.5 | 0.819 | 0.00828 | -0.035 | 98.921
6 | 0.878 | 0.0086 | -0.036 | 102.111
6.5 | 0.935 | 0.00896 | -0.038 | 104.331
7 | 0.99 | 0.00931 | -0.039 | 106.306
7.5 | 1.042 | 0.00968 | -0.041 | 107.599
8 | 1.091 | 0.01046 | -0.042 | 104.307
8.5 | 1.138 | 0.01085 | -0.044 | 104.903
9 | 1.181 | 0.01134 | -0.045 | 104.09
9.5 | 1.22 | 0.01185 | -0.047 | 102.929
10 | 1.254 | 0.01244 | -0.048 | 100.858
10.5 | 1.284 | 0.01304 | -0.049 | 98.441
11 | 1.309 | 0.01369 | -0.051 | 95.603
11.5 | 1.327 | 0.01444 | -0.052 | 91.928
12 | 1.34 | 0.01514 | -0.054 | 88.536
12.5 | 1.347 | 0.01598 | -0.055 | 84.281
13 | 1.347 | 0.01685 | -0.056 | 79.904
13.5 | 1.34 | 0.01791 | -0.058 | 74.804
14 | 1.326 | 0.01898 | -0.059 | 69.843
14.5 | 1.297 | 0.02052 | -0.06 | 63.197
15 | 1.26 | 0.02202 | -0.061 | 57.236
15.5 | 1.215 | 0.02378 | -0.062 | 51.098
16 | 1.163 | 0.02565 | -0.063 | 45.36
16.5 | 1.086 | 0.03518 | -0.063 | 30.886
17 | 1.038 | 0.03178 | -0.065 | 32.661
17.5 | 0.95 | 0.04233 | -0.064 | 22.445

## 150. Re 20M Mach 0.25 (2)
BIGFOIL.COM POLAR EXPORT
NACA67-218 a=0.0
NACA67-218 a=0.0 |  |  |  | Cl Max: | 1.502 | at alpha= | 20 | deg
XFOIL ncrit=9 |  |  |  | L/D Max: | 71.2778 | at alpha= | 10 | deg
Re: | 20000000 |  |  | Cd Min: | 0.04231 | at alpha= | 20 | deg
Mach: | 0.25 |  |  | Cl=0 at alpha= | -2.5202 | deg
|  |  |  | @ Cl=0.1, Cd= | 0.0049544
|  |  |  | @ Cl=0.4, Cd= | 0.0071035
|  |  |  | @ Cl=0.6, Cd= | 0.0093054
alpha (deg) | Cl | Cd | Cm | Cl/Cd
-20 | -1.4911 | 0.02982 | -0.1209 | -50.0034
-19.5 | -1.4625 | 0.02785 | -0.1183 | -52.5135
-19 | -1.4371 | 0.02582 | -0.1153 | -55.6584
-18.5 | -1.4082 | 0.02407 | -0.1123 | -58.5044
-18 | -1.3763 | 0.02257 | -0.1094 | -60.9792
-17.5 | -1.3456 | 0.02106 | -0.1062 | -63.8936
-17 | -1.3107 | 0.01983 | -0.1033 | -66.0968
-16.5 | -1.279 | 0.01849 | -0.0999 | -69.1725
-16 | -1.2417 | 0.01742 | -0.0971 | -71.2801
-15.5 | -1.2025 | 0.01649 | -0.0944 | -72.923
-15 | -1.1634 | 0.01558 | -0.0917 | -74.6727
-14.5 | -1.121 | 0.01479 | -0.0895 | -75.7945
-14 | -1.0792 | 0.01405 | -0.0871 | -76.8114
-13.5 | -1.0352 | 0.01339 | -0.085 | -77.3114
-13 | -0.9894 | 0.01281 | -0.0831 | -77.2365
-12.5 | -0.9457 | 0.01219 | -0.081 | -77.58
-12 | -0.8995 | 0.01168 | -0.0792 | -77.012
-11.5 | -0.853 | 0.01116 | -0.0775 | -76.4337
-11 | -0.8069 | 0.01067 | -0.0758 | -75.6232
-10.5 | -0.7621 | 0.01018 | -0.0738 | -74.8625
-10 | -0.7143 | 0.00977 | -0.0723 | -73.1116
-9.5 | -0.6666 | 0.00937 | -0.0709 | -71.1419
-9 | -0.6197 | 0.00898 | -0.0693 | -69.0089
-8.5 | -0.5718 | 0.00863 | -0.0679 | -66.2572
-8 | -0.5238 | 0.00827 | -0.0665 | -63.3374
-7.5 | -0.4747 | 0.00794 | -0.0653 | -59.7859
-7 | -0.4287 | 0.00756 | -0.0636 | -56.7063
-6.5 | -0.3801 | 0.00724 | -0.0623 | -52.5
-6 | -0.3311 | 0.00694 | -0.0612 | -47.7089
-5.5 | -0.2824 | 0.00667 | -0.0599 | -42.3388
-5 | -0.2327 | 0.00643 | -0.0589 | -36.1897
-4.5 | -0.1839 | 0.00621 | -0.0577 | -29.6135
-4 | -0.1352 | 0.00597 | -0.0565 | -22.6466
-3.5 | -0.0852 | 0.00575 | -0.0555 | -14.8174
-3 | -0.0404 | 0.0055 | -0.0534 | -7.3455
-2.5 | 0.0017 | 0.00519 | -0.0508 | 0.32755
-2 | 0.0432 | 0.00496 | -0.048 | 8.7097
-1.5 | 0.0769 | 0.00484 | -0.0436 | 15.8884
-0.5 | 0.1274 | 0.00509 | -0.0308 | 25.0295
0 | 0.1545 | 0.00527 | -0.0249 | 29.3169
0.5 | 0.1712 | 0.00517 | -0.0168 | 33.1141
1 | 0.1968 | 0.00496 | -0.0106 | 39.6774
1.5 | 0.1909 | 0.00413 | 0.0024 | 46.2228
2 | 0.2207 | 0.00444 | 0.0077 | 49.7072
2.5 | 0.2403 | 0.00503 | 0.015 | 47.7734
3 | 0.2646 | 0.0057 | 0.021 | 46.4211
3.5 | 0.2995 | 0.0062 | 0.0248 | 48.3065
4 | 0.3454 | 0.0065 | 0.0265 | 53.1385
4.5 | 0.3841 | 0.00696 | 0.0295 | 55.1868
5 | 0.4273 | 0.00735 | 0.0316 | 58.1361
5.5 | 0.4652 | 0.00788 | 0.0346 | 59.0355
6 | 0.5061 | 0.00838 | 0.037 | 60.3938
6.5 | 0.5512 | 0.00879 | 0.0387 | 62.7076
7 | 0.5943 | 0.00925 | 0.0407 | 64.2486
7.5 | 0.6396 | 0.00969 | 0.0422 | 66.0062
8 | 0.6873 | 0.01007 | 0.0433 | 68.2522
8.5 | 0.7304 | 0.01059 | 0.0452 | 68.9707
9 | 0.7761 | 0.01106 | 0.0467 | 70.1718
9.5 | 0.8213 | 0.01157 | 0.0481 | 70.9853
10 | 0.8646 | 0.01213 | 0.0499 | 71.2778
10.5 | 0.9054 | 0.0128 | 0.0521 | 70.7344
11 | 0.9469 | 0.01349 | 0.0541 | 70.1927
11.5 | 0.9829 | 0.01436 | 0.0569 | 68.4471
12 | 1.0247 | 0.01506 | 0.0588 | 68.0412
12.5 | 1.0663 | 0.0158 | 0.0607 | 67.4873
13 | 1.1015 | 0.01679 | 0.0634 | 65.6045
13.5 | 1.1418 | 0.01762 | 0.0654 | 64.8014
14 | 1.1769 | 0.01871 | 0.068 | 62.9022
14.5 | 1.215 | 0.01972 | 0.0701 | 61.6126
15 | 1.25 | 0.02092 | 0.0725 | 59.7514
15.5 | 1.2845 | 0.02216 | 0.0749 | 57.9648
16 | 1.3178 | 0.02354 | 0.0773 | 55.9813
16.5 | 1.3495 | 0.02503 | 0.0798 | 53.9153
17 | 1.3744 | 0.02694 | 0.0827 | 51.0171
17.5 | 1.3995 | 0.02895 | 0.0855 | 48.342
18 | 1.4221 | 0.03123 | 0.0881 | 45.5363
18.5 | 1.4497 | 0.03332 | 0.0901 | 43.5084
19 | 1.4724 | 0.0358 | 0.0921 | 41.1285
19.5 | 1.4898 | 0.03876 | 0.0942 | 38.4365
20 | 1.502 | 0.04231 | 0.096 | 35.4999

## 151. Re 20M Mach 0.50 (1)
BIGFOIL.COM POLAR EXPORT
NACA67-218 a=0.0
NACA67-218 a=0.0 |  |  |  | Cl Max: | 1.189 | at alpha= | 20 | deg
JavaFoil+Calcfoil stall+Eppler ext transition |  |  |  | L/D Max: | 95.879 | at alpha= | 7 | deg
Re: | 20000000 |  |  | Cd Min: | 0.00645 | at alpha= | 2 | deg
Mach: | 0.5 |  |  | Cl=0 at alpha= | -1.0208 | deg
|  |  |  | @ Cl=0.1, Cd= | 0.0070942
|  |  |  | @ Cl=0.4, Cd= | 0.0064668
|  |  |  | @ Cl=0.6, Cd= | 0.0074235
alpha (deg) | Cl | Cd | Cm | Cl/Cd
-20 | -1.074 | 0.19203 | 0.027 | -5.593
-19.5 | -1.047 | 0.17741 | 0.026 | -5.901
-19 | -1.018 | 0.17577 | 0.025 | -5.792
-18.5 | -0.989 | 0.17122 | 0.024 | -5.778
-18 | -0.961 | 0.16014 | 0.023 | -6.002
-17.5 | -0.932 | 0.16324 | 0.021 | -5.71
-17 | -0.906 | 0.14598 | 0.021 | -6.207
-16.5 | -0.877 | 0.14069 | 0.02 | -6.233
-16 | -0.849 | 0.13103 | 0.019 | -6.479
-15.5 | -0.821 | 0.12169 | 0.018 | -6.747
-15 | -0.793 | 0.11317 | 0.017 | -7.011
-14.5 | -0.765 | 0.10887 | 0.016 | -7.029
-14 | -0.738 | 0.10113 | 0.015 | -7.292
-13.5 | -0.708 | 0.09612 | 0.014 | -7.37
-13 | -0.682 | 0.08714 | 0.013 | -7.822
-12.5 | -0.774 | 0.01974 | 0.021 | -39.216
-12 | -0.75 | 0.01644 | 0.02 | -45.625
-11.5 | -0.595 | 0.07883 | 0.01 | -7.553
-11 | -0.568 | 0.07028 | 0.009 | -8.086
-10.5 | -0.64 | 0.01738 | 0.015 | -36.819
-10 | -0.51 | 0.068 | 0.007 | -7.503
-9.5 | -0.578 | 0.01508 | 0.012 | -38.353
-9 | -0.551 | 0.01263 | 0.01 | -43.618
-8.5 | -0.784 | 0.01168 | 0.009 | -67.096
-8 | -0.818 | 0.01089 | 0.007 | -75.148
-7.5 | -0.805 | 0.0102 | 0.005 | -78.966
-7 | -0.772 | 0.0097 | 0.004 | -79.59
-6.5 | -0.727 | 0.00918 | 0.002 | -79.116
-6 | -0.673 | 0.00878 | 0 | -76.656
-5.5 | -0.615 | 0.00814 | -0.001 | -75.557
-5 | -0.552 | 0.00812 | -0.003 | -68.008
-4.5 | -0.487 | 0.00791 | -0.005 | -61.61
-4 | -0.42 | 0.00783 | -0.006 | -53.687
-3.5 | -0.351 | 0.00785 | -0.008 | -44.763
-3 | -0.282 | 0.00775 | -0.01 | -36.326
-2.5 | -0.211 | 0.00781 | -0.011 | -27.041
-2 | -0.14 | 0.0078 | -0.013 | -17.973
-1.5 | -0.069 | 0.00745 | -0.015 | -9.251
-1 | 0.003 | 0.00721 | -0.016 | 0.364
-0.5 | 0.074 | 0.00717 | -0.018 | 10.381
0 | 0.146 | 0.00696 | -0.02 | 20.959
0.5 | 0.217 | 0.00702 | -0.022 | 30.976
1 | 0.289 | 0.00677 | -0.023 | 42.689
1.5 | 0.36 | 0.00649 | -0.025 | 55.456
2 | 0.429 | 0.00645 | -0.027 | 66.545
2.5 | 0.5 | 0.00678 | -0.029 | 73.7
3 | 0.57 | 0.00728 | -0.03 | 78.353
3.5 | 0.639 | 0.00761 | -0.032 | 83.97
4 | 0.707 | 0.00828 | -0.034 | 85.362
4.5 | 0.774 | 0.00875 | -0.035 | 88.47
5 | 0.84 | 0.00923 | -0.037 | 91.076
5.5 | 0.905 | 0.00966 | -0.039 | 93.613
6 | 0.967 | 0.01015 | -0.04 | 95.306
6.5 | 1.024 | 0.01078 | -0.042 | 94.987
7 | 1.074 | 0.0112 | -0.044 | 95.879
7.5 | 1.115 | 0.01224 | -0.045 | 91.092
8 | 1.143 | 0.01303 | -0.047 | 87.727
8.5 | 1.149 | 0.01398 | -0.049 | 82.207
9 | 1.113 | 0.01506 | -0.05 | 73.872
9.5 | 0.824 | 0.01645 | -0.052 | 50.103
10 | 0.751 | 0.01883 | -0.053 | 39.89
10.5 | 0.781 | 0.02052 | -0.054 | 38.065
11 | 0.819 | 0.01849 | -0.056 | 44.31
11.5 | 0.85 | 0.02056 | -0.058 | 41.359
12 | 0.876 | 0.02397 | -0.059 | 36.556
12.5 | 0.794 | 0.06949 | -0.046 | 11.429
13 | 0.803 | 0.08458 | -0.041 | 9.498
13.5 | 0.824 | 0.09582 | -0.039 | 8.604
14 | 0.858 | 0.09702 | -0.042 | 8.842
14.5 | 0.884 | 0.10571 | -0.042 | 8.36
15 | 0.905 | 0.11837 | -0.04 | 7.648
15.5 | 0.933 | 0.13187 | -0.042 | 7.079
16 | 0.964 | 0.13798 | -0.044 | 6.983
16.5 | 0.993 | 0.14307 | -0.046 | 6.938
17 | 1.018 | 0.15546 | -0.046 | 6.55
17.5 | 1.047 | 0.16308 | -0.047 | 6.42
18 | 1.077 | 0.169 | -0.05 | 6.372
18.5 | 1.102 | 0.18374 | -0.05 | 5.998
19 | 1.131 | 0.19021 | -0.052 | 5.949
19.5 | 1.16 | 0.19539 | -0.053 | 5.939
20 | 1.189 | 0.20287 | -0.055 | 5.862

## 152. Re 20M Mach 0.50 (2)
BIGFOIL.COM POLAR EXPORT
NACA67-218 a=0.0
NACA67-218 a=0.0 |  |  |  | Cl Max: | 1.1504 | at alpha= | 13 | deg
XFOIL ncrit=9 |  |  |  | L/D Max: | 54.5847 | at alpha= | 9.5 | deg
Re: | 20000000 |  |  | Cd Min: | 0.02482 | at alpha= | 13 | deg
Mach: | 0.5 |  |  | Cl=0 at alpha= | -99 | deg
|  |  |  | @ Cl=0.1, Cd= | 0.005
|  |  |  | @ Cl=0.4, Cd= | 0.0093369
|  |  |  | @ Cl=0.6, Cd= | 0.012133
alpha (deg) | Cl | Cd | Cm | Cl/Cd
0.5 | 0.1903 | 0.005 | -0.0176 | 38.06
1 | 0.1224 | 0.00411 | 0.0099 | 29.781
1.5 | 0.133 | 0.00473 | 0.0204 | 28.1184
2 | 0.1712 | 0.00518 | 0.0253 | 33.0502
2.5 | 0.2095 | 0.00572 | 0.03 | 36.6259
3 | 0.2248 | 0.00669 | 0.0389 | 33.6024
3.5 | 0.2597 | 0.00739 | 0.044 | 35.1421
4 | 0.3008 | 0.008 | 0.0479 | 37.6
4.5 | 0.3431 | 0.00863 | 0.0516 | 39.7567
5 | 0.3896 | 0.00919 | 0.0545 | 42.3939
5.5 | 0.4342 | 0.00982 | 0.0578 | 44.2159
6 | 0.4737 | 0.01063 | 0.0619 | 44.5626
6.5 | 0.5255 | 0.01117 | 0.0641 | 47.0457
7 | 0.5741 | 0.01183 | 0.0669 | 48.5292
7.5 | 0.6262 | 0.01244 | 0.0692 | 50.3376
8 | 0.6803 | 0.01303 | 0.0713 | 52.2103
8.5 | 0.7293 | 0.01381 | 0.0743 | 52.8096
9 | 0.7831 | 0.0145 | 0.0768 | 54.0069
9.5 | 0.8346 | 0.01529 | 0.0797 | 54.5847
10 | 0.8819 | 0.0163 | 0.0834 | 54.1043
10.5 | 0.9246 | 0.01751 | 0.0877 | 52.8041
11.5 | 1.0226 | 0.01979 | 0.0952 | 51.6726
12 | 1.0694 | 0.02118 | 0.0995 | 50.491
12.5 | 1.1166 | 0.02263 | 0.104 | 49.3416
13 | 1.1504 | 0.02482 | 0.11 | 46.3497