## index
index | Re | Mach | Datasource
1 | 50000 | 0 | JavaFoil+Calcfoil stall+Eppler ext transition
2 | 50000 | 0 | XFOIL ncrit=9
3 | 50000 | 0.1 | JavaFoil+Calcfoil stall+Eppler ext transition
4 | 50000 | 0.1 | XFOIL ncrit=9
5 | 50000 | 0.25 | JavaFoil+Calcfoil stall+Eppler ext transition
6 | 50000 | 0.25 | XFOIL ncrit=9
7 | 50000 | 0.5 | JavaFoil+Calcfoil stall+Eppler ext transition
8 | 50000 | 0.5 | XFOIL ncrit=9
9 | 100000 | 0 | JavaFoil+Calcfoil stall+Eppler ext transition
10 | 100000 | 0 | XFOIL ncrit=9
11 | 100000 | 0.1 | JavaFoil+Calcfoil stall+Eppler ext transition
12 | 100000 | 0.1 | XFOIL ncrit=9
13 | 100000 | 0.25 | JavaFoil+Calcfoil stall+Eppler ext transition
14 | 100000 | 0.25 | XFOIL ncrit=9
15 | 100000 | 0.5 | JavaFoil+Calcfoil stall+Eppler ext transition
16 | 100000 | 0.5 | XFOIL ncrit=9
17 | 250000 | 0 | JavaFoil+Calcfoil stall+Eppler ext transition
18 | 250000 | 0 | XFOIL ncrit=9
19 | 250000 | 0.1 | JavaFoil+Calcfoil stall+Eppler ext transition
20 | 250000 | 0.1 | XFOIL ncrit=9
21 | 250000 | 0.25 | JavaFoil+Calcfoil stall+Eppler ext transition
22 | 250000 | 0.25 | XFOIL ncrit=9
23 | 250000 | 0.5 | JavaFoil+Calcfoil stall+Eppler ext transition
24 | 250000 | 0.5 | XFOIL ncrit=9
25 | 500000 | 0 | JavaFoil+Calcfoil stall+Eppler ext transition
26 | 500000 | 0 | XFOIL ncrit=9
27 | 500000 | 0.1 | JavaFoil+Calcfoil stall+Eppler ext transition
28 | 500000 | 0.1 | XFOIL ncrit=9
29 | 500000 | 0.25 | JavaFoil+Calcfoil stall+Eppler ext transition
30 | 500000 | 0.25 | XFOIL ncrit=9
31 | 500000 | 0.5 | JavaFoil+Calcfoil stall+Eppler ext transition
32 | 500000 | 0.5 | XFOIL ncrit=9
33 | 750000 | 0 | JavaFoil+Calcfoil stall+Eppler ext transition
34 | 750000 | 0 | XFOIL ncrit=9
35 | 750000 | 0.1 | JavaFoil+Calcfoil stall+Eppler ext transition
36 | 750000 | 0.1 | XFOIL ncrit=9
37 | 750000 | 0.25 | JavaFoil+Calcfoil stall+Eppler ext transition
38 | 750000 | 0.25 | XFOIL ncrit=9
39 | 750000 | 0.5 | JavaFoil+Calcfoil stall+Eppler ext transition
40 | 750000 | 0.5 | XFOIL ncrit=9
41 | 1000000 | 0 | JavaFoil+Calcfoil stall+Eppler ext transition
42 | 1000000 | 0 | XFOIL ncrit=9
43 | 1000000 | 0.1 | JavaFoil+Calcfoil stall+Eppler ext transition
44 | 1000000 | 0.1 | XFOIL ncrit=9
45 | 1000000 | 0.25 | JavaFoil+Calcfoil stall+Eppler ext transition
46 | 1000000 | 0.25 | XFOIL ncrit=9
47 | 1000000 | 0.5 | JavaFoil+Calcfoil stall+Eppler ext transition
48 | 1000000 | 0.5 | XFOIL ncrit=9
49 | 2000000 | 0 | JavaFoil+Calcfoil stall+Eppler ext transition
50 | 2000000 | 0 | XFOIL ncrit=9
51 | 2000000 | 0.1 | JavaFoil+Calcfoil stall+Eppler ext transition
52 | 2000000 | 0.1 | XFOIL ncrit=9
53 | 2000000 | 0.25 | JavaFoil+Calcfoil stall+Eppler ext transition
54 | 2000000 | 0.25 | XFOIL ncrit=9
55 | 2000000 | 0.5 | JavaFoil+Calcfoil stall+Eppler ext transition
56 | 2000000 | 0.5 | XFOIL ncrit=9
57 | 3000000 | 0 | JavaFoil+Calcfoil stall+Eppler ext transition
58 | 3000000 | 0 | XFOIL ncrit=9
59 | 3000000 | 0.1 | JavaFoil+Calcfoil stall+Eppler ext transition
60 | 3000000 | 0.1 | XFOIL ncrit=9
61 | 3000000 | 0.25 | JavaFoil+Calcfoil stall+Eppler ext transition
62 | 3000000 | 0.25 | XFOIL ncrit=9
63 | 3000000 | 0.5 | JavaFoil+Calcfoil stall+Eppler ext transition
64 | 3000000 | 0.5 | XFOIL ncrit=9
65 | 4000000 | 0 | JavaFoil+Calcfoil stall+Eppler ext transition
66 | 4000000 | 0 | XFOIL ncrit=9
67 | 4000000 | 0.1 | JavaFoil+Calcfoil stall+Eppler ext transition
68 | 4000000 | 0.1 | XFOIL ncrit=9
69 | 4000000 | 0.25 | JavaFoil+Calcfoil stall+Eppler ext transition
70 | 4000000 | 0.25 | XFOIL ncrit=9
71 | 4000000 | 0.5 | JavaFoil+Calcfoil stall+Eppler ext transition
72 | 4000000 | 0.5 | XFOIL ncrit=9
73 | 5000000 | 0 | JavaFoil+Calcfoil stall+Eppler ext transition
74 | 5000000 | 0 | XFOIL ncrit=9
75 | 5000000 | 0.1 | JavaFoil+Calcfoil stall+Eppler ext transition
76 | 5000000 | 0.1 | XFOIL ncrit=9
77 | 5000000 | 0.25 | JavaFoil+Calcfoil stall+Eppler ext transition
78 | 5000000 | 0.25 | XFOIL ncrit=9
79 | 5000000 | 0.5 | JavaFoil+Calcfoil stall+Eppler ext transition
80 | 5000000 | 0.5 | XFOIL ncrit=9
81 | 6000000 | 0 | JavaFoil+Calcfoil stall+Eppler ext transition
82 | 6000000 | 0 | XFOIL ncrit=9
83 | 6000000 | 0.1 | JavaFoil+Calcfoil stall+Eppler ext transition
84 | 6000000 | 0.1 | XFOIL ncrit=9
85 | 6000000 | 0.25 | JavaFoil+Calcfoil stall+Eppler ext transition
86 | 6000000 | 0.25 | XFOIL ncrit=9
87 | 6000000 | 0.5 | JavaFoil+Calcfoil stall+Eppler ext transition
88 | 6000000 | 0.5 | XFOIL ncrit=9
89 | 7000000 | 0 | JavaFoil+Calcfoil stall+Eppler ext transition
90 | 7000000 | 0 | XFOIL ncrit=9
91 | 7000000 | 0.1 | JavaFoil+Calcfoil stall+Eppler ext transition
92 | 7000000 | 0.1 | XFOIL ncrit=9
93 | 7000000 | 0.25 | JavaFoil+Calcfoil stall+Eppler ext transition
94 | 7000000 | 0.25 | XFOIL ncrit=9
95 | 7000000 | 0.5 | JavaFoil+Calcfoil stall+Eppler ext transition
96 | 7000000 | 0.5 | XFOIL ncrit=9
97 | 8000000 | 0 | JavaFoil+Calcfoil stall+Eppler ext transition
98 | 8000000 | 0 | XFOIL ncrit=9
99 | 8000000 | 0.1 | JavaFoil+Calcfoil stall+Eppler ext transition
100 | 8000000 | 0.1 | XFOIL ncrit=9
101 | 8000000 | 0.25 | JavaFoil+Calcfoil stall+Eppler ext transition
102 | 8000000 | 0.25 | XFOIL ncrit=9
103 | 8000000 | 0.5 | JavaFoil+Calcfoil stall+Eppler ext transition
104 | 8000000 | 0.5 | XFOIL ncrit=9
105 | 10000000 | 0 | JavaFoil+Calcfoil stall+Eppler ext transition
106 | 10000000 | 0 | XFOIL ncrit=9
107 | 10000000 | 0.1 | JavaFoil+Calcfoil stall+Eppler ext transition
108 | 10000000 | 0.1 | XFOIL ncrit=9
109 | 10000000 | 0.25 | JavaFoil+Calcfoil stall+Eppler ext transition
110 | 10000000 | 0.25 | XFOIL ncrit=9
111 | 10000000 | 0.5 | JavaFoil+Calcfoil stall+Eppler ext transition
112 | 10000000 | 0.5 | XFOIL ncrit=9
113 | 12000000 | 0 | JavaFoil+Calcfoil stall+Eppler ext transition
114 | 12000000 | 0 | XFOIL ncrit=9
115 | 12000000 | 0.1 | JavaFoil+Calcfoil stall+Eppler ext transition
116 | 12000000 | 0.1 | XFOIL ncrit=9
117 | 12000000 | 0.25 | JavaFoil+Calcfoil stall+Eppler ext transition
118 | 12000000 | 0.25 | XFOIL ncrit=9
119 | 12000000 | 0.5 | JavaFoil+Calcfoil stall+Eppler ext transition
120 | 12000000 | 0.5 | XFOIL ncrit=9
121 | 14000000 | 0 | JavaFoil+Calcfoil stall+Eppler ext transition
122 | 14000000 | 0 | XFOIL ncrit=9
123 | 14000000 | 0.1 | JavaFoil+Calcfoil stall+Eppler ext transition
124 | 14000000 | 0.1 | XFOIL ncrit=9
125 | 14000000 | 0.25 | JavaFoil+Calcfoil stall+Eppler ext transition
126 | 14000000 | 0.25 | XFOIL ncrit=9
127 | 14000000 | 0.5 | JavaFoil+Calcfoil stall+Eppler ext transition
128 | 14000000 | 0.5 | XFOIL ncrit=9
129 | 16000000 | 0 | JavaFoil+Calcfoil stall+Eppler ext transition
130 | 16000000 | 0 | XFOIL ncrit=9
131 | 16000000 | 0.1 | JavaFoil+Calcfoil stall+Eppler ext transition
132 | 16000000 | 0.1 | XFOIL ncrit=9
133 | 16000000 | 0.25 | JavaFoil+Calcfoil stall+Eppler ext transition
134 | 16000000 | 0.25 | XFOIL ncrit=9
135 | 16000000 | 0.5 | JavaFoil+Calcfoil stall+Eppler ext transition
136 | 16000000 | 0.5 | XFOIL ncrit=9
137 | 18000000 | 0 | JavaFoil+Calcfoil stall+Eppler ext transition
138 | 18000000 | 0 | XFOIL ncrit=9
139 | 18000000 | 0.1 | JavaFoil+Calcfoil stall+Eppler ext transition
140 | 18000000 | 0.1 | XFOIL ncrit=9
141 | 18000000 | 0.25 | JavaFoil+Calcfoil stall+Eppler ext transition
142 | 18000000 | 0.25 | XFOIL ncrit=9
143 | 18000000 | 0.5 | JavaFoil+Calcfoil stall+Eppler ext transition
144 | 18000000 | 0.5 | XFOIL ncrit=9
145 | 20000000 | 0 | JavaFoil+Calcfoil stall+Eppler ext transition
146 | 20000000 | 0 | XFOIL ncrit=9
147 | 20000000 | 0.1 | JavaFoil+Calcfoil stall+Eppler ext transition
148 | 20000000 | 0.1 | XFOIL ncrit=9
149 | 20000000 | 0.25 | JavaFoil+Calcfoil stall+Eppler ext transition
150 | 20000000 | 0.25 | XFOIL ncrit=9
151 | 20000000 | 0.5 | JavaFoil+Calcfoil stall+Eppler ext transition
152 | 20000000 | 0.5 | XFOIL ncrit=9

## 1. Re 50k Mach 0.00 (1)
BIGFOIL.COM POLAR EXPORT
doa5
DORNIER A-5 |  |  |  | Cl Max: | 1.557 | at alpha= | 15 | deg
JavaFoil+Calcfoil stall+Eppler ext transition |  |  |  | L/D Max: | 43.41 | at alpha= | 6.5 | deg
Re: | 50000 |  |  | Cd Min: | 0.01906 | at alpha= | 0 | deg
Mach: | 0 |  |  | Cl=0 at alpha= | -4.7641 | deg
|  |  |  | @ Cl=0.1, Cd= | 0.020774
|  |  |  | @ Cl=0.4, Cd= | 0.020485
|  |  |  | @ Cl=0.6, Cd= | 0.019243
alpha (deg) | Cl | Cd | Cm | Cl/Cd
-20 | -0.911 | 0.25337 | -0.029 | -3.594
-19.5 | -0.915 | 0.24135 | -0.029 | -3.792
-19 | -0.913 | 0.23431 | -0.03 | -3.897
-18.5 | -0.905 | 0.21485 | -0.031 | -4.212
-18 | -0.895 | 0.20694 | -0.031 | -4.324
-17.5 | -0.883 | 0.19603 | -0.032 | -4.504
-17 | -0.869 | 0.18358 | -0.032 | -4.734
-16.5 | -0.853 | 0.1713 | -0.033 | -4.982
-16 | -0.835 | 0.16301 | -0.034 | -5.125
-15.5 | -0.816 | 0.15542 | -0.035 | -5.248
-15 | -0.794 | 0.14668 | -0.036 | -5.411
-14.5 | -0.77 | 0.1333 | -0.037 | -5.776
-14 | -0.744 | 0.12713 | -0.037 | -5.854
-13.5 | -0.716 | 0.11832 | -0.038 | -6.054
-13 | -0.687 | 0.11129 | -0.039 | -6.17
-12.5 | -0.655 | 0.10617 | -0.039 | -6.169
-12 | -0.622 | 0.09865 | -0.04 | -6.304
-11.5 | -0.587 | 0.09215 | -0.041 | -6.369
-11 | -0.55 | 0.08812 | -0.041 | -6.245
-10.5 | -0.512 | 0.08215 | -0.042 | -6.235
-10 | -0.473 | 0.07745 | -0.042 | -6.105
-9.5 | -0.432 | 0.07153 | -0.043 | -6.041
-9 | -0.39 | 0.06786 | -0.044 | -5.75
-8.5 | -0.347 | 0.0641 | -0.045 | -5.417
-8 | -0.303 | 0.0603 | -0.045 | -5.03
-7.5 | -0.258 | 0.05677 | -0.046 | -4.553
-7 | -0.213 | 0.05378 | -0.047 | -3.959
-6.5 | -0.167 | 0.05085 | -0.048 | -3.278
-6 | -0.12 | 0.04765 | -0.052 | -2.52
-5.5 | -0.073 | 0.04598 | -0.053 | -1.58
-5 | -0.025 | 0.04345 | -0.057 | -0.572
-4.5 | 0.028 | 0.02148 | -0.103 | 1.281
-4 | 0.085 | 0.0209 | -0.102 | 4.048
-3.5 | 0.142 | 0.02042 | -0.103 | 6.951
-3 | 0.199 | 0.02029 | -0.104 | 9.831
-2.5 | 0.257 | 0.02001 | -0.105 | 12.851
-2 | 0.315 | 0.02 | -0.107 | 15.738
-1.5 | 0.37 | 0.02049 | -0.109 | 18.043
-1 | 0.427 | 0.02048 | -0.11 | 20.862
-0.5 | 0.482 | 0.02048 | -0.109 | 23.556
0 | 0.56 | 0.01906 | -0.112 | 29.392
0.5 | 0.619 | 0.01933 | -0.114 | 32.006
1 | 0.685 | 0.02048 | -0.116 | 33.449
1.5 | 0.744 | 0.02174 | -0.117 | 34.243
2 | 0.803 | 0.02212 | -0.118 | 36.313
2.5 | 0.861 | 0.02354 | -0.119 | 36.561
3 | 0.918 | 0.02422 | -0.119 | 37.908
3.5 | 0.975 | 0.02484 | -0.12 | 39.257
4 | 1.032 | 0.02579 | -0.121 | 40.008
4.5 | 1.087 | 0.02644 | -0.122 | 41.103
5 | 1.141 | 0.02733 | -0.123 | 41.733
5.5 | 1.193 | 0.02832 | -0.124 | 42.136
6 | 1.245 | 0.02942 | -0.125 | 42.334
6.5 | 1.297 | 0.02988 | -0.126 | 43.41
7 | 1.346 | 0.0313 | -0.127 | 42.998
7.5 | 1.393 | 0.03242 | -0.127 | 42.978
8 | 1.439 | 0.03372 | -0.128 | 42.67
8.5 | 1.483 | 0.03597 | -0.128 | 41.237
9 | 1.506 | 0.03876 | -0.127 | 38.853
9.5 | 1.41 | 0.05616 | -0.11 | 25.113
10 | 1.369 | 0.07347 | -0.091 | 18.636
10.5 | 1.379 | 0.08447 | -0.08 | 16.324
11 | 1.4 | 0.09315 | -0.074 | 15.032
11.5 | 1.427 | 0.09828 | -0.073 | 14.52
12 | 1.446 | 0.10442 | -0.064 | 13.846
12.5 | 1.47 | 0.11197 | -0.065 | 13.132
13 | 1.493 | 0.11869 | -0.066 | 12.576
13.5 | 1.512 | 0.1288 | -0.064 | 11.736
14 | 1.53 | 0.1347 | -0.065 | 11.356
14.5 | 1.545 | 0.14569 | -0.065 | 10.607
15 | 1.557 | 0.15189 | -0.064 | 10.251
15.5 | 1.555 | 0.16317 | -0.064 | 9.53
16 | 1.549 | 0.17515 | -0.065 | 8.845
16.5 | 1.54 | 0.18476 | -0.065 | 8.333
17 | 1.527 | 0.19477 | -0.065 | 7.839
17.5 | 1.511 | 0.20878 | -0.064 | 7.236
18 | 1.492 | 0.21876 | -0.064 | 6.818
18.5 | 1.47 | 0.23192 | -0.064 | 6.337
19 | 1.446 | 0.24508 | -0.064 | 5.898
19.5 | 1.419 | 0.25584 | -0.064 | 5.548
20 | 1.391 | 0.27632 | -0.064 | 5.035

## 2. Re 50k Mach 0.00 (2)
BIGFOIL.COM POLAR EXPORT
doa5
DORNIER A-5 |  |  |  | Cl Max: | 1.1896 | at alpha= | 11.5 | deg
XFOIL ncrit=9 |  |  |  | L/D Max: | 29.5481 | at alpha= | 8.5 | deg
Re: | 50000 |  |  | Cd Min: | 0.19356 | at alpha= | 16.5 | deg
Mach: | 0 |  |  | Cl=0 at alpha= | 1.8043 | deg
|  |  |  | @ Cl=0.1, Cd= | 0.048262
|  |  |  | @ Cl=0.4, Cd= | 0.050622
|  |  |  | @ Cl=0.6, Cd= | 0.044244
alpha (deg) | Cl | Cd | Cm | Cl/Cd
-12.5 | -0.3874 | 0.14849 | -0.0317 | -2.6089
-12 | -0.3931 | 0.14466 | -0.0301 | -2.7174
-11.5 | -0.395 | 0.13993 | -0.0281 | -2.8228
-11 | -0.3721 | 0.13376 | -0.0256 | -2.7818
-10.5 | -0.3904 | 0.13108 | -0.0222 | -2.9783
-10 | -0.3725 | 0.12605 | -0.0189 | -2.9552
-9.5 | -0.3531 | 0.12039 | -0.0161 | -2.933
-9 | -0.377 | 0.11836 | -0.0111 | -3.1852
-8.5 | -0.6312 | 0.08696 | -0.0319 | -7.2585
-8 | -0.7334 | 0.07496 | -0.0294 | -9.7839
-7.5 | -0.7763 | 0.06479 | -0.0271 | -11.9818
-7 | -0.7742 | 0.05718 | -0.0248 | -13.5397
-6.5 | -0.7489 | 0.05132 | -0.0228 | -14.5928
-6 | -0.7161 | 0.04648 | -0.021 | -15.4066
-5.5 | -0.6771 | 0.04251 | -0.0191 | -15.928
-5 | -0.6363 | 0.03946 | -0.0171 | -16.1252
-4.5 | -0.5945 | 0.03695 | -0.0145 | -16.0893
-4 | -0.5537 | 0.03526 | -0.0108 | -15.7033
-3.5 | -0.5184 | 0.03401 | -0.006 | -15.2426
-3 | -0.4892 | 0.03197 | -0.0023 | -15.3018
-2.5 | -0.4952 | 0.0334 | 0.0153 | -14.8263
-2 | -0.1202 | 0.04728 | -0.0076 | -2.5423
-1.5 | -0.1072 | 0.04673 | -0.0044 | -2.294
-1 | -0.0953 | 0.04623 | -0.0011 | -2.0614
-0.5 | -0.078 | 0.04585 | 0.0011 | -1.7012
0 | -0.055 | 0.04573 | 0.0021 | -1.2027
0.5 | -0.0295 | 0.04581 | 0.0025 | -0.64396
1 | -0.0056 | 0.04612 | 0.003 | -0.12142
1.5 | -0.0014 | 0.04608 | 0.007 | -0.030382
2 | 0.0009 | 0.04609 | 0.0111 | 0.019527
2.5 | 0.0905 | 0.04811 | -0.0012 | 1.8811
3 | 0.1808 | 0.04956 | -0.0117 | 3.6481
3.5 | 0.2498 | 0.05035 | -0.0175 | 4.9613
4 | 0.2914 | 0.05075 | -0.0182 | 5.7419
4.5 | 0.3461 | 0.05115 | -0.0201 | 6.7664
5 | 0.3845 | 0.05108 | -0.0187 | 7.5274
5.5 | 0.4458 | 0.04927 | -0.0181 | 9.0481
6 | 0.5046 | 0.04751 | -0.0168 | 10.6209
6.5 | 0.561 | 0.04612 | -0.0155 | 12.1639
7 | 0.6612 | 0.0413 | -0.0161 | 16.0097
7.5 | 0.8182 | 0.03255 | -0.0205 | 25.1367
8 | 0.9203 | 0.03122 | -0.0238 | 29.4779
8.5 | 1.007 | 0.03408 | -0.029 | 29.5481
9 | 1.0433 | 0.03702 | -0.0271 | 28.1821
9.5 | 1.0935 | 0.04021 | -0.0276 | 27.1947
10 | 1.1205 | 0.04387 | -0.0248 | 25.5414
10.5 | 1.1451 | 0.04787 | -0.0221 | 23.921
11 | 1.1646 | 0.05237 | -0.019 | 22.2379
11.5 | 1.1896 | 0.05715 | -0.017 | 20.8154
12 | 1.1271 | 0.06423 | -0.0066 | 17.5479
12.5 | 1.0417 | 0.07517 | -0.0004 | 13.8579
14 | 0.6554 | 0.1618 | -0.0439 | 4.0507
14.5 | 0.6851 | 0.17063 | -0.0464 | 4.0151
15 | 0.7121 | 0.17932 | -0.0488 | 3.9711
15.5 | 0.7081 | 0.18256 | -0.0518 | 3.8787
16 | 0.7141 | 0.18767 | -0.0552 | 3.8051
16.5 | 0.7252 | 0.19356 | -0.0586 | 3.7466

## 3. Re 50k Mach 0.10 (1)
BIGFOIL.COM POLAR EXPORT
doa5
DORNIER A-5 |  |  |  | Cl Max: | 1.549 | at alpha= | 15 | deg
JavaFoil+Calcfoil stall+Eppler ext transition |  |  |  | L/D Max: | 43.089 | at alpha= | 6.5 | deg
Re: | 50000 |  |  | Cd Min: | 0.01907 | at alpha= | 0 | deg
Mach: | 0.1 |  |  | Cl=0 at alpha= | -4.7641 | deg
|  |  |  | @ Cl=0.1, Cd= | 0.020838
|  |  |  | @ Cl=0.4, Cd= | 0.02056
|  |  |  | @ Cl=0.6, Cd= | 0.019239
alpha (deg) | Cl | Cd | Cm | Cl/Cd
-20 | -0.886 | 0.25996 | -0.029 | -3.41
-19.5 | -0.894 | 0.24567 | -0.03 | -3.639
-19 | -0.894 | 0.23408 | -0.03 | -3.821
-18.5 | -0.888 | 0.22844 | -0.031 | -3.889
-18 | -0.881 | 0.21667 | -0.031 | -4.064
-17.5 | -0.871 | 0.19808 | -0.032 | -4.395
-17 | -0.859 | 0.18994 | -0.033 | -4.52
-16.5 | -0.844 | 0.17978 | -0.033 | -4.697
-16 | -0.828 | 0.16814 | -0.034 | -4.926
-15.5 | -0.81 | 0.15653 | -0.035 | -5.173
-15 | -0.789 | 0.14752 | -0.036 | -5.349
-14.5 | -0.766 | 0.13858 | -0.036 | -5.531
-14 | -0.742 | 0.12784 | -0.037 | -5.802
-13.5 | -0.715 | 0.12056 | -0.038 | -5.929
-13 | -0.686 | 0.11472 | -0.038 | -5.977
-12.5 | -0.655 | 0.10539 | -0.04 | -6.215
-12 | -0.622 | 0.099 | -0.04 | -6.284
-11.5 | -0.588 | 0.09238 | -0.041 | -6.36
-11 | -0.551 | 0.08826 | -0.041 | -6.245
-10.5 | -0.513 | 0.08299 | -0.042 | -6.186
-10 | -0.474 | 0.07757 | -0.042 | -6.111
-9.5 | -0.434 | 0.07204 | -0.044 | -6.018
-9 | -0.392 | 0.06831 | -0.044 | -5.732
-8.5 | -0.349 | 0.06416 | -0.045 | -5.432
-8 | -0.304 | 0.06037 | -0.046 | -5.044
-7.5 | -0.26 | 0.05702 | -0.046 | -4.553
-7 | -0.214 | 0.05384 | -0.047 | -3.972
-6.5 | -0.167 | 0.05102 | -0.048 | -3.282
-6 | -0.121 | 0.04815 | -0.051 | -2.503
-5.5 | -0.073 | 0.04603 | -0.052 | -1.585
-5 | -0.025 | 0.04352 | -0.057 | -0.574
-4.5 | 0.028 | 0.02163 | -0.103 | 1.278
-4 | 0.085 | 0.02098 | -0.103 | 4.05
-3.5 | 0.143 | 0.02043 | -0.104 | 6.982
-3 | 0.2 | 0.0203 | -0.105 | 9.876
-2.5 | 0.258 | 0.02007 | -0.106 | 12.877
-2 | 0.316 | 0.02006 | -0.108 | 15.768
-1.5 | 0.371 | 0.02061 | -0.109 | 18.023
-1 | 0.429 | 0.02051 | -0.111 | 20.937
-0.5 | 0.485 | 0.02054 | -0.109 | 23.597
0 | 0.563 | 0.01907 | -0.113 | 29.51
0.5 | 0.622 | 0.01934 | -0.114 | 32.138
1 | 0.689 | 0.02056 | -0.117 | 33.491
1.5 | 0.748 | 0.02177 | -0.118 | 34.356
2 | 0.807 | 0.02222 | -0.119 | 36.321
2.5 | 0.865 | 0.02368 | -0.119 | 36.518
3 | 0.923 | 0.02438 | -0.12 | 37.845
3.5 | 0.98 | 0.02501 | -0.121 | 39.175
4 | 1.036 | 0.02591 | -0.122 | 39.996
4.5 | 1.092 | 0.02658 | -0.123 | 41.074
5 | 1.146 | 0.02757 | -0.124 | 41.562
5.5 | 1.198 | 0.0283 | -0.125 | 42.35
6 | 1.251 | 0.02974 | -0.125 | 42.073
6.5 | 1.303 | 0.03023 | -0.126 | 43.089
7 | 1.351 | 0.03152 | -0.127 | 42.865
7.5 | 1.399 | 0.03294 | -0.128 | 42.474
8 | 1.443 | 0.03404 | -0.129 | 42.41
8.5 | 1.488 | 0.03632 | -0.129 | 40.965
9 | 1.513 | 0.03846 | -0.127 | 39.352
9.5 | 1.338 | 0.07114 | -0.09 | 18.803
10 | 1.372 | 0.07385 | -0.091 | 18.575
10.5 | 1.386 | 0.08384 | -0.083 | 16.525
11 | 1.401 | 0.09385 | -0.074 | 14.933
11.5 | 1.424 | 0.09958 | -0.069 | 14.3
12 | 1.446 | 0.10677 | -0.065 | 13.543
12.5 | 1.469 | 0.11299 | -0.065 | 12.999
13 | 1.49 | 0.11983 | -0.065 | 12.432
13.5 | 1.508 | 0.12984 | -0.065 | 11.616
14 | 1.524 | 0.13943 | -0.064 | 10.931
14.5 | 1.538 | 0.14587 | -0.065 | 10.546
15 | 1.549 | 0.15569 | -0.065 | 9.947
15.5 | 1.543 | 0.16625 | -0.065 | 9.283
16 | 1.534 | 0.17811 | -0.064 | 8.612
16.5 | 1.521 | 0.18907 | -0.065 | 8.045
17 | 1.504 | 0.20036 | -0.065 | 7.508
17.5 | 1.484 | 0.21077 | -0.064 | 7.042
18 | 1.461 | 0.22259 | -0.064 | 6.563
18.5 | 1.435 | 0.24092 | -0.065 | 5.956
19 | 1.406 | 0.25337 | -0.064 | 5.549
19.5 | 1.375 | 0.2661 | -0.064 | 5.168
20 | 1.342 | 0.27874 | -0.064 | 4.815

## 4. Re 50k Mach 0.10 (2)
BIGFOIL.COM POLAR EXPORT
doa5
DORNIER A-5 |  |  |  | Cl Max: | 1.1774 | at alpha= | 11.5 | deg
XFOIL ncrit=9 |  |  |  | L/D Max: | 29.4393 | at alpha= | 8 | deg
Re: | 50000 |  |  | Cd Min: | 0.19421 | at alpha= | 16.5 | deg
Mach: | 0.1 |  |  | Cl=0 at alpha= | 1.7083 | deg
|  |  |  | @ Cl=0.1, Cd= | 0.048591
|  |  |  | @ Cl=0.4, Cd= | 0.050803
|  |  |  | @ Cl=0.6, Cd= | 0.044709
alpha (deg) | Cl | Cd | Cm | Cl/Cd
-12 | -0.3947 | 0.14551 | -0.0302 | -2.7125
-11.5 | -0.3912 | 0.14025 | -0.0281 | -2.7893
-11 | -0.3708 | 0.1343 | -0.0256 | -2.761
-10 | -0.3713 | 0.12658 | -0.019 | -2.9333
-9.5 | -0.3524 | 0.12088 | -0.0162 | -2.9153
-9 | -0.3782 | 0.11912 | -0.0111 | -3.1749
-8.5 | -0.6074 | 0.08647 | -0.0338 | -7.0244
-8 | -0.7392 | 0.07553 | -0.0299 | -9.7868
-7.5 | -0.7735 | 0.06588 | -0.0274 | -11.741
-7 | -0.7762 | 0.05818 | -0.025 | -13.3414
-6.5 | -0.7522 | 0.05216 | -0.023 | -14.421
-6 | -0.7206 | 0.04718 | -0.0212 | -15.2734
-5.5 | -0.6821 | 0.04306 | -0.0193 | -15.8407
-5 | -0.6412 | 0.04 | -0.0173 | -16.03
-4.5 | -0.5994 | 0.0373 | -0.0147 | -16.0697
-4 | -0.5578 | 0.03555 | -0.0111 | -15.6906
-3.5 | -0.5217 | 0.03429 | -0.0063 | -15.2143
-3 | -0.4924 | 0.03238 | -0.0022 | -15.2069
-2.5 | -0.4926 | 0.03252 | 0.0122 | -15.1476
-2 | -0.1236 | 0.04747 | -0.0071 | -2.6037
-1.5 | -0.1099 | 0.04698 | -0.004 | -2.3393
-1 | -0.0985 | 0.04647 | -0.0006 | -2.1196
-0.5 | -0.0809 | 0.04607 | 0.0016 | -1.756
0 | -0.0573 | 0.04593 | 0.0025 | -1.2476
0.5 | -0.033 | 0.046 | 0.0031 | -0.71739
1 | -0.0053 | 0.04638 | 0.0029 | -0.11427
1.5 | -0.001 | 0.04635 | 0.0069 | -0.021575
2 | 0.0014 | 0.04637 | 0.011 | 0.030192
2.5 | 0.1075 | 0.04876 | -0.0041 | 2.2047
3 | 0.1842 | 0.04975 | -0.0121 | 3.7025
3.5 | 0.2497 | 0.0505 | -0.0172 | 4.9446
4 | 0.3009 | 0.05101 | -0.0194 | 5.8988
4.5 | 0.3631 | 0.05135 | -0.0221 | 7.0711
5 | 0.3807 | 0.05136 | -0.018 | 7.4124
5.5 | 0.4712 | 0.04875 | -0.0203 | 9.6656
6 | 0.4988 | 0.04798 | -0.0158 | 10.396
6.5 | 0.5685 | 0.04592 | -0.0155 | 12.3802
7 | 0.6343 | 0.04339 | -0.0138 | 14.6186
7.5 | 0.8327 | 0.03213 | -0.0208 | 25.9166
8 | 0.9294 | 0.03157 | -0.0239 | 29.4393
8.5 | 1.0003 | 0.0345 | -0.0268 | 28.9942
9 | 1.0402 | 0.03753 | -0.0255 | 27.7165
9.5 | 1.088 | 0.04081 | -0.0255 | 26.6601
10 | 1.115 | 0.0446 | -0.0228 | 25
10.5 | 1.1365 | 0.04874 | -0.0197 | 23.3176
11 | 1.1528 | 0.05336 | -0.0163 | 21.6042
11.5 | 1.1774 | 0.05827 | -0.0143 | 20.2059
12 | 1.1103 | 0.06582 | -0.0044 | 16.8687
12.5 | 1.0232 | 0.07753 | 0.0006 | 13.1975
14.5 | 0.6831 | 0.17101 | -0.0465 | 3.9945
15 | 0.7103 | 0.17972 | -0.049 | 3.9523
15.5 | 0.7093 | 0.18336 | -0.052 | 3.8683
16 | 0.7147 | 0.18831 | -0.0555 | 3.7953
16.5 | 0.726 | 0.19421 | -0.059 | 3.7382

## 5. Re 50k Mach 0.25 (1)
BIGFOIL.COM POLAR EXPORT
doa5
DORNIER A-5 |  |  |  | Cl Max: | 1.494 | at alpha= | 8.5 | deg
JavaFoil+Calcfoil stall+Eppler ext transition |  |  |  | L/D Max: | 42.304 | at alpha= | 6.5 | deg
Re: | 50000 |  |  | Cd Min: | 0.01937 | at alpha= | 0 | deg
Mach: | 0.25 |  |  | Cl=0 at alpha= | -4.7593 | deg
|  |  |  | @ Cl=0.1, Cd= | 0.021132
|  |  |  | @ Cl=0.4, Cd= | 0.020815
|  |  |  | @ Cl=0.6, Cd= | 0.0197
alpha (deg) | Cl | Cd | Cm | Cl/Cd
-20 | -0.671 | 0.35668 | -0.029 | -1.882
-19.5 | -0.707 | 0.32632 | -0.03 | -2.166
-19 | -0.731 | 0.30824 | -0.031 | -2.372
-18.5 | -0.745 | 0.27738 | -0.031 | -2.686
-18 | -0.756 | 0.25565 | -0.032 | -2.956
-17.5 | -0.763 | 0.23656 | -0.033 | -3.225
-17 | -0.767 | 0.22483 | -0.033 | -3.411
-16.5 | -0.767 | 0.19988 | -0.034 | -3.839
-16 | -0.764 | 0.19207 | -0.035 | -3.979
-15.5 | -0.758 | 0.17537 | -0.036 | -4.32
-15 | -0.748 | 0.16152 | -0.037 | -4.63
-14.5 | -0.734 | 0.15016 | -0.038 | -4.89
-14 | -0.718 | 0.13856 | -0.038 | -5.179
-13.5 | -0.698 | 0.12975 | -0.039 | -5.376
-13 | -0.674 | 0.12226 | -0.039 | -5.516
-12.5 | -0.648 | 0.11437 | -0.04 | -5.668
-12 | -0.62 | 0.10401 | -0.041 | -5.957
-11.5 | -0.588 | 0.09866 | -0.041 | -5.96
-11 | -0.554 | 0.09144 | -0.042 | -6.061
-10.5 | -0.518 | 0.08602 | -0.043 | -6.023
-10 | -0.48 | 0.07895 | -0.044 | -6.081
-9.5 | -0.44 | 0.07386 | -0.045 | -5.959
-9 | -0.399 | 0.069 | -0.045 | -5.776
-8.5 | -0.355 | 0.06571 | -0.046 | -5.408
-8 | -0.311 | 0.06132 | -0.047 | -5.071
-7.5 | -0.265 | 0.05787 | -0.048 | -4.587
-7 | -0.219 | 0.05454 | -0.048 | -4.014
-6.5 | -0.172 | 0.05166 | -0.049 | -3.32
-6 | -0.123 | 0.04905 | -0.05 | -2.517
-5.5 | -0.075 | 0.04654 | -0.054 | -1.608
-5 | -0.026 | 0.0441 | -0.057 | -0.581
-4.5 | 0.028 | 0.02151 | -0.104 | 1.319
-4 | 0.087 | 0.02126 | -0.105 | 4.103
-3.5 | 0.146 | 0.02068 | -0.106 | 7.08
-3 | 0.206 | 0.02054 | -0.107 | 10.022
-2.5 | 0.265 | 0.02038 | -0.109 | 13.026
-2 | 0.325 | 0.02036 | -0.11 | 15.956
-1.5 | 0.381 | 0.02091 | -0.112 | 18.244
-1 | 0.441 | 0.02061 | -0.112 | 21.373
-0.5 | 0.5 | 0.02054 | -0.113 | 24.352
0 | 0.578 | 0.01937 | -0.116 | 29.842
0.5 | 0.646 | 0.02039 | -0.119 | 31.669
1 | 0.707 | 0.021 | -0.12 | 33.681
1.5 | 0.768 | 0.02299 | -0.121 | 33.415
2 | 0.828 | 0.02341 | -0.122 | 35.373
2.5 | 0.887 | 0.02431 | -0.122 | 36.488
3 | 0.946 | 0.02508 | -0.123 | 37.728
3.5 | 1.004 | 0.02577 | -0.124 | 38.976
4 | 1.062 | 0.02678 | -0.125 | 39.667
4.5 | 1.119 | 0.02755 | -0.126 | 40.6
5 | 1.173 | 0.02835 | -0.127 | 41.379
5.5 | 1.227 | 0.02946 | -0.128 | 41.662
6 | 1.28 | 0.03086 | -0.129 | 41.466
6.5 | 1.331 | 0.03147 | -0.13 | 42.304
7 | 1.156 | 0.05561 | -0.083 | 20.781
7.5 | 1.424 | 0.03435 | -0.131 | 41.47
8 | 1.47 | 0.0366 | -0.132 | 40.161
8.5 | 1.494 | 0.0393 | -0.13 | 38.028
9 | 1.307 | 0.07194 | -0.085 | 18.173
9.5 | 1.337 | 0.07726 | -0.084 | 17.301
10 | 1.361 | 0.08463 | -0.08 | 16.076
10.5 | 1.382 | 0.08943 | -0.076 | 15.458
11 | 1.4 | 0.09832 | -0.069 | 14.235
11.5 | 1.418 | 0.10599 | -0.066 | 13.379
12 | 1.436 | 0.11382 | -0.065 | 12.615
12.5 | 1.451 | 0.1216 | -0.066 | 11.929
13 | 1.461 | 0.13083 | -0.065 | 11.17
13.5 | 1.469 | 0.14089 | -0.066 | 10.427

## 6. Re 50k Mach 0.25 (2)
BIGFOIL.COM POLAR EXPORT
doa5
DORNIER A-5 |  |  |  | Cl Max: | 1.0728 | at alpha= | 10.5 | deg
XFOIL ncrit=9 |  |  |  | L/D Max: | 27.7451 | at alpha= | 8 | deg
Re: | 50000 |  |  | Cd Min: | 0.18763 | at alpha= | 15.5 | deg
Mach: | 0.25 |  |  | Cl=0 at alpha= | 1.4623 | deg
|  |  |  | @ Cl=0.1, Cd= | 0.04961
|  |  |  | @ Cl=0.4, Cd= | 0.052111
|  |  |  | @ Cl=0.6, Cd= | 0.045214
alpha (deg) | Cl | Cd | Cm | Cl/Cd
-12 | -0.4035 | 0.15023 | -0.0307 | -2.6859
-11.5 | -0.3766 | 0.14251 | -0.0285 | -2.6426
-11 | -0.3651 | 0.13728 | -0.026 | -2.6595
-10 | -0.3661 | 0.12944 | -0.0195 | -2.8283
-9.5 | -0.3497 | 0.12367 | -0.0167 | -2.8277
-9 | -0.3473 | 0.11897 | -0.0137 | -2.9192
-8.5 | -0.5502 | 0.09155 | -0.0355 | -6.0098
-8 | -0.6697 | 0.08031 | -0.0338 | -8.3389
-7.5 | -0.7442 | 0.07156 | -0.0299 | -10.3997
-7 | -0.7819 | 0.0637 | -0.0264 | -12.2747
-6.5 | -0.7647 | 0.05688 | -0.024 | -13.4441
-6 | -0.7416 | 0.05115 | -0.0219 | -14.4985
-5.5 | -0.7079 | 0.04626 | -0.0199 | -15.3026
-5 | -0.6681 | 0.04261 | -0.0179 | -15.6794
-4.5 | -0.6261 | 0.03932 | -0.0156 | -15.9232
-4 | -0.5818 | 0.03727 | -0.0124 | -15.6104
-3.5 | -0.5409 | 0.03582 | -0.0078 | -15.1005
-3 | -0.5088 | 0.03433 | -0.0026 | -14.8209
-2.5 | -0.4811 | 0.03065 | -0.0006 | -15.6966
-2 | -0.4988 | 0.03728 | 0.0271 | -13.3798
-1.5 | -0.1154 | 0.0482 | -0.0037 | -2.3942
-1 | -0.1082 | 0.04768 | 0.0007 | -2.2693
-0.5 | -0.0969 | 0.04731 | 0.0042 | -2.0482
0 | -0.0708 | 0.04708 | 0.0048 | -1.5038
0.5 | -0.0481 | 0.04707 | 0.0059 | -1.0219
1 | -0.0135 | 0.04754 | 0.0046 | -0.28397
1.5 | 0.0011 | 0.04785 | 0.0068 | 0.022989
2.5 | 0.1568 | 0.05062 | -0.012 | 3.0976
3 | 0.2238 | 0.05131 | -0.0177 | 4.3617
3.5 | 0.2768 | 0.05177 | -0.0203 | 5.3467
4 | 0.3356 | 0.05234 | -0.0232 | 6.4119
4.5 | 0.3675 | 0.05264 | -0.0214 | 6.9814
5 | 0.4203 | 0.05178 | -0.0207 | 8.117
5.5 | 0.4663 | 0.05008 | -0.0175 | 9.3111
6 | 0.4977 | 0.04944 | -0.0134 | 10.0667
6.5 | 0.5466 | 0.0482 | -0.0107 | 11.3402
7 | 0.685 | 0.04046 | -0.012 | 16.9303
7.5 | 0.8547 | 0.03264 | -0.017 | 26.1857
8 | 0.9425 | 0.03397 | -0.0199 | 27.7451
8.5 | 0.997 | 0.03708 | -0.0201 | 26.8878
9 | 1.0404 | 0.04049 | -0.0191 | 25.6952
9.5 | 1.0553 | 0.04422 | -0.0146 | 23.8648
10 | 1.0686 | 0.04876 | -0.0106 | 21.9155
10.5 | 1.0728 | 0.05379 | -0.0064 | 19.9442
11 | 1.0166 | 0.06159 | 0.0009 | 16.5059
11.5 | 0.884 | 0.07856 | 0.0027 | 11.2525
12 | 0.763 | 0.1054 | -0.0092 | 7.2391
14 | 0.6452 | 0.16431 | -0.0445 | 3.9267
14.5 | 0.6757 | 0.17328 | -0.0474 | 3.8995
15 | 0.7045 | 0.18221 | -0.0501 | 3.8664
15.5 | 0.7155 | 0.18763 | -0.0532 | 3.8134

## 7. Re 50k Mach 0.50 (1)
BIGFOIL.COM POLAR EXPORT
doa5
DORNIER A-5 |  |  |  | Cl Max: | 1.444 | at alpha= | 7 | deg
JavaFoil+Calcfoil stall+Eppler ext transition |  |  |  | L/D Max: | 38.577 | at alpha= | 4.5 | deg
Re: | 50000 |  |  | Cd Min: | 0.02146 | at alpha= | -1.5 | deg
Mach: | 0.5 |  |  | Cl=0 at alpha= | -4.7454 | deg
|  |  |  | @ Cl=0.1, Cd= | 0.022704
|  |  |  | @ Cl=0.4, Cd= | 0.021621
|  |  |  | @ Cl=0.6, Cd= | 0.022556
alpha (deg) | Cl | Cd | Cm | Cl/Cd
-20 | -0.816 | 0.43581 | -0.043 | -1.871
-19.5 | -0.79 | 0.43378 | -0.044 | -1.821
-19 | -0.763 | 0.35697 | -0.043 | -2.136
-18.5 | -0.736 | 0.38927 | -0.044 | -1.892
-18 | -0.711 | 0.3332 | -0.045 | -2.133
-17.5 | -0.683 | 0.33289 | -0.044 | -2.052
-17 | -0.657 | 0.31127 | -0.045 | -2.111
-16.5 | -0.631 | 0.34735 | -0.045 | -1.816
-16 | -0.605 | 0.2954 | -0.047 | -2.048
-15.5 | -0.579 | 0.28869 | -0.047 | -2.005
-15 | -0.551 | 0.27875 | -0.045 | -1.977
-14.5 | -0.525 | 0.30871 | -0.045 | -1.699
-14 | -0.498 | 0.25824 | -0.047 | -1.93
-13.5 | -0.472 | 0.30147 | -0.047 | -1.565
-13 | -0.445 | 0.29716 | -0.047 | -1.499
-12.5 | -0.418 | 0.26479 | -0.044 | -1.578
-12 | -0.391 | 0.20837 | -0.044 | -1.878
-11.5 | -0.365 | 0.18635 | -0.046 | -1.958
-11 | -0.338 | 0.17245 | -0.046 | -1.961
-10.5 | -0.311 | 0.16238 | -0.047 | -1.918
-10 | -0.361 | 0.12421 | -0.047 | -2.905
-9.5 | -0.41 | 0.10075 | -0.048 | -4.074
-9 | -0.397 | 0.08382 | -0.049 | -4.739
-8.5 | -0.368 | 0.07625 | -0.05 | -4.821
-8 | -0.329 | 0.06888 | -0.051 | -4.781
-7.5 | -0.286 | 0.06417 | -0.052 | -4.45
-7 | -0.238 | 0.05903 | -0.053 | -4.034
-6.5 | -0.188 | 0.05495 | -0.054 | -3.422
-6 | -0.136 | 0.0512 | -0.054 | -2.658
-5.5 | -0.083 | 0.04819 | -0.055 | -1.717
-5 | -0.028 | 0.04559 | -0.058 | -0.622
-4.5 | 0.027 | 0.04321 | -0.063 | 0.622
-4 | 0.097 | 0.02271 | -0.116 | 4.269
-3.5 | 0.163 | 0.02257 | -0.118 | 7.216
-3 | 0.229 | 0.02207 | -0.119 | 10.388
-2.5 | 0.296 | 0.02201 | -0.121 | 13.44
-2 | 0.362 | 0.02184 | -0.123 | 16.586
-1.5 | 0.428 | 0.02146 | -0.124 | 19.964
-1 | 0.49 | 0.0226 | -0.126 | 21.698
-0.5 | 0.557 | 0.02273 | -0.128 | 24.499
0 | 0.651 | 0.02235 | -0.13 | 29.117
0.5 | 0.718 | 0.02278 | -0.132 | 31.53
1 | 0.786 | 0.02451 | -0.133 | 32.062
1.5 | 0.853 | 0.02548 | -0.134 | 33.474
2 | 0.919 | 0.02592 | -0.136 | 35.435
2.5 | 0.983 | 0.02743 | -0.136 | 35.845
3 | 1.048 | 0.02822 | -0.138 | 37.12
3.5 | 1.112 | 0.02949 | -0.138 | 37.698
4 | 1.174 | 0.03077 | -0.139 | 38.168
4.5 | 1.234 | 0.03198 | -0.14 | 38.577
5 | 1.29 | 0.03391 | -0.141 | 38.04
5.5 | 1.342 | 0.03585 | -0.142 | 37.443
6 | 1.389 | 0.03789 | -0.143 | 36.656
6.5 | 1.204 | 0.0604 | -0.091 | 19.927
7 | 1.444 | 0.04395 | -0.142 | 32.866
7.5 | 1.257 | 0.07012 | -0.093 | 17.928
8 | 1.252 | 0.08063 | -0.082 | 15.529
8.5 | 1.233 | 0.09145 | -0.07 | 13.479
9 | 1.182 | 0.1058 | -0.068 | 11.169
9.5 | 0.934 | 0.14181 | -0.067 | 6.585
10 | 0.81 | 0.17986 | -0.067 | 4.501
10.5 | 0.837 | 0.19383 | -0.068 | 4.319
11 | 0.866 | 0.2392 | -0.075 | 3.622
11.5 | 0.893 | 0.32547 | -0.075 | 2.745
12 | 0.923 | 0.29631 | -0.081 | 3.116

## 8. Re 50k Mach 0.50 (2)
BIGFOIL.COM POLAR EXPORT
doa5
DORNIER A-5 |  |  |  | Cl Max: | 0.9232 | at alpha= | 20 | deg
XFOIL ncrit=9 |  |  |  | L/D Max: | 16.0452 | at alpha= | 7.5 | deg
Re: | 50000 |  |  | Cd Min: | 0.26933 | at alpha= | 20 | deg
Mach: | 0.5 |  |  | Cl=0 at alpha= | 1.2601 | deg
|  |  |  | @ Cl=0.1, Cd= | 0.05472
|  |  |  | @ Cl=0.4, Cd= | 0.057953
|  |  |  | @ Cl=0.6, Cd= | 0.051339
alpha (deg) | Cl | Cd | Cm | Cl/Cd
-10.5 | -0.3516 | 0.14512 | -0.0246 | -2.4228
-10 | -0.355 | 0.14172 | -0.0211 | -2.5049
-9.5 | -0.3519 | 0.1366 | -0.0182 | -2.5761
-9 | -0.3581 | 0.13253 | -0.0149 | -2.702
-8.5 | -0.4374 | 0.11383 | -0.0304 | -3.8426
-8 | -0.4792 | 0.10313 | -0.0342 | -4.6466
-7.5 | -0.5451 | 0.09135 | -0.0386 | -5.9672
-7 | -0.5762 | 0.08343 | -0.0368 | -6.9064
-6.5 | -0.648 | 0.07615 | -0.0326 | -8.5095
-6 | -0.7181 | 0.06904 | -0.0279 | -10.4012
-5.5 | -0.7484 | 0.06245 | -0.0238 | -11.984
-5 | -0.7461 | 0.05614 | -0.0205 | -13.29
-4.5 | -0.723 | 0.05045 | -0.0177 | -14.331
-4 | -0.6868 | 0.04593 | -0.0151 | -14.9532
-3.5 | -0.6412 | 0.04264 | -0.012 | -15.0375
-3 | -0.5911 | 0.04048 | -0.0074 | -14.6023
-2.5 | -0.5468 | 0.03922 | -0.0012 | -13.9419
-2 | -0.5175 | 0.03738 | 0.0047 | -13.8443
-1.5 | -0.5106 | 0.03601 | 0.017 | -14.1794
-1 | -0.1431 | 0.05316 | 0.0044 | -2.6919
-0.5 | -0.1311 | 0.05273 | 0.0087 | -2.4863
0 | -0.115 | 0.05234 | 0.0119 | -2.1972
0.5 | -0.0924 | 0.05224 | 0.0138 | -1.7688
1 | -0.0744 | 0.05238 | 0.0161 | -1.4204
1.5 | 0.0686 | 0.05442 | -0.0048 | 1.2606
2 | 0.165 | 0.05534 | -0.0157 | 2.9816
2.5 | 0.2539 | 0.05616 | -0.0244 | 4.521
3 | 0.3196 | 0.05691 | -0.0288 | 5.6159
3.5 | 0.3719 | 0.05751 | -0.0298 | 6.4667
4 | 0.3919 | 0.05816 | -0.0259 | 6.7383
4.5 | 0.4502 | 0.05667 | -0.0239 | 7.9442
5 | 0.4831 | 0.05592 | -0.019 | 8.6391
5.5 | 0.5143 | 0.0554 | -0.0139 | 9.2834
6 | 0.5405 | 0.05453 | -0.0072 | 9.912
6.5 | 0.5527 | 0.05437 | 0.0006 | 10.1655
7 | 0.6713 | 0.04677 | 0.0064 | 14.3532
7.5 | 0.7384 | 0.04602 | 0.0102 | 16.0452
8 | 0.7498 | 0.05034 | 0.0137 | 14.8947
8.5 | 0.6978 | 0.06049 | 0.015 | 11.5358
9 | 0.6481 | 0.0731 | 0.0119 | 8.8659
9.5 | 0.6223 | 0.08488 | 0.0073 | 7.3315
10 | 0.6135 | 0.09519 | 0.0029 | 6.445
10.5 | 0.6314 | 0.10348 | -0.0003 | 6.1017
11 | 0.6068 | 0.11571 | -0.0073 | 5.2441
11.5 | 0.6063 | 0.12624 | -0.0134 | 4.8028
12 | 0.6143 | 0.13635 | -0.0192 | 4.5053
12.5 | 0.5922 | 0.15452 | -0.0338 | 3.8325
13 | 0.6054 | 0.16086 | -0.0379 | 3.7635
13.5 | 0.6212 | 0.16783 | -0.0423 | 3.7014
14 | 0.6454 | 0.17571 | -0.0467 | 3.6731
14.5 | 0.6798 | 0.1857 | -0.0509 | 3.6607
15 | 0.7158 | 0.1964 | -0.0549 | 3.6446
15.5 | 0.7255 | 0.2005 | -0.0596 | 3.6185
16 | 0.7403 | 0.20658 | -0.0647 | 3.5836
16.5 | 0.7629 | 0.21431 | -0.0695 | 3.5598
17 | 0.7908 | 0.22359 | -0.0739 | 3.5368
17.5 | 0.8212 | 0.23375 | -0.078 | 3.5132
18 | 0.8468 | 0.24225 | -0.0824 | 3.4956
18.5 | 0.858 | 0.24598 | -0.0885 | 3.4881
19 | 0.8783 | 0.25361 | -0.0939 | 3.4632
19.5 | 0.9142 | 0.26768 | -0.0972 | 3.4153
20 | 0.9232 | 0.26933 | -0.1041 | 3.4278

## 9. Re 100k Mach 0.00 (1)
BIGFOIL.COM POLAR EXPORT
doa5
DORNIER A-5 |  |  |  | Cl Max: | 1.63 | at alpha= | 10.5 | deg
JavaFoil+Calcfoil stall+Eppler ext transition |  |  |  | L/D Max: | 51.919 | at alpha= | 6.5 | deg
Re: | 100000 |  |  | Cd Min: | 0.01398 | at alpha= | 0 | deg
Mach: | 0 |  |  | Cl=0 at alpha= | -4.7456 | deg
|  |  |  | @ Cl=0.1, Cd= | 0.017026
|  |  |  | @ Cl=0.4, Cd= | 0.01516
|  |  |  | @ Cl=0.6, Cd= | 0.014096
alpha (deg) | Cl | Cd | Cm | Cl/Cd
-20 | -0.911 | 0.21939 | -0.029 | -4.151
-19.5 | -0.915 | 0.20857 | -0.03 | -4.388
-19 | -0.913 | 0.19894 | -0.03 | -4.589
-18.5 | -0.905 | 0.18738 | -0.031 | -4.83
-18 | -0.895 | 0.18032 | -0.031 | -4.963
-17.5 | -0.883 | 0.17061 | -0.032 | -5.176
-17 | -0.869 | 0.16134 | -0.033 | -5.387
-16.5 | -0.853 | 0.15296 | -0.034 | -5.58
-16 | -0.836 | 0.14565 | -0.035 | -5.737
-15.5 | -0.816 | 0.13703 | -0.035 | -5.952
-15 | -0.794 | 0.12909 | -0.036 | -6.149
-14.5 | -0.77 | 0.11989 | -0.037 | -6.423
-14 | -0.744 | 0.11256 | -0.038 | -6.612
-13.5 | -0.716 | 0.10671 | -0.038 | -6.713
-13 | -0.687 | 0.10023 | -0.039 | -6.852
-12.5 | -0.655 | 0.09578 | -0.039 | -6.839
-12 | -0.622 | 0.08836 | -0.04 | -7.038
-11.5 | -0.587 | 0.08326 | -0.041 | -7.05
-11 | -0.55 | 0.07957 | -0.041 | -6.916
-10.5 | -0.512 | 0.07472 | -0.042 | -6.856
-10 | -0.473 | 0.07028 | -0.043 | -6.728
-9.5 | -0.432 | 0.06551 | -0.044 | -6.597
-9 | -0.39 | 0.06229 | -0.045 | -6.266
-8.5 | -0.347 | 0.05857 | -0.045 | -5.929
-8 | -0.303 | 0.05528 | -0.046 | -5.488
-7.5 | -0.259 | 0.05214 | -0.047 | -4.959
-7 | -0.213 | 0.04934 | -0.048 | -4.316
-6.5 | -0.167 | 0.04654 | -0.05 | -3.586
-6 | -0.121 | 0.04158 | -0.063 | -2.92
-5.5 | -0.086 | 0.01824 | -0.101 | -4.688
-5 | -0.029 | 0.0179 | -0.102 | -1.631
-4.5 | 0.028 | 0.01748 | -0.103 | 1.576
-4 | 0.085 | 0.01715 | -0.104 | 4.937
-3.5 | 0.142 | 0.01668 | -0.105 | 8.519
-3 | 0.2 | 0.01645 | -0.107 | 12.143
-2.5 | 0.258 | 0.0162 | -0.108 | 15.894
-2 | 0.315 | 0.01606 | -0.109 | 19.623
-1.5 | 0.372 | 0.01514 | -0.11 | 24.545
-1 | 0.429 | 0.01518 | -0.111 | 28.291
-0.5 | 0.486 | 0.01529 | -0.112 | 31.757
0 | 0.564 | 0.01398 | -0.114 | 40.371
0.5 | 0.623 | 0.01417 | -0.115 | 43.983
1 | 0.686 | 0.01612 | -0.117 | 42.526
1.5 | 0.745 | 0.01776 | -0.118 | 41.952
2 | 0.804 | 0.01809 | -0.119 | 44.428
2.5 | 0.862 | 0.01895 | -0.12 | 45.498
3 | 0.92 | 0.01949 | -0.12 | 47.216
3.5 | 0.978 | 0.02005 | -0.121 | 48.801
4 | 1.035 | 0.02131 | -0.122 | 48.567
4.5 | 1.091 | 0.02186 | -0.123 | 49.881
5 | 1.145 | 0.02262 | -0.124 | 50.629
5.5 | 1.198 | 0.02336 | -0.125 | 51.282
6 | 1.25 | 0.02465 | -0.126 | 50.708
6.5 | 1.302 | 0.02508 | -0.127 | 51.919
7 | 1.351 | 0.0262 | -0.128 | 51.556
7.5 | 1.398 | 0.02697 | -0.128 | 51.842
8 | 1.445 | 0.02804 | -0.129 | 51.537
8.5 | 1.489 | 0.03027 | -0.129 | 49.183
9 | 1.53 | 0.03187 | -0.129 | 48.028
9.5 | 1.572 | 0.03288 | -0.13 | 47.805
10 | 1.609 | 0.03457 | -0.131 | 46.536
10.5 | 1.63 | 0.03647 | -0.13 | 44.696
11 | 1.512 | 0.05868 | -0.112 | 25.761
11.5 | 1.443 | 0.08643 | -0.084 | 16.69
12 | 1.467 | 0.09081 | -0.083 | 16.156
12.5 | 1.481 | 0.0989 | -0.077 | 14.979
13 | 1.503 | 0.10396 | -0.077 | 14.457
13.5 | 1.516 | 0.11355 | -0.07 | 13.348
14 | 1.534 | 0.11945 | -0.071 | 12.846
14.5 | 1.546 | 0.12588 | -0.066 | 12.282
15 | 1.558 | 0.13348 | -0.065 | 11.67
15.5 | 1.556 | 0.14224 | -0.066 | 10.937

## 10. Re 100k Mach 0.00 (2)
BIGFOIL.COM POLAR EXPORT
doa5
DORNIER A-5 |  |  |  | Cl Max: | 1.32 | at alpha= | 14 | deg
XFOIL ncrit=9 |  |  |  | L/D Max: | 41.1323 | at alpha= | 7.5 | deg
Re: | 100000 |  |  | Cd Min: | 0.22294 | at alpha= | 19 | deg
Mach: | 0 |  |  | Cl=0 at alpha= | 1.5645 | deg
|  |  |  | @ Cl=0.1, Cd= | 0.034798
|  |  |  | @ Cl=0.4, Cd= | 0.029216
|  |  |  | @ Cl=0.6, Cd= | 0.022676
alpha (deg) | Cl | Cd | Cm | Cl/Cd
-12 | -0.4769 | 0.13096 | -0.0443 | -3.6416
-11.5 | -0.4403 | 0.12524 | -0.0388 | -3.5156
-10.5 | -0.4596 | 0.114 | -0.0357 | -4.0316
-10 | -0.5025 | 0.10643 | -0.0359 | -4.7214
-9.5 | -0.5634 | 0.09919 | -0.0362 | -5.68
-9 | -0.529 | 0.09592 | -0.0295 | -5.515
-8.5 | -0.574 | 0.08878 | -0.0273 | -6.4654
-8 | -0.6907 | 0.08007 | -0.0235 | -8.6262
-7 | -0.7899 | 0.04789 | -0.0216 | -16.494
-6.5 | -0.759 | 0.04294 | -0.0195 | -17.6758
-6 | -0.7232 | 0.03874 | -0.0175 | -18.668
-5.5 | -0.6844 | 0.03557 | -0.0154 | -19.2409
-5 | -0.6448 | 0.0332 | -0.0133 | -19.4217
-4.5 | -0.6059 | 0.03118 | -0.0112 | -19.4323
-4 | -0.5668 | 0.02985 | -0.0088 | -18.9883
-3.5 | -0.5297 | 0.02864 | -0.0064 | -18.4951
-3 | -0.4454 | 0.02893 | -0.0125 | -15.3958
-2.5 | -0.3925 | 0.02588 | -0.0148 | -15.1662
-2 | -0.3603 | 0.0308 | -0.0043 | -11.6981
-1.5 | -0.3258 | 0.0339 | 0.0033 | -9.6106
-1 | -0.2888 | 0.03562 | 0.009 | -8.1078
-0.5 | -0.2467 | 0.03631 | 0.0125 | -6.7943
0 | -0.1877 | 0.03659 | 0.0135 | -5.1298
0.5 | -0.1175 | 0.03639 | 0.0108 | -3.2289
1 | -0.0691 | 0.03581 | 0.0109 | -1.9296
1.5 | -0.008 | 0.03551 | 0.0083 | -0.22529
2 | 0.054 | 0.03516 | 0.0062 | 1.5358
2.5 | 0.1137 | 0.03469 | 0.0045 | 3.2776
3 | 0.176 | 0.03403 | 0.0029 | 5.1719
3.5 | 0.2426 | 0.03288 | 0.0016 | 7.3783
4 | 0.3167 | 0.03134 | -0.0004 | 10.1053
4.5 | 0.395 | 0.02939 | -0.0026 | 13.4399
5 | 0.4852 | 0.02626 | -0.0054 | 18.4768
6 | 0.6505 | 0.0211 | -0.0098 | 30.8294
6.5 | 0.7381 | 0.01963 | -0.0139 | 37.6006
7 | 0.8047 | 0.01974 | -0.016 | 40.7649
7.5 | 0.8646 | 0.02102 | -0.0182 | 41.1323
8 | 0.9007 | 0.02285 | -0.017 | 39.4179
8.5 | 0.9194 | 0.02428 | -0.0125 | 37.8666
9 | 0.9506 | 0.02588 | -0.0104 | 36.7311
9.5 | 0.9928 | 0.02769 | -0.0101 | 35.8541
10 | 1.0499 | 0.03002 | -0.0119 | 34.9734
10.5 | 1.1098 | 0.03265 | -0.0143 | 33.9908
11 | 1.1676 | 0.0356 | -0.0164 | 32.7978
11.5 | 1.2209 | 0.03892 | -0.0181 | 31.3695
12 | 1.2743 | 0.04266 | -0.02 | 29.8711
12.5 | 1.2784 | 0.04565 | -0.0144 | 28.0044
13 | 1.3073 | 0.04951 | -0.0131 | 26.4048
13.5 | 1.291 | 0.05372 | -0.0065 | 24.032
14 | 1.32 | 0.05758 | -0.0059 | 22.9246
14.5 | 1.2692 | 0.06413 | 0.0012 | 19.791
15 | 1.2116 | 0.07306 | 0.0049 | 16.5836
15.5 | 1.1238 | 0.08712 | 0.0042 | 12.8994
16 | 1.0006 | 0.11218 | -0.0069 | 8.9196
17 | 0.8105 | 0.19129 | -0.0488 | 4.237
17.5 | 0.7754 | 0.19748 | -0.0589 | 3.9265
18 | 0.8413 | 0.20841 | -0.0557 | 4.0368
18.5 | 0.802 | 0.21107 | -0.0671 | 3.7997
19 | 0.8601 | 0.22294 | -0.0646 | 3.858

## 11. Re 100k Mach 0.10 (1)
BIGFOIL.COM POLAR EXPORT
doa5
DORNIER A-5 |  |  |  | Cl Max: | 1.635 | at alpha= | 10.5 | deg
JavaFoil+Calcfoil stall+Eppler ext transition |  |  |  | L/D Max: | 51.779 | at alpha= | 6.5 | deg
Re: | 100000 |  |  | Cd Min: | 0.01401 | at alpha= | 0 | deg
Mach: | 0.1 |  |  | Cl=0 at alpha= | -4.7456 | deg
|  |  |  | @ Cl=0.1, Cd= | 0.017036
|  |  |  | @ Cl=0.4, Cd= | 0.015196
|  |  |  | @ Cl=0.6, Cd= | 0.014116
alpha (deg) | Cl | Cd | Cm | Cl/Cd
-20 | -0.886 | 0.22501 | -0.029 | -3.94
-19.5 | -0.894 | 0.21242 | -0.03 | -4.209
-19 | -0.895 | 0.20766 | -0.03 | -4.308
-18.5 | -0.888 | 0.19809 | -0.031 | -4.485
-18 | -0.881 | 0.18318 | -0.031 | -4.807
-17.5 | -0.871 | 0.17636 | -0.032 | -4.937
-17 | -0.859 | 0.16607 | -0.033 | -5.17
-16.5 | -0.845 | 0.15695 | -0.033 | -5.381
-16 | -0.828 | 0.14692 | -0.035 | -5.637
-15.5 | -0.81 | 0.13807 | -0.035 | -5.865
-15 | -0.789 | 0.13006 | -0.036 | -6.068
-14.5 | -0.766 | 0.12221 | -0.037 | -6.272
-14 | -0.742 | 0.11332 | -0.038 | -6.546
-13.5 | -0.715 | 0.10726 | -0.038 | -6.664
-13 | -0.686 | 0.10175 | -0.039 | -6.739
-12.5 | -0.655 | 0.09488 | -0.04 | -6.904
-12 | -0.622 | 0.08941 | -0.041 | -6.959
-11.5 | -0.588 | 0.08413 | -0.041 | -6.985
-11 | -0.551 | 0.07978 | -0.042 | -6.909
-10.5 | -0.513 | 0.0749 | -0.042 | -6.855
-10 | -0.474 | 0.07045 | -0.043 | -6.73
-9.5 | -0.434 | 0.06565 | -0.044 | -6.604
-9 | -0.392 | 0.0624 | -0.045 | -6.276
-8.5 | -0.349 | 0.05887 | -0.045 | -5.922
-8 | -0.305 | 0.05536 | -0.046 | -5.501
-7.5 | -0.26 | 0.05221 | -0.047 | -4.973
-7 | -0.214 | 0.04942 | -0.048 | -4.329
-6.5 | -0.168 | 0.04667 | -0.051 | -3.592
-6 | -0.121 | 0.04377 | -0.054 | -2.759
-5.5 | -0.086 | 0.01829 | -0.101 | -4.698
-5 | -0.029 | 0.01793 | -0.102 | -1.637
-4.5 | 0.028 | 0.0175 | -0.104 | 1.582
-4 | 0.085 | 0.01716 | -0.105 | 4.958
-3.5 | 0.143 | 0.01668 | -0.106 | 8.558
-3 | 0.201 | 0.01645 | -0.107 | 12.203
-2.5 | 0.259 | 0.01621 | -0.108 | 15.967
-2 | 0.317 | 0.01607 | -0.11 | 19.711
-1.5 | 0.374 | 0.0152 | -0.111 | 24.581
-1 | 0.432 | 0.01519 | -0.112 | 28.402
-0.5 | 0.488 | 0.01539 | -0.112 | 31.7
0 | 0.567 | 0.01401 | -0.115 | 40.464
0.5 | 0.626 | 0.0142 | -0.116 | 44.074
1 | 0.689 | 0.01619 | -0.117 | 42.55
1.5 | 0.749 | 0.01783 | -0.119 | 41.996
2 | 0.808 | 0.01817 | -0.12 | 44.459
2.5 | 0.866 | 0.01903 | -0.12 | 45.513
3 | 0.925 | 0.0196 | -0.121 | 47.174
3.5 | 0.983 | 0.02068 | -0.122 | 47.522
4 | 1.04 | 0.02146 | -0.123 | 48.453
4.5 | 1.096 | 0.02203 | -0.124 | 49.735
5 | 1.15 | 0.02273 | -0.125 | 50.586
5.5 | 1.204 | 0.0236 | -0.126 | 50.999
6 | 1.255 | 0.0248 | -0.126 | 50.596
6.5 | 1.307 | 0.02524 | -0.127 | 51.779
7 | 1.356 | 0.02639 | -0.128 | 51.368
7.5 | 1.404 | 0.02731 | -0.129 | 51.396
8 | 1.45 | 0.02818 | -0.13 | 51.446
8.5 | 1.493 | 0.03048 | -0.129 | 48.981
9 | 1.536 | 0.03172 | -0.13 | 48.423
9.5 | 1.575 | 0.03326 | -0.131 | 47.358
10 | 1.612 | 0.0351 | -0.131 | 45.927
10.5 | 1.635 | 0.03678 | -0.131 | 44.445
11 | 1.417 | 0.08057 | -0.084 | 17.583
11.5 | 1.442 | 0.08757 | -0.084 | 16.47
12 | 1.465 | 0.09214 | -0.083 | 15.901
12.5 | 1.48 | 0.10114 | -0.077 | 14.631
13 | 1.5 | 0.10631 | -0.077 | 14.111
13.5 | 1.509 | 0.11322 | -0.066 | 13.326
14 | 1.525 | 0.11997 | -0.065 | 12.708
14.5 | 1.539 | 0.13006 | -0.066 | 11.836
15 | 1.549 | 0.13674 | -0.066 | 11.331
15.5 | 1.544 | 0.14538 | -0.066 | 10.619

## 12. Re 100k Mach 0.10 (2)
BIGFOIL.COM POLAR EXPORT
doa5
DORNIER A-5 |  |  |  | Cl Max: | 1.3024 | at alpha= | 14 | deg
XFOIL ncrit=9 |  |  |  | L/D Max: | 40.5268 | at alpha= | 7.5 | deg
Re: | 100000 |  |  | Cd Min: | 0.22393 | at alpha= | 19 | deg
Mach: | 0.1 |  |  | Cl=0 at alpha= | 1.597 | deg
|  |  |  | @ Cl=0.1, Cd= | 0.034926
|  |  |  | @ Cl=0.4, Cd= | 0.029299
|  |  |  | @ Cl=0.6, Cd= | 0.022557
alpha (deg) | Cl | Cd | Cm | Cl/Cd
-12 | -0.479 | 0.13188 | -0.0446 | -3.6321
-11.5 | -0.4368 | 0.12616 | -0.0386 | -3.4623
-11 | -0.5278 | 0.11818 | -0.045 | -4.4661
-10.5 | -0.4562 | 0.11493 | -0.0356 | -3.9694
-10 | -0.4945 | 0.10767 | -0.0354 | -4.5927
-9.5 | -0.5746 | 0.09966 | -0.0371 | -5.7656
-9 | -0.5212 | 0.09715 | -0.0292 | -5.3649
-8.5 | -0.5576 | 0.09062 | -0.0267 | -6.1532
-8 | -0.6069 | 0.08377 | -0.0234 | -7.2448
-7 | -0.7933 | 0.04898 | -0.0219 | -16.1964
-6.5 | -0.7633 | 0.04375 | -0.0198 | -17.4469
-6 | -0.7281 | 0.03941 | -0.0177 | -18.475
-5.5 | -0.6895 | 0.03607 | -0.0156 | -19.1156
-5 | -0.6497 | 0.03373 | -0.0134 | -19.2618
-4.5 | -0.6106 | 0.0315 | -0.0114 | -19.3841
-4 | -0.5712 | 0.0301 | -0.009 | -18.9767
-3.5 | -0.5336 | 0.02887 | -0.0065 | -18.4829
-3 | -0.4451 | 0.0291 | -0.0132 | -15.2955
-2.5 | -0.3862 | 0.02638 | -0.0171 | -14.6399
-2 | -0.3594 | 0.03063 | -0.0056 | -11.7336
-1.5 | -0.3263 | 0.03388 | 0.0027 | -9.6311
-1 | -0.2898 | 0.03569 | 0.0087 | -8.1199
-0.5 | -0.2459 | 0.03645 | 0.012 | -6.7462
0 | -0.1832 | 0.03685 | 0.0127 | -4.9715
0.5 | -0.1275 | 0.03645 | 0.0123 | -3.4979
1 | -0.0727 | 0.03593 | 0.0116 | -2.0234
1.5 | -0.0115 | 0.03566 | 0.0088 | -0.32249
2 | 0.0478 | 0.0353 | 0.0072 | 1.3541
2.5 | 0.1107 | 0.03485 | 0.005 | 3.1765
3 | 0.1767 | 0.0341 | 0.0032 | 5.1818
3.5 | 0.2468 | 0.03289 | 0.0014 | 7.5038
4 | 0.3228 | 0.03128 | -0.0008 | 10.3197
4.5 | 0.4023 | 0.02924 | -0.0031 | 13.7585
5 | 0.4941 | 0.02598 | -0.0058 | 19.0185
5.5 | 0.5645 | 0.02355 | -0.0061 | 23.9703
6 | 0.6571 | 0.02096 | -0.0098 | 31.3502
6.5 | 0.7345 | 0.01981 | -0.0124 | 37.0772
7 | 0.8037 | 0.01989 | -0.0148 | 40.4072
7.5 | 0.8616 | 0.02126 | -0.0166 | 40.5268
8 | 0.8985 | 0.02311 | -0.0155 | 38.8793
8.5 | 0.9185 | 0.02456 | -0.0113 | 37.3982
9 | 0.9508 | 0.02617 | -0.0093 | 36.3317
9.5 | 0.9963 | 0.02808 | -0.0093 | 35.4808
10 | 1.0526 | 0.03043 | -0.011 | 34.5909
10.5 | 1.113 | 0.03312 | -0.0133 | 33.6051
11 | 1.1693 | 0.03616 | -0.0151 | 32.3368
11.5 | 1.2187 | 0.03957 | -0.0161 | 30.7986
12 | 1.267 | 0.04335 | -0.0172 | 29.2272
12.5 | 1.2718 | 0.04658 | -0.0119 | 27.3036
13 | 1.2948 | 0.05065 | -0.01 | 25.5637
13.5 | 1.2734 | 0.0553 | -0.0034 | 23.0271
14 | 1.3024 | 0.05929 | -0.0029 | 21.9666
14.5 | 1.2463 | 0.06651 | 0.0035 | 18.7385
15 | 1.1804 | 0.07665 | 0.0062 | 15.3999
15.5 | 1.0891 | 0.09228 | 0.0031 | 11.8021
16.5 | 0.751 | 0.18427 | -0.0513 | 4.0755
17 | 0.8152 | 0.19274 | -0.0487 | 4.2295
17.5 | 0.7763 | 0.19827 | -0.0594 | 3.9154
18 | 0.8401 | 0.20945 | -0.0566 | 4.011
18.5 | 0.8034 | 0.21191 | -0.0677 | 3.7912
19 | 0.8598 | 0.22393 | -0.0655 | 3.8396

## 13. Re 100k Mach 0.25 (1)
BIGFOIL.COM POLAR EXPORT
doa5
DORNIER A-5 |  |  |  | Cl Max: | 1.617 | at alpha= | 10.5 | deg
JavaFoil+Calcfoil stall+Eppler ext transition |  |  |  | L/D Max: | 50.492 | at alpha= | 6.5 | deg
Re: | 100000 |  |  | Cd Min: | 0.01422 | at alpha= | 0 | deg
Mach: | 0.25 |  |  | Cl=0 at alpha= | -4.7414 | deg
|  |  |  | @ Cl=0.1, Cd= | 0.017332
|  |  |  | @ Cl=0.4, Cd= | 0.015435
|  |  |  | @ Cl=0.6, Cd= | 0.014746
alpha (deg) | Cl | Cd | Cm | Cl/Cd
-20 | -0.671 | 0.29276 | -0.029 | -2.293
-19.5 | -0.707 | 0.26775 | -0.03 | -2.64
-19 | -0.731 | 0.24719 | -0.031 | -2.958
-18.5 | -0.745 | 0.23087 | -0.031 | -3.227
-18 | -0.756 | 0.21862 | -0.032 | -3.457
-17.5 | -0.763 | 0.20197 | -0.033 | -3.778
-17 | -0.767 | 0.18654 | -0.033 | -4.111
-16.5 | -0.767 | 0.16859 | -0.034 | -4.552
-16 | -0.764 | 0.16494 | -0.035 | -4.634
-15.5 | -0.758 | 0.15253 | -0.036 | -4.967
-15 | -0.748 | 0.13796 | -0.037 | -5.42
-14.5 | -0.734 | 0.13103 | -0.038 | -5.605
-14 | -0.718 | 0.12118 | -0.039 | -5.922
-13.5 | -0.698 | 0.11409 | -0.039 | -6.114
-13 | -0.674 | 0.1073 | -0.04 | -6.285
-12.5 | -0.648 | 0.10092 | -0.04 | -6.424
-12 | -0.62 | 0.0924 | -0.041 | -6.706
-11.5 | -0.588 | 0.0878 | -0.042 | -6.698
-11 | -0.554 | 0.08228 | -0.042 | -6.736
-10.5 | -0.518 | 0.07707 | -0.043 | -6.723
-10 | -0.48 | 0.07148 | -0.044 | -6.717
-9.5 | -0.44 | 0.06704 | -0.045 | -6.567
-9 | -0.399 | 0.06291 | -0.046 | -6.336
-8.5 | -0.355 | 0.05982 | -0.046 | -5.942
-8 | -0.311 | 0.05614 | -0.047 | -5.541
-7.5 | -0.266 | 0.05289 | -0.048 | -5.02
-7 | -0.219 | 0.04996 | -0.049 | -4.383
-6.5 | -0.172 | 0.04725 | -0.05 | -3.632
-6 | -0.124 | 0.04459 | -0.053 | -2.773
-5.5 | -0.076 | 0.04063 | -0.064 | -1.86
-5 | -0.03 | 0.01823 | -0.105 | -1.652
-4.5 | 0.028 | 0.01778 | -0.106 | 1.598
-4 | 0.087 | 0.01744 | -0.108 | 5.007
-3.5 | 0.147 | 0.01694 | -0.109 | 8.654
-3 | 0.206 | 0.0167 | -0.11 | 12.342
-2.5 | 0.266 | 0.01648 | -0.111 | 16.132
-2 | 0.325 | 0.01643 | -0.113 | 19.794
-1.5 | 0.384 | 0.01543 | -0.114 | 24.862
-1 | 0.443 | 0.01545 | -0.115 | 28.669
-0.5 | 0.503 | 0.01545 | -0.116 | 32.519
0 | 0.582 | 0.01422 | -0.118 | 40.912
0.5 | 0.646 | 0.01609 | -0.119 | 40.167
1 | 0.708 | 0.01652 | -0.121 | 42.839
1.5 | 0.769 | 0.01847 | -0.122 | 41.612
2 | 0.829 | 0.01884 | -0.123 | 44.013
2.5 | 0.889 | 0.01957 | -0.124 | 45.447
3 | 0.949 | 0.02076 | -0.124 | 45.708
3.5 | 1.008 | 0.02139 | -0.125 | 47.119
4 | 1.066 | 0.02212 | -0.126 | 48.179
4.5 | 1.122 | 0.02282 | -0.127 | 49.179
5 | 1.178 | 0.02361 | -0.128 | 49.886
5.5 | 1.231 | 0.02449 | -0.129 | 50.275
6 | 1.283 | 0.02585 | -0.13 | 49.637
6.5 | 1.335 | 0.02644 | -0.131 | 50.492
7 | 1.384 | 0.02757 | -0.131 | 50.204
7.5 | 1.431 | 0.02867 | -0.132 | 49.921
8 | 1.475 | 0.03069 | -0.133 | 48.066
8.5 | 1.517 | 0.03236 | -0.133 | 46.882
9 | 1.553 | 0.0356 | -0.133 | 43.632
9.5 | 1.576 | 0.03706 | -0.132 | 42.518
10 | 1.595 | 0.04015 | -0.132 | 39.735
10.5 | 1.617 | 0.04263 | -0.131 | 37.925
11 | 1.418 | 0.08589 | -0.085 | 16.506
11.5 | 1.437 | 0.09096 | -0.084 | 15.8
12 | 1.445 | 0.09884 | -0.077 | 14.623
12.5 | 1.458 | 0.10773 | -0.076 | 13.534
13 | 1.462 | 0.11399 | -0.067 | 12.825
13.5 | 1.47 | 0.12264 | -0.067 | 11.983
14 | 1.474 | 0.13086 | -0.067 | 11.261
14.5 | 1.474 | 0.143 | -0.067 | 10.307
15 | 1.468 | 0.15068 | -0.066 | 9.742
15.5 | 1.439 | 0.16204 | -0.066 | 8.878

## 14. Re 100k Mach 0.25 (2)
BIGFOIL.COM POLAR EXPORT
doa5
DORNIER A-5 |  |  |  | Cl Max: | 1.2216 | at alpha= | 12 | deg
XFOIL ncrit=9 |  |  |  | L/D Max: | 38.0729 | at alpha= | 7 | deg
Re: | 100000 |  |  | Cd Min: | 0.19898 | at alpha= | 17 | deg
Mach: | 0.25 |  |  | Cl=0 at alpha= | 1.5638 | deg
|  |  |  | @ Cl=0.1, Cd= | 0.035573
|  |  |  | @ Cl=0.4, Cd= | 0.029568
|  |  |  | @ Cl=0.6, Cd= | 0.023122
alpha (deg) | Cl | Cd | Cm | Cl/Cd
-11.5 | -0.4221 | 0.13075 | -0.0377 | -3.2283
-11 | -0.4596 | 0.12399 | -0.0393 | -3.7068
-10.5 | -0.4437 | 0.1196 | -0.0351 | -3.7099
-10 | -0.4637 | 0.11333 | -0.0337 | -4.0916
-9.5 | -0.523 | 0.10637 | -0.0344 | -4.9168
-9 | -0.4929 | 0.10267 | -0.0284 | -4.8008
-8.5 | -0.5122 | 0.09711 | -0.0254 | -5.2744
-8 | -0.5453 | 0.09163 | -0.0221 | -5.9511
-7.5 | -0.5557 | 0.08764 | -0.0163 | -6.3407
-6.5 | -0.7833 | 0.0484 | -0.0212 | -16.1839
-6 | -0.7529 | 0.04332 | -0.0189 | -17.38
-5.5 | -0.7166 | 0.0391 | -0.0167 | -18.3274
-5 | -0.6767 | 0.03615 | -0.0144 | -18.7192
-4.5 | -0.6364 | 0.03339 | -0.0122 | -19.0596
-4 | -0.5956 | 0.0316 | -0.0098 | -18.8481
-3.5 | -0.516 | 0.03092 | -0.0139 | -16.6882
-3 | -0.4457 | 0.03047 | -0.0166 | -14.6275
-2.5 | -0.3857 | 0.02955 | -0.0185 | -13.0525
-2 | -0.356 | 0.0305 | -0.0103 | -11.6721
-1.5 | -0.325 | 0.03423 | -0.0005 | -9.4946
-1 | -0.2875 | 0.03647 | 0.0065 | -7.8832
-0.5 | -0.2337 | 0.03767 | 0.0096 | -6.2039
0 | -0.1928 | 0.03753 | 0.0144 | -5.1372
0.5 | -0.1333 | 0.03719 | 0.0139 | -3.5843
1 | -0.0677 | 0.03674 | 0.0108 | -1.8427
1.5 | -0.0082 | 0.03639 | 0.0092 | -0.22534
2 | 0.0561 | 0.03595 | 0.0068 | 1.5605
2.5 | 0.1259 | 0.03535 | 0.0041 | 3.5615
3 | 0.2012 | 0.03426 | 0.0015 | 5.8727
3.5 | 0.2526 | 0.03337 | 0.0023 | 7.5697
4 | 0.3288 | 0.03165 | 0.0005 | 10.3886
4.5 | 0.4112 | 0.02924 | -0.0012 | 14.0629
5 | 0.486 | 0.02653 | -0.0013 | 18.3189
6 | 0.6616 | 0.02128 | -0.0057 | 31.0902
6.5 | 0.7385 | 0.02038 | -0.0077 | 36.2365
7 | 0.7942 | 0.02086 | -0.0077 | 38.0729
7.5 | 0.8504 | 0.02263 | -0.009 | 37.5784
8 | 0.8935 | 0.02458 | -0.0088 | 36.3507
8.5 | 0.9168 | 0.02605 | -0.0049 | 35.1939
9 | 0.9556 | 0.02785 | -0.0036 | 34.3124
9.5 | 1.0081 | 0.03004 | -0.0042 | 33.5586
10 | 1.0775 | 0.03302 | -0.0072 | 32.6317
10.5 | 1.1348 | 0.03626 | -0.0087 | 31.2962
11 | 1.1917 | 0.04007 | -0.0103 | 29.7405
11.5 | 1.1989 | 0.04348 | -0.0053 | 27.5736
12 | 1.2216 | 0.04794 | -0.0032 | 25.4819
12.5 | 1.2071 | 0.05275 | 0.0024 | 22.8834
13 | 1.2215 | 0.05782 | 0.0042 | 21.1259
13.5 | 1.1663 | 0.06556 | 0.0092 | 17.7898
14 | 1.097 | 0.07658 | 0.0101 | 14.3249
14.5 | 0.9957 | 0.09497 | 0.0036 | 10.4844
16 | 0.7702 | 0.18094 | -0.0457 | 4.2567
16.5 | 0.7527 | 0.18838 | -0.0537 | 3.9956
17 | 0.8155 | 0.19898 | -0.0517 | 4.0984

## 15. Re 100k Mach 0.50 (1)
BIGFOIL.COM POLAR EXPORT
doa5
DORNIER A-5 |  |  |  | Cl Max: | 1.478 | at alpha= | 7.5 | deg
JavaFoil+Calcfoil stall+Eppler ext transition |  |  |  | L/D Max: | 46.601 | at alpha= | 4.5 | deg
Re: | 100000 |  |  | Cd Min: | 0.01694 | at alpha= | -1 | deg
Mach: | 0.5 |  |  | Cl=0 at alpha= | -4.7667 | deg
|  |  |  | @ Cl=0.1, Cd= | 0.018318
|  |  |  | @ Cl=0.4, Cd= | 0.017429
|  |  |  | @ Cl=0.6, Cd= | 0.017066
alpha (deg) | Cl | Cd | Cm | Cl/Cd
-20 | -0.816 | 0.33838 | -0.043 | -2.41
-19.5 | -0.79 | 0.33424 | -0.044 | -2.363
-19 | -0.763 | 0.29534 | -0.043 | -2.582
-18.5 | -0.736 | 0.31391 | -0.044 | -2.346
-18 | -0.711 | 0.27167 | -0.045 | -2.617
-17.5 | -0.683 | 0.26136 | -0.044 | -2.614
-17 | -0.657 | 0.25294 | -0.045 | -2.598
-16.5 | -0.631 | 0.27815 | -0.045 | -2.268
-16 | -0.605 | 0.23948 | -0.047 | -2.526
-15.5 | -0.579 | 0.22578 | -0.048 | -2.563
-15 | -0.551 | 0.2302 | -0.046 | -2.394
-14.5 | -0.525 | 0.24526 | -0.045 | -2.139
-14 | -0.498 | 0.20778 | -0.047 | -2.399
-13.5 | -0.472 | 0.23809 | -0.047 | -1.982
-13 | -0.445 | 0.23392 | -0.048 | -1.904
-12.5 | -0.418 | 0.21251 | -0.044 | -1.966
-12 | -0.391 | 0.16866 | -0.045 | -2.32
-11.5 | -0.365 | 0.14887 | -0.046 | -2.451
-11 | -0.338 | 0.14026 | -0.047 | -2.411
-10.5 | -0.311 | 0.13005 | -0.048 | -2.394
-10 | -0.361 | 0.10491 | -0.048 | -3.44
-9.5 | -0.411 | 0.08588 | -0.048 | -4.78
-9 | -0.397 | 0.07357 | -0.05 | -5.4
-8.5 | -0.368 | 0.06705 | -0.051 | -5.483
-8 | -0.329 | 0.06153 | -0.052 | -5.353
-7.5 | -0.286 | 0.0574 | -0.052 | -4.975
-7 | -0.238 | 0.05295 | -0.053 | -4.498
-6.5 | -0.188 | 0.0496 | -0.055 | -3.792
-6 | -0.136 | 0.0468 | -0.056 | -2.908
-5.5 | -0.083 | 0.04413 | -0.057 | -1.875
-5 | -0.028 | 0.04141 | -0.063 | -0.687
-4.5 | 0.032 | 0.01914 | -0.118 | 1.647
-4 | 0.097 | 0.01831 | -0.117 | 5.305
-3.5 | 0.163 | 0.01849 | -0.121 | 8.823
-3 | 0.23 | 0.01801 | -0.123 | 12.748
-2.5 | 0.296 | 0.0177 | -0.124 | 16.737
-2 | 0.363 | 0.01753 | -0.125 | 20.681
-1.5 | 0.429 | 0.01735 | -0.127 | 24.727
-1 | 0.493 | 0.01694 | -0.128 | 29.116
-0.5 | 0.56 | 0.01701 | -0.13 | 32.913
0 | 0.653 | 0.01714 | -0.131 | 38.066
0.5 | 0.721 | 0.01803 | -0.133 | 39.974
1 | 0.788 | 0.02035 | -0.134 | 38.712
1.5 | 0.855 | 0.02115 | -0.135 | 40.431
2 | 0.921 | 0.0216 | -0.137 | 42.651
2.5 | 0.986 | 0.02276 | -0.138 | 43.303
3 | 1.05 | 0.02365 | -0.139 | 44.411
3.5 | 1.114 | 0.02458 | -0.139 | 45.324
4 | 1.177 | 0.02542 | -0.14 | 46.289
4.5 | 1.236 | 0.02653 | -0.141 | 46.601
5 | 1.293 | 0.02838 | -0.142 | 45.554
5.5 | 1.346 | 0.03 | -0.143 | 44.854
6 | 1.394 | 0.03156 | -0.144 | 44.161
6.5 | 1.436 | 0.03372 | -0.145 | 42.59
7 | 1.469 | 0.03658 | -0.146 | 40.163
7.5 | 1.478 | 0.03918 | -0.145 | 37.733
8 | 1.265 | 0.06945 | -0.094 | 18.221
8.5 | 1.233 | 0.07684 | -0.071 | 16.047
9 | 1.182 | 0.09037 | -0.069 | 13.079
9.5 | 0.934 | 0.11718 | -0.067 | 7.97
10 | 0.81 | 0.14459 | -0.067 | 5.6
10.5 | 0.837 | 0.15723 | -0.069 | 5.325
11 | 0.866 | 0.18163 | -0.075 | 4.77
11.5 | 0.893 | 0.2387 | -0.075 | 3.743
12 | 0.923 | 0.23088 | -0.082 | 3.999
12.5 | 0.951 | 0.2629 | -0.083 | 3.617

## 16. Re 100k Mach 0.50 (2)
BIGFOIL.COM POLAR EXPORT
doa5
DORNIER A-5 |  |  |  | Cl Max: | 0.9836 | at alpha= | 10.5 | deg
XFOIL ncrit=9 |  |  |  | L/D Max: | 29.3687 | at alpha= | 6.5 | deg
Re: | 100000 |  |  | Cd Min: | 0.19087 | at alpha= | 15.5 | deg
Mach: | 0.5 |  |  | Cl=0 at alpha= | 1.5333 | deg
|  |  |  | @ Cl=0.1, Cd= | 0.038532
|  |  |  | @ Cl=0.4, Cd= | 0.03158
|  |  |  | @ Cl=0.6, Cd= | 0.025449
alpha (deg) | Cl | Cd | Cm | Cl/Cd
-10.5 | -0.3747 | 0.1336 | -0.0302 | -2.8046
-10 | -0.346 | 0.12808 | -0.0259 | -2.7014
-9.5 | -0.3629 | 0.12288 | -0.0251 | -2.9533
-9 | -0.4453 | 0.11937 | -0.0276 | -3.7304
-8.5 | -0.4556 | 0.11411 | -0.0248 | -3.9926
-8 | -0.4646 | 0.10885 | -0.0217 | -4.2683
-7.5 | -0.5962 | 0.08011 | -0.0431 | -7.4423
-7 | -0.6428 | 0.07319 | -0.0395 | -8.7826
-6.5 | -0.7067 | 0.0677 | -0.0326 | -10.4387
-6 | -0.7528 | 0.06128 | -0.0271 | -12.2846
-5.5 | -0.7766 | 0.05471 | -0.0222 | -14.1948
-5 | -0.7394 | 0.0486 | -0.0239 | -15.214
-4.5 | -0.6783 | 0.04334 | -0.0265 | -15.6507
-4 | -0.6139 | 0.03976 | -0.0274 | -15.4401
-3.5 | -0.543 | 0.03745 | -0.028 | -14.4993
-3 | -0.4769 | 0.03574 | -0.0273 | -13.3436
-2.5 | -0.4241 | 0.03479 | -0.0238 | -12.1903
-2 | -0.3763 | 0.03396 | -0.021 | -11.0807
-1 | -0.2997 | 0.03794 | -0.0022 | -7.8993
-0.5 | -0.2293 | 0.04089 | 0.0046 | -5.6077
0 | -0.1875 | 0.0414 | 0.0118 | -4.529
0.5 | -0.1352 | 0.04114 | 0.0148 | -3.2863
1 | -0.0742 | 0.04055 | 0.0138 | -1.8298
1.5 | -0.0053 | 0.0398 | 0.0118 | -0.13317
2 | 0.0743 | 0.03896 | 0.0084 | 1.9071
2.5 | 0.1254 | 0.03811 | 0.0099 | 3.2905
3 | 0.2215 | 0.03643 | 0.0055 | 6.0802
3.5 | 0.2835 | 0.03485 | 0.0072 | 8.1349
4 | 0.354 | 0.0331 | 0.0078 | 10.6949
4.5 | 0.4539 | 0.0298 | 0.0063 | 15.2315
5 | 0.5351 | 0.02712 | 0.0075 | 19.7308
5.5 | 0.6217 | 0.02489 | 0.0077 | 24.9779
6 | 0.6743 | 0.02443 | 0.0112 | 27.6013
6.5 | 0.7257 | 0.02471 | 0.0146 | 29.3687
7 | 0.7695 | 0.0263 | 0.0175 | 29.2586
7.5 | 0.8143 | 0.02836 | 0.0193 | 28.713
8 | 0.8717 | 0.03089 | 0.0182 | 28.2195
8.5 | 0.917 | 0.03348 | 0.0189 | 27.3895
9 | 0.9623 | 0.03672 | 0.0201 | 26.2064
9.5 | 0.9813 | 0.04121 | 0.0226 | 23.8122
10 | 0.9783 | 0.04726 | 0.0252 | 20.7004
10.5 | 0.9836 | 0.05335 | 0.0265 | 18.4367
11 | 0.9237 | 0.06408 | 0.0259 | 14.4148
11.5 | 0.8189 | 0.08297 | 0.0167 | 9.8698
12 | 0.7194 | 0.10903 | -0.0003 | 6.5982
12.5 | 0.71 | 0.12154 | -0.0077 | 5.8417
13 | 0.7219 | 0.1311 | -0.0127 | 5.5065
13.5 | 0.7112 | 0.14471 | -0.0218 | 4.9147
14 | 0.7155 | 0.15616 | -0.0293 | 4.5818
14.5 | 0.7424 | 0.16633 | -0.0338 | 4.4634
15 | 0.7216 | 0.18162 | -0.0469 | 3.9731
15.5 | 0.7452 | 0.19087 | -0.0519 | 3.9042

## 17. Re 250k Mach 0.00 (1)
BIGFOIL.COM POLAR EXPORT
doa5
DORNIER A-5 |  |  |  | Cl Max: | 1.767 | at alpha= | 13 | deg
JavaFoil+Calcfoil stall+Eppler ext transition |  |  |  | L/D Max: | 66.493 | at alpha= | 5.5 | deg
Re: | 250000 |  |  | Cd Min: | 0.00931 | at alpha= | 0 | deg
Mach: | 0 |  |  | Cl=0 at alpha= | -4.7456 | deg
|  |  |  | @ Cl=0.1, Cd= | 0.013001
|  |  |  | @ Cl=0.4, Cd= | 0.010455
|  |  |  | @ Cl=0.6, Cd= | 0.009376
alpha (deg) | Cl | Cd | Cm | Cl/Cd
-20 | -0.911 | 0.19005 | -0.029 | -4.793
-19.5 | -0.915 | 0.18021 | -0.03 | -5.08
-19 | -0.913 | 0.17444 | -0.03 | -5.235
-18.5 | -0.905 | 0.16352 | -0.031 | -5.535
-18 | -0.895 | 0.15719 | -0.032 | -5.694
-17.5 | -0.883 | 0.15033 | -0.033 | -5.875
-17 | -0.869 | 0.14196 | -0.033 | -6.123
-16.5 | -0.854 | 0.1334 | -0.034 | -6.399
-16 | -0.836 | 0.12708 | -0.035 | -6.576
-15.5 | -0.816 | 0.1209 | -0.035 | -6.748
-15 | -0.794 | 0.11383 | -0.036 | -6.975
-14.5 | -0.77 | 0.10701 | -0.037 | -7.198
-14 | -0.744 | 0.10121 | -0.038 | -7.355
-13.5 | -0.717 | 0.09566 | -0.039 | -7.491
-13 | -0.687 | 0.08976 | -0.039 | -7.652
-12.5 | -0.655 | 0.08586 | -0.04 | -7.631
-12 | -0.622 | 0.08034 | -0.041 | -7.743
-11.5 | -0.587 | 0.07579 | -0.042 | -7.748
-11 | -0.551 | 0.07209 | -0.042 | -7.637
-10.5 | -0.513 | 0.06779 | -0.043 | -7.56
-10 | -0.473 | 0.06397 | -0.044 | -7.395
-9.5 | -0.432 | 0.05988 | -0.045 | -7.221
-9 | -0.391 | 0.05675 | -0.046 | -6.882
-8.5 | -0.348 | 0.05339 | -0.047 | -6.512
-8 | -0.304 | 0.05004 | -0.05 | -6.077
-7.5 | -0.261 | 0.04544 | -0.059 | -5.751
-7 | -0.251 | 0.01581 | -0.098 | -15.897
-6.5 | -0.197 | 0.01529 | -0.099 | -12.868
-6 | -0.142 | 0.01474 | -0.101 | -9.601
-5.5 | -0.086 | 0.01439 | -0.102 | -5.955
-5 | -0.029 | 0.01396 | -0.103 | -2.096
-4.5 | 0.028 | 0.01348 | -0.104 | 2.047
-4 | 0.085 | 0.01313 | -0.106 | 6.461
-3.5 | 0.142 | 0.01264 | -0.107 | 11.255
-3 | 0.2 | 0.01259 | -0.108 | 15.894
-2.5 | 0.258 | 0.01243 | -0.109 | 20.742
-2 | 0.316 | 0.01211 | -0.111 | 26.069
-1.5 | 0.373 | 0.01045 | -0.112 | 35.73
-1 | 0.431 | 0.01046 | -0.113 | 41.252
-0.5 | 0.488 | 0.01039 | -0.114 | 46.955
0 | 0.567 | 0.00931 | -0.116 | 60.911
0.5 | 0.627 | 0.00943 | -0.117 | 66.477
1 | 0.686 | 0.01221 | -0.118 | 56.203
1.5 | 0.745 | 0.01401 | -0.119 | 53.198
2 | 0.804 | 0.01431 | -0.12 | 56.211
2.5 | 0.863 | 0.01511 | -0.121 | 57.101
3 | 0.921 | 0.01553 | -0.121 | 59.312
3.5 | 0.979 | 0.01591 | -0.122 | 61.551
4 | 1.037 | 0.01649 | -0.123 | 62.868
4.5 | 1.093 | 0.01693 | -0.124 | 64.552
5 | 1.148 | 0.01748 | -0.126 | 65.687
5.5 | 1.203 | 0.01809 | -0.127 | 66.493
6 | 1.256 | 0.01982 | -0.128 | 63.348
6.5 | 1.308 | 0.02011 | -0.129 | 65.037
7 | 1.357 | 0.02105 | -0.132 | 64.485
7.5 | 1.405 | 0.02175 | -0.133 | 64.61
8 | 1.452 | 0.02262 | -0.134 | 64.205
8.5 | 1.494 | 0.02461 | -0.13 | 60.702
9 | 1.536 | 0.02578 | -0.131 | 59.588
9.5 | 1.578 | 0.02662 | -0.131 | 59.293
10 | 1.616 | 0.02878 | -0.132 | 56.143
10.5 | 1.654 | 0.02897 | -0.132 | 57.078
11 | 1.687 | 0.03102 | -0.133 | 54.391
11.5 | 1.717 | 0.03247 | -0.134 | 52.889
12 | 1.743 | 0.03375 | -0.134 | 51.646
12.5 | 1.749 | 0.03702 | -0.133 | 47.246
13 | 1.767 | 0.03985 | -0.139 | 44.338
13.5 | 1.704 | 0.05492 | -0.123 | 31.033
14 | 1.639 | 0.07719 | -0.111 | 21.229
14.5 | 1.587 | 0.1038 | -0.093 | 15.287
15 | 1.58 | 0.11648 | -0.085 | 13.562
15.5 | 1.578 | 0.12146 | -0.085 | 12.988
16 | 1.57 | 0.12997 | -0.085 | 12.081
16.5 | 1.555 | 0.13926 | -0.081 | 11.163
17 | 1.538 | 0.14625 | -0.078 | 10.518
17.5 | 1.522 | 0.1536 | -0.079 | 9.91
18 | 1.5 | 0.16382 | -0.077 | 9.159

## 18. Re 250k Mach 0.00 (2)
BIGFOIL.COM POLAR EXPORT
doa5
DORNIER A-5 |  |  |  | Cl Max: | 1.3407 | at alpha= | 18 | deg
XFOIL ncrit=9 |  |  |  | L/D Max: | 56.802 | at alpha= | 5 | deg
Re: | 250000 |  |  | Cd Min: | 0.14745 | at alpha= | -14.5 | deg
Mach: | 0 |  |  | Cl=0 at alpha= | -1.9827 | deg
|  |  |  | @ Cl=0.1, Cd= | 0.016814
|  |  |  | @ Cl=0.4, Cd= | 0.015578
|  |  |  | @ Cl=0.6, Cd= | 0.014495
alpha (deg) | Cl | Cd | Cm | Cl/Cd
-14.5 | -0.4775 | 0.14745 | -0.0451 | -3.2384
-14 | -0.4557 | 0.14427 | -0.0414 | -3.1587
-13.5 | -0.4482 | 0.13976 | -0.0402 | -3.2069
-12.5 | -0.4918 | 0.11981 | -0.0463 | -4.1048
-12 | -0.4867 | 0.11588 | -0.0437 | -4.2
-11.5 | -0.4996 | 0.10938 | -0.0433 | -4.5676
-11 | -0.5995 | 0.08795 | -0.0573 | -6.8164
-10.5 | -0.7027 | 0.07611 | -0.0677 | -9.2327
-10 | -0.7206 | 0.06484 | -0.0696 | -11.1135
-9.5 | -0.7454 | 0.04802 | -0.0671 | -15.5227
-9 | -0.7284 | 0.04007 | -0.0647 | -18.1782
-8.5 | -0.6828 | 0.03482 | -0.0657 | -19.6094
-8 | -0.6497 | 0.03192 | -0.063 | -20.354
-7.5 | -0.5953 | 0.02918 | -0.0636 | -20.401
-7 | -0.5307 | 0.02704 | -0.0659 | -19.6265
-6.5 | -0.4959 | 0.0257 | -0.0626 | -19.2957
-6 | -0.4351 | 0.0244 | -0.0641 | -17.832
-5.5 | -0.391 | 0.0235 | -0.0624 | -16.6383
-5 | -0.3328 | 0.02203 | -0.0636 | -15.1067
-4.5 | -0.266 | 0.02055 | -0.0668 | -12.944
-4 | -0.2376 | 0.01984 | -0.0628 | -11.9758
-3.5 | -0.1712 | 0.01807 | -0.0665 | -9.4743
-3 | -0.1457 | 0.01611 | -0.0627 | -9.0441
-2.5 | -0.0658 | 0.01611 | -0.0661 | -4.0844
-1.5 | 0.0614 | 0.01688 | -0.0665 | 3.6374
-1 | 0.1258 | 0.01677 | -0.0669 | 7.5015
-0.5 | 0.2092 | 0.01621 | -0.0718 | 12.9056
0 | 0.2937 | 0.0162 | -0.0762 | 18.1296
0.5 | 0.3512 | 0.01587 | -0.0768 | 22.1298
1 | 0.4447 | 0.01531 | -0.0837 | 29.0464
1.5 | 0.5051 | 0.01502 | -0.0841 | 33.6285
2 | 0.5668 | 0.01462 | -0.0853 | 38.7688
2.5 | 0.6173 | 0.01443 | -0.0837 | 42.7789
3 | 0.6614 | 0.01413 | -0.0813 | 46.8082
3.5 | 0.6975 | 0.01385 | -0.0767 | 50.361
4 | 0.7378 | 0.01364 | -0.0733 | 54.0909
4.5 | 0.7727 | 0.01361 | -0.0685 | 56.7744
5 | 0.7975 | 0.01404 | -0.0624 | 56.802
5.5 | 0.8057 | 0.01485 | -0.053 | 54.2559
6 | 0.8212 | 0.01595 | -0.0462 | 51.4859
6.5 | 0.8443 | 0.01674 | -0.0405 | 50.4361
7 | 0.8716 | 0.01768 | -0.0362 | 49.2986
7.5 | 0.8934 | 0.01855 | -0.0309 | 48.1617
8 | 0.9134 | 0.01986 | -0.0259 | 45.9919
8.5 | 0.9336 | 0.02128 | -0.021 | 43.8722
9 | 0.96 | 0.02265 | -0.0172 | 42.3841
9.5 | 0.9887 | 0.0241 | -0.0141 | 41.0249
10 | 1.0195 | 0.02527 | -0.0113 | 40.3443
10.5 | 1.0523 | 0.02664 | -0.0091 | 39.5008
11 | 1.0812 | 0.02802 | -0.0065 | 38.5867
11.5 | 1.1104 | 0.02937 | -0.0041 | 37.8073
12 | 1.1401 | 0.03102 | -0.0021 | 36.7537
12.5 | 1.1687 | 0.03285 | -0.0004 | 35.5769
13 | 1.2001 | 0.03497 | 0.0006 | 34.318
13.5 | 1.2342 | 0.03737 | 0.001 | 33.0265
14 | 1.2566 | 0.03996 | 0.0019 | 31.4464
14.5 | 1.29 | 0.04299 | 0.0006 | 30.007
15 | 1.2994 | 0.04613 | 0.0027 | 28.1682
15.5 | 1.318 | 0.04949 | 0.0033 | 26.6316
16 | 1.3234 | 0.05399 | 0.004 | 24.5119
16.5 | 1.3332 | 0.05831 | 0.004 | 22.864
17 | 1.3352 | 0.06386 | 0.0039 | 20.9082
17.5 | 1.3347 | 0.06987 | 0.0029 | 19.1026
18 | 1.3407 | 0.0753 | 0.0019 | 17.8048
18.5 | 1.3228 | 0.08429 | -0.001 | 15.6934
19 | 1.3108 | 0.09292 | -0.0045 | 14.1068
19.5 | 1.3137 | 0.09929 | -0.0072 | 13.2309
20 | 1.2836 | 0.11162 | -0.0136 | 11.4997

## 19. Re 250k Mach 0.10 (1)
BIGFOIL.COM POLAR EXPORT
doa5
DORNIER A-5 |  |  |  | Cl Max: | 1.761 | at alpha= | 13 | deg
JavaFoil+Calcfoil stall+Eppler ext transition |  |  |  | L/D Max: | 66.527 | at alpha= | 0.5 | deg
Re: | 250000 |  |  | Cd Min: | 0.00934 | at alpha= | 0 | deg
Mach: | 0.1 |  |  | Cl=0 at alpha= | -4.7456 | deg
|  |  |  | @ Cl=0.1, Cd= | 0.013023
|  |  |  | @ Cl=0.4, Cd= | 0.010509
|  |  |  | @ Cl=0.6, Cd= | 0.0094
alpha (deg) | Cl | Cd | Cm | Cl/Cd
-20 | -0.887 | 0.19516 | -0.029 | -4.543
-19.5 | -0.894 | 0.18377 | -0.03 | -4.866
-19 | -0.895 | 0.17802 | -0.031 | -5.026
-18.5 | -0.889 | 0.16933 | -0.031 | -5.248
-18 | -0.881 | 0.15993 | -0.032 | -5.507
-17.5 | -0.871 | 0.15249 | -0.033 | -5.711
-17 | -0.859 | 0.14359 | -0.033 | -5.98
-16.5 | -0.845 | 0.13553 | -0.034 | -6.232
-16 | -0.828 | 0.12841 | -0.035 | -6.451
-15.5 | -0.81 | 0.122 | -0.035 | -6.639
-15 | -0.789 | 0.11482 | -0.036 | -6.875
-14.5 | -0.767 | 0.10882 | -0.037 | -7.045
-14 | -0.742 | 0.102 | -0.038 | -7.275
-13.5 | -0.715 | 0.09626 | -0.039 | -7.428
-13 | -0.686 | 0.09152 | -0.039 | -7.495
-12.5 | -0.655 | 0.08538 | -0.04 | -7.673
-12 | -0.622 | 0.08077 | -0.041 | -7.705
-11.5 | -0.588 | 0.07613 | -0.042 | -7.722
-11 | -0.551 | 0.07237 | -0.042 | -7.62
-10.5 | -0.514 | 0.06803 | -0.043 | -7.551
-10 | -0.474 | 0.06422 | -0.044 | -7.387
-9.5 | -0.434 | 0.06005 | -0.045 | -7.224
-9 | -0.392 | 0.05691 | -0.046 | -6.885
-8.5 | -0.349 | 0.05361 | -0.047 | -6.506
-8 | -0.305 | 0.05029 | -0.05 | -6.072
-7.5 | -0.261 | 0.04668 | -0.055 | -5.591
-7 | -0.252 | 0.01591 | -0.099 | -15.866
-6.5 | -0.198 | 0.01535 | -0.1 | -12.884
-6 | -0.142 | 0.01483 | -0.101 | -9.588
-5.5 | -0.086 | 0.01442 | -0.102 | -5.971
-5 | -0.029 | 0.01398 | -0.104 | -2.102
-4.5 | 0.028 | 0.0135 | -0.105 | 2.053
-4 | 0.085 | 0.01315 | -0.106 | 6.479
-3.5 | 0.143 | 0.01266 | -0.107 | 11.295
-3 | 0.201 | 0.01268 | -0.109 | 15.844
-2.5 | 0.259 | 0.01244 | -0.11 | 20.825
-2 | 0.317 | 0.01218 | -0.111 | 26.033
-1.5 | 0.375 | 0.0105 | -0.112 | 35.717
-1 | 0.433 | 0.01052 | -0.114 | 41.19
-0.5 | 0.49 | 0.0104 | -0.114 | 47.169
0 | 0.57 | 0.00934 | -0.116 | 61.004
0.5 | 0.63 | 0.00946 | -0.117 | 66.527
1 | 0.69 | 0.01226 | -0.118 | 56.258
1.5 | 0.749 | 0.01406 | -0.119 | 53.294
2 | 0.808 | 0.01437 | -0.121 | 56.254
2.5 | 0.867 | 0.01517 | -0.121 | 57.139
3 | 0.926 | 0.01561 | -0.122 | 59.293
3.5 | 0.984 | 0.016 | -0.123 | 61.504
4 | 1.042 | 0.01659 | -0.124 | 62.784
4.5 | 1.098 | 0.01705 | -0.125 | 64.43
5 | 1.154 | 0.01762 | -0.126 | 65.477
5.5 | 1.208 | 0.01823 | -0.127 | 66.281
6 | 1.261 | 0.01995 | -0.128 | 63.191
6.5 | 1.313 | 0.02025 | -0.13 | 64.841
7 | 1.363 | 0.02119 | -0.133 | 64.292
7.5 | 1.411 | 0.02199 | -0.133 | 64.163
8 | 1.457 | 0.02278 | -0.134 | 63.967
8.5 | 1.498 | 0.02486 | -0.131 | 60.268
9 | 1.54 | 0.02647 | -0.131 | 58.178
9.5 | 1.582 | 0.02686 | -0.132 | 58.911
10 | 1.619 | 0.02918 | -0.132 | 55.48
10.5 | 1.656 | 0.02977 | -0.133 | 55.617
11 | 1.688 | 0.03117 | -0.134 | 54.156
11.5 | 1.718 | 0.03317 | -0.134 | 51.8
12 | 1.731 | 0.03486 | -0.133 | 49.658
12.5 | 1.745 | 0.03774 | -0.133 | 46.243
13 | 1.761 | 0.041 | -0.133 | 42.94
13.5 | 1.621 | 0.0721 | -0.112 | 22.479
14 | 1.551 | 0.10256 | -0.087 | 15.118
14.5 | 1.565 | 0.1092 | -0.087 | 14.33
15 | 1.573 | 0.11515 | -0.087 | 13.662
15.5 | 1.561 | 0.12596 | -0.083 | 12.394
16 | 1.547 | 0.13264 | -0.079 | 11.661
16.5 | 1.533 | 0.14226 | -0.079 | 10.778
17 | 1.514 | 0.1498 | -0.077 | 10.107
17.5 | 1.494 | 0.15776 | -0.078 | 9.469
18 | 1.465 | 0.16542 | -0.071 | 8.855

## 20. Re 250k Mach 0.10 (2)
BIGFOIL.COM POLAR EXPORT
doa5
DORNIER A-5 |  |  |  | Cl Max: | 1.3289 | at alpha= | 16.5 | deg
XFOIL ncrit=9 |  |  |  | L/D Max: | 56.4009 | at alpha= | 4.5 | deg
Re: | 250000 |  |  | Cd Min: | 0.14859 | at alpha= | -14.5 | deg
Mach: | 0.1 |  |  | Cl=0 at alpha= | -1.8812 | deg
|  |  |  | @ Cl=0.1, Cd= | 0.016834
|  |  |  | @ Cl=0.4, Cd= | 0.015658
|  |  |  | @ Cl=0.6, Cd= | 0.014538
alpha (deg) | Cl | Cd | Cm | Cl/Cd
-14.5 | -0.4754 | 0.14859 | -0.045 | -3.1994
-14 | -0.4533 | 0.14528 | -0.0412 | -3.1202
-13.5 | -0.4457 | 0.14073 | -0.04 | -3.1671
-13 | -0.5152 | 0.1232 | -0.053 | -4.1818
-12.5 | -0.4867 | 0.12139 | -0.0458 | -4.0094
-12 | -0.4812 | 0.11744 | -0.0431 | -4.0974
-11.5 | -0.4933 | 0.11109 | -0.0426 | -4.4405
-11 | -0.6095 | 0.08771 | -0.0601 | -6.949
-10.5 | -0.6958 | 0.07771 | -0.0684 | -8.9538
-9.5 | -0.742 | 0.04908 | -0.0682 | -15.1182
-9 | -0.7245 | 0.04157 | -0.0661 | -17.4284
-8.5 | -0.6828 | 0.03567 | -0.0669 | -19.1421
-8 | -0.6519 | 0.0326 | -0.0639 | -19.9969
-7.5 | -0.5972 | 0.02963 | -0.0645 | -20.1552
-6.5 | -0.4981 | 0.02595 | -0.0633 | -19.1946
-6 | -0.436 | 0.02459 | -0.0649 | -17.7308
-5.5 | -0.3932 | 0.02375 | -0.0628 | -16.5558
-5 | -0.3333 | 0.02218 | -0.0643 | -15.0271
-4.5 | -0.2703 | 0.02076 | -0.0666 | -13.0202
-4 | -0.2384 | 0.01996 | -0.0632 | -11.9439
-3.5 | -0.1706 | 0.01826 | -0.067 | -9.3428
-3 | -0.1458 | 0.01611 | -0.0632 | -9.0503
-2.5 | -0.0649 | 0.01609 | -0.0667 | -4.0336
-2 | -0.0196 | 0.0168 | -0.0636 | -1.1667
-1.5 | 0.0629 | 0.0169 | -0.067 | 3.7219
-1 | 0.1248 | 0.01679 | -0.067 | 7.433
-0.5 | 0.2106 | 0.0163 | -0.0719 | 12.9202
0 | 0.2977 | 0.01621 | -0.077 | 18.3652
0.5 | 0.3517 | 0.01599 | -0.0765 | 21.995
1 | 0.4505 | 0.01531 | -0.0847 | 29.4252
1.5 | 0.51 | 0.01505 | -0.0848 | 33.887
2 | 0.5717 | 0.01465 | -0.086 | 39.0239
2.5 | 0.6221 | 0.01445 | -0.0842 | 43.0519
3 | 0.658 | 0.0142 | -0.0802 | 46.338
3.5 | 0.7015 | 0.01386 | -0.0769 | 50.6133
4 | 0.7357 | 0.01368 | -0.0721 | 53.7792
4.5 | 0.771 | 0.01367 | -0.0674 | 56.4009
5 | 0.7962 | 0.01417 | -0.0613 | 56.1891
5.5 | 0.8036 | 0.01502 | -0.0518 | 53.502
6 | 0.8205 | 0.01613 | -0.0452 | 50.8679
7 | 0.8714 | 0.01783 | -0.0352 | 48.8727
7.5 | 0.8925 | 0.01878 | -0.0298 | 47.524
8 | 0.9122 | 0.02014 | -0.0247 | 45.2929
8.5 | 0.9337 | 0.02156 | -0.02 | 43.3071
9 | 0.9607 | 0.0229 | -0.0162 | 41.952
9.5 | 0.9898 | 0.02437 | -0.0131 | 40.6155
10 | 1.02 | 0.02569 | -0.0103 | 39.7042
10.5 | 1.053 | 0.027 | -0.008 | 39
11 | 1.0823 | 0.02841 | -0.0053 | 38.0957
11.5 | 1.1109 | 0.02986 | -0.0029 | 37.2036
12 | 1.141 | 0.03155 | -0.0008 | 36.1648
12.5 | 1.1711 | 0.03353 | 0.0007 | 34.9269
13 | 1.2001 | 0.03567 | 0.002 | 33.6445
13.5 | 1.2323 | 0.03816 | 0.0026 | 32.293
14 | 1.2547 | 0.04089 | 0.0035 | 30.6848
14.5 | 1.2854 | 0.04414 | 0.0024 | 29.121
15 | 1.2957 | 0.04742 | 0.0042 | 27.3239
15.5 | 1.311 | 0.05116 | 0.0048 | 25.6255
16 | 1.3167 | 0.05585 | 0.0053 | 23.5756
16.5 | 1.3289 | 0.06016 | 0.0053 | 22.0894
17 | 1.3234 | 0.06666 | 0.0047 | 19.853
17.5 | 1.323 | 0.07285 | 0.0034 | 18.1606
18 | 1.3222 | 0.07939 | 0.0018 | 16.6545
18.5 | 1.3018 | 0.08912 | -0.0019 | 14.6073
19 | 1.2877 | 0.09839 | -0.0061 | 13.0877
19.5 | 1.2911 | 0.10484 | -0.0089 | 12.315
20 | 1.2501 | 0.11957 | -0.0174 | 10.455

## 21. Re 250k Mach 0.25 (1)
BIGFOIL.COM POLAR EXPORT
doa5
DORNIER A-5 |  |  |  | Cl Max: | 1.704 | at alpha= | 12 | deg
JavaFoil+Calcfoil stall+Eppler ext transition |  |  |  | L/D Max: | 63.891 | at alpha= | 4.5 | deg
Re: | 250000 |  |  | Cd Min: | 0.00945 | at alpha= | 0 | deg
Mach: | 0.25 |  |  | Cl=0 at alpha= | -4.7414 | deg
|  |  |  | @ Cl=0.1, Cd= | 0.013513
|  |  |  | @ Cl=0.4, Cd= | 0.010663
|  |  |  | @ Cl=0.6, Cd= | 0.010106
alpha (deg) | Cl | Cd | Cm | Cl/Cd
-20 | -0.671 | 0.23386 | -0.029 | -2.87
-19.5 | -0.707 | 0.21762 | -0.03 | -3.248
-19 | -0.731 | 0.20598 | -0.031 | -3.55
-18.5 | -0.745 | 0.19354 | -0.032 | -3.85
-18 | -0.756 | 0.1785 | -0.032 | -4.234
-17.5 | -0.763 | 0.16907 | -0.033 | -4.513
-17 | -0.767 | 0.15924 | -0.034 | -4.816
-16.5 | -0.767 | 0.14548 | -0.035 | -5.275
-16 | -0.764 | 0.13915 | -0.036 | -5.493
-15.5 | -0.758 | 0.13105 | -0.036 | -5.782
-15 | -0.748 | 0.12009 | -0.037 | -6.227
-14.5 | -0.734 | 0.11331 | -0.038 | -6.482
-14 | -0.718 | 0.10624 | -0.039 | -6.756
-13.5 | -0.698 | 0.09973 | -0.039 | -6.996
-13 | -0.675 | 0.09513 | -0.04 | -7.091
-12.5 | -0.648 | 0.08924 | -0.041 | -7.267
-12 | -0.62 | 0.08278 | -0.042 | -7.487
-11.5 | -0.588 | 0.07872 | -0.042 | -7.472
-11 | -0.554 | 0.07396 | -0.043 | -7.496
-10.5 | -0.518 | 0.06945 | -0.044 | -7.463
-10 | -0.48 | 0.06483 | -0.045 | -7.41
-9.5 | -0.44 | 0.06086 | -0.046 | -7.236
-9 | -0.399 | 0.0572 | -0.047 | -6.972
-8.5 | -0.356 | 0.05425 | -0.048 | -6.555
-8 | -0.311 | 0.05099 | -0.05 | -6.107
-7.5 | -0.266 | 0.04778 | -0.053 | -5.573
-7 | -0.221 | 0.04325 | -0.062 | -5.119
-6.5 | -0.202 | 0.01572 | -0.103 | -12.874
-6 | -0.146 | 0.01523 | -0.104 | -9.564
-5.5 | -0.088 | 0.01476 | -0.105 | -5.979
-5 | -0.03 | 0.0143 | -0.106 | -2.109
-4.5 | 0.028 | 0.01384 | -0.108 | 2.055
-4 | 0.087 | 0.01363 | -0.109 | 6.417
-3.5 | 0.147 | 0.01309 | -0.11 | 11.213
-3 | 0.206 | 0.01284 | -0.111 | 16.066
-2.5 | 0.266 | 0.01262 | -0.113 | 21.089
-2 | 0.326 | 0.01227 | -0.114 | 26.537
-1.5 | 0.385 | 0.01066 | -0.115 | 36.119
-1 | 0.445 | 0.01067 | -0.117 | 41.684
-0.5 | 0.505 | 0.01066 | -0.118 | 47.336
0 | 0.585 | 0.00945 | -0.119 | 61.907
0.5 | 0.647 | 0.01216 | -0.12 | 53.215
1 | 0.708 | 0.01251 | -0.121 | 56.611
1.5 | 0.769 | 0.01477 | -0.123 | 52.075
2 | 0.83 | 0.01512 | -0.124 | 54.906
2.5 | 0.89 | 0.01559 | -0.125 | 57.101
3 | 0.95 | 0.01605 | -0.125 | 59.21
3.5 | 1.01 | 0.01651 | -0.126 | 61.162
4 | 1.069 | 0.0171 | -0.127 | 62.493
4.5 | 1.127 | 0.01763 | -0.128 | 63.891
5 | 1.183 | 0.0188 | -0.129 | 62.927
5.5 | 1.237 | 0.0195 | -0.13 | 63.455
6 | 1.289 | 0.02079 | -0.131 | 61.987
6.5 | 1.341 | 0.0212 | -0.133 | 63.276
7 | 1.39 | 0.0222 | -0.134 | 62.622
7.5 | 1.437 | 0.02302 | -0.135 | 62.448
8 | 1.48 | 0.02521 | -0.137 | 58.699
8.5 | 1.522 | 0.02651 | -0.134 | 57.44
9 | 1.562 | 0.02767 | -0.134 | 56.451
9.5 | 1.599 | 0.0291 | -0.135 | 54.941
10 | 1.633 | 0.03086 | -0.136 | 52.909
10.5 | 1.66 | 0.0334 | -0.136 | 49.685
11 | 1.684 | 0.03389 | -0.136 | 49.682
11.5 | 1.694 | 0.0363 | -0.136 | 46.655
12 | 1.704 | 0.03903 | -0.135 | 43.652
12.5 | 1.668 | 0.04856 | -0.131 | 34.358
13 | 1.554 | 0.07697 | -0.111 | 20.192
13.5 | 1.494 | 0.10285 | -0.089 | 14.527
14 | 1.49 | 0.11366 | -0.084 | 13.111
14.5 | 1.485 | 0.12249 | -0.08 | 12.121
15 | 1.473 | 0.13105 | -0.073 | 11.237
15.5 | 1.442 | 0.13817 | -0.072 | 10.435
16 | 1.403 | 0.14579 | -0.068 | 9.623
16.5 | 1.36 | 0.15602 | -0.068 | 8.715
17 | 1.31 | 0.16808 | -0.068 | 7.795

## 22. Re 250k Mach 0.25 (2)
BIGFOIL.COM POLAR EXPORT
doa5
DORNIER A-5 |  |  |  | Cl Max: | 1.275 | at alpha= | 15 | deg
XFOIL ncrit=9 |  |  |  | L/D Max: | 54.4759 | at alpha= | 4.5 | deg
Re: | 250000 |  |  | Cd Min: | 0.21999 | at alpha= | 20 | deg
Mach: | 0.25 |  |  | Cl=0 at alpha= | -1.8522 | deg
|  |  |  | @ Cl=0.1, Cd= | 0.01698
|  |  |  | @ Cl=0.4, Cd= | 0.01599
|  |  |  | @ Cl=0.6, Cd= | 0.014806
alpha (deg) | Cl | Cd | Cm | Cl/Cd
-14.5 | -0.4651 | 0.15437 | -0.0441 | -3.0129
-14 | -0.442 | 0.15043 | -0.0403 | -2.9382
-13.5 | -0.4349 | 0.14561 | -0.0393 | -2.9867
-13 | -0.4858 | 0.13283 | -0.0488 | -3.6573
-12.5 | -0.4641 | 0.12875 | -0.0434 | -3.6047
-12 | -0.4587 | 0.12454 | -0.0409 | -3.6832
-11.5 | -0.469 | 0.11854 | -0.0401 | -3.9565
-10.5 | -0.5075 | 0.09253 | -0.0574 | -5.4847
-10 | -0.5348 | 0.0784 | -0.0695 | -6.8214
-9.5 | -0.7128 | 0.05522 | -0.0742 | -12.9084
-9 | -0.6873 | 0.0484 | -0.0747 | -14.2004
-8.5 | -0.673 | 0.04111 | -0.0734 | -16.3707
-8 | -0.655 | 0.03673 | -0.0693 | -17.8328
-7.5 | -0.6042 | 0.03242 | -0.07 | -18.6366
-7 | -0.5673 | 0.02983 | -0.0668 | -19.0178
-6.5 | -0.508 | 0.02743 | -0.0675 | -18.5199
-6 | -0.4399 | 0.0257 | -0.0695 | -17.1167
-5.5 | -0.4029 | 0.02463 | -0.0658 | -16.3581
-5 | -0.3344 | 0.02298 | -0.0681 | -14.5518
-4.5 | -0.3011 | 0.02226 | -0.0641 | -13.5265
-4 | -0.2393 | 0.02077 | -0.0659 | -11.5214
-3.5 | -0.2022 | 0.01976 | -0.0634 | -10.2328
-2.5 | -0.0954 | 0.01648 | -0.064 | -5.7888
-2 | -0.0164 | 0.01669 | -0.0664 | -0.98262
-1.5 | 0.0391 | 0.01743 | -0.0642 | 2.2433
-1 | 0.1312 | 0.01675 | -0.0693 | 7.8328
-0.5 | 0.2241 | 0.01654 | -0.0746 | 13.549
0 | 0.2723 | 0.01661 | -0.0724 | 16.3937
0.5 | 0.3704 | 0.01619 | -0.0794 | 22.8783
1 | 0.4327 | 0.01577 | -0.0805 | 27.4382
1.5 | 0.4996 | 0.01547 | -0.0815 | 32.2948
2 | 0.5607 | 0.01509 | -0.0817 | 37.1571
2.5 | 0.6119 | 0.01472 | -0.0799 | 41.5693
3 | 0.655 | 0.0144 | -0.0763 | 45.4861
3.5 | 0.7004 | 0.01404 | -0.0734 | 49.886
4 | 0.7346 | 0.01394 | -0.068 | 52.6973
4.5 | 0.7692 | 0.01412 | -0.063 | 54.4759
5 | 0.7862 | 0.01486 | -0.0548 | 52.9071
5.5 | 0.7956 | 0.01591 | -0.046 | 50.0063
6 | 0.8164 | 0.01697 | -0.0397 | 48.1084
6.5 | 0.8428 | 0.01785 | -0.0346 | 47.2157
7 | 0.8663 | 0.01888 | -0.0292 | 45.8845
7.5 | 0.8873 | 0.02014 | -0.0239 | 44.0566
8 | 0.9085 | 0.0216 | -0.0188 | 42.0602
8.5 | 0.9343 | 0.02316 | -0.0147 | 40.3411
9 | 0.9616 | 0.02459 | -0.0107 | 39.1053
9.5 | 0.9948 | 0.02614 | -0.0079 | 38.0566
10 | 1.0259 | 0.02763 | -0.0048 | 37.1299
10.5 | 1.058 | 0.02931 | -0.0022 | 36.0969
11 | 1.0881 | 0.03079 | 0.0005 | 35.3394
11.5 | 1.1173 | 0.03266 | 0.0032 | 34.21
12 | 1.1448 | 0.0347 | 0.0055 | 32.9914
12.5 | 1.1738 | 0.03713 | 0.0074 | 31.6133
13 | 1.2011 | 0.03984 | 0.0089 | 30.1481
13.5 | 1.2217 | 0.04316 | 0.0104 | 28.3063
14 | 1.2449 | 0.04658 | 0.0112 | 26.7261
14.5 | 1.2551 | 0.05119 | 0.0115 | 24.5185
15 | 1.275 | 0.05577 | 0.01 | 22.8618
15.5 | 1.2656 | 0.06192 | 0.0109 | 20.4393
16 | 1.2691 | 0.06778 | 0.01 | 18.7238
16.5 | 1.2563 | 0.07608 | 0.0079 | 16.5129
17 | 1.2332 | 0.08638 | 0.0039 | 14.2765
17.5 | 1.2207 | 0.09571 | -0.0005 | 12.7542
18 | 1.2002 | 0.10666 | -0.0062 | 11.2526
18.5 | 1.1412 | 0.12532 | -0.0181 | 9.1063
20 | 0.8897 | 0.21999 | -0.0742 | 4.0443

## 23. Re 250k Mach 0.50 (1)
BIGFOIL.COM POLAR EXPORT
doa5
DORNIER A-5 |  |  |  | Cl Max: | 1.504 | at alpha= | 8 | deg
JavaFoil+Calcfoil stall+Eppler ext transition |  |  |  | L/D Max: | 58.413 | at alpha= | 5 | deg
Re: | 250000 |  |  | Cd Min: | 0.0117 | at alpha= | -1 | deg
Mach: | 0.5 |  |  | Cl=0 at alpha= | -4.7462 | deg
|  |  |  | @ Cl=0.1, Cd= | 0.014554
|  |  |  | @ Cl=0.4, Cd= | 0.013154
|  |  |  | @ Cl=0.6, Cd= | 0.012256
alpha (deg) | Cl | Cd | Cm | Cl/Cd
-20 | -0.816 | 0.26412 | -0.043 | -3.088
-19.5 | -0.79 | 0.25896 | -0.044 | -3.051
-19 | -0.763 | 0.23022 | -0.043 | -3.313
-18.5 | -0.736 | 0.23938 | -0.044 | -3.076
-18 | -0.711 | 0.21068 | -0.045 | -3.374
-17.5 | -0.683 | 0.20499 | -0.044 | -3.333
-17 | -0.657 | 0.20047 | -0.045 | -3.278
-16.5 | -0.631 | 0.21555 | -0.045 | -2.927
-16 | -0.605 | 0.18415 | -0.047 | -3.285
-15.5 | -0.579 | 0.17895 | -0.048 | -3.234
-15 | -0.551 | 0.17708 | -0.046 | -3.113
-14.5 | -0.525 | 0.18755 | -0.046 | -2.797
-14 | -0.499 | 0.16206 | -0.047 | -3.076
-13.5 | -0.472 | 0.18007 | -0.047 | -2.62
-13 | -0.445 | 0.17603 | -0.048 | -2.53
-12.5 | -0.418 | 0.15491 | -0.044 | -2.698
-12 | -0.391 | 0.13189 | -0.045 | -2.967
-11.5 | -0.365 | 0.116 | -0.047 | -3.145
-11 | -0.338 | 0.11158 | -0.047 | -3.031
-10.5 | -0.311 | 0.10538 | -0.048 | -2.956
-10 | -0.361 | 0.0859 | -0.048 | -4.202
-9.5 | -0.411 | 0.0727 | -0.049 | -5.647
-9 | -0.397 | 0.06444 | -0.05 | -6.166
-8.5 | -0.368 | 0.05921 | -0.052 | -6.21
-8 | -0.329 | 0.05465 | -0.053 | -6.028
-7.5 | -0.286 | 0.0512 | -0.054 | -5.58
-7 | -0.238 | 0.04766 | -0.055 | -4.999
-6.5 | -0.188 | 0.04491 | -0.057 | -4.191
-6 | -0.137 | 0.04171 | -0.064 | -3.278
-5.5 | -0.097 | 0.01635 | -0.117 | -5.963
-5 | -0.033 | 0.0155 | -0.118 | -2.156
-4.5 | 0.032 | 0.01493 | -0.12 | 2.117
-4 | 0.097 | 0.01457 | -0.121 | 6.677
-3.5 | 0.163 | 0.01421 | -0.123 | 11.498
-3 | 0.23 | 0.01377 | -0.124 | 16.7
-2.5 | 0.297 | 0.01355 | -0.126 | 21.891
-2 | 0.363 | 0.01338 | -0.127 | 27.133
-1.5 | 0.43 | 0.01297 | -0.128 | 33.127
-1 | 0.496 | 0.0117 | -0.13 | 42.376
-0.5 | 0.562 | 0.01178 | -0.131 | 47.711
0 | 0.653 | 0.01292 | -0.133 | 50.539
0.5 | 0.722 | 0.01321 | -0.134 | 54.618
1 | 0.789 | 0.01569 | -0.135 | 50.303
1.5 | 0.857 | 0.01637 | -0.136 | 52.36
2 | 0.924 | 0.01679 | -0.138 | 55.059
2.5 | 0.99 | 0.01792 | -0.139 | 55.227
3 | 1.054 | 0.01902 | -0.14 | 55.445
3.5 | 1.118 | 0.01964 | -0.141 | 56.953
4 | 1.181 | 0.02041 | -0.141 | 57.87
4.5 | 1.241 | 0.0214 | -0.142 | 57.99
5 | 1.298 | 0.02222 | -0.143 | 58.413
5.5 | 1.349 | 0.02408 | -0.144 | 56.043
6 | 1.398 | 0.02539 | -0.145 | 55.061
6.5 | 1.441 | 0.02694 | -0.146 | 53.492
7 | 1.474 | 0.02977 | -0.147 | 49.526
7.5 | 1.498 | 0.03181 | -0.148 | 47.097
8 | 1.504 | 0.03429 | -0.148 | 43.878
8.5 | 1.466 | 0.03829 | -0.146 | 38.278
9 | 1.183 | 0.07538 | -0.072 | 15.692
9.5 | 0.934 | 0.09289 | -0.068 | 10.055
10 | 0.81 | 0.11193 | -0.068 | 7.235
10.5 | 0.837 | 0.12106 | -0.07 | 6.918
11 | 0.866 | 0.13913 | -0.076 | 6.227
11.5 | 0.894 | 0.17769 | -0.076 | 5.029
12 | 0.923 | 0.1716 | -0.082 | 5.381
12.5 | 0.951 | 0.19684 | -0.084 | 4.833
13 | 0.98 | 0.18181 | -0.087 | 5.391

## 24. Re 250k Mach 0.50 (2)
BIGFOIL.COM POLAR EXPORT
doa5
DORNIER A-5 |  |  |  | Cl Max: | 1.0887 | at alpha= | 11.5 | deg
XFOIL ncrit=9 |  |  |  | L/D Max: | 44.9038 | at alpha= | 4 | deg
Re: | 250000 |  |  | Cd Min: | 0.24615 | at alpha= | -20 | deg
Mach: | 0.5 |  |  | Cl=0 at alpha= | -1.5865 | deg
|  |  |  | @ Cl=0.1, Cd= | 0.018548
|  |  |  | @ Cl=0.4, Cd= | 0.017489
|  |  |  | @ Cl=0.6, Cd= | 0.015949
alpha (deg) | Cl | Cd | Cm | Cl/Cd
-20 | -0.5502 | 0.24615 | -0.0217 | -2.2352
-19.5 | -0.5391 | 0.23907 | -0.0254 | -2.255
-19 | -0.5194 | 0.23233 | -0.0261 | -2.2356
-18.5 | -0.5045 | 0.22593 | -0.0281 | -2.233
-18 | -0.5075 | 0.2202 | -0.0339 | -2.3047
-17.5 | -0.4805 | 0.21223 | -0.0324 | -2.2641
-17 | -0.4668 | 0.20612 | -0.0335 | -2.2647
-16.5 | -0.4668 | 0.19974 | -0.0375 | -2.337
-16 | -0.4512 | 0.19249 | -0.0373 | -2.344
-15.5 | -0.4372 | 0.1869 | -0.037 | -2.3392
-15 | -0.4486 | 0.18085 | -0.0412 | -2.4805
-14.5 | -0.434 | 0.17351 | -0.0402 | -2.5013
-14 | -0.42 | 0.16808 | -0.0385 | -2.4988
-13.5 | -0.4321 | 0.16201 | -0.0412 | -2.6671
-13 | -0.434 | 0.15484 | -0.0413 | -2.8029
-12.5 | -0.4215 | 0.14996 | -0.038 | -2.8107
-12 | -0.4225 | 0.14495 | -0.0362 | -2.9148
-11.5 | -0.4271 | 0.13198 | -0.0516 | -3.2361
-11 | -0.3845 | 0.12567 | -0.0519 | -3.0596
-10.5 | -0.3676 | 0.11691 | -0.0583 | -3.1443
-10 | -0.385 | 0.10264 | -0.0723 | -3.751
-9.5 | -0.3838 | 0.08786 | -0.0797 | -4.3683
-9 | -0.4025 | 0.07393 | -0.0907 | -5.4443
-8.5 | -0.4507 | 0.06003 | -0.1006 | -7.5079
-8 | -0.5001 | 0.05116 | -0.1016 | -9.7752
-7.5 | -0.5344 | 0.04656 | -0.0957 | -11.4777
-7 | -0.5459 | 0.04192 | -0.0895 | -13.0224
-6.5 | -0.5361 | 0.03747 | -0.0843 | -14.3074
-6 | -0.4901 | 0.03344 | -0.0832 | -14.6561
-5.5 | -0.4504 | 0.03044 | -0.0789 | -14.7963
-5 | -0.3766 | 0.02772 | -0.0791 | -13.5859
-4.5 | -0.3381 | 0.02636 | -0.0736 | -12.8263
-4 | -0.2735 | 0.02479 | -0.0726 | -11.0327
-3.5 | -0.2417 | 0.02356 | -0.0671 | -10.2589
-2.5 | -0.1195 | 0.0197 | -0.0682 | -6.066
-2 | -0.0717 | 0.01757 | -0.0667 | -4.0808
-1.5 | 0.015 | 0.01806 | -0.0673 | 0.83056
-1 | 0.0879 | 0.01858 | -0.0655 | 4.7309
-0.5 | 0.1794 | 0.01834 | -0.0684 | 9.7819
0 | 0.2841 | 0.01786 | -0.0749 | 15.9071
0.5 | 0.3419 | 0.01803 | -0.0716 | 18.9628
1 | 0.4063 | 0.01743 | -0.0715 | 23.3104
1.5 | 0.4646 | 0.01718 | -0.0688 | 27.0431
2 | 0.5385 | 0.01635 | -0.0696 | 32.9358
2.5 | 0.5783 | 0.01608 | -0.0634 | 35.9639
3 | 0.6377 | 0.01572 | -0.0611 | 40.5662
3.5 | 0.6895 | 0.01563 | -0.0574 | 44.1139
4 | 0.7234 | 0.01611 | -0.0506 | 44.9038
4.5 | 0.7388 | 0.01717 | -0.0414 | 43.0285
5 | 0.7575 | 0.01851 | -0.0335 | 40.9238
5.5 | 0.7836 | 0.01969 | -0.0268 | 39.7969
6 | 0.8101 | 0.02114 | -0.021 | 38.3207
6.5 | 0.8313 | 0.02255 | -0.0143 | 36.8647
7 | 0.8516 | 0.02466 | -0.0086 | 34.5337
7.5 | 0.878 | 0.02649 | -0.0033 | 33.1446
8 | 0.9105 | 0.02852 | 0.0008 | 31.925
8.5 | 0.9463 | 0.03057 | 0.0046 | 30.9552
9 | 0.9833 | 0.03277 | 0.0083 | 30.0061
9.5 | 1.017 | 0.03516 | 0.0119 | 28.9249
10 | 1.0449 | 0.03796 | 0.0158 | 27.5263
10.5 | 1.0688 | 0.04122 | 0.0192 | 25.9292
11 | 1.0802 | 0.04564 | 0.0223 | 23.6678
11.5 | 1.0887 | 0.05035 | 0.0248 | 21.6226
12 | 1.0735 | 0.05786 | 0.0256 | 18.5534
12.5 | 1.0519 | 0.06663 | 0.0241 | 15.7872
13 | 1.036 | 0.07553 | 0.0214 | 13.7164
13.5 | 0.9774 | 0.09127 | 0.0122 | 10.7089
14 | 0.8625 | 0.11937 | -0.0078 | 7.2254
14.5 | 0.8198 | 0.13836 | -0.0199 | 5.9251
15 | 0.8103 | 0.15136 | -0.028 | 5.3535
15.5 | 0.8001 | 0.16551 | -0.037 | 4.8341
16 | 0.8217 | 0.17218 | -0.041 | 4.7723
16.5 | 0.8144 | 0.18711 | -0.0508 | 4.3525

## 25. Re 500k Mach 0.00 (1)
BIGFOIL.COM POLAR EXPORT
doa5
DORNIER A-5 |  |  |  | Cl Max: | 1.818 | at alpha= | 15 | deg
JavaFoil+Calcfoil stall+Eppler ext transition |  |  |  | L/D Max: | 86.242 | at alpha= | 0.5 | deg
Re: | 500000 |  |  | Cd Min: | 0.00722 | at alpha= | 0 | deg
Mach: | 0 |  |  | Cl=0 at alpha= | -4.7456 | deg
|  |  |  | @ Cl=0.1, Cd= | 0.010824
|  |  |  | @ Cl=0.4, Cd= | 0.0078519
|  |  |  | @ Cl=0.6, Cd= | 0.0072525
alpha (deg) | Cl | Cd | Cm | Cl/Cd
-20 | -0.911 | 0.17483 | -0.03 | -5.212
-19.5 | -0.916 | 0.16704 | -0.031 | -5.482
-19 | -0.913 | 0.16007 | -0.031 | -5.706
-18.5 | -0.905 | 0.15097 | -0.032 | -5.997
-18 | -0.895 | 0.14501 | -0.032 | -6.174
-17.5 | -0.884 | 0.13909 | -0.033 | -6.352
-17 | -0.87 | 0.13167 | -0.034 | -6.604
-16.5 | -0.854 | 0.12391 | -0.035 | -6.891
-16 | -0.836 | 0.11881 | -0.036 | -7.037
-15.5 | -0.816 | 0.11296 | -0.036 | -7.224
-15 | -0.794 | 0.10679 | -0.037 | -7.437
-14.5 | -0.771 | 0.10032 | -0.038 | -7.68
-14 | -0.745 | 0.09503 | -0.039 | -7.837
-13.5 | -0.717 | 0.08981 | -0.039 | -7.982
-13 | -0.687 | 0.08509 | -0.04 | -8.077
-12.5 | -0.656 | 0.08108 | -0.041 | -8.086
-12 | -0.622 | 0.07596 | -0.042 | -8.194
-11.5 | -0.588 | 0.07152 | -0.044 | -8.223
-11 | -0.551 | 0.06808 | -0.043 | -8.091
-10.5 | -0.514 | 0.06383 | -0.046 | -8.046
-10 | -0.474 | 0.06011 | -0.048 | -7.889
-9.5 | -0.437 | 0.05454 | -0.056 | -8.009
-9 | -0.395 | 0.05103 | -0.058 | -7.744
-8.5 | -0.41 | 0.0155 | -0.094 | -26.453
-8 | -0.358 | 0.01486 | -0.096 | -24.095
-7.5 | -0.305 | 0.01424 | -0.097 | -21.457
-7 | -0.252 | 0.01367 | -0.098 | -18.405
-6.5 | -0.197 | 0.01314 | -0.1 | -14.995
-6 | -0.142 | 0.01259 | -0.101 | -11.257
-5.5 | -0.086 | 0.01224 | -0.102 | -7.006
-5 | -0.029 | 0.01182 | -0.104 | -2.478
-4.5 | 0.028 | 0.01134 | -0.105 | 2.437
-4 | 0.085 | 0.01092 | -0.106 | 7.781
-3.5 | 0.143 | 0.01055 | -0.107 | 13.518
-3 | 0.2 | 0.01037 | -0.109 | 19.33
-2.5 | 0.259 | 0.00982 | -0.11 | 26.359
-2 | 0.317 | 0.00973 | -0.111 | 32.552
-1.5 | 0.377 | 0.00784 | -0.113 | 48.054
-1 | 0.435 | 0.00787 | -0.115 | 55.311
-0.5 | 0.493 | 0.00769 | -0.116 | 64.117
0 | 0.568 | 0.00722 | -0.118 | 78.625
0.5 | 0.627 | 0.00728 | -0.12 | 86.242
1 | 0.687 | 0.01016 | -0.12 | 67.593
1.5 | 0.746 | 0.01199 | -0.122 | 62.22
2 | 0.805 | 0.01224 | -0.123 | 65.751
2.5 | 0.864 | 0.01277 | -0.124 | 67.642
3 | 0.922 | 0.01332 | -0.125 | 69.193
3.5 | 0.98 | 0.01366 | -0.126 | 71.719
4 | 1.038 | 0.01417 | -0.127 | 73.224
4.5 | 1.094 | 0.01454 | -0.128 | 75.244
5 | 1.149 | 0.01504 | -0.129 | 76.441
5.5 | 1.204 | 0.01558 | -0.132 | 77.268
6 | 1.257 | 0.01623 | -0.133 | 77.465
6.5 | 1.309 | 0.01714 | -0.134 | 76.411
7 | 1.36 | 0.01814 | -0.135 | 74.958
7.5 | 1.41 | 0.01855 | -0.136 | 76.02
8 | 1.458 | 0.01945 | -0.137 | 74.924
8.5 | 1.499 | 0.02125 | -0.133 | 70.55
9 | 1.542 | 0.02242 | -0.135 | 68.785
9.5 | 1.581 | 0.02385 | -0.138 | 66.288
10 | 1.62 | 0.02464 | -0.139 | 65.738
10.5 | 1.659 | 0.02514 | -0.14 | 65.967
11 | 1.692 | 0.02651 | -0.14 | 63.832
11.5 | 1.724 | 0.02791 | -0.141 | 61.772
12 | 1.754 | 0.02875 | -0.142 | 61.013
12.5 | 1.78 | 0.03035 | -0.142 | 58.629
13 | 1.804 | 0.03242 | -0.142 | 55.63
13.5 | 1.809 | 0.03433 | -0.135 | 52.698
14 | 1.815 | 0.03811 | -0.14 | 47.635
14.5 | 1.803 | 0.04515 | -0.132 | 39.931
15 | 1.818 | 0.04558 | -0.139 | 39.879
15.5 | 1.784 | 0.05362 | -0.136 | 33.277
16 | 1.712 | 0.07229 | -0.127 | 23.678
16.5 | 1.626 | 0.10254 | -0.114 | 15.857
17 | 1.616 | 0.10424 | -0.115 | 15.501
17.5 | 1.605 | 0.10617 | -0.117 | 15.122
18 | 1.535 | 0.13477 | -0.102 | 11.387
18.5 | 1.51 | 0.1432 | -0.101 | 10.545
19 | 1.471 | 0.15759 | -0.094 | 9.335
19.5 | 1.444 | 0.16961 | -0.094 | 8.516
20 | 1.412 | 0.1752 | -0.092 | 8.061

## 26. Re 500k Mach 0.00 (2)
BIGFOIL.COM POLAR EXPORT
doa5
DORNIER A-5 |  |  |  | Cl Max: | 1.3817 | at alpha= | 18 | deg
XFOIL ncrit=9 |  |  |  | L/D Max: | 75.5226 | at alpha= | 3 | deg
Re: | 500000 |  |  | Cd Min: | 0.18649 | at alpha= | -17.5 | deg
Mach: | 0 |  |  | Cl=0 at alpha= | -3.8333 | deg
|  |  |  | @ Cl=0.1, Cd= | 0.008018
|  |  |  | @ Cl=0.4, Cd= | 0.0083199
|  |  |  | @ Cl=0.6, Cd= | 0.008688
alpha (deg) | Cl | Cd | Cm | Cl/Cd
-17.5 | -0.4817 | 0.18649 | -0.0296 | -2.583
-17 | -0.4727 | 0.18133 | -0.0307 | -2.6068
-16.5 | -0.4873 | 0.1696 | -0.0358 | -2.8732
-16 | -0.4722 | 0.16604 | -0.0349 | -2.8439
-15.5 | -0.4641 | 0.16133 | -0.0349 | -2.8767
-15 | -0.4929 | 0.14656 | -0.0415 | -3.3631
-14 | -0.7461 | 0.07341 | -0.0737 | -10.1635
-13.5 | -0.8169 | 0.06152 | -0.0756 | -13.2786
-13 | -0.8639 | 0.04956 | -0.0822 | -17.4314
-12.5 | -0.8812 | 0.04214 | -0.0844 | -20.9112
-12 | -0.8652 | 0.03655 | -0.0851 | -23.6717
-11.5 | -0.8213 | 0.03393 | -0.0876 | -24.2057
-11 | -0.7837 | 0.03141 | -0.0877 | -24.9507
-10.5 | -0.7305 | 0.02839 | -0.0903 | -25.7309
-10 | -0.6873 | 0.0261 | -0.0899 | -26.3333
-9.5 | -0.6287 | 0.02356 | -0.0917 | -26.6851
-9 | -0.5652 | 0.02193 | -0.0945 | -25.7729
-8.5 | -0.5174 | 0.02065 | -0.094 | -25.0557
-8 | -0.4576 | 0.01926 | -0.0957 | -23.7591
-7.5 | -0.3948 | 0.01763 | -0.0982 | -22.3936
-7 | -0.3517 | 0.01657 | -0.0972 | -21.2251
-6.5 | -0.292 | 0.01545 | -0.0993 | -18.8997
-6 | -0.2254 | 0.01414 | -0.1032 | -15.9406
-5.5 | -0.1825 | 0.01345 | -0.1015 | -13.5688
-5 | -0.1187 | 0.01254 | -0.1043 | -9.4657
-4.5 | -0.0695 | 0.01175 | -0.1038 | -5.9149
-4 | -0.0085 | 0.01058 | -0.1061 | -0.8034
-3.5 | 0.017 | 0.00827 | -0.1023 | 2.0556
-3 | 0.0734 | 0.00805 | -0.1023 | 9.118
-2.5 | 0.1316 | 0.00798 | -0.1027 | 16.4912
-2 | 0.1884 | 0.00803 | -0.1027 | 23.462
-1.5 | 0.2542 | 0.00805 | -0.1046 | 31.5776
-1 | 0.3074 | 0.00815 | -0.1039 | 37.7178
-0.5 | 0.3657 | 0.00823 | -0.1043 | 44.435
0 | 0.4229 | 0.00838 | -0.1043 | 50.4654
0.5 | 0.4763 | 0.00851 | -0.1036 | 55.9694
1 | 0.5231 | 0.00863 | -0.1013 | 60.6141
1.5 | 0.5699 | 0.00866 | -0.0993 | 65.8083
2 | 0.6129 | 0.0087 | -0.0963 | 70.4483
2.5 | 0.6544 | 0.00885 | -0.093 | 73.9435
3 | 0.6865 | 0.00909 | -0.0879 | 75.5226
3.5 | 0.7117 | 0.00953 | -0.0813 | 74.68
4 | 0.7285 | 0.01033 | -0.0733 | 70.5227
4.5 | 0.7363 | 0.01159 | -0.0641 | 63.5289
5 | 0.7669 | 0.01235 | -0.0594 | 62.0972
5.5 | 0.8021 | 0.013 | -0.0558 | 61.7
6 | 0.8376 | 0.01365 | -0.0524 | 61.3626
7 | 0.895 | 0.01558 | -0.0436 | 57.4454
7.5 | 0.926 | 0.01647 | -0.0398 | 56.2234
8 | 0.9582 | 0.01734 | -0.0363 | 55.2595
8.5 | 0.9918 | 0.01822 | -0.0332 | 54.4347
9 | 1.0256 | 0.01907 | -0.0302 | 53.7808
9.5 | 1.0581 | 0.01995 | -0.0271 | 53.0376
10 | 1.0904 | 0.02097 | -0.0242 | 51.9981
10.5 | 1.1205 | 0.02211 | -0.0212 | 50.6784
11 | 1.1467 | 0.02346 | -0.0178 | 48.8789
11.5 | 1.1711 | 0.02502 | -0.0145 | 46.8066
12 | 1.1966 | 0.02664 | -0.0116 | 44.9174
12.5 | 1.2248 | 0.02804 | -0.0092 | 43.6805
13 | 1.2466 | 0.02998 | -0.0063 | 41.5811
13.5 | 1.2744 | 0.03159 | -0.0043 | 40.3419
14 | 1.2932 | 0.03395 | -0.0018 | 38.0913
14.5 | 1.3158 | 0.0361 | 0.0001 | 36.4488
15 | 1.3287 | 0.03917 | 0.0023 | 33.9214
15.5 | 1.3468 | 0.04201 | 0.0038 | 32.059
16 | 1.3538 | 0.04602 | 0.0053 | 29.4176
16.5 | 1.3687 | 0.04952 | 0.0061 | 27.6393
17 | 1.3709 | 0.05467 | 0.0063 | 25.0759
18 | 1.3817 | 0.06554 | 0.0045 | 21.0818
18.5 | 1.3789 | 0.07263 | 0.0023 | 18.9853
19 | 1.3766 | 0.08047 | -0.0012 | 17.107
19.5 | 1.3639 | 0.09052 | -0.0065 | 15.0674
20 | 1.3621 | 0.10167 | -0.0152 | 13.3973

## 27. Re 500k Mach 0.10 (1)
BIGFOIL.COM POLAR EXPORT
doa5
DORNIER A-5 |  |  |  | Cl Max: | 1.795 | at alpha= | 13.5 | deg
JavaFoil+Calcfoil stall+Eppler ext transition |  |  |  | L/D Max: | 86.039 | at alpha= | 0.5 | deg
Re: | 500000 |  |  | Cd Min: | 0.00721 | at alpha= | 0 | deg
Mach: | 0.1 |  |  | Cl=0 at alpha= | -4.7456 | deg
|  |  |  | @ Cl=0.1, Cd= | 0.010869
|  |  |  | @ Cl=0.4, Cd= | 0.0079036
|  |  |  | @ Cl=0.6, Cd= | 0.007268
alpha (deg) | Cl | Cd | Cm | Cl/Cd
-20 | -0.887 | 0.17783 | -0.03 | -4.987
-19.5 | -0.894 | 0.16901 | -0.031 | -5.292
-19 | -0.895 | 0.16266 | -0.031 | -5.502
-18.5 | -0.889 | 0.15536 | -0.032 | -5.721
-18 | -0.881 | 0.14788 | -0.032 | -5.957
-17.5 | -0.871 | 0.14005 | -0.033 | -6.22
-17 | -0.859 | 0.1335 | -0.034 | -6.435
-16.5 | -0.845 | 0.12671 | -0.035 | -6.668
-16 | -0.829 | 0.11943 | -0.036 | -6.939
-15.5 | -0.81 | 0.11345 | -0.036 | -7.141
-15 | -0.79 | 0.10727 | -0.037 | -7.361
-14.5 | -0.767 | 0.10185 | -0.038 | -7.531
-14 | -0.742 | 0.09545 | -0.039 | -7.777
-13.5 | -0.715 | 0.09051 | -0.039 | -7.902
-13 | -0.686 | 0.08628 | -0.04 | -7.954
-12.5 | -0.656 | 0.08071 | -0.041 | -8.122
-12 | -0.623 | 0.0762 | -0.042 | -8.172
-11.5 | -0.588 | 0.0719 | -0.044 | -8.185
-11 | -0.552 | 0.06842 | -0.044 | -8.065
-10.5 | -0.514 | 0.06414 | -0.046 | -8.022
-10 | -0.475 | 0.06041 | -0.047 | -7.869
-9.5 | -0.436 | 0.05622 | -0.051 | -7.749
-9 | -0.396 | 0.05157 | -0.057 | -7.679
-8.5 | -0.411 | 0.01554 | -0.095 | -26.48
-8 | -0.36 | 0.01494 | -0.096 | -24.066
-7.5 | -0.307 | 0.01434 | -0.098 | -21.386
-7 | -0.253 | 0.0138 | -0.099 | -18.309
-6.5 | -0.198 | 0.01324 | -0.1 | -14.946
-6 | -0.142 | 0.01257 | -0.101 | -11.327
-5.5 | -0.086 | 0.01236 | -0.103 | -6.969
-5 | -0.029 | 0.01194 | -0.104 | -2.464
-4.5 | 0.028 | 0.01142 | -0.105 | 2.429
-4 | 0.085 | 0.01098 | -0.107 | 7.769
-3.5 | 0.143 | 0.01055 | -0.108 | 13.58
-3 | 0.201 | 0.01044 | -0.109 | 19.281
-2.5 | 0.26 | 0.00989 | -0.111 | 26.282
-2 | 0.318 | 0.00974 | -0.112 | 32.682
-1.5 | 0.379 | 0.0079 | -0.114 | 47.931
-1 | 0.437 | 0.00791 | -0.115 | 55.294
-0.5 | 0.495 | 0.00773 | -0.116 | 64.095
0 | 0.571 | 0.00721 | -0.119 | 79.105
0.5 | 0.631 | 0.00733 | -0.12 | 86.039
1 | 0.69 | 0.01025 | -0.121 | 67.309
1.5 | 0.75 | 0.01203 | -0.122 | 62.296
2 | 0.809 | 0.01231 | -0.123 | 65.701
2.5 | 0.868 | 0.01283 | -0.124 | 67.647
3 | 0.926 | 0.01337 | -0.125 | 69.255
3.5 | 0.984 | 0.0137 | -0.126 | 71.835
4 | 1.043 | 0.01424 | -0.128 | 73.215
4.5 | 1.099 | 0.01465 | -0.129 | 75.028
5 | 1.155 | 0.01514 | -0.13 | 76.255
5.5 | 1.209 | 0.01572 | -0.133 | 76.933
6 | 1.263 | 0.01632 | -0.134 | 77.355
6.5 | 1.315 | 0.01728 | -0.135 | 76.125
7 | 1.366 | 0.01835 | -0.136 | 74.414
7.5 | 1.415 | 0.01919 | -0.137 | 73.75
8 | 1.463 | 0.01955 | -0.138 | 74.807
8.5 | 1.504 | 0.02145 | -0.132 | 70.117
9 | 1.545 | 0.023 | -0.134 | 67.176
9.5 | 1.585 | 0.02417 | -0.139 | 65.565
10 | 1.623 | 0.02496 | -0.14 | 65.014
10.5 | 1.66 | 0.02549 | -0.141 | 65.125
11 | 1.694 | 0.02685 | -0.141 | 63.069
11.5 | 1.725 | 0.02832 | -0.142 | 60.909
12 | 1.753 | 0.02926 | -0.142 | 59.936
12.5 | 1.778 | 0.03105 | -0.143 | 57.258
13 | 1.785 | 0.0336 | -0.141 | 53.12
13.5 | 1.795 | 0.03613 | -0.135 | 49.683
14 | 1.792 | 0.04203 | -0.133 | 42.624
14.5 | 1.77 | 0.05042 | -0.13 | 35.101
15 | 1.791 | 0.0493 | -0.137 | 36.332
15.5 | 1.738 | 0.06198 | -0.132 | 28.049
16 | 1.633 | 0.09286 | -0.117 | 17.59
16.5 | 1.589 | 0.10967 | -0.109 | 14.486
17 | 1.551 | 0.12259 | -0.103 | 12.649
17.5 | 1.551 | 0.11784 | -0.11 | 13.164
18 | 1.487 | 0.14523 | -0.094 | 10.236
18.5 | 1.461 | 0.1561 | -0.095 | 9.358

## 28. Re 500k Mach 0.10 (2)
BIGFOIL.COM POLAR EXPORT
doa5
DORNIER A-5 |  |  |  | Cl Max: | 1.3724 | at alpha= | 17.5 | deg
XFOIL ncrit=9 |  |  |  | L/D Max: | 75.1917 | at alpha= | 3 | deg
Re: | 500000 |  |  | Cd Min: | 0.18726 | at alpha= | -17.5 | deg
Mach: | 0.1 |  |  | Cl=0 at alpha= | -3.8492 | deg
|  |  |  | @ Cl=0.1, Cd= | 0.0080424
|  |  |  | @ Cl=0.4, Cd= | 0.0083435
|  |  |  | @ Cl=0.6, Cd= | 0.0087101
alpha (deg) | Cl | Cd | Cm | Cl/Cd
-17.5 | -0.4813 | 0.18726 | -0.0296 | -2.5702
-17 | -0.4721 | 0.18212 | -0.0306 | -2.5922
-16.5 | -0.4865 | 0.17047 | -0.0359 | -2.8539
-16 | -0.471 | 0.1669 | -0.0348 | -2.822
-15.5 | -0.4626 | 0.16222 | -0.0349 | -2.8517
-15 | -0.491 | 0.14766 | -0.0416 | -3.3252
-14.5 | -0.4801 | 0.14429 | -0.0396 | -3.3273
-14 | -0.711 | 0.07891 | -0.0722 | -9.0103
-13.5 | -0.7767 | 0.06714 | -0.0741 | -11.5684
-13 | -0.8303 | 0.05363 | -0.0825 | -15.482
-12.5 | -0.8576 | 0.0448 | -0.0857 | -19.1429
-12 | -0.8483 | 0.03836 | -0.0874 | -22.1142
-11.5 | -0.8124 | 0.03546 | -0.0893 | -22.9103
-11 | -0.7798 | 0.03264 | -0.0893 | -23.8909
-10.5 | -0.7298 | 0.02934 | -0.0918 | -24.8739
-10 | -0.6879 | 0.02668 | -0.0913 | -25.7834
-9.5 | -0.6305 | 0.02407 | -0.093 | -26.1944
-9 | -0.5662 | 0.02224 | -0.0957 | -25.4586
-8.5 | -0.5189 | 0.02092 | -0.095 | -24.804
-8 | -0.458 | 0.01948 | -0.0967 | -23.5113
-7.5 | -0.3941 | 0.01786 | -0.0993 | -22.0661
-7 | -0.3517 | 0.01674 | -0.0981 | -21.0096
-6.5 | -0.2916 | 0.01559 | -0.1002 | -18.7043
-6 | -0.2247 | 0.01425 | -0.1041 | -15.7684
-5.5 | -0.182 | 0.01362 | -0.1023 | -13.3627
-5 | -0.118 | 0.01263 | -0.1051 | -9.3428
-4.5 | -0.0706 | 0.01188 | -0.1041 | -5.9428
-4 | -0.0073 | 0.01067 | -0.1068 | -0.68416
-3.5 | 0.0169 | 0.00831 | -0.1028 | 2.0337
-3 | 0.0714 | 0.00808 | -0.1024 | 8.8366
-2.5 | 0.1323 | 0.008 | -0.1032 | 16.5375
-2 | 0.1882 | 0.00806 | -0.1029 | 23.3499
-1.5 | 0.2564 | 0.00808 | -0.1053 | 31.7327
-1 | 0.3085 | 0.00817 | -0.1042 | 37.7601
-0.5 | 0.3663 | 0.00826 | -0.1044 | 44.3462
0 | 0.4228 | 0.0084 | -0.1042 | 50.3333
0.5 | 0.4793 | 0.00855 | -0.1041 | 56.0585
1 | 0.5256 | 0.00866 | -0.1017 | 60.6928
1.5 | 0.572 | 0.00869 | -0.0995 | 65.8228
2 | 0.6137 | 0.00872 | -0.0961 | 70.3784
2.5 | 0.6549 | 0.00887 | -0.0927 | 73.8331
3 | 0.6865 | 0.00913 | -0.0874 | 75.1917
3.5 | 0.7103 | 0.0096 | -0.0804 | 73.9896
4 | 0.7269 | 0.01043 | -0.0723 | 69.6932
4.5 | 0.7356 | 0.0117 | -0.0633 | 62.8718
5 | 0.7668 | 0.01244 | -0.0587 | 61.6399
5.5 | 0.8026 | 0.01309 | -0.0551 | 61.314
6 | 0.8385 | 0.01375 | -0.0517 | 60.9818
6.5 | 0.8692 | 0.01457 | -0.0474 | 59.6568
7 | 0.8946 | 0.01576 | -0.0425 | 56.764
7.5 | 0.9256 | 0.01668 | -0.0387 | 55.4916
8 | 0.9577 | 0.01757 | -0.0351 | 54.5077
8.5 | 0.9916 | 0.01846 | -0.032 | 53.7161
9 | 1.0262 | 0.01931 | -0.0291 | 53.1434
9.5 | 1.0593 | 0.0202 | -0.026 | 52.4406
10 | 1.091 | 0.02126 | -0.023 | 51.317
10.5 | 1.1198 | 0.02254 | -0.0198 | 49.6806
11 | 1.1469 | 0.02387 | -0.0165 | 48.0478
11.5 | 1.1693 | 0.0256 | -0.0129 | 45.6758
12 | 1.1969 | 0.02715 | -0.0102 | 44.0847
12.5 | 1.2237 | 0.0287 | -0.0076 | 42.6376
13 | 1.2473 | 0.03059 | -0.0049 | 40.7748
13.5 | 1.2733 | 0.03239 | -0.0027 | 39.3115
14 | 1.2929 | 0.03478 | -0.0003 | 37.1737
14.5 | 1.3127 | 0.03725 | 0.0017 | 35.2403
15 | 1.3269 | 0.04034 | 0.0038 | 32.8929
15.5 | 1.3415 | 0.04359 | 0.0053 | 30.7754
16 | 1.3507 | 0.04756 | 0.0066 | 28.3999
16.5 | 1.3622 | 0.05156 | 0.0072 | 26.4197
17 | 1.3653 | 0.05681 | 0.0073 | 24.0327
17.5 | 1.3724 | 0.062 | 0.0066 | 22.1355
18 | 1.3648 | 0.06936 | 0.0048 | 19.677
18.5 | 1.3649 | 0.0764 | 0.0023 | 17.8652
19 | 1.3578 | 0.08492 | -0.0015 | 15.9892
19.5 | 1.34 | 0.09557 | -0.0069 | 14.0211
20 | 1.3339 | 0.10617 | -0.0141 | 12.5638

## 29. Re 500k Mach 0.25 (1)
BIGFOIL.COM POLAR EXPORT
doa5
DORNIER A-5 |  |  |  | Cl Max: | 1.737 | at alpha= | 12 | deg
JavaFoil+Calcfoil stall+Eppler ext transition |  |  |  | L/D Max: | 79.712 | at alpha= | 0 | deg
Re: | 500000 |  |  | Cd Min: | 0.00735 | at alpha= | 0 | deg
Mach: | 0.25 |  |  | Cl=0 at alpha= | -4.7414 | deg
|  |  |  | @ Cl=0.1, Cd= | 0.011146
|  |  |  | @ Cl=0.4, Cd= | 0.0081284
|  |  |  | @ Cl=0.6, Cd= | 0.0079743
alpha (deg) | Cl | Cd | Cm | Cl/Cd
-20 | -0.671 | 0.2061 | -0.03 | -3.257
-19.5 | -0.707 | 0.1951 | -0.031 | -3.624
-19 | -0.731 | 0.18458 | -0.032 | -3.963
-18.5 | -0.745 | 0.17218 | -0.032 | -4.328
-18 | -0.756 | 0.16174 | -0.033 | -4.673
-17.5 | -0.763 | 0.15171 | -0.034 | -5.031
-17 | -0.767 | 0.14265 | -0.034 | -5.377
-16.5 | -0.768 | 0.13336 | -0.035 | -5.756
-16 | -0.765 | 0.12697 | -0.036 | -6.022
-15.5 | -0.758 | 0.11953 | -0.037 | -6.34
-15 | -0.748 | 0.1114 | -0.038 | -6.715
-14.5 | -0.735 | 0.1054 | -0.039 | -6.971
-14 | -0.718 | 0.09911 | -0.039 | -7.244
-13.5 | -0.698 | 0.09356 | -0.04 | -7.459
-13 | -0.675 | 0.08893 | -0.041 | -7.589
-12.5 | -0.649 | 0.08384 | -0.041 | -7.737
-12 | -0.62 | 0.07801 | -0.043 | -7.948
-11.5 | -0.588 | 0.07416 | -0.043 | -7.935
-11 | -0.555 | 0.06987 | -0.044 | -7.94
-10.5 | -0.519 | 0.06567 | -0.045 | -7.898
-10 | -0.481 | 0.06124 | -0.048 | -7.856
-9.5 | -0.441 | 0.05741 | -0.05 | -7.69
-9 | -0.403 | 0.05192 | -0.058 | -7.759
-8.5 | -0.36 | 0.04835 | -0.061 | -7.452
-8 | -0.367 | 0.01532 | -0.099 | -23.96
-7.5 | -0.313 | 0.0147 | -0.1 | -21.322
-7 | -0.259 | 0.01411 | -0.101 | -18.332
-6.5 | -0.203 | 0.01355 | -0.103 | -14.961
-6 | -0.146 | 0.01292 | -0.104 | -11.29
-5.5 | -0.088 | 0.01258 | -0.105 | -7.024
-5 | -0.03 | 0.01213 | -0.107 | -2.489
-4.5 | 0.028 | 0.0117 | -0.108 | 2.434
-4 | 0.088 | 0.01126 | -0.109 | 7.778
-3.5 | 0.147 | 0.0107 | -0.111 | 13.735
-3 | 0.207 | 0.01059 | -0.112 | 19.505
-2.5 | 0.267 | 0.01005 | -0.113 | 26.556
-2 | 0.327 | 0.00994 | -0.115 | 32.857
-1.5 | 0.388 | 0.00815 | -0.117 | 47.578
-1 | 0.449 | 0.00804 | -0.118 | 55.791
-0.5 | 0.509 | 0.00804 | -0.119 | 63.332
0 | 0.586 | 0.00735 | -0.121 | 79.712
0.5 | 0.647 | 0.01007 | -0.123 | 64.299
1 | 0.709 | 0.01035 | -0.123 | 68.467
1.5 | 0.77 | 0.01274 | -0.125 | 60.415
2 | 0.831 | 0.01305 | -0.127 | 63.629
2.5 | 0.891 | 0.01315 | -0.128 | 67.739
3 | 0.951 | 0.01371 | -0.127 | 69.346
3.5 | 1.01 | 0.01415 | -0.128 | 71.411
4 | 1.07 | 0.01468 | -0.131 | 72.861
4.5 | 1.127 | 0.01517 | -0.132 | 74.334
5 | 1.184 | 0.01565 | -0.133 | 75.648
5.5 | 1.239 | 0.01622 | -0.134 | 76.368
6 | 1.293 | 0.01694 | -0.137 | 76.299
6.5 | 1.345 | 0.0181 | -0.138 | 74.313
7 | 1.395 | 0.01908 | -0.139 | 73.107
7.5 | 1.442 | 0.02013 | -0.14 | 71.63
8 | 1.485 | 0.02197 | -0.141 | 67.59
8.5 | 1.528 | 0.02299 | -0.135 | 66.443
9 | 1.566 | 0.02405 | -0.136 | 65.122
9.5 | 1.603 | 0.02508 | -0.138 | 63.917
10 | 1.637 | 0.0264 | -0.143 | 62.007
10.5 | 1.666 | 0.02842 | -0.144 | 58.616
11 | 1.695 | 0.02941 | -0.145 | 57.62
11.5 | 1.718 | 0.0304 | -0.145 | 56.518
12 | 1.737 | 0.03243 | -0.146 | 53.562
12.5 | 1.73 | 0.03576 | -0.144 | 48.37
13 | 1.736 | 0.03774 | -0.144 | 46.005
13.5 | 1.736 | 0.04095 | -0.144 | 42.407
14 | 1.661 | 0.05798 | -0.128 | 28.647
14.5 | 1.568 | 0.08504 | -0.113 | 18.438
15 | 1.512 | 0.10643 | -0.104 | 14.206
15.5 | 1.464 | 0.12126 | -0.095 | 12.072
16 | 1.421 | 0.13175 | -0.092 | 10.788
16.5 | 1.376 | 0.1395 | -0.091 | 9.862
17 | 1.32 | 0.1509 | -0.086 | 8.749

## 30. Re 500k Mach 0.25 (2)
BIGFOIL.COM POLAR EXPORT
doa5
DORNIER A-5 |  |  |  | Cl Max: | 1.3187 | at alpha= | 16 | deg
XFOIL ncrit=9 |  |  |  | L/D Max: | 73.1944 | at alpha= | 3 | deg
Re: | 500000 |  |  | Cd Min: | 0.16683 | at alpha= | -15.5 | deg
Mach: | 0.25 |  |  | Cl=0 at alpha= | -3.7553 | deg
|  |  |  | @ Cl=0.1, Cd= | 0.0081782
|  |  |  | @ Cl=0.4, Cd= | 0.0084713
|  |  |  | @ Cl=0.6, Cd= | 0.0088117
alpha (deg) | Cl | Cd | Cm | Cl/Cd
-15.5 | -0.4562 | 0.16683 | -0.0345 | -2.7345
-15 | -0.4761 | 0.15531 | -0.0402 | -3.0655
-14.5 | -0.4695 | 0.14992 | -0.039 | -3.1317
-14 | -0.4606 | 0.14585 | -0.0377 | -3.158
-13.5 | -0.4587 | 0.14031 | -0.0376 | -3.2692
-13 | -0.4771 | 0.12193 | -0.0506 | -3.9129
-12.5 | -0.5366 | 0.09119 | -0.0689 | -5.8844
-12 | -0.5746 | 0.07317 | -0.083 | -7.8529
-11.5 | -0.6511 | 0.05434 | -0.0957 | -11.982
-11 | -0.6897 | 0.0432 | -0.0994 | -15.9653
-10.5 | -0.6908 | 0.03668 | -0.1004 | -18.8332
-10 | -0.6641 | 0.03093 | -0.1022 | -21.4711
-9.5 | -0.633 | 0.02752 | -0.1002 | -23.0015
-9 | -0.5706 | 0.0242 | -0.1024 | -23.5785
-8.5 | -0.5262 | 0.02261 | -0.1009 | -23.2729
-8 | -0.4597 | 0.02079 | -0.1029 | -22.1116
-7.5 | -0.3889 | 0.01926 | -0.1056 | -20.1921
-7 | -0.3487 | 0.01781 | -0.1032 | -19.5789
-6.5 | -0.2872 | 0.01646 | -0.1053 | -17.4484
-6 | -0.2188 | 0.01496 | -0.1092 | -14.6257
-5.5 | -0.1816 | 0.01415 | -0.1062 | -12.8339
-5 | -0.1126 | 0.01312 | -0.1097 | -8.5823
-4.5 | -0.0726 | 0.01238 | -0.1068 | -5.8643
-4 | -0.0184 | 0.01139 | -0.107 | -1.6155
-3.5 | 0.0192 | 0.00861 | -0.1061 | 2.23
-3 | 0.0662 | 0.00822 | -0.1039 | 8.0535
-2.5 | 0.1309 | 0.00814 | -0.1051 | 16.0811
-2 | 0.1899 | 0.00817 | -0.1049 | 23.2436
-1.5 | 0.2513 | 0.00823 | -0.1054 | 30.5346
-1 | 0.3191 | 0.00832 | -0.1073 | 38.3534
-0.5 | 0.3725 | 0.00842 | -0.106 | 44.2399
0 | 0.4261 | 0.00852 | -0.1049 | 50.0117
0.5 | 0.4788 | 0.00867 | -0.1034 | 55.2249
1 | 0.527 | 0.00874 | -0.101 | 60.2975
1.5 | 0.5741 | 0.0088 | -0.0984 | 65.2386
2 | 0.6184 | 0.00882 | -0.0952 | 70.1134
2.5 | 0.6547 | 0.00899 | -0.0902 | 72.8254
3 | 0.6851 | 0.00936 | -0.0842 | 73.1944
3.5 | 0.7047 | 0.01001 | -0.0761 | 70.3996
4 | 0.715 | 0.0111 | -0.0666 | 64.4144
4.5 | 0.7331 | 0.01224 | -0.0592 | 59.8938
5 | 0.7675 | 0.01296 | -0.0549 | 59.2207
5.5 | 0.803 | 0.01368 | -0.0509 | 58.6988
6 | 0.8397 | 0.01445 | -0.0473 | 58.1107
6.5 | 0.8638 | 0.01561 | -0.0417 | 55.3363
7 | 0.8946 | 0.01667 | -0.0374 | 53.6653
7.5 | 0.9281 | 0.0177 | -0.0337 | 52.435
8 | 0.9604 | 0.01866 | -0.0298 | 51.4684
8.5 | 0.9926 | 0.01977 | -0.0261 | 50.2074
9 | 1.0271 | 0.02089 | -0.023 | 49.1671
9.5 | 1.0619 | 0.0218 | -0.0198 | 48.711
10 | 1.0927 | 0.0231 | -0.0163 | 47.303
10.5 | 1.1188 | 0.02481 | -0.0126 | 45.0947
11 | 1.1456 | 0.02644 | -0.0092 | 43.3283
11.5 | 1.1677 | 0.02849 | -0.0055 | 40.9863
12 | 1.1965 | 0.03023 | -0.0028 | 39.5799
12.5 | 1.2188 | 0.03253 | 0.0002 | 37.467
13 | 1.2451 | 0.03458 | 0.0026 | 36.0064
13.5 | 1.2628 | 0.03744 | 0.0053 | 33.7286
14 | 1.2821 | 0.04037 | 0.0073 | 31.7587
15 | 1.3058 | 0.04817 | 0.0106 | 27.1082
15.5 | 1.3124 | 0.05299 | 0.0115 | 24.7669
16 | 1.3187 | 0.0582 | 0.0116 | 22.6581
16.5 | 1.3167 | 0.06469 | 0.0108 | 20.354
17 | 1.3157 | 0.07155 | 0.0092 | 18.3885
17.5 | 1.3027 | 0.0804 | 0.0061 | 16.2027
18 | 1.293 | 0.08945 | 0.0022 | 14.455
18.5 | 1.2788 | 0.09956 | -0.0029 | 12.8445
19 | 1.2597 | 0.11049 | -0.0088 | 11.401
19.5 | 1.2391 | 0.12203 | -0.0154 | 10.1541
20 | 1.2184 | 0.13404 | -0.023 | 9.0898

## 31. Re 500k Mach 0.50 (1)
BIGFOIL.COM POLAR EXPORT
doa5
DORNIER A-5 |  |  |  | Cl Max: | 1.51 | at alpha= | 8 | deg
JavaFoil+Calcfoil stall+Eppler ext transition |  |  |  | L/D Max: | 68.085 | at alpha= | 4.5 | deg
Re: | 500000 |  |  | Cd Min: | 0.00926 | at alpha= | -1 | deg
Mach: | 0.5 |  |  | Cl=0 at alpha= | -4.7462 | deg
|  |  |  | @ Cl=0.1, Cd= | 0.012017
|  |  |  | @ Cl=0.4, Cd= | 0.010577
|  |  |  | @ Cl=0.6, Cd= | 0.009886
alpha (deg) | Cl | Cd | Cm | Cl/Cd
-20 | -0.816 | 0.22386 | -0.043 | -3.644
-19.5 | -0.79 | 0.21814 | -0.044 | -3.622
-19 | -0.763 | 0.19517 | -0.044 | -3.908
-18.5 | -0.736 | 0.20434 | -0.044 | -3.604
-18 | -0.711 | 0.18221 | -0.045 | -3.902
-17.5 | -0.683 | 0.17867 | -0.044 | -3.825
-17 | -0.657 | 0.17164 | -0.045 | -3.829
-16.5 | -0.631 | 0.18108 | -0.046 | -3.484
-16 | -0.605 | 0.15812 | -0.047 | -3.826
-15.5 | -0.579 | 0.15332 | -0.048 | -3.775
-15 | -0.551 | 0.15294 | -0.046 | -3.605
-14.5 | -0.525 | 0.15866 | -0.046 | -3.307
-14 | -0.499 | 0.13689 | -0.047 | -3.642
-13.5 | -0.472 | 0.1511 | -0.047 | -3.123
-13 | -0.445 | 0.14713 | -0.048 | -3.027
-12.5 | -0.418 | 0.13155 | -0.045 | -3.177
-12 | -0.391 | 0.11339 | -0.046 | -3.452
-11.5 | -0.365 | 0.10067 | -0.048 | -3.626
-11 | -0.338 | 0.09525 | -0.048 | -3.551
-10.5 | -0.312 | 0.09166 | -0.049 | -3.399
-10 | -0.361 | 0.07691 | -0.049 | -4.694
-9.5 | -0.411 | 0.06679 | -0.049 | -6.148
-9 | -0.397 | 0.05984 | -0.051 | -6.642
-8.5 | -0.368 | 0.05531 | -0.053 | -6.651
-8 | -0.33 | 0.05118 | -0.054 | -6.44
-7.5 | -0.286 | 0.04816 | -0.055 | -5.936
-7 | -0.241 | 0.04308 | -0.069 | -5.591
-6.5 | -0.222 | 0.01516 | -0.114 | -14.625
-6 | -0.161 | 0.01449 | -0.116 | -11.08
-5.5 | -0.098 | 0.01373 | -0.117 | -7.107
-5 | -0.033 | 0.01298 | -0.119 | -2.578
-4.5 | 0.032 | 0.0125 | -0.12 | 2.53
-4 | 0.097 | 0.01203 | -0.122 | 8.099
-3.5 | 0.164 | 0.01174 | -0.123 | 13.937
-3 | 0.23 | 0.01129 | -0.125 | 20.391
-2.5 | 0.297 | 0.01108 | -0.126 | 26.809
-2 | 0.364 | 0.01067 | -0.128 | 34.086
-1.5 | 0.43 | 0.0105 | -0.129 | 40.968
-1 | 0.497 | 0.00926 | -0.131 | 53.67
-0.5 | 0.564 | 0.00935 | -0.132 | 60.291
0 | 0.654 | 0.01069 | -0.133 | 61.157
0.5 | 0.722 | 0.01095 | -0.135 | 65.944
1 | 0.79 | 0.01349 | -0.136 | 58.549
1.5 | 0.858 | 0.01407 | -0.137 | 60.947
2 | 0.925 | 0.01442 | -0.139 | 64.15
2.5 | 0.991 | 0.01495 | -0.141 | 66.314
3 | 1.057 | 0.01557 | -0.142 | 67.897
3.5 | 1.122 | 0.01684 | -0.143 | 66.604
4 | 1.185 | 0.01748 | -0.143 | 67.781
4.5 | 1.245 | 0.01828 | -0.144 | 68.085
5 | 1.302 | 0.01914 | -0.146 | 67.998
5.5 | 1.355 | 0.02017 | -0.147 | 67.18
6 | 1.403 | 0.02119 | -0.148 | 66.234
6.5 | 1.446 | 0.02236 | -0.149 | 64.663
7 | 1.477 | 0.02584 | -0.151 | 57.179
7.5 | 1.502 | 0.02751 | -0.152 | 54.603
8 | 1.51 | 0.0296 | -0.153 | 50.994
8.5 | 1.493 | 0.03208 | -0.154 | 46.54
9 | 1.405 | 0.03654 | -0.154 | 38.449
9.5 | 0.934 | 0.08081 | -0.069 | 11.561
10 | 0.81 | 0.09563 | -0.069 | 8.47
10.5 | 0.838 | 0.1053 | -0.072 | 7.957
11 | 0.866 | 0.11509 | -0.076 | 7.529
11.5 | 0.894 | 0.14104 | -0.077 | 6.336
12 | 0.923 | 0.13915 | -0.084 | 6.636
12.5 | 0.952 | 0.15742 | -0.09 | 6.048
13 | 0.98 | 0.14833 | -0.091 | 6.608

## 32. Re 500k Mach 0.50 (2)
BIGFOIL.COM POLAR EXPORT
doa5
DORNIER A-5 |  |  |  | Cl Max: | 1.1685 | at alpha= | 12.5 | deg
XFOIL ncrit=9 |  |  |  | L/D Max: | 64.0838 | at alpha= | 2 | deg
Re: | 500000 |  |  | Cd Min: | 0.24312 | at alpha= | -20 | deg
Mach: | 0.5 |  |  | Cl=0 at alpha= | -3.7174 | deg
|  |  |  | @ Cl=0.1, Cd= | 0.0095025
|  |  |  | @ Cl=0.4, Cd= | 0.0091637
|  |  |  | @ Cl=0.6, Cd= | 0.0094835
alpha (deg) | Cl | Cd | Cm | Cl/Cd
-20 | -0.5595 | 0.24312 | -0.0214 | -2.3013
-19.5 | -0.5405 | 0.23688 | -0.0222 | -2.2817
-19 | -0.5248 | 0.23094 | -0.0239 | -2.2725
-18.5 | -0.5137 | 0.22345 | -0.0269 | -2.2989
-18 | -0.5047 | 0.21569 | -0.0296 | -2.3399
-17.5 | -0.4881 | 0.21014 | -0.0299 | -2.3227
-17 | -0.4756 | 0.20413 | -0.0311 | -2.3299
-16.5 | -0.4772 | 0.19576 | -0.0353 | -2.4377
-16 | -0.4607 | 0.18984 | -0.0343 | -2.4268
-15.5 | -0.4495 | 0.18447 | -0.0342 | -2.4367
-15 | -0.4531 | 0.17662 | -0.0373 | -2.5654
-14.5 | -0.4478 | 0.16964 | -0.0376 | -2.6397
-14 | -0.4129 | 0.16238 | -0.0426 | -2.5428
-13.5 | -0.4022 | 0.15041 | -0.0543 | -2.674
-13 | -0.3748 | 0.14191 | -0.0591 | -2.6411
-12.5 | -0.3453 | 0.13491 | -0.0636 | -2.5595
-12 | -0.3459 | 0.1206 | -0.0771 | -2.8682
-11.5 | -0.319 | 0.11273 | -0.0816 | -2.8298
-11 | -0.3231 | 0.09914 | -0.0892 | -3.259
-10.5 | -0.3155 | 0.08838 | -0.0971 | -3.5698
-10 | -0.3389 | 0.06963 | -0.1135 | -4.8672
-9.5 | -0.3825 | 0.05476 | -0.1244 | -6.985
-9 | -0.407 | 0.04473 | -0.1302 | -9.099
-8.5 | -0.4115 | 0.03679 | -0.134 | -11.1851
-8 | -0.4104 | 0.03103 | -0.1322 | -13.2259
-7.5 | -0.3828 | 0.02607 | -0.1304 | -14.6835
-7 | -0.3195 | 0.02254 | -0.1304 | -14.1748
-6.5 | -0.2397 | 0.02043 | -0.1326 | -11.7327
-5.5 | -0.1228 | 0.0175 | -0.1306 | -7.0171
-5 | -0.0959 | 0.0164 | -0.1246 | -5.8476
-4.5 | -0.0763 | 0.01513 | -0.1176 | -5.043
-4 | -0.0334 | 0.01381 | -0.1149 | -2.4185
-3.5 | 0.0257 | 0.01247 | -0.1151 | 2.0609
-3 | 0.0693 | 0.0112 | -0.1122 | 6.1875
-2.5 | 0.1118 | 0.00885 | -0.1107 | 12.6328
-2 | 0.1911 | 0.00884 | -0.1127 | 21.6176
-1.5 | 0.2507 | 0.009 | -0.1108 | 27.8556
-1 | 0.3173 | 0.00909 | -0.1104 | 34.9065
-0.5 | 0.3826 | 0.00917 | -0.1096 | 41.723
0 | 0.4375 | 0.00915 | -0.1067 | 47.8142
0.5 | 0.482 | 0.00918 | -0.1016 | 52.5054
1 | 0.5246 | 0.0092 | -0.096 | 57.0217
1.5 | 0.5705 | 0.00932 | -0.0911 | 61.2124
2 | 0.612 | 0.00955 | -0.0854 | 64.0838
2.5 | 0.6452 | 0.0101 | -0.0782 | 63.8812
3 | 0.6601 | 0.01101 | -0.068 | 59.9546
3.5 | 0.661 | 0.01254 | -0.0558 | 52.7113
4.5 | 0.73 | 0.01455 | -0.0445 | 50.1718
5 | 0.7667 | 0.01559 | -0.0392 | 49.179
5.5 | 0.8018 | 0.01681 | -0.0341 | 47.6978
6 | 0.8267 | 0.01848 | -0.0278 | 44.7348
6.5 | 0.8593 | 0.02002 | -0.0226 | 42.9221
7 | 0.893 | 0.02168 | -0.018 | 41.19
7.5 | 0.9266 | 0.0233 | -0.0132 | 39.7682
8 | 0.9649 | 0.02489 | -0.0092 | 38.7666
8.5 | 1.0017 | 0.0267 | -0.0052 | 37.5169
9 | 1.0338 | 0.02871 | -0.0008 | 36.0084
9.5 | 1.0635 | 0.0311 | 0.0034 | 34.1961
10 | 1.0907 | 0.03393 | 0.0073 | 32.1456
10.5 | 1.1115 | 0.03715 | 0.0114 | 29.9192
11 | 1.1339 | 0.0407 | 0.0148 | 27.86
11.5 | 1.1502 | 0.04498 | 0.0175 | 25.5714
12 | 1.1628 | 0.04998 | 0.0195 | 23.2653
12.5 | 1.1685 | 0.05574 | 0.0205 | 20.9634
13 | 1.1628 | 0.06323 | 0.0201 | 18.39
13.5 | 1.154 | 0.07172 | 0.0179 | 16.0904
14 | 1.1327 | 0.08237 | 0.0132 | 13.7514
14.5 | 1.0967 | 0.09581 | 0.0055 | 11.4466
15 | 1.0584 | 0.11025 | -0.0038 | 9.6
15.5 | 1.0345 | 0.12298 | -0.012 | 8.4119
16 | 0.9459 | 0.14759 | -0.0297 | 6.409
16.5 | 0.9018 | 0.16642 | -0.042 | 5.4188
17 | 0.879 | 0.18241 | -0.0519 | 4.8188
17.5 | 0.8959 | 0.18936 | -0.0561 | 4.7312

## 33. Re 750k Mach 0.00 (1)
BIGFOIL.COM POLAR EXPORT
doa5
DORNIER A-5 |  |  |  | Cl Max: | 1.845 | at alpha= | 15 | deg
JavaFoil+Calcfoil stall+Eppler ext transition |  |  |  | L/D Max: | 89.914 | at alpha= | 0 | deg
Re: | 750000 |  |  | Cd Min: | 0.00632 | at alpha= | 0 | deg
Mach: | 0 |  |  | Cl=0 at alpha= | -4.7456 | deg
|  |  |  | @ Cl=0.1, Cd= | 0.0098791
|  |  |  | @ Cl=0.4, Cd= | 0.0067788
|  |  |  | @ Cl=0.6, Cd= | 0.00672
alpha (deg) | Cl | Cd | Cm | Cl/Cd
-20 | -0.911 | 0.16727 | -0.03 | -5.449
-19.5 | -0.916 | 0.16069 | -0.031 | -5.701
-19 | -0.914 | 0.15394 | -0.031 | -5.935
-18.5 | -0.906 | 0.14568 | -0.032 | -6.217
-18 | -0.896 | 0.13993 | -0.033 | -6.401
-17.5 | -0.884 | 0.13361 | -0.034 | -6.615
-17 | -0.87 | 0.12726 | -0.034 | -6.835
-16.5 | -0.854 | 0.11989 | -0.035 | -7.126
-16 | -0.836 | 0.11475 | -0.036 | -7.289
-15.5 | -0.816 | 0.10889 | -0.037 | -7.497
-15 | -0.795 | 0.10321 | -0.038 | -7.699
-14.5 | -0.771 | 0.09735 | -0.039 | -7.919
-14 | -0.745 | 0.09247 | -0.04 | -8.062
-13.5 | -0.717 | 0.08741 | -0.04 | -8.205
-13 | -0.688 | 0.08201 | -0.043 | -8.395
-12.5 | -0.656 | 0.07856 | -0.042 | -8.353
-12 | -0.624 | 0.07329 | -0.046 | -8.517
-11.5 | -0.59 | 0.06845 | -0.049 | -8.626
-11 | -0.553 | 0.06546 | -0.048 | -8.449
-10.5 | -0.519 | 0.05899 | -0.056 | -8.8
-10 | -0.558 | 0.01611 | -0.09 | -34.634
-9.5 | -0.51 | 0.01523 | -0.092 | -33.521
-9 | -0.461 | 0.01469 | -0.093 | -31.388
-8.5 | -0.41 | 0.01439 | -0.095 | -28.515
-8 | -0.358 | 0.01375 | -0.096 | -26.066
-7.5 | -0.306 | 0.01319 | -0.097 | -23.171
-7 | -0.252 | 0.01266 | -0.099 | -19.895
-6.5 | -0.197 | 0.01215 | -0.1 | -16.22
-6 | -0.142 | 0.01156 | -0.101 | -12.268
-5.5 | -0.086 | 0.01129 | -0.102 | -7.601
-5 | -0.029 | 0.0109 | -0.104 | -2.69
-4.5 | 0.028 | 0.01028 | -0.105 | 2.69
-4 | 0.085 | 0.00998 | -0.106 | 8.515
-3.5 | 0.143 | 0.00959 | -0.108 | 14.876
-3 | 0.201 | 0.00945 | -0.109 | 21.24
-2.5 | 0.259 | 0.00899 | -0.111 | 28.87
-2 | 0.318 | 0.00876 | -0.112 | 36.342
-1.5 | 0.381 | 0.00665 | -0.115 | 57.203
-1 | 0.44 | 0.00705 | -0.116 | 62.315
-0.5 | 0.499 | 0.00682 | -0.117 | 73.094
0 | 0.568 | 0.00632 | -0.119 | 89.914
0.5 | 0.628 | 0.00707 | -0.12 | 88.868
1 | 0.687 | 0.00918 | -0.121 | 74.856
1.5 | 0.746 | 0.011 | -0.122 | 67.866
2 | 0.805 | 0.01119 | -0.123 | 71.96
2.5 | 0.864 | 0.01176 | -0.126 | 73.49
3 | 0.922 | 0.01223 | -0.126 | 75.401
3.5 | 0.98 | 0.0124 | -0.128 | 79.046
4 | 1.038 | 0.01304 | -0.129 | 79.575
4.5 | 1.094 | 0.0134 | -0.13 | 81.696
5 | 1.15 | 0.01386 | -0.131 | 82.998
5.5 | 1.205 | 0.01431 | -0.132 | 84.165
6 | 1.258 | 0.01493 | -0.133 | 84.248
6.5 | 1.31 | 0.01575 | -0.134 | 83.17
7 | 1.361 | 0.01663 | -0.135 | 81.816
7.5 | 1.41 | 0.01696 | -0.136 | 83.171
8 | 1.458 | 0.018 | -0.137 | 81.006
8.5 | 1.503 | 0.01958 | -0.138 | 76.742
9 | 1.546 | 0.02042 | -0.139 | 75.684
9.5 | 1.585 | 0.02173 | -0.139 | 72.964
10 | 1.624 | 0.02266 | -0.14 | 71.661
10.5 | 1.661 | 0.02312 | -0.14 | 71.852
11 | 1.695 | 0.02439 | -0.141 | 69.51
11.5 | 1.727 | 0.02556 | -0.141 | 67.569
12 | 1.758 | 0.02648 | -0.142 | 66.369
12.5 | 1.784 | 0.02797 | -0.142 | 63.776
13 | 1.808 | 0.02953 | -0.143 | 61.23
13.5 | 1.83 | 0.0302 | -0.143 | 60.593
14 | 1.828 | 0.03407 | -0.142 | 53.647
14.5 | 1.83 | 0.03804 | -0.141 | 48.105
15 | 1.845 | 0.03843 | -0.141 | 48.014
15.5 | 1.836 | 0.04113 | -0.141 | 44.626
16 | 1.807 | 0.04739 | -0.139 | 38.141
16.5 | 1.7 | 0.07349 | -0.128 | 23.126
17 | 1.711 | 0.06833 | -0.132 | 25.039
17.5 | 1.685 | 0.07305 | -0.131 | 23.073
18 | 1.596 | 0.10218 | -0.12 | 15.62
18.5 | 1.562 | 0.11217 | -0.117 | 13.928
19 | 1.503 | 0.13641 | -0.108 | 11.016
19.5 | 1.464 | 0.14801 | -0.104 | 9.893
20 | 1.432 | 0.15695 | -0.103 | 9.127

## 34. Re 750k Mach 0.00 (2)
BIGFOIL.COM POLAR EXPORT
doa5
DORNIER A-5 |  |  |  | Cl Max: | 1.4504 | at alpha= | 18 | deg
XFOIL ncrit=9 |  |  |  | L/D Max: | 84.3391 | at alpha= | 2.5 | deg
Re: | 750000 |  |  | Cd Min: | 0.21275 | at alpha= | -20 | deg
Mach: | 0 |  |  | Cl=0 at alpha= | -4.1419 | deg
|  |  |  | @ Cl=0.1, Cd= | 0.0065351
|  |  |  | @ Cl=0.4, Cd= | 0.00667
|  |  |  | @ Cl=0.6, Cd= | 0.0071256
alpha (deg) | Cl | Cd | Cm | Cl/Cd
-20 | -0.5381 | 0.21275 | -0.0211 | -2.5293
-19.5 | -0.5272 | 0.20679 | -0.0224 | -2.5494
-19 | -0.5124 | 0.20326 | -0.023 | -2.5209
-18.5 | -0.5014 | 0.19852 | -0.0244 | -2.5257
-18 | -0.5112 | 0.18625 | -0.0299 | -2.7447
-17.5 | -0.4979 | 0.18208 | -0.0296 | -2.7345
-17 | -0.4859 | 0.17808 | -0.03 | -2.7285
-16 | -0.8508 | 0.07302 | -0.0792 | -11.6516
-15.5 | -0.9265 | 0.0594 | -0.082 | -15.5976
-15 | -0.9467 | 0.05191 | -0.0843 | -18.2373
-14.5 | -0.9442 | 0.04574 | -0.0879 | -20.6428
-14 | -0.9361 | 0.04038 | -0.0906 | -23.1823
-13.5 | -0.9209 | 0.03655 | -0.0916 | -25.1956
-13 | -0.894 | 0.03321 | -0.0939 | -26.9196
-12.5 | -0.8566 | 0.02964 | -0.0948 | -28.9001
-12 | -0.8161 | 0.02761 | -0.0957 | -29.5581
-11.5 | -0.7648 | 0.02581 | -0.0984 | -29.6319
-11 | -0.7186 | 0.02411 | -0.0993 | -29.8051
-10.5 | -0.669 | 0.02255 | -0.1004 | -29.6674
-10 | -0.6091 | 0.02069 | -0.1024 | -29.4393
-9.5 | -0.5483 | 0.01923 | -0.1053 | -28.5127
-9 | -0.5057 | 0.01807 | -0.1046 | -27.9856
-8.5 | -0.4456 | 0.01677 | -0.1072 | -26.5713
-8 | -0.3951 | 0.01568 | -0.1079 | -25.1977
-7.5 | -0.3402 | 0.01403 | -0.1104 | -24.248
-7 | -0.291 | 0.0131 | -0.1106 | -22.2137
-6.5 | -0.2261 | 0.01222 | -0.1138 | -18.5025
-6 | -0.1826 | 0.0114 | -0.1126 | -16.0175
-5.5 | -0.1282 | 0.01076 | -0.1132 | -11.9145
-5 | -0.0744 | 0.01024 | -0.1134 | -7.2656
-4.5 | -0.0333 | 0.0097 | -0.1109 | -3.433
-4 | 0.0132 | 0.00915 | -0.1096 | 1.4426
-3.5 | 0.0468 | 0.00699 | -0.1075 | 6.6953
-3 | 0.1006 | 0.00653 | -0.1074 | 15.4058
-2.5 | 0.1549 | 0.00647 | -0.1071 | 23.9413
-2 | 0.216 | 0.00653 | -0.1083 | 33.0781
-1.5 | 0.2666 | 0.00655 | -0.107 | 40.7023
-1 | 0.32 | 0.00661 | -0.1064 | 48.4115
-0.5 | 0.375 | 0.00667 | -0.1061 | 56.2219
0 | 0.424 | 0.00667 | -0.1046 | 63.5682
0.5 | 0.4736 | 0.00672 | -0.1031 | 70.4762
1 | 0.52 | 0.00678 | -0.1009 | 76.6962
1.5 | 0.5654 | 0.00691 | -0.0985 | 81.8234
2 | 0.6007 | 0.00713 | -0.0939 | 84.2496
2.5 | 0.6317 | 0.00749 | -0.0885 | 84.3391
3 | 0.6526 | 0.00813 | -0.0812 | 80.2706
3.5 | 0.6674 | 0.0092 | -0.073 | 72.5435
4 | 0.6966 | 0.01004 | -0.068 | 69.3825
5 | 0.7752 | 0.01109 | -0.0619 | 69.9008
5.5 | 0.8136 | 0.01167 | -0.0588 | 69.7172
6 | 0.8425 | 0.01263 | -0.0543 | 66.7063
6.5 | 0.8751 | 0.01346 | -0.0504 | 65.0149
7 | 0.9117 | 0.01419 | -0.0472 | 64.2495
7.5 | 0.9489 | 0.01489 | -0.0444 | 63.7273
8 | 0.9836 | 0.01561 | -0.0411 | 63.0109
8.5 | 1.0221 | 0.01622 | -0.0386 | 63.0148
9 | 1.0583 | 0.01698 | -0.0359 | 62.3263
9.5 | 1.092 | 0.01787 | -0.0329 | 61.108
10 | 1.123 | 0.01883 | -0.0296 | 59.6389
10.5 | 1.1522 | 0.01998 | -0.0262 | 57.6677
11 | 1.1836 | 0.02106 | -0.0233 | 56.2013
11.5 | 1.2146 | 0.02217 | -0.0205 | 54.7857
12 | 1.2429 | 0.02341 | -0.0176 | 53.0927
12.5 | 1.2729 | 0.02465 | -0.015 | 51.6389
13 | 1.2986 | 0.02622 | -0.0122 | 49.5271
13.5 | 1.3245 | 0.02787 | -0.0097 | 47.5242
14 | 1.3462 | 0.0298 | -0.0069 | 45.1745
14.5 | 1.3691 | 0.03175 | -0.0046 | 43.1213
15 | 1.3883 | 0.03409 | -0.0022 | 40.7246
15.5 | 1.4068 | 0.0366 | -0.0001 | 38.4372
16 | 1.4227 | 0.03948 | 0.0018 | 36.036
16.5 | 1.4347 | 0.04284 | 0.0034 | 33.4897
17 | 1.4451 | 0.04656 | 0.0047 | 31.0374
17.5 | 1.4499 | 0.05108 | 0.0055 | 28.3849
18 | 1.4504 | 0.05636 | 0.0058 | 25.7346
19 | 1.4385 | 0.06962 | 0.0039 | 20.6622
19.5 | 1.4269 | 0.07769 | 0.0015 | 18.3666
20 | 1.4146 | 0.08635 | -0.0018 | 16.3822

## 35. Re 750k Mach 0.10 (1)
BIGFOIL.COM POLAR EXPORT
doa5
DORNIER A-5 |  |  |  | Cl Max: | 1.832 | at alpha= | 15 | deg
JavaFoil+Calcfoil stall+Eppler ext transition |  |  |  | L/D Max: | 89.919 | at alpha= | 0 | deg
Re: | 750000 |  |  | Cd Min: | 0.00635 | at alpha= | 0 | deg
Mach: | 0.1 |  |  | Cl=0 at alpha= | -4.7456 | deg
|  |  |  | @ Cl=0.1, Cd= | 0.0099014
|  |  |  | @ Cl=0.4, Cd= | 0.006797
|  |  |  | @ Cl=0.6, Cd= | 0.0067077
alpha (deg) | Cl | Cd | Cm | Cl/Cd
-20 | -0.887 | 0.17091 | -0.03 | -5.19
-19.5 | -0.895 | 0.16175 | -0.031 | -5.531
-19 | -0.895 | 0.15514 | -0.032 | -5.77
-18.5 | -0.889 | 0.14836 | -0.032 | -5.992
-18 | -0.881 | 0.14186 | -0.033 | -6.212
-17.5 | -0.871 | 0.13503 | -0.034 | -6.454
-17 | -0.859 | 0.12841 | -0.034 | -6.692
-16.5 | -0.845 | 0.12146 | -0.035 | -6.958
-16 | -0.829 | 0.11567 | -0.036 | -7.168
-15.5 | -0.81 | 0.10964 | -0.037 | -7.392
-15 | -0.79 | 0.10395 | -0.038 | -7.6
-14.5 | -0.767 | 0.09894 | -0.039 | -7.756
-14 | -0.743 | 0.09256 | -0.04 | -8.023
-13.5 | -0.716 | 0.08788 | -0.04 | -8.143
-13 | -0.687 | 0.08378 | -0.042 | -8.2
-12.5 | -0.657 | 0.0776 | -0.044 | -8.466
-12 | -0.624 | 0.0738 | -0.045 | -8.458
-11.5 | -0.591 | 0.06901 | -0.048 | -8.557
-11 | -0.554 | 0.06584 | -0.048 | -8.41
-10.5 | -0.52 | 0.05956 | -0.055 | -8.723
-10 | -0.559 | 0.01626 | -0.091 | -34.357
-9.5 | -0.512 | 0.01531 | -0.092 | -33.435
-9 | -0.463 | 0.0148 | -0.094 | -31.261
-8.5 | -0.412 | 0.01446 | -0.095 | -28.488
-8 | -0.36 | 0.01382 | -0.096 | -26.045
-7.5 | -0.307 | 0.01325 | -0.098 | -23.165
-7 | -0.253 | 0.01271 | -0.099 | -19.902
-6.5 | -0.198 | 0.01218 | -0.1 | -16.263
-6 | -0.142 | 0.01161 | -0.102 | -12.266
-5.5 | -0.086 | 0.01133 | -0.103 | -7.609
-5 | -0.029 | 0.0109 | -0.104 | -2.701
-4.5 | 0.028 | 0.01037 | -0.106 | 2.679
-4 | 0.085 | 0.01001 | -0.107 | 8.535
-3.5 | 0.143 | 0.00959 | -0.108 | 14.954
-3 | 0.202 | 0.00952 | -0.109 | 21.173
-2.5 | 0.261 | 0.00904 | -0.111 | 28.826
-2 | 0.32 | 0.00882 | -0.113 | 36.25
-1.5 | 0.382 | 0.00668 | -0.115 | 57.259
-1 | 0.442 | 0.00707 | -0.117 | 62.444
-0.5 | 0.501 | 0.00687 | -0.118 | 72.959
0 | 0.571 | 0.00635 | -0.119 | 89.919
0.5 | 0.631 | 0.00709 | -0.121 | 89.016
1 | 0.69 | 0.00923 | -0.121 | 74.839
1.5 | 0.75 | 0.01102 | -0.123 | 68.08
2 | 0.809 | 0.01125 | -0.124 | 71.911
2.5 | 0.868 | 0.01184 | -0.127 | 73.31
3 | 0.927 | 0.0123 | -0.126 | 75.363
3.5 | 0.985 | 0.01247 | -0.129 | 78.988
4 | 1.043 | 0.0131 | -0.13 | 79.637
4.5 | 1.1 | 0.01346 | -0.131 | 81.703
5 | 1.155 | 0.0139 | -0.132 | 83.098
5.5 | 1.21 | 0.01439 | -0.133 | 84.079
6 | 1.264 | 0.01506 | -0.134 | 83.908
6.5 | 1.316 | 0.01584 | -0.135 | 83.043
7 | 1.366 | 0.01672 | -0.136 | 81.692
7.5 | 1.416 | 0.01715 | -0.137 | 82.569
8 | 1.464 | 0.0182 | -0.138 | 80.431
8.5 | 1.507 | 0.02 | -0.138 | 75.344
9 | 1.549 | 0.021 | -0.139 | 73.752
9.5 | 1.589 | 0.02201 | -0.14 | 72.176
10 | 1.626 | 0.02295 | -0.14 | 70.88
10.5 | 1.663 | 0.02361 | -0.141 | 70.441
11 | 1.697 | 0.02469 | -0.141 | 68.708
11.5 | 1.728 | 0.02593 | -0.142 | 66.624
12 | 1.757 | 0.02692 | -0.143 | 65.276
12.5 | 1.782 | 0.02824 | -0.143 | 63.076
13 | 1.804 | 0.02992 | -0.143 | 60.301
13.5 | 1.817 | 0.03148 | -0.143 | 57.703
14 | 1.82 | 0.03425 | -0.142 | 53.132
14.5 | 1.818 | 0.0392 | -0.141 | 46.379
15 | 1.832 | 0.03943 | -0.142 | 46.457
15.5 | 1.811 | 0.04397 | -0.141 | 41.195
16 | 1.744 | 0.05811 | -0.135 | 30.005
16.5 | 1.68 | 0.07418 | -0.128 | 22.651
17 | 1.637 | 0.08397 | -0.125 | 19.495
17.5 | 1.616 | 0.08707 | -0.125 | 18.561
18 | 1.55 | 0.11094 | -0.117 | 13.968
18.5 | 1.491 | 0.1324 | -0.108 | 11.264
19 | 1.449 | 0.14428 | -0.104 | 10.044
19.5 | 1.415 | 0.15216 | -0.103 | 9.302
20 | 1.378 | 0.16383 | -0.102 | 8.413

## 36. Re 750k Mach 0.10 (2)
BIGFOIL.COM POLAR EXPORT
doa5
DORNIER A-5 |  |  |  | Cl Max: | 1.441 | at alpha= | 18 | deg
XFOIL ncrit=9 |  |  |  | L/D Max: | 83.986 | at alpha= | 2 | deg
Re: | 750000 |  |  | Cd Min: | 0.20401 | at alpha= | -19 | deg
Mach: | 0.1 |  |  | Cl=0 at alpha= | -4.1404 | deg
|  |  |  | @ Cl=0.1, Cd= | 0.0065759
|  |  |  | @ Cl=0.4, Cd= | 0.0066849
|  |  |  | @ Cl=0.6, Cd= | 0.0071468
alpha (deg) | Cl | Cd | Cm | Cl/Cd
-19 | -0.5127 | 0.20401 | -0.023 | -2.5131
-18.5 | -0.5013 | 0.19931 | -0.0244 | -2.5152
-18 | -0.5101 | 0.18746 | -0.0298 | -2.7211
-17.5 | -0.4976 | 0.18284 | -0.0297 | -2.7215
-17 | -0.4852 | 0.17888 | -0.03 | -2.7124
-16.5 | -0.4777 | 0.17354 | -0.0309 | -2.7527
-15 | -0.8838 | 0.06046 | -0.0823 | -14.6179
-14.5 | -0.9027 | 0.05113 | -0.088 | -17.655
-14 | -0.9085 | 0.04386 | -0.0919 | -20.7136
-13.5 | -0.9031 | 0.03891 | -0.0932 | -23.21
-13 | -0.8823 | 0.03518 | -0.0954 | -25.0796
-12.5 | -0.8479 | 0.03068 | -0.0976 | -27.6369
-12 | -0.8146 | 0.02847 | -0.0973 | -28.6126
-11.5 | -0.7647 | 0.02649 | -0.0999 | -28.8675
-11 | -0.7178 | 0.02466 | -0.1011 | -29.1079
-10.5 | -0.6698 | 0.02297 | -0.1018 | -29.1598
-10 | -0.6098 | 0.02111 | -0.1039 | -28.8868
-9.5 | -0.5486 | 0.01952 | -0.1065 | -28.1045
-9 | -0.5051 | 0.01833 | -0.1058 | -27.5559
-8.5 | -0.4448 | 0.01702 | -0.1084 | -26.134
-8 | -0.3739 | 0.01583 | -0.1131 | -23.6197
-7.5 | -0.3397 | 0.01423 | -0.1113 | -23.8721
-7 | -0.2906 | 0.01324 | -0.1115 | -21.9486
-6.5 | -0.2248 | 0.01235 | -0.1149 | -18.2024
-6 | -0.1824 | 0.01148 | -0.1134 | -15.8885
-5.5 | -0.1297 | 0.01085 | -0.1136 | -11.9539
-5 | -0.0743 | 0.01029 | -0.1141 | -7.2206
-4.5 | -0.0333 | 0.00976 | -0.1115 | -3.4119
-4 | 0.013 | 0.00922 | -0.1101 | 1.41
-3.5 | 0.0499 | 0.00737 | -0.1082 | 6.7707
-3 | 0.101 | 0.00656 | -0.108 | 15.3963
-2.5 | 0.1548 | 0.00649 | -0.1075 | 23.8521
-2 | 0.216 | 0.00655 | -0.1085 | 32.9771
-1.5 | 0.2673 | 0.00657 | -0.1074 | 40.6849
-1 | 0.3206 | 0.00663 | -0.1067 | 48.356
-0.5 | 0.3752 | 0.00668 | -0.1062 | 56.1677
0 | 0.4254 | 0.00669 | -0.1049 | 63.5874
0.5 | 0.4747 | 0.00674 | -0.1032 | 70.4303
1 | 0.521 | 0.0068 | -0.1009 | 76.6176
1.5 | 0.5661 | 0.00693 | -0.0984 | 81.6883
2 | 0.6005 | 0.00715 | -0.0935 | 83.986
2.5 | 0.631 | 0.00753 | -0.088 | 83.7981
3 | 0.6525 | 0.00818 | -0.0807 | 79.7677
3.5 | 0.6657 | 0.00931 | -0.0721 | 71.5038
4 | 0.6969 | 0.0101 | -0.0674 | 69
4.5 | 0.735 | 0.01066 | -0.0641 | 68.9493
5 | 0.7756 | 0.01116 | -0.0612 | 69.4982
5.5 | 0.814 | 0.01175 | -0.0581 | 69.2766
6 | 0.8416 | 0.01279 | -0.0533 | 65.8014
6.5 | 0.8753 | 0.01359 | -0.0495 | 64.4077
7 | 0.912 | 0.01432 | -0.0463 | 63.6872
7.5 | 0.9499 | 0.01504 | -0.0435 | 63.1582
8 | 0.984 | 0.01579 | -0.0401 | 62.3179
8.5 | 1.0227 | 0.01643 | -0.0375 | 62.2459
9 | 1.0589 | 0.01721 | -0.0347 | 61.5282
9.5 | 1.0925 | 0.01814 | -0.0316 | 60.226
10 | 1.1241 | 0.0191 | -0.0283 | 58.8534
10.5 | 1.1517 | 0.02036 | -0.0247 | 56.5668
11 | 1.1847 | 0.0214 | -0.0219 | 55.3598
11.5 | 1.2147 | 0.02263 | -0.019 | 53.6765
12 | 1.2442 | 0.02384 | -0.0161 | 52.1896
12.5 | 1.2731 | 0.0252 | -0.0134 | 50.5198
13 | 1.2996 | 0.02679 | -0.0106 | 48.5106
13.5 | 1.323 | 0.02865 | -0.0079 | 46.178
14 | 1.3464 | 0.03055 | -0.0053 | 44.072
14.5 | 1.3656 | 0.03285 | -0.0026 | 41.5708
15 | 1.3874 | 0.0351 | -0.0005 | 39.5271
15.5 | 1.4012 | 0.0381 | 0.0018 | 36.7769
16 | 1.42 | 0.04088 | 0.0034 | 34.7358
16.5 | 1.4263 | 0.04491 | 0.0051 | 31.7591
17 | 1.4391 | 0.0486 | 0.0061 | 29.6111
17.5 | 1.4375 | 0.05399 | 0.0067 | 26.6253
18 | 1.441 | 0.0592 | 0.0066 | 24.3412
18.5 | 1.4366 | 0.06572 | 0.0057 | 21.8594
19 | 1.4178 | 0.07454 | 0.0035 | 19.0207
19.5 | 1.4088 | 0.0826 | 0.0007 | 17.0557
20 | 1.3919 | 0.09233 | -0.0035 | 15.0753

## 37. Re 750k Mach 0.25 (1)
BIGFOIL.COM POLAR EXPORT
doa5
DORNIER A-5 |  |  |  | Cl Max: | 1.754 | at alpha= | 12.5 | deg
JavaFoil+Calcfoil stall+Eppler ext transition |  |  |  | L/D Max: | 91.5 | at alpha= | 0 | deg
Re: | 750000 |  |  | Cd Min: | 0.00641 | at alpha= | 0 | deg
Mach: | 0.25 |  |  | Cl=0 at alpha= | -4.7458 | deg
|  |  |  | @ Cl=0.1, Cd= | 0.010112
|  |  |  | @ Cl=0.4, Cd= | 0.00707
|  |  |  | @ Cl=0.6, Cd= | 0.0069833
alpha (deg) | Cl | Cd | Cm | Cl/Cd
-20 | -0.671 | 0.1952 | -0.03 | -3.44
-19.5 | -0.707 | 0.1828 | -0.031 | -3.869
-19 | -0.732 | 0.17135 | -0.032 | -4.269
-18.5 | -0.745 | 0.16347 | -0.032 | -4.56
-18 | -0.756 | 0.1537 | -0.033 | -4.919
-17.5 | -0.763 | 0.14538 | -0.034 | -5.251
-17 | -0.767 | 0.13617 | -0.034 | -5.634
-16.5 | -0.768 | 0.12745 | -0.035 | -6.024
-16 | -0.765 | 0.12235 | -0.037 | -6.251
-15.5 | -0.758 | 0.11476 | -0.037 | -6.606
-15 | -0.748 | 0.10784 | -0.038 | -6.939
-14.5 | -0.735 | 0.10155 | -0.039 | -7.237
-14 | -0.718 | 0.09569 | -0.04 | -7.506
-13.5 | -0.698 | 0.09054 | -0.041 | -7.711
-13 | -0.675 | 0.0859 | -0.042 | -7.859
-12.5 | -0.649 | 0.08111 | -0.042 | -8.002
-12 | -0.62 | 0.07563 | -0.043 | -8.202
-11.5 | -0.589 | 0.07213 | -0.044 | -8.164
-11 | -0.556 | 0.06768 | -0.047 | -8.212
-10.5 | -0.52 | 0.06365 | -0.048 | -8.167
-10 | -0.486 | 0.05672 | -0.058 | -8.565
-9.5 | -0.519 | 0.01594 | -0.095 | -32.573
-9 | -0.471 | 0.01516 | -0.096 | -31.043
-8.5 | -0.42 | 0.01491 | -0.098 | -28.135
-8 | -0.367 | 0.01425 | -0.099 | -25.77
-7.5 | -0.314 | 0.01356 | -0.1 | -23.129
-7 | -0.259 | 0.01298 | -0.102 | -19.935
-6.5 | -0.203 | 0.01245 | -0.103 | -16.299
-6 | -0.146 | 0.01186 | -0.104 | -12.306
-5.5 | -0.088 | 0.01152 | -0.106 | -7.674
-5 | -0.03 | 0.01109 | -0.107 | -2.725
-4.5 | 0.029 | 0.01064 | -0.108 | 2.68
-4 | 0.088 | 0.0102 | -0.11 | 8.597
-3.5 | 0.147 | 0.00977 | -0.111 | 15.062
-3 | 0.207 | 0.00968 | -0.112 | 21.371
-2.5 | 0.267 | 0.00918 | -0.114 | 29.126
-2 | 0.327 | 0.00907 | -0.115 | 36.053
-1.5 | 0.39 | 0.00701 | -0.117 | 55.584
-1 | 0.45 | 0.00737 | -0.119 | 61.056
-0.5 | 0.514 | 0.00719 | -0.121 | 71.524
0 | 0.587 | 0.00641 | -0.123 | 91.5
0.5 | 0.648 | 0.0091 | -0.124 | 71.204
1 | 0.709 | 0.00943 | -0.125 | 75.207
1.5 | 0.77 | 0.01168 | -0.126 | 65.939
2 | 0.831 | 0.01199 | -0.127 | 69.313
2.5 | 0.891 | 0.0121 | -0.128 | 73.678
3 | 0.951 | 0.01244 | -0.129 | 76.474
3.5 | 1.011 | 0.01303 | -0.13 | 77.595
4 | 1.07 | 0.01352 | -0.133 | 79.131
4.5 | 1.128 | 0.01396 | -0.134 | 80.813
5 | 1.184 | 0.0144 | -0.135 | 82.25
5.5 | 1.239 | 0.01491 | -0.137 | 83.138
6 | 1.294 | 0.01562 | -0.138 | 82.815
6.5 | 1.346 | 0.0166 | -0.139 | 81.086
7 | 1.396 | 0.01751 | -0.14 | 79.737
7.5 | 1.445 | 0.01845 | -0.141 | 78.307
8 | 1.489 | 0.02001 | -0.141 | 74.406
8.5 | 1.532 | 0.02092 | -0.142 | 73.207
9 | 1.57 | 0.02213 | -0.143 | 70.91
9.5 | 1.606 | 0.02307 | -0.143 | 69.616
10 | 1.64 | 0.02419 | -0.144 | 67.794
10.5 | 1.67 | 0.02607 | -0.144 | 64.048
11 | 1.698 | 0.02689 | -0.145 | 63.119
11.5 | 1.722 | 0.02803 | -0.146 | 61.436
12 | 1.741 | 0.02956 | -0.146 | 58.888
12.5 | 1.754 | 0.03157 | -0.146 | 55.562
13 | 1.746 | 0.03458 | -0.145 | 50.474
13.5 | 1.747 | 0.0366 | -0.145 | 47.739
14 | 1.736 | 0.04125 | -0.144 | 42.084
14.5 | 1.692 | 0.05164 | -0.139 | 32.775
15 | 1.641 | 0.0638 | -0.134 | 25.714
15.5 | 1.539 | 0.08796 | -0.121 | 17.495
16 | 1.458 | 0.10963 | -0.11 | 13.302
16.5 | 1.413 | 0.11454 | -0.11 | 12.34
17 | 1.346 | 0.12932 | -0.104 | 10.411
17.5 | 1.269 | 0.15218 | -0.091 | 8.338

## 38. Re 750k Mach 0.25 (2)
BIGFOIL.COM POLAR EXPORT
doa5
DORNIER A-5 |  |  |  | Cl Max: | 1.394 | at alpha= | 16.5 | deg
XFOIL ncrit=9 |  |  |  | L/D Max: | 81.8878 | at alpha= | 2 | deg
Re: | 750000 |  |  | Cd Min: | 0.18694 | at alpha= | -17.5 | deg
Mach: | 0.25 |  |  | Cl=0 at alpha= | -4.1327 | deg
|  |  |  | @ Cl=0.1, Cd= | 0.0067392
|  |  |  | @ Cl=0.4, Cd= | 0.0067729
|  |  |  | @ Cl=0.6, Cd= | 0.0073323
alpha (deg) | Cl | Cd | Cm | Cl/Cd
-17.5 | -0.4971 | 0.18694 | -0.0301 | -2.6591
-17 | -0.4826 | 0.1831 | -0.03 | -2.6357
-16.5 | -0.4738 | 0.178 | -0.0307 | -2.6618
-16 | -0.4887 | 0.16563 | -0.036 | -2.9506
-15.5 | -0.4797 | 0.16137 | -0.035 | -2.9727
-15 | -0.459 | 0.1561 | -0.0377 | -2.9404
-14.5 | -0.4633 | 0.14033 | -0.0487 | -3.3015
-14 | -0.4515 | 0.13169 | -0.0535 | -3.4285
-13.5 | -0.7045 | 0.06434 | -0.0918 | -10.9496
-13 | -0.7557 | 0.05089 | -0.0996 | -14.8497
-12.5 | -0.7756 | 0.04203 | -0.1042 | -18.4535
-12 | -0.7734 | 0.03564 | -0.106 | -21.7003
-11.5 | -0.7442 | 0.03205 | -0.1076 | -23.22
-11 | -0.7008 | 0.02889 | -0.1104 | -24.2575
-10.5 | -0.6679 | 0.02612 | -0.1095 | -25.5704
-10 | -0.6124 | 0.02359 | -0.1116 | -25.9602
-9.5 | -0.5499 | 0.02123 | -0.1135 | -25.902
-9 | -0.5035 | 0.01978 | -0.1126 | -25.455
-8.5 | -0.4419 | 0.01833 | -0.1147 | -24.108
-8 | -0.3703 | 0.01694 | -0.1187 | -21.8595
-7.5 | -0.3304 | 0.01546 | -0.1171 | -21.3713
-7 | -0.2842 | 0.01419 | -0.1168 | -20.0282
-6.5 | -0.218 | 0.01299 | -0.1205 | -16.7821
-6 | -0.1783 | 0.01199 | -0.1185 | -14.8707
-5.5 | -0.1324 | 0.01135 | -0.1169 | -11.6652
-5 | -0.0846 | 0.01072 | -0.1156 | -7.8918
-4.5 | -0.0357 | 0.01011 | -0.1143 | -3.5312
-4 | 0.0129 | 0.00955 | -0.1129 | 1.3508
-3.5 | 0.0603 | 0.00876 | -0.1117 | 6.8836
-3 | 0.0995 | 0.00674 | -0.1101 | 14.7626
-2.5 | 0.1562 | 0.00665 | -0.1098 | 23.4887
-2 | 0.2141 | 0.00667 | -0.1098 | 32.099
-1.5 | 0.2733 | 0.00674 | -0.1099 | 40.549
-1 | 0.3241 | 0.00674 | -0.1081 | 48.0861
-0.5 | 0.3772 | 0.00676 | -0.107 | 55.7988
0 | 0.4301 | 0.00679 | -0.1057 | 63.3432
0.5 | 0.4794 | 0.00682 | -0.1036 | 70.2933
1 | 0.5249 | 0.00688 | -0.1007 | 76.2936
1.5 | 0.5679 | 0.00703 | -0.0973 | 80.7824
2 | 0.5986 | 0.00731 | -0.0912 | 81.8878
2.5 | 0.6281 | 0.00778 | -0.085 | 80.7326
3 | 0.6454 | 0.00865 | -0.0767 | 74.6127
3.5 | 0.6603 | 0.00979 | -0.0683 | 67.4464
4 | 0.6962 | 0.01048 | -0.0641 | 66.4313
4.5 | 0.7366 | 0.01104 | -0.0608 | 66.721
5 | 0.7768 | 0.0116 | -0.0575 | 66.9655
5.5 | 0.8132 | 0.01234 | -0.0536 | 65.8995
6.5 | 0.8772 | 0.01427 | -0.0448 | 61.4716
7 | 0.913 | 0.01514 | -0.0411 | 60.3038
7.5 | 0.9526 | 0.01589 | -0.0382 | 59.9497
8 | 0.991 | 0.01662 | -0.0351 | 59.627
8.5 | 1.0285 | 0.01744 | -0.0319 | 58.9736
9 | 1.0638 | 0.01843 | -0.0286 | 57.7211
9.5 | 1.096 | 0.01963 | -0.025 | 55.8329
10 | 1.1267 | 0.02083 | -0.0213 | 54.0903
10.5 | 1.1551 | 0.02225 | -0.0174 | 51.9146
11 | 1.1881 | 0.02353 | -0.0144 | 50.493
11.5 | 1.2158 | 0.02519 | -0.011 | 48.2652
12 | 1.2475 | 0.02659 | -0.0082 | 46.9161
12.5 | 1.273 | 0.02848 | -0.005 | 44.698
13 | 1.2979 | 0.03052 | -0.002 | 42.5262
13.5 | 1.3199 | 0.03291 | 0.0009 | 40.1064
14 | 1.3373 | 0.03576 | 0.0037 | 37.3965
14.5 | 1.3584 | 0.03848 | 0.0059 | 35.3015
15 | 1.3701 | 0.04215 | 0.0081 | 32.5053
15.5 | 1.3848 | 0.04583 | 0.0097 | 30.216
16 | 1.3898 | 0.05069 | 0.0108 | 27.4176
16.5 | 1.394 | 0.05597 | 0.0112 | 24.9062
17 | 1.3858 | 0.06305 | 0.0106 | 21.9794
17.5 | 1.3803 | 0.0703 | 0.0091 | 19.6344
18 | 1.3643 | 0.07941 | 0.006 | 17.1805
18.5 | 1.3376 | 0.0907 | 0.0011 | 14.7475
19 | 1.3194 | 0.10127 | -0.0041 | 13.0285
19.5 | 1.2935 | 0.11321 | -0.0105 | 11.4257
20 | 1.2659 | 0.12567 | -0.0177 | 10.0732

## 39. Re 750k Mach 0.50 (1)
BIGFOIL.COM POLAR EXPORT
doa5
DORNIER A-5 |  |  |  | Cl Max: | 1.512 | at alpha= | 8 | deg
JavaFoil+Calcfoil stall+Eppler ext transition |  |  |  | L/D Max: | 76.36 | at alpha= | 4 | deg
Re: | 750000 |  |  | Cd Min: | 0.00827 | at alpha= | -1 | deg
Mach: | 0.5 |  |  | Cl=0 at alpha= | -4.7462 | deg
|  |  |  | @ Cl=0.1, Cd= | 0.011133
|  |  |  | @ Cl=0.4, Cd= | 0.0098028
|  |  |  | @ Cl=0.6, Cd= | 0.009302
alpha (deg) | Cl | Cd | Cm | Cl/Cd
-20 | -0.816 | 0.20352 | -0.043 | -4.008
-19.5 | -0.79 | 0.2005 | -0.044 | -3.941
-19 | -0.763 | 0.18305 | -0.044 | -4.167
-18.5 | -0.736 | 0.18623 | -0.044 | -3.955
-18 | -0.711 | 0.16746 | -0.046 | -4.245
-17.5 | -0.683 | 0.16703 | -0.045 | -4.092
-17 | -0.657 | 0.15917 | -0.045 | -4.13
-16.5 | -0.631 | 0.16601 | -0.046 | -3.801
-16 | -0.605 | 0.1469 | -0.047 | -4.119
-15.5 | -0.579 | 0.14008 | -0.048 | -4.132
-15 | -0.551 | 0.13849 | -0.046 | -3.981
-14.5 | -0.525 | 0.14354 | -0.046 | -3.655
-14 | -0.499 | 0.12776 | -0.047 | -3.902
-13.5 | -0.472 | 0.13597 | -0.048 | -3.471
-13 | -0.445 | 0.13202 | -0.048 | -3.374
-12.5 | -0.418 | 0.12065 | -0.045 | -3.465
-12 | -0.392 | 0.1055 | -0.047 | -3.712
-11.5 | -0.365 | 0.09577 | -0.048 | -3.813
-11 | -0.338 | 0.09015 | -0.049 | -3.754
-10.5 | -0.312 | 0.08584 | -0.05 | -3.631
-10 | -0.361 | 0.07313 | -0.05 | -4.938
-9.5 | -0.411 | 0.06393 | -0.05 | -6.425
-9 | -0.398 | 0.05765 | -0.052 | -6.896
-8.5 | -0.368 | 0.05347 | -0.053 | -6.883
-8 | -0.33 | 0.04954 | -0.058 | -6.667
-7.5 | -0.289 | 0.04432 | -0.069 | -6.524
-7 | -0.281 | 0.01474 | -0.113 | -19.038
-6.5 | -0.222 | 0.01395 | -0.115 | -15.913
-6 | -0.161 | 0.01326 | -0.116 | -12.118
-5.5 | -0.098 | 0.01265 | -0.118 | -7.719
-5 | -0.033 | 0.01187 | -0.119 | -2.82
-4.5 | 0.032 | 0.01145 | -0.121 | 2.764
-4 | 0.097 | 0.01115 | -0.122 | 8.741
-3.5 | 0.164 | 0.01078 | -0.124 | 15.18
-3 | 0.23 | 0.01041 | -0.125 | 22.13
-2.5 | 0.297 | 0.00989 | -0.127 | 30.083
-2 | 0.364 | 0.00969 | -0.128 | 37.574
-1.5 | 0.431 | 0.0099 | -0.129 | 43.486
-1 | 0.498 | 0.00827 | -0.131 | 60.232
-0.5 | 0.565 | 0.00907 | -0.132 | 62.229
0 | 0.654 | 0.00966 | -0.134 | 67.669
0.5 | 0.722 | 0.00991 | -0.136 | 72.902
1 | 0.79 | 0.01241 | -0.137 | 63.658
1.5 | 0.858 | 0.01291 | -0.138 | 66.456
2 | 0.925 | 0.0133 | -0.141 | 69.57
2.5 | 0.991 | 0.01374 | -0.143 | 72.159
3 | 1.057 | 0.01436 | -0.144 | 73.64
3.5 | 1.122 | 0.01472 | -0.145 | 76.233
4 | 1.186 | 0.01554 | -0.144 | 76.36
4.5 | 1.247 | 0.01678 | -0.147 | 74.315
5 | 1.304 | 0.01771 | -0.148 | 73.675
5.5 | 1.357 | 0.01854 | -0.149 | 73.214
6 | 1.406 | 0.01946 | -0.15 | 72.24
6.5 | 1.448 | 0.0205 | -0.151 | 70.633
7 | 1.479 | 0.02392 | -0.154 | 61.842
7.5 | 1.504 | 0.02536 | -0.155 | 59.31
8 | 1.512 | 0.02739 | -0.156 | 55.219
8.5 | 1.495 | 0.02934 | -0.157 | 50.96
9 | 1.417 | 0.0332 | -0.155 | 42.669
9.5 | 0.934 | 0.07598 | -0.071 | 12.299
10 | 0.81 | 0.08924 | -0.072 | 9.079
10.5 | 0.839 | 0.09782 | -0.078 | 8.574
11 | 0.867 | 0.10436 | -0.08 | 8.303
11.5 | 0.894 | 0.1309 | -0.081 | 6.829
12 | 0.923 | 0.12491 | -0.087 | 7.393
12.5 | 0.952 | 0.14231 | -0.09 | 6.692
13 | 0.98 | 0.1338 | -0.091 | 7.325

## 40. Re 750k Mach 0.50 (2)
BIGFOIL.COM POLAR EXPORT
doa5
DORNIER A-5 |  |  |  | Cl Max: | 1.2342 | at alpha= | 13 | deg
XFOIL ncrit=9 |  |  |  | L/D Max: | 71.5681 | at alpha= | 1.5 | deg
Re: | 750000 |  |  | Cd Min: | 0.2437 | at alpha= | -20 | deg
Mach: | 0.5 |  |  | Cl=0 at alpha= | -4.1411 | deg
|  |  |  | @ Cl=0.1, Cd= | 0.009936
|  |  |  | @ Cl=0.4, Cd= | 0.0071895
|  |  |  | @ Cl=0.6, Cd= | 0.0099712
alpha (deg) | Cl | Cd | Cm | Cl/Cd
-20 | -0.558 | 0.2437 | -0.0181 | -2.2897
-19.5 | -0.548 | 0.23521 | -0.0219 | -2.3298
-19 | -0.5329 | 0.22859 | -0.0233 | -2.3312
-18.5 | -0.5176 | 0.22302 | -0.0246 | -2.3209
-18 | -0.5042 | 0.2167 | -0.0264 | -2.3267
-17.5 | -0.502 | 0.20726 | -0.0305 | -2.4221
-17 | -0.4869 | 0.20141 | -0.0305 | -2.4175
-16.5 | -0.4746 | 0.19608 | -0.0308 | -2.4204
-16 | -0.4555 | 0.18872 | -0.0347 | -2.4136
-15.5 | -0.4365 | 0.17716 | -0.0435 | -2.4639
-15 | -0.4057 | 0.17034 | -0.0485 | -2.3817
-14 | -0.3717 | 0.14986 | -0.0633 | -2.4803
-13.5 | -0.3437 | 0.14338 | -0.0671 | -2.3971
-13 | -0.3343 | 0.13161 | -0.0765 | -2.5401
-12.5 | -0.3232 | 0.1201 | -0.0847 | -2.6911
-12 | -0.3093 | 0.11013 | -0.0901 | -2.8085
-11.5 | -0.3107 | 0.09929 | -0.0959 | -3.1292
-11 | -0.3314 | 0.08262 | -0.1075 | -4.0111
-10.5 | -0.3752 | 0.06178 | -0.1246 | -6.0732
-10 | -0.4076 | 0.04979 | -0.1331 | -8.1864
-9.5 | -0.4203 | 0.04029 | -0.1402 | -10.4319
-9 | -0.4226 | 0.0336 | -0.1421 | -12.5774
-8.5 | -0.4006 | 0.02762 | -0.1447 | -14.504
-8 | -0.3694 | 0.02338 | -0.143 | -15.7998
-7.5 | -0.2958 | 0.02023 | -0.1452 | -14.6218
-7 | -0.2393 | 0.01843 | -0.1436 | -12.9843
-6.5 | -0.1672 | 0.01691 | -0.1458 | -9.8876
-5.5 | -0.0743 | 0.01415 | -0.1419 | -5.2509
-5 | -0.0633 | 0.01314 | -0.1328 | -4.8174
-4 | 0.0104 | 0.01121 | -0.1243 | 0.92774
-3.5 | 0.0611 | 0.0105 | -0.1221 | 5.819
-3 | 0.1211 | 0.00963 | -0.1222 | 12.5753
-2.5 | 0.1497 | 0.00736 | -0.1177 | 20.3397
-2 | 0.212 | 0.00725 | -0.1166 | 29.2414
-1.5 | 0.2777 | 0.00728 | -0.1161 | 38.1456
-1 | 0.3304 | 0.00724 | -0.1128 | 45.6354
-0.5 | 0.3826 | 0.0072 | -0.1094 | 53.1389
0 | 0.4325 | 0.00717 | -0.1055 | 60.3208
0.5 | 0.4765 | 0.00719 | -0.1004 | 66.2726
1 | 0.5184 | 0.00737 | -0.0948 | 70.3392
1.5 | 0.5568 | 0.00778 | -0.0887 | 71.5681
2 | 0.5825 | 0.00843 | -0.0801 | 69.0985
2.5 | 0.5938 | 0.00952 | -0.0693 | 62.3739
3 | 0.6107 | 0.01075 | -0.0602 | 56.8093
3.5 | 0.6518 | 0.01151 | -0.0554 | 56.629
4 | 0.6961 | 0.01223 | -0.0512 | 56.9174
4.5 | 0.7383 | 0.01304 | -0.0467 | 56.6181
5 | 0.7694 | 0.01433 | -0.0408 | 53.6916
5.5 | 0.804 | 0.01561 | -0.0355 | 51.5054
6 | 0.8439 | 0.01675 | -0.031 | 50.3821
6.5 | 0.8847 | 0.01795 | -0.0267 | 49.2869
7 | 0.9239 | 0.01932 | -0.0223 | 47.8209
7.5 | 0.9648 | 0.02063 | -0.018 | 46.7668
8 | 1.0062 | 0.02204 | -0.014 | 45.6534
8.5 | 1.0431 | 0.02379 | -0.0097 | 43.8462
9 | 1.0749 | 0.02581 | -0.005 | 41.6466
9.5 | 1.0989 | 0.02843 | 0 | 38.6528
10 | 1.1302 | 0.03087 | 0.0042 | 36.6116
10.5 | 1.1563 | 0.03387 | 0.0082 | 34.1394
11 | 1.1815 | 0.037 | 0.0119 | 31.9324
11.5 | 1.2022 | 0.04078 | 0.0152 | 29.4801
12 | 1.221 | 0.04506 | 0.0179 | 27.0972
12.5 | 1.2302 | 0.05047 | 0.0196 | 24.3749
13 | 1.2342 | 0.05679 | 0.0204 | 21.7327
13.5 | 1.2272 | 0.06463 | 0.0194 | 18.9881
14 | 1.2146 | 0.07373 | 0.0168 | 16.4736
14.5 | 1.1955 | 0.08434 | 0.012 | 14.1748
15 | 1.1652 | 0.09676 | 0.0052 | 12.0422
15.5 | 1.1314 | 0.11012 | -0.0029 | 10.2742
16 | 1.0979 | 0.12403 | -0.012 | 8.8519
16.5 | 1.0687 | 0.13782 | -0.0213 | 7.7543
17 | 1.0129 | 0.15649 | -0.0348 | 6.4726
17.5 | 0.9595 | 0.17622 | -0.0485 | 5.4449
18 | 0.9313 | 0.19278 | -0.0592 | 4.8309

## 41. Re 1M Mach 0.00 (1)
BIGFOIL.COM POLAR EXPORT
doa5
DORNIER A-5 |  |  |  | Cl Max: | 1.853 | at alpha= | 15 | deg
JavaFoil+Calcfoil stall+Eppler ext transition |  |  |  | L/D Max: | 89.496 | at alpha= | 5.5 | deg
Re: | 1000000 |  |  | Cd Min: | 0.00628 | at alpha= | -0.5 | deg
Mach: | 0 |  |  | Cl=0 at alpha= | -4.7456 | deg
|  |  |  | @ Cl=0.1, Cd= | 0.0093624
|  |  |  | @ Cl=0.4, Cd= | 0.0064764
|  |  |  | @ Cl=0.6, Cd= | 0.0074468
alpha (deg) | Cl | Cd | Cm | Cl/Cd
-20 | -0.912 | 0.16351 | -0.031 | -5.576
-19.5 | -0.916 | 0.1567 | -0.032 | -5.848
-19 | -0.914 | 0.15082 | -0.032 | -6.061
-18.5 | -0.906 | 0.14221 | -0.033 | -6.371
-18 | -0.896 | 0.13663 | -0.034 | -6.558
-17.5 | -0.884 | 0.13016 | -0.034 | -6.793
-17 | -0.87 | 0.1243 | -0.035 | -7
-16.5 | -0.855 | 0.11739 | -0.036 | -7.28
-16 | -0.837 | 0.11228 | -0.037 | -7.453
-15.5 | -0.817 | 0.10664 | -0.037 | -7.659
-15 | -0.795 | 0.10156 | -0.039 | -7.832
-14.5 | -0.772 | 0.09494 | -0.041 | -8.135
-14 | -0.747 | 0.08993 | -0.043 | -8.306
-13.5 | -0.719 | 0.08508 | -0.043 | -8.449
-13 | -0.691 | 0.08012 | -0.046 | -8.62
-12.5 | -0.659 | 0.07638 | -0.047 | -8.625
-12 | -0.63 | 0.06878 | -0.053 | -9.154
-11.5 | -0.69 | 0.01788 | -0.086 | -38.604
-11 | -0.649 | 0.01668 | -0.088 | -38.886
-10.5 | -0.604 | 0.01616 | -0.089 | -37.4
-10 | -0.559 | 0.01525 | -0.091 | -36.638
-9.5 | -0.511 | 0.01451 | -0.092 | -35.189
-9 | -0.461 | 0.01399 | -0.093 | -32.973
-8.5 | -0.411 | 0.01361 | -0.095 | -30.16
-8 | -0.359 | 0.01301 | -0.096 | -27.584
-7.5 | -0.306 | 0.01246 | -0.097 | -24.542
-7 | -0.252 | 0.01193 | -0.099 | -21.132
-6.5 | -0.197 | 0.01144 | -0.1 | -17.245
-6 | -0.142 | 0.01094 | -0.101 | -12.971
-5.5 | -0.086 | 0.0107 | -0.103 | -8.029
-5 | -0.029 | 0.01035 | -0.104 | -2.833
-4.5 | 0.028 | 0.00969 | -0.105 | 2.856
-4 | 0.085 | 0.00944 | -0.107 | 9.02
-3.5 | 0.143 | 0.00914 | -0.108 | 15.624
-3 | 0.202 | 0.00858 | -0.11 | 23.486
-2.5 | 0.26 | 0.00815 | -0.111 | 31.966
-2 | 0.319 | 0.00798 | -0.113 | 39.98
-1.5 | 0.381 | 0.00647 | -0.115 | 58.904
-1 | 0.44 | 0.00649 | -0.116 | 67.82
-0.5 | 0.499 | 0.00628 | -0.118 | 79.49
0 | 0.569 | 0.00648 | -0.119 | 87.764
0.5 | 0.628 | 0.00832 | -0.12 | 75.405
1 | 0.687 | 0.00862 | -0.121 | 79.777
1.5 | 0.747 | 0.01034 | -0.122 | 72.18
2 | 0.805 | 0.01055 | -0.125 | 76.348
2.5 | 0.864 | 0.01109 | -0.126 | 77.927
3 | 0.923 | 0.01133 | -0.127 | 81.429
3.5 | 0.981 | 0.0117 | -0.128 | 83.854
4 | 1.038 | 0.01212 | -0.129 | 85.65
4.5 | 1.095 | 0.01262 | -0.131 | 86.788
5 | 1.15 | 0.01302 | -0.132 | 88.356
5.5 | 1.205 | 0.01346 | -0.133 | 89.496
6 | 1.258 | 0.01411 | -0.134 | 89.211
6.5 | 1.31 | 0.01485 | -0.135 | 88.246
7 | 1.361 | 0.01565 | -0.136 | 86.98
7.5 | 1.411 | 0.01603 | -0.136 | 88.033
8 | 1.459 | 0.01699 | -0.137 | 85.863
8.5 | 1.504 | 0.01869 | -0.138 | 80.468
9 | 1.549 | 0.01896 | -0.139 | 81.691
9.5 | 1.589 | 0.02019 | -0.139 | 78.671
10 | 1.627 | 0.02086 | -0.14 | 78.028
10.5 | 1.663 | 0.02236 | -0.14 | 74.351
11 | 1.696 | 0.02352 | -0.141 | 72.121
11.5 | 1.73 | 0.02389 | -0.142 | 72.402
12 | 1.76 | 0.0249 | -0.142 | 70.681
12.5 | 1.786 | 0.02624 | -0.142 | 68.082
13 | 1.81 | 0.02759 | -0.143 | 65.618
13.5 | 1.833 | 0.02837 | -0.143 | 64.609
14 | 1.851 | 0.03024 | -0.144 | 61.211
14.5 | 1.837 | 0.03521 | -0.141 | 52.172
15 | 1.853 | 0.03563 | -0.142 | 51.992
15.5 | 1.844 | 0.03806 | -0.142 | 48.467
16 | 1.828 | 0.04213 | -0.142 | 43.386
16.5 | 1.766 | 0.05411 | -0.136 | 32.638
17 | 1.758 | 0.05363 | -0.138 | 32.779
17.5 | 1.732 | 0.05851 | -0.137 | 29.603
18 | 1.648 | 0.08027 | -0.129 | 20.53
18.5 | 1.592 | 0.09604 | -0.124 | 16.571
19 | 1.539 | 0.11426 | -0.118 | 13.471
19.5 | 1.503 | 0.12395 | -0.117 | 12.124
20 | 1.453 | 0.14117 | -0.111 | 10.292

## 42. Re 1M Mach 0.00 (2)
BIGFOIL.COM POLAR EXPORT
doa5
DORNIER A-5 |  |  |  | Cl Max: | 1.4998 | at alpha= | 18.5 | deg
XFOIL ncrit=9 |  |  |  | L/D Max: | 87.6077 | at alpha= | 1.5 | deg
Re: | 1000000 |  |  | Cd Min: | 0.21176 | at alpha= | -20 | deg
Mach: | 0 |  |  | Cl=0 at alpha= | -4.2327 | deg
|  |  |  | @ Cl=0.1, Cd= | 0.006535
|  |  |  | @ Cl=0.4, Cd= | 0.00588
|  |  |  | @ Cl=0.6, Cd= | 0.0071034
alpha (deg) | Cl | Cd | Cm | Cl/Cd
-20 | -0.541 | 0.21176 | -0.0191 | -2.5548
-19.5 | -0.5282 | 0.20763 | -0.0203 | -2.5439
-19 | -0.5159 | 0.20342 | -0.0216 | -2.5361
-18 | -0.9267 | 0.08304 | -0.0779 | -11.1597
-17.5 | -0.9612 | 0.07197 | -0.0825 | -13.3556
-17 | -0.9938 | 0.06263 | -0.0849 | -15.8678
-16.5 | -1.0206 | 0.05532 | -0.085 | -18.449
-16 | -1.0213 | 0.04915 | -0.0878 | -20.7792
-15.5 | -1.0095 | 0.04395 | -0.0911 | -22.9693
-15 | -0.9883 | 0.04003 | -0.0941 | -24.689
-14.5 | -0.9766 | 0.03501 | -0.095 | -27.8949
-14 | -0.9453 | 0.03245 | -0.0963 | -29.131
-13.5 | -0.9066 | 0.03025 | -0.0984 | -29.9702
-13 | -0.8632 | 0.0281 | -0.1009 | -30.7189
-12.5 | -0.8285 | 0.02618 | -0.1007 | -31.6463
-12 | -0.7816 | 0.02445 | -0.1025 | -31.9673
-11.5 | -0.7299 | 0.02259 | -0.1046 | -32.3108
-11 | -0.676 | 0.02085 | -0.1069 | -32.4221
-10.5 | -0.6358 | 0.01959 | -0.1062 | -32.4553
-10 | -0.5803 | 0.01825 | -0.1085 | -31.7973
-9.5 | -0.5194 | 0.01704 | -0.1116 | -30.4812
-9 | -0.4725 | 0.01605 | -0.1117 | -29.4393
-8.5 | -0.4158 | 0.01429 | -0.1149 | -29.0973
-8 | -0.3755 | 0.01324 | -0.1139 | -28.361
-7.5 | -0.322 | 0.01234 | -0.1152 | -26.094
-7 | -0.2606 | 0.01149 | -0.1178 | -22.6806
-6.5 | -0.2162 | 0.01076 | -0.1167 | -20.0929
-6 | -0.1688 | 0.01029 | -0.1158 | -16.4043
-5.5 | -0.1248 | 0.00973 | -0.114 | -12.8263
-5 | -0.0778 | 0.00927 | -0.1127 | -8.3927
-4.5 | -0.0271 | 0.00889 | -0.1121 | -3.0484
-4 | 0.0236 | 0.0085 | -0.1116 | 2.7765
-3.5 | 0.0715 | 0.0079 | -0.1107 | 9.0506
-3 | 0.1095 | 0.00608 | -0.109 | 18.0099
-2.5 | 0.1604 | 0.00591 | -0.1081 | 27.1404
-2 | 0.2161 | 0.0059 | -0.1081 | 36.6271
-1.5 | 0.2667 | 0.00587 | -0.1069 | 45.4344
-1 | 0.319 | 0.00588 | -0.1061 | 54.2517
-0.5 | 0.3712 | 0.00588 | -0.1052 | 63.1293
0 | 0.4209 | 0.00588 | -0.1038 | 71.5816
0.5 | 0.4687 | 0.00592 | -0.102 | 79.1723
1 | 0.5114 | 0.00606 | -0.099 | 84.3894
1.5 | 0.5493 | 0.00627 | -0.095 | 87.6077
2 | 0.5799 | 0.00665 | -0.0896 | 87.203
2.5 | 0.6065 | 0.00725 | -0.0835 | 83.6552
3 | 0.6223 | 0.00837 | -0.0755 | 74.3489
4 | 0.6997 | 0.00943 | -0.069 | 74.1994
4.5 | 0.7416 | 0.00987 | -0.0664 | 75.1368
5 | 0.7822 | 0.01037 | -0.0636 | 75.4291
5.5 | 0.8099 | 0.01132 | -0.0587 | 71.5459
6 | 0.8457 | 0.01204 | -0.0552 | 70.2409
6.5 | 0.8847 | 0.01263 | -0.0524 | 70.0475
7 | 0.9252 | 0.01315 | -0.0499 | 70.3574
7.5 | 0.9624 | 0.01381 | -0.0469 | 69.6886
8 | 1.0031 | 0.01433 | -0.0446 | 70
8.5 | 1.04 | 0.01506 | -0.0418 | 69.0571
9 | 1.0749 | 0.01584 | -0.0388 | 67.8598
9.5 | 1.1096 | 0.0166 | -0.0358 | 66.8434
10 | 1.1405 | 0.01763 | -0.0324 | 64.6909
10.5 | 1.1768 | 0.0184 | -0.0299 | 63.9565
11 | 1.2085 | 0.01944 | -0.0269 | 62.1656
11.5 | 1.2418 | 0.02033 | -0.0243 | 61.0821
12 | 1.271 | 0.02151 | -0.0212 | 59.0888
12.5 | 1.3012 | 0.02269 | -0.0185 | 57.3468
13 | 1.3266 | 0.02421 | -0.0155 | 54.7955
13.5 | 1.3547 | 0.02562 | -0.0129 | 52.8767
14 | 1.378 | 0.02736 | -0.0101 | 50.3655
14.5 | 1.4036 | 0.02903 | -0.0077 | 48.35
15 | 1.4235 | 0.03117 | -0.005 | 45.6689
15.5 | 1.4442 | 0.03337 | -0.0028 | 43.2784
16 | 1.4602 | 0.03604 | -0.0005 | 40.5161
16.5 | 1.4739 | 0.03904 | 0.0016 | 37.7536
17 | 1.4841 | 0.04253 | 0.0033 | 34.8954
17.5 | 1.4931 | 0.04633 | 0.0047 | 32.2275
18 | 1.4948 | 0.05113 | 0.0056 | 29.2353
18.5 | 1.4998 | 0.05587 | 0.0059 | 26.8445
19 | 1.4959 | 0.06194 | 0.0055 | 24.1508
20 | 1.4779 | 0.07665 | 0.002 | 19.2811

## 43. Re 1M Mach 0.10 (1)
BIGFOIL.COM POLAR EXPORT
doa5
DORNIER A-5 |  |  |  | Cl Max: | 1.84 | at alpha= | 15 | deg
JavaFoil+Calcfoil stall+Eppler ext transition |  |  |  | L/D Max: | 89.195 | at alpha= | 5.5 | deg
Re: | 1000000 |  |  | Cd Min: | 0.0063 | at alpha= | -0.5 | deg
Mach: | 0.1 |  |  | Cl=0 at alpha= | -4.7456 | deg
|  |  |  | @ Cl=0.1, Cd= | 0.0094231
|  |  |  | @ Cl=0.4, Cd= | 0.0064958
|  |  |  | @ Cl=0.6, Cd= | 0.0073837
alpha (deg) | Cl | Cd | Cm | Cl/Cd
-20 | -0.887 | 0.16624 | -0.031 | -5.338
-19.5 | -0.895 | 0.15836 | -0.032 | -5.652
-19 | -0.896 | 0.15162 | -0.032 | -5.906
-18.5 | -0.889 | 0.14579 | -0.033 | -6.1
-18 | -0.882 | 0.13783 | -0.033 | -6.396
-17.5 | -0.872 | 0.13187 | -0.034 | -6.611
-17 | -0.86 | 0.12491 | -0.035 | -6.881
-16.5 | -0.846 | 0.11947 | -0.036 | -7.078
-16 | -0.829 | 0.11341 | -0.037 | -7.314
-15.5 | -0.811 | 0.10761 | -0.037 | -7.535
-15 | -0.79 | 0.10177 | -0.038 | -7.766
-14.5 | -0.768 | 0.09718 | -0.04 | -7.907
-14 | -0.744 | 0.09079 | -0.042 | -8.196
-13.5 | -0.717 | 0.08593 | -0.043 | -8.343
-13 | -0.689 | 0.08148 | -0.045 | -8.45
-12.5 | -0.659 | 0.07525 | -0.048 | -8.761
-12 | -0.629 | 0.07002 | -0.052 | -8.984
-11.5 | -0.608 | 0.0564 | -0.064 | -10.779
-11 | -0.649 | 0.01686 | -0.088 | -38.514
-10.5 | -0.606 | 0.01624 | -0.09 | -37.295
-10 | -0.56 | 0.01537 | -0.091 | -36.416
-9.5 | -0.512 | 0.01455 | -0.092 | -35.21
-9 | -0.463 | 0.01404 | -0.094 | -32.969
-8.5 | -0.412 | 0.01373 | -0.095 | -30.014
-8 | -0.36 | 0.01312 | -0.097 | -27.454
-7.5 | -0.307 | 0.01257 | -0.098 | -24.428
-7 | -0.253 | 0.01205 | -0.099 | -20.995
-6.5 | -0.198 | 0.01156 | -0.1 | -17.133
-6 | -0.143 | 0.01092 | -0.102 | -13.056
-5.5 | -0.086 | 0.01074 | -0.103 | -8.034
-5 | -0.029 | 0.01036 | -0.104 | -2.845
-4.5 | 0.028 | 0.00969 | -0.106 | 2.871
-4 | 0.086 | 0.00951 | -0.107 | 8.989
-3.5 | 0.144 | 0.00915 | -0.108 | 15.687
-3 | 0.202 | 0.00865 | -0.11 | 23.406
-2.5 | 0.262 | 0.00819 | -0.112 | 31.946
-2 | 0.32 | 0.00802 | -0.113 | 39.959
-1.5 | 0.383 | 0.00649 | -0.116 | 59.012
-1 | 0.442 | 0.00651 | -0.117 | 67.948
-0.5 | 0.502 | 0.0063 | -0.118 | 79.643
0 | 0.572 | 0.00652 | -0.12 | 87.665
0.5 | 0.631 | 0.00834 | -0.121 | 75.687
1 | 0.691 | 0.00862 | -0.122 | 80.172
1.5 | 0.75 | 0.01037 | -0.123 | 72.373
2 | 0.809 | 0.01062 | -0.124 | 76.231
2.5 | 0.868 | 0.01114 | -0.127 | 77.914
3 | 0.927 | 0.0114 | -0.128 | 81.284
3.5 | 0.985 | 0.01173 | -0.129 | 84.011
4 | 1.043 | 0.0122 | -0.13 | 85.529
4.5 | 1.1 | 0.0127 | -0.131 | 86.597
5 | 1.156 | 0.01312 | -0.132 | 88.117
5.5 | 1.21 | 0.01357 | -0.133 | 89.195
6 | 1.264 | 0.01419 | -0.134 | 89.057
6.5 | 1.316 | 0.01496 | -0.135 | 87.977
7 | 1.367 | 0.01581 | -0.136 | 86.455
7.5 | 1.417 | 0.01617 | -0.137 | 87.595
8 | 1.464 | 0.01708 | -0.138 | 85.734
8.5 | 1.509 | 0.01884 | -0.139 | 80.088
9 | 1.552 | 0.01957 | -0.139 | 79.337
9.5 | 1.592 | 0.02045 | -0.14 | 77.866
10 | 1.631 | 0.02119 | -0.141 | 76.968
10.5 | 1.667 | 0.02232 | -0.141 | 74.669
11 | 1.698 | 0.02371 | -0.142 | 71.618
11.5 | 1.731 | 0.02422 | -0.142 | 71.469
12 | 1.759 | 0.02529 | -0.143 | 69.567
12.5 | 1.784 | 0.0267 | -0.143 | 66.831
13 | 1.807 | 0.02815 | -0.144 | 64.178
13.5 | 1.827 | 0.02878 | -0.144 | 63.484
14 | 1.834 | 0.0313 | -0.143 | 58.59
14.5 | 1.826 | 0.03613 | -0.142 | 50.543
15 | 1.84 | 0.0367 | -0.142 | 50.136
15.5 | 1.827 | 0.03934 | -0.142 | 46.433
16 | 1.79 | 0.0467 | -0.14 | 38.335
16.5 | 1.746 | 0.05458 | -0.137 | 31.984
17 | 1.713 | 0.05968 | -0.136 | 28.708
17.5 | 1.677 | 0.06592 | -0.135 | 25.434
18 | 1.576 | 0.09571 | -0.123 | 16.469
18.5 | 1.528 | 0.11097 | -0.119 | 13.767
19 | 1.487 | 0.12146 | -0.116 | 12.246
19.5 | 1.435 | 0.13865 | -0.111 | 10.348
20 | 1.388 | 0.15268 | -0.106 | 9.089

## 44. Re 1M Mach 0.10 (2)
BIGFOIL.COM POLAR EXPORT
doa5
DORNIER A-5 |  |  |  | Cl Max: | 1.4887 | at alpha= | 18.5 | deg
XFOIL ncrit=9 |  |  |  | L/D Max: | 87.2496 | at alpha= | 1.5 | deg
Re: | 1000000 |  |  | Cd Min: | 0.21252 | at alpha= | -20 | deg
Mach: | 0.1 |  |  | Cl=0 at alpha= | -4.2286 | deg
|  |  |  | @ Cl=0.1, Cd= | 0.0065504
|  |  |  | @ Cl=0.4, Cd= | 0.00589
|  |  |  | @ Cl=0.6, Cd= | 0.0071883
alpha (deg) | Cl | Cd | Cm | Cl/Cd
-20 | -0.5416 | 0.21252 | -0.0191 | -2.5485
-19.5 | -0.5286 | 0.20839 | -0.0203 | -2.5366
-19 | -0.5161 | 0.20421 | -0.0216 | -2.5273
-17 | -0.917 | 0.07462 | -0.0807 | -12.2889
-16 | -0.984 | 0.05477 | -0.0874 | -17.966
-15.5 | -0.9835 | 0.04776 | -0.0918 | -20.5925
-15 | -0.9709 | 0.0427 | -0.0951 | -22.7377
-14.5 | -0.9652 | 0.03701 | -0.0969 | -26.0794
-14 | -0.9389 | 0.03387 | -0.098 | -27.7207
-13.5 | -0.9024 | 0.03148 | -0.1 | -28.6658
-13 | -0.8611 | 0.02909 | -0.1025 | -29.6012
-12.5 | -0.8272 | 0.02697 | -0.1024 | -30.6711
-12 | -0.7819 | 0.02504 | -0.1039 | -31.226
-11.5 | -0.7293 | 0.0235 | -0.1066 | -31.034
-11 | -0.6768 | 0.02127 | -0.1082 | -31.8195
-10.5 | -0.6363 | 0.01995 | -0.1075 | -31.8947
-10 | -0.5807 | 0.01857 | -0.1097 | -31.2709
-9.5 | -0.5199 | 0.0173 | -0.1127 | -30.052
-9 | -0.4723 | 0.01628 | -0.1129 | -29.0111
-8.5 | -0.4156 | 0.01455 | -0.1158 | -28.5636
-8 | -0.374 | 0.01346 | -0.1151 | -27.786
-7.5 | -0.322 | 0.01249 | -0.1161 | -25.7806
-7 | -0.259 | 0.01166 | -0.119 | -22.2127
-6.5 | -0.2157 | 0.01085 | -0.1177 | -19.8802
-6 | -0.1695 | 0.01035 | -0.1164 | -16.3768
-5.5 | -0.1257 | 0.00979 | -0.1146 | -12.8396
-5 | -0.0785 | 0.00934 | -0.1132 | -8.4047
-4.5 | -0.0279 | 0.00894 | -0.1126 | -3.1208
-4 | 0.0235 | 0.00855 | -0.1121 | 2.7485
-3.5 | 0.0714 | 0.00795 | -0.1111 | 8.9811
-3 | 0.109 | 0.00611 | -0.1094 | 17.8396
-2.5 | 0.1605 | 0.00594 | -0.1085 | 27.0202
-2 | 0.216 | 0.00592 | -0.1084 | 36.4865
-1.5 | 0.2674 | 0.00589 | -0.1072 | 45.399
-1 | 0.3196 | 0.0059 | -0.1063 | 54.1695
-0.5 | 0.3719 | 0.00589 | -0.1054 | 63.1409
0 | 0.4218 | 0.00589 | -0.104 | 71.6129
0.5 | 0.4694 | 0.00593 | -0.102 | 79.1568
1 | 0.5122 | 0.00607 | -0.099 | 84.3822
1.5 | 0.5488 | 0.00629 | -0.0947 | 87.2496
2 | 0.5792 | 0.00669 | -0.0891 | 86.577
2.5 | 0.6055 | 0.00732 | -0.0829 | 82.7186
3 | 0.6218 | 0.00844 | -0.0749 | 73.673
3.5 | 0.658 | 0.00906 | -0.0711 | 72.6269
4 | 0.7 | 0.00948 | -0.0684 | 73.8397
4.5 | 0.7417 | 0.00993 | -0.0657 | 74.6928
5 | 0.7822 | 0.01045 | -0.0629 | 74.8517
5.5 | 0.8097 | 0.01142 | -0.0578 | 70.9019
6 | 0.8462 | 0.01213 | -0.0544 | 69.7609
6.5 | 0.8851 | 0.01274 | -0.0515 | 69.4741
7 | 0.9263 | 0.01326 | -0.0491 | 69.8567
7.5 | 0.9635 | 0.01392 | -0.046 | 69.217
8 | 1.004 | 0.01449 | -0.0436 | 69.2892
8.5 | 1.0409 | 0.01523 | -0.0407 | 68.3454
9 | 1.0756 | 0.01605 | -0.0376 | 67.0156
9.5 | 1.1108 | 0.01683 | -0.0346 | 66.0012
10 | 1.1409 | 0.01791 | -0.031 | 63.7018
10.5 | 1.1785 | 0.01866 | -0.0286 | 63.1565
11 | 1.2086 | 0.01983 | -0.0253 | 60.9481
11.5 | 1.243 | 0.02069 | -0.0228 | 60.0773
12.5 | 1.3023 | 0.02316 | -0.0169 | 56.2306
13 | 1.3262 | 0.02484 | -0.0136 | 53.3897
14 | 1.3769 | 0.02818 | -0.0082 | 48.8609
14.5 | 1.4032 | 0.02986 | -0.0058 | 46.9926
15 | 1.4236 | 0.03207 | -0.0032 | 44.3904
15.5 | 1.4414 | 0.03459 | -0.0008 | 41.671
16 | 1.4581 | 0.03733 | 0.0014 | 39.0597
16.5 | 1.4686 | 0.04074 | 0.0035 | 36.0481
17 | 1.4798 | 0.0443 | 0.005 | 33.4041
17.5 | 1.4842 | 0.04875 | 0.0062 | 30.4451
18 | 1.4882 | 0.05354 | 0.0069 | 27.796
18.5 | 1.4887 | 0.05901 | 0.0068 | 25.2279
19 | 1.478 | 0.06621 | 0.0058 | 22.3229
19.5 | 1.4691 | 0.07367 | 0.004 | 19.9416
20 | 1.4569 | 0.08209 | 0.0011 | 17.7476

## 45. Re 1M Mach 0.25 (1)
BIGFOIL.COM POLAR EXPORT
doa5
DORNIER A-5 |  |  |  | Cl Max: | 1.762 | at alpha= | 13 | deg
JavaFoil+Calcfoil stall+Eppler ext transition |  |  |  | L/D Max: | 89.328 | at alpha= | 0 | deg
Re: | 1000000 |  |  | Cd Min: | 0.00657 | at alpha= | 0 | deg
Mach: | 0.25 |  |  | Cl=0 at alpha= | -4.7458 | deg
|  |  |  | @ Cl=0.1, Cd= | 0.0096446
|  |  |  | @ Cl=0.4, Cd= | 0.0066254
|  |  |  | @ Cl=0.6, Cd= | 0.0069749
alpha (deg) | Cl | Cd | Cm | Cl/Cd
-20 | -0.672 | 0.18814 | -0.03 | -3.569
-19.5 | -0.707 | 0.17651 | -0.031 | -4.007
-19 | -0.732 | 0.16841 | -0.032 | -4.345
-18.5 | -0.746 | 0.15774 | -0.033 | -4.726
-18 | -0.756 | 0.14839 | -0.033 | -5.096
-17.5 | -0.764 | 0.14143 | -0.034 | -5.399
-17 | -0.767 | 0.13308 | -0.035 | -5.766
-16.5 | -0.768 | 0.12353 | -0.036 | -6.216
-16 | -0.765 | 0.11952 | -0.037 | -6.401
-15.5 | -0.758 | 0.11235 | -0.037 | -6.749
-15 | -0.748 | 0.1048 | -0.038 | -7.141
-14.5 | -0.735 | 0.09896 | -0.039 | -7.428
-14 | -0.718 | 0.09351 | -0.041 | -7.683
-13.5 | -0.698 | 0.08851 | -0.041 | -7.89
-13 | -0.676 | 0.08423 | -0.043 | -8.023
-12.5 | -0.649 | 0.07937 | -0.043 | -8.18
-12 | -0.622 | 0.07374 | -0.047 | -8.434
-11.5 | -0.59 | 0.06992 | -0.047 | -8.439
-11 | -0.558 | 0.06566 | -0.051 | -8.491
-10.5 | -0.524 | 0.05962 | -0.056 | -8.793
-10 | -0.566 | 0.0159 | -0.093 | -35.619
-9.5 | -0.52 | 0.01507 | -0.095 | -34.476
-9 | -0.471 | 0.01441 | -0.096 | -32.67
-8.5 | -0.42 | 0.01414 | -0.098 | -29.707
-8 | -0.368 | 0.01346 | -0.099 | -27.307
-7.5 | -0.314 | 0.01288 | -0.1 | -24.364
-7 | -0.259 | 0.01232 | -0.102 | -21.009
-6.5 | -0.203 | 0.01181 | -0.103 | -17.185
-6 | -0.146 | 0.01126 | -0.104 | -12.976
-5.5 | -0.088 | 0.01093 | -0.106 | -8.097
-5 | -0.03 | 0.01051 | -0.107 | -2.877
-4.5 | 0.029 | 0.01017 | -0.108 | 2.805
-4 | 0.088 | 0.00973 | -0.11 | 9.019
-3.5 | 0.147 | 0.00931 | -0.111 | 15.823
-3 | 0.207 | 0.00887 | -0.113 | 23.381
-2.5 | 0.268 | 0.00867 | -0.114 | 30.853
-2 | 0.328 | 0.00837 | -0.116 | 39.221
-1.5 | 0.393 | 0.00663 | -0.119 | 59.3
-1 | 0.454 | 0.00659 | -0.12 | 68.865
-0.5 | 0.515 | 0.00663 | -0.121 | 77.654
0 | 0.587 | 0.00657 | -0.123 | 89.328
0.5 | 0.648 | 0.00847 | -0.124 | 76.508
1 | 0.709 | 0.00879 | -0.125 | 80.654
1.5 | 0.77 | 0.011 | -0.126 | 70.004
2 | 0.831 | 0.01132 | -0.127 | 73.422
2.5 | 0.891 | 0.01142 | -0.13 | 78.041
3 | 0.952 | 0.01178 | -0.131 | 80.749
3.5 | 1.011 | 0.01212 | -0.132 | 83.428
4 | 1.07 | 0.01273 | -0.134 | 84.084
4.5 | 1.128 | 0.01289 | -0.135 | 87.531
5 | 1.185 | 0.01357 | -0.136 | 87.322
5.5 | 1.24 | 0.01404 | -0.137 | 88.298
6 | 1.294 | 0.01472 | -0.138 | 87.917
6.5 | 1.346 | 0.01568 | -0.139 | 85.878
7 | 1.397 | 0.01654 | -0.14 | 84.415
7.5 | 1.445 | 0.01689 | -0.141 | 85.582
8 | 1.491 | 0.019 | -0.142 | 78.496
8.5 | 1.534 | 0.01969 | -0.142 | 77.877
9 | 1.572 | 0.02071 | -0.143 | 75.906
9.5 | 1.609 | 0.02177 | -0.143 | 73.893
10 | 1.642 | 0.02295 | -0.144 | 71.526
10.5 | 1.671 | 0.02437 | -0.144 | 68.579
11 | 1.7 | 0.02538 | -0.145 | 66.962
11.5 | 1.724 | 0.02642 | -0.146 | 65.248
12 | 1.743 | 0.02773 | -0.146 | 62.857
12.5 | 1.757 | 0.02959 | -0.147 | 59.379
13 | 1.762 | 0.03162 | -0.146 | 55.708
13.5 | 1.756 | 0.03418 | -0.146 | 51.387
14 | 1.747 | 0.03773 | -0.145 | 46.291
14.5 | 1.729 | 0.04294 | -0.143 | 40.26
15 | 1.695 | 0.04984 | -0.141 | 34.012
15.5 | 1.619 | 0.0625 | -0.136 | 25.906
16 | 1.506 | 0.08738 | -0.123 | 17.237
16.5 | 1.458 | 0.09159 | -0.123 | 15.924
17 | 1.387 | 0.10594 | -0.119 | 13.097
17.5 | 1.276 | 0.14145 | -0.097 | 9.023
18 | 1.212 | 0.15482 | -0.095 | 7.829

## 46. Re 1M Mach 0.25 (2)
BIGFOIL.COM POLAR EXPORT
doa5
DORNIER A-5 |  |  |  | Cl Max: | 1.4413 | at alpha= | 16.5 | deg
XFOIL ncrit=9 |  |  |  | L/D Max: | 84.9845 | at alpha= | 1.5 | deg
Re: | 1000000 |  |  | Cd Min: | 0.20854 | at alpha= | -19 | deg
Mach: | 0.25 |  |  | Cl=0 at alpha= | -4.2037 | deg
|  |  |  | @ Cl=0.1, Cd= | 0.0067365
|  |  |  | @ Cl=0.4, Cd= | 0.0059783
|  |  |  | @ Cl=0.6, Cd= | 0.0078354
alpha (deg) | Cl | Cd | Cm | Cl/Cd
-19 | -0.5178 | 0.20854 | -0.0215 | -2.483
-18.5 | -0.5068 | 0.20321 | -0.0231 | -2.494
-17.5 | -0.499 | 0.18699 | -0.028 | -2.6686
-17 | -0.4874 | 0.18277 | -0.0286 | -2.6667
-16.5 | -0.4786 | 0.17687 | -0.0302 | -2.7059
-15.5 | -0.4739 | 0.14902 | -0.0467 | -3.1801
-15 | -0.7454 | 0.07754 | -0.0843 | -9.6131
-14.5 | -0.7947 | 0.06086 | -0.0968 | -13.0578
-14 | -0.8299 | 0.04899 | -0.1039 | -16.9402
-13.5 | -0.8278 | 0.04289 | -0.1069 | -19.3005
-13 | -0.81 | 0.03816 | -0.1099 | -21.2264
-12.5 | -0.7858 | 0.03367 | -0.1128 | -23.3383
-12 | -0.7663 | 0.03007 | -0.1123 | -25.4839
-11.5 | -0.7256 | 0.02698 | -0.1142 | -26.894
-11 | -0.6768 | 0.02424 | -0.1162 | -27.9208
-10.5 | -0.6378 | 0.02216 | -0.115 | -28.7816
-10 | -0.5825 | 0.02042 | -0.1167 | -28.526
-9.5 | -0.5213 | 0.01885 | -0.1191 | -27.6552
-9 | -0.4713 | 0.01757 | -0.1192 | -26.8241
-8.5 | -0.4131 | 0.01603 | -0.1212 | -25.7704
-8 | -0.3667 | 0.01471 | -0.121 | -24.9286
-7.5 | -0.3091 | 0.01352 | -0.1229 | -22.8624
-7 | -0.2505 | 0.01248 | -0.1249 | -20.0721
-6.5 | -0.21 | 0.01141 | -0.1235 | -18.4049
-6 | -0.1695 | 0.01077 | -0.1209 | -15.7382
-5.5 | -0.1276 | 0.01018 | -0.1182 | -12.5344
-5 | -0.082 | 0.00966 | -0.1162 | -8.4886
-4.5 | -0.0317 | 0.00921 | -0.1152 | -3.4419
-4 | 0.0218 | 0.00882 | -0.1147 | 2.4717
-3.5 | 0.072 | 0.0083 | -0.1137 | 8.6747
-3 | 0.1071 | 0.00634 | -0.1113 | 16.8927
-2.5 | 0.1611 | 0.00607 | -0.1106 | 26.5404
-2 | 0.2156 | 0.00599 | -0.1099 | 35.9933
-1.5 | 0.2707 | 0.00602 | -0.1091 | 44.9668
-1 | 0.3224 | 0.00598 | -0.1076 | 53.913
-0.5 | 0.3749 | 0.00596 | -0.1063 | 62.9027
0.5 | 0.4712 | 0.00603 | -0.1018 | 78.1426
1 | 0.5105 | 0.00617 | -0.0976 | 82.7391
1.5 | 0.5473 | 0.00644 | -0.0929 | 84.9845
2 | 0.5752 | 0.00694 | -0.0865 | 82.8818
2.5 | 0.5983 | 0.00775 | -0.0793 | 77.2
3 | 0.6188 | 0.00878 | -0.0719 | 70.4784
3.5 | 0.6582 | 0.00934 | -0.0683 | 70.4711
4 | 0.7004 | 0.00982 | -0.0653 | 71.3238
4.5 | 0.7437 | 0.01026 | -0.0625 | 72.4854
5 | 0.7813 | 0.01094 | -0.0587 | 71.4168
5.5 | 0.8093 | 0.01199 | -0.0535 | 67.4979
6 | 0.8489 | 0.01265 | -0.0502 | 67.1067
6.5 | 0.8889 | 0.01331 | -0.0471 | 66.7844
7 | 0.9299 | 0.01397 | -0.0442 | 66.5641
7.5 | 0.9707 | 0.01458 | -0.0412 | 66.5775
8 | 1.01 | 0.01531 | -0.0382 | 65.97
8.5 | 1.0462 | 0.01623 | -0.0348 | 64.4609
9 | 1.0822 | 0.01719 | -0.0314 | 62.9552
9.5 | 1.1152 | 0.01822 | -0.0278 | 61.2075
10 | 1.1501 | 0.01924 | -0.0244 | 59.7765
10.5 | 1.1838 | 0.02038 | -0.0211 | 58.0864
11 | 1.2169 | 0.02162 | -0.0179 | 56.2858
11.5 | 1.2482 | 0.02294 | -0.0147 | 54.4115
12 | 1.2784 | 0.0244 | -0.0114 | 52.3934
12.5 | 1.3029 | 0.02628 | -0.0079 | 49.5776
13 | 1.3324 | 0.02797 | -0.005 | 47.6368
13.5 | 1.3539 | 0.03026 | -0.0017 | 44.7422
14 | 1.3795 | 0.03237 | 0.0009 | 42.6166
14.5 | 1.3992 | 0.03502 | 0.0037 | 39.9543
15 | 1.4133 | 0.03827 | 0.0063 | 36.9297
15.5 | 1.4284 | 0.04168 | 0.0084 | 34.2706
16 | 1.4345 | 0.04611 | 0.0102 | 31.1104
16.5 | 1.4413 | 0.0508 | 0.0114 | 28.372
17 | 1.4353 | 0.05715 | 0.0117 | 25.1146
17.5 | 1.4349 | 0.06338 | 0.0111 | 22.6396
18 | 1.422 | 0.07152 | 0.0092 | 19.8826
18.5 | 1.3994 | 0.08161 | 0.0056 | 17.1474
19 | 1.3801 | 0.0919 | 0.001 | 15.0174
19.5 | 1.353 | 0.10379 | -0.005 | 13.0359
20 | 1.3192 | 0.11695 | -0.0123 | 11.28

## 47. Re 1M Mach 0.50 (1)
BIGFOIL.COM POLAR EXPORT
doa5
DORNIER A-5 |  |  |  | Cl Max: | 1.514 | at alpha= | 8 | deg
JavaFoil+Calcfoil stall+Eppler ext transition |  |  |  | L/D Max: | 81.717 | at alpha= | 4.5 | deg
Re: | 1000000 |  |  | Cd Min: | 0.00816 | at alpha= | -0.5 | deg
Mach: | 0.5 |  |  | Cl=0 at alpha= | -4.7462 | deg
|  |  |  | @ Cl=0.1, Cd= | 0.010531
|  |  |  | @ Cl=0.4, Cd= | 0.0093754
|  |  |  | @ Cl=0.6, Cd= | 0.0084874
alpha (deg) | Cl | Cd | Cm | Cl/Cd
-20 | -0.816 | 0.19357 | -0.043 | -4.214
-19.5 | -0.79 | 0.19002 | -0.044 | -4.158
-19 | -0.763 | 0.17572 | -0.044 | -4.342
-18.5 | -0.737 | 0.17779 | -0.044 | -4.143
-18 | -0.711 | 0.16077 | -0.046 | -4.422
-17.5 | -0.683 | 0.15692 | -0.045 | -4.356
-17 | -0.657 | 0.15175 | -0.045 | -4.332
-16.5 | -0.631 | 0.15691 | -0.046 | -4.021
-16 | -0.605 | 0.14024 | -0.047 | -4.315
-15.5 | -0.579 | 0.13389 | -0.048 | -4.324
-15 | -0.551 | 0.13263 | -0.046 | -4.157
-14.5 | -0.525 | 0.13608 | -0.046 | -3.856
-14 | -0.499 | 0.12063 | -0.048 | -4.133
-13.5 | -0.472 | 0.12851 | -0.048 | -3.673
-13 | -0.445 | 0.12455 | -0.048 | -3.577
-12.5 | -0.418 | 0.1136 | -0.046 | -3.68
-12 | -0.392 | 0.10093 | -0.047 | -3.881
-11.5 | -0.365 | 0.09236 | -0.049 | -3.955
-11 | -0.339 | 0.08597 | -0.05 | -3.938
-10.5 | -0.312 | 0.0679 | -0.051 | -4.594
-10 | -0.361 | 0.07089 | -0.05 | -5.095
-9.5 | -0.411 | 0.06243 | -0.05 | -6.581
-9 | -0.398 | 0.05633 | -0.052 | -7.06
-8.5 | -0.368 | 0.05228 | -0.056 | -7.048
-8 | -0.334 | 0.0461 | -0.069 | -7.241
-7.5 | -0.337 | 0.01477 | -0.112 | -22.801
-7 | -0.281 | 0.01398 | -0.113 | -20.094
-6.5 | -0.222 | 0.01315 | -0.115 | -16.885
-6 | -0.161 | 0.01255 | -0.116 | -12.804
-5.5 | -0.098 | 0.01197 | -0.118 | -8.162
-5 | -0.033 | 0.01121 | -0.119 | -2.989
-4.5 | 0.032 | 0.01094 | -0.121 | 2.894
-4 | 0.097 | 0.01055 | -0.122 | 9.244
-3.5 | 0.164 | 0.01013 | -0.124 | 16.178
-3 | 0.23 | 0.00981 | -0.125 | 23.485
-2.5 | 0.298 | 0.00967 | -0.127 | 30.771
-2 | 0.364 | 0.00937 | -0.128 | 38.91
-1.5 | 0.431 | 0.00938 | -0.13 | 45.933
-1 | 0.499 | 0.00828 | -0.132 | 60.319
-0.5 | 0.568 | 0.00816 | -0.133 | 69.586
0 | 0.654 | 0.00904 | -0.135 | 72.322
0.5 | 0.722 | 0.00927 | -0.136 | 77.892
1 | 0.79 | 0.01166 | -0.139 | 67.75
1.5 | 0.858 | 0.01223 | -0.139 | 70.146
2 | 0.925 | 0.01257 | -0.142 | 73.598
2.5 | 0.992 | 0.013 | -0.143 | 76.285
3 | 1.057 | 0.0137 | -0.144 | 77.206
3.5 | 1.123 | 0.01388 | -0.145 | 80.906
4 | 1.187 | 0.01461 | -0.146 | 81.191
4.5 | 1.248 | 0.01527 | -0.148 | 81.717
5 | 1.304 | 0.01738 | -0.149 | 75.054
5.5 | 1.359 | 0.01753 | -0.15 | 77.52
6 | 1.408 | 0.01839 | -0.153 | 76.518
6.5 | 1.451 | 0.01942 | -0.154 | 74.686
7 | 1.481 | 0.02285 | -0.154 | 64.815
7.5 | 1.505 | 0.0239 | -0.155 | 62.974
8 | 1.514 | 0.02573 | -0.156 | 58.823
8.5 | 1.497 | 0.02775 | -0.157 | 53.952
9 | 1.431 | 0.03073 | -0.158 | 46.586
9.5 | 0.935 | 0.07295 | -0.074 | 12.813
10 | 0.81 | 0.08461 | -0.074 | 9.579
10.5 | 0.842 | 0.09432 | -0.088 | 8.932
11 | 0.867 | 0.09909 | -0.08 | 8.746
11.5 | 0.894 | 0.121 | -0.081 | 7.388
12 | 0.924 | 0.11652 | -0.087 | 7.925
12.5 | 0.953 | 0.1309 | -0.09 | 7.277
13 | 0.98 | 0.12525 | -0.092 | 7.826

## 48. Re 1M Mach 0.50 (2)
BIGFOIL.COM POLAR EXPORT
doa5
DORNIER A-5 |  |  |  | Cl Max: | 1.2881 | at alpha= | 13 | deg
XFOIL ncrit=9 |  |  |  | L/D Max: | 72.4819 | at alpha= | 1 | deg
Re: | 1000000 |  |  | Cd Min: | 0.2415 | at alpha= | -20 | deg
Mach: | 0.5 |  |  | Cl=0 at alpha= | -4.1864 | deg
|  |  |  | @ Cl=0.1, Cd= | 0.0094127
|  |  |  | @ Cl=0.4, Cd= | 0.006336
|  |  |  | @ Cl=0.6, Cd= | 0.010078
alpha (deg) | Cl | Cd | Cm | Cl/Cd
-20 | -0.5651 | 0.2415 | -0.0182 | -2.34
-19.5 | -0.5531 | 0.23382 | -0.0209 | -2.3655
-19 | -0.5357 | 0.22876 | -0.0217 | -2.3418
-18.5 | -0.5212 | 0.22289 | -0.0234 | -2.3384
-18 | -0.5132 | 0.21408 | -0.0266 | -2.3972
-17.5 | -0.5066 | 0.20601 | -0.0291 | -2.4591
-17 | -0.4754 | 0.19884 | -0.0341 | -2.3909
-16.5 | -0.446 | 0.19102 | -0.0405 | -2.3348
-16 | -0.4282 | 0.17901 | -0.0498 | -2.392
-15.5 | -0.3989 | 0.17161 | -0.055 | -2.3245
-15 | -0.3723 | 0.16448 | -0.0601 | -2.2635
-14 | -0.348 | 0.1423 | -0.0744 | -2.4455
-13.5 | -0.3208 | 0.13599 | -0.0783 | -2.359
-13 | -0.3074 | 0.12581 | -0.085 | -2.4434
-12.5 | -0.2988 | 0.11462 | -0.0927 | -2.6069
-12 | -0.3036 | 0.10324 | -0.0985 | -2.9407
-11.5 | -0.3283 | 0.08699 | -0.1087 | -3.774
-11 | -0.3429 | 0.07183 | -0.1209 | -4.7738
-10.5 | -0.3704 | 0.05612 | -0.1351 | -6.6001
-10 | -0.4038 | 0.045 | -0.1418 | -8.9733
-9.5 | -0.4176 | 0.03553 | -0.1479 | -11.7534
-9 | -0.421 | 0.02856 | -0.1487 | -14.7409
-8.5 | -0.3858 | 0.02296 | -0.1505 | -16.8031
-8 | -0.3429 | 0.0201 | -0.1482 | -17.0597
-7.5 | -0.2824 | 0.01817 | -0.148 | -15.5421
-7 | -0.2047 | 0.01654 | -0.1513 | -12.3761
-6.5 | -0.1404 | 0.01522 | -0.1524 | -9.2247
-6 | -0.1138 | 0.0139 | -0.1467 | -8.1871
-5.5 | -0.0956 | 0.01283 | -0.1389 | -7.4513
-5 | -0.0744 | 0.01187 | -0.1317 | -6.2679
-4.5 | -0.034 | 0.01088 | -0.1283 | -3.125
-4 | 0.0202 | 0.01022 | -0.1269 | 1.9765
-3.5 | 0.0695 | 0.00969 | -0.124 | 7.1723
-3 | 0.1289 | 0.00915 | -0.1233 | 14.0874
-2.5 | 0.1562 | 0.00688 | -0.1184 | 22.7035
-2 | 0.2146 | 0.00653 | -0.1168 | 32.8637
-1.5 | 0.2705 | 0.0064 | -0.1143 | 42.2656
-1 | 0.3236 | 0.00634 | -0.1111 | 51.041
-0.5 | 0.3721 | 0.0063 | -0.107 | 59.0635
0 | 0.4186 | 0.00636 | -0.1024 | 65.8176
0.5 | 0.4605 | 0.00652 | -0.097 | 70.6288
1 | 0.4994 | 0.00689 | -0.091 | 72.4819
1.5 | 0.5286 | 0.00747 | -0.0832 | 70.7631
2 | 0.5397 | 0.00856 | -0.0724 | 63.0491
2.5 | 0.5671 | 0.00956 | -0.065 | 59.3201
3 | 0.609 | 0.01022 | -0.0603 | 59.589
3.5 | 0.6558 | 0.01082 | -0.0565 | 60.61
4 | 0.7024 | 0.01142 | -0.0526 | 61.5061
4.5 | 0.7361 | 0.01252 | -0.0469 | 58.7939
5 | 0.7699 | 0.0137 | -0.0413 | 56.1971
5.5 | 0.8132 | 0.01464 | -0.0371 | 55.5464
6 | 0.8589 | 0.01556 | -0.0332 | 55.1992
6.5 | 0.901 | 0.01666 | -0.029 | 54.0816
7 | 0.9463 | 0.01771 | -0.0251 | 53.4331
7.5 | 0.9905 | 0.0189 | -0.0211 | 52.4074
8 | 1.0295 | 0.02039 | -0.0166 | 50.4904
8.5 | 1.0661 | 0.02204 | -0.0119 | 48.3711
9 | 1.0964 | 0.02415 | -0.0069 | 45.3996
9.5 | 1.1338 | 0.02605 | -0.0027 | 43.524
10 | 1.1619 | 0.02861 | 0.002 | 40.6117
10.5 | 1.1972 | 0.03085 | 0.006 | 38.8071
11 | 1.2234 | 0.03388 | 0.0101 | 36.1098
11.5 | 1.2498 | 0.03716 | 0.0138 | 33.6329
12 | 1.267 | 0.04137 | 0.0171 | 30.6261
12.5 | 1.2797 | 0.04629 | 0.0196 | 27.6453
13 | 1.2881 | 0.05191 | 0.0213 | 24.8141
13.5 | 1.2864 | 0.05892 | 0.0215 | 21.833
14 | 1.2772 | 0.06726 | 0.0201 | 18.989
15 | 1.2308 | 0.08906 | 0.0106 | 13.8199
15.5 | 1.1987 | 0.10174 | 0.0034 | 11.782
16 | 1.1651 | 0.11505 | -0.0049 | 10.1269
16.5 | 1.1315 | 0.12891 | -0.0141 | 8.7774
17 | 1.0919 | 0.14409 | -0.0247 | 7.5779
17.5 | 1.0558 | 0.15928 | -0.0356 | 6.6286
18 | 1.0324 | 0.17293 | -0.0451 | 5.97

## 49. Re 2M Mach 0.00 (1)
BIGFOIL.COM POLAR EXPORT
doa5
DORNIER A-5 |  |  |  | Cl Max: | 1.885 | at alpha= | 15 | deg
JavaFoil+Calcfoil stall+Eppler ext transition |  |  |  | L/D Max: | 104.305 | at alpha= | 5.5 | deg
Re: | 2000000 |  |  | Cd Min: | 0.00602 | at alpha= | -1.5 | deg
Mach: | 0 |  |  | Cl=0 at alpha= | -4.7456 | deg
|  |  |  | @ Cl=0.1, Cd= | 0.0082512
|  |  |  | @ Cl=0.4, Cd= | 0.0060261
|  |  |  | @ Cl=0.6, Cd= | 0.0073627
alpha (deg) | Cl | Cd | Cm | Cl/Cd
-20 | -0.915 | 0.15404 | -0.034 | -5.941
-19.5 | -0.921 | 0.14635 | -0.036 | -6.29
-19 | -0.917 | 0.14253 | -0.036 | -6.436
-18.5 | -0.91 | 0.13457 | -0.037 | -6.763
-18 | -0.9 | 0.129 | -0.038 | -6.975
-17.5 | -0.889 | 0.12236 | -0.04 | -7.263
-17 | -0.875 | 0.11767 | -0.04 | -7.433
-16.5 | -0.863 | 0.10834 | -0.044 | -7.966
-16 | -0.845 | 0.10388 | -0.045 | -8.13
-15.5 | -0.825 | 0.09855 | -0.046 | -8.367
-15 | -0.804 | 0.09246 | -0.048 | -8.695
-14.5 | -0.89 | 0.02601 | -0.076 | -34.217
-14 | -0.867 | 0.02292 | -0.079 | -37.81
-13.5 | -0.84 | 0.02041 | -0.081 | -41.166
-13 | -0.808 | 0.0189 | -0.082 | -42.732
-12.5 | -0.771 | 0.01776 | -0.084 | -43.442
-12 | -0.734 | 0.01638 | -0.085 | -44.817
-11.5 | -0.693 | 0.01547 | -0.087 | -44.807
-11 | -0.65 | 0.01475 | -0.088 | -44.096
-10.5 | -0.606 | 0.01424 | -0.09 | -42.533
-10 | -0.559 | 0.0136 | -0.091 | -41.136
-9.5 | -0.511 | 0.01285 | -0.092 | -39.797
-9 | -0.462 | 0.01235 | -0.094 | -37.4
-8.5 | -0.411 | 0.01208 | -0.095 | -34.044
-8 | -0.359 | 0.01153 | -0.096 | -31.151
-7.5 | -0.306 | 0.01101 | -0.098 | -27.818
-7 | -0.252 | 0.01063 | -0.099 | -23.738
-6.5 | -0.198 | 0.01013 | -0.1 | -19.516
-6 | -0.142 | 0.00972 | -0.102 | -14.63
-5.5 | -0.086 | 0.00954 | -0.103 | -9.023
-5 | -0.029 | 0.00923 | -0.104 | -3.183
-4.5 | 0.028 | 0.00877 | -0.106 | 3.164
-4 | 0.085 | 0.00833 | -0.107 | 10.258
-3.5 | 0.144 | 0.00802 | -0.109 | 17.929
-3 | 0.202 | 0.00775 | -0.11 | 26.103
-2.5 | 0.263 | 0.00712 | -0.113 | 36.925
-2 | 0.322 | 0.00757 | -0.114 | 42.526
-1.5 | 0.382 | 0.00602 | -0.116 | 63.518
-1 | 0.441 | 0.00604 | -0.117 | 73.071
-0.5 | 0.501 | 0.00767 | -0.118 | 65.258
0 | 0.569 | 0.00728 | -0.121 | 78.169
0.5 | 0.629 | 0.00744 | -0.122 | 84.555
1 | 0.688 | 0.00778 | -0.123 | 88.482
1.5 | 0.747 | 0.00898 | -0.124 | 83.171
2 | 0.806 | 0.00918 | -0.125 | 87.831
2.5 | 0.865 | 0.00983 | -0.126 | 88.003
3 | 0.923 | 0.01014 | -0.128 | 91.046
3.5 | 0.981 | 0.01042 | -0.129 | 94.227
4 | 1.039 | 0.01064 | -0.13 | 97.669
4.5 | 1.096 | 0.01086 | -0.131 | 100.875
5 | 1.151 | 0.0112 | -0.132 | 102.853
5.5 | 1.206 | 0.01156 | -0.133 | 104.305
6 | 1.259 | 0.01273 | -0.134 | 98.884
6.5 | 1.311 | 0.01321 | -0.135 | 99.246
7 | 1.363 | 0.01386 | -0.136 | 98.28
7.5 | 1.412 | 0.01397 | -0.137 | 101.061
8 | 1.46 | 0.01479 | -0.137 | 98.679
8.5 | 1.506 | 0.01622 | -0.138 | 92.863
9 | 1.551 | 0.01645 | -0.139 | 94.296
9.5 | 1.593 | 0.01751 | -0.14 | 90.953
10 | 1.633 | 0.01801 | -0.141 | 90.684
10.5 | 1.671 | 0.01952 | -0.141 | 85.604
11 | 1.704 | 0.02042 | -0.142 | 83.461
11.5 | 1.737 | 0.02085 | -0.142 | 83.315
12 | 1.766 | 0.02172 | -0.143 | 81.327
12.5 | 1.792 | 0.02301 | -0.143 | 77.882
13 | 1.816 | 0.02391 | -0.143 | 75.973
13.5 | 1.839 | 0.02447 | -0.144 | 75.156
14 | 1.857 | 0.02635 | -0.144 | 70.479
14.5 | 1.873 | 0.02726 | -0.145 | 68.709
15 | 1.885 | 0.02888 | -0.145 | 65.269
15.5 | 1.864 | 0.03164 | -0.144 | 58.92
16 | 1.845 | 0.03484 | -0.143 | 52.96
16.5 | 1.819 | 0.0394 | -0.142 | 46.177
17 | 1.806 | 0.03956 | -0.143 | 45.642
17.5 | 1.781 | 0.04235 | -0.143 | 42.066
18 | 1.739 | 0.04858 | -0.141 | 35.801
18.5 | 1.69 | 0.05671 | -0.139 | 29.796
19 | 1.63 | 0.06894 | -0.135 | 23.644
19.5 | 1.569 | 0.08428 | -0.13 | 18.619
20 | 1.511 | 0.10074 | -0.126 | 15.002

## 50. Re 2M Mach 0.00 (2)
BIGFOIL.COM POLAR EXPORT
doa5
DORNIER A-5 |  |  |  | Cl Max: | 1.602 | at alpha= | 20 | deg
XFOIL ncrit=9 |  |  |  | L/D Max: | 85.9479 | at alpha= | 7 | deg
Re: | 2000000 |  |  | Cd Min: | 0.063 | at alpha= | -20 | deg
Mach: | 0 |  |  | Cl=0 at alpha= | -4.2164 | deg
|  |  |  | @ Cl=0.1, Cd= | 0.0069397
|  |  |  | @ Cl=0.4, Cd= | 0.0051107
|  |  |  | @ Cl=0.6, Cd= | 0.0075491
alpha (deg) | Cl | Cd | Cm | Cl/Cd
-20 | -1.2399 | 0.063 | -0.0875 | -19.681
-19.5 | -1.2441 | 0.05763 | -0.088 | -21.5877
-19 | -1.2371 | 0.053 | -0.0891 | -23.3415
-18.5 | -1.2191 | 0.04848 | -0.0919 | -25.1465
-18 | -1.197 | 0.04446 | -0.0945 | -26.9231
-17.5 | -1.1712 | 0.04099 | -0.0967 | -28.5728
-17 | -1.1406 | 0.03807 | -0.0989 | -29.9606
-16.5 | -1.1092 | 0.03518 | -0.101 | -31.5293
-16 | -1.0677 | 0.03318 | -0.1035 | -32.179
-15.5 | -1.0534 | 0.02983 | -0.1028 | -35.3134
-15 | -1.027 | 0.02699 | -0.1036 | -38.0511
-14.5 | -0.9857 | 0.02512 | -0.1053 | -39.2396
-14 | -0.9406 | 0.02347 | -0.1073 | -40.0767
-13.5 | -0.8912 | 0.02205 | -0.1096 | -40.4172
-13 | -0.8559 | 0.02066 | -0.1088 | -41.4279
-12.5 | -0.8069 | 0.01934 | -0.1104 | -41.7218
-12 | -0.7538 | 0.01822 | -0.1125 | -41.3721
-11.5 | -0.7101 | 0.0165 | -0.1137 | -43.0364
-11 | -0.6627 | 0.0152 | -0.1148 | -43.5987
-10.5 | -0.5995 | 0.01416 | -0.1188 | -42.3376
-10 | -0.5571 | 0.01329 | -0.1181 | -41.9187
-9.5 | -0.4966 | 0.01242 | -0.1212 | -39.9839
-9 | -0.4394 | 0.01161 | -0.1235 | -37.8467
-8.5 | -0.3935 | 0.01061 | -0.1238 | -37.0877
-8 | -0.3492 | 0.01 | -0.1228 | -34.92
-7.5 | -0.3064 | 0.00955 | -0.121 | -32.0838
-7 | -0.2635 | 0.00918 | -0.119 | -28.7037
-6 | -0.1796 | 0.00855 | -0.1142 | -21.0058
-5.5 | -0.1297 | 0.0083 | -0.1134 | -15.6265
-5 | -0.0792 | 0.00796 | -0.1128 | -9.9497
-4.5 | -0.0295 | 0.00765 | -0.1119 | -3.8562
-4 | 0.0225 | 0.0074 | -0.1114 | 3.0405
-3.5 | 0.0741 | 0.00718 | -0.1108 | 10.3203
-3 | 0.1226 | 0.00673 | -0.1098 | 18.2169
-2.5 | 0.1594 | 0.00525 | -0.1071 | 30.3619
-2 | 0.2097 | 0.00488 | -0.1062 | 42.9713
-1.5 | 0.2595 | 0.00475 | -0.105 | 54.6316
-1 | 0.307 | 0.00474 | -0.1032 | 64.7679
-0.5 | 0.3535 | 0.00484 | -0.1011 | 73.0372
0 | 0.3927 | 0.00506 | -0.0975 | 77.6087
0.5 | 0.433 | 0.00534 | -0.0942 | 81.0861
1 | 0.4726 | 0.0057 | -0.0908 | 82.9123
1.5 | 0.497 | 0.00661 | -0.0844 | 75.1891
2 | 0.535 | 0.0071 | -0.0809 | 75.3521
2.5 | 0.5787 | 0.00742 | -0.0785 | 77.9919
3 | 0.6249 | 0.0077 | -0.0766 | 81.1558
3.5 | 0.6701 | 0.00799 | -0.0746 | 83.8673
4 | 0.7013 | 0.00875 | -0.0699 | 80.1486
4.5 | 0.7398 | 0.00929 | -0.0667 | 79.634
5 | 0.7828 | 0.00965 | -0.0643 | 81.1192
5.5 | 0.8276 | 0.00998 | -0.0624 | 82.9259
6 | 0.8698 | 0.01037 | -0.06 | 83.8766
6.5 | 0.9148 | 0.01067 | -0.0581 | 85.7357
7 | 0.9566 | 0.01113 | -0.0558 | 85.9479
7.5 | 0.9933 | 0.01176 | -0.0526 | 84.4643
8 | 1.0339 | 0.01225 | -0.0502 | 84.4
8.5 | 1.0719 | 0.01287 | -0.0474 | 83.2867
9 | 1.1118 | 0.01341 | -0.045 | 82.9083
9.5 | 1.1508 | 0.01399 | -0.0425 | 82.2588
10 | 1.1872 | 0.01466 | -0.0397 | 80.9823
10.5 | 1.2216 | 0.01545 | -0.0367 | 79.068
11 | 1.2571 | 0.01622 | -0.034 | 77.5031
11.5 | 1.2884 | 0.0172 | -0.0308 | 74.907
12 | 1.3234 | 0.01802 | -0.0283 | 73.4406
12.5 | 1.3542 | 0.01906 | -0.0253 | 71.0493
13 | 1.3851 | 0.0201 | -0.0225 | 68.9104
13.5 | 1.4126 | 0.02139 | -0.0194 | 66.0402
14 | 1.4395 | 0.02276 | -0.0165 | 63.2469
14.5 | 1.4637 | 0.02435 | -0.0135 | 60.1109
15 | 1.4851 | 0.0262 | -0.0104 | 56.6832
15.5 | 1.5075 | 0.02804 | -0.0077 | 53.7625
16 | 1.5266 | 0.03018 | -0.005 | 50.5832
16.5 | 1.546 | 0.0324 | -0.0026 | 47.716
17 | 1.5588 | 0.03523 | 0 | 44.2464
17.5 | 1.5749 | 0.03796 | 0.0019 | 41.4884
18 | 1.5843 | 0.04142 | 0.0038 | 38.2496
18.5 | 1.5948 | 0.04497 | 0.0052 | 35.4636
19 | 1.6001 | 0.04925 | 0.0062 | 32.4893
19.5 | 1.6005 | 0.05428 | 0.0068 | 29.486
20 | 1.602 | 0.0595 | 0.0066 | 26.9244

## 51. Re 2M Mach 0.10 (1)
BIGFOIL.COM POLAR EXPORT
doa5
DORNIER A-5 |  |  |  | Cl Max: | 1.871 | at alpha= | 15 | deg
JavaFoil+Calcfoil stall+Eppler ext transition |  |  |  | L/D Max: | 104.306 | at alpha= | 5.5 | deg
Re: | 2000000 |  |  | Cd Min: | 0.00606 | at alpha= | -1.5 | deg
Mach: | 0.1 |  |  | Cl=0 at alpha= | -4.7414 | deg
|  |  |  | @ Cl=0.1, Cd= | 0.0083028
|  |  |  | @ Cl=0.4, Cd= | 0.0060654
|  |  |  | @ Cl=0.6, Cd= | 0.0073993
alpha (deg) | Cl | Cd | Cm | Cl/Cd
-20 | -0.89 | 0.15602 | -0.034 | -5.702
-19.5 | -0.898 | 0.14898 | -0.035 | -6.028
-19 | -0.899 | 0.14228 | -0.036 | -6.317
-18.5 | -0.892 | 0.13788 | -0.036 | -6.467
-18 | -0.884 | 0.13103 | -0.037 | -6.749
-17.5 | -0.875 | 0.12407 | -0.039 | -7.056
-17 | -0.863 | 0.11855 | -0.039 | -7.278
-16.5 | -0.85 | 0.11237 | -0.041 | -7.562
-16 | -0.836 | 0.10483 | -0.045 | -7.979
-15.5 | -0.818 | 0.09998 | -0.046 | -8.181
-15 | -0.798 | 0.09364 | -0.047 | -8.524
-14.5 | -0.777 | 0.08819 | -0.049 | -8.807
-14 | -0.855 | 0.02616 | -0.078 | -32.682
-13.5 | -0.837 | 0.02102 | -0.081 | -39.804
-13 | -0.806 | 0.01926 | -0.083 | -41.848
-12.5 | -0.772 | 0.01763 | -0.084 | -43.752
-12 | -0.734 | 0.01655 | -0.086 | -44.367
-11.5 | -0.694 | 0.01562 | -0.087 | -44.426
-11 | -0.652 | 0.01483 | -0.089 | -43.937
-10.5 | -0.607 | 0.01431 | -0.09 | -42.428
-10 | -0.561 | 0.01365 | -0.091 | -41.076
-9.5 | -0.513 | 0.01292 | -0.093 | -39.699
-9 | -0.463 | 0.01248 | -0.094 | -37.125
-8.5 | -0.413 | 0.01212 | -0.095 | -34.051
-8 | -0.361 | 0.01156 | -0.097 | -31.211
-7.5 | -0.308 | 0.01105 | -0.098 | -27.828
-7 | -0.253 | 0.01064 | -0.1 | -23.814
-6.5 | -0.198 | 0.01023 | -0.101 | -19.403
-6 | -0.143 | 0.00957 | -0.102 | -14.932
-5.5 | -0.086 | 0.00961 | -0.104 | -8.991
-5 | -0.03 | 0.00923 | -0.105 | -3.199
-4.5 | 0.028 | 0.00878 | -0.106 | 3.173
-4 | 0.086 | 0.00838 | -0.108 | 10.232
-3.5 | 0.144 | 0.00806 | -0.109 | 17.913
-3 | 0.203 | 0.00773 | -0.111 | 26.291
-2.5 | 0.264 | 0.00712 | -0.113 | 37.1
-2 | 0.324 | 0.00756 | -0.115 | 42.836
-1.5 | 0.384 | 0.00606 | -0.116 | 63.376
-1 | 0.443 | 0.00608 | -0.117 | 72.914
-0.5 | 0.503 | 0.00774 | -0.118 | 65.026
0 | 0.572 | 0.00732 | -0.121 | 78.135
0.5 | 0.632 | 0.00749 | -0.123 | 84.338
1 | 0.692 | 0.00785 | -0.124 | 88.1
1.5 | 0.751 | 0.00902 | -0.125 | 83.242
2 | 0.81 | 0.00918 | -0.126 | 88.252
2.5 | 0.869 | 0.00991 | -0.127 | 87.651
3 | 0.928 | 0.0102 | -0.128 | 90.952
3.5 | 0.986 | 0.0105 | -0.129 | 93.88
4 | 1.044 | 0.01071 | -0.13 | 97.53
4.5 | 1.101 | 0.01093 | -0.132 | 100.69
5 | 1.157 | 0.01125 | -0.133 | 102.835
5.5 | 1.212 | 0.01162 | -0.134 | 104.306
6 | 1.265 | 0.01283 | -0.134 | 98.598
6.5 | 1.317 | 0.01331 | -0.135 | 98.947
7 | 1.368 | 0.01394 | -0.136 | 98.156
7.5 | 1.418 | 0.01411 | -0.137 | 100.445
8 | 1.465 | 0.01496 | -0.138 | 97.976
8.5 | 1.511 | 0.01633 | -0.139 | 92.501
9 | 1.555 | 0.01696 | -0.14 | 91.674
9.5 | 1.597 | 0.01767 | -0.14 | 90.381
10 | 1.637 | 0.01835 | -0.141 | 89.215
10.5 | 1.675 | 0.01917 | -0.142 | 87.395
11 | 1.705 | 0.02067 | -0.142 | 82.485
11.5 | 1.737 | 0.02109 | -0.143 | 82.37
12 | 1.766 | 0.02212 | -0.143 | 79.81
12.5 | 1.79 | 0.0231 | -0.144 | 77.484
13 | 1.813 | 0.02437 | -0.144 | 74.383
13.5 | 1.834 | 0.02493 | -0.145 | 73.577
14 | 1.85 | 0.02654 | -0.145 | 69.727
14.5 | 1.864 | 0.02812 | -0.145 | 66.292
15 | 1.871 | 0.02971 | -0.145 | 62.99
15.5 | 1.845 | 0.0326 | -0.144 | 56.605
16 | 1.821 | 0.03694 | -0.143 | 49.296
16.5 | 1.797 | 0.03965 | -0.143 | 45.336
17 | 1.776 | 0.04153 | -0.143 | 42.754
17.5 | 1.742 | 0.04495 | -0.143 | 38.75
18 | 1.68 | 0.05581 | -0.139 | 30.111
18.5 | 1.619 | 0.06698 | -0.135 | 24.169
19 | 1.555 | 0.08114 | -0.131 | 19.171
19.5 | 1.493 | 0.09891 | -0.126 | 15.09
20 | 1.441 | 0.11173 | -0.122 | 12.901

## 52. Re 2M Mach 0.10 (2)
BIGFOIL.COM POLAR EXPORT
doa5
DORNIER A-5 |  |  |  | Cl Max: | 1.591 | at alpha= | 19.5 | deg
XFOIL ncrit=9 |  |  |  | L/D Max: | 85.4416 | at alpha= | 7 | deg
Re: | 2000000 |  |  | Cd Min: | 0.07125 | at alpha= | -20 | deg
Mach: | 0.1 |  |  | Cl=0 at alpha= | -4.21 | deg
|  |  |  | @ Cl=0.1, Cd= | 0.0069846
|  |  |  | @ Cl=0.4, Cd= | 0.0051358
|  |  |  | @ Cl=0.6, Cd= | 0.0075776
alpha (deg) | Cl | Cd | Cm | Cl/Cd
-20 | -1.1932 | 0.07125 | -0.0862 | -16.7467
-19.5 | -1.2087 | 0.06392 | -0.088 | -18.9096
-19 | -1.2107 | 0.05806 | -0.0896 | -20.8526
-18.5 | -1.1976 | 0.05267 | -0.0929 | -22.7378
-18 | -1.1812 | 0.0478 | -0.0958 | -24.7113
-17.5 | -1.1578 | 0.04384 | -0.0983 | -26.4097
-17 | -1.1305 | 0.04044 | -0.1006 | -27.955
-16.5 | -1.1033 | 0.03698 | -0.1028 | -29.835
-16 | -1.0639 | 0.03466 | -0.1052 | -30.6953
-15.5 | -1.039 | 0.032 | -0.1052 | -32.4688
-15 | -1.0232 | 0.02821 | -0.1056 | -36.2708
-14.5 | -0.9851 | 0.02604 | -0.1071 | -37.8303
-14 | -0.9406 | 0.02426 | -0.109 | -38.7716
-13.5 | -0.8919 | 0.02273 | -0.1112 | -39.2389
-13 | -0.8565 | 0.02124 | -0.1104 | -40.3249
-12.5 | -0.8081 | 0.01984 | -0.1119 | -40.7308
-12 | -0.7559 | 0.0186 | -0.1138 | -40.6398
-11.5 | -0.7066 | 0.01709 | -0.1155 | -41.3458
-11 | -0.6642 | 0.01556 | -0.116 | -42.6864
-10.5 | -0.6017 | 0.01447 | -0.1197 | -41.5826
-10 | -0.5587 | 0.01356 | -0.1191 | -41.2021
-9.5 | -0.5009 | 0.01266 | -0.1215 | -39.5656
-9 | -0.4406 | 0.01182 | -0.1243 | -37.2758
-8.5 | -0.3921 | 0.0108 | -0.1251 | -36.3056
-8 | -0.3492 | 0.01011 | -0.1239 | -34.5401
-7.5 | -0.3072 | 0.00964 | -0.1219 | -31.8672
-7 | -0.2648 | 0.00925 | -0.1197 | -28.627
-6 | -0.181 | 0.00861 | -0.1148 | -21.0221
-5.5 | -0.1307 | 0.00836 | -0.114 | -15.634
-5 | -0.0801 | 0.00801 | -0.1133 | -10
-4.5 | -0.0301 | 0.0077 | -0.1124 | -3.9091
-4 | 0.0218 | 0.00743 | -0.1119 | 2.9341
-3.5 | 0.0736 | 0.00721 | -0.1112 | 10.208
-3 | 0.1228 | 0.00679 | -0.1102 | 18.0854
-2.5 | 0.1631 | 0.00561 | -0.108 | 29.0731
-2 | 0.2096 | 0.00489 | -0.1065 | 42.863
-1.5 | 0.2596 | 0.00477 | -0.1052 | 54.4235
-1 | 0.3067 | 0.00476 | -0.1032 | 64.4328
-0.5 | 0.3528 | 0.00486 | -0.101 | 72.5926
0 | 0.3923 | 0.00508 | -0.0974 | 77.2244
0.5 | 0.4323 | 0.00537 | -0.0939 | 80.5028
1 | 0.4721 | 0.00573 | -0.0905 | 82.3909
1.5 | 0.4961 | 0.00665 | -0.084 | 74.6015
2 | 0.5345 | 0.00713 | -0.0805 | 74.9649
2.5 | 0.5789 | 0.00745 | -0.0781 | 77.7047
3 | 0.6252 | 0.00773 | -0.0762 | 80.8797
3.5 | 0.67 | 0.00805 | -0.074 | 83.2298
4.5 | 0.7399 | 0.00934 | -0.066 | 79.2184
5 | 0.7834 | 0.0097 | -0.0637 | 80.7629
5.5 | 0.8283 | 0.01004 | -0.0617 | 82.5
6 | 0.8706 | 0.01044 | -0.0592 | 83.3908
6.5 | 0.9162 | 0.01074 | -0.0574 | 85.3073
7 | 0.9578 | 0.01121 | -0.0549 | 85.4416
7.5 | 0.9945 | 0.01187 | -0.0517 | 83.7826
8 | 1.0355 | 0.01237 | -0.0492 | 83.7106
8.5 | 1.0732 | 0.01301 | -0.0462 | 82.4904
9 | 1.114 | 0.01354 | -0.0439 | 82.2747
9.5 | 1.1524 | 0.01418 | -0.0412 | 81.2694
10 | 1.1891 | 0.01485 | -0.0384 | 80.0741
10.5 | 1.2236 | 0.01568 | -0.0353 | 78.0357
11 | 1.2587 | 0.01649 | -0.0324 | 76.3311
11.5 | 1.2914 | 0.01746 | -0.0294 | 73.9633
12 | 1.3256 | 0.01835 | -0.0266 | 72.2398
12.5 | 1.3555 | 0.01948 | -0.0235 | 69.5842
13 | 1.3877 | 0.02051 | -0.0207 | 67.6597
13.5 | 1.4148 | 0.02188 | -0.0176 | 64.6618
14 | 1.4406 | 0.02338 | -0.0145 | 61.6168
14.5 | 1.4649 | 0.02504 | -0.0115 | 58.5024
15 | 1.4868 | 0.02693 | -0.0084 | 55.2098
15.5 | 1.5068 | 0.02901 | -0.0055 | 51.9407
16 | 1.5268 | 0.03119 | -0.0029 | 48.9516
16.5 | 1.5439 | 0.03369 | -0.0003 | 45.8267
17 | 1.5585 | 0.03652 | 0.002 | 42.6752
17.5 | 1.572 | 0.03961 | 0.004 | 39.6869
18 | 1.5796 | 0.04339 | 0.0058 | 36.4047
18.5 | 1.5892 | 0.04723 | 0.007 | 33.6481
19 | 1.5904 | 0.05213 | 0.0078 | 30.5083
19.5 | 1.591 | 0.0574 | 0.008 | 27.7178
20 | 1.5892 | 0.06327 | 0.0075 | 25.1177

## 53. Re 2M Mach 0.25 (1)
BIGFOIL.COM POLAR EXPORT
doa5
DORNIER A-5 |  |  |  | Cl Max: | 1.781 | at alpha= | 13.5 | deg
JavaFoil+Calcfoil stall+Eppler ext transition |  |  |  | L/D Max: | 103.004 | at alpha= | 5.5 | deg
Re: | 2000000 |  |  | Cd Min: | 0.00613 | at alpha= | -1.5 | deg
Mach: | 0.25 |  |  | Cl=0 at alpha= | -4.7458 | deg
|  |  |  | @ Cl=0.1, Cd= | 0.008476
|  |  |  | @ Cl=0.4, Cd= | 0.006131
|  |  |  | @ Cl=0.6, Cd= | 0.0075431
alpha (deg) | Cl | Cd | Cm | Cl/Cd
-20 | -0.672 | 0.17377 | -0.031 | -3.867
-19.5 | -0.708 | 0.16461 | -0.032 | -4.3
-19 | -0.732 | 0.15593 | -0.033 | -4.696
-18.5 | -0.746 | 0.14796 | -0.034 | -5.043
-18 | -0.757 | 0.14037 | -0.035 | -5.392
-17.5 | -0.764 | 0.13237 | -0.036 | -5.774
-17 | -0.768 | 0.12606 | -0.036 | -6.093
-16.5 | -0.769 | 0.11756 | -0.037 | -6.538
-16 | -0.767 | 0.11227 | -0.04 | -6.829
-15.5 | -0.76 | 0.10696 | -0.04 | -7.104
-15 | -0.751 | 0.09943 | -0.042 | -7.549
-14.5 | -0.739 | 0.09359 | -0.045 | -7.895
-14 | -0.725 | 0.08589 | -0.05 | -8.444
-13.5 | -0.705 | 0.08185 | -0.051 | -8.614
-13 | -0.688 | 0.07266 | -0.057 | -9.474
-12.5 | -0.755 | 0.02099 | -0.085 | -35.958
-12 | -0.729 | 0.01778 | -0.088 | -41.004
-11.5 | -0.692 | 0.01712 | -0.089 | -40.447
-11 | -0.655 | 0.01549 | -0.091 | -42.267
-10.5 | -0.612 | 0.01497 | -0.092 | -40.89
-10 | -0.567 | 0.0141 | -0.094 | -40.248
-9.5 | -0.52 | 0.01338 | -0.095 | -38.909
-9 | -0.472 | 0.01276 | -0.097 | -36.953
-8.5 | -0.42 | 0.01256 | -0.098 | -33.491
-8 | -0.368 | 0.01192 | -0.099 | -30.881
-7.5 | -0.314 | 0.01139 | -0.101 | -27.581
-7 | -0.259 | 0.01088 | -0.102 | -23.819
-6.5 | -0.203 | 0.01042 | -0.104 | -19.496
-6 | -0.146 | 0.00998 | -0.105 | -14.662
-5.5 | -0.089 | 0.00983 | -0.106 | -9.017
-5 | -0.03 | 0.00947 | -0.108 | -3.196
-4.5 | 0.029 | 0.00906 | -0.109 | 3.155
-4 | 0.088 | 0.00851 | -0.11 | 10.338
-3.5 | 0.148 | 0.00834 | -0.112 | 17.722
-3 | 0.209 | 0.0079 | -0.114 | 26.398
-2.5 | 0.269 | 0.00809 | -0.115 | 33.288
-2 | 0.33 | 0.00801 | -0.116 | 41.137
-1.5 | 0.394 | 0.00613 | -0.119 | 64.302
-1 | 0.455 | 0.00614 | -0.12 | 74.09
-0.5 | 0.516 | 0.00773 | -0.122 | 66.755
0 | 0.587 | 0.00746 | -0.123 | 78.677
0.5 | 0.648 | 0.00785 | -0.126 | 82.549
1 | 0.71 | 0.00802 | -0.125 | 88.535
1.5 | 0.771 | 0.00962 | -0.128 | 80.086
2 | 0.832 | 0.00988 | -0.129 | 84.181
2.5 | 0.892 | 0.01013 | -0.13 | 88.029
3 | 0.952 | 0.01048 | -0.132 | 90.882
3.5 | 1.012 | 0.01081 | -0.133 | 93.583
4 | 1.071 | 0.01104 | -0.134 | 97.054
4.5 | 1.129 | 0.01133 | -0.135 | 99.657
5 | 1.186 | 0.01162 | -0.136 | 102.096
5.5 | 1.241 | 0.01205 | -0.137 | 103.004
6 | 1.295 | 0.01333 | -0.138 | 97.106
6.5 | 1.347 | 0.01366 | -0.139 | 98.637
7 | 1.398 | 0.01459 | -0.14 | 95.777
7.5 | 1.447 | 0.01479 | -0.141 | 97.839
8 | 1.492 | 0.01662 | -0.142 | 89.806
8.5 | 1.537 | 0.01745 | -0.143 | 88.055
9 | 1.578 | 0.01824 | -0.143 | 86.53
9.5 | 1.615 | 0.01911 | -0.144 | 84.55
10 | 1.649 | 0.01979 | -0.145 | 83.331
10.5 | 1.679 | 0.02067 | -0.145 | 81.241
11 | 1.706 | 0.02224 | -0.146 | 76.682
11.5 | 1.728 | 0.02287 | -0.146 | 75.588
12 | 1.748 | 0.02409 | -0.147 | 72.583
12.5 | 1.763 | 0.02573 | -0.147 | 68.541
13 | 1.774 | 0.02717 | -0.148 | 65.301
13.5 | 1.781 | 0.02837 | -0.148 | 62.772
14 | 1.765 | 0.03142 | -0.147 | 56.186
14.5 | 1.753 | 0.03489 | -0.146 | 50.254
15 | 1.741 | 0.03714 | -0.146 | 46.886
15.5 | 1.695 | 0.04118 | -0.145 | 41.164
16 | 1.635 | 0.04649 | -0.144 | 35.181
16.5 | 1.566 | 0.05216 | -0.142 | 30.033
17 | 1.477 | 0.0641 | -0.138 | 23.04
17.5 | 1.333 | 0.10459 | -0.121 | 12.748
18 | 1.266 | 0.11009 | -0.12 | 11.498
18.5 | 1.177 | 0.12815 | -0.114 | 9.184

## 54. Re 2M Mach 0.25 (2)
BIGFOIL.COM POLAR EXPORT
doa5
DORNIER A-5 |  |  |  | Cl Max: | 1.5462 | at alpha= | 17.5 | deg
XFOIL ncrit=9 |  |  |  | L/D Max: | 82.2768 | at alpha= | 6.5 | deg
Re: | 2000000 |  |  | Cd Min: | 0.21458 | at alpha= | -20 | deg
Mach: | 0.25 |  |  | Cl=0 at alpha= | -4.1775 | deg
|  |  |  | @ Cl=0.1, Cd= | 0.0071733
|  |  |  | @ Cl=0.4, Cd= | 0.0052773
|  |  |  | @ Cl=0.6, Cd= | 0.0077849
alpha (deg) | Cl | Cd | Cm | Cl/Cd
-20 | -0.5604 | 0.21458 | -0.0157 | -2.6116
-19.5 | -0.5561 | 0.2021 | -0.022 | -2.7516
-19 | -0.531 | 0.1968 | -0.0271 | -2.6982
-18.5 | -0.5127 | 0.18876 | -0.0329 | -2.7161
-17.5 | -0.8987 | 0.08648 | -0.087 | -10.392
-17 | -0.9479 | 0.06976 | -0.0984 | -13.588
-16.5 | -0.9743 | 0.05819 | -0.1059 | -16.7434
-16 | -0.9733 | 0.05057 | -0.1109 | -19.2466
-15.5 | -0.9708 | 0.04381 | -0.1145 | -22.1593
-15 | -0.9612 | 0.03881 | -0.1155 | -24.7668
-14.5 | -0.9352 | 0.03511 | -0.117 | -26.6363
-14 | -0.9243 | 0.03 | -0.1185 | -30.81
-13.5 | -0.884 | 0.02742 | -0.1203 | -32.2392
-13 | -0.8486 | 0.02526 | -0.1201 | -33.5946
-12.5 | -0.8079 | 0.02315 | -0.1205 | -34.8985
-12 | -0.7601 | 0.02124 | -0.1217 | -35.7863
-11.5 | -0.7055 | 0.01968 | -0.1236 | -35.8486
-11 | -0.6633 | 0.01801 | -0.1233 | -36.8295
-10.5 | -0.6094 | 0.01629 | -0.1254 | -37.4095
-10 | -0.5619 | 0.01513 | -0.1254 | -37.1381
-9.5 | -0.5067 | 0.01405 | -0.1267 | -36.0641
-9 | -0.4515 | 0.01303 | -0.128 | -34.6508
-8.5 | -0.386 | 0.01221 | -0.131 | -31.6134
-8 | -0.3406 | 0.011 | -0.131 | -30.9636
-7.5 | -0.3079 | 0.0102 | -0.1276 | -30.1863
-7 | -0.2699 | 0.00969 | -0.1243 | -27.8535
-6.5 | -0.2331 | 0.00937 | -0.1203 | -24.8773
-6 | -0.1879 | 0.00895 | -0.1182 | -20.9944
-5.5 | -0.1374 | 0.00858 | -0.1171 | -16.014
-5 | -0.0858 | 0.00823 | -0.1161 | -10.4253
-4.5 | -0.0329 | 0.00795 | -0.1153 | -4.1384
-4 | 0.0181 | 0.00758 | -0.1142 | 2.3879
-3.5 | 0.071 | 0.00737 | -0.1133 | 9.6336
-3 | 0.1226 | 0.00702 | -0.1122 | 17.4644
-2.5 | 0.1718 | 0.00656 | -0.1108 | 26.189
-2 | 0.2088 | 0.005 | -0.1078 | 41.76
-1.5 | 0.2576 | 0.00486 | -0.1059 | 53.0041
-1 | 0.3061 | 0.00483 | -0.1038 | 63.3747
-0.5 | 0.3475 | 0.00495 | -0.1001 | 70.202
0 | 0.3891 | 0.00518 | -0.0965 | 75.1158
0.5 | 0.4283 | 0.00553 | -0.0926 | 77.4503
1 | 0.4662 | 0.00603 | -0.0884 | 77.3134
1.5 | 0.4917 | 0.00688 | -0.0819 | 71.468
2 | 0.5329 | 0.00734 | -0.0785 | 72.6022
3 | 0.6249 | 0.00795 | -0.0737 | 78.6038
3.5 | 0.6701 | 0.00831 | -0.0712 | 80.6378
4 | 0.6979 | 0.0092 | -0.0654 | 75.8587
4.5 | 0.7408 | 0.00967 | -0.0626 | 76.6081
5 | 0.7861 | 0.01001 | -0.0601 | 78.5315
5.5 | 0.8314 | 0.01041 | -0.0577 | 79.8655
6 | 0.8768 | 0.01079 | -0.0553 | 81.2604
6.5 | 0.9215 | 0.0112 | -0.0529 | 82.2768
7 | 0.9627 | 0.0118 | -0.0498 | 81.5847
7.5 | 1.0019 | 0.01248 | -0.0466 | 80.2804
8 | 1.0427 | 0.01308 | -0.0436 | 79.7171
8.5 | 1.0821 | 0.01379 | -0.0404 | 78.4699
9 | 1.1239 | 0.0144 | -0.0377 | 78.0486
9.5 | 1.1619 | 0.01522 | -0.0345 | 76.3403
10 | 1.1991 | 0.01605 | -0.0312 | 74.7103
10.5 | 1.2359 | 0.01696 | -0.0279 | 72.8715
11 | 1.2692 | 0.01806 | -0.0244 | 70.2769
11.5 | 1.3044 | 0.01911 | -0.0212 | 68.2575
12 | 1.3358 | 0.02041 | -0.0176 | 65.4483
12.5 | 1.3685 | 0.02169 | -0.0144 | 63.0936
13 | 1.3969 | 0.02324 | -0.011 | 60.1076
13.5 | 1.4229 | 0.02502 | -0.0074 | 56.8705
14 | 1.4473 | 0.027 | -0.004 | 53.6037
14.5 | 1.47 | 0.02919 | -0.0007 | 50.3597
15 | 1.4877 | 0.03184 | 0.0026 | 46.7242
15.5 | 1.5063 | 0.03458 | 0.0055 | 43.5599
16 | 1.5197 | 0.03789 | 0.0082 | 40.1082
16.5 | 1.5338 | 0.04138 | 0.0103 | 37.0662
17 | 1.5394 | 0.04581 | 0.0122 | 33.604
17.5 | 1.5462 | 0.05047 | 0.0133 | 30.636
18 | 1.5431 | 0.05641 | 0.0138 | 27.3551
18.5 | 1.54 | 0.0628 | 0.0133 | 24.5223
19 | 1.5304 | 0.07031 | 0.0118 | 21.7665
19.5 | 1.5115 | 0.07958 | 0.0088 | 18.9935
20 | 1.4791 | 0.09135 | 0.0035 | 16.1916

## 55. Re 2M Mach 0.50 (1)
BIGFOIL.COM POLAR EXPORT
doa5
DORNIER A-5 |  |  |  | Cl Max: | 1.517 | at alpha= | 8 | deg
JavaFoil+Calcfoil stall+Eppler ext transition |  |  |  | L/D Max: | 94.825 | at alpha= | 4.5 | deg
Re: | 2000000 |  |  | Cd Min: | 0.00831 | at alpha= | 0 | deg
Mach: | 0.5 |  |  | Cl=0 at alpha= | -4.7424 | deg
|  |  |  | @ Cl=0.1, Cd= | 0.0097142
|  |  |  | @ Cl=0.4, Cd= | 0.0088287
|  |  |  | @ Cl=0.6, Cd= | 0.0085607
alpha (deg) | Cl | Cd | Cm | Cl/Cd
-20 | -0.816 | 0.17368 | -0.044 | -4.699
-19.5 | -0.79 | 0.16952 | -0.045 | -4.662
-19 | -0.764 | 0.15864 | -0.045 | -4.814
-18.5 | -0.737 | 0.15939 | -0.045 | -4.622
-18 | -0.711 | 0.14553 | -0.046 | -4.886
-17.5 | -0.684 | 0.14402 | -0.045 | -4.748
-17 | -0.658 | 0.13711 | -0.046 | -4.796
-16.5 | -0.631 | 0.13973 | -0.046 | -4.518
-16 | -0.605 | 0.12596 | -0.047 | -4.805
-15.5 | -0.579 | 0.12179 | -0.048 | -4.754
-15 | -0.552 | 0.12038 | -0.047 | -4.583
-14.5 | -0.525 | 0.1212 | -0.047 | -4.331
-14 | -0.499 | 0.10921 | -0.048 | -4.567
-13.5 | -0.472 | 0.11363 | -0.048 | -4.155
-13 | -0.446 | 0.11094 | -0.049 | -4.017
-12.5 | -0.418 | 0.10454 | -0.047 | -4.003
-12 | -0.392 | 0.08636 | -0.05 | -4.542
-11.5 | -0.366 | 0.0758 | -0.053 | -4.829
-11 | -0.339 | 0.06955 | -0.054 | -4.881
-10.5 | -0.315 | 0.06287 | -0.062 | -5.004
-10 | -0.362 | 0.062 | -0.053 | -5.833
-9.5 | -0.411 | 0.0591 | -0.052 | -6.957
-9 | -0.402 | 0.05158 | -0.065 | -7.787
-8.5 | -0.434 | 0.01409 | -0.109 | -30.781
-8 | -0.389 | 0.01322 | -0.111 | -29.43
-7.5 | -0.337 | 0.01305 | -0.112 | -25.834
-7 | -0.281 | 0.01226 | -0.114 | -22.951
-6.5 | -0.222 | 0.01161 | -0.115 | -19.144
-6 | -0.161 | 0.01123 | -0.117 | -14.33
-5.5 | -0.098 | 0.0107 | -0.118 | -9.144
-5 | -0.034 | 0.01009 | -0.12 | -3.322
-4.5 | 0.032 | 0.00972 | -0.121 | 3.262
-4 | 0.098 | 0.00971 | -0.123 | 10.049
-3.5 | 0.164 | 0.00985 | -0.124 | 16.651
-3 | 0.231 | 0.00964 | -0.125 | 23.945
-2.5 | 0.298 | 0.00911 | -0.127 | 32.728
-2 | 0.365 | 0.00886 | -0.129 | 41.195
-1.5 | 0.432 | 0.0088 | -0.13 | 49.086
-1 | 0.502 | 0.00854 | -0.133 | 58.857
-0.5 | 0.57 | 0.0087 | -0.134 | 65.525
0 | 0.654 | 0.00831 | -0.137 | 78.687
0.5 | 0.723 | 0.00839 | -0.138 | 86.181
1 | 0.791 | 0.01041 | -0.139 | 75.938
1.5 | 0.859 | 0.01099 | -0.14 | 78.104
2 | 0.926 | 0.01105 | -0.142 | 83.775
2.5 | 0.992 | 0.01142 | -0.143 | 86.873
3 | 1.058 | 0.01204 | -0.145 | 87.902
3.5 | 1.124 | 0.01234 | -0.148 | 91.037
4 | 1.188 | 0.01281 | -0.149 | 92.707
4.5 | 1.249 | 0.01317 | -0.15 | 94.825
5 | 1.306 | 0.01475 | -0.151 | 88.554
5.5 | 1.361 | 0.01487 | -0.153 | 91.516
6 | 1.411 | 0.01629 | -0.154 | 86.63
6.5 | 1.455 | 0.01641 | -0.155 | 88.713
7 | 1.486 | 0.01999 | -0.155 | 74.349
7.5 | 1.511 | 0.02111 | -0.156 | 71.561
8 | 1.517 | 0.02271 | -0.157 | 66.82
8.5 | 1.501 | 0.02422 | -0.158 | 61.991
9 | 1.436 | 0.02693 | -0.158 | 53.346
9.5 | 1.114 | 0.03142 | -0.156 | 35.443
10 | 0.817 | 0.07673 | -0.09 | 10.645
10.5 | 0.852 | 0.0835 | -0.102 | 10.207
11 | 0.867 | 0.08807 | -0.081 | 9.844
11.5 | 0.895 | 0.10614 | -0.083 | 8.431
12 | 0.924 | 0.1012 | -0.087 | 9.128
12.5 | 0.953 | 0.11435 | -0.092 | 8.338
13 | 0.98 | 0.10855 | -0.092 | 9.032

## 56. Re 2M Mach 0.50 (2)
BIGFOIL.COM POLAR EXPORT
doa5
DORNIER A-5 |  |  |  | Cl Max: | 1.4239 | at alpha= | 13.5 | deg
XFOIL ncrit=9 |  |  |  | L/D Max: | 68.4123 | at alpha= | 3 | deg
Re: | 2000000 |  |  | Cd Min: | 0.23781 | at alpha= | -20 | deg
Mach: | 0.5 |  |  | Cl=0 at alpha= | -4.0259 | deg
|  |  |  | @ Cl=0.1, Cd= | 0.0078584
|  |  |  | @ Cl=0.4, Cd= | 0.0064387
|  |  |  | @ Cl=0.6, Cd= | 0.0088397
alpha (deg) | Cl | Cd | Cm | Cl/Cd
-20 | -0.5574 | 0.23781 | -0.0207 | -2.3439
-19.5 | -0.5336 | 0.22842 | -0.0272 | -2.336
-19 | -0.5081 | 0.22011 | -0.0335 | -2.3084
-18.5 | -0.4845 | 0.21057 | -0.0402 | -2.3009
-18 | -0.4608 | 0.20148 | -0.0467 | -2.2871
-17.5 | -0.4351 | 0.19325 | -0.053 | -2.2515
-17 | -0.413 | 0.18368 | -0.0597 | -2.2485
-16.5 | -0.4011 | 0.17307 | -0.0652 | -2.3176
-16 | -0.3764 | 0.16677 | -0.0694 | -2.257
-15.5 | -0.3565 | 0.15835 | -0.0748 | -2.2513
-15 | -0.3505 | 0.14628 | -0.0816 | -2.3961
-14.5 | -0.3277 | 0.13906 | -0.0868 | -2.3565
-14 | -0.3104 | 0.13033 | -0.0927 | -2.3816
-13.5 | -0.3065 | 0.11895 | -0.0998 | -2.5767
-13 | -0.3147 | 0.10589 | -0.1081 | -2.972
-12.5 | -0.3173 | 0.09675 | -0.1122 | -3.2796
-12 | -0.3274 | 0.08468 | -0.1203 | -3.8663
-11.5 | -0.3728 | 0.06469 | -0.1355 | -5.7629
-11 | -0.4312 | 0.04742 | -0.1491 | -9.0932
-10.5 | -0.4774 | 0.03581 | -0.1549 | -13.3315
-10 | -0.48 | 0.02807 | -0.1595 | -17.1001
-9.5 | -0.4669 | 0.0233 | -0.1585 | -20.0386
-9 | -0.4333 | 0.01997 | -0.1567 | -21.6975
-8.5 | -0.3798 | 0.01772 | -0.1561 | -21.4334
-8 | -0.3158 | 0.01611 | -0.1568 | -19.6027
-7.5 | -0.2676 | 0.01452 | -0.1553 | -18.4298
-7 | -0.2357 | 0.01341 | -0.1499 | -17.5764
-6.5 | -0.2009 | 0.01248 | -0.1449 | -16.0978
-6 | -0.1716 | 0.01146 | -0.1392 | -14.9738
-5.5 | -0.1458 | 0.01058 | -0.1325 | -13.7807
-5 | -0.1006 | 0.00965 | -0.1297 | -10.4249
-4.5 | -0.0512 | 0.00909 | -0.1266 | -5.6326
-4 | 0.0028 | 0.00862 | -0.1243 | 0.32483
-3.5 | 0.0557 | 0.00812 | -0.1218 | 6.8596
-3 | 0.1099 | 0.0078 | -0.1193 | 14.0897
-2.5 | 0.1624 | 0.00744 | -0.1165 | 21.828
-1.5 | 0.238 | 0.00528 | -0.1067 | 45.0758
-1 | 0.2845 | 0.00529 | -0.1024 | 53.7807
-0.5 | 0.3281 | 0.00549 | -0.0975 | 59.7632
0 | 0.3685 | 0.0059 | -0.092 | 62.4576
0.5 | 0.403 | 0.00649 | -0.0855 | 62.0955
1 | 0.4246 | 0.00748 | -0.0768 | 56.7647
1.5 | 0.473 | 0.00787 | -0.0732 | 60.1017
2 | 0.5235 | 0.00822 | -0.0699 | 63.6861
2.5 | 0.5751 | 0.00856 | -0.0669 | 67.1846
3 | 0.6205 | 0.00907 | -0.0627 | 68.4123
3.5 | 0.6465 | 0.01021 | -0.0554 | 63.3203
4 | 0.6951 | 0.01076 | -0.0519 | 64.6004
4.5 | 0.746 | 0.01127 | -0.0487 | 66.1934
5 | 0.795 | 0.01189 | -0.0451 | 66.8629
5.5 | 0.8465 | 0.01246 | -0.0419 | 67.9374
6 | 0.8953 | 0.01317 | -0.0383 | 67.9803
6.5 | 0.9418 | 0.01403 | -0.0343 | 67.1276
7 | 0.9871 | 0.01498 | -0.0301 | 65.8945
7.5 | 1.0307 | 0.01609 | -0.0257 | 64.0584
8 | 1.0765 | 0.01719 | -0.0216 | 62.6236
8.5 | 1.1194 | 0.01848 | -0.0171 | 60.5736
9 | 1.163 | 0.01983 | -0.0127 | 58.6485
9.5 | 1.203 | 0.02147 | -0.0081 | 56.0317
10 | 1.2438 | 0.02318 | -0.0036 | 53.6583
10.5 | 1.2792 | 0.02528 | 0.0013 | 50.6013
11 | 1.3147 | 0.02752 | 0.0059 | 47.7725
11.5 | 1.3467 | 0.03014 | 0.0105 | 44.6815
12 | 1.376 | 0.03315 | 0.015 | 41.5083
12.5 | 1.4006 | 0.03669 | 0.0191 | 38.1739
13 | 1.4179 | 0.04106 | 0.0228 | 34.5324
13.5 | 1.4239 | 0.04662 | 0.0257 | 30.5427
14 | 1.4179 | 0.05367 | 0.027 | 26.4189
14.5 | 1.3995 | 0.06242 | 0.0262 | 22.4207
15 | 1.3724 | 0.07284 | 0.0229 | 18.8413
16 | 1.2955 | 0.0984 | 0.0093 | 13.1657
16.5 | 1.2526 | 0.11234 | 0.0004 | 11.1501
17 | 1.2091 | 0.12699 | -0.0095 | 9.5212
17.5 | 1.1687 | 0.14164 | -0.0199 | 8.2512
18 | 1.1346 | 0.15585 | -0.0302 | 7.2801
18.5 | 1.1083 | 0.16932 | -0.0399 | 6.5456

## 57. Re 3M Mach 0.00 (1)
BIGFOIL.COM POLAR EXPORT
doa5
DORNIER A-5 |  |  |  | Cl Max: | 1.89 | at alpha= | 15 | deg
JavaFoil+Calcfoil stall+Eppler ext transition |  |  |  | L/D Max: | 112.24 | at alpha= | 5.5 | deg
Re: | 3000000 |  |  | Cd Min: | 0.00688 | at alpha= | -0.5 | deg
Mach: | 0 |  |  | Cl=0 at alpha= | -4.7456 | deg
|  |  |  | @ Cl=0.1, Cd= | 0.0082586
|  |  |  | @ Cl=0.4, Cd= | 0.0069755
|  |  |  | @ Cl=0.6, Cd= | 0.0070442
alpha (deg) | Cl | Cd | Cm | Cl/Cd
-20 | -0.922 | 0.14583 | -0.039 | -6.321
-19.5 | -0.927 | 0.13879 | -0.04 | -6.68
-19 | -0.924 | 0.13299 | -0.041 | -6.949
-18.5 | -0.917 | 0.12669 | -0.042 | -7.236
-18 | -0.906 | 0.12165 | -0.043 | -7.45
-17.5 | -0.897 | 0.11371 | -0.045 | -7.888
-17 | -0.886 | 0.10564 | -0.047 | -8.389
-16.5 | -0.882 | 0.09108 | -0.053 | -9.683
-16 | -0.858 | 0.09166 | -0.052 | -9.36
-15.5 | -0.845 | 0.08155 | -0.056 | -10.358
-15 | -0.922 | 0.02479 | -0.076 | -37.202
-14.5 | -0.905 | 0.02003 | -0.078 | -45.167
-14 | -0.874 | 0.01984 | -0.08 | -44.066
-13.5 | -0.843 | 0.01854 | -0.081 | -45.485
-13 | -0.81 | 0.01743 | -0.083 | -46.456
-12.5 | -0.773 | 0.01638 | -0.084 | -47.205
-12 | -0.735 | 0.0152 | -0.086 | -48.341
-11.5 | -0.694 | 0.01448 | -0.087 | -47.933
-11 | -0.651 | 0.01373 | -0.088 | -47.422
-10.5 | -0.606 | 0.01335 | -0.09 | -45.395
-10 | -0.56 | 0.01271 | -0.091 | -44.023
-9.5 | -0.512 | 0.01201 | -0.092 | -42.631
-9 | -0.462 | 0.01154 | -0.094 | -40.069
-8.5 | -0.411 | 0.0113 | -0.095 | -36.402
-8 | -0.36 | 0.01082 | -0.097 | -33.214
-7.5 | -0.307 | 0.01031 | -0.098 | -29.736
-7 | -0.253 | 0.00997 | -0.099 | -25.333
-6.5 | -0.198 | 0.00955 | -0.101 | -20.725
-6 | -0.142 | 0.00915 | -0.102 | -15.559
-5.5 | -0.086 | 0.00892 | -0.103 | -9.661
-5 | -0.029 | 0.00879 | -0.105 | -3.355
-4.5 | 0.028 | 0.00821 | -0.106 | 3.394
-4 | 0.086 | 0.00836 | -0.108 | 10.246
-3.5 | 0.144 | 0.00794 | -0.109 | 18.141
-3 | 0.204 | 0.00727 | -0.112 | 28.087
-2.5 | 0.263 | 0.00711 | -0.113 | 37.029
-2 | 0.323 | 0.00695 | -0.114 | 46.387
-1.5 | 0.383 | 0.00695 | -0.116 | 55.1
-1 | 0.443 | 0.00704 | -0.117 | 62.927
-0.5 | 0.507 | 0.00688 | -0.12 | 73.639
0 | 0.569 | 0.00707 | -0.121 | 80.462
0.5 | 0.629 | 0.00702 | -0.122 | 89.618
1 | 0.688 | 0.00832 | -0.123 | 82.784
1.5 | 0.748 | 0.00853 | -0.124 | 87.705
2 | 0.807 | 0.00869 | -0.125 | 92.862
2.5 | 0.865 | 0.00928 | -0.127 | 93.217
3 | 0.924 | 0.00943 | -0.128 | 97.902
3.5 | 0.982 | 0.00971 | -0.129 | 101.108
4 | 1.04 | 0.01005 | -0.13 | 103.469
4.5 | 1.096 | 0.01027 | -0.131 | 106.731
5 | 1.152 | 0.01059 | -0.132 | 108.778
5.5 | 1.207 | 0.01075 | -0.133 | 112.24
6 | 1.26 | 0.01182 | -0.134 | 106.586
6.5 | 1.312 | 0.01225 | -0.135 | 107.104
7 | 1.363 | 0.01283 | -0.136 | 106.205
7.5 | 1.413 | 0.01326 | -0.137 | 106.515
8 | 1.461 | 0.01374 | -0.137 | 106.355
8.5 | 1.507 | 0.01483 | -0.138 | 101.628
9 | 1.551 | 0.01522 | -0.139 | 101.926
9.5 | 1.594 | 0.0163 | -0.14 | 97.813
10 | 1.634 | 0.01675 | -0.141 | 97.553
10.5 | 1.673 | 0.01773 | -0.141 | 94.348
11 | 1.709 | 0.01892 | -0.142 | 90.334
11.5 | 1.742 | 0.01931 | -0.143 | 90.216
12 | 1.771 | 0.01975 | -0.143 | 89.67
12.5 | 1.797 | 0.02076 | -0.143 | 86.588
13 | 1.821 | 0.02166 | -0.144 | 84.07
13.5 | 1.842 | 0.02295 | -0.144 | 80.267
14 | 1.862 | 0.02377 | -0.145 | 78.331
14.5 | 1.877 | 0.02514 | -0.145 | 74.655
15 | 1.89 | 0.02653 | -0.145 | 71.24
15.5 | 1.883 | 0.02783 | -0.146 | 67.666
16 | 1.851 | 0.03219 | -0.144 | 57.506
16.5 | 1.831 | 0.0348 | -0.143 | 52.629
17 | 1.819 | 0.03473 | -0.144 | 52.368
17.5 | 1.791 | 0.0382 | -0.144 | 46.889
18 | 1.758 | 0.04204 | -0.143 | 41.823
18.5 | 1.72 | 0.04614 | -0.142 | 37.269
19 | 1.66 | 0.05696 | -0.139 | 29.15
19.5 | 1.604 | 0.0683 | -0.136 | 23.493
20 | 1.515 | 0.0964 | -0.126 | 15.718

## 58. Re 3M Mach 0.00 (2)
BIGFOIL.COM POLAR EXPORT
doa5
DORNIER A-5 |  |  |  | Cl Max: | 1.6547 | at alpha= | 20 | deg
XFOIL ncrit=9 |  |  |  | L/D Max: | 93.4701 | at alpha= | 8.5 | deg
Re: | 3000000 |  |  | Cd Min: | 0.05296 | at alpha= | 20 | deg
Mach: | 0 |  |  | Cl=0 at alpha= | -4.1856 | deg
|  |  |  | @ Cl=0.1, Cd= | 0.0065253
|  |  |  | @ Cl=0.4, Cd= | 0.0055924
|  |  |  | @ Cl=0.6, Cd= | 0.0073377
alpha (deg) | Cl | Cd | Cm | Cl/Cd
-20 | -1.3377 | 0.04843 | -0.0963 | -27.6213
-19.5 | -1.3163 | 0.04469 | -0.0983 | -29.454
-19 | -1.2896 | 0.04162 | -0.1001 | -30.9851
-18.5 | -1.2722 | 0.03766 | -0.1019 | -33.7812
-18 | -1.2508 | 0.03407 | -0.1037 | -36.7127
-17.5 | -1.2179 | 0.03158 | -0.1054 | -38.5655
-16.5 | -1.1543 | 0.02751 | -0.1062 | -41.9593
-16 | -1.1165 | 0.02593 | -0.1069 | -43.0582
-15.5 | -1.0789 | 0.02414 | -0.1078 | -44.6935
-15 | -1.0346 | 0.02274 | -0.1092 | -45.4969
-14.5 | -0.9885 | 0.02137 | -0.1108 | -46.2564
-14 | -0.9479 | 0.02008 | -0.1111 | -47.2062
-13.5 | -0.9157 | 0.01816 | -0.1107 | -50.424
-13 | -0.8664 | 0.01684 | -0.1124 | -51.4489
-12.5 | -0.8124 | 0.01579 | -0.1147 | -51.4503
-12 | -0.7645 | 0.01486 | -0.1155 | -51.4468
-11.5 | -0.704 | 0.01395 | -0.1188 | -50.4659
-11 | -0.6642 | 0.01315 | -0.1176 | -50.5095
-10.5 | -0.6144 | 0.01236 | -0.1184 | -49.7087
-10 | -0.5541 | 0.01143 | -0.1216 | -48.4777
-9.5 | -0.4901 | 0.01047 | -0.1257 | -46.8099
-9 | -0.4462 | 0.00984 | -0.125 | -45.3455
-8.5 | -0.4041 | 0.00939 | -0.1232 | -43.0351
-8 | -0.363 | 0.00902 | -0.1209 | -40.2439
-7.5 | -0.3276 | 0.0088 | -0.1172 | -37.2273
-7 | -0.2851 | 0.0085 | -0.115 | -33.5412
-6.5 | -0.2364 | 0.00816 | -0.114 | -28.9706
-6 | -0.1866 | 0.00791 | -0.1132 | -23.5904
-5.5 | -0.135 | 0.00762 | -0.1127 | -17.7165
-5 | -0.083 | 0.00734 | -0.1123 | -11.3079
-4.5 | -0.0332 | 0.0071 | -0.1113 | -4.6761
-4 | 0.0196 | 0.0068 | -0.111 | 2.8824
-3.5 | 0.0699 | 0.00665 | -0.11 | 10.5113
-3 | 0.123 | 0.00643 | -0.1097 | 19.1291
-2.5 | 0.1712 | 0.00605 | -0.1084 | 28.2975
-2 | 0.2063 | 0.0049 | -0.1051 | 42.102
-1.5 | 0.2503 | 0.00462 | -0.1028 | 54.1775
-1 | 0.2945 | 0.00468 | -0.1004 | 62.9274
-0.5 | 0.3368 | 0.0049 | -0.0976 | 68.7347
0 | 0.3791 | 0.00519 | -0.0947 | 73.0443
0.5 | 0.4113 | 0.00581 | -0.0899 | 70.7917
1.5 | 0.4946 | 0.00658 | -0.0842 | 75.1672
2 | 0.5412 | 0.00681 | -0.0824 | 79.4714
2.5 | 0.5857 | 0.00708 | -0.0801 | 82.726
3 | 0.6201 | 0.0077 | -0.0759 | 80.5325
3.5 | 0.661 | 0.00815 | -0.073 | 81.1043
4 | 0.7063 | 0.00842 | -0.071 | 83.8836
4.5 | 0.752 | 0.00867 | -0.0691 | 86.7359
5 | 0.7971 | 0.00896 | -0.0672 | 88.9621
5.5 | 0.8436 | 0.00918 | -0.0655 | 91.8954
6 | 0.8872 | 0.00951 | -0.0633 | 93.2913
6.5 | 0.9282 | 0.00995 | -0.0607 | 93.2864
7 | 0.9682 | 0.01043 | -0.058 | 92.8284
7.5 | 1.0095 | 0.01088 | -0.0556 | 92.7849
8 | 1.0503 | 0.01133 | -0.0531 | 92.7008
8.5 | 1.0936 | 0.0117 | -0.0511 | 93.4701
9 | 1.1325 | 0.01223 | -0.0485 | 92.6002
9.5 | 1.1709 | 0.0128 | -0.0458 | 91.4766
10 | 1.2073 | 0.01346 | -0.0429 | 89.6954
10.5 | 1.2431 | 0.01418 | -0.04 | 87.6657
11 | 1.2796 | 0.01485 | -0.0374 | 86.1684
11.5 | 1.3152 | 0.01557 | -0.0347 | 84.4701
12 | 1.3475 | 0.01645 | -0.0316 | 81.9149
12.5 | 1.3821 | 0.01726 | -0.029 | 80.0753
13 | 1.4119 | 0.01833 | -0.0259 | 77.0267
13.5 | 1.439 | 0.01957 | -0.0226 | 73.5309
14 | 1.4648 | 0.02094 | -0.0193 | 69.9522
14.5 | 1.4911 | 0.02232 | -0.0163 | 66.8056
15 | 1.5143 | 0.02392 | -0.0132 | 63.3069
15.5 | 1.5386 | 0.02554 | -0.0104 | 60.2428
16 | 1.5588 | 0.02749 | -0.0075 | 56.7043
16.5 | 1.5809 | 0.0294 | -0.005 | 53.7721
17 | 1.596 | 0.03189 | -0.0022 | 50.047
17.5 | 1.6135 | 0.03432 | 0.0001 | 47.0134
18 | 1.6249 | 0.03737 | 0.0024 | 43.4814
18.5 | 1.637 | 0.04054 | 0.0042 | 40.3799
19 | 1.6467 | 0.04409 | 0.0056 | 37.3486
19.5 | 1.6496 | 0.04851 | 0.0068 | 34.0054
20 | 1.6547 | 0.05296 | 0.0074 | 31.2443

## 59. Re 3M Mach 0.10 (1)
BIGFOIL.COM POLAR EXPORT
doa5
DORNIER A-5 |  |  |  | Cl Max: | 1.878 | at alpha= | 15 | deg
JavaFoil+Calcfoil stall+Eppler ext transition |  |  |  | L/D Max: | 111.816 | at alpha= | 5.5 | deg
Re: | 3000000 |  |  | Cd Min: | 0.00693 | at alpha= | -0.5 | deg
Mach: | 0.1 |  |  | Cl=0 at alpha= | -4.7414 | deg
|  |  |  | @ Cl=0.1, Cd= | 0.0083151
|  |  |  | @ Cl=0.4, Cd= | 0.0078377
|  |  |  | @ Cl=0.6, Cd= | 0.0070507
alpha (deg) | Cl | Cd | Cm | Cl/Cd
-20 | -0.896 | 0.14752 | -0.038 | -6.071
-19.5 | -0.904 | 0.1405 | -0.04 | -6.435
-19 | -0.905 | 0.13525 | -0.041 | -6.692
-18.5 | -0.897 | 0.1303 | -0.04 | -6.887
-18 | -0.89 | 0.12321 | -0.042 | -7.226
-17.5 | -0.882 | 0.11599 | -0.044 | -7.606
-17 | -0.87 | 0.11025 | -0.045 | -7.893
-16.5 | -0.862 | 0.10125 | -0.049 | -8.51
-16 | -0.845 | 0.09594 | -0.05 | -8.812
-15.5 | -0.83 | 0.08845 | -0.053 | -9.387
-15 | -0.896 | 0.03313 | -0.073 | -27.038
-14.5 | -0.893 | 0.02296 | -0.078 | -38.914
-14 | -0.871 | 0.02022 | -0.08 | -43.065
-13.5 | -0.841 | 0.0188 | -0.081 | -44.728
-13 | -0.808 | 0.01772 | -0.083 | -45.622
-12.5 | -0.773 | 0.01618 | -0.085 | -47.817
-12 | -0.735 | 0.01536 | -0.086 | -47.853
-11.5 | -0.695 | 0.01459 | -0.087 | -47.614
-11 | -0.652 | 0.01387 | -0.089 | -47.004
-10.5 | -0.608 | 0.01341 | -0.09 | -45.296
-10 | -0.561 | 0.01276 | -0.092 | -43.978
-9.5 | -0.513 | 0.01212 | -0.093 | -42.362
-9 | -0.464 | 0.01167 | -0.094 | -39.753
-8.5 | -0.413 | 0.01135 | -0.096 | -36.387
-8 | -0.361 | 0.01087 | -0.097 | -33.207
-7.5 | -0.308 | 0.0104 | -0.098 | -29.607
-7 | -0.254 | 0.00999 | -0.1 | -25.399
-6.5 | -0.199 | 0.00958 | -0.101 | -20.757
-6 | -0.143 | 0.00908 | -0.103 | -15.761
-5.5 | -0.087 | 0.00891 | -0.104 | -9.712
-5 | -0.03 | 0.00885 | -0.105 | -3.343
-4.5 | 0.028 | 0.00831 | -0.107 | 3.369
-4 | 0.086 | 0.00841 | -0.108 | 10.237
-3.5 | 0.145 | 0.00801 | -0.11 | 18.061
-3 | 0.205 | 0.0073 | -0.112 | 28.109
-2.5 | 0.265 | 0.00712 | -0.113 | 37.188
-2 | 0.324 | 0.00701 | -0.115 | 46.223
-1.5 | 0.384 | 0.0081 | -0.116 | 47.383
-1 | 0.445 | 0.0071 | -0.118 | 62.652
-0.5 | 0.509 | 0.00693 | -0.12 | 73.492
0 | 0.572 | 0.00706 | -0.122 | 81.044
0.5 | 0.632 | 0.00704 | -0.123 | 89.779
1 | 0.692 | 0.00835 | -0.124 | 82.902
1.5 | 0.752 | 0.00856 | -0.125 | 87.831
2 | 0.811 | 0.00877 | -0.126 | 92.488
2.5 | 0.87 | 0.00933 | -0.127 | 93.198
3 | 0.928 | 0.00948 | -0.128 | 97.851
3.5 | 0.987 | 0.00973 | -0.129 | 101.446
4 | 1.045 | 0.01007 | -0.131 | 103.737
4.5 | 1.101 | 0.01036 | -0.132 | 106.306
5 | 1.157 | 0.01062 | -0.133 | 108.943
5.5 | 1.212 | 0.01084 | -0.134 | 111.816
6 | 1.265 | 0.01188 | -0.135 | 106.477
6.5 | 1.318 | 0.01235 | -0.136 | 106.673
7 | 1.369 | 0.01292 | -0.136 | 105.913
7.5 | 1.418 | 0.01337 | -0.137 | 106.119
8 | 1.466 | 0.01385 | -0.138 | 105.85
8.5 | 1.512 | 0.01494 | -0.139 | 101.21
9 | 1.556 | 0.01578 | -0.14 | 98.603
9.5 | 1.598 | 0.01645 | -0.141 | 97.167
10 | 1.638 | 0.01706 | -0.141 | 96.053
10.5 | 1.676 | 0.01775 | -0.142 | 94.444
11 | 1.71 | 0.01922 | -0.143 | 89.006
11.5 | 1.742 | 0.01959 | -0.143 | 88.93
12 | 1.77 | 0.02033 | -0.144 | 87.082
12.5 | 1.795 | 0.02138 | -0.144 | 83.958
13 | 1.817 | 0.02203 | -0.144 | 82.473
13.5 | 1.836 | 0.02313 | -0.145 | 79.382
14 | 1.854 | 0.02437 | -0.145 | 76.065
14.5 | 1.868 | 0.02585 | -0.146 | 72.259
15 | 1.878 | 0.02676 | -0.146 | 70.204
15.5 | 1.868 | 0.0286 | -0.146 | 65.301
16 | 1.834 | 0.03247 | -0.145 | 56.494
16.5 | 1.809 | 0.03494 | -0.144 | 51.79
17 | 1.789 | 0.03586 | -0.145 | 49.89
17.5 | 1.756 | 0.03932 | -0.144 | 44.672
18 | 1.709 | 0.04572 | -0.142 | 37.385
18.5 | 1.65 | 0.05541 | -0.139 | 29.774
19 | 1.59 | 0.06642 | -0.136 | 23.932
19.5 | 1.541 | 0.07438 | -0.134 | 20.719
20 | 1.444 | 0.10776 | -0.123 | 13.404

## 60. Re 3M Mach 0.10 (2)
BIGFOIL.COM POLAR EXPORT
doa5
DORNIER A-5 |  |  |  | Cl Max: | 1.6458 | at alpha= | 20 | deg
XFOIL ncrit=9 |  |  |  | L/D Max: | 92.8027 | at alpha= | 8.5 | deg
Re: | 3000000 |  |  | Cd Min: | 0.05608 | at alpha= | 20 | deg
Mach: | 0.1 |  |  | Cl=0 at alpha= | -4.1777 | deg
|  |  |  | @ Cl=0.1, Cd= | 0.006545
|  |  |  | @ Cl=0.4, Cd= | 0.0057001
|  |  |  | @ Cl=0.6, Cd= | 0.0075395
alpha (deg) | Cl | Cd | Cm | Cl/Cd
-20 | -1.3203 | 0.05239 | -0.0979 | -25.2014
-19.5 | -1.3036 | 0.04798 | -0.1002 | -27.1697
-19 | -1.2809 | 0.04429 | -0.1021 | -28.9207
-18.5 | -1.2554 | 0.04097 | -0.1039 | -30.6419
-18 | -1.2404 | 0.03657 | -0.1059 | -33.9185
-17.5 | -1.2137 | 0.03336 | -0.1076 | -36.3819
-17 | -1.1809 | 0.03073 | -0.1093 | -38.4282
-16.5 | -1.1526 | 0.02872 | -0.1086 | -40.1323
-16 | -1.1157 | 0.02699 | -0.1091 | -41.3375
-15.5 | -1.0787 | 0.02511 | -0.1099 | -42.959
-15 | -1.0359 | 0.02352 | -0.1112 | -44.0434
-14.5 | -0.9908 | 0.02202 | -0.1126 | -44.9955
-14 | -0.9476 | 0.02065 | -0.1133 | -45.8886
-13.5 | -0.9146 | 0.01891 | -0.1126 | -48.3659
-13 | -0.8692 | 0.01732 | -0.1139 | -50.1848
-12.5 | -0.8127 | 0.0162 | -0.1165 | -50.1667
-12 | -0.767 | 0.01522 | -0.1168 | -50.3942
-11.5 | -0.707 | 0.01427 | -0.1198 | -49.5445
-11 | -0.6664 | 0.01343 | -0.1187 | -49.6203
-10.5 | -0.6166 | 0.01261 | -0.1194 | -48.8977
-10 | -0.5582 | 0.01181 | -0.1218 | -47.265
-9.5 | -0.4917 | 0.01072 | -0.1265 | -45.8675
-9 | -0.4465 | 0.00998 | -0.1262 | -44.7395
-8.5 | -0.4052 | 0.00949 | -0.1243 | -42.6976
-8 | -0.3648 | 0.00911 | -0.1218 | -40.0439
-7.5 | -0.3295 | 0.00887 | -0.118 | -37.1477
-7 | -0.2866 | 0.00857 | -0.1157 | -33.4422
-6.5 | -0.2382 | 0.00821 | -0.1147 | -29.0134
-6 | -0.1883 | 0.00795 | -0.1138 | -23.6855
-5.5 | -0.1363 | 0.00765 | -0.1133 | -17.817
-5 | -0.0841 | 0.00738 | -0.1128 | -11.3957
-4.5 | -0.0341 | 0.00714 | -0.1118 | -4.7759
-4 | 0.0188 | 0.00682 | -0.1114 | 2.7566
-3.5 | 0.0694 | 0.00666 | -0.1104 | 10.4204
-3 | 0.1226 | 0.00646 | -0.11 | 18.9783
-2.5 | 0.1708 | 0.00607 | -0.1087 | 28.1384
-2 | 0.2105 | 0.00527 | -0.1059 | 39.9431
-1.5 | 0.2498 | 0.00466 | -0.1029 | 53.6052
-1 | 0.2937 | 0.00469 | -0.1004 | 62.6226
-0.5 | 0.3356 | 0.00492 | -0.0973 | 68.2114
0 | 0.3778 | 0.00521 | -0.0944 | 72.5144
0.5 | 0.4086 | 0.00589 | -0.0893 | 69.3718
1 | 0.4486 | 0.00633 | -0.086 | 70.8689
1.5 | 0.4943 | 0.00661 | -0.0839 | 74.7806
2 | 0.5409 | 0.00683 | -0.082 | 79.1947
3 | 0.6192 | 0.00777 | -0.0753 | 79.6911
3.5 | 0.6608 | 0.00819 | -0.0725 | 80.6838
4 | 0.7064 | 0.00845 | -0.0704 | 83.5976
4.5 | 0.7525 | 0.00871 | -0.0685 | 86.3949
5 | 0.7977 | 0.00901 | -0.0665 | 88.535
5.5 | 0.8446 | 0.00923 | -0.0648 | 91.506
6 | 0.8881 | 0.00958 | -0.0625 | 92.7035
6.5 | 0.9289 | 0.01003 | -0.0598 | 92.6122
7 | 0.9698 | 0.01051 | -0.0571 | 92.274
7.5 | 1.0107 | 0.01097 | -0.0545 | 92.1331
8 | 1.0523 | 0.01142 | -0.0521 | 92.1454
8.5 | 1.096 | 0.01181 | -0.0501 | 92.8027
9 | 1.134 | 0.01238 | -0.0472 | 91.5994
9.5 | 1.173 | 0.01296 | -0.0446 | 90.5093
10 | 1.2095 | 0.01363 | -0.0416 | 88.7381
10.5 | 1.2451 | 0.01439 | -0.0386 | 86.5254
11 | 1.2826 | 0.01506 | -0.0359 | 85.166
11.5 | 1.3171 | 0.01585 | -0.033 | 83.0978
12 | 1.3511 | 0.0167 | -0.0301 | 80.9042
12.5 | 1.3839 | 0.01763 | -0.0271 | 78.4969
13 | 1.4145 | 0.01872 | -0.024 | 75.5609
13.5 | 1.4418 | 0.02001 | -0.0206 | 72.054
14 | 1.4672 | 0.02146 | -0.0173 | 68.3691
14.5 | 1.4928 | 0.02294 | -0.0141 | 65.0741
15 | 1.5169 | 0.02457 | -0.0111 | 61.7379
15.5 | 1.5392 | 0.02639 | -0.0081 | 58.3251
16 | 1.5602 | 0.02837 | -0.0052 | 54.9947
16.5 | 1.5799 | 0.03054 | -0.0025 | 51.7322
17 | 1.596 | 0.03309 | 0.0002 | 48.2321
17.5 | 1.6108 | 0.03586 | 0.0025 | 44.9191
18 | 1.6224 | 0.03906 | 0.0047 | 41.5361
18.5 | 1.6333 | 0.04249 | 0.0064 | 38.4396
19 | 1.6393 | 0.04658 | 0.0077 | 35.1932
19.5 | 1.6431 | 0.05116 | 0.0086 | 32.1169
20 | 1.6458 | 0.05608 | 0.0089 | 29.3474

## 61. Re 3M Mach 0.25 (1)
BIGFOIL.COM POLAR EXPORT
doa5
DORNIER A-5 |  |  |  | Cl Max: | 1.786 | at alpha= | 14 | deg
JavaFoil+Calcfoil stall+Eppler ext transition |  |  |  | L/D Max: | 110.831 | at alpha= | 5.5 | deg
Re: | 3000000 |  |  | Cd Min: | 0.00714 | at alpha= | -2 | deg
Mach: | 0.25 |  |  | Cl=0 at alpha= | -4.7458 | deg
|  |  |  | @ Cl=0.1, Cd= | 0.008624
|  |  |  | @ Cl=0.4, Cd= | 0.0079887
|  |  |  | @ Cl=0.6, Cd= | 0.00719
alpha (deg) | Cl | Cd | Cm | Cl/Cd
-19 | -0.733 | 0.15112 | -0.034 | -4.85
-18.5 | -0.747 | 0.14285 | -0.036 | -5.231
-18 | -0.758 | 0.13485 | -0.037 | -5.621
-17.5 | -0.766 | 0.12892 | -0.039 | -5.943
-17 | -0.77 | 0.12126 | -0.039 | -6.35
-16.5 | -0.772 | 0.11329 | -0.042 | -6.815
-16 | -0.77 | 0.1074 | -0.044 | -7.165
-15.5 | -0.764 | 0.10179 | -0.045 | -7.504
-15 | -0.757 | 0.09435 | -0.049 | -8.02
-14.5 | -0.75 | 0.08326 | -0.055 | -9.013
-14 | -0.823 | 0.02775 | -0.079 | -29.647
-13.5 | -0.812 | 0.02179 | -0.082 | -37.281
-13 | -0.792 | 0.01943 | -0.085 | -40.741
-12.5 | -0.763 | 0.01793 | -0.086 | -42.572
-12 | -0.731 | 0.01637 | -0.088 | -44.66
-11.5 | -0.694 | 0.01573 | -0.09 | -44.132
-11 | -0.655 | 0.01451 | -0.091 | -45.168
-10.5 | -0.613 | 0.01395 | -0.093 | -43.933
-10 | -0.568 | 0.01319 | -0.094 | -43.064
-9.5 | -0.521 | 0.01253 | -0.095 | -41.578
-9 | -0.472 | 0.01194 | -0.097 | -39.531
-8.5 | -0.421 | 0.01172 | -0.098 | -35.905
-8 | -0.368 | 0.01113 | -0.1 | -33.098
-7.5 | -0.315 | 0.01064 | -0.101 | -29.567
-7 | -0.259 | 0.01033 | -0.102 | -25.126
-6.5 | -0.203 | 0.00991 | -0.104 | -20.536
-6 | -0.147 | 0.00932 | -0.105 | -15.732
-5.5 | -0.089 | 0.00914 | -0.107 | -9.704
-5 | -0.03 | 0.00906 | -0.108 | -3.349
-4.5 | 0.029 | 0.00878 | -0.109 | 3.259
-4 | 0.088 | 0.00874 | -0.111 | 10.087
-3.5 | 0.148 | 0.00816 | -0.112 | 18.19
-3 | 0.209 | 0.00781 | -0.114 | 26.764
-2.5 | 0.272 | 0.00719 | -0.116 | 37.817
-2 | 0.333 | 0.00714 | -0.118 | 46.573
-1.5 | 0.394 | 0.00807 | -0.119 | 48.796
-1 | 0.456 | 0.00723 | -0.121 | 63.015
-0.5 | 0.517 | 0.00733 | -0.122 | 70.528
0 | 0.587 | 0.00719 | -0.125 | 81.678
0.5 | 0.649 | 0.00719 | -0.126 | 90.272
1 | 0.71 | 0.00853 | -0.127 | 83.277
1.5 | 0.771 | 0.00912 | -0.128 | 84.577
2 | 0.832 | 0.00935 | -0.129 | 89.05
2.5 | 0.892 | 0.00943 | -0.131 | 94.684
3 | 0.953 | 0.00988 | -0.132 | 96.441
3.5 | 1.012 | 0.01005 | -0.133 | 100.727
4 | 1.072 | 0.01037 | -0.134 | 103.366
4.5 | 1.13 | 0.01066 | -0.135 | 105.984
5 | 1.186 | 0.01104 | -0.136 | 107.485
5.5 | 1.242 | 0.0112 | -0.137 | 110.831
6 | 1.295 | 0.01238 | -0.138 | 104.647
6.5 | 1.348 | 0.01291 | -0.139 | 104.367
7 | 1.399 | 0.01353 | -0.14 | 103.375
7.5 | 1.447 | 0.01399 | -0.141 | 103.452
8 | 1.493 | 0.0154 | -0.142 | 96.974
8.5 | 1.537 | 0.01619 | -0.143 | 94.964
9 | 1.579 | 0.0167 | -0.144 | 94.566
9.5 | 1.617 | 0.01748 | -0.144 | 92.549
10 | 1.653 | 0.01836 | -0.145 | 90.025
10.5 | 1.683 | 0.01913 | -0.146 | 87.977
11 | 1.71 | 0.02057 | -0.146 | 83.147
11.5 | 1.734 | 0.02138 | -0.147 | 81.086
12 | 1.752 | 0.02246 | -0.147 | 77.992
12.5 | 1.766 | 0.02367 | -0.147 | 74.629
13 | 1.779 | 0.02473 | -0.148 | 71.911
13.5 | 1.784 | 0.02661 | -0.148 | 67.019
14 | 1.786 | 0.02736 | -0.149 | 65.261
14.5 | 1.753 | 0.03352 | -0.146 | 52.312
15 | 1.749 | 0.03351 | -0.147 | 52.199
15.5 | 1.71 | 0.03507 | -0.147 | 48.751
16 | 1.659 | 0.03821 | -0.147 | 43.421
16.5 | 1.587 | 0.04566 | -0.145 | 34.755
17 | 1.512 | 0.05123 | -0.143 | 29.522
17.5 | 1.358 | 0.08881 | -0.127 | 15.295
18 | 1.284 | 0.09601 | -0.125 | 13.369
18.5 | 1.203 | 0.10721 | -0.123 | 11.222
19 | 1.1 | 0.13613 | -0.113 | 8.078

## 62. Re 3M Mach 0.25 (2)
BIGFOIL.COM POLAR EXPORT
doa5
DORNIER A-5 |  |  |  | Cl Max: | 1.5993 | at alpha= | 18.5 | deg
XFOIL ncrit=9 |  |  |  | L/D Max: | 89.9899 | at alpha= | 6 | deg
Re: | 3000000 |  |  | Cd Min: | 0.12867 | at alpha= | -19.5 | deg
Mach: | 0.25 |  |  | Cl=0 at alpha= | -4.135 | deg
|  |  |  | @ Cl=0.1, Cd= | 0.0066311
|  |  |  | @ Cl=0.4, Cd= | 0.0061195
|  |  |  | @ Cl=0.6, Cd= | 0.007695
alpha (deg) | Cl | Cd | Cm | Cl/Cd
-19.5 | -0.8214 | 0.12867 | -0.0675 | -6.3838
-19 | -1.0357 | 0.08495 | -0.0948 | -12.1919
-18.5 | -1.096 | 0.06829 | -0.1056 | -16.0492
-18 | -1.1149 | 0.05846 | -0.1115 | -19.0712
-17.5 | -1.1054 | 0.05219 | -0.1151 | -21.1803
-17 | -1.095 | 0.04632 | -0.1183 | -23.6399
-16.5 | -1.0984 | 0.03931 | -0.1216 | -27.942
-16 | -1.0822 | 0.03567 | -0.1209 | -30.3392
-15.5 | -1.056 | 0.03233 | -0.1215 | -32.6632
-15 | -1.0227 | 0.02952 | -0.1223 | -34.6443
-14.5 | -0.9847 | 0.02707 | -0.1232 | -36.3761
-14 | -0.9454 | 0.02464 | -0.1242 | -38.3685
-13.5 | -0.9091 | 0.02295 | -0.123 | -39.6122
-13 | -0.8647 | 0.02134 | -0.1232 | -40.5201
-12.5 | -0.823 | 0.01886 | -0.1244 | -43.6373
-12 | -0.7756 | 0.01744 | -0.1248 | -44.4725
-11.5 | -0.719 | 0.01622 | -0.1266 | -44.328
-11 | -0.6704 | 0.01518 | -0.1265 | -44.1634
-10.5 | -0.622 | 0.01412 | -0.1264 | -44.051
-10 | -0.5702 | 0.01323 | -0.1267 | -43.099
-9.5 | -0.5114 | 0.01225 | -0.1287 | -41.7469
-9 | -0.4473 | 0.01113 | -0.1321 | -40.1887
-8.5 | -0.4034 | 0.0103 | -0.131 | -39.165
-8 | -0.3716 | 0.00966 | -0.127 | -38.4679
-7.5 | -0.338 | 0.00929 | -0.1226 | -36.3832
-7 | -0.2944 | 0.00897 | -0.12 | -32.8205
-6.5 | -0.2473 | 0.00853 | -0.1182 | -28.9918
-5.5 | -0.1434 | 0.00789 | -0.1163 | -18.1749
-5 | -0.0908 | 0.00755 | -0.1154 | -12.0265
-4.5 | -0.0392 | 0.00731 | -0.1143 | -5.3625
-4 | 0.0145 | 0.00696 | -0.1136 | 2.0833
-3.5 | 0.0661 | 0.00674 | -0.1124 | 9.8071
-3 | 0.119 | 0.00657 | -0.1114 | 18.1126
-2.5 | 0.1685 | 0.0063 | -0.1099 | 26.746
-2 | 0.2159 | 0.00601 | -0.1079 | 35.9235
-1.5 | 0.2446 | 0.00478 | -0.1029 | 51.1715
-1 | 0.288 | 0.0048 | -0.0998 | 60
-0.5 | 0.3297 | 0.00502 | -0.0964 | 65.6773
0 | 0.3713 | 0.00539 | -0.093 | 68.8868
0.5 | 0.4012 | 0.00615 | -0.0873 | 65.2358
1 | 0.4452 | 0.00648 | -0.0844 | 68.7037
1.5 | 0.4919 | 0.00673 | -0.0821 | 73.0906
2 | 0.5397 | 0.007 | -0.08 | 77.1
2.5 | 0.5856 | 0.00729 | -0.0776 | 80.3292
3 | 0.6144 | 0.0081 | -0.0719 | 75.8519
3.5 | 0.6602 | 0.00843 | -0.0695 | 78.3155
4 | 0.7079 | 0.00867 | -0.0674 | 81.6494
4.5 | 0.7546 | 0.00898 | -0.0652 | 84.0312
5 | 0.8017 | 0.00925 | -0.063 | 86.6703
5.5 | 0.8491 | 0.00954 | -0.061 | 89.0042
6 | 0.8936 | 0.00993 | -0.0584 | 89.9899
6.5 | 0.9341 | 0.01049 | -0.0551 | 89.0467
7 | 0.9769 | 0.01099 | -0.0523 | 88.8899
7.5 | 1.0187 | 0.01152 | -0.0493 | 88.4288
8 | 1.0628 | 0.01197 | -0.0468 | 88.7886
8.5 | 1.1056 | 0.01251 | -0.0441 | 88.3773
9 | 1.1456 | 0.01315 | -0.041 | 87.1179
9.5 | 1.1832 | 0.01391 | -0.0375 | 85.0611
10 | 1.2216 | 0.01469 | -0.0343 | 83.1586
10.5 | 1.2587 | 0.01553 | -0.031 | 81.0496
11 | 1.2973 | 0.01637 | -0.028 | 79.2486
11.5 | 1.3307 | 0.01742 | -0.0243 | 76.3892
12 | 1.3661 | 0.01844 | -0.0211 | 74.0835
12.5 | 1.3971 | 0.01972 | -0.0175 | 70.8469
13 | 1.4255 | 0.02122 | -0.0137 | 67.1772
13.5 | 1.4519 | 0.0229 | -0.01 | 63.4017
14 | 1.477 | 0.02474 | -0.0063 | 59.7009
14.5 | 1.5022 | 0.02668 | -0.0029 | 56.3043
15 | 1.5227 | 0.02898 | 0.0005 | 52.5431
15.5 | 1.5447 | 0.03133 | 0.0036 | 49.3042
16 | 1.5604 | 0.03426 | 0.0067 | 45.5458
16.5 | 1.5764 | 0.03735 | 0.0093 | 42.2062
17 | 1.5866 | 0.04113 | 0.0117 | 38.5752
17.5 | 1.5957 | 0.04524 | 0.0135 | 35.2719
18 | 1.5965 | 0.0504 | 0.0148 | 31.6766
18.5 | 1.5993 | 0.05571 | 0.0153 | 28.7076
19 | 1.5946 | 0.06215 | 0.0149 | 25.6573
19.5 | 1.5836 | 0.06974 | 0.0135 | 22.7072
20 | 1.5597 | 0.07948 | 0.0103 | 19.6238

## 63. Re 3M Mach 0.50 (1)
BIGFOIL.COM POLAR EXPORT
doa5
DORNIER A-5 |  |  |  | Cl Max: | 1.521 | at alpha= | 8 | deg
JavaFoil+Calcfoil stall+Eppler ext transition |  |  |  | L/D Max: | 101.082 | at alpha= | 4.5 | deg
Re: | 3000000 |  |  | Cd Min: | 0.00773 | at alpha= | 0 | deg
Mach: | 0.5 |  |  | Cl=0 at alpha= | -4.7424 | deg
|  |  |  | @ Cl=0.1, Cd= | 0.0095879
|  |  |  | @ Cl=0.4, Cd= | 0.0096811
|  |  |  | @ Cl=0.6, Cd= | 0.0079761
alpha (deg) | Cl | Cd | Cm | Cl/Cd
-20 | -0.817 | 0.16564 | -0.044 | -4.93
-19.5 | -0.791 | 0.16112 | -0.045 | -4.908
-19 | -0.765 | 0.15307 | -0.046 | -4.994
-18.5 | -0.737 | 0.15103 | -0.045 | -4.881
-18 | -0.711 | 0.13904 | -0.046 | -5.117
-17.5 | -0.685 | 0.13826 | -0.047 | -4.955
-17 | -0.658 | 0.13013 | -0.046 | -5.055
-16.5 | -0.632 | 0.13191 | -0.047 | -4.788
-16 | -0.606 | 0.12006 | -0.048 | -5.044
-15.5 | -0.579 | 0.11618 | -0.049 | -4.986
-15 | -0.552 | 0.11443 | -0.047 | -4.823
-14.5 | -0.525 | 0.11624 | -0.048 | -4.519
-14 | -0.499 | 0.10434 | -0.049 | -4.782
-13.5 | -0.472 | 0.1087 | -0.049 | -4.347
-13 | -0.446 | 0.10447 | -0.05 | -4.269
-12.5 | -0.419 | 0.09821 | -0.049 | -4.264
-12 | -0.393 | 0.08355 | -0.052 | -4.7
-11.5 | -0.367 | 0.07378 | -0.055 | -4.971
-11 | -0.342 | 0.06561 | -0.062 | -5.211
-10.5 | -0.316 | 0.0608 | -0.064 | -5.192
-10 | -0.363 | 0.05988 | -0.059 | -6.067
-9.5 | -0.412 | 0.05731 | -0.056 | -7.192
-9 | -0.469 | 0.01408 | -0.108 | -33.302
-8.5 | -0.434 | 0.01308 | -0.109 | -33.191
-8 | -0.389 | 0.01232 | -0.111 | -31.592
-7.5 | -0.338 | 0.01235 | -0.112 | -27.334
-7 | -0.282 | 0.01157 | -0.114 | -24.341
-6.5 | -0.222 | 0.01103 | -0.115 | -20.164
-6 | -0.161 | 0.01053 | -0.117 | -15.291
-5.5 | -0.098 | 0.01035 | -0.118 | -9.459
-5 | -0.034 | 0.00982 | -0.12 | -3.418
-4.5 | 0.032 | 0.00993 | -0.121 | 3.194
-4 | 0.098 | 0.0096 | -0.123 | 10.178
-3.5 | 0.164 | 0.0092 | -0.124 | 17.847
-3 | 0.231 | 0.00895 | -0.126 | 25.798
-2.5 | 0.299 | 0.00845 | -0.127 | 35.349
-2 | 0.366 | 0.00961 | -0.129 | 38.129
-1.5 | 0.433 | 0.00975 | -0.13 | 44.394
-1 | 0.502 | 0.00911 | -0.132 | 55.094
-0.5 | 0.575 | 0.00809 | -0.135 | 71.035
0 | 0.654 | 0.00773 | -0.137 | 84.694
0.5 | 0.723 | 0.009 | -0.138 | 80.332
1 | 0.791 | 0.00983 | -0.139 | 80.506
1.5 | 0.859 | 0.01031 | -0.141 | 83.292
2 | 0.926 | 0.01067 | -0.142 | 86.829
2.5 | 0.993 | 0.01061 | -0.145 | 93.605
3 | 1.059 | 0.01128 | -0.147 | 93.833
3.5 | 1.124 | 0.01164 | -0.148 | 96.586
4 | 1.188 | 0.01188 | -0.149 | 100.055
4.5 | 1.25 | 0.01236 | -0.15 | 101.082
5 | 1.307 | 0.01386 | -0.151 | 94.297
5.5 | 1.362 | 0.01397 | -0.153 | 97.435
6 | 1.412 | 0.01471 | -0.154 | 95.968
6.5 | 1.456 | 0.01548 | -0.155 | 94.033
7 | 1.489 | 0.01858 | -0.156 | 80.167
7.5 | 1.514 | 0.01955 | -0.157 | 77.417
8 | 1.521 | 0.02109 | -0.157 | 72.134
8.5 | 1.504 | 0.02274 | -0.158 | 66.142
9 | 1.439 | 0.02483 | -0.159 | 57.95
9.5 | 1.132 | 0.02827 | -0.159 | 40.053
10 | 0.946 | 0.03692 | -0.152 | 25.609
10.5 | 0.863 | 0.07477 | -0.112 | 11.545
11 | 0.867 | 0.08298 | -0.083 | 10.454
11.5 | 0.898 | 0.1007 | -0.091 | 8.922
12 | 0.924 | 0.09554 | -0.088 | 9.674
12.5 | 0.954 | 0.10604 | -0.093 | 8.997
13 | 0.981 | 0.10175 | -0.092 | 9.638

## 64. Re 3M Mach 0.50 (2)
BIGFOIL.COM POLAR EXPORT
doa5
DORNIER A-5 |  |  |  | Cl Max: | 1.4846 | at alpha= | 13.5 | deg
XFOIL ncrit=9 |  |  |  | L/D Max: | 75.6818 | at alpha= | 5.5 | deg
Re: | 3000000 |  |  | Cd Min: | 0.22964 | at alpha= | -20 | deg
Mach: | 0.5 |  |  | Cl=0 at alpha= | -3.8929 | deg
|  |  |  | @ Cl=0.1, Cd= | 0.0070656
|  |  |  | @ Cl=0.4, Cd= | 0.0070904
|  |  |  | @ Cl=0.6, Cd= | 0.0091804
alpha (deg) | Cl | Cd | Cm | Cl/Cd
-20 | -0.5221 | 0.22964 | -0.0348 | -2.2736
-19.5 | -0.4999 | 0.22026 | -0.0411 | -2.2696
-19 | -0.481 | 0.20961 | -0.0479 | -2.2947
-18.5 | -0.455 | 0.20197 | -0.0539 | -2.2528
-18 | -0.4284 | 0.19405 | -0.0602 | -2.2077
-17.5 | -0.4178 | 0.1832 | -0.0656 | -2.2806
-17 | -0.3969 | 0.17655 | -0.0693 | -2.2481
-16.5 | -0.3782 | 0.16824 | -0.0743 | -2.248
-16 | -0.3699 | 0.15699 | -0.0806 | -2.3562
-15.5 | -0.3469 | 0.14985 | -0.0856 | -2.315
-15 | -0.3292 | 0.14149 | -0.091 | -2.3267
-14.5 | -0.333 | 0.12851 | -0.0983 | -2.5912
-14 | -0.3248 | 0.11887 | -0.1046 | -2.7324
-13.5 | -0.3105 | 0.11037 | -0.1106 | -2.8133
-13 | -0.3272 | 0.09923 | -0.1152 | -3.2974
-12.5 | -0.3888 | 0.08 | -0.1274 | -4.86
-12 | -0.447 | 0.05989 | -0.1426 | -7.4637
-11.5 | -0.4699 | 0.04766 | -0.153 | -9.8594
-11 | -0.4907 | 0.03826 | -0.1587 | -12.8254
-10.5 | -0.4965 | 0.03008 | -0.1642 | -16.506
-10 | -0.5095 | 0.02407 | -0.1621 | -21.1674
-9.5 | -0.4913 | 0.01982 | -0.1598 | -24.7881
-9 | -0.4512 | 0.01757 | -0.1571 | -25.6801
-8.5 | -0.412 | 0.01573 | -0.1537 | -26.192
-7.5 | -0.3172 | 0.01324 | -0.1487 | -23.9577
-7 | -0.2751 | 0.01219 | -0.145 | -22.5677
-6 | -0.2155 | 0.0102 | -0.1331 | -21.1275
-5.5 | -0.1715 | 0.00924 | -0.1298 | -18.5606
-5 | -0.1192 | 0.0087 | -0.1272 | -13.7011
-4.5 | -0.0649 | 0.00821 | -0.1246 | -7.905
-4 | -0.0118 | 0.00784 | -0.1218 | -1.5051
-3.5 | 0.0433 | 0.00744 | -0.1194 | 5.8199
-3 | 0.0905 | 0.0071 | -0.1154 | 12.7465
-2.5 | 0.1402 | 0.00692 | -0.1118 | 20.2601
-2 | 0.1883 | 0.00679 | -0.108 | 27.732
-1.5 | 0.2341 | 0.00657 | -0.104 | 35.6317
-0.5 | 0.3055 | 0.00572 | -0.093 | 53.4091
0 | 0.3238 | 0.00666 | -0.0834 | 48.6186
0.5 | 0.3731 | 0.00698 | -0.08 | 53.4527
1 | 0.4267 | 0.0072 | -0.0773 | 59.2639
1.5 | 0.4804 | 0.00744 | -0.0747 | 64.5699
2 | 0.5295 | 0.00781 | -0.0712 | 67.7977
2.5 | 0.5583 | 0.00874 | -0.0641 | 63.8787
3 | 0.6047 | 0.00923 | -0.0601 | 65.5146
4 | 0.7098 | 0.00999 | -0.0542 | 71.0511
4.5 | 0.7629 | 0.01041 | -0.0513 | 73.2853
5 | 0.8154 | 0.01087 | -0.0482 | 75.0138
5.5 | 0.8658 | 0.01144 | -0.0447 | 75.6818
6 | 0.9099 | 0.01228 | -0.0403 | 74.0961
6.5 | 0.9596 | 0.01297 | -0.0366 | 73.9861
7 | 1.0065 | 0.01383 | -0.0324 | 72.7766
7.5 | 1.0562 | 0.01464 | -0.0286 | 72.1448
8 | 1.1017 | 0.01568 | -0.0242 | 70.2615
8.5 | 1.1488 | 0.01674 | -0.02 | 68.626
9 | 1.1931 | 0.01802 | -0.0155 | 66.2098
9.5 | 1.2355 | 0.01948 | -0.0108 | 63.424
10 | 1.2783 | 0.02101 | -0.0061 | 60.8425
10.5 | 1.3178 | 0.02282 | -0.0012 | 57.7476
11 | 1.3575 | 0.02476 | 0.0036 | 54.8263
11.5 | 1.3937 | 0.02704 | 0.0085 | 51.5422
12 | 1.4261 | 0.0297 | 0.0134 | 48.0168
12.5 | 1.4524 | 0.03295 | 0.0182 | 44.0789
13 | 1.4724 | 0.03687 | 0.0227 | 39.9349
13.5 | 1.4846 | 0.0417 | 0.0266 | 35.6019
14 | 1.482 | 0.04803 | 0.0294 | 30.8557
14.5 | 1.4658 | 0.05607 | 0.0302 | 26.1423
15 | 1.4389 | 0.06579 | 0.0285 | 21.8711
15.5 | 1.4039 | 0.07722 | 0.0239 | 18.1805
16 | 1.3632 | 0.09014 | 0.017 | 15.1231
16.5 | 1.321 | 0.10357 | 0.0088 | 12.7547
17 | 1.2767 | 0.11771 | -0.0006 | 10.8461
17.5 | 1.2338 | 0.13224 | -0.0108 | 9.33
18 | 1.1907 | 0.1471 | -0.0218 | 8.0945
18.5 | 1.1541 | 0.16159 | -0.0325 | 7.1421

## 65. Re 4M Mach 0.00 (1)
BIGFOIL.COM POLAR EXPORT
doa5
DORNIER A-5 |  |  |  | Cl Max: | 1.894 | at alpha= | 15 | deg
JavaFoil+Calcfoil stall+Eppler ext transition |  |  |  | L/D Max: | 116.078 | at alpha= | 5 | deg
Re: | 4000000 |  |  | Cd Min: | 0.0066 | at alpha= | 0 | deg
Mach: | 0 |  |  | Cl=0 at alpha= | -4.7414 | deg
|  |  |  | @ Cl=0.1, Cd= | 0.0078315
|  |  |  | @ Cl=0.4, Cd= | 0.0072969
|  |  |  | @ Cl=0.6, Cd= | 0.0071441
alpha (deg) | Cl | Cd | Cm | Cl/Cd
-20 | -0.928 | 0.13713 | -0.042 | -6.768
-19.5 | -0.934 | 0.13003 | -0.043 | -7.181
-19 | -0.932 | 0.12476 | -0.044 | -7.472
-18.5 | -0.925 | 0.11826 | -0.046 | -7.821
-18 | -0.914 | 0.11354 | -0.046 | -8.051
-17.5 | -0.913 | 0.09856 | -0.051 | -9.265
-17 | -0.906 | 0.08847 | -0.054 | -10.235
-16.5 | -0.982 | 0.0312 | -0.071 | -31.47
-16 | -0.963 | 0.0293 | -0.072 | -32.848
-15.5 | -0.951 | 0.02399 | -0.075 | -39.632
-15 | -0.931 | 0.02106 | -0.077 | -44.213
-14.5 | -0.907 | 0.01882 | -0.078 | -48.171
-14 | -0.876 | 0.01865 | -0.08 | -46.986
-13.5 | -0.845 | 0.01753 | -0.081 | -48.175
-13 | -0.811 | 0.0163 | -0.083 | -49.765
-12.5 | -0.774 | 0.01554 | -0.084 | -49.816
-12 | -0.736 | 0.01447 | -0.086 | -50.84
-11.5 | -0.695 | 0.0138 | -0.087 | -50.312
-11 | -0.652 | 0.01314 | -0.088 | -49.575
-10.5 | -0.607 | 0.01269 | -0.09 | -47.796
-10 | -0.56 | 0.01209 | -0.091 | -46.338
-9.5 | -0.512 | 0.01149 | -0.093 | -44.567
-9 | -0.463 | 0.01111 | -0.094 | -41.632
-8.5 | -0.412 | 0.01091 | -0.095 | -37.758
-8 | -0.36 | 0.01035 | -0.097 | -34.787
-7.5 | -0.307 | 0.00999 | -0.098 | -30.711
-7 | -0.253 | 0.00953 | -0.099 | -26.537
-6.5 | -0.198 | 0.00915 | -0.101 | -21.655
-6 | -0.143 | 0.00892 | -0.102 | -15.993
-5.5 | -0.086 | 0.009 | -0.104 | -9.603
-5 | -0.03 | 0.00863 | -0.105 | -3.425
-4.5 | 0.028 | 0.00809 | -0.107 | 3.45
-4 | 0.086 | 0.008 | -0.108 | 10.733
-3.5 | 0.145 | 0.00729 | -0.11 | 19.914
-3 | 0.204 | 0.00686 | -0.112 | 29.797
-2.5 | 0.264 | 0.00673 | -0.113 | 39.168
-2 | 0.323 | 0.00795 | -0.114 | 40.608
-1.5 | 0.382 | 0.00756 | -0.116 | 50.555
-1 | 0.447 | 0.00661 | -0.119 | 67.707
-0.5 | 0.507 | 0.00669 | -0.12 | 75.863
0 | 0.57 | 0.0066 | -0.121 | 86.244
0.5 | 0.629 | 0.00767 | -0.122 | 82.063
1 | 0.689 | 0.00792 | -0.123 | 87.046
1.5 | 0.748 | 0.00841 | -0.125 | 88.939
2 | 0.807 | 0.00873 | -0.126 | 92.414
2.5 | 0.866 | 0.00897 | -0.127 | 96.527
3 | 0.924 | 0.00924 | -0.128 | 100.081
3.5 | 0.983 | 0.00934 | -0.129 | 105.164
4 | 1.04 | 0.00961 | -0.13 | 108.224
4.5 | 1.097 | 0.00972 | -0.131 | 112.794
5 | 1.152 | 0.00993 | -0.132 | 116.078
5.5 | 1.207 | 0.01057 | -0.133 | 114.186
6 | 1.26 | 0.01141 | -0.134 | 110.447
6.5 | 1.313 | 0.01169 | -0.135 | 112.29
7 | 1.364 | 0.01209 | -0.136 | 112.772
7.5 | 1.413 | 0.01256 | -0.137 | 112.487
8 | 1.461 | 0.01304 | -0.138 | 112.065
8.5 | 1.508 | 0.0139 | -0.138 | 108.455
9 | 1.552 | 0.01446 | -0.139 | 107.36
9.5 | 1.595 | 0.01546 | -0.14 | 103.152
10 | 1.635 | 0.01599 | -0.141 | 102.301
10.5 | 1.674 | 0.0168 | -0.141 | 99.607
11 | 1.71 | 0.01802 | -0.142 | 94.906
11.5 | 1.744 | 0.01836 | -0.143 | 95.007
12 | 1.775 | 0.01872 | -0.143 | 94.829
12.5 | 1.801 | 0.01962 | -0.144 | 91.794
13 | 1.825 | 0.02042 | -0.144 | 89.355
13.5 | 1.846 | 0.02157 | -0.145 | 85.564
14 | 1.864 | 0.02239 | -0.145 | 83.254
14.5 | 1.88 | 0.02379 | -0.145 | 79.047
15 | 1.894 | 0.02461 | -0.146 | 76.938
15.5 | 1.888 | 0.02611 | -0.146 | 72.309
16 | 1.868 | 0.02925 | -0.145 | 63.844
16.5 | 1.839 | 0.03222 | -0.144 | 57.09
17 | 1.827 | 0.03239 | -0.145 | 56.391
17.5 | 1.788 | 0.03827 | -0.144 | 46.727
18 | 1.766 | 0.03887 | -0.144 | 45.428
18.5 | 1.733 | 0.04174 | -0.144 | 41.519
19 | 1.686 | 0.04802 | -0.142 | 35.109
19.5 | 1.604 | 0.06654 | -0.136 | 24.114
20 | 1.56 | 0.0742 | -0.134 | 21.02

## 66. Re 4M Mach 0.00 (2)
BIGFOIL.COM POLAR EXPORT
doa5
DORNIER A-5 |  |  |  | Cl Max: | 1.6858 | at alpha= | 20 | deg
XFOIL ncrit=9 |  |  |  | L/D Max: | 100.594 | at alpha= | 8 | deg
Re: | 4000000 |  |  | Cd Min: | 0.04927 | at alpha= | 20 | deg
Mach: | 0 |  |  | Cl=0 at alpha= | -4.1772 | deg
|  |  |  | @ Cl=0.1, Cd= | 0.0062209
|  |  |  | @ Cl=0.4, Cd= | 0.0059699
|  |  |  | @ Cl=0.6, Cd= | 0.0075125
alpha (deg) | Cl | Cd | Cm | Cl/Cd
-20 | -1.3847 | 0.04067 | -0.1022 | -34.0472
-19.5 | -1.3589 | 0.03768 | -0.1037 | -36.0642
-19 | -1.3289 | 0.0351 | -0.1052 | -37.8604
-18.5 | -1.2968 | 0.0327 | -0.1067 | -39.6575
-18 | -1.26 | 0.03061 | -0.1084 | -41.163
-17.5 | -1.2241 | 0.02849 | -0.1099 | -42.966
-17 | -1.205 | 0.02614 | -0.1084 | -46.0979
-16.5 | -1.1759 | 0.02399 | -0.1085 | -49.0163
-16 | -1.1362 | 0.0225 | -0.1093 | -50.4978
-15.5 | -1.0942 | 0.02105 | -0.1104 | -51.981
-15 | -1.0478 | 0.01984 | -0.1117 | -52.8125
-14.5 | -1.0125 | 0.01861 | -0.1108 | -54.4062
-14 | -0.9675 | 0.01743 | -0.1116 | -55.5077
-13.5 | -0.9135 | 0.01644 | -0.1138 | -55.5657
-13 | -0.8632 | 0.01557 | -0.1151 | -55.4399
-12.5 | -0.8149 | 0.01424 | -0.1168 | -57.2261
-12 | -0.774 | 0.01328 | -0.1162 | -58.2831
-11.5 | -0.7253 | 0.01247 | -0.1169 | -58.1636
-11 | -0.6753 | 0.01173 | -0.1178 | -57.5703
-10.5 | -0.6163 | 0.011 | -0.1204 | -56.0273
-10 | -0.5469 | 0.01033 | -0.1251 | -52.9429
-9.5 | -0.5006 | 0.00971 | -0.1249 | -51.5551
-9 | -0.4583 | 0.00925 | -0.1233 | -49.5459
-8.5 | -0.4259 | 0.00883 | -0.1193 | -48.2333
-7.5 | -0.3388 | 0.00825 | -0.1154 | -41.0667
-6.5 | -0.2398 | 0.00774 | -0.1137 | -30.9819
-6 | -0.1883 | 0.0074 | -0.1132 | -25.4459
-5.5 | -0.1367 | 0.00719 | -0.1126 | -19.0125
-5 | -0.0854 | 0.00693 | -0.112 | -12.3232
-4.5 | -0.0328 | 0.0067 | -0.1116 | -4.8955
-4 | 0.018 | 0.00643 | -0.1108 | 2.7994
-3.5 | 0.0689 | 0.00627 | -0.11 | 10.9888
-3 | 0.1196 | 0.00619 | -0.109 | 19.3215
-2.5 | 0.1683 | 0.00604 | -0.1077 | 27.8642
-2 | 0.2113 | 0.00596 | -0.1052 | 35.453
-1.5 | 0.2473 | 0.00485 | -0.1021 | 50.9897
-1 | 0.2886 | 0.00493 | -0.0992 | 58.5396
-0.5 | 0.3294 | 0.00517 | -0.0962 | 63.7137
0 | 0.3612 | 0.00575 | -0.0912 | 62.8174
0.5 | 0.4053 | 0.006 | -0.0888 | 67.55
1 | 0.4518 | 0.00621 | -0.0869 | 72.7536
1.5 | 0.4997 | 0.00639 | -0.0853 | 78.2003
2 | 0.546 | 0.00662 | -0.0834 | 82.4773
2.5 | 0.5761 | 0.00738 | -0.0783 | 78.0623
3 | 0.6212 | 0.00763 | -0.0762 | 81.4155
3.5 | 0.6691 | 0.00781 | -0.0747 | 85.6722
4 | 0.716 | 0.00804 | -0.073 | 89.0547
4.5 | 0.7624 | 0.00824 | -0.0712 | 92.5243
5 | 0.8098 | 0.00845 | -0.0697 | 95.8343
5.5 | 0.8538 | 0.00875 | -0.0675 | 97.5771
6 | 0.8946 | 0.00918 | -0.0648 | 97.451
6.5 | 0.9372 | 0.00954 | -0.0624 | 98.239
7 | 0.9785 | 0.00994 | -0.0599 | 98.4406
7.5 | 1.0219 | 0.01029 | -0.0578 | 99.31
8 | 1.0663 | 0.0106 | -0.0559 | 100.5943
8.5 | 1.1057 | 0.01107 | -0.0532 | 99.8826
9 | 1.1465 | 0.01153 | -0.0509 | 99.4363
9.5 | 1.1832 | 0.01215 | -0.0479 | 97.3827
10 | 1.2203 | 0.01276 | -0.045 | 95.6348
10.5 | 1.2587 | 0.0133 | -0.0425 | 94.6391
11 | 1.2955 | 0.01396 | -0.0398 | 92.8009
11.5 | 1.3303 | 0.01468 | -0.0369 | 90.6199
12 | 1.3665 | 0.01539 | -0.0343 | 88.7914
12.5 | 1.3976 | 0.0163 | -0.0311 | 85.7423
13 | 1.4267 | 0.01735 | -0.0277 | 82.2305
13.5 | 1.4549 | 0.01851 | -0.0245 | 78.6008
14 | 1.4829 | 0.01969 | -0.0213 | 75.3123
14.5 | 1.5094 | 0.02101 | -0.0182 | 71.842
15 | 1.534 | 0.02249 | -0.0151 | 68.2081
15.5 | 1.5585 | 0.02403 | -0.0122 | 64.8564
16 | 1.581 | 0.02576 | -0.0093 | 61.3742
16.5 | 1.6014 | 0.02768 | -0.0065 | 57.854
17 | 1.6205 | 0.02979 | -0.0038 | 54.3974
17.5 | 1.6365 | 0.03222 | -0.0012 | 50.7914
18 | 1.6521 | 0.0348 | 0.0011 | 47.4741
18.5 | 1.6621 | 0.03798 | 0.0034 | 43.7625
19 | 1.675 | 0.0411 | 0.0051 | 40.7543
19.5 | 1.6835 | 0.04477 | 0.0065 | 37.6033
20 | 1.6858 | 0.04927 | 0.0076 | 34.2155

## 67. Re 4M Mach 0.10 (1)
BIGFOIL.COM POLAR EXPORT
doa5
DORNIER A-5 |  |  |  | Cl Max: | 1.882 | at alpha= | 15 | deg
JavaFoil+Calcfoil stall+Eppler ext transition |  |  |  | L/D Max: | 115.634 | at alpha= | 5 | deg
Re: | 4000000 |  |  | Cd Min: | 0.00663 | at alpha= | 0 | deg
Mach: | 0.1 |  |  | Cl=0 at alpha= | -4.7414 | deg
|  |  |  | @ Cl=0.1, Cd= | 0.007895
|  |  |  | @ Cl=0.4, Cd= | 0.007366
|  |  |  | @ Cl=0.6, Cd= | 0.0071247
alpha (deg) | Cl | Cd | Cm | Cl/Cd
-20 | -0.899 | 0.14252 | -0.04 | -6.306
-19.5 | -0.908 | 0.13499 | -0.042 | -6.727
-19 | -0.91 | 0.12862 | -0.043 | -7.072
-18.5 | -0.901 | 0.12525 | -0.043 | -7.195
-18 | -0.896 | 0.11703 | -0.045 | -7.659
-17.5 | -0.892 | 0.10617 | -0.049 | -8.404
-17 | -0.887 | 0.0952 | -0.052 | -9.317
-16.5 | -0.892 | 0.07619 | -0.059 | -11.701
-16 | -0.938 | 0.03639 | -0.071 | -25.786
-15.5 | -0.941 | 0.02543 | -0.075 | -37.007
-15 | -0.924 | 0.02195 | -0.077 | -42.076
-14.5 | -0.9 | 0.01996 | -0.078 | -45.103
-14 | -0.873 | 0.01899 | -0.08 | -45.971
-13.5 | -0.842 | 0.01776 | -0.082 | -47.429
-13 | -0.809 | 0.01679 | -0.083 | -48.212
-12.5 | -0.774 | 0.01546 | -0.085 | -50.036
-12 | -0.736 | 0.01466 | -0.086 | -50.185
-11.5 | -0.695 | 0.01389 | -0.087 | -50.036
-11 | -0.653 | 0.01323 | -0.089 | -49.326
-10.5 | -0.608 | 0.01283 | -0.09 | -47.38
-10 | -0.562 | 0.01218 | -0.092 | -46.111
-9.5 | -0.514 | 0.01151 | -0.093 | -44.643
-9 | -0.464 | 0.01117 | -0.094 | -41.573
-8.5 | -0.413 | 0.01101 | -0.096 | -37.535
-8 | -0.361 | 0.01044 | -0.097 | -34.614
-7.5 | -0.308 | 0.01 | -0.099 | -30.811
-7 | -0.254 | 0.00961 | -0.1 | -26.434
-6.5 | -0.199 | 0.00917 | -0.101 | -21.686
-6 | -0.143 | 0.0088 | -0.103 | -16.3
-5.5 | -0.087 | 0.00907 | -0.104 | -9.57
-5 | -0.03 | 0.00862 | -0.106 | -3.446
-4.5 | 0.028 | 0.00814 | -0.107 | 3.447
-4 | 0.086 | 0.00807 | -0.108 | 10.682
-3.5 | 0.146 | 0.00732 | -0.111 | 19.923
-3 | 0.205 | 0.00683 | -0.112 | 30.064
-2.5 | 0.265 | 0.0067 | -0.114 | 39.524
-2 | 0.324 | 0.00801 | -0.115 | 40.501
-1.5 | 0.384 | 0.00759 | -0.116 | 50.601
-1 | 0.449 | 0.00668 | -0.119 | 67.278
-0.5 | 0.51 | 0.00676 | -0.12 | 75.358
0 | 0.572 | 0.00663 | -0.122 | 86.409
0.5 | 0.632 | 0.00769 | -0.123 | 82.222
1 | 0.692 | 0.00795 | -0.124 | 87.015
1.5 | 0.752 | 0.00845 | -0.125 | 89.036
2 | 0.811 | 0.00877 | -0.126 | 92.442
2.5 | 0.87 | 0.00906 | -0.127 | 96.031
3 | 0.928 | 0.00928 | -0.128 | 100.032
3.5 | 0.987 | 0.00939 | -0.13 | 105.127
4 | 1.045 | 0.00967 | -0.131 | 108.127
4.5 | 1.102 | 0.00978 | -0.132 | 112.655
5 | 1.158 | 0.01001 | -0.133 | 115.634
5.5 | 1.212 | 0.01066 | -0.134 | 113.695
6 | 1.266 | 0.01146 | -0.135 | 110.421
6.5 | 1.318 | 0.01176 | -0.136 | 112.139
7 | 1.369 | 0.01217 | -0.136 | 112.52
7.5 | 1.419 | 0.01268 | -0.137 | 111.881
8 | 1.467 | 0.01317 | -0.138 | 111.357
8.5 | 1.513 | 0.01402 | -0.139 | 107.87
9 | 1.557 | 0.01498 | -0.14 | 103.917
9.5 | 1.599 | 0.0156 | -0.141 | 102.446
10 | 1.639 | 0.01617 | -0.141 | 101.35
10.5 | 1.677 | 0.01691 | -0.142 | 99.192
11 | 1.712 | 0.01821 | -0.143 | 94.027
11.5 | 1.745 | 0.01858 | -0.144 | 93.917
12 | 1.774 | 0.01897 | -0.144 | 93.504
12.5 | 1.799 | 0.02 | -0.144 | 89.943
13 | 1.821 | 0.02077 | -0.145 | 87.653
13.5 | 1.84 | 0.02193 | -0.145 | 83.894
14 | 1.856 | 0.02318 | -0.145 | 80.073
14.5 | 1.871 | 0.02443 | -0.146 | 76.579
15 | 1.882 | 0.02525 | -0.146 | 74.506
15.5 | 1.872 | 0.02671 | -0.147 | 70.093
16 | 1.846 | 0.0299 | -0.146 | 61.723
16.5 | 1.817 | 0.03271 | -0.145 | 55.538
17 | 1.795 | 0.03365 | -0.145 | 53.356
17.5 | 1.762 | 0.03694 | -0.145 | 47.685
18 | 1.725 | 0.0411 | -0.144 | 41.958
18.5 | 1.675 | 0.0469 | -0.142 | 35.716
19 | 1.619 | 0.05514 | -0.14 | 29.362
19.5 | 1.54 | 0.07314 | -0.134 | 21.061
20 | 1.466 | 0.09392 | -0.128 | 15.609

## 68. Re 4M Mach 0.10 (2)
BIGFOIL.COM POLAR EXPORT
doa5
DORNIER A-5 |  |  |  | Cl Max: | 1.6766 | at alpha= | 20 | deg
XFOIL ncrit=9 |  |  |  | L/D Max: | 99.8971 | at alpha= | 8 | deg
Re: | 4000000 |  |  | Cd Min: | 0.05232 | at alpha= | 20 | deg
Mach: | 0.1 |  |  | Cl=0 at alpha= | -4.1689 | deg
|  |  |  | @ Cl=0.1, Cd= | 0.0062337
|  |  |  | @ Cl=0.4, Cd= | 0.0059965
|  |  |  | @ Cl=0.6, Cd= | 0.0075484
alpha (deg) | Cl | Cd | Cm | Cl/Cd
-20 | -1.377 | 0.04341 | -0.1047 | -31.7208
-19.5 | -1.3541 | 0.04 | -0.1063 | -33.8525
-19 | -1.3258 | 0.03709 | -0.1077 | -35.7455
-18.5 | -1.2956 | 0.0344 | -0.1092 | -37.6628
-18 | -1.2604 | 0.03206 | -0.1107 | -39.3138
-17 | -1.1998 | 0.02766 | -0.1112 | -43.3767
-16.5 | -1.175 | 0.02512 | -0.111 | -46.7755
-16 | -1.1384 | 0.02333 | -0.1116 | -48.7955
-15.5 | -1.0964 | 0.02183 | -0.1125 | -50.2245
-15 | -1.0509 | 0.02048 | -0.1137 | -51.3135
-14.5 | -1.0147 | 0.01918 | -0.1129 | -52.9041
-14 | -0.971 | 0.01794 | -0.1133 | -54.1249
-13.5 | -0.9177 | 0.01685 | -0.1154 | -54.4629
-13 | -0.8661 | 0.01594 | -0.1167 | -54.335
-12.5 | -0.8173 | 0.01468 | -0.1182 | -55.6744
-12 | -0.7752 | 0.01361 | -0.1179 | -56.9581
-11.5 | -0.7272 | 0.01276 | -0.1183 | -56.9906
-11 | -0.6783 | 0.01199 | -0.1188 | -56.5721
-10.5 | -0.6222 | 0.01125 | -0.1207 | -55.3067
-10 | -0.5516 | 0.01056 | -0.1255 | -52.2348
-9.5 | -0.5007 | 0.00986 | -0.1263 | -50.7809
-9 | -0.4591 | 0.0094 | -0.1245 | -48.8404
-8.5 | -0.4283 | 0.00893 | -0.1202 | -47.9619
-7.5 | -0.341 | 0.00831 | -0.1161 | -41.0349
-6.5 | -0.2415 | 0.00779 | -0.1143 | -31.0013
-6 | -0.19 | 0.00744 | -0.1138 | -25.5376
-5.5 | -0.1384 | 0.00721 | -0.1131 | -19.1956
-5 | -0.0866 | 0.00696 | -0.1125 | -12.4425
-4.5 | -0.0339 | 0.00672 | -0.112 | -5.0446
-4 | 0.0173 | 0.00647 | -0.1112 | 2.6739
-3.5 | 0.0683 | 0.00629 | -0.1103 | 10.8585
-3 | 0.119 | 0.0062 | -0.1093 | 19.1935
-2.5 | 0.1679 | 0.00609 | -0.1079 | 27.5698
-2 | 0.2109 | 0.00599 | -0.1054 | 35.2087
-1.5 | 0.2468 | 0.00487 | -0.1022 | 50.6776
-1 | 0.2881 | 0.00494 | -0.0992 | 58.3198
-0.5 | 0.3277 | 0.00519 | -0.0959 | 63.1407
0 | 0.3596 | 0.00577 | -0.0909 | 62.3224
0.5 | 0.4042 | 0.00602 | -0.0885 | 67.1429
1 | 0.4514 | 0.00623 | -0.0867 | 72.4559
1.5 | 0.4994 | 0.00641 | -0.085 | 77.9095
2 | 0.5457 | 0.00664 | -0.0831 | 82.1837
2.5 | 0.5755 | 0.00742 | -0.0778 | 77.5606
3 | 0.6213 | 0.00766 | -0.0758 | 81.1097
3.5 | 0.6695 | 0.00785 | -0.0742 | 85.2866
4 | 0.7161 | 0.00808 | -0.0724 | 88.6262
4.5 | 0.763 | 0.00827 | -0.0706 | 92.2612
5 | 0.8107 | 0.00849 | -0.069 | 95.4888
5.5 | 0.8546 | 0.00879 | -0.0668 | 97.2241
6 | 0.8953 | 0.00924 | -0.0639 | 96.8939
6.5 | 0.9383 | 0.00961 | -0.0616 | 97.6379
7 | 0.9799 | 0.01001 | -0.059 | 97.8921
7.5 | 1.024 | 0.01036 | -0.0569 | 98.8417
8 | 1.0679 | 0.01069 | -0.0549 | 99.8971
8.5 | 1.1076 | 0.01118 | -0.0521 | 99.0698
9 | 1.1486 | 0.01166 | -0.0497 | 98.5077
9.5 | 1.1854 | 0.0123 | -0.0466 | 96.374
10 | 1.2226 | 0.01292 | -0.0437 | 94.6285
10.5 | 1.2616 | 0.01347 | -0.0411 | 93.66
11 | 1.2975 | 0.01418 | -0.0382 | 91.5021
11.5 | 1.334 | 0.01489 | -0.0354 | 89.5903
12 | 1.3683 | 0.0157 | -0.0324 | 87.1529
12.5 | 1.4009 | 0.01661 | -0.0294 | 84.3408
13 | 1.4294 | 0.01773 | -0.0258 | 80.6204
13.5 | 1.4573 | 0.01893 | -0.0224 | 76.9836
14 | 1.4843 | 0.02024 | -0.0191 | 73.335
14.5 | 1.5116 | 0.02158 | -0.016 | 70.0463
15 | 1.5353 | 0.02319 | -0.0127 | 66.2053
15.5 | 1.5615 | 0.02472 | -0.01 | 63.1675
16 | 1.5819 | 0.02666 | -0.0069 | 59.3361
16.5 | 1.6032 | 0.02861 | -0.0041 | 56.0364
17 | 1.6195 | 0.03103 | -0.0012 | 52.1914
17.5 | 1.6369 | 0.03348 | 0.0013 | 48.8919
18 | 1.6499 | 0.0364 | 0.0036 | 45.3269
18.5 | 1.6604 | 0.03971 | 0.0057 | 41.8131
19 | 1.6707 | 0.04321 | 0.0073 | 38.6647
19.5 | 1.6763 | 0.04737 | 0.0086 | 35.3874
20 | 1.6766 | 0.05232 | 0.0094 | 32.0451

## 69. Re 4M Mach 0.25 (1)
BIGFOIL.COM POLAR EXPORT
doa5
DORNIER A-5 |  |  |  | Cl Max: | 1.789 | at alpha= | 14 | deg
JavaFoil+Calcfoil stall+Eppler ext transition |  |  |  | L/D Max: | 111.949 | at alpha= | 5 | deg
Re: | 4000000 |  |  | Cd Min: | 0.00669 | at alpha= | 0 | deg
Mach: | 0.25 |  |  | Cl=0 at alpha= | -4.7458 | deg
|  |  |  | @ Cl=0.1, Cd= | 0.0081277
|  |  |  | @ Cl=0.4, Cd= | 0.0079188
|  |  |  | @ Cl=0.6, Cd= | 0.0069202
alpha (deg) | Cl | Cd | Cm | Cl/Cd
-19.5 | -0.71 | 0.15551 | -0.035 | -4.564
-19 | -0.734 | 0.14801 | -0.036 | -4.961
-18.5 | -0.749 | 0.13863 | -0.038 | -5.402
-18 | -0.76 | 0.13224 | -0.039 | -5.745
-17.5 | -0.768 | 0.12432 | -0.041 | -6.179
-17 | -0.774 | 0.1162 | -0.044 | -6.663
-16.5 | -0.778 | 0.10687 | -0.047 | -7.278
-16 | -0.774 | 0.10254 | -0.048 | -7.551
-15.5 | -0.768 | 0.0977 | -0.049 | -7.857
-15 | -0.765 | 0.08592 | -0.055 | -8.908
-14.5 | -0.853 | 0.0242 | -0.079 | -35.247
-14 | -0.841 | 0.02029 | -0.082 | -41.451
-13.5 | -0.82 | 0.01873 | -0.084 | -43.761
-13 | -0.794 | 0.01821 | -0.085 | -43.574
-12.5 | -0.765 | 0.01693 | -0.087 | -45.164
-12 | -0.732 | 0.01546 | -0.088 | -47.343
-11.5 | -0.695 | 0.01491 | -0.09 | -46.611
-11 | -0.656 | 0.01382 | -0.091 | -47.433
-10.5 | -0.613 | 0.01336 | -0.093 | -45.868
-10 | -0.568 | 0.01254 | -0.094 | -45.308
-9.5 | -0.521 | 0.01197 | -0.095 | -43.556
-9 | -0.472 | 0.0114 | -0.097 | -41.416
-8.5 | -0.421 | 0.01133 | -0.098 | -37.174
-8 | -0.369 | 0.01077 | -0.1 | -34.23
-7.5 | -0.315 | 0.01036 | -0.101 | -30.39
-7 | -0.26 | 0.00985 | -0.103 | -26.378
-6.5 | -0.204 | 0.00947 | -0.104 | -21.499
-6 | -0.147 | 0.00916 | -0.105 | -16.013
-5.5 | -0.089 | 0.00943 | -0.107 | -9.413
-5 | -0.03 | 0.00905 | -0.108 | -3.356
-4.5 | 0.029 | 0.00865 | -0.11 | 3.32
-4 | 0.088 | 0.00823 | -0.111 | 10.737
-3.5 | 0.149 | 0.00771 | -0.113 | 19.263
-3 | 0.211 | 0.00701 | -0.115 | 30.085
-2.5 | 0.272 | 0.00681 | -0.117 | 39.912
-2 | 0.333 | 0.00815 | -0.118 | 40.844
-1.5 | 0.394 | 0.00791 | -0.119 | 49.824
-1 | 0.455 | 0.008 | -0.12 | 56.884
-0.5 | 0.518 | 0.00706 | -0.122 | 73.395
0 | 0.588 | 0.00669 | -0.125 | 87.912
0.5 | 0.649 | 0.00786 | -0.126 | 82.552
1 | 0.711 | 0.00807 | -0.127 | 88.096
1.5 | 0.772 | 0.00863 | -0.128 | 89.439
2 | 0.833 | 0.00889 | -0.13 | 93.669
2.5 | 0.893 | 0.00917 | -0.131 | 97.298
3 | 0.953 | 0.00942 | -0.132 | 101.093
3.5 | 1.013 | 0.00968 | -0.133 | 104.637
4 | 1.072 | 0.00982 | -0.134 | 109.146
4.5 | 1.13 | 0.01015 | -0.135 | 111.364
5 | 1.187 | 0.0106 | -0.136 | 111.949
5.5 | 1.242 | 0.01141 | -0.137 | 108.801
6 | 1.296 | 0.01194 | -0.138 | 108.571
6.5 | 1.348 | 0.01212 | -0.139 | 111.273
7 | 1.399 | 0.01281 | -0.14 | 109.222
7.5 | 1.448 | 0.01328 | -0.141 | 109.048
8 | 1.494 | 0.01463 | -0.142 | 102.085
8.5 | 1.538 | 0.01542 | -0.143 | 99.762
9 | 1.579 | 0.01585 | -0.144 | 99.666
9.5 | 1.618 | 0.01659 | -0.144 | 97.542
10 | 1.654 | 0.01738 | -0.145 | 95.131
10.5 | 1.685 | 0.01858 | -0.146 | 90.717
11 | 1.714 | 0.01948 | -0.146 | 87.973
11.5 | 1.737 | 0.02017 | -0.147 | 86.085
12 | 1.755 | 0.02118 | -0.147 | 82.851
12.5 | 1.768 | 0.02242 | -0.148 | 78.887
13 | 1.779 | 0.02368 | -0.148 | 75.141
13.5 | 1.787 | 0.02456 | -0.149 | 72.783
14 | 1.789 | 0.02581 | -0.149 | 69.297
14.5 | 1.763 | 0.0309 | -0.147 | 57.044
15 | 1.757 | 0.03119 | -0.148 | 56.317
15.5 | 1.717 | 0.03282 | -0.148 | 52.312
16 | 1.665 | 0.03561 | -0.147 | 46.759
16.5 | 1.598 | 0.0415 | -0.146 | 38.496
17 | 1.53 | 0.0454 | -0.145 | 33.71
17.5 | 1.401 | 0.06834 | -0.136 | 20.503
18 | 1.345 | 0.06559 | -0.138 | 20.513
18.5 | 1.209 | 0.10212 | -0.125 | 11.843
19 | 1.104 | 0.13126 | -0.114 | 8.409

## 70. Re 4M Mach 0.25 (2)
BIGFOIL.COM POLAR EXPORT
doa5
DORNIER A-5 |  |  |  | Cl Max: | 1.6345 | at alpha= | 19 | deg
XFOIL ncrit=9 |  |  |  | L/D Max: | 95.9342 | at alpha= | 8 | deg
Re: | 4000000 |  |  | Cd Min: | 0.07727 | at alpha= | -20 | deg
Mach: | 0.25 |  |  | Cl=0 at alpha= | -4.1212 | deg
|  |  |  | @ Cl=0.1, Cd= | 0.0063287
|  |  |  | @ Cl=0.4, Cd= | 0.006137
|  |  |  | @ Cl=0.6, Cd= | 0.0077262
alpha (deg) | Cl | Cd | Cm | Cl/Cd
-20 | -1.1825 | 0.07727 | -0.1045 | -15.3035
-19.5 | -1.221 | 0.06483 | -0.1122 | -18.8339
-19 | -1.2273 | 0.05698 | -0.1164 | -21.5391
-18.5 | -1.2252 | 0.05039 | -0.1197 | -24.3143
-18 | -1.2108 | 0.0452 | -0.1221 | -26.7876
-17.5 | -1.185 | 0.04118 | -0.1241 | -28.7761
-17 | -1.1634 | 0.03687 | -0.1259 | -31.5541
-16.5 | -1.1463 | 0.03365 | -0.1244 | -34.0654
-16 | -1.1132 | 0.03101 | -0.1246 | -35.8981
-15.5 | -1.0879 | 0.02772 | -0.1249 | -39.246
-15 | -1.0557 | 0.02499 | -0.1253 | -42.2449
-14.5 | -1.0112 | 0.02312 | -0.126 | -43.737
-14 | -0.9807 | 0.02135 | -0.1239 | -45.9344
-13.5 | -0.9318 | 0.01979 | -0.1246 | -47.0844
-13 | -0.8763 | 0.01839 | -0.1263 | -47.6509
-12.5 | -0.8264 | 0.01719 | -0.1267 | -48.0745
-12 | -0.7695 | 0.01598 | -0.1285 | -48.1539
-11 | -0.6895 | 0.01354 | -0.1257 | -50.9232
-10.5 | -0.6385 | 0.01267 | -0.1258 | -50.3946
-10 | -0.583 | 0.01186 | -0.1268 | -49.1568
-9.5 | -0.5203 | 0.01103 | -0.1292 | -47.1714
-9 | -0.4636 | 0.01027 | -0.1305 | -45.1412
-8.5 | -0.4373 | 0.00963 | -0.1256 | -45.4102
-7.5 | -0.3521 | 0.00868 | -0.1205 | -40.5645
-7 | -0.3048 | 0.00836 | -0.1186 | -36.4593
-6.5 | -0.252 | 0.00802 | -0.1177 | -31.4214
-6 | -0.1994 | 0.00768 | -0.1169 | -25.9635
-5.5 | -0.1475 | 0.00739 | -0.1158 | -19.9594
-5 | -0.0936 | 0.00713 | -0.1151 | -13.1276
-4.5 | -0.0403 | 0.00689 | -0.1142 | -5.8491
-4 | 0.0129 | 0.00662 | -0.1134 | 1.9486
-3.5 | 0.064 | 0.0064 | -0.1121 | 10
-3 | 0.1145 | 0.0063 | -0.1106 | 18.1746
-2.5 | 0.1652 | 0.00622 | -0.1091 | 26.5595
-1.5 | 0.2526 | 0.00585 | -0.1037 | 43.1795
-1 | 0.2816 | 0.00503 | -0.0985 | 55.9841
-0.5 | 0.3193 | 0.00534 | -0.0944 | 59.794
0 | 0.3527 | 0.0059 | -0.0894 | 59.7797
0.5 | 0.4006 | 0.00614 | -0.0873 | 65.2443
1 | 0.4487 | 0.00634 | -0.0853 | 70.7729
1.5 | 0.4965 | 0.00655 | -0.0831 | 75.8015
2 | 0.5419 | 0.00685 | -0.0806 | 79.1095
2.5 | 0.574 | 0.0076 | -0.0755 | 75.5263
3 | 0.6214 | 0.00783 | -0.0733 | 79.3614
3.5 | 0.6697 | 0.00805 | -0.0713 | 83.1925
4 | 0.7179 | 0.00828 | -0.0694 | 86.7029
4.5 | 0.7666 | 0.00848 | -0.0675 | 90.4009
5 | 0.8138 | 0.00876 | -0.0653 | 92.8995
5.5 | 0.8594 | 0.00908 | -0.0629 | 94.6476
6 | 0.8996 | 0.00961 | -0.0595 | 93.6108
6.5 | 0.9454 | 0.00998 | -0.0571 | 94.7295
7 | 0.9877 | 0.01044 | -0.0542 | 94.6073
7.5 | 1.0338 | 0.01081 | -0.0519 | 95.6337
8 | 1.0783 | 0.01124 | -0.0493 | 95.9342
8.5 | 1.119 | 0.01181 | -0.0462 | 94.7502
9 | 1.1582 | 0.01246 | -0.0429 | 92.9535
9.5 | 1.1974 | 0.01316 | -0.0397 | 90.9878
10 | 1.2368 | 0.01383 | -0.0365 | 89.4288
10.5 | 1.2766 | 0.01454 | -0.0335 | 87.7992
11 | 1.3122 | 0.01544 | -0.0299 | 84.987
11.5 | 1.3508 | 0.01625 | -0.0268 | 83.1262
12 | 1.3837 | 0.01736 | -0.0231 | 79.7062
12.5 | 1.4141 | 0.01862 | -0.0193 | 75.9452
13 | 1.4428 | 0.02003 | -0.0154 | 72.032
13.5 | 1.4704 | 0.02158 | -0.0116 | 68.1372
14 | 1.4982 | 0.0232 | -0.0081 | 64.5776
14.5 | 1.5223 | 0.02512 | -0.0044 | 60.6011
15 | 1.5468 | 0.02712 | -0.001 | 57.0354
15.5 | 1.568 | 0.02942 | 0.0024 | 53.2971
16 | 1.5853 | 0.03214 | 0.0056 | 49.3248
16.5 | 1.6033 | 0.03495 | 0.0085 | 45.8741
17 | 1.6154 | 0.0384 | 0.0111 | 42.0677
17.5 | 1.626 | 0.0422 | 0.0133 | 38.5308
18 | 1.6336 | 0.04651 | 0.015 | 35.1236
18.5 | 1.6331 | 0.05187 | 0.0161 | 31.4845
19 | 1.6345 | 0.05738 | 0.0164 | 28.4855
19.5 | 1.6301 | 0.06387 | 0.0158 | 25.5222
20 | 1.6159 | 0.07188 | 0.0141 | 22.4805

## 71. Re 4M Mach 0.50 (1)
BIGFOIL.COM POLAR EXPORT
doa5
DORNIER A-5 |  |  |  | Cl Max: | 1.524 | at alpha= | 8 | deg
JavaFoil+Calcfoil stall+Eppler ext transition |  |  |  | L/D Max: | 103.64 | at alpha= | 4.5 | deg
Re: | 4000000 |  |  | Cd Min: | 0.00769 | at alpha= | -0.5 | deg
Mach: | 0.5 |  |  | Cl=0 at alpha= | -4.7424 | deg
|  |  |  | @ Cl=0.1, Cd= | 0.0091288
|  |  |  | @ Cl=0.4, Cd= | 0.0091825
|  |  |  | @ Cl=0.6, Cd= | 0.0078775
alpha (deg) | Cl | Cd | Cm | Cl/Cd
-20 | -0.817 | 0.16017 | -0.044 | -5.101
-19.5 | -0.791 | 0.15734 | -0.045 | -5.028
-19 | -0.766 | 0.1465 | -0.047 | -5.226
-18.5 | -0.737 | 0.14604 | -0.045 | -5.049
-18 | -0.712 | 0.13479 | -0.046 | -5.279
-17.5 | -0.686 | 0.13417 | -0.048 | -5.116
-17 | -0.658 | 0.12869 | -0.046 | -5.114
-16.5 | -0.632 | 0.12763 | -0.047 | -4.951
-16 | -0.606 | 0.11695 | -0.048 | -5.179
-15.5 | -0.579 | 0.11332 | -0.049 | -5.113
-15 | -0.553 | 0.11026 | -0.049 | -5.011
-14.5 | -0.526 | 0.10618 | -0.048 | -4.951
-14 | -0.499 | 0.09502 | -0.05 | -5.256
-13.5 | -0.473 | 0.09037 | -0.05 | -5.232
-13 | -0.446 | 0.08386 | -0.051 | -5.322
-12.5 | -0.419 | 0.09482 | -0.05 | -4.419
-12 | -0.393 | 0.0816 | -0.052 | -4.815
-11.5 | -0.368 | 0.07121 | -0.059 | -5.171
-11 | -0.342 | 0.06429 | -0.063 | -5.327
-10.5 | -0.322 | 0.05293 | -0.075 | -6.08
-10 | -0.366 | 0.05713 | -0.065 | -6.4
-9.5 | -0.415 | 0.05472 | -0.064 | -7.585
-9 | -0.469 | 0.01335 | -0.108 | -35.139
-8.5 | -0.435 | 0.01257 | -0.109 | -34.584
-8 | -0.39 | 0.0119 | -0.111 | -32.74
-7.5 | -0.338 | 0.01177 | -0.112 | -28.691
-7 | -0.282 | 0.0111 | -0.114 | -25.389
-6.5 | -0.223 | 0.01081 | -0.115 | -20.592
-6 | -0.161 | 0.01079 | -0.117 | -14.926
-5.5 | -0.098 | 0.01031 | -0.118 | -9.505
-5 | -0.034 | 0.00981 | -0.12 | -3.424
-4.5 | 0.032 | 0.00954 | -0.121 | 3.33
-4 | 0.098 | 0.00914 | -0.123 | 10.706
-3.5 | 0.164 | 0.00877 | -0.124 | 18.74
-3 | 0.232 | 0.00797 | -0.126 | 29.102
-2.5 | 0.299 | 0.0094 | -0.128 | 31.806
-2 | 0.367 | 0.00902 | -0.13 | 40.731
-1.5 | 0.434 | 0.00935 | -0.131 | 46.418
-1 | 0.502 | 0.00894 | -0.132 | 56.158
-0.5 | 0.575 | 0.00769 | -0.135 | 74.776
0 | 0.655 | 0.00829 | -0.137 | 78.957
0.5 | 0.723 | 0.00853 | -0.138 | 84.814
1 | 0.791 | 0.00929 | -0.14 | 85.138
1.5 | 0.859 | 0.00975 | -0.141 | 88.157
2 | 0.926 | 0.01011 | -0.142 | 91.619
2.5 | 0.993 | 0.01027 | -0.145 | 96.738
3 | 1.059 | 0.01086 | -0.147 | 97.549
3.5 | 1.124 | 0.0111 | -0.148 | 101.317
4 | 1.188 | 0.01152 | -0.149 | 103.202
4.5 | 1.25 | 0.01206 | -0.15 | 103.64
5 | 1.307 | 0.01313 | -0.152 | 99.593
5.5 | 1.362 | 0.01327 | -0.153 | 102.663
6 | 1.412 | 0.01451 | -0.154 | 97.321
6.5 | 1.456 | 0.01481 | -0.155 | 98.334
7 | 1.491 | 0.01747 | -0.156 | 85.346
7.5 | 1.516 | 0.01857 | -0.157 | 81.671
8 | 1.524 | 0.0198 | -0.158 | 76.974
8.5 | 1.506 | 0.02149 | -0.158 | 70.081
9 | 1.441 | 0.02355 | -0.159 | 61.182
9.5 | 1.134 | 0.02655 | -0.159 | 42.722
10 | 0.961 | 0.03216 | -0.156 | 29.893
10.5 | 0.894 | 0.06207 | -0.129 | 14.4
11 | 0.872 | 0.08093 | -0.092 | 10.774
11.5 | 0.902 | 0.09511 | -0.096 | 9.481
12 | 0.925 | 0.0909 | -0.089 | 10.171
12.5 | 0.954 | 0.10234 | -0.093 | 9.323
13 | 0.981 | 0.09692 | -0.093 | 10.122

## 72. Re 4M Mach 0.50 (2)
BIGFOIL.COM POLAR EXPORT
doa5
DORNIER A-5 |  |  |  | Cl Max: | 1.5237 | at alpha= | 14 | deg
XFOIL ncrit=9 |  |  |  | L/D Max: | 238.151 | at alpha= | -0.5 | deg
Re: | 4000000 |  |  | Cd Min: | 0.16954 | at alpha= | 19 | deg
Mach: | 0.5 |  |  | Cl=0 at alpha= | -3.8944 | deg
|  |  |  | @ Cl=0.1, Cd= | 0.0013
|  |  |  | @ Cl=0.4, Cd= | 0.0068239
|  |  |  | @ Cl=0.6, Cd= | 0.0087017
alpha (deg) | Cl | Cd | Cm | Cl/Cd
-16 | -0.2179 | 0.12951 | -0.1003 | -1.6825
-15.5 | -0.213 | 0.12424 | -0.1038 | -1.7144
-15 | -0.238 | 0.11302 | -0.11 | -2.1058
-14.5 | -0.2374 | 0.10506 | -0.115 | -2.2597
-14 | -0.2567 | 0.09419 | -0.1212 | -2.7253
-13.5 | -0.31 | 0.07822 | -0.13 | -3.9632
-13 | -0.3735 | 0.05973 | -0.1402 | -6.2531
-12.5 | -0.4182 | 0.04361 | -0.1488 | -9.5895
-12 | -0.4536 | 0.03116 | -0.1557 | -14.5571
-11.5 | -0.4889 | 0.02095 | -0.1599 | -23.3365
-11 | -0.5142 | 0.01402 | -0.1601 | -36.6762
-10.5 | -0.5142 | 0.00966 | -0.159 | -53.2298
-10 | -0.5009 | 0.00686 | -0.1563 | -73.0175
-9.5 | -0.4746 | 0.00513 | -0.1532 | -92.5146
-9 | -0.4344 | 0.00412 | -0.151 | -105.4369
-8 | -0.3443 | 0.00287 | -0.1474 | -119.9652
-7.5 | -0.314 | 0.00241 | -0.1432 | -130.2905
-7 | -0.279 | 0.00212 | -0.1389 | -131.6038
-6.5 | -0.2524 | 0.00192 | -0.133 | -131.4583
-6 | -0.223 | 0.00177 | -0.1276 | -125.9887
-5.5 | -0.1711 | 0.00164 | -0.1259 | -104.3293
-5 | -0.1211 | 0.00154 | -0.1231 | -78.6364
-4.5 | -0.0647 | 0.00146 | -0.1213 | -44.3151
-4 | -0.0102 | 0.0014 | -0.1191 | -7.2857
-3.5 | 0.0381 | 0.00136 | -0.1155 | 28.0147
-3 | 0.0868 | 0.0013 | -0.1121 | 66.7692
-2.5 | 0.1335 | 0.0013 | -0.1081 | 102.6923
-2 | 0.1835 | 0.0013 | -0.1049 | 141.1538
-1.5 | 0.228 | 0.00131 | -0.1008 | 174.0458
-1 | 0.2483 | 0.00143 | -0.092 | 173.6364
-0.5 | 0.2834 | 0.00119 | -0.0874 | 238.1513
0 | 0.323 | 0.00661 | -0.0834 | 48.8654
0.5 | 0.3787 | 0.00675 | -0.0811 | 56.1037
1 | 0.4335 | 0.00694 | -0.0787 | 62.464
1.5 | 0.4843 | 0.00724 | -0.0755 | 66.8923
2 | 0.5098 | 0.00816 | -0.0676 | 62.4755
2.5 | 0.5626 | 0.00848 | -0.0648 | 66.3443
3 | 0.6149 | 0.00879 | -0.0619 | 69.9545
3.5 | 0.6683 | 0.00912 | -0.0591 | 73.2785
4 | 0.7238 | 0.00943 | -0.0565 | 76.755
4.5 | 0.7769 | 0.00981 | -0.0535 | 79.1947
5.5 | 0.8726 | 0.01102 | -0.0457 | 79.1833
6 | 0.9222 | 0.01164 | -0.042 | 79.2268
6.5 | 0.9724 | 0.01231 | -0.0382 | 78.9927
7 | 1.0236 | 0.01298 | -0.0346 | 78.8598
7.5 | 1.0722 | 0.0138 | -0.0305 | 77.6957
8 | 1.1199 | 0.01471 | -0.0262 | 76.1319
8.5 | 1.1658 | 0.01578 | -0.0217 | 73.8783
9 | 1.2111 | 0.01696 | -0.0171 | 71.4092
9.5 | 1.2561 | 0.01826 | -0.0124 | 68.7897
10 | 1.3 | 0.01971 | -0.0077 | 65.9564
10.5 | 1.343 | 0.02132 | -0.0029 | 62.9925
11 | 1.3835 | 0.02315 | 0.0021 | 59.7624
11.5 | 1.4208 | 0.0253 | 0.0072 | 56.1581
12 | 1.4536 | 0.02786 | 0.0125 | 52.1752
12.5 | 1.4818 | 0.03089 | 0.0176 | 47.9702
13 | 1.5069 | 0.03439 | 0.0225 | 43.818
13.5 | 1.5228 | 0.03879 | 0.0269 | 39.2575
14 | 1.5237 | 0.04466 | 0.0305 | 34.1178
14.5 | 1.5082 | 0.0523 | 0.0323 | 28.8375
15 | 1.4795 | 0.06176 | 0.0315 | 23.9556
15.5 | 1.4435 | 0.07281 | 0.0279 | 19.8256
16 | 1.4046 | 0.08518 | 0.0218 | 16.4898
16.5 | 1.3647 | 0.09812 | 0.0142 | 13.9085
17 | 1.3204 | 0.11193 | 0.0053 | 11.7967
17.5 | 1.2773 | 0.12614 | -0.0046 | 10.1261
18 | 1.233 | 0.14083 | -0.0154 | 8.7552
18.5 | 1.1924 | 0.1555 | -0.0264 | 7.6682
19 | 1.1592 | 0.16954 | -0.0369 | 6.8373

## 73. Re 5M Mach 0.00 (1)
BIGFOIL.COM POLAR EXPORT
doa5
DORNIER A-5 |  |  |  | Cl Max: | 1.895 | at alpha= | 15 | deg
JavaFoil+Calcfoil stall+Eppler ext transition |  |  |  | L/D Max: | 118.117 | at alpha= | 6 | deg
Re: | 5000000 |  |  | Cd Min: | 0.00629 | at alpha= | -0.5 | deg
Mach: | 0 |  |  | Cl=0 at alpha= | -4.7414 | deg
|  |  |  | @ Cl=0.1, Cd= | 0.0074802
|  |  |  | @ Cl=0.4, Cd= | 0.0075683
|  |  |  | @ Cl=0.6, Cd= | 0.0073115
alpha (deg) | Cl | Cd | Cm | Cl/Cd
-20 | -0.933 | 0.13109 | -0.044 | -7.116
-19.5 | -0.94 | 0.12316 | -0.045 | -7.632
-19 | -0.939 | 0.11706 | -0.047 | -8.024
-18.5 | -0.936 | 0.10723 | -0.049 | -8.728
-18 | -0.925 | 0.10296 | -0.05 | -8.989
-17.5 | -0.994 | 0.04353 | -0.066 | -22.837
-17 | -0.999 | 0.0326 | -0.069 | -30.636
-16.5 | -0.993 | 0.02601 | -0.072 | -38.184
-16 | -0.974 | 0.02458 | -0.073 | -39.618
-15.5 | -0.956 | 0.02162 | -0.075 | -44.226
-15 | -0.933 | 0.01985 | -0.077 | -47.012
-14.5 | -0.908 | 0.01801 | -0.079 | -50.423
-14 | -0.877 | 0.01784 | -0.08 | -49.18
-13.5 | -0.846 | 0.01679 | -0.081 | -50.363
-13 | -0.811 | 0.01575 | -0.083 | -51.52
-12.5 | -0.775 | 0.01495 | -0.084 | -51.834
-12 | -0.736 | 0.01398 | -0.086 | -52.639
-11.5 | -0.695 | 0.01335 | -0.087 | -52.052
-11 | -0.652 | 0.01271 | -0.089 | -51.3
-10.5 | -0.607 | 0.01227 | -0.09 | -49.472
-10 | -0.56 | 0.01169 | -0.091 | -47.954
-9.5 | -0.513 | 0.01112 | -0.093 | -46.077
-9 | -0.463 | 0.01079 | -0.094 | -42.904
-8.5 | -0.412 | 0.01051 | -0.095 | -39.217
-8 | -0.36 | 0.0101 | -0.097 | -35.672
-7.5 | -0.307 | 0.00961 | -0.098 | -31.963
-7 | -0.253 | 0.00942 | -0.1 | -26.862
-6.5 | -0.198 | 0.00906 | -0.101 | -21.893
-6 | -0.143 | 0.00889 | -0.103 | -16.097
-5.5 | -0.087 | 0.00854 | -0.104 | -10.142
-5 | -0.03 | 0.00823 | -0.105 | -3.595
-4.5 | 0.028 | 0.00774 | -0.107 | 3.61
-4 | 0.086 | 0.00767 | -0.108 | 11.2
-3.5 | 0.145 | 0.00687 | -0.111 | 21.166
-3 | 0.205 | 0.00662 | -0.112 | 30.884
-2.5 | 0.264 | 0.00776 | -0.113 | 34.005
-2 | 0.323 | 0.00763 | -0.114 | 42.316
-1.5 | 0.382 | 0.00755 | -0.116 | 50.602
-1 | 0.441 | 0.00761 | -0.117 | 58.025
-0.5 | 0.508 | 0.00629 | -0.12 | 80.766
0 | 0.57 | 0.00722 | -0.121 | 78.883
0.5 | 0.629 | 0.0074 | -0.122 | 85.041
1 | 0.689 | 0.0079 | -0.123 | 87.286
1.5 | 0.748 | 0.00835 | -0.125 | 89.595
2 | 0.808 | 0.00833 | -0.126 | 97.019
2.5 | 0.866 | 0.00867 | -0.127 | 99.949
3 | 0.925 | 0.00907 | -0.128 | 101.965
3.5 | 0.983 | 0.00911 | -0.129 | 107.86
4 | 1.041 | 0.00925 | -0.13 | 112.516
4.5 | 1.098 | 0.00955 | -0.131 | 114.932
5 | 1.153 | 0.01001 | -0.132 | 115.127
5.5 | 1.207 | 0.01061 | -0.133 | 113.718
6 | 1.261 | 0.01067 | -0.134 | 118.117
6.5 | 1.313 | 0.0114 | -0.135 | 115.198
7 | 1.364 | 0.01175 | -0.136 | 116.14
7.5 | 1.414 | 0.01208 | -0.137 | 117.006
8 | 1.462 | 0.01254 | -0.138 | 116.579
8.5 | 1.508 | 0.01334 | -0.138 | 113.039
9 | 1.553 | 0.01392 | -0.139 | 111.547
9.5 | 1.595 | 0.01488 | -0.14 | 107.234
10 | 1.636 | 0.01533 | -0.141 | 106.675
10.5 | 1.674 | 0.01656 | -0.141 | 101.08
11 | 1.71 | 0.01719 | -0.142 | 99.5
11.5 | 1.745 | 0.01733 | -0.143 | 100.688
12 | 1.777 | 0.01745 | -0.144 | 101.797
12.5 | 1.804 | 0.01872 | -0.144 | 96.379
13 | 1.828 | 0.01956 | -0.144 | 93.446
13.5 | 1.85 | 0.02046 | -0.145 | 90.382
14 | 1.868 | 0.02144 | -0.145 | 87.098
14.5 | 1.882 | 0.02279 | -0.145 | 82.59
15 | 1.895 | 0.02365 | -0.146 | 80.141
15.5 | 1.89 | 0.02493 | -0.146 | 75.826
16 | 1.876 | 0.02742 | -0.146 | 68.397
16.5 | 1.845 | 0.03052 | -0.145 | 60.447
17 | 1.835 | 0.03027 | -0.146 | 60.605
17.5 | 1.793 | 0.03603 | -0.144 | 49.754
18 | 1.769 | 0.03693 | -0.144 | 47.909
18.5 | 1.739 | 0.03908 | -0.144 | 44.488
19 | 1.671 | 0.0514 | -0.14 | 32.505
19.5 | 1.63 | 0.05689 | -0.139 | 28.646
20 | 1.604 | 0.05616 | -0.14 | 28.567

## 74. Re 5M Mach 0.00 (2)
BIGFOIL.COM POLAR EXPORT
doa5
DORNIER A-5 |  |  |  | Cl Max: | 1.712 | at alpha= | 20 | deg
XFOIL ncrit=9 |  |  |  | L/D Max: | 105.915 | at alpha= | 8 | deg
Re: | 5000000 |  |  | Cd Min: | 0.04633 | at alpha= | 20 | deg
Mach: | 0 |  |  | Cl=0 at alpha= | -4.1693 | deg
|  |  |  | @ Cl=0.1, Cd= | 0.0060798
|  |  |  | @ Cl=0.4, Cd= | 0.0058997
|  |  |  | @ Cl=0.6, Cd= | 0.0072766
alpha (deg) | Cl | Cd | Cm | Cl/Cd
-20 | -1.409 | 0.0368 | -0.1051 | -38.288
-19.5 | -1.3812 | 0.03407 | -0.1065 | -40.5401
-19 | -1.3492 | 0.03174 | -0.1078 | -42.5079
-18.5 | -1.315 | 0.02955 | -0.1093 | -44.5008
-18 | -1.2775 | 0.02761 | -0.1108 | -46.2695
-17.5 | -1.2529 | 0.02564 | -0.1096 | -48.8651
-17 | -1.2188 | 0.02403 | -0.1096 | -50.7199
-16.5 | -1.1806 | 0.02254 | -0.1102 | -52.378
-16 | -1.1451 | 0.02073 | -0.1108 | -55.2388
-15.5 | -1.1026 | 0.01934 | -0.1118 | -57.0114
-15 | -1.0687 | 0.01814 | -0.1106 | -58.914
-14.5 | -1.0209 | 0.01698 | -0.112 | -60.1237
-14 | -0.9676 | 0.01591 | -0.1142 | -60.8171
-13.5 | -0.9204 | 0.01501 | -0.115 | -61.3191
-13 | -0.866 | 0.01421 | -0.117 | -60.943
-12.5 | -0.8263 | 0.01346 | -0.1158 | -61.3893
-12 | -0.7811 | 0.0126 | -0.116 | -61.9921
-11 | -0.6826 | 0.01087 | -0.1179 | -62.7967
-10.5 | -0.6106 | 0.01017 | -0.1232 | -60.0393
-10 | -0.5603 | 0.00951 | -0.1239 | -58.9169
-9.5 | -0.5156 | 0.00908 | -0.1228 | -56.7841
-9 | -0.4817 | 0.00886 | -0.119 | -54.3679
-8.5 | -0.4372 | 0.0086 | -0.1173 | -50.8372
-8 | -0.3909 | 0.00822 | -0.116 | -47.5547
-7.5 | -0.3443 | 0.0079 | -0.1146 | -43.5823
-7 | -0.293 | 0.0076 | -0.1141 | -38.5526
-6.5 | -0.2412 | 0.00735 | -0.1137 | -32.8163
-6 | -0.1906 | 0.00712 | -0.1129 | -26.7697
-5.5 | -0.1375 | 0.00685 | -0.1127 | -20.073
-5 | -0.086 | 0.00665 | -0.112 | -12.9323
-4.5 | -0.033 | 0.00643 | -0.1117 | -5.1322
-4 | 0.0169 | 0.00625 | -0.1107 | 2.704
-3.5 | 0.0663 | 0.00612 | -0.1095 | 10.8333
-3 | 0.1166 | 0.00606 | -0.1085 | 19.2409
-2.5 | 0.1636 | 0.00612 | -0.1067 | 26.732
-2 | 0.2087 | 0.0061 | -0.1047 | 34.2131
-1.5 | 0.254 | 0.00612 | -0.1028 | 41.5033
-1 | 0.2846 | 0.00525 | -0.0984 | 54.2095
-0.5 | 0.3179 | 0.00564 | -0.0939 | 56.3652
0 | 0.3615 | 0.00581 | -0.0914 | 62.2203
0.5 | 0.4087 | 0.00592 | -0.0896 | 69.0372
1 | 0.4551 | 0.00611 | -0.0877 | 74.4845
1.5 | 0.5032 | 0.00629 | -0.0861 | 80
2 | 0.5364 | 0.00694 | -0.0816 | 77.2911
2.5 | 0.5808 | 0.0072 | -0.0793 | 80.6667
3 | 0.6284 | 0.00739 | -0.0777 | 85.0338
3.5 | 0.676 | 0.00757 | -0.0761 | 89.2999
4 | 0.7246 | 0.00773 | -0.0747 | 93.7387
4.5 | 0.7727 | 0.0079 | -0.0733 | 97.8101
5 | 0.8165 | 0.00818 | -0.071 | 99.8166
5.5 | 0.8586 | 0.00856 | -0.0685 | 100.3037
6 | 0.9016 | 0.00888 | -0.0661 | 101.5315
6.5 | 0.9447 | 0.00923 | -0.0639 | 102.351
7 | 0.9889 | 0.00953 | -0.0618 | 103.7671
7.5 | 1.0329 | 0.00981 | -0.0598 | 105.2905
8 | 1.0761 | 0.01016 | -0.0577 | 105.9154
8.5 | 1.1164 | 0.01061 | -0.0551 | 105.2215
9 | 1.1544 | 0.01114 | -0.0522 | 103.6266
9.5 | 1.1928 | 0.01169 | -0.0495 | 102.0359
10 | 1.2321 | 0.01218 | -0.047 | 101.1576
10.5 | 1.2703 | 0.01274 | -0.0444 | 99.7096
11 | 1.3064 | 0.01336 | -0.0415 | 97.7844
11.5 | 1.3441 | 0.01395 | -0.039 | 96.3513
12 | 1.3769 | 0.01476 | -0.0358 | 93.2859
12.5 | 1.4073 | 0.01571 | -0.0324 | 89.5799
13 | 1.4379 | 0.0167 | -0.0292 | 86.1018
13.5 | 1.4671 | 0.01773 | -0.026 | 82.7468
14 | 1.4956 | 0.01884 | -0.0228 | 79.3843
14.5 | 1.5222 | 0.02011 | -0.0196 | 75.6937
15 | 1.5493 | 0.02141 | -0.0166 | 72.3634
15.5 | 1.5745 | 0.02286 | -0.0137 | 68.8758
16 | 1.5972 | 0.02453 | -0.0107 | 65.1121
16.5 | 1.618 | 0.02638 | -0.0078 | 61.3343
17 | 1.637 | 0.02842 | -0.0049 | 57.6003
17.5 | 1.6548 | 0.03064 | -0.0022 | 54.0078
18 | 1.6692 | 0.03321 | 0.0003 | 50.262
18.5 | 1.685 | 0.03582 | 0.0025 | 47.0408
19 | 1.6952 | 0.03903 | 0.0045 | 43.4333
19.5 | 1.7025 | 0.04268 | 0.0063 | 39.8899
20 | 1.712 | 0.04633 | 0.0074 | 36.9523

## 75. Re 5M Mach 0.10 (1)
BIGFOIL.COM POLAR EXPORT
doa5
DORNIER A-5 |  |  |  | Cl Max: | 1.883 | at alpha= | 15 | deg
JavaFoil+Calcfoil stall+Eppler ext transition |  |  |  | L/D Max: | 117.837 | at alpha= | 6 | deg
Re: | 5000000 |  |  | Cd Min: | 0.00632 | at alpha= | -0.5 | deg
Mach: | 0.1 |  |  | Cl=0 at alpha= | -4.7414 | deg
|  |  |  | @ Cl=0.1, Cd= | 0.0075073
|  |  |  | @ Cl=0.4, Cd= | 0.0076033
|  |  |  | @ Cl=0.6, Cd= | 0.0073272
alpha (deg) | Cl | Cd | Cm | Cl/Cd
-20 | -0.905 | 0.13537 | -0.043 | -6.685
-19.5 | -0.914 | 0.12799 | -0.044 | -7.143
-19 | -0.915 | 0.12255 | -0.045 | -7.469
-18.5 | -0.908 | 0.11824 | -0.046 | -7.681
-18 | -0.903 | 0.11021 | -0.048 | -8.197
-17.5 | -0.904 | 0.09477 | -0.053 | -9.542
-17 | -0.973 | 0.03896 | -0.068 | -24.986
-16.5 | -0.973 | 0.03051 | -0.071 | -31.877
-16 | -0.963 | 0.02569 | -0.073 | -37.484
-15.5 | -0.947 | 0.0227 | -0.075 | -41.712
-15 | -0.927 | 0.02035 | -0.077 | -45.537
-14.5 | -0.902 | 0.01892 | -0.079 | -47.672
-14 | -0.874 | 0.01816 | -0.08 | -48.125
-13.5 | -0.844 | 0.01701 | -0.082 | -49.593
-13 | -0.81 | 0.01606 | -0.083 | -50.435
-12.5 | -0.774 | 0.01488 | -0.085 | -52.05
-12 | -0.736 | 0.01414 | -0.086 | -52.045
-11.5 | -0.696 | 0.01341 | -0.088 | -51.858
-11 | -0.653 | 0.01279 | -0.089 | -51.053
-10.5 | -0.608 | 0.01234 | -0.09 | -49.306
-10 | -0.562 | 0.01172 | -0.092 | -47.944
-9.5 | -0.514 | 0.01122 | -0.093 | -45.824
-9 | -0.465 | 0.01081 | -0.095 | -42.965
-8.5 | -0.414 | 0.01063 | -0.096 | -38.892
-8 | -0.362 | 0.01011 | -0.097 | -35.772
-7.5 | -0.308 | 0.00964 | -0.099 | -31.984
-7 | -0.254 | 0.0095 | -0.1 | -26.761
-6.5 | -0.199 | 0.0091 | -0.101 | -21.887
-6 | -0.144 | 0.00869 | -0.103 | -16.554
-5.5 | -0.087 | 0.0086 | -0.104 | -10.121
-5 | -0.03 | 0.00828 | -0.106 | -3.59
-4.5 | 0.028 | 0.00776 | -0.107 | 3.621
-4 | 0.086 | 0.00768 | -0.109 | 11.238
-3.5 | 0.146 | 0.00694 | -0.111 | 21.051
-3 | 0.206 | 0.0066 | -0.113 | 31.161
-2.5 | 0.265 | 0.00773 | -0.114 | 34.282
-2 | 0.325 | 0.00768 | -0.115 | 42.28
-1.5 | 0.384 | 0.00759 | -0.116 | 50.618
-1 | 0.444 | 0.00764 | -0.117 | 58.058
-0.5 | 0.51 | 0.00632 | -0.121 | 80.707
0 | 0.572 | 0.00724 | -0.122 | 79.038
0.5 | 0.633 | 0.00743 | -0.123 | 85.2
1 | 0.692 | 0.00794 | -0.124 | 87.221
1.5 | 0.752 | 0.00835 | -0.125 | 90.082
2 | 0.812 | 0.00832 | -0.126 | 97.559
2.5 | 0.871 | 0.00867 | -0.127 | 100.422
3 | 0.929 | 0.00908 | -0.129 | 102.372
3.5 | 0.987 | 0.0092 | -0.13 | 107.377
4 | 1.046 | 0.00935 | -0.131 | 111.809
4.5 | 1.103 | 0.00961 | -0.132 | 114.816
5 | 1.158 | 0.00996 | -0.133 | 116.216
5.5 | 1.212 | 0.01065 | -0.134 | 113.798
6 | 1.266 | 0.01075 | -0.135 | 117.837
6.5 | 1.319 | 0.01149 | -0.136 | 114.798
7 | 1.37 | 0.01182 | -0.137 | 115.847
7.5 | 1.419 | 0.01216 | -0.137 | 116.683
8 | 1.467 | 0.01263 | -0.138 | 116.207
8.5 | 1.513 | 0.01349 | -0.139 | 112.16
9 | 1.558 | 0.01413 | -0.14 | 110.198
9.5 | 1.599 | 0.01502 | -0.141 | 106.469
10 | 1.64 | 0.01556 | -0.141 | 105.368
10.5 | 1.677 | 0.0165 | -0.142 | 101.627
11 | 1.713 | 0.01719 | -0.143 | 99.632
11.5 | 1.746 | 0.01753 | -0.144 | 99.596
12 | 1.776 | 0.0183 | -0.144 | 97.088
12.5 | 1.802 | 0.01907 | -0.145 | 94.502
13 | 1.824 | 0.01988 | -0.145 | 91.737
13.5 | 1.842 | 0.02103 | -0.145 | 87.589
14 | 1.859 | 0.02218 | -0.146 | 83.807
14.5 | 1.873 | 0.02318 | -0.146 | 80.803
15 | 1.883 | 0.02409 | -0.146 | 78.161
15.5 | 1.875 | 0.02547 | -0.147 | 73.589
16 | 1.858 | 0.02795 | -0.147 | 66.469
16.5 | 1.823 | 0.03074 | -0.145 | 59.293
17 | 1.802 | 0.03167 | -0.146 | 56.883
17.5 | 1.766 | 0.03515 | -0.145 | 50.236
18 | 1.728 | 0.0388 | -0.145 | 44.538
18.5 | 1.684 | 0.0435 | -0.143 | 38.71
19 | 1.615 | 0.05566 | -0.14 | 29.02
19.5 | 1.555 | 0.06622 | -0.136 | 23.478
20 | 1.515 | 0.06956 | -0.136 | 21.777

## 76. Re 5M Mach 0.10 (2)
BIGFOIL.COM POLAR EXPORT
doa5
DORNIER A-5 |  |  |  | Cl Max: | 1.7062 | at alpha= | 20 | deg
XFOIL ncrit=9 |  |  |  | L/D Max: | 105.18 | at alpha= | 8 | deg
Re: | 5000000 |  |  | Cd Min: | 0.04896 | at alpha= | 20 | deg
Mach: | 0.1 |  |  | Cl=0 at alpha= | -4.16 | deg
|  |  |  | @ Cl=0.1, Cd= | 0.0060919
|  |  |  | @ Cl=0.4, Cd= | 0.0059104
|  |  |  | @ Cl=0.6, Cd= | 0.0073076
alpha (deg) | Cl | Cd | Cm | Cl/Cd
-20 | -1.4032 | 0.03932 | -0.1078 | -35.6867
-19.5 | -1.3794 | 0.03603 | -0.1093 | -38.2848
-19 | -1.3495 | 0.03339 | -0.1106 | -40.4163
-18.5 | -1.3161 | 0.03102 | -0.1119 | -42.4275
-18 | -1.2794 | 0.02888 | -0.1134 | -44.3006
-17.5 | -1.2538 | 0.02675 | -0.1125 | -46.871
-17 | -1.2215 | 0.02493 | -0.1123 | -48.9972
-16.5 | -1.184 | 0.02333 | -0.1126 | -50.7501
-16 | -1.1447 | 0.02176 | -0.1132 | -52.6057
-15.5 | -1.1055 | 0.02006 | -0.114 | -55.1097
-15 | -1.0722 | 0.01871 | -0.1127 | -57.3063
-14.5 | -1.0252 | 0.01751 | -0.1138 | -58.5494
-14 | -0.9725 | 0.01634 | -0.1159 | -59.5165
-13.5 | -0.9239 | 0.01541 | -0.1167 | -59.9546
-13 | -0.8703 | 0.01454 | -0.1184 | -59.8556
-12.5 | -0.829 | 0.01377 | -0.1174 | -60.2033
-12 | -0.7821 | 0.01299 | -0.1176 | -60.2079
-11 | -0.6872 | 0.01115 | -0.1186 | -61.6323
-10.5 | -0.6225 | 0.01041 | -0.1223 | -59.7983
-10 | -0.5622 | 0.00969 | -0.1251 | -58.0186
-9.5 | -0.5183 | 0.00919 | -0.1238 | -56.3983
-9 | -0.4843 | 0.00895 | -0.12 | -54.1117
-8.5 | -0.4397 | 0.00867 | -0.1182 | -50.7151
-8 | -0.3932 | 0.0083 | -0.1168 | -47.3735
-7.5 | -0.3466 | 0.00796 | -0.1153 | -43.5427
-7 | -0.2953 | 0.00764 | -0.1148 | -38.6518
-6.5 | -0.2434 | 0.00739 | -0.1142 | -32.9364
-6 | -0.1924 | 0.00716 | -0.1135 | -26.8715
-5.5 | -0.1391 | 0.00688 | -0.1132 | -20.218
-5 | -0.0874 | 0.00668 | -0.1125 | -13.0838
-4.5 | -0.034 | 0.00646 | -0.1121 | -5.2632
-4 | 0.016 | 0.00628 | -0.111 | 2.5478
-3.5 | 0.0654 | 0.00614 | -0.1098 | 10.6515
-3 | 0.1158 | 0.00607 | -0.1087 | 19.0774
-2.5 | 0.1631 | 0.00614 | -0.107 | 26.5635
-2 | 0.2081 | 0.00613 | -0.1049 | 33.9478
-1.5 | 0.2537 | 0.00614 | -0.1029 | 41.3192
-1 | 0.284 | 0.00528 | -0.0984 | 53.7879
-0.5 | 0.316 | 0.00567 | -0.0936 | 55.7319
0 | 0.36 | 0.00581 | -0.0911 | 61.9621
0.5 | 0.4078 | 0.00593 | -0.0893 | 68.769
1 | 0.4546 | 0.00613 | -0.0874 | 74.1599
1.5 | 0.503 | 0.00631 | -0.0859 | 79.7147
2 | 0.5351 | 0.00699 | -0.081 | 76.5522
2.5 | 0.5804 | 0.00723 | -0.0789 | 80.2766
3 | 0.6284 | 0.00742 | -0.0772 | 84.69
3.5 | 0.6764 | 0.0076 | -0.0756 | 89
4 | 0.7254 | 0.00776 | -0.0743 | 93.4794
4.5 | 0.7731 | 0.00793 | -0.0726 | 97.4905
5 | 0.8174 | 0.00822 | -0.0704 | 99.4404
5.5 | 0.8592 | 0.00863 | -0.0677 | 99.5597
6 | 0.9026 | 0.00893 | -0.0653 | 101.075
6.5 | 0.9463 | 0.00928 | -0.0631 | 101.972
7 | 0.9902 | 0.0096 | -0.0609 | 103.1458
7.5 | 1.0349 | 0.00988 | -0.0589 | 104.747
8 | 1.0781 | 0.01025 | -0.0567 | 105.1805
8.5 | 1.1181 | 0.01072 | -0.054 | 104.3004
9 | 1.1571 | 0.01125 | -0.0511 | 102.8533
9.5 | 1.1947 | 0.01182 | -0.0481 | 101.0745
10 | 1.2351 | 0.01231 | -0.0457 | 100.3331
10.5 | 1.2724 | 0.01293 | -0.0428 | 98.4068
11 | 1.3101 | 0.01354 | -0.0401 | 96.7578
11.5 | 1.3467 | 0.01418 | -0.0373 | 94.9718
12 | 1.3806 | 0.01501 | -0.0342 | 91.9787
12.5 | 1.4105 | 0.016 | -0.0306 | 88.1562
13 | 1.4405 | 0.01705 | -0.0272 | 84.4868
13.5 | 1.47 | 0.01814 | -0.0239 | 81.0364
14 | 1.4989 | 0.01928 | -0.0207 | 77.7438
14.5 | 1.5245 | 0.02067 | -0.0173 | 73.7542
15 | 1.5521 | 0.022 | -0.0144 | 70.55
15.5 | 1.5752 | 0.02365 | -0.0112 | 66.6047
16 | 1.5983 | 0.02538 | -0.0082 | 62.9748
16.5 | 1.6174 | 0.02743 | -0.0051 | 58.9646
17 | 1.6378 | 0.0295 | -0.0023 | 55.5186
17.5 | 1.6531 | 0.03201 | 0.0005 | 51.6432
18 | 1.669 | 0.03461 | 0.0029 | 48.2231
18.5 | 1.682 | 0.0376 | 0.0051 | 44.734
19 | 1.6901 | 0.04116 | 0.0071 | 41.0617
19.5 | 1.6997 | 0.04481 | 0.0085 | 37.9313
20 | 1.7062 | 0.04896 | 0.0095 | 34.8489

## 77. Re 5M Mach 0.25 (1)
BIGFOIL.COM POLAR EXPORT
doa5
DORNIER A-5 |  |  |  | Cl Max: | 1.791 | at alpha= | 14 | deg
JavaFoil+Calcfoil stall+Eppler ext transition |  |  |  | L/D Max: | 116.446 | at alpha= | 6 | deg
Re: | 5000000 |  |  | Cd Min: | 0.0064 | at alpha= | -0.5 | deg
Mach: | 0.25 |  |  | Cl=0 at alpha= | -4.7458 | deg
|  |  |  | @ Cl=0.1, Cd= | 0.0077093
|  |  |  | @ Cl=0.4, Cd= | 0.0076669
|  |  |  | @ Cl=0.6, Cd= | 0.0074213
alpha (deg) | Cl | Cd | Cm | Cl/Cd
-19.5 | -0.711 | 0.15346 | -0.037 | -4.633
-19 | -0.736 | 0.14395 | -0.038 | -5.11
-18.5 | -0.751 | 0.13635 | -0.04 | -5.505
-18 | -0.763 | 0.12886 | -0.042 | -5.922
-17.5 | -0.772 | 0.1208 | -0.044 | -6.387
-17 | -0.777 | 0.11283 | -0.046 | -6.888
-16.5 | -0.784 | 0.10027 | -0.051 | -7.822
-16 | -0.78 | 0.09652 | -0.051 | -8.084
-15.5 | -0.774 | 0.0918 | -0.053 | -8.431
-15 | -0.855 | 0.03041 | -0.076 | -28.117
-14.5 | -0.86 | 0.02097 | -0.08 | -41.016
-14 | -0.843 | 0.0191 | -0.082 | -44.165
-13.5 | -0.822 | 0.01778 | -0.084 | -46.214
-13 | -0.795 | 0.01744 | -0.085 | -45.567
-12.5 | -0.765 | 0.01627 | -0.087 | -47.044
-12 | -0.732 | 0.01487 | -0.088 | -49.253
-11.5 | -0.695 | 0.01438 | -0.09 | -48.342
-11 | -0.656 | 0.01334 | -0.091 | -49.179
-10.5 | -0.613 | 0.01286 | -0.093 | -47.716
-10 | -0.569 | 0.01212 | -0.094 | -46.898
-9.5 | -0.521 | 0.01158 | -0.096 | -45.023
-9 | -0.472 | 0.01113 | -0.097 | -42.441
-8.5 | -0.421 | 0.01099 | -0.098 | -38.319
-8 | -0.369 | 0.01054 | -0.1 | -35.007
-7.5 | -0.315 | 0.00995 | -0.101 | -31.664
-7 | -0.26 | 0.0098 | -0.103 | -26.508
-6.5 | -0.204 | 0.00939 | -0.104 | -21.709
-6 | -0.147 | 0.00917 | -0.105 | -16.021
-5.5 | -0.089 | 0.00901 | -0.107 | -9.868
-5 | -0.03 | 0.0086 | -0.108 | -3.541
-4.5 | 0.029 | 0.00818 | -0.11 | 3.518
-4 | 0.089 | 0.00779 | -0.111 | 11.368
-3.5 | 0.149 | 0.00735 | -0.113 | 20.227
-3 | 0.211 | 0.00792 | -0.115 | 26.63
-2.5 | 0.272 | 0.00788 | -0.117 | 34.548
-2 | 0.333 | 0.00781 | -0.118 | 42.642
-1.5 | 0.394 | 0.00766 | -0.119 | 51.466
-1 | 0.455 | 0.00773 | -0.12 | 58.897
-0.5 | 0.524 | 0.0064 | -0.124 | 81.866
0 | 0.588 | 0.00738 | -0.125 | 79.582
0.5 | 0.649 | 0.00759 | -0.126 | 85.564
1 | 0.711 | 0.00809 | -0.127 | 87.885
1.5 | 0.772 | 0.00854 | -0.128 | 90.329
2 | 0.833 | 0.00854 | -0.13 | 97.605
2.5 | 0.893 | 0.00892 | -0.131 | 100.193
3 | 0.953 | 0.00933 | -0.132 | 102.192
3.5 | 1.013 | 0.00945 | -0.133 | 107.131
4 | 1.072 | 0.00949 | -0.134 | 112.951
4.5 | 1.13 | 0.00979 | -0.135 | 115.473
5 | 1.187 | 0.01029 | -0.136 | 115.394
5.5 | 1.242 | 0.01107 | -0.137 | 112.243
6 | 1.296 | 0.01113 | -0.138 | 116.446
6.5 | 1.349 | 0.01197 | -0.139 | 112.688
7 | 1.399 | 0.01247 | -0.14 | 112.205
7.5 | 1.448 | 0.01273 | -0.141 | 113.72
8 | 1.495 | 0.01407 | -0.142 | 106.224
8.5 | 1.539 | 0.01482 | -0.143 | 103.8
9 | 1.58 | 0.01526 | -0.144 | 103.541
9.5 | 1.619 | 0.01596 | -0.144 | 101.42
10 | 1.654 | 0.01673 | -0.145 | 98.884
10.5 | 1.686 | 0.01817 | -0.146 | 92.843
11 | 1.716 | 0.01842 | -0.147 | 93.157
11.5 | 1.74 | 0.01943 | -0.147 | 89.544
12 | 1.758 | 0.02038 | -0.148 | 86.24
12.5 | 1.771 | 0.02169 | -0.148 | 81.657
13 | 1.781 | 0.02279 | -0.148 | 78.18
13.5 | 1.789 | 0.02336 | -0.149 | 76.588
14 | 1.791 | 0.02488 | -0.149 | 71.967
14.5 | 1.771 | 0.02914 | -0.148 | 60.766
15 | 1.773 | 0.02876 | -0.149 | 61.649
15.5 | 1.722 | 0.03114 | -0.148 | 55.306
16 | 1.669 | 0.03416 | -0.148 | 48.85
16.5 | 1.607 | 0.03841 | -0.147 | 41.835
17 | 1.54 | 0.04189 | -0.147 | 36.768
17.5 | 1.416 | 0.06209 | -0.138 | 22.8
18 | 1.349 | 0.06319 | -0.139 | 21.355
18.5 | 1.211 | 0.09925 | -0.125 | 12.204
19 | 1.113 | 0.12473 | -0.118 | 8.923

## 78. Re 5M Mach 0.25 (2)
BIGFOIL.COM POLAR EXPORT
doa5
DORNIER A-5 |  |  |  | Cl Max: | 1.6638 | at alpha= | 19 | deg
XFOIL ncrit=9 |  |  |  | L/D Max: | 101.25 | at alpha= | 7.5 | deg
Re: | 5000000 |  |  | Cd Min: | 0.06765 | at alpha= | 20 | deg
Mach: | 0.25 |  |  | Cl=0 at alpha= | -4.0976 | deg
|  |  |  | @ Cl=0.1, Cd= | 0.0061881
|  |  |  | @ Cl=0.4, Cd= | 0.0060095
|  |  |  | @ Cl=0.6, Cd= | 0.0074621
alpha (deg) | Cl | Cd | Cm | Cl/Cd
-20 | -1.2769 | 0.06384 | -0.1153 | -20.0016
-19.5 | -1.2834 | 0.05612 | -0.1194 | -22.8689
-19 | -1.2765 | 0.05004 | -0.1224 | -25.5096
-18.5 | -1.2773 | 0.04354 | -0.1251 | -29.3362
-18 | -1.2609 | 0.03886 | -0.1269 | -32.4472
-17.5 | -1.2296 | 0.03553 | -0.1283 | -34.6074
-17 | -1.2126 | 0.0323 | -0.1267 | -37.5418
-16.5 | -1.1825 | 0.02955 | -0.1265 | -40.0169
-16 | -1.1455 | 0.02729 | -0.1265 | -41.9751
-15.5 | -1.1054 | 0.02524 | -0.1268 | -43.7956
-15 | -1.0628 | 0.02336 | -0.1271 | -45.4966
-14.5 | -1.0399 | 0.02102 | -0.1248 | -49.4719
-14 | -0.9927 | 0.01924 | -0.1256 | -51.5956
-13.5 | -0.9381 | 0.01791 | -0.127 | -52.3786
-13 | -0.8872 | 0.01676 | -0.1274 | -52.9356
-12.5 | -0.8382 | 0.01567 | -0.1274 | -53.4907
-12 | -0.7932 | 0.01467 | -0.1265 | -54.0695
-11.5 | -0.746 | 0.01379 | -0.1258 | -54.0972
-11 | -0.7008 | 0.01277 | -0.125 | -54.8786
-10.5 | -0.6531 | 0.0118 | -0.1247 | -55.3475
-10 | -0.5985 | 0.01097 | -0.1255 | -54.5579
-9.5 | -0.532 | 0.01019 | -0.1286 | -52.208
-9 | -0.496 | 0.00956 | -0.1257 | -51.8828
-8.5 | -0.4515 | 0.00912 | -0.1236 | -49.5066
-8 | -0.4047 | 0.00874 | -0.1217 | -46.3043
-7.5 | -0.3582 | 0.00831 | -0.1197 | -43.1047
-7 | -0.3074 | 0.00792 | -0.1185 | -38.8131
-6.5 | -0.2553 | 0.00761 | -0.1174 | -33.548
-6 | -0.2027 | 0.00736 | -0.1165 | -27.5408
-5.5 | -0.1477 | 0.00705 | -0.116 | -20.9504
-5 | -0.0956 | 0.00683 | -0.1149 | -13.9971
-4.5 | -0.0404 | 0.00658 | -0.1144 | -6.1398
-4 | 0.0098 | 0.00643 | -0.1129 | 1.5241
-3.5 | 0.0601 | 0.00622 | -0.1114 | 9.6624
-3 | 0.1102 | 0.00618 | -0.1098 | 17.8317
-2.5 | 0.16 | 0.00623 | -0.1082 | 25.6822
-2 | 0.2043 | 0.00631 | -0.1055 | 32.3772
-1.5 | 0.2514 | 0.00623 | -0.1034 | 40.3531
-1 | 0.2719 | 0.00554 | -0.0966 | 49.0794
-0.5 | 0.3064 | 0.00577 | -0.0918 | 53.1023
0 | 0.3535 | 0.00589 | -0.0896 | 60.017
0.5 | 0.4041 | 0.00602 | -0.0881 | 67.1262
1 | 0.4528 | 0.00623 | -0.0862 | 72.6806
1.5 | 0.4988 | 0.00648 | -0.0837 | 76.9753
2 | 0.5313 | 0.00715 | -0.0786 | 74.3077
2.5 | 0.5798 | 0.00738 | -0.0766 | 78.5637
3 | 0.629 | 0.00758 | -0.0748 | 82.9815
3.5 | 0.6774 | 0.00777 | -0.0729 | 87.1815
4 | 0.7276 | 0.00794 | -0.0713 | 91.6373
4.5 | 0.7765 | 0.00814 | -0.0694 | 95.3931
5.5 | 0.863 | 0.00893 | -0.0636 | 96.6405
6 | 0.908 | 0.00926 | -0.061 | 98.0562
6.5 | 0.9531 | 0.00963 | -0.0585 | 98.972
7 | 0.9997 | 0.00997 | -0.0563 | 100.2708
7.5 | 1.0449 | 0.01032 | -0.0538 | 101.25
8 | 1.0875 | 0.01081 | -0.0509 | 100.6013
8.5 | 1.1277 | 0.01139 | -0.0476 | 99.0079
9 | 1.1691 | 0.01195 | -0.0446 | 97.8326
9.5 | 1.2085 | 0.01258 | -0.0413 | 96.0652
10 | 1.2498 | 0.01319 | -0.0384 | 94.7536
10.5 | 1.2871 | 0.01397 | -0.0349 | 92.1331
11 | 1.327 | 0.01465 | -0.0319 | 90.5802
11.5 | 1.3622 | 0.01558 | -0.0283 | 87.4326
12 | 1.3941 | 0.01668 | -0.0243 | 83.5791
12.5 | 1.4251 | 0.0179 | -0.0205 | 79.6145
13 | 1.4559 | 0.01918 | -0.0167 | 75.9072
13.5 | 1.4859 | 0.02056 | -0.0131 | 72.2714
14 | 1.5119 | 0.02222 | -0.0092 | 68.0423
14.5 | 1.5402 | 0.02385 | -0.0058 | 64.5786
15 | 1.5641 | 0.02582 | -0.0022 | 60.5771
15.5 | 1.5856 | 0.02803 | 0.0013 | 56.568
16 | 1.6059 | 0.03046 | 0.0046 | 52.7216
16.5 | 1.6205 | 0.03342 | 0.0079 | 48.4889
17 | 1.6365 | 0.03647 | 0.0106 | 44.8725
17.5 | 1.6482 | 0.04005 | 0.0131 | 41.1536
18 | 1.6549 | 0.04429 | 0.0151 | 37.3651
18.5 | 1.6632 | 0.04867 | 0.0164 | 34.173
19 | 1.6638 | 0.05405 | 0.0172 | 30.7826
19.5 | 1.6576 | 0.06047 | 0.0171 | 27.4119
20 | 1.6485 | 0.06765 | 0.016 | 24.3681

## 79. Re 5M Mach 0.50 (1)
BIGFOIL.COM POLAR EXPORT
doa5
DORNIER A-5 |  |  |  | Cl Max: | 1.526 | at alpha= | 8 | deg
JavaFoil+Calcfoil stall+Eppler ext transition |  |  |  | L/D Max: | 109.224 | at alpha= | 4 | deg
Re: | 5000000 |  |  | Cd Min: | 0.00801 | at alpha= | 0 | deg
Mach: | 0.5 |  |  | Cl=0 at alpha= | -4.7424 | deg
|  |  |  | @ Cl=0.1, Cd= | 0.0087409
|  |  |  | @ Cl=0.4, Cd= | 0.008953
|  |  |  | @ Cl=0.6, Cd= | 0.008268
alpha (deg) | Cl | Cd | Cm | Cl/Cd
-20 | -0.817 | 0.15723 | -0.045 | -5.199
-19.5 | -0.792 | 0.15213 | -0.046 | -5.203
-19 | -0.766 | 0.14278 | -0.047 | -5.365
-18.5 | -0.738 | 0.14461 | -0.046 | -5.102
-18 | -0.713 | 0.12849 | -0.047 | -5.546
-17.5 | -0.687 | 0.12879 | -0.049 | -5.335
-17 | -0.659 | 0.12273 | -0.047 | -5.366
-16.5 | -0.632 | 0.127 | -0.048 | -4.977
-16 | -0.606 | 0.11561 | -0.048 | -5.241
-15.5 | -0.58 | 0.11002 | -0.049 | -5.268
-15 | -0.553 | 0.10916 | -0.049 | -5.065
-14.5 | -0.526 | 0.10277 | -0.049 | -5.119
-14 | -0.5 | 0.093 | -0.051 | -5.376
-13.5 | -0.473 | 0.08836 | -0.052 | -5.358
-13 | -0.447 | 0.08219 | -0.053 | -5.439
-12.5 | -0.419 | 0.09189 | -0.05 | -4.562
-12 | -0.393 | 0.07993 | -0.053 | -4.919
-11.5 | -0.369 | 0.06949 | -0.061 | -5.308
-11 | -0.343 | 0.06379 | -0.064 | -5.373
-10.5 | -0.363 | 0.01804 | -0.101 | -20.131
-10 | -0.373 | 0.04945 | -0.076 | -7.544
-9.5 | -0.416 | 0.05315 | -0.067 | -7.833
-9 | -0.47 | 0.01303 | -0.108 | -36.042
-8.5 | -0.435 | 0.01229 | -0.109 | -35.378
-8 | -0.39 | 0.01158 | -0.111 | -33.653
-7.5 | -0.338 | 0.01163 | -0.112 | -29.058
-7 | -0.282 | 0.01104 | -0.114 | -25.537
-6.5 | -0.223 | 0.01088 | -0.116 | -20.472
-6 | -0.161 | 0.01039 | -0.117 | -15.511
-5.5 | -0.098 | 0.00999 | -0.119 | -9.815
-5 | -0.034 | 0.00951 | -0.12 | -3.533
-4.5 | 0.032 | 0.00917 | -0.122 | 3.465
-4 | 0.098 | 0.00875 | -0.123 | 11.188
-3.5 | 0.164 | 0.00845 | -0.125 | 19.452
-3 | 0.233 | 0.00881 | -0.127 | 26.411
-2.5 | 0.3 | 0.00897 | -0.128 | 33.437
-2 | 0.368 | 0.00891 | -0.13 | 41.255
-1.5 | 0.435 | 0.009 | -0.131 | 48.272
-1 | 0.506 | 0.00832 | -0.134 | 60.899
-0.5 | 0.574 | 0.00839 | -0.135 | 68.445
0 | 0.655 | 0.00801 | -0.137 | 81.717
0.5 | 0.723 | 0.00825 | -0.139 | 87.698
1 | 0.791 | 0.00906 | -0.14 | 87.37
1.5 | 0.859 | 0.00938 | -0.141 | 91.578
2 | 0.927 | 0.00977 | -0.142 | 94.824
2.5 | 0.993 | 0.01007 | -0.145 | 98.674
3 | 1.059 | 0.01022 | -0.147 | 103.658
3.5 | 1.124 | 0.0108 | -0.148 | 104.146
4 | 1.189 | 0.01089 | -0.149 | 109.224
4.5 | 1.25 | 0.01178 | -0.151 | 106.073
5 | 1.308 | 0.01221 | -0.152 | 107.096
5.5 | 1.362 | 0.01273 | -0.153 | 107.01
6 | 1.412 | 0.01391 | -0.154 | 101.56
6.5 | 1.457 | 0.01427 | -0.155 | 102.115
7 | 1.492 | 0.01648 | -0.156 | 90.534
7.5 | 1.518 | 0.0179 | -0.157 | 84.783
8 | 1.526 | 0.01901 | -0.158 | 80.284
8.5 | 1.508 | 0.02057 | -0.159 | 73.343
9 | 1.442 | 0.02254 | -0.159 | 63.962
9.5 | 1.136 | 0.02544 | -0.159 | 44.65
10 | 0.966 | 0.03029 | -0.157 | 31.876
10.5 | 0.962 | 0.04079 | -0.15 | 23.577
11 | 0.926 | 0.05943 | -0.131 | 15.577
11.5 | 0.905 | 0.09129 | -0.1 | 9.915
12 | 0.926 | 0.08971 | -0.091 | 10.321
12.5 | 0.957 | 0.10359 | -0.097 | 9.234
13 | 0.981 | 0.09588 | -0.093 | 10.234

## 80. Re 5M Mach 0.50 (2)
BIGFOIL.COM POLAR EXPORT
doa5
DORNIER A-5 |  |  |  | Cl Max: | 1.5528 | at alpha= | 14 | deg
XFOIL ncrit=9 |  |  |  | L/D Max: | 83.6905 | at alpha= | 6.5 | deg
Re: | 5000000 |  |  | Cd Min: | 0.16509 | at alpha= | 19 | deg
Mach: | 0.5 |  |  | Cl=0 at alpha= | -3.6927 | deg
|  |  |  | @ Cl=0.1, Cd= | 0.006691
|  |  |  | @ Cl=0.4, Cd= | 0.0066688
|  |  |  | @ Cl=0.6, Cd= | 0.0083562
alpha (deg) | Cl | Cd | Cm | Cl/Cd
-15.5 | -0.3584 | 0.13854 | -0.0973 | -2.587
-15 | -0.3444 | 0.12996 | -0.1028 | -2.65
-14.5 | -0.3465 | 0.11958 | -0.1083 | -2.8976
-14 | -0.3937 | 0.10317 | -0.1169 | -3.816
-13.5 | -0.4045 | 0.09229 | -0.1236 | -4.3829
-13 | -0.424 | 0.07945 | -0.1329 | -5.3367
-12.5 | -0.4596 | 0.06218 | -0.1468 | -7.3914
-12 | -0.49 | 0.04925 | -0.1576 | -9.9492
-11.5 | -0.5164 | 0.03858 | -0.1656 | -13.3852
-11 | -0.5558 | 0.03006 | -0.1668 | -18.4897
-10.5 | -0.5835 | 0.02341 | -0.1645 | -24.9252
-10 | -0.576 | 0.01946 | -0.1604 | -29.5992
-9.5 | -0.5496 | 0.01719 | -0.1554 | -31.9721
-9 | -0.5105 | 0.01547 | -0.1515 | -32.9994
-8.5 | -0.4661 | 0.01399 | -0.1481 | -33.3167
-8 | -0.416 | 0.01277 | -0.1457 | -32.5764
-7.5 | -0.3629 | 0.01157 | -0.1439 | -31.3656
-7 | -0.3226 | 0.01052 | -0.1396 | -30.6654
-6.5 | -0.2956 | 0.00947 | -0.1331 | -31.2144
-6 | -0.243 | 0.00862 | -0.1308 | -28.1903
-5.5 | -0.1878 | 0.00808 | -0.1283 | -23.2426
-5 | -0.1336 | 0.00768 | -0.1254 | -17.3958
-4.5 | -0.0787 | 0.0073 | -0.1227 | -10.7808
-4 | -0.0311 | 0.00705 | -0.1184 | -4.4113
-3.5 | 0.0195 | 0.00686 | -0.1149 | 2.8426
-3 | 0.069 | 0.00676 | -0.1113 | 10.2071
-2.5 | 0.1229 | 0.00664 | -0.1087 | 18.509
-2 | 0.1684 | 0.00682 | -0.1043 | 24.6921
-1.5 | 0.1993 | 0.0073 | -0.0972 | 27.3014
-1 | 0.2358 | 0.00747 | -0.0914 | 31.5663
-0.5 | 0.276 | 0.00653 | -0.0872 | 42.2665
0 | 0.3275 | 0.00647 | -0.0843 | 50.6182
0.5 | 0.3834 | 0.0066 | -0.0821 | 58.0909
1 | 0.4365 | 0.00682 | -0.0793 | 64.0029
1.5 | 0.465 | 0.00764 | -0.0719 | 60.8639
2 | 0.5159 | 0.00794 | -0.0687 | 64.9748
2.5 | 0.5696 | 0.0082 | -0.0661 | 69.4634
3 | 0.6241 | 0.00848 | -0.0635 | 73.5967
3.5 | 0.6791 | 0.00872 | -0.0609 | 77.8784
4 | 0.7346 | 0.00903 | -0.0583 | 81.3511
4.5 | 0.7851 | 0.00947 | -0.0549 | 82.9039
5 | 0.8307 | 0.01011 | -0.0506 | 82.1662
5.5 | 0.8813 | 0.01063 | -0.047 | 82.9069
6 | 0.9318 | 0.01119 | -0.0433 | 83.2708
6.5 | 0.9842 | 0.01176 | -0.0398 | 83.6905
7 | 1.036 | 0.01238 | -0.0362 | 83.6834
7.5 | 1.0844 | 0.01319 | -0.032 | 82.2138
8 | 1.1307 | 0.01413 | -0.0274 | 80.0212
8.5 | 1.178 | 0.01511 | -0.0229 | 77.9616
9 | 1.225 | 0.0162 | -0.0184 | 75.6173
9.5 | 1.2726 | 0.01736 | -0.0139 | 73.3065
10 | 1.3161 | 0.01878 | -0.0089 | 70.0799
10.5 | 1.3615 | 0.02024 | -0.0041 | 67.2678
11 | 1.4012 | 0.02209 | 0.0011 | 63.4314
11.5 | 1.4385 | 0.02418 | 0.0064 | 59.4913
12 | 1.4738 | 0.02656 | 0.0117 | 55.4895
12.5 | 1.5058 | 0.02931 | 0.017 | 51.375
13 | 1.532 | 0.03266 | 0.0221 | 46.9075
13.5 | 1.5507 | 0.03676 | 0.0271 | 42.1844
14 | 1.5528 | 0.04239 | 0.0313 | 36.6313
14.5 | 1.5378 | 0.04977 | 0.0338 | 30.8981
15.5 | 1.4731 | 0.06968 | 0.0307 | 21.1409
16 | 1.4334 | 0.0818 | 0.0251 | 17.5232
16.5 | 1.3921 | 0.09472 | 0.0177 | 14.697
17 | 1.3489 | 0.10826 | 0.0092 | 12.4598
17.5 | 1.3083 | 0.1219 | -0.0001 | 10.7326
18 | 1.2671 | 0.13602 | -0.0103 | 9.3155
18.5 | 1.2216 | 0.15102 | -0.0218 | 8.089
19 | 1.1864 | 0.16509 | -0.0324 | 7.1864

## 81. Re 6M Mach 0.00 (1)
BIGFOIL.COM POLAR EXPORT
doa5
DORNIER A-5 |  |  |  | Cl Max: | 1.897 | at alpha= | 15 | deg
JavaFoil+Calcfoil stall+Eppler ext transition |  |  |  | L/D Max: | 120.353 | at alpha= | 6 | deg
Re: | 6000000 |  |  | Cd Min: | 0.00685 | at alpha= | -3.5 | deg
Mach: | 0 |  |  | Cl=0 at alpha= | -4.7414 | deg
|  |  |  | @ Cl=0.1, Cd= | 0.0070983
|  |  |  | @ Cl=0.4, Cd= | 0.007351
|  |  |  | @ Cl=0.6, Cd= | 0.007125
alpha (deg) | Cl | Cd | Cm | Cl/Cd
-20 | -0.941 | 0.12218 | -0.046 | -7.701
-19.5 | -0.948 | 0.1153 | -0.048 | -8.217
-19 | -0.945 | 0.11013 | -0.049 | -8.584
-18.5 | -0.952 | 0.09204 | -0.053 | -10.347
-18 | -0.943 | 0.08716 | -0.055 | -10.823
-17.5 | -1.014 | 0.03401 | -0.068 | -29.805
-17 | -1.01 | 0.0277 | -0.07 | -36.467
-16.5 | -0.996 | 0.0246 | -0.072 | -40.502
-16 | -0.979 | 0.02236 | -0.074 | -43.777
-15.5 | -0.958 | 0.02059 | -0.075 | -46.543
-15 | -0.935 | 0.01915 | -0.077 | -48.799
-14.5 | -0.909 | 0.01736 | -0.079 | -52.375
-14 | -0.878 | 0.01725 | -0.08 | -50.899
-13.5 | -0.846 | 0.01624 | -0.081 | -52.098
-13 | -0.812 | 0.01534 | -0.083 | -52.903
-12.5 | -0.775 | 0.01453 | -0.084 | -53.324
-12 | -0.736 | 0.01358 | -0.086 | -54.215
-11.5 | -0.695 | 0.01297 | -0.087 | -53.6
-11 | -0.652 | 0.01234 | -0.089 | -52.822
-10.5 | -0.607 | 0.01192 | -0.09 | -50.958
-10 | -0.561 | 0.01156 | -0.091 | -48.51
-9.5 | -0.513 | 0.01097 | -0.093 | -46.741
-9 | -0.463 | 0.01054 | -0.094 | -43.955
-8.5 | -0.412 | 0.01027 | -0.095 | -40.162
-8 | -0.36 | 0.00999 | -0.097 | -36.096
-7.5 | -0.307 | 0.00956 | -0.098 | -32.171
-7 | -0.253 | 0.00951 | -0.1 | -26.662
-6.5 | -0.199 | 0.00898 | -0.101 | -22.148
-6 | -0.143 | 0.00854 | -0.103 | -16.781
-5.5 | -0.087 | 0.00823 | -0.104 | -10.537
-5 | -0.03 | 0.00802 | -0.106 | -3.694
-4.5 | 0.028 | 0.00724 | -0.108 | 3.887
-4 | 0.087 | 0.00717 | -0.109 | 12.057
-3.5 | 0.145 | 0.00685 | -0.111 | 21.207
-3 | 0.205 | 0.0076 | -0.112 | 26.906
-2.5 | 0.264 | 0.00738 | -0.113 | 35.78
-2 | 0.323 | 0.00762 | -0.114 | 42.402
-1.5 | 0.382 | 0.00739 | -0.116 | 51.772
-1 | 0.442 | 0.00726 | -0.117 | 60.884
-0.5 | 0.502 | 0.00733 | -0.118 | 68.466
0 | 0.57 | 0.00704 | -0.121 | 80.994
0.5 | 0.63 | 0.00721 | -0.122 | 87.3
1 | 0.689 | 0.00777 | -0.124 | 88.752
1.5 | 0.749 | 0.00802 | -0.125 | 93.433
2 | 0.809 | 0.00806 | -0.126 | 100.368
2.5 | 0.867 | 0.00848 | -0.127 | 102.199
3 | 0.926 | 0.00873 | -0.128 | 106.039
3.5 | 0.984 | 0.00897 | -0.129 | 109.682
4 | 1.042 | 0.00915 | -0.13 | 113.838
4.5 | 1.099 | 0.00922 | -0.131 | 119.117
5 | 1.153 | 0.00972 | -0.132 | 118.627
5.5 | 1.208 | 0.01016 | -0.133 | 118.941
6 | 1.262 | 0.01048 | -0.134 | 120.353
6.5 | 1.313 | 0.01112 | -0.135 | 118.129
7 | 1.364 | 0.01146 | -0.136 | 119.035
7.5 | 1.414 | 0.01184 | -0.137 | 119.456
8 | 1.462 | 0.01283 | -0.138 | 113.91
8.5 | 1.509 | 0.01298 | -0.139 | 116.258
9 | 1.553 | 0.01385 | -0.139 | 112.094
9.5 | 1.595 | 0.01447 | -0.14 | 110.247
10 | 1.636 | 0.01491 | -0.141 | 109.712
10.5 | 1.675 | 0.01575 | -0.142 | 106.359
11 | 1.711 | 0.01609 | -0.142 | 106.327
11.5 | 1.745 | 0.01672 | -0.143 | 104.349
12 | 1.777 | 0.01702 | -0.144 | 104.394
12.5 | 1.806 | 0.01769 | -0.144 | 102.135
13 | 1.83 | 0.01899 | -0.145 | 96.374
13.5 | 1.852 | 0.01969 | -0.145 | 94.053
14 | 1.87 | 0.02061 | -0.145 | 90.726
14.5 | 1.883 | 0.02201 | -0.146 | 85.569
15 | 1.897 | 0.02275 | -0.146 | 83.364
15.5 | 1.892 | 0.02392 | -0.146 | 79.086
16 | 1.879 | 0.02625 | -0.146 | 71.592
16.5 | 1.863 | 0.02836 | -0.146 | 65.684
17 | 1.848 | 0.02836 | -0.147 | 65.154
17.5 | 1.802 | 0.03331 | -0.145 | 54.088
18 | 1.773 | 0.03535 | -0.145 | 50.165
18.5 | 1.742 | 0.03761 | -0.145 | 46.311
19 | 1.689 | 0.0464 | -0.142 | 36.398
19.5 | 1.662 | 0.04544 | -0.143 | 36.586
20 | 1.597 | 0.05815 | -0.139 | 27.471

## 82. Re 6M Mach 0.00 (2)
BIGFOIL.COM POLAR EXPORT
doa5
DORNIER A-5 |  |  |  | Cl Max: | 1.7317 | at alpha= | 20 | deg
XFOIL ncrit=9 |  |  |  | L/D Max: | 110.021 | at alpha= | 7.5 | deg
Re: | 6000000 |  |  | Cd Min: | 0.0442 | at alpha= | 20 | deg
Mach: | 0 |  |  | Cl=0 at alpha= | -4.1482 | deg
|  |  |  | @ Cl=0.1, Cd= | 0.0060576
|  |  |  | @ Cl=0.4, Cd= | 0.0058477
|  |  |  | @ Cl=0.6, Cd= | 0.0070736
alpha (deg) | Cl | Cd | Cm | Cl/Cd
-20 | -1.4201 | 0.03472 | -0.107 | -40.9015
-19.5 | -1.3936 | 0.03192 | -0.1083 | -43.6591
-19 | -1.3618 | 0.0296 | -0.1096 | -46.0068
-18.5 | -1.3269 | 0.02751 | -0.111 | -48.2334
-18 | -1.2879 | 0.02573 | -0.1124 | -50.0544
-17.5 | -1.2671 | 0.02395 | -0.1101 | -52.9061
-17 | -1.2318 | 0.02236 | -0.1103 | -55.0894
-16.5 | -1.1921 | 0.02099 | -0.1109 | -56.7937
-16 | -1.149 | 0.01975 | -0.1118 | -58.1772
-15.5 | -1.1149 | 0.01842 | -0.111 | -60.5266
-15 | -1.0713 | 0.01702 | -0.112 | -62.9436
-14 | -0.9737 | 0.01495 | -0.1148 | -65.1304
-13.5 | -0.9228 | 0.0141 | -0.1162 | -65.4468
-13 | -0.8846 | 0.0133 | -0.1149 | -66.5113
-12.5 | -0.8384 | 0.01259 | -0.115 | -66.5925
-12 | -0.7909 | 0.0119 | -0.1153 | -66.4622
-11.5 | -0.7412 | 0.01122 | -0.1161 | -66.0606
-11 | -0.6893 | 0.01034 | -0.1177 | -66.6634
-10.5 | -0.6189 | 0.00957 | -0.1228 | -64.6708
-10 | -0.5719 | 0.00907 | -0.1223 | -63.054
-9.5 | -0.5351 | 0.00882 | -0.1192 | -60.6689
-9 | -0.4905 | 0.00851 | -0.1176 | -57.6381
-8.5 | -0.4425 | 0.00822 | -0.1166 | -53.8321
-8 | -0.3946 | 0.00796 | -0.1155 | -49.5729
-7.5 | -0.3447 | 0.00763 | -0.1148 | -45.1769
-7 | -0.2945 | 0.00733 | -0.114 | -40.1774
-6.5 | -0.2436 | 0.00709 | -0.1134 | -34.3583
-6 | -0.1897 | 0.00686 | -0.1133 | -27.6531
-5.5 | -0.1387 | 0.00664 | -0.1126 | -20.8886
-5 | -0.085 | 0.00643 | -0.1124 | -13.2193
-4.5 | -0.0342 | 0.00627 | -0.1116 | -5.4545
-4 | 0.0144 | 0.00616 | -0.1102 | 2.3377
-3.5 | 0.0643 | 0.00602 | -0.1092 | 10.6811
-3 | 0.1118 | 0.00607 | -0.1076 | 18.4185
-2.5 | 0.1615 | 0.00612 | -0.1064 | 26.3889
-2 | 0.2053 | 0.00626 | -0.1041 | 32.7955
-1.5 | 0.249 | 0.0063 | -0.1018 | 39.5238
-1 | 0.2749 | 0.00575 | -0.0964 | 47.8087
-0.5 | 0.3186 | 0.00573 | -0.0941 | 55.6021
0 | 0.3663 | 0.00576 | -0.0925 | 63.5938
0.5 | 0.4124 | 0.00588 | -0.0905 | 70.1361
1 | 0.4585 | 0.00604 | -0.0885 | 75.9106
1.5 | 0.4954 | 0.00656 | -0.0846 | 75.5183
2 | 0.5392 | 0.00686 | -0.0822 | 78.6006
2.5 | 0.5872 | 0.00703 | -0.0807 | 83.5277
3 | 0.6342 | 0.00719 | -0.0789 | 88.2058
3.5 | 0.683 | 0.00733 | -0.0775 | 93.1787
4 | 0.732 | 0.00748 | -0.0762 | 97.861
4.5 | 0.7783 | 0.00773 | -0.0744 | 100.6856
5 | 0.8202 | 0.00807 | -0.0718 | 101.6357
5.5 | 0.8638 | 0.00836 | -0.0695 | 103.3254
6 | 0.9083 | 0.00866 | -0.0674 | 104.8845
6.5 | 0.952 | 0.00894 | -0.0652 | 106.4877
7 | 0.9979 | 0.00918 | -0.0635 | 108.7037
7.5 | 1.0419 | 0.00947 | -0.0615 | 110.0211
8 | 1.0825 | 0.00988 | -0.0589 | 109.5648
9 | 1.1616 | 0.01083 | -0.0535 | 107.2576
9.5 | 1.2019 | 0.01127 | -0.0511 | 106.646
10 | 1.2409 | 0.01176 | -0.0485 | 105.5187
10.5 | 1.2785 | 0.01233 | -0.0457 | 103.6902
11 | 1.3171 | 0.01285 | -0.0432 | 102.4981
11.5 | 1.3523 | 0.01353 | -0.0402 | 99.9483
12 | 1.3846 | 0.01432 | -0.0369 | 96.6899
12.5 | 1.4153 | 0.01525 | -0.0335 | 92.8066
13 | 1.4472 | 0.01612 | -0.0304 | 89.7767
13.5 | 1.4767 | 0.01714 | -0.0272 | 86.1552
14 | 1.5065 | 0.01819 | -0.0241 | 82.8202
14.5 | 1.5343 | 0.01934 | -0.021 | 79.333
15 | 1.5613 | 0.02059 | -0.0179 | 75.8281
15.5 | 1.5854 | 0.02206 | -0.0148 | 71.8676
16 | 1.6078 | 0.0237 | -0.0116 | 67.8397
16.5 | 1.6298 | 0.02543 | -0.0087 | 64.0897
17 | 1.6487 | 0.02743 | -0.0057 | 60.1057
17.5 | 1.6674 | 0.02955 | -0.003 | 56.4264
18 | 1.6854 | 0.03182 | -0.0006 | 52.9667
18.5 | 1.6984 | 0.03454 | 0.0019 | 49.172
19 | 1.7104 | 0.03751 | 0.0041 | 45.5985
19.5 | 1.7232 | 0.04059 | 0.0058 | 42.4538
20 | 1.7317 | 0.0442 | 0.0072 | 39.1787

## 83. Re 6M Mach 0.10 (1)
BIGFOIL.COM POLAR EXPORT
doa5
DORNIER A-5 |  |  |  | Cl Max: | 1.885 | at alpha= | 15 | deg
JavaFoil+Calcfoil stall+Eppler ext transition |  |  |  | L/D Max: | 121.865 | at alpha= | 6 | deg
Re: | 6000000 |  |  | Cd Min: | 0.00688 | at alpha= | -3.5 | deg
Mach: | 0.1 |  |  | Cl=0 at alpha= | -4.7414 | deg
|  |  |  | @ Cl=0.1, Cd= | 0.0071373
|  |  |  | @ Cl=0.4, Cd= | 0.0073213
|  |  |  | @ Cl=0.6, Cd= | 0.007101
alpha (deg) | Cl | Cd | Cm | Cl/Cd
-20 | -0.909 | 0.13038 | -0.044 | -6.972
-19.5 | -0.921 | 0.12053 | -0.047 | -7.642
-19 | -0.924 | 0.11393 | -0.048 | -8.107
-18.5 | -0.916 | 0.11004 | -0.049 | -8.329
-18 | -0.911 | 0.10182 | -0.051 | -8.95
-17.5 | -0.986 | 0.04061 | -0.067 | -24.282
-17 | -0.988 | 0.03181 | -0.07 | -31.057
-16.5 | -0.983 | 0.02615 | -0.072 | -37.581
-16 | -0.967 | 0.0239 | -0.074 | -40.442
-15.5 | -0.95 | 0.02123 | -0.076 | -44.75
-15 | -0.928 | 0.01961 | -0.077 | -47.338
-14.5 | -0.903 | 0.0182 | -0.079 | -49.639
-14 | -0.875 | 0.01749 | -0.08 | -50.015
-13.5 | -0.844 | 0.01638 | -0.082 | -51.547
-13 | -0.81 | 0.01564 | -0.083 | -51.802
-12.5 | -0.775 | 0.0145 | -0.085 | -53.432
-12 | -0.736 | 0.0137 | -0.086 | -53.744
-11.5 | -0.696 | 0.01303 | -0.088 | -53.415
-11 | -0.653 | 0.01242 | -0.089 | -52.576
-10.5 | -0.608 | 0.01198 | -0.09 | -50.791
-10 | -0.562 | 0.01159 | -0.092 | -48.496
-9.5 | -0.514 | 0.01101 | -0.093 | -46.706
-9 | -0.465 | 0.01064 | -0.095 | -43.693
-8.5 | -0.414 | 0.01028 | -0.096 | -40.256
-8 | -0.362 | 0.00999 | -0.097 | -36.22
-7.5 | -0.309 | 0.00963 | -0.099 | -32.027
-7 | -0.254 | 0.00955 | -0.1 | -26.654
-6.5 | -0.2 | 0.00909 | -0.102 | -21.954
-6 | -0.144 | 0.00847 | -0.103 | -16.99
-5.5 | -0.087 | 0.00832 | -0.105 | -10.471
-5 | -0.03 | 0.00807 | -0.106 | -3.688
-4.5 | 0.028 | 0.00731 | -0.108 | 3.869
-4 | 0.087 | 0.00721 | -0.11 | 12.057
-3.5 | 0.146 | 0.00688 | -0.111 | 21.22
-3 | 0.206 | 0.00758 | -0.112 | 27.13
-2.5 | 0.265 | 0.00747 | -0.114 | 35.492
-2 | 0.325 | 0.00759 | -0.115 | 42.763
-1.5 | 0.384 | 0.00734 | -0.116 | 52.371
-1 | 0.444 | 0.00727 | -0.118 | 61.076
-0.5 | 0.504 | 0.00734 | -0.119 | 68.675
0 | 0.573 | 0.00702 | -0.122 | 81.617
0.5 | 0.633 | 0.0072 | -0.123 | 87.947
1 | 0.693 | 0.0078 | -0.124 | 88.841
1.5 | 0.752 | 0.00812 | -0.125 | 92.638
2 | 0.812 | 0.0081 | -0.126 | 100.229
2.5 | 0.871 | 0.00852 | -0.128 | 102.202
3 | 0.93 | 0.00881 | -0.129 | 105.471
3.5 | 0.988 | 0.00901 | -0.13 | 109.632
4 | 1.047 | 0.00916 | -0.131 | 114.24
4.5 | 1.103 | 0.00919 | -0.132 | 120.085
5 | 1.159 | 0.00975 | -0.133 | 118.865
5.5 | 1.213 | 0.01024 | -0.134 | 118.445
6 | 1.267 | 0.01039 | -0.135 | 121.865
6.5 | 1.319 | 0.0112 | -0.136 | 117.735
7 | 1.37 | 0.01153 | -0.137 | 118.759
7.5 | 1.42 | 0.01194 | -0.137 | 118.903
8 | 1.467 | 0.01295 | -0.138 | 113.259
8.5 | 1.513 | 0.0131 | -0.139 | 115.551
9 | 1.558 | 0.01434 | -0.14 | 108.617
9.5 | 1.6 | 0.01462 | -0.141 | 109.427
10 | 1.64 | 0.01507 | -0.142 | 108.826
10.5 | 1.678 | 0.01599 | -0.142 | 104.933
11 | 1.713 | 0.01659 | -0.143 | 103.291
11.5 | 1.746 | 0.01692 | -0.144 | 103.217
12 | 1.777 | 0.01724 | -0.144 | 103.069
12.5 | 1.804 | 0.01839 | -0.145 | 98.106
13 | 1.826 | 0.0193 | -0.145 | 94.604
13.5 | 1.845 | 0.0203 | -0.146 | 90.905
14 | 1.861 | 0.02128 | -0.146 | 87.441
14.5 | 1.874 | 0.02257 | -0.146 | 83.027
15 | 1.885 | 0.02337 | -0.147 | 80.679
15.5 | 1.876 | 0.02442 | -0.147 | 76.814
16 | 1.859 | 0.02691 | -0.147 | 69.078
16.5 | 1.84 | 0.0286 | -0.147 | 64.339
17 | 1.81 | 0.02977 | -0.147 | 60.813
17.5 | 1.769 | 0.0338 | -0.145 | 52.327
18 | 1.733 | 0.0373 | -0.145 | 46.449
18.5 | 1.677 | 0.04506 | -0.143 | 37.21
19 | 1.624 | 0.05197 | -0.141 | 31.244
19.5 | 1.583 | 0.05552 | -0.14 | 28.51
20 | 1.515 | 0.06923 | -0.136 | 21.88

## 84. Re 6M Mach 0.10 (2)
BIGFOIL.COM POLAR EXPORT
doa5
DORNIER A-5 |  |  |  | Cl Max: | 1.7244 | at alpha= | 20 | deg
XFOIL ncrit=9 |  |  |  | L/D Max: | 109.382 | at alpha= | 7.5 | deg
Re: | 6000000 |  |  | Cd Min: | 0.0469 | at alpha= | 20 | deg
Mach: | 0.1 |  |  | Cl=0 at alpha= | -4.1373 | deg
|  |  |  | @ Cl=0.1, Cd= | 0.0060707
|  |  |  | @ Cl=0.4, Cd= | 0.0058512
|  |  |  | @ Cl=0.6, Cd= | 0.0070953
alpha (deg) | Cl | Cd | Cm | Cl/Cd
-20 | -1.4135 | 0.03726 | -0.1099 | -37.9361
-19.5 | -1.3909 | 0.03394 | -0.1113 | -40.9811
-19 | -1.3621 | 0.03124 | -0.1125 | -43.6012
-18.5 | -1.3288 | 0.02889 | -0.1137 | -45.9952
-18 | -1.2917 | 0.02683 | -0.1151 | -48.1439
-17.5 | -1.2704 | 0.02487 | -0.1129 | -51.0816
-17 | -1.235 | 0.02324 | -0.1129 | -53.1411
-16.5 | -1.196 | 0.02174 | -0.1133 | -55.0138
-16 | -1.154 | 0.02037 | -0.1141 | -56.6519
-15.5 | -1.1159 | 0.01923 | -0.1134 | -58.0291
-15 | -1.0757 | 0.0176 | -0.114 | -61.1193
-14.5 | -1.0247 | 0.01637 | -0.1159 | -62.5962
-14 | -0.9778 | 0.01535 | -0.1166 | -63.7003
-13.5 | -0.9264 | 0.01446 | -0.118 | -64.0664
-13 | -0.8879 | 0.01364 | -0.1166 | -65.0953
-12.5 | -0.8418 | 0.01287 | -0.1166 | -65.4079
-12 | -0.7944 | 0.01218 | -0.1167 | -65.2217
-11.5 | -0.7452 | 0.01148 | -0.1171 | -64.9129
-11 | -0.6953 | 0.01067 | -0.118 | -65.164
-10.5 | -0.6248 | 0.0098 | -0.1231 | -63.7551
-10 | -0.5758 | 0.0092 | -0.1232 | -62.587
-9.5 | -0.538 | 0.00892 | -0.1202 | -60.3139
-9 | -0.4933 | 0.00859 | -0.1186 | -57.4272
-8.5 | -0.4454 | 0.00828 | -0.1175 | -53.7923
-8 | -0.3973 | 0.00801 | -0.1163 | -49.6005
-7.5 | -0.3471 | 0.00768 | -0.1155 | -45.1953
-7 | -0.2969 | 0.00738 | -0.1147 | -40.2304
-6.5 | -0.2457 | 0.00713 | -0.114 | -34.46
-6 | -0.1916 | 0.00688 | -0.1139 | -27.8488
-5.5 | -0.1404 | 0.00667 | -0.1131 | -21.0495
-5 | -0.0864 | 0.00646 | -0.1128 | -13.3746
-4.5 | -0.0354 | 0.00629 | -0.112 | -5.628
-4 | 0.0134 | 0.00619 | -0.1106 | 2.1648
-3.5 | 0.0633 | 0.00604 | -0.1095 | 10.4801
-3 | 0.1111 | 0.00608 | -0.1078 | 18.273
-2.5 | 0.161 | 0.00614 | -0.1066 | 26.2215
-1.5 | 0.2485 | 0.00632 | -0.1019 | 39.3196
-1 | 0.2747 | 0.00583 | -0.0965 | 47.1184
-0.5 | 0.3178 | 0.00574 | -0.094 | 55.3659
0 | 0.3645 | 0.00576 | -0.0921 | 63.2812
0.5 | 0.4112 | 0.00588 | -0.0901 | 69.932
1 | 0.4579 | 0.00604 | -0.0882 | 75.8113
1.5 | 0.4946 | 0.0066 | -0.0842 | 74.9394
2 | 0.539 | 0.00689 | -0.0819 | 78.2293
2.5 | 0.5865 | 0.00705 | -0.0801 | 83.1915
3 | 0.6342 | 0.00721 | -0.0784 | 87.9612
3.5 | 0.6835 | 0.00736 | -0.0771 | 92.8668
4 | 0.7329 | 0.00751 | -0.0758 | 97.5899
4.5 | 0.7788 | 0.00777 | -0.0738 | 100.2317
5 | 0.8204 | 0.00812 | -0.071 | 101.0345
5.5 | 0.865 | 0.00841 | -0.0688 | 102.8537
6 | 0.9092 | 0.00871 | -0.0666 | 104.3858
6.5 | 0.9536 | 0.00899 | -0.0645 | 106.0734
7 | 0.9997 | 0.00924 | -0.0627 | 108.1926
7.5 | 1.0435 | 0.00954 | -0.0605 | 109.3816
8 | 1.0849 | 0.00996 | -0.0579 | 108.9257
8.5 | 1.1243 | 0.01045 | -0.0551 | 107.5885
9 | 1.164 | 0.01094 | -0.0523 | 106.3985
9.5 | 1.205 | 0.01139 | -0.0499 | 105.7946
10 | 1.2434 | 0.01191 | -0.047 | 104.3997
10.5 | 1.2816 | 0.01249 | -0.0443 | 102.6101
11 | 1.3203 | 0.01303 | -0.0417 | 101.3277
11.5 | 1.3549 | 0.01376 | -0.0385 | 98.4666
12 | 1.3875 | 0.01459 | -0.0351 | 95.0994
12.5 | 1.4176 | 0.01556 | -0.0315 | 91.1054
13 | 1.4507 | 0.01645 | -0.0285 | 88.1884
13.5 | 1.4805 | 0.0175 | -0.0252 | 84.6
14 | 1.5082 | 0.01868 | -0.0218 | 80.7388
14.5 | 1.5372 | 0.01984 | -0.0187 | 77.4798
15 | 1.5629 | 0.02124 | -0.0154 | 73.5829
15.5 | 1.5884 | 0.0227 | -0.0124 | 69.9736
16 | 1.6095 | 0.02451 | -0.0091 | 65.6671
16.5 | 1.6326 | 0.02627 | -0.0062 | 62.1469
17 | 1.6496 | 0.02849 | -0.0031 | 57.901
17.5 | 1.6691 | 0.03066 | -0.0005 | 54.439
18 | 1.6848 | 0.03321 | 0.0021 | 50.7317
18.5 | 1.6963 | 0.03622 | 0.0046 | 46.8332
19 | 1.7096 | 0.03925 | 0.0065 | 43.5567
19.5 | 1.7191 | 0.04278 | 0.0082 | 40.1847
20 | 1.7244 | 0.0469 | 0.0095 | 36.7676

## 85. Re 6M Mach 0.25 (1)
BIGFOIL.COM POLAR EXPORT
doa5
DORNIER A-5 |  |  |  | Cl Max: | 1.792 | at alpha= | 14 | deg
JavaFoil+Calcfoil stall+Eppler ext transition |  |  |  | L/D Max: | 120.143 | at alpha= | 6 | deg
Re: | 6000000 |  |  | Cd Min: | 0.00715 | at alpha= | 0 | deg
Mach: | 0.25 |  |  | Cl=0 at alpha= | -4.7417 | deg
|  |  |  | @ Cl=0.1, Cd= | 0.0074368
|  |  |  | @ Cl=0.4, Cd= | 0.0074602
|  |  |  | @ Cl=0.6, Cd= | 0.0071868
alpha (deg) | Cl | Cd | Cm | Cl/Cd
-20 | -0.675 | 0.15655 | -0.037 | -4.315
-19.5 | -0.712 | 0.14906 | -0.038 | -4.775
-19 | -0.738 | 0.14044 | -0.04 | -5.255
-18.5 | -0.753 | 0.13255 | -0.042 | -5.678
-18 | -0.764 | 0.12633 | -0.043 | -6.051
-17.5 | -0.773 | 0.11756 | -0.045 | -6.576
-17 | -0.78 | 0.10914 | -0.048 | -7.146
-16.5 | -0.793 | 0.0921 | -0.055 | -8.608
-16 | -0.788 | 0.08955 | -0.055 | -8.798
-15.5 | -0.783 | 0.0835 | -0.057 | -9.38
-15 | -0.87 | 0.02388 | -0.078 | -36.433
-14.5 | -0.862 | 0.02003 | -0.081 | -43.03
-14 | -0.845 | 0.01831 | -0.082 | -46.127
-13.5 | -0.823 | 0.01716 | -0.084 | -47.944
-13 | -0.796 | 0.01683 | -0.085 | -47.268
-12.5 | -0.766 | 0.01569 | -0.087 | -48.815
-12 | -0.733 | 0.01447 | -0.088 | -50.621
-11.5 | -0.696 | 0.01394 | -0.09 | -49.897
-11 | -0.656 | 0.01296 | -0.091 | -50.657
-10.5 | -0.614 | 0.01248 | -0.093 | -49.153
-10 | -0.569 | 0.01187 | -0.094 | -47.918
-9.5 | -0.522 | 0.0114 | -0.096 | -45.773
-9 | -0.473 | 0.01093 | -0.097 | -43.269
-8.5 | -0.422 | 0.01068 | -0.098 | -39.469
-8 | -0.369 | 0.01036 | -0.1 | -35.648
-7.5 | -0.315 | 0.00997 | -0.101 | -31.608
-7 | -0.26 | 0.00989 | -0.103 | -26.298
-6.5 | -0.204 | 0.00948 | -0.104 | -21.514
-6 | -0.147 | 0.0088 | -0.106 | -16.72
-5.5 | -0.089 | 0.00862 | -0.107 | -10.341
-5 | -0.031 | 0.00829 | -0.109 | -3.681
-4.5 | 0.029 | 0.00797 | -0.11 | 3.613
-4 | 0.089 | 0.00749 | -0.112 | 11.84
-3.5 | 0.149 | 0.0072 | -0.113 | 20.671
-3 | 0.21 | 0.00814 | -0.115 | 25.874
-2.5 | 0.272 | 0.0077 | -0.117 | 35.357
-2 | 0.333 | 0.00773 | -0.118 | 43.133
-1.5 | 0.394 | 0.00747 | -0.119 | 52.813
-1 | 0.455 | 0.00737 | -0.121 | 61.766
-0.5 | 0.517 | 0.00744 | -0.122 | 69.423
0 | 0.588 | 0.00715 | -0.125 | 82.198
0.5 | 0.65 | 0.00734 | -0.126 | 88.507
1 | 0.711 | 0.00797 | -0.127 | 89.174
1.5 | 0.772 | 0.00832 | -0.128 | 92.848
2 | 0.834 | 0.00829 | -0.13 | 100.525
2.5 | 0.894 | 0.00866 | -0.131 | 103.23
3 | 0.954 | 0.00889 | -0.132 | 107.326
3.5 | 1.013 | 0.00932 | -0.133 | 108.685
4 | 1.072 | 0.00985 | -0.134 | 108.86
4.5 | 1.131 | 0.00965 | -0.135 | 117.135
5 | 1.187 | 0.01017 | -0.136 | 116.682
5.5 | 1.243 | 0.01046 | -0.137 | 118.812
6 | 1.297 | 0.01079 | -0.138 | 120.143
6.5 | 1.349 | 0.01164 | -0.139 | 115.877
7 | 1.4 | 0.01204 | -0.14 | 116.213
7.5 | 1.448 | 0.0125 | -0.141 | 115.894
8 | 1.495 | 0.01369 | -0.142 | 109.162
8.5 | 1.539 | 0.01439 | -0.143 | 106.928
9 | 1.58 | 0.01514 | -0.144 | 104.374
9.5 | 1.619 | 0.01547 | -0.145 | 104.693
10 | 1.655 | 0.01629 | -0.145 | 101.623
10.5 | 1.688 | 0.01731 | -0.146 | 97.478
11 | 1.716 | 0.01781 | -0.147 | 96.384
11.5 | 1.741 | 0.01873 | -0.147 | 92.955
12 | 1.76 | 0.01945 | -0.148 | 90.503
12.5 | 1.773 | 0.02058 | -0.148 | 86.155
13 | 1.784 | 0.02188 | -0.149 | 81.565
13.5 | 1.789 | 0.02289 | -0.149 | 78.17
14 | 1.792 | 0.0239 | -0.149 | 74.989
14.5 | 1.783 | 0.0273 | -0.149 | 65.331
15 | 1.777 | 0.02783 | -0.15 | 63.86
15.5 | 1.733 | 0.0292 | -0.149 | 59.339
16 | 1.673 | 0.03248 | -0.148 | 51.509
16.5 | 1.614 | 0.03544 | -0.148 | 45.534
17 | 1.547 | 0.0391 | -0.147 | 39.565
17.5 | 1.437 | 0.05427 | -0.142 | 26.484
18 | 1.336 | 0.0687 | -0.137 | 19.451
18.5 | 1.211 | 0.09957 | -0.125 | 12.158
19 | 1.113 | 0.12402 | -0.118 | 8.978

## 86. Re 6M Mach 0.25 (2)
BIGFOIL.COM POLAR EXPORT
doa5
DORNIER A-5 |  |  |  | Cl Max: | 1.685 | at alpha= | 19.5 | deg
XFOIL ncrit=9 |  |  |  | L/D Max: | 105.214 | at alpha= | 7 | deg
Re: | 6000000 |  |  | Cd Min: | 0.06386 | at alpha= | 20 | deg
Mach: | 0.25 |  |  | Cl=0 at alpha= | -4.0753 | deg
|  |  |  | @ Cl=0.1, Cd= | 0.0061714
|  |  |  | @ Cl=0.4, Cd= | 0.0059293
|  |  |  | @ Cl=0.6, Cd= | 0.0072369
alpha (deg) | Cl | Cd | Cm | Cl/Cd
-20 | -1.3368 | 0.05611 | -0.1214 | -23.8246
-19.5 | -1.3331 | 0.04987 | -0.1242 | -26.7315
-19 | -1.319 | 0.04479 | -0.1264 | -29.4485
-18.5 | -1.3024 | 0.04013 | -0.1281 | -32.4545
-18 | -1.281 | 0.03595 | -0.1296 | -35.6328
-17.5 | -1.2631 | 0.03239 | -0.129 | -38.9966
-17 | -1.2385 | 0.02954 | -0.1279 | -41.9262
-16.5 | -1.2051 | 0.02709 | -0.1276 | -44.485
-16 | -1.1658 | 0.02504 | -0.1276 | -46.5575
-15.5 | -1.1229 | 0.02326 | -0.1277 | -48.276
-15 | -1.0889 | 0.02155 | -0.1261 | -50.529
-14.5 | -1.04 | 0.01997 | -0.1268 | -52.0781
-14 | -0.9946 | 0.018 | -0.1277 | -55.2556
-13.5 | -0.9462 | 0.01673 | -0.1278 | -56.5571
-13 | -0.8994 | 0.01568 | -0.1273 | -57.3597
-12.5 | -0.8546 | 0.01471 | -0.1262 | -58.0965
-11.5 | -0.7615 | 0.01296 | -0.1245 | -58.7577
-11 | -0.7122 | 0.01221 | -0.124 | -58.3292
-10 | -0.6045 | 0.01041 | -0.1256 | -58.0692
-9.5 | -0.5498 | 0.00964 | -0.1265 | -57.0332
-9 | -0.5065 | 0.00911 | -0.1244 | -55.5982
-8.5 | -0.4596 | 0.0087 | -0.1226 | -52.8276
-8 | -0.4112 | 0.00834 | -0.1209 | -49.3046
-7.5 | -0.3601 | 0.00801 | -0.1197 | -44.9563
-7 | -0.3098 | 0.00766 | -0.1183 | -40.4439
-6.5 | -0.2572 | 0.00734 | -0.1173 | -35.0409
-6 | -0.2022 | 0.00704 | -0.1168 | -28.7216
-5.5 | -0.1494 | 0.00685 | -0.1158 | -21.8102
-5 | -0.0945 | 0.00658 | -0.1153 | -14.3617
-4.5 | -0.0423 | 0.00641 | -0.1141 | -6.5991
-4 | 0.0075 | 0.0063 | -0.1125 | 1.1905
-3.5 | 0.0574 | 0.00618 | -0.1109 | 9.288
-3 | 0.1069 | 0.00617 | -0.1093 | 17.3258
-2.5 | 0.1566 | 0.00625 | -0.1076 | 25.056
-2 | 0.2027 | 0.00641 | -0.1052 | 31.6225
-1.5 | 0.2373 | 0.00673 | -0.1006 | 35.26
-1 | 0.2787 | 0.00684 | -0.0974 | 40.7456
-0.5 | 0.309 | 0.00584 | -0.0924 | 52.911
0 | 0.3574 | 0.0058 | -0.0905 | 61.6207
0.5 | 0.4068 | 0.00595 | -0.0887 | 68.3697
1 | 0.4543 | 0.00618 | -0.0865 | 73.5113
1.5 | 0.4881 | 0.00682 | -0.0816 | 71.5689
2 | 0.5358 | 0.00702 | -0.0795 | 76.3248
2.5 | 0.5853 | 0.00719 | -0.0777 | 81.4047
3 | 0.6354 | 0.00735 | -0.0761 | 86.449
3.5 | 0.6858 | 0.00751 | -0.0745 | 91.3182
4 | 0.7353 | 0.00768 | -0.0728 | 95.7422
4.5 | 0.7822 | 0.00796 | -0.0705 | 98.2663
5 | 0.823 | 0.0084 | -0.0671 | 97.9762
5.5 | 0.8698 | 0.00869 | -0.0648 | 100.0921
6 | 0.9151 | 0.00901 | -0.0623 | 101.5649
6.5 | 0.9612 | 0.00931 | -0.06 | 103.2438
7 | 1.009 | 0.00959 | -0.0579 | 105.2138
7.5 | 1.0527 | 0.01001 | -0.0551 | 105.1648
8 | 1.0956 | 0.01046 | -0.0523 | 104.7419
8.5 | 1.1358 | 0.01103 | -0.049 | 102.9737
9 | 1.1767 | 0.0116 | -0.0458 | 101.4397
9.5 | 1.2187 | 0.01212 | -0.0429 | 100.5528
10 | 1.258 | 0.01278 | -0.0396 | 98.4351
10.5 | 1.2979 | 0.01342 | -0.0364 | 96.7139
11 | 1.337 | 0.01415 | -0.0333 | 94.4876
11.5 | 1.3721 | 0.01503 | -0.0295 | 91.2908
12 | 1.4035 | 0.01614 | -0.0255 | 86.9579
12.5 | 1.4363 | 0.01724 | -0.0217 | 83.3121
13 | 1.4671 | 0.01848 | -0.0179 | 79.3885
13.5 | 1.4967 | 0.01985 | -0.0141 | 75.4005
14 | 1.5257 | 0.02133 | -0.0104 | 71.5284
14.5 | 1.551 | 0.02307 | -0.0066 | 67.2302
15 | 1.5768 | 0.02488 | -0.0031 | 63.3762
15.5 | 1.5989 | 0.027 | 0.0005 | 59.2185
16 | 1.6185 | 0.02941 | 0.004 | 55.0323
16.5 | 1.6377 | 0.032 | 0.0072 | 51.1781
17 | 1.6526 | 0.03503 | 0.0102 | 47.1767
17.5 | 1.6648 | 0.03848 | 0.0128 | 43.264
18 | 1.6774 | 0.04213 | 0.0149 | 39.8149
18.5 | 1.6806 | 0.04681 | 0.0167 | 35.9026
19 | 1.6833 | 0.05187 | 0.0177 | 32.4523
19.5 | 1.685 | 0.05731 | 0.018 | 29.4015
20 | 1.6795 | 0.06386 | 0.0175 | 26.2997

## 87. Re 6M Mach 0.50 (1)
BIGFOIL.COM POLAR EXPORT
doa5
DORNIER A-5 |  |  |  | Cl Max: | 1.528 | at alpha= | 8 | deg
JavaFoil+Calcfoil stall+Eppler ext transition |  |  |  | L/D Max: | 108.772 | at alpha= | 4 | deg
Re: | 6000000 |  |  | Cd Min: | 0.00779 | at alpha= | 0 | deg
Mach: | 0.5 |  |  | Cl=0 at alpha= | -4.7424 | deg
|  |  |  | @ Cl=0.1, Cd= | 0.0084745
|  |  |  | @ Cl=0.4, Cd= | 0.0086752
|  |  |  | @ Cl=0.6, Cd= | 0.0085944
alpha (deg) | Cl | Cd | Cm | Cl/Cd
-20 | -0.818 | 0.15615 | -0.045 | -5.237
-19.5 | -0.792 | 0.15148 | -0.046 | -5.227
-19 | -0.767 | 0.14209 | -0.047 | -5.395
-18.5 | -0.739 | 0.14018 | -0.047 | -5.268
-18 | -0.713 | 0.12528 | -0.048 | -5.695
-17.5 | -0.688 | 0.1279 | -0.05 | -5.377
-17 | -0.661 | 0.12135 | -0.05 | -5.445
-16.5 | -0.634 | 0.11511 | -0.051 | -5.512
-16 | -0.61 | 0.10338 | -0.053 | -5.899
-15.5 | -0.584 | 0.09716 | -0.055 | -6.01
-15 | -0.553 | 0.10729 | -0.05 | -5.155
-14.5 | -0.526 | 0.10278 | -0.05 | -5.122
-14 | -0.5 | 0.09133 | -0.052 | -5.479
-13.5 | -0.474 | 0.08707 | -0.053 | -5.443
-13 | -0.449 | 0.08005 | -0.057 | -5.61
-12.5 | -0.419 | 0.08964 | -0.051 | -4.678
-12 | -0.393 | 0.07856 | -0.054 | -5.008
-11.5 | -0.369 | 0.06812 | -0.062 | -5.421
-11 | -0.345 | 0.06071 | -0.068 | -5.684
-10.5 | -0.366 | 0.0165 | -0.102 | -22.158
-10 | -0.424 | 0.01558 | -0.104 | -27.212
-9.5 | -0.484 | 0.01435 | -0.106 | -33.704
-9 | -0.47 | 0.01272 | -0.108 | -36.936
-8.5 | -0.435 | 0.01196 | -0.109 | -36.361
-8 | -0.39 | 0.01149 | -0.111 | -33.922
-7.5 | -0.338 | 0.01169 | -0.112 | -28.917
-7 | -0.282 | 0.01115 | -0.114 | -25.289
-6.5 | -0.223 | 0.01045 | -0.116 | -21.323
-6 | -0.161 | 0.01013 | -0.117 | -15.914
-5.5 | -0.098 | 0.00979 | -0.119 | -10.017
-5 | -0.034 | 0.00919 | -0.12 | -3.659
-4.5 | 0.032 | 0.00889 | -0.122 | 3.575
-4 | 0.098 | 0.00845 | -0.123 | 11.59
-3.5 | 0.165 | 0.00927 | -0.125 | 17.751
-3 | 0.232 | 0.00926 | -0.126 | 25.014
-2.5 | 0.3 | 0.00895 | -0.128 | 33.547
-2 | 0.368 | 0.00868 | -0.13 | 42.377
-1.5 | 0.435 | 0.00867 | -0.131 | 50.149
-1 | 0.507 | 0.00808 | -0.134 | 62.694
-0.5 | 0.575 | 0.00896 | -0.135 | 64.152
0 | 0.655 | 0.00779 | -0.137 | 84.042
0.5 | 0.723 | 0.00806 | -0.139 | 89.775
1 | 0.792 | 0.00877 | -0.14 | 90.212
1.5 | 0.86 | 0.00912 | -0.143 | 94.22
2 | 0.927 | 0.00942 | -0.144 | 98.433
2.5 | 0.993 | 0.00977 | -0.146 | 101.729
3 | 1.06 | 0.00991 | -0.147 | 106.875
3.5 | 1.125 | 0.01043 | -0.148 | 107.812
4 | 1.189 | 0.01093 | -0.149 | 108.772
4.5 | 1.25 | 0.01155 | -0.15 | 108.211
5 | 1.308 | 0.01223 | -0.152 | 107.001
5.5 | 1.362 | 0.01276 | -0.153 | 106.764
6 | 1.413 | 0.01346 | -0.154 | 104.907
6.5 | 1.457 | 0.01383 | -0.155 | 105.369
7 | 1.493 | 0.016 | -0.156 | 93.287
7.5 | 1.518 | 0.01742 | -0.157 | 87.133
8 | 1.528 | 0.01855 | -0.158 | 82.361
8.5 | 1.51 | 0.01975 | -0.159 | 76.483
9 | 1.444 | 0.02176 | -0.159 | 66.356
9.5 | 1.137 | 0.02446 | -0.159 | 46.478
10 | 0.97 | 0.02884 | -0.157 | 33.638
10.5 | 0.979 | 0.03583 | -0.154 | 27.333
11 | 1.015 | 0.0343 | -0.155 | 29.6
11.5 | 0.907 | 0.08941 | -0.102 | 10.143
12 | 0.927 | 0.08777 | -0.092 | 10.557
12.5 | 0.959 | 0.10116 | -0.1 | 9.479
13 | 0.981 | 0.0933 | -0.094 | 10.52

## 88. Re 6M Mach 0.50 (2)
BIGFOIL.COM POLAR EXPORT
doa5
DORNIER A-5 |  |  |  | Cl Max: | 1.5764 | at alpha= | 14 | deg
XFOIL ncrit=9 |  |  |  | L/D Max: | 88.0177 | at alpha= | 6.5 | deg
Re: | 6000000 |  |  | Cd Min: | 0.16136 | at alpha= | 19 | deg
Mach: | 0.5 |  |  | Cl=0 at alpha= | -3.624 | deg
|  |  |  | @ Cl=0.1, Cd= | 0.0067011
|  |  |  | @ Cl=0.4, Cd= | 0.006815
|  |  |  | @ Cl=0.6, Cd= | 0.0080534
alpha (deg) | Cl | Cd | Cm | Cl/Cd
-15.5 | -0.3689 | 0.13449 | -0.101 | -2.743
-15 | -0.3619 | 0.12561 | -0.1058 | -2.8811
-14.5 | -0.3749 | 0.11441 | -0.1112 | -3.2768
-14 | -0.4287 | 0.09679 | -0.1223 | -4.4292
-13.5 | -0.4482 | 0.08416 | -0.1315 | -5.3256
-13 | -0.4685 | 0.06975 | -0.1431 | -6.7168
-12.5 | -0.4971 | 0.05534 | -0.1552 | -8.9827
-12 | -0.5221 | 0.04426 | -0.1639 | -11.7962
-11.5 | -0.546 | 0.03601 | -0.1669 | -15.1625
-11 | -0.5775 | 0.02857 | -0.167 | -20.2135
-10.5 | -0.6005 | 0.02255 | -0.1638 | -26.6297
-10 | -0.5994 | 0.01868 | -0.1585 | -32.0878
-9.5 | -0.5712 | 0.01628 | -0.1539 | -35.086
-9 | -0.5295 | 0.01463 | -0.1501 | -36.1928
-8.5 | -0.4841 | 0.01325 | -0.1467 | -36.5358
-8 | -0.4338 | 0.01207 | -0.1439 | -35.9403
-7.5 | -0.3795 | 0.01094 | -0.1422 | -34.6892
-7 | -0.3431 | 0.00994 | -0.1371 | -34.5171
-6.5 | -0.2991 | 0.00902 | -0.1333 | -33.1596
-6 | -0.2476 | 0.00822 | -0.1305 | -30.1217
-5.5 | -0.1939 | 0.00775 | -0.1275 | -25.0194
-5 | -0.1363 | 0.00735 | -0.1252 | -18.5442
-4.5 | -0.0859 | 0.00709 | -0.1214 | -12.1157
-4 | -0.0379 | 0.00689 | -0.1173 | -5.5007
-3.5 | 0.0125 | 0.00681 | -0.1137 | 1.8355
-3 | 0.0674 | 0.00668 | -0.1112 | 10.0898
-2.5 | 0.1138 | 0.00671 | -0.107 | 16.9598
-2 | 0.1586 | 0.00691 | -0.1026 | 22.9522
-1.5 | 0.1869 | 0.00749 | -0.0949 | 24.9533
-1 | 0.2378 | 0.0075 | -0.0918 | 31.7067
-0.5 | 0.2923 | 0.0074 | -0.0896 | 39.5
0 | 0.3326 | 0.00639 | -0.0853 | 52.0501
0.5 | 0.3875 | 0.00648 | -0.0829 | 59.7994
1 | 0.4166 | 0.00726 | -0.0756 | 57.3829
1.5 | 0.4688 | 0.00752 | -0.0726 | 62.3404
2 | 0.5224 | 0.00774 | -0.0699 | 67.4935
2.5 | 0.5764 | 0.00797 | -0.0673 | 72.3212
3 | 0.633 | 0.00817 | -0.0651 | 77.4786
3.5 | 0.6876 | 0.00842 | -0.0624 | 81.6627
4 | 0.7399 | 0.00881 | -0.0592 | 83.9841
4.5 | 0.7858 | 0.00938 | -0.055 | 83.774
5 | 0.8376 | 0.00983 | -0.0516 | 85.2085
5.5 | 0.8888 | 0.01032 | -0.0481 | 86.124
6 | 0.9418 | 0.01081 | -0.0447 | 87.123
6.5 | 0.9946 | 0.0113 | -0.0413 | 88.0177
7 | 1.0442 | 0.01201 | -0.0372 | 86.9442
7.5 | 1.0919 | 0.01279 | -0.0328 | 85.3714
8 | 1.1406 | 0.01365 | -0.0285 | 83.5604
8.5 | 1.1877 | 0.01461 | -0.0239 | 81.2936
9 | 1.2375 | 0.01555 | -0.0196 | 79.582
9.5 | 1.2833 | 0.01676 | -0.0148 | 76.5692
10 | 1.3302 | 0.01802 | -0.01 | 73.818
10.5 | 1.3736 | 0.01953 | -0.005 | 70.3328
11 | 1.414 | 0.02131 | 0.0003 | 66.3538
11.5 | 1.4525 | 0.02331 | 0.0057 | 62.3123
12 | 1.4884 | 0.02562 | 0.0112 | 58.0952
12.5 | 1.5213 | 0.02829 | 0.0165 | 53.7752
13 | 1.5523 | 0.03131 | 0.0218 | 49.5784
13.5 | 1.5731 | 0.03522 | 0.027 | 44.665
14 | 1.5764 | 0.04063 | 0.0317 | 38.7989
14.5 | 1.5608 | 0.04787 | 0.0348 | 32.605
15 | 1.5314 | 0.05691 | 0.0352 | 26.9092
15.5 | 1.4939 | 0.06749 | 0.0327 | 22.1351
16 | 1.4529 | 0.0795 | 0.0274 | 18.2755
16.5 | 1.4128 | 0.09218 | 0.0204 | 15.3265
17 | 1.3707 | 0.10547 | 0.0122 | 12.9961
17.5 | 1.331 | 0.11885 | 0.0032 | 11.199
18 | 1.2905 | 0.13278 | -0.0068 | 9.7191
18.5 | 1.2472 | 0.14728 | -0.0178 | 8.4682
19 | 1.2103 | 0.16136 | -0.0285 | 7.5006

## 89. Re 7M Mach 0.00 (1)
BIGFOIL.COM POLAR EXPORT
doa5
DORNIER A-5 |  |  |  | Cl Max: | 1.898 | at alpha= | 15 | deg
JavaFoil+Calcfoil stall+Eppler ext transition |  |  |  | L/D Max: | 123.537 | at alpha= | 7.5 | deg
Re: | 7000000 |  |  | Cd Min: | 0.00678 | at alpha= | -4 | deg
Mach: | 0 |  |  | Cl=0 at alpha= | -4.7414 | deg
|  |  |  | @ Cl=0.1, Cd= | 0.0069885
|  |  |  | @ Cl=0.4, Cd= | 0.0072674
|  |  |  | @ Cl=0.6, Cd= | 0.00704
alpha (deg) | Cl | Cd | Cm | Cl/Cd
-20 | -0.943 | 0.11868 | -0.047 | -7.95
-19.5 | -0.952 | 0.11061 | -0.049 | -8.603
-19 | -0.953 | 0.1027 | -0.051 | -9.283
-18.5 | -1.016 | 0.04813 | -0.063 | -21.105
-18 | -1.008 | 0.04482 | -0.064 | -22.48
-17.5 | -1.021 | 0.03028 | -0.068 | -33.734
-17 | -1.012 | 0.0262 | -0.07 | -38.636
-16.5 | -1 | 0.02299 | -0.072 | -43.484
-16 | -0.98 | 0.02161 | -0.074 | -45.34
-15.5 | -0.96 | 0.01986 | -0.076 | -48.311
-15 | -0.935 | 0.01854 | -0.077 | -50.447
-14.5 | -0.909 | 0.01685 | -0.079 | -53.985
-14 | -0.879 | 0.01669 | -0.08 | -52.669
-13.5 | -0.846 | 0.01586 | -0.081 | -53.382
-13 | -0.812 | 0.01496 | -0.083 | -54.27
-12.5 | -0.775 | 0.01422 | -0.084 | -54.543
-12 | -0.737 | 0.01328 | -0.086 | -55.464
-11.5 | -0.695 | 0.01268 | -0.087 | -54.852
-11 | -0.653 | 0.01213 | -0.089 | -53.796
-10.5 | -0.607 | 0.01182 | -0.09 | -51.403
-10 | -0.561 | 0.01128 | -0.091 | -49.761
-9.5 | -0.513 | 0.01069 | -0.093 | -48.019
-9 | -0.464 | 0.01027 | -0.094 | -45.154
-8.5 | -0.413 | 0.01002 | -0.096 | -41.214
-8 | -0.361 | 0.00949 | -0.097 | -38.034
-7.5 | -0.308 | 0.00959 | -0.098 | -32.102
-7 | -0.254 | 0.00913 | -0.1 | -27.807
-6.5 | -0.199 | 0.00867 | -0.101 | -22.962
-6 | -0.143 | 0.00827 | -0.103 | -17.327
-5.5 | -0.087 | 0.00805 | -0.105 | -10.772
-5 | -0.03 | 0.0078 | -0.106 | -3.801
-4.5 | 0.028 | 0.00699 | -0.108 | 4.032
-4 | 0.087 | 0.00678 | -0.11 | 12.79
-3.5 | 0.145 | 0.00771 | -0.11 | 18.853
-3 | 0.204 | 0.00765 | -0.112 | 26.695
-2.5 | 0.264 | 0.0075 | -0.113 | 35.195
-2 | 0.323 | 0.00746 | -0.115 | 43.329
-1.5 | 0.382 | 0.00735 | -0.116 | 52.053
-1 | 0.443 | 0.00707 | -0.118 | 62.554
-0.5 | 0.5 | 0.00811 | -0.118 | 61.683
0 | 0.57 | 0.00683 | -0.121 | 83.435
0.5 | 0.63 | 0.00725 | -0.122 | 86.887
1 | 0.69 | 0.00763 | -0.124 | 90.318
1.5 | 0.749 | 0.00782 | -0.125 | 95.829
2 | 0.809 | 0.0078 | -0.126 | 103.649
2.5 | 0.867 | 0.00826 | -0.127 | 104.951
3 | 0.926 | 0.0084 | -0.128 | 110.202
3.5 | 0.984 | 0.00876 | -0.129 | 112.264
4 | 1.042 | 0.00937 | -0.13 | 111.156
4.5 | 1.099 | 0.00931 | -0.131 | 117.975
5 | 1.154 | 0.00962 | -0.132 | 120.02
5.5 | 1.208 | 0.01015 | -0.133 | 119.092
6 | 1.262 | 0.01042 | -0.134 | 121.105
6.5 | 1.314 | 0.01074 | -0.135 | 122.327
7 | 1.365 | 0.01116 | -0.136 | 122.329
7.5 | 1.414 | 0.01145 | -0.137 | 123.537
8 | 1.462 | 0.01263 | -0.138 | 115.739
8.5 | 1.509 | 0.01265 | -0.139 | 119.288
9 | 1.553 | 0.01347 | -0.139 | 115.343
9.5 | 1.596 | 0.01439 | -0.14 | 110.901
10 | 1.636 | 0.01477 | -0.141 | 110.817
10.5 | 1.675 | 0.01493 | -0.142 | 112.209
11 | 1.712 | 0.01563 | -0.142 | 109.473
11.5 | 1.745 | 0.0163 | -0.143 | 107.054
12 | 1.778 | 0.01651 | -0.144 | 107.658
12.5 | 1.807 | 0.01714 | -0.144 | 105.378
13 | 1.832 | 0.01843 | -0.145 | 99.441
13.5 | 1.854 | 0.01913 | -0.145 | 96.929
14 | 1.867 | 0.02126 | -0.145 | 87.812
14.5 | 1.886 | 0.0214 | -0.146 | 88.139
15 | 1.898 | 0.02208 | -0.146 | 85.962
15.5 | 1.893 | 0.02329 | -0.146 | 81.258
16 | 1.881 | 0.02535 | -0.146 | 74.185
16.5 | 1.864 | 0.02725 | -0.146 | 68.42
17 | 1.85 | 0.02731 | -0.147 | 67.722
17.5 | 1.806 | 0.03183 | -0.145 | 56.748
18 | 1.777 | 0.03395 | -0.145 | 52.343
18.5 | 1.745 | 0.03641 | -0.145 | 47.936
19 | 1.693 | 0.04428 | -0.143 | 38.235
19.5 | 1.657 | 0.04721 | -0.142 | 35.106
20 | 1.598 | 0.05756 | -0.139 | 27.762

## 90. Re 7M Mach 0.00 (2)
BIGFOIL.COM POLAR EXPORT
doa5
DORNIER A-5 |  |  |  | Cl Max: | 1.7435 | at alpha= | 20 | deg
XFOIL ncrit=9 |  |  |  | L/D Max: | 113.297 | at alpha= | 7.5 | deg
Re: | 7000000 |  |  | Cd Min: | 0.0429 | at alpha= | 20 | deg
Mach: | 0 |  |  | Cl=0 at alpha= | -4.1319 | deg
|  |  |  | @ Cl=0.1, Cd= | 0.00606
|  |  |  | @ Cl=0.4, Cd= | 0.0057914
|  |  |  | @ Cl=0.6, Cd= | 0.0068906
alpha (deg) | Cl | Cd | Cm | Cl/Cd
-20 | -1.428 | 0.03317 | -0.1086 | -43.0509
-19.5 | -1.3999 | 0.03054 | -0.1098 | -45.8382
-19 | -1.3686 | 0.02823 | -0.111 | -48.4803
-18.5 | -1.3333 | 0.02618 | -0.1124 | -50.9282
-18 | -1.3093 | 0.0243 | -0.1109 | -53.8807
-17.5 | -1.278 | 0.02266 | -0.1105 | -56.3989
-17 | -1.2406 | 0.02123 | -0.1107 | -58.4362
-16.5 | -1.2005 | 0.01988 | -0.1114 | -60.3873
-16 | -1.1626 | 0.01868 | -0.1111 | -62.2377
-15.5 | -1.117 | 0.01755 | -0.1121 | -63.6467
-14.5 | -1.0242 | 0.0152 | -0.1146 | -67.3816
-14 | -0.9772 | 0.01424 | -0.1155 | -68.6236
-13.5 | -0.9391 | 0.01343 | -0.1142 | -69.9255
-13 | -0.8946 | 0.01265 | -0.1141 | -70.7194
-12.5 | -0.8484 | 0.01198 | -0.1142 | -70.818
-12 | -0.8007 | 0.0113 | -0.1146 | -70.8584
-11.5 | -0.7518 | 0.01057 | -0.1152 | -71.1258
-11 | -0.693 | 0.00994 | -0.1178 | -69.7183
-10.5 | -0.6273 | 0.00927 | -0.1216 | -67.6699
-10 | -0.5865 | 0.0089 | -0.1196 | -65.8989
-9.5 | -0.5418 | 0.00854 | -0.1182 | -63.4426
-9 | -0.4947 | 0.00823 | -0.1171 | -60.1094
-8.5 | -0.447 | 0.00795 | -0.116 | -56.2264
-8 | -0.396 | 0.00766 | -0.1155 | -51.6971
-7.5 | -0.3461 | 0.00743 | -0.1147 | -46.5814
-7 | -0.2955 | 0.00715 | -0.114 | -41.3287
-6.5 | -0.2424 | 0.00686 | -0.1138 | -35.3353
-6 | -0.1907 | 0.00666 | -0.1133 | -28.6336
-5.5 | -0.1377 | 0.00646 | -0.1129 | -21.3158
-5 | -0.0861 | 0.00628 | -0.1123 | -13.7102
-4.5 | -0.0374 | 0.00619 | -0.111 | -6.042
-4 | 0.0134 | 0.00609 | -0.1101 | 2.2003
-3.5 | 0.0599 | 0.00606 | -0.1083 | 9.8845
-3 | 0.11 | 0.00606 | -0.1073 | 18.1518
-2.5 | 0.1567 | 0.00622 | -0.1055 | 25.1929
-2 | 0.2014 | 0.00642 | -0.1033 | 31.3707
-1.5 | 0.2386 | 0.00673 | -0.0997 | 35.4532
-1 | 0.2849 | 0.00675 | -0.0979 | 42.2074
-0.5 | 0.3219 | 0.00574 | -0.0948 | 56.0801
0 | 0.37 | 0.00572 | -0.0933 | 64.6853
0.5 | 0.4162 | 0.00583 | -0.0913 | 71.3894
1.5 | 0.4952 | 0.00659 | -0.0846 | 75.1442
2 | 0.544 | 0.00673 | -0.0832 | 80.8321
2.5 | 0.5924 | 0.00687 | -0.0818 | 86.23
3 | 0.6403 | 0.007 | -0.0802 | 91.4714
3.5 | 0.6893 | 0.00714 | -0.0788 | 96.5406
4 | 0.7377 | 0.00729 | -0.0774 | 101.1934
4.5 | 0.7837 | 0.00755 | -0.0755 | 103.8013
5 | 0.8244 | 0.00795 | -0.0726 | 103.6981
5.5 | 0.8693 | 0.0082 | -0.0706 | 106.0122
6 | 0.9141 | 0.00845 | -0.0686 | 108.1775
6.5 | 0.9597 | 0.00868 | -0.0667 | 110.5645
7 | 1.0049 | 0.00891 | -0.0649 | 112.7834
7.5 | 1.048 | 0.00925 | -0.0627 | 113.2973
8 | 1.0894 | 0.00962 | -0.0602 | 113.2432
8.5 | 1.1288 | 0.01009 | -0.0574 | 111.8731
9 | 1.168 | 0.01056 | -0.0546 | 110.6061
9.5 | 1.2093 | 0.01096 | -0.0523 | 110.3376
10 | 1.2481 | 0.01146 | -0.0497 | 108.9092
10.5 | 1.2867 | 0.01195 | -0.047 | 107.6736
11 | 1.3245 | 0.01251 | -0.0444 | 105.8753
11.5 | 1.3599 | 0.01316 | -0.0414 | 103.3359
12 | 1.3918 | 0.01395 | -0.038 | 99.7706
12.5 | 1.4236 | 0.01481 | -0.0347 | 96.1242
13 | 1.4536 | 0.01574 | -0.0313 | 92.3507
13.5 | 1.4869 | 0.01658 | -0.0285 | 89.6803
14 | 1.5144 | 0.0177 | -0.0251 | 85.5593
14.5 | 1.5441 | 0.01873 | -0.0221 | 82.4399
15 | 1.5692 | 0.02005 | -0.0187 | 78.2643
15.5 | 1.5959 | 0.02134 | -0.0158 | 74.7844
16 | 1.6173 | 0.02299 | -0.0125 | 70.348
16.5 | 1.6408 | 0.02461 | -0.0096 | 66.6721
17 | 1.6601 | 0.02654 | -0.0066 | 62.5509
17.5 | 1.6808 | 0.02847 | -0.0039 | 59.0376
18 | 1.6962 | 0.03086 | -0.0011 | 54.9644
18.5 | 1.7119 | 0.03333 | 0.0013 | 51.3621
19 | 1.7268 | 0.03601 | 0.0034 | 47.9533
19.5 | 1.737 | 0.0392 | 0.0054 | 44.3112
20 | 1.7435 | 0.0429 | 0.0071 | 40.641

## 91. Re 7M Mach 0.10 (1)
BIGFOIL.COM POLAR EXPORT
doa5
DORNIER A-5 |  |  |  | Cl Max: | 1.887 | at alpha= | 15 | deg
JavaFoil+Calcfoil stall+Eppler ext transition |  |  |  | L/D Max: | 122.998 | at alpha= | 7.5 | deg
Re: | 7000000 |  |  | Cd Min: | 0.00678 | at alpha= | -4 | deg
Mach: | 0.1 |  |  | Cl=0 at alpha= | -4.7414 | deg
|  |  |  | @ Cl=0.1, Cd= | 0.0069783
|  |  |  | @ Cl=0.4, Cd= | 0.0072571
|  |  |  | @ Cl=0.6, Cd= | 0.007021
alpha (deg) | Cl | Cd | Cm | Cl/Cd
-20 | -0.915 | 0.12304 | -0.046 | -7.439
-19.5 | -0.925 | 0.11515 | -0.048 | -8.033
-19 | -0.926 | 0.11033 | -0.049 | -8.393
-18.5 | -0.92 | 0.1061 | -0.05 | -8.67
-18 | -0.928 | 0.08712 | -0.055 | -10.654
-17.5 | -0.999 | 0.03395 | -0.068 | -29.426
-17 | -0.996 | 0.02821 | -0.07 | -35.307
-16.5 | -0.985 | 0.02493 | -0.072 | -39.494
-16 | -0.97 | 0.02234 | -0.074 | -43.436
-15.5 | -0.952 | 0.02041 | -0.076 | -46.629
-15 | -0.929 | 0.01894 | -0.077 | -49.06
-14.5 | -0.904 | 0.0177 | -0.079 | -51.061
-14 | -0.875 | 0.01712 | -0.08 | -51.142
-13.5 | -0.845 | 0.01602 | -0.082 | -52.724
-13 | -0.811 | 0.01525 | -0.083 | -53.146
-12.5 | -0.775 | 0.01413 | -0.085 | -54.85
-12 | -0.737 | 0.01346 | -0.086 | -54.706
-11.5 | -0.696 | 0.01276 | -0.088 | -54.567
-11 | -0.653 | 0.01226 | -0.089 | -53.322
-10.5 | -0.609 | 0.0119 | -0.09 | -51.149
-10 | -0.562 | 0.01142 | -0.092 | -49.232
-9.5 | -0.515 | 0.01078 | -0.093 | -47.749
-9 | -0.465 | 0.01031 | -0.095 | -45.112
-8.5 | -0.414 | 0.0101 | -0.096 | -41
-8 | -0.362 | 0.0096 | -0.097 | -37.735
-7.5 | -0.309 | 0.00972 | -0.099 | -31.769
-7 | -0.255 | 0.00917 | -0.1 | -27.804
-6.5 | -0.2 | 0.0087 | -0.102 | -22.991
-6 | -0.144 | 0.00821 | -0.103 | -17.54
-5.5 | -0.087 | 0.00807 | -0.105 | -10.798
-5 | -0.03 | 0.00778 | -0.107 | -3.829
-4.5 | 0.028 | 0.00702 | -0.109 | 4.032
-4 | 0.087 | 0.00678 | -0.11 | 12.839
-3.5 | 0.146 | 0.00768 | -0.111 | 19.01
-3 | 0.205 | 0.00767 | -0.112 | 26.779
-2.5 | 0.265 | 0.00753 | -0.114 | 35.217
-2 | 0.325 | 0.00742 | -0.115 | 43.788
-1.5 | 0.384 | 0.00732 | -0.116 | 52.463
-1 | 0.445 | 0.00708 | -0.118 | 62.777
-0.5 | 0.503 | 0.00816 | -0.119 | 61.582
0 | 0.573 | 0.00685 | -0.122 | 83.601
0.5 | 0.633 | 0.00723 | -0.123 | 87.568
1 | 0.693 | 0.00773 | -0.124 | 89.654
1.5 | 0.753 | 0.00791 | -0.125 | 95.153
2 | 0.813 | 0.00789 | -0.127 | 102.981
2.5 | 0.871 | 0.0083 | -0.128 | 104.966
3 | 0.93 | 0.00844 | -0.129 | 110.199
3.5 | 0.989 | 0.00881 | -0.13 | 112.222
4 | 1.047 | 0.00939 | -0.131 | 111.512
4.5 | 1.104 | 0.00936 | -0.132 | 117.863
5 | 1.159 | 0.0097 | -0.133 | 119.542
5.5 | 1.214 | 0.01018 | -0.134 | 119.249
6 | 1.267 | 0.01036 | -0.135 | 122.275
6.5 | 1.319 | 0.01085 | -0.136 | 121.547
7 | 1.37 | 0.01123 | -0.137 | 122.02
7.5 | 1.42 | 0.01155 | -0.137 | 122.998
8 | 1.467 | 0.01278 | -0.138 | 114.787
8.5 | 1.514 | 0.01276 | -0.139 | 118.656
9 | 1.558 | 0.0136 | -0.14 | 114.545
9.5 | 1.6 | 0.01454 | -0.141 | 110.059
10 | 1.64 | 0.01498 | -0.142 | 109.464
10.5 | 1.678 | 0.01528 | -0.142 | 109.859
11 | 1.714 | 0.01581 | -0.143 | 108.422
11.5 | 1.747 | 0.0166 | -0.144 | 105.234
12 | 1.778 | 0.01673 | -0.144 | 106.236
12.5 | 1.805 | 0.0175 | -0.145 | 103.179
13 | 1.828 | 0.01874 | -0.146 | 97.576
13.5 | 1.848 | 0.0197 | -0.146 | 93.8
14 | 1.863 | 0.02082 | -0.146 | 89.492
14.5 | 1.876 | 0.02184 | -0.146 | 85.868
15 | 1.887 | 0.02268 | -0.147 | 83.212
15.5 | 1.878 | 0.02402 | -0.147 | 78.176
16 | 1.861 | 0.02624 | -0.147 | 70.946
16.5 | 1.842 | 0.02749 | -0.147 | 67.009
17 | 1.821 | 0.02827 | -0.148 | 64.416
17.5 | 1.773 | 0.03236 | -0.146 | 54.797
18 | 1.738 | 0.03492 | -0.146 | 49.767
18.5 | 1.683 | 0.04298 | -0.143 | 39.149
19 | 1.657 | 0.04162 | -0.145 | 39.801
19.5 | 1.583 | 0.05473 | -0.14 | 28.924
20 | 1.515 | 0.06851 | -0.136 | 22.112

## 92. Re 7M Mach 0.10 (2)
BIGFOIL.COM POLAR EXPORT
doa5
DORNIER A-5 |  |  |  | Cl Max: | 1.7383 | at alpha= | 20 | deg
XFOIL ncrit=9 |  |  |  | L/D Max: | 112.515 | at alpha= | 8 | deg
Re: | 7000000 |  |  | Cd Min: | 0.04537 | at alpha= | 20 | deg
Mach: | 0.1 |  |  | Cl=0 at alpha= | -4.1206 | deg
|  |  |  | @ Cl=0.1, Cd= | 0.0060828
|  |  |  | @ Cl=0.4, Cd= | 0.0058016
|  |  |  | @ Cl=0.6, Cd= | 0.0069118
alpha (deg) | Cl | Cd | Cm | Cl/Cd
-20 | -1.4288 | 0.03502 | -0.1116 | -40.7995
-19.5 | -1.3995 | 0.03236 | -0.1128 | -43.2478
-19 | -1.3695 | 0.02977 | -0.114 | -46.0027
-18.5 | -1.3365 | 0.02743 | -0.1152 | -48.724
-18 | -1.3107 | 0.02538 | -0.1142 | -51.643
-17.5 | -1.2808 | 0.02363 | -0.1134 | -54.2023
-17 | -1.2452 | 0.022 | -0.1134 | -56.6
-16.5 | -1.2053 | 0.02058 | -0.1138 | -58.5666
-16 | -1.167 | 0.01931 | -0.1135 | -60.435
-15.5 | -1.1228 | 0.01808 | -0.1142 | -62.1018
-15 | -1.0721 | 0.01692 | -0.116 | -63.3629
-14.5 | -1.0281 | 0.01566 | -0.1166 | -65.6513
-14 | -0.9808 | 0.01465 | -0.1174 | -66.9488
-13.5 | -0.9428 | 0.01378 | -0.1161 | -68.418
-13 | -0.8981 | 0.01297 | -0.1158 | -69.2444
-12.5 | -0.852 | 0.01228 | -0.1157 | -69.3811
-12 | -0.8047 | 0.01156 | -0.1158 | -69.6107
-11.5 | -0.7563 | 0.01084 | -0.1162 | -69.7694
-11 | -0.7016 | 0.01017 | -0.1178 | -68.9872
-10.5 | -0.6317 | 0.00947 | -0.1224 | -66.7054
-10 | -0.5895 | 0.00902 | -0.1208 | -65.3548
-9.5 | -0.5447 | 0.00864 | -0.1193 | -63.044
-9 | -0.4978 | 0.0083 | -0.118 | -59.9759
-8.5 | -0.4499 | 0.00801 | -0.1169 | -56.1673
-8 | -0.3989 | 0.00771 | -0.1163 | -51.738
-7.5 | -0.3489 | 0.00747 | -0.1154 | -46.7068
-7 | -0.2977 | 0.00719 | -0.1147 | -41.4047
-6.5 | -0.2446 | 0.00689 | -0.1144 | -35.5007
-6 | -0.1927 | 0.00669 | -0.1138 | -28.8042
-5.5 | -0.1393 | 0.00649 | -0.1134 | -21.4638
-5 | -0.0875 | 0.0063 | -0.1127 | -13.8889
-4.5 | -0.0387 | 0.00621 | -0.1114 | -6.2319
-4 | 0.0123 | 0.00611 | -0.1104 | 2.0131
-3 | 0.1092 | 0.00608 | -0.1076 | 17.9605
-2.5 | 0.1561 | 0.00623 | -0.1057 | 25.0562
-2 | 0.2009 | 0.00644 | -0.1035 | 31.1957
-1.5 | 0.2381 | 0.00675 | -0.0998 | 35.2741
-1 | 0.2844 | 0.00678 | -0.098 | 41.9469
-0.5 | 0.3217 | 0.00576 | -0.0949 | 55.8507
0 | 0.3685 | 0.00572 | -0.093 | 64.4231
0.5 | 0.4148 | 0.00584 | -0.0909 | 71.0274
1.5 | 0.4947 | 0.00661 | -0.0843 | 74.8411
2 | 0.5439 | 0.00675 | -0.0829 | 80.5778
2.5 | 0.5919 | 0.00689 | -0.0812 | 85.9071
3 | 0.6403 | 0.00702 | -0.0797 | 91.2108
3.5 | 0.6897 | 0.00716 | -0.0784 | 96.3268
4 | 0.7384 | 0.00733 | -0.0769 | 100.7367
4.5 | 0.7845 | 0.00759 | -0.075 | 103.3597
5 | 0.825 | 0.00799 | -0.0719 | 103.2541
5.5 | 0.8704 | 0.00824 | -0.0699 | 105.6311
6 | 0.9154 | 0.0085 | -0.0678 | 107.6941
6.5 | 0.9611 | 0.00873 | -0.0659 | 110.0916
7 | 1.0069 | 0.00897 | -0.064 | 112.252
7.5 | 1.0492 | 0.00933 | -0.0616 | 112.4544
8 | 1.0914 | 0.0097 | -0.0591 | 112.5155
8.5 | 1.1312 | 0.01018 | -0.0563 | 111.1198
9 | 1.1703 | 0.01066 | -0.0534 | 109.7842
9.5 | 1.2124 | 0.01107 | -0.0511 | 109.5212
10 | 1.2502 | 0.01161 | -0.0482 | 107.683
10.5 | 1.2903 | 0.01208 | -0.0457 | 106.8129
11 | 1.3268 | 0.0127 | -0.0427 | 104.4724
11.5 | 1.3636 | 0.01335 | -0.0398 | 102.1423
12 | 1.3948 | 0.0142 | -0.0362 | 98.2254
12.5 | 1.4265 | 0.0151 | -0.0328 | 94.4702
13 | 1.4575 | 0.01604 | -0.0294 | 90.8666
13.5 | 1.4892 | 0.01697 | -0.0263 | 87.7549
14 | 1.5182 | 0.01809 | -0.023 | 83.9248
14.5 | 1.5475 | 0.01921 | -0.0199 | 80.557
15 | 1.5732 | 0.02057 | -0.0165 | 76.4803
15.5 | 1.5983 | 0.02201 | -0.0133 | 72.617
16 | 1.6206 | 0.0237 | -0.01 | 68.3797
16.5 | 1.6413 | 0.02556 | -0.0069 | 64.2136
17 | 1.6611 | 0.02756 | -0.0038 | 60.2721
17.5 | 1.6803 | 0.0297 | -0.0011 | 56.5758
18 | 1.6947 | 0.0323 | 0.0017 | 52.4675
18.5 | 1.7111 | 0.03486 | 0.004 | 49.0849
19 | 1.7242 | 0.03784 | 0.0061 | 45.5655
19.5 | 1.7324 | 0.0414 | 0.008 | 41.8454
20 | 1.7383 | 0.04537 | 0.0095 | 38.3139

## 93. Re 7M Mach 0.25 (1)
BIGFOIL.COM POLAR EXPORT
doa5
DORNIER A-5 |  |  |  | Cl Max: | 1.794 | at alpha= | 14 | deg
JavaFoil+Calcfoil stall+Eppler ext transition |  |  |  | L/D Max: | 121.179 | at alpha= | 5 | deg
Re: | 7000000 |  |  | Cd Min: | 0.00697 | at alpha= | -4 | deg
Mach: | 0.25 |  |  | Cl=0 at alpha= | -4.7417 | deg
|  |  |  | @ Cl=0.1, Cd= | 0.0071359
|  |  |  | @ Cl=0.4, Cd= | 0.0074477
|  |  |  | @ Cl=0.6, Cd= | 0.0070593
alpha (deg) | Cl | Cd | Cm | Cl/Cd
-20 | -0.676 | 0.1546 | -0.037 | -4.375
-19.5 | -0.713 | 0.14611 | -0.039 | -4.883
-19 | -0.739 | 0.13822 | -0.041 | -5.349
-18.5 | -0.754 | 0.13176 | -0.043 | -5.721
-18 | -0.765 | 0.12338 | -0.044 | -6.203
-17.5 | -0.774 | 0.1154 | -0.046 | -6.707
-17 | -0.784 | 0.10468 | -0.05 | -7.489
-16.5 | -0.795 | 0.08893 | -0.056 | -8.943
-16 | -0.792 | 0.08529 | -0.057 | -9.283
-15.5 | -0.8 | 0.06958 | -0.063 | -11.503
-15 | -0.873 | 0.02225 | -0.079 | -39.246
-14.5 | -0.863 | 0.01928 | -0.081 | -44.761
-14 | -0.846 | 0.01775 | -0.082 | -47.629
-13.5 | -0.823 | 0.01665 | -0.084 | -49.458
-13 | -0.796 | 0.0164 | -0.085 | -48.55
-12.5 | -0.766 | 0.01533 | -0.087 | -49.988
-12 | -0.733 | 0.01412 | -0.088 | -51.92
-11.5 | -0.696 | 0.01365 | -0.09 | -50.988
-11 | -0.656 | 0.01283 | -0.091 | -51.163
-10.5 | -0.614 | 0.01236 | -0.093 | -49.658
-10 | -0.569 | 0.0117 | -0.094 | -48.637
-9.5 | -0.522 | 0.01124 | -0.096 | -46.443
-9 | -0.473 | 0.01082 | -0.097 | -43.689
-8.5 | -0.422 | 0.01071 | -0.099 | -39.425
-8 | -0.369 | 0.00994 | -0.1 | -37.153
-7.5 | -0.316 | 0.00984 | -0.101 | -32.063
-7 | -0.26 | 0.00965 | -0.103 | -26.958
-6.5 | -0.204 | 0.00922 | -0.104 | -22.149
-6 | -0.147 | 0.00872 | -0.106 | -16.881
-5.5 | -0.089 | 0.00834 | -0.107 | -10.704
-5 | -0.031 | 0.00802 | -0.109 | -3.805
-4.5 | 0.029 | 0.00775 | -0.11 | 3.719
-4 | 0.089 | 0.00697 | -0.113 | 12.812
-3.5 | 0.15 | 0.00789 | -0.114 | 18.992
-3 | 0.211 | 0.0078 | -0.115 | 27.005
-2.5 | 0.272 | 0.00764 | -0.117 | 35.625
-2 | 0.333 | 0.00762 | -0.118 | 43.745
-1.5 | 0.394 | 0.00747 | -0.119 | 52.823
-1 | 0.456 | 0.00724 | -0.121 | 62.912
-0.5 | 0.516 | 0.00833 | -0.122 | 61.917
0 | 0.588 | 0.00698 | -0.125 | 84.32
0.5 | 0.65 | 0.00739 | -0.126 | 87.885
1 | 0.711 | 0.00784 | -0.127 | 90.671
1.5 | 0.772 | 0.00812 | -0.129 | 95.18
2 | 0.834 | 0.00809 | -0.13 | 103.078
2.5 | 0.894 | 0.00854 | -0.131 | 104.656
3 | 0.955 | 0.00866 | -0.132 | 110.22
3.5 | 1.014 | 0.00905 | -0.133 | 112.076
4 | 1.073 | 0.00969 | -0.134 | 110.706
4.5 | 1.131 | 0.00967 | -0.135 | 116.992
5 | 1.187 | 0.0098 | -0.136 | 121.179
5.5 | 1.243 | 0.01043 | -0.137 | 119.107
6 | 1.297 | 0.01077 | -0.138 | 120.457
6.5 | 1.349 | 0.01127 | -0.139 | 119.722
7 | 1.4 | 0.01172 | -0.14 | 119.449
7.5 | 1.449 | 0.01208 | -0.141 | 119.951
8 | 1.495 | 0.01357 | -0.142 | 110.178
8.5 | 1.539 | 0.01403 | -0.143 | 109.75
9 | 1.581 | 0.0144 | -0.144 | 109.755
9.5 | 1.619 | 0.01539 | -0.145 | 105.201
10 | 1.655 | 0.01592 | -0.145 | 103.954
10.5 | 1.688 | 0.01652 | -0.146 | 102.191
11 | 1.717 | 0.01708 | -0.147 | 100.516
11.5 | 1.742 | 0.01823 | -0.147 | 95.539
12 | 1.762 | 0.01911 | -0.148 | 92.177
12.5 | 1.776 | 0.0198 | -0.148 | 89.696
13 | 1.787 | 0.02093 | -0.149 | 85.372
13.5 | 1.791 | 0.02225 | -0.149 | 80.488
14 | 1.794 | 0.02337 | -0.149 | 76.771
14.5 | 1.785 | 0.02659 | -0.149 | 67.111
15 | 1.779 | 0.02677 | -0.15 | 66.449
15.5 | 1.741 | 0.02817 | -0.15 | 61.809
16 | 1.677 | 0.03114 | -0.149 | 53.869
16.5 | 1.617 | 0.03421 | -0.148 | 47.258
17 | 1.549 | 0.03793 | -0.148 | 40.838
17.5 | 1.443 | 0.05122 | -0.143 | 28.181
18 | 1.345 | 0.06443 | -0.138 | 20.873
18.5 | 1.212 | 0.09839 | -0.126 | 12.317
19 | 1.115 | 0.12283 | -0.119 | 9.074

## 94. Re 7M Mach 0.25 (2)
BIGFOIL.COM POLAR EXPORT
doa5
DORNIER A-5 |  |  |  | Cl Max: | 1.7059 | at alpha= | 19.5 | deg
XFOIL ncrit=9 |  |  |  | L/D Max: | 109.002 | at alpha= | 7 | deg
Re: | 7000000 |  |  | Cd Min: | 0.06145 | at alpha= | 20 | deg
Mach: | 0.25 |  |  | Cl=0 at alpha= | -4.0536 | deg
|  |  |  | @ Cl=0.1, Cd= | 0.0061737
|  |  |  | @ Cl=0.4, Cd= | 0.005871
|  |  |  | @ Cl=0.6, Cd= | 0.0070618
alpha (deg) | Cl | Cd | Cm | Cl/Cd
-20 | -1.3743 | 0.05135 | -0.1252 | -26.7634
-19.5 | -1.3652 | 0.0459 | -0.1274 | -29.7429
-19 | -1.347 | 0.04136 | -0.129 | -32.5677
-18.5 | -1.3257 | 0.0372 | -0.1304 | -35.6371
-18 | -1.2978 | 0.03368 | -0.1316 | -38.5333
-17.5 | -1.2771 | 0.03089 | -0.1296 | -41.3435
-17 | -1.2535 | 0.02788 | -0.1288 | -44.9605
-16.5 | -1.2204 | 0.02545 | -0.1284 | -47.9528
-16 | -1.1808 | 0.02348 | -0.1282 | -50.2896
-15.5 | -1.1429 | 0.02187 | -0.127 | -52.2588
-15 | -1.096 | 0.02024 | -0.1274 | -54.1502
-13.5 | -0.9555 | 0.01598 | -0.1276 | -59.7935
-13 | -0.9133 | 0.01491 | -0.1262 | -61.2542
-12 | -0.8221 | 0.01313 | -0.1241 | -62.6123
-11.5 | -0.7749 | 0.0123 | -0.1233 | -63
-11 | -0.7249 | 0.01158 | -0.1228 | -62.5993
-10.5 | -0.6724 | 0.01091 | -0.1229 | -61.6315
-9.5 | -0.5589 | 0.00926 | -0.1255 | -60.3564
-9 | -0.5129 | 0.00878 | -0.1237 | -58.4169
-8.5 | -0.4649 | 0.00839 | -0.1219 | -55.4112
-8 | -0.4139 | 0.00802 | -0.1207 | -51.6085
-7.5 | -0.3638 | 0.00773 | -0.1192 | -47.0634
-7 | -0.3103 | 0.00744 | -0.1184 | -41.707
-6.5 | -0.2562 | 0.0071 | -0.1177 | -36.0845
-6 | -0.2035 | 0.00684 | -0.1167 | -29.7515
-5.5 | -0.1487 | 0.00662 | -0.1161 | -22.4622
-5 | -0.0956 | 0.00642 | -0.1152 | -14.891
-4.5 | -0.0458 | 0.00634 | -0.1135 | -7.224
-4 | 0.0055 | 0.00624 | -0.1122 | 0.88141
-3.5 | 0.0545 | 0.00621 | -0.1104 | 8.7762
-3 | 0.1046 | 0.00617 | -0.1089 | 16.953
-2.5 | 0.1524 | 0.0063 | -0.1069 | 24.1905
-2 | 0.1961 | 0.00657 | -0.104 | 29.8478
-1.5 | 0.2335 | 0.00691 | -0.0999 | 33.7916
-1 | 0.2808 | 0.00686 | -0.0979 | 40.9329
-0.5 | 0.3135 | 0.00583 | -0.0933 | 53.7736
0 | 0.3608 | 0.00575 | -0.0912 | 62.7478
0.5 | 0.4094 | 0.0059 | -0.0893 | 69.3898
1 | 0.4455 | 0.00647 | -0.0848 | 68.8563
1.5 | 0.4912 | 0.00673 | -0.0823 | 72.9866
2 | 0.5407 | 0.00689 | -0.0805 | 78.4761
2.5 | 0.5907 | 0.00704 | -0.0788 | 83.9062
3 | 0.6418 | 0.00716 | -0.0774 | 89.6369
3.5 | 0.6925 | 0.0073 | -0.0759 | 94.863
4 | 0.7403 | 0.00753 | -0.0738 | 98.3134
4.5 | 0.7835 | 0.00791 | -0.0708 | 99.0518
5.5 | 0.8753 | 0.0085 | -0.0659 | 102.9765
6 | 0.922 | 0.00877 | -0.0636 | 105.1311
6.5 | 0.969 | 0.00903 | -0.0614 | 107.309
7 | 1.0159 | 0.00932 | -0.0591 | 109.0021
7.5 | 1.0592 | 0.00975 | -0.0563 | 108.6359
8 | 1.1004 | 0.01026 | -0.0531 | 107.2515
8.5 | 1.1425 | 0.01076 | -0.0501 | 106.1803
9 | 1.1846 | 0.01125 | -0.0471 | 105.2978
9.5 | 1.2268 | 0.01178 | -0.0442 | 104.1426
10 | 1.2658 | 0.01241 | -0.0408 | 101.9984
10.5 | 1.3075 | 0.01298 | -0.0378 | 100.7319
11 | 1.3439 | 0.01378 | -0.0342 | 97.5254
11.5 | 1.3782 | 0.0147 | -0.0303 | 93.7551
12 | 1.4119 | 0.0157 | -0.0265 | 89.9299
12.5 | 1.4427 | 0.01684 | -0.0224 | 85.671
13 | 1.4763 | 0.01792 | -0.0189 | 82.3828
13.5 | 1.5058 | 0.01926 | -0.015 | 78.1828
14 | 1.5342 | 0.02074 | -0.0112 | 73.973
14.5 | 1.5619 | 0.02233 | -0.0075 | 69.9463
15 | 1.5858 | 0.02421 | -0.0037 | 65.5019
15.5 | 1.6099 | 0.02617 | -0.0002 | 61.517
16 | 1.6306 | 0.02846 | 0.0034 | 57.2944
16.5 | 1.6499 | 0.03098 | 0.0067 | 53.2569
17 | 1.6648 | 0.03396 | 0.0098 | 49.0224
17.5 | 1.6818 | 0.03697 | 0.0124 | 45.4909
18 | 1.6927 | 0.04066 | 0.0148 | 41.6306
18.5 | 1.6976 | 0.04508 | 0.0168 | 37.6575
19 | 1.704 | 0.04968 | 0.018 | 34.2995
19.5 | 1.7059 | 0.05496 | 0.0187 | 31.0389
20 | 1.6994 | 0.06145 | 0.0184 | 27.655

## 95. Re 7M Mach 0.50 (1)
BIGFOIL.COM POLAR EXPORT
doa5
DORNIER A-5 |  |  |  | Cl Max: | 1.529 | at alpha= | 8 | deg
JavaFoil+Calcfoil stall+Eppler ext transition |  |  |  | L/D Max: | 111.105 | at alpha= | 4.5 | deg
Re: | 7000000 |  |  | Cd Min: | 0.00801 | at alpha= | -1 | deg
Mach: | 0.5 |  |  | Cl=0 at alpha= | -4.7424 | deg
|  |  |  | @ Cl=0.1, Cd= | 0.0082778
|  |  |  | @ Cl=0.4, Cd= | 0.0083987
|  |  |  | @ Cl=0.6, Cd= | 0.0086969
alpha (deg) | Cl | Cd | Cm | Cl/Cd
-20 | -0.818 | 0.15166 | -0.045 | -5.393
-19.5 | -0.792 | 0.1472 | -0.046 | -5.38
-19 | -0.767 | 0.13981 | -0.047 | -5.484
-18.5 | -0.739 | 0.13766 | -0.047 | -5.369
-18 | -0.714 | 0.12369 | -0.049 | -5.774
-17.5 | -0.688 | 0.1263 | -0.05 | -5.449
-17 | -0.661 | 0.11815 | -0.05 | -5.599
-16.5 | -0.635 | 0.11348 | -0.051 | -5.598
-16 | -0.612 | 0.10056 | -0.055 | -6.086
-15.5 | -0.591 | 0.08933 | -0.061 | -6.613
-15 | -0.553 | 0.1045 | -0.05 | -5.294
-14.5 | -0.527 | 0.10071 | -0.051 | -5.231
-14 | -0.503 | 0.08862 | -0.056 | -5.672
-13.5 | -0.476 | 0.08439 | -0.057 | -5.64
-13 | -0.45 | 0.07862 | -0.059 | -5.726
-12.5 | -0.419 | 0.08967 | -0.051 | -4.678
-12 | -0.394 | 0.07777 | -0.055 | -5.062
-11.5 | -0.37 | 0.06742 | -0.062 | -5.483
-11 | -0.347 | 0.05843 | -0.071 | -5.936
-10.5 | -0.366 | 0.01587 | -0.103 | -23.07
-10 | -0.425 | 0.01485 | -0.104 | -28.613
-9.5 | -0.485 | 0.01375 | -0.106 | -35.239
-9 | -0.47 | 0.01294 | -0.108 | -36.301
-8.5 | -0.435 | 0.01215 | -0.109 | -35.811
-8 | -0.39 | 0.01181 | -0.111 | -33.021
-7.5 | -0.338 | 0.01143 | -0.113 | -29.582
-7 | -0.282 | 0.01091 | -0.114 | -25.86
-6.5 | -0.223 | 0.01024 | -0.116 | -21.756
-6 | -0.161 | 0.00994 | -0.117 | -16.225
-5.5 | -0.098 | 0.00956 | -0.119 | -10.262
-5 | -0.034 | 0.00913 | -0.12 | -3.683
-4.5 | 0.032 | 0.00861 | -0.122 | 3.695
-4 | 0.098 | 0.00825 | -0.123 | 11.873
-3.5 | 0.165 | 0.00918 | -0.125 | 17.926
-3 | 0.233 | 0.0085 | -0.127 | 27.405
-2.5 | 0.3 | 0.00868 | -0.128 | 34.612
-2 | 0.368 | 0.00837 | -0.13 | 43.955
-1.5 | 0.435 | 0.00843 | -0.131 | 51.638
-1 | 0.507 | 0.00801 | -0.134 | 63.295
-0.5 | 0.575 | 0.0088 | -0.135 | 65.302
0 | 0.655 | 0.00847 | -0.137 | 77.337
0.5 | 0.723 | 0.0082 | -0.139 | 88.218
1 | 0.792 | 0.00853 | -0.142 | 92.756
1.5 | 0.86 | 0.00891 | -0.143 | 96.477
2 | 0.927 | 0.00919 | -0.144 | 100.914
2.5 | 0.994 | 0.00947 | -0.146 | 104.917
3 | 1.06 | 0.00966 | -0.147 | 109.76
3.5 | 1.125 | 0.01019 | -0.148 | 110.4
4 | 1.189 | 0.01082 | -0.149 | 109.866
4.5 | 1.251 | 0.01126 | -0.151 | 111.105
5 | 1.308 | 0.01199 | -0.152 | 109.162
5.5 | 1.363 | 0.01243 | -0.153 | 109.669
6 | 1.413 | 0.01311 | -0.154 | 107.803
6.5 | 1.457 | 0.01375 | -0.155 | 106.009
7 | 1.493 | 0.0156 | -0.156 | 95.694
7.5 | 1.519 | 0.0167 | -0.157 | 90.947
8 | 1.529 | 0.01814 | -0.158 | 84.299
8.5 | 1.512 | 0.01932 | -0.159 | 78.256
9 | 1.445 | 0.02113 | -0.159 | 68.371
9.5 | 1.138 | 0.02377 | -0.16 | 47.861
10 | 0.972 | 0.02817 | -0.158 | 34.493
10.5 | 0.985 | 0.03397 | -0.155 | 29.013
11 | 0.975 | 0.04332 | -0.146 | 22.504
11.5 | 0.908 | 0.08646 | -0.103 | 10.499
12 | 0.931 | 0.08618 | -0.099 | 10.808
12.5 | 0.96 | 0.09704 | -0.101 | 9.894
13 | 1.046 | 0.06565 | -0.135 | 15.927

## 96. Re 7M Mach 0.50 (2)
BIGFOIL.COM POLAR EXPORT
doa5
DORNIER A-5 |  |  |  | Cl Max: | 1.5957 | at alpha= | 14 | deg
XFOIL ncrit=9 |  |  |  | L/D Max: | 91.6438 | at alpha= | 6.5 | deg
Re: | 7000000 |  |  | Cd Min: | 0.15842 | at alpha= | 19 | deg
Mach: | 0.5 |  |  | Cl=0 at alpha= | -3.6039 | deg
|  |  |  | @ Cl=0.1, Cd= | 0.0066824
|  |  |  | @ Cl=0.4, Cd= | 0.0067041
|  |  |  | @ Cl=0.6, Cd= | 0.0078172
alpha (deg) | Cl | Cd | Cm | Cl/Cd
-15.5 | -0.383 | 0.13081 | -0.1038 | -2.9279
-15 | -0.3844 | 0.12146 | -0.1081 | -3.1648
-14.5 | -0.4054 | 0.10836 | -0.1161 | -3.7412
-14 | -0.451 | 0.09194 | -0.1276 | -4.9054
-13.5 | -0.4787 | 0.07769 | -0.1389 | -6.1617
-13 | -0.5006 | 0.06272 | -0.1513 | -7.9815
-12.5 | -0.5259 | 0.0507 | -0.1611 | -10.3728
-12 | -0.553 | 0.04123 | -0.1663 | -13.4126
-11.5 | -0.574 | 0.03387 | -0.1678 | -16.9472
-11 | -0.6011 | 0.02719 | -0.1666 | -22.1074
-10.5 | -0.6182 | 0.02188 | -0.1628 | -28.2541
-10 | -0.6141 | 0.018 | -0.1578 | -34.1167
-9.5 | -0.5837 | 0.01569 | -0.1532 | -37.202
-8.5 | -0.4992 | 0.01262 | -0.1454 | -39.5563
-8 | -0.4478 | 0.01149 | -0.1427 | -38.973
-7.5 | -0.3924 | 0.01042 | -0.141 | -37.6583
-7 | -0.3575 | 0.00939 | -0.1356 | -38.0724
-6.5 | -0.3042 | 0.00853 | -0.1333 | -35.6624
-6 | -0.2513 | 0.008 | -0.1302 | -31.4125
-5.5 | -0.194 | 0.00747 | -0.1279 | -25.9705
-5 | -0.1394 | 0.00713 | -0.1249 | -19.5512
-4.5 | -0.091 | 0.00693 | -0.1207 | -13.1313
-4 | -0.0431 | 0.00685 | -0.1164 | -6.292
-3.5 | 0.0113 | 0.00674 | -0.1136 | 1.6766
-3 | 0.0598 | 0.00676 | -0.1098 | 8.8462
-2.5 | 0.1116 | 0.00666 | -0.1068 | 16.7568
-2 | 0.1356 | 0.00731 | -0.0982 | 18.5499
-1.5 | 0.1858 | 0.00743 | -0.0948 | 25.0067
-1 | 0.2417 | 0.00744 | -0.0926 | 32.4866
-0.5 | 0.2961 | 0.00729 | -0.0904 | 40.6173
0 | 0.3378 | 0.00635 | -0.0863 | 53.1969
0.5 | 0.3886 | 0.00642 | -0.0831 | 60.5296
1 | 0.4191 | 0.00718 | -0.076 | 58.3705
1.5 | 0.4739 | 0.00738 | -0.0736 | 64.2141
2.5 | 0.5839 | 0.00776 | -0.0686 | 75.2448
3 | 0.6402 | 0.00796 | -0.0663 | 80.4271
3.5 | 0.6929 | 0.00826 | -0.0633 | 83.8862
4 | 0.7432 | 0.00864 | -0.0598 | 86.0185
4.5 | 0.7924 | 0.00916 | -0.056 | 86.5066
5 | 0.8433 | 0.0096 | -0.0525 | 87.8438
5.5 | 0.8964 | 0.01004 | -0.0492 | 89.2829
6 | 0.9502 | 0.01047 | -0.046 | 90.7545
6.5 | 1.0035 | 0.01095 | -0.0425 | 91.6438
7 | 1.0521 | 0.01166 | -0.0383 | 90.2316
7.5 | 1.0988 | 0.01247 | -0.0337 | 88.1155
8 | 1.1481 | 0.01328 | -0.0294 | 86.4533
8.5 | 1.1974 | 0.01415 | -0.025 | 84.6219
9 | 1.2473 | 0.01506 | -0.0206 | 82.822
9.5 | 1.2922 | 0.01627 | -0.0156 | 79.4222
10 | 1.3414 | 0.01742 | -0.011 | 77.0034
10.5 | 1.3848 | 0.01891 | -0.0058 | 73.2311
11 | 1.4247 | 0.02068 | -0.0003 | 68.8926
11.5 | 1.465 | 0.02258 | 0.0051 | 64.8804
12 | 1.5027 | 0.02476 | 0.0106 | 60.6906
12.5 | 1.5372 | 0.02731 | 0.0161 | 56.2871
13 | 1.5679 | 0.03028 | 0.0215 | 51.7801
13.5 | 1.5923 | 0.03394 | 0.0269 | 46.9151
14 | 1.5957 | 0.03923 | 0.032 | 40.6755
14.5 | 1.5796 | 0.04637 | 0.0355 | 34.0651
15 | 1.548 | 0.0554 | 0.0363 | 27.9422
15.5 | 1.5099 | 0.06584 | 0.0342 | 22.9329
16 | 1.4688 | 0.07765 | 0.0293 | 18.9156
16.5 | 1.429 | 0.09022 | 0.0225 | 15.8391
17 | 1.3871 | 0.10338 | 0.0144 | 13.4175
17.5 | 1.3471 | 0.11668 | 0.0056 | 11.5453
18 | 1.308 | 0.13036 | -0.0041 | 10.0338
18.5 | 1.2665 | 0.1445 | -0.0147 | 8.7647
19 | 1.2297 | 0.15842 | -0.0254 | 7.7623

## 97. Re 8M Mach 0.00 (1)
BIGFOIL.COM POLAR EXPORT
doa5
DORNIER A-5 |  |  |  | Cl Max: | 1.901 | at alpha= | 15 | deg
JavaFoil+Calcfoil stall+Eppler ext transition |  |  |  | L/D Max: | 126.555 | at alpha= | 7.5 | deg
Re: | 8000000 |  |  | Cd Min: | 0.00679 | at alpha= | -4.5 | deg
Mach: | 0 |  |  | Cl=0 at alpha= | -4.7414 | deg
|  |  |  | @ Cl=0.1, Cd= | 0.007711
|  |  |  | @ Cl=0.4, Cd= | 0.0072468
|  |  |  | @ Cl=0.6, Cd= | 0.0074058
alpha (deg) | Cl | Cd | Cm | Cl/Cd
-20 | -0.946 | 0.11598 | -0.047 | -8.156
-19.5 | -0.979 | 0.08569 | -0.054 | -11.43
-19 | -1.007 | 0.06127 | -0.059 | -16.437
-18.5 | -1.026 | 0.04224 | -0.064 | -24.297
-18 | -1.021 | 0.03758 | -0.066 | -27.178
-17.5 | -1.027 | 0.02772 | -0.069 | -37.039
-17 | -1.013 | 0.02543 | -0.071 | -39.849
-16.5 | -1.001 | 0.02224 | -0.073 | -45.005
-16 | -0.981 | 0.02091 | -0.074 | -46.921
-15.5 | -0.96 | 0.01942 | -0.076 | -49.418
-15 | -0.936 | 0.01804 | -0.077 | -51.891
-14.5 | -0.91 | 0.01648 | -0.079 | -55.211
-14 | -0.879 | 0.0164 | -0.08 | -53.58
-13.5 | -0.847 | 0.01553 | -0.082 | -54.532
-13 | -0.812 | 0.01465 | -0.083 | -55.466
-12.5 | -0.776 | 0.01378 | -0.084 | -56.281
-12 | -0.737 | 0.01306 | -0.086 | -56.408
-11.5 | -0.696 | 0.01251 | -0.087 | -55.605
-11 | -0.653 | 0.01197 | -0.089 | -54.561
-10.5 | -0.608 | 0.01147 | -0.09 | -53.021
-10 | -0.561 | 0.01098 | -0.091 | -51.116
-9.5 | -0.513 | 0.01061 | -0.093 | -48.394
-9 | -0.464 | 0.01017 | -0.094 | -45.629
-8.5 | -0.413 | 0.0101 | -0.096 | -40.906
-8 | -0.361 | 0.00953 | -0.097 | -37.929
-7.5 | -0.308 | 0.00931 | -0.099 | -33.107
-7 | -0.254 | 0.00879 | -0.1 | -28.95
-6.5 | -0.199 | 0.00846 | -0.102 | -23.566
-6 | -0.143 | 0.0081 | -0.103 | -17.705
-5.5 | -0.087 | 0.00782 | -0.105 | -11.112
-5 | -0.03 | 0.00758 | -0.106 | -3.917
-4.5 | 0.028 | 0.00679 | -0.108 | 4.157
-4 | 0.087 | 0.00772 | -0.109 | 11.233
-3.5 | 0.145 | 0.00768 | -0.11 | 18.941
-3 | 0.204 | 0.00763 | -0.112 | 26.795
-2.5 | 0.264 | 0.00735 | -0.113 | 35.915
-2 | 0.323 | 0.00731 | -0.115 | 44.263
-1.5 | 0.383 | 0.00738 | -0.116 | 51.879
-1 | 0.443 | 0.00691 | -0.118 | 64.113
-0.5 | 0.5 | 0.00796 | -0.119 | 62.894
0 | 0.573 | 0.0076 | -0.121 | 75.322
0.5 | 0.63 | 0.00719 | -0.123 | 87.633
1 | 0.69 | 0.0075 | -0.124 | 91.875
1.5 | 0.749 | 0.00769 | -0.125 | 97.422
2 | 0.812 | 0.00766 | -0.127 | 106.056
2.5 | 0.868 | 0.00813 | -0.127 | 106.721
3 | 0.927 | 0.00809 | -0.128 | 114.605
3.5 | 0.985 | 0.00852 | -0.129 | 115.529
4 | 1.042 | 0.00912 | -0.13 | 114.245
4.5 | 1.099 | 0.00907 | -0.131 | 121.203
5 | 1.155 | 0.00952 | -0.132 | 121.251
5.5 | 1.209 | 0.0099 | -0.133 | 122.188
6 | 1.263 | 0.01019 | -0.134 | 123.855
6.5 | 1.315 | 0.01048 | -0.135 | 125.452
7 | 1.365 | 0.01088 | -0.136 | 125.496
7.5 | 1.415 | 0.01118 | -0.137 | 126.555
8 | 1.463 | 0.01239 | -0.138 | 118.041
8.5 | 1.509 | 0.01302 | -0.138 | 115.904
9 | 1.554 | 0.01316 | -0.139 | 118.043
9.5 | 1.596 | 0.01374 | -0.14 | 116.164
10 | 1.637 | 0.01443 | -0.141 | 113.456
10.5 | 1.676 | 0.01457 | -0.142 | 114.978
11 | 1.712 | 0.01526 | -0.142 | 112.214
11.5 | 1.746 | 0.0159 | -0.143 | 109.819
12 | 1.778 | 0.01611 | -0.144 | 110.379
12.5 | 1.807 | 0.01681 | -0.144 | 107.491
13 | 1.834 | 0.01752 | -0.145 | 104.663
13.5 | 1.851 | 0.01969 | -0.145 | 94.026
14 | 1.869 | 0.02071 | -0.145 | 90.263
14.5 | 1.889 | 0.02082 | -0.146 | 90.696
15 | 1.901 | 0.02151 | -0.146 | 88.378
15.5 | 1.894 | 0.02273 | -0.146 | 83.336
16 | 1.882 | 0.02469 | -0.147 | 76.24
16.5 | 1.866 | 0.02643 | -0.147 | 70.595
17 | 1.85 | 0.02678 | -0.147 | 69.09
17.5 | 1.81 | 0.03062 | -0.146 | 59.111
18 | 1.781 | 0.03259 | -0.145 | 54.642
18.5 | 1.747 | 0.0351 | -0.145 | 49.791
19 | 1.712 | 0.0384 | -0.145 | 44.57
19.5 | 1.657 | 0.04697 | -0.142 | 35.286
20 | 1.597 | 0.05727 | -0.139 | 27.89

## 98. Re 8M Mach 0.00 (2)
BIGFOIL.COM POLAR EXPORT
doa5
DORNIER A-5 |  |  |  | Cl Max: | 1.7576 | at alpha= | 20 | deg
XFOIL ncrit=9 |  |  |  | L/D Max: | 116.097 | at alpha= | 7.5 | deg
Re: | 8000000 |  |  | Cd Min: | 0.04147 | at alpha= | 20 | deg
Mach: | 0 |  |  | Cl=0 at alpha= | -4.0973 | deg
|  |  |  | @ Cl=0.1, Cd= | 0.0061367
|  |  |  | @ Cl=0.4, Cd= | 0.0057733
|  |  |  | @ Cl=0.6, Cd= | 0.0067451
alpha (deg) | Cl | Cd | Cm | Cl/Cd
-20 | -1.4373 | 0.03169 | -0.1098 | -45.355
-19.5 | -1.4058 | 0.02937 | -0.111 | -47.8652
-19 | -1.3732 | 0.02717 | -0.1122 | -50.541
-18.5 | -1.3375 | 0.02517 | -0.1136 | -53.1387
-18 | -1.3184 | 0.02332 | -0.111 | -56.5352
-17.5 | -1.2854 | 0.02174 | -0.1108 | -59.126
-17 | -1.2482 | 0.02031 | -0.1111 | -61.4574
-16.5 | -1.2091 | 0.01905 | -0.1113 | -63.4698
-16 | -1.1669 | 0.01783 | -0.1119 | -65.4459
-15.5 | -1.1169 | 0.01674 | -0.1137 | -66.7204
-15 | -1.0696 | 0.01581 | -0.1147 | -67.6534
-14 | -0.9903 | 0.01373 | -0.1138 | -72.1267
-13.5 | -0.9473 | 0.01291 | -0.1136 | -73.3772
-13 | -0.9031 | 0.01219 | -0.1134 | -74.0853
-12.5 | -0.8568 | 0.0115 | -0.1135 | -74.5043
-12 | -0.8097 | 0.01078 | -0.1138 | -75.1113
-11.5 | -0.7589 | 0.01004 | -0.115 | -75.5876
-11 | -0.6953 | 0.00949 | -0.1182 | -73.2666
-10.5 | -0.6344 | 0.00917 | -0.1205 | -69.1821
-10 | -0.5911 | 0.0087 | -0.119 | -67.9425
-9.5 | -0.5448 | 0.00832 | -0.1179 | -65.4808
-9 | -0.4985 | 0.00802 | -0.1166 | -62.1571
-8.5 | -0.4481 | 0.0077 | -0.116 | -58.1948
-8 | -0.398 | 0.00744 | -0.1153 | -53.4946
-7.5 | -0.3476 | 0.00722 | -0.1146 | -48.144
-7 | -0.2942 | 0.00697 | -0.1144 | -42.2095
-6.5 | -0.2423 | 0.0067 | -0.114 | -36.1642
-6 | -0.1907 | 0.00649 | -0.1134 | -29.3837
-5.5 | -0.1385 | 0.00634 | -0.1129 | -21.8454
-5 | -0.0871 | 0.00617 | -0.1122 | -14.1167
-4.5 | -0.0389 | 0.00613 | -0.1107 | -6.3458
-4 | 0.0094 | 0.00611 | -0.1093 | 1.5385
-3.5 | 0.0592 | 0.00604 | -0.1083 | 9.8013
-3 | 0.1056 | 0.00615 | -0.1065 | 17.1707
-2.5 | 0.1544 | 0.00622 | -0.1051 | 24.8232
-2 | 0.1898 | 0.00678 | -0.101 | 27.9941
-1.5 | 0.2378 | 0.00679 | -0.0996 | 35.0221
-1 | 0.2866 | 0.00672 | -0.0983 | 42.6488
-0.5 | 0.3248 | 0.00574 | -0.0955 | 56.5854
0 | 0.3725 | 0.00569 | -0.0939 | 65.4657
0.5 | 0.4187 | 0.00583 | -0.0919 | 71.8182
1 | 0.4518 | 0.00635 | -0.0872 | 71.1496
1.5 | 0.4994 | 0.00649 | -0.0855 | 76.9492
2 | 0.5483 | 0.00663 | -0.0841 | 82.6998
2.5 | 0.5975 | 0.00674 | -0.0828 | 88.6499
3 | 0.6463 | 0.00684 | -0.0814 | 94.4883
3.5 | 0.6944 | 0.00696 | -0.0799 | 99.7701
4 | 0.7409 | 0.00721 | -0.0781 | 102.7601
4.5 | 0.7832 | 0.00758 | -0.0755 | 103.3245
5 | 0.8295 | 0.00781 | -0.0737 | 106.21
5.5 | 0.8743 | 0.00805 | -0.0716 | 108.6087
6 | 0.9201 | 0.00826 | -0.0697 | 111.3923
6.5 | 0.9664 | 0.00846 | -0.068 | 114.2317
7 | 1.0108 | 0.00871 | -0.066 | 116.0505
7.5 | 1.053 | 0.00907 | -0.0636 | 116.097
8 | 1.0932 | 0.00948 | -0.0609 | 115.3165
8.5 | 1.1335 | 0.00991 | -0.0582 | 114.3794
9 | 1.1753 | 0.01028 | -0.056 | 114.3288
9.5 | 1.2148 | 0.01072 | -0.0533 | 113.3209
10 | 1.2546 | 0.0112 | -0.0508 | 112.0179
10.5 | 1.2941 | 0.01163 | -0.0483 | 111.2726
11 | 1.3301 | 0.01225 | -0.0453 | 108.5796
11.5 | 1.3642 | 0.01293 | -0.0421 | 105.5066
12 | 1.3975 | 0.01369 | -0.0388 | 102.0818
12.5 | 1.4293 | 0.0145 | -0.0355 | 98.5724
13 | 1.4615 | 0.01532 | -0.0324 | 95.3982
13.5 | 1.4933 | 0.0162 | -0.0294 | 92.179
14 | 1.5228 | 0.0172 | -0.0261 | 88.5349
14.5 | 1.5507 | 0.01831 | -0.0229 | 84.6914
15 | 1.5789 | 0.01946 | -0.0199 | 81.1357
15.5 | 1.6032 | 0.02085 | -0.0166 | 76.8921
16 | 1.6275 | 0.0223 | -0.0135 | 72.9821
16.5 | 1.6485 | 0.02402 | -0.0103 | 68.6303
17 | 1.6696 | 0.02581 | -0.0073 | 64.6881
17.5 | 1.689 | 0.02777 | -0.0045 | 60.821
18 | 1.7053 | 0.03005 | -0.0017 | 56.7488
18.5 | 1.7232 | 0.03234 | 0.0007 | 53.2839
19 | 1.7367 | 0.03504 | 0.003 | 49.5634
19.5 | 1.7475 | 0.03814 | 0.0051 | 45.818
20 | 1.7576 | 0.04147 | 0.0068 | 42.3824

## 99. Re 8M Mach 0.10 (1)
BIGFOIL.COM POLAR EXPORT
doa5
DORNIER A-5 |  |  |  | Cl Max: | 1.888 | at alpha= | 15 | deg
JavaFoil+Calcfoil stall+Eppler ext transition |  |  |  | L/D Max: | 126.027 | at alpha= | 7.5 | deg
Re: | 8000000 |  |  | Cd Min: | 0.00683 | at alpha= | -4.5 | deg
Mach: | 0.1 |  |  | Cl=0 at alpha= | -4.7414 | deg
|  |  |  | @ Cl=0.1, Cd= | 0.0076812
|  |  |  | @ Cl=0.4, Cd= | 0.0073192
|  |  |  | @ Cl=0.6, Cd= | 0.0074278
alpha (deg) | Cl | Cd | Cm | Cl/Cd
-20 | -0.917 | 0.11998 | -0.047 | -7.645
-19.5 | -0.927 | 0.1131 | -0.048 | -8.192
-19 | -0.929 | 0.10726 | -0.05 | -8.662
-18.5 | -0.931 | 0.09578 | -0.053 | -9.717
-18 | -0.985 | 0.04845 | -0.064 | -20.331
-17.5 | -1.005 | 0.03114 | -0.069 | -32.275
-17 | -0.999 | 0.02647 | -0.071 | -37.741
-16.5 | -0.987 | 0.02379 | -0.073 | -41.493
-16 | -0.972 | 0.02155 | -0.074 | -45.082
-15.5 | -0.952 | 0.0199 | -0.076 | -47.847
-15 | -0.93 | 0.01842 | -0.077 | -50.487
-14.5 | -0.905 | 0.01723 | -0.079 | -52.502
-14 | -0.876 | 0.01658 | -0.08 | -52.837
-13.5 | -0.845 | 0.01566 | -0.082 | -53.968
-13 | -0.811 | 0.01495 | -0.083 | -54.231
-12.5 | -0.775 | 0.01381 | -0.085 | -56.139
-12 | -0.737 | 0.0132 | -0.086 | -55.844
-11.5 | -0.696 | 0.01266 | -0.088 | -54.982
-11 | -0.654 | 0.01214 | -0.089 | -53.853
-10.5 | -0.609 | 0.01158 | -0.09 | -52.59
-10 | -0.563 | 0.01101 | -0.092 | -51.132
-9.5 | -0.515 | 0.01073 | -0.093 | -47.978
-9 | -0.465 | 0.01026 | -0.095 | -45.351
-8.5 | -0.415 | 0.0101 | -0.096 | -41.04
-8 | -0.363 | 0.00967 | -0.098 | -37.517
-7.5 | -0.309 | 0.0094 | -0.099 | -32.902
-7 | -0.255 | 0.00891 | -0.101 | -28.659
-6.5 | -0.2 | 0.00852 | -0.102 | -23.497
-6 | -0.144 | 0.00797 | -0.104 | -18.089
-5.5 | -0.087 | 0.0079 | -0.105 | -11.04
-5 | -0.03 | 0.00762 | -0.107 | -3.911
-4.5 | 0.028 | 0.00683 | -0.109 | 4.15
-4 | 0.087 | 0.00769 | -0.11 | 11.33
-3.5 | 0.146 | 0.00765 | -0.111 | 19.1
-3 | 0.205 | 0.0076 | -0.112 | 27.023
-2.5 | 0.265 | 0.00736 | -0.114 | 36.043
-2 | 0.325 | 0.0074 | -0.115 | 43.914
-1.5 | 0.384 | 0.00739 | -0.116 | 52.03
-1 | 0.445 | 0.00712 | -0.118 | 62.456
-0.5 | 0.503 | 0.00795 | -0.119 | 63.221
0 | 0.575 | 0.00757 | -0.122 | 75.99
0.5 | 0.633 | 0.00724 | -0.123 | 87.449
1 | 0.693 | 0.00755 | -0.124 | 91.787
1.5 | 0.753 | 0.00773 | -0.125 | 97.391
2 | 0.813 | 0.00771 | -0.127 | 105.37
2.5 | 0.872 | 0.00812 | -0.128 | 107.31
3 | 0.931 | 0.00825 | -0.129 | 112.869
3.5 | 0.989 | 0.00861 | -0.13 | 114.912
4 | 1.047 | 0.00917 | -0.131 | 114.138
4.5 | 1.104 | 0.00915 | -0.132 | 120.634
5 | 1.16 | 0.00958 | -0.133 | 121.153
5.5 | 1.214 | 0.00995 | -0.134 | 122.02
6 | 1.268 | 0.01028 | -0.135 | 123.295
6.5 | 1.32 | 0.01057 | -0.136 | 124.873
7 | 1.37 | 0.01097 | -0.137 | 124.97
7.5 | 1.42 | 0.01127 | -0.138 | 126.027
8 | 1.468 | 0.01251 | -0.138 | 117.31
8.5 | 1.514 | 0.01315 | -0.139 | 115.141
9 | 1.558 | 0.01338 | -0.14 | 116.429
9.5 | 1.6 | 0.01408 | -0.141 | 113.633
10 | 1.641 | 0.0147 | -0.142 | 111.63
10.5 | 1.679 | 0.0148 | -0.142 | 113.412
11 | 1.714 | 0.01548 | -0.143 | 110.699
11.5 | 1.747 | 0.01618 | -0.144 | 108.003
12 | 1.778 | 0.01641 | -0.144 | 108.32
12.5 | 1.806 | 0.01705 | -0.145 | 105.873
13 | 1.831 | 0.01828 | -0.146 | 100.115
13.5 | 1.849 | 0.01931 | -0.146 | 95.739
14 | 1.865 | 0.02031 | -0.146 | 91.859
14.5 | 1.878 | 0.02126 | -0.146 | 88.352
15 | 1.888 | 0.02195 | -0.147 | 85.984
15.5 | 1.878 | 0.02321 | -0.147 | 80.946
16 | 1.862 | 0.02525 | -0.147 | 73.739
16.5 | 1.843 | 0.02668 | -0.147 | 69.1
17 | 1.822 | 0.02772 | -0.148 | 65.72
17.5 | 1.777 | 0.03119 | -0.146 | 56.981
18 | 1.741 | 0.03393 | -0.146 | 51.293
18.5 | 1.69 | 0.0407 | -0.144 | 41.517
19 | 1.646 | 0.04434 | -0.143 | 37.128
19.5 | 1.583 | 0.0547 | -0.14 | 28.936
20 | 1.516 | 0.06799 | -0.136 | 22.303

## 100. Re 8M Mach 0.10 (2)
BIGFOIL.COM POLAR EXPORT
doa5
DORNIER A-5 |  |  |  | Cl Max: | 1.755 | at alpha= | 20 | deg
XFOIL ncrit=9 |  |  |  | L/D Max: | 115.542 | at alpha= | 7.5 | deg
Re: | 8000000 |  |  | Cd Min: | 0.04365 | at alpha= | 20 | deg
Mach: | 0.1 |  |  | Cl=0 at alpha= | -4.0856 | deg
|  |  |  | @ Cl=0.1, Cd= | 0.0061586
|  |  |  | @ Cl=0.4, Cd= | 0.0057782
|  |  |  | @ Cl=0.6, Cd= | 0.0067657
alpha (deg) | Cl | Cd | Cm | Cl/Cd
-20 | -1.4393 | 0.03342 | -0.1129 | -43.067
-19.5 | -1.4086 | 0.03091 | -0.114 | -45.571
-19 | -1.373 | 0.0288 | -0.1153 | -47.6736
-18.5 | -1.3404 | 0.02642 | -0.1165 | -50.7343
-18 | -1.3214 | 0.02431 | -0.1142 | -54.3562
-17.5 | -1.2891 | 0.02265 | -0.1137 | -56.9139
-17 | -1.2521 | 0.02112 | -0.1138 | -59.285
-16.5 | -1.2138 | 0.01969 | -0.114 | -61.6455
-16 | -1.1724 | 0.01844 | -0.1141 | -63.5792
-15 | -1.0737 | 0.0163 | -0.1169 | -65.8712
-14 | -0.9938 | 0.01411 | -0.1159 | -70.4323
-13.5 | -0.9507 | 0.01327 | -0.1155 | -71.6428
-13 | -0.9071 | 0.01251 | -0.115 | -72.51
-12.5 | -0.8609 | 0.01178 | -0.115 | -73.0815
-12 | -0.8139 | 0.01105 | -0.115 | -73.6561
-11.5 | -0.7644 | 0.01032 | -0.1157 | -74.0698
-11 | -0.7062 | 0.00969 | -0.1179 | -72.8793
-10.5 | -0.6384 | 0.0093 | -0.1216 | -68.6452
-10 | -0.594 | 0.00882 | -0.1202 | -67.3469
-9.5 | -0.5479 | 0.00841 | -0.1189 | -65.1486
-9 | -0.5015 | 0.00809 | -0.1175 | -61.9901
-8.5 | -0.4511 | 0.00776 | -0.1169 | -58.1314
-8 | -0.4009 | 0.00749 | -0.1161 | -53.5247
-7.5 | -0.3503 | 0.00726 | -0.1153 | -48.2507
-7 | -0.2967 | 0.007 | -0.1151 | -42.3857
-6.5 | -0.2445 | 0.00673 | -0.1146 | -36.3299
-6 | -0.1926 | 0.00652 | -0.1139 | -29.5399
-5.5 | -0.1403 | 0.00636 | -0.1134 | -22.0597
-5 | -0.0886 | 0.00619 | -0.1126 | -14.3134
-4.5 | -0.0402 | 0.00615 | -0.1111 | -6.5366
-4 | 0.0083 | 0.00614 | -0.1097 | 1.3518
-3.5 | 0.0585 | 0.00606 | -0.1086 | 9.6535
-3 | 0.1048 | 0.00617 | -0.1067 | 16.9854
-2.5 | 0.1539 | 0.00624 | -0.1054 | 24.6635
-2 | 0.189 | 0.0068 | -0.1012 | 27.7941
-1.5 | 0.2373 | 0.00681 | -0.0997 | 34.8458
-1 | 0.2862 | 0.00674 | -0.0984 | 42.4629
-0.5 | 0.3245 | 0.00576 | -0.0955 | 56.3368
0 | 0.3714 | 0.00569 | -0.0936 | 65.2724
0.5 | 0.4168 | 0.00583 | -0.0914 | 71.4923
1 | 0.4505 | 0.00637 | -0.0868 | 70.7221
1.5 | 0.4989 | 0.00651 | -0.0852 | 76.6359
2 | 0.5481 | 0.00665 | -0.0838 | 82.4211
2.5 | 0.5975 | 0.00676 | -0.0824 | 88.3876
3 | 0.6461 | 0.00687 | -0.0809 | 94.0466
3.5 | 0.6947 | 0.00699 | -0.0794 | 99.3848
4 | 0.7416 | 0.00724 | -0.0776 | 102.4309
4.5 | 0.7841 | 0.00761 | -0.0749 | 103.0355
5 | 0.8299 | 0.00785 | -0.0729 | 105.7197
5.5 | 0.8754 | 0.00809 | -0.0709 | 108.2077
6.5 | 0.9676 | 0.00851 | -0.0671 | 113.7015
7 | 1.0126 | 0.00877 | -0.0651 | 115.4618
7.5 | 1.0549 | 0.00913 | -0.0626 | 115.5422
8.5 | 1.1361 | 0.01 | -0.0572 | 113.61
9 | 1.1773 | 0.01038 | -0.0547 | 113.42
9.5 | 1.2177 | 0.01083 | -0.0521 | 112.4377
10 | 1.2576 | 0.01132 | -0.0494 | 111.0954
10.5 | 1.2973 | 0.01177 | -0.0468 | 110.2209
11 | 1.3331 | 0.01242 | -0.0437 | 107.3349
11.5 | 1.3676 | 0.01313 | -0.0404 | 104.1584
12 | 1.3998 | 0.01395 | -0.0369 | 100.3441
12.5 | 1.4328 | 0.01478 | -0.0337 | 96.9418
13 | 1.4651 | 0.01561 | -0.0304 | 93.8565
13.5 | 1.4958 | 0.01659 | -0.0271 | 90.1627
14 | 1.5271 | 0.01757 | -0.0241 | 86.9152
14.5 | 1.5535 | 0.01881 | -0.0205 | 82.589
15 | 1.5816 | 0.02002 | -0.0174 | 79.001
15.5 | 1.605 | 0.02153 | -0.0139 | 74.5471
16 | 1.6285 | 0.02311 | -0.0107 | 70.4673
16.5 | 1.6498 | 0.0249 | -0.0075 | 66.257
17 | 1.6704 | 0.02682 | -0.0045 | 62.2819
17.5 | 1.6894 | 0.02893 | -0.0017 | 58.3961
18 | 1.7076 | 0.03122 | 0.001 | 54.6957
18.5 | 1.7226 | 0.03383 | 0.0035 | 50.9193
19 | 1.7335 | 0.03691 | 0.0059 | 46.9656
19.5 | 1.7441 | 0.04021 | 0.0078 | 43.3748
20 | 1.755 | 0.04365 | 0.0093 | 40.2062

## 101. Re 8M Mach 0.25 (1)
BIGFOIL.COM POLAR EXPORT
doa5
DORNIER A-5 |  |  |  | Cl Max: | 1.794 | at alpha= | 14 | deg
JavaFoil+Calcfoil stall+Eppler ext transition |  |  |  | L/D Max: | 122.478 | at alpha= | 6 | deg
Re: | 8000000 |  |  | Cd Min: | 0.00722 | at alpha= | -1 | deg
Mach: | 0.25 |  |  | Cl=0 at alpha= | -4.7417 | deg
|  |  |  | @ Cl=0.1, Cd= | 0.0078146
|  |  |  | @ Cl=0.4, Cd= | 0.0073577
|  |  |  | @ Cl=0.6, Cd= | 0.0076403
alpha (deg) | Cl | Cd | Cm | Cl/Cd
-20 | -0.678 | 0.15351 | -0.039 | -4.415
-19.5 | -0.715 | 0.1449 | -0.04 | -4.932
-19 | -0.74 | 0.13626 | -0.042 | -5.432
-18.5 | -0.755 | 0.12961 | -0.043 | -5.822
-18 | -0.766 | 0.12178 | -0.044 | -6.291
-17.5 | -0.779 | 0.1109 | -0.048 | -7.02
-17 | -0.786 | 0.1022 | -0.051 | -7.695
-16.5 | -0.861 | 0.04222 | -0.07 | -20.395
-16 | -0.859 | 0.03984 | -0.071 | -21.557
-15.5 | -0.869 | 0.03005 | -0.075 | -28.904
-15 | -0.876 | 0.02104 | -0.079 | -41.635
-14.5 | -0.864 | 0.01869 | -0.081 | -46.238
-14 | -0.846 | 0.01733 | -0.083 | -48.815
-13.5 | -0.824 | 0.01626 | -0.084 | -50.666
-13 | -0.797 | 0.01588 | -0.085 | -50.173
-12.5 | -0.767 | 0.015 | -0.087 | -51.104
-12 | -0.733 | 0.01388 | -0.089 | -52.842
-11.5 | -0.696 | 0.01336 | -0.09 | -52.107
-11 | -0.657 | 0.01273 | -0.091 | -51.575
-10.5 | -0.614 | 0.01206 | -0.093 | -50.902
-10 | -0.569 | 0.01147 | -0.094 | -49.617
-9.5 | -0.522 | 0.01115 | -0.096 | -46.837
-9 | -0.473 | 0.01065 | -0.097 | -44.438
-8.5 | -0.422 | 0.01047 | -0.099 | -40.324
-8 | -0.37 | 0.01005 | -0.1 | -36.762
-7.5 | -0.316 | 0.00963 | -0.101 | -32.785
-7 | -0.26 | 0.00938 | -0.103 | -27.781
-6.5 | -0.204 | 0.00892 | -0.104 | -22.917
-6 | -0.147 | 0.00839 | -0.106 | -17.581
-5.5 | -0.089 | 0.00796 | -0.108 | -11.233
-5 | -0.031 | 0.00778 | -0.109 | -3.926
-4.5 | 0.029 | 0.00752 | -0.11 | 3.833
-4 | 0.089 | 0.00782 | -0.113 | 11.424
-3.5 | 0.15 | 0.00779 | -0.114 | 19.241
-3 | 0.211 | 0.00784 | -0.115 | 26.899
-2.5 | 0.272 | 0.00748 | -0.117 | 36.423
-2 | 0.333 | 0.00748 | -0.118 | 44.609
-1.5 | 0.395 | 0.00737 | -0.119 | 53.529
-1 | 0.456 | 0.00722 | -0.121 | 63.175
-0.5 | 0.516 | 0.00813 | -0.122 | 63.452
0 | 0.588 | 0.00771 | -0.124 | 76.301
0.5 | 0.65 | 0.00735 | -0.126 | 88.416
1 | 0.711 | 0.00773 | -0.127 | 92.031
1.5 | 0.773 | 0.00792 | -0.129 | 97.572
2 | 0.834 | 0.0079 | -0.13 | 105.6
2.5 | 0.894 | 0.00838 | -0.131 | 106.681
3 | 0.955 | 0.00846 | -0.132 | 112.925
3.5 | 1.015 | 0.00884 | -0.133 | 114.801
4 | 1.074 | 0.00932 | -0.134 | 115.149
4.5 | 1.132 | 0.0096 | -0.135 | 117.961
5 | 1.188 | 0.00989 | -0.137 | 120.172
5.5 | 1.243 | 0.01019 | -0.137 | 122.01
6 | 1.297 | 0.01059 | -0.138 | 122.478
6.5 | 1.349 | 0.01103 | -0.139 | 122.307
7 | 1.4 | 0.01148 | -0.14 | 121.96
7.5 | 1.449 | 0.01263 | -0.141 | 114.709
8 | 1.496 | 0.01321 | -0.142 | 113.238
8.5 | 1.54 | 0.01386 | -0.143 | 111.075
9 | 1.581 | 0.01411 | -0.144 | 112.017
9.5 | 1.62 | 0.01487 | -0.145 | 108.96
10 | 1.655 | 0.0159 | -0.145 | 104.107
10.5 | 1.688 | 0.01616 | -0.146 | 104.454
11 | 1.718 | 0.01672 | -0.147 | 102.723
11.5 | 1.742 | 0.01754 | -0.148 | 99.359
12 | 1.764 | 0.0187 | -0.148 | 94.351
12.5 | 1.778 | 0.01934 | -0.149 | 91.978
13 | 1.787 | 0.02068 | -0.149 | 86.409
13.5 | 1.792 | 0.02184 | -0.149 | 82.058
14 | 1.794 | 0.02262 | -0.149 | 79.316
14.5 | 1.786 | 0.02581 | -0.149 | 69.198
15 | 1.78 | 0.026 | -0.15 | 68.477
15.5 | 1.743 | 0.02732 | -0.15 | 63.789
16 | 1.68 | 0.03036 | -0.149 | 55.353
16.5 | 1.62 | 0.0331 | -0.148 | 48.924
17 | 1.552 | 0.03678 | -0.148 | 42.195
17.5 | 1.456 | 0.04732 | -0.144 | 30.765
18 | 1.328 | 0.07192 | -0.135 | 18.462
18.5 | 1.211 | 0.09879 | -0.125 | 12.254
19 | 1.113 | 0.12341 | -0.118 | 9.018

## 102. Re 8M Mach 0.25 (2)
BIGFOIL.COM POLAR EXPORT
doa5
DORNIER A-5 |  |  |  | Cl Max: | 1.7207 | at alpha= | 19 | deg
XFOIL ncrit=9 |  |  |  | L/D Max: | 111.933 | at alpha= | 7.5 | deg
Re: | 8000000 |  |  | Cd Min: | 0.05966 | at alpha= | 20 | deg
Mach: | 0.25 |  |  | Cl=0 at alpha= | -4.0163 | deg
|  |  |  | @ Cl=0.1, Cd= | 0.0062504
|  |  |  | @ Cl=0.4, Cd= | 0.0058594
|  |  |  | @ Cl=0.6, Cd= | 0.0068888
alpha (deg) | Cl | Cd | Cm | Cl/Cd
-20 | -1.3961 | 0.04849 | -0.1277 | -28.7915
-19.5 | -1.3874 | 0.0431 | -0.1297 | -32.1903
-19 | -1.3668 | 0.03894 | -0.1309 | -35.1002
-18.5 | -1.3415 | 0.03516 | -0.1322 | -38.1542
-18 | -1.3112 | 0.03188 | -0.1332 | -41.1292
-17.5 | -1.2935 | 0.02927 | -0.1302 | -44.192
-17 | -1.2611 | 0.02688 | -0.1295 | -46.9159
-16.5 | -1.2308 | 0.02429 | -0.129 | -50.6711
-16 | -1.1947 | 0.02241 | -0.128 | -53.311
-15.5 | -1.1493 | 0.02079 | -0.128 | -55.2814
-14.5 | -1.05 | 0.01788 | -0.1292 | -58.7248
-14 | -1.0044 | 0.01662 | -0.1288 | -60.4332
-13.5 | -0.9652 | 0.01552 | -0.1268 | -62.1907
-13 | -0.9233 | 0.0144 | -0.1254 | -64.1181
-12.5 | -0.8792 | 0.01347 | -0.1242 | -65.271
-12 | -0.833 | 0.01261 | -0.1231 | -66.0587
-11.5 | -0.785 | 0.0118 | -0.1223 | -66.5254
-11 | -0.7348 | 0.01111 | -0.1219 | -66.1386
-10.5 | -0.6735 | 0.01046 | -0.1237 | -64.3881
-10 | -0.6046 | 0.00975 | -0.1272 | -62.0103
-9.5 | -0.5623 | 0.00903 | -0.1253 | -62.2702
-9 | -0.517 | 0.00854 | -0.1232 | -60.5386
-8.5 | -0.4672 | 0.00812 | -0.1218 | -57.5369
-8 | -0.4168 | 0.00779 | -0.1204 | -53.5045
-7.5 | -0.365 | 0.00749 | -0.1192 | -48.7316
-7 | -0.3103 | 0.0072 | -0.1187 | -43.0972
-6.5 | -0.2562 | 0.00694 | -0.1179 | -36.9164
-6 | -0.2034 | 0.00667 | -0.1169 | -30.4948
-5.5 | -0.1502 | 0.00648 | -0.116 | -23.179
-5 | -0.0969 | 0.00632 | -0.115 | -15.3323
-4.5 | -0.0476 | 0.00627 | -0.1133 | -7.5917
-4 | 0.0016 | 0.00626 | -0.1115 | 0.25559
-3 | 0.0997 | 0.00625 | -0.108 | 15.952
-2.5 | 0.15 | 0.00631 | -0.1065 | 23.7718
-2 | 0.1842 | 0.0069 | -0.1017 | 26.6957
-1 | 0.2834 | 0.00681 | -0.0985 | 41.6153
-0.5 | 0.3175 | 0.00584 | -0.0942 | 54.3664
0 | 0.3636 | 0.00572 | -0.0918 | 63.5664
0.5 | 0.4106 | 0.0059 | -0.0896 | 69.5932
1 | 0.4458 | 0.0065 | -0.0849 | 68.5846
1.5 | 0.496 | 0.00663 | -0.0833 | 74.8115
2 | 0.5452 | 0.00677 | -0.0814 | 80.5318
2.5 | 0.5959 | 0.00688 | -0.0799 | 86.6134
3 | 0.6471 | 0.00699 | -0.0785 | 92.5751
3.5 | 0.6974 | 0.00714 | -0.0769 | 97.6751
4 | 0.7449 | 0.00739 | -0.0747 | 100.7984
4.5 | 0.7869 | 0.00781 | -0.0714 | 100.7554
5 | 0.8341 | 0.00807 | -0.0692 | 103.3581
6 | 0.9288 | 0.00856 | -0.0649 | 108.5047
6.5 | 0.9756 | 0.0088 | -0.0626 | 110.8636
7 | 1.0207 | 0.00915 | -0.06 | 111.5519
7.5 | 1.0656 | 0.00952 | -0.0574 | 111.9328
8 | 1.106 | 0.01003 | -0.054 | 110.2692
8.5 | 1.1484 | 0.01053 | -0.051 | 109.0598
9 | 1.1917 | 0.01096 | -0.0482 | 108.7318
9.5 | 1.2324 | 0.01152 | -0.045 | 106.9792
10 | 1.2736 | 0.01207 | -0.0419 | 105.5178
10.5 | 1.3147 | 0.01266 | -0.0389 | 103.8468
11 | 1.3502 | 0.01345 | -0.0351 | 100.3866
11.5 | 1.3854 | 0.01434 | -0.0313 | 96.6109
12 | 1.4191 | 0.01531 | -0.0274 | 92.6911
12.5 | 1.4506 | 0.0164 | -0.0234 | 88.4512
13 | 1.4829 | 0.01753 | -0.0196 | 84.5921
13.5 | 1.5151 | 0.01871 | -0.0159 | 80.9781
14 | 1.5425 | 0.0202 | -0.0119 | 76.3614
14.5 | 1.5702 | 0.02177 | -0.0082 | 72.1268
15 | 1.5965 | 0.02349 | -0.0045 | 67.9651
15.5 | 1.6187 | 0.02553 | -0.0007 | 63.4038
16 | 1.6419 | 0.02762 | 0.0027 | 59.4461
16.5 | 1.6598 | 0.03017 | 0.0062 | 55.0149
17 | 1.6782 | 0.03286 | 0.0093 | 51.0712
17.5 | 1.6937 | 0.0359 | 0.0121 | 47.1783
18 | 1.7037 | 0.03959 | 0.0147 | 43.0336
18.5 | 1.7134 | 0.04354 | 0.0167 | 39.3523
19 | 1.7207 | 0.04794 | 0.0182 | 35.8928
19.5 | 1.7203 | 0.05335 | 0.0191 | 32.2455
20 | 1.7142 | 0.05966 | 0.0191 | 28.7328

## 103. Re 8M Mach 0.50 (1)
BIGFOIL.COM POLAR EXPORT
doa5
DORNIER A-5 |  |  |  | Cl Max: | 1.529 | at alpha= | 8 | deg
JavaFoil+Calcfoil stall+Eppler ext transition |  |  |  | L/D Max: | 112.506 | at alpha= | 4 | deg
Re: | 8000000 |  |  | Cd Min: | 0.00801 | at alpha= | 0.5 | deg
Mach: | 0.5 |  |  | Cl=0 at alpha= | -4.7424 | deg
|  |  |  | @ Cl=0.1, Cd= | 0.009144
|  |  |  | @ Cl=0.4, Cd= | 0.0080529
|  |  |  | @ Cl=0.6, Cd= | 0.0085088
alpha (deg) | Cl | Cd | Cm | Cl/Cd
-20 | -0.818 | 0.15124 | -0.045 | -5.41
-19.5 | -0.792 | 0.14618 | -0.046 | -5.419
-19 | -0.767 | 0.13827 | -0.048 | -5.547
-18.5 | -0.74 | 0.13518 | -0.048 | -5.474
-18 | -0.715 | 0.12185 | -0.049 | -5.865
-17.5 | -0.688 | 0.1242 | -0.05 | -5.543
-17 | -0.662 | 0.11796 | -0.051 | -5.612
-16.5 | -0.636 | 0.1119 | -0.052 | -5.682
-16 | -0.616 | 0.09642 | -0.059 | -6.387
-15.5 | -0.607 | 0.07206 | -0.069 | -8.422
-15 | -0.554 | 0.10291 | -0.051 | -5.383
-14.5 | -0.527 | 0.09958 | -0.052 | -5.296
-14 | -0.503 | 0.08739 | -0.057 | -5.76
-13.5 | -0.477 | 0.08279 | -0.058 | -5.757
-13 | -0.45 | 0.07747 | -0.059 | -5.812
-12.5 | -0.42 | 0.08755 | -0.051 | -4.792
-12 | -0.394 | 0.07726 | -0.055 | -5.098
-11.5 | -0.37 | 0.06711 | -0.063 | -5.513
-11 | -0.349 | 0.05535 | -0.074 | -6.313
-10.5 | -0.367 | 0.0154 | -0.103 | -23.804
-10 | -0.426 | 0.01442 | -0.104 | -29.513
-9.5 | -0.485 | 0.01355 | -0.106 | -35.785
-9 | -0.47 | 0.01269 | -0.108 | -37.031
-8.5 | -0.435 | 0.01228 | -0.109 | -35.44
-8 | -0.39 | 0.01162 | -0.111 | -33.559
-7.5 | -0.338 | 0.0112 | -0.113 | -30.19
-7 | -0.282 | 0.01064 | -0.114 | -26.52
-6.5 | -0.223 | 0.01001 | -0.116 | -22.267
-6 | -0.161 | 0.00975 | -0.117 | -16.549
-5.5 | -0.098 | 0.00934 | -0.119 | -10.504
-5 | -0.034 | 0.00893 | -0.12 | -3.766
-4.5 | 0.032 | 0.00856 | -0.122 | 3.715
-4 | 0.098 | 0.00915 | -0.123 | 10.715
-3.5 | 0.165 | 0.00895 | -0.125 | 18.444
-3 | 0.233 | 0.00841 | -0.127 | 27.73
-2.5 | 0.3 | 0.00873 | -0.128 | 34.371
-2 | 0.371 | 0.00807 | -0.131 | 45.952
-1.5 | 0.439 | 0.00803 | -0.133 | 54.646
-1 | 0.507 | 0.00847 | -0.134 | 59.899
-0.5 | 0.575 | 0.00859 | -0.135 | 66.934
0 | 0.655 | 0.00833 | -0.137 | 78.648
0.5 | 0.723 | 0.00801 | -0.14 | 90.3
1 | 0.792 | 0.00839 | -0.142 | 94.345
1.5 | 0.86 | 0.0087 | -0.143 | 98.885
2 | 0.927 | 0.00901 | -0.144 | 102.891
2.5 | 0.994 | 0.00913 | -0.146 | 108.851
3 | 1.06 | 0.00948 | -0.147 | 111.784
3.5 | 1.125 | 0.01019 | -0.148 | 110.464
4 | 1.189 | 0.01057 | -0.149 | 112.506
4.5 | 1.251 | 0.01128 | -0.151 | 110.908
5 | 1.308 | 0.01174 | -0.152 | 111.458
5.5 | 1.363 | 0.01226 | -0.153 | 111.135
6 | 1.413 | 0.01283 | -0.154 | 110.139
6.5 | 1.457 | 0.0135 | -0.155 | 107.994
7 | 1.493 | 0.01515 | -0.156 | 98.577
7.5 | 1.519 | 0.01631 | -0.157 | 93.129
8 | 1.529 | 0.01775 | -0.158 | 86.129
8.5 | 1.512 | 0.0193 | -0.159 | 78.365
9 | 1.446 | 0.02071 | -0.159 | 69.842
9.5 | 1.138 | 0.02323 | -0.16 | 48.989
10 | 0.98 | 0.02685 | -0.159 | 36.511
10.5 | 0.99 | 0.03211 | -0.156 | 30.838
11 | 1.011 | 0.03477 | -0.154 | 29.068
11.5 | 0.917 | 0.08141 | -0.111 | 11.269
12 | 0.935 | 0.08267 | -0.103 | 11.306
12.5 | 0.961 | 0.09428 | -0.102 | 10.194
13 | 1.121 | 0.04186 | -0.154 | 26.792

## 104. Re 8M Mach 0.50 (2)
BIGFOIL.COM POLAR EXPORT
doa5
DORNIER A-5 |  |  |  | Cl Max: | 1.6067 | at alpha= | 13.5 | deg
XFOIL ncrit=9 |  |  |  | L/D Max: | 94.6442 | at alpha= | 6.5 | deg
Re: | 8000000 |  |  | Cd Min: | 0.14228 | at alpha= | 18.5 | deg
Mach: | 0.5 |  |  | Cl=0 at alpha= | -3.5692 | deg
|  |  |  | @ Cl=0.1, Cd= | 0.0071792
|  |  |  | @ Cl=0.4, Cd= | 0.0069844
|  |  |  | @ Cl=0.6, Cd= | 0.007607
alpha (deg) | Cl | Cd | Cm | Cl/Cd
-15 | -0.405 | 0.11699 | -0.1118 | -3.4618
-14.5 | -0.432 | 0.10291 | -0.1213 | -4.1978
-14 | -0.468 | 0.0877 | -0.1329 | -5.3364
-13 | -0.518 | 0.05903 | -0.1564 | -8.7752
-12.5 | -0.5483 | 0.04781 | -0.1644 | -11.4683
-12 | -0.5778 | 0.03907 | -0.1676 | -14.7888
-11.5 | -0.5992 | 0.03225 | -0.1679 | -18.5798
-11 | -0.6223 | 0.02601 | -0.1662 | -23.9254
-10 | -0.6264 | 0.01738 | -0.1572 | -36.0414
-9.5 | -0.5962 | 0.01513 | -0.1524 | -39.4052
-9 | -0.5533 | 0.01359 | -0.1484 | -40.7138
-8.5 | -0.5109 | 0.01211 | -0.1445 | -42.1883
-8 | -0.4586 | 0.01104 | -0.1419 | -41.5399
-7.5 | -0.4037 | 0.00994 | -0.14 | -40.6137
-7 | -0.3633 | 0.00896 | -0.1354 | -40.5469
-6.5 | -0.3091 | 0.0082 | -0.133 | -37.6951
-6 | -0.2523 | 0.0077 | -0.1304 | -32.7662
-5.5 | -0.197 | 0.0073 | -0.1275 | -26.9863
-5 | -0.143 | 0.00699 | -0.1244 | -20.4578
-4.5 | -0.095 | 0.00687 | -0.1201 | -13.8282
-4 | -0.0436 | 0.00679 | -0.1165 | -6.4212
-3 | 0.0576 | 0.00674 | -0.1095 | 8.546
-2.5 | 0.0886 | 0.00713 | -0.1023 | 12.4264
-2 | 0.1326 | 0.00732 | -0.0977 | 18.1148
-1.5 | 0.188 | 0.00732 | -0.0954 | 25.6831
-1 | 0.2441 | 0.00734 | -0.0932 | 33.2561
-0.5 | 0.2988 | 0.00719 | -0.091 | 41.5577
0 | 0.3409 | 0.00631 | -0.0869 | 54.0254
0.5 | 0.3703 | 0.00689 | -0.0796 | 53.7446
1 | 0.4238 | 0.00706 | -0.0769 | 60.0283
1.5 | 0.4785 | 0.00725 | -0.0744 | 66
2 | 0.5349 | 0.00741 | -0.0723 | 72.1862
2.5 | 0.5902 | 0.00757 | -0.0698 | 77.9657
3 | 0.6458 | 0.00778 | -0.0673 | 83.0077
3.5 | 0.6987 | 0.00808 | -0.0643 | 86.4728
4 | 0.7442 | 0.00858 | -0.0599 | 86.7366
4.5 | 0.7973 | 0.00897 | -0.0568 | 88.8852
5 | 0.8493 | 0.0094 | -0.0534 | 90.3511
5.5 | 0.904 | 0.00978 | -0.0504 | 92.4335
6 | 0.9576 | 0.01021 | -0.0471 | 93.7904
6.5 | 1.0108 | 0.01068 | -0.0435 | 94.6442
7 | 1.0571 | 0.01143 | -0.0389 | 92.4847
7.5 | 1.1051 | 0.01219 | -0.0345 | 90.6563
8 | 1.1546 | 0.01297 | -0.0301 | 89.0208
8.5 | 1.2054 | 0.01376 | -0.0259 | 87.6017
9 | 1.2555 | 0.01468 | -0.0214 | 85.5245
9.5 | 1.3027 | 0.01577 | -0.0165 | 82.6062
10 | 1.3499 | 0.01697 | -0.0116 | 79.5463
10.5 | 1.3925 | 0.01846 | -0.0063 | 75.4334
11 | 1.4333 | 0.02018 | -0.0008 | 71.0258
11.5 | 1.4738 | 0.02204 | 0.0046 | 66.8693
12 | 1.5129 | 0.02413 | 0.0101 | 62.6979
12.5 | 1.5497 | 0.02653 | 0.0157 | 58.4131
13 | 1.5827 | 0.02935 | 0.0212 | 53.925
13.5 | 1.6067 | 0.03297 | 0.0269 | 48.7322
14.5 | 1.5939 | 0.04526 | 0.0361 | 35.2165
15 | 1.5618 | 0.05417 | 0.0372 | 28.8315
15.5 | 1.5231 | 0.06449 | 0.0354 | 23.6176
16 | 1.4818 | 0.07615 | 0.0309 | 19.459
16.5 | 1.4423 | 0.08859 | 0.0243 | 16.2806
17 | 1.4005 | 0.10167 | 0.0164 | 13.775
17.5 | 1.3596 | 0.11502 | 0.0075 | 11.8206
18 | 1.3221 | 0.12843 | -0.0019 | 10.2943
18.5 | 1.2823 | 0.14228 | -0.0122 | 9.0125

## 105. Re 10M Mach 0.00 (1)
BIGFOIL.COM POLAR EXPORT
doa5
DORNIER A-5 |  |  |  | Cl Max: | 1.904 | at alpha= | 15 | deg
JavaFoil+Calcfoil stall+Eppler ext transition |  |  |  | L/D Max: | 130.447 | at alpha= | 6.5 | deg
Re: | 10000000 |  |  | Cd Min: | 0.00707 | at alpha= | -2.5 | deg
Mach: | 0 |  |  | Cl=0 at alpha= | -4.7414 | deg
|  |  |  | @ Cl=0.1, Cd= | 0.0074824
|  |  |  | @ Cl=0.4, Cd= | 0.0071319
|  |  |  | @ Cl=0.6, Cd= | 0.0077284
alpha (deg) | Cl | Cd | Cm | Cl/Cd
-20 | -0.961 | 0.10142 | -0.05 | -9.471
-19.5 | -1.015 | 0.05948 | -0.059 | -17.06
-19 | -1.028 | 0.0477 | -0.062 | -21.553
-18.5 | -1.046 | 0.03217 | -0.066 | -32.514
-18 | -1.03 | 0.03269 | -0.067 | -31.517
-17.5 | -1.027 | 0.02722 | -0.069 | -37.724
-17 | -1.018 | 0.02324 | -0.071 | -43.817
-16.5 | -1.002 | 0.02148 | -0.073 | -46.649
-16 | -0.983 | 0.01974 | -0.074 | -49.816
-15.5 | -0.962 | 0.01833 | -0.076 | -52.493
-15 | -0.938 | 0.01707 | -0.077 | -54.942
-14.5 | -0.91 | 0.01591 | -0.079 | -57.212
-14 | -0.88 | 0.01579 | -0.08 | -55.696
-13.5 | -0.847 | 0.0149 | -0.082 | -56.878
-13 | -0.814 | 0.0136 | -0.083 | -59.813
-12.5 | -0.776 | 0.01348 | -0.084 | -57.569
-12 | -0.737 | 0.01274 | -0.086 | -57.873
-11.5 | -0.696 | 0.01211 | -0.087 | -57.489
-11 | -0.653 | 0.01153 | -0.089 | -56.661
-10.5 | -0.608 | 0.01119 | -0.09 | -54.388
-10 | -0.562 | 0.01076 | -0.092 | -52.203
-9.5 | -0.514 | 0.01053 | -0.093 | -48.791
-9 | -0.464 | 0.01011 | -0.094 | -45.928
-8.5 | -0.414 | 0.00948 | -0.096 | -43.692
-8 | -0.363 | 0.00897 | -0.098 | -40.438
-7.5 | -0.309 | 0.00881 | -0.099 | -35.051
-7 | -0.255 | 0.00848 | -0.101 | -30.035
-6.5 | -0.2 | 0.00813 | -0.102 | -24.543
-6 | -0.144 | 0.00779 | -0.104 | -18.426
-5.5 | -0.087 | 0.00755 | -0.105 | -11.512
-5 | -0.03 | 0.00711 | -0.107 | -4.2
-4.5 | 0.028 | 0.00749 | -0.108 | 3.766
-4 | 0.087 | 0.0075 | -0.109 | 11.567
-3.5 | 0.146 | 0.00742 | -0.111 | 19.613
-3 | 0.205 | 0.00713 | -0.112 | 28.762
-2.5 | 0.264 | 0.00707 | -0.113 | 37.392
-2 | 0.324 | 0.00709 | -0.115 | 45.63
-1.5 | 0.383 | 0.0071 | -0.116 | 54.027
-1 | 0.447 | 0.00722 | -0.119 | 61.936
-0.5 | 0.507 | 0.00727 | -0.12 | 69.748
0 | 0.573 | 0.00752 | -0.122 | 76.157
0.5 | 0.63 | 0.00796 | -0.122 | 79.186
1 | 0.693 | 0.00722 | -0.124 | 95.932
1.5 | 0.753 | 0.0074 | -0.125 | 101.794
2 | 0.812 | 0.0074 | -0.127 | 109.749
2.5 | 0.868 | 0.00778 | -0.127 | 111.569
3 | 0.931 | 0.00782 | -0.129 | 119.009
3.5 | 0.99 | 0.00802 | -0.13 | 123.461
4 | 1.048 | 0.0085 | -0.131 | 123.259
4.5 | 1.105 | 0.00875 | -0.132 | 126.3
5 | 1.156 | 0.00935 | -0.133 | 123.57
5.5 | 1.21 | 0.00964 | -0.133 | 125.588
6 | 1.264 | 0.00996 | -0.134 | 126.88
6.5 | 1.317 | 0.01009 | -0.135 | 130.447
7 | 1.367 | 0.01051 | -0.136 | 130.06
7.5 | 1.415 | 0.01149 | -0.137 | 123.091
8 | 1.463 | 0.01201 | -0.138 | 121.795
8.5 | 1.509 | 0.01274 | -0.139 | 118.415
9 | 1.554 | 0.01315 | -0.139 | 118.126
9.5 | 1.597 | 0.01335 | -0.14 | 119.64
10 | 1.638 | 0.01368 | -0.141 | 119.692
10.5 | 1.676 | 0.01427 | -0.142 | 117.455
11 | 1.713 | 0.01489 | -0.142 | 115.049
11.5 | 1.747 | 0.01547 | -0.143 | 112.88
12 | 1.779 | 0.01558 | -0.144 | 114.184
12.5 | 1.808 | 0.01632 | -0.144 | 110.803
13 | 1.834 | 0.0168 | -0.145 | 109.162
13.5 | 1.857 | 0.01796 | -0.146 | 103.402
14 | 1.877 | 0.01875 | -0.146 | 100.077
14.5 | 1.892 | 0.01986 | -0.146 | 95.27
15 | 1.904 | 0.02064 | -0.146 | 92.216
15.5 | 1.896 | 0.0217 | -0.147 | 87.376
16 | 1.885 | 0.02354 | -0.147 | 80.057
16.5 | 1.87 | 0.0248 | -0.147 | 75.377
17 | 1.85 | 0.02663 | -0.147 | 69.459
17.5 | 1.829 | 0.02723 | -0.147 | 67.173
18 | 1.786 | 0.03111 | -0.146 | 57.393
18.5 | 1.737 | 0.03875 | -0.144 | 44.812
19 | 1.707 | 0.04015 | -0.144 | 42.504
19.5 | 1.657 | 0.04645 | -0.142 | 35.665
20 | 1.598 | 0.05629 | -0.139 | 28.39

## 106. Re 10M Mach 0.00 (2)
BIGFOIL.COM POLAR EXPORT
doa5
DORNIER A-5 |  |  |  | Cl Max: | 1.778 | at alpha= | 20 | deg
XFOIL ncrit=9 |  |  |  | L/D Max: | 120.414 | at alpha= | 7 | deg
Re: | 10000000 |  |  | Cd Min: | 0.0394 | at alpha= | 20 | deg
Mach: | 0 |  |  | Cl=0 at alpha= | -4.065 | deg
|  |  |  | @ Cl=0.1, Cd= | 0.00617
|  |  |  | @ Cl=0.4, Cd= | 0.0060342
|  |  |  | @ Cl=0.6, Cd= | 0.0065072
alpha (deg) | Cl | Cd | Cm | Cl/Cd
-20 | -1.4513 | 0.02941 | -0.1117 | -49.3472
-19.5 | -1.417 | 0.02737 | -0.1129 | -51.772
-19 | -1.3779 | 0.02561 | -0.1144 | -53.8032
-18.5 | -1.3539 | 0.02376 | -0.113 | -56.9823
-18 | -1.33 | 0.02191 | -0.1116 | -60.7029
-17.5 | -1.2951 | 0.02045 | -0.1115 | -63.3301
-17 | -1.2576 | 0.01907 | -0.1116 | -65.9465
-16.5 | -1.2149 | 0.01772 | -0.1127 | -68.5609
-16 | -1.1665 | 0.01664 | -0.1142 | -70.1022
-15.5 | -1.1252 | 0.01562 | -0.1143 | -72.0359
-15 | -1.0814 | 0.01482 | -0.1143 | -72.969
-14.5 | -1.0435 | 0.01391 | -0.1133 | -75.018
-14 | -1.002 | 0.01307 | -0.1128 | -76.6641
-13.5 | -0.9601 | 0.01227 | -0.1124 | -78.2478
-13 | -0.9161 | 0.01149 | -0.1122 | -79.7302
-12.5 | -0.8705 | 0.01072 | -0.1123 | -81.2034
-12 | -0.8234 | 0.00995 | -0.1129 | -82.7538
-11.5 | -0.7518 | 0.00945 | -0.1178 | -79.5556
-11 | -0.691 | 0.00906 | -0.1202 | -76.2693
-10.5 | -0.6429 | 0.00869 | -0.1196 | -73.9816
-10 | -0.5954 | 0.00837 | -0.1186 | -71.135
-9.5 | -0.5487 | 0.00801 | -0.1175 | -68.5019
-9 | -0.4999 | 0.00766 | -0.1167 | -65.2611
-8.5 | -0.451 | 0.00738 | -0.1158 | -61.1111
-8 | -0.3999 | 0.00711 | -0.1152 | -56.2447
-7.5 | -0.3471 | 0.00686 | -0.115 | -50.5977
-7 | -0.295 | 0.00666 | -0.1146 | -44.2943
-6.5 | -0.2424 | 0.00647 | -0.1142 | -37.4652
-6 | -0.1916 | 0.00628 | -0.1134 | -30.5096
-5.5 | -0.1404 | 0.00615 | -0.1127 | -22.8293
-5 | -0.0906 | 0.00608 | -0.1116 | -14.9013
-4 | 0.0063 | 0.0061 | -0.1088 | 1.0328
-3.5 | 0.0532 | 0.00617 | -0.1072 | 8.6224
-3 | 0.1014 | 0.00617 | -0.1058 | 16.4344
-2.5 | 0.1395 | 0.00663 | -0.1022 | 21.0407
-2 | 0.188 | 0.00677 | -0.1008 | 27.7696
-1.5 | 0.2399 | 0.00678 | -0.1001 | 35.3835
-1 | 0.29 | 0.00662 | -0.0992 | 43.8066
-0.5 | 0.3354 | 0.00619 | -0.0974 | 54.1842
0 | 0.3733 | 0.00581 | -0.0941 | 64.2513
0.5 | 0.4126 | 0.00614 | -0.0908 | 67.1987
1 | 0.4588 | 0.00624 | -0.0887 | 73.5256
1.5 | 0.5069 | 0.00634 | -0.0871 | 79.9527
2 | 0.5563 | 0.00642 | -0.0858 | 86.6511
2.5 | 0.6064 | 0.00652 | -0.0847 | 93.0061
3 | 0.6559 | 0.00661 | -0.0834 | 99.2284
3.5 | 0.7011 | 0.00679 | -0.0813 | 103.2548
4 | 0.745 | 0.00707 | -0.0789 | 105.3748
4.5 | 0.7905 | 0.00736 | -0.0769 | 107.4049
5 | 0.8376 | 0.00757 | -0.0753 | 110.6473
5.5 | 0.884 | 0.00777 | -0.0735 | 113.7709
6.5 | 0.9765 | 0.00814 | -0.07 | 119.9631
7 | 1.0187 | 0.00846 | -0.0675 | 120.4137
7.5 | 1.0601 | 0.00883 | -0.065 | 120.0566
8 | 1.102 | 0.00918 | -0.0625 | 120.0436
8.5 | 1.143 | 0.00955 | -0.06 | 119.6859
9 | 1.1853 | 0.00992 | -0.0578 | 119.4859
9.5 | 1.2246 | 0.01035 | -0.055 | 118.3188
10 | 1.2657 | 0.01072 | -0.0527 | 118.069
10.5 | 1.3043 | 0.01123 | -0.05 | 116.1443
11 | 1.339 | 0.01185 | -0.0467 | 112.9958
11.5 | 1.3729 | 0.01253 | -0.0434 | 109.569
12 | 1.4081 | 0.01318 | -0.0405 | 106.8361
12.5 | 1.44 | 0.01396 | -0.0371 | 103.1519
13 | 1.4739 | 0.01471 | -0.0342 | 100.1971
13.5 | 1.5046 | 0.01557 | -0.0309 | 96.6346
14 | 1.5347 | 0.01652 | -0.0277 | 92.8995
14.5 | 1.564 | 0.01754 | -0.0245 | 89.1676
15 | 1.5902 | 0.01873 | -0.0211 | 84.9012
15.5 | 1.6165 | 0.01998 | -0.018 | 80.9059
16 | 1.639 | 0.02149 | -0.0145 | 76.268
16.5 | 1.6635 | 0.02294 | -0.0116 | 72.5153
17 | 1.6823 | 0.02481 | -0.0083 | 67.8073
17.5 | 1.7048 | 0.02653 | -0.0056 | 64.2593
18 | 1.7251 | 0.02847 | -0.003 | 60.5936
18.5 | 1.7403 | 0.03086 | -0.0002 | 56.3934
19 | 1.754 | 0.03346 | 0.0023 | 52.4208
19.5 | 1.7687 | 0.03613 | 0.0043 | 48.9538
20 | 1.778 | 0.0394 | 0.0063 | 45.1269

## 107. Re 10M Mach 0.10 (1)
BIGFOIL.COM POLAR EXPORT
doa5
DORNIER A-5 |  |  |  | Cl Max: | 1.891 | at alpha= | 15 | deg
JavaFoil+Calcfoil stall+Eppler ext transition |  |  |  | L/D Max: | 129.848 | at alpha= | 6.5 | deg
Re: | 10000000 |  |  | Cd Min: | 0.00709 | at alpha= | -5 | deg
Mach: | 0.1 |  |  | Cl=0 at alpha= | -4.7414 | deg
|  |  |  | @ Cl=0.1, Cd= | 0.0075122
|  |  |  | @ Cl=0.4, Cd= | 0.0071405
|  |  |  | @ Cl=0.6, Cd= | 0.0076212
alpha (deg) | Cl | Cd | Cm | Cl/Cd
-20 | -0.919 | 0.11737 | -0.047 | -7.827
-19.5 | -0.938 | 0.1023 | -0.051 | -9.167
-19 | -0.99 | 0.05869 | -0.06 | -16.872
-18.5 | -0.999 | 0.04665 | -0.063 | -21.425
-18 | -1.009 | 0.03562 | -0.067 | -28.327
-17.5 | -1.007 | 0.03009 | -0.069 | -33.458
-17 | -1.003 | 0.02475 | -0.071 | -40.505
-16.5 | -0.989 | 0.02268 | -0.073 | -43.626
-16 | -0.974 | 0.02023 | -0.075 | -48.154
-15.5 | -0.954 | 0.01873 | -0.076 | -50.941
-15 | -0.932 | 0.01751 | -0.078 | -53.217
-14.5 | -0.906 | 0.01634 | -0.079 | -55.431
-14 | -0.876 | 0.01601 | -0.081 | -54.73
-13.5 | -0.845 | 0.01508 | -0.082 | -56.044
-13 | -0.812 | 0.01451 | -0.083 | -55.941
-12.5 | -0.776 | 0.01348 | -0.085 | -57.537
-12 | -0.737 | 0.0129 | -0.086 | -57.124
-11.5 | -0.697 | 0.01224 | -0.088 | -56.913
-11 | -0.654 | 0.01165 | -0.089 | -56.139
-10.5 | -0.61 | 0.01131 | -0.091 | -53.9
-10 | -0.563 | 0.01078 | -0.092 | -52.243
-9.5 | -0.515 | 0.01067 | -0.093 | -48.296
-9 | -0.466 | 0.0102 | -0.095 | -45.69
-8.5 | -0.415 | 0.00962 | -0.096 | -43.168
-8 | -0.364 | 0.00911 | -0.098 | -39.929
-7.5 | -0.31 | 0.00885 | -0.099 | -35.071
-7 | -0.256 | 0.00847 | -0.101 | -30.205
-6.5 | -0.2 | 0.00811 | -0.103 | -24.701
-6 | -0.144 | 0.00769 | -0.104 | -18.757
-5.5 | -0.087 | 0.00753 | -0.105 | -11.597
-5 | -0.03 | 0.00709 | -0.107 | -4.234
-4.5 | 0.028 | 0.00746 | -0.109 | 3.8
-4 | 0.087 | 0.00751 | -0.11 | 11.602
-3.5 | 0.146 | 0.00752 | -0.111 | 19.449
-3 | 0.206 | 0.00718 | -0.113 | 28.668
-2.5 | 0.266 | 0.00716 | -0.114 | 37.08
-2 | 0.325 | 0.00714 | -0.115 | 45.548
-1.5 | 0.385 | 0.00711 | -0.117 | 54.204
-1 | 0.449 | 0.00724 | -0.12 | 62.046
-0.5 | 0.51 | 0.00724 | -0.121 | 70.407
0 | 0.575 | 0.00749 | -0.122 | 76.846
0.5 | 0.636 | 0.00781 | -0.123 | 81.393
1 | 0.693 | 0.00728 | -0.124 | 95.231
1.5 | 0.753 | 0.0075 | -0.125 | 100.498
2 | 0.816 | 0.00743 | -0.127 | 109.863
2.5 | 0.872 | 0.00787 | -0.128 | 110.842
3 | 0.935 | 0.00786 | -0.13 | 119.021
3.5 | 0.994 | 0.00805 | -0.131 | 123.478
4 | 1.053 | 0.00854 | -0.132 | 123.277
4.5 | 1.106 | 0.00882 | -0.132 | 125.364
5 | 1.161 | 0.0094 | -0.133 | 123.433
5.5 | 1.215 | 0.00969 | -0.134 | 125.456
6 | 1.269 | 0.01002 | -0.135 | 126.655
6.5 | 1.322 | 0.01018 | -0.136 | 129.848
7 | 1.372 | 0.01057 | -0.137 | 129.772
7.5 | 1.42 | 0.01163 | -0.138 | 122.131
8 | 1.468 | 0.0121 | -0.138 | 121.388
8.5 | 1.514 | 0.01288 | -0.139 | 117.559
9 | 1.559 | 0.01305 | -0.14 | 119.473
9.5 | 1.601 | 0.01349 | -0.141 | 118.67
10 | 1.641 | 0.01386 | -0.142 | 118.373
10.5 | 1.679 | 0.01427 | -0.142 | 117.639
11 | 1.715 | 0.01507 | -0.143 | 113.793
11.5 | 1.748 | 0.01558 | -0.144 | 112.144
12 | 1.779 | 0.01579 | -0.145 | 112.645
12.5 | 1.806 | 0.01656 | -0.145 | 109.09
13 | 1.831 | 0.01719 | -0.146 | 106.52
13.5 | 1.853 | 0.01823 | -0.146 | 101.66
14 | 1.87 | 0.01912 | -0.147 | 97.784
14.5 | 1.883 | 0.02012 | -0.147 | 93.553
15 | 1.891 | 0.02109 | -0.147 | 89.659
15.5 | 1.881 | 0.02211 | -0.147 | 85.073
16 | 1.865 | 0.02408 | -0.147 | 77.465
16.5 | 1.846 | 0.02571 | -0.148 | 71.801
17 | 1.82 | 0.02747 | -0.148 | 66.278
17.5 | 1.79 | 0.0287 | -0.148 | 62.384
18 | 1.747 | 0.03185 | -0.146 | 54.849
18.5 | 1.699 | 0.03779 | -0.145 | 44.962
19 | 1.646 | 0.04409 | -0.143 | 37.341
19.5 | 1.584 | 0.05378 | -0.14 | 29.446
20 | 1.515 | 0.06776 | -0.136 | 22.355

## 108. Re 10M Mach 0.10 (2)
BIGFOIL.COM POLAR EXPORT
doa5
DORNIER A-5 |  |  |  | Cl Max: | 1.7734 | at alpha= | 20 | deg
XFOIL ncrit=9 |  |  |  | L/D Max: | 119.742 | at alpha= | 7 | deg
Re: | 10000000 |  |  | Cd Min: | 0.0417 | at alpha= | 20 | deg
Mach: | 0.1 |  |  | Cl=0 at alpha= | -4.0516 | deg
|  |  |  | @ Cl=0.1, Cd= | 0.00619
|  |  |  | @ Cl=0.4, Cd= | 0.0061755
|  |  |  | @ Cl=0.6, Cd= | 0.0065182
alpha (deg) | Cl | Cd | Cm | Cl/Cd
-20 | -1.4538 | 0.03109 | -0.1149 | -46.761
-19.5 | -1.4216 | 0.02873 | -0.116 | -49.4814
-19 | -1.3844 | 0.0267 | -0.1174 | -51.8502
-18.5 | -1.3439 | 0.02493 | -0.1188 | -53.9069
-18 | -1.3317 | 0.02301 | -0.1148 | -57.8748
-17.5 | -1.2987 | 0.02134 | -0.1145 | -60.8575
-17 | -1.2626 | 0.01982 | -0.1144 | -63.7033
-16.5 | -1.2206 | 0.01841 | -0.1151 | -66.3009
-15.5 | -1.1296 | 0.01612 | -0.1167 | -70.0744
-15 | -1.086 | 0.01522 | -0.1167 | -71.3535
-14.5 | -1.0483 | 0.01428 | -0.1154 | -73.4104
-13.5 | -0.9642 | 0.01261 | -0.1142 | -76.4631
-13 | -0.9203 | 0.01181 | -0.1138 | -77.9255
-12.5 | -0.8749 | 0.01102 | -0.1137 | -79.392
-12 | -0.8278 | 0.01026 | -0.1139 | -80.6823
-11.5 | -0.7626 | 0.00967 | -0.1177 | -78.8625
-11 | -0.6953 | 0.00919 | -0.1214 | -75.6583
-10.5 | -0.6468 | 0.0088 | -0.1207 | -73.5
-10 | -0.5991 | 0.00845 | -0.1198 | -70.8994
-9.5 | -0.5518 | 0.0081 | -0.1186 | -68.1235
-9 | -0.5031 | 0.00773 | -0.1176 | -65.0841
-8.5 | -0.4542 | 0.00743 | -0.1166 | -61.1306
-8 | -0.403 | 0.00716 | -0.116 | -56.2849
-7.5 | -0.3499 | 0.0069 | -0.1157 | -50.7101
-7 | -0.2975 | 0.00669 | -0.1152 | -44.4694
-6.5 | -0.2446 | 0.0065 | -0.1148 | -37.6308
-6 | -0.1935 | 0.0063 | -0.114 | -30.7143
-5.5 | -0.1422 | 0.00617 | -0.1131 | -23.047
-5 | -0.0921 | 0.0061 | -0.112 | -15.0984
-4.5 | -0.0452 | 0.00615 | -0.1102 | -7.3496
-4 | 0.0052 | 0.00612 | -0.1092 | 0.84967
-3.5 | 0.0524 | 0.00619 | -0.1075 | 8.4653
-3 | 0.1006 | 0.00619 | -0.106 | 16.252
-2.5 | 0.1388 | 0.00665 | -0.1024 | 20.8722
-2 | 0.1873 | 0.00679 | -0.101 | 27.5847
-1.5 | 0.2396 | 0.00679 | -0.1003 | 35.2872
-1 | 0.29 | 0.00664 | -0.0993 | 43.6747
-0.5 | 0.3377 | 0.00639 | -0.0978 | 52.8482
0.5 | 0.4103 | 0.00614 | -0.0901 | 66.8241
1 | 0.4574 | 0.00625 | -0.0882 | 73.184
1.5 | 0.5063 | 0.00635 | -0.0867 | 79.7323
2 | 0.5562 | 0.00644 | -0.0855 | 86.3665
2.5 | 0.6066 | 0.00653 | -0.0843 | 92.8943
3 | 0.6559 | 0.00664 | -0.0829 | 98.7801
3.5 | 0.7012 | 0.00681 | -0.0807 | 102.9662
4 | 0.745 | 0.00712 | -0.0783 | 104.6348
4.5 | 0.7915 | 0.00739 | -0.0764 | 107.1042
5 | 0.8387 | 0.00761 | -0.0747 | 110.2102
5.5 | 0.8848 | 0.00781 | -0.0728 | 113.2907
6 | 0.9321 | 0.008 | -0.0711 | 116.5125
6.5 | 0.9784 | 0.00818 | -0.0693 | 119.6088
7 | 1.0202 | 0.00852 | -0.0666 | 119.7418
8 | 1.1035 | 0.00926 | -0.0614 | 119.1685
8.5 | 1.1457 | 0.00963 | -0.0589 | 118.972
9 | 1.1883 | 0.01001 | -0.0566 | 118.7113
9.5 | 1.2272 | 0.01045 | -0.0537 | 117.4354
10 | 1.2694 | 0.01083 | -0.0515 | 117.2114
10.5 | 1.3066 | 0.01139 | -0.0484 | 114.7147
11 | 1.3423 | 0.01203 | -0.0452 | 111.5794
11.5 | 1.3757 | 0.01274 | -0.0416 | 107.9827
12 | 1.4115 | 0.0134 | -0.0387 | 105.3358
12.5 | 1.4439 | 0.0142 | -0.0353 | 101.6831
13 | 1.4761 | 0.01504 | -0.0319 | 98.1449
13.5 | 1.5093 | 0.01587 | -0.0289 | 95.104
14 | 1.5371 | 0.01695 | -0.0253 | 90.6844
14.5 | 1.5664 | 0.01802 | -0.022 | 86.9256
15 | 1.5934 | 0.01926 | -0.0186 | 82.731
15.5 | 1.6195 | 0.0206 | -0.0154 | 78.6165
16 | 1.643 | 0.02213 | -0.0121 | 74.2431
16.5 | 1.6667 | 0.02371 | -0.009 | 70.2952
17 | 1.6855 | 0.02567 | -0.0056 | 65.6603
17.5 | 1.7071 | 0.02753 | -0.0029 | 62.0087
18 | 1.7244 | 0.02979 | 0 | 57.8852
18.5 | 1.7386 | 0.03239 | 0.0028 | 53.6771
19 | 1.7542 | 0.035 | 0.0051 | 50.12
19.5 | 1.7683 | 0.0379 | 0.0071 | 46.657
20 | 1.7734 | 0.0417 | 0.0091 | 42.5276

## 109. Re 10M Mach 0.25 (1)
BIGFOIL.COM POLAR EXPORT
doa5
DORNIER A-5 |  |  |  | Cl Max: | 1.796 | at alpha= | 13.5 | deg
JavaFoil+Calcfoil stall+Eppler ext transition |  |  |  | L/D Max: | 126.48 | at alpha= | 6.5 | deg
Re: | 10000000 |  |  | Cd Min: | 0.00716 | at alpha= | -1.5 | deg
Mach: | 0.25 |  |  | Cl=0 at alpha= | -4.7417 | deg
|  |  |  | @ Cl=0.1, Cd= | 0.0076362
|  |  |  | @ Cl=0.4, Cd= | 0.0071898
|  |  |  | @ Cl=0.6, Cd= | 0.00754
alpha (deg) | Cl | Cd | Cm | Cl/Cd
-20 | -0.679 | 0.14991 | -0.04 | -4.531
-19.5 | -0.716 | 0.14117 | -0.041 | -5.069
-19 | -0.742 | 0.13271 | -0.043 | -5.588
-18.5 | -0.756 | 0.12649 | -0.044 | -5.974
-18 | -0.771 | 0.11605 | -0.047 | -6.645
-17.5 | -0.783 | 0.10566 | -0.051 | -7.414
-17 | -0.794 | 0.09434 | -0.054 | -8.413
-16.5 | -0.881 | 0.03143 | -0.073 | -28.032
-16 | -0.879 | 0.02954 | -0.074 | -29.761
-15.5 | -0.883 | 0.02346 | -0.077 | -37.639
-15 | -0.878 | 0.01993 | -0.079 | -44.075
-14.5 | -0.865 | 0.01792 | -0.081 | -48.287
-14 | -0.847 | 0.0166 | -0.083 | -51.051
-13.5 | -0.824 | 0.0158 | -0.084 | -52.171
-13 | -0.797 | 0.01548 | -0.086 | -51.48
-12.5 | -0.767 | 0.0146 | -0.087 | -52.54
-12 | -0.734 | 0.01347 | -0.089 | -54.471
-11.5 | -0.697 | 0.01291 | -0.09 | -53.949
-11 | -0.657 | 0.01234 | -0.091 | -53.245
-10.5 | -0.615 | 0.01182 | -0.093 | -52.012
-10 | -0.57 | 0.0114 | -0.094 | -49.974
-9.5 | -0.523 | 0.01106 | -0.096 | -47.266
-9 | -0.474 | 0.01057 | -0.097 | -44.795
-8.5 | -0.423 | 0.01009 | -0.099 | -41.88
-8 | -0.37 | 0.0097 | -0.1 | -38.138
-7.5 | -0.317 | 0.00913 | -0.102 | -34.657
-7 | -0.261 | 0.00888 | -0.103 | -29.416
-6.5 | -0.205 | 0.00846 | -0.105 | -24.239
-6 | -0.148 | 0.00811 | -0.106 | -18.214
-5.5 | -0.089 | 0.00765 | -0.108 | -11.702
-5 | -0.031 | 0.00752 | -0.11 | -4.069
-4.5 | 0.029 | 0.00774 | -0.111 | 3.754
-4 | 0.089 | 0.00762 | -0.113 | 11.731
-3.5 | 0.15 | 0.00771 | -0.114 | 19.463
-3 | 0.211 | 0.00727 | -0.116 | 29.088
-2.5 | 0.272 | 0.00758 | -0.117 | 35.895
-2 | 0.334 | 0.00723 | -0.118 | 46.143
-1.5 | 0.395 | 0.00716 | -0.12 | 55.108
-1 | 0.457 | 0.00753 | -0.121 | 60.624
-0.5 | 0.519 | 0.00759 | -0.123 | 68.349
0 | 0.589 | 0.00743 | -0.125 | 79.224
0.5 | 0.65 | 0.00804 | -0.126 | 80.846
1 | 0.712 | 0.00739 | -0.128 | 96.289
1.5 | 0.773 | 0.00758 | -0.129 | 102.036
2 | 0.835 | 0.00758 | -0.13 | 110.185
2.5 | 0.895 | 0.00807 | -0.131 | 110.934
3 | 0.955 | 0.00819 | -0.132 | 116.693
3.5 | 1.015 | 0.00843 | -0.133 | 120.434
4 | 1.075 | 0.00896 | -0.135 | 119.994
4.5 | 1.133 | 0.00922 | -0.136 | 122.934
5 | 1.189 | 0.00974 | -0.137 | 122.004
5.5 | 1.244 | 0.01009 | -0.138 | 123.305
6 | 1.298 | 0.01044 | -0.139 | 124.358
6.5 | 1.35 | 0.01067 | -0.139 | 126.48
7 | 1.401 | 0.01117 | -0.14 | 125.397
7.5 | 1.449 | 0.01227 | -0.141 | 118.147
8 | 1.496 | 0.01278 | -0.142 | 117.064
8.5 | 1.54 | 0.01333 | -0.143 | 115.567
9 | 1.581 | 0.01432 | -0.144 | 110.46
9.5 | 1.621 | 0.0144 | -0.145 | 112.537
10 | 1.656 | 0.01526 | -0.145 | 108.509
10.5 | 1.689 | 0.01587 | -0.146 | 106.388
11 | 1.718 | 0.01665 | -0.147 | 103.18
11.5 | 1.743 | 0.01688 | -0.148 | 103.266
12 | 1.764 | 0.01789 | -0.148 | 98.616
12.5 | 1.779 | 0.01896 | -0.149 | 93.813
13 | 1.79 | 0.01975 | -0.149 | 90.645
13.5 | 1.796 | 0.02058 | -0.149 | 87.275
14 | 1.796 | 0.02203 | -0.15 | 81.517
14.5 | 1.793 | 0.02366 | -0.15 | 75.785
15 | 1.782 | 0.02483 | -0.15 | 71.78
15.5 | 1.743 | 0.02644 | -0.15 | 65.941
16 | 1.681 | 0.02961 | -0.149 | 56.784
16.5 | 1.625 | 0.03135 | -0.149 | 51.824
17 | 1.556 | 0.03481 | -0.148 | 44.692
17.5 | 1.448 | 0.04909 | -0.143 | 29.488
18 | 1.297 | 0.08604 | -0.129 | 15.071
18.5 | 1.21 | 0.09863 | -0.125 | 12.267

## 110. Re 10M Mach 0.25 (2)
BIGFOIL.COM POLAR EXPORT
doa5
DORNIER A-5 |  |  |  | Cl Max: | 1.7464 | at alpha= | 20 | deg
XFOIL ncrit=9 |  |  |  | L/D Max: | 116.517 | at alpha= | 6.5 | deg
Re: | 10000000 |  |  | Cd Min: | 0.05602 | at alpha= | 20 | deg
Mach: | 0.25 |  |  | Cl=0 at alpha= | -3.9695 | deg
|  |  |  | @ Cl=0.1, Cd= | 0.0063275
|  |  |  | @ Cl=0.4, Cd= | 0.0061946
|  |  |  | @ Cl=0.6, Cd= | 0.0066399
alpha (deg) | Cl | Cd | Cm | Cl/Cd
-20 | -1.4235 | 0.04471 | -0.1313 | -31.8385
-19.5 | -1.4107 | 0.03988 | -0.1328 | -35.3736
-19 | -1.3911 | 0.0357 | -0.1339 | -38.9664
-18.5 | -1.3618 | 0.03229 | -0.135 | -42.174
-18 | -1.3446 | 0.02946 | -0.1324 | -45.6415
-17.5 | -1.3157 | 0.02703 | -0.1312 | -48.6755
-17 | -1.2805 | 0.02483 | -0.1305 | -51.5707
-16.5 | -1.2439 | 0.02286 | -0.1297 | -54.4138
-16 | -1.203 | 0.02079 | -0.1299 | -57.8644
-15.5 | -1.1525 | 0.01924 | -0.1307 | -59.9012
-15 | -1.1095 | 0.01789 | -0.1298 | -62.0179
-14.5 | -1.0691 | 0.01662 | -0.1284 | -64.3261
-14 | -1.0274 | 0.01555 | -0.1268 | -66.0707
-13.5 | -0.9831 | 0.01466 | -0.1254 | -67.06
-13 | -0.9376 | 0.01379 | -0.1242 | -67.9913
-12.5 | -0.8952 | 0.01271 | -0.1227 | -70.4327
-12 | -0.8494 | 0.01182 | -0.1216 | -71.8613
-11.5 | -0.798 | 0.01116 | -0.1215 | -71.5054
-11 | -0.741 | 0.01045 | -0.1224 | -70.9091
-10.5 | -0.667 | 0.00971 | -0.1267 | -68.6921
-10 | -0.6183 | 0.00903 | -0.1261 | -68.4718
-9.5 | -0.5692 | 0.00858 | -0.1247 | -66.3403
-9 | -0.5194 | 0.00818 | -0.1233 | -63.4963
-8.5 | -0.4713 | 0.00777 | -0.1215 | -60.6564
-8 | -0.4192 | 0.00743 | -0.1204 | -56.4199
-7.5 | -0.3653 | 0.00712 | -0.1196 | -51.3062
-7 | -0.3115 | 0.00687 | -0.1187 | -45.3421
-6.5 | -0.2571 | 0.00665 | -0.118 | -38.6617
-6 | -0.2042 | 0.00646 | -0.117 | -31.6099
-5.5 | -0.1523 | 0.0063 | -0.1157 | -24.1746
-5 | -0.1005 | 0.00621 | -0.1145 | -16.1836
-4.5 | -0.053 | 0.00625 | -0.1123 | -8.48
-3.5 | 0.0469 | 0.00628 | -0.1091 | 7.4682
-3 | 0.096 | 0.00628 | -0.1074 | 15.2866
-2.5 | 0.1339 | 0.00673 | -0.1033 | 19.896
-2 | 0.183 | 0.00685 | -0.1016 | 26.7153
-1.5 | 0.2367 | 0.00686 | -0.1007 | 34.5044
-1 | 0.2885 | 0.00675 | -0.0996 | 42.7407
-0.5 | 0.3384 | 0.00666 | -0.0981 | 50.8108
0 | 0.3636 | 0.0059 | -0.0919 | 61.6271
0.5 | 0.4019 | 0.00621 | -0.0878 | 64.7182
1 | 0.4528 | 0.00633 | -0.0863 | 71.5324
1.5 | 0.5041 | 0.00645 | -0.0849 | 78.155
2 | 0.5545 | 0.00655 | -0.0833 | 84.6565
2.5 | 0.6051 | 0.00665 | -0.0818 | 90.9925
3 | 0.6557 | 0.00677 | -0.0802 | 96.8538
3.5 | 0.7041 | 0.00696 | -0.0782 | 101.1638
4 | 0.7475 | 0.00731 | -0.0752 | 102.2572
4.5 | 0.7944 | 0.00757 | -0.0729 | 104.9406
5 | 0.8431 | 0.00781 | -0.071 | 107.9513
5.5 | 0.8914 | 0.00802 | -0.069 | 111.1471
6 | 0.9396 | 0.00824 | -0.0669 | 114.0291
6.5 | 0.9869 | 0.00847 | -0.0647 | 116.5171
7 | 1.0295 | 0.00884 | -0.0616 | 116.4593
7.5 | 1.0723 | 0.00929 | -0.0586 | 115.4252
8 | 1.1151 | 0.0097 | -0.0556 | 114.9588
8.5 | 1.1591 | 0.0101 | -0.0528 | 114.7624
9 | 1.2024 | 0.01057 | -0.05 | 113.7559
9.5 | 1.2435 | 0.01107 | -0.0468 | 112.3306
10 | 1.2863 | 0.01156 | -0.0439 | 111.2716
10.5 | 1.3242 | 0.01222 | -0.0403 | 108.3633
11 | 1.3589 | 0.01304 | -0.0363 | 104.2101
11.5 | 1.3954 | 0.01385 | -0.0326 | 100.7509
12 | 1.4284 | 0.0148 | -0.0286 | 96.5135
12.5 | 1.4626 | 0.01577 | -0.0248 | 92.7457
13 | 1.4971 | 0.01676 | -0.0212 | 89.3258
13.5 | 1.5268 | 0.01801 | -0.0171 | 84.7751
14 | 1.5557 | 0.01937 | -0.0132 | 80.3149
14.5 | 1.5842 | 0.02085 | -0.0094 | 75.9808
15 | 1.6088 | 0.0226 | -0.0054 | 71.1858
15.5 | 1.6344 | 0.0244 | -0.0018 | 66.9836
16 | 1.6551 | 0.02659 | 0.002 | 62.2452
16.5 | 1.6779 | 0.02876 | 0.0053 | 58.3414
17 | 1.695 | 0.03145 | 0.0087 | 53.8951
17.5 | 1.7118 | 0.03432 | 0.0117 | 49.8776
18 | 1.7277 | 0.03743 | 0.0143 | 46.1582
18.5 | 1.736 | 0.04136 | 0.0166 | 41.9729
19 | 1.7421 | 0.0457 | 0.0185 | 38.1204
19.5 | 1.7461 | 0.05055 | 0.0197 | 34.542
20 | 1.7464 | 0.05602 | 0.0201 | 31.1746

## 111. Re 10M Mach 0.50 (1)
BIGFOIL.COM POLAR EXPORT
doa5
DORNIER A-5 |  |  |  | Cl Max: | 1.529 | at alpha= | 8 | deg
JavaFoil+Calcfoil stall+Eppler ext transition |  |  |  | L/D Max: | 116.996 | at alpha= | 4 | deg
Re: | 10000000 |  |  | Cd Min: | 0.00774 | at alpha= | -2 | deg
Mach: | 0.5 |  |  | Cl=0 at alpha= | -4.7424 | deg
|  |  |  | @ Cl=0.1, Cd= | 0.0087961
|  |  |  | @ Cl=0.4, Cd= | 0.0080001
|  |  |  | @ Cl=0.6, Cd= | 0.008345
alpha (deg) | Cl | Cd | Cm | Cl/Cd
-20 | -0.818 | 0.1497 | -0.045 | -5.467
-19.5 | -0.792 | 0.14467 | -0.046 | -5.478
-19 | -0.767 | 0.13508 | -0.048 | -5.68
-18.5 | -0.741 | 0.13338 | -0.048 | -5.552
-18 | -0.719 | 0.11702 | -0.052 | -6.143
-17.5 | -0.689 | 0.12317 | -0.051 | -5.592
-17 | -0.663 | 0.1144 | -0.052 | -5.794
-16.5 | -0.637 | 0.10978 | -0.053 | -5.8
-16 | -0.626 | 0.08395 | -0.065 | -7.459
-15.5 | -0.654 | 0.0354 | -0.083 | -18.467
-15 | -0.555 | 0.10266 | -0.053 | -5.407
-14.5 | -0.529 | 0.09619 | -0.054 | -5.496
-14 | -0.504 | 0.08541 | -0.058 | -5.904
-13.5 | -0.477 | 0.08169 | -0.059 | -5.843
-13 | -0.454 | 0.07339 | -0.064 | -6.181
-12.5 | -0.42 | 0.0867 | -0.052 | -4.84
-12 | -0.395 | 0.07525 | -0.058 | -5.248
-11.5 | -0.373 | 0.06307 | -0.068 | -5.911
-11 | -0.393 | 0.01867 | -0.1 | -21.072
-10.5 | -0.367 | 0.01503 | -0.103 | -24.425
-10 | -0.426 | 0.014 | -0.105 | -30.439
-9.5 | -0.485 | 0.01344 | -0.106 | -36.124
-9 | -0.47 | 0.0126 | -0.108 | -37.294
-8.5 | -0.435 | 0.01189 | -0.11 | -36.619
-8 | -0.39 | 0.0112 | -0.111 | -34.829
-7.5 | -0.338 | 0.0108 | -0.113 | -31.338
-7 | -0.282 | 0.01032 | -0.114 | -27.363
-6.5 | -0.223 | 0.00962 | -0.116 | -23.206
-6 | -0.162 | 0.00936 | -0.117 | -17.261
-5.5 | -0.098 | 0.00901 | -0.119 | -10.905
-5 | -0.034 | 0.00955 | -0.12 | -3.525
-4.5 | 0.032 | 0.00932 | -0.122 | 3.417
-4 | 0.098 | 0.0088 | -0.124 | 11.171
-3.5 | 0.165 | 0.00867 | -0.125 | 19.089
-3 | 0.233 | 0.00853 | -0.127 | 27.273
-2.5 | 0.3 | 0.0084 | -0.128 | 35.753
-2 | 0.371 | 0.00774 | -0.131 | 47.998
-1.5 | 0.439 | 0.00835 | -0.133 | 52.611
-1 | 0.507 | 0.00839 | -0.134 | 60.452
-0.5 | 0.575 | 0.00832 | -0.136 | 69.164
0 | 0.655 | 0.0084 | -0.137 | 77.954
0.5 | 0.724 | 0.00848 | -0.138 | 85.389
1 | 0.792 | 0.00796 | -0.142 | 99.508
1.5 | 0.86 | 0.00823 | -0.143 | 104.606
2 | 0.927 | 0.00854 | -0.144 | 108.562
2.5 | 0.994 | 0.00874 | -0.146 | 113.783
3 | 1.06 | 0.00931 | -0.147 | 113.826
3.5 | 1.125 | 0.00983 | -0.148 | 114.485
4 | 1.19 | 0.01017 | -0.15 | 116.996
4.5 | 1.251 | 0.01082 | -0.151 | 115.589
5 | 1.309 | 0.01133 | -0.152 | 115.549
5.5 | 1.364 | 0.01181 | -0.153 | 115.449
6 | 1.414 | 0.01238 | -0.154 | 114.196
6.5 | 1.457 | 0.01397 | -0.155 | 104.3
7 | 1.494 | 0.01474 | -0.157 | 101.338
7.5 | 1.519 | 0.01599 | -0.157 | 95.042
8 | 1.529 | 0.01703 | -0.158 | 89.786
8.5 | 1.514 | 0.01849 | -0.159 | 81.903
9 | 1.447 | 0.02039 | -0.16 | 70.967
9.5 | 1.139 | 0.02245 | -0.16 | 50.752
10 | 0.982 | 0.02562 | -0.16 | 38.333
10.5 | 0.995 | 0.03041 | -0.157 | 32.708
11 | 1.035 | 0.02836 | -0.159 | 36.495
11.5 | 0.919 | 0.07949 | -0.113 | 11.566
12 | 0.979 | 0.06381 | -0.13 | 15.34
12.5 | 0.962 | 0.09395 | -0.103 | 10.236
13 | 1.152 | 0.03344 | -0.16 | 34.449

## 112. Re 10M Mach 0.50 (2)
BIGFOIL.COM POLAR EXPORT
doa5
DORNIER A-5 |  |  |  | Cl Max: | 1.6362 | at alpha= | 14 | deg
XFOIL ncrit=9 |  |  |  | L/D Max: | 99.304 | at alpha= | 6 | deg
Re: | 10000000 |  |  | Cd Min: | 0.05222 | at alpha= | 15 | deg
Mach: | 0.5 |  |  | Cl=0 at alpha= | -99 | deg
|  |  |  | @ Cl=0.1, Cd= | 0.00763
|  |  |  | @ Cl=0.4, Cd= | 0.0068232
|  |  |  | @ Cl=0.6, Cd= | 0.0073162
alpha (deg) | Cl | Cd | Cm | Cl/Cd
0 | 0.3376 | 0.00763 | -0.0857 | 44.2464
0.5 | 0.3775 | 0.00679 | -0.081 | 55.5965
1 | 0.4318 | 0.00687 | -0.0785 | 62.853
1.5 | 0.4885 | 0.007 | -0.0763 | 69.7857
2 | 0.5451 | 0.00714 | -0.0742 | 76.3445
2.5 | 0.6012 | 0.00732 | -0.0718 | 82.1311
3 | 0.6531 | 0.00758 | -0.0686 | 86.1609
3.5 | 0.7007 | 0.00801 | -0.0647 | 87.4782
4 | 0.7526 | 0.00831 | -0.0614 | 90.5656
4.5 | 0.8061 | 0.00866 | -0.0583 | 93.0831
5 | 0.8609 | 0.009 | -0.0553 | 95.6556
5.5 | 0.9157 | 0.00938 | -0.0522 | 97.6226
6 | 0.9702 | 0.00977 | -0.049 | 99.304
7 | 1.0658 | 0.01108 | -0.0401 | 96.1913
7.5 | 1.1162 | 0.01173 | -0.0359 | 95.1577
8 | 1.1673 | 0.01242 | -0.0317 | 93.9855
8.5 | 1.219 | 0.01317 | -0.0274 | 92.5588
9 | 1.2673 | 0.0141 | -0.0226 | 89.8794
9.5 | 1.3177 | 0.01505 | -0.018 | 87.5548
10 | 1.3634 | 0.01627 | -0.0128 | 83.7984
10.5 | 1.4058 | 0.01773 | -0.0072 | 79.2893
11 | 1.448 | 0.01934 | -0.0017 | 74.8707
11.5 | 1.4898 | 0.02112 | 0.0038 | 70.5398
12 | 1.5298 | 0.02313 | 0.0094 | 66.1392
12.5 | 1.5684 | 0.02539 | 0.015 | 61.7724
13 | 1.6043 | 0.02801 | 0.0208 | 57.276
13.5 | 1.6325 | 0.03131 | 0.0267 | 52.1399
14 | 1.6362 | 0.03639 | 0.0326 | 44.9629
14.5 | 1.6173 | 0.04346 | 0.0369 | 37.2135
15 | 1.584 | 0.05222 | 0.0386 | 30.3332

## 113. Re 12M Mach 0.00 (1)
BIGFOIL.COM POLAR EXPORT
doa5
DORNIER A-5 |  |  |  | Cl Max: | 1.907 | at alpha= | 15 | deg
JavaFoil+Calcfoil stall+Eppler ext transition |  |  |  | L/D Max: | 133.276 | at alpha= | 7 | deg
Re: | 12000000 |  |  | Cd Min: | 0.00641 | at alpha= | -2 | deg
Mach: | 0 |  |  | Cl=0 at alpha= | -4.7414 | deg
|  |  |  | @ Cl=0.1, Cd= | 0.0075302
|  |  |  | @ Cl=0.4, Cd= | 0.0073194
|  |  |  | @ Cl=0.6, Cd= | 0.007469
alpha (deg) | Cl | Cd | Cm | Cl/Cd
-20 | -1.019 | 0.05499 | -0.059 | -18.536
-19.5 | -1.03 | 0.04921 | -0.06 | -20.939
-19 | -1.041 | 0.04024 | -0.063 | -25.874
-18.5 | -1.051 | 0.02952 | -0.066 | -35.605
-18 | -1.04 | 0.02873 | -0.068 | -36.19
-17.5 | -1.029 | 0.02592 | -0.069 | -39.709
-17 | -1.02 | 0.0224 | -0.071 | -45.511
-16.5 | -1.003 | 0.02063 | -0.073 | -48.649
-16 | -0.985 | 0.019 | -0.074 | -51.812
-15.5 | -0.963 | 0.0178 | -0.076 | -54.098
-15 | -0.938 | 0.01661 | -0.077 | -56.466
-14.5 | -0.911 | 0.01545 | -0.079 | -58.952
-14 | -0.88 | 0.0153 | -0.08 | -57.528
-13.5 | -0.848 | 0.01458 | -0.082 | -58.138
-13 | -0.813 | 0.01385 | -0.083 | -58.722
-12.5 | -0.777 | 0.01301 | -0.085 | -59.706
-12 | -0.738 | 0.01232 | -0.086 | -59.893
-11.5 | -0.697 | 0.01188 | -0.087 | -58.662
-11 | -0.654 | 0.01143 | -0.089 | -57.198
-10.5 | -0.609 | 0.01119 | -0.09 | -54.407
-10 | -0.562 | 0.01069 | -0.092 | -52.606
-9.5 | -0.514 | 0.01024 | -0.093 | -50.213
-9 | -0.466 | 0.00963 | -0.095 | -48.34
-8.5 | -0.415 | 0.00903 | -0.097 | -45.962
-8 | -0.363 | 0.00868 | -0.098 | -41.822
-7.5 | -0.309 | 0.00854 | -0.099 | -36.217
-7 | -0.255 | 0.00818 | -0.101 | -31.168
-6.5 | -0.2 | 0.00787 | -0.102 | -25.36
-6 | -0.144 | 0.00755 | -0.104 | -19.032
-5.5 | -0.087 | 0.0071 | -0.106 | -12.327
-5 | -0.03 | 0.00768 | -0.107 | -3.896
-4.5 | 0.028 | 0.00742 | -0.109 | 3.808
-4 | 0.087 | 0.00755 | -0.11 | 11.492
-3.5 | 0.146 | 0.00746 | -0.111 | 19.517
-3 | 0.205 | 0.00691 | -0.113 | 29.663
-2.5 | 0.265 | 0.00692 | -0.114 | 38.257
-2 | 0.324 | 0.00641 | -0.115 | 50.566
-1.5 | 0.384 | 0.00736 | -0.117 | 52.143
-1 | 0.447 | 0.0072 | -0.119 | 62.097
-0.5 | 0.507 | 0.00706 | -0.12 | 71.878
0 | 0.573 | 0.00727 | -0.122 | 78.81
0.5 | 0.63 | 0.00769 | -0.122 | 82.011
1 | 0.693 | 0.00702 | -0.124 | 98.713
1.5 | 0.753 | 0.00701 | -0.125 | 107.425
2 | 0.812 | 0.00716 | -0.127 | 113.401
2.5 | 0.872 | 0.00733 | -0.128 | 118.875
3 | 0.931 | 0.00781 | -0.129 | 119.165
3.5 | 0.99 | 0.00807 | -0.13 | 122.628
4 | 1.044 | 0.0086 | -0.131 | 121.329
4.5 | 1.105 | 0.00848 | -0.132 | 130.269
5 | 1.157 | 0.00904 | -0.133 | 127.93
5.5 | 1.211 | 0.00935 | -0.134 | 129.49
6 | 1.265 | 0.00964 | -0.135 | 131.268
6.5 | 1.318 | 0.00992 | -0.135 | 132.811
7 | 1.369 | 0.01027 | -0.136 | 133.276
7.5 | 1.416 | 0.01129 | -0.137 | 125.482
8 | 1.464 | 0.01163 | -0.138 | 125.828
8.5 | 1.51 | 0.01227 | -0.139 | 123.044
9 | 1.554 | 0.0129 | -0.139 | 120.526
9.5 | 1.597 | 0.01323 | -0.14 | 120.747
10 | 1.638 | 0.01368 | -0.141 | 119.713
10.5 | 1.677 | 0.01388 | -0.142 | 120.795
11 | 1.713 | 0.01438 | -0.142 | 119.108
11.5 | 1.747 | 0.01492 | -0.143 | 117.112
12 | 1.779 | 0.0151 | -0.144 | 117.846
12.5 | 1.808 | 0.01572 | -0.144 | 114.996
13 | 1.835 | 0.01639 | -0.145 | 111.975
13.5 | 1.858 | 0.01739 | -0.146 | 106.874
14 | 1.878 | 0.0185 | -0.146 | 101.552
14.5 | 1.895 | 0.01897 | -0.146 | 99.897
15 | 1.907 | 0.01988 | -0.147 | 95.928
15.5 | 1.9 | 0.02089 | -0.147 | 90.981
16 | 1.887 | 0.02259 | -0.147 | 83.53
16.5 | 1.872 | 0.02398 | -0.147 | 78.063
17 | 1.852 | 0.02561 | -0.147 | 72.298
17.5 | 1.832 | 0.02618 | -0.148 | 69.965
18 | 1.784 | 0.03115 | -0.146 | 57.273
18.5 | 1.743 | 0.03612 | -0.145 | 48.263
19 | 1.706 | 0.03958 | -0.144 | 43.105
19.5 | 1.657 | 0.04639 | -0.142 | 35.709
20 | 1.597 | 0.05631 | -0.139 | 28.369

## 114. Re 12M Mach 0.00 (2)
BIGFOIL.COM POLAR EXPORT
doa5
DORNIER A-5 |  |  |  | Cl Max: | 1.7924 | at alpha= | 20 | deg
XFOIL ncrit=9 |  |  |  | L/D Max: | 124.836 | at alpha= | 7 | deg
Re: | 12000000 |  |  | Cd Min: | 0.03797 | at alpha= | 20 | deg
Mach: | 0 |  |  | Cl=0 at alpha= | -4.0093 | deg
|  |  |  | @ Cl=0.1, Cd= | 0.0065548
|  |  |  | @ Cl=0.4, Cd= | 0.0060838
|  |  |  | @ Cl=0.6, Cd= | 0.0063186
alpha (deg) | Cl | Cd | Cm | Cl/Cd
-20 | -1.4573 | 0.02795 | -0.1135 | -52.1395
-19.5 | -1.4214 | 0.02594 | -0.115 | -54.7957
-19 | -1.3817 | 0.02415 | -0.1167 | -57.2133
-18.5 | -1.3675 | 0.02258 | -0.1127 | -60.5624
-18 | -1.3356 | 0.02102 | -0.1123 | -63.5395
-17.5 | -1.3013 | 0.01952 | -0.1122 | -66.665
-17 | -1.2578 | 0.0182 | -0.1133 | -69.1099
-16.5 | -1.215 | 0.01689 | -0.1143 | -71.9361
-16 | -1.1766 | 0.01581 | -0.114 | -74.4213
-15.5 | -1.1371 | 0.0149 | -0.1134 | -76.3154
-15 | -1.0977 | 0.01402 | -0.1127 | -78.2953
-14.5 | -1.0561 | 0.01327 | -0.1121 | -79.5855
-14 | -1.0135 | 0.01251 | -0.1118 | -81.0152
-13.5 | -0.9696 | 0.01177 | -0.1115 | -82.3789
-13 | -0.9249 | 0.01099 | -0.1115 | -84.1583
-12.5 | -0.8803 | 0.01015 | -0.1116 | -86.7291
-12 | -0.8155 | 0.00956 | -0.1156 | -85.3033
-11 | -0.6961 | 0.00868 | -0.1198 | -80.1959
-10.5 | -0.6482 | 0.00834 | -0.119 | -77.7218
-10 | -0.5999 | 0.00803 | -0.1182 | -74.7073
-9.5 | -0.5505 | 0.00773 | -0.1175 | -71.216
-9 | -0.5019 | 0.00744 | -0.1165 | -67.4597
-8.5 | -0.4517 | 0.00713 | -0.1159 | -63.352
-8 | -0.3998 | 0.00686 | -0.1155 | -58.2799
-7.5 | -0.3484 | 0.00664 | -0.115 | -52.4699
-7 | -0.2955 | 0.00644 | -0.1147 | -45.8851
-6.5 | -0.2447 | 0.00631 | -0.1139 | -38.7797
-6 | -0.1947 | 0.00619 | -0.1129 | -31.454
-5.5 | -0.1431 | 0.00606 | -0.1122 | -23.6139
-5 | -0.0966 | 0.00613 | -0.1105 | -15.7586
-4.5 | -0.0474 | 0.00612 | -0.1092 | -7.7451
-4 | 0.0009 | 0.00616 | -0.1078 | 0.1461
-3.5 | 0.0497 | 0.00621 | -0.1065 | 8.0032
-3 | 0.089 | 0.00653 | -0.1033 | 13.6294
-2.5 | 0.1378 | 0.00664 | -0.102 | 20.753
-2 | 0.1894 | 0.00666 | -0.1012 | 28.4384
-1.5 | 0.2422 | 0.00667 | -0.1007 | 36.3118
-1 | 0.2932 | 0.0066 | -0.0999 | 44.4242
-0.5 | 0.3415 | 0.00657 | -0.0985 | 51.9787
0 | 0.3691 | 0.00609 | -0.0933 | 60.6076
0.5 | 0.4188 | 0.00608 | -0.0921 | 68.8816
1 | 0.466 | 0.00614 | -0.0903 | 75.8958
1.5 | 0.5141 | 0.0062 | -0.0887 | 82.9194
2 | 0.5636 | 0.00626 | -0.0874 | 90.0319
2.5 | 0.6133 | 0.00634 | -0.0861 | 96.735
3 | 0.6614 | 0.0065 | -0.0846 | 101.7538
4 | 0.7499 | 0.00696 | -0.08 | 107.7443
4.5 | 0.7964 | 0.00717 | -0.0782 | 111.0739
5 | 0.8444 | 0.00737 | -0.0767 | 114.5726
5.5 | 0.8928 | 0.00754 | -0.0753 | 118.4085
6 | 0.9388 | 0.00772 | -0.0735 | 121.6062
6.5 | 0.9832 | 0.00796 | -0.0713 | 123.5176
7 | 1.0274 | 0.00823 | -0.0692 | 124.836
7.5 | 1.0668 | 0.00861 | -0.0662 | 123.9024
8 | 1.1094 | 0.00895 | -0.064 | 123.9553
8.5 | 1.1511 | 0.00927 | -0.0615 | 124.1748
9 | 1.1921 | 0.00966 | -0.059 | 123.4058
9.5 | 1.2349 | 0.01 | -0.0569 | 123.49
10 | 1.274 | 0.01041 | -0.0542 | 122.3823
10.5 | 1.3126 | 0.0109 | -0.0514 | 120.422
11 | 1.3465 | 0.01154 | -0.048 | 116.6811
11.5 | 1.3818 | 0.01217 | -0.0449 | 113.5415
12 | 1.4151 | 0.01285 | -0.0415 | 110.1245
12.5 | 1.4494 | 0.01353 | -0.0385 | 107.1249
13 | 1.4824 | 0.01428 | -0.0354 | 103.8095
13.5 | 1.5145 | 0.01507 | -0.0323 | 100.4977
14 | 1.5451 | 0.01598 | -0.0291 | 96.6896
14.5 | 1.5717 | 0.01707 | -0.0254 | 92.0738
15 | 1.6006 | 0.0181 | -0.0223 | 88.4309
15.5 | 1.6254 | 0.0194 | -0.0189 | 83.7835
16 | 1.6518 | 0.02067 | -0.0159 | 79.9129
16.5 | 1.675 | 0.02216 | -0.0127 | 75.5866
17 | 1.6971 | 0.02379 | -0.0096 | 71.3367
17.5 | 1.719 | 0.02549 | -0.0068 | 67.4382
18 | 1.7357 | 0.02758 | -0.0037 | 62.9333
18.5 | 1.7529 | 0.02977 | -0.001 | 58.8814
19 | 1.77 | 0.03208 | 0.0014 | 55.1746
19.5 | 1.7849 | 0.03465 | 0.0037 | 51.5123
20 | 1.7924 | 0.03797 | 0.006 | 47.2057

## 115. Re 12M Mach 0.10 (1)
BIGFOIL.COM POLAR EXPORT
doa5
DORNIER A-5 |  |  |  | Cl Max: | 1.894 | at alpha= | 15 | deg
JavaFoil+Calcfoil stall+Eppler ext transition |  |  |  | L/D Max: | 133.025 | at alpha= | 7 | deg
Re: | 12000000 |  |  | Cd Min: | 0.00692 | at alpha= | -2.5 | deg
Mach: | 0.1 |  |  | Cl=0 at alpha= | -4.7414 | deg
|  |  |  | @ Cl=0.1, Cd= | 0.0075002
|  |  |  | @ Cl=0.4, Cd= | 0.0073389
|  |  |  | @ Cl=0.6, Cd= | 0.0074995
alpha (deg) | Cl | Cd | Cm | Cl/Cd
-20 | -0.95 | 0.0878 | -0.053 | -10.815
-19.5 | -0.99 | 0.0604 | -0.059 | -16.387
-19 | -1.006 | 0.04811 | -0.062 | -20.914
-18.5 | -1.012 | 0.03968 | -0.065 | -25.499
-18 | -1.014 | 0.03261 | -0.067 | -31.091
-17.5 | -1.013 | 0.02704 | -0.069 | -37.447
-17 | -1.006 | 0.02317 | -0.071 | -43.423
-16.5 | -0.991 | 0.02166 | -0.073 | -45.759
-16 | -0.975 | 0.01945 | -0.075 | -50.131
-15.5 | -0.955 | 0.01816 | -0.076 | -52.599
-15 | -0.932 | 0.01686 | -0.078 | -55.303
-14.5 | -0.906 | 0.01591 | -0.079 | -56.964
-14 | -0.877 | 0.01561 | -0.081 | -56.199
-13.5 | -0.846 | 0.01472 | -0.082 | -57.453
-13 | -0.812 | 0.01415 | -0.083 | -57.371
-12.5 | -0.776 | 0.01319 | -0.085 | -58.837
-12 | -0.738 | 0.01244 | -0.086 | -59.324
-11.5 | -0.697 | 0.01201 | -0.088 | -58.077
-11 | -0.655 | 0.01146 | -0.089 | -57.137
-10.5 | -0.61 | 0.01125 | -0.091 | -54.213
-10 | -0.564 | 0.0107 | -0.092 | -52.685
-9.5 | -0.516 | 0.01027 | -0.094 | -50.209
-9 | -0.467 | 0.00974 | -0.095 | -47.928
-8.5 | -0.416 | 0.00922 | -0.097 | -45.134
-8 | -0.364 | 0.00875 | -0.099 | -41.636
-7.5 | -0.311 | 0.00857 | -0.1 | -36.256
-7 | -0.256 | 0.0082 | -0.101 | -31.214
-6.5 | -0.201 | 0.00786 | -0.103 | -25.526
-6 | -0.145 | 0.00712 | -0.105 | -20.419
-5.5 | -0.088 | 0.00711 | -0.106 | -12.369
-5 | -0.03 | 0.00771 | -0.108 | -3.897
-4.5 | 0.028 | 0.00739 | -0.109 | 3.842
-4 | 0.087 | 0.00752 | -0.11 | 11.598
-3.5 | 0.146 | 0.00743 | -0.112 | 19.686
-3 | 0.206 | 0.00701 | -0.113 | 29.399
-2.5 | 0.266 | 0.00692 | -0.115 | 38.388
-2 | 0.326 | 0.00693 | -0.116 | 46.994
-1.5 | 0.385 | 0.00736 | -0.117 | 52.348
-1 | 0.449 | 0.00727 | -0.12 | 61.744
-0.5 | 0.51 | 0.00713 | -0.121 | 71.475
0 | 0.575 | 0.00734 | -0.122 | 78.415
0.5 | 0.633 | 0.00771 | -0.123 | 82.148
1 | 0.694 | 0.00708 | -0.124 | 98.012
1.5 | 0.757 | 0.00704 | -0.126 | 107.484
2 | 0.816 | 0.0072 | -0.127 | 113.461
2.5 | 0.876 | 0.00737 | -0.128 | 118.884
3 | 0.935 | 0.0078 | -0.13 | 119.87
3.5 | 0.994 | 0.00811 | -0.131 | 122.571
4 | 1.049 | 0.00864 | -0.131 | 121.346
4.5 | 1.111 | 0.00856 | -0.133 | 129.674
5 | 1.162 | 0.00912 | -0.133 | 127.352
5.5 | 1.216 | 0.00943 | -0.134 | 128.922
6 | 1.27 | 0.00972 | -0.135 | 130.668
6.5 | 1.323 | 0.01 | -0.136 | 132.217
7 | 1.374 | 0.01033 | -0.137 | 133.025
7.5 | 1.421 | 0.0114 | -0.138 | 124.738
8 | 1.469 | 0.01177 | -0.138 | 124.748
8.5 | 1.515 | 0.0124 | -0.139 | 122.171
9 | 1.559 | 0.01269 | -0.14 | 122.875
9.5 | 1.602 | 0.01339 | -0.141 | 119.647
10 | 1.642 | 0.01387 | -0.142 | 118.393
10.5 | 1.68 | 0.01383 | -0.142 | 121.449
11 | 1.715 | 0.01461 | -0.143 | 117.44
11.5 | 1.748 | 0.01511 | -0.144 | 115.695
12 | 1.779 | 0.0153 | -0.145 | 116.307
12.5 | 1.807 | 0.01597 | -0.145 | 113.174
13 | 1.832 | 0.01664 | -0.146 | 110.109
13.5 | 1.854 | 0.01763 | -0.146 | 105.161
14 | 1.872 | 0.0184 | -0.147 | 101.773
14.5 | 1.886 | 0.0194 | -0.147 | 97.212
15 | 1.894 | 0.02031 | -0.147 | 93.266
15.5 | 1.884 | 0.02139 | -0.148 | 88.061
16 | 1.867 | 0.02359 | -0.148 | 79.128
16.5 | 1.848 | 0.02482 | -0.148 | 74.454
17 | 1.823 | 0.02639 | -0.148 | 69.063
17.5 | 1.798 | 0.02696 | -0.148 | 66.698
18 | 1.741 | 0.03309 | -0.146 | 52.599
18.5 | 1.697 | 0.03753 | -0.145 | 45.233
19 | 1.645 | 0.04444 | -0.143 | 37.013
19.5 | 1.583 | 0.05378 | -0.14 | 29.432
20 | 1.516 | 0.06714 | -0.136 | 22.574

## 116. Re 12M Mach 0.10 (2)
BIGFOIL.COM POLAR EXPORT
doa5
DORNIER A-5 |  |  |  | Cl Max: | 1.7895 | at alpha= | 20 | deg
XFOIL ncrit=9 |  |  |  | L/D Max: | 123.928 | at alpha= | 7 | deg
Re: | 12000000 |  |  | Cd Min: | 0.04009 | at alpha= | 20 | deg
Mach: | 0.1 |  |  | Cl=0 at alpha= | -3.998 | deg
|  |  |  | @ Cl=0.1, Cd= | 0.0065745
|  |  |  | @ Cl=0.4, Cd= | 0.0060907
|  |  |  | @ Cl=0.6, Cd= | 0.0063384
alpha (deg) | Cl | Cd | Cm | Cl/Cd
-20 | -1.4605 | 0.02953 | -0.1168 | -49.4582
-19.5 | -1.426 | 0.02733 | -0.1181 | -52.1771
-19 | -1.3875 | 0.0253 | -0.1197 | -54.8419
-18.5 | -1.3727 | 0.0235 | -0.116 | -58.4128
-18 | -1.3421 | 0.02179 | -0.1153 | -61.5925
-17.5 | -1.3047 | 0.02043 | -0.1152 | -63.862
-17 | -1.2639 | 0.01894 | -0.1159 | -66.7318
-16.5 | -1.2201 | 0.01749 | -0.117 | -69.7599
-16 | -1.1811 | 0.01637 | -0.1166 | -72.1503
-15.5 | -1.1421 | 0.01534 | -0.1159 | -74.4524
-15 | -1.1023 | 0.01445 | -0.115 | -76.2837
-14.5 | -1.0615 | 0.01362 | -0.1143 | -77.9369
-14 | -1.0187 | 0.01284 | -0.1137 | -79.338
-13.5 | -0.9734 | 0.01216 | -0.1134 | -80.0493
-13 | -0.9293 | 0.01132 | -0.1131 | -82.0936
-12.5 | -0.8845 | 0.01049 | -0.1129 | -84.3184
-12 | -0.8269 | 0.00981 | -0.1154 | -84.2915
-11 | -0.7006 | 0.00879 | -0.121 | -79.7042
-10.5 | -0.6523 | 0.00844 | -0.1202 | -77.2867
-10 | -0.6038 | 0.0081 | -0.1193 | -74.5432
-9.5 | -0.5543 | 0.00779 | -0.1185 | -71.1553
-9 | -0.5052 | 0.00751 | -0.1175 | -67.2703
-8.5 | -0.4549 | 0.00719 | -0.1167 | -63.2684
-8 | -0.4028 | 0.0069 | -0.1163 | -58.3768
-7.5 | -0.3512 | 0.00668 | -0.1157 | -52.5749
-7 | -0.298 | 0.00647 | -0.1153 | -46.0587
-6 | -0.1967 | 0.00622 | -0.1134 | -31.6238
-5.5 | -0.1448 | 0.00608 | -0.1127 | -23.8158
-5 | -0.0981 | 0.00614 | -0.1109 | -15.9772
-4.5 | -0.0488 | 0.00613 | -0.1096 | -7.9608
-4 | -0.0002 | 0.00618 | -0.1082 | -0.032362
-3.5 | 0.0488 | 0.00622 | -0.1069 | 7.8457
-3 | 0.088 | 0.00655 | -0.1035 | 13.4351
-2.5 | 0.1369 | 0.00665 | -0.1022 | 20.5865
-2 | 0.1889 | 0.00667 | -0.1014 | 28.3208
-1.5 | 0.2419 | 0.00668 | -0.1008 | 36.2126
-1 | 0.2932 | 0.00661 | -0.1 | 44.357
-0.5 | 0.3414 | 0.00659 | -0.0985 | 51.8058
0 | 0.3687 | 0.00611 | -0.0932 | 60.3437
0.5 | 0.4173 | 0.00608 | -0.0917 | 68.6349
1 | 0.464 | 0.00613 | -0.0897 | 75.6933
1.5 | 0.5132 | 0.0062 | -0.0882 | 82.7742
2 | 0.5634 | 0.00628 | -0.087 | 89.7134
2.5 | 0.6135 | 0.00636 | -0.0858 | 96.4623
3 | 0.6617 | 0.00653 | -0.0842 | 101.3323
3.5 | 0.7058 | 0.00671 | -0.0817 | 105.1863
4 | 0.7503 | 0.00699 | -0.0794 | 107.3391
4.5 | 0.7974 | 0.0072 | -0.0776 | 110.75
5 | 0.8458 | 0.00739 | -0.0761 | 114.452
5.5 | 0.8938 | 0.00757 | -0.0745 | 118.0713
6 | 0.9401 | 0.00775 | -0.0727 | 121.3032
6.5 | 0.985 | 0.00801 | -0.0706 | 122.9713
7 | 1.0286 | 0.0083 | -0.0682 | 123.9277
7.5 | 1.0687 | 0.00868 | -0.0653 | 123.1221
8 | 1.1116 | 0.00902 | -0.0629 | 123.2373
8.5 | 1.1534 | 0.00935 | -0.0603 | 123.3583
9 | 1.1953 | 0.00974 | -0.0579 | 122.7207
9.5 | 1.2372 | 0.01011 | -0.0555 | 122.3739
10 | 1.2771 | 0.01053 | -0.0528 | 121.2821
10.5 | 1.3161 | 0.01103 | -0.05 | 119.32
11 | 1.3496 | 0.01171 | -0.0464 | 115.2519
11.5 | 1.3844 | 0.01237 | -0.043 | 111.9159
12 | 1.4193 | 0.01305 | -0.0398 | 108.7586
12.5 | 1.4519 | 0.0138 | -0.0364 | 105.2101
13 | 1.4872 | 0.01453 | -0.0335 | 102.3538
13.5 | 1.5176 | 0.01542 | -0.03 | 98.4176
14 | 1.5481 | 0.01637 | -0.0267 | 94.5693
14.5 | 1.5764 | 0.01747 | -0.0232 | 90.2347
15 | 1.6041 | 0.01861 | -0.0198 | 86.1956
15.5 | 1.629 | 0.01996 | -0.0164 | 81.6132
16 | 1.6541 | 0.02137 | -0.0131 | 77.4029
16.5 | 1.6762 | 0.02301 | -0.0098 | 72.8466
17 | 1.6988 | 0.0247 | -0.0067 | 68.7773
17.5 | 1.7204 | 0.02652 | -0.0038 | 64.8718
18 | 1.7365 | 0.02879 | -0.0007 | 60.3161
18.5 | 1.7553 | 0.031 | 0.0019 | 56.6226
19 | 1.7697 | 0.03362 | 0.0044 | 52.6383
19.5 | 1.782 | 0.03656 | 0.0067 | 48.7418
20 | 1.7895 | 0.04009 | 0.0088 | 44.6371

## 117. Re 12M Mach 0.25 (1)
BIGFOIL.COM POLAR EXPORT
doa5
DORNIER A-5 |  |  |  | Cl Max: | 1.799 | at alpha= | 13.5 | deg
JavaFoil+Calcfoil stall+Eppler ext transition |  |  |  | L/D Max: | 129.795 | at alpha= | 6.5 | deg
Re: | 12000000 |  |  | Cd Min: | 0.00701 | at alpha= | -2 | deg
Mach: | 0.25 |  |  | Cl=0 at alpha= | -4.7417 | deg
|  |  |  | @ Cl=0.1, Cd= | 0.0077111
|  |  |  | @ Cl=0.4, Cd= | 0.0075584
|  |  |  | @ Cl=0.6, Cd= | 0.0075961
alpha (deg) | Cl | Cd | Cm | Cl/Cd
-20 | -0.68 | 0.14906 | -0.04 | -4.559
-19.5 | -0.716 | 0.13978 | -0.042 | -5.126
-19 | -0.742 | 0.13151 | -0.043 | -5.64
-18.5 | -0.76 | 0.12097 | -0.046 | -6.285
-18 | -0.774 | 0.11234 | -0.049 | -6.887
-17.5 | -0.789 | 0.09947 | -0.053 | -7.93
-17 | -0.808 | 0.08071 | -0.059 | -10.012
-16.5 | -0.889 | 0.0275 | -0.074 | -32.333
-16 | -0.887 | 0.02605 | -0.075 | -34.036
-15.5 | -0.887 | 0.02154 | -0.078 | -41.19
-15 | -0.88 | 0.0191 | -0.079 | -46.049
-14.5 | -0.866 | 0.01725 | -0.081 | -50.215
-14 | -0.848 | 0.01605 | -0.083 | -52.801
-13.5 | -0.825 | 0.01538 | -0.084 | -53.629
-13 | -0.798 | 0.01501 | -0.086 | -53.127
-12.5 | -0.767 | 0.01425 | -0.087 | -53.854
-12 | -0.734 | 0.0132 | -0.089 | -55.611
-11.5 | -0.697 | 0.01277 | -0.09 | -54.559
-11 | -0.657 | 0.01209 | -0.092 | -54.358
-10.5 | -0.615 | 0.0118 | -0.093 | -52.108
-10 | -0.57 | 0.01131 | -0.094 | -50.42
-9.5 | -0.523 | 0.01075 | -0.096 | -48.652
-9 | -0.474 | 0.01024 | -0.097 | -46.258
-8.5 | -0.423 | 0.01008 | -0.099 | -41.939
-8 | -0.371 | 0.00922 | -0.1 | -40.211
-7.5 | -0.317 | 0.00862 | -0.102 | -36.796
-7 | -0.262 | 0.00851 | -0.103 | -30.737
-6.5 | -0.205 | 0.00815 | -0.105 | -25.18
-6 | -0.148 | 0.00785 | -0.107 | -18.832
-5.5 | -0.09 | 0.00741 | -0.108 | -12.094
-5 | -0.031 | 0.00814 | -0.109 | -3.76
-4.5 | 0.029 | 0.00766 | -0.111 | 3.796
-4 | 0.089 | 0.00774 | -0.113 | 11.548
-3.5 | 0.15 | 0.00758 | -0.114 | 19.797
-3 | 0.211 | 0.00709 | -0.116 | 29.82
-2.5 | 0.273 | 0.00709 | -0.117 | 38.459
-2 | 0.334 | 0.00701 | -0.118 | 47.603
-1.5 | 0.395 | 0.00756 | -0.12 | 52.227
-1 | 0.457 | 0.00754 | -0.122 | 60.535
-0.5 | 0.523 | 0.00724 | -0.124 | 72.218
0 | 0.589 | 0.00756 | -0.125 | 77.833
0.5 | 0.65 | 0.00776 | -0.126 | 83.829
1 | 0.712 | 0.0079 | -0.127 | 90.143
1.5 | 0.777 | 0.00719 | -0.129 | 108.029
2 | 0.839 | 0.00735 | -0.131 | 114.051
2.5 | 0.9 | 0.00753 | -0.132 | 119.467
3 | 0.956 | 0.00831 | -0.132 | 115.063
3.5 | 1.016 | 0.00846 | -0.134 | 120.152
4 | 1.075 | 0.00893 | -0.135 | 120.445
4.5 | 1.133 | 0.00916 | -0.136 | 123.74
5 | 1.19 | 0.00945 | -0.137 | 125.952
5.5 | 1.245 | 0.00978 | -0.138 | 127.286
6 | 1.299 | 0.01009 | -0.139 | 128.793
6.5 | 1.351 | 0.01041 | -0.14 | 129.795
7 | 1.401 | 0.01145 | -0.14 | 122.321
7.5 | 1.45 | 0.01193 | -0.141 | 121.481
8 | 1.496 | 0.01245 | -0.142 | 120.123
8.5 | 1.541 | 0.01285 | -0.143 | 119.898
9 | 1.582 | 0.01392 | -0.144 | 113.633
9.5 | 1.621 | 0.01427 | -0.145 | 113.588
10 | 1.656 | 0.01516 | -0.145 | 109.277
10.5 | 1.689 | 0.01538 | -0.146 | 109.864
11 | 1.718 | 0.01606 | -0.147 | 106.99
11.5 | 1.744 | 0.01654 | -0.148 | 105.416
12 | 1.765 | 0.01716 | -0.148 | 102.831
12.5 | 1.781 | 0.01827 | -0.149 | 97.481
13 | 1.794 | 0.0189 | -0.149 | 94.899
13.5 | 1.799 | 0.01997 | -0.15 | 90.074
14 | 1.798 | 0.02114 | -0.15 | 85.061
14.5 | 1.794 | 0.02267 | -0.15 | 79.143
15 | 1.785 | 0.024 | -0.15 | 74.355
15.5 | 1.745 | 0.02574 | -0.15 | 67.791
16 | 1.696 | 0.02736 | -0.151 | 62.002
16.5 | 1.63 | 0.02981 | -0.15 | 54.661
17 | 1.555 | 0.03449 | -0.148 | 45.087
17.5 | 1.443 | 0.05012 | -0.143 | 28.797
18 | 1.294 | 0.08715 | -0.128 | 14.849
18.5 | 1.208 | 0.09969 | -0.124 | 12.119

## 118. Re 12M Mach 0.25 (2)
BIGFOIL.COM POLAR EXPORT
doa5
DORNIER A-5 |  |  |  | Cl Max: | 1.7704 | at alpha= | 20 | deg
XFOIL ncrit=9 |  |  |  | L/D Max: | 119.511 | at alpha= | 8 | deg
Re: | 12000000 |  |  | Cd Min: | 0.05343 | at alpha= | 20 | deg
Mach: | 0.25 |  |  | Cl=0 at alpha= | -3.935 | deg
|  |  |  | @ Cl=0.1, Cd= | 0.0066915
|  |  |  | @ Cl=0.4, Cd= | 0.0061334
|  |  |  | @ Cl=0.6, Cd= | 0.0064545
alpha (deg) | Cl | Cd | Cm | Cl/Cd
-20 | -1.4471 | 0.04159 | -0.1343 | -34.7944
-19.5 | -1.4249 | 0.0376 | -0.1354 | -37.8963
-19 | -1.4018 | 0.03368 | -0.1365 | -41.6211
-18.5 | -1.3712 | 0.0303 | -0.1377 | -45.2541
-18 | -1.3625 | 0.02776 | -0.133 | -49.0814
-17.5 | -1.3307 | 0.02541 | -0.1321 | -52.3691
-17 | -1.2953 | 0.02335 | -0.1311 | -55.4732
-16.5 | -1.2497 | 0.02151 | -0.1315 | -58.0986
-16 | -1.2026 | 0.01984 | -0.1319 | -60.6149
-15.5 | -1.1639 | 0.01832 | -0.1307 | -63.5317
-15 | -1.1262 | 0.01697 | -0.1289 | -66.3642
-14.5 | -1.0855 | 0.01583 | -0.1271 | -68.5723
-14 | -1.044 | 0.01482 | -0.1254 | -70.4453
-13.5 | -0.9982 | 0.01395 | -0.1241 | -71.5556
-13 | -0.9519 | 0.01307 | -0.123 | -72.8309
-12.5 | -0.9055 | 0.01223 | -0.1219 | -74.0392
-12 | -0.8569 | 0.01142 | -0.1213 | -75.035
-11.5 | -0.8044 | 0.01064 | -0.1214 | -75.6015
-11 | -0.7421 | 0.00985 | -0.1235 | -75.3401
-10.5 | -0.6716 | 0.00912 | -0.1272 | -73.6404
-10 | -0.6244 | 0.0086 | -0.1256 | -72.6047
-9.5 | -0.5742 | 0.0082 | -0.1243 | -70.0244
-9 | -0.5238 | 0.00787 | -0.1228 | -66.5565
-8.5 | -0.4722 | 0.00751 | -0.1216 | -62.8762
-8 | -0.4195 | 0.00717 | -0.1206 | -58.5077
-7.5 | -0.3667 | 0.00689 | -0.1196 | -53.2221
-7 | -0.3121 | 0.00664 | -0.1189 | -47.003
-6.5 | -0.2592 | 0.00646 | -0.1178 | -40.1238
-6 | -0.2081 | 0.00636 | -0.1164 | -32.7201
-5.5 | -0.1547 | 0.0062 | -0.1154 | -24.9516
-5 | -0.1071 | 0.00623 | -0.1133 | -17.191
-4.5 | -0.0568 | 0.00625 | -0.1117 | -9.088
-4 | -0.0065 | 0.00627 | -0.1101 | -1.0367
-3.5 | 0.0435 | 0.00631 | -0.1086 | 6.8938
-3 | 0.0823 | 0.00667 | -0.1047 | 12.3388
-2.5 | 0.1317 | 0.00673 | -0.103 | 19.5691
-2 | 0.1852 | 0.00672 | -0.1022 | 27.5595
-1.5 | 0.2393 | 0.00674 | -0.1014 | 35.5045
-0.5 | 0.3404 | 0.00666 | -0.0986 | 51.1111
0 | 0.3591 | 0.00615 | -0.091 | 58.3902
0.5 | 0.4083 | 0.00613 | -0.0892 | 66.6069
1 | 0.4585 | 0.00618 | -0.0875 | 74.1909
1.5 | 0.5111 | 0.00629 | -0.0864 | 81.256
2 | 0.5629 | 0.00638 | -0.0851 | 88.2288
2.5 | 0.6127 | 0.00648 | -0.0833 | 94.5525
3 | 0.6609 | 0.00666 | -0.0813 | 99.2342
3.5 | 0.7054 | 0.00695 | -0.0785 | 101.4964
4 | 0.7543 | 0.00715 | -0.0766 | 105.4965
4.5 | 0.8014 | 0.00737 | -0.0743 | 108.7381
5 | 0.8506 | 0.00757 | -0.0724 | 112.3646
5.5 | 0.9006 | 0.00777 | -0.0707 | 115.9073
6 | 0.948 | 0.00799 | -0.0685 | 118.6483
7 | 1.0353 | 0.0087 | -0.0627 | 119
7.5 | 1.0784 | 0.00906 | -0.0597 | 119.0287
8 | 1.1246 | 0.00941 | -0.0573 | 119.5112
8.5 | 1.1669 | 0.00982 | -0.0542 | 118.8289
9 | 1.2102 | 0.01026 | -0.0513 | 117.9532
9.5 | 1.2538 | 0.01069 | -0.0485 | 117.2872
10 | 1.2935 | 0.01127 | -0.0451 | 114.7737
10.5 | 1.3315 | 0.0119 | -0.0414 | 111.8908
11 | 1.3669 | 0.01271 | -0.0374 | 107.5452
11.5 | 1.4022 | 0.01351 | -0.0335 | 103.7898
12 | 1.4388 | 0.0143 | -0.0299 | 100.6154
12.5 | 1.4732 | 0.01524 | -0.0261 | 96.6667
13 | 1.5063 | 0.01625 | -0.0222 | 92.6954
13.5 | 1.5379 | 0.01739 | -0.0183 | 88.4359
14 | 1.5662 | 0.01874 | -0.0142 | 83.5752
14.5 | 1.5942 | 0.0202 | -0.0102 | 78.9208
15 | 1.6215 | 0.02178 | -0.0064 | 74.449
15.5 | 1.6456 | 0.02361 | -0.0026 | 69.6993
16 | 1.6707 | 0.02551 | 0.001 | 65.492
16.5 | 1.6924 | 0.02769 | 0.0045 | 61.1195
17 | 1.7101 | 0.03027 | 0.0081 | 56.4949
17.5 | 1.7291 | 0.0329 | 0.0111 | 52.5562
18 | 1.7425 | 0.03611 | 0.014 | 48.2553
18.5 | 1.7525 | 0.03979 | 0.0165 | 44.0437
19 | 1.7618 | 0.04378 | 0.0185 | 40.2421
19.5 | 1.7697 | 0.04813 | 0.02 | 36.7692
20 | 1.7704 | 0.05343 | 0.0208 | 33.1349

## 119. Re 12M Mach 0.50 (1)
BIGFOIL.COM POLAR EXPORT
doa5
DORNIER A-5 |  |  |  | Cl Max: | 1.53 | at alpha= | 8 | deg
JavaFoil+Calcfoil stall+Eppler ext transition |  |  |  | L/D Max: | 119.188 | at alpha= | 4.5 | deg
Re: | 12000000 |  |  | Cd Min: | 0.00757 | at alpha= | -2 | deg
Mach: | 0.5 |  |  | Cl=0 at alpha= | -4.7424 | deg
|  |  |  | @ Cl=0.1, Cd= | 0.0085685
|  |  |  | @ Cl=0.4, Cd= | 0.007804
|  |  |  | @ Cl=0.6, Cd= | 0.0081334
alpha (deg) | Cl | Cd | Cm | Cl/Cd
-20 | -0.819 | 0.14626 | -0.046 | -5.597
-19.5 | -0.793 | 0.14122 | -0.046 | -5.613
-19 | -0.767 | 0.13492 | -0.048 | -5.688
-18.5 | -0.741 | 0.13 | -0.049 | -5.699
-18 | -0.724 | 0.11005 | -0.055 | -6.576
-17.5 | -0.689 | 0.12239 | -0.051 | -5.63
-17 | -0.665 | 0.11201 | -0.053 | -5.933
-16.5 | -0.64 | 0.10486 | -0.056 | -6.105
-16 | -0.631 | 0.0795 | -0.067 | -7.935
-15.5 | -0.663 | 0.02965 | -0.084 | -22.345
-15 | -0.556 | 0.09931 | -0.054 | -5.599
-14.5 | -0.529 | 0.09425 | -0.055 | -5.618
-14 | -0.508 | 0.08099 | -0.062 | -6.275
-13.5 | -0.478 | 0.08114 | -0.059 | -5.885
-13 | -0.459 | 0.06758 | -0.069 | -6.79
-12.5 | -0.42 | 0.08516 | -0.052 | -4.931
-12 | -0.395 | 0.07479 | -0.059 | -5.285
-11.5 | -0.377 | 0.05806 | -0.073 | -6.493
-11 | -0.396 | 0.0172 | -0.101 | -23.021
-10.5 | -0.367 | 0.0148 | -0.103 | -24.821
-10 | -0.427 | 0.01381 | -0.105 | -30.895
-9.5 | -0.486 | 0.01304 | -0.106 | -37.25
-9 | -0.47 | 0.01225 | -0.108 | -38.393
-8.5 | -0.435 | 0.01155 | -0.11 | -37.698
-8 | -0.39 | 0.01088 | -0.111 | -35.863
-7.5 | -0.338 | 0.01055 | -0.113 | -32.093
-7 | -0.282 | 0.01004 | -0.114 | -28.132
-6.5 | -0.223 | 0.0093 | -0.116 | -24.027
-6 | -0.162 | 0.00913 | -0.118 | -17.706
-5.5 | -0.098 | 0.00871 | -0.119 | -11.288
-5 | -0.034 | 0.0094 | -0.12 | -3.583
-4.5 | 0.032 | 0.00908 | -0.122 | 3.51
-4 | 0.099 | 0.00857 | -0.124 | 11.488
-3.5 | 0.165 | 0.00847 | -0.126 | 19.543
-3 | 0.235 | 0.00767 | -0.128 | 30.662
-2.5 | 0.303 | 0.00761 | -0.13 | 39.862
-2 | 0.372 | 0.00757 | -0.131 | 49.091
-1.5 | 0.439 | 0.00813 | -0.133 | 54.05
-1 | 0.507 | 0.00822 | -0.134 | 61.686
-0.5 | 0.576 | 0.0081 | -0.136 | 71.042
0 | 0.655 | 0.00821 | -0.137 | 79.824
0.5 | 0.724 | 0.00823 | -0.139 | 88.03
1 | 0.792 | 0.00846 | -0.14 | 93.656
1.5 | 0.86 | 0.00807 | -0.143 | 106.56
2 | 0.928 | 0.00825 | -0.145 | 112.364
2.5 | 0.994 | 0.00848 | -0.146 | 117.245
3 | 1.06 | 0.00906 | -0.147 | 117.022
3.5 | 1.126 | 0.00953 | -0.148 | 118.076
4 | 1.19 | 0.01009 | -0.15 | 117.971
4.5 | 1.251 | 0.0105 | -0.151 | 119.188
5 | 1.309 | 0.01099 | -0.152 | 119.178
5.5 | 1.364 | 0.01145 | -0.153 | 119.13
6 | 1.414 | 0.01199 | -0.154 | 117.896
6.5 | 1.458 | 0.01355 | -0.155 | 107.573
7 | 1.494 | 0.0144 | -0.156 | 103.753
7.5 | 1.52 | 0.01533 | -0.158 | 99.148
8 | 1.53 | 0.01651 | -0.158 | 92.659
8.5 | 1.515 | 0.01787 | -0.159 | 84.799
9 | 1.449 | 0.01968 | -0.16 | 73.603
9.5 | 1.14 | 0.02165 | -0.16 | 52.663
10 | 0.98 | 0.02596 | -0.159 | 37.76
10.5 | 0.996 | 0.02903 | -0.157 | 34.324
11 | 1.046 | 0.02628 | -0.161 | 39.819
11.5 | 0.921 | 0.07727 | -0.114 | 11.924
12 | 1.09 | 0.03138 | -0.159 | 34.726
12.5 | 0.963 | 0.09158 | -0.104 | 10.511
13 | 1.145 | 0.03485 | -0.159 | 32.862

## 120. Re 12M Mach 0.50 (2)
BIGFOIL.COM POLAR EXPORT
doa5
DORNIER A-5 |  |  |  | Cl Max: | 1.653 | at alpha= | 14 | deg
XFOIL ncrit=9 |  |  |  | L/D Max: | 103.011 | at alpha= | 6 | deg
Re: | 12000000 |  |  | Cd Min: | 0.04233 | at alpha= | 14.5 | deg
Mach: | 0.5 |  |  | Cl=0 at alpha= | -99 | deg
|  |  |  | @ Cl=0.1, Cd= | 0.00747
|  |  |  | @ Cl=0.4, Cd= | 0.006674
|  |  |  | @ Cl=0.6, Cd= | 0.0071515
alpha (deg) | Cl | Cd | Cm | Cl/Cd
0 | 0.3435 | 0.00747 | -0.0869 | 45.9839
0.5 | 0.3844 | 0.00666 | -0.0823 | 57.7177
1 | 0.4401 | 0.00671 | -0.08 | 65.5887
1.5 | 0.4973 | 0.0068 | -0.078 | 73.1324
2 | 0.553 | 0.00696 | -0.0756 | 79.454
2.5 | 0.607 | 0.00718 | -0.0729 | 84.5404
3.5 | 0.7072 | 0.00783 | -0.0658 | 90.3193
4 | 0.7608 | 0.0081 | -0.0628 | 93.9259
4.5 | 0.8143 | 0.0084 | -0.0597 | 96.9405
5 | 0.8709 | 0.00869 | -0.057 | 100.2186
5.5 | 0.925 | 0.00905 | -0.0537 | 102.2099
6 | 0.9786 | 0.0095 | -0.0503 | 103.0105
6.5 | 1.0286 | 0.01003 | -0.0461 | 102.5523
7 | 1.0739 | 0.01078 | -0.0412 | 99.6197
7.5 | 1.1261 | 0.01136 | -0.0372 | 99.1285
8 | 1.1774 | 0.012 | -0.0329 | 98.1167
8.5 | 1.2282 | 0.01277 | -0.0284 | 96.1785
9 | 1.2785 | 0.0136 | -0.0238 | 94.0074
9.5 | 1.329 | 0.01452 | -0.0191 | 91.5289
10 | 1.3736 | 0.01575 | -0.0136 | 87.2127
10.5 | 1.4155 | 0.01721 | -0.0079 | 82.2487
11 | 1.4588 | 0.01874 | -0.0024 | 77.8442
11.5 | 1.5033 | 0.02037 | 0.003 | 73.7997
12 | 1.5461 | 0.02222 | 0.0087 | 69.5815
12.5 | 1.586 | 0.02438 | 0.0144 | 65.0533
13 | 1.6234 | 0.02689 | 0.0202 | 60.3719
13.5 | 1.6518 | 0.03012 | 0.0265 | 54.8406
14 | 1.653 | 0.03528 | 0.033 | 46.8537
14.5 | 1.6323 | 0.04233 | 0.0377 | 38.5613

## 121. Re 14M Mach 0.00 (1)
BIGFOIL.COM POLAR EXPORT
doa5
DORNIER A-5 |  |  |  | Cl Max: | 1.909 | at alpha= | 15 | deg
JavaFoil+Calcfoil stall+Eppler ext transition |  |  |  | L/D Max: | 166.388 | at alpha= | 4 | deg
Re: | 14000000 |  |  | Cd Min: | 0.0062 | at alpha= | 1 | deg
Mach: | 0 |  |  | Cl=0 at alpha= | -4.7414 | deg
|  |  |  | @ Cl=0.1, Cd= | 0.0073249
|  |  |  | @ Cl=0.4, Cd= | 0.007023
|  |  |  | @ Cl=0.6, Cd= | 0.007427
alpha (deg) | Cl | Cd | Cm | Cl/Cd
-20 | -1.028 | 0.04892 | -0.06 | -21.024
-19.5 | -1.045 | 0.04089 | -0.062 | -25.543
-19 | -1.049 | 0.03618 | -0.064 | -28.989
-18.5 | -1.053 | 0.02806 | -0.066 | -37.545
-18 | -1.041 | 0.0278 | -0.068 | -37.447
-17.5 | -1.033 | 0.02429 | -0.07 | -42.518
-17 | -1.021 | 0.0216 | -0.071 | -47.27
-16.5 | -1.005 | 0.01995 | -0.073 | -50.371
-16 | -0.986 | 0.01837 | -0.075 | -53.658
-15.5 | -0.964 | 0.01717 | -0.076 | -56.11
-15 | -0.938 | 0.01623 | -0.077 | -57.812
-14.5 | -0.911 | 0.01519 | -0.079 | -59.979
-14 | -0.881 | 0.01494 | -0.08 | -58.952
-13.5 | -0.848 | 0.01425 | -0.082 | -59.536
-13 | -0.814 | 0.01353 | -0.083 | -60.125
-12.5 | -0.777 | 0.01291 | -0.085 | -60.188
-12 | -0.738 | 0.0122 | -0.086 | -60.496
-11.5 | -0.697 | 0.01174 | -0.088 | -59.397
-11 | -0.654 | 0.01134 | -0.089 | -57.689
-10.5 | -0.609 | 0.0109 | -0.09 | -55.884
-10 | -0.563 | 0.01037 | -0.092 | -54.269
-9.5 | -0.515 | 0.00982 | -0.093 | -52.5
-9 | -0.466 | 0.00929 | -0.095 | -50.216
-8.5 | -0.416 | 0.00875 | -0.097 | -47.465
-8 | -0.363 | 0.00841 | -0.098 | -43.189
-7.5 | -0.31 | 0.00806 | -0.1 | -38.429
-7 | -0.255 | 0.00794 | -0.101 | -32.118
-6.5 | -0.2 | 0.00762 | -0.102 | -26.242
-6 | -0.145 | 0.00788 | -0.104 | -18.353
-5.5 | -0.088 | 0.00769 | -0.106 | -11.393
-5 | -0.03 | 0.00761 | -0.107 | -3.93
-4.5 | 0.028 | 0.00739 | -0.109 | 3.825
-4 | 0.087 | 0.00738 | -0.11 | 11.754
-3.5 | 0.146 | 0.00713 | -0.111 | 20.411
-3 | 0.205 | 0.00668 | -0.112 | 30.661
-2.5 | 0.265 | 0.00635 | -0.114 | 41.673
-2 | 0.325 | 0.00714 | -0.116 | 45.476
-1.5 | 0.387 | 0.00701 | -0.118 | 55.256
-1 | 0.447 | 0.00707 | -0.119 | 63.244
-0.5 | 0.507 | 0.00692 | -0.12 | 73.255
0 | 0.573 | 0.0074 | -0.122 | 77.364
0.5 | 0.633 | 0.00746 | -0.123 | 84.84
1 | 0.693 | 0.0062 | -0.124 | 111.743
1.5 | 0.753 | 0.00684 | -0.125 | 110.002
2 | 0.812 | 0.00701 | -0.127 | 115.843
2.5 | 0.872 | 0.00716 | -0.128 | 121.717
3 | 0.931 | 0.00797 | -0.129 | 116.861
3.5 | 0.99 | 0.00784 | -0.13 | 126.168
4 | 1.048 | 0.0063 | -0.131 | 166.388
4.5 | 1.105 | 0.00859 | -0.132 | 128.657
5 | 1.161 | 0.00882 | -0.133 | 131.618
5.5 | 1.217 | 0.0091 | -0.134 | 133.753
6 | 1.266 | 0.00945 | -0.135 | 133.888
6.5 | 1.319 | 0.00965 | -0.136 | 136.6
7 | 1.369 | 0.01054 | -0.136 | 129.927
7.5 | 1.418 | 0.01102 | -0.137 | 128.691
8 | 1.466 | 0.01146 | -0.138 | 127.909
8.5 | 1.51 | 0.0121 | -0.139 | 124.821
9 | 1.555 | 0.01255 | -0.139 | 123.828
9.5 | 1.598 | 0.01288 | -0.14 | 124.032
10 | 1.638 | 0.01334 | -0.141 | 122.795
10.5 | 1.677 | 0.0135 | -0.142 | 124.227
11 | 1.714 | 0.01395 | -0.142 | 122.805
11.5 | 1.748 | 0.0145 | -0.143 | 120.559
12 | 1.78 | 0.01473 | -0.144 | 120.83
12.5 | 1.809 | 0.01527 | -0.144 | 118.479
13 | 1.835 | 0.01589 | -0.145 | 115.52
13.5 | 1.859 | 0.01695 | -0.146 | 109.7
14 | 1.879 | 0.01793 | -0.146 | 104.839
14.5 | 1.898 | 0.01838 | -0.147 | 103.255
15 | 1.909 | 0.01923 | -0.147 | 99.256
15.5 | 1.9 | 0.02078 | -0.147 | 91.458
16 | 1.889 | 0.02189 | -0.147 | 86.291
16.5 | 1.873 | 0.02319 | -0.147 | 80.795
17 | 1.854 | 0.02495 | -0.147 | 74.312
17.5 | 1.829 | 0.0266 | -0.147 | 68.779
18 | 1.789 | 0.02988 | -0.146 | 59.872
18.5 | 1.746 | 0.03468 | -0.145 | 50.352
19 | 1.705 | 0.03975 | -0.144 | 42.876
19.5 | 1.657 | 0.046 | -0.142 | 36.012
20 | 1.597 | 0.05611 | -0.139 | 28.47

## 122. Re 14M Mach 0.00 (2)
BIGFOIL.COM POLAR EXPORT
doa5
DORNIER A-5 |  |  |  | Cl Max: | 1.8056 | at alpha= | 20 | deg
XFOIL ncrit=9 |  |  |  | L/D Max: | 128.005 | at alpha= | 8 | deg
Re: | 14000000 |  |  | Cd Min: | 0.03671 | at alpha= | 20 | deg
Mach: | 0 |  |  | Cl=0 at alpha= | -3.9753 | deg
|  |  |  | @ Cl=0.1, Cd= | 0.0065396
|  |  |  | @ Cl=0.4, Cd= | 0.0062285
|  |  |  | @ Cl=0.6, Cd= | 0.0061985
alpha (deg) | Cl | Cd | Cm | Cl/Cd
-20 | -1.4586 | 0.0268 | -0.1157 | -54.4254
-19.5 | -1.4198 | 0.02492 | -0.1174 | -56.9743
-19 | -1.4065 | 0.02311 | -0.1138 | -60.8611
-18.5 | -1.3774 | 0.02152 | -0.113 | -64.0056
-18 | -1.3432 | 0.0201 | -0.1127 | -66.8259
-17.5 | -1.3007 | 0.01879 | -0.1137 | -69.223
-17 | -1.2583 | 0.0175 | -0.1146 | -71.9029
-16.5 | -1.2225 | 0.01634 | -0.114 | -74.8164
-16 | -1.1871 | 0.01523 | -0.1131 | -77.9448
-15.5 | -1.1485 | 0.01432 | -0.1123 | -80.2025
-15 | -1.1088 | 0.01353 | -0.1116 | -81.9512
-14.5 | -1.0671 | 0.01273 | -0.1112 | -83.8256
-14 | -1.0235 | 0.01199 | -0.1109 | -85.3628
-13.5 | -0.9775 | 0.01132 | -0.1109 | -86.3516
-13 | -0.932 | 0.0106 | -0.1109 | -87.9245
-12.5 | -0.8785 | 0.00988 | -0.1129 | -88.917
-11.5 | -0.7481 | 0.00877 | -0.12 | -85.3022
-11 | -0.6998 | 0.0084 | -0.1195 | -83.3095
-10.5 | -0.6516 | 0.00806 | -0.1187 | -80.8437
-10 | -0.6026 | 0.00775 | -0.118 | -77.7548
-9.5 | -0.5534 | 0.0075 | -0.1172 | -73.7867
-9 | -0.5026 | 0.00724 | -0.1166 | -69.4199
-8.5 | -0.4515 | 0.00694 | -0.1162 | -65.0576
-8 | -0.4007 | 0.0067 | -0.1155 | -59.806
-7.5 | -0.3485 | 0.00646 | -0.1151 | -53.9474
-7 | -0.2981 | 0.00632 | -0.1143 | -47.1677
-6.5 | -0.2484 | 0.00623 | -0.1132 | -39.8716
-6 | -0.1965 | 0.00612 | -0.1126 | -32.1078
-5.5 | -0.1482 | 0.00608 | -0.1113 | -24.375
-5 | -0.1001 | 0.00611 | -0.1098 | -16.383
-4.5 | -0.0518 | 0.00616 | -0.1084 | -8.4091
-4 | -0.002 | 0.00618 | -0.1074 | -0.32362
-3.5 | 0.0385 | 0.00652 | -0.1043 | 5.9049
-3 | 0.088 | 0.00653 | -0.1032 | 13.4763
-2.5 | 0.138 | 0.00657 | -0.1021 | 21.0046
-2 | 0.1908 | 0.00656 | -0.1016 | 29.0854
-1.5 | 0.2442 | 0.00656 | -0.1012 | 37.2256
-1 | 0.2952 | 0.00657 | -0.1003 | 44.9315
-0.5 | 0.3372 | 0.00675 | -0.0976 | 49.9556
0.5 | 0.4239 | 0.00603 | -0.0931 | 70.2985
1 | 0.4734 | 0.00605 | -0.0919 | 78.2479
1.5 | 0.521 | 0.00608 | -0.0901 | 85.6908
2 | 0.5698 | 0.00613 | -0.0887 | 92.9527
2.5 | 0.6183 | 0.00624 | -0.0872 | 99.0865
3 | 0.6666 | 0.00637 | -0.0857 | 104.6468
3.5 | 0.7095 | 0.00666 | -0.0831 | 106.5315
4 | 0.7553 | 0.00682 | -0.0811 | 110.7478
4.5 | 0.8023 | 0.00701 | -0.0793 | 114.4508
5 | 0.8505 | 0.00717 | -0.0779 | 118.6192
5.5 | 0.8991 | 0.00735 | -0.0766 | 122.3265
6 | 0.9459 | 0.00754 | -0.0749 | 125.4509
6.5 | 0.9887 | 0.00782 | -0.0725 | 126.4322
7 | 1.0316 | 0.00815 | -0.0701 | 126.5767
7.5 | 1.0727 | 0.00845 | -0.0674 | 126.9467
8 | 1.1162 | 0.00872 | -0.0652 | 128.0046
8.5 | 1.1578 | 0.00908 | -0.0628 | 127.511
9 | 1.199 | 0.00941 | -0.0603 | 127.4176
9.5 | 1.2421 | 0.00973 | -0.0582 | 127.6567
10 | 1.2799 | 0.01021 | -0.0552 | 125.3575
10.5 | 1.3175 | 0.01071 | -0.0523 | 123.0159
11 | 1.3523 | 0.01132 | -0.049 | 119.4611
11.5 | 1.3873 | 0.01194 | -0.0458 | 116.1893
12 | 1.4232 | 0.01251 | -0.0428 | 113.765
12.5 | 1.4569 | 0.01321 | -0.0397 | 110.2877
13 | 1.4904 | 0.01388 | -0.0366 | 107.3775
13.5 | 1.5224 | 0.01471 | -0.0334 | 103.4942
14 | 1.552 | 0.01561 | -0.03 | 99.4234
14.5 | 1.5809 | 0.01658 | -0.0266 | 95.3498
15 | 1.6085 | 0.01767 | -0.0233 | 91.03
15.5 | 1.6359 | 0.01878 | -0.0201 | 87.1086
16 | 1.6603 | 0.02012 | -0.0168 | 82.5199
16.5 | 1.684 | 0.02155 | -0.0136 | 78.1439
17 | 1.7068 | 0.0231 | -0.0105 | 73.8874
17.5 | 1.7274 | 0.02484 | -0.0074 | 69.5411
18 | 1.7462 | 0.02677 | -0.0044 | 65.2297
18.5 | 1.7666 | 0.0287 | -0.0019 | 61.554
19 | 1.7819 | 0.03106 | 0.0008 | 57.3696
19.5 | 1.7953 | 0.03368 | 0.0032 | 53.3046
20 | 1.8056 | 0.03671 | 0.0055 | 49.1855

## 123. Re 14M Mach 0.10 (1)
BIGFOIL.COM POLAR EXPORT
doa5
DORNIER A-5 |  |  |  | Cl Max: | 1.897 | at alpha= | 15 | deg
JavaFoil+Calcfoil stall+Eppler ext transition |  |  |  | L/D Max: | 136.374 | at alpha= | 6.5 | deg
Re: | 14000000 |  |  | Cd Min: | 0.00636 | at alpha= | -2.5 | deg
Mach: | 0.1 |  |  | Cl=0 at alpha= | -4.7414 | deg
|  |  |  | @ Cl=0.1, Cd= | 0.0073059
|  |  |  | @ Cl=0.4, Cd= | 0.00708
|  |  |  | @ Cl=0.6, Cd= | 0.0074241
alpha (deg) | Cl | Cd | Cm | Cl/Cd
-20 | -0.984 | 0.06037 | -0.058 | -16.298
-19.5 | -1.006 | 0.04884 | -0.061 | -20.61
-19 | -1.017 | 0.04161 | -0.063 | -24.451
-18.5 | -1.02 | 0.03508 | -0.065 | -29.078
-18 | -1.02 | 0.03003 | -0.068 | -33.949
-17.5 | -1.014 | 0.02594 | -0.07 | -39.109
-17 | -1.007 | 0.0223 | -0.072 | -45.169
-16.5 | -0.992 | 0.02108 | -0.073 | -47.046
-16 | -0.976 | 0.01879 | -0.075 | -51.972
-15.5 | -0.956 | 0.01754 | -0.076 | -54.518
-15 | -0.933 | 0.01649 | -0.078 | -56.567
-14.5 | -0.907 | 0.01552 | -0.079 | -58.423
-14 | -0.878 | 0.01523 | -0.081 | -57.604
-13.5 | -0.846 | 0.0145 | -0.082 | -58.328
-13 | -0.812 | 0.01379 | -0.084 | -58.898
-12.5 | -0.776 | 0.01304 | -0.085 | -59.532
-12 | -0.738 | 0.0122 | -0.087 | -60.523
-11.5 | -0.698 | 0.01187 | -0.088 | -58.82
-11 | -0.655 | 0.0115 | -0.089 | -56.966
-10.5 | -0.61 | 0.01101 | -0.091 | -55.445
-10 | -0.564 | 0.01051 | -0.092 | -53.683
-9.5 | -0.517 | 0.00982 | -0.094 | -52.621
-9 | -0.468 | 0.0094 | -0.096 | -49.756
-8.5 | -0.417 | 0.00917 | -0.097 | -45.417
-8 | -0.365 | 0.00848 | -0.099 | -42.991
-7.5 | -0.311 | 0.00812 | -0.1 | -38.279
-7 | -0.256 | 0.00796 | -0.101 | -32.202
-6.5 | -0.201 | 0.0077 | -0.103 | -26.061
-6 | -0.145 | 0.00767 | -0.105 | -18.969
-5.5 | -0.088 | 0.0077 | -0.106 | -11.419
-5 | -0.03 | 0.00763 | -0.108 | -3.94
-4.5 | 0.028 | 0.0074 | -0.109 | 3.836
-4 | 0.087 | 0.00735 | -0.11 | 11.863
-3.5 | 0.146 | 0.00715 | -0.112 | 20.469
-3 | 0.206 | 0.00664 | -0.113 | 31.004
-2.5 | 0.266 | 0.00636 | -0.115 | 41.859
-2 | 0.326 | 0.00714 | -0.116 | 45.661
-1.5 | 0.389 | 0.00708 | -0.118 | 54.942
-1 | 0.449 | 0.00708 | -0.12 | 63.448
-0.5 | 0.51 | 0.00694 | -0.121 | 73.39
0 | 0.575 | 0.00742 | -0.122 | 77.512
0.5 | 0.636 | 0.00743 | -0.123 | 85.558
1 | 0.696 | 0.0076 | -0.125 | 91.561
1.5 | 0.757 | 0.00682 | -0.126 | 110.896
2 | 0.816 | 0.00699 | -0.127 | 116.743
2.5 | 0.876 | 0.0072 | -0.128 | 121.754
3 | 0.935 | 0.00796 | -0.13 | 117.521
3.5 | 0.994 | 0.00788 | -0.131 | 126.26
4 | 1.053 | 0.00829 | -0.132 | 127.028
4.5 | 1.111 | 0.0086 | -0.133 | 129.167
5 | 1.167 | 0.0089 | -0.134 | 131.16
5.5 | 1.217 | 0.00919 | -0.134 | 132.521
6 | 1.271 | 0.00948 | -0.135 | 134.16
6.5 | 1.324 | 0.00971 | -0.136 | 136.374
7 | 1.374 | 0.01063 | -0.137 | 129.245
7.5 | 1.423 | 0.01112 | -0.138 | 127.94
8 | 1.47 | 0.01158 | -0.139 | 126.893
8.5 | 1.515 | 0.01213 | -0.139 | 124.891
9 | 1.559 | 0.01256 | -0.14 | 124.187
9.5 | 1.602 | 0.01303 | -0.141 | 122.973
10 | 1.642 | 0.01351 | -0.142 | 121.543
10.5 | 1.68 | 0.01353 | -0.142 | 124.189
11 | 1.716 | 0.01413 | -0.143 | 121.461
11.5 | 1.749 | 0.01468 | -0.144 | 119.111
12 | 1.78 | 0.01493 | -0.145 | 119.182
12.5 | 1.807 | 0.01549 | -0.145 | 116.677
13 | 1.832 | 0.01614 | -0.146 | 113.548
13.5 | 1.854 | 0.01718 | -0.146 | 107.935
14 | 1.873 | 0.01796 | -0.147 | 104.329
14.5 | 1.888 | 0.01879 | -0.147 | 100.478
15 | 1.897 | 0.01971 | -0.148 | 96.231
15.5 | 1.884 | 0.02133 | -0.148 | 88.298
16 | 1.868 | 0.02281 | -0.148 | 81.89
16.5 | 1.849 | 0.02397 | -0.148 | 77.171
17 | 1.825 | 0.02565 | -0.148 | 71.141
17.5 | 1.787 | 0.02868 | -0.147 | 62.29
18 | 1.741 | 0.03296 | -0.146 | 52.814
18.5 | 1.697 | 0.03748 | -0.145 | 45.276
19 | 1.645 | 0.04405 | -0.143 | 37.343
19.5 | 1.583 | 0.0536 | -0.14 | 29.531
20 | 1.516 | 0.06721 | -0.136 | 22.549

## 124. Re 14M Mach 0.10 (2)
BIGFOIL.COM POLAR EXPORT
doa5
DORNIER A-5 |  |  |  | Cl Max: | 1.8053 | at alpha= | 20 | deg
XFOIL ncrit=9 |  |  |  | L/D Max: | 127.437 | at alpha= | 8 | deg
Re: | 14000000 |  |  | Cd Min: | 0.03858 | at alpha= | 20 | deg
Mach: | 0.1 |  |  | Cl=0 at alpha= | -3.9616 | deg
|  |  |  | @ Cl=0.1, Cd= | 0.0065652
|  |  |  | @ Cl=0.4, Cd= | 0.0060494
|  |  |  | @ Cl=0.6, Cd= | 0.0062216
alpha (deg) | Cl | Cd | Cm | Cl/Cd
-20 | -1.461 | 0.02844 | -0.119 | -51.3713
-19.5 | -1.4252 | 0.02623 | -0.1206 | -54.3347
-19 | -1.4108 | 0.02413 | -0.1175 | -58.4666
-18.5 | -1.3823 | 0.02249 | -0.1163 | -61.4629
-18 | -1.3492 | 0.0209 | -0.1158 | -64.555
-17 | -1.2624 | 0.01822 | -0.1176 | -69.2865
-16.5 | -1.2274 | 0.01694 | -0.1168 | -72.4557
-16 | -1.1914 | 0.01576 | -0.1159 | -75.5964
-15.5 | -1.1531 | 0.0148 | -0.1149 | -77.9122
-15 | -1.1146 | 0.01389 | -0.1139 | -80.2448
-14.5 | -1.0721 | 0.01311 | -0.1133 | -81.7773
-14 | -1.029 | 0.01231 | -0.1128 | -83.5906
-13.5 | -0.9831 | 0.01161 | -0.1126 | -84.677
-13 | -0.9367 | 0.01092 | -0.1125 | -85.7784
-12.5 | -0.8853 | 0.01022 | -0.1137 | -86.6243
-12 | -0.8123 | 0.00948 | -0.1192 | -85.6857
-11.5 | -0.7533 | 0.00891 | -0.1213 | -84.5455
-11 | -0.7042 | 0.00851 | -0.1208 | -82.7497
-10.5 | -0.6559 | 0.00815 | -0.1199 | -80.4785
-10 | -0.6067 | 0.00782 | -0.1191 | -77.5831
-9.5 | -0.5573 | 0.00756 | -0.1182 | -73.7169
-9 | -0.5063 | 0.00729 | -0.1175 | -69.4513
-8.5 | -0.4548 | 0.00699 | -0.117 | -65.0644
-8 | -0.4038 | 0.00674 | -0.1163 | -59.911
-7.5 | -0.3513 | 0.0065 | -0.1158 | -54.0462
-7 | -0.3005 | 0.00634 | -0.115 | -47.3975
-6.5 | -0.2507 | 0.00625 | -0.1138 | -40.112
-6 | -0.1985 | 0.00614 | -0.1132 | -32.329
-5.5 | -0.1499 | 0.0061 | -0.1118 | -24.5738
-5 | -0.1017 | 0.00613 | -0.1103 | -16.5905
-4.5 | -0.0531 | 0.00618 | -0.1088 | -8.5922
-4 | -0.0031 | 0.0062 | -0.1077 | -0.5
-3.5 | 0.0373 | 0.00654 | -0.1046 | 5.7034
-3 | 0.087 | 0.00656 | -0.1034 | 13.2622
-2.5 | 0.1373 | 0.00658 | -0.1023 | 20.8663
-2 | 0.1903 | 0.00657 | -0.1018 | 28.965
-1.5 | 0.2439 | 0.00658 | -0.1013 | 37.0669
-1 | 0.2953 | 0.00659 | -0.1005 | 44.8103
-0.5 | 0.3368 | 0.00677 | -0.0976 | 49.7489
0 | 0.373 | 0.00606 | -0.0941 | 61.5512
0.5 | 0.4237 | 0.00604 | -0.093 | 70.149
1 | 0.4712 | 0.00605 | -0.0912 | 77.8843
1.5 | 0.5197 | 0.00608 | -0.0896 | 85.477
2 | 0.5693 | 0.00614 | -0.0882 | 92.7199
2.5 | 0.6182 | 0.00627 | -0.0868 | 98.5965
3 | 0.6672 | 0.00639 | -0.0853 | 104.4131
3.5 | 0.7093 | 0.00668 | -0.0825 | 106.1826
4 | 0.7555 | 0.00685 | -0.0804 | 110.292
4.5 | 0.8032 | 0.00704 | -0.0788 | 114.0909
5 | 0.8519 | 0.0072 | -0.0774 | 118.3194
5.5 | 0.9008 | 0.00738 | -0.076 | 122.0596
6 | 0.9469 | 0.00758 | -0.074 | 124.9208
6.5 | 0.9906 | 0.00786 | -0.0717 | 126.0305
7.5 | 1.0745 | 0.00851 | -0.0664 | 126.2632
8 | 1.1189 | 0.00878 | -0.0643 | 127.4374
8.5 | 1.1596 | 0.00916 | -0.0615 | 126.5939
9 | 1.2022 | 0.00949 | -0.0591 | 126.6807
9.5 | 1.2457 | 0.00982 | -0.057 | 126.8534
10 | 1.2829 | 0.01032 | -0.0538 | 124.312
10.5 | 1.3212 | 0.01085 | -0.0509 | 121.7696
11 | 1.3553 | 0.01148 | -0.0473 | 118.0575
11.5 | 1.3912 | 0.01211 | -0.0441 | 114.8803
12 | 1.4269 | 0.01271 | -0.041 | 112.2659
12.5 | 1.46 | 0.01344 | -0.0376 | 108.631
13 | 1.4948 | 0.01414 | -0.0346 | 105.7143
13.5 | 1.5253 | 0.01503 | -0.031 | 101.4837
14 | 1.5562 | 0.01597 | -0.0278 | 97.4452
14.5 | 1.5849 | 0.01698 | -0.0243 | 93.3392
15 | 1.6109 | 0.01818 | -0.0206 | 88.6084
15.5 | 1.6384 | 0.01938 | -0.0174 | 84.5408
16 | 1.6621 | 0.02083 | -0.0139 | 79.7936
16.5 | 1.6874 | 0.02226 | -0.0108 | 75.8041
17 | 1.7094 | 0.02396 | -0.0076 | 71.3439
17.5 | 1.7305 | 0.02579 | -0.0046 | 67.0997
18 | 1.7502 | 0.02776 | -0.0016 | 63.0476
18.5 | 1.7683 | 0.02995 | 0.0011 | 59.0417
19 | 1.7814 | 0.0326 | 0.0039 | 54.6442
19.5 | 1.7947 | 0.0354 | 0.0063 | 50.6977
20 | 1.8053 | 0.03858 | 0.0084 | 46.7937

## 125. Re 14M Mach 0.25 (1)
BIGFOIL.COM POLAR EXPORT
doa5
DORNIER A-5 |  |  |  | Cl Max: | 1.802 | at alpha= | 14 | deg
JavaFoil+Calcfoil stall+Eppler ext transition |  |  |  | L/D Max: | 133.575 | at alpha= | 6.5 | deg
Re: | 14000000 |  |  | Cd Min: | 0.00694 | at alpha= | -2.5 | deg
Mach: | 0.25 |  |  | Cl=0 at alpha= | -4.7417 | deg
|  |  |  | @ Cl=0.1, Cd= | 0.0073667
|  |  |  | @ Cl=0.4, Cd= | 0.0073513
|  |  |  | @ Cl=0.6, Cd= | 0.0074187
alpha (deg) | Cl | Cd | Cm | Cl/Cd
-20 | -0.68 | 0.14634 | -0.041 | -4.647
-19.5 | -0.717 | 0.13782 | -0.042 | -5.202
-19 | -0.745 | 0.12863 | -0.045 | -5.788
-18.5 | -0.762 | 0.11895 | -0.047 | -6.404
-18 | -0.777 | 0.10865 | -0.05 | -7.148
-17.5 | -0.79 | 0.09666 | -0.053 | -8.178
-17 | -0.857 | 0.04526 | -0.068 | -18.937
-16.5 | -0.893 | 0.02539 | -0.074 | -35.172
-16 | -0.89 | 0.02429 | -0.076 | -36.637
-15.5 | -0.888 | 0.02075 | -0.078 | -42.829
-15 | -0.881 | 0.01814 | -0.08 | -48.576
-14.5 | -0.867 | 0.01676 | -0.081 | -51.743
-14 | -0.848 | 0.01575 | -0.083 | -53.845
-13.5 | -0.825 | 0.01481 | -0.084 | -55.737
-13 | -0.798 | 0.01472 | -0.086 | -54.191
-12.5 | -0.767 | 0.01404 | -0.087 | -54.647
-12 | -0.734 | 0.01307 | -0.089 | -56.178
-11.5 | -0.698 | 0.01261 | -0.09 | -55.305
-11 | -0.658 | 0.01209 | -0.092 | -54.387
-10.5 | -0.615 | 0.01148 | -0.093 | -53.58
-10 | -0.57 | 0.01105 | -0.095 | -51.599
-9.5 | -0.523 | 0.0105 | -0.096 | -49.817
-9 | -0.474 | 0.01001 | -0.097 | -47.362
-8.5 | -0.423 | 0.00977 | -0.099 | -43.282
-8 | -0.372 | 0.00885 | -0.101 | -41.973
-7.5 | -0.317 | 0.00848 | -0.102 | -37.439
-7 | -0.262 | 0.00858 | -0.104 | -30.509
-6.5 | -0.205 | 0.00828 | -0.105 | -24.815
-6 | -0.148 | 0.00761 | -0.107 | -19.44
-5.5 | -0.09 | 0.00812 | -0.108 | -11.039
-5 | -0.031 | 0.00782 | -0.11 | -3.94
-4.5 | 0.029 | 0.00761 | -0.112 | 3.826
-4 | 0.09 | 0.00741 | -0.113 | 12.089
-3.5 | 0.15 | 0.00715 | -0.115 | 21.005
-3 | 0.211 | 0.00729 | -0.116 | 28.981
-2.5 | 0.273 | 0.00694 | -0.117 | 39.324
-2 | 0.334 | 0.00729 | -0.119 | 45.798
-1.5 | 0.396 | 0.00735 | -0.12 | 53.794
-1 | 0.457 | 0.00737 | -0.122 | 62.034
-0.5 | 0.523 | 0.00709 | -0.124 | 73.823
0 | 0.591 | 0.00741 | -0.125 | 79.811
0.5 | 0.653 | 0.00747 | -0.127 | 87.496
1 | 0.715 | 0.00777 | -0.128 | 92.065
1.5 | 0.777 | 0.00701 | -0.13 | 110.879
2 | 0.839 | 0.00719 | -0.131 | 116.665
2.5 | 0.9 | 0.00735 | -0.132 | 122.458
3 | 0.956 | 0.0081 | -0.132 | 118.004
3.5 | 1.021 | 0.00811 | -0.134 | 125.826
4 | 1.076 | 0.00871 | -0.135 | 123.467
4.5 | 1.134 | 0.0089 | -0.136 | 127.364
5 | 1.19 | 0.00922 | -0.137 | 129.063
5.5 | 1.246 | 0.00952 | -0.138 | 130.931
6 | 1.3 | 0.00986 | -0.139 | 131.832
6.5 | 1.352 | 0.01013 | -0.14 | 133.575
7 | 1.401 | 0.01115 | -0.14 | 125.731
7.5 | 1.45 | 0.01171 | -0.141 | 123.776
8 | 1.497 | 0.01221 | -0.142 | 122.617
8.5 | 1.541 | 0.01226 | -0.143 | 125.67
9 | 1.583 | 0.01315 | -0.144 | 120.332
9.5 | 1.621 | 0.01415 | -0.145 | 114.58
10 | 1.657 | 0.0145 | -0.145 | 114.267
10.5 | 1.69 | 0.01511 | -0.146 | 111.866
11 | 1.719 | 0.01523 | -0.147 | 112.874
11.5 | 1.744 | 0.01599 | -0.148 | 109.071
12 | 1.766 | 0.01675 | -0.148 | 105.435
12.5 | 1.783 | 0.01738 | -0.149 | 102.585
13 | 1.796 | 0.01834 | -0.15 | 97.928
13.5 | 1.801 | 0.01935 | -0.15 | 93.09
14 | 1.802 | 0.02032 | -0.15 | 88.661
14.5 | 1.796 | 0.02196 | -0.15 | 81.755
15 | 1.785 | 0.02336 | -0.15 | 76.436
15.5 | 1.746 | 0.02479 | -0.151 | 70.424
16 | 1.7 | 0.02599 | -0.151 | 65.418
16.5 | 1.644 | 0.02772 | -0.151 | 59.294
17 | 1.548 | 0.03657 | -0.147 | 42.338
17.5 | 1.448 | 0.04801 | -0.143 | 30.167
18 | 1.288 | 0.09057 | -0.126 | 14.217
18.5 | 1.209 | 0.09891 | -0.125 | 12.221
19 | 1.103 | 0.12867 | -0.114 | 8.574

## 126. Re 14M Mach 0.25 (2)
BIGFOIL.COM POLAR EXPORT
doa5
DORNIER A-5 |  |  |  | Cl Max: | 1.7858 | at alpha= | 20 | deg
XFOIL ncrit=9 |  |  |  | L/D Max: | 123.37 | at alpha= | 8 | deg
Re: | 14000000 |  |  | Cd Min: | 0.05172 | at alpha= | 20 | deg
Mach: | 0.25 |  |  | Cl=0 at alpha= | -3.8791 | deg
|  |  |  | @ Cl=0.1, Cd= | 0.0066554
|  |  |  | @ Cl=0.4, Cd= | 0.0061151
|  |  |  | @ Cl=0.6, Cd= | 0.0063421
alpha (deg) | Cl | Cd | Cm | Cl/Cd
-20 | -1.462 | 0.03926 | -0.137 | -37.2389
-19.5 | -1.4363 | 0.03553 | -0.1381 | -40.425
-19 | -1.4043 | 0.03226 | -0.1392 | -43.5307
-18.5 | -1.3979 | 0.02927 | -0.1352 | -47.7588
-18 | -1.3712 | 0.02671 | -0.1338 | -51.3366
-17.5 | -1.3401 | 0.02433 | -0.1328 | -55.0801
-16.5 | -1.2537 | 0.02046 | -0.1331 | -61.2757
-16 | -1.2142 | 0.01905 | -0.1316 | -63.7375
-15.5 | -1.1749 | 0.01775 | -0.13 | -66.1915
-15 | -1.1396 | 0.01633 | -0.1279 | -69.7857
-14.5 | -1.099 | 0.01528 | -0.126 | -71.9241
-14 | -1.0558 | 0.01427 | -0.1245 | -73.9874
-13.5 | -1.0105 | 0.01334 | -0.1232 | -75.7496
-13 | -0.9631 | 0.01254 | -0.1221 | -76.8022
-12.5 | -0.9122 | 0.01188 | -0.1217 | -76.7845
-12 | -0.8619 | 0.01105 | -0.1213 | -78
-11.5 | -0.8089 | 0.01023 | -0.1215 | -79.0714
-10.5 | -0.6791 | 0.00873 | -0.1266 | -77.7892
-10 | -0.6285 | 0.00828 | -0.1254 | -75.9058
-9.5 | -0.5782 | 0.00793 | -0.1239 | -72.913
-9 | -0.5261 | 0.00759 | -0.1228 | -69.3149
-8.5 | -0.4725 | 0.0073 | -0.1218 | -64.726
-8 | -0.4206 | 0.00699 | -0.1206 | -60.1717
-7.5 | -0.3668 | 0.0067 | -0.1198 | -54.7463
-7 | -0.3142 | 0.0065 | -0.1186 | -48.3385
-6.5 | -0.2637 | 0.00638 | -0.117 | -41.3323
-6 | -0.2102 | 0.00625 | -0.1161 | -33.632
-5.5 | -0.16 | 0.00622 | -0.1144 | -25.7235
-5 | -0.1109 | 0.00622 | -0.1126 | -17.8296
-4.5 | -0.0608 | 0.00627 | -0.111 | -9.697
-4 | -0.0095 | 0.00627 | -0.1097 | -1.5152
-3.5 | 0.0298 | 0.00665 | -0.1059 | 4.4812
-3 | 0.0811 | 0.00667 | -0.1046 | 12.1589
-2.5 | 0.1328 | 0.00663 | -0.1034 | 20.0302
-2 | 0.187 | 0.00663 | -0.1026 | 28.2051
-1.5 | 0.2413 | 0.00663 | -0.1019 | 36.3952
-1 | 0.2945 | 0.00665 | -0.101 | 44.2857
-0.5 | 0.3324 | 0.00693 | -0.097 | 47.9654
0 | 0.3683 | 0.00624 | -0.0928 | 59.0224
0.5 | 0.414 | 0.00606 | -0.0903 | 68.3168
1 | 0.4644 | 0.00607 | -0.0888 | 76.5074
1.5 | 0.5167 | 0.00613 | -0.0876 | 84.2904
2 | 0.569 | 0.00624 | -0.0863 | 91.1859
2.5 | 0.6176 | 0.0064 | -0.0844 | 96.5
3 | 0.6672 | 0.00653 | -0.0826 | 102.1746
3.5 | 0.7106 | 0.00684 | -0.0795 | 103.8889
4 | 0.7595 | 0.007 | -0.0776 | 108.5
4.5 | 0.8086 | 0.0072 | -0.0757 | 112.3056
5 | 0.8573 | 0.00737 | -0.0738 | 116.3229
5.5 | 0.9072 | 0.00756 | -0.072 | 120
6 | 0.9545 | 0.00782 | -0.0698 | 122.0588
6.5 | 0.9998 | 0.00811 | -0.0671 | 123.2799
7 | 1.0424 | 0.00853 | -0.064 | 122.204
7.5 | 1.0852 | 0.00887 | -0.0609 | 122.345
8 | 1.1313 | 0.00917 | -0.0585 | 123.3697
8.5 | 1.1737 | 0.0096 | -0.0554 | 122.2604
9 | 1.2178 | 0.00998 | -0.0526 | 122.024
9.5 | 1.2625 | 0.01038 | -0.0499 | 121.6281
10 | 1.301 | 0.01097 | -0.0463 | 118.5962
10.5 | 1.3383 | 0.01165 | -0.0425 | 114.8755
11 | 1.3745 | 0.01239 | -0.0386 | 110.9362
11.5 | 1.4097 | 0.01317 | -0.0346 | 107.0387
12 | 1.447 | 0.01395 | -0.031 | 103.7276
12.5 | 1.4815 | 0.01482 | -0.0272 | 99.9663
13 | 1.5139 | 0.01585 | -0.0231 | 95.5142
13.5 | 1.5461 | 0.01695 | -0.0192 | 91.2153
14 | 1.5771 | 0.01815 | -0.0154 | 86.8926
14.5 | 1.6041 | 0.01962 | -0.0112 | 81.7584
15 | 1.6321 | 0.02112 | -0.0073 | 77.2775
15.5 | 1.657 | 0.02287 | -0.0034 | 72.453
16 | 1.6817 | 0.02473 | 0.0002 | 68.0024
16.5 | 1.7019 | 0.02696 | 0.004 | 63.1269
17 | 1.7235 | 0.02924 | 0.0074 | 58.9432
17.5 | 1.743 | 0.0318 | 0.0105 | 54.8113
18 | 1.7546 | 0.03504 | 0.0137 | 50.0742
18.5 | 1.768 | 0.03841 | 0.0163 | 46.0297
19 | 1.7805 | 0.04204 | 0.0184 | 42.3525
19.5 | 1.7841 | 0.04664 | 0.0201 | 38.2526
20 | 1.7858 | 0.05172 | 0.0212 | 34.5282

## 127. Re 14M Mach 0.50 (1)
BIGFOIL.COM POLAR EXPORT
doa5
DORNIER A-5 |  |  |  | Cl Max: | 1.53 | at alpha= | 8 | deg
JavaFoil+Calcfoil stall+Eppler ext transition |  |  |  | L/D Max: | 122.498 | at alpha= | 5 | deg
Re: | 14000000 |  |  | Cd Min: | 0.00736 | at alpha= | -2.5 | deg
Mach: | 0.5 |  |  | Cl=0 at alpha= | -4.7424 | deg
|  |  |  | @ Cl=0.1, Cd= | 0.0084352
|  |  |  | @ Cl=0.4, Cd= | 0.0079147
|  |  |  | @ Cl=0.6, Cd= | 0.008109
alpha (deg) | Cl | Cd | Cm | Cl/Cd
-20 | -0.819 | 0.15226 | -0.046 | -5.377
-19.5 | -0.793 | 0.14878 | -0.047 | -5.328
-19 | -0.77 | 0.13144 | -0.05 | -5.858
-18.5 | -0.741 | 0.12786 | -0.049 | -5.797
-18 | -0.73 | 0.10296 | -0.058 | -7.094
-17.5 | -0.689 | 0.11997 | -0.051 | -5.745
-17 | -0.667 | 0.10803 | -0.055 | -6.179
-16.5 | -0.641 | 0.10324 | -0.057 | -6.211
-16 | -0.677 | 0.04065 | -0.08 | -16.663
-15.5 | -0.669 | 0.02607 | -0.086 | -25.659
-15 | -0.556 | 0.09753 | -0.055 | -5.706
-14.5 | -0.53 | 0.09331 | -0.056 | -5.68
-14 | -0.51 | 0.07856 | -0.064 | -6.489
-13.5 | -0.481 | 0.07756 | -0.063 | -6.197
-13 | -0.461 | 0.06496 | -0.07 | -7.089
-12.5 | -0.42 | 0.08493 | -0.053 | -4.946
-12 | -0.395 | 0.07406 | -0.059 | -5.339
-11.5 | -0.378 | 0.05656 | -0.074 | -6.684
-11 | -0.398 | 0.01597 | -0.101 | -24.927
-10.5 | -0.368 | 0.0144 | -0.103 | -25.538
-10 | -0.427 | 0.01349 | -0.105 | -31.639
-9.5 | -0.486 | 0.01277 | -0.106 | -38.031
-9 | -0.47 | 0.01195 | -0.108 | -39.363
-8.5 | -0.436 | 0.01125 | -0.11 | -38.707
-8 | -0.39 | 0.01062 | -0.111 | -36.749
-7.5 | -0.339 | 0.01026 | -0.113 | -33.018
-7 | -0.283 | 0.01016 | -0.114 | -27.816
-6.5 | -0.223 | 0.00948 | -0.116 | -23.566
-6 | -0.162 | 0.00892 | -0.118 | -18.125
-5.5 | -0.098 | 0.00938 | -0.119 | -10.478
-5 | -0.034 | 0.00917 | -0.121 | -3.675
-4.5 | 0.032 | 0.00887 | -0.122 | 3.6
-4 | 0.099 | 0.00844 | -0.124 | 11.671
-3.5 | 0.166 | 0.00812 | -0.126 | 20.398
-3 | 0.235 | 0.00753 | -0.129 | 31.231
-2.5 | 0.304 | 0.00736 | -0.13 | 41.243
-2 | 0.372 | 0.00789 | -0.132 | 47.077
-1.5 | 0.44 | 0.00795 | -0.133 | 55.286
-1 | 0.508 | 0.008 | -0.134 | 63.46
-0.5 | 0.576 | 0.00822 | -0.136 | 70.048
0 | 0.656 | 0.00785 | -0.137 | 83.5
0.5 | 0.725 | 0.00801 | -0.139 | 90.496
1 | 0.793 | 0.00825 | -0.14 | 96.063
1.5 | 0.861 | 0.00864 | -0.141 | 99.555
2 | 0.928 | 0.00817 | -0.145 | 113.543
2.5 | 0.994 | 0.00847 | -0.146 | 117.393
3 | 1.06 | 0.00883 | -0.147 | 120.158
3.5 | 1.126 | 0.00928 | -0.148 | 121.258
4 | 1.19 | 0.00985 | -0.15 | 120.742
4.5 | 1.252 | 0.01027 | -0.151 | 121.92
5 | 1.31 | 0.01069 | -0.152 | 122.498
5.5 | 1.364 | 0.01117 | -0.153 | 122.076
6 | 1.414 | 0.01171 | -0.154 | 120.799
6.5 | 1.458 | 0.01322 | -0.155 | 110.305
7 | 1.494 | 0.01405 | -0.157 | 106.36
7.5 | 1.52 | 0.01503 | -0.158 | 101.117
8 | 1.53 | 0.01623 | -0.158 | 94.299
8.5 | 1.515 | 0.01717 | -0.159 | 88.27
9 | 1.451 | 0.01896 | -0.16 | 76.497
9.5 | 1.14 | 0.02148 | -0.16 | 53.055
10 | 0.982 | 0.02485 | -0.16 | 39.509
10.5 | 1 | 0.02818 | -0.158 | 35.481
11 | 1.037 | 0.02733 | -0.159 | 37.946
11.5 | 0.918 | 0.07847 | -0.112 | 11.704
12 | 1.094 | 0.02961 | -0.16 | 36.928
12.5 | 0.963 | 0.0908 | -0.104 | 10.607
13 | 1.001 | 0.09242 | -0.113 | 10.829

## 128. Re 14M Mach 0.50 (2)
BIGFOIL.COM POLAR EXPORT
doa5
DORNIER A-5 |  |  |  | Cl Max: | 1.6688 | at alpha= | 13.5 | deg
XFOIL ncrit=9 |  |  |  | L/D Max: | 106.189 | at alpha= | 5.5 | deg
Re: | 14000000 |  |  | Cd Min: | 0.05962 | at alpha= | 15.5 | deg
Mach: | 0.5 |  |  | Cl=0 at alpha= | -99 | deg
|  |  |  | @ Cl=0.1, Cd= | 0.00739
|  |  |  | @ Cl=0.4, Cd= | 0.0066237
|  |  |  | @ Cl=0.6, Cd= | 0.0069741
alpha (deg) | Cl | Cd | Cm | Cl/Cd
0 | 0.3492 | 0.00739 | -0.088 | 47.253
0.5 | 0.3932 | 0.00663 | -0.084 | 59.3062
1 | 0.4472 | 0.00658 | -0.0814 | 67.9635
1.5 | 0.5046 | 0.00667 | -0.0794 | 75.6522
2 | 0.5573 | 0.00683 | -0.0765 | 81.5959
2.5 | 0.6136 | 0.00702 | -0.0741 | 87.4074
3 | 0.6602 | 0.00743 | -0.0699 | 88.856
3.5 | 0.7135 | 0.00769 | -0.0669 | 92.7828
4 | 0.7686 | 0.00791 | -0.0642 | 97.1681
4.5 | 0.8221 | 0.00817 | -0.061 | 100.6242
5 | 0.8785 | 0.00846 | -0.0582 | 103.8416
5.5 | 0.9334 | 0.00879 | -0.0551 | 106.1889
6 | 0.9841 | 0.00929 | -0.0511 | 105.9311
6.5 | 1.0326 | 0.00989 | -0.0467 | 104.4085
7 | 1.0825 | 0.01049 | -0.0424 | 103.1935
7.5 | 1.1343 | 0.01106 | -0.0383 | 102.5588
8 | 1.1862 | 0.01169 | -0.034 | 101.4713
8.5 | 1.2358 | 0.01244 | -0.0293 | 99.3408
9 | 1.2891 | 0.01317 | -0.025 | 97.8815
9.5 | 1.3373 | 0.01414 | -0.0199 | 94.5757
10 | 1.3812 | 0.01536 | -0.0143 | 89.9219
10.5 | 1.4261 | 0.01668 | -0.0088 | 85.4976
11 | 1.4699 | 0.01817 | -0.0031 | 80.8971
11.5 | 1.5135 | 0.01981 | 0.0025 | 76.4008
12 | 1.5573 | 0.02159 | 0.0081 | 72.1306
12.5 | 1.5978 | 0.02368 | 0.014 | 67.4747
13 | 1.6383 | 0.02602 | 0.0198 | 62.9631
13.5 | 1.6688 | 0.0291 | 0.0263 | 57.3471
14.5 | 1.6444 | 0.04136 | 0.0382 | 39.7582
15 | 1.6123 | 0.04975 | 0.0406 | 32.408
15.5 | 1.5727 | 0.05962 | 0.0399 | 26.3787

## 129. Re 16M Mach 0.00 (1)
BIGFOIL.COM POLAR EXPORT
doa5
DORNIER A-5 |  |  |  | Cl Max: | 1.911 | at alpha= | 15 | deg
JavaFoil+Calcfoil stall+Eppler ext transition |  |  |  | L/D Max: | 183.385 | at alpha= | 6.5 | deg
Re: | 16000000 |  |  | Cd Min: | 0.00577 | at alpha= | 2.5 | deg
Mach: | 0 |  |  | Cl=0 at alpha= | -4.7414 | deg
|  |  |  | @ Cl=0.1, Cd= | 0.0069737
|  |  |  | @ Cl=0.4, Cd= | 0.005973
|  |  |  | @ Cl=0.6, Cd= | 0.005992
alpha (deg) | Cl | Cd | Cm | Cl/Cd
-20 | -1.036 | 0.04407 | -0.06 | -23.508
-19.5 | -1.051 | 0.03737 | -0.062 | -28.117
-19 | -1.056 | 0.03218 | -0.064 | -32.824
-18.5 | -1.055 | 0.02716 | -0.067 | -38.838
-18 | -1.042 | 0.02686 | -0.068 | -38.801
-17.5 | -1.034 | 0.02337 | -0.07 | -44.272
-17 | -1.022 | 0.02096 | -0.071 | -48.758
-16.5 | -1.005 | 0.01953 | -0.073 | -51.477
-16 | -0.986 | 0.01809 | -0.075 | -54.524
-15.5 | -0.964 | 0.01679 | -0.076 | -57.397
-15 | -0.939 | 0.016 | -0.077 | -58.663
-14.5 | -0.912 | 0.01494 | -0.079 | -61.012
-14 | -0.881 | 0.01482 | -0.08 | -59.426
-13.5 | -0.849 | 0.01407 | -0.082 | -60.292
-13 | -0.814 | 0.01346 | -0.083 | -60.464
-12.5 | -0.777 | 0.01286 | -0.085 | -60.454
-12 | -0.739 | 0.01214 | -0.086 | -60.848
-11.5 | -0.698 | 0.01149 | -0.088 | -60.739
-11 | -0.655 | 0.01114 | -0.089 | -58.761
-10.5 | -0.609 | 0.01067 | -0.09 | -57.134
-10 | -0.564 | 0.01 | -0.092 | -56.372
-9.5 | -0.516 | 0.00948 | -0.094 | -54.45
-9 | -0.467 | 0.00903 | -0.095 | -51.685
-8.5 | -0.416 | 0.00887 | -0.096 | -46.825
-8 | -0.363 | 0.00822 | -0.098 | -44.217
-7.5 | -0.31 | 0.0082 | -0.1 | -37.789
-7 | -0.255 | 0.00806 | -0.101 | -31.696
-6.5 | -0.201 | 0.00758 | -0.103 | -26.532
-6 | -0.145 | 0.00775 | -0.105 | -18.678
-5.5 | -0.088 | 0.00761 | -0.106 | -11.525
-5 | -0.03 | 0.00754 | -0.107 | -3.971
-4.5 | 0.028 | 0.00723 | -0.109 | 3.906
-4 | 0.087 | 0.00702 | -0.11 | 12.377
-3.5 | 0.146 | 0.00681 | -0.111 | 21.402
-3 | 0.205 | 0.00653 | -0.113 | 31.377
-2.5 | 0.265 | 0.00648 | -0.114 | 40.937
-2 | 0.327 | 0.00683 | -0.117 | 47.966
-1.5 | 0.387 | 0.00596 | -0.118 | 64.995
-1 | 0.447 | 0.00602 | -0.119 | 74.222
-0.5 | 0.507 | 0.00597 | -0.12 | 85.041
0 | 0.573 | 0.00601 | -0.122 | 95.343
0.5 | 0.633 | 0.00597 | -0.123 | 105.955
1 | 0.693 | 0.0073 | -0.124 | 94.871
1.5 | 0.753 | 0.00618 | -0.125 | 121.813
2 | 0.812 | 0.00686 | -0.127 | 118.417
2.5 | 0.872 | 0.00577 | -0.128 | 150.988
3 | 0.931 | 0.00743 | -0.129 | 125.263
3.5 | 0.99 | 0.00769 | -0.13 | 128.622
4 | 1.048 | 0.00647 | -0.131 | 161.848
4.5 | 1.105 | 0.0066 | -0.132 | 167.445
5 | 1.161 | 0.00663 | -0.133 | 175.13
5.5 | 1.217 | 0.00678 | -0.134 | 179.498
6 | 1.271 | 0.00695 | -0.135 | 182.841
6.5 | 1.324 | 0.00722 | -0.136 | 183.385
7 | 1.37 | 0.01039 | -0.136 | 131.872
7.5 | 1.419 | 0.01077 | -0.137 | 131.74
8 | 1.467 | 0.01119 | -0.138 | 131.053
8.5 | 1.51 | 0.01187 | -0.139 | 127.235
9 | 1.555 | 0.01223 | -0.139 | 127.128
9.5 | 1.598 | 0.01282 | -0.14 | 124.604
10 | 1.639 | 0.01272 | -0.141 | 128.864
10.5 | 1.677 | 0.01314 | -0.142 | 127.695
11 | 1.714 | 0.01367 | -0.142 | 125.426
11.5 | 1.748 | 0.01419 | -0.143 | 123.187
12 | 1.78 | 0.01437 | -0.144 | 123.9
12.5 | 1.809 | 0.0149 | -0.145 | 121.454
13 | 1.836 | 0.01549 | -0.145 | 118.488
13.5 | 1.859 | 0.01679 | -0.146 | 110.7
14 | 1.88 | 0.01755 | -0.146 | 107.145
14.5 | 1.899 | 0.0179 | -0.147 | 106.056
15 | 1.911 | 0.01872 | -0.147 | 102.119
15.5 | 1.903 | 0.02019 | -0.147 | 94.25
16 | 1.891 | 0.02127 | -0.147 | 88.889
16.5 | 1.875 | 0.02258 | -0.147 | 83.033
17 | 1.855 | 0.02452 | -0.148 | 75.638
17.5 | 1.829 | 0.02678 | -0.148 | 68.316
18 | 1.784 | 0.0309 | -0.146 | 57.723
18.5 | 1.731 | 0.03895 | -0.143 | 44.451
19 | 1.704 | 0.03964 | -0.144 | 42.977
19.5 | 1.656 | 0.0459 | -0.142 | 36.075
20 | 1.596 | 0.05613 | -0.139 | 28.431

## 130. Re 16M Mach 0.00 (2)
BIGFOIL.COM POLAR EXPORT
doa5
DORNIER A-5 |  |  |  | Cl Max: | 1.8196 | at alpha= | 20 | deg
XFOIL ncrit=9 |  |  |  | L/D Max: | 131.193 | at alpha= | 8 | deg
Re: | 16000000 |  |  | Cd Min: | 0.03545 | at alpha= | 20 | deg
Mach: | 0 |  |  | Cl=0 at alpha= | -3.9079 | deg
|  |  |  | @ Cl=0.1, Cd= | 0.006513
|  |  |  | @ Cl=0.4, Cd= | 0.006221
|  |  |  | @ Cl=0.6, Cd= | 0.0061181
alpha (deg) | Cl | Cd | Cm | Cl/Cd
-20 | -1.4546 | 0.02596 | -0.1182 | -56.0324
-19.5 | -1.4151 | 0.02411 | -0.12 | -58.6935
-19 | -1.4153 | 0.02228 | -0.1138 | -63.5233
-18.5 | -1.3836 | 0.02077 | -0.1133 | -66.6153
-17.5 | -1.3021 | 0.01811 | -0.1148 | -71.8995
-17 | -1.2663 | 0.017 | -0.1141 | -74.4882
-16.5 | -1.2311 | 0.01586 | -0.1133 | -77.623
-16 | -1.1957 | 0.0148 | -0.1123 | -80.7905
-15.5 | -1.1575 | 0.01393 | -0.1115 | -83.094
-15 | -1.1175 | 0.01309 | -0.1108 | -85.3705
-14.5 | -1.0753 | 0.0123 | -0.1104 | -87.4228
-14 | -1.0313 | 0.01155 | -0.1102 | -89.29
-13.5 | -0.9852 | 0.01089 | -0.1103 | -90.4683
-13 | -0.9333 | 0.01033 | -0.1116 | -90.3485
-12.5 | -0.8743 | 0.00959 | -0.1146 | -91.1679
-12 | -0.7984 | 0.00898 | -0.1204 | -88.9087
-11.5 | -0.7499 | 0.00855 | -0.1201 | -87.7076
-11 | -0.7023 | 0.00817 | -0.1193 | -85.9608
-10.5 | -0.654 | 0.00784 | -0.1185 | -83.4184
-10 | -0.6052 | 0.00755 | -0.1177 | -80.1589
-9.5 | -0.555 | 0.00729 | -0.1171 | -76.1317
-9 | -0.5032 | 0.00703 | -0.1167 | -71.5789
-8.5 | -0.4525 | 0.0068 | -0.1161 | -66.5441
-8 | -0.4008 | 0.00656 | -0.1156 | -61.0976
-7.5 | -0.3504 | 0.00637 | -0.1148 | -55.0078
-7 | -0.3019 | 0.00628 | -0.1136 | -48.0732
-6.5 | -0.2513 | 0.00617 | -0.1128 | -40.7293
-6 | -0.2013 | 0.00612 | -0.1117 | -32.8922
-5.5 | -0.1505 | 0.00606 | -0.1109 | -24.835
-5 | -0.1048 | 0.00616 | -0.109 | -17.013
-4.5 | -0.054 | 0.00616 | -0.1081 | -8.7662
-3.5 | 0.0372 | 0.00651 | -0.1041 | 5.7143
-3 | 0.0877 | 0.00652 | -0.1032 | 13.4509
-2 | 0.1926 | 0.00646 | -0.1021 | 29.8142
-1.5 | 0.2458 | 0.00647 | -0.1016 | 37.9907
-1 | 0.2926 | 0.00669 | -0.0998 | 43.7369
-0.5 | 0.3368 | 0.00681 | -0.0976 | 49.4567
0.5 | 0.428 | 0.00596 | -0.094 | 71.8121
1 | 0.4795 | 0.00597 | -0.0932 | 80.3183
1.5 | 0.5273 | 0.00598 | -0.0915 | 88.1773
2 | 0.5748 | 0.00606 | -0.0897 | 94.8515
2.5 | 0.6225 | 0.00617 | -0.0881 | 100.8914
3 | 0.6693 | 0.00635 | -0.0863 | 105.4016
3.5 | 0.7143 | 0.00657 | -0.0841 | 108.7215
4 | 0.7606 | 0.0067 | -0.0822 | 113.5224
4.5 | 0.8077 | 0.00687 | -0.0805 | 117.5691
5 | 0.856 | 0.00702 | -0.079 | 121.9373
5.5 | 0.9043 | 0.00718 | -0.0776 | 125.9471
6 | 0.9505 | 0.00743 | -0.0758 | 127.9273
6.5 | 0.9946 | 0.00766 | -0.0736 | 129.8433
7 | 1.0363 | 0.00802 | -0.071 | 129.2145
7.5 | 1.0792 | 0.00829 | -0.0687 | 130.1809
8 | 1.1217 | 0.00855 | -0.0663 | 131.193
8.5 | 1.1639 | 0.0089 | -0.0639 | 130.7753
9.5 | 1.2472 | 0.00955 | -0.0591 | 130.5969
10 | 1.2871 | 0.00998 | -0.0565 | 128.9679
10.5 | 1.3228 | 0.01052 | -0.0532 | 125.7414
11 | 1.3596 | 0.01108 | -0.0502 | 122.7076
11.5 | 1.3935 | 0.01168 | -0.0468 | 119.3065
12 | 1.4294 | 0.01227 | -0.0438 | 116.4955
12.5 | 1.4639 | 0.0129 | -0.0408 | 113.4806
13 | 1.4963 | 0.01362 | -0.0374 | 109.8605
13.5 | 1.5298 | 0.01435 | -0.0345 | 106.6063
14 | 1.558 | 0.01529 | -0.0308 | 101.8967
14.5 | 1.5886 | 0.0162 | -0.0277 | 98.0617
15 | 1.6163 | 0.01724 | -0.0242 | 93.7529
15.5 | 1.6424 | 0.01838 | -0.0209 | 89.358
16 | 1.6672 | 0.01967 | -0.0175 | 84.7585
16.5 | 1.6931 | 0.02096 | -0.0145 | 80.7777
17 | 1.7138 | 0.02259 | -0.0111 | 75.8654
17.5 | 1.7359 | 0.02424 | -0.0081 | 71.613
18 | 1.7585 | 0.02591 | -0.0055 | 67.8695
18.5 | 1.7775 | 0.02787 | -0.0027 | 63.7783
19 | 1.7913 | 0.03028 | 0.0002 | 59.1579
19.5 | 1.8064 | 0.03273 | 0.0027 | 55.191
20 | 1.8196 | 0.03545 | 0.0049 | 51.3286

## 131. Re 16M Mach 0.10 (1)
BIGFOIL.COM POLAR EXPORT
doa5
DORNIER A-5 |  |  |  | Cl Max: | 1.897 | at alpha= | 15 | deg
JavaFoil+Calcfoil stall+Eppler ext transition |  |  |  | L/D Max: | 180.387 | at alpha= | 5.5 | deg
Re: | 16000000 |  |  | Cd Min: | 0.0058 | at alpha= | 2.5 | deg
Mach: | 0.1 |  |  | Cl=0 at alpha= | -4.7414 | deg
|  |  |  | @ Cl=0.1, Cd= | 0.0069724
|  |  |  | @ Cl=0.4, Cd= | 0.005921
|  |  |  | @ Cl=0.6, Cd= | 0.0059664
alpha (deg) | Cl | Cd | Cm | Cl/Cd
-20 | -0.996 | 0.05208 | -0.059 | -19.118
-19.5 | -1.016 | 0.04308 | -0.062 | -23.592
-19 | -1.028 | 0.03571 | -0.064 | -28.783
-18.5 | -1.023 | 0.03334 | -0.066 | -30.678
-18 | -1.024 | 0.02813 | -0.068 | -36.397
-17.5 | -1.016 | 0.02518 | -0.07 | -40.337
-17 | -1.009 | 0.02162 | -0.072 | -46.641
-16.5 | -0.993 | 0.02042 | -0.073 | -48.627
-16 | -0.977 | 0.01851 | -0.075 | -52.776
-15.5 | -0.957 | 0.01716 | -0.076 | -55.75
-15 | -0.933 | 0.01624 | -0.078 | -57.467
-14.5 | -0.907 | 0.01534 | -0.079 | -59.143
-14 | -0.878 | 0.01496 | -0.081 | -58.686
-13.5 | -0.846 | 0.01435 | -0.082 | -59
-13 | -0.813 | 0.01363 | -0.084 | -59.595
-12.5 | -0.777 | 0.01289 | -0.085 | -60.261
-12 | -0.739 | 0.01227 | -0.087 | -60.186
-11.5 | -0.698 | 0.01162 | -0.088 | -60.114
-11 | -0.656 | 0.01117 | -0.089 | -58.679
-10.5 | -0.611 | 0.01068 | -0.091 | -57.185
-10 | -0.565 | 0.01017 | -0.092 | -55.531
-9.5 | -0.517 | 0.00962 | -0.094 | -53.803
-9 | -0.468 | 0.00911 | -0.095 | -51.391
-8.5 | -0.417 | 0.00895 | -0.097 | -46.576
-8 | -0.365 | 0.00832 | -0.099 | -43.86
-7.5 | -0.311 | 0.0083 | -0.1 | -37.5
-7 | -0.256 | 0.00811 | -0.102 | -31.597
-6.5 | -0.202 | 0.00756 | -0.104 | -26.731
-6 | -0.146 | 0.00758 | -0.105 | -19.215
-5.5 | -0.088 | 0.00765 | -0.106 | -11.508
-5 | -0.03 | 0.00755 | -0.108 | -3.982
-4.5 | 0.028 | 0.0072 | -0.109 | 3.945
-4 | 0.087 | 0.00699 | -0.111 | 12.496
-3.5 | 0.146 | 0.00691 | -0.112 | 21.194
-3 | 0.206 | 0.00657 | -0.113 | 31.31
-2.5 | 0.266 | 0.00648 | -0.115 | 41.105
-2 | 0.326 | 0.007 | -0.116 | 46.603
-1.5 | 0.389 | 0.00591 | -0.119 | 65.926
-1 | 0.449 | 0.00597 | -0.12 | 75.243
-0.5 | 0.51 | 0.00597 | -0.121 | 85.393
0 | 0.575 | 0.00595 | -0.122 | 96.652
0.5 | 0.636 | 0.00599 | -0.123 | 106.206
1 | 0.696 | 0.00732 | -0.125 | 95.098
1.5 | 0.757 | 0.0062 | -0.126 | 122.082
2 | 0.816 | 0.00688 | -0.127 | 118.623
2.5 | 0.876 | 0.0058 | -0.128 | 151.034
3 | 0.935 | 0.00747 | -0.13 | 125.189
3.5 | 0.994 | 0.00772 | -0.131 | 128.725
4 | 1.053 | 0.00824 | -0.132 | 127.802
4.5 | 1.111 | 0.00643 | -0.133 | 172.614
5 | 1.167 | 0.00663 | -0.134 | 176.034
5.5 | 1.222 | 0.00678 | -0.135 | 180.387
6 | 1.277 | 0.00927 | -0.136 | 137.735
6.5 | 1.33 | 0.0095 | -0.137 | 140.009
7 | 1.375 | 0.01045 | -0.137 | 131.57
7.5 | 1.424 | 0.01087 | -0.138 | 130.981
8 | 1.472 | 0.0113 | -0.139 | 130.225
8.5 | 1.515 | 0.012 | -0.139 | 126.249
9 | 1.56 | 0.01232 | -0.14 | 126.58
9.5 | 1.602 | 0.01298 | -0.141 | 123.479
10 | 1.643 | 0.01322 | -0.142 | 124.238
10.5 | 1.681 | 0.01324 | -0.142 | 126.963
11 | 1.716 | 0.01383 | -0.143 | 124.049
11.5 | 1.749 | 0.01441 | -0.144 | 121.362
12 | 1.78 | 0.01457 | -0.145 | 122.205
12.5 | 1.808 | 0.01517 | -0.145 | 119.167
13 | 1.833 | 0.0158 | -0.146 | 116.022
13.5 | 1.855 | 0.01702 | -0.146 | 108.952
14 | 1.874 | 0.01758 | -0.147 | 106.578
14.5 | 1.89 | 0.0183 | -0.147 | 103.309
15 | 1.897 | 0.0197 | -0.148 | 96.269
15.5 | 1.886 | 0.02072 | -0.148 | 91.049
16 | 1.87 | 0.02223 | -0.148 | 84.113
16.5 | 1.851 | 0.02332 | -0.148 | 79.372
17 | 1.829 | 0.0243 | -0.148 | 75.249
17.5 | 1.781 | 0.02933 | -0.147 | 60.711
18 | 1.739 | 0.03279 | -0.146 | 53.042
18.5 | 1.696 | 0.03792 | -0.145 | 44.726
19 | 1.644 | 0.04393 | -0.143 | 37.427
19.5 | 1.581 | 0.05359 | -0.14 | 29.509
20 | 1.514 | 0.06717 | -0.136 | 22.54

## 132. Re 16M Mach 0.10 (2)
BIGFOIL.COM POLAR EXPORT
doa5
DORNIER A-5 |  |  |  | Cl Max: | 1.8177 | at alpha= | 20 | deg
XFOIL ncrit=9 |  |  |  | L/D Max: | 130.429 | at alpha= | 8 | deg
Re: | 16000000 |  |  | Cd Min: | 0.03741 | at alpha= | 20 | deg
Mach: | 0.1 |  |  | Cl=0 at alpha= | -3.893 | deg
|  |  |  | @ Cl=0.1, Cd= | 0.006495
|  |  |  | @ Cl=0.4, Cd= | 0.0062278
|  |  |  | @ Cl=0.6, Cd= | 0.0061343
alpha (deg) | Cl | Cd | Cm | Cl/Cd
-20 | -1.457 | 0.02761 | -0.1215 | -52.7707
-19.5 | -1.4195 | 0.02546 | -0.1232 | -55.7541
-19 | -1.4201 | 0.02333 | -0.1173 | -60.8701
-18.5 | -1.3905 | 0.02158 | -0.1166 | -64.4347
-18 | -1.3537 | 0.02015 | -0.1165 | -67.1811
-17.5 | -1.309 | 0.01874 | -0.1178 | -69.8506
-17 | -1.2723 | 0.01758 | -0.1171 | -72.372
-16.5 | -1.235 | 0.01649 | -0.1163 | -74.8939
-16 | -1.2006 | 0.01531 | -0.1151 | -78.4193
-15.5 | -1.1616 | 0.01444 | -0.1141 | -80.4432
-15 | -1.1234 | 0.01348 | -0.1131 | -83.3383
-14.5 | -1.0812 | 0.01264 | -0.1125 | -85.538
-14 | -1.037 | 0.01188 | -0.1121 | -87.2896
-13.5 | -0.9909 | 0.01119 | -0.112 | -88.5523
-13 | -0.9394 | 0.01063 | -0.1129 | -88.3725
-12.5 | -0.8854 | 0.0099 | -0.1145 | -89.4343
-12 | -0.8055 | 0.00918 | -0.1213 | -87.7451
-11.5 | -0.755 | 0.00869 | -0.1214 | -86.8815
-11 | -0.7069 | 0.00827 | -0.1206 | -85.4776
-10.5 | -0.6584 | 0.00792 | -0.1197 | -83.1313
-10 | -0.6094 | 0.00762 | -0.1188 | -79.9738
-9.5 | -0.559 | 0.00735 | -0.1181 | -76.0544
-9 | -0.507 | 0.00708 | -0.1176 | -71.6102
-8.5 | -0.4558 | 0.00685 | -0.117 | -66.5401
-8 | -0.4039 | 0.0066 | -0.1164 | -61.197
-7.5 | -0.3532 | 0.0064 | -0.1156 | -55.1875
-7 | -0.3045 | 0.0063 | -0.1142 | -48.3333
-6.5 | -0.2536 | 0.00619 | -0.1133 | -40.9693
-6 | -0.2034 | 0.00614 | -0.1123 | -33.127
-5.5 | -0.1523 | 0.00608 | -0.1114 | -25.0493
-4.5 | -0.0553 | 0.00617 | -0.1085 | -8.9627
-4 | -0.0098 | 0.00634 | -0.1064 | -1.5457
-3.5 | 0.036 | 0.00652 | -0.1044 | 5.5215
-2.5 | 0.1386 | 0.00648 | -0.1027 | 21.3889
-2 | 0.1921 | 0.00647 | -0.1022 | 29.6909
-1 | 0.2924 | 0.0067 | -0.0999 | 43.6418
-0.5 | 0.3368 | 0.00683 | -0.0976 | 49.3119
0.5 | 0.4281 | 0.00596 | -0.0939 | 71.8289
1 | 0.4785 | 0.00598 | -0.0928 | 80.0167
1.5 | 0.5255 | 0.00597 | -0.0908 | 88.0235
2 | 0.574 | 0.00607 | -0.0892 | 94.5634
2.5 | 0.6225 | 0.00619 | -0.0876 | 100.5654
3 | 0.6693 | 0.00638 | -0.0858 | 104.906
3.5 | 0.7147 | 0.0066 | -0.0836 | 108.2879
4 | 0.7606 | 0.00673 | -0.0815 | 113.0163
4.5 | 0.8086 | 0.0069 | -0.0799 | 117.1884
5 | 0.8574 | 0.00705 | -0.0785 | 121.617
5.5 | 0.9061 | 0.00721 | -0.077 | 125.6727
6 | 0.9514 | 0.00747 | -0.0749 | 127.3628
6.5 | 0.9963 | 0.00771 | -0.0728 | 129.2218
7 | 1.0384 | 0.00807 | -0.0702 | 128.6741
7.5 | 1.0808 | 0.00835 | -0.0676 | 129.4371
8 | 1.1243 | 0.00862 | -0.0653 | 130.4292
8.5 | 1.1659 | 0.00897 | -0.0627 | 129.9777
9.5 | 1.2508 | 0.00964 | -0.058 | 129.751
10 | 1.2894 | 0.01009 | -0.055 | 127.7899
10.5 | 1.3266 | 0.01064 | -0.0518 | 124.6805
11 | 1.3619 | 0.01124 | -0.0484 | 121.1655
11.5 | 1.3977 | 0.01184 | -0.0452 | 118.049
12 | 1.4323 | 0.01248 | -0.0419 | 114.7676
12.5 | 1.4686 | 0.01311 | -0.0389 | 112.0214
13 | 1.5 | 0.01389 | -0.0353 | 107.9914
13.5 | 1.5332 | 0.01466 | -0.0322 | 104.5839
14 | 1.5631 | 0.0156 | -0.0287 | 100.1987
14.5 | 1.5908 | 0.01666 | -0.025 | 95.4862
15 | 1.6197 | 0.01771 | -0.0217 | 91.4568
15.5 | 1.6458 | 0.01894 | -0.0182 | 86.8955
16 | 1.672 | 0.02024 | -0.0149 | 82.6087
16.5 | 1.6974 | 0.02163 | -0.0118 | 78.4743
17 | 1.7172 | 0.0234 | -0.0082 | 73.3846
17.5 | 1.7395 | 0.02512 | -0.0053 | 69.2476
18 | 1.7594 | 0.02705 | -0.0023 | 65.0425
18.5 | 1.7766 | 0.02926 | 0.0006 | 60.7177
19 | 1.7904 | 0.03182 | 0.0035 | 56.2665
19.5 | 1.8061 | 0.03438 | 0.0058 | 52.5334
20 | 1.8177 | 0.03741 | 0.008 | 48.5886

## 133. Re 16M Mach 0.25 (1)
BIGFOIL.COM POLAR EXPORT
doa5
DORNIER A-5 |  |  |  | Cl Max: | 1.804 | at alpha= | 14 | deg
JavaFoil+Calcfoil stall+Eppler ext transition |  |  |  | L/D Max: | 136.93 | at alpha= | 6.5 | deg
Re: | 16000000 |  |  | Cd Min: | 0.00666 | at alpha= | -2.5 | deg
Mach: | 0.25 |  |  | Cl=0 at alpha= | -4.7417 | deg
|  |  |  | @ Cl=0.1, Cd= | 0.0071
|  |  |  | @ Cl=0.4, Cd= | 0.0072945
|  |  |  | @ Cl=0.6, Cd= | 0.0072975
alpha (deg) | Cl | Cd | Cm | Cl/Cd
-20 | -0.681 | 0.14546 | -0.041 | -4.678
-19.5 | -0.717 | 0.13739 | -0.042 | -5.22
-19 | -0.746 | 0.12509 | -0.046 | -5.965
-18.5 | -0.764 | 0.11642 | -0.048 | -6.56
-18 | -0.78 | 0.10447 | -0.052 | -7.471
-17.5 | -0.804 | 0.08422 | -0.057 | -9.54
-17 | -0.87 | 0.03756 | -0.07 | -23.158
-16.5 | -0.894 | 0.02447 | -0.074 | -36.555
-16 | -0.892 | 0.02327 | -0.076 | -38.32
-15.5 | -0.89 | 0.02002 | -0.078 | -44.43
-15 | -0.882 | 0.01767 | -0.08 | -49.912
-14.5 | -0.867 | 0.01685 | -0.081 | -51.454
-14 | -0.849 | 0.01539 | -0.083 | -55.122
-13.5 | -0.826 | 0.0145 | -0.084 | -56.953
-13 | -0.798 | 0.01455 | -0.086 | -54.843
-12.5 | -0.768 | 0.014 | -0.087 | -54.833
-12 | -0.735 | 0.01286 | -0.089 | -57.118
-11.5 | -0.698 | 0.01235 | -0.09 | -56.487
-11 | -0.658 | 0.01175 | -0.092 | -56.019
-10.5 | -0.616 | 0.01125 | -0.093 | -54.698
-10 | -0.571 | 0.01073 | -0.095 | -53.197
-9.5 | -0.524 | 0.0102 | -0.096 | -51.331
-9 | -0.475 | 0.00966 | -0.098 | -49.15
-8.5 | -0.424 | 0.00953 | -0.099 | -44.469
-8 | -0.372 | 0.00895 | -0.101 | -41.531
-7.5 | -0.318 | 0.00854 | -0.102 | -37.217
-7 | -0.262 | 0.00818 | -0.104 | -32.058
-6.5 | -0.205 | 0.00849 | -0.105 | -24.203
-6 | -0.148 | 0.00819 | -0.107 | -18.075
-5.5 | -0.09 | 0.0076 | -0.109 | -11.886
-5 | -0.031 | 0.00771 | -0.11 | -3.998
-4.5 | 0.029 | 0.00757 | -0.112 | 3.843
-4 | 0.09 | 0.00712 | -0.113 | 12.574
-3.5 | 0.15 | 0.007 | -0.115 | 21.489
-3 | 0.212 | 0.00684 | -0.116 | 30.938
-2.5 | 0.273 | 0.00666 | -0.118 | 41.004
-2 | 0.334 | 0.00715 | -0.119 | 46.756
-1.5 | 0.396 | 0.0073 | -0.12 | 54.235
-1 | 0.461 | 0.00721 | -0.122 | 64.035
-0.5 | 0.523 | 0.0073 | -0.124 | 71.717
0 | 0.591 | 0.00726 | -0.125 | 81.473
0.5 | 0.651 | 0.00751 | -0.126 | 86.688
1 | 0.715 | 0.00747 | -0.128 | 95.716
1.5 | 0.774 | 0.00776 | -0.129 | 99.729
2 | 0.839 | 0.00703 | -0.131 | 119.345
2.5 | 0.9 | 0.00742 | -0.132 | 121.255
3 | 0.96 | 0.00763 | -0.133 | 125.803
3.5 | 1.021 | 0.00796 | -0.134 | 128.29
4 | 1.076 | 0.00851 | -0.135 | 126.372
4.5 | 1.134 | 0.0086 | -0.136 | 131.909
5 | 1.191 | 0.00899 | -0.137 | 132.495
5.5 | 1.247 | 0.00931 | -0.138 | 133.848
6 | 1.301 | 0.00965 | -0.139 | 134.801
6.5 | 1.354 | 0.00988 | -0.14 | 136.93
7 | 1.402 | 0.01095 | -0.141 | 128.081
7.5 | 1.451 | 0.01146 | -0.141 | 126.538
8 | 1.497 | 0.01187 | -0.142 | 126.108
8.5 | 1.541 | 0.01243 | -0.143 | 123.955
9 | 1.583 | 0.01292 | -0.144 | 122.568
9.5 | 1.622 | 0.0136 | -0.145 | 119.207
10 | 1.657 | 0.01419 | -0.145 | 116.83
10.5 | 1.69 | 0.01476 | -0.146 | 114.49
11 | 1.719 | 0.01522 | -0.147 | 112.988
11.5 | 1.745 | 0.01594 | -0.148 | 109.428
12 | 1.766 | 0.01638 | -0.148 | 107.814
12.5 | 1.783 | 0.01692 | -0.149 | 105.417
13 | 1.797 | 0.01748 | -0.15 | 102.819
13.5 | 1.803 | 0.01886 | -0.15 | 95.618
14 | 1.804 | 0.01978 | -0.15 | 91.195
14.5 | 1.797 | 0.02137 | -0.15 | 84.1
15 | 1.787 | 0.02275 | -0.151 | 78.533
15.5 | 1.749 | 0.02375 | -0.151 | 73.64
16 | 1.701 | 0.02522 | -0.151 | 67.457
16.5 | 1.626 | 0.03022 | -0.149 | 53.797
17 | 1.547 | 0.03721 | -0.147 | 41.573
17.5 | 1.446 | 0.04865 | -0.143 | 29.727
18 | 1.298 | 0.08422 | -0.129 | 15.412
18.5 | 1.198 | 0.10784 | -0.121 | 11.104
19 | 1.112 | 0.1222 | -0.118 | 9.098

## 134. Re 16M Mach 0.25 (2)
BIGFOIL.COM POLAR EXPORT
doa5
DORNIER A-5 |  |  |  | Cl Max: | 1.7988 | at alpha= | 20 | deg
XFOIL ncrit=9 |  |  |  | L/D Max: | 126.149 | at alpha= | 8 | deg
Re: | 16000000 |  |  | Cd Min: | 0.05034 | at alpha= | 20 | deg
Mach: | 0.25 |  |  | Cl=0 at alpha= | -3.7854 | deg
|  |  |  | @ Cl=0.1, Cd= | 0.006595
|  |  |  | @ Cl=0.4, Cd= | 0.0064746
|  |  |  | @ Cl=0.6, Cd= | 0.0062352
alpha (deg) | Cl | Cd | Cm | Cl/Cd
-20 | -1.4675 | 0.03761 | -0.1397 | -39.0189
-19.5 | -1.4407 | 0.03391 | -0.1409 | -42.486
-19 | -1.4063 | 0.03078 | -0.1421 | -45.6888
-18.5 | -1.4084 | 0.02823 | -0.1356 | -49.8902
-18 | -1.3782 | 0.02581 | -0.1345 | -53.3979
-17 | -1.3001 | 0.02142 | -0.1344 | -60.6956
-16.5 | -1.2645 | 0.01981 | -0.1327 | -63.8314
-16 | -1.2272 | 0.01836 | -0.131 | -66.841
-15.5 | -1.1866 | 0.0172 | -0.1292 | -68.9884
-15 | -1.1497 | 0.01595 | -0.127 | -72.0815
-14.5 | -1.1087 | 0.01483 | -0.1253 | -74.7606
-14 | -1.0652 | 0.0138 | -0.1238 | -77.1884
-13.5 | -1.0195 | 0.01291 | -0.1225 | -78.9698
-13 | -0.9695 | 0.01221 | -0.1219 | -79.4021
-12.5 | -0.9185 | 0.01147 | -0.1214 | -80.0785
-12 | -0.867 | 0.01069 | -0.1211 | -81.1038
-11.5 | -0.8106 | 0.00989 | -0.122 | -81.9616
-11 | -0.7307 | 0.00906 | -0.1276 | -80.6512
-10.5 | -0.6822 | 0.00846 | -0.1265 | -80.6383
-10 | -0.6318 | 0.00805 | -0.1251 | -78.4845
-9.5 | -0.5805 | 0.00769 | -0.1238 | -75.4876
-9 | -0.5275 | 0.00737 | -0.1228 | -71.5739
-8.5 | -0.4746 | 0.00711 | -0.1217 | -66.7511
-8 | -0.4208 | 0.00684 | -0.1208 | -61.5205
-7.5 | -0.3687 | 0.00659 | -0.1195 | -55.9484
-7 | -0.3187 | 0.00646 | -0.1178 | -49.3344
-6 | -0.2155 | 0.00625 | -0.1151 | -34.48
-5.5 | -0.1624 | 0.00619 | -0.1141 | -26.2359
-5 | -0.1156 | 0.00627 | -0.1118 | -18.437
-4.5 | -0.063 | 0.00624 | -0.1107 | -10.0962
-4 | -0.0218 | 0.00657 | -0.1072 | -3.3181
-3.5 | 0.029 | 0.00662 | -0.1058 | 4.3807
-3 | 0.0812 | 0.00662 | -0.1047 | 12.2659
-2.5 | 0.1339 | 0.00655 | -0.1037 | 20.4427
-2 | 0.1885 | 0.00655 | -0.103 | 28.7786
-1.5 | 0.2435 | 0.00653 | -0.1024 | 37.2894
-1 | 0.2903 | 0.00678 | -0.1002 | 42.8171
-0.5 | 0.3358 | 0.00693 | -0.0977 | 48.456
0 | 0.3861 | 0.00682 | -0.0962 | 56.6129
0.5 | 0.4195 | 0.00599 | -0.0915 | 70.0334
1 | 0.4702 | 0.00599 | -0.09 | 78.4975
1.5 | 0.522 | 0.00604 | -0.0887 | 86.4238
2 | 0.5725 | 0.00617 | -0.0871 | 92.7877
2.5 | 0.6231 | 0.00629 | -0.0855 | 99.062
3 | 0.6669 | 0.00659 | -0.0825 | 101.1988
3.5 | 0.715 | 0.00674 | -0.0804 | 106.0831
4 | 0.7647 | 0.00689 | -0.0787 | 110.9869
4.5 | 0.8148 | 0.00704 | -0.077 | 115.7386
5 | 0.8636 | 0.00722 | -0.075 | 119.6122
5.5 | 0.9127 | 0.00739 | -0.0731 | 123.5047
6 | 0.9592 | 0.0077 | -0.0707 | 124.5714
6.5 | 1.0042 | 0.008 | -0.0679 | 125.525
7 | 1.0476 | 0.00839 | -0.065 | 124.8629
7.5 | 1.0919 | 0.00869 | -0.0621 | 125.6502
8 | 1.1366 | 0.00901 | -0.0594 | 126.1487
8.5 | 1.1805 | 0.00939 | -0.0566 | 125.7188
9 | 1.2246 | 0.00975 | -0.0538 | 125.6
9.5 | 1.2675 | 0.0102 | -0.0508 | 124.2647
10 | 1.3061 | 0.01078 | -0.0471 | 121.1596
10.5 | 1.3438 | 0.01145 | -0.0433 | 117.3624
11 | 1.3794 | 0.01218 | -0.0393 | 113.2512
11.5 | 1.4162 | 0.01289 | -0.0355 | 109.8681
12 | 1.4537 | 0.01364 | -0.032 | 106.5762
12.5 | 1.4873 | 0.01454 | -0.0279 | 102.2902
13 | 1.5231 | 0.01542 | -0.0243 | 98.7743
13.5 | 1.5535 | 0.01656 | -0.0201 | 93.8104
14 | 1.5831 | 0.0178 | -0.016 | 88.9382
14.5 | 1.6124 | 0.01913 | -0.012 | 84.2865
15 | 1.6389 | 0.02068 | -0.0079 | 79.2505
15.5 | 1.6661 | 0.02227 | -0.0042 | 74.8137
16 | 1.6891 | 0.02419 | -0.0002 | 69.8264
16.5 | 1.7121 | 0.02623 | 0.0034 | 65.2726
17 | 1.7326 | 0.02853 | 0.007 | 60.7291
17.5 | 1.7516 | 0.03108 | 0.0102 | 56.3578
18 | 1.7674 | 0.03399 | 0.0133 | 51.9976
18.5 | 1.7832 | 0.0371 | 0.016 | 48.0647
19 | 1.7926 | 0.04091 | 0.0183 | 43.8181
19.5 | 1.7971 | 0.04533 | 0.0203 | 39.6448
20 | 1.7988 | 0.05034 | 0.0215 | 35.733

## 135. Re 16M Mach 0.50 (1)
BIGFOIL.COM POLAR EXPORT
doa5
DORNIER A-5 |  |  |  | Cl Max: | 1.531 | at alpha= | 8 | deg
JavaFoil+Calcfoil stall+Eppler ext transition |  |  |  | L/D Max: | 125.501 | at alpha= | 5 | deg
Re: | 16000000 |  |  | Cd Min: | 0.00735 | at alpha= | -3 | deg
Mach: | 0.5 |  |  | Cl=0 at alpha= | -4.7424 | deg
|  |  |  | @ Cl=0.1, Cd= | 0.0082743
|  |  |  | @ Cl=0.4, Cd= | 0.0078465
|  |  |  | @ Cl=0.6, Cd= | 0.008126
alpha (deg) | Cl | Cd | Cm | Cl/Cd
-20 | -0.819 | 0.15845 | -0.046 | -5.167
-19.5 | -0.793 | 0.15349 | -0.047 | -5.165
-19 | -0.767 | 0.14218 | -0.048 | -5.395
-18.5 | -0.741 | 0.13461 | -0.049 | -5.505
-18 | -0.715 | 0.12459 | -0.05 | -5.743
-17.5 | -0.69 | 0.11871 | -0.052 | -5.813
-17 | -0.668 | 0.10629 | -0.056 | -6.287
-16.5 | -0.643 | 0.10075 | -0.058 | -6.381
-16 | -0.687 | 0.03416 | -0.082 | -20.111
-15.5 | -0.67 | 0.02487 | -0.086 | -26.949
-15 | -0.557 | 0.09707 | -0.055 | -5.737
-14.5 | -0.53 | 0.09169 | -0.056 | -5.783
-14 | -0.51 | 0.07885 | -0.064 | -6.465
-13.5 | -0.482 | 0.07544 | -0.064 | -6.392
-13 | -0.512 | 0.02396 | -0.092 | -21.374
-12.5 | -0.42 | 0.08356 | -0.053 | -5.029
-12 | -0.396 | 0.07339 | -0.06 | -5.391
-11.5 | -0.424 | 0.01974 | -0.098 | -21.479
-11 | -0.398 | 0.01554 | -0.101 | -25.646
-10.5 | -0.368 | 0.01403 | -0.103 | -26.218
-10 | -0.427 | 0.01318 | -0.105 | -32.381
-9.5 | -0.486 | 0.01245 | -0.107 | -39.049
-9 | -0.471 | 0.01175 | -0.108 | -40.054
-8.5 | -0.436 | 0.01107 | -0.11 | -39.356
-8 | -0.391 | 0.01076 | -0.111 | -36.286
-7.5 | -0.339 | 0.0101 | -0.113 | -33.53
-7 | -0.283 | 0.00994 | -0.115 | -28.431
-6.5 | -0.224 | 0.00967 | -0.116 | -23.11
-6 | -0.162 | 0.00947 | -0.118 | -17.09
-5.5 | -0.098 | 0.00926 | -0.119 | -10.625
-5 | -0.034 | 0.00893 | -0.121 | -3.781
-4.5 | 0.032 | 0.00857 | -0.123 | 3.732
-4 | 0.099 | 0.00828 | -0.124 | 11.903
-3.5 | 0.166 | 0.0079 | -0.126 | 21
-3 | 0.235 | 0.00735 | -0.129 | 32.036
-2.5 | 0.301 | 0.00776 | -0.129 | 38.788
-2 | 0.372 | 0.00783 | -0.132 | 47.517
-1.5 | 0.44 | 0.00787 | -0.133 | 55.853
-1 | 0.508 | 0.00784 | -0.134 | 64.755
-0.5 | 0.576 | 0.00824 | -0.136 | 69.858
0 | 0.656 | 0.00786 | -0.137 | 83.481
0.5 | 0.725 | 0.00785 | -0.139 | 92.286
1 | 0.793 | 0.00827 | -0.14 | 95.866
1.5 | 0.861 | 0.00845 | -0.141 | 101.909
2 | 0.928 | 0.00803 | -0.145 | 115.518
2.5 | 0.994 | 0.00858 | -0.146 | 115.867
3 | 1.061 | 0.00877 | -0.147 | 120.916
3.5 | 1.126 | 0.00926 | -0.148 | 121.618
4 | 1.19 | 0.00962 | -0.15 | 123.658
4.5 | 1.252 | 0.01006 | -0.151 | 124.457
5 | 1.31 | 0.01044 | -0.152 | 125.501
5.5 | 1.364 | 0.01095 | -0.153 | 124.65
6 | 1.414 | 0.01214 | -0.154 | 116.514
6.5 | 1.458 | 0.01296 | -0.156 | 112.528
7 | 1.495 | 0.01376 | -0.157 | 108.654
7.5 | 1.52 | 0.01494 | -0.158 | 101.793
8 | 1.531 | 0.01592 | -0.159 | 96.139
8.5 | 1.516 | 0.01691 | -0.159 | 89.66
9 | 1.452 | 0.0186 | -0.16 | 78.042
9.5 | 1.141 | 0.02112 | -0.16 | 54.007
10 | 0.983 | 0.02404 | -0.16 | 40.911
10.5 | 1.003 | 0.02724 | -0.158 | 36.839
11 | 1.047 | 0.02624 | -0.161 | 39.89
11.5 | 0.918 | 0.07984 | -0.112 | 11.504
12 | 0.933 | 0.09027 | -0.101 | 10.336
12.5 | 0.963 | 0.09149 | -0.104 | 10.53
13 | 1.032 | 0.07546 | -0.129 | 13.673

## 136. Re 16M Mach 0.50 (2)
BIGFOIL.COM POLAR EXPORT
doa5
DORNIER A-5 |  |  |  | Cl Max: | 1.6842 | at alpha= | 14 | deg
XFOIL ncrit=9 |  |  |  | L/D Max: | 109.407 | at alpha= | 5.5 | deg
Re: | 16000000 |  |  | Cd Min: | 0.03324 | at alpha= | 14 | deg
Mach: | 0.5 |  |  | Cl=0 at alpha= | -99 | deg
|  |  |  | @ Cl=0.1, Cd= | 0.00716
|  |  |  | @ Cl=0.4, Cd= | 0.00716
|  |  |  | @ Cl=0.6, Cd= | 0.0069792
alpha (deg) | Cl | Cd | Cm | Cl/Cd
0.5 | 0.4113 | 0.00716 | -0.0871 | 57.4441
1 | 0.4531 | 0.00646 | -0.0826 | 70.1393
1.5 | 0.5098 | 0.00659 | -0.0804 | 77.3596
2 | 0.5636 | 0.00673 | -0.0777 | 83.7444
2.5 | 0.6118 | 0.00706 | -0.0738 | 86.6572
3 | 0.6657 | 0.0073 | -0.0709 | 91.1918
3.5 | 0.7194 | 0.00755 | -0.068 | 95.2848
4 | 0.7748 | 0.00774 | -0.0652 | 100.1034
4.5 | 0.8293 | 0.00799 | -0.0622 | 103.7922
5 | 0.8848 | 0.00827 | -0.0593 | 106.9891
5.5 | 0.9409 | 0.0086 | -0.0563 | 109.407
6 | 0.9902 | 0.00908 | -0.052 | 109.0529
6.5 | 1.0382 | 0.00969 | -0.0475 | 107.1414
7 | 1.0896 | 0.01025 | -0.0434 | 106.3024
7.5 | 1.1409 | 0.01082 | -0.0391 | 105.4436
8.5 | 1.2437 | 0.01215 | -0.0302 | 102.3621
9 | 1.2987 | 0.01279 | -0.0261 | 101.5403
9.5 | 1.3451 | 0.0138 | -0.0207 | 97.471
10 | 1.3867 | 0.01507 | -0.0147 | 92.0173
10.5 | 1.4336 | 0.0163 | -0.0094 | 87.9509
11 | 1.4782 | 0.01774 | -0.0037 | 83.3258
11.5 | 1.5227 | 0.01932 | 0.0019 | 78.8147
12 | 1.5662 | 0.02109 | 0.0077 | 74.2627
12.5 | 1.6081 | 0.0231 | 0.0136 | 69.6147
13 | 1.6497 | 0.02534 | 0.0195 | 65.1026
13.5 | 1.6826 | 0.02829 | 0.0261 | 59.4768
14 | 1.6842 | 0.03324 | 0.0331 | 50.6679

## 137. Re 18M Mach 0.00 (1)
BIGFOIL.COM POLAR EXPORT
doa5
DORNIER A-5 |  |  |  | Cl Max: | 1.911 | at alpha= | 15 | deg
JavaFoil+Calcfoil stall+Eppler ext transition |  |  |  | L/D Max: | 187.204 | at alpha= | 6.5 | deg
Re: | 18000000 |  |  | Cd Min: | 0.00562 | at alpha= | -2.5 | deg
Mach: | 0 |  |  | Cl=0 at alpha= | -4.7414 | deg
|  |  |  | @ Cl=0.1, Cd= | 0.0069117
|  |  |  | @ Cl=0.4, Cd= | 0.0061297
|  |  |  | @ Cl=0.6, Cd= | 0.0059185
alpha (deg) | Cl | Cd | Cm | Cl/Cd
-20 | -1.038 | 0.04213 | -0.06 | -24.648
-19.5 | -1.053 | 0.03587 | -0.063 | -29.345
-19 | -1.06 | 0.03017 | -0.065 | -35.147
-18.5 | -1.057 | 0.02597 | -0.067 | -40.704
-18 | -1.044 | 0.02615 | -0.068 | -39.908
-17.5 | -1.036 | 0.02267 | -0.07 | -45.689
-17 | -1.023 | 0.02058 | -0.071 | -49.685
-16.5 | -1.006 | 0.01904 | -0.073 | -52.839
-16 | -0.987 | 0.01758 | -0.075 | -56.156
-15.5 | -0.964 | 0.01659 | -0.076 | -58.131
-15 | -0.939 | 0.01565 | -0.078 | -60.006
-14.5 | -0.912 | 0.01471 | -0.079 | -61.971
-14 | -0.881 | 0.01466 | -0.08 | -60.102
-13.5 | -0.849 | 0.014 | -0.082 | -60.625
-13 | -0.814 | 0.0133 | -0.083 | -61.241
-12.5 | -0.778 | 0.0125 | -0.085 | -62.226
-12 | -0.739 | 0.01189 | -0.086 | -62.14
-11.5 | -0.698 | 0.01131 | -0.088 | -61.733
-11 | -0.655 | 0.01092 | -0.089 | -59.935
-10.5 | -0.611 | 0.01027 | -0.091 | -59.445
-10 | -0.565 | 0.0097 | -0.092 | -58.183
-9.5 | -0.517 | 0.00925 | -0.094 | -55.857
-9 | -0.467 | 0.00882 | -0.095 | -52.935
-8.5 | -0.416 | 0.00861 | -0.097 | -48.272
-8 | -0.363 | 0.00855 | -0.098 | -42.505
-7.5 | -0.312 | 0.00765 | -0.1 | -40.775
-7 | -0.257 | 0.00732 | -0.102 | -35.139
-6.5 | -0.201 | 0.00776 | -0.103 | -25.941
-6 | -0.145 | 0.00763 | -0.105 | -18.991
-5.5 | -0.088 | 0.00738 | -0.106 | -11.884
-5 | -0.03 | 0.00738 | -0.107 | -4.057
-4.5 | 0.028 | 0.00718 | -0.109 | 3.935
-4 | 0.087 | 0.00698 | -0.11 | 12.442
-3.5 | 0.146 | 0.00667 | -0.111 | 21.863
-3 | 0.206 | 0.00646 | -0.113 | 31.799
-2.5 | 0.265 | 0.00562 | -0.114 | 47.266
-2 | 0.327 | 0.00588 | -0.117 | 55.701
-1.5 | 0.387 | 0.0059 | -0.118 | 65.65
-1 | 0.447 | 0.00696 | -0.119 | 64.297
-0.5 | 0.508 | 0.00582 | -0.12 | 87.182
0 | 0.573 | 0.00595 | -0.122 | 96.206
0.5 | 0.633 | 0.00588 | -0.123 | 107.63
1 | 0.693 | 0.00706 | -0.124 | 98.076
1.5 | 0.753 | 0.00609 | -0.125 | 123.585
2 | 0.812 | 0.00676 | -0.127 | 120.142
2.5 | 0.872 | 0.00569 | -0.128 | 153.318
3 | 0.931 | 0.00728 | -0.129 | 127.855
3.5 | 0.99 | 0.00752 | -0.13 | 131.52
4 | 1.048 | 0.00631 | -0.131 | 165.967
4.5 | 1.105 | 0.00647 | -0.132 | 170.838
5 | 1.161 | 0.00664 | -0.133 | 175.028
5.5 | 1.217 | 0.00685 | -0.134 | 177.518
6 | 1.271 | 0.00684 | -0.135 | 185.809
6.5 | 1.324 | 0.00707 | -0.136 | 187.204
7 | 1.376 | 0.01017 | -0.137 | 135.258
7.5 | 1.42 | 0.01053 | -0.137 | 134.873
8 | 1.468 | 0.01091 | -0.138 | 134.627
8.5 | 1.511 | 0.01184 | -0.139 | 127.583
9 | 1.555 | 0.01198 | -0.139 | 129.87
9.5 | 1.598 | 0.01261 | -0.14 | 126.755
10 | 1.639 | 0.01246 | -0.141 | 131.586
10.5 | 1.678 | 0.01287 | -0.142 | 130.335
11 | 1.714 | 0.01338 | -0.143 | 128.135
11.5 | 1.748 | 0.01409 | -0.143 | 124.059
12 | 1.781 | 0.0141 | -0.144 | 126.304
12.5 | 1.81 | 0.01458 | -0.145 | 124.151
13 | 1.836 | 0.01522 | -0.145 | 120.699
13.5 | 1.859 | 0.01642 | -0.146 | 113.255
14 | 1.881 | 0.01714 | -0.146 | 109.712
14.5 | 1.9 | 0.01761 | -0.147 | 107.899
15 | 1.911 | 0.01876 | -0.147 | 101.878
15.5 | 1.904 | 0.01964 | -0.147 | 96.939
16 | 1.893 | 0.02076 | -0.148 | 91.201
16.5 | 1.876 | 0.02211 | -0.148 | 84.88
17 | 1.858 | 0.02344 | -0.148 | 79.273
17.5 | 1.829 | 0.0265 | -0.148 | 69.035
18 | 1.787 | 0.03013 | -0.146 | 59.298
18.5 | 1.745 | 0.03465 | -0.145 | 50.367
19 | 1.702 | 0.03983 | -0.144 | 42.741
19.5 | 1.655 | 0.04599 | -0.142 | 35.977
20 | 1.601 | 0.05402 | -0.14 | 29.639

## 138. Re 18M Mach 0.00 (2)
BIGFOIL.COM POLAR EXPORT
doa5
DORNIER A-5 |  |  |  | Cl Max: | 1.8284 | at alpha= | 20 | deg
XFOIL ncrit=9 |  |  |  | L/D Max: | 134.357 | at alpha= | 9 | deg
Re: | 18000000 |  |  | Cd Min: | 0.03464 | at alpha= | 20 | deg
Mach: | 0 |  |  | Cl=0 at alpha= | -3.8584 | deg
|  |  |  | @ Cl=0.1, Cd= | 0.0064498
|  |  |  | @ Cl=0.4, Cd= | 0.0064906
|  |  |  | @ Cl=0.6, Cd= | 0.0060298
alpha (deg) | Cl | Cd | Cm | Cl/Cd
-20 | -1.4475 | 0.02532 | -0.1208 | -57.1682
-19.5 | -1.4456 | 0.02351 | -0.115 | -61.4887
-19 | -1.4219 | 0.02156 | -0.114 | -65.9508
-18.5 | -1.3893 | 0.0201 | -0.1135 | -69.1194
-18 | -1.346 | 0.01872 | -0.1149 | -71.9017
-17.5 | -1.3117 | 0.01754 | -0.1142 | -74.7834
-17 | -1.2746 | 0.01653 | -0.1135 | -77.1083
-16.5 | -1.2391 | 0.01545 | -0.1126 | -80.2006
-16 | -1.2028 | 0.01447 | -0.1116 | -83.1237
-15.5 | -1.1637 | 0.01365 | -0.1109 | -85.2527
-15 | -1.1252 | 0.01269 | -0.1102 | -88.6682
-14.5 | -1.0821 | 0.01193 | -0.1098 | -90.7041
-14 | -1.0376 | 0.0112 | -0.1097 | -92.6429
-13.5 | -0.9877 | 0.01064 | -0.1106 | -92.8289
-13 | -0.9347 | 0.00998 | -0.1122 | -93.6573
-12.5 | -0.8685 | 0.00934 | -0.1163 | -92.9872
-12 | -0.8 | 0.00878 | -0.1205 | -91.1162
-11.5 | -0.7515 | 0.00837 | -0.1201 | -89.7849
-11 | -0.7041 | 0.00799 | -0.1192 | -88.1227
-10.5 | -0.6563 | 0.00766 | -0.1183 | -85.6789
-10 | -0.607 | 0.00738 | -0.1176 | -82.2493
-9.5 | -0.5558 | 0.00711 | -0.1171 | -78.1716
-9 | -0.5042 | 0.00687 | -0.1167 | -73.3916
-8.5 | -0.4531 | 0.00668 | -0.1161 | -67.8293
-8 | -0.4026 | 0.00648 | -0.1154 | -62.1296
-7.5 | -0.3549 | 0.00636 | -0.114 | -55.8019
-7 | -0.3046 | 0.00624 | -0.1131 | -48.8141
-6.5 | -0.2559 | 0.00618 | -0.1119 | -41.4078
-6 | -0.2033 | 0.00608 | -0.1114 | -33.4375
-5.5 | -0.1559 | 0.00614 | -0.1098 | -25.3909
-5 | -0.1059 | 0.00612 | -0.1088 | -17.3039
-4.5 | -0.0575 | 0.0062 | -0.1074 | -9.2742
-4 | -0.0143 | 0.00646 | -0.105 | -2.2136
-3.5 | 0.0362 | 0.00649 | -0.104 | 5.5778
-3 | 0.0883 | 0.00647 | -0.1034 | 13.6476
-2.5 | 0.1405 | 0.00638 | -0.1028 | 22.0219
-2 | 0.1938 | 0.00639 | -0.1024 | 30.3286
-1.5 | 0.2467 | 0.00641 | -0.1018 | 38.4867
-1 | 0.2912 | 0.00673 | -0.0996 | 43.2689
-0.5 | 0.3398 | 0.00677 | -0.0982 | 50.192
0 | 0.3905 | 0.00667 | -0.0973 | 58.5457
0.5 | 0.4318 | 0.00589 | -0.0948 | 73.3107
1.5 | 0.5336 | 0.00591 | -0.0928 | 90.2876
2 | 0.5784 | 0.00599 | -0.0905 | 96.5609
2.5 | 0.6272 | 0.00608 | -0.0891 | 103.1579
3 | 0.6712 | 0.00636 | -0.0866 | 105.5346
3.5 | 0.7182 | 0.00648 | -0.0849 | 110.8333
4 | 0.7659 | 0.0066 | -0.0833 | 116.0455
4.5 | 0.8127 | 0.00674 | -0.0815 | 120.5786
5 | 0.8609 | 0.0069 | -0.08 | 124.7681
5.5 | 0.9087 | 0.00706 | -0.0785 | 128.711
6 | 0.9543 | 0.00732 | -0.0766 | 130.3689
6.5 | 0.9978 | 0.0076 | -0.0743 | 131.2895
7 | 1.0403 | 0.00792 | -0.0718 | 131.351
7.5 | 1.0851 | 0.00816 | -0.0698 | 132.9779
8 | 1.1265 | 0.00844 | -0.0672 | 133.4716
8.5 | 1.169 | 0.00873 | -0.0649 | 133.9061
9 | 1.2119 | 0.00902 | -0.0627 | 134.357
9.5 | 1.2511 | 0.00943 | -0.0599 | 132.6723
10 | 1.2911 | 0.00985 | -0.0573 | 131.0761
10.5 | 1.3266 | 0.01038 | -0.0539 | 127.8035
11 | 1.3638 | 0.01092 | -0.051 | 124.8901
11.5 | 1.399 | 0.01147 | -0.0477 | 121.9704
12 | 1.4351 | 0.01205 | -0.0448 | 119.0954
12.5 | 1.4695 | 0.01266 | -0.0416 | 116.0742
13 | 1.5026 | 0.01336 | -0.0384 | 112.4701
13.5 | 1.5343 | 0.01413 | -0.0351 | 108.5846
14 | 1.565 | 0.01495 | -0.0318 | 104.6823
14.5 | 1.5945 | 0.01591 | -0.0284 | 100.22
15 | 1.6226 | 0.0169 | -0.025 | 96.0118
15.5 | 1.648 | 0.01806 | -0.0215 | 91.2514
16 | 1.6754 | 0.01919 | -0.0184 | 87.3059
16.5 | 1.7009 | 0.02048 | -0.0153 | 83.0518
17 | 1.7217 | 0.02208 | -0.0119 | 77.9755
17.5 | 1.746 | 0.02356 | -0.0091 | 74.1087
18 | 1.7658 | 0.02536 | -0.006 | 69.6293
18.5 | 1.7839 | 0.02735 | -0.0031 | 65.2249
19 | 1.7991 | 0.02963 | -0.0002 | 60.7189
19.5 | 1.8159 | 0.03193 | 0.0022 | 56.8713
20 | 1.8284 | 0.03464 | 0.0046 | 52.7829

## 139. Re 18M Mach 0.10 (1)
BIGFOIL.COM POLAR EXPORT
doa5
DORNIER A-5 |  |  |  | Cl Max: | 1.898 | at alpha= | 15 | deg
JavaFoil+Calcfoil stall+Eppler ext transition |  |  |  | L/D Max: | 185.614 | at alpha= | 6 | deg
Re: | 18000000 |  |  | Cd Min: | 0.00566 | at alpha= | -2.5 | deg
Mach: | 0.1 |  |  | Cl=0 at alpha= | -4.7414 | deg
|  |  |  | @ Cl=0.1, Cd= | 0.0069815
|  |  |  | @ Cl=0.4, Cd= | 0.0060438
|  |  |  | @ Cl=0.6, Cd= | 0.0058959
alpha (deg) | Cl | Cd | Cm | Cl/Cd
-20 | -0.997 | 0.05122 | -0.059 | -19.457
-19.5 | -1.022 | 0.0398 | -0.062 | -25.673
-19 | -1.03 | 0.03421 | -0.064 | -30.1
-18.5 | -1.026 | 0.03192 | -0.066 | -32.138
-18 | -1.025 | 0.02726 | -0.068 | -37.604
-17.5 | -1.019 | 0.0239 | -0.07 | -42.628
-17 | -1.009 | 0.02122 | -0.072 | -47.543
-16.5 | -0.994 | 0.0199 | -0.073 | -49.96
-16 | -0.978 | 0.01807 | -0.075 | -54.104
-15.5 | -0.957 | 0.01689 | -0.076 | -56.668
-15 | -0.934 | 0.01588 | -0.078 | -58.779
-14.5 | -0.907 | 0.01504 | -0.079 | -60.345
-14 | -0.878 | 0.01485 | -0.081 | -59.107
-13.5 | -0.847 | 0.01408 | -0.082 | -60.124
-13 | -0.813 | 0.01369 | -0.084 | -59.349
-12.5 | -0.778 | 0.01249 | -0.085 | -62.272
-12 | -0.739 | 0.01203 | -0.087 | -61.428
-11.5 | -0.699 | 0.01146 | -0.088 | -60.927
-11 | -0.656 | 0.01095 | -0.09 | -59.928
-10.5 | -0.611 | 0.01045 | -0.091 | -58.501
-10 | -0.566 | 0.00987 | -0.093 | -57.318
-9.5 | -0.518 | 0.00927 | -0.094 | -55.892
-9 | -0.469 | 0.00885 | -0.096 | -52.973
-8.5 | -0.417 | 0.00872 | -0.097 | -47.856
-8 | -0.365 | 0.00861 | -0.099 | -42.337
-7.5 | -0.313 | 0.00773 | -0.101 | -40.495
-7 | -0.258 | 0.0074 | -0.102 | -34.9
-6.5 | -0.202 | 0.00784 | -0.104 | -25.781
-6 | -0.146 | 0.00741 | -0.105 | -19.643
-5.5 | -0.088 | 0.00735 | -0.107 | -11.991
-5 | -0.03 | 0.00739 | -0.108 | -4.07
-4.5 | 0.028 | 0.00719 | -0.109 | 3.947
-4 | 0.087 | 0.00704 | -0.11 | 12.399
-3.5 | 0.147 | 0.00677 | -0.112 | 21.638
-3 | 0.206 | 0.00647 | -0.113 | 31.932
-2.5 | 0.267 | 0.00566 | -0.115 | 47.116
-2 | 0.329 | 0.00588 | -0.117 | 55.943
-1.5 | 0.389 | 0.00584 | -0.119 | 66.605
-1 | 0.45 | 0.00697 | -0.12 | 64.485
-0.5 | 0.51 | 0.00577 | -0.121 | 88.435
0 | 0.575 | 0.0059 | -0.122 | 97.527
0.5 | 0.636 | 0.00589 | -0.123 | 107.917
1 | 0.696 | 0.00708 | -0.125 | 98.314
1.5 | 0.757 | 0.00615 | -0.126 | 122.927
2 | 0.816 | 0.00674 | -0.127 | 121.111
2.5 | 0.876 | 0.00571 | -0.128 | 153.357
3 | 0.935 | 0.00732 | -0.13 | 127.791
3.5 | 0.994 | 0.00757 | -0.131 | 131.381
4 | 1.053 | 0.00638 | -0.132 | 165.14
4.5 | 1.111 | 0.0065 | -0.133 | 170.779
5 | 1.167 | 0.0067 | -0.134 | 174.069
5.5 | 1.222 | 0.00666 | -0.135 | 183.501
6 | 1.277 | 0.00688 | -0.136 | 185.614
6.5 | 1.33 | 0.00985 | -0.137 | 134.963
7 | 1.376 | 0.01026 | -0.137 | 134.161
7.5 | 1.425 | 0.01068 | -0.138 | 133.472
8 | 1.473 | 0.01101 | -0.139 | 133.802
8.5 | 1.516 | 0.01179 | -0.139 | 128.581
9 | 1.56 | 0.01207 | -0.14 | 129.282
9.5 | 1.603 | 0.01275 | -0.141 | 125.645
10 | 1.643 | 0.01261 | -0.142 | 130.312
10.5 | 1.681 | 0.01297 | -0.143 | 129.578
11 | 1.716 | 0.01354 | -0.143 | 126.724
11.5 | 1.749 | 0.01428 | -0.144 | 122.511
12 | 1.78 | 0.01429 | -0.145 | 124.588
12.5 | 1.808 | 0.01484 | -0.145 | 121.857
13 | 1.833 | 0.01567 | -0.146 | 116.973
13.5 | 1.855 | 0.01664 | -0.146 | 111.511
14 | 1.874 | 0.01717 | -0.147 | 109.173
14.5 | 1.891 | 0.01784 | -0.148 | 105.957
15 | 1.898 | 0.01918 | -0.148 | 98.983
15.5 | 1.888 | 0.02014 | -0.148 | 93.717
16 | 1.87 | 0.02158 | -0.148 | 86.663
16.5 | 1.852 | 0.02282 | -0.148 | 81.175
17 | 1.826 | 0.02517 | -0.148 | 72.571
17.5 | 1.779 | 0.02944 | -0.146 | 60.432
18 | 1.738 | 0.03307 | -0.146 | 52.561
18.5 | 1.695 | 0.03791 | -0.145 | 44.719
19 | 1.643 | 0.04396 | -0.143 | 37.372
19.5 | 1.546 | 0.06737 | -0.135 | 22.943
20 | 1.465 | 0.09102 | -0.128 | 16.098

## 140. Re 18M Mach 0.10 (2)
BIGFOIL.COM POLAR EXPORT
doa5
DORNIER A-5 |  |  |  | Cl Max: | 1.8258 | at alpha= | 20 | deg
XFOIL ncrit=9 |  |  |  | L/D Max: | 133.451 | at alpha= | 9 | deg
Re: | 18000000 |  |  | Cd Min: | 0.03664 | at alpha= | 20 | deg
Mach: | 0.1 |  |  | Cl=0 at alpha= | -3.8725 | deg
|  |  |  | @ Cl=0.1, Cd= | 0.0064585
|  |  |  | @ Cl=0.4, Cd= | 0.0065044
|  |  |  | @ Cl=0.6, Cd= | 0.0060456
alpha (deg) | Cl | Cd | Cm | Cl/Cd
-20 | -1.4515 | 0.02683 | -0.1242 | -54.0999
-19.5 | -1.4469 | 0.02487 | -0.1189 | -58.1785
-19 | -1.4244 | 0.02277 | -0.1176 | -62.556
-18.5 | -1.3961 | 0.02093 | -0.1169 | -66.7033
-17.5 | -1.3168 | 0.01823 | -0.1174 | -72.2326
-17 | -1.2814 | 0.01705 | -0.1165 | -75.1554
-16.5 | -1.2441 | 0.01602 | -0.1155 | -77.6592
-16 | -1.2078 | 0.01498 | -0.1144 | -80.6275
-15.5 | -1.1691 | 0.0141 | -0.1134 | -82.9149
-15 | -1.1304 | 0.01312 | -0.1125 | -86.1585
-14.5 | -1.0881 | 0.01227 | -0.1119 | -88.6797
-14 | -1.0438 | 0.01151 | -0.1116 | -90.6864
-13.5 | -0.994 | 0.01093 | -0.1121 | -90.9424
-13 | -0.942 | 0.01029 | -0.1132 | -91.5452
-12.5 | -0.8852 | 0.00956 | -0.1154 | -92.5941
-12 | -0.8041 | 0.00895 | -0.1221 | -89.8436
-11.5 | -0.7566 | 0.0085 | -0.1214 | -89.0118
-11 | -0.7087 | 0.00809 | -0.1205 | -87.602
-10.5 | -0.6607 | 0.00774 | -0.1195 | -85.3618
-10 | -0.6113 | 0.00745 | -0.1186 | -82.0537
-9.5 | -0.5599 | 0.00717 | -0.1181 | -78.0893
-8.5 | -0.4567 | 0.00671 | -0.1169 | -68.0626
-8 | -0.4056 | 0.00651 | -0.1162 | -62.3041
-7.5 | -0.3576 | 0.00638 | -0.1147 | -56.0502
-7 | -0.307 | 0.00626 | -0.1138 | -49.0415
-6.5 | -0.2582 | 0.0062 | -0.1125 | -41.6452
-6 | -0.2055 | 0.00609 | -0.1119 | -33.7438
-5.5 | -0.1576 | 0.00615 | -0.1104 | -25.626
-5 | -0.1075 | 0.00613 | -0.1093 | -17.5367
-4.5 | -0.0588 | 0.00621 | -0.1079 | -9.4686
-3.5 | 0.0349 | 0.00651 | -0.1043 | 5.361
-3 | 0.0875 | 0.00648 | -0.1036 | 13.5031
-2.5 | 0.1399 | 0.00639 | -0.103 | 21.8936
-2 | 0.1935 | 0.0064 | -0.1026 | 30.2344
-1.5 | 0.2465 | 0.00641 | -0.102 | 38.4555
-0.5 | 0.3398 | 0.00679 | -0.0983 | 50.0442
0 | 0.3907 | 0.00668 | -0.0973 | 58.488
0.5 | 0.432 | 0.0059 | -0.0948 | 73.2203
1 | 0.484 | 0.00591 | -0.094 | 81.8951
1.5 | 0.5313 | 0.00591 | -0.0921 | 89.8985
2 | 0.5773 | 0.006 | -0.0899 | 96.2167
2.5 | 0.6271 | 0.0061 | -0.0886 | 102.8033
3 | 0.6715 | 0.00638 | -0.0862 | 105.2508
3.5 | 0.719 | 0.00651 | -0.0845 | 110.4455
4 | 0.7658 | 0.00663 | -0.0826 | 115.5053
4.5 | 0.8134 | 0.00677 | -0.0809 | 120.1477
5 | 0.8623 | 0.00692 | -0.0795 | 124.6098
5.5 | 0.9105 | 0.00709 | -0.0779 | 128.4203
6 | 0.956 | 0.00735 | -0.0759 | 130.068
6.5 | 0.9989 | 0.00765 | -0.0733 | 130.5752
7 | 1.0425 | 0.00797 | -0.071 | 130.803
7.5 | 1.0869 | 0.00821 | -0.0688 | 132.3873
8 | 1.1289 | 0.0085 | -0.0662 | 132.8118
8.5 | 1.172 | 0.0088 | -0.0638 | 133.1818
9 | 1.2144 | 0.0091 | -0.0614 | 133.4505
9.5 | 1.2548 | 0.00951 | -0.0587 | 131.9453
10 | 1.2932 | 0.00997 | -0.0556 | 129.7091
10.5 | 1.3302 | 0.0105 | -0.0524 | 126.6857
11 | 1.3669 | 0.01108 | -0.0492 | 123.3664
11.5 | 1.4028 | 0.01164 | -0.046 | 120.5155
12 | 1.4381 | 0.01225 | -0.0428 | 117.3959
12.5 | 1.4738 | 0.01288 | -0.0397 | 114.4255
13 | 1.5061 | 0.01362 | -0.0362 | 110.58
13.5 | 1.5388 | 0.01442 | -0.033 | 106.7129
14 | 1.5695 | 0.01527 | -0.0295 | 102.7832
14.5 | 1.5972 | 0.01633 | -0.0258 | 97.8077
15 | 1.6272 | 0.01733 | -0.0226 | 93.895
15.5 | 1.6527 | 0.01855 | -0.019 | 89.0943
16 | 1.6796 | 0.01977 | -0.0157 | 84.957
16.5 | 1.7033 | 0.02122 | -0.0123 | 80.2686
17 | 1.7249 | 0.02287 | -0.0089 | 75.422
17.5 | 1.7477 | 0.02453 | -0.0059 | 71.2475
18 | 1.7663 | 0.02651 | -0.0027 | 66.6277
18.5 | 1.7843 | 0.02865 | 0.0002 | 62.2792
19 | 1.801 | 0.03097 | 0.0029 | 58.1531
19.5 | 1.8164 | 0.0335 | 0.0053 | 54.2209
20 | 1.8258 | 0.03664 | 0.0078 | 49.8308

## 141. Re 18M Mach 0.25 (1)
BIGFOIL.COM POLAR EXPORT
doa5
DORNIER A-5 |  |  |  | Cl Max: | 1.805 | at alpha= | 14 | deg
JavaFoil+Calcfoil stall+Eppler ext transition |  |  |  | L/D Max: | 138.009 | at alpha= | 6 | deg
Re: | 18000000 |  |  | Cd Min: | 0.00615 | at alpha= | -2.5 | deg
Mach: | 0.25 |  |  | Cl=0 at alpha= | -4.7417 | deg
|  |  |  | @ Cl=0.1, Cd= | 0.0071267
|  |  |  | @ Cl=0.4, Cd= | 0.0071827
|  |  |  | @ Cl=0.6, Cd= | 0.0071273
alpha (deg) | Cl | Cd | Cm | Cl/Cd
-20 | -0.681 | 0.14398 | -0.041 | -4.729
-19.5 | -0.719 | 0.13485 | -0.043 | -5.332
-19 | -0.748 | 0.12317 | -0.046 | -6.069
-18.5 | -0.765 | 0.11394 | -0.049 | -6.717
-18 | -0.782 | 0.10234 | -0.052 | -7.638
-17.5 | -0.847 | 0.05038 | -0.066 | -16.811
-17 | -0.878 | 0.03332 | -0.071 | -26.351
-16.5 | -0.897 | 0.02327 | -0.075 | -38.543
-16 | -0.895 | 0.022 | -0.076 | -40.667
-15.5 | -0.891 | 0.01952 | -0.078 | -45.644
-15 | -0.883 | 0.01724 | -0.08 | -51.205
-14.5 | -0.867 | 0.01642 | -0.081 | -52.831
-14 | -0.848 | 0.01558 | -0.083 | -54.451
-13.5 | -0.826 | 0.01434 | -0.084 | -57.599
-13 | -0.798 | 0.01451 | -0.086 | -55.036
-12.5 | -0.768 | 0.01375 | -0.087 | -55.847
-12 | -0.735 | 0.01253 | -0.089 | -58.668
-11.5 | -0.698 | 0.01211 | -0.09 | -57.652
-11 | -0.658 | 0.01156 | -0.092 | -56.956
-10.5 | -0.616 | 0.01102 | -0.093 | -55.865
-10 | -0.571 | 0.01052 | -0.095 | -54.3
-9.5 | -0.524 | 0.00998 | -0.096 | -52.489
-9 | -0.475 | 0.00938 | -0.098 | -50.669
-8.5 | -0.424 | 0.00913 | -0.1 | -46.469
-8 | -0.372 | 0.00892 | -0.101 | -41.692
-7.5 | -0.318 | 0.00836 | -0.103 | -38.035
-7 | -0.262 | 0.00802 | -0.104 | -32.735
-6.5 | -0.206 | 0.00827 | -0.106 | -24.879
-6 | -0.149 | 0.00794 | -0.107 | -18.747
-5.5 | -0.09 | 0.00779 | -0.109 | -11.587
-5 | -0.031 | 0.00759 | -0.111 | -4.065
-4.5 | 0.029 | 0.00729 | -0.112 | 3.992
-4 | 0.09 | 0.00718 | -0.113 | 12.473
-3.5 | 0.15 | 0.00686 | -0.115 | 21.927
-3 | 0.212 | 0.00656 | -0.116 | 32.274
-2.5 | 0.273 | 0.00615 | -0.118 | 44.399
-2 | 0.335 | 0.00714 | -0.119 | 46.871
-1.5 | 0.396 | 0.00719 | -0.121 | 55.138
-1 | 0.462 | 0.00707 | -0.123 | 65.312
-0.5 | 0.523 | 0.00729 | -0.124 | 71.786
0 | 0.591 | 0.00712 | -0.125 | 83.078
0.5 | 0.653 | 0.00717 | -0.127 | 91.061
1 | 0.715 | 0.00723 | -0.128 | 98.952
1.5 | 0.777 | 0.00767 | -0.129 | 101.348
2 | 0.839 | 0.00692 | -0.131 | 121.137
2.5 | 0.9 | 0.00741 | -0.132 | 121.396
3 | 0.96 | 0.00747 | -0.133 | 128.5
3.5 | 1.021 | 0.00783 | -0.134 | 130.339
4 | 1.081 | 0.00829 | -0.135 | 130.401
4.5 | 1.135 | 0.00846 | -0.136 | 134.118
5 | 1.192 | 0.00885 | -0.137 | 134.686
5.5 | 1.247 | 0.00917 | -0.138 | 135.978
6 | 1.302 | 0.00943 | -0.139 | 138.009
6.5 | 1.354 | 0.01028 | -0.14 | 131.719
7 | 1.404 | 0.01078 | -0.141 | 130.25
7.5 | 1.452 | 0.01121 | -0.141 | 129.489
8 | 1.497 | 0.01175 | -0.142 | 127.381
8.5 | 1.541 | 0.01225 | -0.143 | 125.793
9 | 1.583 | 0.01268 | -0.144 | 124.905
9.5 | 1.622 | 0.0134 | -0.145 | 121.051
10 | 1.658 | 0.01392 | -0.146 | 119.12
10.5 | 1.691 | 0.01449 | -0.146 | 116.681
11 | 1.72 | 0.01497 | -0.147 | 114.892
11.5 | 1.745 | 0.0153 | -0.148 | 114.086
12 | 1.766 | 0.01606 | -0.148 | 109.984
12.5 | 1.784 | 0.01654 | -0.149 | 107.877
13 | 1.797 | 0.01707 | -0.15 | 105.286
13.5 | 1.803 | 0.01884 | -0.15 | 95.742
14 | 1.805 | 0.01927 | -0.15 | 93.68
14.5 | 1.799 | 0.02104 | -0.15 | 85.534
15 | 1.788 | 0.02228 | -0.151 | 80.265
15.5 | 1.75 | 0.02324 | -0.151 | 75.317
16 | 1.703 | 0.02464 | -0.151 | 69.107
16.5 | 1.623 | 0.03075 | -0.149 | 52.782
17 | 1.544 | 0.0378 | -0.147 | 40.832
17.5 | 1.443 | 0.04948 | -0.143 | 29.16
18 | 1.328 | 0.06987 | -0.135 | 19.012
18.5 | 1.197 | 0.10797 | -0.121 | 11.085
19 | 1.112 | 0.12317 | -0.118 | 9.027

## 142. Re 18M Mach 0.25 (2)
BIGFOIL.COM POLAR EXPORT
doa5
DORNIER A-5 |  |  |  | Cl Max: | 1.8138 | at alpha= | 20 | deg
XFOIL ncrit=9 |  |  |  | L/D Max: | 129.022 | at alpha= | 8.5 | deg
Re: | 18000000 |  |  | Cd Min: | 0.04883 | at alpha= | 20 | deg
Mach: | 0.25 |  |  | Cl=0 at alpha= | -3.7698 | deg
|  |  |  | @ Cl=0.1, Cd= | 0.0065269
|  |  |  | @ Cl=0.4, Cd= | 0.0065028
|  |  |  | @ Cl=0.6, Cd= | 0.0061351
alpha (deg) | Cl | Cd | Cm | Cl/Cd
-20 | -1.4693 | 0.03611 | -0.1427 | -40.6896
-19.5 | -1.4417 | 0.03253 | -0.1438 | -44.3191
-19 | -1.4448 | 0.02986 | -0.1375 | -48.3858
-18.5 | -1.4181 | 0.02726 | -0.1362 | -52.0213
-18 | -1.3851 | 0.025 | -0.1351 | -55.404
-17 | -1.3104 | 0.02081 | -0.134 | -62.9697
-16.5 | -1.2748 | 0.01926 | -0.1322 | -66.189
-16 | -1.2375 | 0.01785 | -0.1303 | -69.3277
-15.5 | -1.1986 | 0.01672 | -0.1283 | -71.6866
-15 | -1.1574 | 0.01559 | -0.1265 | -74.2399
-14.5 | -1.1158 | 0.01447 | -0.1248 | -77.1113
-14 | -1.0729 | 0.01343 | -0.1233 | -79.8883
-13.5 | -1.0251 | 0.01264 | -0.1223 | -81.0997
-13 | -0.9749 | 0.01187 | -0.1217 | -82.1314
-12.5 | -0.9245 | 0.01109 | -0.1211 | -83.3634
-12 | -0.8716 | 0.01033 | -0.1211 | -84.3756
-11.5 | -0.8124 | 0.00956 | -0.1225 | -84.9791
-11 | -0.733 | 0.00878 | -0.1278 | -83.4852
-10.5 | -0.6843 | 0.00826 | -0.1264 | -82.845
-10 | -0.6341 | 0.00785 | -0.125 | -80.7771
-9.5 | -0.5819 | 0.0075 | -0.1238 | -77.5867
-9 | -0.5289 | 0.00719 | -0.1227 | -73.5605
-8.5 | -0.476 | 0.00695 | -0.1216 | -68.4892
-8 | -0.4222 | 0.0067 | -0.1207 | -63.0149
-7.5 | -0.3721 | 0.00654 | -0.119 | -56.896
-7 | -0.3213 | 0.00641 | -0.1174 | -50.1248
-6.5 | -0.2716 | 0.00633 | -0.1156 | -42.9068
-6 | -0.2176 | 0.0062 | -0.1148 | -35.0968
-5.5 | -0.1673 | 0.00622 | -0.1131 | -26.8971
-5 | -0.1166 | 0.00623 | -0.1116 | -18.7159
-4 | -0.0239 | 0.00658 | -0.1069 | -3.6322
-3.5 | 0.028 | 0.00661 | -0.1057 | 4.236
-3 | 0.0823 | 0.00655 | -0.105 | 12.5649
-2.5 | 0.1359 | 0.00648 | -0.1041 | 20.9722
-2 | 0.1906 | 0.00645 | -0.1035 | 29.5504
-1.5 | 0.245 | 0.00645 | -0.1028 | 37.9845
-1 | 0.2864 | 0.00689 | -0.0995 | 41.5675
-0.5 | 0.3388 | 0.00684 | -0.0984 | 49.5322
0 | 0.3904 | 0.00674 | -0.0972 | 57.9228
0.5 | 0.4244 | 0.0059 | -0.0926 | 71.9322
1 | 0.4752 | 0.00591 | -0.091 | 80.4061
1.5 | 0.5266 | 0.00596 | -0.0896 | 88.3557
2 | 0.5761 | 0.00608 | -0.0878 | 94.7533
2.5 | 0.6282 | 0.0062 | -0.0865 | 101.3226
3 | 0.6713 | 0.0065 | -0.0834 | 103.2769
3.5 | 0.7197 | 0.00666 | -0.0814 | 108.0631
4 | 0.7691 | 0.00677 | -0.0796 | 113.6041
4.5 | 0.82 | 0.00692 | -0.078 | 118.4971
5 | 0.8691 | 0.00708 | -0.0761 | 122.7542
5.5 | 0.9176 | 0.00727 | -0.074 | 126.2173
6 | 0.9641 | 0.00756 | -0.0716 | 127.5265
6.5 | 1.0076 | 0.00791 | -0.0686 | 127.3831
7 | 1.0524 | 0.00826 | -0.0659 | 127.4092
7.5 | 1.0977 | 0.00854 | -0.0632 | 128.5363
8 | 1.1414 | 0.00888 | -0.0603 | 128.536
8.5 | 1.187 | 0.0092 | -0.0577 | 129.0217
9 | 1.2304 | 0.00956 | -0.0548 | 128.7029
9.5 | 1.2722 | 0.01005 | -0.0516 | 126.5871
10 | 1.3103 | 0.01063 | -0.0477 | 123.2643
10.5 | 1.3492 | 0.01124 | -0.0442 | 120.0356
11 | 1.385 | 0.01196 | -0.0401 | 115.8027
11.5 | 1.4221 | 0.01267 | -0.0364 | 112.2415
12 | 1.4602 | 0.01335 | -0.0329 | 109.3783
12.5 | 1.4931 | 0.01428 | -0.0287 | 104.5588
13 | 1.5294 | 0.01513 | -0.0251 | 101.0839
13.5 | 1.5598 | 0.01623 | -0.0208 | 96.106
14 | 1.5891 | 0.01746 | -0.0166 | 91.0137
14.5 | 1.6185 | 0.01877 | -0.0126 | 86.228
15 | 1.6463 | 0.02023 | -0.0086 | 81.3791
15.5 | 1.6734 | 0.0218 | -0.0048 | 76.7615
16 | 1.6966 | 0.02369 | -0.0007 | 71.6167
16.5 | 1.7216 | 0.02558 | 0.0028 | 67.3026
17 | 1.7399 | 0.02797 | 0.0066 | 62.2059
17.5 | 1.7601 | 0.0304 | 0.0099 | 57.898
18 | 1.778 | 0.03313 | 0.013 | 53.6674
18.5 | 1.7931 | 0.03624 | 0.0158 | 49.4785
19 | 1.8032 | 0.03992 | 0.0183 | 45.1703
19.5 | 1.8079 | 0.04427 | 0.0203 | 40.838
20 | 1.8138 | 0.04883 | 0.0217 | 37.1452

## 143. Re 18M Mach 0.50 (1)
BIGFOIL.COM POLAR EXPORT
doa5
DORNIER A-5 |  |  |  | Cl Max: | 1.531 | at alpha= | 8 | deg
JavaFoil+Calcfoil stall+Eppler ext transition |  |  |  | L/D Max: | 127.25 | at alpha= | 5 | deg
Re: | 18000000 |  |  | Cd Min: | 0.0072 | at alpha= | -3 | deg
Mach: | 0.5 |  |  | Cl=0 at alpha= | -4.7424 | deg
|  |  |  | @ Cl=0.1, Cd= | 0.0080163
|  |  |  | @ Cl=0.4, Cd= | 0.0077418
|  |  |  | @ Cl=0.6, Cd= | 0.007895
alpha (deg) | Cl | Cd | Cm | Cl/Cd
-20 | -0.819 | 0.15893 | -0.046 | -5.152
-19.5 | -0.793 | 0.16339 | -0.046 | -4.851
-19 | -0.767 | 0.14927 | -0.047 | -5.136
-18.5 | -0.741 | 0.14066 | -0.048 | -5.266
-18 | -0.715 | 0.12969 | -0.05 | -5.513
-17.5 | -0.689 | 0.12463 | -0.05 | -5.525
-17 | -0.663 | 0.11578 | -0.052 | -5.724
-16.5 | -0.64 | 0.10533 | -0.056 | -6.078
-16 | -0.618 | 0.09328 | -0.06 | -6.627
-15.5 | -0.655 | 0.03403 | -0.083 | -19.248
-15 | -0.557 | 0.09563 | -0.056 | -5.825
-14.5 | -0.531 | 0.09115 | -0.057 | -5.82
-14 | -0.514 | 0.07384 | -0.067 | -6.956
-13.5 | -0.486 | 0.07148 | -0.068 | -6.797
-13 | -0.517 | 0.02079 | -0.094 | -24.886
-12.5 | -0.42 | 0.08367 | -0.054 | -5.023
-12 | -0.396 | 0.07279 | -0.06 | -5.438
-11.5 | -0.425 | 0.0187 | -0.098 | -22.733
-11 | -0.399 | 0.01518 | -0.101 | -26.267
-10.5 | -0.368 | 0.01375 | -0.103 | -26.768
-10 | -0.427 | 0.01298 | -0.105 | -32.886
-9.5 | -0.486 | 0.0121 | -0.107 | -40.205
-9 | -0.471 | 0.01157 | -0.108 | -40.683
-8.5 | -0.436 | 0.01112 | -0.11 | -39.204
-8 | -0.391 | 0.01046 | -0.112 | -37.388
-7.5 | -0.339 | 0.00998 | -0.113 | -33.959
-7 | -0.283 | 0.00973 | -0.115 | -29.079
-6.5 | -0.224 | 0.00949 | -0.116 | -23.575
-6 | -0.162 | 0.00924 | -0.118 | -17.53
-5.5 | -0.098 | 0.00915 | -0.119 | -10.769
-5 | -0.034 | 0.00843 | -0.121 | -4.016
-4.5 | 0.032 | 0.00833 | -0.123 | 3.844
-4 | 0.099 | 0.00802 | -0.124 | 12.307
-3.5 | 0.166 | 0.00777 | -0.126 | 21.344
-3 | 0.235 | 0.0072 | -0.129 | 32.707
-2.5 | 0.303 | 0.00803 | -0.13 | 37.716
-2 | 0.372 | 0.00775 | -0.132 | 47.988
-1.5 | 0.44 | 0.00773 | -0.133 | 56.931
-1 | 0.508 | 0.00795 | -0.135 | 63.876
-0.5 | 0.576 | 0.00794 | -0.136 | 72.553
0 | 0.656 | 0.00779 | -0.137 | 84.224
0.5 | 0.725 | 0.00774 | -0.139 | 93.664
1 | 0.793 | 0.00809 | -0.14 | 98.036
1.5 | 0.861 | 0.00837 | -0.141 | 102.903
2 | 0.928 | 0.00785 | -0.145 | 118.243
2.5 | 0.995 | 0.00852 | -0.146 | 116.775
3 | 1.061 | 0.00871 | -0.147 | 121.789
3.5 | 1.126 | 0.00905 | -0.149 | 124.431
4 | 1.19 | 0.00945 | -0.15 | 125.933
4.5 | 1.252 | 0.00984 | -0.151 | 127.194
5 | 1.31 | 0.01029 | -0.152 | 127.25
5.5 | 1.364 | 0.01073 | -0.153 | 127.118
6 | 1.414 | 0.01199 | -0.154 | 117.969
6.5 | 1.459 | 0.01275 | -0.156 | 114.437
7 | 1.495 | 0.01338 | -0.157 | 111.709
7.5 | 1.521 | 0.01461 | -0.158 | 104.086
8 | 1.531 | 0.01558 | -0.159 | 98.239
8.5 | 1.516 | 0.01659 | -0.159 | 91.421
9 | 1.453 | 0.01821 | -0.16 | 79.8
9.5 | 1.142 | 0.02084 | -0.16 | 54.782
10 | 0.984 | 0.02345 | -0.16 | 41.97
10.5 | 1.012 | 0.02585 | -0.16 | 39.137
11 | 1.048 | 0.0253 | -0.161 | 41.419
11.5 | 0.928 | 0.07381 | -0.119 | 12.576
12 | 0.933 | 0.09343 | -0.1 | 9.982
12.5 | 0.96 | 0.10298 | -0.101 | 9.323
13 | 0.99 | 0.10532 | -0.104 | 9.4

## 144. Re 18M Mach 0.50 (2)
BIGFOIL.COM POLAR EXPORT
doa5
DORNIER A-5 |  |  |  | Cl Max: | 1.6603 | at alpha= | 13 | deg
XFOIL ncrit=9 |  |  |  | L/D Max: | 111.57 | at alpha= | 5.5 | deg
Re: | 18000000 |  |  | Cd Min: | 0.02473 | at alpha= | 13 | deg
Mach: | 0.5 |  |  | Cl=0 at alpha= | -99 | deg
|  |  |  | @ Cl=0.1, Cd= | 0.0072
|  |  |  | @ Cl=0.4, Cd= | 0.0070926
|  |  |  | @ Cl=0.6, Cd= | 0.0068372
alpha (deg) | Cl | Cd | Cm | Cl/Cd
0 | 0.3594 | 0.0072 | -0.09 | 49.9167
0.5 | 0.4161 | 0.00705 | -0.0881 | 59.0213
1 | 0.4582 | 0.00636 | -0.0836 | 72.044
1.5 | 0.5129 | 0.00653 | -0.081 | 78.5452
2 | 0.5695 | 0.00664 | -0.0788 | 85.7681
2.5 | 0.6159 | 0.00694 | -0.0746 | 88.7464
3 | 0.6712 | 0.00719 | -0.072 | 93.3519
3.5 | 0.7248 | 0.00742 | -0.0689 | 97.6819
4 | 0.7804 | 0.0076 | -0.0662 | 102.6842
4.5 | 0.8361 | 0.00783 | -0.0634 | 106.7816
5 | 0.8907 | 0.00811 | -0.0603 | 109.8274
5.5 | 0.945 | 0.00847 | -0.057 | 111.5702
6 | 0.9922 | 0.00902 | -0.0523 | 110
6.5 | 1.0436 | 0.00952 | -0.0483 | 109.6218
7 | 1.0952 | 0.01005 | -0.0442 | 108.9751
7.5 | 1.1469 | 0.01062 | -0.04 | 107.9944
8 | 1.199 | 0.01124 | -0.0356 | 106.6726
9 | 1.3054 | 0.01252 | -0.0268 | 104.2652
9.5 | 1.352 | 0.0135 | -0.0214 | 100.1481
10 | 1.3923 | 0.01481 | -0.0152 | 94.0108
10.5 | 1.4393 | 0.01601 | -0.0098 | 89.9001
11 | 1.4852 | 0.01738 | -0.0042 | 85.4545
11.5 | 1.5312 | 0.01887 | 0.0014 | 81.1447
12 | 1.5752 | 0.02061 | 0.0072 | 76.4289
12.5 | 1.6182 | 0.02254 | 0.0131 | 71.7924
13 | 1.6603 | 0.02473 | 0.0192 | 67.1371

## 145. Re 20M Mach 0.00 (1)
BIGFOIL.COM POLAR EXPORT
doa5
DORNIER A-5 |  |  |  | Cl Max: | 1.913 | at alpha= | 15 | deg
JavaFoil+Calcfoil stall+Eppler ext transition |  |  |  | L/D Max: | 183.497 | at alpha= | 6 | deg
Re: | 20000000 |  |  | Cd Min: | 0.00557 | at alpha= | 2.5 | deg
Mach: | 0 |  |  | Cl=0 at alpha= | -4.7414 | deg
|  |  |  | @ Cl=0.1, Cd= | 0.0068605
|  |  |  | @ Cl=0.4, Cd= | 0.0060253
|  |  |  | @ Cl=0.6, Cd= | 0.006354
alpha (deg) | Cl | Cd | Cm | Cl/Cd
-20 | -1.045 | 0.03866 | -0.061 | -27.02
-19.5 | -1.057 | 0.03353 | -0.063 | -31.527
-19 | -1.062 | 0.02894 | -0.065 | -36.697
-18.5 | -1.056 | 0.02637 | -0.067 | -40.042
-18 | -1.044 | 0.02575 | -0.068 | -40.56
-17.5 | -1.037 | 0.0221 | -0.07 | -46.906
-17 | -1.023 | 0.0201 | -0.072 | -50.921
-16.5 | -1.007 | 0.01868 | -0.073 | -53.914
-16 | -0.987 | 0.01727 | -0.075 | -57.185
-15.5 | -0.965 | 0.01632 | -0.076 | -59.112
-15 | -0.94 | 0.0154 | -0.078 | -61.013
-14.5 | -0.912 | 0.01456 | -0.079 | -62.642
-14 | -0.881 | 0.01462 | -0.08 | -60.279
-13.5 | -0.849 | 0.01394 | -0.082 | -60.91
-13 | -0.815 | 0.01306 | -0.083 | -62.371
-12.5 | -0.778 | 0.0123 | -0.085 | -63.294
-12 | -0.739 | 0.01167 | -0.086 | -63.359
-11.5 | -0.698 | 0.01112 | -0.088 | -62.775
-11 | -0.656 | 0.01052 | -0.09 | -62.328
-10.5 | -0.611 | 0.01003 | -0.091 | -60.95
-10 | -0.565 | 0.00941 | -0.092 | -60.061
-9.5 | -0.517 | 0.00897 | -0.094 | -57.667
-9 | -0.467 | 0.00887 | -0.096 | -52.691
-8.5 | -0.416 | 0.00846 | -0.097 | -49.162
-8 | -0.364 | 0.00839 | -0.098 | -43.341
-7.5 | -0.312 | 0.00745 | -0.101 | -41.921
-7 | -0.257 | 0.00759 | -0.102 | -33.922
-6.5 | -0.201 | 0.00764 | -0.103 | -26.359
-6 | -0.145 | 0.00753 | -0.105 | -19.252
-5.5 | -0.088 | 0.00738 | -0.106 | -11.877
-5 | -0.03 | 0.00717 | -0.107 | -4.177
-4.5 | 0.028 | 0.00703 | -0.109 | 4.02
-4 | 0.087 | 0.00692 | -0.11 | 12.546
-3.5 | 0.146 | 0.00665 | -0.111 | 21.942
-3 | 0.206 | 0.00569 | -0.113 | 36.151
-2.5 | 0.264 | 0.00628 | -0.114 | 42.091
-2 | 0.328 | 0.00577 | -0.117 | 56.722
-1.5 | 0.387 | 0.0058 | -0.118 | 66.853
-1 | 0.447 | 0.00684 | -0.119 | 65.392
-0.5 | 0.507 | 0.00594 | -0.12 | 85.369
0 | 0.573 | 0.00585 | -0.122 | 97.9
0.5 | 0.633 | 0.00697 | -0.123 | 90.757
1 | 0.693 | 0.00586 | -0.124 | 118.293
1.5 | 0.753 | 0.00598 | -0.125 | 125.823
2 | 0.812 | 0.00731 | -0.126 | 111.115
2.5 | 0.872 | 0.00557 | -0.128 | 156.496
3 | 0.931 | 0.00717 | -0.129 | 129.772
3.5 | 0.99 | 0.00733 | -0.13 | 134.932
4 | 1.048 | 0.00622 | -0.131 | 168.399
4.5 | 1.105 | 0.00636 | -0.132 | 173.702
5 | 1.161 | 0.00651 | -0.133 | 178.534
5.5 | 1.217 | 0.00675 | -0.134 | 180.342
6 | 1.271 | 0.00693 | -0.135 | 183.497
6.5 | 1.324 | 0.00735 | -0.136 | 180.241
7 | 1.376 | 0.00766 | -0.137 | 179.661
7.5 | 1.426 | 0.0079 | -0.138 | 180.615
8 | 1.475 | 0.01081 | -0.139 | 136.473
8.5 | 1.514 | 0.01133 | -0.139 | 133.642
9 | 1.556 | 0.01195 | -0.14 | 130.172
9.5 | 1.598 | 0.0124 | -0.14 | 128.927
10 | 1.639 | 0.01229 | -0.141 | 133.43
10.5 | 1.678 | 0.01265 | -0.142 | 132.636
11 | 1.715 | 0.0133 | -0.143 | 128.905
11.5 | 1.749 | 0.01383 | -0.143 | 126.431
12 | 1.781 | 0.01384 | -0.144 | 128.668
12.5 | 1.81 | 0.01438 | -0.145 | 125.888
13 | 1.836 | 0.01512 | -0.145 | 121.459
13.5 | 1.86 | 0.01621 | -0.146 | 114.75
14 | 1.881 | 0.01679 | -0.146 | 112.012
14.5 | 1.9 | 0.01765 | -0.147 | 107.614
15 | 1.913 | 0.01834 | -0.147 | 104.327
15.5 | 1.907 | 0.01925 | -0.147 | 99.063
16 | 1.895 | 0.02025 | -0.148 | 93.564
16.5 | 1.876 | 0.022 | -0.148 | 85.275
17 | 1.856 | 0.02402 | -0.148 | 77.245
17.5 | 1.821 | 0.02772 | -0.147 | 65.698
18 | 1.784 | 0.03068 | -0.146 | 58.134
18.5 | 1.728 | 0.03944 | -0.143 | 43.803
19 | 1.674 | 0.04756 | -0.14 | 35.199
19.5 | 1.659 | 0.04397 | -0.143 | 37.74
20 | 1.553 | 0.07339 | -0.133 | 21.159

## 146. Re 20M Mach 0.00 (2)
BIGFOIL.COM POLAR EXPORT
doa5
DORNIER A-5 |  |  |  | Cl Max: | 1.8352 | at alpha= | 20 | deg
XFOIL ncrit=9 |  |  |  | L/D Max: | 137.227 | at alpha= | 9 | deg
Re: | 20000000 |  |  | Cd Min: | 0.03402 | at alpha= | 20 | deg
Mach: | 0 |  |  | Cl=0 at alpha= | -3.8538 | deg
|  |  |  | @ Cl=0.1, Cd= | 0.0063931
|  |  |  | @ Cl=0.4, Cd= | 0.0064728
|  |  |  | @ Cl=0.6, Cd= | 0.0059609
alpha (deg) | Cl | Cd | Cm | Cl/Cd
-20 | -1.4725 | 0.02482 | -0.1168 | -59.3272
-19.5 | -1.4503 | 0.02301 | -0.1151 | -63.0291
-19 | -1.4253 | 0.0211 | -0.1143 | -67.5498
-18 | -1.3528 | 0.0183 | -0.1145 | -73.9235
-17.5 | -1.3193 | 0.0171 | -0.1137 | -77.152
-17 | -1.283 | 0.01608 | -0.1128 | -79.7886
-16.5 | -1.2465 | 0.01512 | -0.1119 | -82.4405
-16 | -1.2098 | 0.01419 | -0.111 | -85.2572
-15.5 | -1.169 | 0.01339 | -0.1104 | -87.304
-15 | -1.1308 | 0.01238 | -0.1097 | -91.3409
-14.5 | -1.0877 | 0.01162 | -0.1095 | -93.6059
-14 | -1.0422 | 0.01091 | -0.1095 | -95.527
-13 | -0.9366 | 0.00963 | -0.1127 | -97.2586
-11.5 | -0.7529 | 0.00821 | -0.12 | -91.7052
-11 | -0.7057 | 0.00785 | -0.1191 | -89.8981
-10.5 | -0.6579 | 0.00752 | -0.1182 | -87.4867
-10 | -0.6078 | 0.00722 | -0.1176 | -84.1828
-9.5 | -0.5567 | 0.00697 | -0.1171 | -79.8709
-8.5 | -0.4539 | 0.00655 | -0.1161 | -69.2977
-8 | -0.4056 | 0.00644 | -0.1148 | -62.9814
-7.5 | -0.3574 | 0.00632 | -0.1136 | -56.5506
-7 | -0.3093 | 0.00627 | -0.1122 | -49.3301
-6.5 | -0.2576 | 0.00614 | -0.1116 | -41.9544
-6 | -0.2053 | 0.00604 | -0.1111 | -33.9901
-5.5 | -0.1588 | 0.00615 | -0.1093 | -25.8211
-5 | -0.1089 | 0.00615 | -0.1083 | -17.7073
-4.5 | -0.0666 | 0.00644 | -0.1056 | -10.3416
-4 | -0.015 | 0.00643 | -0.1049 | -2.3328
-3.5 | 0.0363 | 0.00644 | -0.1041 | 5.6366
-3 | 0.0889 | 0.00641 | -0.1036 | 13.869
-2.5 | 0.1414 | 0.00633 | -0.103 | 22.3381
-2 | 0.1947 | 0.00634 | -0.1026 | 30.7098
-1.5 | 0.2467 | 0.00638 | -0.1019 | 38.6677
-1 | 0.2902 | 0.00675 | -0.0994 | 42.9926
-0.5 | 0.3419 | 0.0067 | -0.0987 | 51.0299
0 | 0.3933 | 0.0066 | -0.0979 | 59.5909
0.5 | 0.4349 | 0.00581 | -0.0955 | 74.8537
1 | 0.4874 | 0.00584 | -0.0948 | 83.4589
1.5 | 0.5385 | 0.00589 | -0.0939 | 91.4261
2 | 0.5833 | 0.00594 | -0.0916 | 98.1987
2.5 | 0.6312 | 0.006 | -0.0899 | 105.2
3 | 0.6745 | 0.00628 | -0.0874 | 107.4045
3.5 | 0.7224 | 0.00641 | -0.0858 | 112.6989
4 | 0.7703 | 0.0065 | -0.0842 | 118.5077
4.5 | 0.8177 | 0.00664 | -0.0825 | 123.1476
5.5 | 0.9121 | 0.00698 | -0.0792 | 130.6734
6 | 0.9583 | 0.0072 | -0.0774 | 133.0972
6.5 | 1.0016 | 0.00751 | -0.075 | 133.3688
7 | 1.0444 | 0.00781 | -0.0726 | 133.726
7.5 | 1.0893 | 0.00804 | -0.0706 | 135.4851
8 | 1.1313 | 0.00834 | -0.0682 | 135.6475
8.5 | 1.1742 | 0.0086 | -0.0659 | 136.5349
9 | 1.2172 | 0.00887 | -0.0637 | 137.2266
9.5 | 1.2558 | 0.00928 | -0.0607 | 135.3233
10 | 1.2946 | 0.00974 | -0.0579 | 132.9158
10.5 | 1.3307 | 0.01024 | -0.0546 | 129.9512
11 | 1.3678 | 0.01077 | -0.0516 | 127.0009
11.5 | 1.4036 | 0.01132 | -0.0485 | 123.9929
12 | 1.4405 | 0.01184 | -0.0457 | 121.6639
12.5 | 1.4736 | 0.01249 | -0.0423 | 117.9824
13 | 1.5093 | 0.0131 | -0.0395 | 115.2137
13.5 | 1.5385 | 0.01393 | -0.0357 | 110.4451
14 | 1.5714 | 0.01467 | -0.0327 | 107.1166
14.5 | 1.6 | 0.01561 | -0.0292 | 102.4984
15 | 1.6276 | 0.01663 | -0.0257 | 97.8713
15.5 | 1.6551 | 0.01769 | -0.0224 | 93.5613
16 | 1.6831 | 0.01877 | -0.0193 | 89.6697
16.5 | 1.7071 | 0.02011 | -0.016 | 84.8881
17 | 1.7298 | 0.02157 | -0.0127 | 80.1947
17.5 | 1.7526 | 0.02309 | -0.0097 | 75.903
18 | 1.7707 | 0.02498 | -0.0064 | 70.8847
18.5 | 1.7897 | 0.02689 | -0.0035 | 66.5563
19 | 1.8077 | 0.02896 | -0.0008 | 62.4206
19.5 | 1.8243 | 0.03123 | 0.0017 | 58.415
20 | 1.8352 | 0.03402 | 0.0043 | 53.9447

## 147. Re 20M Mach 0.10 (1)
BIGFOIL.COM POLAR EXPORT
doa5
DORNIER A-5 |  |  |  | Cl Max: | 1.901 | at alpha= | 15 | deg
JavaFoil+Calcfoil stall+Eppler ext transition |  |  |  | L/D Max: | 182.53 | at alpha= | 6 | deg
Re: | 20000000 |  |  | Cd Min: | 0.00564 | at alpha= | 2.5 | deg
Mach: | 0.1 |  |  | Cl=0 at alpha= | -4.7414 | deg
|  |  |  | @ Cl=0.1, Cd= | 0.0068402
|  |  |  | @ Cl=0.4, Cd= | 0.005942
|  |  |  | @ Cl=0.6, Cd= | 0.0062672
alpha (deg) | Cl | Cd | Cm | Cl/Cd
-20 | -1.005 | 0.0457 | -0.06 | -21.991
-19.5 | -1.025 | 0.03788 | -0.063 | -27.05
-19 | -1.035 | 0.03182 | -0.065 | -32.528
-18.5 | -1.031 | 0.02971 | -0.066 | -34.692
-18 | -1.026 | 0.02683 | -0.068 | -38.221
-17.5 | -1.02 | 0.02297 | -0.07 | -44.426
-17 | -1.01 | 0.02071 | -0.072 | -48.75
-16.5 | -0.994 | 0.01964 | -0.073 | -50.634
-16 | -0.978 | 0.01772 | -0.075 | -55.203
-15.5 | -0.958 | 0.01656 | -0.076 | -57.811
-15 | -0.934 | 0.01566 | -0.078 | -59.621
-14.5 | -0.908 | 0.01488 | -0.079 | -61.02
-14 | -0.878 | 0.01481 | -0.081 | -59.305
-13.5 | -0.847 | 0.01407 | -0.082 | -60.209
-13 | -0.813 | 0.01343 | -0.084 | -60.523
-12.5 | -0.778 | 0.01225 | -0.085 | -63.492
-12 | -0.74 | 0.01167 | -0.087 | -63.396
-11.5 | -0.699 | 0.01125 | -0.088 | -62.114
-11 | -0.656 | 0.01072 | -0.09 | -61.268
-10.5 | -0.612 | 0.01021 | -0.091 | -59.984
-10 | -0.566 | 0.00959 | -0.093 | -59.071
-9.5 | -0.519 | 0.0091 | -0.095 | -56.969
-9 | -0.469 | 0.00895 | -0.096 | -52.399
-8.5 | -0.417 | 0.00848 | -0.097 | -49.228
-8 | -0.365 | 0.00837 | -0.099 | -43.6
-7.5 | -0.313 | 0.00753 | -0.101 | -41.622
-7 | -0.258 | 0.00763 | -0.102 | -33.864
-6.5 | -0.202 | 0.00772 | -0.104 | -26.198
-6 | -0.146 | 0.00734 | -0.105 | -19.828
-5.5 | -0.088 | 0.0074 | -0.106 | -11.91
-5 | -0.03 | 0.00723 | -0.108 | -4.16
-4.5 | 0.028 | 0.00704 | -0.109 | 4.033
-4 | 0.087 | 0.00689 | -0.111 | 12.671
-3.5 | 0.147 | 0.00666 | -0.112 | 22.013
-3 | 0.207 | 0.00572 | -0.114 | 36.083
-2.5 | 0.266 | 0.00626 | -0.114 | 42.43
-2 | 0.329 | 0.00578 | -0.117 | 56.969
-1.5 | 0.389 | 0.00574 | -0.119 | 67.865
-1 | 0.45 | 0.00686 | -0.12 | 65.581
-0.5 | 0.51 | 0.00589 | -0.121 | 86.6
0 | 0.575 | 0.0058 | -0.122 | 99.299
0.5 | 0.636 | 0.00694 | -0.123 | 91.687
1 | 0.696 | 0.00587 | -0.125 | 118.569
1.5 | 0.757 | 0.00605 | -0.126 | 125.105
2 | 0.816 | 0.00728 | -0.127 | 112.12
2.5 | 0.876 | 0.00564 | -0.128 | 155.374
3 | 0.935 | 0.00721 | -0.13 | 129.698
3.5 | 0.994 | 0.00732 | -0.131 | 135.792
4 | 1.053 | 0.00626 | -0.132 | 168.338
4.5 | 1.111 | 0.0064 | -0.133 | 173.589
5 | 1.167 | 0.00657 | -0.134 | 177.502
5.5 | 1.222 | 0.00674 | -0.135 | 181.219
6 | 1.277 | 0.00699 | -0.136 | 182.53
6.5 | 1.33 | 0.00742 | -0.137 | 179.168
7 | 1.381 | 0.00767 | -0.138 | 180.182
7.5 | 1.432 | 0.01049 | -0.139 | 136.53
8 | 1.474 | 0.01091 | -0.139 | 135.082
8.5 | 1.519 | 0.01145 | -0.14 | 132.692
9 | 1.56 | 0.01209 | -0.14 | 129.101
9.5 | 1.603 | 0.01254 | -0.141 | 127.777
10 | 1.643 | 0.0128 | -0.142 | 128.345
10.5 | 1.681 | 0.01276 | -0.143 | 131.756
11 | 1.717 | 0.01347 | -0.143 | 127.409
11.5 | 1.75 | 0.01402 | -0.144 | 124.837
12 | 1.781 | 0.01403 | -0.145 | 126.908
12.5 | 1.809 | 0.01459 | -0.145 | 123.961
13 | 1.833 | 0.01536 | -0.146 | 119.333
13.5 | 1.855 | 0.01634 | -0.146 | 113.56
14 | 1.875 | 0.01683 | -0.147 | 111.405
14.5 | 1.891 | 0.01792 | -0.148 | 105.491
15 | 1.901 | 0.01881 | -0.148 | 101.046
15.5 | 1.89 | 0.01973 | -0.148 | 95.767
16 | 1.873 | 0.02116 | -0.148 | 88.522
16.5 | 1.853 | 0.02228 | -0.148 | 83.167
17 | 1.826 | 0.02505 | -0.148 | 72.904
17.5 | 1.778 | 0.0294 | -0.146 | 60.496
18 | 1.738 | 0.03302 | -0.146 | 52.628
18.5 | 1.678 | 0.04208 | -0.143 | 39.869
19 | 1.616 | 0.05204 | -0.14 | 31.056
19.5 | 1.549 | 0.06566 | -0.136 | 23.597
20 | 1.463 | 0.09217 | -0.127 | 15.873

## 148. Re 20M Mach 0.10 (2)
BIGFOIL.COM POLAR EXPORT
doa5
DORNIER A-5 |  |  |  | Cl Max: | 1.8335 | at alpha= | 20 | deg
XFOIL ncrit=9 |  |  |  | L/D Max: | 136.223 | at alpha= | 9 | deg
Re: | 20000000 |  |  | Cd Min: | 0.03592 | at alpha= | 20 | deg
Mach: | 0.1 |  |  | Cl=0 at alpha= | -3.8404 | deg
|  |  |  | @ Cl=0.1, Cd= | 0.0064042
|  |  |  | @ Cl=0.4, Cd= | 0.0065576
|  |  |  | @ Cl=0.6, Cd= | 0.0060098
alpha (deg) | Cl | Cd | Cm | Cl/Cd
-20 | -1.4494 | 0.02604 | -0.1262 | -55.6605
-19.5 | -1.4544 | 0.02422 | -0.1189 | -60.0495
-19 | -1.4277 | 0.02231 | -0.118 | -63.9937
-18 | -1.3585 | 0.01903 | -0.1179 | -71.3873
-17.5 | -1.3246 | 0.01779 | -0.1169 | -74.4576
-17 | -1.2895 | 0.01664 | -0.1158 | -77.494
-16.5 | -1.2535 | 0.01558 | -0.1147 | -80.4557
-16 | -1.2146 | 0.01474 | -0.1137 | -82.4016
-15.5 | -1.1748 | 0.01382 | -0.113 | -85.0072
-15 | -1.1363 | 0.0128 | -0.112 | -88.7734
-14.5 | -1.0933 | 0.01199 | -0.1115 | -91.1843
-14 | -1.0485 | 0.01124 | -0.1113 | -93.2829
-13.5 | -0.9961 | 0.01067 | -0.1124 | -93.3552
-12 | -0.8055 | 0.00876 | -0.1222 | -91.9521
-11.5 | -0.7581 | 0.00833 | -0.1213 | -91.0084
-11 | -0.7102 | 0.00795 | -0.1204 | -89.3333
-10.5 | -0.6624 | 0.0076 | -0.1194 | -87.1579
-10 | -0.6121 | 0.00728 | -0.1187 | -84.0797
-9.5 | -0.5608 | 0.00702 | -0.1181 | -79.886
-9 | -0.5095 | 0.00679 | -0.1174 | -75.0368
-8.5 | -0.4573 | 0.00658 | -0.1169 | -69.4985
-8 | -0.4087 | 0.00647 | -0.1156 | -63.1685
-7.5 | -0.3603 | 0.00635 | -0.1143 | -56.7402
-7 | -0.3119 | 0.00629 | -0.1129 | -49.5866
-6.5 | -0.26 | 0.00616 | -0.1122 | -42.2078
-6 | -0.2073 | 0.00606 | -0.1116 | -34.2079
-5.5 | -0.1606 | 0.00617 | -0.1098 | -26.0292
-5 | -0.1104 | 0.00616 | -0.1087 | -17.9221
-4.5 | -0.0682 | 0.00645 | -0.106 | -10.5736
-4 | -0.0165 | 0.00645 | -0.1052 | -2.5581
-3.5 | 0.0352 | 0.00646 | -0.1044 | 5.4489
-3 | 0.0881 | 0.00642 | -0.1038 | 13.7227
-2.5 | 0.1408 | 0.00635 | -0.1033 | 22.1732
-2 | 0.1943 | 0.00634 | -0.1028 | 30.6467
-1.5 | 0.2466 | 0.00639 | -0.1021 | 38.5915
-0.5 | 0.342 | 0.00671 | -0.0988 | 50.9687
0 | 0.3936 | 0.00661 | -0.098 | 59.5461
1 | 0.4877 | 0.00584 | -0.0947 | 83.5103
1.5 | 0.5368 | 0.00589 | -0.0933 | 91.1375
2 | 0.582 | 0.00594 | -0.0909 | 97.9798
3 | 0.6748 | 0.0063 | -0.0869 | 107.1111
3.5 | 0.7231 | 0.00644 | -0.0853 | 112.2826
4 | 0.7706 | 0.00653 | -0.0836 | 118.0092
4.5 | 0.8181 | 0.00667 | -0.0818 | 122.6537
5.5 | 0.9138 | 0.00702 | -0.0786 | 130.1709
6 | 0.9604 | 0.00723 | -0.0768 | 132.8354
6.5 | 1.0027 | 0.00755 | -0.0741 | 132.8079
7 | 1.0466 | 0.00785 | -0.0718 | 133.3248
7.5 | 1.0917 | 0.00809 | -0.0697 | 134.9444
9 | 1.2192 | 0.00895 | -0.0623 | 136.2235
9.5 | 1.2594 | 0.00936 | -0.0595 | 134.5513
10 | 1.2979 | 0.00984 | -0.0565 | 131.9004
10.5 | 1.3344 | 0.01035 | -0.0531 | 128.9275
11 | 1.3721 | 0.0109 | -0.0501 | 125.8807
11.5 | 1.407 | 0.01149 | -0.0467 | 122.4543
12 | 1.4448 | 0.01201 | -0.0439 | 120.2998
12.5 | 1.4777 | 0.01271 | -0.0403 | 116.2628
13 | 1.5121 | 0.01337 | -0.0372 | 113.0965
13.5 | 1.5439 | 0.01418 | -0.0337 | 108.8787
14 | 1.5742 | 0.01503 | -0.0302 | 104.7372
14.5 | 1.6046 | 0.01598 | -0.0268 | 100.413
15 | 1.6321 | 0.01706 | -0.0232 | 95.6682
15.5 | 1.6593 | 0.01818 | -0.0197 | 91.2706
16 | 1.6855 | 0.01941 | -0.0163 | 86.8367
16.5 | 1.7086 | 0.02087 | -0.0128 | 81.8687
17 | 1.7323 | 0.02238 | -0.0096 | 77.4039
17.5 | 1.7548 | 0.02403 | -0.0065 | 73.0254
18 | 1.773 | 0.02602 | -0.0032 | 68.1399
18.5 | 1.7936 | 0.02796 | -0.0005 | 64.1488
19 | 1.8118 | 0.03014 | 0.0022 | 60.1128
19.5 | 1.8259 | 0.03271 | 0.0048 | 55.8208
20 | 1.8335 | 0.03592 | 0.0075 | 51.044

## 149. Re 20M Mach 0.25 (1)
BIGFOIL.COM POLAR EXPORT
doa5
DORNIER A-5 |  |  |  | Cl Max: | 1.808 | at alpha= | 14 | deg
JavaFoil+Calcfoil stall+Eppler ext transition |  |  |  | L/D Max: | 177.083 | at alpha= | 4 | deg
Re: | 20000000 |  |  | Cd Min: | 0.00592 | at alpha= | 1 | deg
Mach: | 0.25 |  |  | Cl=0 at alpha= | -4.7417 | deg
|  |  |  | @ Cl=0.1, Cd= | 0.0069217
|  |  |  | @ Cl=0.4, Cd= | 0.00631
|  |  |  | @ Cl=0.6, Cd= | 0.0070089
alpha (deg) | Cl | Cd | Cm | Cl/Cd
-20 | -0.681 | 0.14178 | -0.041 | -4.803
-19.5 | -0.721 | 0.13225 | -0.044 | -5.451
-19 | -0.748 | 0.12348 | -0.046 | -6.054
-18.5 | -0.769 | 0.10859 | -0.051 | -7.086
-18 | -0.783 | 0.10086 | -0.052 | -7.763
-17.5 | -0.854 | 0.04602 | -0.067 | -18.55
-17 | -0.882 | 0.03109 | -0.071 | -28.361
-16.5 | -0.898 | 0.02273 | -0.075 | -39.501
-16 | -0.895 | 0.02148 | -0.076 | -41.679
-15.5 | -0.892 | 0.01907 | -0.078 | -46.74
-15 | -0.883 | 0.01696 | -0.08 | -52.065
-14.5 | -0.868 | 0.01624 | -0.081 | -53.449
-14 | -0.849 | 0.01535 | -0.083 | -55.277
-13.5 | -0.826 | 0.01417 | -0.084 | -58.307
-13 | -0.799 | 0.01427 | -0.086 | -55.976
-12.5 | -0.768 | 0.01349 | -0.087 | -56.95
-12 | -0.735 | 0.01231 | -0.089 | -59.742
-11.5 | -0.698 | 0.01191 | -0.09 | -58.628
-11 | -0.659 | 0.01134 | -0.092 | -58.068
-10.5 | -0.616 | 0.01085 | -0.093 | -56.763
-10 | -0.571 | 0.01035 | -0.095 | -55.169
-9.5 | -0.525 | 0.00971 | -0.096 | -54.068
-9 | -0.477 | 0.00919 | -0.098 | -51.848
-8.5 | -0.425 | 0.00887 | -0.1 | -47.931
-8 | -0.372 | 0.00875 | -0.101 | -42.546
-7.5 | -0.318 | 0.00837 | -0.103 | -37.993
-7 | -0.263 | 0.00828 | -0.104 | -31.723
-6.5 | -0.206 | 0.00824 | -0.105 | -24.985
-6 | -0.149 | 0.00781 | -0.108 | -19.07
-5.5 | -0.09 | 0.00756 | -0.109 | -11.947
-5 | -0.031 | 0.00739 | -0.111 | -4.176
-4.5 | 0.029 | 0.00723 | -0.112 | 4.026
-4 | 0.09 | 0.00695 | -0.114 | 12.89
-3.5 | 0.15 | 0.00678 | -0.115 | 22.186
-3 | 0.212 | 0.00621 | -0.116 | 34.111
-2.5 | 0.273 | 0.00731 | -0.118 | 37.29
-2 | 0.335 | 0.00646 | -0.119 | 51.832
-1.5 | 0.4 | 0.00631 | -0.122 | 63.345
-1 | 0.462 | 0.00712 | -0.123 | 64.834
-0.5 | 0.523 | 0.00721 | -0.124 | 72.638
0 | 0.591 | 0.00699 | -0.125 | 84.532
0.5 | 0.653 | 0.00712 | -0.127 | 91.735
1 | 0.715 | 0.00592 | -0.128 | 120.898
1.5 | 0.777 | 0.00595 | -0.129 | 130.702
2 | 0.839 | 0.00749 | -0.13 | 111.961
2.5 | 0.9 | 0.00757 | -0.132 | 118.878
3 | 0.96 | 0.0078 | -0.133 | 123.069
3.5 | 1.021 | 0.00596 | -0.134 | 171.206
4 | 1.081 | 0.0061 | -0.135 | 177.083
4.5 | 1.139 | 0.00841 | -0.136 | 135.525
5 | 1.197 | 0.00868 | -0.138 | 137.882
5.5 | 1.253 | 0.00896 | -0.139 | 139.768
6 | 1.302 | 0.00929 | -0.139 | 140.105
6.5 | 1.354 | 0.01012 | -0.14 | 133.864
7 | 1.405 | 0.01054 | -0.141 | 133.293
7.5 | 1.453 | 0.01102 | -0.142 | 131.862
8 | 1.499 | 0.01145 | -0.142 | 130.88
8.5 | 1.542 | 0.01201 | -0.143 | 128.336
9 | 1.583 | 0.01286 | -0.144 | 123.134
9.5 | 1.622 | 0.01317 | -0.145 | 123.166
10 | 1.658 | 0.01356 | -0.146 | 122.309
10.5 | 1.691 | 0.01421 | -0.146 | 119.003
11 | 1.72 | 0.01469 | -0.147 | 117.068
11.5 | 1.745 | 0.01506 | -0.148 | 115.876
12 | 1.767 | 0.01575 | -0.148 | 112.157
12.5 | 1.785 | 0.01627 | -0.149 | 109.697
13 | 1.798 | 0.01674 | -0.15 | 107.406
13.5 | 1.805 | 0.01843 | -0.15 | 97.932
14 | 1.808 | 0.01892 | -0.151 | 95.55
14.5 | 1.801 | 0.02053 | -0.151 | 87.714
15 | 1.79 | 0.02144 | -0.151 | 83.492
15.5 | 1.751 | 0.02263 | -0.151 | 77.364
16 | 1.701 | 0.02494 | -0.151 | 68.219
16.5 | 1.61 | 0.03417 | -0.147 | 47.111
17 | 1.54 | 0.03847 | -0.146 | 40.032
17.5 | 1.418 | 0.05727 | -0.139 | 24.755
18 | 1.281 | 0.09369 | -0.125 | 13.672
18.5 | 1.196 | 0.10879 | -0.121 | 10.996
19 | 1.112 | 0.12166 | -0.118 | 9.143

## 150. Re 20M Mach 0.25 (2)
BIGFOIL.COM POLAR EXPORT
doa5
DORNIER A-5 |  |  |  | Cl Max: | 1.8282 | at alpha= | 20 | deg
XFOIL ncrit=9 |  |  |  | L/D Max: | 131.757 | at alpha= | 8.5 | deg
Re: | 20000000 |  |  | Cd Min: | 0.04742 | at alpha= | 20 | deg
Mach: | 0.25 |  |  | Cl=0 at alpha= | -3.7664 | deg
|  |  |  | @ Cl=0.1, Cd= | 0.0064778
|  |  |  | @ Cl=0.4, Cd= | 0.0065273
|  |  |  | @ Cl=0.6, Cd= | 0.0061112
alpha (deg) | Cl | Cd | Cm | Cl/Cd
-20 | -1.4669 | 0.03508 | -0.1453 | -41.8158
-19.5 | -1.4723 | 0.0319 | -0.14 | -46.1536
-19 | -1.4541 | 0.029 | -0.1378 | -50.1414
-18.5 | -1.4255 | 0.02649 | -0.1366 | -53.8128
-17.5 | -1.3501 | 0.0222 | -0.1356 | -60.8153
-17 | -1.3188 | 0.02034 | -0.1337 | -64.8378
-16.5 | -1.2847 | 0.01874 | -0.1316 | -68.5539
-16 | -1.2469 | 0.01744 | -0.1296 | -71.4966
-15.5 | -1.2069 | 0.01633 | -0.1277 | -73.9069
-15 | -1.1652 | 0.0152 | -0.126 | -76.6579
-14.5 | -1.1217 | 0.01418 | -0.1244 | -79.1044
-14 | -1.0787 | 0.01315 | -0.1229 | -82.0304
-13 | -0.9803 | 0.01155 | -0.1214 | -84.8745
-12.5 | -0.929 | 0.01079 | -0.121 | -86.0982
-12 | -0.8761 | 0.00999 | -0.121 | -87.6977
-11.5 | -0.8097 | 0.00923 | -0.1238 | -87.7248
-11 | -0.7357 | 0.00859 | -0.1277 | -85.6461
-10.5 | -0.686 | 0.0081 | -0.1264 | -84.6914
-10 | -0.6354 | 0.00768 | -0.125 | -82.7344
-9.5 | -0.5833 | 0.00734 | -0.1237 | -79.4687
-9 | -0.5306 | 0.00705 | -0.1226 | -75.2624
-8.5 | -0.4766 | 0.0068 | -0.1217 | -70.0882
-8 | -0.4257 | 0.00663 | -0.1201 | -64.2081
-7.5 | -0.376 | 0.00652 | -0.1183 | -57.6687
-6.5 | -0.2734 | 0.00629 | -0.1154 | -43.4658
-6 | -0.219 | 0.00615 | -0.1146 | -35.6098
-5.5 | -0.1711 | 0.00624 | -0.1125 | -27.4199
-5 | -0.1188 | 0.00623 | -0.1113 | -19.069
-4.5 | -0.0777 | 0.00654 | -0.1078 | -11.8807
-4 | -0.0249 | 0.00656 | -0.1068 | -3.7957
-3.5 | 0.0284 | 0.00655 | -0.1058 | 4.3359
-3 | 0.0829 | 0.0065 | -0.1051 | 12.7538
-2.5 | 0.1369 | 0.00643 | -0.1044 | 21.2908
-2 | 0.1914 | 0.0064 | -0.1037 | 29.9062
-1.5 | 0.2452 | 0.00643 | -0.1029 | 38.1337
-1 | 0.2883 | 0.00681 | -0.0999 | 42.3348
-0.5 | 0.3419 | 0.00682 | -0.099 | 50.132
0 | 0.3939 | 0.00666 | -0.0979 | 59.1441
0.5 | 0.4302 | 0.00587 | -0.0938 | 73.2879
1 | 0.4793 | 0.00584 | -0.0919 | 82.0719
1.5 | 0.5298 | 0.00592 | -0.0903 | 89.4932
2 | 0.5803 | 0.00601 | -0.0887 | 96.5557
2.5 | 0.627 | 0.00625 | -0.0863 | 100.32
3 | 0.6752 | 0.00643 | -0.0842 | 105.0078
3.5 | 0.7241 | 0.00659 | -0.0823 | 109.8786
4 | 0.7736 | 0.00668 | -0.0805 | 115.8084
4.5 | 0.8244 | 0.00681 | -0.0789 | 121.0573
5 | 0.8742 | 0.00696 | -0.0771 | 125.6034
5.5 | 0.9208 | 0.00721 | -0.0747 | 127.7115
6 | 0.9683 | 0.00744 | -0.0724 | 130.1478
6.5 | 1.0115 | 0.00781 | -0.0693 | 129.5134
7 | 1.057 | 0.00812 | -0.0667 | 130.1724
7.5 | 1.1028 | 0.00842 | -0.0642 | 130.9739
8 | 1.1462 | 0.00876 | -0.0612 | 130.8447
8.5 | 1.1924 | 0.00905 | -0.0587 | 131.7569
9 | 1.235 | 0.00941 | -0.0556 | 131.2434
9.5 | 1.2772 | 0.00987 | -0.0524 | 129.4022
10 | 1.3151 | 0.01048 | -0.0485 | 125.4866
10.5 | 1.3541 | 0.01105 | -0.0449 | 122.543
11 | 1.3904 | 0.01175 | -0.0409 | 118.3319
11.5 | 1.4283 | 0.01245 | -0.0373 | 114.7229
12 | 1.4658 | 0.01311 | -0.0336 | 111.8078
12.5 | 1.4999 | 0.01399 | -0.0296 | 107.2123
13 | 1.5336 | 0.01493 | -0.0256 | 102.7194
13.5 | 1.5644 | 0.01599 | -0.0213 | 97.8361
14 | 1.5956 | 0.01712 | -0.0173 | 93.2009
14.5 | 1.624 | 0.01845 | -0.0131 | 88.0217
15 | 1.6543 | 0.01978 | -0.0093 | 83.635
15.5 | 1.6797 | 0.02142 | -0.0053 | 78.4174
16 | 1.7057 | 0.02313 | -0.0015 | 73.7441
16.5 | 1.7303 | 0.02501 | 0.0022 | 69.1843
17 | 1.7489 | 0.02734 | 0.0061 | 63.9685
17.5 | 1.7709 | 0.02962 | 0.0094 | 59.7873
18 | 1.7881 | 0.03234 | 0.0126 | 55.2907
18.5 | 1.8011 | 0.03554 | 0.0156 | 50.6781
19 | 1.8117 | 0.03913 | 0.0182 | 46.2995
19.5 | 1.8199 | 0.04316 | 0.0203 | 42.1664
20 | 1.8282 | 0.04742 | 0.0218 | 38.5534

## 151. Re 20M Mach 0.50 (1)
BIGFOIL.COM POLAR EXPORT
doa5
DORNIER A-5 |  |  |  | Cl Max: | 1.531 | at alpha= | 8 | deg
JavaFoil+Calcfoil stall+Eppler ext transition |  |  |  | L/D Max: | 129.648 | at alpha= | 5.5 | deg
Re: | 20000000 |  |  | Cd Min: | 0.00706 | at alpha= | -3 | deg
Mach: | 0.5 |  |  | Cl=0 at alpha= | -4.7424 | deg
|  |  |  | @ Cl=0.1, Cd= | 0.0079563
|  |  |  | @ Cl=0.4, Cd= | 0.0076206
|  |  |  | @ Cl=0.6, Cd= | 0.007743
alpha (deg) | Cl | Cd | Cm | Cl/Cd
-20 | -0.818 | 0.16876 | -0.046 | -4.85
-19.5 | -0.793 | 0.16272 | -0.047 | -4.872
-19 | -0.767 | 0.15003 | -0.047 | -5.111
-18.5 | -0.74 | 0.14233 | -0.048 | -5.202
-18 | -0.715 | 0.1324 | -0.05 | -5.4
-17.5 | -0.688 | 0.13037 | -0.05 | -5.279
-17 | -0.662 | 0.12082 | -0.051 | -5.481
-16.5 | -0.639 | 0.10802 | -0.055 | -5.917
-16 | -0.614 | 0.10012 | -0.057 | -6.134
-15.5 | -0.59 | 0.09186 | -0.06 | -6.421
-15 | -0.557 | 0.09493 | -0.056 | -5.87
-14.5 | -0.531 | 0.09037 | -0.057 | -5.873
-14 | -0.515 | 0.07227 | -0.068 | -7.122
-13.5 | -0.487 | 0.06986 | -0.068 | -6.97
-13 | -0.519 | 0.01966 | -0.094 | -26.406
-12.5 | -0.42 | 0.08313 | -0.054 | -5.057
-12 | -0.396 | 0.07229 | -0.06 | -5.478
-11.5 | -0.425 | 0.01846 | -0.098 | -23.047
-11 | -0.399 | 0.01486 | -0.102 | -26.862
-10.5 | -0.368 | 0.01356 | -0.103 | -27.136
-10 | -0.427 | 0.01274 | -0.105 | -33.523
-9.5 | -0.486 | 0.01193 | -0.107 | -40.783
-9 | -0.471 | 0.01134 | -0.108 | -41.537
-8.5 | -0.436 | 0.01095 | -0.11 | -39.832
-8 | -0.391 | 0.01031 | -0.112 | -37.947
-7.5 | -0.339 | 0.00978 | -0.113 | -34.662
-7 | -0.283 | 0.00998 | -0.115 | -28.357
-6.5 | -0.224 | 0.00937 | -0.116 | -23.881
-6 | -0.162 | 0.00929 | -0.118 | -17.434
-5.5 | -0.099 | 0.00885 | -0.12 | -11.14
-5 | -0.034 | 0.00842 | -0.121 | -4.023
-4.5 | 0.032 | 0.00817 | -0.123 | 3.919
-4 | 0.099 | 0.00796 | -0.125 | 12.397
-3.5 | 0.166 | 0.00771 | -0.126 | 21.539
-3 | 0.236 | 0.00706 | -0.129 | 33.339
-2.5 | 0.303 | 0.00791 | -0.13 | 38.345
-2 | 0.372 | 0.0076 | -0.132 | 48.956
-1.5 | 0.44 | 0.00765 | -0.133 | 57.539
-1 | 0.508 | 0.00786 | -0.135 | 64.616
-0.5 | 0.576 | 0.0078 | -0.136 | 73.91
0 | 0.656 | 0.00761 | -0.137 | 86.279
0.5 | 0.725 | 0.00775 | -0.139 | 93.599
1 | 0.793 | 0.00792 | -0.14 | 100.135
1.5 | 0.861 | 0.00815 | -0.142 | 105.707
2 | 0.929 | 0.00779 | -0.145 | 119.218
2.5 | 0.995 | 0.00838 | -0.146 | 118.723
3 | 1.062 | 0.00857 | -0.147 | 123.853
3.5 | 1.126 | 0.00895 | -0.149 | 125.808
4 | 1.191 | 0.00929 | -0.15 | 128.115
4.5 | 1.252 | 0.00967 | -0.151 | 129.468
5 | 1.31 | 0.01012 | -0.152 | 129.406
5.5 | 1.365 | 0.01053 | -0.153 | 129.648
6 | 1.415 | 0.01183 | -0.154 | 119.579
6.5 | 1.459 | 0.01252 | -0.156 | 116.459
7 | 1.495 | 0.01317 | -0.157 | 113.568
7.5 | 1.521 | 0.01437 | -0.158 | 105.821
8 | 1.531 | 0.01527 | -0.159 | 100.281
8.5 | 1.516 | 0.01655 | -0.159 | 91.63
9 | 1.453 | 0.01784 | -0.16 | 81.446
9.5 | 1.143 | 0.02037 | -0.16 | 56.083
10 | 0.986 | 0.02288 | -0.16 | 43.075
10.5 | 1.013 | 0.02527 | -0.16 | 40.104
11 | 1.049 | 0.02464 | -0.162 | 42.555
11.5 | 0.908 | 0.08678 | -0.103 | 10.464
12 | 0.932 | 0.09651 | -0.1 | 9.656
12.5 | 0.96 | 0.10641 | -0.101 | 9.023
13 | 0.999 | 0.0981 | -0.112 | 10.187

## 152. Re 20M Mach 0.50 (2)
BIGFOIL.COM POLAR EXPORT
doa5
DORNIER A-5 |  |  |  | Cl Max: | 1.7043 | at alpha= | 13.5 | deg
XFOIL ncrit=9 |  |  |  | L/D Max: | 113.481 | at alpha= | 5.5 | deg
Re: | 20000000 |  |  | Cd Min: | 0.09911 | at alpha= | -15.5 | deg
Mach: | 0.5 |  |  | Cl=0 at alpha= | -3.3527 | deg
|  |  |  | @ Cl=0.1, Cd= | 0.0067028
|  |  |  | @ Cl=0.4, Cd= | 0.0069546
|  |  |  | @ Cl=0.6, Cd= | 0.0068228
alpha (deg) | Cl | Cd | Cm | Cl/Cd
-15.5 | -0.5414 | 0.09911 | -0.1345 | -5.4626
-15 | -0.5536 | 0.08952 | -0.14 | -6.1841
-14.5 | -0.5635 | 0.08013 | -0.1454 | -7.0323
-14 | -0.5768 | 0.06896 | -0.1521 | -8.3643
-13.5 | -0.5907 | 0.05892 | -0.1585 | -10.0255
-13 | -0.6148 | 0.04938 | -0.1643 | -12.4504
-12.5 | -0.6426 | 0.04061 | -0.168 | -15.8237
-12 | -0.6724 | 0.0328 | -0.1695 | -20.5
-11.5 | -0.7016 | 0.02612 | -0.1683 | -26.8606
-11 | -0.732 | 0.02009 | -0.1645 | -36.436
-10.5 | -0.7395 | 0.01577 | -0.1585 | -46.8928
-10 | -0.717 | 0.01324 | -0.1525 | -54.1541
-9.5 | -0.6767 | 0.01159 | -0.1476 | -58.3865
-9 | -0.6256 | 0.01038 | -0.1437 | -60.2697
-8.5 | -0.5716 | 0.00923 | -0.1408 | -61.9285
-8 | -0.5008 | 0.00827 | -0.1409 | -60.5562
-7.5 | -0.4428 | 0.00759 | -0.1383 | -58.3399
-7 | -0.3883 | 0.00728 | -0.1345 | -53.3379
-6.5 | -0.3364 | 0.0071 | -0.1302 | -47.3803
-6 | -0.2776 | 0.00681 | -0.1275 | -40.7636
-5.5 | -0.2259 | 0.00677 | -0.1235 | -33.3678
-5 | -0.1695 | 0.00669 | -0.1206 | -25.3363
-4 | -0.0739 | 0.00702 | -0.1119 | -10.5271
-3.5 | -0.0155 | 0.00692 | -0.1097 | -2.2399
-3 | 0.0371 | 0.00681 | -0.1065 | 5.4479
-2.5 | 0.0932 | 0.00671 | -0.1041 | 13.8897
-2 | 0.1495 | 0.00665 | -0.1018 | 22.4812
-1.5 | 0.1898 | 0.00696 | -0.0964 | 27.2701
-1 | 0.2464 | 0.00699 | -0.0943 | 35.2504
0.5 | 0.4202 | 0.00695 | -0.0889 | 60.4604
1 | 0.4624 | 0.0063 | -0.0844 | 73.3968
1.5 | 0.5174 | 0.00645 | -0.0819 | 80.2171
2 | 0.5672 | 0.00673 | -0.0783 | 84.2793
2.5 | 0.6202 | 0.00688 | -0.0754 | 90.1453
3 | 0.6755 | 0.00707 | -0.0728 | 95.5446
3.5 | 0.73 | 0.0073 | -0.0699 | 100
4 | 0.7856 | 0.00748 | -0.0672 | 105.0267
4.5 | 0.8423 | 0.00769 | -0.0645 | 109.5319
5 | 0.8957 | 0.00797 | -0.0611 | 112.3839
5.5 | 0.9487 | 0.00836 | -0.0575 | 113.4809
6 | 0.9963 | 0.00889 | -0.053 | 112.0697
6.5 | 1.0487 | 0.00936 | -0.0491 | 112.0406
7 | 1.1 | 0.00988 | -0.0449 | 111.336
7.5 | 1.1526 | 0.01044 | -0.0408 | 110.4023
8 | 1.2045 | 0.01104 | -0.0364 | 109.1033
8.5 | 1.2587 | 0.01163 | -0.0321 | 108.2287
9 | 1.3108 | 0.01231 | -0.0274 | 106.4825
9.5 | 1.3576 | 0.01326 | -0.022 | 102.3831
10 | 1.3989 | 0.01452 | -0.0158 | 96.343
10.5 | 1.4451 | 0.01573 | -0.0103 | 91.869
11 | 1.4914 | 0.01707 | -0.0046 | 87.3697
11.5 | 1.5393 | 0.01847 | 0.0009 | 83.3406
12 | 1.5835 | 0.02017 | 0.0068 | 78.5077
12.5 | 1.6281 | 0.02202 | 0.0127 | 73.9373
13 | 1.6717 | 0.02412 | 0.0188 | 69.3076
13.5 | 1.7043 | 0.02703 | 0.0258 | 63.0522