## index
index | Re | Mach | Datasource
1 | 50000 | 0 | JavaFoil+Calcfoil stall+Eppler ext transition
2 | 50000 | 0 | XFOIL ncrit=9
3 | 50000 | 0.1 | JavaFoil+Calcfoil stall+Eppler ext transition
4 | 50000 | 0.1 | XFOIL ncrit=9
5 | 50000 | 0.25 | JavaFoil+Calcfoil stall+Eppler ext transition
6 | 50000 | 0.25 | XFOIL ncrit=9
7 | 50000 | 0.5 | JavaFoil+Calcfoil stall+Eppler ext transition
8 | 50000 | 0.5 | XFOIL ncrit=9
9 | 100000 | 0 | JavaFoil+Calcfoil stall+Eppler ext transition
10 | 100000 | 0 | XFOIL ncrit=9
11 | 100000 | 0.1 | JavaFoil+Calcfoil stall+Eppler ext transition
12 | 100000 | 0.1 | XFOIL ncrit=9
13 | 100000 | 0.25 | JavaFoil+Calcfoil stall+Eppler ext transition
14 | 100000 | 0.25 | XFOIL ncrit=9
15 | 100000 | 0.5 | JavaFoil+Calcfoil stall+Eppler ext transition
16 | 100000 | 0.5 | XFOIL ncrit=9
17 | 250000 | 0 | JavaFoil+Calcfoil stall+Eppler ext transition
18 | 250000 | 0 | XFOIL ncrit=9
19 | 250000 | 0.1 | JavaFoil+Calcfoil stall+Eppler ext transition
20 | 250000 | 0.1 | XFOIL ncrit=9
21 | 250000 | 0.25 | JavaFoil+Calcfoil stall+Eppler ext transition
22 | 250000 | 0.25 | XFOIL ncrit=9
23 | 250000 | 0.5 | JavaFoil+Calcfoil stall+Eppler ext transition
24 | 250000 | 0.5 | XFOIL ncrit=9
25 | 500000 | 0 | JavaFoil+Calcfoil stall+Eppler ext transition
26 | 500000 | 0 | XFOIL ncrit=9
27 | 500000 | 0.1 | JavaFoil+Calcfoil stall+Eppler ext transition
28 | 500000 | 0.1 | XFOIL ncrit=9
29 | 500000 | 0.25 | JavaFoil+Calcfoil stall+Eppler ext transition
30 | 500000 | 0.25 | XFOIL ncrit=9
31 | 500000 | 0.5 | JavaFoil+Calcfoil stall+Eppler ext transition
32 | 500000 | 0.5 | XFOIL ncrit=9
33 | 750000 | 0 | JavaFoil+Calcfoil stall+Eppler ext transition
34 | 750000 | 0 | XFOIL ncrit=9
35 | 750000 | 0.1 | JavaFoil+Calcfoil stall+Eppler ext transition
36 | 750000 | 0.1 | XFOIL ncrit=9
37 | 750000 | 0.25 | JavaFoil+Calcfoil stall+Eppler ext transition
38 | 750000 | 0.25 | XFOIL ncrit=9
39 | 750000 | 0.5 | JavaFoil+Calcfoil stall+Eppler ext transition
40 | 750000 | 0.5 | XFOIL ncrit=9
41 | 1000000 | 0 | JavaFoil+Calcfoil stall+Eppler ext transition
42 | 1000000 | 0 | XFOIL ncrit=9
43 | 1000000 | 0.1 | JavaFoil+Calcfoil stall+Eppler ext transition
44 | 1000000 | 0.1 | XFOIL ncrit=9
45 | 1000000 | 0.25 | JavaFoil+Calcfoil stall+Eppler ext transition
46 | 1000000 | 0.25 | XFOIL ncrit=9
47 | 1000000 | 0.5 | JavaFoil+Calcfoil stall+Eppler ext transition
48 | 1000000 | 0.5 | XFOIL ncrit=9
49 | 2000000 | 0 | JavaFoil+Calcfoil stall+Eppler ext transition
50 | 2000000 | 0 | XFOIL ncrit=9
51 | 2000000 | 0.1 | JavaFoil+Calcfoil stall+Eppler ext transition
52 | 2000000 | 0.1 | XFOIL ncrit=9
53 | 2000000 | 0.25 | JavaFoil+Calcfoil stall+Eppler ext transition
54 | 2000000 | 0.25 | XFOIL ncrit=9
55 | 2000000 | 0.5 | JavaFoil+Calcfoil stall+Eppler ext transition
56 | 2000000 | 0.5 | XFOIL ncrit=9
57 | 3000000 | 0 | JavaFoil+Calcfoil stall+Eppler ext transition
58 | 3000000 | 0 | XFOIL ncrit=9
59 | 3000000 | 0.1 | JavaFoil+Calcfoil stall+Eppler ext transition
60 | 3000000 | 0.1 | XFOIL ncrit=9
61 | 3000000 | 0.25 | JavaFoil+Calcfoil stall+Eppler ext transition
62 | 3000000 | 0.25 | XFOIL ncrit=9
63 | 3000000 | 0.5 | JavaFoil+Calcfoil stall+Eppler ext transition
64 | 3000000 | 0.5 | XFOIL ncrit=9
65 | 4000000 | 0 | JavaFoil+Calcfoil stall+Eppler ext transition
66 | 4000000 | 0 | XFOIL ncrit=9
67 | 4000000 | 0.1 | JavaFoil+Calcfoil stall+Eppler ext transition
68 | 4000000 | 0.1 | XFOIL ncrit=9
69 | 4000000 | 0.25 | JavaFoil+Calcfoil stall+Eppler ext transition
70 | 4000000 | 0.25 | XFOIL ncrit=9
71 | 4000000 | 0.5 | JavaFoil+Calcfoil stall+Eppler ext transition
72 | 4000000 | 0.5 | XFOIL ncrit=9
73 | 5000000 | 0 | JavaFoil+Calcfoil stall+Eppler ext transition
74 | 5000000 | 0 | XFOIL ncrit=9
75 | 5000000 | 0.1 | JavaFoil+Calcfoil stall+Eppler ext transition
76 | 5000000 | 0.1 | XFOIL ncrit=9
77 | 5000000 | 0.25 | JavaFoil+Calcfoil stall+Eppler ext transition
78 | 5000000 | 0.25 | XFOIL ncrit=9
79 | 5000000 | 0.5 | JavaFoil+Calcfoil stall+Eppler ext transition
80 | 5000000 | 0.5 | XFOIL ncrit=9
81 | 6000000 | 0 | JavaFoil+Calcfoil stall+Eppler ext transition
82 | 6000000 | 0 | XFOIL ncrit=9
83 | 6000000 | 0.1 | JavaFoil+Calcfoil stall+Eppler ext transition
84 | 6000000 | 0.1 | XFOIL ncrit=9
85 | 6000000 | 0.25 | JavaFoil+Calcfoil stall+Eppler ext transition
86 | 6000000 | 0.25 | XFOIL ncrit=9
87 | 6000000 | 0.5 | JavaFoil+Calcfoil stall+Eppler ext transition
88 | 6000000 | 0.5 | XFOIL ncrit=9
89 | 7000000 | 0 | JavaFoil+Calcfoil stall+Eppler ext transition
90 | 7000000 | 0 | XFOIL ncrit=9
91 | 7000000 | 0.1 | JavaFoil+Calcfoil stall+Eppler ext transition
92 | 7000000 | 0.1 | XFOIL ncrit=9
93 | 7000000 | 0.25 | JavaFoil+Calcfoil stall+Eppler ext transition
94 | 7000000 | 0.25 | XFOIL ncrit=9
95 | 7000000 | 0.5 | JavaFoil+Calcfoil stall+Eppler ext transition
96 | 7000000 | 0.5 | XFOIL ncrit=9
97 | 8000000 | 0 | JavaFoil+Calcfoil stall+Eppler ext transition
98 | 8000000 | 0 | XFOIL ncrit=9
99 | 8000000 | 0.1 | JavaFoil+Calcfoil stall+Eppler ext transition
100 | 8000000 | 0.1 | XFOIL ncrit=9
101 | 8000000 | 0.25 | JavaFoil+Calcfoil stall+Eppler ext transition
102 | 8000000 | 0.25 | XFOIL ncrit=9
103 | 8000000 | 0.5 | JavaFoil+Calcfoil stall+Eppler ext transition
104 | 8000000 | 0.5 | XFOIL ncrit=9
105 | 10000000 | 0 | JavaFoil+Calcfoil stall+Eppler ext transition
106 | 10000000 | 0 | XFOIL ncrit=9
107 | 10000000 | 0.1 | JavaFoil+Calcfoil stall+Eppler ext transition
108 | 10000000 | 0.1 | XFOIL ncrit=9
109 | 10000000 | 0.25 | JavaFoil+Calcfoil stall+Eppler ext transition
110 | 10000000 | 0.25 | XFOIL ncrit=9
111 | 10000000 | 0.5 | JavaFoil+Calcfoil stall+Eppler ext transition
112 | 10000000 | 0.5 | XFOIL ncrit=9
113 | 12000000 | 0 | JavaFoil+Calcfoil stall+Eppler ext transition
114 | 12000000 | 0 | XFOIL ncrit=9
115 | 12000000 | 0.1 | JavaFoil+Calcfoil stall+Eppler ext transition
116 | 12000000 | 0.1 | XFOIL ncrit=9
117 | 12000000 | 0.25 | JavaFoil+Calcfoil stall+Eppler ext transition
118 | 12000000 | 0.25 | XFOIL ncrit=9
119 | 12000000 | 0.5 | JavaFoil+Calcfoil stall+Eppler ext transition
120 | 12000000 | 0.5 | XFOIL ncrit=9
121 | 14000000 | 0 | JavaFoil+Calcfoil stall+Eppler ext transition
122 | 14000000 | 0 | XFOIL ncrit=9
123 | 14000000 | 0.1 | JavaFoil+Calcfoil stall+Eppler ext transition
124 | 14000000 | 0.1 | XFOIL ncrit=9
125 | 14000000 | 0.25 | JavaFoil+Calcfoil stall+Eppler ext transition
126 | 14000000 | 0.25 | XFOIL ncrit=9
127 | 14000000 | 0.5 | JavaFoil+Calcfoil stall+Eppler ext transition
128 | 14000000 | 0.5 | XFOIL ncrit=9
129 | 16000000 | 0 | JavaFoil+Calcfoil stall+Eppler ext transition
130 | 16000000 | 0 | XFOIL ncrit=9
131 | 16000000 | 0.1 | JavaFoil+Calcfoil stall+Eppler ext transition
132 | 16000000 | 0.1 | XFOIL ncrit=9
133 | 16000000 | 0.25 | JavaFoil+Calcfoil stall+Eppler ext transition
134 | 16000000 | 0.25 | XFOIL ncrit=9
135 | 16000000 | 0.5 | JavaFoil+Calcfoil stall+Eppler ext transition
136 | 16000000 | 0.5 | XFOIL ncrit=9
137 | 18000000 | 0 | JavaFoil+Calcfoil stall+Eppler ext transition
138 | 18000000 | 0 | XFOIL ncrit=9
139 | 18000000 | 0.1 | JavaFoil+Calcfoil stall+Eppler ext transition
140 | 18000000 | 0.1 | XFOIL ncrit=9
141 | 18000000 | 0.25 | JavaFoil+Calcfoil stall+Eppler ext transition
142 | 18000000 | 0.25 | XFOIL ncrit=9
143 | 18000000 | 0.5 | JavaFoil+Calcfoil stall+Eppler ext transition
144 | 18000000 | 0.5 | XFOIL ncrit=9
145 | 20000000 | 0 | JavaFoil+Calcfoil stall+Eppler ext transition
146 | 20000000 | 0 | XFOIL ncrit=9
147 | 20000000 | 0.1 | JavaFoil+Calcfoil stall+Eppler ext transition
148 | 20000000 | 0.1 | XFOIL ncrit=9
149 | 20000000 | 0.25 | JavaFoil+Calcfoil stall+Eppler ext transition
150 | 20000000 | 0.25 | XFOIL ncrit=9
151 | 20000000 | 0.5 | JavaFoil+Calcfoil stall+Eppler ext transition
152 | 20000000 | 0.5 | XFOIL ncrit=9

## 1. Re 50k Mach 0.00 (1)
BIGFOIL.COM POLAR EXPORT
as5046
AS5046 (16%) |  |  |  | Cl Max: | 1.321 | at alpha= | 10 | deg
JavaFoil+Calcfoil stall+Eppler ext transition |  |  |  | L/D Max: | 32.737 | at alpha= | 5.5 | deg
Re: | 50000 |  |  | Cd Min: | 0.02288 | at alpha= | -3.5 | deg
Mach: | 0 |  |  | Cl=0 at alpha= | -2.6071 | deg
|  |  |  | @ Cl=0.1, Cd= | 0.024013
|  |  |  | @ Cl=0.4, Cd= | 0.023962
|  |  |  | @ Cl=0.6, Cd= | 0.025248
alpha (deg) | Cl | Cd | Cm | Cl/Cd
-18.5 | -0.583 | 0.29384 | -0.01 | -1.984
-18 | -0.6 | 0.28273 | -0.01 | -2.123
-17.5 | -0.617 | 0.25616 | -0.01 | -2.407
-17 | -0.632 | 0.24699 | -0.011 | -2.56
-16.5 | -0.647 | 0.22846 | -0.011 | -2.832
-16 | -0.66 | 0.2096 | -0.011 | -3.15
-15.5 | -0.672 | 0.19571 | -0.011 | -3.434
-15 | -0.682 | 0.18247 | -0.012 | -3.737
-14.5 | -0.689 | 0.17207 | -0.012 | -4.006
-14 | -0.694 | 0.16021 | -0.012 | -4.334
-13.5 | -0.697 | 0.1447 | -0.012 | -4.814
-13 | -0.696 | 0.13262 | -0.012 | -5.246
-12.5 | -0.691 | 0.12474 | -0.013 | -5.544
-12 | -0.684 | 0.11482 | -0.013 | -5.955
-11.5 | -0.672 | 0.10692 | -0.014 | -6.288
-11 | -0.657 | 0.10099 | -0.014 | -6.507
-10.5 | -0.638 | 0.09171 | -0.014 | -6.959
-10 | -0.616 | 0.0864 | -0.014 | -7.125
-9.5 | -0.589 | 0.08044 | -0.015 | -7.326
-9 | -0.56 | 0.07488 | -0.015 | -7.474
-8.5 | -0.527 | 0.06908 | -0.016 | -7.627
-8 | -0.491 | 0.06478 | -0.017 | -7.58
-7.5 | -0.453 | 0.05914 | -0.017 | -7.655
-7 | -0.412 | 0.05655 | -0.017 | -7.287
-6.5 | -0.369 | 0.05341 | -0.018 | -6.917
-6 | -0.325 | 0.05068 | -0.019 | -6.414
-5.5 | -0.279 | 0.04826 | -0.02 | -5.787
-5 | -0.232 | 0.046 | -0.02 | -5.054
-4.5 | -0.185 | 0.04396 | -0.021 | -4.203
-4 | -0.162 | 0.02343 | -0.049 | -6.91
-3.5 | -0.104 | 0.02288 | -0.049 | -4.55
-3 | -0.044 | 0.02456 | -0.048 | -1.794
-2.5 | 0.012 | 0.02433 | -0.048 | 0.514
-2 | 0.069 | 0.0241 | -0.049 | 2.874
-1.5 | 0.126 | 0.02394 | -0.05 | 5.259
-1 | 0.183 | 0.02388 | -0.051 | 7.649
-0.5 | 0.239 | 0.02388 | -0.051 | 10.028
0 | 0.298 | 0.02357 | -0.052 | 12.623
0.5 | 0.354 | 0.02376 | -0.053 | 14.906
1 | 0.411 | 0.02401 | -0.053 | 17.11
1.5 | 0.467 | 0.0243 | -0.054 | 19.22
2 | 0.523 | 0.02466 | -0.055 | 21.225
2.5 | 0.58 | 0.02508 | -0.055 | 23.116
3 | 0.636 | 0.02555 | -0.056 | 24.887
3.5 | 0.691 | 0.02608 | -0.057 | 26.509
4 | 0.748 | 0.02663 | -0.057 | 28.079
4.5 | 0.81 | 0.02684 | -0.059 | 30.178
5 | 0.879 | 0.02727 | -0.061 | 32.24
5.5 | 0.941 | 0.02875 | -0.062 | 32.737
6 | 0.989 | 0.03026 | -0.062 | 32.682
6.5 | 1.038 | 0.03177 | -0.062 | 32.661
7 | 1.086 | 0.03332 | -0.063 | 32.6
7.5 | 1.133 | 0.03512 | -0.063 | 32.269
8 | 1.179 | 0.03712 | -0.064 | 31.766
8.5 | 1.224 | 0.0392 | -0.064 | 31.22
9 | 1.264 | 0.04168 | -0.065 | 30.324
9.5 | 1.3 | 0.04452 | -0.065 | 29.211
10 | 1.321 | 0.04978 | -0.064 | 26.537
10.5 | 1.225 | 0.07979 | -0.049 | 15.35
11 | 1.233 | 0.0906 | -0.046 | 13.609
11.5 | 1.251 | 0.09823 | -0.042 | 12.733
12 | 1.266 | 0.10572 | -0.04 | 11.977
12.5 | 1.279 | 0.11316 | -0.038 | 11.301
13 | 1.288 | 0.12107 | -0.037 | 10.641
13.5 | 1.294 | 0.12904 | -0.036 | 10.024
14 | 1.295 | 0.13818 | -0.036 | 9.373
14.5 | 1.293 | 0.14713 | -0.035 | 8.786
15 | 1.287 | 0.15779 | -0.034 | 8.153

## 2. Re 50k Mach 0.00 (2)
BIGFOIL.COM POLAR EXPORT
as5046
AS5046 (16%) |  |  |  | Cl Max: | 1.1706 | at alpha= | 11.5 | deg
XFOIL ncrit=9 |  |  |  | L/D Max: | 27.9014 | at alpha= | 9 | deg
Re: | 50000 |  |  | Cd Min: | 0.17646 | at alpha= | 16.5 | deg
Mach: | 0 |  |  | Cl=0 at alpha= | -0.28191 | deg
|  |  |  | @ Cl=0.1, Cd= | 0.041932
|  |  |  | @ Cl=0.4, Cd= | 0.047898
|  |  |  | @ Cl=0.6, Cd= | 0.17646
alpha (deg) | Cl | Cd | Cm | Cl/Cd
-13 | -0.5057 | 0.15984 | -0.0038 | -3.1638
-12.5 | -0.4857 | 0.15165 | -0.0048 | -3.2028
-12 | -0.4727 | 0.14425 | -0.006 | -3.2769
-11.5 | -0.4652 | 0.13726 | -0.0071 | -3.3892
-11 | -0.5111 | 0.10979 | -0.0286 | -4.6553
-10.5 | -0.597 | 0.0852 | -0.0463 | -7.007
-10 | -0.7034 | 0.07342 | -0.0497 | -9.5805
-9.5 | -0.72 | 0.06528 | -0.0476 | -11.0294
-9 | -0.7589 | 0.05841 | -0.0419 | -12.9926
-8.5 | -0.7567 | 0.05315 | -0.0366 | -14.2371
-8 | -0.762 | 0.04916 | -0.0295 | -15.5004
-7.5 | -0.7507 | 0.04511 | -0.0243 | -16.6415
-7 | -0.7247 | 0.04144 | -0.0204 | -17.4879
-6.5 | -0.684 | 0.03814 | -0.0173 | -17.9339
-6 | -0.6333 | 0.03587 | -0.0139 | -17.6554
-5.5 | -0.6 | 0.03422 | -0.0089 | -17.5336
-5 | -0.5839 | 0.03151 | -0.0043 | -18.5306
-4.5 | -0.4454 | 0.04962 | 0.0268 | -8.9762
-4 | -0.3641 | 0.04796 | 0.0214 | -7.5917
-3.5 | -0.3237 | 0.04631 | 0.0208 | -6.9899
-3 | -0.2713 | 0.04474 | 0.0175 | -6.0639
-2.5 | -0.2452 | 0.04357 | 0.0181 | -5.6277
-2 | -0.1932 | 0.04251 | 0.0139 | -4.5448
-1.5 | -0.1515 | 0.04183 | 0.0113 | -3.6218
-1 | -0.1096 | 0.04146 | 0.0085 | -2.6435
-0.5 | -0.0434 | 0.04144 | 0.0008 | -1.0473
0 | 0.0561 | 0.04166 | -0.0132 | 1.3466
0.5 | 0.1256 | 0.04209 | -0.0211 | 2.9841
1 | 0.171 | 0.04264 | -0.0242 | 4.0103
1.5 | 0.2358 | 0.04346 | -0.0302 | 5.4257
2 | 0.2687 | 0.04445 | -0.0304 | 6.045
2.5 | 0.3164 | 0.04561 | -0.0325 | 6.9371
3 | 0.3672 | 0.04681 | -0.0345 | 7.8445
3.5 | 0.4046 | 0.04805 | -0.0337 | 8.4204
4 | 0.4371 | 0.0492 | -0.0316 | 8.8841
4.5 | 0.4968 | 0.04968 | -0.0321 | 10
5 | 0.532 | 0.0501 | -0.0288 | 10.6188
5.5 | 0.5301 | 0.05082 | -0.021 | 10.4309
6 | 0.5551 | 0.05053 | -0.0158 | 10.9856
6.5 | 0.6381 | 0.04778 | -0.0152 | 13.355
7 | 0.6805 | 0.04656 | -0.0117 | 14.6155
7.5 | 0.8126 | 0.03884 | -0.012 | 20.9217
8 | 0.9254 | 0.03409 | -0.0134 | 27.1458
8.5 | 0.9759 | 0.03501 | -0.0123 | 27.8749
9 | 1.0304 | 0.03693 | -0.0126 | 27.9014
9.5 | 1.0676 | 0.04016 | -0.0119 | 26.5837
10 | 1.1106 | 0.04349 | -0.0116 | 25.5369
10.5 | 1.137 | 0.04796 | -0.0101 | 23.7073
11 | 1.1691 | 0.05262 | -0.0091 | 22.2178
11.5 | 1.1706 | 0.05874 | -0.0061 | 19.9285
12 | 1.1008 | 0.06839 | -0.001 | 16.0959
12.5 | 0.9981 | 0.0858 | -0.0043 | 11.6329
14 | 0.4893 | 0.15245 | -0.0249 | 3.2096
14.5 | 0.4927 | 0.15669 | -0.0263 | 3.1444
15 | 0.495 | 0.16053 | -0.0279 | 3.0835
15.5 | 0.5075 | 0.16635 | -0.0297 | 3.0508
16 | 0.5171 | 0.17156 | -0.0315 | 3.0141
16.5 | 0.5262 | 0.17646 | -0.0333 | 2.982

## 3. Re 50k Mach 0.10 (1)
BIGFOIL.COM POLAR EXPORT
as5046
AS5046 (16%) |  |  |  | Cl Max: | 1.31 | at alpha= | 10 | deg
JavaFoil+Calcfoil stall+Eppler ext transition |  |  |  | L/D Max: | 32.549 | at alpha= | 6 | deg
Re: | 50000 |  |  | Cd Min: | 0.02299 | at alpha= | -3.5 | deg
Mach: | 0.1 |  |  | Cl=0 at alpha= | -2.614 | deg
|  |  |  | @ Cl=0.1, Cd= | 0.024086
|  |  |  | @ Cl=0.4, Cd= | 0.024013
|  |  |  | @ Cl=0.6, Cd= | 0.025296
alpha (deg) | Cl | Cd | Cm | Cl/Cd
-18 | -0.554 | 0.30564 | -0.01 | -1.812
-17.5 | -0.573 | 0.27902 | -0.01 | -2.055
-17 | -0.592 | 0.26538 | -0.011 | -2.232
-16.5 | -0.61 | 0.24257 | -0.011 | -2.515
-16 | -0.627 | 0.22385 | -0.011 | -2.8
-15.5 | -0.642 | 0.20473 | -0.011 | -3.135
-15 | -0.655 | 0.19014 | -0.012 | -3.445
-14.5 | -0.666 | 0.17884 | -0.012 | -3.724
-14 | -0.674 | 0.16685 | -0.012 | -4.041
-13.5 | -0.68 | 0.14974 | -0.012 | -4.539
-13 | -0.682 | 0.13645 | -0.012 | -4.996
-12.5 | -0.68 | 0.12615 | -0.013 | -5.391
-12 | -0.675 | 0.1178 | -0.013 | -5.729
-11.5 | -0.666 | 0.10948 | -0.014 | -6.08
-11 | -0.652 | 0.10197 | -0.014 | -6.398
-10.5 | -0.635 | 0.0932 | -0.014 | -6.815
-10 | -0.614 | 0.08788 | -0.015 | -6.985
-9.5 | -0.589 | 0.08142 | -0.015 | -7.23
-9 | -0.56 | 0.07533 | -0.015 | -7.431
-8.5 | -0.528 | 0.0696 | -0.016 | -7.58
-8 | -0.492 | 0.06507 | -0.017 | -7.565
-7.5 | -0.454 | 0.06046 | -0.016 | -7.51
-7 | -0.414 | 0.0569 | -0.017 | -7.268
-6.5 | -0.371 | 0.05361 | -0.018 | -6.918
-6 | -0.326 | 0.05086 | -0.019 | -6.419
-5.5 | -0.281 | 0.04839 | -0.02 | -5.799
-5 | -0.234 | 0.04609 | -0.021 | -5.067
-4.5 | -0.186 | 0.04403 | -0.021 | -4.217
-4 | -0.163 | 0.02353 | -0.049 | -6.91
-3.5 | -0.105 | 0.02299 | -0.05 | -4.549
-3 | -0.044 | 0.02462 | -0.048 | -1.798
-2.5 | 0.013 | 0.02438 | -0.049 | 0.515
-2 | 0.07 | 0.02417 | -0.049 | 2.88
-1.5 | 0.127 | 0.02401 | -0.05 | 5.269
-1 | 0.184 | 0.02395 | -0.051 | 7.666
-0.5 | 0.241 | 0.02393 | -0.052 | 10.059
0 | 0.299 | 0.02363 | -0.052 | 12.653
0.5 | 0.356 | 0.02382 | -0.053 | 14.941
1 | 0.413 | 0.02407 | -0.054 | 17.148
1.5 | 0.469 | 0.02438 | -0.054 | 19.257
2 | 0.526 | 0.02474 | -0.055 | 21.259
2.5 | 0.583 | 0.02515 | -0.056 | 23.166
3 | 0.639 | 0.02563 | -0.056 | 24.922
3.5 | 0.695 | 0.02619 | -0.057 | 26.525
4 | 0.752 | 0.02672 | -0.058 | 28.134
4.5 | 0.815 | 0.02692 | -0.059 | 30.273
5 | 0.883 | 0.02745 | -0.061 | 32.171
5.5 | 0.944 | 0.02902 | -0.062 | 32.524
6 | 0.993 | 0.0305 | -0.062 | 32.549
6.5 | 1.042 | 0.03201 | -0.063 | 32.546
7 | 1.091 | 0.03361 | -0.063 | 32.45
7.5 | 1.137 | 0.03544 | -0.064 | 32.096
8 | 1.184 | 0.03745 | -0.064 | 31.599
8.5 | 1.228 | 0.03961 | -0.065 | 31.001
9 | 1.268 | 0.04214 | -0.065 | 30.085
9.5 | 1.303 | 0.04513 | -0.065 | 28.879
10 | 1.31 | 0.0527 | -0.063 | 24.852
10.5 | 1.222 | 0.08171 | -0.048 | 14.96
11 | 1.232 | 0.09189 | -0.045 | 13.412
11.5 | 1.251 | 0.09925 | -0.042 | 12.601
12 | 1.265 | 0.10677 | -0.039 | 11.85
12.5 | 1.277 | 0.11464 | -0.038 | 11.135
13 | 1.284 | 0.12248 | -0.037 | 10.482
13.5 | 1.287 | 0.13119 | -0.036 | 9.812
14 | 1.286 | 0.14018 | -0.035 | 9.174
14.5 | 1.281 | 0.15043 | -0.035 | 8.513
15 | 1.271 | 0.16086 | -0.034 | 7.903

## 4. Re 50k Mach 0.10 (2)
BIGFOIL.COM POLAR EXPORT
as5046
AS5046 (16%) |  |  |  | Cl Max: | 1.1591 | at alpha= | 11 | deg
XFOIL ncrit=9 |  |  |  | L/D Max: | 27.1568 | at alpha= | 8.5 | deg
Re: | 50000 |  |  | Cd Min: | 0.15998 | at alpha= | -13 | deg
Mach: | 0.1 |  |  | Cl=0 at alpha= | -0.28773 | deg
|  |  |  | @ Cl=0.1, Cd= | 0.042149
|  |  |  | @ Cl=0.4, Cd= | 0.048342
|  |  |  | @ Cl=0.6, Cd= | 0.049388
alpha (deg) | Cl | Cd | Cm | Cl/Cd
-13 | -0.5024 | 0.15998 | -0.0039 | -3.1404
-12.5 | -0.4869 | 0.15242 | -0.0051 | -3.1945
-12 | -0.4728 | 0.14487 | -0.0062 | -3.2636
-11.5 | -0.4623 | 0.13759 | -0.0073 | -3.36
-11 | -0.5063 | 0.1106 | -0.0285 | -4.5778
-10.5 | -0.5883 | 0.08617 | -0.0462 | -6.8272
-10 | -0.7074 | 0.07447 | -0.0502 | -9.4991
-9.5 | -0.7106 | 0.06591 | -0.0486 | -10.7814
-9 | -0.7554 | 0.05921 | -0.0428 | -12.758
-8.5 | -0.7552 | 0.05392 | -0.0374 | -14.0059
-8 | -0.763 | 0.04996 | -0.0301 | -15.2722
-7.5 | -0.7539 | 0.04585 | -0.0248 | -16.4427
-7 | -0.7294 | 0.04206 | -0.0208 | -17.3419
-6.5 | -0.6905 | 0.03871 | -0.0175 | -17.8378
-6 | -0.6384 | 0.0362 | -0.0143 | -17.6354
-5.5 | -0.6028 | 0.03456 | -0.0093 | -17.4421
-5 | -0.5857 | 0.03206 | -0.0044 | -18.2689
-4.5 | -0.4306 | 0.04997 | 0.0243 | -8.6172
-4 | -0.3635 | 0.04825 | 0.021 | -7.5337
-3.5 | -0.3206 | 0.04657 | 0.0201 | -6.8843
-3 | -0.2745 | 0.04502 | 0.0178 | -6.0973
-2.5 | -0.2425 | 0.04381 | 0.0175 | -5.5353
-2 | -0.2018 | 0.0428 | 0.0154 | -4.715
-1.5 | -0.1576 | 0.04209 | 0.0123 | -3.7444
-1 | -0.1147 | 0.0417 | 0.0094 | -2.7506
-0.5 | -0.0422 | 0.04168 | 0.0005 | -1.0125
0 | 0.0572 | 0.04189 | -0.0134 | 1.3655
0.5 | 0.1265 | 0.04231 | -0.0213 | 2.9898
1 | 0.1766 | 0.04288 | -0.0251 | 4.1185
1.5 | 0.2319 | 0.04371 | -0.0295 | 5.3054
2 | 0.2769 | 0.04469 | -0.0316 | 6.196
2.5 | 0.3169 | 0.04588 | -0.0324 | 6.9071
3 | 0.3613 | 0.04713 | -0.0334 | 7.666
3.5 | 0.4009 | 0.04837 | -0.0329 | 8.2882
4 | 0.4492 | 0.04935 | -0.0328 | 9.1023
4.5 | 0.5108 | 0.04978 | -0.0334 | 10.2611
5 | 0.5089 | 0.05083 | -0.0257 | 10.0118
5.5 | 0.5362 | 0.05094 | -0.0211 | 10.5261
6 | 0.6024 | 0.04933 | -0.0195 | 12.2116
6.5 | 0.6063 | 0.04955 | -0.0125 | 12.2361
7 | 0.6757 | 0.04708 | -0.0107 | 14.3522
7.5 | 0.8393 | 0.03738 | -0.0126 | 22.4532
8 | 0.9136 | 0.03517 | -0.0115 | 25.9767
8.5 | 0.9714 | 0.03577 | -0.0109 | 27.1568
9 | 1.0246 | 0.0378 | -0.0111 | 27.1058
9.5 | 1.0699 | 0.04075 | -0.0109 | 26.2552
10 | 1.1184 | 0.0441 | -0.0111 | 25.3605
10.5 | 1.1329 | 0.04901 | -0.0087 | 23.1157
11 | 1.1591 | 0.05401 | -0.0073 | 21.4608
11.5 | 1.1584 | 0.0603 | -0.0044 | 19.2106
12 | 1.0821 | 0.07076 | -0.0002 | 15.2925

## 5. Re 50k Mach 0.25 (1)
BIGFOIL.COM POLAR EXPORT
as5046
AS5046 (16%) |  |  |  | Cl Max: | 1.308 | at alpha= | 9.5 | deg
JavaFoil+Calcfoil stall+Eppler ext transition |  |  |  | L/D Max: | 31.848 | at alpha= | 6.5 | deg
Re: | 50000 |  |  | Cd Min: | 0.0235 | at alpha= | -3.5 | deg
Mach: | 0.25 |  |  | Cl=0 at alpha= | -2.6121 | deg
|  |  |  | @ Cl=0.1, Cd= | 0.024441
|  |  |  | @ Cl=0.4, Cd= | 0.024348
|  |  |  | @ Cl=0.6, Cd= | 0.025618
alpha (deg) | Cl | Cd | Cm | Cl/Cd
-16 | -0.308 | 0.43215 | -0.012 | -0.713
-15.5 | -0.362 | 0.36635 | -0.012 | -0.988
-15 | -0.411 | 0.30187 | -0.012 | -1.36
-14.5 | -0.455 | 0.25517 | -0.013 | -1.783
-14 | -0.494 | 0.22352 | -0.013 | -2.212
-13.5 | -0.529 | 0.19653 | -0.013 | -2.691
-13 | -0.558 | 0.18273 | -0.013 | -3.052
-12.5 | -0.58 | 0.15659 | -0.013 | -3.707
-12 | -0.597 | 0.1395 | -0.014 | -4.279
-11.5 | -0.607 | 0.12504 | -0.014 | -4.851
-11 | -0.609 | 0.11349 | -0.014 | -5.371
-10.5 | -0.606 | 0.10229 | -0.014 | -5.921
-10 | -0.595 | 0.09559 | -0.015 | -6.227
-9.5 | -0.579 | 0.08645 | -0.015 | -6.694
-9 | -0.556 | 0.07977 | -0.016 | -6.975
-8.5 | -0.529 | 0.0726 | -0.016 | -7.286
-8 | -0.497 | 0.06524 | -0.016 | -7.614
-7.5 | -0.461 | 0.06216 | -0.016 | -7.411
-7 | -0.421 | 0.0583 | -0.017 | -7.223
-6.5 | -0.379 | 0.05493 | -0.018 | -6.896
-6 | -0.334 | 0.0515 | -0.019 | -6.488
-5.5 | -0.288 | 0.04886 | -0.02 | -5.885
-5 | -0.24 | 0.04641 | -0.021 | -5.162
-4.5 | -0.191 | 0.04432 | -0.022 | -4.301
-4 | -0.166 | 0.02408 | -0.05 | -6.913
-3.5 | -0.107 | 0.0235 | -0.051 | -4.556
-3 | -0.045 | 0.02496 | -0.049 | -1.822
-2.5 | 0.013 | 0.02472 | -0.05 | 0.522
-2 | 0.071 | 0.02451 | -0.051 | 2.916
-1.5 | 0.13 | 0.02437 | -0.051 | 5.329
-1 | 0.188 | 0.02429 | -0.052 | 7.761
-0.5 | 0.247 | 0.02429 | -0.053 | 10.173
0 | 0.307 | 0.02399 | -0.054 | 12.802
0.5 | 0.366 | 0.02419 | -0.054 | 15.112
1 | 0.424 | 0.02446 | -0.055 | 17.327
1.5 | 0.482 | 0.0248 | -0.056 | 19.436
2 | 0.54 | 0.02516 | -0.056 | 21.472
2.5 | 0.598 | 0.0256 | -0.057 | 23.362
3 | 0.656 | 0.02612 | -0.058 | 25.108
3.5 | 0.713 | 0.02673 | -0.058 | 26.678
4 | 0.773 | 0.02719 | -0.059 | 28.44
4.5 | 0.843 | 0.0274 | -0.061 | 30.755
5 | 0.904 | 0.02852 | -0.063 | 31.693
5.5 | 0.963 | 0.03034 | -0.063 | 31.732
6 | 1.014 | 0.03184 | -0.064 | 31.835
6.5 | 1.065 | 0.03343 | -0.064 | 31.848
7 | 1.114 | 0.03524 | -0.065 | 31.6
7.5 | 1.162 | 0.03731 | -0.065 | 31.144
8 | 1.206 | 0.03961 | -0.065 | 30.46
8.5 | 1.249 | 0.042 | -0.066 | 29.743
9 | 1.287 | 0.04506 | -0.066 | 28.561
9.5 | 1.308 | 0.05053 | -0.065 | 25.88
10 | 1.212 | 0.07907 | -0.049 | 15.324
10.5 | 1.215 | 0.08995 | -0.042 | 13.51
11 | 1.23 | 0.09755 | -0.038 | 12.61
11.5 | 1.246 | 0.10601 | -0.04 | 11.752
12 | 1.252 | 0.11429 | -0.038 | 10.95
12.5 | 1.251 | 0.12303 | -0.037 | 10.166
13 | 1.242 | 0.1333 | -0.036 | 9.321
13.5 | 1.227 | 0.14438 | -0.035 | 8.5
14 | 1.205 | 0.15561 | -0.034 | 7.742
14.5 | 1.175 | 0.1707 | -0.033 | 6.882

## 6. Re 50k Mach 0.25 (2)
BIGFOIL.COM POLAR EXPORT
as5046
AS5046 (16%) |  |  |  | Cl Max: | 1.0715 | at alpha= | 10 | deg
XFOIL ncrit=9 |  |  |  | L/D Max: | 24.3753 | at alpha= | 8.5 | deg
Re: | 50000 |  |  | Cd Min: | 0.1885 | at alpha= | 15 | deg
Mach: | 0.25 |  |  | Cl=0 at alpha= | -0.30733 | deg
|  |  |  | @ Cl=0.1, Cd= | 0.043353
|  |  |  | @ Cl=0.4, Cd= | 0.049189
|  |  |  | @ Cl=0.6, Cd= | 0.051225
alpha (deg) | Cl | Cd | Cm | Cl/Cd
-12.5 | -0.2992 | 0.13648 | -0.0215 | -2.1923
-12 | -0.3103 | 0.13297 | -0.0225 | -2.3336
-11.5 | -0.2972 | 0.12538 | -0.0239 | -2.3704
-10.5 | -0.5848 | 0.08882 | -0.0495 | -6.5841
-10 | -0.5982 | 0.07833 | -0.0523 | -7.6369
-9.5 | -0.6603 | 0.06886 | -0.0535 | -9.589
-9 | -0.7317 | 0.06348 | -0.0476 | -11.5265
-8.5 | -0.736 | 0.05757 | -0.0426 | -12.7844
-8 | -0.7604 | 0.0541 | -0.034 | -14.0555
-7.5 | -0.7653 | 0.04988 | -0.0276 | -15.3428
-7 | -0.7513 | 0.04557 | -0.0228 | -16.4867
-6.5 | -0.7199 | 0.04166 | -0.019 | -17.2804
-6 | -0.6674 | 0.0382 | -0.0161 | -17.4712
-5.5 | -0.6193 | 0.0364 | -0.0115 | -17.0137
-5 | -0.5962 | 0.03443 | -0.0057 | -17.3163
-4.5 | -0.5861 | 0.0302 | -0.002 | -19.4073
-4 | -0.3912 | 0.04998 | 0.0234 | -7.8271
-3.5 | -0.3431 | 0.04826 | 0.0222 | -7.1094
-3 | -0.2976 | 0.04664 | 0.0206 | -6.3808
-2.5 | -0.2615 | 0.04529 | 0.0199 | -5.7739
-2 | -0.2141 | 0.0442 | 0.0169 | -4.8439
-1.5 | -0.1745 | 0.04345 | 0.0149 | -4.0161
-1 | -0.1348 | 0.04301 | 0.0127 | -3.1342
-0.5 | -0.0363 | 0.04301 | -0.0009 | -0.84399
0 | 0.0579 | 0.04318 | -0.0135 | 1.3409
0.5 | 0.1528 | 0.04357 | -0.026 | 3.507
1 | 0.1985 | 0.0442 | -0.0287 | 4.491
1.5 | 0.2614 | 0.04503 | -0.034 | 5.805
2 | 0.2944 | 0.04611 | -0.0338 | 6.3847
2.5 | 0.3378 | 0.04734 | -0.0348 | 7.1356
3 | 0.3797 | 0.04863 | -0.0349 | 7.8079
3.5 | 0.4229 | 0.04982 | -0.0345 | 8.4886
4 | 0.4988 | 0.05034 | -0.0372 | 9.9086
4.5 | 0.4921 | 0.05172 | -0.029 | 9.5147
5 | 0.5264 | 0.05203 | -0.0253 | 10.1172
5.5 | 0.5874 | 0.05106 | -0.0234 | 11.5041
6 | 0.5553 | 0.05221 | -0.0124 | 10.6359
6.5 | 0.5858 | 0.05187 | -0.008 | 11.2936
7 | 0.6869 | 0.04728 | -0.0065 | 14.5283
7.5 | 0.7661 | 0.04402 | -0.0044 | 17.4035
8 | 0.8968 | 0.0386 | -0.0053 | 23.2332
8.5 | 0.9599 | 0.03938 | -0.0048 | 24.3753
9 | 1.0142 | 0.04175 | -0.0048 | 24.2922
9.5 | 1.0443 | 0.04581 | -0.0036 | 22.7963
10 | 1.0715 | 0.05036 | -0.0023 | 21.2768
11 | 0.9448 | 0.07367 | -0.0015 | 12.8248
12 | 0.7571 | 0.12249 | -0.026 | 6.1809
12.5 | 0.7436 | 0.13605 | -0.0323 | 5.4656
14 | 0.6934 | 0.1737 | -0.0571 | 3.9919
14.5 | 0.7126 | 0.18117 | -0.0599 | 3.9333
15 | 0.7302 | 0.1885 | -0.063 | 3.8737

## 7. Re 50k Mach 0.50 (1)
BIGFOIL.COM POLAR EXPORT
as5046
AS5046 (16%) |  |  |  | Cl Max: | 1.251 | at alpha= | 20 | deg
JavaFoil+Calcfoil stall+Eppler ext transition |  |  |  | L/D Max: | 29.243 | at alpha= | 5.5 | deg
Re: | 50000 |  |  | Cd Min: | 0.02556 | at alpha= | 0 | deg
Mach: | 0.5 |  |  | Cl=0 at alpha= | -2.6077 | deg
|  |  |  | @ Cl=0.1, Cd= | 0.025983
|  |  |  | @ Cl=0.4, Cd= | 0.025797
|  |  |  | @ Cl=0.6, Cd= | 0.027144
alpha (deg) | Cl | Cd | Cm | Cl/Cd
-20 | -0.967 | 0.4175 | -0.017 | -2.315
-19.5 | -0.939 | 0.40897 | -0.018 | -2.297
-19 | -0.912 | 0.40804 | -0.018 | -2.236
-18.5 | -0.885 | 0.40581 | -0.019 | -2.182
-18 | -0.858 | 0.40232 | -0.019 | -2.133
-17.5 | -0.83 | 0.37344 | -0.019 | -2.222
-17 | -0.801 | 0.36068 | -0.019 | -2.222
-16.5 | -0.774 | 0.34289 | -0.019 | -2.257
-16 | -0.747 | 0.3593 | -0.02 | -2.078
-15.5 | -0.719 | 0.32764 | -0.02 | -2.196
-15 | -0.692 | 0.3243 | -0.021 | -2.134
-14.5 | -0.663 | 0.29129 | -0.019 | -2.276
-14 | -0.635 | 0.28765 | -0.019 | -2.209
-13.5 | -0.608 | 0.27642 | -0.02 | -2.199
-13 | -0.58 | 0.2727 | -0.02 | -2.128
-12.5 | -0.553 | 0.26899 | -0.021 | -2.055
-12 | -0.524 | 0.24167 | -0.019 | -2.17
-11.5 | -0.496 | 0.24318 | -0.018 | -2.042
-11 | -0.469 | 0.21734 | -0.019 | -2.157
-10.5 | -0.441 | 0.1981 | -0.019 | -2.227
-10 | -0.413 | 0.19447 | -0.02 | -2.126
-9.5 | -0.386 | 0.18917 | -0.019 | -2.038
-9 | -0.357 | 0.17046 | -0.016 | -2.096
-8.5 | -0.33 | 0.15774 | -0.016 | -2.089
-8 | -0.302 | 0.15446 | -0.017 | -1.953
-7.5 | -0.401 | 0.0966 | -0.016 | -4.148
-7 | -0.423 | 0.07164 | -0.016 | -5.9
-6.5 | -0.4 | 0.06196 | -0.018 | -6.452
-6 | -0.362 | 0.05579 | -0.019 | -6.482
-5.5 | -0.316 | 0.05165 | -0.021 | -6.113
-5 | -0.265 | 0.04851 | -0.022 | -5.467
-4.5 | -0.212 | 0.04581 | -0.024 | -4.625
-4 | -0.157 | 0.04367 | -0.025 | -3.592
-3.5 | -0.118 | 0.02565 | -0.056 | -4.616
-3 | -0.051 | 0.02649 | -0.055 | -1.914
-2.5 | 0.014 | 0.02619 | -0.055 | 0.55
-2 | 0.08 | 0.02602 | -0.056 | 3.064
-1.5 | 0.145 | 0.0259 | -0.057 | 5.592
-1 | 0.21 | 0.02585 | -0.058 | 8.131
-0.5 | 0.275 | 0.02588 | -0.059 | 10.644
0 | 0.342 | 0.02556 | -0.06 | 13.399
0.5 | 0.408 | 0.02583 | -0.06 | 15.781
1 | 0.472 | 0.02622 | -0.061 | 18.022
1.5 | 0.537 | 0.02663 | -0.062 | 20.179
2 | 0.602 | 0.02716 | -0.063 | 22.167
2.5 | 0.666 | 0.0278 | -0.063 | 23.969
3 | 0.73 | 0.02852 | -0.064 | 25.605
3.5 | 0.799 | 0.02909 | -0.066 | 27.456
4 | 0.871 | 0.03015 | -0.067 | 28.899
4.5 | 0.937 | 0.03235 | -0.068 | 28.972
5 | 0.996 | 0.03414 | -0.069 | 29.183
5.5 | 1.054 | 0.03603 | -0.069 | 29.243
6 | 1.108 | 0.03824 | -0.07 | 28.972
6.5 | 1.159 | 0.04093 | -0.07 | 28.321
7 | 1.207 | 0.04413 | -0.071 | 27.342
7.5 | 1.246 | 0.04795 | -0.071 | 25.981
8 | 1.198 | 0.0633 | -0.063 | 18.93
8.5 | 1.143 | 0.08306 | -0.046 | 13.758
9 | 1.139 | 0.09372 | -0.04 | 12.151
9.5 | 1.103 | 0.10829 | -0.036 | 10.181
10 | 0.93 | 0.14066 | -0.032 | 6.61
10.5 | 0.727 | 0.2492 | -0.032 | 2.919
11 | 0.756 | 0.26905 | -0.036 | 2.809
11.5 | 0.783 | 0.29737 | -0.037 | 2.633
12 | 0.812 | 0.32131 | -0.041 | 2.526
12.5 | 0.839 | 0.32908 | -0.041 | 2.549
13 | 0.866 | 0.33125 | -0.042 | 2.614
13.5 | 0.895 | 0.35816 | -0.048 | 2.499
14 | 0.922 | 0.37116 | -0.049 | 2.484
14.5 | 0.949 | 0.38392 | -0.05 | 2.472
15 | 0.979 | 0.39245 | -0.053 | 2.494
15.5 | 1.005 | 0.404 | -0.053 | 2.489
16 | 1.032 | 0.42449 | -0.054 | 2.432
16.5 | 1.059 | 0.41369 | -0.055 | 2.56
17 | 1.089 | 0.45539 | -0.057 | 2.391
17.5 | 1.115 | 0.4786 | -0.058 | 2.331
18 | 1.142 | 0.46058 | -0.058 | 2.479
18.5 | 1.169 | 0.47637 | -0.059 | 2.454
19 | 1.199 | 0.50223 | -0.061 | 2.388
19.5 | 1.225 | 0.5198 | -0.062 | 2.357
20 | 1.251 | 0.5107 | -0.062 | 2.45

## 8. Re 50k Mach 0.50 (2)
BIGFOIL.COM POLAR EXPORT
as5046
AS5046 (16%) |  |  |  | Cl Max: | 0.984 | at alpha= | 20 | deg
XFOIL ncrit=9 |  |  |  | L/D Max: | 8.6911 | at alpha= | 4.5 | deg
Re: | 50000 |  |  | Cd Min: | 0.29073 | at alpha= | 20 | deg
Mach: | 0.5 |  |  | Cl=0 at alpha= | -0.39119 | deg
|  |  |  | @ Cl=0.1, Cd= | 0.049095
|  |  |  | @ Cl=0.4, Cd= | 0.054207
|  |  |  | @ Cl=0.6, Cd= | 0.087276
alpha (deg) | Cl | Cd | Cm | Cl/Cd
-20 | -0.7517 | 0.27718 | 0.0475 | -2.712
-19.5 | -0.7279 | 0.26775 | 0.0429 | -2.7186
-19 | -0.7025 | 0.2591 | 0.0388 | -2.7113
-18.5 | -0.6878 | 0.25472 | 0.0326 | -2.7002
-18 | -0.657 | 0.24341 | 0.0298 | -2.6991
-17.5 | -0.6427 | 0.23854 | 0.024 | -2.6943
-17 | -0.6148 | 0.22903 | 0.0208 | -2.6844
-16.5 | -0.5907 | 0.2204 | 0.0171 | -2.6801
-16 | -0.5786 | 0.21574 | 0.0121 | -2.6819
-15.5 | -0.5561 | 0.20817 | 0.0088 | -2.6714
-15 | -0.5257 | 0.19775 | 0.0062 | -2.6584
-14.5 | -0.5082 | 0.19064 | 0.0024 | -2.6658
-14 | -0.5012 | 0.1862 | -0.0016 | -2.6917
-13.5 | -0.4728 | 0.17678 | -0.0039 | -2.6745
-13 | -0.4464 | 0.16776 | -0.0063 | -2.6609
-12.5 | -0.4279 | 0.1601 | -0.009 | -2.6727
-11 | -0.4321 | 0.1263 | -0.0328 | -3.4212
-10.5 | -0.4336 | 0.11463 | -0.0392 | -3.7826
-10 | -0.4306 | 0.10418 | -0.0435 | -4.1332
-9.5 | -0.4645 | 0.08941 | -0.0541 | -5.1952
-9 | -0.4851 | 0.07875 | -0.0588 | -6.16
-8.5 | -0.5245 | 0.0693 | -0.0617 | -7.5685
-8 | -0.5792 | 0.06386 | -0.0579 | -9.0698
-7.5 | -0.6478 | 0.06184 | -0.0476 | -10.4754
-7 | -0.7028 | 0.0587 | -0.0383 | -11.9727
-6.5 | -0.733 | 0.05427 | -0.031 | -13.5065
-6 | -0.7381 | 0.04954 | -0.0249 | -14.8991
-5.5 | -0.7159 | 0.04521 | -0.0198 | -15.835
-5 | -0.6486 | 0.04225 | -0.015 | -15.3515
-4.5 | -0.6181 | 0.04011 | -0.0076 | -15.4101
-4 | -0.6148 | 0.03709 | -0.0001 | -16.5759
-3.5 | -0.4073 | 0.05559 | 0.0254 | -7.3269
-3 | -0.3824 | 0.05378 | 0.0288 | -7.1104
-2.5 | -0.3362 | 0.05205 | 0.0283 | -6.4592
-2 | -0.2907 | 0.05066 | 0.0271 | -5.7383
-1.5 | -0.1909 | 0.04963 | 0.015 | -3.8465
-1 | -0.101 | 0.04906 | 0.0043 | -2.0587
-0.5 | -0.0205 | 0.04879 | -0.0047 | -0.42017
0 | 0.0737 | 0.04894 | -0.0161 | 1.5059
0.5 | 0.1449 | 0.04936 | -0.023 | 2.9356
1 | 0.2301 | 0.05015 | -0.032 | 4.5882
1.5 | 0.3146 | 0.05121 | -0.0403 | 6.1433
2 | 0.3624 | 0.05254 | -0.0413 | 6.8976
2.5 | 0.3933 | 0.05402 | -0.0389 | 7.2806
3 | 0.4388 | 0.05529 | -0.0377 | 7.9363
3.5 | 0.4599 | 0.05669 | -0.0329 | 8.1125
4 | 0.4829 | 0.05778 | -0.0279 | 8.3576
4.5 | 0.5086 | 0.05852 | -0.0227 | 8.691
5 | 0.5033 | 0.0598 | -0.0148 | 8.4164
5.5 | 0.5149 | 0.06049 | -0.0082 | 8.5122
6 | 0.5158 | 0.06155 | -0.001 | 8.3802
6.5 | 0.5053 | 0.0636 | 0.0055 | 7.945
7 | 0.5207 | 0.06674 | 0.0074 | 7.8019
7.5 | 0.5451 | 0.07115 | 0.0065 | 7.6613
8 | 0.5787 | 0.07593 | 0.0048 | 7.6215
8.5 | 0.5825 | 0.08387 | 0.001 | 6.9453
9 | 0.614 | 0.09 | -0.0016 | 6.8222
9.5 | 0.6128 | 0.09928 | -0.0063 | 6.1724
10 | 0.62 | 0.10818 | -0.0109 | 5.7312
10.5 | 0.6351 | 0.11699 | -0.0153 | 5.4287
11 | 0.6317 | 0.12706 | -0.0213 | 4.9717
11.5 | 0.6452 | 0.13643 | -0.0263 | 4.7292
12 | 0.6577 | 0.14687 | -0.0324 | 4.4781
13 | 0.6515 | 0.16996 | -0.051 | 3.8333
13.5 | 0.678 | 0.1783 | -0.0551 | 3.8026
14 | 0.698 | 0.18618 | -0.0598 | 3.7491
14.5 | 0.7212 | 0.19428 | -0.0642 | 3.7122
15 | 0.7435 | 0.20236 | -0.0689 | 3.6741
15.5 | 0.7666 | 0.2107 | -0.0737 | 3.6383
16 | 0.7917 | 0.21946 | -0.0783 | 3.6075
16.5 | 0.8237 | 0.23063 | -0.0821 | 3.5715
17 | 0.8532 | 0.24129 | -0.0862 | 3.536
17.5 | 0.8606 | 0.24397 | -0.0935 | 3.5275
18 | 0.8834 | 0.25256 | -0.0989 | 3.4978
18.5 | 0.9193 | 0.26704 | -0.1021 | 3.4426
19 | 0.9311 | 0.26965 | -0.1096 | 3.453
19.5 | 0.9545 | 0.27901 | -0.1152 | 3.421
20 | 0.984 | 0.29073 | -0.1194 | 3.3846

## 9. Re 100k Mach 0.00 (1)
BIGFOIL.COM POLAR EXPORT
as5046
AS5046 (16%) |  |  |  | Cl Max: | 1.424 | at alpha= | 11.5 | deg
JavaFoil+Calcfoil stall+Eppler ext transition |  |  |  | L/D Max: | 48.749 | at alpha= | 5.5 | deg
Re: | 100000 |  |  | Cd Min: | 0.01824 | at alpha= | 0 | deg
Mach: | 0 |  |  | Cl=0 at alpha= | -2.614 | deg
|  |  |  | @ Cl=0.1, Cd= | 0.018784
|  |  |  | @ Cl=0.4, Cd= | 0.018554
|  |  |  | @ Cl=0.6, Cd= | 0.019501
alpha (deg) | Cl | Cd | Cm | Cl/Cd
-18.5 | -0.583 | 0.24925 | -0.01 | -2.339
-18 | -0.6 | 0.2325 | -0.01 | -2.581
-17.5 | -0.617 | 0.21825 | -0.011 | -2.826
-17 | -0.632 | 0.20389 | -0.011 | -3.102
-16.5 | -0.647 | 0.19297 | -0.011 | -3.353
-16 | -0.66 | 0.1799 | -0.011 | -3.671
-15.5 | -0.672 | 0.16675 | -0.011 | -4.03
-15 | -0.682 | 0.15583 | -0.012 | -4.376
-14.5 | -0.689 | 0.1479 | -0.012 | -4.661
-14 | -0.694 | 0.13903 | -0.012 | -4.995
-13.5 | -0.697 | 0.12698 | -0.012 | -5.486
-13 | -0.696 | 0.1171 | -0.013 | -5.941
-12.5 | -0.692 | 0.11043 | -0.013 | -6.262
-12 | -0.684 | 0.10198 | -0.013 | -6.705
-11.5 | -0.672 | 0.09536 | -0.014 | -7.051
-11 | -0.657 | 0.08999 | -0.014 | -7.302
-10.5 | -0.638 | 0.08296 | -0.015 | -7.694
-10 | -0.616 | 0.07825 | -0.015 | -7.867
-9.5 | -0.589 | 0.07334 | -0.015 | -8.036
-9 | -0.56 | 0.06844 | -0.016 | -8.178
-8.5 | -0.527 | 0.06368 | -0.016 | -8.275
-8 | -0.491 | 0.05978 | -0.017 | -8.216
-7.5 | -0.453 | 0.05636 | -0.018 | -8.035
-7 | -0.412 | 0.0531 | -0.019 | -7.763
-6.5 | -0.37 | 0.05024 | -0.02 | -7.355
-6 | -0.325 | 0.04757 | -0.021 | -6.835
-5.5 | -0.279 | 0.04532 | -0.022 | -6.164
-5 | -0.233 | 0.04324 | -0.022 | -5.377
-4.5 | -0.22 | 0.02061 | -0.052 | -10.689
-4 | -0.163 | 0.02002 | -0.053 | -8.15
-3.5 | -0.105 | 0.01903 | -0.051 | -5.518
-3 | -0.044 | 0.01928 | -0.049 | -2.295
-2.5 | 0.013 | 0.01909 | -0.049 | 0.657
-2 | 0.07 | 0.01887 | -0.05 | 3.687
-1.5 | 0.126 | 0.01871 | -0.05 | 6.758
-1 | 0.183 | 0.01865 | -0.051 | 9.837
-0.5 | 0.24 | 0.01865 | -0.052 | 12.893
0 | 0.299 | 0.01824 | -0.053 | 16.405
0.5 | 0.356 | 0.0184 | -0.053 | 19.351
1 | 0.413 | 0.0186 | -0.054 | 22.2
1.5 | 0.469 | 0.01884 | -0.055 | 24.917
2 | 0.526 | 0.01911 | -0.055 | 27.535
2.5 | 0.583 | 0.0194 | -0.056 | 30.041
3 | 0.64 | 0.01974 | -0.057 | 32.397
3.5 | 0.696 | 0.02015 | -0.058 | 34.53
4 | 0.754 | 0.02043 | -0.059 | 36.903
4.5 | 0.86 | 0.01906 | -0.064 | 45.116
5 | 0.922 | 0.01899 | -0.065 | 48.54
5.5 | 0.978 | 0.02006 | -0.065 | 48.749
6 | 1.033 | 0.02372 | -0.066 | 43.537
6.5 | 1.087 | 0.02462 | -0.067 | 44.135
7 | 1.108 | 0.02683 | -0.069 | 41.29
7.5 | 1.148 | 0.02798 | -0.069 | 41.04
8 | 1.192 | 0.03088 | -0.07 | 38.594
8.5 | 1.235 | 0.03305 | -0.07 | 37.359
9 | 1.276 | 0.035 | -0.071 | 36.46
9.5 | 1.314 | 0.0371 | -0.071 | 35.422
10 | 1.348 | 0.03944 | -0.071 | 34.189
10.5 | 1.379 | 0.04199 | -0.071 | 32.851
11 | 1.407 | 0.04512 | -0.072 | 31.172
11.5 | 1.424 | 0.04962 | -0.071 | 28.699
12 | 1.344 | 0.0747 | -0.061 | 17.995
12.5 | 1.307 | 0.09528 | -0.052 | 13.712
13 | 1.301 | 0.10612 | -0.046 | 12.259
13.5 | 1.3 | 0.1149 | -0.042 | 11.311
14 | 1.3 | 0.12302 | -0.041 | 10.571
14.5 | 1.297 | 0.13086 | -0.04 | 9.914
15 | 1.29 | 0.13995 | -0.039 | 9.216
15.5 | 1.28 | 0.14924 | -0.038 | 8.574
16 | 1.266 | 0.15811 | -0.038 | 8.007
16.5 | 1.249 | 0.16892 | -0.037 | 7.394

## 10. Re 100k Mach 0.00 (2)
BIGFOIL.COM POLAR EXPORT
as5046
AS5046 (16%) |  |  |  | Cl Max: | 1.2942 | at alpha= | 14 | deg
XFOIL ncrit=9 |  |  |  | L/D Max: | 42.2952 | at alpha= | 7.5 | deg
Re: | 100000 |  |  | Cd Min: | 0.23399 | at alpha= | 19 | deg
Mach: | 0 |  |  | Cl=0 at alpha= | -1.3607 | deg
|  |  |  | @ Cl=0.1, Cd= | 0.030218
|  |  |  | @ Cl=0.4, Cd= | 0.029538
|  |  |  | @ Cl=0.6, Cd= | 0.026196
alpha (deg) | Cl | Cd | Cm | Cl/Cd
-8 | -0.7228 | 0.03988 | -0.0364 | -18.1244
-7.5 | -0.6584 | 0.03484 | -0.0393 | -18.8978
-7 | -0.5868 | 0.03092 | -0.0417 | -18.978
-6.5 | -0.52 | 0.02813 | -0.0434 | -18.4856
-6 | -0.4545 | 0.02553 | -0.046 | -17.8026
-5.5 | -0.4115 | 0.02344 | -0.0458 | -17.5555
-5 | -0.3934 | 0.02223 | -0.0388 | -17.6968
-4.5 | -0.3266 | 0.02999 | -0.0275 | -10.8903
-4 | -0.2548 | 0.03225 | -0.0248 | -7.9008
-3.5 | -0.1958 | 0.03233 | -0.0243 | -6.0563
-3 | -0.1213 | 0.03188 | -0.0274 | -3.8049
-2.5 | -0.0888 | 0.03164 | -0.0246 | -2.8066
-2 | -0.0482 | 0.03126 | -0.0234 | -1.5419
-1.5 | -0.0034 | 0.03076 | -0.0232 | -0.11053
-1 | 0.0088 | 0.03066 | -0.0183 | 0.28702
-0.5 | 0.0547 | 0.03055 | -0.0176 | 1.7905
0 | 0.1066 | 0.03017 | -0.0184 | 3.5333
0.5 | 0.1523 | 0.03005 | -0.0178 | 5.0682
1 | 0.1905 | 0.02998 | -0.0165 | 6.3542
1.5 | 0.2383 | 0.02994 | -0.0159 | 7.9593
2 | 0.2879 | 0.02984 | -0.0161 | 9.6481
2.5 | 0.3433 | 0.02958 | -0.016 | 11.6058
3 | 0.3797 | 0.02978 | -0.0138 | 12.7502
3.5 | 0.4418 | 0.02904 | -0.0146 | 15.2135
4 | 0.5046 | 0.02789 | -0.014 | 18.0925
4.5 | 0.5557 | 0.0272 | -0.013 | 20.4301
5 | 0.6175 | 0.0258 | -0.0129 | 23.9341
5.5 | 0.6737 | 0.02435 | -0.0118 | 27.6674
6 | 0.7333 | 0.02257 | -0.0112 | 32.49
6.5 | 0.7909 | 0.02087 | -0.01 | 37.8965
7 | 0.8421 | 0.02023 | -0.0085 | 41.6263
7.5 | 0.8827 | 0.02087 | -0.0062 | 42.2952
8 | 0.9242 | 0.02213 | -0.0049 | 41.7623
8.5 | 0.9689 | 0.02365 | -0.0048 | 40.9683
9 | 1.0189 | 0.02534 | -0.0064 | 40.2092
9.5 | 1.0606 | 0.02728 | -0.0069 | 38.8783
10 | 1.1053 | 0.02961 | -0.0082 | 37.3286
10.5 | 1.1511 | 0.03225 | -0.0096 | 35.693
11 | 1.1842 | 0.03502 | -0.0091 | 33.815
11.5 | 1.2186 | 0.03798 | -0.0086 | 32.0853
12 | 1.2471 | 0.04129 | -0.0074 | 30.2034
12.5 | 1.2683 | 0.0452 | -0.0057 | 28.0597
13 | 1.2904 | 0.0494 | -0.0042 | 26.1215
13.5 | 1.2908 | 0.0541 | -0.0018 | 23.8595
14 | 1.2942 | 0.05988 | -0.0003 | 21.6132
14.5 | 1.256 | 0.06823 | 0.0009 | 18.4083
15 | 1.2044 | 0.0791 | -0.0003 | 15.2263
15.5 | 1.1148 | 0.09681 | -0.007 | 11.5153
16 | 0.9973 | 0.12649 | -0.0238 | 7.8844
17 | 0.8145 | 0.20504 | -0.0735 | 3.9724
18 | 0.842 | 0.21967 | -0.0823 | 3.833
18.5 | 0.8897 | 0.23095 | -0.0793 | 3.8523
19 | 0.8712 | 0.23399 | -0.0915 | 3.7232

## 11. Re 100k Mach 0.10 (1)
BIGFOIL.COM POLAR EXPORT
as5046
AS5046 (16%) |  |  |  | Cl Max: | 1.419 | at alpha= | 11.5 | deg
JavaFoil+Calcfoil stall+Eppler ext transition |  |  |  | L/D Max: | 48.684 | at alpha= | 5.5 | deg
Re: | 100000 |  |  | Cd Min: | 0.01829 | at alpha= | 0 | deg
Mach: | 0.1 |  |  | Cl=0 at alpha= | -2.614 | deg
|  |  |  | @ Cl=0.1, Cd= | 0.018836
|  |  |  | @ Cl=0.4, Cd= | 0.018597
|  |  |  | @ Cl=0.6, Cd= | 0.019548
alpha (deg) | Cl | Cd | Cm | Cl/Cd
-18 | -0.554 | 0.25486 | -0.01 | -2.173
-17.5 | -0.573 | 0.23711 | -0.011 | -2.418
-17 | -0.592 | 0.21398 | -0.011 | -2.768
-16.5 | -0.61 | 0.19935 | -0.011 | -3.061
-16 | -0.627 | 0.18835 | -0.011 | -3.328
-15.5 | -0.642 | 0.1752 | -0.012 | -3.664
-15 | -0.655 | 0.16322 | -0.012 | -4.014
-14.5 | -0.666 | 0.15458 | -0.012 | -4.308
-14 | -0.674 | 0.14314 | -0.012 | -4.711
-13.5 | -0.68 | 0.13009 | -0.012 | -5.224
-13 | -0.682 | 0.1203 | -0.013 | -5.666
-12.5 | -0.68 | 0.11145 | -0.013 | -6.103
-12 | -0.675 | 0.10444 | -0.013 | -6.462
-11.5 | -0.666 | 0.09702 | -0.014 | -6.862
-11 | -0.652 | 0.09153 | -0.014 | -7.128
-10.5 | -0.635 | 0.08424 | -0.015 | -7.54
-10 | -0.614 | 0.07923 | -0.015 | -7.747
-9.5 | -0.589 | 0.07377 | -0.015 | -7.979
-9 | -0.56 | 0.06877 | -0.016 | -8.141
-8.5 | -0.528 | 0.06392 | -0.016 | -8.255
-8 | -0.492 | 0.06015 | -0.017 | -8.184
-7.5 | -0.454 | 0.05666 | -0.018 | -8.016
-7 | -0.414 | 0.05313 | -0.019 | -7.785
-6.5 | -0.371 | 0.0504 | -0.02 | -7.362
-6 | -0.327 | 0.04771 | -0.021 | -6.845
-5.5 | -0.281 | 0.04542 | -0.022 | -6.179
-5 | -0.234 | 0.04331 | -0.023 | -5.394
-4.5 | -0.221 | 0.02071 | -0.052 | -10.684
-4 | -0.164 | 0.01972 | -0.05 | -8.307
-3.5 | -0.105 | 0.01909 | -0.051 | -5.521
-3 | -0.044 | 0.01932 | -0.049 | -2.301
-2.5 | 0.013 | 0.01912 | -0.049 | 0.66
-2 | 0.07 | 0.01892 | -0.05 | 3.694
-1.5 | 0.127 | 0.01876 | -0.051 | 6.771
-1 | 0.184 | 0.01871 | -0.051 | 9.853
-0.5 | 0.242 | 0.01869 | -0.052 | 12.932
0 | 0.301 | 0.01829 | -0.053 | 16.435
0.5 | 0.358 | 0.01845 | -0.054 | 19.392
1 | 0.415 | 0.01865 | -0.054 | 22.24
1.5 | 0.472 | 0.01889 | -0.055 | 24.969
2 | 0.529 | 0.01917 | -0.056 | 27.581
2.5 | 0.586 | 0.01946 | -0.056 | 30.102
3 | 0.643 | 0.01982 | -0.057 | 32.416
3.5 | 0.699 | 0.02023 | -0.058 | 34.542
4 | 0.758 | 0.02047 | -0.059 | 37.033
4.5 | 0.865 | 0.01919 | -0.064 | 45.054
5 | 0.926 | 0.01913 | -0.065 | 48.39
5.5 | 0.982 | 0.02017 | -0.066 | 48.684
6 | 1.037 | 0.02387 | -0.066 | 43.462
6.5 | 1.091 | 0.0248 | -0.067 | 44.014
7 | 1.11 | 0.02688 | -0.066 | 41.291
7.5 | 1.152 | 0.02901 | -0.07 | 39.721
8 | 1.196 | 0.03122 | -0.07 | 38.296
8.5 | 1.239 | 0.0334 | -0.071 | 37.09
9 | 1.28 | 0.0354 | -0.071 | 36.147
9.5 | 1.318 | 0.03757 | -0.071 | 35.073
10 | 1.351 | 0.03999 | -0.071 | 33.795
10.5 | 1.382 | 0.04261 | -0.072 | 32.428
11 | 1.407 | 0.04593 | -0.072 | 30.634
11.5 | 1.419 | 0.05139 | -0.071 | 27.619
12 | 1.313 | 0.08411 | -0.057 | 15.61
12.5 | 1.299 | 0.09793 | -0.05 | 13.266
13 | 1.293 | 0.10849 | -0.044 | 11.916
13.5 | 1.292 | 0.11634 | -0.041 | 11.109
14 | 1.291 | 0.1247 | -0.04 | 10.349
14.5 | 1.285 | 0.13329 | -0.04 | 9.64
15 | 1.274 | 0.14182 | -0.038 | 8.985
15.5 | 1.26 | 0.15184 | -0.038 | 8.301
16 | 1.243 | 0.16155 | -0.037 | 7.694
16.5 | 1.222 | 0.17244 | -0.036 | 7.086

## 12. Re 100k Mach 0.10 (2)
BIGFOIL.COM POLAR EXPORT
as5046
AS5046 (16%) |  |  |  | Cl Max: | 1.2805 | at alpha= | 13 | deg
XFOIL ncrit=9 |  |  |  | L/D Max: | 41.9375 | at alpha= | 7.5 | deg
Re: | 100000 |  |  | Cd Min: | 0.22054 | at alpha= | 18 | deg
Mach: | 0.1 |  |  | Cl=0 at alpha= | -1.4128 | deg
|  |  |  | @ Cl=0.1, Cd= | 0.03049
|  |  |  | @ Cl=0.4, Cd= | 0.029656
|  |  |  | @ Cl=0.6, Cd= | 0.026256
alpha (deg) | Cl | Cd | Cm | Cl/Cd
-13 | -0.497 | 0.14457 | -0.0131 | -3.4378
-12.5 | -0.5055 | 0.13602 | -0.0181 | -3.7164
-12 | -0.5288 | 0.12744 | -0.0249 | -4.1494
-11.5 | -0.5389 | 0.11963 | -0.0289 | -4.5047
-11 | -0.4845 | 0.1139 | -0.0234 | -4.2537
-10.5 | -0.5228 | 0.104 | -0.0301 | -5.0269
-10 | -0.4952 | 0.09793 | -0.028 | -5.0567
-8 | -0.7239 | 0.04038 | -0.0373 | -17.9272
-7.5 | -0.6604 | 0.0353 | -0.0401 | -18.7082
-7 | -0.588 | 0.03123 | -0.0426 | -18.828
-6.5 | -0.5208 | 0.02837 | -0.0442 | -18.3574
-6 | -0.4535 | 0.02573 | -0.0469 | -17.6253
-5.5 | -0.4105 | 0.0237 | -0.0466 | -17.3207
-5 | -0.3952 | 0.0218 | -0.0399 | -18.1284
-4.5 | -0.3208 | 0.0306 | -0.0275 | -10.4837
-4 | -0.2404 | 0.03268 | -0.0263 | -7.3562
-3.5 | -0.1969 | 0.03243 | -0.0247 | -6.0715
-3 | -0.1315 | 0.03212 | -0.0262 | -4.094
-2.5 | -0.0874 | 0.03178 | -0.0251 | -2.7502
-2 | -0.0522 | 0.03146 | -0.023 | -1.6592
-1.5 | -0.0019 | 0.0309 | -0.0236 | -0.061489
-1 | 0.009 | 0.03083 | -0.0186 | 0.29192
-0.5 | 0.0539 | 0.03075 | -0.0175 | 1.7528
0 | 0.0908 | 0.03054 | -0.0161 | 2.9731
0.5 | 0.1575 | 0.03018 | -0.0184 | 5.2187
1 | 0.1943 | 0.0301 | -0.0169 | 6.4551
1.5 | 0.2425 | 0.03005 | -0.0162 | 8.0699
2 | 0.2922 | 0.02994 | -0.0162 | 9.7595
2.5 | 0.3252 | 0.03024 | -0.0137 | 10.754
3 | 0.3805 | 0.02991 | -0.0135 | 12.7215
3.5 | 0.4451 | 0.02907 | -0.0143 | 15.3113
4 | 0.5097 | 0.02787 | -0.014 | 18.2885
4.5 | 0.5568 | 0.02729 | -0.0125 | 20.4031
5 | 0.6228 | 0.02571 | -0.0128 | 24.224
5.5 | 0.6769 | 0.0243 | -0.0114 | 27.856
6 | 0.7373 | 0.02248 | -0.0107 | 32.798
6.5 | 0.7934 | 0.02091 | -0.0093 | 37.9436
7 | 0.8444 | 0.02038 | -0.0078 | 41.4328
7.5 | 0.8853 | 0.02111 | -0.0054 | 41.9375
8 | 0.9253 | 0.02241 | -0.0039 | 41.2896
8.5 | 0.9711 | 0.02397 | -0.0039 | 40.5131
9 | 1.0204 | 0.02566 | -0.0052 | 39.7662
9.5 | 1.0622 | 0.02766 | -0.0058 | 38.402
10 | 1.1062 | 0.03005 | -0.0069 | 36.812
10.5 | 1.1495 | 0.03278 | -0.0079 | 35.0671
11 | 1.1846 | 0.03562 | -0.0076 | 33.2566
11.5 | 1.222 | 0.03871 | -0.0075 | 31.5681
12 | 1.2484 | 0.04214 | -0.0061 | 29.6251
12.5 | 1.2632 | 0.04635 | -0.0039 | 27.2535
13 | 1.2805 | 0.0509 | -0.0023 | 25.1572
13.5 | 1.2771 | 0.05607 | -0.0002 | 22.7769
14 | 1.2776 | 0.06216 | 0.001 | 20.5534
14.5 | 1.2319 | 0.07148 | 0.0015 | 17.2342
15 | 1.1698 | 0.08406 | -0.0012 | 13.9163
15.5 | 1.0809 | 0.10311 | -0.0098 | 10.483
16.5 | 0.8429 | 0.19884 | -0.0623 | 4.2391
17 | 0.8152 | 0.20585 | -0.074 | 3.9602
18 | 0.8433 | 0.22054 | -0.0829 | 3.8238

## 13. Re 100k Mach 0.25 (1)
BIGFOIL.COM POLAR EXPORT
as5046
AS5046 (16%) |  |  |  | Cl Max: | 1.386 | at alpha= | 10.5 | deg
JavaFoil+Calcfoil stall+Eppler ext transition |  |  |  | L/D Max: | 49.792 | at alpha= | 5 | deg
Re: | 100000 |  |  | Cd Min: | 0.0186 | at alpha= | 0 | deg
Mach: | 0.25 |  |  | Cl=0 at alpha= | -2.6102 | deg
|  |  |  | @ Cl=0.1, Cd= | 0.019097
|  |  |  | @ Cl=0.4, Cd= | 0.018867
|  |  |  | @ Cl=0.6, Cd= | 0.019804
alpha (deg) | Cl | Cd | Cm | Cl/Cd
-16 | -0.308 | 0.3328 | -0.012 | -0.926
-15.5 | -0.362 | 0.28491 | -0.012 | -1.271
-15 | -0.411 | 0.24 | -0.013 | -1.711
-14.5 | -0.455 | 0.21153 | -0.013 | -2.151
-14 | -0.494 | 0.18635 | -0.013 | -2.653
-13.5 | -0.529 | 0.16345 | -0.013 | -3.236
-13 | -0.558 | 0.15081 | -0.013 | -3.698
-12.5 | -0.581 | 0.13242 | -0.013 | -4.384
-12 | -0.597 | 0.11956 | -0.014 | -4.992
-11.5 | -0.607 | 0.10921 | -0.014 | -5.555
-11 | -0.61 | 0.09828 | -0.014 | -6.202
-10.5 | -0.606 | 0.09064 | -0.014 | -6.682
-10 | -0.595 | 0.08451 | -0.015 | -7.044
-9.5 | -0.579 | 0.07791 | -0.015 | -7.428
-9 | -0.556 | 0.07187 | -0.016 | -7.742
-8.5 | -0.529 | 0.0659 | -0.017 | -8.026
-8 | -0.497 | 0.06159 | -0.017 | -8.066
-7.5 | -0.461 | 0.05761 | -0.018 | -7.997
-7 | -0.421 | 0.05418 | -0.019 | -7.773
-6.5 | -0.379 | 0.05114 | -0.02 | -7.408
-6 | -0.334 | 0.04821 | -0.021 | -6.932
-5.5 | -0.288 | 0.0458 | -0.022 | -6.28
-5 | -0.24 | 0.04357 | -0.023 | -5.5
-4.5 | -0.191 | 0.0412 | -0.023 | -4.627
-4 | -0.168 | 0.02015 | -0.051 | -8.315
-3.5 | -0.108 | 0.01955 | -0.052 | -5.517
-3 | -0.046 | 0.01956 | -0.05 | -2.335
-2.5 | 0.013 | 0.01937 | -0.051 | 0.669
-2 | 0.072 | 0.01916 | -0.051 | 3.746
-1.5 | 0.13 | 0.01903 | -0.052 | 6.855
-1 | 0.189 | 0.01896 | -0.053 | 9.985
-0.5 | 0.248 | 0.01894 | -0.054 | 13.099
0 | 0.308 | 0.0186 | -0.054 | 16.588
0.5 | 0.367 | 0.01875 | -0.055 | 19.589
1 | 0.426 | 0.01896 | -0.056 | 22.464
1.5 | 0.484 | 0.01922 | -0.056 | 25.2
2 | 0.543 | 0.01948 | -0.057 | 27.875
2.5 | 0.601 | 0.01981 | -0.058 | 30.365
3 | 0.66 | 0.0202 | -0.059 | 32.656
3.5 | 0.717 | 0.02065 | -0.059 | 34.729
4 | 0.781 | 0.02071 | -0.061 | 37.712
4.5 | 0.889 | 0.01861 | -0.066 | 47.763
5 | 0.949 | 0.01905 | -0.067 | 49.792
5.5 | 1.006 | 0.02375 | -0.067 | 42.371
6 | 1.062 | 0.02473 | -0.068 | 42.953
6.5 | 1.082 | 0.02678 | -0.066 | 40.402
7 | 1.128 | 0.02852 | -0.067 | 39.538
7.5 | 1.173 | 0.03074 | -0.067 | 38.157
8 | 1.218 | 0.03225 | -0.071 | 37.754
8.5 | 1.26 | 0.03544 | -0.072 | 35.545
9 | 1.3 | 0.03771 | -0.072 | 34.462
9.5 | 1.334 | 0.04026 | -0.073 | 33.142
10 | 1.364 | 0.043 | -0.073 | 31.722
10.5 | 1.386 | 0.0468 | -0.073 | 29.623
11 | 1.379 | 0.05544 | -0.071 | 24.873
11.5 | 1.279 | 0.08745 | -0.055 | 14.629
12 | 1.263 | 0.10026 | -0.046 | 12.595
12.5 | 1.256 | 0.10879 | -0.043 | 11.549
13 | 1.246 | 0.11773 | -0.041 | 10.586
13.5 | 1.23 | 0.12726 | -0.039 | 9.665
14 | 1.207 | 0.137 | -0.038 | 8.811
14.5 | 1.176 | 0.14869 | -0.036 | 7.911
15 | 1.139 | 0.16002 | -0.035 | 7.117
15.5 | 1.095 | 0.17368 | -0.035 | 6.302

## 14. Re 100k Mach 0.25 (2)
BIGFOIL.COM POLAR EXPORT
as5046
AS5046 (16%) |  |  |  | Cl Max: | 1.2264 | at alpha= | 12 | deg
XFOIL ncrit=9 |  |  |  | L/D Max: | 39.9067 | at alpha= | 7 | deg
Re: | 100000 |  |  | Cd Min: | 0.21027 | at alpha= | 17 | deg
Mach: | 0.25 |  |  | Cl=0 at alpha= | -1.3451 | deg
|  |  |  | @ Cl=0.1, Cd= | 0.031566
|  |  |  | @ Cl=0.4, Cd= | 0.030587
|  |  |  | @ Cl=0.6, Cd= | 0.026792
alpha (deg) | Cl | Cd | Cm | Cl/Cd
-13.5 | -0.5171 | 0.15506 | -0.0139 | -3.3348
-13 | -0.4871 | 0.14803 | -0.0132 | -3.2905
-12.5 | -0.4813 | 0.14009 | -0.0163 | -3.4356
-12 | -0.4887 | 0.13195 | -0.0209 | -3.7037
-11.5 | -0.4993 | 0.12401 | -0.0254 | -4.0263
-11 | -0.4957 | 0.11631 | -0.0273 | -4.2619
-10.5 | -0.4806 | 0.10904 | -0.0274 | -4.4076
-10 | -0.6313 | 0.07103 | -0.056 | -8.8878
-9.5 | -0.7021 | 0.06188 | -0.0536 | -11.3462
-9 | -0.7388 | 0.05586 | -0.0466 | -13.2259
-8.5 | -0.7598 | 0.05166 | -0.0405 | -14.7077
-8 | -0.7206 | 0.04353 | -0.043 | -16.5541
-7.5 | -0.6671 | 0.03783 | -0.0449 | -17.6342
-7 | -0.5993 | 0.03315 | -0.0468 | -18.0784
-6.5 | -0.5232 | 0.02964 | -0.0489 | -17.6518
-6 | -0.4573 | 0.02703 | -0.0502 | -16.9182
-5.5 | -0.4065 | 0.02472 | -0.0506 | -16.4442
-5 | -0.3903 | 0.02066 | -0.0484 | -18.8916
-4.5 | -0.3303 | 0.02857 | -0.0347 | -11.5611
-4 | -0.2546 | 0.03345 | -0.027 | -7.6114
-3.5 | -0.1754 | 0.03342 | -0.0292 | -5.2484
-3 | -0.138 | 0.0332 | -0.0266 | -4.1566
-2.5 | -0.0867 | 0.03251 | -0.0273 | -2.6669
-2 | -0.0648 | 0.03239 | -0.0227 | -2.0006
-1.5 | -0.0202 | 0.0322 | -0.0213 | -0.62733
-1 | 0.045 | 0.03168 | -0.0235 | 1.4205
-0.5 | 0.0616 | 0.03161 | -0.0187 | 1.9488
0.5 | 0.1312 | 0.03153 | -0.0141 | 4.1611
1 | 0.1722 | 0.03148 | -0.0131 | 5.4701
1.5 | 0.2234 | 0.03137 | -0.0126 | 7.1215
2 | 0.2779 | 0.03122 | -0.0128 | 8.9013
2.5 | 0.3371 | 0.03089 | -0.0135 | 10.9129
3 | 0.3786 | 0.03088 | -0.0111 | 12.2604
3.5 | 0.4428 | 0.03 | -0.0114 | 14.76
4 | 0.5128 | 0.02863 | -0.0118 | 17.9113
4.5 | 0.5627 | 0.02781 | -0.0099 | 20.2337
5 | 0.6349 | 0.02584 | -0.0102 | 24.5704
5.5 | 0.6946 | 0.0241 | -0.009 | 28.8216
6 | 0.7511 | 0.02248 | -0.0073 | 33.4119
6.5 | 0.8107 | 0.02116 | -0.0059 | 38.3129
7 | 0.8556 | 0.02144 | -0.0034 | 39.9067
7.5 | 0.8965 | 0.02255 | -0.0011 | 39.7561
8 | 0.9371 | 0.024 | 0.0008 | 39.0458
8.5 | 0.9798 | 0.02568 | 0.0016 | 38.1542
9 | 1.0287 | 0.02763 | 0.0007 | 37.2313
9.5 | 1.0689 | 0.02991 | 0.0007 | 35.7372
10 | 1.1091 | 0.03271 | 0.0004 | 33.9071
10.5 | 1.155 | 0.03588 | -0.0006 | 32.1906
11 | 1.1816 | 0.03959 | 0.0003 | 29.8459
11.5 | 1.2055 | 0.04373 | 0.0013 | 27.5669
12 | 1.2264 | 0.0482 | 0.0023 | 25.444
12.5 | 1.2133 | 0.05435 | 0.0042 | 22.3238
13 | 1.2141 | 0.06046 | 0.005 | 20.081
13.5 | 1.1651 | 0.07062 | 0.0042 | 16.4982
14 | 1.0978 | 0.08452 | -0.0003 | 12.9886
14.5 | 0.9986 | 0.107 | -0.0124 | 9.3327
15 | 0.7989 | 0.16801 | -0.051 | 4.7551
15.5 | 0.8325 | 0.1723 | -0.0505 | 4.8317
16 | 0.7919 | 0.19495 | -0.0678 | 4.0621
17 | 0.8203 | 0.21027 | -0.0769 | 3.9012

## 15. Re 100k Mach 0.50 (1)
BIGFOIL.COM POLAR EXPORT
as5046
AS5046 (16%) |  |  |  | Cl Max: | 1.299 | at alpha= | 8.5 | deg
JavaFoil+Calcfoil stall+Eppler ext transition |  |  |  | L/D Max: | 38.555 | at alpha= | 4 | deg
Re: | 100000 |  |  | Cd Min: | 0.0198 | at alpha= | 0 | deg
Mach: | 0.5 |  |  | Cl=0 at alpha= | -2.6077 | deg
|  |  |  | @ Cl=0.1, Cd= | 0.020299
|  |  |  | @ Cl=0.4, Cd= | 0.019981
|  |  |  | @ Cl=0.6, Cd= | 0.020951
alpha (deg) | Cl | Cd | Cm | Cl/Cd
-20 | -0.967 | 0.34007 | -0.017 | -2.843
-19.5 | -0.939 | 0.32415 | -0.018 | -2.898
-19 | -0.912 | 0.32751 | -0.018 | -2.786
-18.5 | -0.885 | 0.31169 | -0.019 | -2.84
-18 | -0.858 | 0.31071 | -0.019 | -2.762
-17.5 | -0.83 | 0.3019 | -0.019 | -2.751
-17 | -0.801 | 0.28661 | -0.019 | -2.796
-16.5 | -0.774 | 0.27676 | -0.019 | -2.797
-16 | -0.747 | 0.27695 | -0.02 | -2.696
-15.5 | -0.719 | 0.26999 | -0.02 | -2.665
-15 | -0.692 | 0.24842 | -0.021 | -2.786
-14.5 | -0.663 | 0.22904 | -0.019 | -2.895
-14 | -0.635 | 0.22186 | -0.019 | -2.864
-13.5 | -0.608 | 0.22412 | -0.02 | -2.713
-13 | -0.58 | 0.22039 | -0.02 | -2.634
-12.5 | -0.553 | 0.2167 | -0.021 | -2.551
-12 | -0.524 | 0.19226 | -0.019 | -2.727
-11.5 | -0.496 | 0.18524 | -0.018 | -2.68
-11 | -0.469 | 0.17296 | -0.019 | -2.711
-10.5 | -0.441 | 0.15981 | -0.019 | -2.76
-10 | -0.413 | 0.1564 | -0.02 | -2.643
-9.5 | -0.386 | 0.1533 | -0.02 | -2.515
-9 | -0.357 | 0.14132 | -0.017 | -2.529
-8.5 | -0.33 | 0.12773 | -0.018 | -2.58
-8 | -0.302 | 0.12482 | -0.018 | -2.417
-7.5 | -0.401 | 0.08102 | -0.017 | -4.946
-7 | -0.423 | 0.06376 | -0.018 | -6.63
-6.5 | -0.4 | 0.0557 | -0.018 | -7.178
-6 | -0.362 | 0.0508 | -0.02 | -7.121
-5.5 | -0.316 | 0.04718 | -0.022 | -6.693
-5 | -0.265 | 0.04451 | -0.023 | -5.958
-4.5 | -0.212 | 0.04214 | -0.024 | -5.028
-4 | -0.185 | 0.02219 | -0.056 | -8.325
-3.5 | -0.119 | 0.02151 | -0.056 | -5.525
-3 | -0.051 | 0.02068 | -0.055 | -2.462
-2.5 | 0.014 | 0.02045 | -0.056 | 0.707
-2 | 0.08 | 0.02033 | -0.057 | 3.936
-1.5 | 0.145 | 0.02023 | -0.058 | 7.186
-1 | 0.211 | 0.02015 | -0.059 | 10.469
-0.5 | 0.277 | 0.02015 | -0.059 | 13.726
0 | 0.344 | 0.0198 | -0.06 | 17.364
0.5 | 0.409 | 0.02001 | -0.061 | 20.453
1 | 0.474 | 0.02029 | -0.062 | 23.38
1.5 | 0.54 | 0.0206 | -0.063 | 26.205
2 | 0.605 | 0.02098 | -0.063 | 28.832
2.5 | 0.669 | 0.02146 | -0.064 | 31.194
3 | 0.734 | 0.022 | -0.065 | 33.367
3.5 | 0.807 | 0.02218 | -0.067 | 36.373
4 | 0.891 | 0.0231 | -0.07 | 38.555
4.5 | 0.949 | 0.02609 | -0.07 | 36.369
5 | 1.006 | 0.02779 | -0.07 | 36.206
5.5 | 1.063 | 0.02941 | -0.071 | 36.131
6 | 1.117 | 0.03124 | -0.071 | 35.765
6.5 | 1.168 | 0.03356 | -0.072 | 34.805
7 | 1.216 | 0.03644 | -0.072 | 33.368
7.5 | 1.255 | 0.03988 | -0.073 | 31.47
8 | 1.285 | 0.04339 | -0.073 | 29.619
8.5 | 1.299 | 0.04843 | -0.073 | 26.822
9 | 1.164 | 0.07928 | -0.053 | 14.682
9.5 | 1.105 | 0.09345 | -0.039 | 11.819
10 | 0.93 | 0.11624 | -0.036 | 8.002
10.5 | 0.727 | 0.18591 | -0.034 | 3.913
11 | 0.756 | 0.20289 | -0.039 | 3.725
11.5 | 0.783 | 0.23327 | -0.039 | 3.356
12 | 0.812 | 0.24231 | -0.044 | 3.35
12.5 | 0.839 | 0.24752 | -0.044 | 3.389
13 | 0.866 | 0.25542 | -0.045 | 3.39
13.5 | 0.895 | 0.28352 | -0.048 | 3.157

## 16. Re 100k Mach 0.50 (2)
BIGFOIL.COM POLAR EXPORT
as5046
AS5046 (16%) |  |  |  | Cl Max: | 1.0028 | at alpha= | 20 | deg
XFOIL ncrit=9 |  |  |  | L/D Max: | 32.0307 | at alpha= | 6.5 | deg
Re: | 100000 |  |  | Cd Min: | 0.28698 | at alpha= | 20 | deg
Mach: | 0.5 |  |  | Cl=0 at alpha= | -1.0819 | deg
|  |  |  | @ Cl=0.1, Cd= | 0.036368
|  |  |  | @ Cl=0.4, Cd= | 0.034526
|  |  |  | @ Cl=0.6, Cd= | 0.029406
alpha (deg) | Cl | Cd | Cm | Cl/Cd
-20 | -0.7399 | 0.26898 | 0.0464 | -2.7508
-19.5 | -0.7278 | 0.26606 | 0.0378 | -2.7355
-19 | -0.6989 | 0.25373 | 0.035 | -2.7545
-18.5 | -0.6729 | 0.24506 | 0.0316 | -2.7459
-18 | -0.6545 | 0.23851 | 0.0255 | -2.7441
-17.5 | -0.635 | 0.23029 | 0.0204 | -2.7574
-17 | -0.6075 | 0.22163 | 0.0177 | -2.7411
-16.5 | -0.6113 | 0.22046 | 0.0082 | -2.7728
-16 | -0.5673 | 0.20592 | 0.0085 | -2.755
-15.5 | -0.552 | 0.1994 | 0.0033 | -2.7683
-15 | -0.5319 | 0.19063 | -0.0006 | -2.7902
-14.5 | -0.5099 | 0.18301 | -0.0038 | -2.7862
-14 | -0.4957 | 0.175 | -0.0082 | -2.8326
-13.5 | -0.4887 | 0.16902 | -0.0131 | -2.8914
-13 | -0.4586 | 0.15928 | -0.0146 | -2.8792
-12.5 | -0.4616 | 0.15253 | -0.0201 | -3.0263
-12 | -0.4624 | 0.14621 | -0.0246 | -3.1626
-11.5 | -0.4166 | 0.13633 | -0.0235 | -3.0558
-11 | -0.4185 | 0.12813 | -0.028 | -3.2662
-10.5 | -0.4469 | 0.10295 | -0.0463 | -4.3409
-10 | -0.4476 | 0.09203 | -0.0509 | -4.8636
-9.5 | -0.5137 | 0.07469 | -0.065 | -6.8778
-9 | -0.5315 | 0.06615 | -0.0669 | -8.0348
-8.5 | -0.5755 | 0.06092 | -0.0635 | -9.4468
-8 | -0.6012 | 0.05414 | -0.0654 | -11.1045
-7.5 | -0.6061 | 0.04705 | -0.0678 | -12.882
-7 | -0.5799 | 0.04055 | -0.0691 | -14.3009
-6.5 | -0.5271 | 0.03551 | -0.0691 | -14.8437
-6 | -0.431 | 0.03139 | -0.0706 | -13.7305
-5.5 | -0.366 | 0.02962 | -0.0675 | -12.3565
-5 | -0.3442 | 0.0275 | -0.0636 | -12.5164
-4.5 | -0.3635 | 0.02346 | -0.0575 | -15.4945
-4 | -0.2265 | 0.03756 | -0.0396 | -6.0304
-3.5 | -0.173 | 0.03723 | -0.0384 | -4.6468
-3 | -0.1198 | 0.03748 | -0.0354 | -3.1964
-2.5 | -0.0666 | 0.03713 | -0.0342 | -1.7937
-2 | -0.0415 | 0.0368 | -0.0295 | -1.1277
-1 | 0.0037 | 0.03671 | -0.0185 | 0.10079
-0.5 | 0.0281 | 0.0366 | -0.0137 | 0.76776
0 | 0.0772 | 0.03649 | -0.0119 | 2.1156
0.5 | 0.1165 | 0.03628 | -0.0092 | 3.2111
1 | 0.1656 | 0.03604 | -0.0079 | 4.5949
1.5 | 0.1908 | 0.03629 | -0.003 | 5.2576
2 | 0.2431 | 0.03608 | -0.0021 | 6.7378
2.5 | 0.3197 | 0.03527 | -0.0029 | 9.0644
3 | 0.3598 | 0.03508 | 0.0002 | 10.2566
3.5 | 0.4178 | 0.03428 | 0.0014 | 12.1879
4 | 0.506 | 0.03194 | 0.0015 | 15.8422
4.5 | 0.5726 | 0.03012 | 0.0034 | 19.0106
5 | 0.6363 | 0.02846 | 0.0055 | 22.3577
5.5 | 0.7213 | 0.02594 | 0.0071 | 27.8065
6 | 0.7934 | 0.02513 | 0.0087 | 31.5718
6.5 | 0.836 | 0.0261 | 0.0127 | 32.0307
7 | 0.8803 | 0.02763 | 0.0156 | 31.8603
7.5 | 0.9123 | 0.02964 | 0.0196 | 30.7794
8 | 0.9447 | 0.03212 | 0.0228 | 29.4116
8.5 | 0.9763 | 0.03492 | 0.0256 | 27.9582
9 | 0.9854 | 0.03933 | 0.0273 | 25.0547
9.5 | 0.9991 | 0.04433 | 0.0269 | 22.5378
10 | 0.9895 | 0.05205 | 0.0246 | 19.0106
10.5 | 0.9458 | 0.06348 | 0.0196 | 14.8992
11 | 0.8427 | 0.0843 | 0.0068 | 9.9964
11.5 | 0.8088 | 0.09946 | -0.0023 | 8.1319
12 | 0.7511 | 0.12096 | -0.0167 | 6.2095
12.5 | 0.7573 | 0.13144 | -0.0229 | 5.7616
13 | 0.7474 | 0.14564 | -0.0327 | 5.1318
13.5 | 0.7705 | 0.15377 | -0.0369 | 5.0107
14 | 0.7719 | 0.16677 | -0.0459 | 4.6285
14.5 | 0.7798 | 0.17834 | -0.0539 | 4.3725
15.5 | 0.8186 | 0.20526 | -0.068 | 3.9881
16 | 0.8211 | 0.21338 | -0.0771 | 3.8481
16.5 | 0.8513 | 0.22231 | -0.0806 | 3.8293
17 | 0.8625 | 0.23085 | -0.0887 | 3.7362
17.5 | 0.8908 | 0.23969 | -0.0926 | 3.7165
18 | 0.9069 | 0.24862 | -0.1 | 3.6477
18.5 | 0.9313 | 0.25687 | -0.105 | 3.6256
19 | 0.954 | 0.26715 | -0.1107 | 3.571
19.5 | 0.9725 | 0.27414 | -0.118 | 3.5475
20 | 1.0028 | 0.28698 | -0.1212 | 3.4943

## 17. Re 250k Mach 0.00 (1)
BIGFOIL.COM POLAR EXPORT
as5046
AS5046 (16%) |  |  |  | Cl Max: | 1.481 | at alpha= | 13 | deg
JavaFoil+Calcfoil stall+Eppler ext transition |  |  |  | L/D Max: | 63.281 | at alpha= | 7 | deg
Re: | 250000 |  |  | Cd Min: | 0.01185 | at alpha= | 2.5 | deg
Mach: | 0 |  |  | Cl=0 at alpha= | -2.6121 | deg
|  |  |  | @ Cl=0.1, Cd= | 0.014107
|  |  |  | @ Cl=0.4, Cd= | 0.012108
|  |  |  | @ Cl=0.6, Cd= | 0.012112
alpha (deg) | Cl | Cd | Cm | Cl/Cd
-18.5 | -0.583 | 0.20816 | -0.011 | -2.802
-18 | -0.6 | 0.19415 | -0.011 | -3.092
-17.5 | -0.617 | 0.18422 | -0.011 | -3.348
-17 | -0.633 | 0.17197 | -0.011 | -3.678
-16.5 | -0.647 | 0.16309 | -0.012 | -3.968
-16 | -0.66 | 0.15183 | -0.012 | -4.35
-15.5 | -0.672 | 0.14376 | -0.012 | -4.676
-15 | -0.682 | 0.13496 | -0.012 | -5.053
-14.5 | -0.689 | 0.12773 | -0.012 | -5.398
-14 | -0.694 | 0.11922 | -0.012 | -5.825
-13.5 | -0.697 | 0.11052 | -0.013 | -6.304
-13 | -0.696 | 0.10353 | -0.013 | -6.721
-12.5 | -0.692 | 0.09712 | -0.013 | -7.121
-12 | -0.684 | 0.09117 | -0.014 | -7.501
-11.5 | -0.672 | 0.08553 | -0.014 | -7.862
-11 | -0.657 | 0.08093 | -0.014 | -8.122
-10.5 | -0.638 | 0.07547 | -0.015 | -8.459
-10 | -0.616 | 0.07115 | -0.015 | -8.653
-9.5 | -0.59 | 0.06697 | -0.016 | -8.802
-9 | -0.56 | 0.063 | -0.017 | -8.888
-8.5 | -0.527 | 0.05882 | -0.018 | -8.964
-8 | -0.492 | 0.05542 | -0.019 | -8.87
-7.5 | -0.453 | 0.05227 | -0.02 | -8.671
-7 | -0.413 | 0.04947 | -0.021 | -8.34
-6.5 | -0.37 | 0.04682 | -0.021 | -7.9
-6 | -0.325 | 0.04441 | -0.022 | -7.326
-5.5 | -0.335 | 0.01802 | -0.051 | -18.579
-5 | -0.279 | 0.0174 | -0.052 | -16.063
-4.5 | -0.223 | 0.01679 | -0.053 | -13.271
-4 | -0.165 | 0.01623 | -0.054 | -10.177
-3.5 | -0.106 | 0.01569 | -0.055 | -6.782
-3 | -0.045 | 0.01458 | -0.053 | -3.07
-2.5 | 0.013 | 0.01446 | -0.054 | 0.878
-2 | 0.07 | 0.01421 | -0.055 | 4.955
-1.5 | 0.128 | 0.01401 | -0.056 | 9.139
-1 | 0.186 | 0.01388 | -0.057 | 13.411
-0.5 | 0.244 | 0.01375 | -0.058 | 17.774
0 | 0.32 | 0.01188 | -0.059 | 26.957
0.5 | 0.381 | 0.01203 | -0.06 | 31.678
1 | 0.442 | 0.01228 | -0.063 | 36.001
1.5 | 0.503 | 0.01238 | -0.064 | 40.653
2 | 0.564 | 0.01249 | -0.065 | 45.165
2.5 | 0.625 | 0.01185 | -0.066 | 52.696
3 | 0.685 | 0.01302 | -0.067 | 52.63
3.5 | 0.745 | 0.01364 | -0.068 | 54.641
4 | 0.805 | 0.01391 | -0.068 | 57.886
4.5 | 0.864 | 0.01437 | -0.069 | 60.124
5 | 0.923 | 0.01623 | -0.07 | 56.855
5.5 | 0.981 | 0.01912 | -0.071 | 51.32
6 | 1.038 | 0.02011 | -0.071 | 51.636
6.5 | 1.093 | 0.01826 | -0.072 | 59.839
7 | 1.146 | 0.01811 | -0.073 | 63.281
7.5 | 1.197 | 0.0218 | -0.073 | 54.918
8 | 1.246 | 0.02323 | -0.074 | 53.619
8.5 | 1.256 | 0.02608 | -0.072 | 48.169
9 | 1.292 | 0.02797 | -0.072 | 46.193
9.5 | 1.329 | 0.02982 | -0.072 | 44.558
10 | 1.363 | 0.03175 | -0.072 | 42.924
10.5 | 1.394 | 0.03374 | -0.072 | 41.332
11 | 1.423 | 0.03603 | -0.073 | 39.485
11.5 | 1.448 | 0.03853 | -0.073 | 37.576
12 | 1.465 | 0.04134 | -0.073 | 35.432
12.5 | 1.476 | 0.04432 | -0.073 | 33.308
13 | 1.481 | 0.04813 | -0.073 | 30.776
13.5 | 1.475 | 0.05371 | -0.073 | 27.46
14 | 1.429 | 0.0685 | -0.069 | 20.865
14.5 | 1.374 | 0.08995 | -0.063 | 15.273
15 | 1.339 | 0.10659 | -0.058 | 12.561
15.5 | 1.314 | 0.11941 | -0.055 | 11.005
16 | 1.293 | 0.13069 | -0.053 | 9.891
16.5 | 1.268 | 0.14242 | -0.05 | 8.903
17 | 1.244 | 0.15323 | -0.049 | 8.117
17.5 | 1.218 | 0.16382 | -0.047 | 7.435
18 | 1.192 | 0.17442 | -0.046 | 6.832

## 18. Re 250k Mach 0.00 (2)
BIGFOIL.COM POLAR EXPORT
as5046
AS5046 (16%) |  |  |  | Cl Max: | 1.3346 | at alpha= | 16.5 | deg
XFOIL ncrit=9 |  |  |  | L/D Max: | 62.9434 | at alpha= | 5.5 | deg
Re: | 250000 |  |  | Cd Min: | 0.16272 | at alpha= | 20 | deg
Mach: | 0 |  |  | Cl=0 at alpha= | -1.9938 | deg
|  |  |  | @ Cl=0.1, Cd= | 0.016858
|  |  |  | @ Cl=0.4, Cd= | 0.016117
|  |  |  | @ Cl=0.6, Cd= | 0.014901
alpha (deg) | Cl | Cd | Cm | Cl/Cd
-16 | -0.3633 | 0.15509 | -0.0183 | -2.3425
-15.5 | -0.389 | 0.14752 | -0.0253 | -2.6369
-15 | -0.3693 | 0.14335 | -0.0243 | -2.5762
-14.5 | -0.3625 | 0.13918 | -0.0255 | -2.6045
-14 | -0.5406 | 0.1425 | -0.0164 | -3.7937
-13.5 | -0.5258 | 0.13693 | -0.0174 | -3.8399
-13 | -0.5275 | 0.12664 | -0.0226 | -4.1654
-12.5 | -0.611 | 0.09763 | -0.0457 | -6.2583
-12 | -0.665 | 0.08538 | -0.0527 | -7.7887
-11.5 | -0.7173 | 0.07711 | -0.0551 | -9.3023
-11 | -0.7686 | 0.07221 | -0.0518 | -10.644
-10.5 | -0.7416 | 0.06078 | -0.0537 | -12.2014
-10 | -0.7286 | 0.05434 | -0.0571 | -13.4082
-8.5 | -0.6384 | 0.02963 | -0.0547 | -21.5457
-8 | -0.5842 | 0.02616 | -0.0543 | -22.3318
-7.5 | -0.5307 | 0.02354 | -0.0537 | -22.5446
-7 | -0.4831 | 0.02138 | -0.0526 | -22.5959
-6.5 | -0.438 | 0.02012 | -0.0516 | -21.7694
-6 | -0.3991 | 0.01824 | -0.0503 | -21.8805
-5.5 | -0.3553 | 0.01681 | -0.0497 | -21.1362
-5 | -0.3202 | 0.01368 | -0.0493 | -23.4064
-4.5 | -0.276 | 0.01284 | -0.0481 | -21.4953
-4 | -0.2206 | 0.01468 | -0.046 | -15.0272
-3.5 | -0.1663 | 0.01619 | -0.044 | -10.2718
-3 | -0.1119 | 0.01665 | -0.043 | -6.7207
-2.5 | -0.0558 | 0.01671 | -0.0433 | -3.3393
-2 | -0.0007 | 0.01691 | -0.0431 | -0.041396
-1.5 | 0.0559 | 0.01677 | -0.044 | 3.3333
-1 | 0.1112 | 0.01688 | -0.0438 | 6.5877
-0.5 | 0.1696 | 0.01668 | -0.0454 | 10.1679
0 | 0.224 | 0.01665 | -0.0449 | 13.4535
0.5 | 0.2801 | 0.01653 | -0.0453 | 16.9449
1 | 0.3401 | 0.0164 | -0.047 | 20.7378
1.5 | 0.396 | 0.01614 | -0.0469 | 24.5353
2 | 0.4521 | 0.01582 | -0.0469 | 28.5777
2.5 | 0.5099 | 0.0155 | -0.0475 | 32.8968
3 | 0.5697 | 0.01514 | -0.0486 | 37.6288
3.5 | 0.6254 | 0.0147 | -0.0484 | 42.5442
4 | 0.6819 | 0.01425 | -0.0485 | 47.8526
4.5 | 0.7393 | 0.01375 | -0.0488 | 53.7673
5 | 0.7953 | 0.01344 | -0.049 | 59.1741
5.5 | 0.8447 | 0.01342 | -0.0477 | 62.9434
6 | 0.8884 | 0.01412 | -0.0459 | 62.9178
6.5 | 0.9305 | 0.01513 | -0.0442 | 61.5003
7 | 0.9716 | 0.01624 | -0.0425 | 59.8276
7.5 | 1.0102 | 0.01732 | -0.0404 | 58.3256
8 | 1.0489 | 0.01844 | -0.0385 | 56.8818
8.5 | 1.0884 | 0.01957 | -0.0368 | 55.6157
9 | 1.1219 | 0.02075 | -0.0342 | 54.0675
9.5 | 1.1502 | 0.02199 | -0.0308 | 52.3056
10 | 1.1771 | 0.02367 | -0.028 | 49.7296
10.5 | 1.2011 | 0.02563 | -0.0253 | 46.8631
11 | 1.2244 | 0.02791 | -0.0234 | 43.8696
11.5 | 1.2443 | 0.03068 | -0.0217 | 40.5574
12 | 1.2589 | 0.03379 | -0.0195 | 37.2566
12.5 | 1.2724 | 0.03634 | -0.0165 | 35.0138
13 | 1.2785 | 0.03958 | -0.0135 | 32.3017
13.5 | 1.2955 | 0.04327 | -0.0132 | 29.9399
14 | 1.3077 | 0.04735 | -0.012 | 27.6177
14.5 | 1.3182 | 0.05159 | -0.0116 | 25.5515
15 | 1.3269 | 0.05604 | -0.0104 | 23.6777
15.5 | 1.3295 | 0.06142 | -0.0105 | 21.646
16 | 1.3333 | 0.0668 | -0.0109 | 19.9596
16.5 | 1.3346 | 0.07263 | -0.0108 | 18.3753
17 | 1.3248 | 0.08048 | -0.0129 | 16.4612
17.5 | 1.3156 | 0.08862 | -0.0156 | 14.8454
18 | 1.3129 | 0.0958 | -0.018 | 13.7046
18.5 | 1.2957 | 0.10543 | -0.0214 | 12.2897
19 | 1.2626 | 0.11909 | -0.029 | 10.6021
19.5 | 1.2204 | 0.13552 | -0.0391 | 9.0053
20 | 1.1395 | 0.16272 | -0.0575 | 7.0028

## 19. Re 250k Mach 0.10 (1)
BIGFOIL.COM POLAR EXPORT
as5046
AS5046 (16%) |  |  |  | Cl Max: | 1.473 | at alpha= | 13 | deg
JavaFoil+Calcfoil stall+Eppler ext transition |  |  |  | L/D Max: | 63.106 | at alpha= | 7 | deg
Re: | 250000 |  |  | Cd Min: | 0.01189 | at alpha= | 2.5 | deg
Mach: | 0.1 |  |  | Cl=0 at alpha= | -2.6121 | deg
|  |  |  | @ Cl=0.1, Cd= | 0.014165
|  |  |  | @ Cl=0.4, Cd= | 0.012101
|  |  |  | @ Cl=0.6, Cd= | 0.012179
alpha (deg) | Cl | Cd | Cm | Cl/Cd
-18 | -0.554 | 0.20236 | -0.011 | -2.737
-17.5 | -0.573 | 0.19394 | -0.011 | -2.957
-17 | -0.592 | 0.17919 | -0.011 | -3.306
-16.5 | -0.61 | 0.16713 | -0.012 | -3.652
-16 | -0.627 | 0.15845 | -0.012 | -3.957
-15.5 | -0.642 | 0.14733 | -0.012 | -4.358
-15 | -0.655 | 0.13807 | -0.012 | -4.746
-14.5 | -0.666 | 0.13057 | -0.012 | -5.102
-14 | -0.674 | 0.1222 | -0.012 | -5.519
-13.5 | -0.68 | 0.11293 | -0.013 | -6.019
-13 | -0.682 | 0.10535 | -0.013 | -6.471
-12.5 | -0.68 | 0.09861 | -0.013 | -6.898
-12 | -0.675 | 0.09202 | -0.014 | -7.335
-11.5 | -0.666 | 0.08654 | -0.014 | -7.693
-11 | -0.653 | 0.08189 | -0.014 | -7.969
-10.5 | -0.635 | 0.07595 | -0.015 | -8.365
-10 | -0.614 | 0.07177 | -0.015 | -8.555
-9.5 | -0.589 | 0.06731 | -0.016 | -8.747
-9 | -0.56 | 0.06307 | -0.017 | -8.88
-8.5 | -0.528 | 0.05916 | -0.018 | -8.924
-8 | -0.493 | 0.05568 | -0.019 | -8.848
-7.5 | -0.455 | 0.05247 | -0.02 | -8.664
-7 | -0.414 | 0.04957 | -0.021 | -8.353
-6.5 | -0.371 | 0.0468 | -0.021 | -7.933
-6 | -0.327 | 0.04446 | -0.022 | -7.35
-5.5 | -0.336 | 0.01811 | -0.051 | -18.55
-5 | -0.281 | 0.01749 | -0.052 | -16.039
-4.5 | -0.224 | 0.01687 | -0.053 | -13.259
-4 | -0.166 | 0.0163 | -0.054 | -10.168
-3.5 | -0.107 | 0.01576 | -0.055 | -6.779
-3 | -0.045 | 0.01462 | -0.053 | -3.076
-2.5 | 0.013 | 0.01448 | -0.054 | 0.881
-2 | 0.071 | 0.01426 | -0.055 | 4.958
-1.5 | 0.129 | 0.01407 | -0.056 | 9.144
-1 | 0.187 | 0.01397 | -0.057 | 13.378
-0.5 | 0.246 | 0.01379 | -0.058 | 17.815
0 | 0.322 | 0.0119 | -0.059 | 27.046
0.5 | 0.383 | 0.01202 | -0.06 | 31.868
1 | 0.444 | 0.01231 | -0.063 | 36.104
1.5 | 0.506 | 0.01241 | -0.064 | 40.763
2 | 0.567 | 0.01252 | -0.065 | 45.253
2.5 | 0.628 | 0.01189 | -0.066 | 52.81
3 | 0.688 | 0.01306 | -0.067 | 52.717
3.5 | 0.749 | 0.01369 | -0.068 | 54.706
4 | 0.809 | 0.01398 | -0.069 | 57.879
4.5 | 0.868 | 0.01452 | -0.07 | 59.8
5 | 0.927 | 0.01696 | -0.07 | 54.701
5.5 | 0.986 | 0.01925 | -0.071 | 51.214
6 | 1.043 | 0.02026 | -0.072 | 51.508
6.5 | 1.098 | 0.01837 | -0.072 | 59.742
7 | 1.151 | 0.01824 | -0.073 | 63.106
7.5 | 1.202 | 0.022 | -0.073 | 54.625
8 | 1.25 | 0.02343 | -0.074 | 53.357
8.5 | 1.259 | 0.02645 | -0.072 | 47.583
9 | 1.296 | 0.02832 | -0.072 | 45.74
9.5 | 1.332 | 0.03024 | -0.072 | 44.032
10 | 1.366 | 0.03218 | -0.072 | 42.438
10.5 | 1.396 | 0.03424 | -0.073 | 40.781
11 | 1.424 | 0.03659 | -0.073 | 38.921
11.5 | 1.448 | 0.03915 | -0.073 | 36.98
12 | 1.463 | 0.04204 | -0.073 | 34.805
12.5 | 1.472 | 0.0453 | -0.073 | 32.502
13 | 1.473 | 0.04952 | -0.073 | 29.757
13.5 | 1.457 | 0.05685 | -0.072 | 25.632
14 | 1.389 | 0.07856 | -0.066 | 17.678
14.5 | 1.345 | 0.09724 | -0.061 | 13.833
15 | 1.314 | 0.112 | -0.057 | 11.732
15.5 | 1.289 | 0.12413 | -0.054 | 10.387
16 | 1.264 | 0.13561 | -0.051 | 9.319
16.5 | 1.237 | 0.14721 | -0.049 | 8.401
17 | 1.209 | 0.15778 | -0.047 | 7.664
17.5 | 1.181 | 0.16848 | -0.046 | 7.011
18 | 1.15 | 0.17926 | -0.044 | 6.413

## 20. Re 250k Mach 0.10 (2)
BIGFOIL.COM POLAR EXPORT
as5046
AS5046 (16%) |  |  |  | Cl Max: | 1.3243 | at alpha= | 16 | deg
XFOIL ncrit=9 |  |  |  | L/D Max: | 62.6903 | at alpha= | 5.5 | deg
Re: | 250000 |  |  | Cd Min: | 0.16505 | at alpha= | -15 | deg
Mach: | 0.1 |  |  | Cl=0 at alpha= | -1.9887 | deg
|  |  |  | @ Cl=0.1, Cd= | 0.016936
|  |  |  | @ Cl=0.4, Cd= | 0.016208
|  |  |  | @ Cl=0.6, Cd= | 0.01497
alpha (deg) | Cl | Cd | Cm | Cl/Cd
-15 | -0.537 | 0.16505 | -0.0045 | -3.2536
-14.5 | -0.5481 | 0.15125 | -0.015 | -3.6238
-14 | -0.5357 | 0.14421 | -0.0156 | -3.7147
-13.5 | -0.5217 | 0.13827 | -0.017 | -3.7731
-13 | -0.541 | 0.12227 | -0.028 | -4.4246
-12 | -0.6136 | 0.08824 | -0.0483 | -6.9538
-11.5 | -0.6442 | 0.0777 | -0.0533 | -8.2909
-11 | -0.6771 | 0.06894 | -0.056 | -9.8216
-10.5 | -0.7082 | 0.06211 | -0.0559 | -11.4024
-10 | -0.7337 | 0.05777 | -0.0585 | -12.7004
-9.5 | -0.6983 | 0.04796 | -0.0626 | -14.5601
-8.5 | -0.6405 | 0.02994 | -0.0555 | -21.3928
-8 | -0.587 | 0.0266 | -0.055 | -22.0677
-7.5 | -0.5331 | 0.02391 | -0.0543 | -22.2961
-7 | -0.4843 | 0.02161 | -0.0532 | -22.4109
-6.5 | -0.439 | 0.0203 | -0.0522 | -21.6256
-6 | -0.4001 | 0.01843 | -0.0508 | -21.7092
-5.5 | -0.3567 | 0.01696 | -0.05 | -21.0318
-5 | -0.317 | 0.01461 | -0.0495 | -21.6975
-4.5 | -0.2781 | 0.01278 | -0.0485 | -21.7606
-4 | -0.2222 | 0.01464 | -0.0463 | -15.1776
-3.5 | -0.1674 | 0.01624 | -0.0443 | -10.3079
-3 | -0.1129 | 0.01673 | -0.0431 | -6.7484
-2.5 | -0.0563 | 0.01678 | -0.0435 | -3.3552
-2 | -0.0013 | 0.017 | -0.0431 | -0.076471
-1.5 | 0.0561 | 0.01684 | -0.0441 | 3.3314
-1 | 0.1112 | 0.01696 | -0.0438 | 6.5566
-0.5 | 0.1704 | 0.01679 | -0.0455 | 10.1489
0 | 0.2247 | 0.01673 | -0.045 | 13.431
0.5 | 0.281 | 0.01661 | -0.0453 | 16.9175
1 | 0.3407 | 0.01648 | -0.0468 | 20.6735
1.5 | 0.398 | 0.01622 | -0.047 | 24.5376
2 | 0.4544 | 0.01588 | -0.047 | 28.6146
2.5 | 0.5122 | 0.01555 | -0.0475 | 32.9389
3 | 0.5726 | 0.0152 | -0.0486 | 37.6711
3.5 | 0.6286 | 0.01473 | -0.0485 | 42.6748
4 | 0.6854 | 0.01427 | -0.0485 | 48.0308
4.5 | 0.7426 | 0.0138 | -0.0486 | 53.8116
5 | 0.7994 | 0.01348 | -0.0488 | 59.3027
5.5 | 0.8482 | 0.01353 | -0.0474 | 62.6903
6 | 0.8917 | 0.01428 | -0.0454 | 62.444
7 | 0.9751 | 0.01644 | -0.042 | 59.3127
7.5 | 1.0137 | 0.01751 | -0.0398 | 57.8926
8 | 1.0525 | 0.01862 | -0.0378 | 56.5252
8.5 | 1.0896 | 0.01987 | -0.0357 | 54.8364
9 | 1.1234 | 0.02101 | -0.033 | 53.4698
9.5 | 1.1502 | 0.02239 | -0.0294 | 51.3711
10 | 1.1761 | 0.02425 | -0.0267 | 48.499
10.5 | 1.2019 | 0.02617 | -0.0243 | 45.9266
11 | 1.2246 | 0.02863 | -0.0225 | 42.7733
11.5 | 1.2439 | 0.0315 | -0.0207 | 39.4889
12 | 1.2586 | 0.03468 | -0.0186 | 36.2918
12.5 | 1.271 | 0.03753 | -0.0158 | 33.8662
13 | 1.2758 | 0.04072 | -0.0123 | 31.331
13.5 | 1.2913 | 0.04462 | -0.0119 | 28.9399
14 | 1.3032 | 0.04881 | -0.0109 | 26.6994
14.5 | 1.3126 | 0.05325 | -0.0105 | 24.6498
15 | 1.3197 | 0.05802 | -0.0095 | 22.7456
15.5 | 1.3209 | 0.06373 | -0.0098 | 20.7265
16 | 1.3243 | 0.0693 | -0.0103 | 19.1097
16.5 | 1.3209 | 0.07598 | -0.0107 | 17.3848
17 | 1.3082 | 0.08452 | -0.0134 | 15.478
17.5 | 1.2958 | 0.09344 | -0.0167 | 13.8677
18 | 1.2901 | 0.10133 | -0.0197 | 12.7317
18.5 | 1.2697 | 0.11184 | -0.024 | 11.3528
19 | 1.2308 | 0.12709 | -0.0331 | 9.6845
19.5 | 1.1781 | 0.14661 | -0.0459 | 8.0356

## 21. Re 250k Mach 0.25 (1)
BIGFOIL.COM POLAR EXPORT
as5046
AS5046 (16%) |  |  |  | Cl Max: | 1.44 | at alpha= | 12 | deg
JavaFoil+Calcfoil stall+Eppler ext transition |  |  |  | L/D Max: | 61.719 | at alpha= | 6.5 | deg
Re: | 250000 |  |  | Cd Min: | 0.01199 | at alpha= | 0 | deg
Mach: | 0.25 |  |  | Cl=0 at alpha= | -2.6102 | deg
|  |  |  | @ Cl=0.1, Cd= | 0.014417
|  |  |  | @ Cl=0.4, Cd= | 0.012095
|  |  |  | @ Cl=0.6, Cd= | 0.012894
alpha (deg) | Cl | Cd | Cm | Cl/Cd
-16 | -0.308 | 0.16494 | -0.013 | -1.87
-15.5 | -0.362 | 0.15121 | -0.013 | -2.395
-15 | -0.411 | 0.14204 | -0.013 | -2.893
-14.5 | -0.455 | 0.17154 | -0.013 | -2.652
-14 | -0.495 | 0.15333 | -0.014 | -3.225
-13.5 | -0.529 | 0.13541 | -0.014 | -3.906
-13 | -0.558 | 0.12669 | -0.014 | -4.402
-12.5 | -0.581 | 0.1123 | -0.014 | -5.17
-12 | -0.597 | 0.10208 | -0.014 | -5.848
-11.5 | -0.607 | 0.09359 | -0.014 | -6.482
-11 | -0.61 | 0.0864 | -0.014 | -7.055
-10.5 | -0.606 | 0.07988 | -0.015 | -7.583
-10 | -0.595 | 0.07517 | -0.015 | -7.92
-9.5 | -0.579 | 0.06971 | -0.016 | -8.303
-9 | -0.557 | 0.06507 | -0.016 | -8.553
-8.5 | -0.529 | 0.06045 | -0.017 | -8.753
-8 | -0.497 | 0.05671 | -0.019 | -8.767
-7.5 | -0.461 | 0.05314 | -0.02 | -8.677
-7 | -0.422 | 0.05018 | -0.021 | -8.4
-6.5 | -0.379 | 0.04736 | -0.021 | -8.005
-6 | -0.334 | 0.0448 | -0.022 | -7.464
-5.5 | -0.288 | 0.04264 | -0.023 | -6.749
-5 | -0.287 | 0.018 | -0.053 | -15.925
-4.5 | -0.229 | 0.01734 | -0.054 | -13.185
-4 | -0.169 | 0.01673 | -0.055 | -10.123
-3.5 | -0.109 | 0.01616 | -0.056 | -6.753
-3 | -0.046 | 0.01481 | -0.055 | -3.115
-2.5 | 0.013 | 0.01471 | -0.055 | 0.889
-2 | 0.073 | 0.01449 | -0.056 | 5.008
-1.5 | 0.132 | 0.01433 | -0.057 | 9.208
-1 | 0.192 | 0.01423 | -0.058 | 13.462
-0.5 | 0.251 | 0.01414 | -0.059 | 17.779
0 | 0.331 | 0.01199 | -0.06 | 27.565
0.5 | 0.394 | 0.01208 | -0.061 | 32.592
1 | 0.457 | 0.01224 | -0.063 | 37.319
1.5 | 0.52 | 0.0125 | -0.065 | 41.573
2 | 0.582 | 0.01272 | -0.067 | 45.773
2.5 | 0.645 | 0.01333 | -0.068 | 48.383
3 | 0.707 | 0.01355 | -0.069 | 52.181
3.5 | 0.769 | 0.01396 | -0.07 | 55.099
4 | 0.831 | 0.0144 | -0.071 | 57.671
4.5 | 0.892 | 0.01559 | -0.071 | 57.184
5 | 0.952 | 0.01767 | -0.072 | 53.883
5.5 | 1.012 | 0.02011 | -0.073 | 50.322
6 | 1.068 | 0.01831 | -0.074 | 58.313
6.5 | 1.123 | 0.0182 | -0.074 | 61.719
7 | 1.177 | 0.02184 | -0.075 | 53.891
7.5 | 1.211 | 0.02371 | -0.074 | 51.068
8 | 1.238 | 0.02597 | -0.073 | 47.656
8.5 | 1.274 | 0.02842 | -0.073 | 44.847
9 | 1.312 | 0.0304 | -0.073 | 43.17
9.5 | 1.348 | 0.03249 | -0.074 | 41.482
10 | 1.378 | 0.03468 | -0.074 | 39.721
10.5 | 1.403 | 0.0372 | -0.074 | 37.723
11 | 1.423 | 0.04005 | -0.074 | 35.544
11.5 | 1.439 | 0.04325 | -0.075 | 33.266
12 | 1.44 | 0.04716 | -0.075 | 30.536
12.5 | 1.424 | 0.05336 | -0.074 | 26.682
13 | 1.334 | 0.07762 | -0.066 | 17.183
13.5 | 1.271 | 0.09956 | -0.058 | 12.77
14 | 1.233 | 0.11288 | -0.054 | 10.927
14.5 | 1.19 | 0.12635 | -0.049 | 9.422
15 | 1.148 | 0.13766 | -0.046 | 8.342
15.5 | 1.101 | 0.14855 | -0.044 | 7.412
16 | 1.048 | 0.16158 | -0.042 | 6.487
16.5 | 0.99 | 0.17523 | -0.04 | 5.651
17 | 0.927 | 0.19197 | -0.038 | 4.828

## 22. Re 250k Mach 0.25 (2)
BIGFOIL.COM POLAR EXPORT
as5046
AS5046 (16%) |  |  |  | Cl Max: | 1.2768 | at alpha= | 14.5 | deg
XFOIL ncrit=9 |  |  |  | L/D Max: | 60.8708 | at alpha= | 5.5 | deg
Re: | 250000 |  |  | Cd Min: | 0.24164 | at alpha= | 19.5 | deg
Mach: | 0.25 |  |  | Cl=0 at alpha= | -1.9697 | deg
|  |  |  | @ Cl=0.1, Cd= | 0.017394
|  |  |  | @ Cl=0.4, Cd= | 0.016709
|  |  |  | @ Cl=0.6, Cd= | 0.015294
alpha (deg) | Cl | Cd | Cm | Cl/Cd
-15.5 | -0.5431 | 0.1766 | -0.0002 | -3.0753
-15 | -0.531 | 0.16901 | -0.004 | -3.1418
-14.5 | -0.5387 | 0.1562 | -0.0134 | -3.4488
-14 | -0.516 | 0.15136 | -0.0126 | -3.4091
-13.5 | -0.5057 | 0.14373 | -0.0158 | -3.5184
-13 | -0.5277 | 0.12735 | -0.0273 | -4.1437
-12.5 | -0.5067 | 0.12343 | -0.0257 | -4.1052
-12 | -0.5094 | 0.11311 | -0.0312 | -4.5036
-11.5 | -0.5854 | 0.08911 | -0.0514 | -6.5694
-11 | -0.6456 | 0.07843 | -0.0576 | -8.2315
-10.5 | -0.7001 | 0.07217 | -0.058 | -9.7007
-8.5 | -0.6438 | 0.03359 | -0.0611 | -19.1664
-8 | -0.6014 | 0.0293 | -0.0586 | -20.5256
-7.5 | -0.5461 | 0.02584 | -0.0578 | -21.1339
-7 | -0.4905 | 0.02296 | -0.0567 | -21.3632
-6.5 | -0.4436 | 0.02136 | -0.0553 | -20.7678
-6 | -0.4039 | 0.01948 | -0.0533 | -20.7341
-5.5 | -0.3616 | 0.01802 | -0.0521 | -20.0666
-5 | -0.3175 | 0.01642 | -0.0514 | -19.3362
-4.5 | -0.2908 | 0.01265 | -0.0499 | -22.9881
-4 | -0.2313 | 0.01455 | -0.0481 | -15.8969
-3.5 | -0.1757 | 0.01676 | -0.0444 | -10.4833
-3 | -0.118 | 0.01709 | -0.0441 | -6.9046
-2.5 | -0.0598 | 0.01737 | -0.044 | -3.4427
-2 | -0.0036 | 0.01745 | -0.0437 | -0.2063
-1.5 | 0.0558 | 0.01741 | -0.0445 | 3.2051
-1 | 0.1118 | 0.01739 | -0.0444 | 6.429
-0.5 | 0.17 | 0.01735 | -0.0446 | 9.7983
0 | 0.2292 | 0.01716 | -0.0457 | 13.3566
0.5 | 0.2872 | 0.0171 | -0.0455 | 16.7953
1 | 0.3455 | 0.01694 | -0.0461 | 20.3955
1.5 | 0.4068 | 0.01668 | -0.0473 | 24.3885
2 | 0.4651 | 0.01626 | -0.0471 | 28.6039
2.5 | 0.5253 | 0.01586 | -0.0473 | 33.1211
3 | 0.5872 | 0.0154 | -0.0482 | 38.1299
3.5 | 0.6474 | 0.0149 | -0.0486 | 43.4497
4 | 0.7043 | 0.01441 | -0.0481 | 48.8758
4.5 | 0.7627 | 0.01394 | -0.0479 | 54.7131
5 | 0.8188 | 0.01374 | -0.0473 | 59.5924
5.5 | 0.8668 | 0.01424 | -0.0456 | 60.8708
6 | 0.9087 | 0.01518 | -0.043 | 59.8617
6.5 | 0.9492 | 0.01632 | -0.0405 | 58.1618
7 | 0.99 | 0.01752 | -0.0384 | 56.5068
7.5 | 1.029 | 0.01868 | -0.0359 | 55.0857
8 | 1.0645 | 0.01993 | -0.0328 | 53.4119
8.5 | 1.0943 | 0.02127 | -0.0291 | 51.448
9 | 1.1238 | 0.02291 | -0.0259 | 49.0528
9.5 | 1.1521 | 0.02478 | -0.0232 | 46.4931
10 | 1.1768 | 0.02726 | -0.0211 | 43.1695
10.5 | 1.197 | 0.03018 | -0.019 | 39.662
11 | 1.2171 | 0.03333 | -0.0173 | 36.5167
11.5 | 1.2355 | 0.03654 | -0.0154 | 33.8123
12 | 1.2508 | 0.0401 | -0.0134 | 31.192
12.5 | 1.2595 | 0.04401 | -0.0109 | 28.6185
13 | 1.2568 | 0.04725 | -0.0062 | 26.5989
13.5 | 1.267 | 0.05211 | -0.0056 | 24.314
14 | 1.2725 | 0.05761 | -0.0056 | 22.0882
14.5 | 1.2768 | 0.06323 | -0.0056 | 20.1929
15 | 1.2698 | 0.07066 | -0.0065 | 17.9706
15.5 | 1.2584 | 0.07913 | -0.0088 | 15.9029
16 | 1.2503 | 0.08738 | -0.0115 | 14.3088
16.5 | 1.2309 | 0.0975 | -0.0151 | 12.6246
17 | 1.1943 | 0.11167 | -0.0227 | 10.6949
17.5 | 1.1469 | 0.12895 | -0.0333 | 8.8941
18 | 1.068 | 0.15504 | -0.0508 | 6.8885
18.5 | 0.9096 | 0.21818 | -0.0876 | 4.169
19 | 0.9381 | 0.21852 | -0.0882 | 4.293
19.5 | 0.9249 | 0.24164 | -0.1027 | 3.8276

## 23. Re 250k Mach 0.50 (1)
BIGFOIL.COM POLAR EXPORT
as5046
AS5046 (16%) |  |  |  | Cl Max: | 1.314 | at alpha= | 8.5 | deg
JavaFoil+Calcfoil stall+Eppler ext transition |  |  |  | L/D Max: | 56.433 | at alpha= | 4.5 | deg
Re: | 250000 |  |  | Cd Min: | 0.01303 | at alpha= | 0 | deg
Mach: | 0.5 |  |  | Cl=0 at alpha= | -2.6136 | deg
|  |  |  | @ Cl=0.1, Cd= | 0.015381
|  |  |  | @ Cl=0.4, Cd= | 0.013109
|  |  |  | @ Cl=0.6, Cd= | 0.014369
alpha (deg) | Cl | Cd | Cm | Cl/Cd
-20 | -0.967 | 0.26584 | -0.018 | -3.639
-19.5 | -0.94 | 0.2567 | -0.018 | -3.66
-19 | -0.912 | 0.25289 | -0.018 | -3.608
-18.5 | -0.885 | 0.24492 | -0.019 | -3.615
-18 | -0.858 | 0.24816 | -0.019 | -3.458
-17.5 | -0.831 | 0.23821 | -0.02 | -3.489
-17 | -0.802 | 0.22302 | -0.019 | -3.594
-16.5 | -0.774 | 0.21526 | -0.019 | -3.597
-16 | -0.747 | 0.21286 | -0.02 | -3.508
-15.5 | -0.72 | 0.20675 | -0.02 | -3.48
-15 | -0.692 | 0.19027 | -0.021 | -3.638
-14.5 | -0.663 | 0.18182 | -0.019 | -3.647
-14 | -0.635 | 0.17037 | -0.019 | -3.73
-13.5 | -0.608 | 0.17474 | -0.02 | -3.48
-13 | -0.58 | 0.17101 | -0.02 | -3.394
-12.5 | -0.553 | 0.16733 | -0.021 | -3.304
-12 | -0.525 | 0.14764 | -0.019 | -3.553
-11.5 | -0.497 | 0.14453 | -0.019 | -3.436
-11 | -0.469 | 0.12973 | -0.019 | -3.614
-10.5 | -0.441 | 0.12686 | -0.02 | -3.478
-10 | -0.413 | 0.11932 | -0.02 | -3.465
-9.5 | -0.386 | 0.11637 | -0.02 | -3.314
-9 | -0.357 | 0.10795 | -0.018 | -3.311
-8.5 | -0.33 | 0.10056 | -0.019 | -3.278
-8 | -0.302 | 0.09814 | -0.019 | -3.075
-7.5 | -0.401 | 0.06858 | -0.018 | -5.843
-7 | -0.423 | 0.05654 | -0.019 | -7.477
-6.5 | -0.4 | 0.05092 | -0.02 | -7.853
-6 | -0.362 | 0.04699 | -0.023 | -7.702
-5.5 | -0.316 | 0.04402 | -0.025 | -7.177
-5 | -0.265 | 0.04165 | -0.026 | -6.37
-4.5 | -0.251 | 0.0194 | -0.06 | -12.92
-4 | -0.186 | 0.01863 | -0.061 | -9.979
-3.5 | -0.12 | 0.0179 | -0.062 | -6.687
-3 | -0.051 | 0.01566 | -0.061 | -3.279
-2.5 | 0.015 | 0.01549 | -0.062 | 0.941
-2 | 0.081 | 0.01541 | -0.063 | 5.236
-1.5 | 0.147 | 0.01531 | -0.063 | 9.576
-1 | 0.213 | 0.01526 | -0.064 | 13.941
-0.5 | 0.279 | 0.0152 | -0.065 | 18.358
0 | 0.369 | 0.01303 | -0.066 | 28.336
0.5 | 0.44 | 0.01321 | -0.067 | 33.28
1 | 0.485 | 0.01407 | -0.065 | 34.485
1.5 | 0.553 | 0.01418 | -0.066 | 39.016
2 | 0.62 | 0.01445 | -0.067 | 42.892
2.5 | 0.684 | 0.01489 | -0.068 | 45.959
3 | 0.75 | 0.01527 | -0.069 | 49.121
3.5 | 0.857 | 0.01549 | -0.074 | 55.361
4 | 0.925 | 0.0181 | -0.078 | 51.133
4.5 | 0.989 | 0.01752 | -0.079 | 56.433
5 | 1.052 | 0.02131 | -0.08 | 49.367
5.5 | 1.098 | 0.0219 | -0.079 | 50.152
6 | 1.134 | 0.0248 | -0.079 | 45.725
6.5 | 1.181 | 0.02696 | -0.079 | 43.819
7 | 1.227 | 0.02963 | -0.079 | 41.397
7.5 | 1.264 | 0.03273 | -0.079 | 38.629
8 | 1.295 | 0.03555 | -0.08 | 36.435
8.5 | 1.314 | 0.03904 | -0.08 | 33.647
9 | 1.312 | 0.04379 | -0.08 | 29.973
9.5 | 1.196 | 0.0631 | -0.072 | 18.949
10 | 0.932 | 0.09802 | -0.04 | 9.508
10.5 | 0.727 | 0.14024 | -0.034 | 5.187
11 | 0.756 | 0.15646 | -0.039 | 4.831
11.5 | 0.783 | 0.16701 | -0.04 | 4.688
12 | 0.812 | 0.18082 | -0.044 | 4.489
12.5 | 0.839 | 0.1823 | -0.044 | 4.601
13 | 0.866 | 0.1896 | -0.045 | 4.567
13.5 | 0.895 | 0.20661 | -0.048 | 4.332

## 24. Re 250k Mach 0.50 (2)
BIGFOIL.COM POLAR EXPORT
as5046
AS5046 (16%) |  |  |  | Cl Max: | 1.1612 | at alpha= | 10.5 | deg
XFOIL ncrit=9 |  |  |  | L/D Max: | 53.5509 | at alpha= | 4.5 | deg
Re: | 250000 |  |  | Cd Min: | 0.26556 | at alpha= | -20 | deg
Mach: | 0.5 |  |  | Cl=0 at alpha= | -1.8885 | deg
|  |  |  | @ Cl=0.1, Cd= | 0.019855
|  |  |  | @ Cl=0.4, Cd= | 0.018795
|  |  |  | @ Cl=0.6, Cd= | 0.017019
alpha (deg) | Cl | Cd | Cm | Cl/Cd
-20 | -0.7327 | 0.26556 | 0.0452 | -2.7591
-19 | -0.6894 | 0.24892 | 0.0345 | -2.7696
-18.5 | -0.6664 | 0.24118 | 0.0303 | -2.7631
-18 | -0.6445 | 0.23313 | 0.0254 | -2.7646
-17.5 | -0.6333 | 0.2253 | 0.0165 | -2.8109
-17 | -0.6053 | 0.21607 | 0.0145 | -2.8014
-16.5 | -0.5817 | 0.20848 | 0.0112 | -2.7902
-16 | -0.5615 | 0.20044 | 0.0066 | -2.8013
-15 | -0.5257 | 0.18349 | -0.0028 | -2.865
-14.5 | -0.5058 | 0.17571 | -0.0065 | -2.8786
-14 | -0.507 | 0.1653 | -0.0164 | -3.0672
-13.5 | -0.4768 | 0.15844 | -0.0157 | -3.0093
-13 | -0.4774 | 0.14842 | -0.0249 | -3.2165
-12.5 | -0.453 | 0.14097 | -0.0248 | -3.2134
-12 | -0.4394 | 0.13284 | -0.0285 | -3.3077
-11.5 | -0.4421 | 0.12179 | -0.0355 | -3.63
-11 | -0.411 | 0.11227 | -0.0437 | -3.6608
-10 | -0.4571 | 0.07494 | -0.0679 | -6.0995
-9.5 | -0.4983 | 0.06145 | -0.0766 | -8.109
-9 | -0.5187 | 0.053 | -0.0793 | -9.7868
-8.5 | -0.5364 | 0.04553 | -0.0802 | -11.7812
-8 | -0.5443 | 0.03914 | -0.0792 | -13.9065
-7.5 | -0.5343 | 0.03367 | -0.077 | -15.8687
-7 | -0.4995 | 0.0293 | -0.0741 | -17.0478
-6.5 | -0.446 | 0.02641 | -0.0711 | -16.8875
-6 | -0.3916 | 0.02423 | -0.0673 | -16.1618
-5.5 | -0.354 | 0.02225 | -0.0635 | -15.9101
-5 | -0.3287 | 0.02011 | -0.0601 | -16.3451
-4.5 | -0.2916 | 0.0182 | -0.0581 | -16.022
-4 | -0.2803 | 0.01406 | -0.0545 | -19.936
-3.5 | -0.209 | 0.017 | -0.0508 | -12.2941
-3 | -0.1416 | 0.01943 | -0.0465 | -7.2877
-2.5 | -0.0767 | 0.01975 | -0.0456 | -3.8835
-2 | -0.0142 | 0.01977 | -0.0456 | -0.71826
-1.5 | 0.0495 | 0.01996 | -0.0446 | 2.48
-1 | 0.1117 | 0.01983 | -0.0448 | 5.6329
-0.5 | 0.1773 | 0.01974 | -0.0447 | 8.9818
0 | 0.2405 | 0.01948 | -0.0451 | 12.346
0.5 | 0.3031 | 0.01942 | -0.0445 | 15.6076
1 | 0.3751 | 0.01898 | -0.0464 | 19.7629
1.5 | 0.441 | 0.01849 | -0.0456 | 23.8507
2 | 0.5081 | 0.01789 | -0.0454 | 28.4013
2.5 | 0.5783 | 0.01726 | -0.0463 | 33.5052
3 | 0.6459 | 0.01651 | -0.0456 | 39.1217
3.5 | 0.7132 | 0.01582 | -0.0447 | 45.0822
4.5 | 0.837 | 0.01563 | -0.0415 | 53.5509
5 | 0.8783 | 0.01661 | -0.0368 | 52.8778
5.5 | 0.9144 | 0.01794 | -0.0318 | 50.9699
6 | 0.9491 | 0.01937 | -0.027 | 48.9985
6.5 | 0.9786 | 0.021 | -0.022 | 46.6
7 | 1.0102 | 0.02301 | -0.0179 | 43.9027
7.5 | 1.0401 | 0.0256 | -0.0149 | 40.6289
8 | 1.0738 | 0.02835 | -0.0128 | 37.8765
8.5 | 1.1009 | 0.03156 | -0.0104 | 34.8828
9 | 1.1224 | 0.03511 | -0.0076 | 31.9681
9.5 | 1.1416 | 0.03913 | -0.0052 | 29.1745
10 | 1.1551 | 0.0438 | -0.0032 | 26.3721
10.5 | 1.1612 | 0.04904 | -0.0013 | 23.6786
11 | 1.1588 | 0.05559 | -0.0002 | 20.8455
11.5 | 1.1511 | 0.0631 | -0.0007 | 18.2425
12 | 1.125 | 0.07341 | -0.0036 | 15.3249
12.5 | 1.0949 | 0.085 | -0.0084 | 12.8812
13 | 1.0676 | 0.09688 | -0.0141 | 11.0198
13.5 | 1.007 | 0.11487 | -0.0253 | 8.7664
14 | 0.9103 | 0.14246 | -0.0437 | 6.3899
14.5 | 0.8812 | 0.16015 | -0.0545 | 5.5023
15 | 0.8985 | 0.16641 | -0.0573 | 5.3993
15.5 | 0.8767 | 0.18488 | -0.0685 | 4.742

## 25. Re 500k Mach 0.00 (1)
BIGFOIL.COM POLAR EXPORT
as5046
AS5046 (16%) |  |  |  | Cl Max: | 1.496 | at alpha= | 13.5 | deg
JavaFoil+Calcfoil stall+Eppler ext transition |  |  |  | L/D Max: | 71.85 | at alpha= | 4 | deg
Re: | 500000 |  |  | Cd Min: | 0.00903 | at alpha= | -1.5 | deg
Mach: | 0 |  |  | Cl=0 at alpha= | -2.6083 | deg
|  |  |  | @ Cl=0.1, Cd= | 0.0095671
|  |  |  | @ Cl=0.4, Cd= | 0.01025
|  |  |  | @ Cl=0.6, Cd= | 0.010498
alpha (deg) | Cl | Cd | Cm | Cl/Cd
-18.5 | -0.584 | 0.16925 | -0.011 | -3.448
-18 | -0.601 | 0.16275 | -0.012 | -3.69
-17.5 | -0.617 | 0.15759 | -0.012 | -3.917
-17 | -0.633 | 0.14802 | -0.012 | -4.276
-16.5 | -0.648 | 0.14082 | -0.013 | -4.599
-16 | -0.661 | 0.13328 | -0.013 | -4.958
-15.5 | -0.672 | 0.12766 | -0.013 | -5.267
-15 | -0.682 | 0.12051 | -0.013 | -5.661
-14.5 | -0.69 | 0.11777 | -0.013 | -5.856
-14 | -0.695 | 0.11019 | -0.013 | -6.304
-13.5 | -0.697 | 0.1027 | -0.013 | -6.785
-13 | -0.696 | 0.09683 | -0.014 | -7.187
-12.5 | -0.692 | 0.09107 | -0.014 | -7.596
-12 | -0.684 | 0.08588 | -0.014 | -7.965
-11.5 | -0.673 | 0.08055 | -0.015 | -8.351
-11 | -0.658 | 0.07644 | -0.015 | -8.602
-10.5 | -0.639 | 0.07135 | -0.017 | -8.955
-10 | -0.616 | 0.06763 | -0.017 | -9.113
-9.5 | -0.59 | 0.06358 | -0.018 | -9.283
-9 | -0.561 | 0.05978 | -0.019 | -9.379
-8.5 | -0.528 | 0.05617 | -0.02 | -9.4
-8 | -0.493 | 0.05289 | -0.022 | -9.314
-7.5 | -0.541 | 0.01863 | -0.047 | -29.022
-7 | -0.494 | 0.01783 | -0.048 | -27.684
-6.5 | -0.444 | 0.01705 | -0.049 | -26.025
-6 | -0.392 | 0.0163 | -0.05 | -24.032
-5.5 | -0.338 | 0.01567 | -0.051 | -21.549
-5 | -0.282 | 0.0151 | -0.052 | -18.691
-4.5 | -0.225 | 0.01455 | -0.054 | -15.48
-4 | -0.167 | 0.01405 | -0.055 | -11.904
-3.5 | -0.108 | 0.01365 | -0.056 | -7.897
-3 | -0.047 | 0.01007 | -0.057 | -4.705
-2.5 | 0.013 | 0.01 | -0.058 | 1.345
-2 | 0.075 | 0.00994 | -0.059 | 7.505
-1.5 | 0.136 | 0.00903 | -0.06 | 15.02
-1 | 0.198 | 0.01015 | -0.061 | 19.462
-0.5 | 0.259 | 0.01017 | -0.061 | 25.465
0 | 0.32 | 0.0102 | -0.062 | 31.37
0.5 | 0.381 | 0.01025 | -0.063 | 37.202
1 | 0.442 | 0.01025 | -0.064 | 43.141
1.5 | 0.503 | 0.01032 | -0.065 | 48.743
2 | 0.564 | 0.01041 | -0.065 | 54.147
2.5 | 0.625 | 0.01056 | -0.066 | 59.135
3 | 0.685 | 0.01073 | -0.067 | 63.851
3.5 | 0.745 | 0.01089 | -0.068 | 68.421
4 | 0.805 | 0.0112 | -0.068 | 71.85
4.5 | 0.864 | 0.01206 | -0.069 | 71.681
5 | 0.923 | 0.01383 | -0.07 | 66.736
5.5 | 0.981 | 0.01646 | -0.071 | 59.62
6 | 1.038 | 0.01727 | -0.071 | 60.13
6.5 | 1.095 | 0.01796 | -0.072 | 60.961
7 | 1.15 | 0.01873 | -0.073 | 61.389
7.5 | 1.201 | 0.01718 | -0.073 | 69.929
8 | 1.25 | 0.02015 | -0.074 | 62.046
8.5 | 1.297 | 0.02163 | -0.074 | 59.972
9 | 1.338 | 0.02272 | -0.075 | 58.883
9.5 | 1.348 | 0.02504 | -0.073 | 53.847
10 | 1.377 | 0.02703 | -0.073 | 50.927
10.5 | 1.406 | 0.02887 | -0.073 | 48.722
11 | 1.433 | 0.03097 | -0.073 | 46.288
11.5 | 1.458 | 0.03315 | -0.074 | 43.98
12 | 1.475 | 0.0355 | -0.074 | 41.548
12.5 | 1.487 | 0.03797 | -0.074 | 39.164
13 | 1.494 | 0.04085 | -0.074 | 36.576
13.5 | 1.496 | 0.04381 | -0.074 | 34.153
14 | 1.493 | 0.04762 | -0.074 | 31.345
14.5 | 1.481 | 0.05255 | -0.074 | 28.179
15 | 1.456 | 0.05994 | -0.073 | 24.286
15.5 | 1.401 | 0.07672 | -0.069 | 18.263
16 | 1.352 | 0.09491 | -0.065 | 14.242
16.5 | 1.312 | 0.11068 | -0.062 | 11.855
17 | 1.277 | 0.12503 | -0.059 | 10.213
17.5 | 1.246 | 0.13679 | -0.058 | 9.106
18 | 1.214 | 0.14861 | -0.056 | 8.17
18.5 | 1.182 | 0.16047 | -0.054 | 7.367

## 26. Re 500k Mach 0.00 (2)
BIGFOIL.COM POLAR EXPORT
as5046
AS5046 (16%) |  |  |  | Cl Max: | 1.4167 | at alpha= | 14.5 | deg
XFOIL ncrit=9 |  |  |  | L/D Max: | 77.8239 | at alpha= | 4.5 | deg
Re: | 500000 |  |  | Cd Min: | 0.18461 | at alpha= | -16.5 | deg
Mach: | 0 |  |  | Cl=0 at alpha= | -2.1256 | deg
|  |  |  | @ Cl=0.1, Cd= | 0.010843
|  |  |  | @ Cl=0.4, Cd= | 0.010446
|  |  |  | @ Cl=0.6, Cd= | 0.0099544
alpha (deg) | Cl | Cd | Cm | Cl/Cd
-16.5 | -0.5701 | 0.18461 | 0.0061 | -3.0881
-16 | -0.5693 | 0.17147 | -0.0017 | -3.3201
-15.5 | -0.5639 | 0.16198 | -0.0056 | -3.4813
-15 | -0.5501 | 0.15638 | -0.0076 | -3.5177
-14.5 | -0.5403 | 0.1492 | -0.0106 | -3.6213
-14 | -0.5365 | 0.14004 | -0.0147 | -3.831
-13.5 | -0.6053 | 0.10416 | -0.0368 | -5.8113
-13 | -0.6519 | 0.08818 | -0.0471 | -7.3928
-12.5 | -0.6966 | 0.07651 | -0.0531 | -9.1047
-12 | -0.7373 | 0.06594 | -0.0613 | -11.1814
-11.5 | -0.7764 | 0.06013 | -0.061 | -12.912
-11 | -0.7726 | 0.05065 | -0.0607 | -15.2537
-10.5 | -0.7645 | 0.04644 | -0.0589 | -16.4621
-9.5 | -0.7423 | 0.0284 | -0.0512 | -26.1373
-9 | -0.6963 | 0.02552 | -0.0507 | -27.2845
-8 | -0.6012 | 0.02099 | -0.0489 | -28.6422
-7.5 | -0.5566 | 0.01933 | -0.0478 | -28.7946
-7 | -0.5126 | 0.0179 | -0.0468 | -28.6369
-6.5 | -0.4693 | 0.01644 | -0.046 | -28.5462
-6 | -0.4222 | 0.01523 | -0.0457 | -27.7216
-5.5 | -0.3721 | 0.0142 | -0.0457 | -26.2042
-5 | -0.3196 | 0.01334 | -0.0459 | -23.958
-4.5 | -0.2773 | 0.00977 | -0.0474 | -28.3828
-4 | -0.2204 | 0.00923 | -0.0482 | -23.8787
-3.5 | -0.1613 | 0.00979 | -0.0485 | -16.476
-3 | -0.103 | 0.01044 | -0.0484 | -9.8659
-2.5 | -0.0435 | 0.01069 | -0.0492 | -4.0692
-2 | 0.0146 | 0.01078 | -0.0496 | 1.3544
-1.5 | 0.0739 | 0.01083 | -0.0503 | 6.8236
-1 | 0.133 | 0.01086 | -0.0511 | 12.2468
-0.5 | 0.1911 | 0.01079 | -0.0516 | 17.7108
0 | 0.2503 | 0.0108 | -0.0523 | 23.1759
0.5 | 0.3097 | 0.01076 | -0.0533 | 28.7825
1 | 0.3685 | 0.01055 | -0.0539 | 34.9289
1.5 | 0.4263 | 0.01036 | -0.0544 | 41.1486
2 | 0.4848 | 0.01024 | -0.0549 | 47.3438
2.5 | 0.5434 | 0.01008 | -0.0556 | 53.9087
3 | 0.602 | 0.00995 | -0.0563 | 60.5025
3.5 | 0.6595 | 0.00977 | -0.0567 | 67.5026
4 | 0.7158 | 0.00968 | -0.0568 | 73.9463
4.5 | 0.7689 | 0.00988 | -0.0564 | 77.8239
5 | 0.8176 | 0.01055 | -0.0554 | 77.4976
5.5 | 0.8657 | 0.01135 | -0.0546 | 76.2731
6 | 0.9131 | 0.01216 | -0.0536 | 75.0905
6.5 | 0.9593 | 0.01298 | -0.0525 | 73.906
7 | 1.0052 | 0.01383 | -0.0514 | 72.6826
7.5 | 1.0514 | 0.01463 | -0.0503 | 71.866
8 | 1.0975 | 0.01542 | -0.0493 | 71.1738
8.5 | 1.1411 | 0.01623 | -0.0479 | 70.3081
9 | 1.1823 | 0.01713 | -0.0461 | 69.0193
9.5 | 1.2216 | 0.01809 | -0.0441 | 67.529
10 | 1.2519 | 0.01928 | -0.0408 | 64.9326
10.5 | 1.2781 | 0.02075 | -0.0372 | 61.5952
11 | 1.3034 | 0.02253 | -0.0342 | 57.8518
11.5 | 1.3288 | 0.02457 | -0.032 | 54.0822
12 | 1.3512 | 0.02707 | -0.0304 | 49.915
12.5 | 1.3666 | 0.03038 | -0.0288 | 44.9835
13 | 1.3892 | 0.03309 | -0.0277 | 41.9825
13.5 | 1.3953 | 0.03728 | -0.026 | 37.4276
14 | 1.4126 | 0.0405 | -0.025 | 34.879
14.5 | 1.4167 | 0.04471 | -0.0234 | 31.6864
15 | 1.4047 | 0.04927 | -0.0197 | 28.5102
15.5 | 1.4122 | 0.05406 | -0.0197 | 26.1228
16 | 1.4127 | 0.05993 | -0.0201 | 23.5725
16.5 | 1.3991 | 0.06774 | -0.0211 | 20.654
17 | 1.3993 | 0.07443 | -0.0227 | 18.8002
17.5 | 1.3931 | 0.08223 | -0.025 | 16.9415
18 | 1.3817 | 0.09098 | -0.0279 | 15.1869
18.5 | 1.3632 | 0.10069 | -0.0312 | 13.5386
19 | 1.3487 | 0.11037 | -0.0352 | 12.2198
19.5 | 1.3338 | 0.12051 | -0.0399 | 11.068

## 27. Re 500k Mach 0.10 (1)
BIGFOIL.COM POLAR EXPORT
as5046
AS5046 (16%) |  |  |  | Cl Max: | 1.488 | at alpha= | 13 | deg
JavaFoil+Calcfoil stall+Eppler ext transition |  |  |  | L/D Max: | 71.855 | at alpha= | 4 | deg
Re: | 500000 |  |  | Cd Min: | 0.00905 | at alpha= | -1.5 | deg
Mach: | 0.1 |  |  | Cl=0 at alpha= | -2.6129 | deg
|  |  |  | @ Cl=0.1, Cd= | 0.009587
|  |  |  | @ Cl=0.4, Cd= | 0.010263
|  |  |  | @ Cl=0.6, Cd= | 0.010516
alpha (deg) | Cl | Cd | Cm | Cl/Cd
-18 | -0.554 | 0.16237 | -0.012 | -3.413
-17.5 | -0.574 | 0.15643 | -0.012 | -3.668
-17 | -0.593 | 0.14812 | -0.013 | -4.002
-16.5 | -0.611 | 0.14265 | -0.013 | -4.281
-16 | -0.627 | 0.13596 | -0.013 | -4.614
-15.5 | -0.642 | 0.12861 | -0.013 | -4.995
-15 | -0.656 | 0.12237 | -0.013 | -5.358
-14.5 | -0.666 | 0.1205 | -0.013 | -5.529
-14 | -0.675 | 0.11215 | -0.013 | -6.014
-13.5 | -0.68 | 0.10442 | -0.013 | -6.511
-13 | -0.682 | 0.09767 | -0.013 | -6.981
-12.5 | -0.68 | 0.09171 | -0.014 | -7.419
-12 | -0.675 | 0.08632 | -0.014 | -7.821
-11.5 | -0.666 | 0.08139 | -0.015 | -8.182
-11 | -0.653 | 0.07685 | -0.015 | -8.494
-10.5 | -0.636 | 0.07215 | -0.017 | -8.811
-10 | -0.615 | 0.06828 | -0.017 | -9
-9.5 | -0.589 | 0.06397 | -0.018 | -9.213
-9 | -0.561 | 0.06023 | -0.019 | -9.311
-8.5 | -0.529 | 0.05624 | -0.02 | -9.4
-8 | -0.493 | 0.05304 | -0.021 | -9.3
-7.5 | -0.542 | 0.01877 | -0.047 | -28.868
-7 | -0.495 | 0.01795 | -0.048 | -27.581
-6.5 | -0.445 | 0.01717 | -0.049 | -25.922
-6 | -0.393 | 0.0164 | -0.05 | -23.973
-5.5 | -0.339 | 0.01576 | -0.052 | -21.499
-5 | -0.283 | 0.01518 | -0.053 | -18.657
-4.5 | -0.226 | 0.01462 | -0.054 | -15.466
-4 | -0.168 | 0.01412 | -0.055 | -11.887
-3.5 | -0.108 | 0.0137 | -0.056 | -7.905
-3 | -0.048 | 0.01009 | -0.057 | -4.716
-2.5 | 0.014 | 0.01002 | -0.058 | 1.349
-2 | 0.075 | 0.00996 | -0.059 | 7.528
-1.5 | 0.136 | 0.00905 | -0.06 | 15.067
-1 | 0.198 | 0.00934 | -0.061 | 21.197
-0.5 | 0.26 | 0.01019 | -0.062 | 25.547
0 | 0.322 | 0.01022 | -0.063 | 31.473
0.5 | 0.383 | 0.01026 | -0.063 | 37.331
1 | 0.444 | 0.01027 | -0.064 | 43.282
1.5 | 0.506 | 0.01034 | -0.065 | 48.91
2 | 0.567 | 0.01044 | -0.066 | 54.311
2.5 | 0.628 | 0.01058 | -0.067 | 59.306
3 | 0.688 | 0.01075 | -0.067 | 64.012
3.5 | 0.749 | 0.01092 | -0.068 | 68.595
4 | 0.809 | 0.01126 | -0.069 | 71.855
4.5 | 0.868 | 0.01219 | -0.07 | 71.224
5 | 0.927 | 0.01395 | -0.07 | 66.466
5.5 | 0.986 | 0.01656 | -0.071 | 59.534
6 | 1.043 | 0.01738 | -0.072 | 60.042
6.5 | 1.1 | 0.01808 | -0.072 | 60.841
7 | 1.155 | 0.0189 | -0.073 | 61.133
7.5 | 1.206 | 0.01733 | -0.074 | 69.579
8 | 1.255 | 0.02032 | -0.074 | 61.77
8.5 | 1.302 | 0.02182 | -0.075 | 59.651
9 | 1.325 | 0.02338 | -0.074 | 56.671
9.5 | 1.349 | 0.0255 | -0.073 | 52.927
10 | 1.379 | 0.02746 | -0.073 | 50.201
10.5 | 1.408 | 0.02934 | -0.073 | 47.983
11 | 1.434 | 0.03146 | -0.074 | 45.592
11.5 | 1.458 | 0.03372 | -0.074 | 43.219
12 | 1.473 | 0.03609 | -0.074 | 40.822
12.5 | 1.483 | 0.03876 | -0.074 | 38.264
13 | 1.488 | 0.04164 | -0.074 | 35.734
13.5 | 1.487 | 0.04495 | -0.075 | 33.085
14 | 1.479 | 0.0491 | -0.075 | 30.124
14.5 | 1.46 | 0.0552 | -0.074 | 26.453
15 | 1.419 | 0.06636 | -0.072 | 21.388
15.5 | 1.359 | 0.08588 | -0.067 | 15.826
16 | 1.313 | 0.10312 | -0.063 | 12.732
16.5 | 1.273 | 0.11836 | -0.06 | 10.753
17 | 1.238 | 0.13098 | -0.058 | 9.451
17.5 | 1.204 | 0.14325 | -0.056 | 8.403
18 | 1.168 | 0.15552 | -0.054 | 7.512

## 28. Re 500k Mach 0.10 (2)
BIGFOIL.COM POLAR EXPORT
as5046
AS5046 (16%) |  |  |  | Cl Max: | 1.4068 | at alpha= | 14 | deg
XFOIL ncrit=9 |  |  |  | L/D Max: | 77.5703 | at alpha= | 4.5 | deg
Re: | 500000 |  |  | Cd Min: | 0.16348 | at alpha= | -15.5 | deg
Mach: | 0.1 |  |  | Cl=0 at alpha= | -2.1224 | deg
|  |  |  | @ Cl=0.1, Cd= | 0.010879
|  |  |  | @ Cl=0.4, Cd= | 0.010493
|  |  |  | @ Cl=0.6, Cd= | 0.0099824
alpha (deg) | Cl | Cd | Cm | Cl/Cd
-15.5 | -0.5612 | 0.16348 | -0.0051 | -3.4328
-15 | -0.5472 | 0.15778 | -0.0071 | -3.4681
-14.5 | -0.5371 | 0.15052 | -0.0102 | -3.5683
-14 | -0.5328 | 0.14132 | -0.0144 | -3.7702
-13.5 | -0.5983 | 0.10621 | -0.0363 | -5.6332
-13 | -0.645 | 0.09013 | -0.0471 | -7.1563
-12.5 | -0.6894 | 0.07853 | -0.0533 | -8.7788
-12 | -0.7251 | 0.06737 | -0.0631 | -10.763
-11 | -0.7483 | 0.05227 | -0.0624 | -14.3161
-10.5 | -0.7516 | 0.0478 | -0.0604 | -15.7238
-10 | -0.7454 | 0.04337 | -0.0582 | -17.187
-9.5 | -0.7427 | 0.03242 | -0.0534 | -22.9087
-9 | -0.6984 | 0.0262 | -0.0516 | -26.6565
-8.5 | -0.6512 | 0.02375 | -0.0508 | -27.4189
-8 | -0.603 | 0.02135 | -0.0497 | -28.2436
-7.5 | -0.5579 | 0.0196 | -0.0485 | -28.4643
-7 | -0.514 | 0.01812 | -0.0474 | -28.3664
-6.5 | -0.4704 | 0.01667 | -0.0464 | -28.2184
-6 | -0.4241 | 0.01536 | -0.046 | -27.6107
-5.5 | -0.3741 | 0.01431 | -0.046 | -26.1426
-5 | -0.3216 | 0.01343 | -0.0461 | -23.9464
-4.5 | -0.2787 | 0.01007 | -0.0474 | -27.6763
-4 | -0.2223 | 0.00923 | -0.0484 | -24.0845
-3.5 | -0.1627 | 0.00979 | -0.0487 | -16.619
-3 | -0.1041 | 0.01047 | -0.0486 | -9.9427
-2.5 | -0.0441 | 0.01073 | -0.0494 | -4.11
-2 | 0.0143 | 0.01081 | -0.0497 | 1.3228
-1.5 | 0.0739 | 0.01087 | -0.0505 | 6.7985
-1 | 0.1335 | 0.01089 | -0.0513 | 12.259
-0.5 | 0.1919 | 0.01082 | -0.0518 | 17.7357
0 | 0.2514 | 0.01085 | -0.0525 | 23.1705
0.5 | 0.311 | 0.01079 | -0.0534 | 28.823
1 | 0.3704 | 0.0106 | -0.0541 | 34.9434
1.5 | 0.4286 | 0.01039 | -0.0545 | 41.2512
2 | 0.4873 | 0.01026 | -0.0551 | 47.4951
2.5 | 0.5464 | 0.01011 | -0.0557 | 54.0455
3 | 0.6052 | 0.00997 | -0.0564 | 60.7021
3.5 | 0.6633 | 0.0098 | -0.0568 | 67.6837
4 | 0.7198 | 0.00971 | -0.0569 | 74.1298
4.5 | 0.7726 | 0.00996 | -0.0563 | 77.5703
5 | 0.8213 | 0.01065 | -0.0553 | 77.1174
5.5 | 0.8695 | 0.01147 | -0.0544 | 75.8065
6 | 0.9174 | 0.01228 | -0.0534 | 74.7068
6.5 | 0.9635 | 0.01312 | -0.0522 | 73.4375
7 | 1.01 | 0.01394 | -0.051 | 72.4534
7.5 | 1.0559 | 0.01478 | -0.0498 | 71.4411
8 | 1.1019 | 0.01558 | -0.0487 | 70.7253
8.5 | 1.1446 | 0.01646 | -0.047 | 69.5383
9 | 1.1866 | 0.01732 | -0.0453 | 68.5104
9.5 | 1.2241 | 0.01838 | -0.0429 | 66.5996
10 | 1.2511 | 0.01967 | -0.0389 | 63.6045
10.5 | 1.2794 | 0.02118 | -0.0358 | 60.406
11 | 1.303 | 0.02317 | -0.0328 | 56.2365
11.5 | 1.3269 | 0.02549 | -0.0308 | 52.0557
12 | 1.3505 | 0.02804 | -0.0293 | 48.1633
12.5 | 1.3663 | 0.03139 | -0.0277 | 43.5266
13 | 1.386 | 0.03442 | -0.0265 | 40.2673
13.5 | 1.3926 | 0.03863 | -0.0249 | 36.0497
14 | 1.4068 | 0.0422 | -0.0238 | 33.3365
15 | 1.3968 | 0.05139 | -0.0188 | 27.1804
15.5 | 1.4024 | 0.05662 | -0.019 | 24.7686
16 | 1.3998 | 0.06309 | -0.0197 | 22.1874
16.5 | 1.3878 | 0.07096 | -0.0209 | 19.5575
17 | 1.3849 | 0.07827 | -0.0229 | 17.6939
17.5 | 1.3766 | 0.08656 | -0.0255 | 15.9034
18 | 1.3631 | 0.09577 | -0.0288 | 14.2331
18.5 | 1.3442 | 0.1056 | -0.0322 | 12.7292
19 | 1.3295 | 0.11569 | -0.0368 | 11.4919

## 29. Re 500k Mach 0.25 (1)
BIGFOIL.COM POLAR EXPORT
as5046
AS5046 (16%) |  |  |  | Cl Max: | 1.451 | at alpha= | 12 | deg
JavaFoil+Calcfoil stall+Eppler ext transition |  |  |  | L/D Max: | 71.68 | at alpha= | 4 | deg
Re: | 500000 |  |  | Cd Min: | 0.00946 | at alpha= | -0.5 | deg
Mach: | 0.25 |  |  | Cl=0 at alpha= | -2.6111 | deg
|  |  |  | @ Cl=0.1, Cd= | 0.010049
|  |  |  | @ Cl=0.4, Cd= | 0.010342
|  |  |  | @ Cl=0.6, Cd= | 0.010593
alpha (deg) | Cl | Cd | Cm | Cl/Cd
-16 | -0.309 | 0.1474 | -0.014 | -2.094
-15.5 | -0.362 | 0.14055 | -0.014 | -2.578
-15 | -0.411 | 0.13144 | -0.014 | -3.127
-14.5 | -0.455 | 0.12484 | -0.014 | -3.647
-14 | -0.495 | 0.11465 | -0.015 | -4.316
-13.5 | -0.529 | 0.11025 | -0.015 | -4.801
-13 | -0.558 | 0.10444 | -0.015 | -5.343
-12.5 | -0.581 | 0.10139 | -0.015 | -5.728
-12 | -0.597 | 0.09412 | -0.015 | -6.344
-11.5 | -0.607 | 0.08649 | -0.015 | -7.015
-11 | -0.61 | 0.0805 | -0.015 | -7.573
-10.5 | -0.606 | 0.07515 | -0.016 | -8.063
-10 | -0.596 | 0.07059 | -0.016 | -8.437
-9.5 | -0.579 | 0.06595 | -0.017 | -8.779
-9 | -0.557 | 0.06153 | -0.018 | -9.052
-8.5 | -0.53 | 0.0573 | -0.02 | -9.245
-8 | -0.498 | 0.05404 | -0.021 | -9.211
-7.5 | -0.462 | 0.05073 | -0.022 | -9.099
-7 | -0.502 | 0.0187 | -0.05 | -26.85
-6.5 | -0.453 | 0.01785 | -0.051 | -25.372
-6 | -0.401 | 0.01702 | -0.052 | -23.537
-5.5 | -0.346 | 0.01631 | -0.053 | -21.205
-5 | -0.289 | 0.01565 | -0.054 | -18.463
-4.5 | -0.231 | 0.01505 | -0.055 | -15.336
-4 | -0.171 | 0.0145 | -0.056 | -11.801
-3.5 | -0.11 | 0.01399 | -0.057 | -7.892
-3 | -0.049 | 0.01024 | -0.058 | -4.757
-2.5 | 0.014 | 0.01014 | -0.059 | 1.366
-2 | 0.077 | 0.01006 | -0.06 | 7.64
-1.5 | 0.14 | 0.01003 | -0.061 | 13.953
-1 | 0.203 | 0.01007 | -0.062 | 20.165
-0.5 | 0.266 | 0.00946 | -0.063 | 28.159
0 | 0.331 | 0.0103 | -0.064 | 32.083
0.5 | 0.394 | 0.01034 | -0.065 | 38.059
1 | 0.457 | 0.01036 | -0.066 | 44.089
1.5 | 0.52 | 0.01044 | -0.067 | 49.744
2 | 0.582 | 0.01055 | -0.068 | 55.194
2.5 | 0.645 | 0.0107 | -0.068 | 60.247
3 | 0.707 | 0.01088 | -0.069 | 64.971
3.5 | 0.769 | 0.01103 | -0.07 | 69.709
4 | 0.831 | 0.01159 | -0.071 | 71.68
4.5 | 0.892 | 0.01318 | -0.071 | 67.674
5 | 0.952 | 0.01449 | -0.072 | 65.684
5.5 | 1.012 | 0.01722 | -0.073 | 58.745
6 | 1.07 | 0.01802 | -0.074 | 59.383
6.5 | 1.128 | 0.01885 | -0.074 | 59.812
7 | 1.181 | 0.01712 | -0.075 | 68.992
7.5 | 1.231 | 0.02029 | -0.076 | 60.687
8 | 1.28 | 0.02141 | -0.076 | 59.803
8.5 | 1.299 | 0.0237 | -0.075 | 54.807
9 | 1.328 | 0.0258 | -0.075 | 51.476
9.5 | 1.359 | 0.02785 | -0.075 | 48.808
10 | 1.388 | 0.02984 | -0.075 | 46.51
10.5 | 1.413 | 0.03207 | -0.075 | 44.052
11 | 1.433 | 0.03454 | -0.075 | 41.493
11.5 | 1.448 | 0.03715 | -0.075 | 38.986
12 | 1.451 | 0.04011 | -0.075 | 36.191
12.5 | 1.446 | 0.04356 | -0.076 | 33.198
13 | 1.429 | 0.0481 | -0.076 | 29.713
13.5 | 1.394 | 0.05535 | -0.075 | 25.196
14 | 1.31 | 0.07621 | -0.069 | 17.185
14.5 | 1.237 | 0.09746 | -0.063 | 12.69
15 | 1.177 | 0.11411 | -0.058 | 10.317
15.5 | 1.122 | 0.12746 | -0.055 | 8.802
16 | 1.061 | 0.14273 | -0.052 | 7.433
16.5 | 0.998 | 0.15639 | -0.048 | 6.383
17 | 0.932 | 0.17142 | -0.046 | 5.438

## 30. Re 500k Mach 0.25 (2)
BIGFOIL.COM POLAR EXPORT
as5046
AS5046 (16%) |  |  |  | Cl Max: | 1.3658 | at alpha= | 14 | deg
XFOIL ncrit=9 |  |  |  | L/D Max: | 76.1575 | at alpha= | 4.5 | deg
Re: | 500000 |  |  | Cd Min: | 0.16416 | at alpha= | -15 | deg
Mach: | 0.25 |  |  | Cl=0 at alpha= | -2.1033 | deg
|  |  |  | @ Cl=0.1, Cd= | 0.011133
|  |  |  | @ Cl=0.4, Cd= | 0.010771
|  |  |  | @ Cl=0.6, Cd= | 0.010141
alpha (deg) | Cl | Cd | Cm | Cl/Cd
-15 | -0.5351 | 0.16416 | -0.0054 | -3.2596
-14.5 | -0.524 | 0.15639 | -0.0089 | -3.3506
-14 | -0.5315 | 0.1404 | -0.0182 | -3.7856
-13.5 | -0.5306 | 0.13093 | -0.0217 | -4.0525
-13 | -0.5224 | 0.12405 | -0.0242 | -4.2112
-12.5 | -0.508 | 0.11158 | -0.0351 | -4.5528
-12 | -0.5428 | 0.09046 | -0.0479 | -6.0004
-11.5 | -0.593 | 0.074 | -0.0589 | -8.0135
-11 | -0.6349 | 0.06317 | -0.0641 | -10.0507
-10.5 | -0.7 | 0.05575 | -0.0655 | -12.5561
-10 | -0.7347 | 0.05176 | -0.0618 | -14.1944
-9.5 | -0.7306 | 0.0369 | -0.0593 | -19.7995
-9 | -0.6994 | 0.03141 | -0.0575 | -22.2668
-8.5 | -0.6621 | 0.0272 | -0.0556 | -24.3419
-8 | -0.6138 | 0.02365 | -0.0541 | -25.9535
-7.5 | -0.5646 | 0.02122 | -0.0525 | -26.607
-7 | -0.5195 | 0.01944 | -0.0507 | -26.7233
-6.5 | -0.4749 | 0.01793 | -0.0493 | -26.4863
-6 | -0.4331 | 0.01617 | -0.0481 | -26.7842
-5.5 | -0.3835 | 0.01503 | -0.0477 | -25.5156
-5 | -0.3315 | 0.01401 | -0.0475 | -23.6617
-4.5 | -0.2817 | 0.01226 | -0.0477 | -22.9772
-4 | -0.233 | 0.0093 | -0.0494 | -25.0538
-3.5 | -0.1707 | 0.00985 | -0.0498 | -17.3299
-3 | -0.1099 | 0.01065 | -0.0495 | -10.3192
-2.5 | -0.0484 | 0.01094 | -0.05 | -4.4241
-2 | 0.0126 | 0.011 | -0.0506 | 1.1455
-1.5 | 0.0738 | 0.01112 | -0.0511 | 6.6367
-1 | 0.1357 | 0.01115 | -0.0521 | 12.1704
-0.5 | 0.1963 | 0.01103 | -0.0526 | 17.7969
0 | 0.2572 | 0.01107 | -0.0532 | 23.234
0.5 | 0.3185 | 0.01098 | -0.054 | 29.0073
1 | 0.3806 | 0.01087 | -0.0549 | 35.0138
1.5 | 0.4412 | 0.01056 | -0.0554 | 41.7803
2 | 0.5015 | 0.0104 | -0.0558 | 48.2212
2.5 | 0.5623 | 0.01024 | -0.0563 | 54.9121
3 | 0.6232 | 0.01008 | -0.0569 | 61.8254
3.5 | 0.6836 | 0.00998 | -0.0573 | 68.497
4 | 0.7411 | 0.00994 | -0.0571 | 74.5573
4.5 | 0.7928 | 0.01041 | -0.0559 | 76.1575
5 | 0.8416 | 0.01124 | -0.0544 | 74.8754
5.5 | 0.8905 | 0.0121 | -0.0531 | 73.595
6 | 0.9393 | 0.013 | -0.0519 | 72.2538
6.5 | 0.9864 | 0.01386 | -0.0503 | 71.1688
7 | 1.0332 | 0.01472 | -0.0486 | 70.1902
7.5 | 1.0783 | 0.01565 | -0.0467 | 68.901
8 | 1.1236 | 0.01653 | -0.0448 | 67.9734
8.5 | 1.1643 | 0.01759 | -0.0423 | 66.191
9 | 1.1972 | 0.01866 | -0.0385 | 64.1586
9.5 | 1.2286 | 0.02006 | -0.0349 | 61.2463
10 | 1.2559 | 0.02198 | -0.0316 | 57.1383
10.5 | 1.2804 | 0.02442 | -0.0292 | 52.4324
11 | 1.3041 | 0.0272 | -0.0273 | 47.9449
11.5 | 1.3238 | 0.03045 | -0.0256 | 43.4745
12 | 1.3355 | 0.03438 | -0.0237 | 38.8453
12.5 | 1.3529 | 0.03786 | -0.0221 | 35.7343
13 | 1.3545 | 0.04279 | -0.0203 | 31.6546
13.5 | 1.3635 | 0.04724 | -0.0191 | 28.8633
14 | 1.3658 | 0.05256 | -0.0184 | 25.9855
15 | 1.358 | 0.06563 | -0.0186 | 20.6918
16 | 1.3288 | 0.08106 | -0.0197 | 16.3928
16.5 | 1.3156 | 0.09029 | -0.0227 | 14.5708
17 | 1.3009 | 0.10016 | -0.0265 | 12.9882
17.5 | 1.2848 | 0.11051 | -0.0311 | 11.6261
18 | 1.2681 | 0.12115 | -0.0362 | 10.4672
18.5 | 1.2486 | 0.13229 | -0.0419 | 9.4384
19 | 1.2265 | 0.14483 | -0.0492 | 8.4685

## 31. Re 500k Mach 0.50 (1)
BIGFOIL.COM POLAR EXPORT
as5046
AS5046 (16%) |  |  |  | Cl Max: | 1.321 | at alpha= | 8.5 | deg
JavaFoil+Calcfoil stall+Eppler ext transition |  |  |  | L/D Max: | 68.843 | at alpha= | 3.5 | deg
Re: | 500000 |  |  | Cd Min: | 0.01002 | at alpha= | 1.5 | deg
Mach: | 0.5 |  |  | Cl=0 at alpha= | -2.6119 | deg
|  |  |  | @ Cl=0.1, Cd= | 0.011861
|  |  |  | @ Cl=0.4, Cd= | 0.010536
|  |  |  | @ Cl=0.6, Cd= | 0.010334
alpha (deg) | Cl | Cd | Cm | Cl/Cd
-20 | -0.968 | 0.22708 | -0.018 | -4.264
-19.5 | -0.94 | 0.21727 | -0.018 | -4.326
-19 | -0.913 | 0.21039 | -0.018 | -4.337
-18.5 | -0.886 | 0.20649 | -0.019 | -4.289
-18 | -0.858 | 0.20534 | -0.019 | -4.18
-17.5 | -0.832 | 0.19612 | -0.02 | -4.242
-17 | -0.802 | 0.18719 | -0.019 | -4.283
-16.5 | -0.774 | 0.18417 | -0.019 | -4.204
-16 | -0.747 | 0.17803 | -0.02 | -4.195
-15.5 | -0.72 | 0.17226 | -0.02 | -4.177
-15 | -0.692 | 0.16401 | -0.021 | -4.221
-14.5 | -0.663 | 0.15461 | -0.02 | -4.291
-14 | -0.636 | 0.14563 | -0.019 | -4.364
-13.5 | -0.608 | 0.14454 | -0.02 | -4.207
-13 | -0.581 | 0.14081 | -0.02 | -4.123
-12.5 | -0.553 | 0.13715 | -0.021 | -4.032
-12 | -0.525 | 0.12837 | -0.02 | -4.089
-11.5 | -0.497 | 0.12232 | -0.019 | -4.06
-11 | -0.469 | 0.11319 | -0.02 | -4.144
-10.5 | -0.441 | 0.10627 | -0.02 | -4.153
-10 | -0.414 | 0.10322 | -0.02 | -4.007
-9.5 | -0.386 | 0.1004 | -0.021 | -3.842
-9 | -0.358 | 0.09547 | -0.019 | -3.746
-8.5 | -0.33 | 0.07038 | -0.02 | -4.685
-8 | -0.302 | 0.06235 | -0.02 | -4.842
-7.5 | -0.401 | 0.06243 | -0.019 | -6.42
-7 | -0.423 | 0.05276 | -0.02 | -8.015
-6.5 | -0.4 | 0.04826 | -0.023 | -8.295
-6 | -0.362 | 0.04479 | -0.025 | -8.089
-5.5 | -0.374 | 0.01864 | -0.058 | -20.069
-5 | -0.315 | 0.01779 | -0.059 | -17.704
-4.5 | -0.252 | 0.017 | -0.06 | -14.834
-4 | -0.187 | 0.01626 | -0.061 | -11.508
-3.5 | -0.121 | 0.01558 | -0.062 | -7.741
-3 | -0.052 | 0.01212 | -0.062 | -4.313
-2.5 | 0.015 | 0.01194 | -0.063 | 1.244
-2 | 0.082 | 0.01193 | -0.064 | 6.887
-1.5 | 0.15 | 0.01167 | -0.065 | 12.839
-1 | 0.22 | 0.01121 | -0.067 | 19.583
-0.5 | 0.292 | 0.01073 | -0.069 | 27.226
0 | 0.369 | 0.01051 | -0.071 | 35.131
0.5 | 0.44 | 0.01057 | -0.072 | 41.623
1 | 0.51 | 0.01066 | -0.073 | 47.859
1.5 | 0.58 | 0.01002 | -0.074 | 57.912
2 | 0.65 | 0.01112 | -0.076 | 58.475
2.5 | 0.72 | 0.01131 | -0.076 | 63.636
3 | 0.789 | 0.01161 | -0.077 | 67.948
3.5 | 0.857 | 0.01245 | -0.078 | 68.843
4 | 0.925 | 0.01524 | -0.079 | 60.731
4.5 | 0.992 | 0.01817 | -0.08 | 54.61
5 | 1.055 | 0.01668 | -0.081 | 63.239
5.5 | 1.117 | 0.01931 | -0.081 | 57.851
6 | 1.176 | 0.02036 | -0.082 | 57.763
6.5 | 1.205 | 0.02235 | -0.081 | 53.925
7 | 1.238 | 0.02529 | -0.08 | 48.928
7.5 | 1.272 | 0.02833 | -0.08 | 44.917
8 | 1.303 | 0.03081 | -0.08 | 42.291
8.5 | 1.321 | 0.03385 | -0.08 | 39.023
9 | 1.32 | 0.03784 | -0.081 | 34.886
9.5 | 1.273 | 0.04343 | -0.08 | 29.307
10 | 0.947 | 0.08625 | -0.054 | 10.978
10.5 | 0.728 | 0.11936 | -0.035 | 6.095
11 | 0.756 | 0.12909 | -0.039 | 5.856
11.5 | 0.783 | 0.13844 | -0.04 | 5.656
12 | 0.812 | 0.14759 | -0.044 | 5.5
12.5 | 0.839 | 0.15154 | -0.044 | 5.536
13 | 0.866 | 0.15593 | -0.045 | 5.555
13.5 | 0.895 | 0.17079 | -0.049 | 5.241

## 32. Re 500k Mach 0.50 (2)
BIGFOIL.COM POLAR EXPORT
as5046
AS5046 (16%) |  |  |  | Cl Max: | 1.2431 | at alpha= | 10.5 | deg
XFOIL ncrit=9 |  |  |  | L/D Max: | 69.5533 | at alpha= | 3.5 | deg
Re: | 500000 |  |  | Cd Min: | 0.26397 | at alpha= | -20 | deg
Mach: | 0.5 |  |  | Cl=0 at alpha= | -2.0137 | deg
|  |  |  | @ Cl=0.1, Cd= | 0.012218
|  |  |  | @ Cl=0.4, Cd= | 0.011759
|  |  |  | @ Cl=0.6, Cd= | 0.010994
alpha (deg) | Cl | Cd | Cm | Cl/Cd
-20 | -0.7288 | 0.26397 | 0.044 | -2.7609
-19.5 | -0.7108 | 0.25463 | 0.0363 | -2.7915
-19 | -0.6859 | 0.24672 | 0.0334 | -2.7801
-18.5 | -0.6633 | 0.23926 | 0.0293 | -2.7723
-18 | -0.6413 | 0.23139 | 0.0247 | -2.7715
-17.5 | -0.622 | 0.22204 | 0.0183 | -2.8013
-17 | -0.6058 | 0.21271 | 0.012 | -2.848
-16.5 | -0.5807 | 0.20544 | 0.0097 | -2.8266
-16 | -0.5595 | 0.19789 | 0.0059 | -2.8273
-15.5 | -0.5399 | 0.18979 | 0.0015 | -2.8447
-15 | -0.5299 | 0.17861 | -0.0065 | -2.9668
-14.5 | -0.49 | 0.16841 | -0.016 | -2.9096
-14 | -0.4721 | 0.16149 | -0.0183 | -2.9234
-13 | -0.4551 | 0.14089 | -0.0296 | -3.2302
-12.5 | -0.4397 | 0.13411 | -0.0315 | -3.2787
-12 | -0.4302 | 0.12544 | -0.0354 | -3.4295
-11.5 | -0.4398 | 0.11076 | -0.0443 | -3.9707
-11 | -0.4344 | 0.10275 | -0.0471 | -4.2277
-10.5 | -0.459 | 0.08383 | -0.0568 | -5.4754
-10 | -0.4828 | 0.07073 | -0.0654 | -6.826
-9.5 | -0.5128 | 0.05936 | -0.0719 | -8.6388
-9 | -0.5404 | 0.05005 | -0.0751 | -10.7972
-8.5 | -0.5623 | 0.04203 | -0.0756 | -13.3785
-8 | -0.5714 | 0.03502 | -0.0738 | -16.3164
-7.5 | -0.5561 | 0.02993 | -0.0713 | -18.58
-7 | -0.5197 | 0.02589 | -0.0681 | -20.0734
-6.5 | -0.4706 | 0.02321 | -0.0642 | -20.2757
-6 | -0.4294 | 0.02104 | -0.0602 | -20.4087
-5.5 | -0.3953 | 0.01899 | -0.0568 | -20.8162
-5 | -0.358 | 0.01689 | -0.0549 | -21.196
-4.5 | -0.3092 | 0.01531 | -0.0536 | -20.196
-4 | -0.2549 | 0.01393 | -0.0528 | -18.2986
-3.5 | -0.211 | 0.01024 | -0.0539 | -20.6055
-3 | -0.1385 | 0.01119 | -0.0536 | -12.3771
-2.5 | -0.0673 | 0.01187 | -0.0534 | -5.6698
-2 | 0.0019 | 0.01217 | -0.0534 | 0.15612
-1.5 | 0.0726 | 0.01221 | -0.0542 | 5.9459
-1 | 0.1427 | 0.01223 | -0.0548 | 11.668
-0.5 | 0.2115 | 0.01217 | -0.0552 | 17.3788
0 | 0.2834 | 0.01212 | -0.0563 | 23.3828
0.5 | 0.3524 | 0.01193 | -0.0569 | 29.539
1 | 0.422 | 0.01168 | -0.0572 | 36.1301
1.5 | 0.4924 | 0.0114 | -0.0576 | 43.193
2 | 0.5634 | 0.01114 | -0.0583 | 50.5745
2.5 | 0.6337 | 0.01086 | -0.0585 | 58.3517
3 | 0.7015 | 0.01071 | -0.058 | 65.4995
3.5 | 0.763 | 0.01097 | -0.0564 | 69.5533
4 | 0.8169 | 0.01181 | -0.0537 | 69.1702
4.5 | 0.8686 | 0.01283 | -0.0509 | 67.7007
5 | 0.9176 | 0.01391 | -0.0477 | 65.9669
5.5 | 0.9645 | 0.01499 | -0.044 | 64.3429
6 | 1.0071 | 0.01621 | -0.0397 | 62.1283
6.5 | 1.0411 | 0.0175 | -0.034 | 59.4914
7 | 1.0786 | 0.0193 | -0.03 | 55.886
7.5 | 1.1144 | 0.02164 | -0.0272 | 51.4972
8 | 1.1512 | 0.02426 | -0.025 | 47.4526
8.5 | 1.1814 | 0.02737 | -0.0224 | 43.164
9 | 1.204 | 0.03099 | -0.0195 | 38.8512
9.5 | 1.2218 | 0.03505 | -0.0165 | 34.8588
10 | 1.2359 | 0.03945 | -0.0138 | 31.3283
10.5 | 1.2431 | 0.04454 | -0.0112 | 27.9097
11 | 1.2414 | 0.05079 | -0.0097 | 24.4418
11.5 | 1.2423 | 0.05747 | -0.0089 | 21.6165
12 | 1.2321 | 0.06569 | -0.0098 | 18.7563
12.5 | 1.2153 | 0.07504 | -0.0117 | 16.1954
13 | 1.1924 | 0.08571 | -0.0154 | 13.912
13.5 | 1.1652 | 0.09739 | -0.0204 | 11.9643
14 | 1.135 | 0.10996 | -0.0268 | 10.3219
14.5 | 1.0951 | 0.12475 | -0.0354 | 8.7784
15 | 1.0474 | 0.14196 | -0.0466 | 7.3781
15.5 | 0.9874 | 0.16358 | -0.0615 | 6.0362

## 33. Re 750k Mach 0.00 (1)
BIGFOIL.COM POLAR EXPORT
as5046
AS5046 (16%) |  |  |  | Cl Max: | 1.502 | at alpha= | 13.5 | deg
JavaFoil+Calcfoil stall+Eppler ext transition |  |  |  | L/D Max: | 74.509 | at alpha= | 4 | deg
Re: | 750000 |  |  | Cd Min: | 0.00921 | at alpha= | -2 | deg
Mach: | 0 |  |  | Cl=0 at alpha= | -2.6129 | deg
|  |  |  | @ Cl=0.1, Cd= | 0.00921
|  |  |  | @ Cl=0.4, Cd= | 0.0094062
|  |  |  | @ Cl=0.6, Cd= | 0.0096908
alpha (deg) | Cl | Cd | Cm | Cl/Cd
-18.5 | -0.584 | 0.16288 | -0.012 | -3.585
-18 | -0.601 | 0.15588 | -0.012 | -3.855
-17.5 | -0.618 | 0.14733 | -0.013 | -4.192
-17 | -0.633 | 0.14139 | -0.013 | -4.479
-16.5 | -0.648 | 0.13413 | -0.013 | -4.831
-16 | -0.661 | 0.12938 | -0.014 | -5.111
-15.5 | -0.673 | 0.12329 | -0.014 | -5.458
-15 | -0.683 | 0.116 | -0.014 | -5.885
-14.5 | -0.69 | 0.11182 | -0.014 | -6.171
-14 | -0.695 | 0.10491 | -0.014 | -6.623
-13.5 | -0.697 | 0.09892 | -0.014 | -7.046
-13 | -0.696 | 0.0937 | -0.015 | -7.431
-12.5 | -0.692 | 0.08801 | -0.015 | -7.864
-12 | -0.685 | 0.08372 | -0.016 | -8.178
-11.5 | -0.673 | 0.07836 | -0.017 | -8.592
-11 | -0.658 | 0.07456 | -0.017 | -8.828
-10.5 | -0.64 | 0.0693 | -0.018 | -9.229
-10 | -0.617 | 0.0661 | -0.019 | -9.332
-9.5 | -0.591 | 0.06191 | -0.019 | -9.542
-9 | -0.562 | 0.05809 | -0.022 | -9.676
-8.5 | -0.628 | 0.01905 | -0.045 | -32.972
-8 | -0.587 | 0.01815 | -0.046 | -32.367
-7.5 | -0.543 | 0.01727 | -0.047 | -31.45
-7 | -0.496 | 0.01648 | -0.049 | -30.082
-6.5 | -0.446 | 0.01576 | -0.05 | -28.297
-6 | -0.394 | 0.01505 | -0.051 | -26.181
-5.5 | -0.34 | 0.01446 | -0.052 | -23.493
-5 | -0.284 | 0.01395 | -0.053 | -20.367
-4.5 | -0.227 | 0.01345 | -0.054 | -16.878
-4 | -0.168 | 0.01307 | -0.055 | -12.861
-3.5 | -0.108 | 0.01275 | -0.056 | -8.468
-3 | -0.048 | 0.00931 | -0.057 | -5.13
-2.5 | 0.014 | 0.00925 | -0.058 | 1.465
-2 | 0.075 | 0.00921 | -0.059 | 8.143
-1.5 | 0.136 | 0.00921 | -0.06 | 14.792
-1 | 0.198 | 0.00929 | -0.061 | 21.279
-0.5 | 0.259 | 0.00931 | -0.061 | 27.821
0 | 0.32 | 0.00936 | -0.062 | 34.207
0.5 | 0.381 | 0.0094 | -0.063 | 40.536
1 | 0.442 | 0.00942 | -0.064 | 46.957
1.5 | 0.503 | 0.00951 | -0.065 | 52.917
2 | 0.564 | 0.00962 | -0.065 | 58.628
2.5 | 0.625 | 0.00974 | -0.066 | 64.098
3 | 0.685 | 0.00989 | -0.067 | 69.252
3.5 | 0.745 | 0.01021 | -0.068 | 72.95
4 | 0.805 | 0.0108 | -0.068 | 74.509
4.5 | 0.864 | 0.0118 | -0.069 | 73.232
5 | 0.923 | 0.01275 | -0.07 | 72.416
5.5 | 0.981 | 0.0147 | -0.071 | 66.755
6 | 1.038 | 0.01541 | -0.071 | 67.367
6.5 | 1.095 | 0.01657 | -0.072 | 66.067
7 | 1.15 | 0.01724 | -0.073 | 66.703
7.5 | 1.203 | 0.01825 | -0.074 | 65.945
8 | 1.252 | 0.01696 | -0.074 | 73.833
8.5 | 1.299 | 0.02006 | -0.075 | 64.792
9 | 1.345 | 0.02097 | -0.075 | 64.142
9.5 | 1.385 | 0.02204 | -0.075 | 62.826
10 | 1.392 | 0.02423 | -0.074 | 57.446
10.5 | 1.416 | 0.02619 | -0.074 | 54.072
11 | 1.441 | 0.02827 | -0.074 | 50.97
11.5 | 1.464 | 0.0304 | -0.074 | 48.175
12 | 1.481 | 0.03259 | -0.074 | 45.45
12.5 | 1.493 | 0.03489 | -0.074 | 42.781
13 | 1.5 | 0.03744 | -0.075 | 40.062
13.5 | 1.502 | 0.04023 | -0.075 | 37.336
14 | 1.499 | 0.04342 | -0.075 | 34.534
14.5 | 1.491 | 0.04721 | -0.075 | 31.582
15 | 1.477 | 0.05146 | -0.075 | 28.698
15.5 | 1.451 | 0.05829 | -0.074 | 24.889
16 | 1.401 | 0.0723 | -0.071 | 19.382
16.5 | 1.348 | 0.0899 | -0.068 | 15
17 | 1.304 | 0.10648 | -0.065 | 12.244
17.5 | 1.266 | 0.12019 | -0.062 | 10.532
18 | 1.229 | 0.13368 | -0.06 | 9.196
18.5 | 1.194 | 0.14611 | -0.058 | 8.174

## 34. Re 750k Mach 0.00 (2)
BIGFOIL.COM POLAR EXPORT
as5046
AS5046 (16%) |  |  |  | Cl Max: | 1.5055 | at alpha= | 15.5 | deg
XFOIL ncrit=9 |  |  |  | L/D Max: | 85.215 | at alpha= | 4.5 | deg
Re: | 750000 |  |  | Cd Min: | 0.17402 | at alpha= | -16 | deg
Mach: | 0 |  |  | Cl=0 at alpha= | -2.1658 | deg
|  |  |  | @ Cl=0.1, Cd= | 0.0085826
|  |  |  | @ Cl=0.4, Cd= | 0.008353
|  |  |  | @ Cl=0.6, Cd= | 0.0080937
alpha (deg) | Cl | Cd | Cm | Cl/Cd
-16 | -0.5627 | 0.17402 | 0.0013 | -3.2335
-15.5 | -0.553 | 0.16606 | -0.0024 | -3.3301
-15 | -0.547 | 0.15656 | -0.0068 | -3.4939
-14.5 | -0.574 | 0.13319 | -0.0175 | -4.3096
-14 | -0.5753 | 0.12437 | -0.0212 | -4.6257
-13 | -0.7345 | 0.06905 | -0.0586 | -10.6372
-11 | -0.8356 | 0.03596 | -0.055 | -23.2369
-10.5 | -0.8188 | 0.03094 | -0.0526 | -26.4641
-10 | -0.7864 | 0.02706 | -0.0509 | -29.0613
-9.5 | -0.7454 | 0.02412 | -0.0497 | -30.9038
-9 | -0.7019 | 0.02194 | -0.0486 | -31.9918
-8.5 | -0.6572 | 0.02063 | -0.0478 | -31.8565
-7.5 | -0.5749 | 0.0168 | -0.0453 | -34.2202
-7 | -0.5287 | 0.01561 | -0.0448 | -33.8693
-6.5 | -0.4796 | 0.01463 | -0.0446 | -32.782
-6 | -0.4307 | 0.01347 | -0.0445 | -31.9748
-5.5 | -0.377 | 0.01285 | -0.0449 | -29.3385
-5 | -0.3233 | 0.01202 | -0.0453 | -26.8968
-4.5 | -0.2724 | 0.01027 | -0.0461 | -26.5239
-4 | -0.2193 | 0.00769 | -0.0484 | -28.5176
-3.5 | -0.1594 | 0.00781 | -0.0492 | -20.4097
-3 | -0.0996 | 0.00819 | -0.0499 | -12.1612
-2.5 | -0.0395 | 0.00841 | -0.0506 | -4.6968
-2 | 0.0196 | 0.00844 | -0.0512 | 2.3223
-1.5 | 0.0792 | 0.0086 | -0.052 | 9.2093
-1 | 0.1389 | 0.00855 | -0.0529 | 16.2456
-0.5 | 0.1981 | 0.00849 | -0.0536 | 23.3333
0 | 0.2574 | 0.00857 | -0.0543 | 30.035
0.5 | 0.3168 | 0.00848 | -0.0551 | 37.3585
1 | 0.3761 | 0.00843 | -0.0559 | 44.6145
1.5 | 0.4351 | 0.00824 | -0.0566 | 52.8034
2 | 0.4938 | 0.00817 | -0.0573 | 60.4406
2.5 | 0.5525 | 0.00811 | -0.0579 | 68.1258
3 | 0.6109 | 0.00809 | -0.0585 | 75.513
3.5 | 0.6683 | 0.00815 | -0.059 | 82
4 | 0.7226 | 0.00848 | -0.0588 | 85.2123
4.5 | 0.7729 | 0.00907 | -0.0582 | 85.215
5 | 0.8231 | 0.00976 | -0.0576 | 84.334
5.5 | 0.8732 | 0.01045 | -0.057 | 83.5598
6 | 0.9224 | 0.01121 | -0.0563 | 82.2837
6.5 | 0.9715 | 0.01195 | -0.0556 | 81.2971
7 | 1.0205 | 0.01262 | -0.0549 | 80.8637
7.5 | 1.0694 | 0.01322 | -0.0542 | 80.8926
8 | 1.1166 | 0.01393 | -0.0533 | 80.1579
8.5 | 1.1633 | 0.01464 | -0.0522 | 79.4604
9 | 1.2078 | 0.01545 | -0.0509 | 78.1748
9.5 | 1.2481 | 0.01643 | -0.049 | 75.9647
10 | 1.2864 | 0.01741 | -0.0468 | 73.8886
10.5 | 1.3159 | 0.01853 | -0.0431 | 71.0146
11 | 1.3442 | 0.01991 | -0.0398 | 67.5138
11.5 | 1.3693 | 0.02164 | -0.0366 | 63.2763
12 | 1.397 | 0.02339 | -0.0345 | 59.7264
12.5 | 1.4187 | 0.02593 | -0.0327 | 54.7127
13 | 1.4422 | 0.02851 | -0.0314 | 50.5858
13.5 | 1.4587 | 0.03174 | -0.03 | 45.9578
14 | 1.4781 | 0.03474 | -0.0289 | 42.5475
14.5 | 1.4812 | 0.03924 | -0.0273 | 37.7472
15.5 | 1.5055 | 0.0467 | -0.0256 | 32.2377
16 | 1.4895 | 0.05195 | -0.0224 | 28.6718
16.5 | 1.4901 | 0.0577 | -0.0227 | 25.825
17 | 1.4908 | 0.06377 | -0.0234 | 23.3778
17.5 | 1.4845 | 0.07107 | -0.0249 | 20.8879
18 | 1.4634 | 0.08077 | -0.0275 | 18.1181
18.5 | 1.4422 | 0.09089 | -0.0308 | 15.8675
19 | 1.4252 | 0.10073 | -0.0344 | 14.1487
19.5 | 1.4031 | 0.11163 | -0.039 | 12.5692
20 | 1.3788 | 0.12317 | -0.0443 | 11.1943

## 35. Re 750k Mach 0.10 (1)
BIGFOIL.COM POLAR EXPORT
as5046
AS5046 (16%) |  |  |  | Cl Max: | 1.494 | at alpha= | 13 | deg
JavaFoil+Calcfoil stall+Eppler ext transition |  |  |  | L/D Max: | 74.42 | at alpha= | 4 | deg
Re: | 750000 |  |  | Cd Min: | 0.00923 | at alpha= | -2 | deg
Mach: | 0.1 |  |  | Cl=0 at alpha= | -2.6129 | deg
|  |  |  | @ Cl=0.1, Cd= | 0.00923
|  |  |  | @ Cl=0.4, Cd= | 0.0094228
|  |  |  | @ Cl=0.6, Cd= | 0.0097003
alpha (deg) | Cl | Cd | Cm | Cl/Cd
-18 | -0.555 | 0.15753 | -0.012 | -3.52
-17.5 | -0.574 | 0.1509 | -0.013 | -3.804
-17 | -0.593 | 0.14462 | -0.013 | -4.101
-16.5 | -0.611 | 0.13706 | -0.013 | -4.458
-16 | -0.628 | 0.13008 | -0.014 | -4.826
-15.5 | -0.643 | 0.12241 | -0.014 | -5.251
-15 | -0.656 | 0.11616 | -0.014 | -5.648
-14.5 | -0.667 | 0.11311 | -0.014 | -5.895
-14 | -0.675 | 0.10679 | -0.014 | -6.32
-13.5 | -0.68 | 0.10034 | -0.015 | -6.779
-13 | -0.682 | 0.09442 | -0.014 | -7.223
-12.5 | -0.681 | 0.08943 | -0.015 | -7.612
-12 | -0.676 | 0.08411 | -0.015 | -8.032
-11.5 | -0.667 | 0.07872 | -0.017 | -8.467
-11 | -0.653 | 0.07497 | -0.017 | -8.715
-10.5 | -0.636 | 0.06998 | -0.018 | -9.093
-10 | -0.615 | 0.06625 | -0.019 | -9.285
-9.5 | -0.59 | 0.06214 | -0.019 | -9.494
-9 | -0.562 | 0.05848 | -0.021 | -9.607
-8.5 | -0.629 | 0.01918 | -0.046 | -32.781
-8 | -0.588 | 0.0183 | -0.047 | -32.138
-7.5 | -0.544 | 0.01741 | -0.048 | -31.268
-7 | -0.497 | 0.0166 | -0.049 | -29.951
-6.5 | -0.447 | 0.01587 | -0.05 | -28.188
-6 | -0.395 | 0.01514 | -0.051 | -26.1
-5.5 | -0.341 | 0.01455 | -0.052 | -23.438
-5 | -0.285 | 0.01402 | -0.053 | -20.335
-4.5 | -0.228 | 0.01351 | -0.054 | -16.869
-4 | -0.169 | 0.01311 | -0.055 | -12.883
-3.5 | -0.108 | 0.01278 | -0.056 | -8.487
-3 | -0.048 | 0.00933 | -0.058 | -5.146
-2.5 | 0.014 | 0.00926 | -0.058 | 1.47
-2 | 0.075 | 0.00923 | -0.059 | 8.171
-1.5 | 0.137 | 0.00923 | -0.06 | 14.849
-1 | 0.199 | 0.0093 | -0.061 | 21.361
-0.5 | 0.26 | 0.00932 | -0.062 | 27.919
0 | 0.322 | 0.00937 | -0.063 | 34.339
0.5 | 0.383 | 0.00942 | -0.063 | 40.689
1 | 0.444 | 0.00943 | -0.064 | 47.119
1.5 | 0.506 | 0.00952 | -0.065 | 53.111
2 | 0.567 | 0.00963 | -0.066 | 58.836
2.5 | 0.628 | 0.00976 | -0.067 | 64.293
3 | 0.688 | 0.00991 | -0.067 | 69.462
3.5 | 0.749 | 0.01025 | -0.068 | 73.039
4 | 0.809 | 0.01087 | -0.069 | 74.42
4.5 | 0.868 | 0.01191 | -0.07 | 72.896
5 | 0.927 | 0.01286 | -0.07 | 72.12
5.5 | 0.986 | 0.01479 | -0.071 | 66.684
6 | 1.043 | 0.01606 | -0.072 | 64.971
6.5 | 1.1 | 0.01667 | -0.072 | 65.968
7 | 1.155 | 0.01739 | -0.073 | 66.451
7.5 | 1.209 | 0.01845 | -0.074 | 65.528
8 | 1.257 | 0.0171 | -0.074 | 73.511
8.5 | 1.304 | 0.02023 | -0.075 | 64.457
9 | 1.35 | 0.02118 | -0.075 | 63.734
9.5 | 1.373 | 0.02264 | -0.075 | 60.645
10 | 1.392 | 0.0247 | -0.074 | 56.363
10.5 | 1.417 | 0.02672 | -0.074 | 53.015
11 | 1.442 | 0.02879 | -0.074 | 50.081
11.5 | 1.464 | 0.03092 | -0.074 | 47.351
12 | 1.479 | 0.03317 | -0.074 | 44.598
12.5 | 1.489 | 0.03559 | -0.075 | 41.841
13 | 1.494 | 0.0382 | -0.075 | 39.109
13.5 | 1.493 | 0.0412 | -0.075 | 36.242
14 | 1.487 | 0.04454 | -0.075 | 33.388
14.5 | 1.474 | 0.0488 | -0.075 | 30.208
15 | 1.454 | 0.05378 | -0.075 | 27.037
15.5 | 1.416 | 0.06334 | -0.073 | 22.354
16 | 1.354 | 0.08174 | -0.069 | 16.567
16.5 | 1.304 | 0.09893 | -0.066 | 13.177
17 | 1.26 | 0.11401 | -0.063 | 11.053
17.5 | 1.219 | 0.12874 | -0.06 | 9.467
18 | 1.181 | 0.14115 | -0.058 | 8.366

## 36. Re 750k Mach 0.10 (2)
BIGFOIL.COM POLAR EXPORT
as5046
AS5046 (16%) |  |  |  | Cl Max: | 1.4944 | at alpha= | 15.5 | deg
XFOIL ncrit=9 |  |  |  | L/D Max: | 85.1465 | at alpha= | 4 | deg
Re: | 750000 |  |  | Cd Min: | 0.16709 | at alpha= | -15.5 | deg
Mach: | 0.1 |  |  | Cl=0 at alpha= | -2.1619 | deg
|  |  |  | @ Cl=0.1, Cd= | 0.0086162
|  |  |  | @ Cl=0.4, Cd= | 0.008377
|  |  |  | @ Cl=0.6, Cd= | 0.0081073
alpha (deg) | Cl | Cd | Cm | Cl/Cd
-15.5 | -0.5512 | 0.16709 | -0.0022 | -3.2988
-15 | -0.5451 | 0.15741 | -0.0067 | -3.4629
-14.5 | -0.5656 | 0.13632 | -0.0165 | -4.1491
-14 | -0.5646 | 0.12821 | -0.0198 | -4.4037
-13.5 | -0.5562 | 0.11563 | -0.0298 | -4.8102
-13 | -0.6711 | 0.07746 | -0.0538 | -8.6638
-12.5 | -0.7146 | 0.0661 | -0.0591 | -10.8109
-10.5 | -0.8133 | 0.03247 | -0.0541 | -25.0477
-9.5 | -0.747 | 0.02488 | -0.0508 | -30.0241
-9 | -0.7037 | 0.02242 | -0.0496 | -31.3872
-8.5 | -0.6591 | 0.02096 | -0.0486 | -31.4456
-8 | -0.6186 | 0.01862 | -0.047 | -33.2223
-7.5 | -0.5763 | 0.01705 | -0.0459 | -33.8006
-7 | -0.5306 | 0.01581 | -0.0453 | -33.561
-6.5 | -0.4819 | 0.01476 | -0.045 | -32.6491
-6 | -0.4331 | 0.01359 | -0.0448 | -31.869
-5.5 | -0.3794 | 0.01292 | -0.0451 | -29.3653
-5 | -0.3253 | 0.01211 | -0.0455 | -26.8621
-4.5 | -0.2733 | 0.0106 | -0.0462 | -25.783
-4 | -0.2211 | 0.00773 | -0.0486 | -28.6028
-3.5 | -0.1609 | 0.00783 | -0.0494 | -20.5492
-3 | -0.1006 | 0.0082 | -0.05 | -12.2683
-2.5 | -0.0403 | 0.00843 | -0.0508 | -4.7805
-2 | 0.0193 | 0.00847 | -0.0514 | 2.2786
-1.5 | 0.0792 | 0.00863 | -0.0522 | 9.1773
-1 | 0.1395 | 0.00859 | -0.0531 | 16.2398
-0.5 | 0.199 | 0.00851 | -0.0538 | 23.3843
0 | 0.2586 | 0.00859 | -0.0545 | 30.1048
0.5 | 0.3183 | 0.0085 | -0.0553 | 37.4471
1 | 0.378 | 0.00844 | -0.0561 | 44.7867
1.5 | 0.4374 | 0.00827 | -0.0568 | 52.89
2 | 0.4966 | 0.00819 | -0.0575 | 60.6349
2.5 | 0.5556 | 0.00813 | -0.0581 | 68.3395
3 | 0.6144 | 0.0081 | -0.0587 | 75.8519
3.5 | 0.672 | 0.00817 | -0.0591 | 82.2521
4 | 0.7263 | 0.00853 | -0.0589 | 85.1465
4.5 | 0.7767 | 0.00916 | -0.0582 | 84.7926
5 | 0.8271 | 0.00985 | -0.0575 | 83.9695
5.5 | 0.8777 | 0.01054 | -0.0569 | 83.2732
6 | 0.9267 | 0.01133 | -0.0561 | 81.7917
6.5 | 0.9764 | 0.01204 | -0.0554 | 81.0963
7 | 1.0258 | 0.01273 | -0.0547 | 80.5813
7.5 | 1.0744 | 0.01336 | -0.0538 | 80.4192
8 | 1.1219 | 0.01407 | -0.0528 | 79.737
8.5 | 1.1687 | 0.01479 | -0.0516 | 79.0196
9 | 1.2123 | 0.01567 | -0.05 | 77.3644
9.5 | 1.253 | 0.01663 | -0.0481 | 75.3458
10 | 1.2898 | 0.01767 | -0.0455 | 72.9938
10.5 | 1.3174 | 0.01886 | -0.0415 | 69.8515
11 | 1.3459 | 0.02033 | -0.0382 | 66.2027
11.5 | 1.3704 | 0.02221 | -0.0351 | 61.7019
12 | 1.3966 | 0.02425 | -0.0331 | 57.5918
12.5 | 1.4193 | 0.02687 | -0.0316 | 52.821
13 | 1.4397 | 0.02981 | -0.0302 | 48.2959
13.5 | 1.4573 | 0.03301 | -0.0288 | 44.1472
14 | 1.4733 | 0.03636 | -0.0276 | 40.5198
14.5 | 1.4773 | 0.04085 | -0.0261 | 36.164
15 | 1.4898 | 0.04465 | -0.0251 | 33.3662
15.5 | 1.4944 | 0.04932 | -0.0244 | 30.3001
16.5 | 1.4779 | 0.06094 | -0.0221 | 24.2517
17 | 1.4756 | 0.06767 | -0.0233 | 21.8058
17.5 | 1.4642 | 0.07589 | -0.0252 | 19.2937
18 | 1.4375 | 0.08668 | -0.0286 | 16.584
18.5 | 1.4183 | 0.09675 | -0.0321 | 14.6594
19 | 1.3984 | 0.1073 | -0.0363 | 13.0326
19.5 | 1.3754 | 0.11853 | -0.0413 | 11.6038
20 | 1.3519 | 0.13022 | -0.047 | 10.3817

## 37. Re 750k Mach 0.25 (1)
BIGFOIL.COM POLAR EXPORT
as5046
AS5046 (16%) |  |  |  | Cl Max: | 1.457 | at alpha= | 12 | deg
JavaFoil+Calcfoil stall+Eppler ext transition |  |  |  | L/D Max: | 73.794 | at alpha= | 4 | deg
Re: | 750000 |  |  | Cd Min: | 0.00852 | at alpha= | -3 | deg
Mach: | 0.25 |  |  | Cl=0 at alpha= | -2.6111 | deg
|  |  |  | @ Cl=0.1, Cd= | 0.0093036
|  |  |  | @ Cl=0.4, Cd= | 0.0094729
|  |  |  | @ Cl=0.6, Cd= | 0.00976
alpha (deg) | Cl | Cd | Cm | Cl/Cd
-16 | -0.309 | 0.14084 | -0.015 | -2.192
-15.5 | -0.362 | 0.13206 | -0.015 | -2.745
-15 | -0.411 | 0.1263 | -0.015 | -3.256
-14.5 | -0.455 | 0.11624 | -0.015 | -3.918
-14 | -0.495 | 0.11102 | -0.015 | -4.459
-13.5 | -0.53 | 0.10434 | -0.016 | -5.075
-13 | -0.558 | 0.1008 | -0.016 | -5.539
-12.5 | -0.581 | 0.09261 | -0.016 | -6.274
-12 | -0.597 | 0.08799 | -0.016 | -6.79
-11.5 | -0.607 | 0.08351 | -0.015 | -7.267
-11 | -0.61 | 0.07773 | -0.016 | -7.845
-10.5 | -0.606 | 0.07296 | -0.017 | -8.308
-10 | -0.596 | 0.06843 | -0.018 | -8.709
-9.5 | -0.58 | 0.0639 | -0.018 | -9.07
-9 | -0.558 | 0.05981 | -0.02 | -9.322
-8.5 | -0.531 | 0.05584 | -0.022 | -9.502
-8 | -0.591 | 0.0191 | -0.048 | -30.954
-7.5 | -0.55 | 0.01821 | -0.049 | -30.204
-7 | -0.504 | 0.01736 | -0.05 | -29.04
-6.5 | -0.455 | 0.01653 | -0.051 | -27.518
-6 | -0.402 | 0.01573 | -0.052 | -25.579
-5.5 | -0.348 | 0.01507 | -0.053 | -23.06
-5 | -0.291 | 0.01445 | -0.054 | -20.121
-4.5 | -0.232 | 0.0139 | -0.055 | -16.71
-4 | -0.172 | 0.0134 | -0.056 | -12.869
-3.5 | -0.111 | 0.01298 | -0.058 | -8.571
-3 | -0.049 | 0.00852 | -0.059 | -5.778
-2.5 | 0.014 | 0.00934 | -0.06 | 1.498
-2 | 0.077 | 0.0093 | -0.061 | 8.329
-1.5 | 0.141 | 0.00931 | -0.062 | 15.117
-1 | 0.204 | 0.00936 | -0.063 | 21.794
-0.5 | 0.267 | 0.00939 | -0.063 | 28.487
0 | 0.331 | 0.00944 | -0.064 | 35.027
0.5 | 0.394 | 0.00947 | -0.065 | 41.551
1 | 0.457 | 0.0095 | -0.066 | 48.064
1.5 | 0.52 | 0.00962 | -0.067 | 54.012
2 | 0.582 | 0.00972 | -0.068 | 59.893
2.5 | 0.645 | 0.00986 | -0.068 | 65.403
3 | 0.707 | 0.01002 | -0.069 | 70.602
3.5 | 0.769 | 0.01049 | -0.07 | 73.343
4 | 0.831 | 0.01126 | -0.071 | 73.794
4.5 | 0.892 | 0.01247 | -0.071 | 71.488
5 | 0.952 | 0.01335 | -0.072 | 71.308
5.5 | 1.012 | 0.01591 | -0.073 | 63.595
6 | 1.07 | 0.01662 | -0.074 | 64.405
6.5 | 1.128 | 0.01733 | -0.074 | 65.066
7 | 1.184 | 0.01824 | -0.075 | 64.913
7.5 | 1.234 | 0.01707 | -0.076 | 72.262
8 | 1.283 | 0.01981 | -0.076 | 64.774
8.5 | 1.329 | 0.02128 | -0.077 | 62.447
9 | 1.347 | 0.02306 | -0.076 | 58.424
9.5 | 1.37 | 0.02526 | -0.075 | 54.246
10 | 1.396 | 0.02725 | -0.075 | 51.234
10.5 | 1.419 | 0.02946 | -0.075 | 48.157
11 | 1.439 | 0.03172 | -0.076 | 45.365
11.5 | 1.454 | 0.03421 | -0.076 | 42.496
12 | 1.457 | 0.03683 | -0.076 | 39.573
12.5 | 1.451 | 0.03996 | -0.076 | 36.313
13 | 1.437 | 0.04367 | -0.076 | 32.904
13.5 | 1.411 | 0.04837 | -0.076 | 29.176
14 | 1.367 | 0.05644 | -0.075 | 24.213
14.5 | 1.281 | 0.07638 | -0.07 | 16.767
15 | 1.203 | 0.09736 | -0.064 | 12.361
15.5 | 1.137 | 0.11419 | -0.06 | 9.96
16 | 1.073 | 0.12982 | -0.057 | 8.264
16.5 | 1.006 | 0.14487 | -0.053 | 6.947
17 | 0.938 | 0.16007 | -0.05 | 5.857

## 38. Re 750k Mach 0.25 (2)
BIGFOIL.COM POLAR EXPORT
as5046
AS5046 (16%) |  |  |  | Cl Max: | 1.437 | at alpha= | 15 | deg
XFOIL ncrit=9 |  |  |  | L/D Max: | 84.0315 | at alpha= | 4 | deg
Re: | 750000 |  |  | Cd Min: | 0.16224 | at alpha= | 20 | deg
Mach: | 0.25 |  |  | Cl=0 at alpha= | -2.1439 | deg
|  |  |  | @ Cl=0.1, Cd= | 0.0087267
|  |  |  | @ Cl=0.4, Cd= | 0.0085108
|  |  |  | @ Cl=0.6, Cd= | 0.00822
alpha (deg) | Cl | Cd | Cm | Cl/Cd
-15 | -0.5433 | 0.15784 | -0.0087 | -3.4421
-14.5 | -0.5398 | 0.14725 | -0.0134 | -3.6659
-14 | -0.5176 | 0.13913 | -0.0206 | -3.7203
-13.5 | -0.5126 | 0.13085 | -0.0241 | -3.9175
-13 | -0.514 | 0.12049 | -0.0289 | -4.2659
-12.5 | -0.5304 | 0.10493 | -0.0366 | -5.0548
-12 | -0.5872 | 0.08017 | -0.0528 | -7.3244
-11.5 | -0.6324 | 0.06683 | -0.0606 | -9.4628
-11 | -0.6693 | 0.05709 | -0.0639 | -11.7236
-10.5 | -0.7258 | 0.05001 | -0.064 | -14.5131
-10 | -0.7524 | 0.03464 | -0.0602 | -21.7206
-9.5 | -0.7412 | 0.02991 | -0.0572 | -24.781
-9 | -0.7096 | 0.02591 | -0.055 | -27.3871
-8.5 | -0.6679 | 0.02322 | -0.0533 | -28.764
-8 | -0.6236 | 0.02054 | -0.0515 | -30.3603
-7.5 | -0.5815 | 0.01858 | -0.0497 | -31.2971
-7 | -0.5384 | 0.01701 | -0.0483 | -31.652
-6.5 | -0.4924 | 0.01565 | -0.0473 | -31.4633
-6 | -0.4442 | 0.01439 | -0.0467 | -30.8687
-5.5 | -0.3916 | 0.01337 | -0.0466 | -29.2895
-5 | -0.3364 | 0.01252 | -0.0468 | -26.869
-4.5 | -0.2797 | 0.01174 | -0.0471 | -23.8245
-4 | -0.2309 | 0.00826 | -0.0493 | -27.954
-3.5 | -0.1691 | 0.00796 | -0.0504 | -21.2437
-3 | -0.1062 | 0.00829 | -0.0511 | -12.8106
-2.5 | -0.0443 | 0.00854 | -0.0516 | -5.1874
-2 | 0.0179 | 0.00861 | -0.0524 | 2.079
-1.5 | 0.0796 | 0.00873 | -0.0531 | 9.118
-1 | 0.1419 | 0.00872 | -0.0539 | 16.2729
-0.5 | 0.2039 | 0.00868 | -0.0548 | 23.4908
0 | 0.2652 | 0.00869 | -0.0555 | 30.5178
0.5 | 0.327 | 0.00861 | -0.0562 | 37.9791
1 | 0.3886 | 0.00852 | -0.057 | 45.6103
1.5 | 0.4506 | 0.00847 | -0.0578 | 53.1995
2 | 0.5117 | 0.00829 | -0.0584 | 61.725
2.5 | 0.5728 | 0.00822 | -0.059 | 69.6837
3 | 0.6333 | 0.00822 | -0.0594 | 77.0438
3.5 | 0.6918 | 0.00837 | -0.0595 | 82.6523
4 | 0.7462 | 0.00888 | -0.0589 | 84.0315
4.5 | 0.7979 | 0.00964 | -0.058 | 82.7697
5 | 0.8495 | 0.01035 | -0.0571 | 82.0773
5.5 | 0.9011 | 0.01107 | -0.0562 | 81.4002
6 | 0.9514 | 0.01187 | -0.055 | 80.1516
6.5 | 1.0021 | 0.01262 | -0.0539 | 79.4057
7 | 1.0524 | 0.01338 | -0.0527 | 78.6547
7.5 | 1.1021 | 0.01407 | -0.0514 | 78.3298
8 | 1.1489 | 0.01488 | -0.0496 | 77.211
8.5 | 1.1944 | 0.01574 | -0.0475 | 75.8831
9 | 1.2344 | 0.01682 | -0.0448 | 73.3888
9.5 | 1.2642 | 0.01805 | -0.0403 | 70.0388
10 | 1.2952 | 0.0195 | -0.0367 | 66.4205
10.5 | 1.3225 | 0.02137 | -0.0333 | 61.8858
11 | 1.3473 | 0.02379 | -0.0308 | 56.633
11.5 | 1.3742 | 0.0264 | -0.0292 | 52.053
12 | 1.3939 | 0.02966 | -0.0274 | 46.996
12.5 | 1.4126 | 0.03301 | -0.0257 | 42.7931
13 | 1.4227 | 0.03712 | -0.0238 | 38.327
13.5 | 1.435 | 0.04112 | -0.0223 | 34.8979
14 | 1.4288 | 0.04693 | -0.0208 | 30.4453
14.5 | 1.4365 | 0.05179 | -0.0201 | 27.737
15 | 1.437 | 0.05788 | -0.0202 | 24.8272
15.5 | 1.4226 | 0.0661 | -0.0214 | 21.5219
16 | 1.4135 | 0.07424 | -0.0232 | 19.0396
16.5 | 1.3928 | 0.08199 | -0.023 | 16.9874
17 | 1.3744 | 0.09207 | -0.0265 | 14.9278
17.5 | 1.3501 | 0.1033 | -0.031 | 13.0697
18 | 1.3203 | 0.11557 | -0.0364 | 11.4242
18.5 | 1.2961 | 0.12743 | -0.0422 | 10.1711
19 | 1.276 | 0.13903 | -0.0483 | 9.1779
19.5 | 1.2579 | 0.15067 | -0.0551 | 8.3487
20 | 1.2424 | 0.16224 | -0.0623 | 7.6578

## 39. Re 750k Mach 0.50 (1)
BIGFOIL.COM POLAR EXPORT
as5046
AS5046 (16%) |  |  |  | Cl Max: | 1.325 | at alpha= | 8.5 | deg
JavaFoil+Calcfoil stall+Eppler ext transition |  |  |  | L/D Max: | 71.439 | at alpha= | 3 | deg
Re: | 750000 |  |  | Cd Min: | 0.00869 | at alpha= | -0.5 | deg
Mach: | 0.5 |  |  | Cl=0 at alpha= | -2.6127 | deg
|  |  |  | @ Cl=0.1, Cd= | 0.009452
|  |  |  | @ Cl=0.4, Cd= | 0.0097875
|  |  |  | @ Cl=0.6, Cd= | 0.01005
alpha (deg) | Cl | Cd | Cm | Cl/Cd
-20 | -0.969 | 0.21284 | -0.018 | -4.555
-19.5 | -0.94 | 0.20106 | -0.018 | -4.676
-19 | -0.913 | 0.19775 | -0.018 | -4.616
-18.5 | -0.886 | 0.19356 | -0.019 | -4.576
-18 | -0.858 | 0.19114 | -0.019 | -4.491
-17.5 | -0.832 | 0.17913 | -0.02 | -4.647
-17 | -0.802 | 0.17484 | -0.019 | -4.587
-16.5 | -0.774 | 0.16659 | -0.019 | -4.649
-16 | -0.747 | 0.16648 | -0.02 | -4.486
-15.5 | -0.72 | 0.15717 | -0.02 | -4.579
-15 | -0.692 | 0.14834 | -0.021 | -4.667
-14.5 | -0.664 | 0.1449 | -0.02 | -4.581
-14 | -0.636 | 0.137 | -0.02 | -4.64
-13.5 | -0.608 | 0.13431 | -0.02 | -4.528
-13 | -0.581 | 0.13058 | -0.021 | -4.447
-12.5 | -0.553 | 0.12691 | -0.021 | -4.358
-12 | -0.525 | 0.11728 | -0.021 | -4.477
-11.5 | -0.497 | 0.11383 | -0.019 | -4.363
-11 | -0.469 | 0.10462 | -0.02 | -4.485
-10.5 | -0.441 | 0.1001 | -0.021 | -4.41
-10 | -0.414 | 0.09718 | -0.021 | -4.257
-9.5 | -0.386 | 0.09449 | -0.021 | -4.084
-9 | -0.358 | 0.08837 | -0.02 | -4.049
-8.5 | -0.33 | 0.06741 | -0.021 | -4.893
-8 | -0.302 | 0.0591 | -0.021 | -5.11
-7.5 | -0.401 | 0.05954 | -0.02 | -6.733
-7 | -0.423 | 0.05127 | -0.021 | -8.25
-6.5 | -0.401 | 0.04709 | -0.025 | -8.508
-6 | -0.429 | 0.01841 | -0.057 | -23.309
-5.5 | -0.375 | 0.01737 | -0.058 | -21.616
-5 | -0.316 | 0.01651 | -0.059 | -19.137
-4.5 | -0.253 | 0.01574 | -0.06 | -16.091
-4 | -0.188 | 0.01507 | -0.062 | -12.475
-3.5 | -0.121 | 0.01442 | -0.063 | -8.402
-3 | -0.055 | 0.00957 | -0.066 | -5.71
-2.5 | 0.016 | 0.0095 | -0.067 | 1.635
-2 | 0.086 | 0.00946 | -0.068 | 9.097
-1.5 | 0.156 | 0.00942 | -0.069 | 16.588
-1 | 0.227 | 0.00949 | -0.07 | 23.912
-0.5 | 0.297 | 0.00869 | -0.071 | 34.211
0 | 0.369 | 0.00977 | -0.072 | 37.819
0.5 | 0.44 | 0.00981 | -0.073 | 44.815
1 | 0.51 | 0.00989 | -0.074 | 51.543
1.5 | 0.58 | 0.01001 | -0.075 | 57.977
2 | 0.65 | 0.01015 | -0.076 | 64.026
2.5 | 0.72 | 0.01039 | -0.076 | 69.263
3 | 0.789 | 0.01104 | -0.077 | 71.439
3.5 | 0.857 | 0.01216 | -0.078 | 70.493
4 | 0.925 | 0.01344 | -0.079 | 68.841
4.5 | 0.992 | 0.01667 | -0.08 | 59.526
5 | 1.058 | 0.01782 | -0.081 | 59.365
5.5 | 1.119 | 0.01609 | -0.081 | 69.555
6 | 1.178 | 0.01877 | -0.082 | 62.777
6.5 | 1.233 | 0.02011 | -0.083 | 61.33
7 | 1.252 | 0.0228 | -0.081 | 54.925
7.5 | 1.279 | 0.02599 | -0.08 | 49.216
8 | 1.308 | 0.02841 | -0.081 | 46.028
8.5 | 1.325 | 0.03123 | -0.081 | 42.445
9 | 1.324 | 0.0349 | -0.081 | 37.955
9.5 | 1.278 | 0.03984 | -0.081 | 32.069
10 | 0.985 | 0.07022 | -0.067 | 14.023
10.5 | 0.728 | 0.10948 | -0.035 | 6.646
11 | 0.756 | 0.11676 | -0.04 | 6.475
11.5 | 0.783 | 0.12807 | -0.04 | 6.115
12 | 0.812 | 0.13301 | -0.044 | 6.103
12.5 | 0.839 | 0.13786 | -0.044 | 6.085
13 | 0.866 | 0.14409 | -0.046 | 6.013
13.5 | 0.895 | 0.15118 | -0.049 | 5.921

## 40. Re 750k Mach 0.50 (2)
BIGFOIL.COM POLAR EXPORT
as5046
AS5046 (16%) |  |  |  | Cl Max: | 1.3052 | at alpha= | 11 | deg
XFOIL ncrit=9 |  |  |  | L/D Max: | 78.7028 | at alpha= | 3.5 | deg
Re: | 750000 |  |  | Cd Min: | 0.2638 | at alpha= | -20 | deg
Mach: | 0.5 |  |  | Cl=0 at alpha= | -2.0611 | deg
|  |  |  | @ Cl=0.1, Cd= | 0.0093973
|  |  |  | @ Cl=0.4, Cd= | 0.0091114
|  |  |  | @ Cl=0.6, Cd= | 0.0088232
alpha (deg) | Cl | Cd | Cm | Cl/Cd
-20 | -0.7272 | 0.2638 | 0.0439 | -2.7566
-19.5 | -0.705 | 0.25567 | 0.0389 | -2.7575
-19 | -0.6834 | 0.24624 | 0.033 | -2.7753
-18.5 | -0.6655 | 0.23651 | 0.0261 | -2.8138
-18 | -0.6415 | 0.22904 | 0.0231 | -2.8008
-17.5 | -0.6194 | 0.22167 | 0.0191 | -2.7942
-17 | -0.5981 | 0.21386 | 0.0147 | -2.7967
-16.5 | -0.5777 | 0.20546 | 0.01 | -2.8117
-16 | -0.5475 | 0.19217 | -0.0034 | -2.849
-15.5 | -0.5288 | 0.18446 | -0.0063 | -2.8667
-15 | -0.5083 | 0.17735 | -0.0092 | -2.8661
-14.5 | -0.4904 | 0.16953 | -0.013 | -2.8927
-14 | -0.4748 | 0.16097 | -0.0173 | -2.9496
-13.5 | -0.4693 | 0.14789 | -0.025 | -3.1733
-13 | -0.4566 | 0.14032 | -0.0276 | -3.254
-12.5 | -0.4444 | 0.13253 | -0.0308 | -3.3532
-12 | -0.4369 | 0.12333 | -0.0351 | -3.5425
-11 | -0.4594 | 0.09436 | -0.0484 | -4.8686
-10.5 | -0.4754 | 0.0806 | -0.0565 | -5.8983
-10 | -0.503 | 0.06697 | -0.0656 | -7.5108
-9.5 | -0.5327 | 0.05599 | -0.0714 | -9.5142
-9 | -0.5588 | 0.04699 | -0.0741 | -11.8919
-8.5 | -0.577 | 0.03946 | -0.0743 | -14.6224
-8 | -0.5823 | 0.03308 | -0.0726 | -17.6028
-7.5 | -0.5693 | 0.02786 | -0.0697 | -20.4343
-7 | -0.534 | 0.02389 | -0.066 | -22.3524
-6.5 | -0.4896 | 0.02123 | -0.0617 | -23.0617
-6 | -0.4492 | 0.01906 | -0.058 | -23.5677
-5.5 | -0.4194 | 0.0167 | -0.0549 | -25.1138
-5 | -0.3722 | 0.01498 | -0.0535 | -24.8465
-4.5 | -0.3172 | 0.0137 | -0.0526 | -23.1533
-4 | -0.2563 | 0.01263 | -0.0522 | -20.293
-3.5 | -0.2084 | 0.00838 | -0.0545 | -24.8687
-3 | -0.1352 | 0.00865 | -0.055 | -15.6301
-2.5 | -0.0625 | 0.0092 | -0.0554 | -6.7935
-2 | 0.0087 | 0.00933 | -0.0559 | 0.93248
-1.5 | 0.0813 | 0.0094 | -0.0569 | 8.6489
-1 | 0.1516 | 0.00939 | -0.0575 | 16.1448
-0.5 | 0.2227 | 0.00937 | -0.0583 | 23.7673
0 | 0.2947 | 0.0094 | -0.0594 | 31.3511
0.5 | 0.3654 | 0.00919 | -0.0601 | 39.7606
1 | 0.4358 | 0.00903 | -0.0606 | 48.2614
1.5 | 0.5068 | 0.00891 | -0.0612 | 56.8799
2 | 0.5778 | 0.00882 | -0.0617 | 65.5102
2.5 | 0.6479 | 0.00883 | -0.0619 | 73.3749
3 | 0.7124 | 0.00908 | -0.0611 | 78.4581
3.5 | 0.7705 | 0.00979 | -0.0592 | 78.7028
4 | 0.8268 | 0.01067 | -0.057 | 77.4883
4.5 | 0.8822 | 0.01161 | -0.0547 | 75.9862
5 | 0.9366 | 0.01257 | -0.052 | 74.5107
5.5 | 0.9892 | 0.01358 | -0.049 | 72.8424
6 | 1.0399 | 0.01453 | -0.0456 | 71.5692
6.5 | 1.0831 | 0.01562 | -0.0409 | 69.3406
7 | 1.1225 | 0.01689 | -0.0358 | 66.4594
7.5 | 1.1624 | 0.01866 | -0.0318 | 62.2937
8 | 1.1983 | 0.02124 | -0.0291 | 56.4171
8.5 | 1.233 | 0.02419 | -0.0267 | 50.9715
9 | 1.26 | 0.02756 | -0.0237 | 45.7184
9.5 | 1.2807 | 0.03137 | -0.0204 | 40.8256
10 | 1.2941 | 0.03577 | -0.0172 | 36.1784
10.5 | 1.3024 | 0.04074 | -0.0144 | 31.9686
11 | 1.3052 | 0.0464 | -0.012 | 28.1293
11.5 | 1.3036 | 0.05307 | -0.011 | 24.5638
12 | 1.2933 | 0.06104 | -0.011 | 21.1877
12.5 | 1.2787 | 0.06997 | -0.0123 | 18.275
13 | 1.2574 | 0.08009 | -0.0151 | 15.6998
13.5 | 1.2277 | 0.09163 | -0.0196 | 13.3985
14.5 | 1.1628 | 0.11698 | -0.0318 | 9.9402
15 | 1.13 | 0.13076 | -0.0398 | 8.6418
15.5 | 1.1005 | 0.14483 | -0.0486 | 7.5986
16 | 1.0778 | 0.1587 | -0.0578 | 6.7914

## 41. Re 1M Mach 0.00 (1)
BIGFOIL.COM POLAR EXPORT
as5046
AS5046 (16%) |  |  |  | Cl Max: | 1.506 | at alpha= | 13.5 | deg
JavaFoil+Calcfoil stall+Eppler ext transition |  |  |  | L/D Max: | 79.117 | at alpha= | 8.5 | deg
Re: | 1000000 |  |  | Cd Min: | 0.00876 | at alpha= | -1.5 | deg
Mach: | 0 |  |  | Cl=0 at alpha= | -2.6129 | deg
|  |  |  | @ Cl=0.1, Cd= | 0.0087659
|  |  |  | @ Cl=0.4, Cd= | 0.0089525
|  |  |  | @ Cl=0.6, Cd= | 0.0092349
alpha (deg) | Cl | Cd | Cm | Cl/Cd
-14.5 | -0.69 | 0.1087 | -0.015 | -6.352
-14 | -0.695 | 0.10252 | -0.015 | -6.782
-13.5 | -0.698 | 0.09765 | -0.015 | -7.144
-13 | -0.697 | 0.09138 | -0.016 | -7.626
-12.5 | -0.693 | 0.08647 | -0.016 | -8.01
-12 | -0.685 | 0.08195 | -0.017 | -8.361
-11.5 | -0.674 | 0.07669 | -0.018 | -8.786
-11 | -0.659 | 0.07321 | -0.018 | -8.998
-10.5 | -0.64 | 0.06828 | -0.02 | -9.38
-10 | -0.618 | 0.06459 | -0.021 | -9.568
-9.5 | -0.7 | 0.02004 | -0.044 | -34.929
-9 | -0.667 | 0.01908 | -0.045 | -34.979
-8.5 | -0.63 | 0.01808 | -0.046 | -34.85
-8 | -0.589 | 0.01719 | -0.047 | -34.28
-7.5 | -0.545 | 0.01634 | -0.048 | -33.348
-7 | -0.498 | 0.01561 | -0.049 | -31.884
-6.5 | -0.448 | 0.01491 | -0.05 | -30.038
-6 | -0.396 | 0.01424 | -0.051 | -27.779
-5.5 | -0.341 | 0.0137 | -0.052 | -24.915
-5 | -0.286 | 0.01323 | -0.053 | -21.601
-4.5 | -0.228 | 0.01281 | -0.054 | -17.778
-4 | -0.168 | 0.0125 | -0.055 | -13.467
-3.5 | -0.108 | 0.0122 | -0.056 | -8.86
-3 | -0.048 | 0.00883 | -0.057 | -5.413
-2.5 | 0.014 | 0.00879 | -0.058 | 1.543
-2 | 0.075 | 0.00877 | -0.059 | 8.559
-1.5 | 0.136 | 0.00876 | -0.06 | 15.567
-1 | 0.198 | 0.00883 | -0.061 | 22.387
-0.5 | 0.259 | 0.00885 | -0.061 | 29.256
0 | 0.32 | 0.0089 | -0.062 | 35.982
0.5 | 0.381 | 0.00894 | -0.063 | 42.631
1 | 0.442 | 0.00898 | -0.064 | 49.256
1.5 | 0.503 | 0.00907 | -0.065 | 55.484
2 | 0.564 | 0.00917 | -0.065 | 61.53
2.5 | 0.625 | 0.00928 | -0.066 | 67.294
3 | 0.685 | 0.00956 | -0.067 | 71.626
3.5 | 0.745 | 0.01008 | -0.068 | 73.933
4 | 0.805 | 0.01084 | -0.068 | 74.224
4.5 | 0.864 | 0.01174 | -0.069 | 73.596
5 | 0.923 | 0.01239 | -0.07 | 74.516
5.5 | 0.981 | 0.01396 | -0.071 | 70.266
6 | 1.038 | 0.01463 | -0.071 | 70.967
6.5 | 1.095 | 0.01571 | -0.072 | 69.693
7 | 1.15 | 0.01633 | -0.073 | 70.438
7.5 | 1.203 | 0.01725 | -0.074 | 69.774
8 | 1.255 | 0.01863 | -0.074 | 67.395
8.5 | 1.301 | 0.01644 | -0.075 | 79.117
9 | 1.347 | 0.01991 | -0.075 | 67.675
9.5 | 1.389 | 0.02086 | -0.076 | 66.618
10 | 1.413 | 0.02218 | -0.075 | 63.689
10.5 | 1.427 | 0.02425 | -0.075 | 58.872
11 | 1.448 | 0.02643 | -0.074 | 54.781
11.5 | 1.47 | 0.0285 | -0.074 | 51.582
12 | 1.486 | 0.03066 | -0.075 | 48.463
12.5 | 1.497 | 0.03285 | -0.075 | 45.577
13 | 1.504 | 0.03529 | -0.075 | 42.624
13.5 | 1.506 | 0.03785 | -0.075 | 39.801
14 | 1.503 | 0.04092 | -0.075 | 36.738
14.5 | 1.496 | 0.04431 | -0.075 | 33.756
15 | 1.483 | 0.04782 | -0.075 | 31.015
15.5 | 1.463 | 0.05271 | -0.075 | 27.763
16 | 1.431 | 0.06065 | -0.074 | 23.596
16.5 | 1.379 | 0.07525 | -0.071 | 18.325
17 | 1.325 | 0.0933 | -0.068 | 14.206
17.5 | 1.283 | 0.10752 | -0.065 | 11.936
18 | 1.242 | 0.12229 | -0.063 | 10.159
18.5 | 1.204 | 0.13611 | -0.061 | 8.846

## 42. Re 1M Mach 0.00 (2)
BIGFOIL.COM POLAR EXPORT
as5046
AS5046 (16%) |  |  |  | Cl Max: | 1.5638 | at alpha= | 16 | deg
XFOIL ncrit=9 |  |  |  | L/D Max: | 90.1995 | at alpha= | 4 | deg
Re: | 1000000 |  |  | Cd Min: | 0.1882 | at alpha= | -17 | deg
Mach: | 0 |  |  | Cl=0 at alpha= | -2.1845 | deg
|  |  |  | @ Cl=0.1, Cd= | 0.007282
|  |  |  | @ Cl=0.4, Cd= | 0.0071631
|  |  |  | @ Cl=0.6, Cd= | 0.0072031
alpha (deg) | Cl | Cd | Cm | Cl/Cd
-17 | -0.5868 | 0.1882 | 0.0086 | -3.118
-16.5 | -0.5736 | 0.18124 | 0.005 | -3.1649
-16 | -0.5627 | 0.17347 | 0.0012 | -3.2438
-15.5 | -0.5557 | 0.16413 | -0.0032 | -3.3857
-14.5 | -0.5693 | 0.13034 | -0.0214 | -4.3678
-13.5 | -0.7935 | 0.06241 | -0.0559 | -12.7143
-13 | -0.8359 | 0.05212 | -0.0581 | -16.038
-12.5 | -0.8676 | 0.04366 | -0.0579 | -19.8717
-12 | -0.8807 | 0.03714 | -0.0564 | -23.713
-11.5 | -0.8753 | 0.03233 | -0.0546 | -27.0739
-11 | -0.8551 | 0.02867 | -0.0528 | -29.8256
-10.5 | -0.8257 | 0.02587 | -0.0512 | -31.9173
-10 | -0.7923 | 0.02371 | -0.0494 | -33.4163
-9.5 | -0.7521 | 0.02193 | -0.0484 | -34.2955
-9 | -0.7147 | 0.01929 | -0.0466 | -37.0503
-8.5 | -0.6753 | 0.01765 | -0.0454 | -38.2606
-8 | -0.6308 | 0.0165 | -0.0448 | -38.2303
-7.5 | -0.585 | 0.01531 | -0.0443 | -38.2103
-7 | -0.536 | 0.01432 | -0.0441 | -37.4302
-6.5 | -0.4875 | 0.01312 | -0.0439 | -37.157
-6 | -0.4344 | 0.01241 | -0.0442 | -35.004
-5.5 | -0.3803 | 0.01173 | -0.0446 | -32.4211
-5 | -0.3248 | 0.01118 | -0.0451 | -29.0519
-4.5 | -0.2695 | 0.01034 | -0.0458 | -26.0638
-4 | -0.2174 | 0.00773 | -0.0479 | -28.1242
-3.5 | -0.158 | 0.00685 | -0.0496 | -23.0657
-3 | -0.0979 | 0.00701 | -0.0504 | -13.9658
-2.5 | -0.0378 | 0.0072 | -0.0512 | -5.25
-2 | 0.0221 | 0.00725 | -0.052 | 3.0483
-1.5 | 0.0821 | 0.00727 | -0.0529 | 11.293
-1 | 0.1417 | 0.00731 | -0.0537 | 19.3844
-0.5 | 0.2015 | 0.0073 | -0.0545 | 27.6027
0 | 0.2613 | 0.00732 | -0.0554 | 35.6967
0.5 | 0.3208 | 0.00725 | -0.0562 | 44.2483
1 | 0.3799 | 0.00718 | -0.0569 | 52.9109
1.5 | 0.4394 | 0.00713 | -0.0577 | 61.6269
2 | 0.4986 | 0.00712 | -0.0585 | 70.0281
2.5 | 0.5576 | 0.00713 | -0.0592 | 78.2048
3 | 0.6156 | 0.00723 | -0.0598 | 85.1452
3.5 | 0.6714 | 0.00745 | -0.06 | 90.1208
4 | 0.7234 | 0.00802 | -0.0596 | 90.1995
4.5 | 0.7751 | 0.00867 | -0.0592 | 89.4002
5 | 0.827 | 0.00928 | -0.0589 | 89.1164
5.5 | 0.8779 | 0.00995 | -0.0584 | 88.2312
6 | 0.9285 | 0.01063 | -0.0579 | 87.3471
6.5 | 0.9791 | 0.01124 | -0.0574 | 87.1085
7 | 1.0295 | 0.0118 | -0.0569 | 87.2458
7.5 | 1.0795 | 0.01238 | -0.0564 | 87.1971
8 | 1.1281 | 0.01303 | -0.0556 | 86.5771
8.5 | 1.1759 | 0.01371 | -0.0547 | 85.7695
9 | 1.2213 | 0.0145 | -0.0535 | 84.2276
9.5 | 1.2633 | 0.0154 | -0.0518 | 82.0325
10 | 1.3037 | 0.01632 | -0.0498 | 79.8836
10.5 | 1.3406 | 0.01735 | -0.0474 | 77.268
11 | 1.3675 | 0.01853 | -0.0433 | 73.7992
11.5 | 1.3981 | 0.01979 | -0.0403 | 70.6468
12 | 1.426 | 0.02132 | -0.0376 | 66.8856
12.5 | 1.4485 | 0.02349 | -0.0351 | 61.6645
13.5 | 1.4955 | 0.02851 | -0.0324 | 52.4553
14 | 1.5175 | 0.03123 | -0.0312 | 48.5911
14.5 | 1.5345 | 0.03441 | -0.03 | 44.5946
15 | 1.5436 | 0.03833 | -0.0286 | 40.2713
15.5 | 1.5571 | 0.04188 | -0.0276 | 37.18
16 | 1.5638 | 0.04621 | -0.0267 | 33.8412
17 | 1.5549 | 0.05647 | -0.0239 | 27.535
17.5 | 1.5553 | 0.06241 | -0.0245 | 24.9207
18 | 1.5461 | 0.06995 | -0.0259 | 22.1029
18.5 | 1.5202 | 0.08015 | -0.0285 | 18.9669
19 | 1.5055 | 0.08921 | -0.0314 | 16.8759
19.5 | 1.4836 | 0.09961 | -0.0351 | 14.8941
20 | 1.4563 | 0.11119 | -0.0398 | 13.0974

## 43. Re 1M Mach 0.10 (1)
BIGFOIL.COM POLAR EXPORT
as5046
AS5046 (16%) |  |  |  | Cl Max: | 1.498 | at alpha= | 13 | deg
JavaFoil+Calcfoil stall+Eppler ext transition |  |  |  | L/D Max: | 78.767 | at alpha= | 8.5 | deg
Re: | 1000000 |  |  | Cd Min: | 0.00876 | at alpha= | -1.5 | deg
Mach: | 0.1 |  |  | Cl=0 at alpha= | -2.6129 | deg
|  |  |  | @ Cl=0.1, Cd= | 0.0087719
|  |  |  | @ Cl=0.4, Cd= | 0.0089611
|  |  |  | @ Cl=0.6, Cd= | 0.0092449
alpha (deg) | Cl | Cd | Cm | Cl/Cd
-18 | -0.555 | 0.15333 | -0.013 | -3.618
-17.5 | -0.574 | 0.14551 | -0.013 | -3.947
-17 | -0.593 | 0.14011 | -0.014 | -4.235
-16.5 | -0.611 | 0.1326 | -0.014 | -4.61
-16 | -0.628 | 0.12759 | -0.014 | -4.923
-15.5 | -0.643 | 0.11926 | -0.015 | -5.393
-15 | -0.656 | 0.11503 | -0.015 | -5.706
-14.5 | -0.667 | 0.1088 | -0.015 | -6.132
-14 | -0.675 | 0.1038 | -0.015 | -6.506
-13.5 | -0.681 | 0.09723 | -0.015 | -7.001
-13 | -0.683 | 0.09265 | -0.015 | -7.367
-12.5 | -0.681 | 0.08728 | -0.016 | -7.805
-12 | -0.676 | 0.08194 | -0.017 | -8.25
-11.5 | -0.667 | 0.07712 | -0.017 | -8.649
-11 | -0.654 | 0.07368 | -0.018 | -8.874
-10.5 | -0.637 | 0.06843 | -0.019 | -9.305
-10 | -0.616 | 0.06505 | -0.02 | -9.465
-9.5 | -0.592 | 0.06076 | -0.022 | -9.738
-9 | -0.667 | 0.01926 | -0.045 | -34.627
-8.5 | -0.631 | 0.01824 | -0.046 | -34.565
-8 | -0.59 | 0.01734 | -0.047 | -34.032
-7.5 | -0.546 | 0.01648 | -0.048 | -33.135
-7 | -0.499 | 0.01572 | -0.049 | -31.752
-6.5 | -0.449 | 0.01502 | -0.05 | -29.902
-6 | -0.397 | 0.01434 | -0.051 | -27.69
-5.5 | -0.343 | 0.01378 | -0.052 | -24.85
-5 | -0.287 | 0.01329 | -0.053 | -21.585
-4.5 | -0.229 | 0.01286 | -0.054 | -17.802
-4 | -0.169 | 0.01253 | -0.055 | -13.492
-3.5 | -0.109 | 0.01223 | -0.056 | -8.877
-3 | -0.048 | 0.00884 | -0.058 | -5.434
-2.5 | 0.014 | 0.00879 | -0.058 | 1.549
-2 | 0.075 | 0.00878 | -0.059 | 8.59
-1.5 | 0.137 | 0.00876 | -0.06 | 15.629
-1 | 0.199 | 0.00884 | -0.061 | 22.476
-0.5 | 0.26 | 0.00886 | -0.062 | 29.381
0 | 0.322 | 0.00891 | -0.063 | 36.122
0.5 | 0.383 | 0.00895 | -0.063 | 42.795
1 | 0.444 | 0.00899 | -0.064 | 49.443
1.5 | 0.506 | 0.00908 | -0.065 | 55.69
2 | 0.567 | 0.00918 | -0.066 | 61.736
2.5 | 0.628 | 0.0093 | -0.067 | 67.512
3 | 0.688 | 0.0096 | -0.067 | 71.713
3.5 | 0.749 | 0.01013 | -0.068 | 73.92
4 | 0.809 | 0.01091 | -0.069 | 74.148
4.5 | 0.868 | 0.0118 | -0.07 | 73.587
5 | 0.927 | 0.01246 | -0.07 | 74.434
5.5 | 0.986 | 0.01405 | -0.071 | 70.192
6 | 1.043 | 0.01471 | -0.072 | 70.91
6.5 | 1.1 | 0.01581 | -0.072 | 69.586
7 | 1.155 | 0.01645 | -0.073 | 70.219
7.5 | 1.209 | 0.01742 | -0.074 | 69.371
8 | 1.261 | 0.01882 | -0.075 | 66.993
8.5 | 1.306 | 0.01658 | -0.075 | 78.767
9 | 1.352 | 0.02011 | -0.076 | 67.23
9.5 | 1.393 | 0.02107 | -0.076 | 66.12
10 | 1.409 | 0.02271 | -0.075 | 62.035
10.5 | 1.427 | 0.02477 | -0.075 | 57.618
11 | 1.448 | 0.02697 | -0.075 | 53.686
11.5 | 1.469 | 0.02906 | -0.075 | 50.567
12 | 1.484 | 0.03119 | -0.075 | 47.575
12.5 | 1.493 | 0.03356 | -0.075 | 44.486
13 | 1.498 | 0.03598 | -0.075 | 41.637
13.5 | 1.497 | 0.03879 | -0.075 | 38.599
14 | 1.491 | 0.04192 | -0.075 | 35.575
14.5 | 1.48 | 0.04566 | -0.075 | 32.409
15 | 1.462 | 0.04964 | -0.075 | 29.457
15.5 | 1.435 | 0.05573 | -0.075 | 25.745
16 | 1.388 | 0.0674 | -0.073 | 20.592
16.5 | 1.329 | 0.08505 | -0.069 | 15.624
17 | 1.279 | 0.10135 | -0.066 | 12.619
17.5 | 1.233 | 0.11751 | -0.063 | 10.489
18 | 1.191 | 0.13115 | -0.061 | 9.08

## 44. Re 1M Mach 0.10 (2)
BIGFOIL.COM POLAR EXPORT
as5046
AS5046 (16%) |  |  |  | Cl Max: | 1.5512 | at alpha= | 16 | deg
XFOIL ncrit=9 |  |  |  | L/D Max: | 90.0133 | at alpha= | 3.5 | deg
Re: | 1000000 |  |  | Cd Min: | 0.18223 | at alpha= | -16.5 | deg
Mach: | 0.1 |  |  | Cl=0 at alpha= | -2.1816 | deg
|  |  |  | @ Cl=0.1, Cd= | 0.007313
|  |  |  | @ Cl=0.4, Cd= | 0.0071919
|  |  |  | @ Cl=0.6, Cd= | 0.0072172
alpha (deg) | Cl | Cd | Cm | Cl/Cd
-16.5 | -0.5726 | 0.18223 | 0.0052 | -3.1422
-16 | -0.5613 | 0.17446 | 0.0014 | -3.2174
-15.5 | -0.5543 | 0.1649 | -0.0031 | -3.3614
-15 | -0.5565 | 0.14875 | -0.0109 | -3.7412
-14 | -0.565 | 0.12305 | -0.025 | -4.5916
-13.5 | -0.7874 | 0.06389 | -0.0564 | -12.3243
-13 | -0.7971 | 0.05703 | -0.0579 | -13.9769
-12.5 | -0.833 | 0.04784 | -0.0589 | -17.4122
-12 | -0.8565 | 0.04027 | -0.0581 | -21.2689
-11.5 | -0.8613 | 0.03451 | -0.0563 | -24.958
-11 | -0.8488 | 0.03017 | -0.0544 | -28.1339
-10.5 | -0.8234 | 0.02692 | -0.0527 | -30.5869
-10 | -0.7918 | 0.02443 | -0.0507 | -32.411
-9.5 | -0.7535 | 0.02248 | -0.0494 | -33.5187
-9 | -0.7148 | 0.01983 | -0.0476 | -36.0464
-8.5 | -0.6764 | 0.018 | -0.0462 | -37.5778
-8 | -0.6323 | 0.01681 | -0.0455 | -37.6145
-7.5 | -0.587 | 0.01554 | -0.0449 | -37.7735
-7 | -0.5385 | 0.01447 | -0.0445 | -37.2149
-6.5 | -0.4901 | 0.01326 | -0.0443 | -36.9608
-6 | -0.437 | 0.0125 | -0.0445 | -34.96
-5.5 | -0.3827 | 0.01183 | -0.0448 | -32.35
-5 | -0.3269 | 0.01125 | -0.0453 | -29.0578
-4.5 | -0.271 | 0.0105 | -0.046 | -25.8095
-4 | -0.2191 | 0.00785 | -0.048 | -27.9108
-3.5 | -0.1595 | 0.00686 | -0.0497 | -23.2507
-3 | -0.0989 | 0.00704 | -0.0506 | -14.0483
-2.5 | -0.0384 | 0.00721 | -0.0514 | -5.3259
-2 | 0.0219 | 0.00726 | -0.0522 | 3.0165
-1.5 | 0.0823 | 0.00731 | -0.0531 | 11.2585
-1 | 0.1422 | 0.00732 | -0.0539 | 19.4262
-0.5 | 0.2024 | 0.00731 | -0.0547 | 27.6881
0 | 0.2626 | 0.00734 | -0.0556 | 35.7766
0.5 | 0.3225 | 0.00727 | -0.0564 | 44.3604
1 | 0.3819 | 0.00721 | -0.0571 | 52.9681
1.5 | 0.4419 | 0.00715 | -0.0579 | 61.8042
2 | 0.5014 | 0.00714 | -0.0587 | 70.2241
2.5 | 0.5608 | 0.00715 | -0.0594 | 78.4336
3 | 0.6191 | 0.00725 | -0.0599 | 85.3931
3.5 | 0.6751 | 0.0075 | -0.0601 | 90.0133
4 | 0.7272 | 0.00808 | -0.0596 | 90
4.5 | 0.7792 | 0.00872 | -0.0592 | 89.3578
5 | 0.8313 | 0.00935 | -0.0588 | 88.9091
6 | 0.9332 | 0.01072 | -0.0578 | 87.0522
6.5 | 0.984 | 0.01135 | -0.0572 | 86.696
7 | 1.035 | 0.01189 | -0.0567 | 87.0479
7.5 | 1.085 | 0.0125 | -0.056 | 86.8
8 | 1.1338 | 0.01316 | -0.0551 | 86.155
8.5 | 1.1817 | 0.01385 | -0.0541 | 85.3213
9 | 1.2265 | 0.0147 | -0.0527 | 83.4354
9.5 | 1.2688 | 0.01558 | -0.0509 | 81.4377
10 | 1.3086 | 0.01654 | -0.0487 | 79.1173
10.5 | 1.3423 | 0.0176 | -0.0456 | 76.267
11 | 1.3704 | 0.01885 | -0.0417 | 72.7003
11.5 | 1.3986 | 0.02034 | -0.0385 | 68.7611
12 | 1.427 | 0.02197 | -0.036 | 64.9522
12.5 | 1.4488 | 0.0244 | -0.0338 | 59.377
13 | 1.4759 | 0.02667 | -0.0325 | 55.3393
13.5 | 1.4931 | 0.02987 | -0.031 | 49.9866
14 | 1.5159 | 0.0326 | -0.0299 | 46.5
14.5 | 1.5288 | 0.0362 | -0.0285 | 42.232
15 | 1.5392 | 0.04007 | -0.0271 | 38.4128
15.5 | 1.5494 | 0.04404 | -0.0261 | 35.1817
16 | 1.5512 | 0.049 | -0.0253 | 31.6571
17 | 1.5419 | 0.05991 | -0.0232 | 25.7369
17.5 | 1.5382 | 0.06666 | -0.0243 | 23.0753
18 | 1.5227 | 0.0753 | -0.0262 | 20.2218
18.5 | 1.4942 | 0.08627 | -0.0295 | 17.32
19 | 1.4763 | 0.09601 | -0.0329 | 15.3765
19.5 | 1.4501 | 0.1074 | -0.0374 | 13.5019
20 | 1.4197 | 0.11971 | -0.0428 | 11.8595

## 45. Re 1M Mach 0.25 (1)
BIGFOIL.COM POLAR EXPORT
as5046
AS5046 (16%) |  |  |  | Cl Max: | 1.461 | at alpha= | 12 | deg
JavaFoil+Calcfoil stall+Eppler ext transition |  |  |  | L/D Max: | 79.306 | at alpha= | 8 | deg
Re: | 1000000 |  |  | Cd Min: | 0.00883 | at alpha= | -1.5 | deg
Mach: | 0.25 |  |  | Cl=0 at alpha= | -2.6111 | deg
|  |  |  | @ Cl=0.1, Cd= | 0.0088364
|  |  |  | @ Cl=0.4, Cd= | 0.0090057
|  |  |  | @ Cl=0.6, Cd= | 0.0092943
alpha (deg) | Cl | Cd | Cm | Cl/Cd
-13.5 | -0.53 | 0.10182 | -0.016 | -5.203
-13 | -0.559 | 0.09628 | -0.016 | -5.802
-12.5 | -0.581 | 0.09122 | -0.017 | -6.373
-12 | -0.598 | 0.08646 | -0.017 | -6.914
-11.5 | -0.607 | 0.08045 | -0.016 | -7.548
-11 | -0.61 | 0.07654 | -0.017 | -7.972
-10.5 | -0.607 | 0.07142 | -0.018 | -8.493
-10 | -0.596 | 0.06707 | -0.019 | -8.892
-9.5 | -0.58 | 0.0627 | -0.02 | -9.249
-9 | -0.558 | 0.05875 | -0.021 | -9.495
-8.5 | -0.63 | 0.01914 | -0.047 | -32.899
-8 | -0.593 | 0.01823 | -0.048 | -32.536
-7.5 | -0.552 | 0.01726 | -0.049 | -31.961
-7 | -0.506 | 0.01645 | -0.05 | -30.742
-6.5 | -0.456 | 0.01565 | -0.051 | -29.163
-6 | -0.404 | 0.0149 | -0.052 | -27.107
-5.5 | -0.349 | 0.01427 | -0.053 | -24.465
-5 | -0.292 | 0.01369 | -0.054 | -21.326
-4.5 | -0.234 | 0.01318 | -0.056 | -17.727
-4 | -0.173 | 0.01275 | -0.057 | -13.595
-3.5 | -0.111 | 0.0124 | -0.058 | -8.986
-3 | -0.049 | 0.0089 | -0.059 | -5.542
-2.5 | 0.014 | 0.00887 | -0.06 | 1.579
-2 | 0.077 | 0.00884 | -0.061 | 8.766
-1.5 | 0.141 | 0.00883 | -0.062 | 15.94
-1 | 0.204 | 0.00889 | -0.063 | 22.959
-0.5 | 0.267 | 0.00891 | -0.063 | 30.002
0 | 0.331 | 0.00896 | -0.064 | 36.892
0.5 | 0.394 | 0.009 | -0.065 | 43.739
1 | 0.457 | 0.00906 | -0.066 | 50.421
1.5 | 0.52 | 0.00917 | -0.067 | 56.677
2 | 0.582 | 0.00926 | -0.068 | 62.908
2.5 | 0.645 | 0.00938 | -0.068 | 68.728
3 | 0.707 | 0.00979 | -0.069 | 72.22
3.5 | 0.769 | 0.01039 | -0.07 | 74.043
4 | 0.831 | 0.01133 | -0.071 | 73.326
4.5 | 0.892 | 0.01214 | -0.071 | 73.444
5 | 0.952 | 0.01293 | -0.072 | 73.654
5.5 | 1.012 | 0.01455 | -0.073 | 69.521
6 | 1.07 | 0.01575 | -0.074 | 67.967
6.5 | 1.128 | 0.0164 | -0.074 | 68.75
7 | 1.184 | 0.01722 | -0.075 | 68.743
7.5 | 1.236 | 0.01618 | -0.076 | 76.363
8 | 1.284 | 0.0162 | -0.076 | 79.306
8.5 | 1.331 | 0.0202 | -0.077 | 65.872
9 | 1.374 | 0.02124 | -0.077 | 64.694
9.5 | 1.382 | 0.0234 | -0.076 | 59.058
10 | 1.404 | 0.02542 | -0.076 | 55.24
10.5 | 1.425 | 0.02762 | -0.076 | 51.584
11 | 1.443 | 0.02989 | -0.076 | 48.298
11.5 | 1.458 | 0.03224 | -0.076 | 45.224
12 | 1.461 | 0.03474 | -0.076 | 42.061
12.5 | 1.455 | 0.03767 | -0.076 | 38.635
13 | 1.441 | 0.04108 | -0.076 | 35.074
13.5 | 1.417 | 0.0451 | -0.076 | 31.423
14 | 1.381 | 0.05077 | -0.076 | 27.193
14.5 | 1.318 | 0.06203 | -0.074 | 21.251
15 | 1.227 | 0.08464 | -0.068 | 14.492
15.5 | 1.152 | 0.10343 | -0.064 | 11.139
16 | 1.081 | 0.12123 | -0.059 | 8.916
16.5 | 1.013 | 0.13635 | -0.056 | 7.429
17 | 0.942 | 0.1517 | -0.053 | 6.211

## 46. Re 1M Mach 0.25 (2)
BIGFOIL.COM POLAR EXPORT
as5046
AS5046 (16%) |  |  |  | Cl Max: | 1.4958 | at alpha= | 15 | deg
XFOIL ncrit=9 |  |  |  | L/D Max: | 88.798 | at alpha= | 3.5 | deg
Re: | 1000000 |  |  | Cd Min: | 0.16488 | at alpha= | -15.5 | deg
Mach: | 0.25 |  |  | Cl=0 at alpha= | -2.1645 | deg
|  |  |  | @ Cl=0.1, Cd= | 0.0074463
|  |  |  | @ Cl=0.4, Cd= | 0.0072835
|  |  |  | @ Cl=0.6, Cd= | 0.0072979
alpha (deg) | Cl | Cd | Cm | Cl/Cd
-15.5 | -0.5413 | 0.16488 | -0.0079 | -3.283
-14.5 | -0.5303 | 0.1455 | -0.0168 | -3.6447
-14 | -0.5239 | 0.13753 | -0.0203 | -3.8094
-13.5 | -0.5214 | 0.12818 | -0.0246 | -4.0677
-13 | -0.5273 | 0.11652 | -0.03 | -4.5254
-12 | -0.6312 | 0.07177 | -0.0567 | -8.7948
-11.5 | -0.7484 | 0.04845 | -0.0621 | -15.4469
-11 | -0.7707 | 0.04095 | -0.0618 | -18.8205
-10.5 | -0.7793 | 0.03489 | -0.0603 | -22.3359
-10 | -0.7717 | 0.0301 | -0.0583 | -25.6379
-9.5 | -0.7496 | 0.02623 | -0.056 | -28.578
-9 | -0.7142 | 0.02259 | -0.0537 | -31.6158
-8.5 | -0.6783 | 0.02023 | -0.0513 | -33.5294
-8 | -0.637 | 0.01861 | -0.0499 | -34.2289
-7.5 | -0.5942 | 0.017 | -0.0484 | -34.9529
-7 | -0.5495 | 0.01551 | -0.0472 | -35.4288
-6.5 | -0.5004 | 0.01434 | -0.0466 | -34.8954
-6 | -0.4505 | 0.01309 | -0.0462 | -34.4156
-5.5 | -0.395 | 0.01238 | -0.0463 | -31.9063
-5 | -0.3386 | 0.0116 | -0.0465 | -29.1897
-4.5 | -0.2806 | 0.01094 | -0.047 | -25.649
-4 | -0.2279 | 0.0086 | -0.0485 | -26.5
-3.5 | -0.1676 | 0.00696 | -0.0507 | -24.0805
-3 | -0.1045 | 0.00716 | -0.0516 | -14.595
-2.5 | -0.0418 | 0.00731 | -0.0524 | -5.7182
-2 | 0.0205 | 0.00735 | -0.0532 | 2.7891
-1.5 | 0.083 | 0.00746 | -0.054 | 11.126
-1 | 0.1451 | 0.00741 | -0.0549 | 19.5816
-0.5 | 0.2073 | 0.0074 | -0.0557 | 28.0135
0 | 0.2694 | 0.00748 | -0.0566 | 36.016
0.5 | 0.3316 | 0.0074 | -0.0574 | 44.8108
1 | 0.3933 | 0.00729 | -0.0582 | 53.9506
1.5 | 0.4551 | 0.00723 | -0.059 | 62.9461
2 | 0.5168 | 0.00722 | -0.0597 | 71.5789
2.5 | 0.5779 | 0.00725 | -0.0603 | 79.7103
3 | 0.6379 | 0.00738 | -0.0607 | 86.4363
3.5 | 0.6944 | 0.00782 | -0.0605 | 88.798
4 | 0.7477 | 0.00846 | -0.0598 | 88.3806
5 | 0.8547 | 0.00977 | -0.0586 | 87.4821
5.5 | 0.9071 | 0.01048 | -0.0578 | 86.5553
6 | 0.959 | 0.01122 | -0.0568 | 85.4724
6.5 | 1.0117 | 0.01187 | -0.056 | 85.2317
7 | 1.0639 | 0.01246 | -0.055 | 85.3852
7.5 | 1.1151 | 0.0131 | -0.0539 | 85.1221
8 | 1.1638 | 0.01388 | -0.0523 | 83.8473
8.5 | 1.2106 | 0.01472 | -0.0504 | 82.2418
9 | 1.2528 | 0.01575 | -0.0479 | 79.5429
9.5 | 1.2899 | 0.01687 | -0.0446 | 76.4612
10 | 1.3195 | 0.01808 | -0.0401 | 72.9812
10.5 | 1.3489 | 0.01968 | -0.0364 | 68.5417
11 | 1.3784 | 0.02149 | -0.0335 | 64.1415
11.5 | 1.4053 | 0.02388 | -0.0313 | 58.8484
12 | 1.426 | 0.02701 | -0.0294 | 52.7953
12.5 | 1.4523 | 0.02975 | -0.0279 | 48.8168
13 | 1.464 | 0.0337 | -0.0259 | 43.4421
13.5 | 1.4826 | 0.03708 | -0.0243 | 39.9838
14 | 1.49 | 0.04149 | -0.0227 | 35.9123
14.5 | 1.4908 | 0.04668 | -0.0213 | 31.9366
15 | 1.4958 | 0.05183 | -0.0206 | 28.8597
15.5 | 1.4912 | 0.05849 | -0.0207 | 25.495
16 | 1.4759 | 0.0669 | -0.022 | 22.0613
16.5 | 1.4665 | 0.0751 | -0.0239 | 19.5273
17 | 1.4515 | 0.08443 | -0.0268 | 17.1918
17.5 | 1.4199 | 0.09425 | -0.0282 | 15.0653
18 | 1.3869 | 0.10675 | -0.0333 | 12.992
18.5 | 1.3483 | 0.12047 | -0.0397 | 11.192
19 | 1.3181 | 0.13339 | -0.0463 | 9.8816
19.5 | 1.2947 | 0.14555 | -0.053 | 8.8952
20 | 1.2738 | 0.15777 | -0.0603 | 8.0738

## 47. Re 1M Mach 0.50 (1)
BIGFOIL.COM POLAR EXPORT
as5046
AS5046 (16%) |  |  |  | Cl Max: | 1.329 | at alpha= | 8.5 | deg
JavaFoil+Calcfoil stall+Eppler ext transition |  |  |  | L/D Max: | 73.538 | at alpha= | 6 | deg
Re: | 1000000 |  |  | Cd Min: | 0.00804 | at alpha= | -2.5 | deg
Mach: | 0.5 |  |  | Cl=0 at alpha= | -2.6127 | deg
|  |  |  | @ Cl=0.1, Cd= | 0.0084476
|  |  |  | @ Cl=0.4, Cd= | 0.0092749
|  |  |  | @ Cl=0.6, Cd= | 0.0095271
alpha (deg) | Cl | Cd | Cm | Cl/Cd
-20 | -0.97 | 0.20236 | -0.018 | -4.795
-19.5 | -0.941 | 0.19286 | -0.018 | -4.877
-19 | -0.913 | 0.18685 | -0.018 | -4.886
-18.5 | -0.886 | 0.18218 | -0.019 | -4.862
-18 | -0.858 | 0.17866 | -0.019 | -4.805
-17.5 | -0.833 | 0.17217 | -0.02 | -4.837
-17 | -0.802 | 0.16647 | -0.019 | -4.819
-16.5 | -0.775 | 0.15843 | -0.019 | -4.889
-16 | -0.747 | 0.15604 | -0.02 | -4.787
-15.5 | -0.72 | 0.15211 | -0.02 | -4.732
-15 | -0.692 | 0.14226 | -0.021 | -4.867
-14.5 | -0.664 | 0.13708 | -0.02 | -4.845
-14 | -0.636 | 0.12873 | -0.02 | -4.938
-13.5 | -0.608 | 0.12791 | -0.02 | -4.755
-13 | -0.581 | 0.12418 | -0.021 | -4.677
-12.5 | -0.553 | 0.12049 | -0.021 | -4.591
-12 | -0.525 | 0.11337 | -0.021 | -4.634
-11.5 | -0.497 | 0.10794 | -0.02 | -4.602
-11 | -0.469 | 0.0995 | -0.021 | -4.717
-10.5 | -0.442 | 0.09406 | -0.021 | -4.695
-10 | -0.414 | 0.09119 | -0.021 | -4.537
-9.5 | -0.386 | 0.08856 | -0.022 | -4.358
-9 | -0.358 | 0.08411 | -0.021 | -4.255
-8.5 | -0.33 | 0.06466 | -0.021 | -5.103
-8 | -0.302 | 0.05773 | -0.022 | -5.234
-7.5 | -0.401 | 0.05456 | -0.021 | -7.35
-7 | -0.423 | 0.05042 | -0.022 | -8.396
-6.5 | -0.402 | 0.04573 | -0.028 | -8.784
-6 | -0.43 | 0.01753 | -0.057 | -24.538
-5.5 | -0.376 | 0.0165 | -0.058 | -22.816
-5 | -0.317 | 0.01567 | -0.059 | -20.237
-4.5 | -0.254 | 0.01494 | -0.061 | -17.005
-4 | -0.189 | 0.0143 | -0.062 | -13.195
-3.5 | -0.122 | 0.01369 | -0.063 | -8.885
-3 | -0.055 | 0.00898 | -0.066 | -6.104
-2.5 | 0.016 | 0.00804 | -0.067 | 1.937
-2 | 0.086 | 0.00828 | -0.068 | 10.435
-1.5 | 0.157 | 0.00913 | -0.069 | 17.219
-1 | 0.228 | 0.00915 | -0.07 | 24.931
-0.5 | 0.299 | 0.00917 | -0.071 | 32.562
0 | 0.369 | 0.00924 | -0.072 | 39.992
0.5 | 0.44 | 0.00932 | -0.073 | 47.208
1 | 0.51 | 0.00939 | -0.074 | 54.332
1.5 | 0.58 | 0.00949 | -0.075 | 61.098
2 | 0.65 | 0.00962 | -0.076 | 67.532
2.5 | 0.72 | 0.01015 | -0.076 | 70.885
3 | 0.789 | 0.01094 | -0.077 | 72.103
3.5 | 0.857 | 0.01218 | -0.078 | 70.387
4 | 0.925 | 0.01304 | -0.079 | 70.987
4.5 | 0.992 | 0.01577 | -0.08 | 62.932
5 | 1.058 | 0.01681 | -0.081 | 62.911
5.5 | 1.122 | 0.01775 | -0.082 | 63.221
6 | 1.18 | 0.01604 | -0.082 | 73.538
6.5 | 1.235 | 0.01905 | -0.083 | 64.849
7 | 1.286 | 0.02079 | -0.083 | 61.825
7.5 | 1.286 | 0.02438 | -0.081 | 52.756
8 | 1.313 | 0.02677 | -0.081 | 49.03
8.5 | 1.329 | 0.02951 | -0.081 | 45.034
9 | 1.327 | 0.03305 | -0.081 | 40.172
9.5 | 1.28 | 0.03762 | -0.081 | 34.035
10 | 1.041 | 0.05282 | -0.077 | 19.711
10.5 | 0.728 | 0.10298 | -0.036 | 7.067
11 | 0.756 | 0.10904 | -0.04 | 6.934
11.5 | 0.783 | 0.11892 | -0.04 | 6.586
12 | 0.812 | 0.12424 | -0.044 | 6.534
12.5 | 0.839 | 0.12941 | -0.045 | 6.483
13 | 0.867 | 0.13391 | -0.046 | 6.472
13.5 | 0.895 | 0.14238 | -0.049 | 6.288

## 48. Re 1M Mach 0.50 (2)
BIGFOIL.COM POLAR EXPORT
as5046
AS5046 (16%) |  |  |  | Cl Max: | 1.3528 | at alpha= | 11.5 | deg
XFOIL ncrit=9 |  |  |  | L/D Max: | 84.7805 | at alpha= | 3 | deg
Re: | 1000000 |  |  | Cd Min: | 0.26357 | at alpha= | -20 | deg
Mach: | 0.5 |  |  | Cl=0 at alpha= | -2.0894 | deg
|  |  |  | @ Cl=0.1, Cd= | 0.0079064
|  |  |  | @ Cl=0.4, Cd= | 0.0077617
|  |  |  | @ Cl=0.6, Cd= | 0.0077132
alpha (deg) | Cl | Cd | Cm | Cl/Cd
-20 | -0.7259 | 0.26357 | 0.0435 | -2.7541
-19.5 | -0.7044 | 0.25368 | 0.0372 | -2.7767
-19 | -0.6848 | 0.24429 | 0.0311 | -2.8032
-18.5 | -0.6617 | 0.23682 | 0.0277 | -2.7941
-18 | -0.6397 | 0.22947 | 0.0235 | -2.7877
-17.5 | -0.6182 | 0.22163 | 0.019 | -2.7893
-17 | -0.5826 | 0.21156 | 0.0092 | -2.7538
-16.5 | -0.5664 | 0.20093 | 0.0027 | -2.8189
-16 | -0.549 | 0.19159 | -0.0024 | -2.8655
-15.5 | -0.5287 | 0.18442 | -0.0053 | -2.8668
-15 | -0.5093 | 0.17693 | -0.0089 | -2.8785
-14.5 | -0.4917 | 0.16886 | -0.0129 | -2.9119
-14 | -0.4764 | 0.16027 | -0.0172 | -2.9725
-13.5 | -0.4686 | 0.14795 | -0.0238 | -3.1673
-12.5 | -0.4515 | 0.12974 | -0.0316 | -3.48
-12 | -0.4444 | 0.12086 | -0.0356 | -3.677
-11.5 | -0.4596 | 0.10504 | -0.0423 | -4.3755
-11 | -0.4672 | 0.09346 | -0.0481 | -4.9989
-10.5 | -0.4881 | 0.07804 | -0.0573 | -6.2545
-10 | -0.5172 | 0.06449 | -0.0662 | -8.0198
-9.5 | -0.5471 | 0.05375 | -0.0716 | -10.1786
-9 | -0.5728 | 0.04492 | -0.0738 | -12.7516
-8.5 | -0.5905 | 0.03746 | -0.0736 | -15.7635
-8 | -0.5947 | 0.03114 | -0.0716 | -19.0976
-7.5 | -0.5777 | 0.02602 | -0.0682 | -22.2022
-7 | -0.5432 | 0.0224 | -0.0643 | -24.25
-6.5 | -0.5028 | 0.01987 | -0.0601 | -25.3045
-6 | -0.471 | 0.01738 | -0.0562 | -27.1001
-5.5 | -0.432 | 0.01525 | -0.0543 | -28.3279
-5 | -0.3801 | 0.01373 | -0.053 | -27.6839
-4.5 | -0.3216 | 0.01256 | -0.0523 | -25.6051
-4 | -0.258 | 0.01172 | -0.0521 | -22.0137
-3.5 | -0.2045 | 0.00841 | -0.0539 | -24.3163
-3 | -0.1329 | 0.00744 | -0.0556 | -17.8629
-2.5 | -0.0597 | 0.00771 | -0.0563 | -7.7432
-2 | 0.013 | 0.00792 | -0.0572 | 1.6414
-1.5 | 0.0846 | 0.0079 | -0.0579 | 10.7089
-1 | 0.1566 | 0.00793 | -0.0588 | 19.7478
-0.5 | 0.2288 | 0.00796 | -0.0599 | 28.7437
0 | 0.3 | 0.00786 | -0.0608 | 38.1679
0.5 | 0.3711 | 0.00779 | -0.0615 | 47.638
1 | 0.4426 | 0.00772 | -0.0623 | 57.3316
1.5 | 0.5144 | 0.00769 | -0.0631 | 66.8921
2 | 0.585 | 0.00768 | -0.0635 | 76.1719
2.5 | 0.6528 | 0.00783 | -0.0634 | 83.3716
3 | 0.7147 | 0.00843 | -0.0622 | 84.7805
3.5 | 0.7741 | 0.00924 | -0.0606 | 83.7771
4 | 0.8328 | 0.01008 | -0.0588 | 82.619
4.5 | 0.8915 | 0.0109 | -0.0569 | 81.789
5 | 0.9486 | 0.01175 | -0.0546 | 80.7319
5.5 | 1.0048 | 0.01258 | -0.052 | 79.8728
6 | 1.0594 | 0.01346 | -0.0489 | 78.7073
6.5 | 1.1102 | 0.01444 | -0.0452 | 76.8837
7 | 1.1515 | 0.01549 | -0.0398 | 74.3383
7.5 | 1.1927 | 0.01701 | -0.0352 | 70.1176
8 | 1.2291 | 0.01917 | -0.0313 | 64.1158
8.5 | 1.2647 | 0.02204 | -0.0288 | 57.382
9 | 1.2951 | 0.0253 | -0.0259 | 51.1897
9.5 | 1.3195 | 0.02892 | -0.0226 | 45.6259
10 | 1.3367 | 0.03304 | -0.0192 | 40.457
10.5 | 1.3491 | 0.03762 | -0.016 | 35.8612
11 | 1.3527 | 0.04308 | -0.0133 | 31.3997
11.5 | 1.3528 | 0.04933 | -0.0115 | 27.4235
12 | 1.3409 | 0.05724 | -0.0112 | 23.4259
12.5 | 1.3273 | 0.06586 | -0.0119 | 20.1534
13 | 1.3062 | 0.07577 | -0.0141 | 17.239
13.5 | 1.278 | 0.0869 | -0.0179 | 14.7066
14 | 1.2433 | 0.09919 | -0.0231 | 12.5345
14.5 | 1.2095 | 0.11192 | -0.0293 | 10.8068
15 | 1.1765 | 0.12516 | -0.0365 | 9.4
15.5 | 1.1464 | 0.13875 | -0.0446 | 8.2623
16 | 1.1205 | 0.1525 | -0.0535 | 7.3475
16.5 | 1.0996 | 0.16632 | -0.0629 | 6.6114

## 49. Re 2M Mach 0.00 (1)
BIGFOIL.COM POLAR EXPORT
as5046
AS5046 (16%) |  |  |  | Cl Max: | 1.517 | at alpha= | 13.5 | deg
JavaFoil+Calcfoil stall+Eppler ext transition |  |  |  | L/D Max: | 87.722 | at alpha= | 9.5 | deg
Re: | 2000000 |  |  | Cd Min: | 0.00797 | at alpha= | -1.5 | deg
Mach: | 0 |  |  | Cl=0 at alpha= | -2.6129 | deg
|  |  |  | @ Cl=0.1, Cd= | 0.0079818
|  |  |  | @ Cl=0.4, Cd= | 0.0081493
|  |  |  | @ Cl=0.6, Cd= | 0.0089115
alpha (deg) | Cl | Cd | Cm | Cl/Cd
-16.5 | -0.65 | 0.12444 | -0.016 | -5.225
-16 | -0.664 | 0.11812 | -0.016 | -5.618
-15.5 | -0.675 | 0.11393 | -0.016 | -5.925
-15 | -0.685 | 0.10734 | -0.017 | -6.384
-14.5 | -0.692 | 0.10272 | -0.017 | -6.74
-14 | -0.697 | 0.09779 | -0.017 | -7.13
-13.5 | -0.699 | 0.09278 | -0.018 | -7.539
-13 | -0.699 | 0.0877 | -0.019 | -7.972
-12.5 | -0.695 | 0.08244 | -0.02 | -8.434
-12 | -0.692 | 0.07552 | -0.023 | -9.16
-11.5 | -0.793 | 0.02268 | -0.04 | -34.967
-11 | -0.779 | 0.02119 | -0.041 | -36.762
-10.5 | -0.76 | 0.01982 | -0.042 | -38.325
-10 | -0.735 | 0.01877 | -0.043 | -39.146
-9.5 | -0.706 | 0.0177 | -0.044 | -39.877
-9 | -0.673 | 0.01675 | -0.045 | -40.165
-8.5 | -0.636 | 0.01585 | -0.046 | -40.087
-8 | -0.594 | 0.01508 | -0.047 | -39.435
-7.5 | -0.55 | 0.01434 | -0.048 | -38.378
-7 | -0.503 | 0.01369 | -0.049 | -36.717
-6.5 | -0.453 | 0.01311 | -0.05 | -34.549
-6 | -0.4 | 0.01259 | -0.052 | -31.815
-5.5 | -0.345 | 0.0122 | -0.053 | -28.252
-5 | -0.287 | 0.01189 | -0.053 | -24.162
-4.5 | -0.228 | 0.01159 | -0.054 | -19.714
-4 | -0.169 | 0.01132 | -0.055 | -14.91
-3.5 | -0.108 | 0.01108 | -0.056 | -9.776
-3 | -0.048 | 0.00803 | -0.057 | -5.951
-2.5 | 0.014 | 0.008 | -0.058 | 1.695
-2 | 0.075 | 0.00799 | -0.059 | 9.393
-1.5 | 0.136 | 0.00797 | -0.06 | 17.092
-1 | 0.198 | 0.00801 | -0.061 | 24.669
-0.5 | 0.259 | 0.00803 | -0.061 | 32.228
0 | 0.32 | 0.00808 | -0.062 | 39.641
0.5 | 0.381 | 0.00814 | -0.063 | 46.86
1 | 0.442 | 0.00817 | -0.064 | 54.139
1.5 | 0.503 | 0.00831 | -0.065 | 60.539
2 | 0.564 | 0.00864 | -0.065 | 65.241
2.5 | 0.625 | 0.0091 | -0.066 | 68.655
3 | 0.685 | 0.00973 | -0.067 | 70.399
3.5 | 0.745 | 0.01032 | -0.068 | 72.177
4 | 0.805 | 0.01076 | -0.068 | 74.826
4.5 | 0.864 | 0.0114 | -0.069 | 75.822
5 | 0.923 | 0.01229 | -0.07 | 75.073
5.5 | 0.981 | 0.01278 | -0.071 | 76.801
6 | 1.038 | 0.01319 | -0.071 | 78.717
6.5 | 1.095 | 0.01363 | -0.072 | 80.313
7 | 1.15 | 0.01415 | -0.073 | 81.266
7.5 | 1.203 | 0.01539 | -0.074 | 78.219
8 | 1.255 | 0.01641 | -0.074 | 76.49
8.5 | 1.306 | 0.01782 | -0.075 | 73.282
9 | 1.351 | 0.01603 | -0.075 | 84.278
9.5 | 1.394 | 0.01589 | -0.076 | 87.722
10 | 1.433 | 0.01939 | -0.076 | 73.887
10.5 | 1.468 | 0.02027 | -0.077 | 72.436
11 | 1.482 | 0.02177 | -0.076 | 68.061
11.5 | 1.492 | 0.02396 | -0.076 | 62.259
12 | 1.501 | 0.0262 | -0.075 | 57.294
12.5 | 1.51 | 0.02827 | -0.076 | 53.416
13 | 1.515 | 0.03053 | -0.076 | 49.639
13.5 | 1.517 | 0.03284 | -0.076 | 46.187
14 | 1.513 | 0.03552 | -0.076 | 42.606
14.5 | 1.505 | 0.03848 | -0.076 | 39.112
15 | 1.494 | 0.04138 | -0.076 | 36.091
15.5 | 1.477 | 0.04481 | -0.076 | 32.963
16 | 1.455 | 0.04912 | -0.076 | 29.621
16.5 | 1.427 | 0.05434 | -0.076 | 26.26
17 | 1.386 | 0.06351 | -0.075 | 21.827
17.5 | 1.334 | 0.07757 | -0.072 | 17.193
18 | 1.281 | 0.09393 | -0.069 | 13.644
18.5 | 1.234 | 0.11 | -0.067 | 11.217

## 50. Re 2M Mach 0.00 (2)
BIGFOIL.COM POLAR EXPORT
as5046
AS5046 (16%) |  |  |  | Cl Max: | 1.6942 | at alpha= | 17.5 | deg
XFOIL ncrit=9 |  |  |  | L/D Max: | 102.195 | at alpha= | 7 | deg
Re: | 2000000 |  |  | Cd Min: | 0.22962 | at alpha= | -20 | deg
Mach: | 0 |  |  | Cl=0 at alpha= | -2.2326 | deg
|  |  |  | @ Cl=0.1, Cd= | 0.0052938
|  |  |  | @ Cl=0.4, Cd= | 0.0054111
|  |  |  | @ Cl=0.6, Cd= | 0.0061277
alpha (deg) | Cl | Cd | Cm | Cl/Cd
-20 | -0.6725 | 0.22962 | 0.0317 | -2.9288
-19.5 | -0.656 | 0.22378 | 0.0279 | -2.9315
-19 | -0.64 | 0.21749 | 0.0241 | -2.9427
-18 | -0.9419 | 0.10826 | -0.0231 | -8.7004
-17.5 | -1.005 | 0.08796 | -0.0339 | -11.4256
-17 | -1.0391 | 0.07454 | -0.0406 | -13.9402
-16.5 | -1.0615 | 0.06414 | -0.045 | -16.5497
-16 | -1.075 | 0.0559 | -0.0478 | -19.2308
-15.5 | -1.0807 | 0.04942 | -0.0491 | -21.8677
-15 | -1.0665 | 0.04415 | -0.0529 | -24.1563
-14.5 | -1.0609 | 0.03981 | -0.0528 | -26.6491
-14 | -1.0503 | 0.03602 | -0.0523 | -29.1588
-13 | -1.0164 | 0.02968 | -0.0507 | -34.2453
-12.5 | -0.9936 | 0.02701 | -0.0498 | -36.7864
-12 | -0.9669 | 0.02467 | -0.0488 | -39.1934
-11.5 | -0.9377 | 0.02245 | -0.0479 | -41.7684
-11 | -0.9057 | 0.02046 | -0.047 | -44.2669
-10.5 | -0.8724 | 0.01866 | -0.046 | -46.7524
-9.5 | -0.7958 | 0.01595 | -0.0439 | -49.8934
-9 | -0.7502 | 0.01486 | -0.0434 | -50.4845
-8.5 | -0.7017 | 0.01396 | -0.0432 | -50.265
-8 | -0.6558 | 0.0126 | -0.0428 | -52.0476
-7.5 | -0.6034 | 0.01194 | -0.0429 | -50.536
-7 | -0.5495 | 0.01138 | -0.0433 | -48.2865
-6.5 | -0.4942 | 0.01087 | -0.0437 | -45.4646
-6 | -0.4392 | 0.01021 | -0.0442 | -43.0167
-5.5 | -0.3824 | 0.00979 | -0.0448 | -39.0603
-5 | -0.3253 | 0.00936 | -0.0455 | -34.7543
-4.5 | -0.2678 | 0.00897 | -0.0463 | -29.8551
-4 | -0.2118 | 0.00789 | -0.0475 | -26.8441
-3.5 | -0.1535 | 0.00632 | -0.0496 | -24.288
-3 | -0.0926 | 0.00532 | -0.0516 | -17.406
-2.5 | -0.0322 | 0.00526 | -0.0526 | -6.1217
-2 | 0.028 | 0.00532 | -0.0536 | 5.2632
-1.5 | 0.0885 | 0.00529 | -0.0546 | 16.7297
-1 | 0.149 | 0.00531 | -0.0556 | 28.0603
-0.5 | 0.2089 | 0.00533 | -0.0565 | 39.1932
0 | 0.2693 | 0.0053 | -0.0574 | 50.8113
0.5 | 0.3292 | 0.00534 | -0.0583 | 61.6479
1 | 0.389 | 0.0054 | -0.0592 | 72.037
1.5 | 0.4485 | 0.00546 | -0.06 | 82.1429
2 | 0.5074 | 0.00554 | -0.0608 | 91.5884
2.5 | 0.5644 | 0.00581 | -0.0612 | 97.1429
3 | 0.6193 | 0.0063 | -0.0613 | 98.3016
3.5 | 0.6732 | 0.00688 | -0.0613 | 97.8488
4 | 0.7276 | 0.00737 | -0.0614 | 98.7246
4.5 | 0.7818 | 0.00786 | -0.0614 | 99.4656
5 | 0.8348 | 0.00839 | -0.0612 | 99.4994
5.5 | 0.8881 | 0.00888 | -0.0612 | 100.0113
6 | 0.9413 | 0.00935 | -0.061 | 100.6738
6.5 | 0.9948 | 0.00979 | -0.061 | 101.6139
7 | 1.0475 | 0.01025 | -0.0608 | 102.1951
7.5 | 1.099 | 0.01079 | -0.0604 | 101.8536
8 | 1.1496 | 0.01136 | -0.0599 | 101.1972
8.5 | 1.1987 | 0.01197 | -0.0592 | 100.142
9 | 1.2461 | 0.01268 | -0.0582 | 98.2729
9.5 | 1.2922 | 0.01343 | -0.057 | 96.2174
10 | 1.337 | 0.01419 | -0.0557 | 94.2213
10.5 | 1.3795 | 0.01503 | -0.054 | 91.7831
11 | 1.4208 | 0.01583 | -0.0522 | 89.7536
11.5 | 1.4568 | 0.01669 | -0.0494 | 87.2858
12 | 1.4851 | 0.0178 | -0.0456 | 83.4326
12.5 | 1.5171 | 0.01891 | -0.0427 | 80.2274
13 | 1.5421 | 0.02055 | -0.0396 | 75.0414
13.5 | 1.5711 | 0.02219 | -0.0377 | 70.8022
14 | 1.5945 | 0.02454 | -0.036 | 64.9756
14.5 | 1.6193 | 0.02695 | -0.0348 | 60.0853
15 | 1.6401 | 0.02972 | -0.0336 | 55.1851
15.5 | 1.6553 | 0.03299 | -0.0322 | 50.1758
16 | 1.672 | 0.03611 | -0.0309 | 46.303
16.5 | 1.6819 | 0.03985 | -0.0296 | 42.2058
17 | 1.6854 | 0.04431 | -0.0284 | 38.0366
17.5 | 1.6942 | 0.04852 | -0.0279 | 34.9176
19 | 1.6775 | 0.06644 | -0.0272 | 25.2483
19.5 | 1.6707 | 0.07356 | -0.0286 | 22.7121
20 | 1.6551 | 0.08215 | -0.0307 | 20.1473

## 51. Re 2M Mach 0.10 (1)
BIGFOIL.COM POLAR EXPORT
as5046
AS5046 (16%) |  |  |  | Cl Max: | 1.509 | at alpha= | 13 | deg
JavaFoil+Calcfoil stall+Eppler ext transition |  |  |  | L/D Max: | 87.13 | at alpha= | 9.5 | deg
Re: | 2000000 |  |  | Cd Min: | 0.00798 | at alpha= | -1.5 | deg
Mach: | 0.1 |  |  | Cl=0 at alpha= | -2.6129 | deg
|  |  |  | @ Cl=0.1, Cd= | 0.0079919
|  |  |  | @ Cl=0.4, Cd= | 0.0081511
|  |  |  | @ Cl=0.6, Cd= | 0.0089189
alpha (deg) | Cl | Cd | Cm | Cl/Cd
-16.5 | -0.613 | 0.12534 | -0.016 | -4.89
-16 | -0.63 | 0.11914 | -0.016 | -5.286
-15.5 | -0.645 | 0.11386 | -0.017 | -5.664
-15 | -0.658 | 0.10793 | -0.017 | -6.099
-14.5 | -0.669 | 0.10378 | -0.017 | -6.446
-14 | -0.677 | 0.09837 | -0.017 | -6.882
-13.5 | -0.682 | 0.09335 | -0.018 | -7.31
-13 | -0.684 | 0.08876 | -0.018 | -7.708
-12.5 | -0.683 | 0.08335 | -0.019 | -8.199
-12 | -0.679 | 0.07832 | -0.02 | -8.668
-11.5 | -0.78 | 0.02396 | -0.04 | -32.568
-11 | -0.772 | 0.0216 | -0.041 | -35.741
-10.5 | -0.755 | 0.02008 | -0.042 | -37.611
-10 | -0.732 | 0.01903 | -0.043 | -38.456
-9.5 | -0.705 | 0.0179 | -0.044 | -39.356
-9 | -0.672 | 0.01694 | -0.045 | -39.681
-8.5 | -0.636 | 0.016 | -0.046 | -39.73
-8 | -0.595 | 0.01522 | -0.047 | -39.1
-7.5 | -0.551 | 0.01446 | -0.048 | -38.123
-7 | -0.504 | 0.0138 | -0.049 | -36.525
-6.5 | -0.454 | 0.01321 | -0.051 | -34.386
-6 | -0.402 | 0.01265 | -0.052 | -31.759
-5.5 | -0.346 | 0.01225 | -0.053 | -28.276
-5 | -0.288 | 0.01192 | -0.054 | -24.194
-4.5 | -0.23 | 0.01161 | -0.055 | -19.768
-4 | -0.17 | 0.01135 | -0.055 | -14.936
-3.5 | -0.109 | 0.01109 | -0.056 | -9.812
-3 | -0.048 | 0.00804 | -0.058 | -5.973
-2.5 | 0.014 | 0.00801 | -0.058 | 1.701
-2 | 0.075 | 0.008 | -0.059 | 9.432
-1.5 | 0.137 | 0.00798 | -0.06 | 17.167
-1 | 0.199 | 0.00802 | -0.061 | 24.77
-0.5 | 0.26 | 0.00804 | -0.062 | 32.348
0 | 0.322 | 0.00808 | -0.063 | 39.799
0.5 | 0.383 | 0.00814 | -0.063 | 47.044
1 | 0.444 | 0.00818 | -0.064 | 54.368
1.5 | 0.506 | 0.00833 | -0.065 | 60.701
2 | 0.567 | 0.00867 | -0.066 | 65.379
2.5 | 0.628 | 0.00913 | -0.067 | 68.755
3 | 0.688 | 0.00977 | -0.067 | 70.426
3.5 | 0.749 | 0.01036 | -0.068 | 72.281
4 | 0.809 | 0.0108 | -0.069 | 74.903
4.5 | 0.868 | 0.01146 | -0.07 | 75.8
5 | 0.927 | 0.01235 | -0.07 | 75.088
5.5 | 0.986 | 0.01283 | -0.071 | 76.842
6 | 1.043 | 0.01326 | -0.072 | 78.671
6.5 | 1.1 | 0.01371 | -0.072 | 80.217
7 | 1.155 | 0.01425 | -0.073 | 81.069
7.5 | 1.209 | 0.01552 | -0.074 | 77.859
8 | 1.261 | 0.01656 | -0.075 | 76.145
8.5 | 1.311 | 0.018 | -0.075 | 72.839
9 | 1.356 | 0.01618 | -0.076 | 83.808
9.5 | 1.398 | 0.01605 | -0.076 | 87.13
10 | 1.436 | 0.01961 | -0.077 | 73.247
10.5 | 1.471 | 0.02052 | -0.077 | 71.699
11 | 1.477 | 0.02233 | -0.076 | 66.153
11.5 | 1.489 | 0.02457 | -0.076 | 60.599
12 | 1.498 | 0.02677 | -0.076 | 55.958
12.5 | 1.505 | 0.02896 | -0.076 | 51.982
13 | 1.509 | 0.03116 | -0.076 | 48.422
13.5 | 1.507 | 0.0337 | -0.076 | 44.716
14 | 1.501 | 0.03636 | -0.076 | 41.275
14.5 | 1.489 | 0.03967 | -0.076 | 37.536
15 | 1.474 | 0.04261 | -0.076 | 34.584
15.5 | 1.453 | 0.0465 | -0.076 | 31.236
16 | 1.425 | 0.05141 | -0.076 | 27.708
16.5 | 1.388 | 0.05829 | -0.075 | 23.809
17 | 1.334 | 0.07122 | -0.073 | 18.729
17.5 | 1.273 | 0.0894 | -0.07 | 14.241
18 | 1.223 | 0.10487 | -0.067 | 11.658

## 52. Re 2M Mach 0.10 (2)
BIGFOIL.COM POLAR EXPORT
as5046
AS5046 (16%) |  |  |  | Cl Max: | 1.6839 | at alpha= | 17.5 | deg
XFOIL ncrit=9 |  |  |  | L/D Max: | 101.876 | at alpha= | 7 | deg
Re: | 2000000 |  |  | Cd Min: | 0.23051 | at alpha= | -20 | deg
Mach: | 0.1 |  |  | Cl=0 at alpha= | -2.2294 | deg
|  |  |  | @ Cl=0.1, Cd= | 0.0053037
|  |  |  | @ Cl=0.4, Cd= | 0.0054189
|  |  |  | @ Cl=0.6, Cd= | 0.0061394
alpha (deg) | Cl | Cd | Cm | Cl/Cd
-20 | -0.6737 | 0.23051 | 0.032 | -2.9226
-19.5 | -0.6569 | 0.22466 | 0.0282 | -2.924
-19 | -0.6407 | 0.21837 | 0.0243 | -2.934
-18.5 | -0.6253 | 0.21153 | 0.0204 | -2.9561
-18 | -0.6133 | 0.20157 | 0.0153 | -3.0426
-17 | -0.949 | 0.09173 | -0.0327 | -10.3456
-16.5 | -0.9928 | 0.07608 | -0.0408 | -13.0494
-16 | -1.0215 | 0.06447 | -0.0461 | -15.8446
-15.5 | -1.0379 | 0.05575 | -0.0491 | -18.617
-15 | -1.032 | 0.04889 | -0.0539 | -21.1086
-14.5 | -1.0334 | 0.04356 | -0.0544 | -23.7236
-14 | -1.0291 | 0.039 | -0.0542 | -26.3872
-13.5 | -1.0198 | 0.03504 | -0.0535 | -29.1039
-13 | -1.0045 | 0.03163 | -0.0527 | -31.7578
-12.5 | -0.9851 | 0.0286 | -0.0517 | -34.4441
-12 | -0.9608 | 0.02598 | -0.0506 | -36.9823
-11.5 | -0.9334 | 0.02355 | -0.0495 | -39.6348
-11 | -0.9027 | 0.02138 | -0.0484 | -42.2217
-10.5 | -0.8695 | 0.01944 | -0.0474 | -44.7274
-10 | -0.8379 | 0.01778 | -0.0458 | -47.126
-9.5 | -0.797 | 0.01639 | -0.0449 | -48.6272
-9 | -0.7525 | 0.01519 | -0.0442 | -49.5392
-8.5 | -0.7047 | 0.0142 | -0.0439 | -49.6268
-8 | -0.6591 | 0.01282 | -0.0433 | -51.4119
-7.5 | -0.607 | 0.01208 | -0.0434 | -50.2483
-7 | -0.553 | 0.01148 | -0.0436 | -48.1707
-6.5 | -0.4975 | 0.01093 | -0.044 | -45.5169
-6 | -0.4421 | 0.01028 | -0.0445 | -43.0058
-5.5 | -0.3851 | 0.00983 | -0.0451 | -39.176
-5 | -0.3276 | 0.0094 | -0.0457 | -34.8511
-4.5 | -0.2697 | 0.00901 | -0.0465 | -29.9334
-4 | -0.2133 | 0.008 | -0.0476 | -26.6625
-3.5 | -0.1549 | 0.00638 | -0.0497 | -24.279
-3 | -0.0936 | 0.00533 | -0.0518 | -17.561
-2.5 | -0.0328 | 0.00527 | -0.0528 | -6.2239
-2 | 0.0278 | 0.00533 | -0.0538 | 5.2158
-1.5 | 0.0888 | 0.0053 | -0.0548 | 16.7547
-1 | 0.1496 | 0.00532 | -0.0557 | 28.1203
-0.5 | 0.2099 | 0.00534 | -0.0567 | 39.3071
0 | 0.2706 | 0.00531 | -0.0576 | 50.9605
0.5 | 0.331 | 0.00535 | -0.0585 | 61.8692
1 | 0.3911 | 0.00541 | -0.0594 | 72.2921
1.5 | 0.4511 | 0.00547 | -0.0603 | 82.468
2 | 0.5101 | 0.00556 | -0.061 | 91.7446
2.5 | 0.5674 | 0.00585 | -0.0614 | 96.9915
3 | 0.6226 | 0.00634 | -0.0615 | 98.2019
3.5 | 0.6769 | 0.00691 | -0.0614 | 97.9595
4 | 0.7316 | 0.00741 | -0.0615 | 98.7314
4.5 | 0.7862 | 0.0079 | -0.0615 | 99.519
5 | 0.8395 | 0.00844 | -0.0613 | 99.4668
5.5 | 0.893 | 0.00894 | -0.0611 | 99.8881
6 | 0.9468 | 0.0094 | -0.061 | 100.7234
6.5 | 1.0005 | 0.00985 | -0.0609 | 101.5736
7 | 1.0534 | 0.01034 | -0.0606 | 101.8762
7.5 | 1.1051 | 0.01088 | -0.0601 | 101.5717
8 | 1.1562 | 0.01145 | -0.0596 | 100.9782
8.5 | 1.205 | 0.01212 | -0.0587 | 99.4224
9 | 1.2526 | 0.01283 | -0.0576 | 97.6306
9.5 | 1.2992 | 0.01356 | -0.0563 | 95.8112
10 | 1.3438 | 0.01435 | -0.0548 | 93.6446
10.5 | 1.386 | 0.01522 | -0.0529 | 91.0644
11 | 1.4257 | 0.01612 | -0.0507 | 88.4429
11.5 | 1.4584 | 0.01697 | -0.0472 | 85.9399
12 | 1.4885 | 0.01817 | -0.0437 | 81.9207
12.5 | 1.5193 | 0.01943 | -0.0407 | 78.1935
13 | 1.5451 | 0.02118 | -0.0379 | 72.9509
13.5 | 1.5727 | 0.02312 | -0.0361 | 68.0234
14 | 1.5949 | 0.02575 | -0.0345 | 61.9379
14.5 | 1.6201 | 0.02822 | -0.0333 | 57.4096
15 | 1.638 | 0.03132 | -0.0319 | 52.2989
15.5 | 1.6539 | 0.03457 | -0.0305 | 47.8421
16.5 | 1.6731 | 0.04227 | -0.0277 | 39.5813
17 | 1.6784 | 0.04674 | -0.0268 | 35.9093
17.5 | 1.6839 | 0.05154 | -0.0264 | 32.6717

## 53. Re 2M Mach 0.25 (1)
BIGFOIL.COM POLAR EXPORT
as5046
AS5046 (16%) |  |  |  | Cl Max: | 1.472 | at alpha= | 12 | deg
JavaFoil+Calcfoil stall+Eppler ext transition |  |  |  | L/D Max: | 82.161 | at alpha= | 8.5 | deg
Re: | 2000000 |  |  | Cd Min: | 0.00803 | at alpha= | -1.5 | deg
Mach: | 0.25 |  |  | Cl=0 at alpha= | -2.6111 | deg
|  |  |  | @ Cl=0.1, Cd= | 0.0080364
|  |  |  | @ Cl=0.4, Cd= | 0.0081838
|  |  |  | @ Cl=0.6, Cd= | 0.0089657
alpha (deg) | Cl | Cd | Cm | Cl/Cd
-14.5 | -0.456 | 0.10782 | -0.017 | -4.23
-14 | -0.496 | 0.10196 | -0.017 | -4.864
-13.5 | -0.53 | 0.09664 | -0.018 | -5.488
-13 | -0.559 | 0.09189 | -0.018 | -6.086
-12.5 | -0.582 | 0.08637 | -0.018 | -6.74
-12 | -0.599 | 0.08176 | -0.019 | -7.323
-11.5 | -0.608 | 0.07681 | -0.019 | -7.917
-11 | -0.611 | 0.07289 | -0.019 | -8.386
-10.5 | -0.609 | 0.06758 | -0.022 | -9.011
-10 | -0.6 | 0.06322 | -0.024 | -9.492
-9.5 | -0.689 | 0.01914 | -0.045 | -35.99
-9 | -0.665 | 0.01802 | -0.046 | -36.899
-8.5 | -0.634 | 0.01688 | -0.047 | -37.598
-8 | -0.598 | 0.01602 | -0.048 | -37.318
-7.5 | -0.556 | 0.01517 | -0.049 | -36.679
-7 | -0.51 | 0.01445 | -0.051 | -35.328
-6.5 | -0.461 | 0.01376 | -0.052 | -33.505
-6 | -0.408 | 0.01312 | -0.053 | -31.12
-5.5 | -0.353 | 0.01258 | -0.054 | -28.09
-5 | -0.296 | 0.01214 | -0.055 | -24.349
-4.5 | -0.235 | 0.01181 | -0.056 | -19.922
-4 | -0.174 | 0.01153 | -0.057 | -15.076
-3.5 | -0.112 | 0.01125 | -0.058 | -9.928
-3 | -0.049 | 0.00809 | -0.059 | -6.096
-2.5 | 0.014 | 0.00805 | -0.06 | 1.739
-2 | 0.077 | 0.00804 | -0.061 | 9.639
-1.5 | 0.141 | 0.00803 | -0.062 | 17.522
-1 | 0.204 | 0.00807 | -0.063 | 25.296
-0.5 | 0.267 | 0.00809 | -0.063 | 33.041
0 | 0.331 | 0.00813 | -0.064 | 40.655
0.5 | 0.394 | 0.00818 | -0.065 | 48.105
1 | 0.457 | 0.00822 | -0.066 | 55.521
1.5 | 0.52 | 0.00844 | -0.067 | 61.52
2 | 0.582 | 0.00882 | -0.068 | 66.049
2.5 | 0.645 | 0.00933 | -0.068 | 69.095
3 | 0.707 | 0.01002 | -0.069 | 70.566
3.5 | 0.769 | 0.01056 | -0.07 | 72.798
4 | 0.831 | 0.01105 | -0.071 | 75.145
4.5 | 0.892 | 0.01197 | -0.071 | 74.494
5 | 0.952 | 0.01268 | -0.072 | 75.101
5.5 | 1.012 | 0.01319 | -0.073 | 76.708
6 | 1.07 | 0.01365 | -0.074 | 78.405
6.5 | 1.128 | 0.01417 | -0.074 | 79.576
7 | 1.184 | 0.01536 | -0.075 | 77.057
7.5 | 1.237 | 0.01654 | -0.076 | 74.799
8 | 1.289 | 0.01753 | -0.077 | 73.526
8.5 | 1.335 | 0.01624 | -0.077 | 82.161
9 | 1.379 | 0.01885 | -0.078 | 73.171
9.5 | 1.418 | 0.01985 | -0.078 | 71.456
10 | 1.451 | 0.02089 | -0.079 | 69.454
10.5 | 1.448 | 0.02326 | -0.077 | 62.237
11 | 1.459 | 0.02559 | -0.077 | 57.017
11.5 | 1.47 | 0.02785 | -0.077 | 52.783
12 | 1.472 | 0.03017 | -0.077 | 48.788
12.5 | 1.465 | 0.03279 | -0.077 | 44.668
13 | 1.45 | 0.03572 | -0.077 | 40.591
13.5 | 1.426 | 0.03914 | -0.077 | 36.443
14 | 1.394 | 0.04314 | -0.077 | 32.312
14.5 | 1.351 | 0.04811 | -0.077 | 28.082
15 | 1.291 | 0.05665 | -0.076 | 22.781
15.5 | 1.198 | 0.07606 | -0.071 | 15.754
16 | 1.111 | 0.09741 | -0.066 | 11.402
16.5 | 1.03 | 0.11718 | -0.062 | 8.789
17 | 0.955 | 0.13316 | -0.059 | 7.171

## 54. Re 2M Mach 0.25 (2)
BIGFOIL.COM POLAR EXPORT
as5046
AS5046 (16%) |  |  |  | Cl Max: | 1.6247 | at alpha= | 15.5 | deg
XFOIL ncrit=9 |  |  |  | L/D Max: | 101.145 | at alpha= | 7 | deg
Re: | 2000000 |  |  | Cd Min: | 0.18065 | at alpha= | -16.5 | deg
Mach: | 0.25 |  |  | Cl=0 at alpha= | -2.2127 | deg
|  |  |  | @ Cl=0.1, Cd= | 0.0053448
|  |  |  | @ Cl=0.4, Cd= | 0.0054471
|  |  |  | @ Cl=0.6, Cd= | 0.0061741
alpha (deg) | Cl | Cd | Cm | Cl/Cd
-16.5 | -0.5641 | 0.18065 | 0.0008 | -3.1226
-16 | -0.56 | 0.17 | -0.004 | -3.2941
-15.5 | -0.5504 | 0.16202 | -0.0079 | -3.3971
-15 | -0.5422 | 0.15344 | -0.0119 | -3.5336
-14 | -0.7132 | 0.08802 | -0.0411 | -8.1027
-13.5 | -0.7821 | 0.0673 | -0.0534 | -11.6211
-13 | -0.8179 | 0.05567 | -0.0586 | -14.6919
-12.5 | -0.8482 | 0.04652 | -0.0606 | -18.233
-12 | -0.8653 | 0.03943 | -0.0607 | -21.9452
-11.5 | -0.873 | 0.03342 | -0.0595 | -26.1221
-11 | -0.8674 | 0.02858 | -0.0576 | -30.3499
-10.5 | -0.8489 | 0.02487 | -0.0555 | -34.1335
-10 | -0.8215 | 0.02193 | -0.0534 | -37.4601
-9.5 | -0.7886 | 0.01953 | -0.0517 | -40.3789
-9 | -0.7566 | 0.01754 | -0.0495 | -43.1357
-8.5 | -0.715 | 0.01594 | -0.0481 | -44.8557
-8 | -0.6686 | 0.01467 | -0.0471 | -45.576
-7.5 | -0.6247 | 0.01301 | -0.046 | -48.0169
-7 | -0.5709 | 0.01213 | -0.0458 | -47.0651
-6.5 | -0.515 | 0.01139 | -0.0458 | -45.2151
-6 | -0.4576 | 0.01078 | -0.046 | -42.449
-5.5 | -0.3998 | 0.01011 | -0.0464 | -39.545
-5 | -0.3405 | 0.00966 | -0.0469 | -35.2484
-4.5 | -0.2808 | 0.00925 | -0.0475 | -30.3568
-4 | -0.2212 | 0.00858 | -0.0483 | -25.7809
-3.5 | -0.1625 | 0.0067 | -0.0504 | -24.2537
-3 | -0.0992 | 0.00539 | -0.0528 | -18.4045
-2.5 | -0.0362 | 0.00534 | -0.0538 | -6.779
-2 | 0.0268 | 0.00538 | -0.0548 | 4.9814
-1.5 | 0.0899 | 0.00534 | -0.0558 | 16.8352
-1 | 0.1527 | 0.00537 | -0.0568 | 28.4358
-0.5 | 0.2154 | 0.0054 | -0.0578 | 39.8889
0 | 0.278 | 0.00536 | -0.0588 | 51.8657
0.5 | 0.3407 | 0.00539 | -0.0597 | 63.2096
1 | 0.403 | 0.00545 | -0.0606 | 73.945
1.5 | 0.465 | 0.00553 | -0.0614 | 84.0868
2 | 0.5258 | 0.00567 | -0.0621 | 92.7337
2.5 | 0.5842 | 0.00603 | -0.0623 | 96.8823
3 | 0.6412 | 0.00655 | -0.0623 | 97.8931
3.5 | 0.6971 | 0.00713 | -0.0621 | 97.77
4 | 0.7535 | 0.00765 | -0.062 | 98.4967
4.5 | 0.8099 | 0.00816 | -0.0618 | 99.2525
5 | 0.8647 | 0.00877 | -0.0613 | 98.5975
5.5 | 0.9202 | 0.00926 | -0.061 | 99.3737
6 | 0.9757 | 0.00976 | -0.0606 | 99.9693
6.5 | 1.0314 | 0.01023 | -0.0601 | 100.8211
7 | 1.0863 | 0.01074 | -0.0595 | 101.1453
7.5 | 1.1393 | 0.01135 | -0.0585 | 100.3789
8 | 1.1903 | 0.01207 | -0.0572 | 98.6164
8.5 | 1.2398 | 0.01282 | -0.0557 | 96.7083
9 | 1.2871 | 0.01365 | -0.0538 | 94.293
9.5 | 1.3321 | 0.01455 | -0.0515 | 91.5533
10 | 1.374 | 0.01552 | -0.0487 | 88.5309
10.5 | 1.4075 | 0.01649 | -0.0445 | 85.3548
11 | 1.4418 | 0.01768 | -0.0408 | 81.5498
11.5 | 1.4714 | 0.01926 | -0.0371 | 76.3967
12 | 1.5022 | 0.02105 | -0.0343 | 71.3634
12.5 | 1.5293 | 0.02348 | -0.0323 | 65.132
13 | 1.5561 | 0.02615 | -0.0306 | 59.5067
13.5 | 1.5773 | 0.0293 | -0.0287 | 53.8328
14 | 1.5975 | 0.03253 | -0.027 | 49.1085
14.5 | 1.607 | 0.03662 | -0.025 | 43.8831
15 | 1.6196 | 0.04052 | -0.0232 | 39.9704
15.5 | 1.6247 | 0.04522 | -0.0217 | 35.9288
16 | 1.6211 | 0.05114 | -0.0208 | 31.6993
16.5 | 1.6243 | 0.05683 | -0.0206 | 28.5817
17 | 1.6186 | 0.06382 | -0.0211 | 25.362
17.5 | 1.6026 | 0.07246 | -0.0227 | 22.117
18.5 | 1.5538 | 0.09318 | -0.0291 | 16.6753
19 | 1.5164 | 0.10447 | -0.0324 | 14.5152
19.5 | 1.4752 | 0.11806 | -0.0385 | 12.4953
20 | 1.4299 | 0.13287 | -0.0461 | 10.7616

## 55. Re 2M Mach 0.50 (1)
BIGFOIL.COM POLAR EXPORT
as5046
AS5046 (16%) |  |  |  | Cl Max: | 1.34 | at alpha= | 8.5 | deg
JavaFoil+Calcfoil stall+Eppler ext transition |  |  |  | L/D Max: | 81.114 | at alpha= | 6.5 | deg
Re: | 2000000 |  |  | Cd Min: | 0.00821 | at alpha= | -2 | deg
Mach: | 0.5 |  |  | Cl=0 at alpha= | -2.6127 | deg
|  |  |  | @ Cl=0.1, Cd= | 0.0082137
|  |  |  | @ Cl=0.4, Cd= | 0.0083775
|  |  |  | @ Cl=0.6, Cd= | 0.0091357
alpha (deg) | Cl | Cd | Cm | Cl/Cd
-20 | -0.973 | 0.18041 | -0.019 | -5.394
-19.5 | -0.942 | 0.17429 | -0.019 | -5.406
-19 | -0.914 | 0.1682 | -0.019 | -5.434
-18.5 | -0.886 | 0.16538 | -0.019 | -5.36
-18 | -0.859 | 0.16094 | -0.02 | -5.338
-17.5 | -0.834 | 0.15853 | -0.021 | -5.258
-17 | -0.804 | 0.15035 | -0.02 | -5.346
-16.5 | -0.775 | 0.14548 | -0.02 | -5.328
-16 | -0.747 | 0.14013 | -0.02 | -5.332
-15.5 | -0.72 | 0.13436 | -0.02 | -5.358
-15 | -0.693 | 0.12753 | -0.021 | -5.431
-14.5 | -0.665 | 0.12603 | -0.022 | -5.28
-14 | -0.636 | 0.11639 | -0.02 | -5.465
-13.5 | -0.609 | 0.11538 | -0.021 | -5.276
-13 | -0.581 | 0.11162 | -0.021 | -5.206
-12.5 | -0.554 | 0.1079 | -0.022 | -5.13
-12 | -0.526 | 0.10286 | -0.022 | -5.112
-11.5 | -0.497 | 0.09675 | -0.021 | -5.139
-11 | -0.47 | 0.07991 | -0.023 | -5.885
-10.5 | -0.443 | 0.07184 | -0.024 | -6.163
-10 | -0.415 | 0.06677 | -0.025 | -6.217
-9.5 | -0.389 | 0.06117 | -0.028 | -6.352
-9 | -0.358 | 0.07504 | -0.022 | -4.773
-8.5 | -0.33 | 0.06112 | -0.022 | -5.402
-8 | -0.302 | 0.05528 | -0.024 | -5.47
-7.5 | -0.402 | 0.05195 | -0.023 | -7.73
-7 | -0.424 | 0.04795 | -0.026 | -8.853
-6.5 | -0.477 | 0.01656 | -0.056 | -28.838
-6 | -0.433 | 0.01551 | -0.058 | -27.936
-5.5 | -0.379 | 0.01458 | -0.059 | -26.031
-5 | -0.32 | 0.01385 | -0.06 | -23.07
-4.5 | -0.256 | 0.01323 | -0.061 | -19.371
-4 | -0.19 | 0.01268 | -0.062 | -15.02
-3.5 | -0.123 | 0.01216 | -0.064 | -10.105
-3 | -0.055 | 0.00836 | -0.066 | -6.589
-2.5 | 0.016 | 0.00828 | -0.067 | 1.89
-2 | 0.087 | 0.00821 | -0.068 | 10.56
-1.5 | 0.157 | 0.00823 | -0.069 | 19.104
-1 | 0.228 | 0.00829 | -0.07 | 27.512
-0.5 | 0.299 | 0.00832 | -0.071 | 35.924
0 | 0.369 | 0.00836 | -0.072 | 44.166
0.5 | 0.44 | 0.0084 | -0.073 | 52.341
1 | 0.51 | 0.00857 | -0.074 | 59.489
1.5 | 0.58 | 0.00897 | -0.075 | 64.638
2 | 0.65 | 0.00955 | -0.076 | 68.043
2.5 | 0.72 | 0.01036 | -0.076 | 69.425
3 | 0.789 | 0.01105 | -0.077 | 71.389
3.5 | 0.857 | 0.01166 | -0.078 | 73.542
4 | 0.925 | 0.01284 | -0.079 | 72.088
4.5 | 0.992 | 0.01371 | -0.08 | 72.384
5 | 1.058 | 0.01498 | -0.081 | 70.624
5.5 | 1.122 | 0.01571 | -0.082 | 71.424
6 | 1.183 | 0.01667 | -0.082 | 70.991
6.5 | 1.239 | 0.01527 | -0.083 | 81.114
7 | 1.29 | 0.0184 | -0.084 | 70.087
7.5 | 1.332 | 0.02035 | -0.084 | 65.455
8 | 1.331 | 0.02293 | -0.082 | 58.052
8.5 | 1.34 | 0.02572 | -0.082 | 52.115
9 | 1.336 | 0.02892 | -0.082 | 46.211
9.5 | 1.288 | 0.03294 | -0.082 | 39.104
10 | 1.074 | 0.04092 | -0.081 | 26.24
10.5 | 0.728 | 0.09292 | -0.037 | 7.836
11 | 0.756 | 0.09726 | -0.041 | 7.777
11.5 | 0.784 | 0.10533 | -0.042 | 7.441
12 | 0.812 | 0.10856 | -0.044 | 7.48
12.5 | 0.84 | 0.11327 | -0.046 | 7.413
13 | 0.869 | 0.11923 | -0.049 | 7.286
13.5 | 0.896 | 0.12581 | -0.049 | 7.121

## 56. Re 2M Mach 0.50 (2)
BIGFOIL.COM POLAR EXPORT
as5046
AS5046 (16%) |  |  |  | Cl Max: | 1.4753 | at alpha= | 11.5 | deg
XFOIL ncrit=9 |  |  |  | L/D Max: | 96.5144 | at alpha= | 5.5 | deg
Re: | 2000000 |  |  | Cd Min: | 0.26149 | at alpha= | -20 | deg
Mach: | 0.5 |  |  | Cl=0 at alpha= | -2.1412 | deg
|  |  |  | @ Cl=0.1, Cd= | 0.0056282
|  |  |  | @ Cl=0.4, Cd= | 0.005654
|  |  |  | @ Cl=0.6, Cd= | 0.0063819
alpha (deg) | Cl | Cd | Cm | Cl/Cd
-20 | -0.7246 | 0.26149 | 0.0422 | -2.771
-19 | -0.6691 | 0.24428 | 0.0283 | -2.7391
-18.5 | -0.6472 | 0.23612 | 0.0235 | -2.741
-18 | -0.6265 | 0.22576 | 0.0176 | -2.7751
-17.5 | -0.6064 | 0.21667 | 0.0125 | -2.7987
-17 | -0.5863 | 0.20793 | 0.0077 | -2.8197
-16.5 | -0.5673 | 0.19975 | 0.0036 | -2.8401
-16 | -0.5474 | 0.19222 | -0.0005 | -2.8478
-15.5 | -0.528 | 0.18436 | -0.0047 | -2.864
-15 | -0.5097 | 0.17622 | -0.0089 | -2.8924
-14.5 | -0.4935 | 0.1675 | -0.0133 | -2.9463
-14 | -0.4816 | 0.15652 | -0.0186 | -3.0769
-13.5 | -0.4707 | 0.14664 | -0.0231 | -3.2099
-13 | -0.4686 | 0.13593 | -0.0274 | -3.4474
-12.5 | -0.4663 | 0.12545 | -0.0321 | -3.717
-12 | -0.4714 | 0.1135 | -0.0375 | -4.1533
-11.5 | -0.4825 | 0.10065 | -0.0435 | -4.7938
-11 | -0.5064 | 0.08458 | -0.0517 | -5.9872
-10.5 | -0.5327 | 0.06984 | -0.0615 | -7.6274
-10 | -0.5612 | 0.05779 | -0.0689 | -9.711
-9.5 | -0.5889 | 0.04821 | -0.0729 | -12.2153
-9 | -0.6122 | 0.04016 | -0.0741 | -15.244
-8.5 | -0.6269 | 0.0333 | -0.0732 | -18.8258
-8 | -0.6282 | 0.02734 | -0.0706 | -22.9773
-7.5 | -0.6099 | 0.02239 | -0.0668 | -27.2398
-7 | -0.576 | 0.01894 | -0.0621 | -30.4118
-6.5 | -0.5431 | 0.01623 | -0.0576 | -33.4627
-6 | -0.507 | 0.01386 | -0.055 | -36.5801
-5.5 | -0.4541 | 0.01234 | -0.0534 | -36.799
-5 | -0.394 | 0.01111 | -0.0526 | -35.4635
-4.5 | -0.3275 | 0.01036 | -0.0524 | -31.612
-4 | -0.2595 | 0.00973 | -0.0526 | -26.6701
-3.5 | -0.1925 | 0.00882 | -0.0532 | -21.8254
-3 | -0.1266 | 0.00596 | -0.0566 | -21.2416
-2.5 | -0.0526 | 0.00559 | -0.0581 | -9.4097
-2 | 0.0207 | 0.00558 | -0.0591 | 3.7097
-1.5 | 0.0934 | 0.00563 | -0.0602 | 16.5897
-1 | 0.1662 | 0.00561 | -0.0613 | 29.6257
-0.5 | 0.2388 | 0.00562 | -0.0624 | 42.4911
0 | 0.3113 | 0.00564 | -0.0635 | 55.195
0.5 | 0.3833 | 0.00564 | -0.0645 | 67.961
1 | 0.4551 | 0.0057 | -0.0654 | 79.8421
1.5 | 0.5255 | 0.00588 | -0.0659 | 89.3707
2 | 0.5924 | 0.00631 | -0.0659 | 93.8827
2.5 | 0.6569 | 0.00692 | -0.0654 | 94.9277
3 | 0.7208 | 0.00754 | -0.0646 | 95.5968
3.5 | 0.7842 | 0.00815 | -0.0637 | 96.2209
4 | 0.8471 | 0.0088 | -0.0625 | 96.2614
4.5 | 0.9098 | 0.00946 | -0.0611 | 96.1734
5 | 0.9724 | 0.01011 | -0.0594 | 96.182
5.5 | 1.0356 | 0.01073 | -0.0576 | 96.5144
6 | 1.0972 | 0.01142 | -0.0553 | 96.0771
6.5 | 1.1561 | 0.01218 | -0.0524 | 94.9179
7 | 1.2108 | 0.01309 | -0.0488 | 92.4981
7.5 | 1.2512 | 0.01422 | -0.0428 | 87.9887
8 | 1.2922 | 0.01567 | -0.0374 | 82.4633
8.5 | 1.3301 | 0.01765 | -0.0327 | 75.3598
9 | 1.3678 | 0.02042 | -0.0297 | 66.9833
9.5 | 1.4036 | 0.02352 | -0.0269 | 59.6769
10 | 1.4315 | 0.02703 | -0.0234 | 52.9597
10.5 | 1.4553 | 0.03081 | -0.0198 | 47.2347
11 | 1.4678 | 0.03541 | -0.016 | 41.4516
11.5 | 1.4753 | 0.04056 | -0.0126 | 36.3733
12 | 1.4709 | 0.04703 | -0.0102 | 31.2758
12.5 | 1.4584 | 0.05487 | -0.0092 | 26.5792
13 | 1.438 | 0.06403 | -0.0099 | 22.4582
13.5 | 1.4091 | 0.07458 | -0.0123 | 18.8938
14 | 1.3741 | 0.08623 | -0.0162 | 15.9353
14.5 | 1.3333 | 0.09893 | -0.0216 | 13.4772
15 | 1.2923 | 0.11219 | -0.0281 | 11.5189
15.5 | 1.2543 | 0.12563 | -0.0354 | 9.9841
16 | 1.2208 | 0.13921 | -0.0436 | 8.7695
16.5 | 1.1927 | 0.15277 | -0.0524 | 7.8072

## 57. Re 3M Mach 0.00 (1)
BIGFOIL.COM POLAR EXPORT
as5046
AS5046 (16%) |  |  |  | Cl Max: | 1.524 | at alpha= | 13 | deg
JavaFoil+Calcfoil stall+Eppler ext transition |  |  |  | L/D Max: | 92.457 | at alpha= | 10 | deg
Re: | 3000000 |  |  | Cd Min: | 0.00765 | at alpha= | -1.5 | deg
Mach: | 0 |  |  | Cl=0 at alpha= | -2.6129 | deg
|  |  |  | @ Cl=0.1, Cd= | 0.0076559
|  |  |  | @ Cl=0.4, Cd= | 0.0079285
|  |  |  | @ Cl=0.6, Cd= | 0.0092046
alpha (deg) | Cl | Cd | Cm | Cl/Cd
-17.5 | -0.621 | 0.13298 | -0.016 | -4.672
-17 | -0.638 | 0.12528 | -0.017 | -5.092
-16.5 | -0.653 | 0.11904 | -0.018 | -5.487
-16 | -0.667 | 0.11286 | -0.019 | -5.912
-15.5 | -0.678 | 0.10897 | -0.018 | -6.218
-15 | -0.691 | 0.1009 | -0.02 | -6.845
-14.5 | -0.696 | 0.09817 | -0.02 | -7.091
-14 | -0.702 | 0.09286 | -0.021 | -7.556
-13.5 | -0.705 | 0.08744 | -0.022 | -8.062
-13 | -0.806 | 0.02892 | -0.037 | -27.889
-12.5 | -0.813 | 0.02431 | -0.038 | -33.438
-12 | -0.808 | 0.02239 | -0.039 | -36.099
-11.5 | -0.798 | 0.02081 | -0.04 | -38.34
-11 | -0.783 | 0.01955 | -0.041 | -40.032
-10.5 | -0.763 | 0.0183 | -0.042 | -41.718
-10 | -0.739 | 0.01733 | -0.043 | -42.623
-9.5 | -0.71 | 0.01635 | -0.044 | -43.398
-9 | -0.676 | 0.01549 | -0.045 | -43.673
-8.5 | -0.639 | 0.01466 | -0.046 | -43.611
-8 | -0.598 | 0.01395 | -0.047 | -42.866
-7.5 | -0.554 | 0.0133 | -0.049 | -41.631
-7 | -0.507 | 0.01272 | -0.05 | -39.823
-6.5 | -0.456 | 0.01224 | -0.051 | -37.253
-6 | -0.402 | 0.01187 | -0.052 | -33.824
-5.5 | -0.345 | 0.01154 | -0.053 | -29.935
-5 | -0.288 | 0.01127 | -0.054 | -25.53
-4.5 | -0.229 | 0.01101 | -0.054 | -20.765
-4 | -0.169 | 0.01076 | -0.055 | -15.694
-3.5 | -0.108 | 0.01053 | -0.056 | -10.29
-3 | -0.048 | 0.00774 | -0.057 | -6.172
-2.5 | 0.014 | 0.00769 | -0.058 | 1.762
-2 | 0.075 | 0.00766 | -0.059 | 9.796
-1.5 | 0.136 | 0.00765 | -0.06 | 17.807
-1 | 0.198 | 0.00771 | -0.061 | 25.638
-0.5 | 0.259 | 0.00773 | -0.061 | 33.493
0 | 0.32 | 0.00776 | -0.062 | 41.237
0.5 | 0.381 | 0.00786 | -0.063 | 48.493
1 | 0.442 | 0.00808 | -0.064 | 54.768
1.5 | 0.503 | 0.00841 | -0.065 | 59.812
2 | 0.564 | 0.00888 | -0.065 | 63.518
2.5 | 0.625 | 0.00943 | -0.066 | 66.227
3 | 0.685 | 0.00981 | -0.067 | 69.839
3.5 | 0.745 | 0.01018 | -0.068 | 73.175
4 | 0.805 | 0.01074 | -0.068 | 74.926
4.5 | 0.864 | 0.01145 | -0.069 | 75.462
5 | 0.923 | 0.01187 | -0.07 | 77.746
5.5 | 0.981 | 0.0122 | -0.071 | 80.418
6 | 1.038 | 0.01259 | -0.071 | 82.504
6.5 | 1.095 | 0.01303 | -0.072 | 84.015
7 | 1.15 | 0.01356 | -0.073 | 84.797
7.5 | 1.203 | 0.01428 | -0.074 | 84.276
8 | 1.255 | 0.01551 | -0.074 | 80.926
8.5 | 1.306 | 0.01663 | -0.075 | 78.527
9 | 1.354 | 0.01744 | -0.076 | 77.664
9.5 | 1.396 | 0.01568 | -0.076 | 89.079
10 | 1.435 | 0.01553 | -0.077 | 92.457
10.5 | 1.472 | 0.01895 | -0.077 | 77.669
11 | 1.504 | 0.01989 | -0.078 | 75.586
11.5 | 1.517 | 0.02123 | -0.077 | 71.467
12 | 1.517 | 0.02346 | -0.076 | 64.66
12.5 | 1.521 | 0.02563 | -0.076 | 59.337
13 | 1.524 | 0.02783 | -0.076 | 54.758
13.5 | 1.524 | 0.0301 | -0.076 | 50.636
14 | 1.52 | 0.03269 | -0.076 | 46.485
14.5 | 1.511 | 0.03544 | -0.076 | 42.641
15 | 1.499 | 0.03816 | -0.076 | 39.289
15.5 | 1.483 | 0.04139 | -0.077 | 35.822
16 | 1.462 | 0.04499 | -0.077 | 32.494
16.5 | 1.436 | 0.04909 | -0.077 | 29.255
17 | 1.404 | 0.05498 | -0.076 | 25.535
17.5 | 1.364 | 0.06293 | -0.075 | 21.675
18 | 1.309 | 0.07746 | -0.073 | 16.903

## 58. Re 3M Mach 0.00 (2)
BIGFOIL.COM POLAR EXPORT
as5046
AS5046 (16%) |  |  |  | Cl Max: | 1.7599 | at alpha= | 18.5 | deg
XFOIL ncrit=9 |  |  |  | L/D Max: | 110.289 | at alpha= | 7.5 | deg
Re: | 3000000 |  |  | Cd Min: | 0.10884 | at alpha= | -19 | deg
Mach: | 0 |  |  | Cl=0 at alpha= | -2.2686 | deg
|  |  |  | @ Cl=0.1, Cd= | 0.0046012
|  |  |  | @ Cl=0.4, Cd= | 0.0047968
|  |  |  | @ Cl=0.6, Cd= | 0.006008
alpha (deg) | Cl | Cd | Cm | Cl/Cd
-19 | -1.0273 | 0.10884 | -0.0226 | -9.4386
-18.5 | -1.083 | 0.09069 | -0.032 | -11.9418
-18 | -1.1175 | 0.07741 | -0.0384 | -14.4361
-17.5 | -1.1406 | 0.06681 | -0.043 | -17.0723
-17 | -1.1529 | 0.05852 | -0.0459 | -19.701
-16.5 | -1.159 | 0.0517 | -0.0476 | -22.4178
-16 | -1.147 | 0.04606 | -0.0513 | -24.9023
-15 | -1.1328 | 0.03755 | -0.0512 | -30.1678
-14.5 | -1.1185 | 0.03415 | -0.0507 | -32.7526
-14 | -1.1009 | 0.0311 | -0.05 | -35.3987
-13.5 | -1.0788 | 0.02843 | -0.0494 | -37.9458
-13 | -1.0521 | 0.02615 | -0.0487 | -40.2333
-12.5 | -1.0227 | 0.02408 | -0.0481 | -42.4709
-12 | -1.0026 | 0.02114 | -0.0467 | -47.4267
-11.5 | -0.9793 | 0.01841 | -0.0454 | -53.1939
-11 | -0.9518 | 0.01648 | -0.0437 | -57.7549
-10.5 | -0.9117 | 0.01511 | -0.0429 | -60.3375
-10 | -0.8667 | 0.01405 | -0.0424 | -61.6868
-9.5 | -0.8182 | 0.01321 | -0.0421 | -61.9379
-9 | -0.7675 | 0.01246 | -0.0422 | -61.5971
-8.5 | -0.7152 | 0.01178 | -0.0423 | -60.7131
-8 | -0.6615 | 0.0112 | -0.0426 | -59.0625
-7.5 | -0.6066 | 0.01074 | -0.0431 | -56.4804
-7 | -0.5522 | 0.01012 | -0.0434 | -54.5652
-6.5 | -0.4964 | 0.00966 | -0.044 | -51.3872
-6 | -0.4396 | 0.00929 | -0.0446 | -47.3197
-5.5 | -0.382 | 0.00891 | -0.0453 | -42.8732
-5 | -0.3241 | 0.00855 | -0.0461 | -37.9064
-4.5 | -0.2659 | 0.0082 | -0.047 | -32.4268
-4 | -0.2078 | 0.00769 | -0.0479 | -27.0221
-3.5 | -0.1503 | 0.00648 | -0.0495 | -23.1944
-3 | -0.0893 | 0.00507 | -0.052 | -17.6134
-2.5 | -0.028 | 0.00462 | -0.0536 | -6.0606
-2 | 0.0325 | 0.00459 | -0.0546 | 7.0806
-1.5 | 0.0929 | 0.0046 | -0.0556 | 20.1957
-1 | 0.1535 | 0.00461 | -0.0566 | 33.2972
-0.5 | 0.2137 | 0.00461 | -0.0576 | 46.3557
0 | 0.2739 | 0.00465 | -0.0586 | 58.9032
0.5 | 0.3339 | 0.0047 | -0.0595 | 71.0426
1 | 0.3934 | 0.00478 | -0.0603 | 82.3013
1.5 | 0.4522 | 0.00493 | -0.0611 | 91.7241
2 | 0.5091 | 0.00527 | -0.0615 | 96.6034
2.5 | 0.565 | 0.00571 | -0.0618 | 98.9492
3 | 0.6202 | 0.00618 | -0.062 | 100.356
3.5 | 0.6754 | 0.00664 | -0.0621 | 101.7169
4 | 0.731 | 0.00701 | -0.0624 | 104.2796
4.5 | 0.7855 | 0.00747 | -0.0625 | 105.1539
5 | 0.8396 | 0.00794 | -0.0625 | 105.7431
5.5 | 0.8942 | 0.00834 | -0.0626 | 107.2182
6 | 0.9488 | 0.00873 | -0.0627 | 108.6827
6.5 | 1.0027 | 0.00914 | -0.0627 | 109.7046
7 | 1.0559 | 0.0096 | -0.0625 | 109.9896
7.5 | 1.1084 | 0.01005 | -0.0623 | 110.2886
8 | 1.1596 | 0.0106 | -0.0619 | 109.3962
8.5 | 1.2092 | 0.01122 | -0.0612 | 107.7718
9 | 1.2581 | 0.01185 | -0.0605 | 106.1688
9.5 | 1.3062 | 0.01249 | -0.0596 | 104.5797
10 | 1.3526 | 0.01319 | -0.0584 | 102.5474
10.5 | 1.3981 | 0.01389 | -0.0572 | 100.6551
11 | 1.4428 | 0.01457 | -0.0558 | 99.0254
11.5 | 1.4838 | 0.01538 | -0.0539 | 96.4759
12 | 1.5191 | 0.01623 | -0.0511 | 93.5983
12.5 | 1.5497 | 0.01717 | -0.0474 | 90.2563
13 | 1.579 | 0.01837 | -0.0442 | 85.9554
13.5 | 1.6077 | 0.01972 | -0.0414 | 81.5264
14 | 1.6335 | 0.02148 | -0.039 | 76.0475
14.5 | 1.6577 | 0.02368 | -0.0372 | 70.0042
15 | 1.6828 | 0.02603 | -0.036 | 64.6485
15.5 | 1.7005 | 0.02903 | -0.0346 | 58.5773
16 | 1.7208 | 0.03182 | -0.0334 | 54.0792
16.5 | 1.735 | 0.0351 | -0.032 | 49.4302
17 | 1.743 | 0.03895 | -0.0305 | 44.7497
17.5 | 1.751 | 0.04289 | -0.0293 | 40.8254
18 | 1.7567 | 0.04727 | -0.0285 | 37.1631
18.5 | 1.7599 | 0.0523 | -0.0283 | 33.6501
20 | 1.738 | 0.0715 | -0.029 | 24.3077

## 59. Re 3M Mach 0.10 (1)
BIGFOIL.COM POLAR EXPORT
as5046
AS5046 (16%) |  |  |  | Cl Max: | 1.517 | at alpha= | 13 | deg
JavaFoil+Calcfoil stall+Eppler ext transition |  |  |  | L/D Max: | 91.772 | at alpha= | 10 | deg
Re: | 3000000 |  |  | Cd Min: | 0.00766 | at alpha= | -1.5 | deg
Mach: | 0.1 |  |  | Cl=0 at alpha= | -2.6129 | deg
|  |  |  | @ Cl=0.1, Cd= | 0.007666
|  |  |  | @ Cl=0.4, Cd= | 0.0079385
|  |  |  | @ Cl=0.6, Cd= | 0.0092075
alpha (deg) | Cl | Cd | Cm | Cl/Cd
-17 | -0.597 | 0.12672 | -0.017 | -4.71
-16.5 | -0.615 | 0.12066 | -0.018 | -5.098
-16 | -0.632 | 0.11486 | -0.018 | -5.505
-15.5 | -0.648 | 0.10905 | -0.019 | -5.94
-15 | -0.662 | 0.10301 | -0.02 | -6.426
-14.5 | -0.672 | 0.09936 | -0.02 | -6.761
-14 | -0.68 | 0.09418 | -0.02 | -7.224
-13.5 | -0.686 | 0.08919 | -0.021 | -7.691
-13 | -0.689 | 0.08406 | -0.022 | -8.195
-12.5 | -0.795 | 0.0258 | -0.038 | -30.808
-12 | -0.796 | 0.02291 | -0.039 | -34.751
-11.5 | -0.789 | 0.02124 | -0.04 | -37.135
-11 | -0.776 | 0.01988 | -0.041 | -39.046
-10.5 | -0.759 | 0.01855 | -0.042 | -40.892
-10 | -0.736 | 0.01757 | -0.043 | -41.871
-9.5 | -0.708 | 0.01654 | -0.044 | -42.804
-9 | -0.676 | 0.01566 | -0.046 | -43.15
-8.5 | -0.639 | 0.0148 | -0.047 | -43.192
-8 | -0.599 | 0.01408 | -0.048 | -42.526
-7.5 | -0.555 | 0.01341 | -0.049 | -41.362
-7 | -0.508 | 0.01281 | -0.05 | -39.627
-6.5 | -0.457 | 0.01233 | -0.051 | -37.098
-6 | -0.403 | 0.01192 | -0.052 | -33.836
-5.5 | -0.347 | 0.01158 | -0.053 | -29.958
-5 | -0.289 | 0.0113 | -0.054 | -25.562
-4.5 | -0.23 | 0.01103 | -0.055 | -20.834
-4 | -0.17 | 0.01079 | -0.056 | -15.721
-3.5 | -0.109 | 0.01054 | -0.056 | -10.332
-3 | -0.048 | 0.00775 | -0.058 | -6.195
-2.5 | 0.014 | 0.0077 | -0.058 | 1.769
-2 | 0.075 | 0.00767 | -0.059 | 9.833
-1.5 | 0.137 | 0.00766 | -0.06 | 17.88
-1 | 0.199 | 0.00772 | -0.061 | 25.735
-0.5 | 0.26 | 0.00774 | -0.062 | 33.639
0 | 0.322 | 0.00777 | -0.063 | 41.404
0.5 | 0.383 | 0.00788 | -0.063 | 48.635
1 | 0.444 | 0.00809 | -0.064 | 54.922
1.5 | 0.506 | 0.00843 | -0.065 | 59.963
2 | 0.567 | 0.00891 | -0.066 | 63.639
2.5 | 0.628 | 0.00946 | -0.067 | 66.354
3 | 0.688 | 0.00984 | -0.067 | 69.977
3.5 | 0.749 | 0.01022 | -0.068 | 73.268
4 | 0.809 | 0.01082 | -0.069 | 74.781
4.5 | 0.868 | 0.0115 | -0.07 | 75.53
5 | 0.927 | 0.01192 | -0.07 | 77.825
5.5 | 0.986 | 0.01225 | -0.071 | 80.467
6 | 1.043 | 0.01264 | -0.072 | 82.515
6.5 | 1.1 | 0.0131 | -0.072 | 83.932
7 | 1.155 | 0.01366 | -0.073 | 84.6
7.5 | 1.209 | 0.01438 | -0.074 | 84.039
8 | 1.261 | 0.01564 | -0.075 | 80.618
8.5 | 1.311 | 0.01678 | -0.075 | 78.123
9 | 1.359 | 0.01762 | -0.076 | 77.127
9.5 | 1.401 | 0.01583 | -0.076 | 88.462
10 | 1.439 | 0.01568 | -0.077 | 91.772
10.5 | 1.474 | 0.01917 | -0.077 | 76.899
11 | 1.505 | 0.02014 | -0.078 | 74.732
11.5 | 1.51 | 0.02184 | -0.077 | 69.134
12 | 1.512 | 0.02405 | -0.077 | 62.879
12.5 | 1.515 | 0.02639 | -0.076 | 57.401
13 | 1.517 | 0.02849 | -0.076 | 53.252
13.5 | 1.514 | 0.03093 | -0.076 | 48.957
14 | 1.507 | 0.03355 | -0.076 | 44.904
14.5 | 1.495 | 0.03649 | -0.077 | 40.969
15 | 1.479 | 0.03943 | -0.077 | 37.506
15.5 | 1.458 | 0.04274 | -0.077 | 34.118
16 | 1.432 | 0.04674 | -0.077 | 30.647
16.5 | 1.401 | 0.05161 | -0.077 | 27.149
17 | 1.361 | 0.05882 | -0.076 | 23.133
17.5 | 1.302 | 0.07321 | -0.073 | 17.789
18 | 1.246 | 0.08881 | -0.071 | 14.03

## 60. Re 3M Mach 0.10 (2)
BIGFOIL.COM POLAR EXPORT
as5046
AS5046 (16%) |  |  |  | Cl Max: | 1.7465 | at alpha= | 18 | deg
XFOIL ncrit=9 |  |  |  | L/D Max: | 110.178 | at alpha= | 7.5 | deg
Re: | 3000000 |  |  | Cd Min: | 0.11618 | at alpha= | -18.5 | deg
Mach: | 0.1 |  |  | Cl=0 at alpha= | -2.2652 | deg
|  |  |  | @ Cl=0.1, Cd= | 0.0046111
|  |  |  | @ Cl=0.4, Cd= | 0.0048022
|  |  |  | @ Cl=0.6, Cd= | 0.0060116
alpha (deg) | Cl | Cd | Cm | Cl/Cd
-18.5 | -0.9576 | 0.11618 | -0.0195 | -8.2424
-18 | -1.0285 | 0.09431 | -0.031 | -10.9055
-17.5 | -1.0718 | 0.07909 | -0.0388 | -13.5517
-17 | -1.0982 | 0.06769 | -0.0439 | -16.224
-16.5 | -1.1152 | 0.0586 | -0.0473 | -19.0307
-16 | -1.1129 | 0.05126 | -0.052 | -21.7109
-15.5 | -1.1141 | 0.04548 | -0.053 | -24.4965
-14.5 | -1.1019 | 0.03665 | -0.0526 | -30.0655
-13.5 | -1.0698 | 0.0301 | -0.0512 | -35.5415
-13 | -1.046 | 0.02751 | -0.0505 | -38.0225
-12.5 | -1.0188 | 0.02521 | -0.0497 | -40.4125
-12 | -0.9919 | 0.02282 | -0.0487 | -43.4663
-11.5 | -0.974 | 0.01957 | -0.0469 | -49.7701
-11 | -0.9484 | 0.0172 | -0.0455 | -55.1395
-10.5 | -0.9134 | 0.01562 | -0.0441 | -58.4763
-10 | -0.8698 | 0.01443 | -0.0433 | -60.2772
-9.5 | -0.8221 | 0.0135 | -0.0429 | -60.8963
-9 | -0.7716 | 0.01268 | -0.0428 | -60.8517
-8.5 | -0.7194 | 0.01196 | -0.0429 | -60.1505
-8 | -0.6658 | 0.01133 | -0.0431 | -58.7643
-7.5 | -0.6107 | 0.01083 | -0.0434 | -56.3897
-7 | -0.5557 | 0.01024 | -0.0438 | -54.2676
-6.5 | -0.4999 | 0.00972 | -0.0442 | -51.43
-6 | -0.4427 | 0.00934 | -0.0449 | -47.3983
-5.5 | -0.3847 | 0.00898 | -0.0456 | -42.8396
-5 | -0.3265 | 0.00858 | -0.0463 | -38.0536
-4.5 | -0.2679 | 0.00823 | -0.0472 | -32.5516
-4 | -0.2094 | 0.00775 | -0.0481 | -27.0194
-3.5 | -0.1516 | 0.00654 | -0.0497 | -23.1804
-3 | -0.0903 | 0.0051 | -0.0522 | -17.7059
-2.5 | -0.0286 | 0.00462 | -0.0538 | -6.1905
-2 | 0.0323 | 0.0046 | -0.0548 | 7.0217
-1.5 | 0.0931 | 0.00461 | -0.0558 | 20.1952
-1 | 0.1541 | 0.00462 | -0.0569 | 33.355
-0.5 | 0.2147 | 0.00461 | -0.0578 | 46.5727
0 | 0.2753 | 0.00465 | -0.0588 | 59.2043
0.5 | 0.3357 | 0.00471 | -0.0597 | 71.2739
1 | 0.3955 | 0.00479 | -0.0606 | 82.5678
1.5 | 0.4546 | 0.00495 | -0.0613 | 91.8384
2 | 0.5119 | 0.00529 | -0.0617 | 96.7675
2.5 | 0.5681 | 0.00573 | -0.062 | 99.1449
3 | 0.6236 | 0.00622 | -0.0621 | 100.2572
3.5 | 0.6792 | 0.00667 | -0.0623 | 101.8291
4 | 0.7351 | 0.00705 | -0.0625 | 104.2695
4.5 | 0.7899 | 0.0075 | -0.0626 | 105.32
5 | 0.8443 | 0.00799 | -0.0625 | 105.6696
5.5 | 0.8995 | 0.00838 | -0.0626 | 107.3389
6 | 0.9542 | 0.00878 | -0.0626 | 108.6788
6.5 | 1.0085 | 0.00921 | -0.0626 | 109.5005
7 | 1.0621 | 0.00966 | -0.0624 | 109.9482
7.5 | 1.115 | 0.01012 | -0.0621 | 110.1779
8 | 1.1661 | 0.01071 | -0.0616 | 108.8796
8.5 | 1.2161 | 0.01133 | -0.0608 | 107.3345
9 | 1.2656 | 0.01195 | -0.06 | 105.9079
9.5 | 1.3137 | 0.01262 | -0.059 | 104.0967
10 | 1.3602 | 0.01333 | -0.0577 | 102.0405
10.5 | 1.4051 | 0.01409 | -0.0562 | 99.7232
11 | 1.4494 | 0.0148 | -0.0546 | 97.9324
11.5 | 1.4903 | 0.01561 | -0.0525 | 95.4709
12 | 1.5205 | 0.01656 | -0.0485 | 91.8176
12.5 | 1.5533 | 0.01756 | -0.0453 | 88.4567
13 | 1.5809 | 0.01894 | -0.0419 | 83.4688
13.5 | 1.6105 | 0.02039 | -0.0394 | 78.9848
14 | 1.6349 | 0.02249 | -0.0371 | 72.6945
14.5 | 1.6606 | 0.02477 | -0.0357 | 67.0408
15 | 1.6835 | 0.0274 | -0.0344 | 61.4416
15.5 | 1.7015 | 0.03047 | -0.0329 | 55.8418
16 | 1.7189 | 0.03354 | -0.0315 | 51.2493
16.5 | 1.7297 | 0.03721 | -0.03 | 46.4848
17 | 1.7359 | 0.04131 | -0.0285 | 42.0213
17.5 | 1.744 | 0.04543 | -0.0274 | 38.3887
18 | 1.7465 | 0.05039 | -0.0268 | 34.6597
18.5 | 1.7448 | 0.0562 | -0.0268 | 31.0463
19 | 1.7363 | 0.06215 | -0.0262 | 27.9372
19.5 | 1.7299 | 0.06907 | -0.0272 | 25.0456
20 | 1.7149 | 0.07728 | -0.0289 | 22.1907

## 61. Re 3M Mach 0.25 (1)
BIGFOIL.COM POLAR EXPORT
as5046
AS5046 (16%) |  |  |  | Cl Max: | 1.482 | at alpha= | 10.5 | deg
JavaFoil+Calcfoil stall+Eppler ext transition |  |  |  | L/D Max: | 86.642 | at alpha= | 9 | deg
Re: | 3000000 |  |  | Cd Min: | 0.00771 | at alpha= | -2 | deg
Mach: | 0.25 |  |  | Cl=0 at alpha= | -2.6111 | deg
|  |  |  | @ Cl=0.1, Cd= | 0.00771
|  |  |  | @ Cl=0.4, Cd= | 0.0079729
|  |  |  | @ Cl=0.6, Cd= | 0.0092171
alpha (deg) | Cl | Cd | Cm | Cl/Cd
-15.5 | -0.364 | 0.11726 | -0.017 | -3.1
-15 | -0.413 | 0.11133 | -0.018 | -3.706
-14.5 | -0.457 | 0.1045 | -0.018 | -4.373
-14 | -0.497 | 0.0987 | -0.019 | -5.035
-13.5 | -0.531 | 0.09439 | -0.019 | -5.63
-13 | -0.561 | 0.08918 | -0.02 | -6.286
-12.5 | -0.584 | 0.08422 | -0.02 | -6.93
-12 | -0.6 | 0.07933 | -0.021 | -7.568
-11.5 | -0.61 | 0.07486 | -0.022 | -8.153
-11 | -0.615 | 0.06967 | -0.023 | -8.826
-10.5 | -0.719 | 0.02017 | -0.043 | -35.64
-10 | -0.709 | 0.01903 | -0.044 | -37.26
-9.5 | -0.692 | 0.01774 | -0.045 | -39.021
-9 | -0.668 | 0.01668 | -0.046 | -40.057
-8.5 | -0.638 | 0.01562 | -0.048 | -40.815
-8 | -0.601 | 0.01485 | -0.049 | -40.46
-7.5 | -0.56 | 0.01405 | -0.05 | -39.82
-7 | -0.514 | 0.0134 | -0.051 | -38.319
-6.5 | -0.464 | 0.01278 | -0.052 | -36.326
-6 | -0.411 | 0.01223 | -0.053 | -33.641
-5.5 | -0.355 | 0.01183 | -0.054 | -30.019
-5 | -0.296 | 0.01151 | -0.055 | -25.722
-4.5 | -0.236 | 0.01121 | -0.056 | -21.028
-4 | -0.174 | 0.01094 | -0.057 | -15.925
-3.5 | -0.112 | 0.01069 | -0.058 | -10.459
-3 | -0.049 | 0.00779 | -0.059 | -6.33
-2.5 | 0.014 | 0.00774 | -0.06 | 1.807
-2 | 0.077 | 0.00771 | -0.061 | 10.048
-1.5 | 0.141 | 0.00771 | -0.062 | 18.254
-1 | 0.204 | 0.00776 | -0.063 | 26.308
-0.5 | 0.267 | 0.00778 | -0.063 | 34.385
0 | 0.331 | 0.00781 | -0.064 | 42.312
0.5 | 0.394 | 0.00795 | -0.065 | 49.527
1 | 0.457 | 0.00819 | -0.066 | 55.747
1.5 | 0.52 | 0.00856 | -0.067 | 60.699
2 | 0.582 | 0.00906 | -0.068 | 64.257
2.5 | 0.645 | 0.00961 | -0.068 | 67.109
3 | 0.707 | 0.01001 | -0.069 | 70.656
3.5 | 0.769 | 0.01041 | -0.07 | 73.858
4 | 0.831 | 0.01118 | -0.071 | 74.294
4.5 | 0.892 | 0.01174 | -0.071 | 75.925
5 | 0.952 | 0.01219 | -0.072 | 78.083
5.5 | 1.012 | 0.01258 | -0.073 | 80.441
6 | 1.07 | 0.013 | -0.074 | 82.338
6.5 | 1.128 | 0.01354 | -0.074 | 83.309
7 | 1.184 | 0.01475 | -0.075 | 80.244
7.5 | 1.237 | 0.01563 | -0.076 | 79.188
8 | 1.289 | 0.0165 | -0.077 | 78.126
8.5 | 1.338 | 0.01774 | -0.077 | 75.46
9 | 1.381 | 0.01594 | -0.078 | 86.642
9.5 | 1.421 | 0.01856 | -0.078 | 76.576
10 | 1.455 | 0.0195 | -0.079 | 74.628
10.5 | 1.482 | 0.0206 | -0.079 | 71.96
11 | 1.475 | 0.02299 | -0.078 | 64.138
11.5 | 1.481 | 0.02534 | -0.078 | 58.434
12 | 1.48 | 0.02764 | -0.077 | 53.544
12.5 | 1.472 | 0.03015 | -0.077 | 48.817
13 | 1.455 | 0.033 | -0.078 | 44.109
13.5 | 1.432 | 0.03607 | -0.078 | 39.703
14 | 1.399 | 0.03981 | -0.078 | 35.142
14.5 | 1.358 | 0.04389 | -0.078 | 30.948
15 | 1.306 | 0.04966 | -0.077 | 26.29
15.5 | 1.233 | 0.06028 | -0.075 | 20.448

## 62. Re 3M Mach 0.25 (2)
BIGFOIL.COM POLAR EXPORT
as5046
AS5046 (16%) |  |  |  | Cl Max: | 1.6939 | at alpha= | 16.5 | deg
XFOIL ncrit=9 |  |  |  | L/D Max: | 109.726 | at alpha= | 6.5 | deg
Re: | 3000000 |  |  | Cd Min: | 0.16839 | at alpha= | -18 | deg
Mach: | 0.25 |  |  | Cl=0 at alpha= | -2.248 | deg
|  |  |  | @ Cl=0.1, Cd= | 0.0046317
|  |  |  | @ Cl=0.4, Cd= | 0.0048469
|  |  |  | @ Cl=0.6, Cd= | 0.0060063
alpha (deg) | Cl | Cd | Cm | Cl/Cd
-18 | -0.3799 | 0.16839 | -0.0151 | -2.2561
-17.5 | -0.3721 | 0.16338 | -0.0177 | -2.2775
-17 | -0.3656 | 0.15815 | -0.0203 | -2.3117
-16.5 | -0.3609 | 0.15265 | -0.0229 | -2.3642
-15.5 | -0.7445 | 0.11219 | -0.0268 | -6.6361
-14.5 | -0.8546 | 0.0721 | -0.0495 | -11.853
-14 | -0.8926 | 0.05905 | -0.056 | -15.116
-13.5 | -0.9238 | 0.04896 | -0.0592 | -18.8685
-13 | -0.9421 | 0.04155 | -0.0598 | -22.6739
-12 | -0.9412 | 0.03132 | -0.058 | -30.0511
-11.5 | -0.9253 | 0.02767 | -0.0566 | -33.4405
-11 | -0.9227 | 0.02277 | -0.0537 | -40.5226
-10.5 | -0.8995 | 0.01973 | -0.0517 | -45.5905
-10 | -0.868 | 0.01743 | -0.0502 | -49.7992
-9.5 | -0.8327 | 0.01574 | -0.0484 | -52.9034
-9 | -0.7878 | 0.01437 | -0.0473 | -54.8225
-8.5 | -0.7387 | 0.01323 | -0.0465 | -55.8352
-8 | -0.6866 | 0.01225 | -0.046 | -56.049
-7.5 | -0.6319 | 0.01148 | -0.0458 | -55.0436
-7 | -0.5753 | 0.01085 | -0.0458 | -53.023
-6.5 | -0.5188 | 0.01014 | -0.0459 | -51.1637
-6 | -0.4598 | 0.00961 | -0.0463 | -47.846
-5.5 | -0.3999 | 0.00919 | -0.0468 | -43.5147
-5 | -0.3397 | 0.00875 | -0.0475 | -38.8229
-4.5 | -0.279 | 0.00839 | -0.0482 | -33.2539
-4 | -0.2183 | 0.00801 | -0.049 | -27.2534
-3.5 | -0.1588 | 0.00681 | -0.0505 | -23.3186
-3 | -0.0957 | 0.00524 | -0.0531 | -18.2634
-2.5 | -0.0317 | 0.00466 | -0.0548 | -6.8026
-2 | 0.0312 | 0.00466 | -0.0558 | 6.6953
-1.5 | 0.0945 | 0.00463 | -0.0569 | 20.4104
-1 | 0.1576 | 0.00465 | -0.058 | 33.8925
-0.5 | 0.2204 | 0.00465 | -0.059 | 47.3978
0 | 0.2829 | 0.00469 | -0.06 | 60.3198
0.5 | 0.3454 | 0.00475 | -0.0609 | 72.7158
1 | 0.4074 | 0.00486 | -0.0618 | 83.8272
1.5 | 0.4684 | 0.00503 | -0.0625 | 93.1213
2 | 0.5271 | 0.00542 | -0.0628 | 97.2509
2.5 | 0.5852 | 0.00588 | -0.063 | 99.5238
3 | 0.6426 | 0.00637 | -0.063 | 100.8791
3.5 | 0.6999 | 0.00684 | -0.0631 | 102.3246
4 | 0.7575 | 0.00728 | -0.0631 | 104.0522
4.5 | 0.8142 | 0.00774 | -0.063 | 105.1938
5 | 0.8708 | 0.00821 | -0.0628 | 106.0658
5.5 | 0.9276 | 0.00866 | -0.0626 | 107.1132
6 | 0.9848 | 0.00906 | -0.0624 | 108.6976
6.5 | 1.0413 | 0.00949 | -0.0621 | 109.726
7 | 1.0966 | 0.01 | -0.0615 | 109.66
7.5 | 1.1499 | 0.01062 | -0.0606 | 108.2768
8 | 1.2028 | 0.01123 | -0.0596 | 107.106
8.5 | 1.2539 | 0.01193 | -0.0582 | 105.1048
9 | 1.303 | 0.01271 | -0.0565 | 102.5177
9.5 | 1.351 | 0.01349 | -0.0546 | 100.1483
10 | 1.3969 | 0.01433 | -0.0523 | 97.4808
10.5 | 1.4411 | 0.01515 | -0.0498 | 95.1221
11 | 1.4742 | 0.01609 | -0.0454 | 91.6221
11.5 | 1.507 | 0.01733 | -0.0414 | 86.959
12 | 1.5399 | 0.01869 | -0.038 | 82.3917
12.5 | 1.567 | 0.02068 | -0.0348 | 75.7737
13 | 1.5969 | 0.02289 | -0.0328 | 69.7641
13.5 | 1.6208 | 0.0258 | -0.0309 | 62.8217
14 | 1.6465 | 0.0286 | -0.0293 | 57.5699
14.5 | 1.6634 | 0.03208 | -0.0273 | 51.8516
15 | 1.6775 | 0.03575 | -0.0253 | 46.9231
15.5 | 1.6874 | 0.03984 | -0.0234 | 42.3544
16 | 1.6886 | 0.04484 | -0.0218 | 37.6583
16.5 | 1.6939 | 0.04984 | -0.0207 | 33.9868
17 | 1.6923 | 0.05594 | -0.0204 | 30.2521
17.5 | 1.6827 | 0.06324 | -0.0208 | 26.6082
18.5 | 1.6511 | 0.0805 | -0.0242 | 20.5106
19 | 1.6234 | 0.09121 | -0.0276 | 17.7985
19.5 | 1.5869 | 0.10347 | -0.0324 | 15.3368
20 | 1.5438 | 0.1173 | -0.0389 | 13.1611

## 63. Re 3M Mach 0.50 (1)
BIGFOIL.COM POLAR EXPORT
as5046
AS5046 (16%) |  |  |  | Cl Max: | 1.369 | at alpha= | 8 | deg
JavaFoil+Calcfoil stall+Eppler ext transition |  |  |  | L/D Max: | 87.317 | at alpha= | 7 | deg
Re: | 3000000 |  |  | Cd Min: | 0.00789 | at alpha= | -2 | deg
Mach: | 0.5 |  |  | Cl=0 at alpha= | -2.6127 | deg
|  |  |  | @ Cl=0.1, Cd= | 0.00789
|  |  |  | @ Cl=0.4, Cd= | 0.0081579
|  |  |  | @ Cl=0.6, Cd= | 0.0094057
alpha (deg) | Cl | Cd | Cm | Cl/Cd
-20 | -0.976 | 0.17155 | -0.02 | -5.688
-19.5 | -0.945 | 0.1653 | -0.019 | -5.716
-19 | -0.915 | 0.16064 | -0.019 | -5.696
-18.5 | -0.887 | 0.15585 | -0.019 | -5.692
-18 | -0.86 | 0.15288 | -0.02 | -5.622
-17.5 | -0.834 | 0.15185 | -0.021 | -5.492
-17 | -0.806 | 0.14272 | -0.021 | -5.646
-16.5 | -0.776 | 0.13679 | -0.02 | -5.672
-16 | -0.748 | 0.13405 | -0.02 | -5.579
-15.5 | -0.72 | 0.12736 | -0.021 | -5.654
-15 | -0.693 | 0.12245 | -0.021 | -5.659
-14.5 | -0.666 | 0.11768 | -0.022 | -5.661
-14 | -0.637 | 0.11193 | -0.021 | -5.687
-13.5 | -0.609 | 0.10916 | -0.021 | -5.579
-13 | -0.581 | 0.10542 | -0.022 | -5.515
-12.5 | -0.554 | 0.10171 | -0.022 | -5.445
-12 | -0.526 | 0.09592 | -0.022 | -5.484
-11.5 | -0.498 | 0.08637 | -0.022 | -5.764
-11 | -0.471 | 0.0767 | -0.024 | -6.139
-10.5 | -0.445 | 0.06873 | -0.027 | -6.476
-10 | -0.485 | 0.02357 | -0.049 | -20.565
-9.5 | -0.454 | 0.02164 | -0.05 | -20.987
-9 | -0.358 | 0.07251 | -0.023 | -4.941
-8.5 | -0.33 | 0.05938 | -0.023 | -5.562
-8 | -0.303 | 0.05361 | -0.026 | -5.65
-7.5 | -0.402 | 0.05069 | -0.025 | -7.933
-7 | -0.505 | 0.01651 | -0.055 | -30.605
-6.5 | -0.48 | 0.0154 | -0.057 | -31.141
-6 | -0.435 | 0.01444 | -0.058 | -30.147
-5.5 | -0.381 | 0.0136 | -0.059 | -28.035
-5 | -0.321 | 0.01294 | -0.06 | -24.826
-4.5 | -0.258 | 0.01236 | -0.062 | -20.853
-4 | -0.192 | 0.01186 | -0.063 | -16.164
-3.5 | -0.124 | 0.01139 | -0.064 | -10.875
-3 | -0.055 | 0.00801 | -0.066 | -6.881
-2.5 | 0.016 | 0.00795 | -0.067 | 1.967
-2 | 0.087 | 0.00789 | -0.068 | 10.979
-1.5 | 0.157 | 0.00789 | -0.069 | 19.933
-1 | 0.228 | 0.00794 | -0.07 | 28.738
-0.5 | 0.299 | 0.00796 | -0.071 | 37.546
0 | 0.369 | 0.00804 | -0.072 | 45.923
0.5 | 0.44 | 0.00831 | -0.073 | 52.922
1 | 0.51 | 0.00868 | -0.074 | 58.78
1.5 | 0.58 | 0.00922 | -0.075 | 62.951
2 | 0.65 | 0.00987 | -0.076 | 65.836
2.5 | 0.72 | 0.01034 | -0.076 | 69.577
3 | 0.789 | 0.01085 | -0.077 | 72.707
3.5 | 0.857 | 0.0118 | -0.078 | 72.664
4 | 0.925 | 0.01252 | -0.079 | 73.9
4.5 | 0.992 | 0.01309 | -0.08 | 75.832
5 | 1.058 | 0.01421 | -0.081 | 74.437
5.5 | 1.122 | 0.01489 | -0.082 | 75.334
6 | 1.183 | 0.01582 | -0.082 | 74.812
6.5 | 1.242 | 0.01724 | -0.083 | 72.028
7 | 1.292 | 0.01479 | -0.084 | 87.317
7.5 | 1.335 | 0.01903 | -0.084 | 70.156
8 | 1.369 | 0.02039 | -0.085 | 67.151
8.5 | 1.351 | 0.0235 | -0.083 | 57.514
9 | 1.343 | 0.02671 | -0.082 | 50.26
9.5 | 1.293 | 0.03049 | -0.082 | 42.404
10 | 1.079 | 0.03754 | -0.081 | 28.727
10.5 | 0.73 | 0.08778 | -0.041 | 8.312
11 | 0.757 | 0.09213 | -0.041 | 8.213
11.5 | 0.785 | 0.09986 | -0.043 | 7.859
12 | 0.813 | 0.10182 | -0.045 | 7.98
12.5 | 0.84 | 0.1069 | -0.046 | 7.86
13 | 0.872 | 0.11164 | -0.052 | 7.815

## 64. Re 3M Mach 0.50 (2)
BIGFOIL.COM POLAR EXPORT
as5046
AS5046 (16%) |  |  |  | Cl Max: | 1.545 | at alpha= | 12 | deg
XFOIL ncrit=9 |  |  |  | L/D Max: | 106.454 | at alpha= | 5.5 | deg
Re: | 3000000 |  |  | Cd Min: | 0.26034 | at alpha= | -20 | deg
Mach: | 0.5 |  |  | Cl=0 at alpha= | -2.1766 | deg
|  |  |  | @ Cl=0.1, Cd= | 0.0048002
|  |  |  | @ Cl=0.4, Cd= | 0.0049808
|  |  |  | @ Cl=0.6, Cd= | 0.0061156
alpha (deg) | Cl | Cd | Cm | Cl/Cd
-20 | -0.712 | 0.26034 | 0.0381 | -2.7349
-19.5 | -0.6902 | 0.25149 | 0.0328 | -2.7444
-19 | -0.6686 | 0.24258 | 0.0276 | -2.7562
-18 | -0.6267 | 0.22471 | 0.0174 | -2.7889
-17.5 | -0.6067 | 0.21683 | 0.013 | -2.798
-17 | -0.5855 | 0.20919 | 0.0085 | -2.7989
-16.5 | -0.5651 | 0.20124 | 0.0041 | -2.8081
-16 | -0.5457 | 0.19299 | -0.0004 | -2.8276
-15.5 | -0.5279 | 0.18306 | -0.0054 | -2.8838
-15 | -0.5114 | 0.17375 | -0.0101 | -2.9433
-14.5 | -0.4962 | 0.16467 | -0.0144 | -3.0133
-14 | -0.4832 | 0.15546 | -0.0187 | -3.1082
-13.5 | -0.484 | 0.14315 | -0.0237 | -3.3811
-13 | -0.4816 | 0.13242 | -0.0286 | -3.6369
-12.5 | -0.4824 | 0.12151 | -0.0338 | -3.97
-12 | -0.485 | 0.11067 | -0.039 | -4.3824
-11.5 | -0.4943 | 0.09849 | -0.045 | -5.0188
-11 | -0.5127 | 0.08322 | -0.0533 | -6.1608
-10.5 | -0.5409 | 0.0684 | -0.0632 | -7.9079
-10 | -0.5717 | 0.05644 | -0.0703 | -10.1293
-9.5 | -0.6016 | 0.04678 | -0.0739 | -12.8602
-9 | -0.6271 | 0.0386 | -0.0747 | -16.2461
-8.5 | -0.6444 | 0.03146 | -0.0733 | -20.4832
-8 | -0.6471 | 0.02518 | -0.0701 | -25.699
-7.5 | -0.6291 | 0.02016 | -0.0654 | -31.2054
-7 | -0.5995 | 0.01679 | -0.0604 | -35.7058
-6.5 | -0.5675 | 0.01416 | -0.0569 | -40.0777
-6 | -0.5226 | 0.012 | -0.0546 | -43.55
-5.5 | -0.4627 | 0.01074 | -0.0535 | -43.0819
-5 | -0.3967 | 0.00993 | -0.053 | -39.9496
-4.5 | -0.3288 | 0.00932 | -0.0529 | -35.279
-4 | -0.2588 | 0.00882 | -0.0533 | -29.3424
-3.5 | -0.1887 | 0.00829 | -0.0539 | -22.7624
-3 | -0.1218 | 0.00607 | -0.0565 | -20.0659
-2.5 | -0.0478 | 0.00489 | -0.0591 | -9.7751
-2 | 0.0261 | 0.00481 | -0.0604 | 5.4262
-1.5 | 0.0993 | 0.0048 | -0.0615 | 20.6875
-1 | 0.172 | 0.00482 | -0.0627 | 35.6846
-0.5 | 0.2448 | 0.00485 | -0.0638 | 50.4742
0 | 0.3171 | 0.00487 | -0.0649 | 65.1129
0.5 | 0.3891 | 0.00495 | -0.0659 | 78.6061
1 | 0.4598 | 0.00515 | -0.0666 | 89.2816
1.5 | 0.5277 | 0.00555 | -0.0669 | 95.0811
2 | 0.5937 | 0.00607 | -0.0667 | 97.8089
2.5 | 0.66 | 0.00655 | -0.0665 | 100.7634
3 | 0.7254 | 0.00709 | -0.066 | 102.3131
3.5 | 0.79 | 0.00768 | -0.0652 | 102.8646
4.5 | 0.9196 | 0.00881 | -0.0631 | 104.3814
5 | 0.9851 | 0.00935 | -0.0618 | 105.3583
5.5 | 1.0507 | 0.00987 | -0.0603 | 106.4539
6 | 1.1144 | 0.01048 | -0.0583 | 106.3359
6.5 | 1.1759 | 0.0112 | -0.0556 | 104.9911
7 | 1.2322 | 0.01211 | -0.052 | 101.7506
7.5 | 1.2846 | 0.01312 | -0.0477 | 97.9116
8 | 1.3238 | 0.01428 | -0.0412 | 92.7031
8.5 | 1.3649 | 0.01584 | -0.0358 | 86.1679
9 | 1.4053 | 0.01791 | -0.0315 | 78.4645
9.5 | 1.4461 | 0.02072 | -0.0287 | 69.7925
10 | 1.4811 | 0.02394 | -0.0255 | 61.8672
10.5 | 1.5122 | 0.02732 | -0.0218 | 55.3514
11 | 1.5322 | 0.03139 | -0.0177 | 48.8117
11.5 | 1.5443 | 0.0361 | -0.0137 | 42.7784
12 | 1.545 | 0.0418 | -0.0102 | 36.9617
12.5 | 1.5343 | 0.04907 | -0.0081 | 31.2676
13 | 1.512 | 0.05794 | -0.0077 | 26.096
13.5 | 1.4812 | 0.0682 | -0.0091 | 21.7185
14 | 1.4451 | 0.07955 | -0.0123 | 18.1659
14.5 | 1.4063 | 0.0917 | -0.0169 | 15.3359
15 | 1.3626 | 0.10475 | -0.0228 | 13.0081
15.5 | 1.3206 | 0.11813 | -0.0297 | 11.1792
16 | 1.2823 | 0.13172 | -0.0376 | 9.735
16.5 | 1.2486 | 0.14538 | -0.0463 | 8.5885
17 | 1.2212 | 0.15904 | -0.0556 | 7.6786

## 65. Re 4M Mach 0.00 (1)
BIGFOIL.COM POLAR EXPORT
as5046
AS5046 (16%) |  |  |  | Cl Max: | 1.535 | at alpha= | 11.5 | deg
JavaFoil+Calcfoil stall+Eppler ext transition |  |  |  | L/D Max: | 95.489 | at alpha= | 10.5 | deg
Re: | 4000000 |  |  | Cd Min: | 0.00751 | at alpha= | -1.5 | deg
Mach: | 0 |  |  | Cl=0 at alpha= | -2.6129 | deg
|  |  |  | @ Cl=0.1, Cd= | 0.0075218
|  |  |  | @ Cl=0.4, Cd= | 0.0080672
|  |  |  | @ Cl=0.6, Cd= | 0.0092529
alpha (deg) | Cl | Cd | Cm | Cl/Cd
-18 | -0.608 | 0.13274 | -0.017 | -4.577
-17.5 | -0.625 | 0.12635 | -0.018 | -4.944
-17 | -0.643 | 0.11845 | -0.019 | -5.425
-16.5 | -0.659 | 0.1112 | -0.02 | -5.928
-16 | -0.678 | 0.10102 | -0.022 | -6.71
-15.5 | -0.684 | 0.10244 | -0.021 | -6.672
-15 | -0.779 | 0.03868 | -0.033 | -20.143
-14.5 | -0.774 | 0.04396 | -0.032 | -17.596
-14 | -0.804 | 0.03097 | -0.035 | -25.973
-13.5 | -0.813 | 0.02749 | -0.036 | -29.582
-13 | -0.817 | 0.02485 | -0.037 | -32.888
-12.5 | -0.817 | 0.02267 | -0.038 | -36.034
-12 | -0.811 | 0.02106 | -0.039 | -38.516
-11.5 | -0.801 | 0.01962 | -0.04 | -40.819
-11 | -0.786 | 0.01843 | -0.041 | -42.63
-10.5 | -0.766 | 0.01726 | -0.042 | -44.386
-10 | -0.741 | 0.01636 | -0.043 | -45.32
-9.5 | -0.712 | 0.01546 | -0.045 | -46.082
-9 | -0.679 | 0.01463 | -0.046 | -46.417
-8.5 | -0.642 | 0.01387 | -0.047 | -46.271
-8 | -0.601 | 0.01323 | -0.048 | -45.42
-7.5 | -0.557 | 0.01262 | -0.049 | -44.115
-7 | -0.509 | 0.01216 | -0.05 | -41.843
-6.5 | -0.457 | 0.01177 | -0.051 | -38.796
-6 | -0.402 | 0.01144 | -0.052 | -35.147
-5.5 | -0.346 | 0.01114 | -0.053 | -31.052
-5 | -0.288 | 0.01086 | -0.054 | -26.506
-4.5 | -0.229 | 0.01063 | -0.054 | -21.542
-4 | -0.169 | 0.0104 | -0.055 | -16.246
-3.5 | -0.108 | 0.00876 | -0.056 | -12.378
-3 | -0.048 | 0.00762 | -0.057 | -6.271
-2.5 | 0.014 | 0.00755 | -0.058 | 1.796
-2 | 0.075 | 0.00753 | -0.059 | 9.965
-1.5 | 0.136 | 0.00751 | -0.06 | 18.161
-1 | 0.198 | 0.00752 | -0.061 | 26.292
-0.5 | 0.259 | 0.00754 | -0.061 | 34.357
0 | 0.32 | 0.00773 | -0.062 | 41.41
0.5 | 0.381 | 0.00798 | -0.063 | 47.786
1 | 0.442 | 0.00826 | -0.064 | 53.559
1.5 | 0.503 | 0.00866 | -0.065 | 58.127
2 | 0.564 | 0.00907 | -0.065 | 62.179
2.5 | 0.625 | 0.00938 | -0.066 | 66.56
3 | 0.685 | 0.00973 | -0.067 | 70.427
3.5 | 0.745 | 0.01022 | -0.068 | 72.874
4 | 0.805 | 0.01083 | -0.068 | 74.349
4.5 | 0.864 | 0.01122 | -0.069 | 77.005
5 | 0.923 | 0.01153 | -0.07 | 80.052
5.5 | 0.981 | 0.01183 | -0.071 | 82.916
6 | 1.038 | 0.01222 | -0.071 | 84.947
6.5 | 1.095 | 0.01268 | -0.072 | 86.352
7 | 1.15 | 0.01335 | -0.073 | 86.136
7.5 | 1.203 | 0.01382 | -0.074 | 87.059
8 | 1.255 | 0.01445 | -0.074 | 86.876
8.5 | 1.306 | 0.01595 | -0.075 | 81.873
9 | 1.354 | 0.01666 | -0.076 | 81.286
9.5 | 1.399 | 0.0175 | -0.076 | 79.958
10 | 1.437 | 0.01566 | -0.077 | 91.795
10.5 | 1.473 | 0.01543 | -0.077 | 95.489
11 | 1.506 | 0.01897 | -0.078 | 79.398
11.5 | 1.535 | 0.0199 | -0.078 | 77.13
12 | 1.534 | 0.02151 | -0.077 | 71.339
12.5 | 1.533 | 0.02367 | -0.077 | 64.753
13 | 1.532 | 0.02596 | -0.077 | 58.994
13.5 | 1.53 | 0.02818 | -0.077 | 54.297
14 | 1.525 | 0.03072 | -0.077 | 49.644
14.5 | 1.515 | 0.03347 | -0.077 | 45.275
15 | 1.503 | 0.03598 | -0.077 | 41.788
15.5 | 1.486 | 0.03909 | -0.077 | 38.016
16 | 1.466 | 0.04246 | -0.077 | 34.52
16.5 | 1.441 | 0.0461 | -0.077 | 31.266

## 66. Re 4M Mach 0.00 (2)
BIGFOIL.COM POLAR EXPORT
as5046
AS5046 (16%) |  |  |  | Cl Max: | 1.7997 | at alpha= | 19 | deg
XFOIL ncrit=9 |  |  |  | L/D Max: | 116.041 | at alpha= | 6.5 | deg
Re: | 4000000 |  |  | Cd Min: | 0.09953 | at alpha= | -20 | deg
Mach: | 0 |  |  | Cl=0 at alpha= | -2.2918 | deg
|  |  |  | @ Cl=0.1, Cd= | 0.00423
|  |  |  | @ Cl=0.4, Cd= | 0.004586
|  |  |  | @ Cl=0.6, Cd= | 0.0058832
alpha (deg) | Cl | Cd | Cm | Cl/Cd
-20 | -1.1695 | 0.09953 | -0.0276 | -11.7502
-19.5 | -1.2114 | 0.08513 | -0.0346 | -14.23
-19 | -1.2408 | 0.0735 | -0.0397 | -16.8816
-18.5 | -1.2595 | 0.06416 | -0.0433 | -19.6306
-18 | -1.2677 | 0.05675 | -0.0455 | -22.3383
-17.5 | -1.2717 | 0.05037 | -0.0469 | -25.2472
-17 | -1.27 | 0.04504 | -0.0475 | -28.1972
-16.5 | -1.2517 | 0.04068 | -0.0503 | -30.7694
-16 | -1.2431 | 0.03678 | -0.0499 | -33.7983
-15.5 | -1.2306 | 0.03332 | -0.0492 | -36.9328
-15 | -1.2134 | 0.0303 | -0.0485 | -40.0462
-14.5 | -1.1928 | 0.02758 | -0.0477 | -43.2487
-14 | -1.1694 | 0.02508 | -0.0469 | -46.6268
-13 | -1.1111 | 0.02093 | -0.0456 | -53.0865
-12.5 | -1.0775 | 0.01913 | -0.0452 | -56.3251
-12 | -1.042 | 0.01751 | -0.0447 | -59.5089
-11.5 | -1.0081 | 0.01617 | -0.0435 | -62.3438
-11 | -0.9649 | 0.01514 | -0.0429 | -63.7318
-10.5 | -0.9185 | 0.01422 | -0.0425 | -64.5921
-10 | -0.87 | 0.0134 | -0.0424 | -64.9254
-9.5 | -0.8197 | 0.01266 | -0.0423 | -64.7472
-9 | -0.7708 | 0.01164 | -0.0421 | -66.2199
-8.5 | -0.7194 | 0.01081 | -0.0422 | -66.5495
-8 | -0.665 | 0.01031 | -0.0426 | -64.5005
-7.5 | -0.6094 | 0.00989 | -0.0431 | -61.6178
-7 | -0.5529 | 0.00948 | -0.0437 | -58.3228
-6.5 | -0.496 | 0.00909 | -0.0444 | -54.5655
-6 | -0.4389 | 0.00865 | -0.0451 | -50.7399
-5.5 | -0.3811 | 0.00833 | -0.0458 | -45.7503
-5 | -0.323 | 0.00802 | -0.0466 | -40.2743
-4.5 | -0.2648 | 0.00776 | -0.0474 | -34.1237
-4 | -0.2058 | 0.00739 | -0.0484 | -27.8484
-3.5 | -0.1473 | 0.00641 | -0.0499 | -22.9797
-3 | -0.0872 | 0.00533 | -0.0519 | -16.3602
-2.5 | -0.0254 | 0.00436 | -0.0541 | -5.8257
-2 | 0.0356 | 0.00422 | -0.0554 | 8.436
-1.5 | 0.0962 | 0.00423 | -0.0564 | 22.7423
-1 | 0.1566 | 0.00423 | -0.0574 | 37.0213
-0.5 | 0.2167 | 0.00428 | -0.0583 | 50.6308
0 | 0.2768 | 0.00432 | -0.0593 | 64.0741
0.5 | 0.3365 | 0.0044 | -0.0602 | 76.4773
1 | 0.3955 | 0.00456 | -0.061 | 86.7325
1.5 | 0.4527 | 0.00489 | -0.0614 | 92.5767
2 | 0.5096 | 0.00524 | -0.0619 | 97.2519
2.5 | 0.5659 | 0.00562 | -0.0622 | 100.694
3 | 0.6216 | 0.00605 | -0.0625 | 102.7438
3.5 | 0.6776 | 0.00643 | -0.0628 | 105.381
4 | 0.7335 | 0.0068 | -0.0631 | 107.8676
4.5 | 0.7879 | 0.00727 | -0.0632 | 108.3769
5 | 0.8429 | 0.00768 | -0.0633 | 109.7526
5.5 | 0.8986 | 0.00799 | -0.0636 | 112.4656
6 | 0.9538 | 0.00833 | -0.0638 | 114.5018
6.5 | 1.0084 | 0.00869 | -0.0639 | 116.0414
7 | 1.0615 | 0.00916 | -0.0637 | 115.8843
7.5 | 1.1141 | 0.00964 | -0.0635 | 115.5705
8 | 1.1656 | 0.01017 | -0.0631 | 114.6116
8.5 | 1.2163 | 0.01073 | -0.0626 | 113.3551
9 | 1.2662 | 0.0113 | -0.062 | 112.0531
9.5 | 1.315 | 0.01192 | -0.0612 | 110.3188
10 | 1.3633 | 0.01252 | -0.0603 | 108.8898
10.5 | 1.4105 | 0.01313 | -0.0593 | 107.4257
11 | 1.4552 | 0.01385 | -0.0579 | 105.0686
11.5 | 1.4985 | 0.01457 | -0.0564 | 102.8483
12 | 1.5398 | 0.01532 | -0.0545 | 100.5091
12.5 | 1.5707 | 0.0162 | -0.0508 | 96.9568
13 | 1.6031 | 0.01713 | -0.0477 | 93.5844
13.5 | 1.6309 | 0.01839 | -0.0443 | 88.6841
14 | 1.6588 | 0.01979 | -0.0414 | 83.8201
14.5 | 1.6834 | 0.02169 | -0.0391 | 77.6118
15 | 1.7079 | 0.02391 | -0.0375 | 71.4304
15.5 | 1.7318 | 0.02634 | -0.0363 | 65.7479
16 | 1.7498 | 0.02929 | -0.0349 | 59.7405
16.5 | 1.7673 | 0.03229 | -0.0335 | 54.7321
17 | 1.7811 | 0.03558 | -0.0322 | 50.059
17.5 | 1.7889 | 0.0394 | -0.0307 | 45.4036
19 | 1.7997 | 0.05339 | -0.0284 | 33.7086

## 67. Re 4M Mach 0.10 (1)
BIGFOIL.COM POLAR EXPORT
as5046
AS5046 (16%) |  |  |  | Cl Max: | 1.535 | at alpha= | 11.5 | deg
JavaFoil+Calcfoil stall+Eppler ext transition |  |  |  | L/D Max: | 91.071 | at alpha= | 10 | deg
Re: | 4000000 |  |  | Cd Min: | 0.00751 | at alpha= | -1.5 | deg
Mach: | 0.1 |  |  | Cl=0 at alpha= | -2.6129 | deg
|  |  |  | @ Cl=0.1, Cd= | 0.0075279
|  |  |  | @ Cl=0.4, Cd= | 0.0080708
|  |  |  | @ Cl=0.6, Cd= | 0.0092631
alpha (deg) | Cl | Cd | Cm | Cl/Cd
-17.5 | -0.579 | 0.12902 | -0.018 | -4.491
-17 | -0.599 | 0.12232 | -0.018 | -4.9
-16.5 | -0.618 | 0.11576 | -0.019 | -5.34
-16 | -0.637 | 0.10852 | -0.02 | -5.869
-15.5 | -0.656 | 0.09995 | -0.022 | -6.561
-15 | -0.68 | 0.08523 | -0.025 | -7.984
-14.5 | -0.682 | 0.08958 | -0.024 | -7.614
-14 | -0.762 | 0.03962 | -0.034 | -19.244
-13.5 | -0.789 | 0.02924 | -0.036 | -26.988
-13 | -0.798 | 0.02594 | -0.037 | -30.753
-12.5 | -0.802 | 0.02334 | -0.038 | -34.349
-12 | -0.799 | 0.02152 | -0.04 | -37.143
-11.5 | -0.792 | 0.02 | -0.041 | -39.593
-11 | -0.779 | 0.01875 | -0.042 | -41.543
-10.5 | -0.762 | 0.0175 | -0.043 | -43.509
-10 | -0.738 | 0.01658 | -0.044 | -44.525
-9.5 | -0.711 | 0.01564 | -0.045 | -45.46
-9 | -0.679 | 0.01481 | -0.046 | -45.83
-8.5 | -0.642 | 0.01401 | -0.047 | -45.847
-8 | -0.602 | 0.01335 | -0.048 | -45.067
-7.5 | -0.558 | 0.01272 | -0.049 | -43.844
-7 | -0.51 | 0.01222 | -0.05 | -41.741
-6.5 | -0.458 | 0.01182 | -0.051 | -38.771
-6 | -0.404 | 0.01148 | -0.052 | -35.162
-5.5 | -0.347 | 0.01117 | -0.053 | -31.079
-5 | -0.289 | 0.0109 | -0.054 | -26.542
-4.5 | -0.23 | 0.01066 | -0.055 | -21.578
-4 | -0.17 | 0.01043 | -0.056 | -16.275
-3.5 | -0.109 | 0.00876 | -0.056 | -12.445
-3 | -0.048 | 0.00763 | -0.058 | -6.294
-2.5 | 0.014 | 0.00756 | -0.058 | 1.803
-2 | 0.075 | 0.00754 | -0.059 | 10.003
-1.5 | 0.137 | 0.00751 | -0.06 | 18.236
-1 | 0.199 | 0.00753 | -0.061 | 26.391
-0.5 | 0.26 | 0.00755 | -0.062 | 34.485
0 | 0.322 | 0.00774 | -0.063 | 41.547
0.5 | 0.383 | 0.00799 | -0.063 | 47.936
1 | 0.444 | 0.00828 | -0.064 | 53.699
1.5 | 0.506 | 0.00868 | -0.065 | 58.265
2 | 0.567 | 0.00909 | -0.066 | 62.351
2.5 | 0.628 | 0.00941 | -0.067 | 66.728
3 | 0.688 | 0.00976 | -0.067 | 70.56
3.5 | 0.749 | 0.01027 | -0.068 | 72.873
4 | 0.809 | 0.01086 | -0.069 | 74.453
4.5 | 0.868 | 0.01126 | -0.07 | 77.114
5 | 0.927 | 0.01157 | -0.07 | 80.136
5.5 | 0.986 | 0.01188 | -0.071 | 82.958
6 | 1.043 | 0.01229 | -0.072 | 84.907
6.5 | 1.1 | 0.01275 | -0.072 | 86.269
7 | 1.155 | 0.01344 | -0.073 | 85.978
7.5 | 1.209 | 0.01391 | -0.074 | 86.883
8 | 1.261 | 0.01456 | -0.075 | 86.597
8.5 | 1.311 | 0.01609 | -0.075 | 81.483
9 | 1.359 | 0.01683 | -0.076 | 80.775
9.5 | 1.404 | 0.01771 | -0.077 | 79.262
10 | 1.441 | 0.01582 | -0.077 | 91.071
10.5 | 1.476 | 0.01829 | -0.078 | 80.708
11 | 1.508 | 0.01921 | -0.078 | 78.479
11.5 | 1.535 | 0.02017 | -0.078 | 76.113
12 | 1.528 | 0.02209 | -0.077 | 69.147
12.5 | 1.525 | 0.02441 | -0.077 | 62.496
13 | 1.524 | 0.02665 | -0.077 | 57.183
13.5 | 1.52 | 0.02908 | -0.077 | 52.253
14 | 1.512 | 0.03156 | -0.077 | 47.902
14.5 | 1.499 | 0.03446 | -0.077 | 43.51
15 | 1.483 | 0.03713 | -0.077 | 39.939
15.5 | 1.462 | 0.04045 | -0.077 | 36.141
16 | 1.437 | 0.04403 | -0.077 | 32.626
16.5 | 1.407 | 0.04825 | -0.077 | 29.154

## 68. Re 4M Mach 0.10 (2)
BIGFOIL.COM POLAR EXPORT
as5046
AS5046 (16%) |  |  |  | Cl Max: | 1.7877 | at alpha= | 18.5 | deg
XFOIL ncrit=9 |  |  |  | L/D Max: | 115.931 | at alpha= | 6.5 | deg
Re: | 4000000 |  |  | Cd Min: | 0.13205 | at alpha= | -20 | deg
Mach: | 0.1 |  |  | Cl=0 at alpha= | -2.2886 | deg
|  |  |  | @ Cl=0.1, Cd= | 0.0042394
|  |  |  | @ Cl=0.4, Cd= | 0.0045746
|  |  |  | @ Cl=0.6, Cd= | 0.0058832
alpha (deg) | Cl | Cd | Cm | Cl/Cd
-20 | -1.0069 | 0.13205 | -0.0117 | -7.6251
-19.5 | -1.0991 | 0.10637 | -0.0252 | -10.3328
-19 | -1.155 | 0.08899 | -0.0341 | -12.979
-18.5 | -1.1911 | 0.07593 | -0.0402 | -15.6868
-18 | -1.2121 | 0.06595 | -0.0443 | -18.3791
-17.5 | -1.2251 | 0.05767 | -0.047 | -21.2433
-17 | -1.2294 | 0.0509 | -0.0489 | -24.1532
-16.5 | -1.2193 | 0.04538 | -0.052 | -26.8687
-16 | -1.2145 | 0.04064 | -0.0521 | -29.8844
-15.5 | -1.2072 | 0.03652 | -0.0517 | -33.0559
-14.5 | -1.178 | 0.02984 | -0.0501 | -39.4772
-14 | -1.1582 | 0.02698 | -0.0491 | -42.9281
-13 | -1.1052 | 0.0223 | -0.0474 | -49.5605
-12.5 | -1.0739 | 0.02028 | -0.0468 | -52.9536
-12 | -1.0395 | 0.01849 | -0.0462 | -56.2196
-11.5 | -1.0048 | 0.01685 | -0.0454 | -59.632
-11 | -0.967 | 0.01565 | -0.0442 | -61.7891
-10.5 | -0.9217 | 0.01463 | -0.0436 | -63.0007
-10 | -0.8739 | 0.01372 | -0.0433 | -63.6953
-9.5 | -0.824 | 0.01291 | -0.0431 | -63.8265
-9 | -0.7745 | 0.01194 | -0.0429 | -64.866
-8.5 | -0.7239 | 0.01097 | -0.0427 | -65.9891
-8 | -0.6696 | 0.01041 | -0.043 | -64.3228
-7.5 | -0.6136 | 0.00996 | -0.0435 | -61.6064
-7 | -0.5568 | 0.00954 | -0.044 | -58.3648
-6.5 | -0.4994 | 0.00917 | -0.0447 | -54.4602
-6 | -0.4421 | 0.00869 | -0.0453 | -50.8746
-5.5 | -0.3839 | 0.00836 | -0.0461 | -45.9211
-5 | -0.3254 | 0.00805 | -0.0468 | -40.4224
-4.5 | -0.2668 | 0.00778 | -0.0476 | -34.2931
-4 | -0.2074 | 0.00742 | -0.0486 | -27.9515
-3.5 | -0.1486 | 0.00645 | -0.05 | -23.0388
-3 | -0.0882 | 0.00534 | -0.0521 | -16.5169
-2.5 | -0.026 | 0.00437 | -0.0543 | -5.9497
-2 | 0.0355 | 0.00423 | -0.0556 | 8.3924
-1.5 | 0.0964 | 0.00424 | -0.0566 | 22.7358
-1 | 0.1573 | 0.00423 | -0.0576 | 37.1868
-0.5 | 0.2178 | 0.00428 | -0.0586 | 50.8879
0 | 0.2782 | 0.00433 | -0.0595 | 64.2494
0.5 | 0.3383 | 0.0044 | -0.0604 | 76.8864
1 | 0.3976 | 0.00456 | -0.0612 | 87.193
1.5 | 0.4552 | 0.00491 | -0.0616 | 92.7088
2 | 0.5124 | 0.00527 | -0.0621 | 97.2296
2.5 | 0.5691 | 0.00564 | -0.0624 | 100.9043
3 | 0.625 | 0.00608 | -0.0627 | 102.7961
3.5 | 0.6814 | 0.00646 | -0.063 | 105.4799
4 | 0.7375 | 0.00684 | -0.0632 | 107.8216
4.5 | 0.7925 | 0.0073 | -0.0633 | 108.5616
5 | 0.8479 | 0.00771 | -0.0634 | 109.9741
5.5 | 0.9039 | 0.00803 | -0.0636 | 112.5654
6 | 0.9595 | 0.00837 | -0.0638 | 114.6356
6.5 | 1.0144 | 0.00875 | -0.0638 | 115.9314
7 | 1.0678 | 0.00923 | -0.0636 | 115.688
7.5 | 1.1209 | 0.0097 | -0.0633 | 115.5567
8 | 1.1724 | 0.01026 | -0.0628 | 114.269
8.5 | 1.2232 | 0.01085 | -0.0622 | 112.7373
9 | 1.2734 | 0.01143 | -0.0615 | 111.4086
10 | 1.3708 | 0.01268 | -0.0596 | 108.1073
10.5 | 1.4182 | 0.01331 | -0.0584 | 106.5515
11 | 1.4632 | 0.01402 | -0.0569 | 104.3652
11.5 | 1.5053 | 0.01483 | -0.0549 | 101.5037
12 | 1.5459 | 0.01559 | -0.0528 | 99.1597
12.5 | 1.5742 | 0.01655 | -0.0485 | 95.1178
13 | 1.6068 | 0.01756 | -0.0454 | 91.5034
13.5 | 1.6332 | 0.019 | -0.0419 | 85.9579
14.5 | 1.6852 | 0.02277 | -0.0372 | 74.0097
15 | 1.7111 | 0.02507 | -0.0359 | 68.2529
15.5 | 1.7323 | 0.02783 | -0.0345 | 62.2458
16.5 | 1.7657 | 0.03408 | -0.0315 | 51.8104
17 | 1.7759 | 0.03778 | -0.03 | 47.0064
17.5 | 1.7801 | 0.04204 | -0.0285 | 42.343
18 | 1.7848 | 0.04652 | -0.0274 | 38.3663
18.5 | 1.7877 | 0.0515 | -0.0269 | 34.7126
19 | 1.7843 | 0.0575 | -0.0269 | 31.0313

## 69. Re 4M Mach 0.25 (1)
BIGFOIL.COM POLAR EXPORT
as5046
AS5046 (16%) |  |  |  | Cl Max: | 1.494 | at alpha= | 11 | deg
JavaFoil+Calcfoil stall+Eppler ext transition |  |  |  | L/D Max: | 93.898 | at alpha= | 9.5 | deg
Re: | 4000000 |  |  | Cd Min: | 0.00756 | at alpha= | -1.5 | deg
Mach: | 0.25 |  |  | Cl=0 at alpha= | -2.6111 | deg
|  |  |  | @ Cl=0.1, Cd= | 0.0075728
|  |  |  | @ Cl=0.4, Cd= | 0.0081005
|  |  |  | @ Cl=0.6, Cd= | 0.0093114
alpha (deg) | Cl | Cd | Cm | Cl/Cd
-15.5 | -0.364 | 0.11454 | -0.018 | -3.177
-15 | -0.413 | 0.10822 | -0.018 | -3.817
-14.5 | -0.458 | 0.10202 | -0.019 | -4.489
-14 | -0.497 | 0.09768 | -0.019 | -5.092
-13.5 | -0.533 | 0.09207 | -0.02 | -5.784
-13 | -0.562 | 0.08628 | -0.021 | -6.519
-12.5 | -0.586 | 0.08138 | -0.022 | -7.198
-12 | -0.606 | 0.07464 | -0.025 | -8.115
-11.5 | -0.711 | 0.02352 | -0.041 | -30.21
-11 | -0.721 | 0.02089 | -0.042 | -34.514
-10.5 | -0.722 | 0.01904 | -0.043 | -37.889
-10 | -0.712 | 0.01796 | -0.045 | -39.615
-9.5 | -0.695 | 0.01677 | -0.046 | -41.428
-9 | -0.671 | 0.01577 | -0.047 | -42.52
-8.5 | -0.64 | 0.0148 | -0.048 | -43.258
-8 | -0.604 | 0.01406 | -0.049 | -42.941
-7.5 | -0.562 | 0.01332 | -0.05 | -42.182
-7 | -0.516 | 0.01272 | -0.051 | -40.572
-6.5 | -0.466 | 0.01218 | -0.052 | -38.284
-6 | -0.413 | 0.01175 | -0.053 | -35.097
-5.5 | -0.355 | 0.0114 | -0.054 | -31.163
-5 | -0.296 | 0.01109 | -0.055 | -26.729
-4.5 | -0.236 | 0.01083 | -0.056 | -21.786
-4 | -0.174 | 0.01056 | -0.057 | -16.499
-3.5 | -0.112 | 0.01032 | -0.058 | -10.835
-3 | -0.049 | 0.00768 | -0.059 | -6.422
-2.5 | 0.014 | 0.00759 | -0.06 | 1.843
-2 | 0.077 | 0.00758 | -0.061 | 10.231
-1.5 | 0.141 | 0.00756 | -0.062 | 18.628
-1 | 0.204 | 0.00756 | -0.063 | 26.98
-0.5 | 0.267 | 0.0076 | -0.063 | 35.165
0 | 0.331 | 0.0078 | -0.064 | 42.357
0.5 | 0.394 | 0.00807 | -0.065 | 48.772
1 | 0.457 | 0.00839 | -0.066 | 54.432
1.5 | 0.52 | 0.00882 | -0.067 | 58.903
2 | 0.582 | 0.00922 | -0.068 | 63.174
2.5 | 0.645 | 0.00954 | -0.068 | 67.552
3 | 0.707 | 0.00993 | -0.069 | 71.188
3.5 | 0.769 | 0.01056 | -0.07 | 72.803
4 | 0.831 | 0.01108 | -0.071 | 74.946
4.5 | 0.892 | 0.01147 | -0.071 | 77.723
5 | 0.952 | 0.01183 | -0.072 | 80.496
5.5 | 1.012 | 0.01219 | -0.073 | 83.017
6 | 1.07 | 0.01263 | -0.074 | 84.707
6.5 | 1.128 | 0.01317 | -0.074 | 85.6
7 | 1.184 | 0.01392 | -0.075 | 85.031
7.5 | 1.237 | 0.0151 | -0.076 | 81.969
8 | 1.289 | 0.01618 | -0.077 | 79.655
8.5 | 1.338 | 0.01695 | -0.077 | 78.983
9 | 1.383 | 0.01527 | -0.078 | 90.582
9.5 | 1.423 | 0.01515 | -0.078 | 93.898
10 | 1.457 | 0.01861 | -0.079 | 78.317
10.5 | 1.486 | 0.01961 | -0.079 | 75.795
11 | 1.494 | 0.0211 | -0.079 | 70.843
11.5 | 1.492 | 0.02346 | -0.078 | 63.58
12 | 1.487 | 0.02587 | -0.078 | 57.455
12.5 | 1.477 | 0.02835 | -0.078 | 52.095
13 | 1.46 | 0.03105 | -0.078 | 47.032
13.5 | 1.436 | 0.03407 | -0.078 | 42.148
14 | 1.403 | 0.03764 | -0.078 | 37.263
14.5 | 1.362 | 0.04141 | -0.078 | 32.894
15 | 1.311 | 0.04638 | -0.078 | 28.268
15.5 | 1.246 | 0.05387 | -0.077 | 23.138
16 | 1.154 | 0.07119 | -0.073 | 16.204

## 70. Re 4M Mach 0.25 (2)
BIGFOIL.COM POLAR EXPORT
as5046
AS5046 (16%) |  |  |  | Cl Max: | 1.7368 | at alpha= | 17 | deg
XFOIL ncrit=9 |  |  |  | L/D Max: | 115.746 | at alpha= | 6.5 | deg
Re: | 4000000 |  |  | Cd Min: | 0.20481 | at alpha= | -18 | deg
Mach: | 0.25 |  |  | Cl=0 at alpha= | -2.2732 | deg
|  |  |  | @ Cl=0.1, Cd= | 0.00426
|  |  |  | @ Cl=0.4, Cd= | 0.0045918
|  |  |  | @ Cl=0.6, Cd= | 0.0058841
alpha (deg) | Cl | Cd | Cm | Cl/Cd
-18 | -0.6061 | 0.20481 | 0.0135 | -2.9593
-17.5 | -0.5917 | 0.19687 | 0.0093 | -3.0055
-16 | -0.8513 | 0.0997 | -0.0339 | -8.5386
-15.5 | -0.8995 | 0.08191 | -0.0442 | -10.9816
-15 | -0.9375 | 0.06769 | -0.0521 | -13.8499
-14.5 | -0.9691 | 0.05624 | -0.0572 | -17.2315
-13.5 | -1.0114 | 0.04001 | -0.0599 | -25.2787
-13 | -1.0172 | 0.03436 | -0.059 | -29.6042
-12.5 | -1.0131 | 0.02975 | -0.0575 | -34.0538
-12 | -0.9985 | 0.02608 | -0.0558 | -38.286
-11.5 | -0.977 | 0.02298 | -0.0541 | -42.5152
-11 | -0.9488 | 0.02038 | -0.0526 | -46.5554
-10.5 | -0.9152 | 0.01818 | -0.0513 | -50.341
-10 | -0.8828 | 0.0163 | -0.0494 | -54.1595
-9.5 | -0.8391 | 0.01489 | -0.0483 | -56.3533
-9 | -0.7916 | 0.01369 | -0.0473 | -57.8232
-8.5 | -0.7457 | 0.01217 | -0.0462 | -61.2736
-8 | -0.6934 | 0.01113 | -0.0456 | -62.3001
-7.5 | -0.6365 | 0.01047 | -0.0457 | -60.7927
-7 | -0.5782 | 0.00992 | -0.0459 | -58.2863
-6.5 | -0.519 | 0.00945 | -0.0463 | -54.9206
-6 | -0.4595 | 0.00897 | -0.0467 | -51.2263
-5.5 | -0.3994 | 0.00856 | -0.0473 | -46.6589
-5 | -0.3388 | 0.00825 | -0.0479 | -41.0667
-4.5 | -0.2778 | 0.00793 | -0.0487 | -35.0315
-4 | -0.2163 | 0.00758 | -0.0496 | -28.5356
-3.5 | -0.1556 | 0.00671 | -0.0509 | -23.1893
-3 | -0.0935 | 0.00547 | -0.053 | -17.0932
-2.5 | -0.0289 | 0.0044 | -0.0554 | -6.5682
-2 | 0.0348 | 0.00425 | -0.0567 | 8.1882
-1.5 | 0.0978 | 0.00426 | -0.0577 | 22.9577
-1 | 0.1609 | 0.00426 | -0.0588 | 37.77
-0.5 | 0.2236 | 0.0043 | -0.0598 | 52
0 | 0.2861 | 0.00437 | -0.0607 | 65.4691
0.5 | 0.3483 | 0.00444 | -0.0617 | 78.4459
1 | 0.4096 | 0.00462 | -0.0624 | 88.658
1.5 | 0.4687 | 0.005 | -0.0628 | 93.74
2 | 0.5278 | 0.00538 | -0.0632 | 98.1041
2.5 | 0.5863 | 0.00578 | -0.0635 | 101.436
3 | 0.6442 | 0.00622 | -0.0636 | 103.5691
3.5 | 0.7023 | 0.00662 | -0.0638 | 106.0876
4 | 0.7605 | 0.00702 | -0.0639 | 108.3333
5 | 0.875 | 0.0079 | -0.0637 | 110.7595
5.5 | 0.9327 | 0.00829 | -0.0637 | 112.509
6 | 0.9904 | 0.00865 | -0.0636 | 114.4971
6.5 | 1.0475 | 0.00905 | -0.0634 | 115.7459
7 | 1.1031 | 0.00955 | -0.0628 | 115.5079
7.5 | 1.1568 | 0.01016 | -0.0619 | 113.8583
8 | 1.2105 | 0.01074 | -0.061 | 112.7095
8.5 | 1.2628 | 0.01139 | -0.0598 | 110.8692
9 | 1.3136 | 0.01208 | -0.0583 | 108.7417
9.5 | 1.3636 | 0.01278 | -0.0567 | 106.698
10 | 1.4124 | 0.0135 | -0.0549 | 104.6222
10.5 | 1.4577 | 0.01433 | -0.0524 | 101.7237
11 | 1.4978 | 0.01524 | -0.0492 | 98.2808
11.5 | 1.5312 | 0.01617 | -0.0447 | 94.6939
12 | 1.5629 | 0.01747 | -0.0407 | 89.4619
12.5 | 1.5948 | 0.01894 | -0.0373 | 84.2027
13 | 1.6223 | 0.02101 | -0.0344 | 77.2156
13.5 | 1.6518 | 0.02335 | -0.0325 | 70.7409
14 | 1.6745 | 0.02637 | -0.0306 | 63.5002
14.5 | 1.6982 | 0.02929 | -0.0288 | 57.9788
15 | 1.7134 | 0.03289 | -0.0268 | 52.0949
15.5 | 1.7261 | 0.03669 | -0.0248 | 47.0455
16 | 1.7338 | 0.04095 | -0.0228 | 42.3394
17 | 1.7368 | 0.05151 | -0.0204 | 33.7177
17.5 | 1.7341 | 0.05779 | -0.0202 | 30.0069
18.5 | 1.7047 | 0.07407 | -0.0223 | 23.0147
19 | 1.6827 | 0.08367 | -0.0247 | 20.1112
19.5 | 1.6516 | 0.09476 | -0.0284 | 17.4293
20 | 1.6116 | 0.10749 | -0.0335 | 14.993

## 71. Re 4M Mach 0.50 (1)
BIGFOIL.COM POLAR EXPORT
as5046
AS5046 (16%) |  |  |  | Cl Max: | 1.371 | at alpha= | 8 | deg
JavaFoil+Calcfoil stall+Eppler ext transition |  |  |  | L/D Max: | 85.958 | at alpha= | 7 | deg
Re: | 4000000 |  |  | Cd Min: | 0.00772 | at alpha= | -2 | deg
Mach: | 0.5 |  |  | Cl=0 at alpha= | -2.6127 | deg
|  |  |  | @ Cl=0.1, Cd= | 0.0077219
|  |  |  | @ Cl=0.4, Cd= | 0.0082685
|  |  |  | @ Cl=0.6, Cd= | 0.0095557
alpha (deg) | Cl | Cd | Cm | Cl/Cd
-20 | -0.979 | 0.16485 | -0.02 | -5.937
-19.5 | -0.948 | 0.15975 | -0.02 | -5.935
-19 | -0.916 | 0.15628 | -0.02 | -5.863
-18.5 | -0.888 | 0.15039 | -0.02 | -5.903
-18 | -0.86 | 0.14844 | -0.02 | -5.795
-17.5 | -0.834 | 0.14903 | -0.021 | -5.598
-17 | -0.807 | 0.13618 | -0.021 | -5.923
-16.5 | -0.776 | 0.13231 | -0.021 | -5.867
-16 | -0.748 | 0.12808 | -0.021 | -5.843
-15.5 | -0.721 | 0.1234 | -0.021 | -5.839
-15 | -0.693 | 0.11759 | -0.022 | -5.897
-14.5 | -0.666 | 0.11546 | -0.022 | -5.772
-14 | -0.638 | 0.10785 | -0.022 | -5.911
-13.5 | -0.609 | 0.10424 | -0.021 | -5.845
-13 | -0.582 | 0.10322 | -0.022 | -5.636
-12.5 | -0.554 | 0.09951 | -0.023 | -5.568
-12 | -0.526 | 0.09444 | -0.023 | -5.571
-11.5 | -0.498 | 0.08363 | -0.023 | -5.958
-11 | -0.472 | 0.07456 | -0.026 | -6.333
-10.5 | -0.515 | 0.02492 | -0.047 | -20.683
-10 | -0.486 | 0.02236 | -0.049 | -21.751
-9.5 | -0.455 | 0.02063 | -0.05 | -22.065
-9 | -0.359 | 0.06115 | -0.025 | -5.869
-8.5 | -0.33 | 0.05807 | -0.023 | -5.688
-8 | -0.304 | 0.05203 | -0.029 | -5.844
-7.5 | -0.478 | 0.01673 | -0.054 | -28.562
-7 | -0.507 | 0.01571 | -0.056 | -32.264
-6.5 | -0.481 | 0.01465 | -0.057 | -32.842
-6 | -0.437 | 0.01376 | -0.058 | -31.739
-5.5 | -0.383 | 0.01295 | -0.059 | -29.571
-5 | -0.323 | 0.01233 | -0.061 | -26.169
-4.5 | -0.259 | 0.01179 | -0.062 | -21.969
-4 | -0.193 | 0.01133 | -0.063 | -17.024
-3.5 | -0.124 | 0.01094 | -0.064 | -11.361
-3 | -0.055 | 0.00793 | -0.066 | -6.948
-2.5 | 0.016 | 0.0078 | -0.067 | 2.005
-2 | 0.087 | 0.00772 | -0.068 | 11.219
-1.5 | 0.157 | 0.00773 | -0.069 | 20.351
-1 | 0.228 | 0.00774 | -0.07 | 29.468
-0.5 | 0.299 | 0.00786 | -0.071 | 38.026
0 | 0.369 | 0.00812 | -0.072 | 45.456
0.5 | 0.44 | 0.00846 | -0.073 | 51.989
1 | 0.51 | 0.00892 | -0.074 | 57.148
1.5 | 0.58 | 0.00945 | -0.075 | 61.37
2 | 0.65 | 0.00982 | -0.076 | 66.163
2.5 | 0.72 | 0.01023 | -0.076 | 70.347
3 | 0.789 | 0.01101 | -0.077 | 71.629
3.5 | 0.857 | 0.01169 | -0.078 | 73.354
4 | 0.925 | 0.0122 | -0.079 | 75.875
4.5 | 0.992 | 0.01266 | -0.08 | 78.367
5 | 1.058 | 0.01317 | -0.081 | 80.325
5.5 | 1.122 | 0.01442 | -0.082 | 77.785
6 | 1.183 | 0.01537 | -0.082 | 76.982
6.5 | 1.242 | 0.01655 | -0.083 | 75.036
7 | 1.293 | 0.01505 | -0.084 | 85.958
7.5 | 1.336 | 0.01822 | -0.084 | 73.332
8 | 1.371 | 0.01949 | -0.085 | 70.324
8.5 | 1.364 | 0.02184 | -0.084 | 62.475
9 | 1.348 | 0.02515 | -0.083 | 53.611
9.5 | 1.297 | 0.02886 | -0.083 | 44.948
10 | 1.081 | 0.03552 | -0.082 | 30.438
10.5 | 0.734 | 0.08417 | -0.048 | 8.723
11 | 0.757 | 0.08756 | -0.042 | 8.647
11.5 | 0.786 | 0.09558 | -0.046 | 8.225
12 | 0.813 | 0.09769 | -0.046 | 8.322
12.5 | 0.841 | 0.10179 | -0.047 | 8.258
13 | 0.878 | 0.106 | -0.057 | 8.285

## 72. Re 4M Mach 0.50 (2)
BIGFOIL.COM POLAR EXPORT
as5046
AS5046 (16%) |  |  |  | Cl Max: | 1.5939 | at alpha= | 12 | deg
XFOIL ncrit=9 |  |  |  | L/D Max: | 113.401 | at alpha= | 5.5 | deg
Re: | 4000000 |  |  | Cd Min: | 0.2592 | at alpha= | -20 | deg
Mach: | 0.5 |  |  | Cl=0 at alpha= | -2.203 | deg
|  |  |  | @ Cl=0.1, Cd= | 0.0043909
|  |  |  | @ Cl=0.4, Cd= | 0.0047154
|  |  |  | @ Cl=0.6, Cd= | 0.0059424
alpha (deg) | Cl | Cd | Cm | Cl/Cd
-20 | -0.7136 | 0.2592 | 0.0377 | -2.7531
-19.5 | -0.6913 | 0.25134 | 0.0327 | -2.7505
-19 | -0.6691 | 0.24334 | 0.0277 | -2.7497
-18.5 | -0.647 | 0.23524 | 0.0228 | -2.7504
-17.5 | -0.605 | 0.21653 | 0.0126 | -2.7941
-17 | -0.5849 | 0.20784 | 0.0079 | -2.8142
-16.5 | -0.5655 | 0.19921 | 0.0033 | -2.8387
-16 | -0.547 | 0.19056 | -0.0012 | -2.8705
-15.5 | -0.5294 | 0.18174 | -0.0057 | -2.913
-14.5 | -0.5004 | 0.164 | -0.0145 | -3.0512
-14 | -0.4891 | 0.15448 | -0.019 | -3.1661
-13.5 | -0.4814 | 0.14418 | -0.0237 | -3.3389
-13 | -0.4786 | 0.13328 | -0.0286 | -3.5909
-12.5 | -0.4814 | 0.12165 | -0.0339 | -3.9573
-12 | -0.4919 | 0.10899 | -0.0398 | -4.5133
-11.5 | -0.5088 | 0.09527 | -0.0466 | -5.3406
-11 | -0.5341 | 0.07879 | -0.0557 | -6.7788
-10.5 | -0.5638 | 0.06462 | -0.065 | -8.7249
-10 | -0.6008 | 0.0526 | -0.0717 | -11.4221
-9.5 | -0.6295 | 0.04358 | -0.0745 | -14.4447
-9 | -0.6515 | 0.03599 | -0.0747 | -18.1023
-8.5 | -0.6637 | 0.02946 | -0.0731 | -22.5289
-8 | -0.6616 | 0.02374 | -0.07 | -27.8686
-7.5 | -0.641 | 0.01895 | -0.0654 | -33.8259
-7 | -0.6138 | 0.01546 | -0.0601 | -39.7025
-6.5 | -0.5805 | 0.01283 | -0.0567 | -45.2455
-6 | -0.5286 | 0.01107 | -0.0547 | -47.7507
-5.5 | -0.4651 | 0.01003 | -0.0537 | -46.3709
-5 | -0.3979 | 0.0092 | -0.0534 | -43.25
-4.5 | -0.3278 | 0.00868 | -0.0536 | -37.765
-4 | -0.2572 | 0.00823 | -0.054 | -31.2515
-3.5 | -0.1866 | 0.00783 | -0.0546 | -23.8314
-2.5 | -0.0439 | 0.00466 | -0.0597 | -9.4206
-2 | 0.03 | 0.00441 | -0.0612 | 6.8027
-1.5 | 0.1033 | 0.00439 | -0.0625 | 23.5308
-1 | 0.1763 | 0.00441 | -0.0637 | 39.9773
-0.5 | 0.2489 | 0.00443 | -0.0648 | 56.1851
0 | 0.3208 | 0.00453 | -0.0659 | 70.8168
0.5 | 0.3921 | 0.00468 | -0.0667 | 83.7821
1 | 0.4612 | 0.00499 | -0.0672 | 92.4248
1.5 | 0.5286 | 0.00544 | -0.0674 | 97.1691
2 | 0.5955 | 0.00591 | -0.0674 | 100.7614
2.5 | 0.6621 | 0.00639 | -0.0672 | 103.615
3 | 0.7281 | 0.0069 | -0.0667 | 105.5217
3.5 | 0.7936 | 0.00742 | -0.0661 | 106.9542
4 | 0.86 | 0.0079 | -0.0654 | 108.8608
4.5 | 0.9265 | 0.00839 | -0.0645 | 110.4291
5 | 0.9934 | 0.00886 | -0.0634 | 112.1219
5.5 | 1.0603 | 0.00935 | -0.062 | 113.4011
6 | 1.1255 | 0.00993 | -0.0601 | 113.3434
6.5 | 1.1866 | 0.01069 | -0.0574 | 111.0009
7 | 1.246 | 0.0115 | -0.0542 | 108.3478
7.5 | 1.3008 | 0.01246 | -0.0501 | 104.3981
8 | 1.3457 | 0.01345 | -0.0442 | 100.052
8.5 | 1.3895 | 0.01476 | -0.0384 | 94.1396
9 | 1.4312 | 0.01647 | -0.0332 | 86.8974
9.5 | 1.4717 | 0.01896 | -0.0296 | 77.6213
10 | 1.5147 | 0.02179 | -0.0267 | 69.5135
10.5 | 1.5494 | 0.02506 | -0.0231 | 61.8276
11 | 1.5764 | 0.02875 | -0.019 | 54.8313
11.5 | 1.5912 | 0.03325 | -0.0147 | 47.8556
12 | 1.5939 | 0.0387 | -0.0106 | 41.186
12.5 | 1.583 | 0.04557 | -0.0075 | 34.7378
13 | 1.5608 | 0.05411 | -0.0063 | 28.8449
13.5 | 1.5265 | 0.06438 | -0.0072 | 23.7108
14 | 1.4871 | 0.07583 | -0.0101 | 19.611
14.5 | 1.4455 | 0.08801 | -0.0145 | 16.4243
15 | 1.4041 | 0.10063 | -0.0199 | 13.9531
15.5 | 1.3644 | 0.11354 | -0.0262 | 12.0169
16 | 1.3265 | 0.12669 | -0.0335 | 10.4704
16.5 | 1.2893 | 0.1404 | -0.0421 | 9.183
17 | 1.2578 | 0.15409 | -0.0513 | 8.1628

## 73. Re 5M Mach 0.00 (1)
BIGFOIL.COM POLAR EXPORT
as5046
AS5046 (16%) |  |  |  | Cl Max: | 1.554 | at alpha= | 12 | deg
JavaFoil+Calcfoil stall+Eppler ext transition |  |  |  | L/D Max: | 98.445 | at alpha= | 10.5 | deg
Re: | 5000000 |  |  | Cd Min: | 0.0074 | at alpha= | -1.5 | deg
Mach: | 0 |  |  | Cl=0 at alpha= | -2.6129 | deg
|  |  |  | @ Cl=0.1, Cd= | 0.0074177
|  |  |  | @ Cl=0.4, Cd= | 0.0082397
|  |  |  | @ Cl=0.6, Cd= | 0.0092393
alpha (deg) | Cl | Cd | Cm | Cl/Cd
-18 | -0.612 | 0.12571 | -0.019 | -4.868
-17.5 | -0.631 | 0.11817 | -0.02 | -5.336
-17 | -0.653 | 0.10533 | -0.022 | -6.202
-16.5 | -0.679 | 0.08976 | -0.025 | -7.565
-16 | -0.744 | 0.04742 | -0.03 | -15.689
-15.5 | -0.73 | 0.06271 | -0.029 | -11.637
-15 | -0.791 | 0.0324 | -0.033 | -24.416
-14.5 | -0.801 | 0.03078 | -0.034 | -26.022
-14 | -0.811 | 0.02788 | -0.035 | -29.103
-13.5 | -0.817 | 0.02562 | -0.036 | -31.908
-13 | -0.82 | 0.02348 | -0.037 | -34.947
-12.5 | -0.819 | 0.02161 | -0.039 | -37.915
-12 | -0.814 | 0.02008 | -0.04 | -40.516
-11.5 | -0.803 | 0.01872 | -0.041 | -42.908
-11 | -0.788 | 0.01759 | -0.042 | -44.802
-10.5 | -0.768 | 0.01649 | -0.043 | -46.598
-10 | -0.744 | 0.01564 | -0.044 | -47.527
-9.5 | -0.715 | 0.01478 | -0.045 | -48.365
-9 | -0.681 | 0.01401 | -0.046 | -48.652
-8.5 | -0.644 | 0.0133 | -0.047 | -48.445
-8 | -0.604 | 0.01269 | -0.048 | -47.551
-7.5 | -0.559 | 0.01218 | -0.049 | -45.849
-7 | -0.509 | 0.01181 | -0.05 | -43.102
-6.5 | -0.457 | 0.01144 | -0.051 | -39.937
-6 | -0.402 | 0.01114 | -0.052 | -36.137
-5.5 | -0.346 | 0.01083 | -0.053 | -31.947
-5 | -0.288 | 0.01057 | -0.054 | -27.25
-4.5 | -0.229 | 0.01034 | -0.054 | -22.145
-4 | -0.169 | 0.00868 | -0.055 | -19.487
-3.5 | -0.109 | 0.00892 | -0.056 | -12.178
-3 | -0.048 | 0.00783 | -0.057 | -6.102
-2.5 | 0.014 | 0.00751 | -0.058 | 1.805
-2 | 0.075 | 0.00743 | -0.059 | 10.104
-1.5 | 0.136 | 0.0074 | -0.06 | 18.407
-1 | 0.198 | 0.0075 | -0.061 | 26.357
-0.5 | 0.259 | 0.00763 | -0.061 | 33.916
0 | 0.32 | 0.00785 | -0.062 | 40.764
0.5 | 0.381 | 0.00814 | -0.063 | 46.836
1 | 0.442 | 0.00846 | -0.064 | 52.288
1.5 | 0.503 | 0.00881 | -0.065 | 57.091
2 | 0.564 | 0.00908 | -0.065 | 62.134
2.5 | 0.625 | 0.00935 | -0.066 | 66.824
3 | 0.685 | 0.00975 | -0.067 | 70.232
3.5 | 0.745 | 0.01035 | -0.068 | 71.966
4 | 0.805 | 0.01067 | -0.068 | 75.447
4.5 | 0.864 | 0.01099 | -0.069 | 78.674
5 | 0.923 | 0.01128 | -0.07 | 81.844
5.5 | 0.981 | 0.01158 | -0.071 | 84.759
6 | 1.038 | 0.01198 | -0.071 | 86.66
6.5 | 1.095 | 0.01246 | -0.072 | 87.849
7 | 1.15 | 0.01305 | -0.073 | 88.144
7.5 | 1.203 | 0.0135 | -0.074 | 89.141
8 | 1.255 | 0.01432 | -0.074 | 87.679
8.5 | 1.306 | 0.01548 | -0.075 | 84.342
9 | 1.354 | 0.01617 | -0.076 | 83.741
9.5 | 1.399 | 0.01694 | -0.076 | 82.607
10 | 1.439 | 0.01518 | -0.077 | 94.763
10.5 | 1.475 | 0.01498 | -0.077 | 98.445
11 | 1.507 | 0.01839 | -0.078 | 81.967
11.5 | 1.536 | 0.01922 | -0.078 | 79.927
12 | 1.554 | 0.02018 | -0.079 | 77.024
12.5 | 1.544 | 0.02222 | -0.078 | 69.473
13 | 1.54 | 0.02441 | -0.077 | 63.087
13.5 | 1.535 | 0.02689 | -0.077 | 57.097
14 | 1.529 | 0.02941 | -0.077 | 51.97
14.5 | 1.52 | 0.03189 | -0.077 | 47.657
15 | 1.506 | 0.03456 | -0.077 | 43.587
15.5 | 1.49 | 0.03733 | -0.077 | 39.908
16 | 1.468 | 0.04067 | -0.077 | 36.106
16.5 | 1.444 | 0.04407 | -0.077 | 32.777
17 | 1.415 | 0.04845 | -0.077 | 29.21

## 74. Re 5M Mach 0.00 (2)
BIGFOIL.COM POLAR EXPORT
as5046
AS5046 (16%) |  |  |  | Cl Max: | 1.8275 | at alpha= | 19.5 | deg
XFOIL ncrit=9 |  |  |  | L/D Max: | 120.124 | at alpha= | 7 | deg
Re: | 5000000 |  |  | Cd Min: | 0.0733 | at alpha= | -20 | deg
Mach: | 0 |  |  | Cl=0 at alpha= | -2.3078 | deg
|  |  |  | @ Cl=0.1, Cd= | 0.0039913
|  |  |  | @ Cl=0.4, Cd= | 0.0045629
|  |  |  | @ Cl=0.6, Cd= | 0.0058138
alpha (deg) | Cl | Cd | Cm | Cl/Cd
-20 | -1.3383 | 0.0733 | -0.0398 | -18.2578
-19.5 | -1.3536 | 0.0647 | -0.0429 | -20.9212
-19 | -1.3635 | 0.05719 | -0.0451 | -23.8416
-18.5 | -1.3669 | 0.05097 | -0.0464 | -26.8177
-18 | -1.3628 | 0.04591 | -0.047 | -29.6842
-17 | -1.3353 | 0.03766 | -0.0494 | -35.4567
-16.5 | -1.3223 | 0.03429 | -0.0488 | -38.5623
-16 | -1.3061 | 0.03124 | -0.0481 | -41.8086
-15 | -1.2636 | 0.02601 | -0.0466 | -48.5813
-14.5 | -1.2373 | 0.02379 | -0.0458 | -52.0092
-14 | -1.2084 | 0.02172 | -0.0452 | -55.6354
-13.5 | -1.1764 | 0.01985 | -0.0447 | -59.2645
-13 | -1.1418 | 0.01816 | -0.0443 | -62.8744
-12.5 | -1.1058 | 0.01663 | -0.0439 | -66.4943
-12 | -1.0703 | 0.01544 | -0.0426 | -69.3199
-11.5 | -1.0262 | 0.01445 | -0.0421 | -71.0173
-11 | -0.9792 | 0.01358 | -0.0418 | -72.106
-10.5 | -0.9303 | 0.01281 | -0.0416 | -72.623
-10 | -0.8796 | 0.01212 | -0.0416 | -72.5743
-9.5 | -0.8276 | 0.01151 | -0.0418 | -71.9027
-9 | -0.7744 | 0.01097 | -0.042 | -70.5925
-8.5 | -0.72 | 0.01046 | -0.0424 | -68.8337
-8 | -0.6661 | 0.00976 | -0.0427 | -68.248
-7.5 | -0.6101 | 0.00932 | -0.0433 | -65.4614
-7 | -0.5533 | 0.00895 | -0.0439 | -61.8212
-6.5 | -0.496 | 0.00861 | -0.0446 | -57.6074
-6 | -0.4384 | 0.00829 | -0.0454 | -52.883
-5.5 | -0.3807 | 0.00797 | -0.0461 | -47.7666
-5 | -0.3221 | 0.00769 | -0.047 | -41.8856
-4.5 | -0.2632 | 0.00739 | -0.0479 | -35.6157
-4 | -0.2042 | 0.00709 | -0.0489 | -28.8011
-3.5 | -0.1456 | 0.0064 | -0.0501 | -22.75
-3 | -0.0857 | 0.0055 | -0.0519 | -15.5818
-2.5 | -0.0236 | 0.00436 | -0.0543 | -5.4128
-2 | 0.0378 | 0.00401 | -0.0559 | 9.4264
-1.5 | 0.0984 | 0.00399 | -0.0569 | 24.6617
-1 | 0.1586 | 0.00404 | -0.0579 | 39.2574
-0.5 | 0.2188 | 0.00407 | -0.0589 | 53.7592
0 | 0.2786 | 0.00414 | -0.0598 | 67.2947
0.5 | 0.3378 | 0.0043 | -0.0606 | 78.5581
1 | 0.3959 | 0.00454 | -0.0612 | 87.2026
1.5 | 0.4532 | 0.00486 | -0.0617 | 93.251
2 | 0.5101 | 0.00521 | -0.0622 | 97.9079
2.5 | 0.5665 | 0.0056 | -0.0625 | 101.1607
3 | 0.6229 | 0.00596 | -0.0629 | 104.5134
3.5 | 0.6791 | 0.00631 | -0.0633 | 107.6228
4 | 0.7351 | 0.00668 | -0.0636 | 110.0449
4.5 | 0.7904 | 0.00707 | -0.0638 | 111.7963
5 | 0.846 | 0.00743 | -0.064 | 113.8627
5.5 | 0.9017 | 0.00775 | -0.0643 | 116.3484
6 | 0.9571 | 0.00808 | -0.0645 | 118.453
6.5 | 1.012 | 0.00843 | -0.0646 | 120.0474
7 | 1.0655 | 0.00887 | -0.0645 | 120.124
7.5 | 1.118 | 0.00936 | -0.0643 | 119.4444
8 | 1.1703 | 0.00984 | -0.064 | 118.9329
8.5 | 1.2217 | 0.01036 | -0.0636 | 117.9247
9 | 1.2721 | 0.0109 | -0.0631 | 116.7064
9.5 | 1.3216 | 0.01148 | -0.0624 | 115.122
10 | 1.3705 | 0.01206 | -0.0616 | 113.6401
10.5 | 1.418 | 0.01268 | -0.0607 | 111.8297
11 | 1.465 | 0.01327 | -0.0596 | 110.3994
11.5 | 1.5091 | 0.01398 | -0.0582 | 107.9471
12 | 1.551 | 0.01473 | -0.0564 | 105.2953
12.5 | 1.5905 | 0.01549 | -0.0542 | 102.6791
13 | 1.6185 | 0.0164 | -0.05 | 98.689
13.5 | 1.6496 | 0.01742 | -0.0468 | 94.6958
14 | 1.6765 | 0.01876 | -0.0435 | 89.3657
14.5 | 1.7026 | 0.02034 | -0.0408 | 83.707
15 | 1.7281 | 0.02228 | -0.0389 | 77.5628
15.5 | 1.7499 | 0.0248 | -0.0373 | 70.5605
16 | 1.7734 | 0.02727 | -0.0361 | 65.0312
16.5 | 1.7919 | 0.03016 | -0.0348 | 59.4131
17 | 1.8035 | 0.03361 | -0.0332 | 53.6596
17.5 | 1.8158 | 0.03703 | -0.0318 | 49.0359
18 | 1.8229 | 0.04093 | -0.0304 | 44.537
18.5 | 1.8254 | 0.04544 | -0.0292 | 40.1717
19 | 1.8245 | 0.05066 | -0.0286 | 36.0146
19.5 | 1.8275 | 0.05581 | -0.0286 | 32.745

## 75. Re 5M Mach 0.10 (1)
BIGFOIL.COM POLAR EXPORT
as5046
AS5046 (16%) |  |  |  | Cl Max: | 1.545 | at alpha= | 12 | deg
JavaFoil+Calcfoil stall+Eppler ext transition |  |  |  | L/D Max: | 97.615 | at alpha= | 10.5 | deg
Re: | 5000000 |  |  | Cd Min: | 0.00741 | at alpha= | -1.5 | deg
Mach: | 0.1 |  |  | Cl=0 at alpha= | -2.6129 | deg
|  |  |  | @ Cl=0.1, Cd= | 0.0074219
|  |  |  | @ Cl=0.4, Cd= | 0.0082492
|  |  |  | @ Cl=0.6, Cd= | 0.0092461
alpha (deg) | Cl | Cd | Cm | Cl/Cd
-17.5 | -0.582 | 0.12375 | -0.019 | -4.707
-17 | -0.603 | 0.1163 | -0.02 | -5.188
-16.5 | -0.626 | 0.10606 | -0.022 | -5.902
-16 | -0.652 | 0.09201 | -0.024 | -7.087
-15.5 | -0.721 | 0.04721 | -0.031 | -15.269
-15 | -0.755 | 0.03511 | -0.033 | -21.507
-14.5 | -0.769 | 0.03332 | -0.034 | -23.072
-14 | -0.785 | 0.02915 | -0.035 | -26.931
-13.5 | -0.796 | 0.02643 | -0.036 | -30.109
-13 | -0.802 | 0.02425 | -0.038 | -33.063
-12.5 | -0.804 | 0.02221 | -0.039 | -36.215
-12 | -0.802 | 0.02049 | -0.04 | -39.13
-11.5 | -0.794 | 0.0191 | -0.041 | -41.583
-11 | -0.781 | 0.01789 | -0.042 | -43.667
-10.5 | -0.764 | 0.01672 | -0.043 | -45.682
-10 | -0.741 | 0.01586 | -0.044 | -46.702
-9.5 | -0.713 | 0.01496 | -0.045 | -47.669
-9 | -0.681 | 0.01417 | -0.046 | -48.056
-8.5 | -0.644 | 0.01343 | -0.047 | -47.992
-8 | -0.604 | 0.0128 | -0.048 | -47.182
-7.5 | -0.56 | 0.01226 | -0.049 | -45.646
-7 | -0.511 | 0.01187 | -0.05 | -43.056
-6.5 | -0.459 | 0.01149 | -0.051 | -39.921
-6 | -0.404 | 0.01118 | -0.052 | -36.15
-5.5 | -0.348 | 0.01085 | -0.053 | -32.034
-5 | -0.289 | 0.01061 | -0.054 | -27.283
-4.5 | -0.23 | 0.01037 | -0.055 | -22.182
-4 | -0.17 | 0.0087 | -0.056 | -19.539
-3.5 | -0.109 | 0.00894 | -0.057 | -12.208
-3 | -0.048 | 0.00784 | -0.058 | -6.123
-2.5 | 0.014 | 0.00752 | -0.058 | 1.812
-2 | 0.075 | 0.00743 | -0.059 | 10.149
-1.5 | 0.137 | 0.00741 | -0.06 | 18.483
-1 | 0.199 | 0.0075 | -0.061 | 26.465
-0.5 | 0.26 | 0.00765 | -0.062 | 34.03
0 | 0.322 | 0.00786 | -0.063 | 40.908
0.5 | 0.383 | 0.00816 | -0.063 | 46.978
1 | 0.444 | 0.00848 | -0.064 | 52.436
1.5 | 0.506 | 0.00883 | -0.065 | 57.258
2 | 0.567 | 0.0091 | -0.066 | 62.303
2.5 | 0.628 | 0.00937 | -0.067 | 66.989
3 | 0.688 | 0.00979 | -0.067 | 70.332
3.5 | 0.749 | 0.01038 | -0.068 | 72.117
4 | 0.809 | 0.01071 | -0.069 | 75.55
4.5 | 0.868 | 0.01103 | -0.07 | 78.753
5 | 0.927 | 0.01132 | -0.07 | 81.931
5.5 | 0.986 | 0.01162 | -0.071 | 84.815
6 | 1.043 | 0.01204 | -0.072 | 86.631
6.5 | 1.1 | 0.01254 | -0.072 | 87.716
7 | 1.155 | 0.01312 | -0.073 | 88.04
7.5 | 1.209 | 0.0136 | -0.074 | 88.909
8 | 1.261 | 0.01442 | -0.075 | 87.398
8.5 | 1.311 | 0.01561 | -0.075 | 83.959
9 | 1.359 | 0.01633 | -0.076 | 83.241
9.5 | 1.404 | 0.01712 | -0.077 | 82.02
10 | 1.442 | 0.01534 | -0.077 | 94.044
10.5 | 1.478 | 0.01514 | -0.078 | 97.615
11 | 1.509 | 0.01863 | -0.078 | 81.022
11.5 | 1.537 | 0.01948 | -0.079 | 78.902
12 | 1.545 | 0.02065 | -0.078 | 74.826
12.5 | 1.534 | 0.02299 | -0.078 | 66.729
13 | 1.531 | 0.02519 | -0.077 | 60.774
13.5 | 1.524 | 0.02768 | -0.077 | 55.085
14 | 1.516 | 0.03018 | -0.077 | 50.214
14.5 | 1.503 | 0.03291 | -0.077 | 45.662
15 | 1.486 | 0.03565 | -0.077 | 41.684
15.5 | 1.465 | 0.03869 | -0.077 | 37.867
16 | 1.44 | 0.04216 | -0.077 | 34.148
16.5 | 1.41 | 0.04596 | -0.077 | 30.69
17 | 1.375 | 0.05113 | -0.077 | 26.887

## 76. Re 5M Mach 0.10 (2)
BIGFOIL.COM POLAR EXPORT
as5046
AS5046 (16%) |  |  |  | Cl Max: | 1.815 | at alpha= | 19 | deg
XFOIL ncrit=9 |  |  |  | L/D Max: | 120.071 | at alpha= | 6.5 | deg
Re: | 5000000 |  |  | Cd Min: | 0.08867 | at alpha= | -20 | deg
Mach: | 0.1 |  |  | Cl=0 at alpha= | -2.305 | deg
|  |  |  | @ Cl=0.1, Cd= | 0.0039911
|  |  |  | @ Cl=0.4, Cd= | 0.0045614
|  |  |  | @ Cl=0.6, Cd= | 0.0058181
alpha (deg) | Cl | Cd | Cm | Cl/Cd
-20 | -1.2522 | 0.08867 | -0.0348 | -14.122
-19.5 | -1.2853 | 0.07655 | -0.0402 | -16.7903
-19 | -1.3076 | 0.06663 | -0.0441 | -19.6248
-18.5 | -1.3205 | 0.05853 | -0.0467 | -22.5611
-18 | -1.3241 | 0.05208 | -0.0482 | -25.4243
-17.5 | -1.3234 | 0.04633 | -0.0492 | -28.5646
-17 | -1.3068 | 0.04187 | -0.0516 | -31.2109
-16.5 | -1.298 | 0.03777 | -0.0514 | -34.3659
-16 | -1.2854 | 0.03424 | -0.0508 | -37.5409
-15.5 | -1.27 | 0.03105 | -0.0499 | -40.9018
-15 | -1.2504 | 0.02821 | -0.0491 | -44.3247
-14.5 | -1.2271 | 0.02569 | -0.0482 | -47.7657
-14 | -1.2011 | 0.02334 | -0.0473 | -51.461
-13.5 | -1.1713 | 0.02125 | -0.0466 | -55.12
-13 | -1.1387 | 0.01935 | -0.046 | -58.8475
-12.5 | -1.1036 | 0.01764 | -0.0455 | -62.5624
-12 | -1.069 | 0.01612 | -0.0445 | -66.3151
-11.5 | -1.0291 | 0.01496 | -0.0435 | -68.7901
-11 | -0.9833 | 0.01399 | -0.043 | -70.2859
-10.5 | -0.935 | 0.01313 | -0.0426 | -71.211
-10 | -0.8847 | 0.01237 | -0.0425 | -71.5198
-9.5 | -0.8327 | 0.01171 | -0.0425 | -71.1102
-9 | -0.7795 | 0.01112 | -0.0426 | -70.0989
-8.5 | -0.7249 | 0.01058 | -0.0429 | -68.5161
-8 | -0.6706 | 0.00989 | -0.0432 | -67.8059
-7.5 | -0.6144 | 0.00939 | -0.0436 | -65.4313
-7 | -0.5573 | 0.009 | -0.0443 | -61.9222
-6.5 | -0.4996 | 0.00866 | -0.0449 | -57.6905
-6 | -0.4416 | 0.00835 | -0.0456 | -52.8862
-5.5 | -0.3836 | 0.008 | -0.0463 | -47.95
-5 | -0.3245 | 0.00772 | -0.0472 | -42.0337
-4.5 | -0.2652 | 0.00742 | -0.0481 | -35.7412
-4 | -0.2058 | 0.00712 | -0.0491 | -28.9045
-3.5 | -0.1469 | 0.00646 | -0.0502 | -22.7399
-3 | -0.0866 | 0.00552 | -0.052 | -15.6884
-2.5 | -0.0241 | 0.00437 | -0.0545 | -5.5149
-2 | 0.0377 | 0.00401 | -0.0561 | 9.4015
-1.5 | 0.0987 | 0.00399 | -0.0571 | 24.7368
-1 | 0.1593 | 0.00404 | -0.0581 | 39.4307
-0.5 | 0.2198 | 0.00407 | -0.0591 | 54.0049
0 | 0.2801 | 0.00415 | -0.06 | 67.494
0.5 | 0.3395 | 0.00431 | -0.0608 | 78.7703
1 | 0.398 | 0.00455 | -0.0614 | 87.4725
1.5 | 0.4557 | 0.00488 | -0.0619 | 93.3811
2 | 0.513 | 0.00523 | -0.0624 | 98.088
2.5 | 0.5697 | 0.00562 | -0.0627 | 101.3701
3 | 0.6263 | 0.00599 | -0.0631 | 104.5576
4 | 0.7393 | 0.0067 | -0.0637 | 110.3433
4.5 | 0.795 | 0.0071 | -0.0639 | 111.9718
5 | 0.8509 | 0.00746 | -0.0641 | 114.0617
5.5 | 0.9072 | 0.00778 | -0.0643 | 116.6067
6 | 0.9629 | 0.00812 | -0.0645 | 118.5837
6.5 | 1.0182 | 0.00848 | -0.0646 | 120.0708
7 | 1.0718 | 0.00894 | -0.0644 | 119.8881
7.5 | 1.1249 | 0.00943 | -0.0641 | 119.2895
8 | 1.1776 | 0.00991 | -0.0638 | 118.8295
8.5 | 1.2292 | 0.01044 | -0.0633 | 117.7395
9 | 1.2798 | 0.01101 | -0.0626 | 116.2398
9.5 | 1.3295 | 0.0116 | -0.0618 | 114.6121
10 | 1.3788 | 0.01218 | -0.0609 | 113.202
10.5 | 1.4261 | 0.01284 | -0.0598 | 111.067
11 | 1.4729 | 0.01347 | -0.0586 | 109.3467
11.5 | 1.5174 | 0.01417 | -0.0569 | 107.0854
12 | 1.558 | 0.01501 | -0.0548 | 103.7975
12.5 | 1.5927 | 0.01575 | -0.0514 | 101.1238
13 | 1.6222 | 0.01681 | -0.0476 | 96.5021
13.5 | 1.6536 | 0.0179 | -0.0444 | 92.3799
14 | 1.679 | 0.01946 | -0.0411 | 86.2795
14.5 | 1.706 | 0.0212 | -0.0388 | 80.4717
15 | 1.7302 | 0.02348 | -0.037 | 73.6882
15.5 | 1.7529 | 0.02609 | -0.0356 | 67.1867
16 | 1.7745 | 0.0288 | -0.0343 | 61.6146
16.5 | 1.7895 | 0.03205 | -0.0327 | 55.8346
17 | 1.8006 | 0.03563 | -0.031 | 50.5361
17.5 | 1.8107 | 0.0393 | -0.0295 | 46.0738
18.5 | 1.8138 | 0.04879 | -0.0272 | 37.1757
19 | 1.815 | 0.05412 | -0.027 | 33.5366
19.5 | 1.8125 | 0.06007 | -0.0271 | 30.1731
20 | 1.8053 | 0.0672 | -0.0285 | 26.8646

## 77. Re 5M Mach 0.25 (1)
BIGFOIL.COM POLAR EXPORT
as5046
AS5046 (16%) |  |  |  | Cl Max: | 1.512 | at alpha= | 11 | deg
JavaFoil+Calcfoil stall+Eppler ext transition |  |  |  | L/D Max: | 95.083 | at alpha= | 10 | deg
Re: | 5000000 |  |  | Cd Min: | 0.00745 | at alpha= | -1.5 | deg
Mach: | 0.25 |  |  | Cl=0 at alpha= | -2.6111 | deg
|  |  |  | @ Cl=0.1, Cd= | 0.0074628
|  |  |  | @ Cl=0.4, Cd= | 0.0082724
|  |  |  | @ Cl=0.6, Cd= | 0.0092986
alpha (deg) | Cl | Cd | Cm | Cl/Cd
-16 | -0.311 | 0.11525 | -0.019 | -2.702
-15.5 | -0.364 | 0.11222 | -0.018 | -3.248
-15 | -0.414 | 0.10629 | -0.019 | -3.894
-14.5 | -0.459 | 0.09988 | -0.02 | -4.595
-14 | -0.498 | 0.09565 | -0.02 | -5.211
-13.5 | -0.534 | 0.09014 | -0.021 | -5.921
-13 | -0.567 | 0.08194 | -0.024 | -6.917
-12.5 | -0.658 | 0.03432 | -0.037 | -19.182
-12 | -0.7 | 0.02395 | -0.04 | -29.216
-11.5 | -0.717 | 0.02156 | -0.041 | -33.239
-11 | -0.724 | 0.0198 | -0.042 | -36.566
-10.5 | -0.724 | 0.01819 | -0.044 | -39.782
-10 | -0.714 | 0.01717 | -0.045 | -41.565
-9.5 | -0.697 | 0.01605 | -0.046 | -43.43
-9 | -0.673 | 0.01511 | -0.047 | -44.499
-8.5 | -0.642 | 0.01417 | -0.048 | -45.328
-8 | -0.606 | 0.01348 | -0.049 | -44.933
-7.5 | -0.564 | 0.01281 | -0.05 | -44.046
-7 | -0.518 | 0.01227 | -0.051 | -42.252
-6.5 | -0.468 | 0.01179 | -0.052 | -39.687
-6 | -0.413 | 0.01142 | -0.053 | -36.144
-5.5 | -0.356 | 0.01109 | -0.054 | -32.088
-5 | -0.297 | 0.01078 | -0.055 | -27.505
-4.5 | -0.236 | 0.01053 | -0.056 | -22.404
-4 | -0.174 | 0.01028 | -0.057 | -16.958
-3.5 | -0.112 | 0.00864 | -0.058 | -12.963
-3 | -0.049 | 0.00791 | -0.059 | -6.238
-2.5 | 0.014 | 0.00756 | -0.06 | 1.852
-2 | 0.077 | 0.00747 | -0.061 | 10.379
-1.5 | 0.141 | 0.00745 | -0.062 | 18.885
-1 | 0.204 | 0.00755 | -0.063 | 27.015
-0.5 | 0.267 | 0.0077 | -0.063 | 34.701
0 | 0.331 | 0.00793 | -0.064 | 41.671
0.5 | 0.394 | 0.00824 | -0.065 | 47.752
1 | 0.457 | 0.00858 | -0.066 | 53.205
1.5 | 0.52 | 0.00895 | -0.067 | 58.067
2 | 0.582 | 0.00921 | -0.068 | 63.205
2.5 | 0.645 | 0.00952 | -0.068 | 67.747
3 | 0.707 | 0.01 | -0.069 | 70.717
3.5 | 0.769 | 0.01055 | -0.07 | 72.879
4 | 0.831 | 0.01092 | -0.071 | 76.047
4.5 | 0.892 | 0.01123 | -0.071 | 79.412
5 | 0.952 | 0.01156 | -0.072 | 82.347
5.5 | 1.012 | 0.01193 | -0.073 | 84.791
6 | 1.07 | 0.01238 | -0.074 | 86.469
6.5 | 1.128 | 0.01302 | -0.074 | 86.626
7 | 1.184 | 0.01358 | -0.075 | 87.172
7.5 | 1.237 | 0.01415 | -0.076 | 87.458
8 | 1.289 | 0.01571 | -0.077 | 82.038
8.5 | 1.338 | 0.01643 | -0.077 | 81.436
9 | 1.385 | 0.01732 | -0.078 | 79.972
9.5 | 1.424 | 0.01552 | -0.079 | 91.762
10 | 1.458 | 0.01534 | -0.079 | 95.083
10.5 | 1.488 | 0.01895 | -0.08 | 78.536
11 | 1.512 | 0.01999 | -0.08 | 75.64
11.5 | 1.503 | 0.02207 | -0.079 | 68.12
12 | 1.494 | 0.02445 | -0.078 | 61.103
12.5 | 1.482 | 0.02693 | -0.078 | 55.033
13 | 1.464 | 0.02975 | -0.078 | 49.218
13.5 | 1.439 | 0.03274 | -0.078 | 43.946
14 | 1.406 | 0.03598 | -0.078 | 39.082
14.5 | 1.364 | 0.03983 | -0.078 | 34.256
15 | 1.315 | 0.0441 | -0.078 | 29.81
15.5 | 1.254 | 0.05021 | -0.077 | 24.969
16 | 1.17 | 0.06306 | -0.075 | 18.553

## 78. Re 5M Mach 0.25 (2)
BIGFOIL.COM POLAR EXPORT
as5046
AS5046 (16%) |  |  |  | Cl Max: | 1.7686 | at alpha= | 16.5 | deg
XFOIL ncrit=9 |  |  |  | L/D Max: | 119.613 | at alpha= | 6.5 | deg
Re: | 5000000 |  |  | Cd Min: | 0.213 | at alpha= | -18.5 | deg
Mach: | 0.25 |  |  | Cl=0 at alpha= | -2.2894 | deg
|  |  |  | @ Cl=0.1, Cd= | 0.0040101
|  |  |  | @ Cl=0.4, Cd= | 0.0045657
|  |  |  | @ Cl=0.6, Cd= | 0.0058077
alpha (deg) | Cl | Cd | Cm | Cl/Cd
-18.5 | -0.623 | 0.213 | 0.0178 | -2.9249
-16.5 | -0.9518 | 0.0907 | -0.04 | -10.4939
-16 | -0.9952 | 0.07526 | -0.0486 | -13.2235
-15.5 | -1.0272 | 0.06306 | -0.0546 | -16.2892
-14.5 | -1.0655 | 0.04554 | -0.0599 | -23.397
-14 | -1.075 | 0.03925 | -0.0599 | -27.3885
-13.5 | -1.0769 | 0.03402 | -0.059 | -31.6549
-13 | -1.0696 | 0.02976 | -0.0576 | -35.9409
-12.5 | -1.0555 | 0.02611 | -0.056 | -40.4251
-12 | -1.0338 | 0.02304 | -0.0543 | -44.8698
-11.5 | -1.0078 | 0.02028 | -0.0527 | -49.6943
-11 | -0.9761 | 0.01794 | -0.0514 | -54.4091
-10.5 | -0.9445 | 0.01598 | -0.0495 | -59.1051
-10 | -0.9025 | 0.01449 | -0.0482 | -62.2843
-9.5 | -0.8549 | 0.0133 | -0.0472 | -64.2782
-9 | -0.8038 | 0.01229 | -0.0464 | -65.4028
-8.5 | -0.7498 | 0.01144 | -0.0461 | -65.542
-8 | -0.6937 | 0.01073 | -0.0459 | -64.6505
-7.5 | -0.6379 | 0.00988 | -0.0458 | -64.5648
-7 | -0.5793 | 0.00934 | -0.0461 | -62.0236
-6.5 | -0.5196 | 0.00892 | -0.0465 | -58.2511
-6 | -0.4595 | 0.00857 | -0.047 | -53.6173
-5.5 | -0.3991 | 0.00819 | -0.0476 | -48.7302
-5 | -0.3379 | 0.00785 | -0.0484 | -43.0446
-4.5 | -0.2764 | 0.00754 | -0.0492 | -36.6578
-4 | -0.2148 | 0.00725 | -0.0501 | -29.6276
-3.5 | -0.1538 | 0.00671 | -0.0511 | -22.921
-2.5 | -0.027 | 0.00442 | -0.0556 | -6.1086
-2 | 0.0371 | 0.00404 | -0.0572 | 9.1832
-1.5 | 0.1003 | 0.00401 | -0.0583 | 25.0125
-1 | 0.1631 | 0.00406 | -0.0593 | 40.1724
-0.5 | 0.2258 | 0.00409 | -0.0603 | 55.2078
0 | 0.2882 | 0.00417 | -0.0613 | 69.1127
0.5 | 0.3496 | 0.00434 | -0.062 | 80.553
1 | 0.4099 | 0.00461 | -0.0627 | 88.9154
1.5 | 0.4691 | 0.00498 | -0.0631 | 94.1968
2 | 0.5284 | 0.00533 | -0.0635 | 99.137
2.5 | 0.5872 | 0.00572 | -0.0638 | 102.6573
3 | 0.6456 | 0.00612 | -0.064 | 105.4902
3.5 | 0.7042 | 0.00649 | -0.0643 | 108.5054
4 | 0.7623 | 0.00688 | -0.0644 | 110.7994
4.5 | 0.8201 | 0.00729 | -0.0644 | 112.4966
5 | 0.8787 | 0.00762 | -0.0646 | 115.315
5.5 | 0.937 | 0.00797 | -0.0646 | 117.5659
6 | 0.9948 | 0.00834 | -0.0645 | 119.2806
6.5 | 1.0514 | 0.00879 | -0.0641 | 119.6132
7 | 1.1074 | 0.00927 | -0.0637 | 119.4606
7.5 | 1.1622 | 0.00981 | -0.063 | 118.4709
8 | 1.216 | 0.0104 | -0.062 | 116.9231
8.5 | 1.269 | 0.01101 | -0.0609 | 115.2589
9 | 1.3211 | 0.01164 | -0.0596 | 113.4966
9.5 | 1.3718 | 0.01232 | -0.0581 | 111.3474
10 | 1.4213 | 0.01302 | -0.0563 | 109.1628
10.5 | 1.4696 | 0.01373 | -0.0543 | 107.0357
11 | 1.514 | 0.01456 | -0.0517 | 103.9835
11.5 | 1.547 | 0.01549 | -0.0471 | 99.8709
12 | 1.5822 | 0.01654 | -0.0432 | 95.659
12.5 | 1.6123 | 0.01797 | -0.0391 | 89.7218
13 | 1.6437 | 0.01958 | -0.036 | 83.9479
13.5 | 1.6698 | 0.02196 | -0.0335 | 76.0383
14 | 1.6988 | 0.02443 | -0.0317 | 69.5375
14.5 | 1.7196 | 0.0276 | -0.0298 | 62.3043
15 | 1.7405 | 0.03074 | -0.0279 | 56.62
15.5 | 1.7536 | 0.03448 | -0.0257 | 50.8585
16 | 1.7616 | 0.03869 | -0.0237 | 45.5311
16.5 | 1.7686 | 0.0431 | -0.0219 | 41.0348
17 | 1.7686 | 0.04848 | -0.0206 | 36.481
17.5 | 1.7649 | 0.05467 | -0.0201 | 32.2828
18 | 1.7605 | 0.06126 | -0.0201 | 28.7382
18.5 | 1.7463 | 0.06932 | -0.0211 | 25.1919
19 | 1.7234 | 0.07871 | -0.0231 | 21.8956
19.5 | 1.6927 | 0.08953 | -0.0263 | 18.9065
20 | 1.6567 | 0.10136 | -0.0306 | 16.3447

## 79. Re 5M Mach 0.50 (1)
BIGFOIL.COM POLAR EXPORT
as5046
AS5046 (16%) |  |  |  | Cl Max: | 1.39 | at alpha= | 8.5 | deg
JavaFoil+Calcfoil stall+Eppler ext transition |  |  |  | L/D Max: | 89.216 | at alpha= | 7.5 | deg
Re: | 5000000 |  |  | Cd Min: | 0.0076 | at alpha= | -1.5 | deg
Mach: | 0.5 |  |  | Cl=0 at alpha= | -2.6127 | deg
|  |  |  | @ Cl=0.1, Cd= | 0.0076244
|  |  |  | @ Cl=0.4, Cd= | 0.0084234
|  |  |  | @ Cl=0.6, Cd= | 0.0095371
alpha (deg) | Cl | Cd | Cm | Cl/Cd
-20 | -0.982 | 0.15834 | -0.021 | -6.202
-19.5 | -0.952 | 0.15409 | -0.021 | -6.175
-19 | -0.919 | 0.15203 | -0.02 | -6.046
-18.5 | -0.888 | 0.14761 | -0.02 | -6.017
-18 | -0.86 | 0.14356 | -0.02 | -5.993
-17.5 | -0.835 | 0.14652 | -0.021 | -5.698
-17 | -0.808 | 0.13421 | -0.022 | -6.023
-16.5 | -0.778 | 0.13046 | -0.021 | -5.965
-16 | -0.749 | 0.1251 | -0.021 | -5.984
-15.5 | -0.721 | 0.11942 | -0.021 | -6.036
-15 | -0.694 | 0.11361 | -0.022 | -6.105
-14.5 | -0.667 | 0.11218 | -0.023 | -5.943
-14 | -0.638 | 0.10563 | -0.022 | -6.042
-13.5 | -0.61 | 0.09899 | -0.022 | -6.16
-13 | -0.582 | 0.09173 | -0.023 | -6.349
-12.5 | -0.555 | 0.08501 | -0.024 | -6.528
-12 | -0.526 | 0.09174 | -0.023 | -5.736
-11.5 | -0.499 | 0.08259 | -0.023 | -6.036
-11 | -0.474 | 0.0721 | -0.028 | -6.574
-10.5 | -0.517 | 0.02374 | -0.048 | -21.778
-10 | -0.487 | 0.02149 | -0.049 | -22.671
-9.5 | -0.456 | 0.01984 | -0.05 | -22.992
-9 | -0.359 | 0.06023 | -0.026 | -5.964
-8.5 | -0.33 | 0.05764 | -0.023 | -5.731
-8 | -0.359 | 0.0172 | -0.053 | -20.898
-7.5 | -0.48 | 0.01615 | -0.055 | -29.696
-7 | -0.508 | 0.01512 | -0.056 | -33.604
-6.5 | -0.483 | 0.01411 | -0.057 | -34.214
-6 | -0.438 | 0.01324 | -0.058 | -33.109
-5.5 | -0.384 | 0.01247 | -0.06 | -30.804
-5 | -0.324 | 0.01189 | -0.061 | -27.252
-4.5 | -0.26 | 0.01137 | -0.062 | -22.887
-4 | -0.193 | 0.01098 | -0.064 | -17.607
-3.5 | -0.124 | 0.01067 | -0.065 | -11.659
-3 | -0.055 | 0.00824 | -0.066 | -6.687
-2.5 | 0.016 | 0.00776 | -0.067 | 2.016
-2 | 0.087 | 0.00763 | -0.068 | 11.356
-1.5 | 0.157 | 0.0076 | -0.069 | 20.684
-1 | 0.228 | 0.00778 | -0.07 | 29.326
-0.5 | 0.299 | 0.00798 | -0.071 | 37.451
0 | 0.369 | 0.00824 | -0.072 | 44.804
0.5 | 0.44 | 0.00866 | -0.073 | 50.769
1 | 0.51 | 0.00912 | -0.074 | 55.924
1.5 | 0.58 | 0.00944 | -0.075 | 61.452
2 | 0.65 | 0.00978 | -0.076 | 66.443
2.5 | 0.72 | 0.01027 | -0.076 | 70.032
3 | 0.789 | 0.01104 | -0.077 | 71.449
3.5 | 0.857 | 0.0115 | -0.078 | 74.531
4 | 0.925 | 0.01192 | -0.079 | 77.651
4.5 | 0.992 | 0.01235 | -0.08 | 80.34
5 | 1.058 | 0.01287 | -0.081 | 82.18
5.5 | 1.122 | 0.01408 | -0.082 | 79.678
6 | 1.183 | 0.01516 | -0.082 | 78.041
6.5 | 1.242 | 0.01608 | -0.083 | 77.234
7 | 1.294 | 0.01494 | -0.084 | 86.598
7.5 | 1.337 | 0.01499 | -0.085 | 89.216
8 | 1.372 | 0.0189 | -0.085 | 72.603
8.5 | 1.39 | 0.02043 | -0.085 | 68.049
9 | 1.355 | 0.02387 | -0.083 | 56.766
9.5 | 1.3 | 0.02765 | -0.083 | 47.022
10 | 1.084 | 0.03396 | -0.082 | 31.917
10.5 | 0.753 | 0.07471 | -0.061 | 10.073
11 | 0.759 | 0.08384 | -0.046 | 9.055
11.5 | 0.791 | 0.09252 | -0.051 | 8.546
12 | 0.813 | 0.09483 | -0.046 | 8.575
12.5 | 0.843 | 0.10045 | -0.05 | 8.395
13 | 0.887 | 0.09945 | -0.061 | 8.916
13.5 | 0.897 | 0.10837 | -0.051 | 8.281

## 80. Re 5M Mach 0.50 (2)
BIGFOIL.COM POLAR EXPORT
as5046
AS5046 (16%) |  |  |  | Cl Max: | 1.631 | at alpha= | 12 | deg
XFOIL ncrit=9 |  |  |  | L/D Max: | 118.556 | at alpha= | 5.5 | deg
Re: | 5000000 |  |  | Cd Min: | 0.25918 | at alpha= | -20 | deg
Mach: | 0.5 |  |  | Cl=0 at alpha= | -2.2203 | deg
|  |  |  | @ Cl=0.1, Cd= | 0.0041426
|  |  |  | @ Cl=0.4, Cd= | 0.0046257
|  |  |  | @ Cl=0.6, Cd= | 0.0057973
alpha (deg) | Cl | Cd | Cm | Cl/Cd
-20 | -0.712 | 0.25918 | 0.0376 | -2.7471
-19.5 | -0.6902 | 0.25055 | 0.0324 | -2.7547
-19 | -0.6694 | 0.24218 | 0.0274 | -2.7641
-18.5 | -0.649 | 0.23291 | 0.0222 | -2.7865
-18 | -0.6267 | 0.22553 | 0.0175 | -2.7788
-17.5 | -0.6042 | 0.21713 | 0.0127 | -2.7827
-17 | -0.5843 | 0.20812 | 0.0079 | -2.8075
-16.5 | -0.5648 | 0.19948 | 0.0032 | -2.8314
-16 | -0.3338 | 0.15226 | -0.0286 | -2.1923
-15.5 | -0.3275 | 0.14623 | -0.0315 | -2.2396
-15 | -0.5137 | 0.17347 | -0.0102 | -2.9613
-14.5 | -0.5004 | 0.16395 | -0.0147 | -3.0522
-14 | -0.4924 | 0.15328 | -0.0195 | -3.2124
-13.5 | -0.4873 | 0.14235 | -0.0245 | -3.4233
-13 | -0.4849 | 0.13158 | -0.0294 | -3.6852
-12.5 | -0.4869 | 0.12029 | -0.0347 | -4.0477
-12 | -0.4953 | 0.1082 | -0.0404 | -4.5776
-11.5 | -0.5113 | 0.09466 | -0.0472 | -5.4014
-11 | -0.5368 | 0.07809 | -0.0568 | -6.8741
-10.5 | -0.5675 | 0.06402 | -0.0662 | -8.8644
-10 | -0.6007 | 0.0526 | -0.0723 | -11.4202
-9.5 | -0.6341 | 0.04304 | -0.0749 | -14.7328
-9 | -0.6617 | 0.03481 | -0.0748 | -19.0089
-8.5 | -0.6804 | 0.02759 | -0.0726 | -24.6611
-8 | -0.6764 | 0.02207 | -0.0693 | -30.6479
-7.5 | -0.6539 | 0.01768 | -0.0646 | -36.9853
-7 | -0.6309 | 0.01436 | -0.0593 | -43.9345
-6.5 | -0.5896 | 0.01189 | -0.0565 | -49.5879
-6 | -0.5329 | 0.01031 | -0.0547 | -51.6877
-5.5 | -0.4668 | 0.00938 | -0.054 | -49.7655
-5 | -0.3974 | 0.00875 | -0.0539 | -45.4171
-4.5 | -0.3272 | 0.00823 | -0.054 | -39.757
-4 | -0.2563 | 0.00786 | -0.0544 | -32.6081
-3.5 | -0.1849 | 0.00749 | -0.0552 | -24.6862
-3 | -0.1154 | 0.00624 | -0.0568 | -18.4936
-2.5 | -0.0419 | 0.00477 | -0.0597 | -8.7841
-2 | 0.033 | 0.00417 | -0.0619 | 7.9137
-1.5 | 0.1064 | 0.00414 | -0.0632 | 25.7005
-1 | 0.1793 | 0.00414 | -0.0644 | 43.3092
-0.5 | 0.2515 | 0.00423 | -0.0654 | 59.4563
0 | 0.3234 | 0.00432 | -0.0665 | 74.8611
0.5 | 0.3932 | 0.00459 | -0.0672 | 85.6645
1 | 0.4618 | 0.00495 | -0.0676 | 93.2929
1.5 | 0.5293 | 0.00539 | -0.0678 | 98.2004
2 | 0.5973 | 0.00578 | -0.0679 | 103.3391
2.5 | 0.6646 | 0.00621 | -0.0679 | 107.0209
3 | 0.7305 | 0.00672 | -0.0674 | 108.7054
3.5 | 0.7968 | 0.00722 | -0.0668 | 110.3601
4 | 0.864 | 0.00767 | -0.0662 | 112.6467
4.5 | 0.9319 | 0.00808 | -0.0655 | 115.3342
5 | 0.9995 | 0.00853 | -0.0645 | 117.1747
5.5 | 1.067 | 0.009 | -0.0632 | 118.5556
6 | 1.1325 | 0.00958 | -0.0613 | 118.215
6.5 | 1.1952 | 0.01028 | -0.0588 | 116.2646
7 | 1.2556 | 0.01108 | -0.0556 | 113.3213
7.5 | 1.3131 | 0.01196 | -0.0518 | 109.791
8 | 1.3642 | 0.01296 | -0.0468 | 105.2623
8.5 | 1.4066 | 0.01407 | -0.0404 | 99.9716
9 | 1.4521 | 0.01549 | -0.0351 | 93.7444
9.5 | 1.4944 | 0.01751 | -0.0305 | 85.3455
10 | 1.5368 | 0.02034 | -0.0274 | 75.5556
10.5 | 1.5769 | 0.02337 | -0.024 | 67.4754
11 | 1.6068 | 0.02694 | -0.0199 | 59.6437
11.5 | 1.6272 | 0.0311 | -0.0154 | 52.3215
12 | 1.631 | 0.03641 | -0.0109 | 44.7954
12.5 | 1.6172 | 0.04325 | -0.0072 | 37.3919
13 | 1.5906 | 0.05194 | -0.0057 | 30.6238
13.5 | 1.5557 | 0.06209 | -0.0062 | 25.0556
14 | 1.5169 | 0.07327 | -0.0086 | 20.7029
14.5 | 1.4757 | 0.08523 | -0.0126 | 17.3143
15 | 1.4331 | 0.09781 | -0.0178 | 14.6519
15.5 | 1.3907 | 0.11086 | -0.0242 | 12.5447
16 | 1.3514 | 0.12399 | -0.0313 | 10.8993
16.5 | 1.3162 | 0.13728 | -0.0394 | 9.5877
17 | 1.2852 | 0.15058 | -0.0481 | 8.535

## 81. Re 6M Mach 0.00 (1)
BIGFOIL.COM POLAR EXPORT
as5046
AS5046 (16%) |  |  |  | Cl Max: | 1.558 | at alpha= | 12 | deg
JavaFoil+Calcfoil stall+Eppler ext transition |  |  |  | L/D Max: | 98.941 | at alpha= | 11 | deg
Re: | 6000000 |  |  | Cd Min: | 0.00741 | at alpha= | -2 | deg
Mach: | 0 |  |  | Cl=0 at alpha= | -2.6129 | deg
|  |  |  | @ Cl=0.1, Cd= | 0.0074182
|  |  |  | @ Cl=0.4, Cd= | 0.0083834
|  |  |  | @ Cl=0.6, Cd= | 0.0092488
alpha (deg) | Cl | Cd | Cm | Cl/Cd
-18 | -0.62 | 0.11458 | -0.021 | -5.408
-17.5 | -0.641 | 0.10416 | -0.022 | -6.157
-17 | -0.678 | 0.07869 | -0.026 | -8.618
-16.5 | -0.732 | 0.0468 | -0.03 | -15.644
-16 | -0.76 | 0.03771 | -0.031 | -20.152
-15.5 | -0.774 | 0.03603 | -0.032 | -21.485
-15 | -0.794 | 0.03056 | -0.034 | -25.979
-14.5 | -0.804 | 0.0289 | -0.035 | -27.833
-14 | -0.814 | 0.02652 | -0.036 | -30.686
-13.5 | -0.82 | 0.02445 | -0.037 | -33.525
-13 | -0.822 | 0.02256 | -0.038 | -36.456
-12.5 | -0.821 | 0.02075 | -0.039 | -39.593
-12 | -0.815 | 0.01932 | -0.04 | -42.205
-11.5 | -0.805 | 0.018 | -0.041 | -44.736
-11 | -0.79 | 0.01693 | -0.042 | -46.669
-10.5 | -0.77 | 0.01589 | -0.043 | -48.488
-10 | -0.746 | 0.01508 | -0.044 | -49.454
-9.5 | -0.717 | 0.01425 | -0.045 | -50.285
-9 | -0.683 | 0.01353 | -0.046 | -50.52
-8.5 | -0.646 | 0.01285 | -0.047 | -50.311
-8 | -0.605 | 0.01232 | -0.048 | -49.118
-7.5 | -0.559 | 0.0119 | -0.049 | -47.011
-7 | -0.51 | 0.01154 | -0.05 | -44.168
-6.5 | -0.457 | 0.01119 | -0.051 | -40.874
-6 | -0.403 | 0.01087 | -0.052 | -37.053
-5.5 | -0.346 | 0.01059 | -0.053 | -32.672
-5 | -0.288 | 0.01034 | -0.054 | -27.868
-4.5 | -0.229 | 0.00864 | -0.054 | -26.533
-4 | -0.169 | 0.0089 | -0.055 | -19.025
-3.5 | -0.109 | 0.01007 | -0.056 | -10.814
-3 | -0.048 | 0.00788 | -0.057 | -6.061
-2.5 | 0.014 | 0.0077 | -0.058 | 1.759
-2 | 0.075 | 0.00741 | -0.059 | 10.127
-1.5 | 0.136 | 0.00743 | -0.06 | 18.339
-1 | 0.198 | 0.0076 | -0.061 | 26.004
-0.5 | 0.259 | 0.00778 | -0.061 | 33.297
0 | 0.32 | 0.00801 | -0.062 | 39.951
0.5 | 0.381 | 0.00829 | -0.063 | 45.997
1 | 0.442 | 0.00859 | -0.064 | 51.507
1.5 | 0.503 | 0.00882 | -0.065 | 57.062
2 | 0.564 | 0.00906 | -0.065 | 62.245
2.5 | 0.625 | 0.00938 | -0.066 | 66.591
3 | 0.685 | 0.00988 | -0.067 | 69.358
3.5 | 0.745 | 0.01024 | -0.068 | 72.782
4 | 0.805 | 0.01053 | -0.068 | 76.476
4.5 | 0.864 | 0.0108 | -0.069 | 80.001
5 | 0.923 | 0.01108 | -0.07 | 83.296
5.5 | 0.981 | 0.0114 | -0.071 | 86.05
6 | 1.038 | 0.0118 | -0.071 | 88.004
6.5 | 1.095 | 0.01238 | -0.072 | 88.413
7 | 1.15 | 0.01281 | -0.073 | 89.787
7.5 | 1.203 | 0.01327 | -0.074 | 90.685
8 | 1.255 | 0.01401 | -0.074 | 89.627
8.5 | 1.306 | 0.01456 | -0.075 | 89.705
9 | 1.354 | 0.01578 | -0.076 | 85.79
9.5 | 1.399 | 0.01648 | -0.076 | 84.917
10 | 1.441 | 0.01735 | -0.077 | 83.028
10.5 | 1.476 | 0.01543 | -0.077 | 95.646
11 | 1.508 | 0.01525 | -0.078 | 98.941
11.5 | 1.538 | 0.01875 | -0.078 | 82.008
12 | 1.558 | 0.01961 | -0.079 | 79.435
12.5 | 1.554 | 0.02118 | -0.078 | 73.349
13 | 1.547 | 0.02333 | -0.078 | 66.292
13.5 | 1.54 | 0.02584 | -0.077 | 59.592
14 | 1.533 | 0.02825 | -0.077 | 54.248
14.5 | 1.522 | 0.03089 | -0.077 | 49.27
15 | 1.509 | 0.03344 | -0.077 | 45.124
15.5 | 1.492 | 0.0363 | -0.077 | 41.093
16 | 1.47 | 0.03943 | -0.077 | 37.287
16.5 | 1.446 | 0.04271 | -0.077 | 33.864
17 | 1.418 | 0.04684 | -0.077 | 30.267

## 82. Re 6M Mach 0.00 (2)
BIGFOIL.COM POLAR EXPORT
as5046
AS5046 (16%) |  |  |  | Cl Max: | 1.8514 | at alpha= | 19.5 | deg
XFOIL ncrit=9 |  |  |  | L/D Max: | 123.218 | at alpha= | 7 | deg
Re: | 6000000 |  |  | Cd Min: | 0.06564 | at alpha= | -20 | deg
Mach: | 0 |  |  | Cl=0 at alpha= | -2.3172 | deg
|  |  |  | @ Cl=0.1, Cd= | 0.00385
|  |  |  | @ Cl=0.4, Cd= | 0.0046004
|  |  |  | @ Cl=0.6, Cd= | 0.005759
alpha (deg) | Cl | Cd | Cm | Cl/Cd
-20 | -1.3946 | 0.06564 | -0.0427 | -21.2462
-19.5 | -1.4091 | 0.0576 | -0.045 | -24.4635
-19 | -1.4161 | 0.05102 | -0.0464 | -27.7558
-18.5 | -1.4172 | 0.04546 | -0.0469 | -31.1747
-18 | -1.4141 | 0.04069 | -0.0469 | -34.753
-17.5 | -1.394 | 0.03694 | -0.049 | -37.7369
-17 | -1.3821 | 0.03353 | -0.0483 | -41.2198
-16.5 | -1.3665 | 0.03049 | -0.0475 | -44.818
-16 | -1.347 | 0.0278 | -0.0467 | -48.4532
-15.5 | -1.3236 | 0.02537 | -0.0459 | -52.1719
-14.5 | -1.2667 | 0.02126 | -0.0446 | -59.5814
-14 | -1.2341 | 0.01947 | -0.0441 | -63.3847
-13.5 | -1.1989 | 0.01785 | -0.0438 | -67.1653
-13 | -1.1621 | 0.01639 | -0.0434 | -70.903
-12.5 | -1.1268 | 0.0152 | -0.0422 | -74.1316
-12 | -1.0825 | 0.01426 | -0.0417 | -75.9116
-11.5 | -1.0357 | 0.01343 | -0.0414 | -77.1184
-11 | -0.9868 | 0.01269 | -0.0412 | -77.762
-10.5 | -0.9363 | 0.01201 | -0.0412 | -77.96
-10 | -0.8846 | 0.0114 | -0.0413 | -77.5965
-9.5 | -0.8315 | 0.01084 | -0.0415 | -76.7066
-9 | -0.7772 | 0.01033 | -0.0419 | -75.2372
-8.5 | -0.722 | 0.00988 | -0.0424 | -73.0769
-8 | -0.6661 | 0.00948 | -0.0429 | -70.2637
-7.5 | -0.6105 | 0.00894 | -0.0434 | -68.2886
-7 | -0.5535 | 0.00859 | -0.0441 | -64.4354
-6.5 | -0.4961 | 0.00828 | -0.0448 | -59.9155
-6 | -0.4383 | 0.008 | -0.0456 | -54.7875
-5.5 | -0.3799 | 0.00767 | -0.0465 | -49.5306
-5 | -0.3211 | 0.0074 | -0.0474 | -43.3919
-4.5 | -0.2622 | 0.00714 | -0.0483 | -36.7227
-4 | -0.2033 | 0.00689 | -0.0492 | -29.5065
-3 | -0.0843 | 0.00556 | -0.052 | -15.1619
-2.5 | -0.0227 | 0.00451 | -0.0543 | -5.0333
-2 | 0.0394 | 0.00387 | -0.0562 | 10.1809
-1.5 | 0.1 | 0.00385 | -0.0573 | 25.974
-1 | 0.1602 | 0.00388 | -0.0583 | 41.2887
-0.5 | 0.2201 | 0.00396 | -0.0592 | 55.5808
0 | 0.2797 | 0.00405 | -0.0601 | 69.0617
0.5 | 0.3383 | 0.00426 | -0.0608 | 79.4131
1 | 0.3958 | 0.00458 | -0.0613 | 86.4192
1.5 | 0.4535 | 0.00486 | -0.0619 | 93.3128
2 | 0.5107 | 0.00518 | -0.0624 | 98.5907
2.5 | 0.5672 | 0.00555 | -0.0628 | 102.1982
3 | 0.6237 | 0.00591 | -0.0632 | 105.533
3.5 | 0.6804 | 0.00623 | -0.0636 | 109.2135
4 | 0.7364 | 0.00659 | -0.0639 | 111.7451
4.5 | 0.7924 | 0.00693 | -0.0642 | 114.3434
5 | 0.8487 | 0.00722 | -0.0646 | 117.5485
5.5 | 0.9046 | 0.00753 | -0.0649 | 120.1328
6 | 0.9601 | 0.00786 | -0.0651 | 122.1501
6.5 | 1.0145 | 0.00826 | -0.0651 | 122.8208
7 | 1.0683 | 0.00867 | -0.0651 | 123.218
7.5 | 1.1214 | 0.00912 | -0.065 | 122.9605
8 | 1.174 | 0.00959 | -0.0648 | 122.4192
8.5 | 1.2254 | 0.01011 | -0.0644 | 121.2067
9 | 1.2762 | 0.01064 | -0.0639 | 119.9436
9.5 | 1.3264 | 0.01117 | -0.0633 | 118.7466
10 | 1.3762 | 0.01169 | -0.0626 | 117.7246
10.5 | 1.4245 | 0.01228 | -0.0618 | 116.0016
11 | 1.4712 | 0.01291 | -0.0607 | 113.9582
11.5 | 1.5172 | 0.01352 | -0.0595 | 112.2189
12 | 1.5602 | 0.01425 | -0.0579 | 109.4877
12.5 | 1.6012 | 0.01498 | -0.056 | 106.8892
13 | 1.6322 | 0.01581 | -0.0522 | 103.2385
13.5 | 1.6624 | 0.0168 | -0.0487 | 98.9524
14 | 1.6911 | 0.01797 | -0.0454 | 94.1068
14.5 | 1.7184 | 0.01936 | -0.0425 | 88.7603
15 | 1.7418 | 0.02126 | -0.0399 | 81.9285
15.5 | 1.7673 | 0.02335 | -0.0383 | 75.6874
16 | 1.79 | 0.02585 | -0.037 | 69.2456
16.5 | 1.8072 | 0.02884 | -0.0355 | 62.663
17 | 1.825 | 0.03176 | -0.0342 | 57.4622
17.5 | 1.8362 | 0.03524 | -0.0327 | 52.1056
18 | 1.8424 | 0.03914 | -0.0311 | 47.072
18.5 | 1.8473 | 0.04335 | -0.0298 | 42.6136
19 | 1.8512 | 0.04789 | -0.029 | 38.6553
19.5 | 1.8514 | 0.05315 | -0.0286 | 34.8335
20 | 1.8451 | 0.0594 | -0.0288 | 31.0623

## 83. Re 6M Mach 0.10 (1)
BIGFOIL.COM POLAR EXPORT
as5046
AS5046 (16%) |  |  |  | Cl Max: | 1.557 | at alpha= | 12 | deg
JavaFoil+Calcfoil stall+Eppler ext transition |  |  |  | L/D Max: | 94.747 | at alpha= | 10.5 | deg
Re: | 6000000 |  |  | Cd Min: | 0.00742 | at alpha= | -2 | deg
Mach: | 0.1 |  |  | Cl=0 at alpha= | -2.6129 | deg
|  |  |  | @ Cl=0.1, Cd= | 0.0074281
|  |  |  | @ Cl=0.4, Cd= | 0.0083836
|  |  |  | @ Cl=0.6, Cd= | 0.0092585
alpha (deg) | Cl | Cd | Cm | Cl/Cd
-17.5 | -0.588 | 0.11608 | -0.021 | -5.062
-17 | -0.612 | 0.10529 | -0.022 | -5.81
-16.5 | -0.645 | 0.08483 | -0.025 | -7.603
-16 | -0.708 | 0.04638 | -0.031 | -15.255
-15.5 | -0.74 | 0.03602 | -0.032 | -20.541
-15 | -0.76 | 0.03205 | -0.034 | -23.724
-14.5 | -0.774 | 0.03026 | -0.035 | -25.591
-14 | -0.788 | 0.02741 | -0.036 | -28.767
-13.5 | -0.798 | 0.02522 | -0.037 | -31.642
-13 | -0.804 | 0.02318 | -0.038 | -34.689
-12.5 | -0.806 | 0.02131 | -0.039 | -37.835
-12 | -0.804 | 0.0197 | -0.04 | -40.795
-11.5 | -0.796 | 0.01835 | -0.041 | -43.39
-11 | -0.783 | 0.01723 | -0.042 | -45.463
-10.5 | -0.766 | 0.01611 | -0.043 | -47.542
-10 | -0.742 | 0.01529 | -0.044 | -48.546
-9.5 | -0.715 | 0.01442 | -0.045 | -49.577
-9 | -0.683 | 0.01368 | -0.046 | -49.92
-8.5 | -0.647 | 0.01297 | -0.047 | -49.841
-8 | -0.606 | 0.01242 | -0.048 | -48.799
-7.5 | -0.561 | 0.01196 | -0.049 | -46.902
-7 | -0.511 | 0.01159 | -0.05 | -44.125
-6.5 | -0.459 | 0.01123 | -0.051 | -40.861
-6 | -0.404 | 0.01091 | -0.052 | -37.072
-5.5 | -0.348 | 0.01061 | -0.053 | -32.77
-5 | -0.29 | 0.01037 | -0.054 | -27.907
-4.5 | -0.23 | 0.00865 | -0.055 | -26.605
-4 | -0.17 | 0.00892 | -0.056 | -19.069
-3.5 | -0.109 | 0.01009 | -0.057 | -10.847
-3 | -0.048 | 0.0079 | -0.058 | -6.08
-2.5 | 0.014 | 0.00771 | -0.058 | 1.766
-2 | 0.075 | 0.00742 | -0.059 | 10.165
-1.5 | 0.137 | 0.00744 | -0.06 | 18.414
-1 | 0.199 | 0.00761 | -0.061 | 26.108
-0.5 | 0.26 | 0.00778 | -0.062 | 33.427
0 | 0.322 | 0.00803 | -0.063 | 40.077
0.5 | 0.383 | 0.0083 | -0.063 | 46.148
1 | 0.444 | 0.0086 | -0.064 | 51.681
1.5 | 0.506 | 0.00884 | -0.065 | 57.226
2 | 0.567 | 0.00908 | -0.066 | 62.432
2.5 | 0.628 | 0.00941 | -0.067 | 66.728
3 | 0.688 | 0.00991 | -0.067 | 69.449
3.5 | 0.749 | 0.01027 | -0.068 | 72.904
4 | 0.809 | 0.01056 | -0.069 | 76.61
4.5 | 0.868 | 0.01084 | -0.07 | 80.104
5 | 0.927 | 0.01112 | -0.07 | 83.386
5.5 | 0.986 | 0.01145 | -0.071 | 86.108
6 | 1.043 | 0.01186 | -0.072 | 87.974
6.5 | 1.1 | 0.01245 | -0.072 | 88.32
7 | 1.155 | 0.01288 | -0.073 | 89.684
7.5 | 1.209 | 0.01335 | -0.074 | 90.512
8 | 1.261 | 0.01411 | -0.075 | 89.352
8.5 | 1.311 | 0.01526 | -0.075 | 85.891
9 | 1.359 | 0.01592 | -0.076 | 85.375
9.5 | 1.404 | 0.01666 | -0.077 | 84.259
10 | 1.445 | 0.01757 | -0.077 | 82.223
10.5 | 1.479 | 0.01561 | -0.078 | 94.747
11 | 1.51 | 0.01813 | -0.078 | 83.321
11.5 | 1.538 | 0.01896 | -0.079 | 81.135
12 | 1.557 | 0.01988 | -0.079 | 78.326
12.5 | 1.544 | 0.02181 | -0.078 | 70.826
13 | 1.537 | 0.02414 | -0.078 | 63.65
13.5 | 1.528 | 0.0267 | -0.077 | 57.234
14 | 1.518 | 0.02924 | -0.077 | 51.932
14.5 | 1.505 | 0.0319 | -0.077 | 47.193
15 | 1.488 | 0.03453 | -0.077 | 43.106
15.5 | 1.467 | 0.03762 | -0.077 | 38.989
16 | 1.442 | 0.04091 | -0.077 | 35.238
16.5 | 1.412 | 0.04451 | -0.077 | 31.73
17 | 1.378 | 0.04926 | -0.077 | 27.971

## 84. Re 6M Mach 0.10 (2)
BIGFOIL.COM POLAR EXPORT
as5046
AS5046 (16%) |  |  |  | Cl Max: | 1.8402 | at alpha= | 19 | deg
XFOIL ncrit=9 |  |  |  | L/D Max: | 123.127 | at alpha= | 7 | deg
Re: | 6000000 |  |  | Cd Min: | 0.08141 | at alpha= | -20 | deg
Mach: | 0.1 |  |  | Cl=0 at alpha= | -2.3144 | deg
|  |  |  | @ Cl=0.1, Cd= | 0.0038501
|  |  |  | @ Cl=0.4, Cd= | 0.0045997
|  |  |  | @ Cl=0.6, Cd= | 0.0057521
alpha (deg) | Cl | Cd | Cm | Cl/Cd
-20 | -1.3003 | 0.08141 | -0.0383 | -15.9722
-19.5 | -1.335 | 0.06955 | -0.0433 | -19.1948
-19 | -1.357 | 0.06024 | -0.0464 | -22.5266
-18.5 | -1.3709 | 0.05256 | -0.0482 | -26.0826
-18 | -1.3765 | 0.04628 | -0.049 | -29.7429
-17.5 | -1.3654 | 0.04125 | -0.0515 | -33.1006
-17 | -1.3583 | 0.03705 | -0.0511 | -36.6613
-16.5 | -1.3474 | 0.03344 | -0.0504 | -40.2931
-16 | -1.3323 | 0.03026 | -0.0495 | -44.0284
-15.5 | -1.3125 | 0.02748 | -0.0485 | -47.762
-14.5 | -1.2611 | 0.02283 | -0.0468 | -55.2387
-14 | -1.2306 | 0.02082 | -0.0461 | -59.1066
-13.5 | -1.1971 | 0.01901 | -0.0455 | -62.9721
-13 | -1.1612 | 0.01737 | -0.0451 | -66.8509
-12.5 | -1.1245 | 0.01589 | -0.0445 | -70.7678
-12 | -1.086 | 0.01478 | -0.0432 | -73.4777
-11.5 | -1.0403 | 0.01384 | -0.0427 | -75.1662
-11 | -0.992 | 0.01302 | -0.0423 | -76.1905
-10.5 | -0.9419 | 0.01228 | -0.0421 | -76.702
-10 | -0.8902 | 0.01162 | -0.0421 | -76.6093
-9.5 | -0.837 | 0.01101 | -0.0422 | -76.0218
-9 | -0.7826 | 0.01046 | -0.0425 | -74.8184
-8.5 | -0.7272 | 0.00997 | -0.0429 | -72.9388
-8 | -0.6709 | 0.00955 | -0.0433 | -70.2513
-7.5 | -0.6149 | 0.00901 | -0.0438 | -68.2464
-7 | -0.5576 | 0.00864 | -0.0444 | -64.537
-6.5 | -0.4998 | 0.00832 | -0.0451 | -60.0721
-6 | -0.4415 | 0.00803 | -0.0458 | -54.9813
-5.5 | -0.3827 | 0.0077 | -0.0467 | -49.7013
-5 | -0.3235 | 0.00742 | -0.0476 | -43.5984
-4.5 | -0.2642 | 0.00716 | -0.0485 | -36.8994
-4 | -0.2049 | 0.00691 | -0.0494 | -29.6527
-3.5 | -0.1453 | 0.00642 | -0.0505 | -22.6324
-3 | -0.0852 | 0.00558 | -0.0521 | -15.2688
-2.5 | -0.0232 | 0.00452 | -0.0544 | -5.1327
-2 | 0.0393 | 0.00387 | -0.0564 | 10.155
-1.5 | 0.1003 | 0.00385 | -0.0575 | 26.0519
-1 | 0.1609 | 0.00388 | -0.0585 | 41.4691
-0.5 | 0.2212 | 0.00397 | -0.0594 | 55.7179
0 | 0.2812 | 0.00406 | -0.0603 | 69.2611
0.5 | 0.3401 | 0.00427 | -0.061 | 79.6487
1 | 0.398 | 0.00459 | -0.0616 | 86.7102
1.5 | 0.456 | 0.00487 | -0.0621 | 93.6345
2 | 0.5135 | 0.0052 | -0.0626 | 98.75
2.5 | 0.5704 | 0.00557 | -0.063 | 102.4057
3 | 0.6273 | 0.00592 | -0.0634 | 105.9628
3.5 | 0.6843 | 0.00625 | -0.0638 | 109.488
4 | 0.7406 | 0.00661 | -0.0641 | 112.0424
4.5 | 0.797 | 0.00695 | -0.0644 | 114.6763
5 | 0.8537 | 0.00725 | -0.0647 | 117.7517
5.5 | 0.91 | 0.00757 | -0.0649 | 120.2114
6 | 0.9658 | 0.00791 | -0.0651 | 122.0986
6.5 | 1.0206 | 0.00831 | -0.0651 | 122.8159
7 | 1.0749 | 0.00873 | -0.065 | 123.1271
7.5 | 1.1282 | 0.0092 | -0.0648 | 122.6304
8 | 1.181 | 0.00968 | -0.0645 | 122.0041
8.5 | 1.2328 | 0.01021 | -0.064 | 120.7444
9.5 | 1.3344 | 0.0113 | -0.0627 | 118.0885
10 | 1.3845 | 0.01183 | -0.0619 | 117.033
10.5 | 1.4332 | 0.01241 | -0.061 | 115.4875
11 | 1.4797 | 0.01308 | -0.0597 | 113.1269
11.5 | 1.5254 | 0.01374 | -0.0583 | 111.0189
12 | 1.5685 | 0.01446 | -0.0565 | 108.4716
12.5 | 1.6073 | 0.01528 | -0.054 | 105.1898
13 | 1.6369 | 0.01613 | -0.0498 | 101.4817
13.5 | 1.666 | 0.01727 | -0.0461 | 96.4679
14 | 1.6951 | 0.01852 | -0.043 | 91.5281
14.5 | 1.7208 | 0.02019 | -0.0401 | 85.2303
15 | 1.7453 | 0.02229 | -0.038 | 78.2997
16 | 1.7904 | 0.02745 | -0.035 | 65.224
16.5 | 1.8083 | 0.03047 | -0.0336 | 59.3469
17 | 1.8229 | 0.0337 | -0.032 | 54.092
17.5 | 1.8295 | 0.03766 | -0.0303 | 48.5794
18 | 1.8352 | 0.04176 | -0.0288 | 43.9464
19 | 1.8402 | 0.05142 | -0.0271 | 35.7876
19.5 | 1.8341 | 0.05763 | -0.027 | 31.8254
20 | 1.8252 | 0.06452 | -0.0276 | 28.2889

## 85. Re 6M Mach 0.25 (1)
BIGFOIL.COM POLAR EXPORT
as5046
AS5046 (16%) |  |  |  | Cl Max: | 1.514 | at alpha= | 11.5 | deg
JavaFoil+Calcfoil stall+Eppler ext transition |  |  |  | L/D Max: | 97.337 | at alpha= | 10 | deg
Re: | 6000000 |  |  | Cd Min: | 0.00745 | at alpha= | -2 | deg
Mach: | 0.25 |  |  | Cl=0 at alpha= | -2.6111 | deg
|  |  |  | @ Cl=0.1, Cd= | 0.0074644
|  |  |  | @ Cl=0.4, Cd= | 0.0084095
|  |  |  | @ Cl=0.6, Cd= | 0.0092957
alpha (deg) | Cl | Cd | Cm | Cl/Cd
-16 | -0.312 | 0.11303 | -0.02 | -2.76
-15.5 | -0.365 | 0.11084 | -0.019 | -3.292
-15 | -0.415 | 0.10435 | -0.02 | -3.973
-14.5 | -0.461 | 0.09727 | -0.022 | -4.735
-14 | -0.5 | 0.09384 | -0.021 | -5.324
-13.5 | -0.536 | 0.08702 | -0.023 | -6.164
-13 | -0.643 | 0.03061 | -0.037 | -20.999
-12.5 | -0.678 | 0.02539 | -0.039 | -26.714
-12 | -0.703 | 0.02258 | -0.04 | -31.144
-11.5 | -0.719 | 0.02064 | -0.041 | -34.828
-11 | -0.726 | 0.01903 | -0.043 | -38.146
-10.5 | -0.725 | 0.01751 | -0.044 | -41.422
-10 | -0.716 | 0.01655 | -0.045 | -43.242
-9.5 | -0.699 | 0.01548 | -0.046 | -45.112
-9 | -0.674 | 0.01457 | -0.047 | -46.278
-8.5 | -0.644 | 0.01368 | -0.048 | -47.082
-8 | -0.607 | 0.01305 | -0.049 | -46.55
-7.5 | -0.566 | 0.01241 | -0.05 | -45.626
-7 | -0.52 | 0.01193 | -0.052 | -43.548
-6.5 | -0.468 | 0.01152 | -0.052 | -40.644
-6 | -0.413 | 0.01117 | -0.053 | -37.009
-5.5 | -0.356 | 0.01084 | -0.054 | -32.848
-5 | -0.297 | 0.01055 | -0.055 | -28.139
-4.5 | -0.236 | 0.01032 | -0.056 | -22.886
-4 | -0.174 | 0.01008 | -0.057 | -17.302
-3.5 | -0.112 | 0.00848 | -0.058 | -13.202
-3 | -0.049 | 0.00796 | -0.059 | -6.195
-2.5 | 0.014 | 0.00777 | -0.06 | 1.802
-2 | 0.077 | 0.00745 | -0.061 | 10.4
-1.5 | 0.141 | 0.00749 | -0.062 | 18.788
-1 | 0.204 | 0.00766 | -0.063 | 26.65
-0.5 | 0.267 | 0.00784 | -0.063 | 34.092
0 | 0.331 | 0.0081 | -0.064 | 40.794
0.5 | 0.394 | 0.00838 | -0.065 | 46.96
1 | 0.457 | 0.00869 | -0.066 | 52.55
1.5 | 0.52 | 0.00894 | -0.067 | 58.091
2 | 0.582 | 0.00919 | -0.068 | 63.343
2.5 | 0.645 | 0.00956 | -0.068 | 67.434
3 | 0.707 | 0.01015 | -0.069 | 69.694
3.5 | 0.769 | 0.01044 | -0.07 | 73.668
4 | 0.831 | 0.01075 | -0.071 | 77.305
4.5 | 0.892 | 0.01104 | -0.071 | 80.79
5 | 0.952 | 0.01135 | -0.072 | 83.848
5.5 | 1.012 | 0.01175 | -0.073 | 86.129
6 | 1.07 | 0.0122 | -0.074 | 87.72
6.5 | 1.128 | 0.01283 | -0.074 | 87.909
7 | 1.184 | 0.01333 | -0.075 | 88.826
7.5 | 1.237 | 0.01392 | -0.076 | 88.879
8 | 1.289 | 0.01535 | -0.077 | 83.979
8.5 | 1.338 | 0.01603 | -0.077 | 83.476
9 | 1.385 | 0.01685 | -0.078 | 82.2
9.5 | 1.425 | 0.01512 | -0.079 | 94.233
10 | 1.459 | 0.01499 | -0.079 | 97.337
10.5 | 1.489 | 0.01853 | -0.08 | 80.382
11 | 1.513 | 0.01947 | -0.08 | 77.745
11.5 | 1.514 | 0.02105 | -0.08 | 71.915
12 | 1.501 | 0.02341 | -0.079 | 64.094
12.5 | 1.486 | 0.02601 | -0.078 | 57.125
13 | 1.467 | 0.02873 | -0.078 | 51.066
13.5 | 1.442 | 0.03162 | -0.078 | 45.596
14 | 1.408 | 0.03484 | -0.078 | 40.415
14.5 | 1.366 | 0.03869 | -0.078 | 35.312
15 | 1.317 | 0.04277 | -0.078 | 30.786
15.5 | 1.256 | 0.04844 | -0.078 | 25.938
16 | 1.178 | 0.05899 | -0.076 | 19.972
16.5 | 1.074 | 0.08238 | -0.071 | 13.032

## 86. Re 6M Mach 0.25 (2)
BIGFOIL.COM POLAR EXPORT
as5046
AS5046 (16%) |  |  |  | Cl Max: | 1.7934 | at alpha= | 17.5 | deg
XFOIL ncrit=9 |  |  |  | L/D Max: | 123.56 | at alpha= | 6.5 | deg
Re: | 6000000 |  |  | Cd Min: | 0.12554 | at alpha= | -18 | deg
Mach: | 0.25 |  |  | Cl=0 at alpha= | -2.2989 | deg
|  |  |  | @ Cl=0.1, Cd= | 0.003871
|  |  |  | @ Cl=0.4, Cd= | 0.0045942
|  |  |  | @ Cl=0.6, Cd= | 0.0057412
alpha (deg) | Cl | Cd | Cm | Cl/Cd
-18 | -0.9079 | 0.12554 | -0.022 | -7.232
-17 | -1.0177 | 0.08853 | -0.042 | -11.4955
-16.5 | -1.0566 | 0.07437 | -0.0497 | -14.2073
-16 | -1.0904 | 0.06223 | -0.0554 | -17.5221
-15 | -1.1308 | 0.04477 | -0.0603 | -25.258
-14.5 | -1.1373 | 0.03878 | -0.0602 | -29.327
-14 | -1.1357 | 0.03391 | -0.0592 | -33.4916
-13.5 | -1.1274 | 0.02977 | -0.0578 | -37.8703
-13 | -1.1111 | 0.02632 | -0.0562 | -42.215
-12.5 | -1.0896 | 0.02327 | -0.0546 | -46.8242
-12 | -1.062 | 0.02067 | -0.0531 | -51.3788
-11.5 | -1.0315 | 0.01824 | -0.0517 | -56.5515
-11 | -0.997 | 0.01617 | -0.0505 | -61.6574
-10.5 | -0.9602 | 0.01464 | -0.0486 | -65.5874
-10 | -0.9138 | 0.01338 | -0.0474 | -68.296
-9.5 | -0.8632 | 0.01234 | -0.0466 | -69.9514
-9 | -0.8097 | 0.01144 | -0.0461 | -70.778
-8.5 | -0.7541 | 0.0107 | -0.0459 | -70.4766
-8 | -0.6968 | 0.01008 | -0.0459 | -69.127
-7.5 | -0.6383 | 0.00957 | -0.046 | -66.698
-7 | -0.58 | 0.00897 | -0.0462 | -64.66
-6.5 | -0.5202 | 0.00858 | -0.0467 | -60.6294
-6 | -0.4594 | 0.00822 | -0.0473 | -55.8881
-5.5 | -0.3982 | 0.00789 | -0.048 | -50.4689
-5 | -0.3369 | 0.00755 | -0.0487 | -44.6225
-4.5 | -0.2754 | 0.00727 | -0.0495 | -37.8817
-4 | -0.214 | 0.00703 | -0.0504 | -30.441
-3.5 | -0.1521 | 0.00661 | -0.0514 | -23.0106
-3 | -0.0901 | 0.00568 | -0.0531 | -15.8627
-2.5 | -0.0261 | 0.00457 | -0.0555 | -5.7112
-2 | 0.0388 | 0.0039 | -0.0576 | 9.9487
-1.5 | 0.102 | 0.00387 | -0.0587 | 26.3566
-1 | 0.1647 | 0.0039 | -0.0597 | 42.2308
-0.5 | 0.2271 | 0.00399 | -0.0607 | 56.9173
0 | 0.2892 | 0.00409 | -0.0616 | 70.709
0.5 | 0.3501 | 0.00431 | -0.0623 | 81.2297
1 | 0.4098 | 0.00465 | -0.0628 | 88.129
1.5 | 0.4696 | 0.00497 | -0.0633 | 94.4869
2 | 0.5291 | 0.0053 | -0.0638 | 99.8302
2.5 | 0.588 | 0.00567 | -0.0641 | 103.7037
3 | 0.647 | 0.00602 | -0.0644 | 107.4751
3.5 | 0.7056 | 0.00639 | -0.0647 | 110.4225
4 | 0.7638 | 0.00678 | -0.0648 | 112.6549
4.5 | 0.8225 | 0.00712 | -0.065 | 115.5197
5 | 0.8812 | 0.00745 | -0.0651 | 118.2819
5.5 | 0.9399 | 0.00777 | -0.0652 | 120.9653
6 | 0.998 | 0.00813 | -0.0651 | 122.7552
6.5 | 1.0552 | 0.00854 | -0.0649 | 123.5597
7 | 1.1103 | 0.00909 | -0.0642 | 122.1452
7.5 | 1.166 | 0.00957 | -0.0637 | 121.8391
8 | 1.2209 | 0.01009 | -0.0629 | 121.001
8.5 | 1.2742 | 0.0107 | -0.0618 | 119.0841
9 | 1.3271 | 0.0113 | -0.0607 | 117.4425
9.5 | 1.3792 | 0.01191 | -0.0593 | 115.8018
10 | 1.4293 | 0.01259 | -0.0576 | 113.5266
10.5 | 1.4772 | 0.01335 | -0.0555 | 110.6517
11 | 1.5239 | 0.01409 | -0.0532 | 108.1547
11.5 | 1.5641 | 0.01493 | -0.0498 | 104.7622
12 | 1.5952 | 0.01596 | -0.045 | 99.9499
12.5 | 1.6292 | 0.01712 | -0.0412 | 95.1636
13 | 1.658 | 0.01873 | -0.0373 | 88.5211
13.5 | 1.6875 | 0.02066 | -0.0345 | 81.6796
14 | 1.7139 | 0.02323 | -0.0324 | 73.7796
14.5 | 1.7397 | 0.02602 | -0.0307 | 66.8601
15 | 1.7597 | 0.02924 | -0.0287 | 60.1813
15.5 | 1.7746 | 0.03283 | -0.0265 | 54.0542
16 | 1.7869 | 0.03665 | -0.0245 | 48.7558
16.5 | 1.7911 | 0.04119 | -0.0224 | 43.4839
17 | 1.7933 | 0.04624 | -0.0209 | 38.7824
17.5 | 1.7934 | 0.05188 | -0.0201 | 34.5682
18.5 | 1.7724 | 0.06643 | -0.0205 | 26.6807
19 | 1.7569 | 0.07479 | -0.0219 | 23.4911
19.5 | 1.7301 | 0.0849 | -0.0245 | 20.3781
20 | 1.6948 | 0.0964 | -0.0284 | 17.5809

## 87. Re 6M Mach 0.50 (1)
BIGFOIL.COM POLAR EXPORT
as5046
AS5046 (16%) |  |  |  | Cl Max: | 1.395 | at alpha= | 8.5 | deg
JavaFoil+Calcfoil stall+Eppler ext transition |  |  |  | L/D Max: | 91.431 | at alpha= | 7.5 | deg
Re: | 6000000 |  |  | Cd Min: | 0.0076 | at alpha= | -2 | deg
Mach: | 0.5 |  |  | Cl=0 at alpha= | -2.6127 | deg
|  |  |  | @ Cl=0.1, Cd= | 0.0076186
|  |  |  | @ Cl=0.4, Cd= | 0.0086159
|  |  |  | @ Cl=0.6, Cd= | 0.0095186
alpha (deg) | Cl | Cd | Cm | Cl/Cd
-20 | -0.984 | 0.1562 | -0.021 | -6.297
-19.5 | -0.956 | 0.1475 | -0.022 | -6.482
-19 | -0.922 | 0.14685 | -0.021 | -6.278
-18.5 | -0.89 | 0.14502 | -0.02 | -6.136
-18 | -0.861 | 0.14097 | -0.02 | -6.107
-17.5 | -0.835 | 0.14332 | -0.021 | -5.829
-17 | -0.811 | 0.13014 | -0.023 | -6.228
-16.5 | -0.779 | 0.12778 | -0.022 | -6.098
-16 | -0.749 | 0.1235 | -0.021 | -6.063
-15.5 | -0.721 | 0.11719 | -0.021 | -6.153
-15 | -0.694 | 0.11298 | -0.022 | -6.141
-14.5 | -0.667 | 0.11084 | -0.023 | -6.018
-14 | -0.639 | 0.105 | -0.023 | -6.085
-13.5 | -0.611 | 0.09824 | -0.023 | -6.219
-13 | -0.584 | 0.09034 | -0.024 | -6.461
-12.5 | -0.557 | 0.0827 | -0.026 | -6.74
-12 | -0.526 | 0.09018 | -0.023 | -5.835
-11.5 | -0.499 | 0.08171 | -0.024 | -6.103
-11 | -0.482 | 0.06516 | -0.033 | -7.394
-10.5 | -0.518 | 0.02293 | -0.048 | -22.59
-10 | -0.488 | 0.02083 | -0.049 | -23.428
-9.5 | -0.457 | 0.0192 | -0.05 | -23.801
-9 | -0.36 | 0.05918 | -0.027 | -6.076
-8.5 | -0.331 | 0.05696 | -0.024 | -5.804
-8 | -0.36 | 0.01666 | -0.054 | -21.629
-7.5 | -0.481 | 0.01566 | -0.055 | -30.698
-7 | -0.509 | 0.01465 | -0.056 | -34.76
-6.5 | -0.484 | 0.01367 | -0.057 | -35.386
-6 | -0.439 | 0.01283 | -0.059 | -34.25
-5.5 | -0.385 | 0.01209 | -0.06 | -31.856
-5 | -0.325 | 0.01153 | -0.061 | -28.198
-4.5 | -0.261 | 0.01109 | -0.062 | -23.527
-4 | -0.194 | 0.01076 | -0.064 | -17.996
-3.5 | -0.124 | 0.01045 | -0.065 | -11.917
-3 | -0.055 | 0.00831 | -0.066 | -6.634
-2.5 | 0.016 | 0.00803 | -0.067 | 1.948
-2 | 0.087 | 0.0076 | -0.068 | 11.394
-1.5 | 0.157 | 0.0077 | -0.069 | 20.432
-1 | 0.228 | 0.00788 | -0.07 | 28.923
-0.5 | 0.299 | 0.00811 | -0.071 | 36.844
0 | 0.369 | 0.00845 | -0.072 | 43.688
0.5 | 0.44 | 0.00883 | -0.073 | 49.796
1 | 0.51 | 0.00912 | -0.074 | 55.95
1.5 | 0.58 | 0.00941 | -0.075 | 61.642
2 | 0.65 | 0.00979 | -0.076 | 66.413
2.5 | 0.72 | 0.01042 | -0.076 | 69.082
3 | 0.789 | 0.01093 | -0.077 | 72.177
3.5 | 0.857 | 0.01133 | -0.078 | 75.669
4 | 0.925 | 0.0117 | -0.079 | 79.083
4.5 | 0.992 | 0.01211 | -0.08 | 81.961
5 | 1.058 | 0.01265 | -0.081 | 83.62
5.5 | 1.122 | 0.01331 | -0.082 | 84.29
6 | 1.183 | 0.01484 | -0.082 | 79.728
6.5 | 1.242 | 0.01571 | -0.083 | 79.025
7 | 1.296 | 0.01719 | -0.084 | 75.406
7.5 | 1.338 | 0.01464 | -0.085 | 91.431
8 | 1.373 | 0.01843 | -0.085 | 74.509
8.5 | 1.395 | 0.01983 | -0.086 | 70.361
9 | 1.361 | 0.02301 | -0.084 | 59.149
9.5 | 1.303 | 0.02674 | -0.083 | 48.731
10 | 1.086 | 0.03277 | -0.082 | 33.134
10.5 | 0.775 | 0.06317 | -0.069 | 12.265
11 | 0.785 | 0.0725 | -0.063 | 10.829
11.5 | 0.798 | 0.08775 | -0.057 | 9.096
12 | 0.813 | 0.09261 | -0.046 | 8.782
12.5 | 0.848 | 0.09678 | -0.054 | 8.76
13 | 0.893 | 0.09412 | -0.064 | 9.487
13.5 | 0.898 | 0.10628 | -0.051 | 8.446

## 88. Re 6M Mach 0.50 (2)
BIGFOIL.COM POLAR EXPORT
as5046
AS5046 (16%) |  |  |  | Cl Max: | 1.6582 | at alpha= | 12 | deg
XFOIL ncrit=9 |  |  |  | L/D Max: | 122.677 | at alpha= | 5.5 | deg
Re: | 6000000 |  |  | Cd Min: | 0.25142 | at alpha= | -19.5 | deg
Mach: | 0.5 |  |  | Cl=0 at alpha= | -2.2338 | deg
|  |  |  | @ Cl=0.1, Cd= | 0.0039659
|  |  |  | @ Cl=0.4, Cd= | 0.0046012
|  |  |  | @ Cl=0.6, Cd= | 0.0057198
alpha (deg) | Cl | Cd | Cm | Cl/Cd
-19.5 | -0.6904 | 0.25142 | 0.0324 | -2.746
-19 | -0.6691 | 0.24262 | 0.0273 | -2.7578
-18.5 | -0.6481 | 0.2336 | 0.0222 | -2.7744
-18 | -0.6282 | 0.224 | 0.0171 | -2.8045
-17.5 | -0.6061 | 0.21662 | 0.0125 | -2.798
-17 | -0.5847 | 0.20884 | 0.0079 | -2.7998
-16.5 | -0.5644 | 0.19964 | 0.0032 | -2.8271
-16 | -0.5458 | 0.19096 | -0.0014 | -2.8582
-15.5 | -0.5289 | 0.18232 | -0.0058 | -2.9009
-15 | -0.5154 | 0.17265 | -0.0105 | -2.9852
-14.5 | -0.5123 | 0.15974 | -0.0161 | -3.2071
-14 | -0.5043 | 0.14953 | -0.0209 | -3.3726
-13.5 | -0.4984 | 0.13926 | -0.0257 | -3.5789
-13 | -0.4955 | 0.12893 | -0.0306 | -3.8432
-12.5 | -0.4968 | 0.11799 | -0.0358 | -4.2105
-12 | -0.5044 | 0.10622 | -0.0415 | -4.7486
-11.5 | -0.5196 | 0.09278 | -0.0483 | -5.6003
-11 | -0.5444 | 0.07653 | -0.058 | -7.1136
-10.5 | -0.5743 | 0.06292 | -0.0672 | -9.1275
-10 | -0.6065 | 0.05186 | -0.0729 | -11.6949
-9.5 | -0.6383 | 0.04264 | -0.0754 | -14.9695
-9 | -0.6658 | 0.03458 | -0.0753 | -19.2539
-8.5 | -0.6851 | 0.02726 | -0.0729 | -25.1321
-8 | -0.6866 | 0.02098 | -0.0687 | -32.7264
-7.5 | -0.6668 | 0.01657 | -0.0637 | -40.2414
-7 | -0.6425 | 0.01327 | -0.0591 | -48.4175
-6.5 | -0.5965 | 0.01107 | -0.0563 | -53.8844
-6 | -0.5357 | 0.00972 | -0.0548 | -55.1132
-5.5 | -0.4677 | 0.00893 | -0.0543 | -52.374
-5 | -0.3975 | 0.00838 | -0.0542 | -47.4344
-4.5 | -0.3269 | 0.00793 | -0.0543 | -41.2232
-4 | -0.2551 | 0.00756 | -0.0549 | -33.7434
-3.5 | -0.1833 | 0.00721 | -0.0556 | -25.423
-3 | -0.1133 | 0.00631 | -0.0569 | -17.9556
-2.5 | -0.0402 | 0.00484 | -0.0598 | -8.3058
-2 | 0.0353 | 0.00401 | -0.0624 | 8.803
-1.5 | 0.1086 | 0.00396 | -0.0637 | 27.4242
-1 | 0.1813 | 0.004 | -0.0649 | 45.325
-0.5 | 0.2535 | 0.00408 | -0.0659 | 62.1324
0 | 0.3247 | 0.00424 | -0.0669 | 76.5802
0.5 | 0.3937 | 0.00457 | -0.0674 | 86.1488
1 | 0.4624 | 0.00491 | -0.0679 | 94.1752
1.5 | 0.53 | 0.00535 | -0.0681 | 99.0654
2 | 0.5983 | 0.00571 | -0.0683 | 104.7811
2.5 | 0.6663 | 0.0061 | -0.0683 | 109.2295
3 | 0.7326 | 0.00659 | -0.0679 | 111.1684
3.5 | 0.7995 | 0.00706 | -0.0674 | 113.2436
4 | 0.8681 | 0.00743 | -0.067 | 116.8371
4.5 | 0.9355 | 0.00789 | -0.0662 | 118.5678
5 | 1.004 | 0.0083 | -0.0653 | 120.9639
5.5 | 1.0722 | 0.00874 | -0.0641 | 122.6773
6 | 1.1382 | 0.0093 | -0.0623 | 122.3871
6.5 | 1.2015 | 0.00999 | -0.0598 | 120.2703
7 | 1.2634 | 0.01074 | -0.0568 | 117.635
7.5 | 1.3216 | 0.01161 | -0.053 | 113.8329
8 | 1.3775 | 0.01252 | -0.0486 | 110.024
8.5 | 1.4209 | 0.01352 | -0.0421 | 105.0962
9 | 1.4665 | 0.01486 | -0.0365 | 98.6878
9.5 | 1.5117 | 0.01656 | -0.0315 | 91.2862
10 | 1.5559 | 0.01907 | -0.028 | 81.5889
10.5 | 1.597 | 0.02213 | -0.0247 | 72.1645
11 | 1.6321 | 0.02545 | -0.0206 | 64.1297
11.5 | 1.6537 | 0.02955 | -0.016 | 55.9628
12 | 1.6582 | 0.03479 | -0.0111 | 47.6631
12.5 | 1.642 | 0.04164 | -0.0071 | 39.4332
13 | 1.6145 | 0.05024 | -0.0052 | 32.1357
13.5 | 1.5788 | 0.06031 | -0.0054 | 26.1781
14 | 1.5396 | 0.07138 | -0.0075 | 21.5691
14.5 | 1.4951 | 0.08353 | -0.0115 | 17.899
15 | 1.4513 | 0.09615 | -0.0167 | 15.0941
15.5 | 1.4098 | 0.10899 | -0.0227 | 12.9351
16 | 1.3714 | 0.12187 | -0.0295 | 11.253
16.5 | 1.3373 | 0.13486 | -0.0372 | 9.9162
17 | 1.3052 | 0.14813 | -0.0458 | 8.8112

## 89. Re 7M Mach 0.00 (1)
BIGFOIL.COM POLAR EXPORT
as5046
AS5046 (16%) |  |  |  | Cl Max: | 1.568 | at alpha= | 12.5 | deg
JavaFoil+Calcfoil stall+Eppler ext transition |  |  |  | L/D Max: | 101.219 | at alpha= | 11 | deg
Re: | 7000000 |  |  | Cd Min: | 0.00758 | at alpha= | -1.5 | deg
Mach: | 0 |  |  | Cl=0 at alpha= | -2.6129 | deg
|  |  |  | @ Cl=0.1, Cd= | 0.0076508
|  |  |  | @ Cl=0.4, Cd= | 0.0084798
|  |  |  | @ Cl=0.6, Cd= | 0.0093238
alpha (deg) | Cl | Cd | Cm | Cl/Cd
-18 | -0.626 | 0.10581 | -0.022 | -5.917
-17.5 | -0.66 | 0.0828 | -0.025 | -7.971
-17 | -0.715 | 0.04829 | -0.029 | -14.816
-16.5 | -0.743 | 0.04 | -0.031 | -18.564
-16 | -0.764 | 0.0351 | -0.032 | -21.767
-15.5 | -0.779 | 0.03326 | -0.033 | -23.413
-15 | -0.796 | 0.02931 | -0.034 | -27.159
-14.5 | -0.807 | 0.0277 | -0.035 | -29.115
-14 | -0.816 | 0.02559 | -0.036 | -31.875
-13.5 | -0.822 | 0.02357 | -0.037 | -34.867
-13 | -0.824 | 0.02181 | -0.038 | -37.782
-12.5 | -0.823 | 0.02005 | -0.039 | -41.06
-12 | -0.817 | 0.01866 | -0.04 | -43.784
-11.5 | -0.807 | 0.01741 | -0.041 | -46.334
-11 | -0.792 | 0.01639 | -0.042 | -48.296
-10.5 | -0.772 | 0.01539 | -0.043 | -50.158
-10 | -0.747 | 0.0146 | -0.044 | -51.195
-9.5 | -0.718 | 0.01382 | -0.045 | -51.972
-9 | -0.685 | 0.01314 | -0.046 | -52.153
-8.5 | -0.648 | 0.01252 | -0.047 | -51.787
-8 | -0.607 | 0.01205 | -0.048 | -50.353
-7.5 | -0.56 | 0.01167 | -0.049 | -47.964
-7 | -0.51 | 0.01132 | -0.05 | -45.058
-6.5 | -0.458 | 0.01096 | -0.051 | -41.747
-6 | -0.403 | 0.01064 | -0.052 | -37.856
-5.5 | -0.346 | 0.01039 | -0.053 | -33.343
-5 | -0.288 | 0.00864 | -0.054 | -33.37
-4.5 | -0.229 | 0.00852 | -0.055 | -26.909
-4 | -0.17 | 0.0101 | -0.056 | -16.818
-3.5 | -0.109 | 0.00991 | -0.056 | -10.994
-3 | -0.048 | 0.00795 | -0.057 | -6.013
-2.5 | 0.014 | 0.00774 | -0.058 | 1.751
-2 | 0.075 | 0.0077 | -0.059 | 9.741
-1.5 | 0.136 | 0.00758 | -0.06 | 17.993
-1 | 0.198 | 0.00771 | -0.061 | 25.619
-0.5 | 0.259 | 0.00791 | -0.061 | 32.744
0 | 0.32 | 0.00816 | -0.062 | 39.253
0.5 | 0.381 | 0.00843 | -0.063 | 45.199
1 | 0.442 | 0.00859 | -0.064 | 51.493
1.5 | 0.503 | 0.00881 | -0.065 | 57.129
2 | 0.564 | 0.00907 | -0.065 | 62.189
2.5 | 0.625 | 0.0095 | -0.066 | 65.775
3 | 0.685 | 0.00989 | -0.067 | 69.258
3.5 | 0.745 | 0.01018 | -0.068 | 73.213
4 | 0.805 | 0.0104 | -0.068 | 77.425
4.5 | 0.864 | 0.01065 | -0.069 | 81.122
5 | 0.923 | 0.01093 | -0.07 | 84.423
5.5 | 0.981 | 0.01126 | -0.071 | 87.123
6 | 1.038 | 0.01168 | -0.071 | 88.913
6.5 | 1.095 | 0.01221 | -0.072 | 89.69
7 | 1.15 | 0.01262 | -0.073 | 91.133
7.5 | 1.203 | 0.0131 | -0.074 | 91.854
8 | 1.255 | 0.01376 | -0.074 | 91.211
8.5 | 1.306 | 0.01436 | -0.075 | 90.893
9 | 1.354 | 0.01548 | -0.076 | 87.485
9.5 | 1.399 | 0.01615 | -0.076 | 86.642
10 | 1.441 | 0.01697 | -0.077 | 84.926
10.5 | 1.477 | 0.01514 | -0.077 | 97.52
11 | 1.509 | 0.01491 | -0.078 | 101.219
11.5 | 1.539 | 0.01832 | -0.078 | 84.006
12 | 1.559 | 0.01917 | -0.079 | 81.326
12.5 | 1.568 | 0.02022 | -0.079 | 77.575
13 | 1.554 | 0.02235 | -0.078 | 69.522
13.5 | 1.545 | 0.02483 | -0.078 | 62.217
14 | 1.536 | 0.02744 | -0.077 | 55.957
14.5 | 1.525 | 0.03001 | -0.077 | 50.809
15 | 1.511 | 0.03247 | -0.077 | 46.547
15.5 | 1.494 | 0.03535 | -0.077 | 42.244
16 | 1.472 | 0.03837 | -0.077 | 38.376
16.5 | 1.448 | 0.04166 | -0.077 | 34.75
17 | 1.419 | 0.04563 | -0.077 | 31.107
17.5 | 1.387 | 0.05035 | -0.077 | 27.544

## 90. Re 7M Mach 0.00 (2)
BIGFOIL.COM POLAR EXPORT
as5046
AS5046 (16%) |  |  |  | Cl Max: | 1.8693 | at alpha= | 19 | deg
XFOIL ncrit=9 |  |  |  | L/D Max: | 126.203 | at alpha= | 6.5 | deg
Re: | 7000000 |  |  | Cd Min: | 0.06818 | at alpha= | -20 | deg
Mach: | 0 |  |  | Cl=0 at alpha= | -2.324 | deg
|  |  |  | @ Cl=0.1, Cd= | 0.003741
|  |  |  | @ Cl=0.4, Cd= | 0.0046008
|  |  |  | @ Cl=0.6, Cd= | 0.0056905
alpha (deg) | Cl | Cd | Cm | Cl/Cd
-20 | -1.3746 | 0.06818 | -0.0419 | -20.1613
-19.5 | -1.4029 | 0.0583 | -0.0449 | -24.0635
-19 | -1.4178 | 0.05076 | -0.0465 | -27.9314
-18.5 | -1.4251 | 0.04459 | -0.0471 | -31.9601
-18 | -1.4149 | 0.03969 | -0.0493 | -35.6488
-17.5 | -1.4099 | 0.03553 | -0.0488 | -39.682
-17 | -1.3996 | 0.03202 | -0.0479 | -43.7102
-16 | -1.3647 | 0.02628 | -0.0461 | -51.9292
-15.5 | -1.3415 | 0.02386 | -0.0453 | -56.2238
-15 | -1.314 | 0.02174 | -0.0445 | -60.4416
-14.5 | -1.2832 | 0.01983 | -0.044 | -64.71
-14 | -1.2494 | 0.01812 | -0.0436 | -68.9514
-13 | -1.1793 | 0.01527 | -0.0421 | -77.2299
-12.5 | -1.1365 | 0.0143 | -0.0415 | -79.4755
-12 | -1.0902 | 0.01348 | -0.0411 | -80.8754
-11.5 | -1.0418 | 0.01274 | -0.0409 | -81.7739
-11 | -0.9917 | 0.01208 | -0.0409 | -82.0944
-10.5 | -0.9402 | 0.01147 | -0.0409 | -81.9704
-10 | -0.8874 | 0.0109 | -0.0412 | -81.4128
-9.5 | -0.8336 | 0.01037 | -0.0415 | -80.3857
-9 | -0.7788 | 0.0099 | -0.0419 | -78.6667
-8.5 | -0.7233 | 0.00948 | -0.0424 | -76.2975
-8 | -0.667 | 0.00911 | -0.043 | -73.2162
-7.5 | -0.6107 | 0.0087 | -0.0436 | -70.1954
-7 | -0.5538 | 0.00834 | -0.0443 | -66.4029
-6.5 | -0.4961 | 0.00802 | -0.045 | -61.8579
-6 | -0.4378 | 0.00772 | -0.0459 | -56.7098
-5.5 | -0.3792 | 0.00745 | -0.0467 | -50.8993
-5 | -0.3205 | 0.00717 | -0.0476 | -44.7001
-4.5 | -0.2616 | 0.00695 | -0.0485 | -37.6403
-4 | -0.2023 | 0.0067 | -0.0495 | -30.194
-3.5 | -0.1429 | 0.00631 | -0.0506 | -22.6466
-3 | -0.0833 | 0.00556 | -0.0521 | -14.982
-2.5 | -0.0221 | 0.00463 | -0.0542 | -4.7732
-2 | 0.0407 | 0.00379 | -0.0565 | 10.7388
-1.5 | 0.1012 | 0.00374 | -0.0576 | 27.0588
-1 | 0.1612 | 0.0038 | -0.0585 | 42.4211
-0.5 | 0.221 | 0.00388 | -0.0595 | 56.9588
0 | 0.28 | 0.00406 | -0.0602 | 68.9655
0.5 | 0.3384 | 0.00428 | -0.0609 | 79.0654
1 | 0.396 | 0.00458 | -0.0615 | 86.4629
1.5 | 0.4536 | 0.00488 | -0.062 | 92.9508
2 | 0.5111 | 0.00517 | -0.0626 | 98.8588
2.5 | 0.5679 | 0.00551 | -0.0631 | 103.0672
3 | 0.6248 | 0.00583 | -0.0635 | 107.1698
3.5 | 0.6816 | 0.00614 | -0.0639 | 111.0098
4 | 0.7376 | 0.0065 | -0.0642 | 113.4769
4.5 | 0.7937 | 0.00683 | -0.0645 | 116.2079
5 | 0.8504 | 0.0071 | -0.065 | 119.7746
5.5 | 0.9066 | 0.00738 | -0.0653 | 122.8455
6 | 0.9624 | 0.00769 | -0.0656 | 125.1495
6.5 | 1.0172 | 0.00806 | -0.0657 | 126.2035
7 | 1.0706 | 0.00852 | -0.0656 | 125.6573
7.5 | 1.1237 | 0.00898 | -0.0654 | 125.1336
8 | 1.1767 | 0.00941 | -0.0653 | 125.0478
8.5 | 1.2288 | 0.00988 | -0.065 | 124.3725
9 | 1.2801 | 0.01038 | -0.0646 | 123.3237
9.5 | 1.3306 | 0.01091 | -0.064 | 121.9615
10 | 1.3804 | 0.01144 | -0.0634 | 120.6643
10.5 | 1.4296 | 0.01196 | -0.0627 | 119.5318
11 | 1.4769 | 0.01257 | -0.0617 | 117.494
11.5 | 1.5227 | 0.01322 | -0.0605 | 115.1815
12 | 1.5677 | 0.01384 | -0.0592 | 113.2731
12.5 | 1.6085 | 0.01462 | -0.0572 | 110.0205
13 | 1.6466 | 0.01536 | -0.0548 | 107.2005
13.5 | 1.6725 | 0.01633 | -0.0502 | 102.4189
14 | 1.7033 | 0.01734 | -0.0471 | 98.2295
14.5 | 1.7292 | 0.01872 | -0.0437 | 92.3718
15 | 1.7557 | 0.0203 | -0.0411 | 86.4877
15.5 | 1.7804 | 0.02231 | -0.0392 | 79.8028
16.5 | 1.8232 | 0.02746 | -0.0364 | 66.3948
17 | 1.84 | 0.03048 | -0.035 | 60.3675
17.5 | 1.8507 | 0.03395 | -0.0333 | 54.5125
18 | 1.8609 | 0.03753 | -0.0318 | 49.5843
18.5 | 1.8673 | 0.04148 | -0.0304 | 45.0169
19 | 1.8693 | 0.04607 | -0.0293 | 40.5752
19.5 | 1.8667 | 0.05149 | -0.0287 | 36.2536
20 | 1.8657 | 0.05703 | -0.0287 | 32.7144

## 91. Re 7M Mach 0.10 (1)
BIGFOIL.COM POLAR EXPORT
as5046
AS5046 (16%) |  |  |  | Cl Max: | 1.558 | at alpha= | 12 | deg
JavaFoil+Calcfoil stall+Eppler ext transition |  |  |  | L/D Max: | 100.169 | at alpha= | 11 | deg
Re: | 7000000 |  |  | Cd Min: | 0.00758 | at alpha= | -1.5 | deg
Mach: | 0.1 |  |  | Cl=0 at alpha= | -2.6129 | deg
|  |  |  | @ Cl=0.1, Cd= | 0.0076576
|  |  |  | @ Cl=0.4, Cd= | 0.0084946
|  |  |  | @ Cl=0.6, Cd= | 0.0093226
alpha (deg) | Cl | Cd | Cm | Cl/Cd
-17.5 | -0.593 | 0.10877 | -0.022 | -5.45
-17 | -0.626 | 0.08808 | -0.025 | -7.109
-16.5 | -0.687 | 0.0487 | -0.03 | -14.117
-16 | -0.72 | 0.0385 | -0.032 | -18.702
-15.5 | -0.744 | 0.03355 | -0.033 | -22.167
-15 | -0.763 | 0.03056 | -0.034 | -24.955
-14.5 | -0.777 | 0.0288 | -0.035 | -26.982
-14 | -0.79 | 0.02634 | -0.036 | -30.01
-13.5 | -0.8 | 0.02423 | -0.037 | -33.018
-13 | -0.806 | 0.02239 | -0.038 | -35.994
-12.5 | -0.808 | 0.02057 | -0.039 | -39.278
-12 | -0.805 | 0.01905 | -0.04 | -42.285
-11.5 | -0.798 | 0.01775 | -0.041 | -44.946
-11 | -0.785 | 0.01667 | -0.042 | -47.084
-10.5 | -0.767 | 0.01561 | -0.043 | -49.154
-10 | -0.744 | 0.01481 | -0.044 | -50.269
-9.5 | -0.717 | 0.01398 | -0.045 | -51.257
-9 | -0.684 | 0.01329 | -0.046 | -51.508
-8.5 | -0.648 | 0.01263 | -0.047 | -51.356
-8 | -0.607 | 0.01213 | -0.048 | -50.073
-7.5 | -0.561 | 0.01173 | -0.049 | -47.857
-7 | -0.512 | 0.01137 | -0.05 | -45.017
-6.5 | -0.459 | 0.01102 | -0.051 | -41.677
-6 | -0.405 | 0.01068 | -0.052 | -37.877
-5.5 | -0.348 | 0.01042 | -0.053 | -33.378
-5 | -0.29 | 0.01021 | -0.054 | -28.377
-4.5 | -0.23 | 0.00853 | -0.055 | -26.984
-4 | -0.17 | 0.00878 | -0.056 | -19.395
-3.5 | -0.109 | 0.00993 | -0.057 | -11.02
-3 | -0.048 | 0.00796 | -0.058 | -6.035
-2.5 | 0.014 | 0.00775 | -0.058 | 1.758
-2 | 0.075 | 0.00771 | -0.059 | 9.779
-1.5 | 0.137 | 0.00758 | -0.06 | 18.065
-1 | 0.199 | 0.00772 | -0.061 | 25.713
-0.5 | 0.26 | 0.00792 | -0.062 | 32.858
0 | 0.322 | 0.00817 | -0.063 | 39.385
0.5 | 0.383 | 0.00845 | -0.063 | 45.357
1 | 0.444 | 0.00861 | -0.064 | 51.649
1.5 | 0.506 | 0.00883 | -0.065 | 57.292
2 | 0.567 | 0.00909 | -0.066 | 62.352
2.5 | 0.628 | 0.00952 | -0.067 | 65.927
3 | 0.688 | 0.00992 | -0.067 | 69.395
3.5 | 0.749 | 0.01021 | -0.068 | 73.363
4 | 0.809 | 0.01043 | -0.069 | 77.56
4.5 | 0.868 | 0.01069 | -0.07 | 81.24
5 | 0.927 | 0.01097 | -0.07 | 84.515
5.5 | 0.986 | 0.01131 | -0.071 | 87.181
6 | 1.043 | 0.01174 | -0.072 | 88.882
6.5 | 1.1 | 0.01227 | -0.072 | 89.647
7 | 1.155 | 0.01269 | -0.073 | 91.032
7.5 | 1.209 | 0.01319 | -0.074 | 91.609
8 | 1.261 | 0.01386 | -0.075 | 90.939
8.5 | 1.311 | 0.01497 | -0.075 | 87.562
9 | 1.359 | 0.01562 | -0.076 | 86.998
9.5 | 1.404 | 0.01631 | -0.077 | 86.087
10 | 1.445 | 0.01718 | -0.077 | 84.115
10.5 | 1.48 | 0.01531 | -0.078 | 96.626
11 | 1.511 | 0.01509 | -0.078 | 100.169
11.5 | 1.539 | 0.01851 | -0.079 | 83.171
12 | 1.558 | 0.01946 | -0.079 | 80.069
12.5 | 1.553 | 0.02096 | -0.079 | 74.1
13 | 1.542 | 0.02322 | -0.078 | 66.434
13.5 | 1.532 | 0.02574 | -0.078 | 59.537
14 | 1.522 | 0.02828 | -0.077 | 53.808
14.5 | 1.508 | 0.03098 | -0.077 | 48.669
15 | 1.49 | 0.03363 | -0.077 | 44.316
15.5 | 1.469 | 0.03663 | -0.078 | 40.103
16 | 1.443 | 0.0399 | -0.078 | 36.164
16.5 | 1.413 | 0.04372 | -0.078 | 32.329
17 | 1.38 | 0.04796 | -0.077 | 28.771

## 92. Re 7M Mach 0.10 (2)
BIGFOIL.COM POLAR EXPORT
as5046
AS5046 (16%) |  |  |  | Cl Max: | 1.8579 | at alpha= | 18.5 | deg
XFOIL ncrit=9 |  |  |  | L/D Max: | 126.19 | at alpha= | 6.5 | deg
Re: | 7000000 |  |  | Cd Min: | 0.09071 | at alpha= | -20 | deg
Mach: | 0.1 |  |  | Cl=0 at alpha= | -2.3217 | deg
|  |  |  | @ Cl=0.1, Cd= | 0.0037413
|  |  |  | @ Cl=0.4, Cd= | 0.0045993
|  |  |  | @ Cl=0.6, Cd= | 0.0056914
alpha (deg) | Cl | Cd | Cm | Cl/Cd
-20 | -1.2385 | 0.09071 | -0.0338 | -13.6534
-19.5 | -1.2726 | 0.07824 | -0.0395 | -16.2653
-19 | -1.2953 | 0.0681 | -0.0437 | -19.0206
-18.5 | -1.3439 | 0.05546 | -0.0478 | -24.2319
-17.5 | -1.3728 | 0.04051 | -0.0516 | -33.8879
-17 | -1.3722 | 0.03579 | -0.051 | -38.3403
-16.5 | -1.3648 | 0.03195 | -0.05 | -42.7167
-16 | -1.3508 | 0.02869 | -0.0489 | -47.0826
-15 | -1.3081 | 0.02339 | -0.0469 | -55.9256
-14.5 | -1.2802 | 0.0212 | -0.0461 | -60.3868
-14 | -1.2483 | 0.01929 | -0.0454 | -64.7123
-13.5 | -1.2135 | 0.01757 | -0.0449 | -69.0666
-13 | -1.1765 | 0.01603 | -0.0445 | -73.3936
-12.5 | -1.1406 | 0.01482 | -0.0431 | -76.9636
-12 | -1.0954 | 0.0139 | -0.0425 | -78.8058
-11.5 | -1.0476 | 0.01308 | -0.0421 | -80.0917
-11 | -0.9978 | 0.01236 | -0.0419 | -80.7282
-10.5 | -0.9464 | 0.0117 | -0.0418 | -80.8889
-10 | -0.8935 | 0.01108 | -0.0419 | -80.6408
-9.5 | -0.8394 | 0.01052 | -0.0421 | -79.7909
-9 | -0.7844 | 0.01001 | -0.0425 | -78.3616
-8.5 | -0.7286 | 0.00956 | -0.0429 | -76.2134
-8 | -0.672 | 0.00918 | -0.0434 | -73.2026
-7.5 | -0.6149 | 0.00881 | -0.044 | -69.7957
-7 | -0.5579 | 0.00839 | -0.0446 | -66.4958
-6.5 | -0.4997 | 0.00806 | -0.0453 | -61.9975
-6 | -0.441 | 0.00775 | -0.0461 | -56.9032
-5.5 | -0.382 | 0.00748 | -0.047 | -51.0695
-5 | -0.3229 | 0.00719 | -0.0478 | -44.9096
-4.5 | -0.2636 | 0.00697 | -0.0487 | -37.8192
-4 | -0.2039 | 0.00672 | -0.0497 | -30.3423
-3.5 | -0.1441 | 0.00634 | -0.0508 | -22.7287
-3 | -0.0842 | 0.00558 | -0.0523 | -15.0896
-2.5 | -0.0225 | 0.00464 | -0.0544 | -4.8491
-2 | 0.0406 | 0.00379 | -0.0567 | 10.7124
-1.5 | 0.1016 | 0.00374 | -0.0578 | 27.1658
-1 | 0.162 | 0.0038 | -0.0588 | 42.6316
-0.5 | 0.2221 | 0.00389 | -0.0597 | 57.0951
0 | 0.2814 | 0.00406 | -0.0605 | 69.3103
0.5 | 0.3402 | 0.00429 | -0.0612 | 79.3007
1 | 0.3982 | 0.00459 | -0.0617 | 86.7538
1.5 | 0.4562 | 0.00489 | -0.0623 | 93.2924
2 | 0.5139 | 0.00519 | -0.0628 | 99.0173
2.5 | 0.5711 | 0.00553 | -0.0633 | 103.2731
3 | 0.6284 | 0.00585 | -0.0637 | 107.4188
3.5 | 0.6855 | 0.00616 | -0.0641 | 111.2825
4 | 0.7419 | 0.00652 | -0.0644 | 113.7883
4.5 | 0.7984 | 0.00686 | -0.0647 | 116.3848
5 | 0.8555 | 0.00712 | -0.0651 | 120.1545
5.5 | 0.9122 | 0.00741 | -0.0654 | 123.1039
6 | 0.9683 | 0.00773 | -0.0656 | 125.2652
6.5 | 1.0234 | 0.00811 | -0.0657 | 126.1899
7 | 1.0771 | 0.00858 | -0.0655 | 125.5361
7.5 | 1.1307 | 0.00903 | -0.0653 | 125.2159
8 | 1.1841 | 0.00947 | -0.0651 | 125.037
8.5 | 1.2366 | 0.00996 | -0.0647 | 124.1566
9 | 1.2882 | 0.01047 | -0.0642 | 123.0372
9.5 | 1.3391 | 0.011 | -0.0635 | 121.7364
10 | 1.3889 | 0.01157 | -0.0627 | 120.0432
10.5 | 1.4382 | 0.01212 | -0.0619 | 118.6634
11 | 1.486 | 0.01272 | -0.0607 | 116.8239
11.5 | 1.5313 | 0.01342 | -0.0593 | 114.1058
12 | 1.5762 | 0.01406 | -0.0577 | 112.1053
12.5 | 1.6165 | 0.01486 | -0.0555 | 108.782
13 | 1.6484 | 0.01564 | -0.0517 | 105.3964
13.5 | 1.6777 | 0.01671 | -0.0478 | 100.401
14 | 1.7071 | 0.01788 | -0.0444 | 95.4754
14.5 | 1.7323 | 0.01946 | -0.0412 | 89.0185
15 | 1.7596 | 0.02123 | -0.039 | 82.8827
15.5 | 1.7827 | 0.0236 | -0.0372 | 75.5381
16 | 1.8042 | 0.02628 | -0.0357 | 68.653
16.5 | 1.8241 | 0.02912 | -0.0343 | 62.6408
17 | 1.8366 | 0.03255 | -0.0326 | 56.424
17.5 | 1.8478 | 0.03608 | -0.031 | 51.214
18 | 1.8551 | 0.03998 | -0.0295 | 46.4007
18.5 | 1.8579 | 0.0445 | -0.0282 | 41.7506
19.5 | 1.8556 | 0.05528 | -0.027 | 33.5673
20 | 1.8503 | 0.06155 | -0.0273 | 30.0617

## 93. Re 7M Mach 0.25 (1)
BIGFOIL.COM POLAR EXPORT
as5046
AS5046 (16%) |  |  |  | Cl Max: | 1.53 | at alpha= | 11.5 | deg
JavaFoil+Calcfoil stall+Eppler ext transition |  |  |  | L/D Max: | 94.109 | at alpha= | 10 | deg
Re: | 7000000 |  |  | Cd Min: | 0.00764 | at alpha= | -1.5 | deg
Mach: | 0.25 |  |  | Cl=0 at alpha= | -2.6111 | deg
|  |  |  | @ Cl=0.1, Cd= | 0.0077169
|  |  |  | @ Cl=0.4, Cd= | 0.0085362
|  |  |  | @ Cl=0.6, Cd= | 0.0093414
alpha (deg) | Cl | Cd | Cm | Cl/Cd
-16 | -0.313 | 0.11051 | -0.021 | -2.831
-15.5 | -0.365 | 0.10962 | -0.019 | -3.332
-15 | -0.416 | 0.10211 | -0.021 | -4.071
-14.5 | -0.462 | 0.09462 | -0.023 | -4.886
-14 | -0.501 | 0.09136 | -0.022 | -5.487
-13.5 | -0.547 | 0.0765 | -0.027 | -7.147
-13 | -0.65 | 0.02708 | -0.038 | -23.992
-12.5 | -0.681 | 0.02407 | -0.039 | -28.299
-12 | -0.705 | 0.02171 | -0.04 | -32.483
-11.5 | -0.721 | 0.01989 | -0.042 | -36.225
-11 | -0.728 | 0.01841 | -0.043 | -39.525
-10.5 | -0.727 | 0.01696 | -0.044 | -42.857
-10 | -0.717 | 0.01604 | -0.045 | -44.704
-9.5 | -0.7 | 0.01502 | -0.046 | -46.617
-9 | -0.676 | 0.01414 | -0.047 | -47.799
-8.5 | -0.646 | 0.01331 | -0.048 | -48.515
-8 | -0.609 | 0.0127 | -0.049 | -47.959
-7.5 | -0.568 | 0.01211 | -0.051 | -46.856
-7 | -0.52 | 0.01168 | -0.052 | -44.561
-6.5 | -0.468 | 0.01129 | -0.053 | -41.476
-6 | -0.414 | 0.01095 | -0.053 | -37.758
-5.5 | -0.356 | 0.01062 | -0.054 | -33.533
-5 | -0.297 | 0.01037 | -0.055 | -28.619
-4.5 | -0.236 | 0.01015 | -0.056 | -23.265
-4 | -0.175 | 0.00849 | -0.057 | -20.563
-3.5 | -0.112 | 0.00872 | -0.058 | -12.848
-3 | -0.049 | 0.00802 | -0.059 | -6.149
-2.5 | 0.014 | 0.00781 | -0.06 | 1.793
-2 | 0.077 | 0.00776 | -0.061 | 9.982
-1.5 | 0.141 | 0.00764 | -0.062 | 18.428
-1 | 0.204 | 0.00777 | -0.063 | 26.253
-0.5 | 0.267 | 0.00798 | -0.063 | 33.5
0 | 0.331 | 0.00824 | -0.064 | 40.112
0.5 | 0.394 | 0.00852 | -0.065 | 46.196
1 | 0.457 | 0.00869 | -0.066 | 52.552
1.5 | 0.52 | 0.00893 | -0.067 | 58.185
2 | 0.582 | 0.00921 | -0.068 | 63.216
2.5 | 0.645 | 0.00967 | -0.068 | 66.674
3 | 0.707 | 0.01007 | -0.069 | 70.204
3.5 | 0.769 | 0.01036 | -0.07 | 74.238
4 | 0.831 | 0.01061 | -0.071 | 78.287
4.5 | 0.892 | 0.01088 | -0.071 | 81.975
5 | 0.952 | 0.01122 | -0.072 | 84.875
5.5 | 1.012 | 0.0116 | -0.073 | 87.215
6 | 1.07 | 0.0121 | -0.074 | 88.484
6.5 | 1.128 | 0.01264 | -0.074 | 89.243
7 | 1.184 | 0.01313 | -0.075 | 90.177
7.5 | 1.237 | 0.01386 | -0.076 | 89.305
8 | 1.289 | 0.01445 | -0.077 | 89.212
8.5 | 1.338 | 0.01571 | -0.077 | 85.205
9 | 1.385 | 0.01649 | -0.078 | 84.023
9.5 | 1.427 | 0.01738 | -0.079 | 82.128
10 | 1.46 | 0.01552 | -0.079 | 94.109
10.5 | 1.49 | 0.01814 | -0.08 | 82.154
11 | 1.514 | 0.01905 | -0.08 | 79.482
11.5 | 1.53 | 0.02013 | -0.08 | 75.998
12 | 1.508 | 0.02247 | -0.079 | 67.103
12.5 | 1.491 | 0.02503 | -0.079 | 59.557
13 | 1.47 | 0.02794 | -0.078 | 52.609
13.5 | 1.443 | 0.03085 | -0.078 | 46.783
14 | 1.41 | 0.03396 | -0.078 | 41.519
14.5 | 1.368 | 0.03775 | -0.078 | 36.225
15 | 1.318 | 0.04171 | -0.078 | 31.61
15.5 | 1.258 | 0.04714 | -0.078 | 26.695
16 | 1.183 | 0.0566 | -0.077 | 20.898
16.5 | 1.082 | 0.07674 | -0.072 | 14.103

## 94. Re 7M Mach 0.25 (2)
BIGFOIL.COM POLAR EXPORT
as5046
AS5046 (16%) |  |  |  | Cl Max: | 1.8152 | at alpha= | 17 | deg
XFOIL ncrit=9 |  |  |  | L/D Max: | 126.045 | at alpha= | 6 | deg
Re: | 7000000 |  |  | Cd Min: | 0.22522 | at alpha= | -19.5 | deg
Mach: | 0.25 |  |  | Cl=0 at alpha= | -2.3073 | deg
|  |  |  | @ Cl=0.1, Cd= | 0.0037532
|  |  |  | @ Cl=0.4, Cd= | 0.0045948
|  |  |  | @ Cl=0.6, Cd= | 0.0056739
alpha (deg) | Cl | Cd | Cm | Cl/Cd
-19.5 | -0.6588 | 0.22522 | 0.0258 | -2.9251
-18.5 | -0.7131 | 0.17867 | 0.0052 | -3.9912
-17 | -0.9747 | 0.09563 | -0.0376 | -10.1924
-16 | -1.0592 | 0.06619 | -0.0535 | -16.0024
-15.5 | -1.099 | 0.05421 | -0.0583 | -20.273
-15 | -1.1657 | 0.04139 | -0.0607 | -28.1638
-14.5 | -1.1798 | 0.0351 | -0.0599 | -33.6125
-14 | -1.1773 | 0.03048 | -0.0584 | -38.6253
-13.5 | -1.1644 | 0.02678 | -0.0567 | -43.4802
-13 | -1.1431 | 0.02374 | -0.0551 | -48.1508
-12.5 | -1.117 | 0.02105 | -0.0535 | -53.0641
-12 | -1.0851 | 0.01876 | -0.0522 | -57.8412
-11.5 | -1.0509 | 0.01661 | -0.051 | -63.2691
-11 | -1.0165 | 0.01493 | -0.0492 | -68.0844
-10.5 | -0.9708 | 0.01365 | -0.0479 | -71.1209
-10 | -0.9212 | 0.01256 | -0.047 | -73.3439
-9.5 | -0.8684 | 0.01165 | -0.0463 | -74.5408
-9 | -0.8134 | 0.01086 | -0.0459 | -74.8987
-8.5 | -0.7567 | 0.0102 | -0.0458 | -74.1863
-8 | -0.6987 | 0.00964 | -0.0458 | -72.4793
-7.5 | -0.6397 | 0.00918 | -0.0461 | -69.6841
-7 | -0.5802 | 0.00874 | -0.0464 | -66.3844
-6.5 | -0.52 | 0.00828 | -0.0469 | -62.8019
-6 | -0.459 | 0.00793 | -0.0475 | -57.8815
-5.5 | -0.3977 | 0.00763 | -0.0482 | -52.1232
-5 | -0.3363 | 0.00733 | -0.049 | -45.8799
-4.5 | -0.2749 | 0.00709 | -0.0498 | -38.7729
-4 | -0.2129 | 0.00682 | -0.0507 | -31.217
-3.5 | -0.1509 | 0.00648 | -0.0517 | -23.287
-3 | -0.089 | 0.00569 | -0.0532 | -15.6415
-2.5 | -0.0252 | 0.00466 | -0.0555 | -5.4077
-2 | 0.0402 | 0.00381 | -0.0579 | 10.5512
-1.5 | 0.1034 | 0.00375 | -0.059 | 27.5733
-1 | 0.1659 | 0.00382 | -0.06 | 43.4293
-0.5 | 0.2282 | 0.0039 | -0.061 | 58.5128
0 | 0.2894 | 0.0041 | -0.0617 | 70.5854
0.5 | 0.3502 | 0.00432 | -0.0624 | 81.0648
1 | 0.41 | 0.00465 | -0.063 | 88.172
1.5 | 0.4701 | 0.00494 | -0.0635 | 95.1619
2 | 0.5298 | 0.00526 | -0.064 | 100.7224
2.5 | 0.5889 | 0.00561 | -0.0644 | 104.9733
3 | 0.648 | 0.00595 | -0.0647 | 108.9076
3.5 | 0.7071 | 0.00628 | -0.065 | 112.5955
4 | 0.7654 | 0.00667 | -0.0652 | 114.7526
4.5 | 0.8245 | 0.00698 | -0.0654 | 118.1232
5 | 0.8838 | 0.00727 | -0.0656 | 121.5681
5.5 | 0.9427 | 0.00757 | -0.0658 | 124.531
6 | 1.0008 | 0.00794 | -0.0657 | 126.0453
6.5 | 1.0573 | 0.00841 | -0.0653 | 125.7194
7 | 1.1138 | 0.00886 | -0.0649 | 125.7111
7.5 | 1.1693 | 0.00936 | -0.0643 | 124.9252
8 | 1.2238 | 0.00992 | -0.0634 | 123.3669
8.5 | 1.2777 | 0.01049 | -0.0625 | 121.8017
9 | 1.3312 | 0.01106 | -0.0614 | 120.3617
9.5 | 1.3842 | 0.01163 | -0.0602 | 119.0198
10 | 1.4357 | 0.01224 | -0.0587 | 117.2958
10.5 | 1.4847 | 0.01295 | -0.0567 | 114.6486
11 | 1.5309 | 0.01375 | -0.0543 | 111.3382
11.5 | 1.5753 | 0.01453 | -0.0516 | 108.4171
12 | 1.6071 | 0.01545 | -0.0467 | 104.0194
12.5 | 1.6416 | 0.01654 | -0.0428 | 99.2503
13 | 1.6715 | 0.01799 | -0.0387 | 92.9127
13.5 | 1.7006 | 0.01979 | -0.0355 | 85.9323
14 | 1.7273 | 0.0222 | -0.0331 | 77.8063
14.5 | 1.7541 | 0.02487 | -0.0313 | 70.5308
15 | 1.7742 | 0.02809 | -0.0293 | 63.1613
15.5 | 1.7936 | 0.03137 | -0.0273 | 57.1756
16 | 1.8043 | 0.03526 | -0.0251 | 51.1713
17 | 1.8152 | 0.04431 | -0.0213 | 40.9659
17.5 | 1.8122 | 0.05007 | -0.0201 | 36.1933
18 | 1.8078 | 0.05644 | -0.0198 | 32.0305
19 | 1.7827 | 0.07189 | -0.0212 | 24.7976
19.5 | 1.7543 | 0.08197 | -0.0235 | 21.4017
20 | 1.7194 | 0.09328 | -0.0271 | 18.4327

## 95. Re 7M Mach 0.50 (1)
BIGFOIL.COM POLAR EXPORT
as5046
AS5046 (16%) |  |  |  | Cl Max: | 1.396 | at alpha= | 8.5 | deg
JavaFoil+Calcfoil stall+Eppler ext transition |  |  |  | L/D Max: | 88.512 | at alpha= | 7.5 | deg
Re: | 7000000 |  |  | Cd Min: | 0.00784 | at alpha= | -1.5 | deg
Mach: | 0.5 |  |  | Cl=0 at alpha= | -2.6127 | deg
|  |  |  | @ Cl=0.1, Cd= | 0.007954
|  |  |  | @ Cl=0.4, Cd= | 0.0087223
|  |  |  | @ Cl=0.6, Cd= | 0.0095186
alpha (deg) | Cl | Cd | Cm | Cl/Cd
-20 | -0.986 | 0.15195 | -0.021 | -6.489
-19.5 | -0.961 | 0.14093 | -0.022 | -6.821
-19 | -0.925 | 0.14272 | -0.022 | -6.482
-18.5 | -0.892 | 0.142 | -0.021 | -6.279
-18 | -0.861 | 0.13925 | -0.02 | -6.184
-17.5 | -0.836 | 0.14257 | -0.022 | -5.864
-17 | -0.813 | 0.12627 | -0.023 | -6.438
-16.5 | -0.78 | 0.12441 | -0.022 | -6.272
-16 | -0.749 | 0.12257 | -0.021 | -6.115
-15.5 | -0.721 | 0.11696 | -0.021 | -6.167
-15 | -0.694 | 0.11178 | -0.022 | -6.209
-14.5 | -0.668 | 0.11029 | -0.023 | -6.054
-14 | -0.639 | 0.10165 | -0.023 | -6.287
-13.5 | -0.611 | 0.09653 | -0.024 | -6.333
-13 | -0.585 | 0.08822 | -0.025 | -6.63
-12.5 | -0.568 | 0.07353 | -0.031 | -7.728
-12 | -0.526 | 0.08999 | -0.023 | -5.848
-11.5 | -0.499 | 0.08092 | -0.024 | -6.168
-11 | -0.541 | 0.02821 | -0.046 | -19.181
-10.5 | -0.519 | 0.02236 | -0.048 | -23.204
-10 | -0.489 | 0.02034 | -0.049 | -24.016
-9.5 | -0.458 | 0.01871 | -0.05 | -24.47
-9 | -0.36 | 0.05826 | -0.028 | -6.183
-8.5 | -0.331 | 0.05639 | -0.025 | -5.867
-8 | -0.361 | 0.01621 | -0.054 | -22.277
-7.5 | -0.482 | 0.01525 | -0.055 | -31.59
-7 | -0.51 | 0.01427 | -0.056 | -35.778
-6.5 | -0.485 | 0.0133 | -0.057 | -36.469
-6 | -0.441 | 0.01249 | -0.059 | -35.265
-5.5 | -0.386 | 0.01179 | -0.06 | -32.769
-5 | -0.326 | 0.01128 | -0.061 | -28.913
-4.5 | -0.261 | 0.01087 | -0.063 | -24.04
-4 | -0.194 | 0.01056 | -0.064 | -18.337
-3.5 | -0.125 | 0.01027 | -0.065 | -12.127
-3 | -0.055 | 0.00838 | -0.066 | -6.578
-2.5 | 0.016 | 0.00809 | -0.067 | 1.934
-2 | 0.087 | 0.00798 | -0.068 | 10.857
-1.5 | 0.157 | 0.00784 | -0.069 | 20.052
-1 | 0.228 | 0.00801 | -0.07 | 28.465
-0.5 | 0.299 | 0.00827 | -0.071 | 36.114
0 | 0.369 | 0.0086 | -0.072 | 42.948
0.5 | 0.44 | 0.00888 | -0.073 | 49.499
1 | 0.51 | 0.00911 | -0.074 | 55.99
1.5 | 0.58 | 0.00939 | -0.075 | 61.784
2 | 0.65 | 0.00984 | -0.076 | 66.083
2.5 | 0.72 | 0.01045 | -0.076 | 68.831
3 | 0.789 | 0.01085 | -0.077 | 72.718
3.5 | 0.857 | 0.01119 | -0.078 | 76.637
4 | 0.925 | 0.01154 | -0.079 | 80.207
4.5 | 0.992 | 0.01195 | -0.08 | 83.067
5 | 1.058 | 0.01247 | -0.081 | 84.808
5.5 | 1.122 | 0.01318 | -0.082 | 85.128
6 | 1.183 | 0.01459 | -0.082 | 81.113
6.5 | 1.242 | 0.01543 | -0.083 | 80.458
7 | 1.296 | 0.01685 | -0.084 | 76.922
7.5 | 1.339 | 0.01513 | -0.085 | 88.512
8 | 1.374 | 0.01808 | -0.085 | 76.022
8.5 | 1.396 | 0.01942 | -0.086 | 71.878
9 | 1.366 | 0.02227 | -0.084 | 61.359
9.5 | 1.306 | 0.02598 | -0.083 | 50.262
10 | 1.087 | 0.03211 | -0.082 | 33.853
10.5 | 0.805 | 0.05051 | -0.076 | 15.94
11 | 0.842 | 0.04847 | -0.078 | 17.363
11.5 | 0.807 | 0.08187 | -0.061 | 9.859
12 | 0.814 | 0.09098 | -0.047 | 8.943
12.5 | 0.858 | 0.09053 | -0.06 | 9.476
13 | 0.899 | 0.08958 | -0.066 | 10.032
13.5 | 0.901 | 0.10392 | -0.054 | 8.67

## 96. Re 7M Mach 0.50 (2)
BIGFOIL.COM POLAR EXPORT
as5046
AS5046 (16%) |  |  |  | Cl Max: | 1.6804 | at alpha= | 12 | deg
XFOIL ncrit=9 |  |  |  | L/D Max: | 126.178 | at alpha= | 5.5 | deg
Re: | 7000000 |  |  | Cd Min: | 0.14657 | at alpha= | 17 | deg
Mach: | 0.5 |  |  | Cl=0 at alpha= | -99 | deg
|  |  |  | @ Cl=0.1, Cd= | 0.00423
|  |  |  | @ Cl=0.4, Cd= | 0.0046001
|  |  |  | @ Cl=0.6, Cd= | 0.0056534
alpha (deg) | Cl | Cd | Cm | Cl/Cd
0 | 0.325 | 0.00423 | -0.0671 | 76.8322
0.5 | 0.3939 | 0.00457 | -0.0676 | 86.1926
1 | 0.4627 | 0.00491 | -0.0681 | 94.2363
1.5 | 0.5311 | 0.00527 | -0.0684 | 100.778
2 | 0.5994 | 0.00565 | -0.0686 | 106.0885
2.5 | 0.6674 | 0.00604 | -0.0686 | 110.4967
3 | 0.7344 | 0.00649 | -0.0683 | 113.1587
3.5 | 0.8022 | 0.0069 | -0.068 | 116.2609
4 | 0.8707 | 0.00729 | -0.0676 | 119.4376
4.5 | 0.9396 | 0.00766 | -0.067 | 122.6632
5 | 1.0085 | 0.00806 | -0.0661 | 125.1241
5.5 | 1.0763 | 0.00853 | -0.0648 | 126.1782
6 | 1.1418 | 0.00913 | -0.0629 | 125.0602
6.5 | 1.2067 | 0.00975 | -0.0606 | 123.7641
7 | 1.2686 | 0.01051 | -0.0576 | 120.7041
7.5 | 1.3296 | 0.01129 | -0.0542 | 117.7679
8 | 1.3869 | 0.01217 | -0.0499 | 113.9606
8.5 | 1.434 | 0.01307 | -0.0438 | 109.7169
9 | 1.4807 | 0.01429 | -0.0379 | 103.6179
9.5 | 1.525 | 0.0159 | -0.0324 | 95.9119
10 | 1.5702 | 0.01812 | -0.0284 | 86.6556
10.5 | 1.6149 | 0.02099 | -0.0252 | 76.9366
11 | 1.6521 | 0.02428 | -0.0212 | 68.0437
11.5 | 1.6764 | 0.02826 | -0.0165 | 59.3206
12 | 1.6804 | 0.03352 | -0.0114 | 50.1313
12.5 | 1.6632 | 0.04031 | -0.007 | 41.2602
13 | 1.6337 | 0.0489 | -0.0048 | 33.409
13.5 | 1.5973 | 0.05888 | -0.0047 | 27.1281
14 | 1.5541 | 0.07019 | -0.0069 | 22.1413
14.5 | 1.5098 | 0.08226 | -0.0107 | 18.354
15 | 1.4665 | 0.09478 | -0.0157 | 15.4727
15.5 | 1.4256 | 0.10747 | -0.0216 | 13.2651
16 | 1.3875 | 0.12023 | -0.0282 | 11.5404
16.5 | 1.3516 | 0.13333 | -0.0359 | 10.1373
17 | 1.3185 | 0.14657 | -0.0444 | 8.9957

## 97. Re 8M Mach 0.00 (1)
BIGFOIL.COM POLAR EXPORT
as5046
AS5046 (16%) |  |  |  | Cl Max: | 1.575 | at alpha= | 12.5 | deg
JavaFoil+Calcfoil stall+Eppler ext transition |  |  |  | L/D Max: | 97.444 | at alpha= | 11 | deg
Re: | 8000000 |  |  | Cd Min: | 0.00786 | at alpha= | -2 | deg
Mach: | 0 |  |  | Cl=0 at alpha= | -2.6129 | deg
|  |  |  | @ Cl=0.1, Cd= | 0.0078682
|  |  |  | @ Cl=0.4, Cd= | 0.0085136
|  |  |  | @ Cl=0.6, Cd= | 0.0093597
alpha (deg) | Cl | Cd | Cm | Cl/Cd
-18 | -0.639 | 0.08962 | -0.024 | -7.132
-17.5 | -0.689 | 0.05659 | -0.028 | -12.169
-17 | -0.724 | 0.0424 | -0.03 | -17.072
-16.5 | -0.746 | 0.03741 | -0.031 | -19.951
-16 | -0.766 | 0.0336 | -0.032 | -22.806
-15.5 | -0.781 | 0.03179 | -0.033 | -24.57
-15 | -0.798 | 0.02837 | -0.034 | -28.11
-14.5 | -0.808 | 0.02683 | -0.035 | -30.119
-14 | -0.817 | 0.02475 | -0.036 | -33.017
-13.5 | -0.823 | 0.02287 | -0.037 | -35.987
-13 | -0.826 | 0.02113 | -0.038 | -39.081
-12.5 | -0.825 | 0.01947 | -0.039 | -42.343
-12 | -0.819 | 0.01811 | -0.04 | -45.225
-11.5 | -0.808 | 0.01692 | -0.041 | -47.786
-11 | -0.793 | 0.01594 | -0.042 | -49.767
-10.5 | -0.774 | 0.01496 | -0.043 | -51.702
-10 | -0.749 | 0.01421 | -0.044 | -52.706
-9.5 | -0.72 | 0.01348 | -0.045 | -53.423
-9 | -0.687 | 0.01282 | -0.046 | -53.576
-8.5 | -0.65 | 0.01226 | -0.047 | -52.983
-8 | -0.607 | 0.01184 | -0.048 | -51.246
-7.5 | -0.56 | 0.01147 | -0.049 | -48.854
-7 | -0.51 | 0.01113 | -0.05 | -45.834
-6.5 | -0.458 | 0.01078 | -0.051 | -42.462
-6 | -0.403 | 0.01049 | -0.052 | -38.426
-5.5 | -0.346 | 0.01026 | -0.053 | -33.773
-5 | -0.288 | 0.00853 | -0.054 | -33.818
-4.5 | -0.229 | 0.00878 | -0.055 | -26.126
-4 | -0.17 | 0.00996 | -0.056 | -17.059
-3.5 | -0.109 | 0.00977 | -0.056 | -11.149
-3 | -0.048 | 0.008 | -0.057 | -5.975
-2.5 | 0.014 | 0.0079 | -0.058 | 1.717
-2 | 0.075 | 0.00786 | -0.059 | 9.549
-1.5 | 0.136 | 0.00788 | -0.06 | 17.297
-1 | 0.198 | 0.00787 | -0.061 | 25.118
-0.5 | 0.259 | 0.00802 | -0.061 | 32.262
0 | 0.32 | 0.00828 | -0.062 | 38.645
0.5 | 0.381 | 0.00847 | -0.063 | 45.031
1 | 0.442 | 0.00861 | -0.064 | 51.338
1.5 | 0.503 | 0.0088 | -0.065 | 57.177
2 | 0.564 | 0.0091 | -0.065 | 62.003
2.5 | 0.625 | 0.00954 | -0.066 | 65.497
3 | 0.685 | 0.00983 | -0.067 | 69.66
3.5 | 0.745 | 0.01009 | -0.068 | 73.875
4 | 0.805 | 0.0103 | -0.068 | 78.162
4.5 | 0.864 | 0.01054 | -0.069 | 82.026
5 | 0.923 | 0.01082 | -0.07 | 85.296
5.5 | 0.981 | 0.01114 | -0.071 | 88.058
6 | 1.038 | 0.01162 | -0.071 | 89.384
6.5 | 1.095 | 0.01205 | -0.072 | 90.816
7 | 1.15 | 0.01246 | -0.073 | 92.275
7.5 | 1.203 | 0.01314 | -0.074 | 91.579
8 | 1.255 | 0.01363 | -0.074 | 92.108
8.5 | 1.306 | 0.01415 | -0.075 | 92.305
9 | 1.354 | 0.01522 | -0.076 | 88.974
9.5 | 1.399 | 0.01587 | -0.076 | 88.147
10 | 1.441 | 0.01666 | -0.077 | 86.477
10.5 | 1.479 | 0.01752 | -0.077 | 84.449
11 | 1.51 | 0.0155 | -0.078 | 97.444
11.5 | 1.54 | 0.01797 | -0.078 | 85.671
12 | 1.56 | 0.01884 | -0.079 | 82.833
12.5 | 1.575 | 0.01973 | -0.079 | 79.851
13 | 1.56 | 0.02166 | -0.078 | 72.018
13.5 | 1.549 | 0.02411 | -0.078 | 64.244
14 | 1.538 | 0.02668 | -0.077 | 57.66
14.5 | 1.527 | 0.02925 | -0.077 | 52.197
15 | 1.513 | 0.03182 | -0.077 | 47.547
15.5 | 1.495 | 0.03457 | -0.077 | 43.249
16 | 1.474 | 0.03753 | -0.078 | 39.279
16.5 | 1.449 | 0.0411 | -0.077 | 35.242
17 | 1.421 | 0.04484 | -0.077 | 31.685
17.5 | 1.389 | 0.04926 | -0.077 | 28.186

## 98. Re 8M Mach 0.00 (2)
BIGFOIL.COM POLAR EXPORT
as5046
AS5046 (16%) |  |  |  | Cl Max: | 1.8858 | at alpha= | 19.5 | deg
XFOIL ncrit=9 |  |  |  | L/D Max: | 128.325 | at alpha= | 7 | deg
Re: | 8000000 |  |  | Cd Min: | 0.06789 | at alpha= | -20 | deg
Mach: | 0 |  |  | Cl=0 at alpha= | -2.3293 | deg
|  |  |  | @ Cl=0.1, Cd= | 0.0036928
|  |  |  | @ Cl=0.4, Cd= | 0.0046066
|  |  |  | @ Cl=0.6, Cd= | 0.0056453
alpha (deg) | Cl | Cd | Cm | Cl/Cd
-20 | -1.3764 | 0.06789 | -0.042 | -20.274
-19.5 | -1.3853 | 0.06039 | -0.0445 | -22.9392
-19 | -1.3902 | 0.05383 | -0.0461 | -25.8257
-18.5 | -1.3823 | 0.04812 | -0.0491 | -28.7261
-18 | -1.4019 | 0.04093 | -0.0495 | -34.2512
-17.5 | -1.4053 | 0.03588 | -0.049 | -39.1667
-17 | -1.4005 | 0.0319 | -0.048 | -43.9028
-16.5 | -1.3885 | 0.02857 | -0.047 | -48.5999
-16 | -1.3712 | 0.0257 | -0.046 | -53.3541
-15.5 | -1.3485 | 0.02323 | -0.0451 | -58.0499
-15 | -1.3217 | 0.02104 | -0.0444 | -62.8184
-14.5 | -1.291 | 0.01911 | -0.0438 | -67.5563
-13.5 | -1.2212 | 0.01587 | -0.043 | -76.9502
-13 | -1.1862 | 0.01469 | -0.0416 | -80.7488
-12.5 | -1.1419 | 0.01378 | -0.0411 | -82.8665
-12 | -1.0948 | 0.01299 | -0.0408 | -84.2802
-11.5 | -1.0457 | 0.01228 | -0.0406 | -85.1547
-11 | -0.9949 | 0.01165 | -0.0407 | -85.3991
-10.5 | -0.9427 | 0.01105 | -0.0408 | -85.3122
-10 | -0.8893 | 0.01051 | -0.0411 | -84.6147
-9.5 | -0.8351 | 0.01002 | -0.0415 | -83.3433
-9 | -0.78 | 0.00958 | -0.0419 | -81.4196
-8.5 | -0.7242 | 0.00918 | -0.0424 | -78.8889
-8 | -0.6677 | 0.00884 | -0.0431 | -75.5317
-7.5 | -0.6108 | 0.00853 | -0.0437 | -71.6061
-7 | -0.5537 | 0.00812 | -0.0444 | -68.1897
-6.5 | -0.4957 | 0.0078 | -0.0452 | -63.5513
-6 | -0.4374 | 0.00751 | -0.0461 | -58.2423
-5.5 | -0.3787 | 0.00726 | -0.0469 | -52.1625
-5 | -0.32 | 0.00701 | -0.0478 | -45.6491
-4.5 | -0.261 | 0.00678 | -0.0487 | -38.4956
-4 | -0.2015 | 0.00654 | -0.0497 | -30.8104
-3.5 | -0.1421 | 0.00622 | -0.0508 | -22.8457
-3 | -0.0826 | 0.00554 | -0.0522 | -14.9097
-2.5 | -0.0214 | 0.00473 | -0.0542 | -4.5243
-2 | 0.0413 | 0.00378 | -0.0566 | 10.9259
-1.5 | 0.1019 | 0.00369 | -0.0578 | 27.6152
-1 | 0.1619 | 0.00375 | -0.0587 | 43.1733
-0.5 | 0.2214 | 0.00386 | -0.0596 | 57.3575
0 | 0.2799 | 0.00408 | -0.0603 | 68.6029
0.5 | 0.3384 | 0.00431 | -0.061 | 78.5151
1 | 0.3963 | 0.00459 | -0.0616 | 86.3399
1.5 | 0.4541 | 0.00485 | -0.0622 | 93.6289
2 | 0.5114 | 0.00517 | -0.0627 | 98.9168
2.5 | 0.5686 | 0.00548 | -0.0632 | 103.7591
3 | 0.6256 | 0.00578 | -0.0637 | 108.2353
3.5 | 0.6825 | 0.00607 | -0.0642 | 112.4382
4 | 0.7387 | 0.00643 | -0.0645 | 114.8834
4.5 | 0.7955 | 0.0067 | -0.0649 | 118.7313
5 | 0.8522 | 0.00697 | -0.0653 | 122.2669
5.5 | 0.9086 | 0.00724 | -0.0657 | 125.4972
6 | 0.9644 | 0.00755 | -0.066 | 127.7351
6.5 | 1.0186 | 0.00797 | -0.066 | 127.8043
7 | 1.0728 | 0.00836 | -0.066 | 128.3254
7.5 | 1.1265 | 0.00878 | -0.066 | 128.303
8 | 1.1793 | 0.00923 | -0.0658 | 127.7681
8.5 | 1.2315 | 0.0097 | -0.0655 | 126.9588
9 | 1.2831 | 0.01019 | -0.0651 | 125.9176
9.5 | 1.3344 | 0.01065 | -0.0647 | 125.2958
10 | 1.3842 | 0.01119 | -0.0641 | 123.6997
10.5 | 1.4334 | 0.01173 | -0.0634 | 122.1995
11 | 1.4817 | 0.01228 | -0.0625 | 120.6596
11.5 | 1.5277 | 0.01292 | -0.0613 | 118.243
12 | 1.5731 | 0.01354 | -0.0601 | 116.1817
12.5 | 1.6156 | 0.01425 | -0.0584 | 113.3754
13 | 1.6538 | 0.01507 | -0.056 | 109.7412
13.5 | 1.6832 | 0.01586 | -0.0519 | 106.1286
14 | 1.7123 | 0.01691 | -0.0483 | 101.2596
14.5 | 1.74 | 0.01813 | -0.045 | 95.9735
15 | 1.7667 | 0.01959 | -0.0422 | 90.1838
15.5 | 1.7895 | 0.02162 | -0.0399 | 82.7706
16 | 1.8136 | 0.02385 | -0.0383 | 76.0419
16.5 | 1.8347 | 0.02648 | -0.0369 | 69.2863
17 | 1.8507 | 0.02955 | -0.0355 | 62.6294
17.5 | 1.8658 | 0.03266 | -0.034 | 57.128
18 | 1.8771 | 0.03611 | -0.0325 | 51.9828
18.5 | 1.8806 | 0.04027 | -0.0309 | 46.6998
19 | 1.8824 | 0.04481 | -0.0297 | 42.0085
19.5 | 1.8858 | 0.04947 | -0.029 | 38.1201
20 | 1.8846 | 0.05495 | -0.0287 | 34.2966

## 99. Re 8M Mach 0.10 (1)
BIGFOIL.COM POLAR EXPORT
as5046
AS5046 (16%) |  |  |  | Cl Max: | 1.567 | at alpha= | 12.5 | deg
JavaFoil+Calcfoil stall+Eppler ext transition |  |  |  | L/D Max: | 101.99 | at alpha= | 11 | deg
Re: | 8000000 |  |  | Cd Min: | 0.00787 | at alpha= | -2 | deg
Mach: | 0.1 |  |  | Cl=0 at alpha= | -2.6129 | deg
|  |  |  | @ Cl=0.1, Cd= | 0.0078781
|  |  |  | @ Cl=0.4, Cd= | 0.0085218
|  |  |  | @ Cl=0.6, Cd= | 0.0093634
alpha (deg) | Cl | Cd | Cm | Cl/Cd
-17.5 | -0.602 | 0.0965 | -0.024 | -6.239
-17 | -0.652 | 0.06208 | -0.028 | -10.508
-16.5 | -0.698 | 0.04117 | -0.031 | -16.962
-16 | -0.724 | 0.03587 | -0.032 | -20.176
-15.5 | -0.746 | 0.03213 | -0.033 | -23.212
-15 | -0.764 | 0.02947 | -0.034 | -25.942
-14.5 | -0.779 | 0.02775 | -0.035 | -28.065
-14 | -0.792 | 0.02555 | -0.036 | -30.986
-13.5 | -0.802 | 0.02347 | -0.037 | -34.148
-13 | -0.807 | 0.02173 | -0.038 | -37.149
-12.5 | -0.81 | 0.01997 | -0.039 | -40.542
-12 | -0.807 | 0.01849 | -0.04 | -43.653
-11.5 | -0.799 | 0.01724 | -0.041 | -46.36
-11 | -0.786 | 0.01621 | -0.042 | -48.527
-10.5 | -0.769 | 0.01518 | -0.043 | -50.647
-10 | -0.746 | 0.01441 | -0.044 | -51.767
-9.5 | -0.718 | 0.01363 | -0.045 | -52.704
-9 | -0.686 | 0.01297 | -0.046 | -52.894
-8.5 | -0.65 | 0.01236 | -0.047 | -52.588
-8 | -0.608 | 0.01192 | -0.048 | -51.015
-7.5 | -0.562 | 0.01153 | -0.049 | -48.694
-7 | -0.512 | 0.01118 | -0.05 | -45.795
-6.5 | -0.46 | 0.01083 | -0.051 | -42.452
-6 | -0.405 | 0.01051 | -0.052 | -38.521
-5.5 | -0.348 | 0.01029 | -0.053 | -33.809
-5 | -0.29 | 0.00855 | -0.054 | -33.903
-4.5 | -0.23 | 0.0088 | -0.055 | -26.179
-4 | -0.171 | 0.00998 | -0.056 | -17.098
-3.5 | -0.109 | 0.00979 | -0.057 | -11.179
-3 | -0.048 | 0.00801 | -0.058 | -5.997
-2.5 | 0.014 | 0.00791 | -0.058 | 1.723
-2 | 0.075 | 0.00787 | -0.059 | 9.585
-1.5 | 0.137 | 0.00789 | -0.06 | 17.363
-1 | 0.199 | 0.00788 | -0.061 | 25.209
-0.5 | 0.26 | 0.00804 | -0.062 | 32.383
0 | 0.322 | 0.0083 | -0.063 | 38.773
0.5 | 0.383 | 0.00848 | -0.063 | 45.187
1 | 0.444 | 0.00863 | -0.064 | 51.508
1.5 | 0.506 | 0.00882 | -0.065 | 57.357
2 | 0.567 | 0.00912 | -0.066 | 62.142
2.5 | 0.628 | 0.00957 | -0.067 | 65.576
3 | 0.688 | 0.00986 | -0.067 | 69.822
3.5 | 0.749 | 0.01011 | -0.068 | 74.026
4 | 0.809 | 0.01033 | -0.069 | 78.332
4.5 | 0.868 | 0.01057 | -0.07 | 82.145
5 | 0.927 | 0.01086 | -0.07 | 85.389
5.5 | 0.986 | 0.01119 | -0.071 | 88.117
6 | 1.043 | 0.01168 | -0.072 | 89.302
6.5 | 1.1 | 0.01212 | -0.072 | 90.775
7 | 1.155 | 0.01253 | -0.073 | 92.174
7.5 | 1.209 | 0.01323 | -0.074 | 91.39
8 | 1.261 | 0.01372 | -0.075 | 91.872
8.5 | 1.311 | 0.01426 | -0.075 | 91.935
9 | 1.359 | 0.01536 | -0.076 | 88.49
9.5 | 1.404 | 0.01603 | -0.077 | 87.598
10 | 1.445 | 0.01687 | -0.077 | 85.681
10.5 | 1.48 | 0.01504 | -0.078 | 98.41
11 | 1.512 | 0.01483 | -0.078 | 101.99
11.5 | 1.54 | 0.0182 | -0.079 | 84.637
12 | 1.559 | 0.01908 | -0.079 | 81.698
12.5 | 1.567 | 0.02012 | -0.079 | 77.847
13 | 1.548 | 0.02239 | -0.078 | 69.157
13.5 | 1.536 | 0.02498 | -0.078 | 61.513
14 | 1.525 | 0.0275 | -0.078 | 55.447
14.5 | 1.51 | 0.03023 | -0.078 | 49.948
15 | 1.492 | 0.03283 | -0.078 | 45.458
15.5 | 1.47 | 0.03582 | -0.078 | 41.054
16 | 1.444 | 0.0391 | -0.078 | 36.935
16.5 | 1.415 | 0.04279 | -0.078 | 33.064
17 | 1.381 | 0.04702 | -0.078 | 29.375
17.5 | 1.343 | 0.05236 | -0.077 | 25.64

## 100. Re 8M Mach 0.10 (2)
BIGFOIL.COM POLAR EXPORT
as5046
AS5046 (16%) |  |  |  | Cl Max: | 1.8742 | at alpha= | 19 | deg
XFOIL ncrit=9 |  |  |  | L/D Max: | 128.371 | at alpha= | 7 | deg
Re: | 8000000 |  |  | Cd Min: | 0.07703 | at alpha= | -20 | deg
Mach: | 0.1 |  |  | Cl=0 at alpha= | -2.3273 | deg
|  |  |  | @ Cl=0.1, Cd= | 0.0036934
|  |  |  | @ Cl=0.4, Cd= | 0.0046071
|  |  |  | @ Cl=0.6, Cd= | 0.0056427
alpha (deg) | Cl | Cd | Cm | Cl/Cd
-20 | -1.3297 | 0.07703 | -0.0404 | -17.2621
-19.5 | -1.348 | 0.06773 | -0.044 | -19.9026
-19 | -1.3612 | 0.05959 | -0.0466 | -22.8428
-18.5 | -1.3566 | 0.05312 | -0.0503 | -25.5384
-18 | -1.3521 | 0.04784 | -0.0513 | -28.263
-17.5 | -1.3462 | 0.04304 | -0.0518 | -31.2779
-16.5 | -1.36 | 0.03227 | -0.0503 | -42.1444
-16 | -1.3528 | 0.02848 | -0.049 | -47.5
-15.5 | -1.3375 | 0.02534 | -0.0478 | -52.7822
-15 | -1.3154 | 0.02274 | -0.0468 | -57.8452
-14.5 | -1.2883 | 0.02048 | -0.0459 | -62.9053
-14 | -1.2566 | 0.01854 | -0.0452 | -67.7778
-13.5 | -1.2219 | 0.0168 | -0.0447 | -72.7321
-13 | -1.1862 | 0.01529 | -0.0439 | -77.5801
-12.5 | -1.1471 | 0.01423 | -0.0427 | -80.6114
-12 | -1.1009 | 0.01335 | -0.0422 | -82.4644
-11.5 | -1.0522 | 0.01257 | -0.0418 | -83.7072
-11 | -1.0015 | 0.01188 | -0.0417 | -84.3013
-10.5 | -0.9492 | 0.01125 | -0.0417 | -84.3733
-10 | -0.8957 | 0.01067 | -0.0418 | -83.9456
-9.5 | -0.8411 | 0.01015 | -0.0421 | -82.867
-9 | -0.7857 | 0.00968 | -0.0425 | -81.1674
-8.5 | -0.7296 | 0.00926 | -0.0429 | -78.7905
-8 | -0.6727 | 0.0089 | -0.0435 | -75.5843
-7.5 | -0.6154 | 0.00858 | -0.0441 | -71.7249
-7 | -0.5578 | 0.00817 | -0.0447 | -68.2742
-6.5 | -0.4994 | 0.00783 | -0.0455 | -63.7803
-6 | -0.4406 | 0.00754 | -0.0463 | -58.435
-5 | -0.3225 | 0.00703 | -0.048 | -45.8748
-4.5 | -0.263 | 0.0068 | -0.0489 | -38.6765
-4 | -0.2031 | 0.00656 | -0.0499 | -30.9604
-3.5 | -0.1433 | 0.00625 | -0.051 | -22.928
-3 | -0.0834 | 0.00556 | -0.0524 | -15
-2.5 | -0.0218 | 0.00473 | -0.0544 | -4.6089
-2 | 0.0413 | 0.00378 | -0.0568 | 10.9259
-1.5 | 0.1023 | 0.00369 | -0.058 | 27.7236
-1 | 0.1626 | 0.00375 | -0.059 | 43.36
-0.5 | 0.2225 | 0.00386 | -0.0598 | 57.6425
0 | 0.2814 | 0.00409 | -0.0605 | 68.802
0.5 | 0.3402 | 0.00432 | -0.0612 | 78.75
1 | 0.3984 | 0.0046 | -0.0619 | 86.6087
1.5 | 0.4567 | 0.00486 | -0.0625 | 93.9712
2 | 0.5143 | 0.00518 | -0.063 | 99.2857
2.5 | 0.5717 | 0.0055 | -0.0635 | 103.9455
3 | 0.6292 | 0.00579 | -0.0639 | 108.6701
3.5 | 0.6865 | 0.00609 | -0.0644 | 112.7258
4 | 0.743 | 0.00644 | -0.0647 | 115.3727
4.5 | 0.8002 | 0.00672 | -0.0651 | 119.0774
5 | 0.8572 | 0.007 | -0.0654 | 122.4571
5.5 | 0.9141 | 0.00727 | -0.0658 | 125.7359
6 | 0.9702 | 0.00759 | -0.066 | 127.8261
6.5 | 1.0249 | 0.00801 | -0.066 | 127.9526
7 | 1.0796 | 0.00841 | -0.066 | 128.371
7.5 | 1.1335 | 0.00883 | -0.0658 | 128.3692
8 | 1.1865 | 0.00931 | -0.0655 | 127.4436
8.5 | 1.2391 | 0.0098 | -0.0652 | 126.4388
9 | 1.291 | 0.01029 | -0.0647 | 125.4616
9.5 | 1.343 | 0.01075 | -0.0642 | 124.9302
10 | 1.3932 | 0.0113 | -0.0635 | 123.292
10.5 | 1.4422 | 0.01188 | -0.0626 | 121.3973
11 | 1.4907 | 0.01245 | -0.0616 | 119.7349
11.5 | 1.5371 | 0.01309 | -0.0602 | 117.4255
12 | 1.5816 | 0.01378 | -0.0586 | 114.775
12.5 | 1.6243 | 0.01448 | -0.0568 | 112.1754
13 | 1.657 | 0.01534 | -0.0531 | 108.0183
13.5 | 1.6882 | 0.01623 | -0.0494 | 104.0173
14 | 1.716 | 0.01743 | -0.0456 | 98.4509
14.5 | 1.7444 | 0.01875 | -0.0425 | 93.0347
15 | 1.7697 | 0.02051 | -0.0398 | 86.2847
15.5 | 1.7926 | 0.0228 | -0.0378 | 78.6228
16 | 1.8171 | 0.02521 | -0.0364 | 72.0785
16.5 | 1.8349 | 0.02819 | -0.0348 | 65.0905
17 | 1.8505 | 0.03136 | -0.0333 | 59.0083
17.5 | 1.8634 | 0.03476 | -0.0317 | 53.6076
18 | 1.8699 | 0.03867 | -0.03 | 48.3553
18.5 | 1.8708 | 0.04329 | -0.0285 | 43.2155
19 | 1.8742 | 0.04795 | -0.0276 | 39.0865
19.5 | 1.8739 | 0.05331 | -0.0271 | 35.151
20 | 1.8688 | 0.05942 | -0.0271 | 31.4507

## 101. Re 8M Mach 0.25 (1)
BIGFOIL.COM POLAR EXPORT
as5046
AS5046 (16%) |  |  |  | Cl Max: | 1.534 | at alpha= | 11.5 | deg
JavaFoil+Calcfoil stall+Eppler ext transition |  |  |  | L/D Max: | 98.571 | at alpha= | 10.5 | deg
Re: | 8000000 |  |  | Cd Min: | 0.00792 | at alpha= | -2 | deg
Mach: | 0.25 |  |  | Cl=0 at alpha= | -2.6111 | deg
|  |  |  | @ Cl=0.1, Cd= | 0.0079308
|  |  |  | @ Cl=0.4, Cd= | 0.0085652
|  |  |  | @ Cl=0.6, Cd= | 0.0093843
alpha (deg) | Cl | Cd | Cm | Cl/Cd
-16 | -0.314 | 0.10748 | -0.022 | -2.922
-15.5 | -0.366 | 0.10844 | -0.02 | -3.373
-15 | -0.416 | 0.10076 | -0.021 | -4.132
-14.5 | -0.467 | 0.08892 | -0.025 | -5.246
-14 | -0.505 | 0.08638 | -0.025 | -5.852
-13.5 | -0.608 | 0.03217 | -0.036 | -18.888
-13 | -0.652 | 0.02569 | -0.038 | -25.392
-12.5 | -0.683 | 0.02315 | -0.039 | -29.513
-12 | -0.707 | 0.02106 | -0.041 | -33.55
-11.5 | -0.722 | 0.0193 | -0.042 | -37.411
-11 | -0.729 | 0.01788 | -0.043 | -40.787
-10.5 | -0.728 | 0.0165 | -0.044 | -44.131
-10 | -0.718 | 0.01561 | -0.045 | -46.023
-9.5 | -0.702 | 0.01462 | -0.046 | -47.98
-9 | -0.677 | 0.0138 | -0.047 | -49.093
-8.5 | -0.647 | 0.013 | -0.048 | -49.787
-8 | -0.611 | 0.01241 | -0.05 | -49.236
-7.5 | -0.569 | 0.01187 | -0.051 | -47.91
-7 | -0.521 | 0.01148 | -0.052 | -45.346
-6.5 | -0.469 | 0.01111 | -0.053 | -42.197
-6 | -0.414 | 0.01077 | -0.054 | -38.407
-5.5 | -0.356 | 0.01049 | -0.054 | -33.974
-5 | -0.297 | 0.01022 | -0.055 | -29.058
-4.5 | -0.236 | 0.01 | -0.056 | -23.625
-4 | -0.175 | 0.00839 | -0.057 | -20.803
-3.5 | -0.112 | 0.00861 | -0.058 | -13.04
-3 | -0.049 | 0.00807 | -0.059 | -6.11
-2.5 | 0.014 | 0.00796 | -0.06 | 1.758
-2 | 0.077 | 0.00792 | -0.061 | 9.789
-1.5 | 0.141 | 0.00795 | -0.062 | 17.711
-1 | 0.204 | 0.00793 | -0.063 | 25.729
-0.5 | 0.267 | 0.0081 | -0.063 | 33.025
0 | 0.331 | 0.00837 | -0.064 | 39.496
0.5 | 0.394 | 0.00855 | -0.065 | 46.054
1 | 0.457 | 0.00871 | -0.066 | 52.416
1.5 | 0.52 | 0.00893 | -0.067 | 58.204
2 | 0.582 | 0.00925 | -0.068 | 62.942
2.5 | 0.645 | 0.00972 | -0.068 | 66.343
3 | 0.707 | 0.01001 | -0.069 | 70.63
3.5 | 0.769 | 0.01026 | -0.07 | 74.95
4 | 0.831 | 0.0105 | -0.071 | 79.082
4.5 | 0.892 | 0.01076 | -0.071 | 82.911
5 | 0.952 | 0.0111 | -0.072 | 85.792
5.5 | 1.012 | 0.01147 | -0.073 | 88.182
6 | 1.07 | 0.01204 | -0.074 | 88.923
6.5 | 1.128 | 0.01248 | -0.074 | 90.375
7 | 1.184 | 0.01297 | -0.075 | 91.259
7.5 | 1.237 | 0.01372 | -0.076 | 90.195
8 | 1.289 | 0.01422 | -0.077 | 90.676
8.5 | 1.338 | 0.01546 | -0.077 | 86.554
9 | 1.385 | 0.0162 | -0.078 | 85.527
9.5 | 1.427 | 0.01705 | -0.079 | 83.712
10 | 1.461 | 0.01524 | -0.079 | 95.909
10.5 | 1.491 | 0.01512 | -0.08 | 98.571
11 | 1.515 | 0.01873 | -0.08 | 80.929
11.5 | 1.534 | 0.0197 | -0.081 | 77.887
12 | 1.515 | 0.02167 | -0.08 | 69.887
12.5 | 1.495 | 0.02423 | -0.079 | 61.694
13 | 1.472 | 0.02718 | -0.079 | 54.168
13.5 | 1.445 | 0.03012 | -0.079 | 47.985
14 | 1.411 | 0.03323 | -0.078 | 42.473
14.5 | 1.37 | 0.03672 | -0.078 | 37.299
15 | 1.319 | 0.04087 | -0.078 | 32.286
15.5 | 1.26 | 0.04614 | -0.078 | 27.309
16 | 1.186 | 0.05491 | -0.077 | 21.595
16.5 | 1.087 | 0.07394 | -0.073 | 14.696

## 102. Re 8M Mach 0.25 (2)
BIGFOIL.COM POLAR EXPORT
as5046
AS5046 (16%) |  |  |  | Cl Max: | 1.8294 | at alpha= | 17 | deg
XFOIL ncrit=9 |  |  |  | L/D Max: | 128.629 | at alpha= | 6.5 | deg
Re: | 8000000 |  |  | Cd Min: | 0.21727 | at alpha= | -19 | deg
Mach: | 0.25 |  |  | Cl=0 at alpha= | -2.3132 | deg
|  |  |  | @ Cl=0.1, Cd= | 0.0037073
|  |  |  | @ Cl=0.4, Cd= | 0.0046003
|  |  |  | @ Cl=0.6, Cd= | 0.0056344
alpha (deg) | Cl | Cd | Cm | Cl/Cd
-19 | -0.6433 | 0.21727 | 0.0212 | -2.9608
-18.5 | -0.6285 | 0.20924 | 0.0168 | -3.0037
-18 | -0.9287 | 0.12161 | -0.0242 | -7.6367
-17.5 | -1.0043 | 0.0993 | -0.0364 | -10.1138
-16.5 | -1.087 | 0.06998 | -0.0522 | -15.533
-16 | -1.1175 | 0.05875 | -0.0571 | -19.0213
-15.5 | -1.1375 | 0.04991 | -0.0598 | -22.791
-15 | -1.15 | 0.04277 | -0.0607 | -26.888
-14.5 | -1.1545 | 0.03717 | -0.0603 | -31.06
-14 | -1.1927 | 0.02922 | -0.0581 | -40.8179
-13.5 | -1.1859 | 0.02507 | -0.0561 | -47.3036
-13 | -1.1651 | 0.02199 | -0.0543 | -52.9832
-12.5 | -1.137 | 0.01943 | -0.0528 | -58.5178
-12 | -1.1028 | 0.01728 | -0.0516 | -63.8194
-11.5 | -1.0674 | 0.01535 | -0.0503 | -69.5375
-11 | -1.0271 | 0.014 | -0.0485 | -73.3643
-10.5 | -0.9784 | 0.01289 | -0.0474 | -75.9038
-10 | -0.9265 | 0.01194 | -0.0466 | -77.5963
-9.5 | -0.8722 | 0.01113 | -0.0461 | -78.3648
-9 | -0.8161 | 0.01043 | -0.0458 | -78.2454
-8.5 | -0.7586 | 0.00983 | -0.0457 | -77.1719
-8 | -0.7001 | 0.00932 | -0.0458 | -75.118
-7.5 | -0.6405 | 0.00888 | -0.0461 | -72.1284
-7 | -0.5801 | 0.00851 | -0.0466 | -68.1669
-6.5 | -0.5198 | 0.00805 | -0.0471 | -64.5714
-6 | -0.4587 | 0.00771 | -0.0477 | -59.4942
-5.5 | -0.3974 | 0.00743 | -0.0484 | -53.4859
-5 | -0.336 | 0.00717 | -0.0492 | -46.8619
-4.5 | -0.2741 | 0.00691 | -0.05 | -39.6671
-4 | -0.2121 | 0.00665 | -0.051 | -31.8947
-3.5 | -0.1501 | 0.00637 | -0.052 | -23.5636
-3 | -0.0881 | 0.00566 | -0.0534 | -15.5654
-2.5 | -0.0244 | 0.00475 | -0.0555 | -5.1368
-2 | 0.0409 | 0.00381 | -0.058 | 10.7349
-1.5 | 0.1042 | 0.0037 | -0.0592 | 28.1622
-1 | 0.1667 | 0.00376 | -0.0602 | 44.3351
-0.5 | 0.2287 | 0.00387 | -0.0611 | 59.0956
0 | 0.2895 | 0.00411 | -0.0618 | 70.438
0.5 | 0.3502 | 0.00436 | -0.0625 | 80.3211
1 | 0.4103 | 0.00465 | -0.0631 | 88.2366
1.5 | 0.4705 | 0.00493 | -0.0637 | 95.4361
2 | 0.5304 | 0.00523 | -0.0642 | 101.4149
2.5 | 0.5896 | 0.00558 | -0.0646 | 105.6631
3 | 0.6489 | 0.00589 | -0.065 | 110.1698
3.5 | 0.7084 | 0.00619 | -0.0654 | 114.4426
4 | 0.7671 | 0.00655 | -0.0656 | 117.1145
4.5 | 0.8261 | 0.00687 | -0.0658 | 120.2475
5 | 0.8853 | 0.00717 | -0.066 | 123.4728
5.5 | 0.9443 | 0.00747 | -0.0661 | 126.4123
6 | 1.0025 | 0.00783 | -0.0661 | 128.0332
6.5 | 1.0599 | 0.00824 | -0.0658 | 128.6286
7 | 1.116 | 0.00872 | -0.0653 | 127.9817
7.5 | 1.1717 | 0.00922 | -0.0647 | 127.0824
8 | 1.227 | 0.00973 | -0.064 | 126.1048
8.5 | 1.2815 | 0.01026 | -0.0631 | 124.9025
9 | 1.3355 | 0.01081 | -0.0621 | 123.543
9.5 | 1.3883 | 0.0114 | -0.0609 | 121.7807
10 | 1.4403 | 0.012 | -0.0594 | 120.025
10.5 | 1.4906 | 0.01265 | -0.0577 | 117.834
11 | 1.5381 | 0.0134 | -0.0554 | 114.7836
11.5 | 1.5823 | 0.01423 | -0.0527 | 111.1947
12 | 1.6179 | 0.01502 | -0.0483 | 107.7164
12.5 | 1.6507 | 0.01613 | -0.044 | 102.3373
13 | 1.6837 | 0.01737 | -0.0401 | 96.9315
13.5 | 1.7103 | 0.01918 | -0.0363 | 89.171
14 | 1.7396 | 0.02128 | -0.0338 | 81.7481
14.5 | 1.7645 | 0.02404 | -0.0317 | 73.3985
15 | 1.7892 | 0.02692 | -0.0299 | 66.4636
15.5 | 1.8077 | 0.03025 | -0.0278 | 59.7587
16 | 1.8187 | 0.03414 | -0.0256 | 53.2718
16.5 | 1.8286 | 0.03815 | -0.0235 | 47.9318
17 | 1.8294 | 0.04306 | -0.0215 | 42.4849
17.5 | 1.8292 | 0.0485 | -0.0203 | 37.7155
18 | 1.8284 | 0.05438 | -0.0196 | 33.6227
18.5 | 1.8182 | 0.06151 | -0.0197 | 29.5594
19.5 | 1.7777 | 0.07918 | -0.0226 | 22.4514
20 | 1.7482 | 0.08973 | -0.0257 | 19.4829

## 103. Re 8M Mach 0.50 (1)
BIGFOIL.COM POLAR EXPORT
as5046
AS5046 (16%) |  |  |  | Cl Max: | 1.397 | at alpha= | 8.5 | deg
JavaFoil+Calcfoil stall+Eppler ext transition |  |  |  | L/D Max: | 91.642 | at alpha= | 8 | deg
Re: | 8000000 |  |  | Cd Min: | 0.00814 | at alpha= | -2 | deg
Mach: | 0.5 |  |  | Cl=0 at alpha= | -2.6127 | deg
|  |  |  | @ Cl=0.1, Cd= | 0.0081511
|  |  |  | @ Cl=0.4, Cd= | 0.0087817
|  |  |  | @ Cl=0.6, Cd= | 0.0095586
alpha (deg) | Cl | Cd | Cm | Cl/Cd
-20 | -0.989 | 0.14818 | -0.022 | -6.672
-19.5 | -0.966 | 0.13596 | -0.023 | -7.102
-19 | -0.931 | 0.13587 | -0.023 | -6.854
-18.5 | -0.893 | 0.13916 | -0.021 | -6.418
-18 | -0.861 | 0.13709 | -0.02 | -6.282
-17.5 | -0.837 | 0.14063 | -0.022 | -5.948
-17 | -0.815 | 0.123 | -0.024 | -6.626
-16.5 | -0.783 | 0.12144 | -0.023 | -6.445
-16 | -0.75 | 0.12037 | -0.022 | -6.234
-15.5 | -0.721 | 0.11598 | -0.021 | -6.22
-15 | -0.694 | 0.10907 | -0.022 | -6.364
-14.5 | -0.668 | 0.10882 | -0.024 | -6.14
-14 | -0.64 | 0.10065 | -0.024 | -6.36
-13.5 | -0.612 | 0.0951 | -0.024 | -6.433
-13 | -0.587 | 0.08625 | -0.026 | -6.803
-12.5 | -0.638 | 0.03047 | -0.043 | -20.925
-12 | -0.526 | 0.08835 | -0.023 | -5.958
-11.5 | -0.5 | 0.07996 | -0.025 | -6.248
-11 | -0.545 | 0.02614 | -0.046 | -20.846
-10.5 | -0.52 | 0.02179 | -0.048 | -23.841
-10 | -0.489 | 0.01982 | -0.049 | -24.684
-9.5 | -0.458 | 0.01825 | -0.05 | -25.122
-9 | -0.361 | 0.05718 | -0.029 | -6.318
-8.5 | -0.331 | 0.05596 | -0.026 | -5.916
-8 | -0.362 | 0.01582 | -0.054 | -22.861
-7.5 | -0.483 | 0.01489 | -0.055 | -32.409
-7 | -0.511 | 0.01394 | -0.056 | -36.674
-6.5 | -0.486 | 0.01299 | -0.058 | -37.398
-6 | -0.441 | 0.01222 | -0.059 | -36.125
-5.5 | -0.387 | 0.01154 | -0.06 | -33.558
-5 | -0.327 | 0.01107 | -0.061 | -29.521
-4.5 | -0.262 | 0.0107 | -0.063 | -24.435
-4 | -0.194 | 0.01041 | -0.064 | -18.613
-3.5 | -0.125 | 0.01011 | -0.065 | -12.326
-3 | -0.055 | 0.00845 | -0.066 | -6.523
-2.5 | 0.016 | 0.00825 | -0.067 | 1.895
-2 | 0.087 | 0.00814 | -0.068 | 10.642
-1.5 | 0.157 | 0.0082 | -0.069 | 19.192
-1 | 0.228 | 0.00818 | -0.07 | 27.864
-0.5 | 0.299 | 0.00838 | -0.071 | 35.641
0 | 0.369 | 0.00869 | -0.072 | 42.513
0.5 | 0.44 | 0.0089 | -0.073 | 49.41
1 | 0.51 | 0.00911 | -0.074 | 55.963
1.5 | 0.58 | 0.00941 | -0.075 | 61.665
2 | 0.65 | 0.00993 | -0.076 | 65.475
2.5 | 0.72 | 0.01038 | -0.076 | 69.331
3 | 0.789 | 0.01074 | -0.077 | 73.45
3.5 | 0.857 | 0.01106 | -0.078 | 77.503
4 | 0.925 | 0.0114 | -0.079 | 81.178
4.5 | 0.992 | 0.01183 | -0.08 | 83.911
5 | 1.058 | 0.01232 | -0.081 | 85.884
5.5 | 1.122 | 0.01311 | -0.082 | 85.571
6 | 1.183 | 0.01437 | -0.082 | 82.339
6.5 | 1.242 | 0.01523 | -0.083 | 81.499
7 | 1.296 | 0.01651 | -0.084 | 78.499
7.5 | 1.34 | 0.01487 | -0.085 | 90.096
8 | 1.375 | 0.015 | -0.085 | 91.642
8.5 | 1.397 | 0.01905 | -0.086 | 73.32
9 | 1.373 | 0.02159 | -0.085 | 63.597
9.5 | 1.308 | 0.02536 | -0.083 | 51.596
10 | 1.088 | 0.03146 | -0.082 | 34.585
10.5 | 0.827 | 0.04286 | -0.08 | 19.296
11 | 0.865 | 0.04035 | -0.081 | 21.447
11.5 | 0.816 | 0.07624 | -0.065 | 10.709
12 | 0.814 | 0.08926 | -0.047 | 9.117
12.5 | 0.87 | 0.08297 | -0.065 | 10.491
13 | 0.906 | 0.08444 | -0.068 | 10.734
13.5 | 0.906 | 0.10029 | -0.057 | 9.034

## 104. Re 8M Mach 0.50 (2)
BIGFOIL.COM POLAR EXPORT
as5046
AS5046 (16%) |  |  |  | Cl Max: | 1.6994 | at alpha= | 12 | deg
XFOIL ncrit=9 |  |  |  | L/D Max: | 128.617 | at alpha= | 5.5 | deg
Re: | 8000000 |  |  | Cd Min: | 0.26002 | at alpha= | -20 | deg
Mach: | 0.5 |  |  | Cl=0 at alpha= | -2.2513 | deg
|  |  |  | @ Cl=0.1, Cd= | 0.0037839
|  |  |  | @ Cl=0.4, Cd= | 0.0045886
|  |  |  | @ Cl=0.6, Cd= | 0.0055774
alpha (deg) | Cl | Cd | Cm | Cl/Cd
-20 | -0.7109 | 0.26002 | 0.0374 | -2.734
-19.5 | -0.6923 | 0.24942 | 0.0318 | -2.7756
-19 | -0.6705 | 0.24099 | 0.0267 | -2.7823
-18.5 | -0.6487 | 0.23276 | 0.0218 | -2.787
-18 | -0.6274 | 0.22437 | 0.0169 | -2.7963
-17.5 | -0.6072 | 0.21534 | 0.012 | -2.8197
-17 | -0.5874 | 0.20651 | 0.0073 | -2.8444
-16.5 | -0.5686 | 0.19777 | 0.0026 | -2.8751
-16 | -0.5517 | 0.18866 | -0.0021 | -2.9243
-15.5 | -0.5355 | 0.17945 | -0.0067 | -2.9841
-15 | -0.5229 | 0.16953 | -0.0116 | -3.0844
-14.5 | -0.5132 | 0.15932 | -0.0164 | -3.2212
-14 | -0.5068 | 0.14863 | -0.0213 | -3.4098
-13.5 | -0.5035 | 0.13777 | -0.0264 | -3.6546
-13 | -0.5109 | 0.12522 | -0.0324 | -4.08
-12.5 | -0.5155 | 0.11388 | -0.0379 | -4.5267
-12 | -0.5247 | 0.10193 | -0.0438 | -5.1477
-11.5 | -0.5413 | 0.08756 | -0.0511 | -6.182
-11 | -0.5662 | 0.07266 | -0.0609 | -7.7925
-10.5 | -0.595 | 0.05998 | -0.0692 | -9.92
-10 | -0.6257 | 0.04964 | -0.074 | -12.6048
-9.5 | -0.6547 | 0.04095 | -0.076 | -15.9878
-9 | -0.6793 | 0.03335 | -0.0756 | -20.3688
-8.5 | -0.6951 | 0.0265 | -0.0733 | -26.2302
-8 | -0.6964 | 0.02018 | -0.0691 | -34.5094
-7.5 | -0.6797 | 0.01538 | -0.0635 | -44.1938
-7 | -0.6524 | 0.01223 | -0.0589 | -53.3442
-6.5 | -0.6008 | 0.01032 | -0.0565 | -58.2171
-6 | -0.538 | 0.00906 | -0.0551 | -59.3819
-5.5 | -0.469 | 0.00834 | -0.0546 | -56.235
-5 | -0.3974 | 0.00786 | -0.0547 | -50.5598
-4.5 | -0.3253 | 0.00747 | -0.055 | -43.5475
-4 | -0.2533 | 0.00713 | -0.0556 | -35.5259
-3.5 | -0.1816 | 0.00685 | -0.0563 | -26.5109
-3 | -0.11 | 0.00633 | -0.0574 | -17.3776
-2.5 | -0.0377 | 0.00495 | -0.0599 | -7.6162
-2 | 0.0381 | 0.00391 | -0.0629 | 9.7442
-1.5 | 0.1117 | 0.00376 | -0.0644 | 29.7074
-1 | 0.1841 | 0.00382 | -0.0655 | 48.1937
-0.5 | 0.2555 | 0.00396 | -0.0665 | 64.5202
0 | 0.3249 | 0.00426 | -0.0672 | 76.2676
0.5 | 0.3942 | 0.00456 | -0.0678 | 86.4474
1 | 0.4631 | 0.0049 | -0.0683 | 94.5102
1.5 | 0.532 | 0.00522 | -0.0687 | 101.9157
2 | 0.6005 | 0.00558 | -0.0689 | 107.6165
2.5 | 0.6683 | 0.00599 | -0.0689 | 111.5693
3 | 0.7357 | 0.00642 | -0.0686 | 114.595
3.5 | 0.8041 | 0.0068 | -0.0684 | 118.25
4 | 0.8735 | 0.00713 | -0.0681 | 122.5105
4.5 | 0.9424 | 0.00752 | -0.0675 | 125.3191
5 | 1.0115 | 0.0079 | -0.0667 | 128.038
5.5 | 1.0791 | 0.00839 | -0.0653 | 128.6174
6 | 1.1457 | 0.00894 | -0.0636 | 128.1544
6.5 | 1.21 | 0.0096 | -0.0612 | 126.0417
7 | 1.2743 | 0.01027 | -0.0585 | 124.0798
7.5 | 1.335 | 0.01107 | -0.055 | 120.5962
8 | 1.3938 | 0.01191 | -0.0509 | 117.0277
8.5 | 1.445 | 0.01275 | -0.0453 | 113.3333
9 | 1.4924 | 0.01384 | -0.0392 | 107.8324
9.5 | 1.5381 | 0.0153 | -0.0334 | 100.5294
10 | 1.5817 | 0.01739 | -0.0287 | 90.9546
10.5 | 1.629 | 0.02007 | -0.0255 | 81.1659
11 | 1.6685 | 0.02329 | -0.0217 | 71.6402
11.5 | 1.6957 | 0.02716 | -0.0169 | 62.4337
12 | 1.6994 | 0.03243 | -0.0117 | 52.4021
12.5 | 1.6804 | 0.03929 | -0.007 | 42.7692
13 | 1.6494 | 0.04781 | -0.0045 | 34.4991
13.5 | 1.6096 | 0.05795 | -0.0043 | 27.7757
14 | 1.5663 | 0.0692 | -0.0063 | 22.6344
14.5 | 1.5222 | 0.08119 | -0.01 | 18.7486
15 | 1.4792 | 0.09364 | -0.0149 | 15.7967
15.5 | 1.4383 | 0.10625 | -0.0206 | 13.5369
16 | 1.399 | 0.11909 | -0.0273 | 11.7474
16.5 | 1.3623 | 0.13219 | -0.0349 | 10.3056
17 | 1.3298 | 0.14529 | -0.0432 | 9.1527

## 105. Re 10M Mach 0.00 (1)
BIGFOIL.COM POLAR EXPORT
as5046
AS5046 (16%) |  |  |  | Cl Max: | 1.577 | at alpha= | 12.5 | deg
JavaFoil+Calcfoil stall+Eppler ext transition |  |  |  | L/D Max: | 103.906 | at alpha= | 11.5 | deg
Re: | 10000000 |  |  | Cd Min: | 0.00814 | at alpha= | -2 | deg
Mach: | 0 |  |  | Cl=0 at alpha= | -2.6129 | deg
|  |  |  | @ Cl=0.1, Cd= | 0.0081564
|  |  |  | @ Cl=0.4, Cd= | 0.0085298
|  |  |  | @ Cl=0.6, Cd= | 0.0093675
alpha (deg) | Cl | Cd | Cm | Cl/Cd
-18 | -0.674 | 0.05493 | -0.027 | -12.272
-17.5 | -0.703 | 0.04533 | -0.029 | -15.51
-17 | -0.728 | 0.03911 | -0.03 | -18.613
-16.5 | -0.75 | 0.03496 | -0.031 | -21.44
-16 | -0.769 | 0.03187 | -0.032 | -24.113
-15.5 | -0.784 | 0.03009 | -0.033 | -26.039
-15 | -0.8 | 0.027 | -0.034 | -29.618
-14.5 | -0.81 | 0.02547 | -0.035 | -31.814
-14 | -0.819 | 0.02359 | -0.036 | -34.737
-13.5 | -0.826 | 0.02173 | -0.037 | -37.984
-13 | -0.828 | 0.02007 | -0.038 | -41.274
-12.5 | -0.827 | 0.01849 | -0.039 | -44.74
-12 | -0.821 | 0.01724 | -0.04 | -47.649
-11.5 | -0.811 | 0.01611 | -0.041 | -50.343
-11 | -0.796 | 0.0152 | -0.042 | -52.343
-10.5 | -0.776 | 0.01429 | -0.043 | -54.335
-10 | -0.752 | 0.01361 | -0.044 | -55.229
-9.5 | -0.723 | 0.01293 | -0.045 | -55.892
-9 | -0.69 | 0.01235 | -0.046 | -55.828
-8.5 | -0.651 | 0.01186 | -0.047 | -54.922
-8 | -0.608 | 0.01151 | -0.048 | -52.811
-7.5 | -0.561 | 0.01115 | -0.049 | -50.276
-7 | -0.511 | 0.01082 | -0.05 | -47.214
-6.5 | -0.458 | 0.01052 | -0.051 | -43.54
-6 | -0.403 | 0.01023 | -0.052 | -39.408
-5.5 | -0.347 | 0.00848 | -0.053 | -40.873
-5 | -0.289 | 0.00875 | -0.054 | -33.004
-4.5 | -0.23 | 0.00993 | -0.055 | -23.19
-4 | -0.17 | 0.00972 | -0.056 | -17.467
-3.5 | -0.109 | 0.00963 | -0.056 | -11.312
-3 | -0.048 | 0.00828 | -0.057 | -5.767
-2.5 | 0.014 | 0.00819 | -0.058 | 1.655
-2 | 0.075 | 0.00814 | -0.059 | 9.214
-1.5 | 0.136 | 0.00818 | -0.06 | 16.66
-1 | 0.198 | 0.00829 | -0.061 | 23.825
-0.5 | 0.259 | 0.00825 | -0.061 | 31.385
0 | 0.32 | 0.00837 | -0.062 | 38.256
0.5 | 0.381 | 0.00848 | -0.063 | 44.933
1 | 0.442 | 0.00864 | -0.064 | 51.205
1.5 | 0.503 | 0.00888 | -0.065 | 56.661
2 | 0.564 | 0.00922 | -0.065 | 61.153
2.5 | 0.625 | 0.00947 | -0.066 | 65.936
3 | 0.685 | 0.00972 | -0.067 | 70.471
3.5 | 0.745 | 0.00993 | -0.068 | 75.031
4 | 0.805 | 0.01012 | -0.068 | 79.521
4.5 | 0.864 | 0.01038 | -0.069 | 83.229
5 | 0.923 | 0.01067 | -0.07 | 86.528
5.5 | 0.981 | 0.011 | -0.071 | 89.221
6 | 1.038 | 0.01144 | -0.071 | 90.774
6.5 | 1.095 | 0.01182 | -0.072 | 92.642
7 | 1.15 | 0.01224 | -0.073 | 93.931
7.5 | 1.203 | 0.01284 | -0.074 | 93.752
8 | 1.255 | 0.0133 | -0.074 | 94.386
8.5 | 1.306 | 0.0138 | -0.075 | 94.614
9 | 1.354 | 0.01435 | -0.076 | 94.341
9.5 | 1.399 | 0.01543 | -0.076 | 90.669
10 | 1.441 | 0.01618 | -0.077 | 89.059
10.5 | 1.479 | 0.01694 | -0.077 | 87.317
11 | 1.512 | 0.01504 | -0.078 | 100.529
11.5 | 1.541 | 0.01483 | -0.078 | 103.906
12 | 1.562 | 0.01823 | -0.079 | 85.668
12.5 | 1.577 | 0.01911 | -0.079 | 82.541
13 | 1.575 | 0.02033 | -0.079 | 77.481
13.5 | 1.558 | 0.02274 | -0.078 | 68.507
14 | 1.544 | 0.02544 | -0.078 | 60.69
14.5 | 1.531 | 0.02794 | -0.078 | 54.81
15 | 1.517 | 0.03044 | -0.078 | 49.832
15.5 | 1.498 | 0.03334 | -0.078 | 44.932
16 | 1.476 | 0.03629 | -0.078 | 40.685
16.5 | 1.451 | 0.03978 | -0.078 | 36.469
17 | 1.423 | 0.0434 | -0.078 | 32.781
17.5 | 1.392 | 0.04722 | -0.078 | 29.472

## 106. Re 10M Mach 0.00 (2)
BIGFOIL.COM POLAR EXPORT
as5046
AS5046 (16%) |  |  |  | Cl Max: | 1.9118 | at alpha= | 19 | deg
XFOIL ncrit=9 |  |  |  | L/D Max: | 132.14 | at alpha= | 7.5 | deg
Re: | 10000000 |  |  | Cd Min: | 0.05496 | at alpha= | -20 | deg
Mach: | 0 |  |  | Cl=0 at alpha= | -2.3349 | deg
|  |  |  | @ Cl=0.1, Cd= | 0.0036542
|  |  |  | @ Cl=0.4, Cd= | 0.0046131
|  |  |  | @ Cl=0.6, Cd= | 0.0055525
alpha (deg) | Cl | Cd | Cm | Cl/Cd
-20 | -1.4798 | 0.05496 | -0.0457 | -26.925
-19.5 | -1.478 | 0.04957 | -0.0466 | -29.8164
-19 | -1.4636 | 0.04494 | -0.049 | -32.5679
-18.5 | -1.4551 | 0.04072 | -0.0493 | -35.7343
-18 | -1.4408 | 0.03722 | -0.0492 | -38.7104
-17.5 | -1.4261 | 0.03401 | -0.0487 | -41.9318
-17 | -1.4088 | 0.03111 | -0.048 | -45.2845
-16.5 | -1.3889 | 0.02844 | -0.0473 | -48.8361
-16 | -1.3652 | 0.02606 | -0.0466 | -52.3868
-15.5 | -1.3424 | 0.0236 | -0.0457 | -56.8814
-15 | -1.3221 | 0.02089 | -0.0447 | -63.2887
-14.5 | -1.2952 | 0.01865 | -0.0439 | -69.4477
-14 | -1.2629 | 0.0168 | -0.0434 | -75.1726
-13.5 | -1.2292 | 0.01523 | -0.0427 | -80.7091
-13 | -1.1921 | 0.01414 | -0.0414 | -84.3069
-12.5 | -1.1472 | 0.01323 | -0.0408 | -86.712
-12 | -1.0994 | 0.01245 | -0.0406 | -88.3052
-11.5 | -1.0496 | 0.01174 | -0.0405 | -89.4037
-11 | -0.9981 | 0.01111 | -0.0406 | -89.838
-10.5 | -0.9454 | 0.01053 | -0.0408 | -89.7816
-10 | -0.8917 | 0.01001 | -0.0411 | -89.0809
-9.5 | -0.837 | 0.00955 | -0.0415 | -87.644
-9 | -0.7816 | 0.00913 | -0.042 | -85.6079
-8.5 | -0.7255 | 0.00876 | -0.0425 | -82.8196
-8 | -0.6686 | 0.00842 | -0.0432 | -79.4062
-7.5 | -0.6111 | 0.00811 | -0.0439 | -75.3514
-7 | -0.5533 | 0.0078 | -0.0447 | -70.9359
-6.5 | -0.4953 | 0.00747 | -0.0455 | -66.3052
-6 | -0.4369 | 0.00721 | -0.0464 | -60.5964
-5.5 | -0.3783 | 0.00698 | -0.0472 | -54.1977
-5 | -0.3192 | 0.00674 | -0.0482 | -47.3591
-4.5 | -0.2598 | 0.00651 | -0.0491 | -39.9078
-4 | -0.2006 | 0.00631 | -0.0501 | -31.7908
-3.5 | -0.141 | 0.00606 | -0.0511 | -23.2673
-3 | -0.0811 | 0.00551 | -0.0525 | -14.7187
-2.5 | -0.0206 | 0.00491 | -0.0541 | -4.1955
-2 | 0.0418 | 0.00394 | -0.0565 | 10.6091
-1.5 | 0.1029 | 0.00364 | -0.058 | 28.2692
-1 | 0.1625 | 0.00373 | -0.0589 | 43.5657
-0.5 | 0.2212 | 0.00393 | -0.0597 | 56.285
0 | 0.2801 | 0.00411 | -0.0605 | 68.1509
0.5 | 0.3384 | 0.00435 | -0.0612 | 77.7931
1 | 0.3967 | 0.0046 | -0.0618 | 86.2391
1.5 | 0.4548 | 0.00483 | -0.0625 | 94.1615
2 | 0.5123 | 0.00513 | -0.063 | 99.8635
2.5 | 0.5697 | 0.00541 | -0.0636 | 105.305
3 | 0.6271 | 0.00568 | -0.0641 | 110.4049
3.5 | 0.6842 | 0.00596 | -0.0646 | 114.7987
4 | 0.7408 | 0.00627 | -0.065 | 118.1499
4.5 | 0.798 | 0.00652 | -0.0655 | 122.3926
5 | 0.8548 | 0.00678 | -0.0659 | 126.0767
5.5 | 0.9111 | 0.00706 | -0.0663 | 129.051
6 | 0.967 | 0.00737 | -0.0665 | 131.2076
6.5 | 1.0215 | 0.00777 | -0.0666 | 131.4672
7 | 1.0759 | 0.00816 | -0.0667 | 131.8505
7.5 | 1.1298 | 0.00855 | -0.0666 | 132.1404
8 | 1.183 | 0.00898 | -0.0665 | 131.7372
8.5 | 1.2357 | 0.00943 | -0.0663 | 131.0392
9 | 1.2876 | 0.00989 | -0.0659 | 130.1921
9.5 | 1.3394 | 0.01034 | -0.0656 | 129.5358
10 | 1.3906 | 0.01079 | -0.0652 | 128.8786
10.5 | 1.4402 | 0.01132 | -0.0646 | 127.2261
11 | 1.4883 | 0.0119 | -0.0637 | 125.0672
11.5 | 1.5363 | 0.01243 | -0.0628 | 123.5961
12 | 1.5813 | 0.01309 | -0.0614 | 120.8021
12.5 | 1.6251 | 0.01376 | -0.0599 | 118.1032
13 | 1.6663 | 0.01448 | -0.058 | 115.076
13.5 | 1.6988 | 0.01527 | -0.0546 | 111.2508
14 | 1.7285 | 0.01617 | -0.0508 | 106.8955
14.5 | 1.7578 | 0.01722 | -0.0474 | 102.079
15 | 1.7817 | 0.0187 | -0.0438 | 95.2781
15.5 | 1.8082 | 0.02029 | -0.0414 | 89.1178
16 | 1.8307 | 0.02247 | -0.0394 | 81.4731
16.5 | 1.8521 | 0.02501 | -0.0379 | 74.0544
17 | 1.8728 | 0.02766 | -0.0365 | 67.7079
17.5 | 1.8876 | 0.0308 | -0.035 | 61.2857
18 | 1.8972 | 0.03436 | -0.0334 | 55.2154
18.5 | 1.9055 | 0.03804 | -0.0318 | 50.092
19 | 1.9118 | 0.04201 | -0.0305 | 45.5082
19.5 | 1.9107 | 0.04696 | -0.0294 | 40.6878
20 | 1.9087 | 0.05231 | -0.0289 | 36.4882

## 107. Re 10M Mach 0.10 (1)
BIGFOIL.COM POLAR EXPORT
as5046
AS5046 (16%) |  |  |  | Cl Max: | 1.574 | at alpha= | 12.5 | deg
JavaFoil+Calcfoil stall+Eppler ext transition |  |  |  | L/D Max: | 102.857 | at alpha= | 11.5 | deg
Re: | 10000000 |  |  | Cd Min: | 0.00815 | at alpha= | -2 | deg
Mach: | 0.1 |  |  | Cl=0 at alpha= | -2.6129 | deg
|  |  |  | @ Cl=0.1, Cd= | 0.0081661
|  |  |  | @ Cl=0.4, Cd= | 0.0085418
|  |  |  | @ Cl=0.6, Cd= | 0.0093798
alpha (deg) | Cl | Cd | Cm | Cl/Cd
-17.5 | -0.636 | 0.05982 | -0.027 | -10.634
-17 | -0.674 | 0.04474 | -0.03 | -15.069
-16.5 | -0.703 | 0.03775 | -0.031 | -18.62
-16 | -0.727 | 0.03355 | -0.032 | -21.67
-15.5 | -0.748 | 0.03049 | -0.033 | -24.535
-15 | -0.767 | 0.02789 | -0.034 | -27.49
-14.5 | -0.781 | 0.02631 | -0.035 | -29.694
-14 | -0.794 | 0.02417 | -0.036 | -32.868
-13.5 | -0.804 | 0.02232 | -0.037 | -36.018
-13 | -0.81 | 0.0206 | -0.038 | -39.313
-12.5 | -0.812 | 0.01897 | -0.039 | -42.804
-12 | -0.81 | 0.01757 | -0.04 | -46.068
-11.5 | -0.802 | 0.01642 | -0.041 | -48.82
-11 | -0.789 | 0.01546 | -0.042 | -51.025
-10.5 | -0.772 | 0.01449 | -0.043 | -53.25
-10 | -0.748 | 0.0138 | -0.044 | -54.242
-9.5 | -0.721 | 0.01308 | -0.045 | -55.136
-9 | -0.689 | 0.01247 | -0.047 | -55.245
-8.5 | -0.652 | 0.01193 | -0.048 | -54.619
-8 | -0.609 | 0.01158 | -0.049 | -52.575
-7.5 | -0.562 | 0.01121 | -0.049 | -50.173
-7 | -0.512 | 0.01086 | -0.05 | -47.179
-6.5 | -0.46 | 0.01056 | -0.051 | -43.533
-6 | -0.405 | 0.01027 | -0.052 | -39.433
-5.5 | -0.348 | 0.0085 | -0.053 | -40.965
-5 | -0.29 | 0.00876 | -0.054 | -33.085
-4.5 | -0.231 | 0.00995 | -0.055 | -23.235
-4 | -0.171 | 0.00975 | -0.056 | -17.51
-3.5 | -0.109 | 0.00965 | -0.057 | -11.346
-3 | -0.048 | 0.00829 | -0.058 | -5.789
-2.5 | 0.014 | 0.0082 | -0.058 | 1.662
-2 | 0.075 | 0.00815 | -0.059 | 9.249
-1.5 | 0.137 | 0.00819 | -0.06 | 16.723
-1 | 0.199 | 0.00831 | -0.061 | 23.914
-0.5 | 0.26 | 0.00826 | -0.062 | 31.499
0 | 0.322 | 0.00838 | -0.063 | 38.402
0.5 | 0.383 | 0.0085 | -0.063 | 45.086
1 | 0.444 | 0.00865 | -0.064 | 51.372
1.5 | 0.506 | 0.0089 | -0.065 | 56.817
2 | 0.567 | 0.00925 | -0.066 | 61.284
2.5 | 0.628 | 0.00949 | -0.067 | 66.105
3 | 0.688 | 0.00975 | -0.067 | 70.633
3.5 | 0.749 | 0.00996 | -0.068 | 75.214
4 | 0.809 | 0.01015 | -0.069 | 79.662
4.5 | 0.868 | 0.01042 | -0.07 | 83.35
5 | 0.927 | 0.01071 | -0.07 | 86.625
5.5 | 0.986 | 0.01105 | -0.071 | 89.236
6 | 1.043 | 0.01149 | -0.072 | 90.784
6.5 | 1.1 | 0.01187 | -0.072 | 92.655
7 | 1.155 | 0.01232 | -0.073 | 93.784
7.5 | 1.209 | 0.01292 | -0.074 | 93.566
8 | 1.261 | 0.01338 | -0.075 | 94.191
8.5 | 1.311 | 0.0139 | -0.075 | 94.332
9 | 1.359 | 0.01447 | -0.076 | 93.952
9.5 | 1.404 | 0.01558 | -0.077 | 90.129
10 | 1.445 | 0.01637 | -0.077 | 88.276
10.5 | 1.483 | 0.01718 | -0.078 | 86.331
11 | 1.514 | 0.01522 | -0.078 | 99.427
11.5 | 1.542 | 0.01499 | -0.079 | 102.857
12 | 1.561 | 0.01852 | -0.079 | 84.295
12.5 | 1.574 | 0.01937 | -0.08 | 81.222
13 | 1.56 | 0.02114 | -0.079 | 73.773
13.5 | 1.544 | 0.02362 | -0.078 | 65.375
14 | 1.529 | 0.02639 | -0.078 | 57.915
14.5 | 1.513 | 0.02901 | -0.078 | 52.158
15 | 1.496 | 0.03154 | -0.078 | 47.419
15.5 | 1.473 | 0.03441 | -0.078 | 42.812
16 | 1.447 | 0.03774 | -0.078 | 38.34
16.5 | 1.417 | 0.04121 | -0.078 | 34.394
17 | 1.384 | 0.04521 | -0.078 | 30.615
17.5 | 1.346 | 0.05013 | -0.078 | 26.849

## 108. Re 10M Mach 0.10 (2)
BIGFOIL.COM POLAR EXPORT
as5046
AS5046 (16%) |  |  |  | Cl Max: | 1.9019 | at alpha= | 19 | deg
XFOIL ncrit=9 |  |  |  | L/D Max: | 132.056 | at alpha= | 7.5 | deg
Re: | 10000000 |  |  | Cd Min: | 0.06142 | at alpha= | -20 | deg
Mach: | 0.1 |  |  | Cl=0 at alpha= | -2.332 | deg
|  |  |  | @ Cl=0.1, Cd= | 0.0036551
|  |  |  | @ Cl=0.4, Cd= | 0.0046049
|  |  |  | @ Cl=0.6, Cd= | 0.0055513
alpha (deg) | Cl | Cd | Cm | Cl/Cd
-20 | -1.4479 | 0.06142 | -0.0464 | -23.5738
-19.5 | -1.4508 | 0.05499 | -0.048 | -26.383
-19 | -1.442 | 0.04945 | -0.0509 | -29.1608
-18.5 | -1.4377 | 0.04444 | -0.0515 | -32.3515
-18 | -1.426 | 0.04039 | -0.0516 | -35.3058
-17.5 | -1.4134 | 0.03669 | -0.0513 | -38.5228
-17 | -1.3988 | 0.03339 | -0.0507 | -41.8928
-16.5 | -1.3813 | 0.03043 | -0.0499 | -45.3927
-16 | -1.36 | 0.02779 | -0.0491 | -48.9385
-15.5 | -1.3359 | 0.02536 | -0.0482 | -52.6774
-15 | -1.3079 | 0.02322 | -0.0475 | -56.3264
-14.5 | -1.2876 | 0.02042 | -0.0463 | -63.0558
-14 | -1.2601 | 0.01812 | -0.0454 | -69.5419
-13.5 | -1.2278 | 0.0162 | -0.0448 | -75.7901
-13 | -1.1962 | 0.01472 | -0.0432 | -81.2636
-12.5 | -1.153 | 0.01367 | -0.0424 | -84.3453
-12 | -1.106 | 0.01279 | -0.0419 | -86.4738
-11.5 | -1.0565 | 0.01201 | -0.0416 | -87.9684
-11 | -1.0051 | 0.01132 | -0.0415 | -88.7898
-10.5 | -0.9523 | 0.0107 | -0.0416 | -89
-10 | -0.8983 | 0.01015 | -0.0418 | -88.5025
-9.5 | -0.8433 | 0.00966 | -0.0421 | -87.2981
-9 | -0.7875 | 0.00922 | -0.0425 | -85.4121
-8.5 | -0.731 | 0.00883 | -0.043 | -82.786
-8 | -0.6736 | 0.00847 | -0.0436 | -79.5277
-7.5 | -0.6157 | 0.00815 | -0.0443 | -75.546
-7 | -0.5574 | 0.00785 | -0.045 | -71.0064
-6.5 | -0.499 | 0.00751 | -0.0458 | -66.4447
-6 | -0.4402 | 0.00723 | -0.0466 | -60.8852
-5.5 | -0.3812 | 0.007 | -0.0474 | -54.4571
-5 | -0.3216 | 0.00676 | -0.0484 | -47.574
-4.5 | -0.2618 | 0.00653 | -0.0493 | -40.0919
-4 | -0.2022 | 0.00633 | -0.0503 | -31.9431
-3.5 | -0.1422 | 0.00607 | -0.0513 | -23.4267
-2.5 | -0.0211 | 0.00491 | -0.0543 | -4.2974
-2 | 0.0417 | 0.00393 | -0.0567 | 10.6107
-1.5 | 0.1032 | 0.00364 | -0.0582 | 28.3516
-1 | 0.1633 | 0.00373 | -0.0592 | 43.7802
-0.5 | 0.2223 | 0.00394 | -0.0599 | 56.4213
0 | 0.2816 | 0.00412 | -0.0607 | 68.3495
0.5 | 0.3403 | 0.00435 | -0.0614 | 78.2299
1 | 0.3988 | 0.0046 | -0.0621 | 86.6957
1.5 | 0.4574 | 0.00484 | -0.0627 | 94.5041
2 | 0.5152 | 0.00513 | -0.0633 | 100.4288
2.5 | 0.5729 | 0.00542 | -0.0638 | 105.7011
3 | 0.6307 | 0.0057 | -0.0643 | 110.6491
3.5 | 0.6882 | 0.00598 | -0.0648 | 115.0836
4 | 0.7452 | 0.00629 | -0.0652 | 118.4738
4.5 | 0.8028 | 0.00654 | -0.0656 | 122.7523
5 | 0.86 | 0.0068 | -0.066 | 126.4706
5.5 | 0.9168 | 0.00709 | -0.0664 | 129.3089
6 | 0.973 | 0.0074 | -0.0666 | 131.4865
6.5 | 1.0278 | 0.00782 | -0.0666 | 131.4322
7 | 1.0826 | 0.00821 | -0.0666 | 131.8636
7.5 | 1.137 | 0.00861 | -0.0665 | 132.0557
8 | 1.1906 | 0.00904 | -0.0663 | 131.7035
8.5 | 1.2437 | 0.00949 | -0.066 | 131.0537
9 | 1.296 | 0.00997 | -0.0656 | 129.99
9.5 | 1.3479 | 0.01044 | -0.0651 | 129.1092
10 | 1.3994 | 0.01091 | -0.0646 | 128.2676
10.5 | 1.4496 | 0.01143 | -0.0639 | 126.8241
11 | 1.4977 | 0.01205 | -0.0628 | 124.2905
11.5 | 1.5457 | 0.01261 | -0.0617 | 122.5773
12 | 1.5912 | 0.01327 | -0.0602 | 119.9096
12.5 | 1.634 | 0.014 | -0.0583 | 116.7143
13 | 1.6744 | 0.01475 | -0.0561 | 113.5186
13.5 | 1.7025 | 0.01562 | -0.0516 | 108.9949
14 | 1.7338 | 0.01658 | -0.0481 | 104.5718
14.5 | 1.7615 | 0.01782 | -0.0445 | 98.8496
15 | 1.7861 | 0.01944 | -0.0413 | 91.8776
15.5 | 1.8119 | 0.02133 | -0.0391 | 84.9461
16 | 1.8332 | 0.02386 | -0.0373 | 76.8315
16.5 | 1.8553 | 0.02648 | -0.0358 | 70.0642
17 | 1.8733 | 0.02945 | -0.0343 | 63.6095
17.5 | 1.8837 | 0.03301 | -0.0325 | 57.0645
18 | 1.8936 | 0.03664 | -0.0309 | 51.6812
18.5 | 1.8993 | 0.04068 | -0.0293 | 46.6888
19 | 1.9019 | 0.04523 | -0.0281 | 42.0495
19.5 | 1.8971 | 0.05088 | -0.0273 | 37.2858
20 | 1.8942 | 0.05663 | -0.0271 | 33.4487

## 109. Re 10M Mach 0.25 (1)
BIGFOIL.COM POLAR EXPORT
as5046
AS5046 (16%) |  |  |  | Cl Max: | 1.536 | at alpha= | 11.5 | deg
JavaFoil+Calcfoil stall+Eppler ext transition |  |  |  | L/D Max: | 101.662 | at alpha= | 10.5 | deg
Re: | 10000000 |  |  | Cd Min: | 0.00821 | at alpha= | -2 | deg
Mach: | 0.25 |  |  | Cl=0 at alpha= | -2.6111 | deg
|  |  |  | @ Cl=0.1, Cd= | 0.0082244
|  |  |  | @ Cl=0.4, Cd= | 0.0085771
|  |  |  | @ Cl=0.6, Cd= | 0.0094586
alpha (deg) | Cl | Cd | Cm | Cl/Cd
-16 | -0.317 | 0.10132 | -0.023 | -3.124
-15.5 | -0.367 | 0.10498 | -0.021 | -3.498
-15 | -0.421 | 0.09361 | -0.024 | -4.494
-14.5 | -0.513 | 0.0412 | -0.034 | -12.462
-14 | -0.573 | 0.03014 | -0.036 | -19.015
-13.5 | -0.619 | 0.02615 | -0.037 | -23.659
-13 | -0.655 | 0.0243 | -0.038 | -26.94
-12.5 | -0.686 | 0.02186 | -0.04 | -31.362
-12 | -0.709 | 0.01994 | -0.041 | -35.567
-11.5 | -0.724 | 0.01835 | -0.042 | -39.468
-11 | -0.731 | 0.01702 | -0.043 | -42.969
-10.5 | -0.731 | 0.01576 | -0.044 | -46.358
-10 | -0.721 | 0.01494 | -0.045 | -48.254
-9.5 | -0.704 | 0.014 | -0.046 | -50.272
-9 | -0.68 | 0.01324 | -0.047 | -51.352
-8.5 | -0.65 | 0.01248 | -0.049 | -52.078
-8 | -0.613 | 0.01198 | -0.05 | -51.161
-7.5 | -0.569 | 0.01153 | -0.051 | -49.365
-7 | -0.521 | 0.01115 | -0.052 | -46.731
-6.5 | -0.469 | 0.01082 | -0.053 | -43.35
-6 | -0.414 | 0.0105 | -0.054 | -39.421
-5.5 | -0.357 | 0.01024 | -0.054 | -34.801
-5 | -0.297 | 0.00998 | -0.055 | -29.767
-4.5 | -0.236 | 0.00832 | -0.056 | -28.419
-4 | -0.175 | 0.00856 | -0.057 | -20.434
-3.5 | -0.112 | 0.00977 | -0.058 | -11.507
-3 | -0.049 | 0.00836 | -0.059 | -5.898
-2.5 | 0.014 | 0.00826 | -0.06 | 1.695
-2 | 0.077 | 0.00821 | -0.061 | 9.444
-1.5 | 0.141 | 0.00825 | -0.062 | 17.054
-1 | 0.204 | 0.00837 | -0.063 | 24.393
-0.5 | 0.267 | 0.00832 | -0.063 | 32.14
0 | 0.331 | 0.00844 | -0.064 | 39.16
0.5 | 0.394 | 0.00856 | -0.065 | 45.977
1 | 0.457 | 0.00874 | -0.066 | 52.274
1.5 | 0.52 | 0.00901 | -0.067 | 57.645
2 | 0.582 | 0.00939 | -0.068 | 61.997
2.5 | 0.645 | 0.00963 | -0.068 | 66.983
3 | 0.707 | 0.00988 | -0.069 | 71.549
3.5 | 0.769 | 0.01009 | -0.07 | 76.198
4 | 0.831 | 0.01032 | -0.071 | 80.463
4.5 | 0.892 | 0.01061 | -0.071 | 84.078
5 | 0.952 | 0.01093 | -0.072 | 87.12
5.5 | 1.012 | 0.01136 | -0.073 | 89.077
6 | 1.07 | 0.01179 | -0.074 | 90.741
6.5 | 1.128 | 0.01221 | -0.074 | 92.318
7 | 1.184 | 0.01278 | -0.075 | 92.612
7.5 | 1.237 | 0.01338 | -0.076 | 92.458
8 | 1.289 | 0.01394 | -0.077 | 92.474
8.5 | 1.338 | 0.01503 | -0.077 | 89.038
9 | 1.385 | 0.01573 | -0.078 | 88.044
9.5 | 1.427 | 0.01652 | -0.079 | 86.396
10 | 1.465 | 0.01745 | -0.079 | 83.951
10.5 | 1.492 | 0.01468 | -0.08 | 101.662
11 | 1.517 | 0.01814 | -0.08 | 83.618
11.5 | 1.536 | 0.01911 | -0.081 | 80.357
12 | 1.531 | 0.02036 | -0.081 | 75.181
12.5 | 1.502 | 0.02311 | -0.079 | 65.004
13 | 1.476 | 0.02612 | -0.079 | 56.515
13.5 | 1.449 | 0.02898 | -0.079 | 49.977
14 | 1.414 | 0.03204 | -0.079 | 44.129
14.5 | 1.372 | 0.03547 | -0.079 | 38.671
15 | 1.322 | 0.0394 | -0.079 | 33.539
15.5 | 1.262 | 0.04457 | -0.078 | 28.317
16 | 1.191 | 0.0519 | -0.077 | 22.954
16.5 | 1.098 | 0.06742 | -0.074 | 16.286

## 110. Re 10M Mach 0.25 (2)
BIGFOIL.COM POLAR EXPORT
as5046
AS5046 (16%) |  |  |  | Cl Max: | 1.8589 | at alpha= | 17.5 | deg
XFOIL ncrit=9 |  |  |  | L/D Max: | 132.58 | at alpha= | 7 | deg
Re: | 10000000 |  |  | Cd Min: | 0.23189 | at alpha= | -20 | deg
Mach: | 0.25 |  |  | Cl=0 at alpha= | -2.319 | deg
|  |  |  | @ Cl=0.1, Cd= | 0.0036641
|  |  |  | @ Cl=0.4, Cd= | 0.0045932
|  |  |  | @ Cl=0.6, Cd= | 0.0055584
alpha (deg) | Cl | Cd | Cm | Cl/Cd
-20 | -0.6768 | 0.23189 | 0.0298 | -2.9186
-19.5 | -0.6594 | 0.22502 | 0.0255 | -2.9304
-19 | -0.9381 | 0.13731 | -0.0168 | -6.832
-18.5 | -1.0261 | 0.11275 | -0.0302 | -9.1007
-18 | -1.0799 | 0.0954 | -0.0398 | -11.3197
-17.5 | -1.1224 | 0.08077 | -0.0477 | -13.8962
-17 | -1.1554 | 0.06844 | -0.0538 | -16.8819
-16.5 | -1.1817 | 0.05802 | -0.0581 | -20.3671
-16 | -1.202 | 0.0493 | -0.0605 | -24.3813
-15.5 | -1.2121 | 0.04246 | -0.0613 | -28.5469
-15 | -1.2158 | 0.0369 | -0.0608 | -32.9485
-14.5 | -1.2117 | 0.03235 | -0.0597 | -37.456
-14 | -1.2013 | 0.02843 | -0.0582 | -42.2547
-13.5 | -1.1827 | 0.02519 | -0.0566 | -46.9512
-13 | -1.1672 | 0.0217 | -0.0546 | -53.788
-12.5 | -1.1518 | 0.01816 | -0.0525 | -63.4251
-12 | -1.1201 | 0.0158 | -0.0512 | -70.8924
-11.5 | -1.0855 | 0.01412 | -0.0491 | -76.8768
-11 | -1.0383 | 0.01293 | -0.0478 | -80.3016
-10.5 | -0.987 | 0.01196 | -0.0469 | -82.5251
-10 | -0.933 | 0.01113 | -0.0463 | -83.8275
-9.5 | -0.877 | 0.01044 | -0.0459 | -84.0038
-9 | -0.8196 | 0.00984 | -0.0457 | -83.2927
-8.5 | -0.761 | 0.00931 | -0.0457 | -81.7401
-8 | -0.7015 | 0.00883 | -0.046 | -79.4451
-7.5 | -0.6412 | 0.00842 | -0.0463 | -76.152
-7 | -0.5804 | 0.00808 | -0.0468 | -71.8317
-6.5 | -0.5195 | 0.00774 | -0.0474 | -67.1189
-6 | -0.4584 | 0.0074 | -0.048 | -61.9459
-5.5 | -0.397 | 0.00713 | -0.0487 | -55.6802
-5 | -0.335 | 0.00688 | -0.0496 | -48.6919
-4.5 | -0.273 | 0.00662 | -0.0504 | -41.2387
-4 | -0.2111 | 0.00642 | -0.0513 | -32.8816
-3.5 | -0.1488 | 0.00618 | -0.0523 | -24.0777
-2.5 | -0.0236 | 0.00493 | -0.0554 | -4.787
-2 | 0.0416 | 0.00393 | -0.0579 | 10.5852
-1.5 | 0.1053 | 0.00364 | -0.0595 | 28.9286
-1 | 0.1674 | 0.00373 | -0.0605 | 44.8794
-0.5 | 0.2284 | 0.00394 | -0.0612 | 57.9695
0 | 0.2896 | 0.00415 | -0.062 | 69.7831
0.5 | 0.3504 | 0.00438 | -0.0627 | 80
1 | 0.4109 | 0.00464 | -0.0634 | 88.556
1.5 | 0.4712 | 0.0049 | -0.064 | 96.1633
2 | 0.5314 | 0.00518 | -0.0645 | 102.5869
2.5 | 0.5907 | 0.00551 | -0.0649 | 107.2051
3 | 0.6503 | 0.00582 | -0.0653 | 111.7354
3.5 | 0.7103 | 0.00608 | -0.0658 | 116.8257
4 | 0.7696 | 0.00638 | -0.0661 | 120.627
4.5 | 0.8293 | 0.00665 | -0.0664 | 124.7068
5 | 0.8889 | 0.00693 | -0.0667 | 128.2684
5.5 | 0.9478 | 0.00724 | -0.0668 | 130.9116
6 | 1.0058 | 0.00762 | -0.0667 | 131.9948
6.5 | 1.0629 | 0.00805 | -0.0664 | 132.0373
7 | 1.1203 | 0.00845 | -0.0662 | 132.5799
7.5 | 1.1767 | 0.00891 | -0.0657 | 132.0651
8 | 1.2316 | 0.00945 | -0.0649 | 130.328
8.5 | 1.2869 | 0.00994 | -0.0641 | 129.4668
9 | 1.3418 | 0.01044 | -0.0632 | 128.5249
9.5 | 1.3958 | 0.01097 | -0.0621 | 127.2379
10 | 1.448 | 0.01158 | -0.0607 | 125.0432
10.5 | 1.4987 | 0.01223 | -0.059 | 122.5429
11 | 1.5483 | 0.01289 | -0.0571 | 120.1164
11.5 | 1.5949 | 0.01365 | -0.0546 | 116.8425
12 | 1.6368 | 0.01448 | -0.0514 | 113.0387
12.5 | 1.668 | 0.01538 | -0.0463 | 108.4525
13 | 1.6996 | 0.0166 | -0.042 | 102.3855
13.5 | 1.7302 | 0.01805 | -0.0381 | 95.856
14 | 1.7568 | 0.02007 | -0.0348 | 87.5336
14.5 | 1.785 | 0.02245 | -0.0327 | 79.51
15 | 1.8091 | 0.02536 | -0.0307 | 71.3368
15.5 | 1.829 | 0.02857 | -0.0286 | 64.0182
16 | 1.8449 | 0.03209 | -0.0265 | 57.4914
16.5 | 1.8512 | 0.03638 | -0.0242 | 50.8851
17 | 1.8583 | 0.04064 | -0.0221 | 45.7259
17.5 | 1.8589 | 0.04582 | -0.0206 | 40.5696
18 | 1.8535 | 0.05194 | -0.0196 | 35.6854
18.5 | 1.8483 | 0.05845 | -0.0194 | 31.6219
19 | 1.836 | 0.06602 | -0.0199 | 27.8098
19.5 | 1.8153 | 0.07487 | -0.0213 | 24.246
20 | 1.7841 | 0.08537 | -0.024 | 20.8984

## 111. Re 10M Mach 0.50 (1)
BIGFOIL.COM POLAR EXPORT
as5046
AS5046 (16%) |  |  |  | Cl Max: | 1.398 | at alpha= | 8.5 | deg
JavaFoil+Calcfoil stall+Eppler ext transition |  |  |  | L/D Max: | 94.297 | at alpha= | 8 | deg
Re: | 10000000 |  |  | Cd Min: | 0.00845 | at alpha= | -2 | deg
Mach: | 0.5 |  |  | Cl=0 at alpha= | -2.6127 | deg
|  |  |  | @ Cl=0.1, Cd= | 0.008463
|  |  |  | @ Cl=0.4, Cd= | 0.0088155
|  |  |  | @ Cl=0.6, Cd= | 0.0096643
alpha (deg) | Cl | Cd | Cm | Cl/Cd
-20 | -0.992 | 0.14286 | -0.022 | -6.945
-19.5 | -0.974 | 0.12592 | -0.024 | -7.737
-19 | -0.942 | 0.12386 | -0.024 | -7.606
-18.5 | -0.902 | 0.13038 | -0.023 | -6.915
-18 | -0.864 | 0.13325 | -0.021 | -6.486
-17.5 | -0.837 | 0.13849 | -0.022 | -6.045
-17 | -0.82 | 0.11754 | -0.025 | -6.977
-16.5 | -0.787 | 0.11539 | -0.025 | -6.825
-16 | -0.752 | 0.11817 | -0.022 | -6.362
-15.5 | -0.722 | 0.1127 | -0.022 | -6.403
-15 | -0.695 | 0.10476 | -0.023 | -6.638
-14.5 | -0.669 | 0.10512 | -0.024 | -6.367
-14 | -0.642 | 0.09822 | -0.025 | -6.532
-13.5 | -0.614 | 0.09264 | -0.025 | -6.627
-13 | -0.609 | 0.0674 | -0.034 | -9.041
-12.5 | -0.642 | 0.02793 | -0.043 | -22.992
-12 | -0.526 | 0.08805 | -0.023 | -5.978
-11.5 | -0.5 | 0.07823 | -0.025 | -6.393
-11 | -0.548 | 0.02438 | -0.047 | -22.469
-10.5 | -0.521 | 0.0209 | -0.048 | -24.916
-10 | -0.491 | 0.019 | -0.049 | -25.811
-9.5 | -0.46 | 0.01752 | -0.051 | -26.229
-9 | -0.421 | 0.01909 | -0.051 | -22.058
-8.5 | -0.331 | 0.05576 | -0.026 | -5.938
-8 | -0.363 | 0.01529 | -0.054 | -23.715
-7.5 | -0.484 | 0.01431 | -0.055 | -33.827
-7 | -0.513 | 0.01338 | -0.057 | -38.338
-6.5 | -0.488 | 0.01251 | -0.058 | -38.973
-6 | -0.443 | 0.01179 | -0.059 | -37.579
-5.5 | -0.389 | 0.01118 | -0.06 | -34.783
-5 | -0.327 | 0.01076 | -0.062 | -30.431
-4.5 | -0.262 | 0.01043 | -0.063 | -25.108
-4 | -0.194 | 0.01014 | -0.064 | -19.124
-3.5 | -0.125 | 0.00993 | -0.065 | -12.559
-3 | -0.055 | 0.00873 | -0.066 | -6.311
-2.5 | 0.016 | 0.00857 | -0.067 | 1.825
-2 | 0.087 | 0.00845 | -0.068 | 10.26
-1.5 | 0.157 | 0.00852 | -0.069 | 18.465
-1 | 0.228 | 0.00865 | -0.07 | 26.354
-0.5 | 0.299 | 0.00859 | -0.071 | 34.769
0 | 0.369 | 0.00875 | -0.072 | 42.225
0.5 | 0.44 | 0.0089 | -0.073 | 49.436
1 | 0.51 | 0.00915 | -0.074 | 55.741
1.5 | 0.58 | 0.00955 | -0.075 | 60.717
2 | 0.65 | 0.00995 | -0.076 | 65.328
2.5 | 0.72 | 0.01026 | -0.076 | 70.143
3 | 0.789 | 0.01055 | -0.077 | 74.74
3.5 | 0.857 | 0.01085 | -0.078 | 78.986
4 | 0.925 | 0.01121 | -0.079 | 82.587
4.5 | 0.992 | 0.01163 | -0.08 | 85.309
5 | 1.058 | 0.01217 | -0.081 | 86.911
5.5 | 1.122 | 0.01284 | -0.082 | 87.396
6 | 1.183 | 0.01403 | -0.082 | 84.31
6.5 | 1.242 | 0.01513 | -0.083 | 82.089
7 | 1.296 | 0.01601 | -0.084 | 80.95
7.5 | 1.343 | 0.01708 | -0.085 | 78.61
8 | 1.376 | 0.01459 | -0.085 | 94.297
8.5 | 1.398 | 0.01849 | -0.086 | 75.65
9 | 1.397 | 0.02022 | -0.086 | 69.069
9.5 | 1.314 | 0.02414 | -0.084 | 54.437
10 | 1.09 | 0.03034 | -0.083 | 35.922
10.5 | 0.836 | 0.0391 | -0.081 | 21.379
11 | 0.872 | 0.03715 | -0.082 | 23.48
11.5 | 0.839 | 0.06445 | -0.072 | 13.012
12 | 0.822 | 0.08689 | -0.055 | 9.458
12.5 | 0.901 | 0.06673 | -0.074 | 13.498
13 | 0.918 | 0.07701 | -0.072 | 11.927
13.5 | 0.923 | 0.08943 | -0.065 | 10.319

## 112. Re 10M Mach 0.50 (2)
BIGFOIL.COM POLAR EXPORT
as5046
AS5046 (16%) |  |  |  | Cl Max: | 1.7294 | at alpha= | 12 | deg
XFOIL ncrit=9 |  |  |  | L/D Max: | 134.141 | at alpha= | 5.5 | deg
Re: | 10000000 |  |  | Cd Min: | 0.1433 | at alpha= | 17 | deg
Mach: | 0.5 |  |  | Cl=0 at alpha= | -2.2612 | deg
|  |  |  | @ Cl=0.1, Cd= | 0.0037244
|  |  |  | @ Cl=0.4, Cd= | 0.0045547
|  |  |  | @ Cl=0.6, Cd= | 0.0054592
alpha (deg) | Cl | Cd | Cm | Cl/Cd
-13.5 | -0.5116 | 0.13572 | -0.0275 | -3.7695
-13 | -0.5131 | 0.12459 | -0.0327 | -4.1183
-12.5 | -0.5197 | 0.11294 | -0.0384 | -4.6016
-12 | -0.5403 | 0.09877 | -0.0456 | -5.4703
-11.5 | -0.5597 | 0.08375 | -0.0536 | -6.683
-11 | -0.5854 | 0.06957 | -0.0631 | -8.4145
-10.5 | -0.6139 | 0.05751 | -0.0707 | -10.6747
-10 | -0.6441 | 0.04765 | -0.0749 | -13.5173
-9.5 | -0.6712 | 0.0393 | -0.0764 | -17.0789
-9 | -0.6938 | 0.03197 | -0.0757 | -21.7016
-8.5 | -0.7066 | 0.02544 | -0.0733 | -27.7752
-8 | -0.7049 | 0.01944 | -0.0692 | -36.2603
-7.5 | -0.6919 | 0.01464 | -0.063 | -47.2609
-7 | -0.6609 | 0.0114 | -0.0587 | -57.9737
-6.5 | -0.606 | 0.00961 | -0.0564 | -63.0593
-6 | -0.5396 | 0.00861 | -0.0553 | -62.6713
-5.5 | -0.4689 | 0.00795 | -0.055 | -58.9811
-5 | -0.3968 | 0.00749 | -0.0551 | -52.9773
-4.5 | -0.3245 | 0.00714 | -0.0555 | -45.4482
-4 | -0.2524 | 0.00685 | -0.056 | -36.8467
-3.5 | -0.18 | 0.00657 | -0.0568 | -27.3973
-3 | -0.1082 | 0.0062 | -0.0578 | -17.4516
-2.5 | -0.0361 | 0.00506 | -0.06 | -7.1344
-2 | 0.0395 | 0.00397 | -0.063 | 9.9496
-1.5 | 0.1134 | 0.00367 | -0.0648 | 30.8992
-1 | 0.185 | 0.00378 | -0.0658 | 48.9418
-0.5 | 0.2556 | 0.00399 | -0.0667 | 64.0602
0.5 | 0.395 | 0.00453 | -0.0681 | 87.1965
1 | 0.4639 | 0.00487 | -0.0686 | 95.2567
1.5 | 0.5334 | 0.00516 | -0.0691 | 103.3721
2 | 0.6024 | 0.00547 | -0.0694 | 110.128
2.5 | 0.6699 | 0.0059 | -0.0693 | 113.5424
3 | 0.7384 | 0.00627 | -0.0692 | 117.7671
3.5 | 0.8077 | 0.0066 | -0.0691 | 122.3788
4 | 0.877 | 0.00695 | -0.0688 | 126.1871
4.5 | 0.9469 | 0.00728 | -0.0683 | 130.0687
5 | 1.0167 | 0.00765 | -0.0676 | 132.902
5.5 | 1.0852 | 0.00809 | -0.0664 | 134.1409
6 | 1.151 | 0.00869 | -0.0645 | 132.4511
6.5 | 1.2176 | 0.00926 | -0.0624 | 131.4903
7 | 1.281 | 0.00998 | -0.0595 | 128.3567
7.5 | 1.3445 | 0.01068 | -0.0563 | 125.8895
8 | 1.4065 | 0.01143 | -0.0526 | 123.0534
8.5 | 1.4645 | 0.01227 | -0.048 | 119.3562
9 | 1.5093 | 0.01323 | -0.0412 | 114.0816
9.5 | 1.5586 | 0.01445 | -0.0353 | 107.8616
10 | 1.6042 | 0.01616 | -0.0298 | 99.2698
10.5 | 1.6501 | 0.01867 | -0.0259 | 88.3824
11 | 1.6956 | 0.02164 | -0.0223 | 78.3549
11.5 | 1.7262 | 0.02542 | -0.0176 | 67.9072
12 | 1.7294 | 0.03074 | -0.012 | 56.2589
12.5 | 1.7071 | 0.03771 | -0.007 | 45.2692
13 | 1.6712 | 0.04635 | -0.0041 | 36.0561
13.5 | 1.63 | 0.05643 | -0.0037 | 28.8853
14 | 1.5863 | 0.06757 | -0.0054 | 23.4764
14.5 | 1.5421 | 0.07948 | -0.0089 | 19.4024
15 | 1.4988 | 0.09188 | -0.0136 | 16.3126
15.5 | 1.4557 | 0.10461 | -0.0194 | 13.9155
16 | 1.4157 | 0.11745 | -0.0259 | 12.0536
16.5 | 1.3797 | 0.13037 | -0.0333 | 10.583
17 | 1.3477 | 0.1433 | -0.0414 | 9.4047

## 113. Re 12M Mach 0.00 (1)
BIGFOIL.COM POLAR EXPORT
as5046
AS5046 (16%) |  |  |  | Cl Max: | 1.587 | at alpha= | 13 | deg
JavaFoil+Calcfoil stall+Eppler ext transition |  |  |  | L/D Max: | 100.728 | at alpha= | 11.5 | deg
Re: | 12000000 |  |  | Cd Min: | 0.00834 | at alpha= | -5.5 | deg
Mach: | 0 |  |  | Cl=0 at alpha= | -2.6129 | deg
|  |  |  | @ Cl=0.1, Cd= | 0.0084141
|  |  |  | @ Cl=0.4, Cd= | 0.0085936
|  |  |  | @ Cl=0.6, Cd= | 0.0093439
alpha (deg) | Cl | Cd | Cm | Cl/Cd
-18 | -0.674 | 0.05453 | -0.027 | -12.361
-17.5 | -0.709 | 0.04101 | -0.029 | -17.275
-17 | -0.731 | 0.03657 | -0.03 | -19.995
-16.5 | -0.751 | 0.03349 | -0.031 | -22.439
-16 | -0.77 | 0.03066 | -0.032 | -25.113
-15.5 | -0.787 | 0.02818 | -0.033 | -27.922
-15 | -0.801 | 0.02605 | -0.034 | -30.752
-14.5 | -0.812 | 0.02449 | -0.035 | -33.166
-14 | -0.821 | 0.02264 | -0.036 | -36.281
-13.5 | -0.829 | 0.02053 | -0.037 | -40.36
-13 | -0.831 | 0.01902 | -0.038 | -43.691
-12.5 | -0.83 | 0.01765 | -0.039 | -46.996
-12 | -0.824 | 0.01646 | -0.04 | -50.06
-11.5 | -0.813 | 0.01544 | -0.041 | -52.688
-11 | -0.798 | 0.01463 | -0.042 | -54.546
-10.5 | -0.779 | 0.01375 | -0.043 | -56.628
-10 | -0.754 | 0.01315 | -0.044 | -57.347
-9.5 | -0.725 | 0.01252 | -0.045 | -57.946
-9 | -0.691 | 0.01199 | -0.046 | -57.655
-8.5 | -0.652 | 0.0116 | -0.047 | -56.196
-8 | -0.608 | 0.01124 | -0.048 | -54.122
-7.5 | -0.561 | 0.0109 | -0.049 | -51.502
-7 | -0.511 | 0.01062 | -0.05 | -48.134
-6.5 | -0.458 | 0.01032 | -0.051 | -44.4
-6 | -0.403 | 0.00847 | -0.052 | -47.625
-5.5 | -0.347 | 0.00834 | -0.053 | -41.589
-5 | -0.29 | 0.0099 | -0.054 | -29.256
-4.5 | -0.23 | 0.00977 | -0.055 | -23.551
-4 | -0.17 | 0.00966 | -0.056 | -17.575
-3.5 | -0.109 | 0.00961 | -0.056 | -11.333
-3 | -0.048 | 0.0085 | -0.057 | -5.618
-2.5 | 0.014 | 0.00844 | -0.058 | 1.606
-2 | 0.075 | 0.00841 | -0.059 | 8.923
-1.5 | 0.136 | 0.00842 | -0.06 | 16.195
-1 | 0.198 | 0.0085 | -0.061 | 23.254
-0.5 | 0.259 | 0.00851 | -0.061 | 30.416
0 | 0.32 | 0.00842 | -0.062 | 38.022
0.5 | 0.381 | 0.00855 | -0.063 | 44.587
1 | 0.442 | 0.00869 | -0.064 | 50.881
1.5 | 0.503 | 0.00897 | -0.065 | 56.098
2 | 0.564 | 0.00922 | -0.065 | 61.155
2.5 | 0.625 | 0.00943 | -0.066 | 66.228
3 | 0.685 | 0.00962 | -0.067 | 71.223
3.5 | 0.745 | 0.00979 | -0.068 | 76.089
4 | 0.805 | 0.00999 | -0.068 | 80.553
4.5 | 0.864 | 0.01027 | -0.069 | 84.187
5 | 0.923 | 0.01055 | -0.07 | 87.47
5.5 | 0.981 | 0.01095 | -0.071 | 89.598
6 | 1.038 | 0.01129 | -0.071 | 92.013
6.5 | 1.095 | 0.01159 | -0.072 | 94.47
7 | 1.15 | 0.01217 | -0.073 | 94.478
7.5 | 1.203 | 0.01259 | -0.074 | 95.551
8 | 1.255 | 0.01304 | -0.074 | 96.288
8.5 | 1.306 | 0.01345 | -0.075 | 97.079
9 | 1.354 | 0.01404 | -0.076 | 96.414
9.5 | 1.399 | 0.01509 | -0.076 | 92.711
10 | 1.441 | 0.01581 | -0.077 | 91.126
10.5 | 1.479 | 0.01651 | -0.077 | 89.586
11 | 1.515 | 0.01734 | -0.078 | 87.369
11.5 | 1.542 | 0.01531 | -0.079 | 100.728
12 | 1.563 | 0.01779 | -0.079 | 87.861
12.5 | 1.578 | 0.01863 | -0.079 | 84.725
13 | 1.587 | 0.0196 | -0.08 | 80.963
13.5 | 1.566 | 0.02175 | -0.079 | 71.984
14 | 1.55 | 0.02438 | -0.078 | 63.573
14.5 | 1.535 | 0.02697 | -0.078 | 56.93
15 | 1.519 | 0.02951 | -0.078 | 51.488
15.5 | 1.501 | 0.03218 | -0.078 | 46.63
16 | 1.478 | 0.0353 | -0.078 | 41.871
16.5 | 1.453 | 0.03854 | -0.078 | 37.696
17 | 1.425 | 0.04218 | -0.078 | 33.775
17.5 | 1.394 | 0.04582 | -0.078 | 30.421
18 | 1.358 | 0.0508 | -0.078 | 26.736

## 114. Re 12M Mach 0.00 (2)
BIGFOIL.COM POLAR EXPORT
as5046
AS5046 (16%) |  |  |  | Cl Max: | 1.9321 | at alpha= | 20 | deg
XFOIL ncrit=9 |  |  |  | L/D Max: | 136.014 | at alpha= | 7.5 | deg
Re: | 12000000 |  |  | Cd Min: | 0.04985 | at alpha= | 20 | deg
Mach: | 0 |  |  | Cl=0 at alpha= | -2.3382 | deg
|  |  |  | @ Cl=0.1, Cd= | 0.0037118
|  |  |  | @ Cl=0.4, Cd= | 0.0045825
|  |  |  | @ Cl=0.6, Cd= | 0.0054872
alpha (deg) | Cl | Cd | Cm | Cl/Cd
-20 | -1.5491 | 0.04732 | -0.0467 | -32.7367
-19.5 | -1.5307 | 0.04332 | -0.0488 | -35.3347
-19 | -1.5203 | 0.0394 | -0.0488 | -38.5863
-18.5 | -1.5061 | 0.036 | -0.0486 | -41.8361
-18 | -1.4903 | 0.03294 | -0.048 | -45.2429
-17.5 | -1.4724 | 0.03014 | -0.0473 | -48.852
-17 | -1.4511 | 0.02763 | -0.0466 | -52.519
-16.5 | -1.4271 | 0.0253 | -0.0458 | -56.4071
-16 | -1.3996 | 0.02325 | -0.0452 | -60.1978
-15.5 | -1.3697 | 0.02134 | -0.0446 | -64.1846
-15 | -1.3369 | 0.01961 | -0.0442 | -68.1744
-14.5 | -1.3017 | 0.01802 | -0.0439 | -72.2364
-14 | -1.2651 | 0.01655 | -0.0436 | -76.4411
-13.5 | -1.2289 | 0.01523 | -0.0429 | -80.6894
-13 | -1.1932 | 0.014 | -0.0415 | -85.2286
-12.5 | -1.149 | 0.01299 | -0.0409 | -88.4527
-12 | -1.1013 | 0.01216 | -0.0406 | -90.5674
-11.5 | -1.0514 | 0.01143 | -0.0405 | -91.986
-11 | -0.9998 | 0.01079 | -0.0406 | -92.6599
-10.5 | -0.9469 | 0.01022 | -0.0408 | -92.6517
-10 | -0.893 | 0.00971 | -0.0411 | -91.967
-9.5 | -0.8381 | 0.00925 | -0.0415 | -90.6054
-9 | -0.7825 | 0.00882 | -0.042 | -88.7188
-8.5 | -0.726 | 0.00843 | -0.0426 | -86.121
-8 | -0.6689 | 0.0081 | -0.0434 | -82.5802
-7.5 | -0.6112 | 0.00781 | -0.0441 | -78.2586
-7 | -0.5532 | 0.00754 | -0.0449 | -73.3687
-6.5 | -0.4951 | 0.00725 | -0.0457 | -68.2897
-6 | -0.4367 | 0.007 | -0.0466 | -62.3857
-5.5 | -0.3777 | 0.00674 | -0.0475 | -56.0386
-5 | -0.3184 | 0.00653 | -0.0484 | -48.7596
-4.5 | -0.2593 | 0.00633 | -0.0494 | -40.9637
-4 | -0.1997 | 0.00613 | -0.0504 | -32.5775
-3.5 | -0.14 | 0.00591 | -0.0514 | -23.6887
-2.5 | -0.0199 | 0.00498 | -0.0541 | -3.996
-2 | 0.0416 | 0.00415 | -0.0562 | 10.0241
-1.5 | 0.1029 | 0.00369 | -0.058 | 27.8862
-1 | 0.1621 | 0.00382 | -0.0589 | 42.4346
-0.5 | 0.2211 | 0.00398 | -0.0597 | 55.5528
0 | 0.28 | 0.00417 | -0.0605 | 67.1463
0.5 | 0.3386 | 0.00437 | -0.0613 | 77.4828
1 | 0.3972 | 0.00457 | -0.062 | 86.9147
1.5 | 0.4553 | 0.00483 | -0.0627 | 94.265
2 | 0.513 | 0.0051 | -0.0633 | 100.5882
2.5 | 0.5705 | 0.00537 | -0.0638 | 106.2384
3 | 0.6284 | 0.0056 | -0.0644 | 112.2143
3.5 | 0.6854 | 0.00589 | -0.0649 | 116.3667
4 | 0.7426 | 0.00614 | -0.0654 | 120.9446
4.5 | 0.8 | 0.00637 | -0.0659 | 125.5887
5 | 0.8571 | 0.00661 | -0.0664 | 129.6672
5.5 | 0.9134 | 0.0069 | -0.0667 | 132.3768
6 | 0.9687 | 0.00726 | -0.0669 | 133.4298
6.5 | 1.0239 | 0.0076 | -0.0671 | 134.7237
7 | 1.0788 | 0.00795 | -0.0672 | 135.6981
7.5 | 1.133 | 0.00833 | -0.0673 | 136.0144
8 | 1.1863 | 0.00876 | -0.0671 | 135.4224
8.5 | 1.2393 | 0.00918 | -0.067 | 135
9 | 1.292 | 0.0096 | -0.0668 | 134.5833
9.5 | 1.3436 | 0.01007 | -0.0664 | 133.426
10 | 1.3945 | 0.01055 | -0.0659 | 132.1801
10.5 | 1.4452 | 0.011 | -0.0655 | 131.3818
11 | 1.4942 | 0.01154 | -0.0647 | 129.4801
11.5 | 1.5419 | 0.01211 | -0.0638 | 127.3245
12 | 1.5887 | 0.01268 | -0.0627 | 125.2918
12.5 | 1.6322 | 0.01339 | -0.0611 | 121.8969
13 | 1.6744 | 0.01408 | -0.0594 | 118.9205
13.5 | 1.713 | 0.01483 | -0.057 | 115.5091
14 | 1.7417 | 0.0156 | -0.0529 | 111.6474
14.5 | 1.7691 | 0.01669 | -0.049 | 105.9976
15 | 1.7969 | 0.01787 | -0.0457 | 100.554
15.5 | 1.8207 | 0.01947 | -0.0425 | 93.5131
16 | 1.8441 | 0.02144 | -0.0403 | 86.0121
16.5 | 1.8681 | 0.02368 | -0.0388 | 78.8894
17 | 1.8868 | 0.02646 | -0.0372 | 71.3076
17.5 | 1.9029 | 0.0295 | -0.0358 | 64.5051
18 | 1.9171 | 0.03264 | -0.0342 | 58.7347
18.5 | 1.9266 | 0.0362 | -0.0327 | 53.221
19 | 1.9279 | 0.04054 | -0.031 | 47.5555
19.5 | 1.9296 | 0.04508 | -0.0298 | 42.8039
20 | 1.9321 | 0.04985 | -0.0291 | 38.7583

## 115. Re 12M Mach 0.10 (1)
BIGFOIL.COM POLAR EXPORT
as5046
AS5046 (16%) |  |  |  | Cl Max: | 1.575 | at alpha= | 12.5 | deg
JavaFoil+Calcfoil stall+Eppler ext transition |  |  |  | L/D Max: | 105.46 | at alpha= | 11.5 | deg
Re: | 12000000 |  |  | Cd Min: | 0.00834 | at alpha= | -5.5 | deg
Mach: | 0.1 |  |  | Cl=0 at alpha= | -2.6129 | deg
|  |  |  | @ Cl=0.1, Cd= | 0.008424
|  |  |  | @ Cl=0.4, Cd= | 0.0086018
|  |  |  | @ Cl=0.6, Cd= | 0.0093536
alpha (deg) | Cl | Cd | Cm | Cl/Cd
-17.5 | -0.649 | 0.04869 | -0.029 | -13.331
-17 | -0.68 | 0.04 | -0.03 | -17.007
-16.5 | -0.706 | 0.03524 | -0.031 | -20.037
-16 | -0.729 | 0.03213 | -0.032 | -22.68
-15.5 | -0.748 | 0.03023 | -0.033 | -24.739
-15 | -0.768 | 0.02692 | -0.034 | -28.532
-14.5 | -0.783 | 0.02533 | -0.035 | -30.905
-14 | -0.796 | 0.02327 | -0.036 | -34.217
-13.5 | -0.807 | 0.02105 | -0.037 | -38.341
-13 | -0.813 | 0.01958 | -0.038 | -41.506
-12.5 | -0.815 | 0.01805 | -0.039 | -45.149
-12 | -0.812 | 0.01677 | -0.04 | -48.419
-11.5 | -0.804 | 0.01572 | -0.041 | -51.157
-11 | -0.791 | 0.01488 | -0.042 | -53.151
-10.5 | -0.774 | 0.01394 | -0.043 | -55.529
-10 | -0.751 | 0.01333 | -0.044 | -56.337
-9.5 | -0.724 | 0.01264 | -0.046 | -57.253
-9 | -0.691 | 0.01211 | -0.047 | -57.048
-8.5 | -0.652 | 0.01166 | -0.048 | -55.951
-8 | -0.609 | 0.01131 | -0.049 | -53.883
-7.5 | -0.563 | 0.01096 | -0.049 | -51.334
-7 | -0.513 | 0.01064 | -0.05 | -48.198
-6.5 | -0.46 | 0.01036 | -0.051 | -44.395
-6 | -0.405 | 0.01007 | -0.052 | -40.217
-5.5 | -0.348 | 0.00834 | -0.053 | -41.794
-5 | -0.291 | 0.0086 | -0.054 | -33.783
-4.5 | -0.231 | 0.0098 | -0.055 | -23.606
-4 | -0.171 | 0.00969 | -0.056 | -17.62
-3.5 | -0.109 | 0.00963 | -0.057 | -11.368
-3 | -0.048 | 0.00852 | -0.058 | -5.639
-2.5 | 0.014 | 0.00845 | -0.058 | 1.612
-2 | 0.075 | 0.00842 | -0.059 | 8.958
-1.5 | 0.137 | 0.00843 | -0.06 | 16.254
-1 | 0.199 | 0.00851 | -0.061 | 23.345
-0.5 | 0.26 | 0.00852 | -0.062 | 30.524
0 | 0.322 | 0.00843 | -0.063 | 38.154
0.5 | 0.383 | 0.00856 | -0.063 | 44.737
1 | 0.444 | 0.00871 | -0.064 | 51.055
1.5 | 0.506 | 0.00899 | -0.065 | 56.249
2 | 0.567 | 0.00924 | -0.066 | 61.335
2.5 | 0.628 | 0.00945 | -0.067 | 66.419
3 | 0.688 | 0.00964 | -0.067 | 71.413
3.5 | 0.749 | 0.00982 | -0.068 | 76.245
4 | 0.809 | 0.01002 | -0.069 | 80.696
4.5 | 0.868 | 0.0103 | -0.07 | 84.309
5 | 0.927 | 0.01059 | -0.07 | 87.566
5.5 | 0.986 | 0.01099 | -0.071 | 89.696
6 | 1.043 | 0.01134 | -0.072 | 92.025
6.5 | 1.1 | 0.01165 | -0.072 | 94.434
7 | 1.155 | 0.01224 | -0.073 | 94.381
7.5 | 1.209 | 0.01267 | -0.074 | 95.366
8 | 1.261 | 0.01313 | -0.075 | 96.021
8.5 | 1.311 | 0.01362 | -0.075 | 96.224
9 | 1.359 | 0.01417 | -0.076 | 95.941
9.5 | 1.404 | 0.01523 | -0.077 | 92.176
10 | 1.445 | 0.01597 | -0.077 | 90.465
10.5 | 1.483 | 0.01671 | -0.078 | 88.753
11 | 1.515 | 0.01485 | -0.078 | 102.01
11.5 | 1.543 | 0.01463 | -0.079 | 105.46
12 | 1.562 | 0.01808 | -0.079 | 86.394
12.5 | 1.575 | 0.0189 | -0.08 | 83.325
13 | 1.572 | 0.02018 | -0.08 | 77.924
13.5 | 1.551 | 0.02259 | -0.079 | 68.67
14 | 1.534 | 0.02531 | -0.078 | 60.602
14.5 | 1.517 | 0.02801 | -0.078 | 54.156
15 | 1.498 | 0.0306 | -0.078 | 48.957
15.5 | 1.475 | 0.03357 | -0.078 | 43.942
16 | 1.449 | 0.03676 | -0.078 | 39.406
16.5 | 1.418 | 0.04031 | -0.078 | 35.187
17 | 1.385 | 0.04415 | -0.078 | 31.376
17.5 | 1.348 | 0.04855 | -0.078 | 27.774

## 116. Re 12M Mach 0.10 (2)
BIGFOIL.COM POLAR EXPORT
as5046
AS5046 (16%) |  |  |  | Cl Max: | 1.9199 | at alpha= | 20 | deg
XFOIL ncrit=9 |  |  |  | L/D Max: | 135.9 | at alpha= | 7.5 | deg
Re: | 12000000 |  |  | Cd Min: | 0.05391 | at alpha= | 20 | deg
Mach: | 0.1 |  |  | Cl=0 at alpha= | -2.336 | deg
|  |  |  | @ Cl=0.1, Cd= | 0.0037141
|  |  |  | @ Cl=0.4, Cd= | 0.0045826
|  |  |  | @ Cl=0.6, Cd= | 0.0054893
alpha (deg) | Cl | Cd | Cm | Cl/Cd
-20 | -1.5237 | 0.05268 | -0.0485 | -28.9237
-19.5 | -1.5102 | 0.04777 | -0.051 | -31.614
-19 | -1.5043 | 0.0431 | -0.0514 | -34.9026
-18.5 | -1.4924 | 0.03915 | -0.0513 | -38.1201
-18 | -1.478 | 0.03567 | -0.051 | -41.4354
-17.5 | -1.4625 | 0.0325 | -0.0503 | -45
-17 | -1.4438 | 0.02968 | -0.0495 | -48.6456
-16.5 | -1.4221 | 0.02711 | -0.0485 | -52.4567
-16 | -1.3963 | 0.02485 | -0.0477 | -56.1891
-15.5 | -1.3685 | 0.02271 | -0.047 | -60.2598
-15 | -1.3374 | 0.02078 | -0.0463 | -64.36
-14.5 | -1.3031 | 0.01907 | -0.0458 | -68.3325
-14 | -1.2673 | 0.01744 | -0.0454 | -72.6663
-13.5 | -1.23 | 0.01596 | -0.0449 | -77.0677
-13 | -1.1951 | 0.01477 | -0.0435 | -80.914
-12.5 | -1.1541 | 0.0135 | -0.0425 | -85.4889
-12 | -1.1077 | 0.01253 | -0.0419 | -88.4038
-11.5 | -1.0584 | 0.0117 | -0.0416 | -90.4615
-11 | -1.0069 | 0.01101 | -0.0415 | -91.4532
-10.5 | -0.9539 | 0.01039 | -0.0416 | -91.8094
-10 | -0.8997 | 0.00984 | -0.0418 | -91.4329
-9.5 | -0.8445 | 0.00936 | -0.0421 | -90.2244
-9 | -0.7885 | 0.00891 | -0.0425 | -88.4961
-8.5 | -0.7316 | 0.0085 | -0.0431 | -86.0706
-8 | -0.674 | 0.00815 | -0.0437 | -82.6994
-7.5 | -0.6158 | 0.00784 | -0.0445 | -78.5459
-6.5 | -0.4988 | 0.00729 | -0.046 | -68.4225
-6 | -0.44 | 0.00702 | -0.0468 | -62.6781
-5.5 | -0.3805 | 0.00677 | -0.0477 | -56.2038
-5 | -0.3209 | 0.00655 | -0.0487 | -48.9924
-4.5 | -0.2613 | 0.00635 | -0.0496 | -41.1496
-4 | -0.2013 | 0.00614 | -0.0506 | -32.785
-3.5 | -0.1411 | 0.00592 | -0.0516 | -23.8345
-3 | -0.0811 | 0.0055 | -0.0528 | -14.7455
-2.5 | -0.0203 | 0.00498 | -0.0543 | -4.0763
-2 | 0.0416 | 0.00414 | -0.0565 | 10.0483
-1.5 | 0.1033 | 0.00369 | -0.0583 | 27.9946
-1 | 0.1628 | 0.00382 | -0.0592 | 42.6178
-0.5 | 0.2222 | 0.00399 | -0.06 | 55.6892
0 | 0.2815 | 0.00417 | -0.0608 | 67.506
0.5 | 0.3405 | 0.00438 | -0.0615 | 77.7397
1 | 0.3994 | 0.00458 | -0.0623 | 87.2052
1.5 | 0.4579 | 0.00483 | -0.0629 | 94.8033
2 | 0.5159 | 0.00511 | -0.0635 | 100.9589
2.5 | 0.5737 | 0.00539 | -0.064 | 106.4378
3 | 0.632 | 0.00561 | -0.0646 | 112.656
3.5 | 0.6895 | 0.0059 | -0.0651 | 116.8644
4 | 0.747 | 0.00617 | -0.0656 | 121.0697
4.5 | 0.8048 | 0.0064 | -0.0661 | 125.75
5 | 0.8623 | 0.00664 | -0.0665 | 129.8645
5.5 | 0.919 | 0.00693 | -0.0668 | 132.6118
6 | 0.9748 | 0.00729 | -0.067 | 133.7174
6.5 | 1.0304 | 0.00764 | -0.0671 | 134.8691
7 | 1.0856 | 0.008 | -0.0672 | 135.7
7.5 | 1.1402 | 0.00839 | -0.0671 | 135.8999
8 | 1.1937 | 0.00884 | -0.0669 | 135.0339
8.5 | 1.2472 | 0.00926 | -0.0667 | 134.6868
9 | 1.3005 | 0.00967 | -0.0664 | 134.4881
9.5 | 1.3525 | 0.01015 | -0.0659 | 133.2512
10 | 1.4036 | 0.01066 | -0.0653 | 131.6698
10.5 | 1.4545 | 0.01114 | -0.0647 | 130.5655
11 | 1.5041 | 0.01167 | -0.0639 | 128.886
11.5 | 1.5516 | 0.01228 | -0.0627 | 126.3518
12 | 1.5986 | 0.01287 | -0.0615 | 124.2113
12.5 | 1.6422 | 0.01359 | -0.0597 | 120.8389
13 | 1.6831 | 0.01436 | -0.0575 | 117.2075
13.5 | 1.7164 | 0.01509 | -0.0539 | 113.7442
14 | 1.7466 | 0.01601 | -0.05 | 109.0943
14.5 | 1.774 | 0.0172 | -0.0462 | 103.1395
15 | 1.8011 | 0.01856 | -0.0429 | 97.042
15.5 | 1.8238 | 0.02048 | -0.0399 | 89.0527
16 | 1.8486 | 0.02262 | -0.0381 | 81.7241
16.5 | 1.8707 | 0.0252 | -0.0366 | 74.2341
17 | 1.8873 | 0.02827 | -0.035 | 66.7598
17.5 | 1.9032 | 0.03136 | -0.0334 | 60.6888
18 | 1.9135 | 0.03495 | -0.0317 | 54.7496
18.5 | 1.9181 | 0.03899 | -0.0299 | 49.1947
19 | 1.9184 | 0.04371 | -0.0285 | 43.8893
20 | 1.9199 | 0.05391 | -0.0272 | 35.6131

## 117. Re 12M Mach 0.25 (1)
BIGFOIL.COM POLAR EXPORT
as5046
AS5046 (16%) |  |  |  | Cl Max: | 1.543 | at alpha= | 12 | deg
JavaFoil+Calcfoil stall+Eppler ext transition |  |  |  | L/D Max: | 101.328 | at alpha= | 11 | deg
Re: | 12000000 |  |  | Cd Min: | 0.0083 | at alpha= | -5 | deg
Mach: | 0.25 |  |  | Cl=0 at alpha= | -2.6111 | deg
|  |  |  | @ Cl=0.1, Cd= | 0.0084836
|  |  |  | @ Cl=0.4, Cd= | 0.0086452
|  |  |  | @ Cl=0.6, Cd= | 0.0094129
alpha (deg) | Cl | Cd | Cm | Cl/Cd
-16 | -0.322 | 0.09012 | -0.025 | -3.568
-15.5 | -0.368 | 0.10301 | -0.022 | -3.573
-15 | -0.426 | 0.08577 | -0.026 | -4.965
-14.5 | -0.522 | 0.03448 | -0.035 | -15.142
-14 | -0.576 | 0.02813 | -0.036 | -20.474
-13.5 | -0.62 | 0.0251 | -0.038 | -24.706
-13 | -0.656 | 0.02326 | -0.039 | -28.217
-12.5 | -0.689 | 0.02062 | -0.04 | -33.4
-12 | -0.712 | 0.01889 | -0.041 | -37.681
-11.5 | -0.727 | 0.0175 | -0.042 | -41.531
-11 | -0.734 | 0.01629 | -0.043 | -45.042
-10.5 | -0.732 | 0.01521 | -0.044 | -48.161
-10 | -0.723 | 0.01439 | -0.045 | -50.218
-9.5 | -0.706 | 0.01352 | -0.046 | -52.212
-9 | -0.682 | 0.0128 | -0.048 | -53.306
-8.5 | -0.652 | 0.01213 | -0.049 | -53.726
-8 | -0.614 | 0.01167 | -0.05 | -52.596
-7.5 | -0.57 | 0.01128 | -0.051 | -50.531
-7 | -0.522 | 0.01093 | -0.052 | -47.706
-6.5 | -0.469 | 0.01059 | -0.053 | -44.348
-6 | -0.414 | 0.0103 | -0.054 | -40.217
-5.5 | -0.357 | 0.01002 | -0.054 | -35.587
-5 | -0.297 | 0.0083 | -0.055 | -35.837
-4.5 | -0.237 | 0.00857 | -0.056 | -27.609
-4 | -0.175 | 0.00977 | -0.057 | -17.935
-3.5 | -0.112 | 0.00975 | -0.058 | -11.539
-3 | -0.049 | 0.00859 | -0.059 | -5.741
-2.5 | 0.014 | 0.00851 | -0.06 | 1.645
-2 | 0.077 | 0.00848 | -0.061 | 9.144
-1.5 | 0.141 | 0.00849 | -0.062 | 16.571
-1 | 0.204 | 0.00857 | -0.063 | 23.819
-0.5 | 0.267 | 0.00858 | -0.063 | 31.145
0 | 0.331 | 0.00849 | -0.064 | 38.919
0.5 | 0.394 | 0.00863 | -0.065 | 45.631
1 | 0.457 | 0.00879 | -0.066 | 51.932
1.5 | 0.52 | 0.00911 | -0.067 | 57.047
2 | 0.582 | 0.00935 | -0.068 | 62.266
2.5 | 0.645 | 0.00957 | -0.068 | 67.355
3 | 0.707 | 0.00977 | -0.069 | 72.353
3.5 | 0.769 | 0.00995 | -0.07 | 77.264
4 | 0.831 | 0.0102 | -0.071 | 81.474
4.5 | 0.892 | 0.01048 | -0.071 | 85.071
5 | 0.952 | 0.01082 | -0.072 | 87.956
5.5 | 1.012 | 0.01127 | -0.073 | 89.789
6 | 1.07 | 0.01163 | -0.074 | 92.039
6.5 | 1.128 | 0.012 | -0.074 | 94.002
7 | 1.184 | 0.01263 | -0.075 | 93.707
7.5 | 1.237 | 0.01313 | -0.076 | 94.273
8 | 1.289 | 0.01364 | -0.077 | 94.495
8.5 | 1.338 | 0.01472 | -0.077 | 90.951
9 | 1.385 | 0.01537 | -0.078 | 90.103
9.5 | 1.427 | 0.01613 | -0.079 | 88.507
10 | 1.465 | 0.01704 | -0.079 | 85.954
10.5 | 1.493 | 0.01518 | -0.08 | 98.402
11 | 1.518 | 0.01498 | -0.08 | 101.328
11.5 | 1.537 | 0.01859 | -0.081 | 82.68
12 | 1.543 | 0.01963 | -0.081 | 78.618
12.5 | 1.51 | 0.02202 | -0.08 | 68.601
13 | 1.481 | 0.02511 | -0.079 | 58.978
13.5 | 1.452 | 0.02791 | -0.079 | 52.036
14 | 1.417 | 0.03096 | -0.079 | 45.773
14.5 | 1.374 | 0.03437 | -0.079 | 39.971
15 | 1.323 | 0.03851 | -0.079 | 34.352
15.5 | 1.264 | 0.04325 | -0.078 | 29.234
16 | 1.195 | 0.04981 | -0.078 | 23.99
16.5 | 1.105 | 0.06323 | -0.075 | 17.481
17 | 1.005 | 0.0843 | -0.071 | 11.921

## 118. Re 12M Mach 0.25 (2)
BIGFOIL.COM POLAR EXPORT
as5046
AS5046 (16%) |  |  |  | Cl Max: | 1.8792 | at alpha= | 18 | deg
XFOIL ncrit=9 |  |  |  | L/D Max: | 135.356 | at alpha= | 6 | deg
Re: | 12000000 |  |  | Cd Min: | 0.2314 | at alpha= | -20 | deg
Mach: | 0.25 |  |  | Cl=0 at alpha= | -2.3232 | deg
|  |  |  | @ Cl=0.1, Cd= | 0.0037172
|  |  |  | @ Cl=0.4, Cd= | 0.0045804
|  |  |  | @ Cl=0.6, Cd= | 0.0054855
alpha (deg) | Cl | Cd | Cm | Cl/Cd
-20 | -0.6774 | 0.2314 | 0.0296 | -2.9274
-19.5 | -1.0158 | 0.13165 | -0.0208 | -7.7159
-19 | -1.0792 | 0.11227 | -0.0316 | -9.6125
-18.5 | -1.1272 | 0.09632 | -0.0404 | -11.7027
-18 | -1.1677 | 0.08225 | -0.0479 | -14.197
-17.5 | -1.2016 | 0.0699 | -0.054 | -17.1903
-17 | -1.2284 | 0.05944 | -0.0583 | -20.6662
-16.5 | -1.2481 | 0.05072 | -0.0608 | -24.6076
-16 | -1.2614 | 0.04345 | -0.0618 | -29.0311
-15.5 | -1.2662 | 0.03764 | -0.0615 | -33.6397
-15 | -1.2641 | 0.03292 | -0.0604 | -38.3991
-14.5 | -1.2534 | 0.02903 | -0.0589 | -43.176
-14 | -1.2378 | 0.02557 | -0.0572 | -48.4083
-13.5 | -1.2135 | 0.02277 | -0.0556 | -53.2938
-13 | -1.1838 | 0.02035 | -0.0542 | -58.172
-12.5 | -1.15 | 0.01818 | -0.053 | -63.2563
-12 | -1.1157 | 0.01603 | -0.0518 | -69.6007
-11.5 | -1.0872 | 0.0139 | -0.0492 | -78.2158
-11 | -1.0413 | 0.01257 | -0.0478 | -82.8401
-10.5 | -0.9901 | 0.01156 | -0.0468 | -85.6488
-10 | -0.9358 | 0.01074 | -0.0462 | -87.1322
-9.5 | -0.8793 | 0.01006 | -0.0458 | -87.4056
-9 | -0.8213 | 0.00946 | -0.0457 | -86.8182
-8.5 | -0.7621 | 0.00894 | -0.0458 | -85.2461
-8 | -0.7022 | 0.00849 | -0.0461 | -82.7091
-7.5 | -0.6417 | 0.0081 | -0.0465 | -79.2222
-7 | -0.5807 | 0.00777 | -0.047 | -74.7362
-6.5 | -0.5195 | 0.00749 | -0.0476 | -69.3591
-6 | -0.4582 | 0.00718 | -0.0482 | -63.8162
-5.5 | -0.3963 | 0.00689 | -0.049 | -57.5181
-4.5 | -0.2725 | 0.00644 | -0.0507 | -42.3137
-4 | -0.2102 | 0.00622 | -0.0517 | -33.7942
-3.5 | -0.1478 | 0.006 | -0.0527 | -24.6333
-3 | -0.0857 | 0.00561 | -0.0538 | -15.2763
-2.5 | -0.0227 | 0.005 | -0.0554 | -4.54
-2 | 0.0415 | 0.00412 | -0.0577 | 10.0728
-1.5 | 0.1054 | 0.00368 | -0.0596 | 28.6413
-1 | 0.1671 | 0.00381 | -0.0605 | 43.8583
-0.5 | 0.2283 | 0.004 | -0.0613 | 57.075
0 | 0.2896 | 0.00418 | -0.0621 | 69.2823
0.5 | 0.3505 | 0.00441 | -0.0628 | 79.4785
1 | 0.4115 | 0.00462 | -0.0636 | 89.0693
1.5 | 0.472 | 0.00487 | -0.0642 | 96.9199
2 | 0.5318 | 0.00517 | -0.0647 | 102.8627
2.5 | 0.5918 | 0.00545 | -0.0652 | 108.5872
3 | 0.6518 | 0.00571 | -0.0657 | 114.1506
3.5 | 0.7117 | 0.00599 | -0.0661 | 118.8147
4 | 0.7712 | 0.00628 | -0.0665 | 122.8025
4.5 | 0.8313 | 0.00652 | -0.0668 | 127.5
5 | 0.891 | 0.00679 | -0.0671 | 131.2224
5.5 | 0.9499 | 0.00711 | -0.0672 | 133.6006
6 | 1.0084 | 0.00745 | -0.0672 | 135.3557
6.5 | 1.0655 | 0.00789 | -0.0669 | 135.0444
7 | 1.1228 | 0.0083 | -0.0666 | 135.2771
7.5 | 1.1795 | 0.00874 | -0.0662 | 134.9542
8 | 1.2357 | 0.0092 | -0.0656 | 134.3152
8.5 | 1.2914 | 0.00968 | -0.0649 | 133.4091
9 | 1.3463 | 0.01018 | -0.064 | 132.2495
9.5 | 1.4009 | 0.01069 | -0.063 | 131.0477
10 | 1.4541 | 0.01124 | -0.0617 | 129.3683
10.5 | 1.5057 | 0.01186 | -0.0601 | 126.9562
11 | 1.5552 | 0.01256 | -0.0581 | 123.8217
11.5 | 1.604 | 0.01322 | -0.056 | 121.3313
12 | 1.6479 | 0.01404 | -0.0531 | 117.3718
12.5 | 1.6816 | 0.01485 | -0.0484 | 113.2391
13 | 1.7132 | 0.01599 | -0.0437 | 107.142
13.5 | 1.7436 | 0.01735 | -0.0395 | 100.4957
14 | 1.7722 | 0.01909 | -0.036 | 92.8339
14.5 | 1.8007 | 0.02129 | -0.0334 | 84.5796
15 | 1.824 | 0.02418 | -0.0313 | 75.4342
15.5 | 1.8473 | 0.02715 | -0.0294 | 68.0405
16 | 1.8607 | 0.03088 | -0.0271 | 60.2558
16.5 | 1.8742 | 0.03455 | -0.0249 | 54.246
17 | 1.8784 | 0.03903 | -0.0227 | 48.1271
17.5 | 1.879 | 0.04405 | -0.0208 | 42.6561
18 | 1.8792 | 0.04951 | -0.0197 | 37.956
18.5 | 1.8737 | 0.05592 | -0.0192 | 33.5068
19 | 1.8585 | 0.06363 | -0.0194 | 29.2079
19.5 | 1.8402 | 0.07211 | -0.0206 | 25.5193
20 | 1.8142 | 0.08179 | -0.0228 | 22.1812

## 119. Re 12M Mach 0.50 (1)
BIGFOIL.COM POLAR EXPORT
as5046
AS5046 (16%) |  |  |  | Cl Max: | 1.402 | at alpha= | 9 | deg
JavaFoil+Calcfoil stall+Eppler ext transition |  |  |  | L/D Max: | 91.47 | at alpha= | 8 | deg
Re: | 12000000 |  |  | Cd Min: | 0.00791 | at alpha= | -3 | deg
Mach: | 0.5 |  |  | Cl=0 at alpha= | -2.6127 | deg
|  |  |  | @ Cl=0.1, Cd= | 0.0087374
|  |  |  | @ Cl=0.4, Cd= | 0.008863
|  |  |  | @ Cl=0.6, Cd= | 0.00969
alpha (deg) | Cl | Cd | Cm | Cl/Cd
-20 | -0.996 | 0.13716 | -0.023 | -7.264
-19.5 | -0.983 | 0.11662 | -0.025 | -8.429
-19 | -0.955 | 0.11125 | -0.026 | -8.582
-18.5 | -0.912 | 0.11908 | -0.025 | -7.661
-18 | -0.868 | 0.12887 | -0.022 | -6.737
-17.5 | -0.838 | 0.13579 | -0.022 | -6.169
-17 | -0.826 | 0.11114 | -0.026 | -7.429
-16.5 | -0.795 | 0.10807 | -0.026 | -7.354
-16 | -0.754 | 0.11442 | -0.023 | -6.593
-15.5 | -0.724 | 0.11047 | -0.023 | -6.55
-15 | -0.698 | 0.10204 | -0.024 | -6.841
-14.5 | -0.67 | 0.10334 | -0.025 | -6.487
-14 | -0.642 | 0.09726 | -0.025 | -6.604
-13.5 | -0.62 | 0.08637 | -0.028 | -7.177
-13 | -0.669 | 0.03138 | -0.042 | -21.323
-12.5 | -0.644 | 0.02677 | -0.044 | -24.049
-12 | -0.526 | 0.08606 | -0.023 | -6.117
-11.5 | -0.5 | 0.07726 | -0.026 | -6.478
-11 | -0.549 | 0.02359 | -0.047 | -23.267
-10.5 | -0.522 | 0.0203 | -0.048 | -25.688
-10 | -0.491 | 0.01841 | -0.05 | -26.689
-9.5 | -0.461 | 0.01695 | -0.051 | -27.17
-9 | -0.424 | 0.01788 | -0.051 | -23.722
-8.5 | -0.331 | 0.05518 | -0.026 | -6.003
-8 | -0.363 | 0.0148 | -0.054 | -24.558
-7.5 | -0.485 | 0.01385 | -0.055 | -35.019
-7 | -0.514 | 0.01298 | -0.057 | -39.629
-6.5 | -0.489 | 0.01215 | -0.058 | -40.256
-6 | -0.445 | 0.01146 | -0.059 | -38.834
-5.5 | -0.39 | 0.01089 | -0.061 | -35.785
-5 | -0.328 | 0.01053 | -0.062 | -31.107
-4.5 | -0.262 | 0.01022 | -0.063 | -25.644
-4 | -0.194 | 0.01004 | -0.064 | -19.324
-3.5 | -0.125 | 0.00992 | -0.065 | -12.577
-3 | -0.055 | 0.00791 | -0.066 | -6.954
-2.5 | 0.016 | 0.00882 | -0.067 | 1.773
-2 | 0.087 | 0.00873 | -0.068 | 9.923
-1.5 | 0.157 | 0.00877 | -0.069 | 17.931
-1 | 0.228 | 0.00885 | -0.07 | 25.775
-0.5 | 0.299 | 0.00887 | -0.071 | 33.664
0 | 0.369 | 0.00878 | -0.072 | 42.051
0.5 | 0.44 | 0.00897 | -0.073 | 49.048
1 | 0.51 | 0.00923 | -0.074 | 55.255
1.5 | 0.58 | 0.00961 | -0.075 | 60.367
2 | 0.65 | 0.00989 | -0.076 | 65.704
2.5 | 0.72 | 0.01016 | -0.076 | 70.814
3 | 0.789 | 0.01041 | -0.077 | 75.759
3.5 | 0.857 | 0.01068 | -0.078 | 80.251
4 | 0.925 | 0.01107 | -0.079 | 83.621
4.5 | 0.992 | 0.01146 | -0.08 | 86.581
5 | 1.058 | 0.0121 | -0.081 | 87.439
5.5 | 1.122 | 0.01262 | -0.082 | 88.888
6 | 1.183 | 0.0132 | -0.082 | 89.644
6.5 | 1.242 | 0.01478 | -0.083 | 84.018
7 | 1.296 | 0.01564 | -0.084 | 82.868
7.5 | 1.343 | 0.01668 | -0.085 | 80.464
8 | 1.377 | 0.01505 | -0.085 | 91.47
8.5 | 1.399 | 0.01803 | -0.086 | 77.597
9 | 1.402 | 0.01965 | -0.087 | 71.323
9.5 | 1.32 | 0.02317 | -0.084 | 56.974
10 | 1.092 | 0.02945 | -0.083 | 37.07
10.5 | 0.841 | 0.03659 | -0.082 | 22.972
11 | 0.875 | 0.03533 | -0.083 | 24.771
11.5 | 0.866 | 0.0524 | -0.077 | 16.528
12 | 0.858 | 0.06824 | -0.07 | 12.568
12.5 | 0.931 | 0.05363 | -0.079 | 17.357
13 | 0.932 | 0.06912 | -0.075 | 13.49
13.5 | 0.951 | 0.07347 | -0.073 | 12.946
14 | 0.987 | 0.07469 | -0.075 | 13.21

## 120. Re 12M Mach 0.50 (2)
BIGFOIL.COM POLAR EXPORT
as5046
AS5046 (16%) |  |  |  | Cl Max: | 1.7513 | at alpha= | 12 | deg
XFOIL ncrit=9 |  |  |  | L/D Max: | 137.078 | at alpha= | 5.5 | deg
Re: | 12000000 |  |  | Cd Min: | 0.14187 | at alpha= | 17 | deg
Mach: | 0.5 |  |  | Cl=0 at alpha= | -2.2681 | deg
|  |  |  | @ Cl=0.1, Cd= | 0.0037406
|  |  |  | @ Cl=0.4, Cd= | 0.0045589
|  |  |  | @ Cl=0.6, Cd= | 0.0053934
alpha (deg) | Cl | Cd | Cm | Cl/Cd
-11.5 | -0.5639 | 0.08286 | -0.0542 | -6.8055
-11 | -0.5949 | 0.06806 | -0.0643 | -8.7408
-10.5 | -0.6267 | 0.0559 | -0.0717 | -11.2111
-10 | -0.6579 | 0.04615 | -0.0755 | -14.2557
-9.5 | -0.6851 | 0.03796 | -0.0766 | -18.0479
-9 | -0.7064 | 0.03081 | -0.0757 | -22.9276
-8.5 | -0.7172 | 0.02448 | -0.0732 | -29.2974
-8 | -0.7131 | 0.0187 | -0.0691 | -38.1337
-7.5 | -0.6994 | 0.01401 | -0.063 | -49.9215
-7 | -0.6669 | 0.01079 | -0.0585 | -61.8072
-6.5 | -0.6092 | 0.00912 | -0.0564 | -66.7982
-6 | -0.5406 | 0.00821 | -0.0555 | -65.8465
-5.5 | -0.4686 | 0.00768 | -0.0553 | -61.0156
-5 | -0.3965 | 0.00723 | -0.0554 | -54.8409
-4.5 | -0.3241 | 0.00692 | -0.0558 | -46.8353
-4 | -0.2513 | 0.00662 | -0.0564 | -37.9607
-3.5 | -0.179 | 0.00637 | -0.0572 | -28.1005
-3 | -0.1069 | 0.00607 | -0.0582 | -17.6112
-2.5 | -0.0347 | 0.00513 | -0.06 | -6.7641
-2 | 0.0401 | 0.00412 | -0.0628 | 9.733
-1.5 | 0.1143 | 0.00365 | -0.065 | 31.3151
-1 | 0.1851 | 0.00381 | -0.0659 | 48.5827
-0.5 | 0.2553 | 0.00405 | -0.0668 | 63.037
0 | 0.3254 | 0.00428 | -0.0676 | 76.028
0.5 | 0.3953 | 0.00454 | -0.0683 | 87.0705
1 | 0.4649 | 0.00482 | -0.0689 | 96.4523
1.5 | 0.5345 | 0.0051 | -0.0694 | 104.8039
2 | 0.6037 | 0.00541 | -0.0697 | 111.5896
2.5 | 0.6716 | 0.00581 | -0.0697 | 115.5938
3 | 0.7406 | 0.00615 | -0.0697 | 120.4228
3.5 | 0.8109 | 0.00643 | -0.0697 | 126.112
4 | 0.8805 | 0.00677 | -0.0694 | 130.0591
4.5 | 0.9505 | 0.0071 | -0.069 | 133.8732
5 | 1.0205 | 0.00746 | -0.0683 | 136.7962
5.5 | 1.0884 | 0.00794 | -0.067 | 137.0781
6 | 1.1561 | 0.00845 | -0.0653 | 136.8166
6.5 | 1.2223 | 0.00905 | -0.0632 | 135.0608
7 | 1.2878 | 0.00968 | -0.0605 | 133.0372
7.5 | 1.3517 | 0.01039 | -0.0574 | 130.0962
8 | 1.4158 | 0.01107 | -0.0539 | 127.8952
8.5 | 1.4767 | 0.01185 | -0.0496 | 124.616
9 | 1.5246 | 0.01273 | -0.043 | 119.7643
9.5 | 1.5733 | 0.01389 | -0.0368 | 113.2685
10 | 1.6221 | 0.01533 | -0.0311 | 105.8121
10.5 | 1.6681 | 0.01751 | -0.0263 | 95.2656
11 | 1.7157 | 0.02036 | -0.0226 | 84.2682
11.5 | 1.7493 | 0.02409 | -0.018 | 72.6152
12 | 1.7513 | 0.02952 | -0.0123 | 59.3259
12.5 | 1.7255 | 0.03666 | -0.0071 | 47.0676
13 | 1.6877 | 0.04527 | -0.0039 | 37.2808
13.5 | 1.6459 | 0.0553 | -0.0033 | 29.7631
14 | 1.6018 | 0.06639 | -0.0048 | 24.1271
14.5 | 1.557 | 0.07826 | -0.0081 | 19.8952
15 | 1.5116 | 0.09076 | -0.0129 | 16.6549
15.5 | 1.4686 | 0.10341 | -0.0184 | 14.2017
16 | 1.4288 | 0.11618 | -0.0249 | 12.2982
16.5 | 1.3927 | 0.12901 | -0.0321 | 10.7953
17 | 1.3608 | 0.14187 | -0.04 | 9.5919

## 121. Re 14M Mach 0.00 (1)
BIGFOIL.COM POLAR EXPORT
as5046
AS5046 (16%) |  |  |  | Cl Max: | 1.589 | at alpha= | 13 | deg
JavaFoil+Calcfoil stall+Eppler ext transition |  |  |  | L/D Max: | 105.588 | at alpha= | 12 | deg
Re: | 14000000 |  |  | Cd Min: | 0.00836 | at alpha= | -6 | deg
Mach: | 0 |  |  | Cl=0 at alpha= | -2.6129 | deg
|  |  |  | @ Cl=0.1, Cd= | 0.0085877
|  |  |  | @ Cl=0.4, Cd= | 0.0087656
|  |  |  | @ Cl=0.6, Cd= | 0.0092862
alpha (deg) | Cl | Cd | Cm | Cl/Cd
-18 | -0.684 | 0.04608 | -0.028 | -14.852
-17.5 | -0.711 | 0.03861 | -0.029 | -18.428
-17 | -0.733 | 0.03497 | -0.03 | -20.967
-16.5 | -0.753 | 0.03221 | -0.031 | -23.377
-16 | -0.772 | 0.02953 | -0.032 | -26.128
-15.5 | -0.788 | 0.02724 | -0.033 | -28.934
-15 | -0.803 | 0.02523 | -0.034 | -31.81
-14.5 | -0.814 | 0.02372 | -0.035 | -34.294
-14 | -0.823 | 0.0219 | -0.036 | -37.565
-13.5 | -0.83 | 0.01987 | -0.037 | -41.788
-13 | -0.833 | 0.01839 | -0.038 | -45.293
-12.5 | -0.832 | 0.01704 | -0.039 | -48.81
-12 | -0.826 | 0.01592 | -0.04 | -51.88
-11.5 | -0.815 | 0.01495 | -0.041 | -54.528
-11 | -0.8 | 0.01419 | -0.042 | -56.371
-10.5 | -0.781 | 0.01335 | -0.043 | -58.494
-10 | -0.756 | 0.01277 | -0.044 | -59.246
-9.5 | -0.727 | 0.0122 | -0.046 | -59.589
-9 | -0.692 | 0.01175 | -0.047 | -58.911
-8.5 | -0.652 | 0.01137 | -0.047 | -57.361
-8 | -0.609 | 0.01105 | -0.048 | -55.088
-7.5 | -0.561 | 0.01073 | -0.049 | -52.317
-7 | -0.511 | 0.01043 | -0.05 | -49.021
-6.5 | -0.459 | 0.01014 | -0.051 | -45.219
-6 | -0.404 | 0.00836 | -0.052 | -48.303
-5.5 | -0.347 | 0.00858 | -0.053 | -40.487
-5 | -0.29 | 0.00981 | -0.054 | -29.523
-4.5 | -0.23 | 0.00974 | -0.055 | -23.64
-4 | -0.17 | 0.00965 | -0.056 | -17.597
-3.5 | -0.109 | 0.0096 | -0.056 | -11.343
-3 | -0.048 | 0.00868 | -0.057 | -5.502
-2.5 | 0.014 | 0.00862 | -0.058 | 1.573
-2 | 0.075 | 0.0086 | -0.059 | 8.723
-1.5 | 0.136 | 0.00857 | -0.06 | 15.897
-1 | 0.198 | 0.0086 | -0.061 | 22.98
-0.5 | 0.259 | 0.00861 | -0.061 | 30.084
0 | 0.32 | 0.00866 | -0.062 | 36.969
0.5 | 0.381 | 0.00875 | -0.063 | 43.551
1 | 0.442 | 0.0088 | -0.064 | 50.24
1.5 | 0.503 | 0.00901 | -0.065 | 55.819
2 | 0.564 | 0.00918 | -0.065 | 61.451
2.5 | 0.625 | 0.00936 | -0.066 | 66.715
3 | 0.685 | 0.00954 | -0.067 | 71.815
3.5 | 0.745 | 0.00971 | -0.068 | 76.76
4 | 0.805 | 0.0099 | -0.068 | 81.273
4.5 | 0.864 | 0.01016 | -0.069 | 85.028
5 | 0.923 | 0.01049 | -0.07 | 87.986
5.5 | 0.981 | 0.01083 | -0.071 | 90.585
6 | 1.038 | 0.01116 | -0.071 | 93.061
6.5 | 1.095 | 0.01149 | -0.072 | 95.284
7 | 1.15 | 0.012 | -0.073 | 95.848
7.5 | 1.203 | 0.0124 | -0.074 | 97.075
8 | 1.255 | 0.01282 | -0.074 | 97.905
8.5 | 1.306 | 0.01329 | -0.075 | 98.241
9 | 1.354 | 0.0138 | -0.076 | 98.095
9.5 | 1.399 | 0.01435 | -0.076 | 97.515
10 | 1.441 | 0.01551 | -0.077 | 92.904
10.5 | 1.479 | 0.01616 | -0.077 | 91.544
11 | 1.515 | 0.01694 | -0.078 | 89.424
11.5 | 1.543 | 0.015 | -0.079 | 102.911
12 | 1.564 | 0.01481 | -0.079 | 105.588
12.5 | 1.58 | 0.01826 | -0.079 | 86.515
13 | 1.589 | 0.01919 | -0.08 | 82.808
13.5 | 1.575 | 0.02082 | -0.079 | 75.619
14 | 1.556 | 0.02337 | -0.079 | 66.568
14.5 | 1.538 | 0.02619 | -0.078 | 58.735
15 | 1.523 | 0.02854 | -0.078 | 53.357
15.5 | 1.503 | 0.03141 | -0.078 | 47.845
16 | 1.48 | 0.03436 | -0.078 | 43.071
16.5 | 1.455 | 0.0376 | -0.078 | 38.685
17 | 1.426 | 0.04115 | -0.078 | 34.649
17.5 | 1.395 | 0.04475 | -0.078 | 31.181
18 | 1.361 | 0.04906 | -0.078 | 27.743

## 122. Re 14M Mach 0.00 (2)
BIGFOIL.COM POLAR EXPORT
as5046
AS5046 (16%) |  |  |  | Cl Max: | 1.9504 | at alpha= | 20 | deg
XFOIL ncrit=9 |  |  |  | L/D Max: | 137.877 | at alpha= | 8 | deg
Re: | 14000000 |  |  | Cd Min: | 0.04798 | at alpha= | 20 | deg
Mach: | 0 |  |  | Cl=0 at alpha= | -2.338 | deg
|  |  |  | @ Cl=0.1, Cd= | 0.0038222
|  |  |  | @ Cl=0.4, Cd= | 0.004579
|  |  |  | @ Cl=0.6, Cd= | 0.0054236
alpha (deg) | Cl | Cd | Cm | Cl/Cd
-20 | -1.5923 | 0.04251 | -0.0475 | -37.4571
-19.5 | -1.5737 | 0.03921 | -0.0485 | -40.1352
-19 | -1.5607 | 0.03572 | -0.0482 | -43.6926
-18.5 | -1.5448 | 0.03268 | -0.0477 | -47.2705
-18 | -1.5263 | 0.02998 | -0.0469 | -50.9106
-17 | -1.4814 | 0.02517 | -0.0454 | -58.8558
-16.5 | -1.4542 | 0.02312 | -0.0447 | -62.8979
-16 | -1.4247 | 0.02121 | -0.0441 | -67.1711
-15.5 | -1.3919 | 0.01949 | -0.0437 | -71.4161
-15 | -1.3566 | 0.01793 | -0.0434 | -75.6609
-14.5 | -1.3195 | 0.0165 | -0.0431 | -79.9697
-14 | -1.2824 | 0.01517 | -0.0427 | -84.5353
-13.5 | -1.2453 | 0.0142 | -0.0414 | -87.6972
-13 | -1.1994 | 0.01342 | -0.041 | -89.3741
-12.5 | -1.1515 | 0.01269 | -0.0407 | -90.7407
-12 | -1.102 | 0.01201 | -0.0406 | -91.7569
-11.5 | -1.052 | 0.01128 | -0.0406 | -93.2624
-11 | -1.0007 | 0.0106 | -0.0406 | -94.4057
-10.5 | -0.9479 | 0.01001 | -0.0408 | -94.6953
-10 | -0.8939 | 0.0095 | -0.0411 | -94.0947
-9.5 | -0.8388 | 0.00903 | -0.0416 | -92.8904
-9 | -0.7829 | 0.00859 | -0.0421 | -91.1409
-8.5 | -0.7263 | 0.00819 | -0.0428 | -88.6813
-8 | -0.6691 | 0.00786 | -0.0435 | -85.1272
-7.5 | -0.6113 | 0.00758 | -0.0442 | -80.6464
-7 | -0.5533 | 0.00733 | -0.045 | -75.4843
-6.5 | -0.495 | 0.00709 | -0.0459 | -69.8166
-6 | -0.4362 | 0.00681 | -0.0468 | -64.0529
-5.5 | -0.3772 | 0.00656 | -0.0477 | -57.5
-5 | -0.3181 | 0.00638 | -0.0486 | -49.8589
-4.5 | -0.2587 | 0.00617 | -0.0496 | -41.9287
-4 | -0.199 | 0.00598 | -0.0506 | -33.2776
-3.5 | -0.1395 | 0.0058 | -0.0516 | -24.0517
-3 | -0.0795 | 0.00546 | -0.0528 | -14.5604
-2.5 | -0.0196 | 0.00502 | -0.0541 | -3.9044
-2 | 0.0409 | 0.00437 | -0.0559 | 9.3593
-1.5 | 0.1024 | 0.0038 | -0.058 | 26.9474
-1 | 0.1617 | 0.00391 | -0.0589 | 41.3555
-0.5 | 0.2211 | 0.00402 | -0.0598 | 55
0 | 0.28 | 0.0042 | -0.0606 | 66.6667
0.5 | 0.3388 | 0.00439 | -0.0614 | 77.1754
1 | 0.3976 | 0.00457 | -0.0622 | 87.0022
1.5 | 0.456 | 0.00479 | -0.0629 | 95.1983
2 | 0.5135 | 0.00508 | -0.0634 | 101.0827
2.5 | 0.5714 | 0.00532 | -0.064 | 107.406
3 | 0.6294 | 0.00553 | -0.0647 | 113.8156
3.5 | 0.6865 | 0.00582 | -0.0651 | 117.9553
4 | 0.7441 | 0.00605 | -0.0657 | 122.9917
4.5 | 0.8016 | 0.00627 | -0.0662 | 127.8469
5 | 0.8586 | 0.00651 | -0.0667 | 131.8894
5.5 | 0.9152 | 0.00678 | -0.0671 | 134.9853
6 | 0.9707 | 0.00712 | -0.0673 | 136.3343
6.5 | 1.0258 | 0.00748 | -0.0675 | 137.139
7 | 1.0805 | 0.00785 | -0.0676 | 137.6433
7.5 | 1.1347 | 0.00823 | -0.0676 | 137.8736
8 | 1.1885 | 0.00862 | -0.0676 | 137.877
8.5 | 1.2418 | 0.00902 | -0.0675 | 137.6718
9 | 1.295 | 0.0094 | -0.0673 | 137.766
9.5 | 1.3473 | 0.00982 | -0.0671 | 137.1996
10 | 1.3984 | 0.0103 | -0.0666 | 135.767
10.5 | 1.4486 | 0.0108 | -0.066 | 134.1296
11 | 1.4987 | 0.01126 | -0.0655 | 133.0995
11.5 | 1.5468 | 0.01183 | -0.0646 | 130.7523
12 | 1.5931 | 0.01244 | -0.0635 | 128.0627
12.5 | 1.6386 | 0.01304 | -0.0622 | 125.6595
13 | 1.6807 | 0.01377 | -0.0604 | 122.0552
13.5 | 1.7221 | 0.01443 | -0.0585 | 119.3416
14 | 1.7504 | 0.01526 | -0.0543 | 114.7051
14.5 | 1.7807 | 0.01616 | -0.0507 | 110.1918
15 | 1.8071 | 0.01735 | -0.047 | 104.1556
15.5 | 1.8317 | 0.01881 | -0.0437 | 97.3791
16 | 1.8569 | 0.02052 | -0.0413 | 90.4922
16.5 | 1.8781 | 0.02285 | -0.0393 | 82.1926
17 | 1.8988 | 0.02545 | -0.0379 | 74.609
17.5 | 1.9183 | 0.02817 | -0.0365 | 68.0973
18 | 1.9311 | 0.03143 | -0.0349 | 61.4413
18.5 | 1.9385 | 0.03518 | -0.0332 | 55.1023
19 | 1.9454 | 0.03895 | -0.0316 | 49.9461
19.5 | 1.9498 | 0.04317 | -0.0304 | 45.1656
20 | 1.9504 | 0.04798 | -0.0294 | 40.6503

## 123. Re 14M Mach 0.10 (1)
BIGFOIL.COM POLAR EXPORT
as5046
AS5046 (16%) |  |  |  | Cl Max: | 1.582 | at alpha= | 13 | deg
JavaFoil+Calcfoil stall+Eppler ext transition |  |  |  | L/D Max: | 101.832 | at alpha= | 11.5 | deg
Re: | 14000000 |  |  | Cd Min: | 0.00835 | at alpha= | -6 | deg
Mach: | 0.1 |  |  | Cl=0 at alpha= | -2.6129 | deg
|  |  |  | @ Cl=0.1, Cd= | 0.0085979
|  |  |  | @ Cl=0.4, Cd= | 0.0087839
|  |  |  | @ Cl=0.6, Cd= | 0.0092974
alpha (deg) | Cl | Cd | Cm | Cl/Cd
-17.5 | -0.656 | 0.04311 | -0.029 | -15.214
-17 | -0.683 | 0.03752 | -0.03 | -18.211
-16.5 | -0.708 | 0.03367 | -0.031 | -21.032
-16 | -0.73 | 0.03091 | -0.032 | -23.628
-15.5 | -0.75 | 0.02898 | -0.033 | -25.865
-15 | -0.77 | 0.02601 | -0.034 | -29.581
-14.5 | -0.785 | 0.02438 | -0.035 | -32.177
-14 | -0.797 | 0.02255 | -0.036 | -35.362
-13.5 | -0.809 | 0.02037 | -0.037 | -39.703
-13 | -0.814 | 0.01887 | -0.038 | -43.166
-12.5 | -0.816 | 0.01746 | -0.039 | -46.771
-12 | -0.814 | 0.01624 | -0.04 | -50.1
-11.5 | -0.806 | 0.01522 | -0.041 | -52.97
-11 | -0.793 | 0.01441 | -0.042 | -55.039
-10.5 | -0.776 | 0.01352 | -0.044 | -57.391
-10 | -0.753 | 0.01293 | -0.045 | -58.218
-9.5 | -0.725 | 0.01232 | -0.046 | -58.889
-9 | -0.692 | 0.01183 | -0.047 | -58.463
-8.5 | -0.653 | 0.01144 | -0.048 | -57.057
-8 | -0.61 | 0.0111 | -0.049 | -54.916
-7.5 | -0.563 | 0.01075 | -0.05 | -52.38
-7 | -0.513 | 0.01047 | -0.05 | -48.99
-6.5 | -0.46 | 0.01018 | -0.051 | -45.223
-6 | -0.405 | 0.00835 | -0.052 | -48.525
-5.5 | -0.349 | 0.00859 | -0.053 | -40.577
-5 | -0.291 | 0.00984 | -0.054 | -29.579
-4.5 | -0.231 | 0.00976 | -0.055 | -23.698
-4 | -0.171 | 0.00967 | -0.056 | -17.648
-3.5 | -0.109 | 0.00962 | -0.057 | -11.377
-3 | -0.048 | 0.0087 | -0.058 | -5.52
-2.5 | 0.014 | 0.00863 | -0.058 | 1.579
-2 | 0.075 | 0.00861 | -0.059 | 8.756
-1.5 | 0.137 | 0.00858 | -0.06 | 15.958
-1 | 0.199 | 0.00861 | -0.061 | 23.074
-0.5 | 0.26 | 0.00862 | -0.062 | 30.197
0 | 0.322 | 0.00867 | -0.063 | 37.096
0.5 | 0.383 | 0.00877 | -0.063 | 43.706
1 | 0.444 | 0.00882 | -0.064 | 50.409
1.5 | 0.506 | 0.00903 | -0.065 | 55.984
2 | 0.567 | 0.0092 | -0.066 | 61.62
2.5 | 0.628 | 0.00938 | -0.067 | 66.907
3 | 0.688 | 0.00956 | -0.067 | 71.981
3.5 | 0.749 | 0.00973 | -0.068 | 76.949
4 | 0.809 | 0.00994 | -0.069 | 81.417
4.5 | 0.868 | 0.01019 | -0.07 | 85.202
5 | 0.927 | 0.01053 | -0.07 | 88.039
5.5 | 0.986 | 0.01088 | -0.071 | 90.641
6 | 1.043 | 0.01121 | -0.072 | 93.074
6.5 | 1.1 | 0.01155 | -0.072 | 95.242
7 | 1.155 | 0.01207 | -0.073 | 95.748
7.5 | 1.209 | 0.01248 | -0.074 | 96.892
8 | 1.261 | 0.01285 | -0.075 | 98.144
8.5 | 1.311 | 0.01339 | -0.075 | 97.882
9 | 1.359 | 0.01392 | -0.076 | 97.625
9.5 | 1.404 | 0.01496 | -0.077 | 93.855
10 | 1.445 | 0.01566 | -0.077 | 92.249
10.5 | 1.483 | 0.01637 | -0.078 | 90.588
11 | 1.517 | 0.01716 | -0.079 | 88.414
11.5 | 1.544 | 0.01516 | -0.079 | 101.832
12 | 1.563 | 0.01768 | -0.079 | 88.397
12.5 | 1.576 | 0.01855 | -0.08 | 84.967
13 | 1.582 | 0.01956 | -0.08 | 80.867
13.5 | 1.558 | 0.02169 | -0.079 | 71.839
14 | 1.539 | 0.02432 | -0.079 | 63.277
14.5 | 1.52 | 0.02709 | -0.078 | 56.119
15 | 1.501 | 0.02974 | -0.078 | 50.449
15.5 | 1.477 | 0.03278 | -0.078 | 45.056
16 | 1.451 | 0.03583 | -0.078 | 40.488
16.5 | 1.42 | 0.0394 | -0.078 | 36.037
17 | 1.387 | 0.04315 | -0.078 | 32.141
17.5 | 1.35 | 0.0473 | -0.078 | 28.546
18 | 1.31 | 0.05243 | -0.078 | 24.983

## 124. Re 14M Mach 0.10 (2)
BIGFOIL.COM POLAR EXPORT
as5046
AS5046 (16%) |  |  |  | Cl Max: | 1.9396 | at alpha= | 19.5 | deg
XFOIL ncrit=9 |  |  |  | L/D Max: | 137.982 | at alpha= | 8 | deg
Re: | 14000000 |  |  | Cd Min: | 0.05213 | at alpha= | 20 | deg
Mach: | 0.1 |  |  | Cl=0 at alpha= | -2.3361 | deg
|  |  |  | @ Cl=0.1, Cd= | 0.0038254
|  |  |  | @ Cl=0.4, Cd= | 0.0045807
|  |  |  | @ Cl=0.6, Cd= | 0.0054212
alpha (deg) | Cl | Cd | Cm | Cl/Cd
-20 | -1.567 | 0.04727 | -0.0511 | -33.15
-19.5 | -1.5579 | 0.04303 | -0.0513 | -36.205
-19 | -1.5472 | 0.03901 | -0.0512 | -39.6616
-18.5 | -1.5328 | 0.03554 | -0.0508 | -43.1289
-18 | -1.5167 | 0.03243 | -0.0501 | -46.7684
-17.5 | -1.4983 | 0.0296 | -0.0493 | -50.6182
-17 | -1.4766 | 0.02707 | -0.0483 | -54.5475
-16.5 | -1.4515 | 0.02477 | -0.0475 | -58.5991
-16 | -1.4232 | 0.0227 | -0.0467 | -62.696
-15.5 | -1.3924 | 0.02077 | -0.046 | -67.039
-15 | -1.3585 | 0.01904 | -0.0455 | -71.3498
-14.5 | -1.3223 | 0.01746 | -0.045 | -75.7331
-14 | -1.2846 | 0.016 | -0.0447 | -80.2875
-13.5 | -1.2499 | 0.01474 | -0.0433 | -84.7965
-13 | -1.2059 | 0.01385 | -0.0427 | -87.0686
-12.5 | -1.1585 | 0.01305 | -0.0422 | -88.7739
-12 | -1.1092 | 0.01231 | -0.0419 | -90.1056
-11.5 | -1.0586 | 0.0116 | -0.0417 | -91.2586
-11 | -1.0077 | 0.01084 | -0.0416 | -92.9613
-10.5 | -0.9549 | 0.01019 | -0.0416 | -93.7095
-10 | -0.9007 | 0.00963 | -0.0418 | -93.5306
-9.5 | -0.8452 | 0.00913 | -0.0422 | -92.5739
-9 | -0.7889 | 0.00868 | -0.0427 | -90.8871
-8.5 | -0.7319 | 0.00826 | -0.0432 | -88.6077
-8 | -0.6742 | 0.00791 | -0.0439 | -85.2339
-7.5 | -0.616 | 0.00761 | -0.0446 | -80.9461
-7 | -0.5575 | 0.00736 | -0.0453 | -75.7473
-6.5 | -0.4987 | 0.00712 | -0.0462 | -70.0421
-6 | -0.4395 | 0.00684 | -0.047 | -64.2544
-5.5 | -0.38 | 0.00659 | -0.0479 | -57.6631
-5 | -0.3205 | 0.00639 | -0.0488 | -50.1565
-4.5 | -0.2607 | 0.00619 | -0.0498 | -42.1163
-4 | -0.2006 | 0.006 | -0.0508 | -33.4333
-3.5 | -0.1407 | 0.00581 | -0.0518 | -24.2169
-2.5 | -0.02 | 0.00502 | -0.0543 | -3.9841
-2 | 0.041 | 0.00436 | -0.0562 | 9.4037
-1.5 | 0.1028 | 0.0038 | -0.0582 | 27.0526
-1 | 0.1624 | 0.00391 | -0.0591 | 41.5345
-0.5 | 0.2222 | 0.00402 | -0.0601 | 55.2736
0 | 0.2815 | 0.0042 | -0.0609 | 67.0238
0.5 | 0.3406 | 0.0044 | -0.0616 | 77.4091
1 | 0.3998 | 0.00458 | -0.0624 | 87.2926
1.5 | 0.4585 | 0.0048 | -0.0631 | 95.5208
2 | 0.5164 | 0.00509 | -0.0636 | 101.4538
2.5 | 0.5746 | 0.00533 | -0.0643 | 107.8049
3 | 0.6331 | 0.00554 | -0.0649 | 114.278
3.5 | 0.6905 | 0.00583 | -0.0653 | 118.4391
4 | 0.7485 | 0.00606 | -0.0659 | 123.5149
4.5 | 0.8064 | 0.00628 | -0.0664 | 128.4076
5 | 0.8639 | 0.00653 | -0.0669 | 132.2971
5.5 | 0.9209 | 0.0068 | -0.0672 | 135.4265
6 | 0.9767 | 0.00715 | -0.0674 | 136.6014
6.5 | 1.0321 | 0.00752 | -0.0675 | 137.2473
7 | 1.0873 | 0.00789 | -0.0675 | 137.8074
7.5 | 1.142 | 0.00828 | -0.0675 | 137.9227
8 | 1.1963 | 0.00867 | -0.0674 | 137.9815
8.5 | 1.25 | 0.00909 | -0.0672 | 137.5138
9 | 1.3034 | 0.00949 | -0.067 | 137.3446
9.5 | 1.3562 | 0.00991 | -0.0666 | 136.8517
10 | 1.4078 | 0.01039 | -0.0661 | 135.4957
10.5 | 1.4582 | 0.01092 | -0.0653 | 133.5348
11 | 1.5085 | 0.01141 | -0.0646 | 132.2086
11.5 | 1.5571 | 0.01197 | -0.0636 | 130.0835
12 | 1.6033 | 0.01262 | -0.0622 | 127.0444
12.5 | 1.6486 | 0.01325 | -0.0607 | 124.4226
13 | 1.6905 | 0.014 | -0.0587 | 120.75
13.5 | 1.7299 | 0.01472 | -0.0562 | 117.5204
14 | 1.7555 | 0.01564 | -0.0513 | 112.2442
14.5 | 1.7862 | 0.01662 | -0.0478 | 107.4729
15 | 1.8108 | 0.01803 | -0.044 | 100.4326
15.5 | 1.8365 | 0.01963 | -0.041 | 93.5558
16 | 1.8604 | 0.0217 | -0.0388 | 85.7327
16.5 | 1.8809 | 0.02434 | -0.0371 | 77.2761
17 | 1.9018 | 0.02704 | -0.0357 | 70.3328
17.5 | 1.9179 | 0.03015 | -0.0341 | 63.6119
18 | 1.9268 | 0.03379 | -0.0322 | 57.0228
18.5 | 1.9327 | 0.03774 | -0.0305 | 51.2109
19 | 1.939 | 0.04178 | -0.029 | 46.4098
19.5 | 1.9396 | 0.04661 | -0.0279 | 41.6134
20 | 1.9365 | 0.05213 | -0.0273 | 37.1475

## 125. Re 14M Mach 0.25 (1)
BIGFOIL.COM POLAR EXPORT
as5046
AS5046 (16%) |  |  |  | Cl Max: | 1.544 | at alpha= | 12 | deg
JavaFoil+Calcfoil stall+Eppler ext transition |  |  |  | L/D Max: | 103.46 | at alpha= | 11 | deg
Re: | 14000000 |  |  | Cd Min: | 0.00825 | at alpha= | -5 | deg
Mach: | 0.25 |  |  | Cl=0 at alpha= | -2.6111 | deg
|  |  |  | @ Cl=0.1, Cd= | 0.0086628
|  |  |  | @ Cl=0.4, Cd= | 0.0088367
|  |  |  | @ Cl=0.6, Cd= | 0.0093643
alpha (deg) | Cl | Cd | Cm | Cl/Cd
-16 | -0.325 | 0.08311 | -0.027 | -3.909
-15.5 | -0.37 | 0.09851 | -0.023 | -3.759
-15 | -0.446 | 0.06007 | -0.03 | -7.417
-14.5 | -0.526 | 0.03123 | -0.035 | -16.855
-14 | -0.578 | 0.0268 | -0.037 | -21.558
-13.5 | -0.622 | 0.02414 | -0.038 | -25.749
-13 | -0.658 | 0.02236 | -0.039 | -29.431
-12.5 | -0.69 | 0.01995 | -0.04 | -34.588
-12 | -0.713 | 0.01828 | -0.041 | -39.024
-11.5 | -0.729 | 0.01693 | -0.042 | -43.035
-11 | -0.735 | 0.01577 | -0.043 | -46.622
-10.5 | -0.734 | 0.01473 | -0.044 | -49.851
-10 | -0.725 | 0.01395 | -0.045 | -51.933
-9.5 | -0.708 | 0.01313 | -0.047 | -53.898
-9 | -0.684 | 0.01244 | -0.048 | -55.021
-8.5 | -0.653 | 0.01184 | -0.049 | -55.161
-8 | -0.614 | 0.01147 | -0.05 | -53.576
-7.5 | -0.57 | 0.01108 | -0.051 | -51.453
-7 | -0.522 | 0.01072 | -0.052 | -48.708
-6.5 | -0.47 | 0.01041 | -0.053 | -45.094
-6 | -0.414 | 0.01011 | -0.054 | -40.981
-5.5 | -0.357 | 0.00831 | -0.055 | -42.929
-5 | -0.297 | 0.00825 | -0.055 | -36.044
-4.5 | -0.237 | 0.00991 | -0.057 | -23.972
-4 | -0.175 | 0.00975 | -0.057 | -17.976
-3.5 | -0.112 | 0.00973 | -0.058 | -11.557
-3 | -0.049 | 0.00877 | -0.059 | -5.626
-2.5 | 0.014 | 0.00869 | -0.06 | 1.61
-2 | 0.077 | 0.00867 | -0.061 | 8.936
-1.5 | 0.141 | 0.00865 | -0.062 | 16.27
-1 | 0.204 | 0.00867 | -0.063 | 23.548
-0.5 | 0.267 | 0.00868 | -0.063 | 30.818
0 | 0.331 | 0.00874 | -0.064 | 37.833
0.5 | 0.394 | 0.00883 | -0.065 | 44.574
1 | 0.457 | 0.0089 | -0.066 | 51.289
1.5 | 0.52 | 0.00913 | -0.067 | 56.881
2 | 0.582 | 0.00931 | -0.068 | 62.562
2.5 | 0.645 | 0.0095 | -0.068 | 67.896
3 | 0.707 | 0.00969 | -0.069 | 72.958
3.5 | 0.769 | 0.00986 | -0.07 | 78.021
4 | 0.831 | 0.0101 | -0.071 | 82.259
4.5 | 0.892 | 0.01037 | -0.071 | 86.009
5 | 0.952 | 0.01077 | -0.072 | 88.362
5.5 | 1.012 | 0.01114 | -0.073 | 90.844
6 | 1.07 | 0.01149 | -0.074 | 93.158
6.5 | 1.128 | 0.0119 | -0.074 | 94.757
7 | 1.184 | 0.01248 | -0.075 | 94.884
7.5 | 1.237 | 0.0129 | -0.076 | 95.884
8 | 1.289 | 0.01342 | -0.077 | 96.078
8.5 | 1.338 | 0.01397 | -0.077 | 95.821
9 | 1.385 | 0.0151 | -0.078 | 91.744
9.5 | 1.427 | 0.01583 | -0.079 | 90.199
10 | 1.465 | 0.01664 | -0.079 | 88.004
10.5 | 1.495 | 0.01487 | -0.08 | 100.531
11 | 1.519 | 0.01468 | -0.08 | 103.46
11.5 | 1.538 | 0.01822 | -0.081 | 84.417
12 | 1.544 | 0.0192 | -0.081 | 80.418
12.5 | 1.518 | 0.02117 | -0.08 | 71.722
13 | 1.486 | 0.02417 | -0.08 | 61.507
13.5 | 1.455 | 0.02717 | -0.079 | 53.554
14 | 1.419 | 0.03009 | -0.079 | 47.164
14.5 | 1.376 | 0.03352 | -0.079 | 41.041
15 | 1.324 | 0.03769 | -0.079 | 35.126
15.5 | 1.266 | 0.04226 | -0.079 | 29.949
16 | 1.197 | 0.04827 | -0.078 | 24.809
16.5 | 1.114 | 0.05853 | -0.077 | 19.042
17 | 1.012 | 0.07888 | -0.072 | 12.834

## 126. Re 14M Mach 0.25 (2)
BIGFOIL.COM POLAR EXPORT
as5046
AS5046 (16%) |  |  |  | Cl Max: | 1.899 | at alpha= | 18 | deg
XFOIL ncrit=9 |  |  |  | L/D Max: | 138.621 | at alpha= | 7 | deg
Re: | 14000000 |  |  | Cd Min: | 0.13378 | at alpha= | -20 | deg
Mach: | 0.25 |  |  | Cl=0 at alpha= | -2.3246 | deg
|  |  |  | @ Cl=0.1, Cd= | 0.0038299
|  |  |  | @ Cl=0.4, Cd= | 0.0045647
|  |  |  | @ Cl=0.6, Cd= | 0.0054344
alpha (deg) | Cl | Cd | Cm | Cl/Cd
-20 | -1.0517 | 0.13378 | -0.0204 | -7.8614
-19.5 | -1.1091 | 0.11576 | -0.0306 | -9.581
-18.5 | -1.1968 | 0.08601 | -0.0468 | -13.9147
-18 | -1.231 | 0.07359 | -0.053 | -16.7278
-17.5 | -1.2604 | 0.06267 | -0.0577 | -20.1117
-17 | -1.2822 | 0.0535 | -0.0606 | -23.9664
-16.5 | -1.2977 | 0.04574 | -0.0621 | -28.3712
-16 | -1.3056 | 0.03941 | -0.0622 | -33.1286
-15.5 | -1.3072 | 0.03427 | -0.0613 | -38.1441
-15 | -1.3003 | 0.03007 | -0.0598 | -43.2424
-14.5 | -1.2853 | 0.02658 | -0.0581 | -48.3559
-14 | -1.2652 | 0.02348 | -0.0564 | -53.8842
-13.5 | -1.2374 | 0.02092 | -0.0548 | -59.1491
-13 | -1.2044 | 0.0187 | -0.0535 | -64.4064
-12.5 | -1.1676 | 0.01673 | -0.0524 | -69.7908
-12 | -1.1296 | 0.01499 | -0.0511 | -75.3569
-11.5 | -1.089 | 0.0137 | -0.0492 | -79.4891
-11 | -1.0395 | 0.01266 | -0.0481 | -82.109
-10.5 | -0.9907 | 0.01142 | -0.0469 | -86.7513
-10 | -0.9369 | 0.01052 | -0.0462 | -89.0589
-9.5 | -0.8802 | 0.00981 | -0.0459 | -89.7248
-9 | -0.822 | 0.0092 | -0.0458 | -89.3478
-8.5 | -0.7627 | 0.00869 | -0.0459 | -87.7675
-8 | -0.7027 | 0.00824 | -0.0462 | -85.2791
-7.5 | -0.642 | 0.00786 | -0.0466 | -81.6794
-7 | -0.581 | 0.00755 | -0.0471 | -76.9536
-6.5 | -0.5195 | 0.00728 | -0.0477 | -71.3599
-6 | -0.4577 | 0.00699 | -0.0485 | -65.4793
-5.5 | -0.3959 | 0.00671 | -0.0492 | -59.0015
-5 | -0.334 | 0.00649 | -0.05 | -51.4638
-4.5 | -0.2718 | 0.00627 | -0.0509 | -43.3493
-4 | -0.2095 | 0.00607 | -0.0519 | -34.514
-3.5 | -0.1473 | 0.00588 | -0.0529 | -25.051
-3 | -0.0848 | 0.00556 | -0.054 | -15.2518
-2.5 | -0.0222 | 0.00505 | -0.0554 | -4.396
-2 | 0.0411 | 0.00431 | -0.0574 | 9.536
-1.5 | 0.1049 | 0.00379 | -0.0595 | 27.6781
-1 | 0.1666 | 0.0039 | -0.0604 | 42.7179
-0.5 | 0.2283 | 0.00403 | -0.0614 | 56.6501
0 | 0.2898 | 0.0042 | -0.0622 | 69
0.5 | 0.3508 | 0.00442 | -0.063 | 79.3665
1 | 0.412 | 0.0046 | -0.0638 | 89.5652
1.5 | 0.4728 | 0.00483 | -0.0644 | 97.8882
2 | 0.5324 | 0.00515 | -0.0649 | 103.3786
2.5 | 0.5926 | 0.00541 | -0.0654 | 109.5379
3 | 0.6533 | 0.00561 | -0.066 | 116.4528
3.5 | 0.713 | 0.0059 | -0.0664 | 120.8475
4 | 0.7731 | 0.00615 | -0.0668 | 125.7073
4.5 | 0.8334 | 0.00638 | -0.0673 | 130.627
5 | 0.8932 | 0.00664 | -0.0676 | 134.5181
5.5 | 0.9523 | 0.00695 | -0.0677 | 137.0216
6 | 1.01 | 0.00736 | -0.0676 | 137.2283
6.5 | 1.0679 | 0.00774 | -0.0674 | 137.9716
7 | 1.1256 | 0.00812 | -0.0671 | 138.6207
7.5 | 1.1825 | 0.00856 | -0.0667 | 138.1425
8 | 1.2388 | 0.00901 | -0.0662 | 137.4917
8.5 | 1.2953 | 0.00944 | -0.0656 | 137.214
9 | 1.3506 | 0.00993 | -0.0647 | 136.0121
9.5 | 1.4048 | 0.01046 | -0.0636 | 134.3021
10 | 1.4584 | 0.01101 | -0.0624 | 132.4614
10.5 | 1.5112 | 0.01157 | -0.061 | 130.6137
11 | 1.5616 | 0.01223 | -0.0592 | 127.686
11.5 | 1.6103 | 0.01292 | -0.057 | 124.6362
12 | 1.6571 | 0.01364 | -0.0545 | 121.4883
12.5 | 1.691 | 0.01452 | -0.0498 | 116.4601
13 | 1.725 | 0.0155 | -0.0454 | 111.2903
13.5 | 1.7547 | 0.01682 | -0.0408 | 104.3222
14 | 1.7857 | 0.01831 | -0.0371 | 97.5259
14.5 | 1.8113 | 0.02052 | -0.034 | 88.27
15 | 1.8377 | 0.02312 | -0.0319 | 79.4853
15.5 | 1.8586 | 0.02628 | -0.0298 | 70.723
16 | 1.8776 | 0.02957 | -0.0277 | 63.4968
16.5 | 1.89 | 0.03332 | -0.0254 | 56.7227
17 | 1.8948 | 0.03771 | -0.0231 | 50.2466
17.5 | 1.8986 | 0.04238 | -0.0212 | 44.7994
18 | 1.899 | 0.0477 | -0.0198 | 39.8113
18.5 | 1.891 | 0.05421 | -0.0191 | 34.8829
19 | 1.8815 | 0.06121 | -0.019 | 30.7384
19.5 | 1.8644 | 0.06945 | -0.0199 | 26.8452
20 | 1.8392 | 0.07888 | -0.0218 | 23.3164

## 127. Re 14M Mach 0.50 (1)
BIGFOIL.COM POLAR EXPORT
as5046
AS5046 (16%) |  |  |  | Cl Max: | 1.403 | at alpha= | 9 | deg
JavaFoil+Calcfoil stall+Eppler ext transition |  |  |  | L/D Max: | 93.919 | at alpha= | 8.5 | deg
Re: | 14000000 |  |  | Cd Min: | 0.00893 | at alpha= | -1.5 | deg
Mach: | 0.5 |  |  | Cl=0 at alpha= | -2.6127 | deg
|  |  |  | @ Cl=0.1, Cd= | 0.0089381
|  |  |  | @ Cl=0.4, Cd= | 0.0090413
|  |  |  | @ Cl=0.6, Cd= | 0.0096486
alpha (deg) | Cl | Cd | Cm | Cl/Cd
-20 | -0.986 | 0.15259 | -0.021 | -6.461
-19.5 | -0.97 | 0.13126 | -0.023 | -7.387
-19 | -0.941 | 0.12568 | -0.024 | -7.489
-18.5 | -0.905 | 0.12764 | -0.024 | -7.093
-18 | -0.868 | 0.13143 | -0.022 | -6.607
-17.5 | -0.838 | 0.13504 | -0.022 | -6.207
-17 | -0.832 | 0.10484 | -0.027 | -7.933
-16.5 | -0.803 | 0.1001 | -0.028 | -8.02
-16 | -0.757 | 0.11058 | -0.025 | -6.85
-15.5 | -0.725 | 0.10889 | -0.023 | -6.655
-15 | -0.704 | 0.09636 | -0.026 | -7.306
-14.5 | -0.671 | 0.10241 | -0.025 | -6.553
-14 | -0.644 | 0.09482 | -0.026 | -6.796
-13.5 | -0.632 | 0.07581 | -0.032 | -8.334
-13 | -0.672 | 0.02963 | -0.042 | -22.68
-12.5 | -0.645 | 0.02584 | -0.044 | -24.965
-12 | -0.527 | 0.08646 | -0.023 | -6.091
-11.5 | -0.501 | 0.07659 | -0.027 | -6.544
-11 | -0.55 | 0.02283 | -0.047 | -24.086
-10.5 | -0.523 | 0.01968 | -0.048 | -26.553
-10 | -0.492 | 0.01788 | -0.05 | -27.543
-9.5 | -0.461 | 0.01645 | -0.051 | -28.059
-9 | -0.426 | 0.0172 | -0.051 | -24.749
-8.5 | -0.332 | 0.05453 | -0.028 | -6.086
-8 | -0.364 | 0.0144 | -0.054 | -25.293
-7.5 | -0.486 | 0.01348 | -0.056 | -36.083
-7 | -0.516 | 0.01264 | -0.057 | -40.799
-6.5 | -0.49 | 0.01184 | -0.058 | -41.438
-6 | -0.446 | 0.01121 | -0.059 | -39.789
-5.5 | -0.39 | 0.01069 | -0.061 | -36.475
-5 | -0.328 | 0.01038 | -0.062 | -31.571
-4.5 | -0.262 | 0.01017 | -0.063 | -25.78
-4 | -0.194 | 0.01002 | -0.064 | -19.387
-3.5 | -0.125 | 0.0099 | -0.065 | -12.605
-3 | -0.055 | 0.00915 | -0.066 | -6.024
-2.5 | 0.016 | 0.00903 | -0.067 | 1.732
-2 | 0.087 | 0.00894 | -0.068 | 9.693
-1.5 | 0.157 | 0.00893 | -0.069 | 17.606
-1 | 0.228 | 0.00895 | -0.07 | 25.48
-0.5 | 0.299 | 0.00896 | -0.071 | 33.349
0 | 0.369 | 0.00905 | -0.072 | 40.803
0.5 | 0.44 | 0.00903 | -0.073 | 48.673
1 | 0.51 | 0.00934 | -0.074 | 54.577
1.5 | 0.58 | 0.00958 | -0.075 | 60.559
2 | 0.65 | 0.00982 | -0.076 | 66.194
2.5 | 0.72 | 0.01007 | -0.076 | 71.456
3 | 0.789 | 0.01031 | -0.077 | 76.523
3.5 | 0.857 | 0.0106 | -0.078 | 80.892
4 | 0.925 | 0.01094 | -0.079 | 84.587
4.5 | 0.992 | 0.01139 | -0.08 | 87.116
5 | 1.058 | 0.01194 | -0.081 | 88.579
5.5 | 1.122 | 0.01246 | -0.082 | 90.069
6 | 1.183 | 0.01307 | -0.082 | 90.551
6.5 | 1.242 | 0.01454 | -0.083 | 85.403
7 | 1.296 | 0.0154 | -0.084 | 84.174
7.5 | 1.343 | 0.0163 | -0.085 | 82.349
8 | 1.378 | 0.01477 | -0.086 | 93.333
8.5 | 1.4 | 0.01491 | -0.086 | 93.919
9 | 1.403 | 0.01926 | -0.087 | 72.841
9.5 | 1.326 | 0.02234 | -0.085 | 59.338
10 | 1.093 | 0.02873 | -0.083 | 38.054
10.5 | 0.842 | 0.03553 | -0.082 | 23.701
11 | 0.877 | 0.03403 | -0.083 | 25.782
11.5 | 0.887 | 0.04471 | -0.081 | 19.831
12 | 0.914 | 0.04533 | -0.081 | 20.155
12.5 | 0.95 | 0.04623 | -0.082 | 20.545
13 | 0.947 | 0.06178 | -0.078 | 15.328
13.5 | 0.92 | 0.09258 | -0.064 | 9.938
14 | 0.964 | 0.08842 | -0.07 | 10.902

## 128. Re 14M Mach 0.50 (2)
BIGFOIL.COM POLAR EXPORT
as5046
AS5046 (16%) |  |  |  | Cl Max: | 1.7316 | at alpha= | 11 | deg
XFOIL ncrit=9 |  |  |  | L/D Max: | 140.528 | at alpha= | 5.5 | deg
Re: | 14000000 |  |  | Cd Min: | 0.01934 | at alpha= | 11 | deg
Mach: | 0.5 |  |  | Cl=0 at alpha= | -99 | deg
|  |  |  | @ Cl=0.1, Cd= | 0.0043
|  |  |  | @ Cl=0.4, Cd= | 0.004545
|  |  |  | @ Cl=0.6, Cd= | 0.0053494
alpha (deg) | Cl | Cd | Cm | Cl/Cd
0 | 0.3256 | 0.0043 | -0.0677 | 75.7209
0.5 | 0.3958 | 0.00453 | -0.0685 | 87.3731
1 | 0.4658 | 0.00478 | -0.0691 | 97.4477
1.5 | 0.5354 | 0.00506 | -0.0697 | 105.8103
2 | 0.6046 | 0.00537 | -0.07 | 112.5885
2.5 | 0.6728 | 0.00575 | -0.07 | 117.0087
3 | 0.7429 | 0.00603 | -0.0702 | 123.2007
3.5 | 0.8132 | 0.0063 | -0.0702 | 129.0794
4 | 0.8829 | 0.00664 | -0.0699 | 132.9669
4.5 | 0.953 | 0.00697 | -0.0695 | 136.7288
5 | 1.0228 | 0.00735 | -0.0687 | 139.1565
5.5 | 1.0919 | 0.00777 | -0.0676 | 140.5277
6 | 1.1592 | 0.00831 | -0.0659 | 139.4946
6.5 | 1.2269 | 0.00884 | -0.0639 | 138.7896
7 | 1.2925 | 0.00948 | -0.0613 | 136.3397
7.5 | 1.3572 | 0.01016 | -0.0582 | 133.5827
8 | 1.4224 | 0.01082 | -0.0548 | 131.4603
8.5 | 1.4851 | 0.01155 | -0.0507 | 128.5801
9 | 1.5384 | 0.01235 | -0.0448 | 124.5668
9.5 | 1.587 | 0.0134 | -0.0383 | 118.4328
10 | 1.6356 | 0.01475 | -0.0321 | 110.8881
10.5 | 1.6838 | 0.01659 | -0.0268 | 101.4949
11 | 1.7316 | 0.01934 | -0.0229 | 89.5346

## 129. Re 16M Mach 0.00 (1)
BIGFOIL.COM POLAR EXPORT
as5046
AS5046 (16%) |  |  |  | Cl Max: | 1.59 | at alpha= | 13 | deg
JavaFoil+Calcfoil stall+Eppler ext transition |  |  |  | L/D Max: | 107.635 | at alpha= | 12 | deg
Re: | 16000000 |  |  | Cd Min: | 0.0084 | at alpha= | -6.5 | deg
Mach: | 0 |  |  | Cl=0 at alpha= | -2.6129 | deg
|  |  |  | @ Cl=0.1, Cd= | 0.0086836
|  |  |  | @ Cl=0.4, Cd= | 0.0089136
|  |  |  | @ Cl=0.6, Cd= | 0.0092367
alpha (deg) | Cl | Cd | Cm | Cl/Cd
-18 | -0.688 | 0.04281 | -0.028 | -16.073
-17.5 | -0.712 | 0.03776 | -0.029 | -18.864
-17 | -0.732 | 0.03576 | -0.03 | -20.463
-16.5 | -0.752 | 0.03235 | -0.031 | -23.255
-16 | -0.771 | 0.02951 | -0.032 | -26.137
-15.5 | -0.789 | 0.02659 | -0.033 | -29.671
-15 | -0.804 | 0.02444 | -0.034 | -32.9
-14.5 | -0.815 | 0.023 | -0.035 | -35.433
-14 | -0.824 | 0.02118 | -0.036 | -38.923
-13.5 | -0.832 | 0.01923 | -0.037 | -43.259
-13 | -0.835 | 0.01782 | -0.038 | -46.83
-12.5 | -0.833 | 0.01657 | -0.039 | -50.273
-12 | -0.827 | 0.01549 | -0.04 | -53.429
-11.5 | -0.817 | 0.01453 | -0.041 | -56.219
-11 | -0.802 | 0.01381 | -0.042 | -58.075
-10.5 | -0.783 | 0.013 | -0.044 | -60.217
-10 | -0.758 | 0.01247 | -0.045 | -60.773
-9.5 | -0.728 | 0.01194 | -0.046 | -61.017
-9 | -0.692 | 0.01155 | -0.047 | -59.948
-8.5 | -0.653 | 0.0112 | -0.047 | -58.259
-8 | -0.609 | 0.01086 | -0.048 | -56.061
-7.5 | -0.562 | 0.01055 | -0.049 | -53.237
-7 | -0.511 | 0.01028 | -0.05 | -49.754
-6.5 | -0.459 | 0.0084 | -0.051 | -54.611
-6 | -0.404 | 0.00866 | -0.052 | -46.655
-5.5 | -0.348 | 0.00994 | -0.053 | -35.023
-5 | -0.29 | 0.00978 | -0.054 | -29.623
-4.5 | -0.23 | 0.00972 | -0.055 | -23.687
-4 | -0.17 | 0.00964 | -0.056 | -17.62
-3.5 | -0.109 | 0.00961 | -0.056 | -11.335
-3 | -0.048 | 0.00879 | -0.057 | -5.437
-2.5 | 0.014 | 0.00877 | -0.058 | 1.545
-2 | 0.075 | 0.0087 | -0.059 | 8.622
-1.5 | 0.136 | 0.00866 | -0.06 | 15.737
-1 | 0.198 | 0.00868 | -0.061 | 22.78
-0.5 | 0.259 | 0.00868 | -0.061 | 29.842
0 | 0.32 | 0.00875 | -0.062 | 36.605
0.5 | 0.381 | 0.00887 | -0.063 | 42.971
1 | 0.442 | 0.00901 | -0.064 | 49.094
1.5 | 0.503 | 0.00901 | -0.065 | 55.818
2 | 0.564 | 0.00916 | -0.065 | 61.57
2.5 | 0.625 | 0.00929 | -0.066 | 67.223
3 | 0.685 | 0.00946 | -0.067 | 72.392
3.5 | 0.745 | 0.00965 | -0.068 | 77.214
4 | 0.805 | 0.00985 | -0.068 | 81.716
4.5 | 0.864 | 0.0101 | -0.069 | 85.572
5 | 0.923 | 0.01044 | -0.07 | 88.387
5.5 | 0.981 | 0.01073 | -0.071 | 91.484
6 | 1.038 | 0.011 | -0.071 | 94.362
6.5 | 1.095 | 0.01144 | -0.072 | 95.731
7 | 1.15 | 0.01189 | -0.073 | 96.756
7.5 | 1.203 | 0.01225 | -0.074 | 98.256
8 | 1.255 | 0.01265 | -0.074 | 99.268
8.5 | 1.306 | 0.01311 | -0.075 | 99.59
9 | 1.354 | 0.0136 | -0.076 | 99.581
9.5 | 1.399 | 0.01413 | -0.076 | 99.057
10 | 1.441 | 0.01525 | -0.077 | 94.491
10.5 | 1.479 | 0.01587 | -0.077 | 93.197
11 | 1.515 | 0.01662 | -0.078 | 91.138
11.5 | 1.544 | 0.01472 | -0.079 | 104.91
12 | 1.565 | 0.01454 | -0.079 | 107.635
12.5 | 1.581 | 0.01795 | -0.08 | 88.039
13 | 1.59 | 0.01886 | -0.08 | 84.311
13.5 | 1.584 | 0.02011 | -0.08 | 78.75
14 | 1.561 | 0.02256 | -0.079 | 69.209
14.5 | 1.543 | 0.0253 | -0.078 | 60.962
15 | 1.525 | 0.02775 | -0.078 | 54.973
15.5 | 1.505 | 0.03067 | -0.078 | 49.068
16 | 1.481 | 0.03384 | -0.078 | 43.78
16.5 | 1.456 | 0.0368 | -0.078 | 39.57
17 | 1.427 | 0.04038 | -0.078 | 35.341
17.5 | 1.397 | 0.04389 | -0.078 | 31.825
18 | 1.363 | 0.04798 | -0.078 | 28.404

## 130. Re 16M Mach 0.00 (2)
BIGFOIL.COM POLAR EXPORT
as5046
AS5046 (16%) |  |  |  | Cl Max: | 1.9641 | at alpha= | 19.5 | deg
XFOIL ncrit=9 |  |  |  | L/D Max: | 140.935 | at alpha= | 8 | deg
Re: | 16000000 |  |  | Cd Min: | 0.04683 | at alpha= | 20 | deg
Mach: | 0 |  |  | Cl=0 at alpha= | -2.3339 | deg
|  |  |  | @ Cl=0.1, Cd= | 0.00395
|  |  |  | @ Cl=0.4, Cd= | 0.0045787
|  |  |  | @ Cl=0.6, Cd= | 0.0053702
alpha (deg) | Cl | Cd | Cm | Cl/Cd
-20 | -1.6209 | 0.03959 | -0.0483 | -40.9422
-19.5 | -1.6064 | 0.03624 | -0.048 | -44.3267
-19 | -1.5913 | 0.03309 | -0.0475 | -48.0901
-18.5 | -1.5739 | 0.03033 | -0.0467 | -51.8925
-18 | -1.5529 | 0.02784 | -0.046 | -55.7795
-17.5 | -1.5295 | 0.02554 | -0.0452 | -59.8865
-17 | -1.5038 | 0.02339 | -0.0445 | -64.2924
-16.5 | -1.4743 | 0.0215 | -0.0439 | -68.5721
-16 | -1.4427 | 0.01972 | -0.0434 | -73.1592
-15.5 | -1.4082 | 0.01812 | -0.043 | -77.7152
-15 | -1.3715 | 0.01667 | -0.0428 | -82.2735
-14.5 | -1.3333 | 0.01538 | -0.0425 | -86.6905
-14 | -1.299 | 0.01427 | -0.0411 | -91.0301
-13.5 | -1.254 | 0.01346 | -0.0407 | -93.1649
-13 | -1.2065 | 0.01274 | -0.0404 | -94.7017
-12.5 | -1.1573 | 0.01208 | -0.0403 | -95.803
-12 | -1.1068 | 0.01146 | -0.0403 | -96.5794
-11.5 | -1.0551 | 0.01089 | -0.0403 | -96.8871
-11 | -1.0022 | 0.01036 | -0.0406 | -96.7375
-10.5 | -0.9485 | 0.00986 | -0.0409 | -96.1968
-10 | -0.8943 | 0.00933 | -0.0412 | -95.8521
-9.5 | -0.8391 | 0.00885 | -0.0417 | -94.8136
-9 | -0.7831 | 0.00842 | -0.0422 | -93.0048
-8.5 | -0.7265 | 0.008 | -0.0429 | -90.8125
-8 | -0.6693 | 0.00767 | -0.0436 | -87.2621
-7.5 | -0.6115 | 0.0074 | -0.0443 | -82.6351
-6 | -0.4359 | 0.00666 | -0.0469 | -65.4505
-5.5 | -0.377 | 0.00644 | -0.0478 | -58.5404
-5 | -0.3177 | 0.00624 | -0.0488 | -50.9135
-4.5 | -0.2582 | 0.00604 | -0.0498 | -42.7483
-4 | -0.1987 | 0.00587 | -0.0508 | -33.8501
-3.5 | -0.1389 | 0.00569 | -0.0518 | -24.4112
-3 | -0.0793 | 0.00544 | -0.0529 | -14.5772
-2.5 | -0.0198 | 0.00509 | -0.0541 | -3.89
-2 | 0.0398 | 0.00462 | -0.0556 | 8.6147
-1.5 | 0.1018 | 0.00393 | -0.0578 | 25.9033
-1 | 0.1612 | 0.004 | -0.0588 | 40.3
-0.5 | 0.2209 | 0.00408 | -0.0598 | 54.1422
0 | 0.2801 | 0.00423 | -0.0607 | 66.2175
0.5 | 0.3392 | 0.00438 | -0.0615 | 77.4429
1 | 0.3979 | 0.00457 | -0.0623 | 87.0678
2 | 0.5141 | 0.00505 | -0.0636 | 101.802
2.5 | 0.5723 | 0.00526 | -0.0642 | 108.8023
3 | 0.6301 | 0.00549 | -0.0648 | 114.7723
3.5 | 0.6878 | 0.00572 | -0.0654 | 120.2448
4 | 0.7453 | 0.00596 | -0.066 | 125.0503
4.5 | 0.803 | 0.00617 | -0.0665 | 130.1459
5 | 0.8602 | 0.00639 | -0.067 | 134.6166
5.5 | 0.9167 | 0.00668 | -0.0674 | 137.2305
6 | 0.9719 | 0.00704 | -0.0676 | 138.054
6.5 | 1.0275 | 0.00736 | -0.0678 | 139.606
7 | 1.0825 | 0.0077 | -0.068 | 140.5844
7.5 | 1.1369 | 0.00808 | -0.068 | 140.7054
8 | 1.1909 | 0.00845 | -0.068 | 140.9349
8.5 | 1.2445 | 0.00884 | -0.0679 | 140.7805
9 | 1.2974 | 0.00925 | -0.0678 | 140.2595
9.5 | 1.3498 | 0.00967 | -0.0675 | 139.5863
10 | 1.4018 | 0.01008 | -0.0672 | 139.0675
10.5 | 1.4521 | 0.01058 | -0.0667 | 137.2495
11 | 1.5019 | 0.01107 | -0.0661 | 135.673
11.5 | 1.5511 | 0.01157 | -0.0653 | 134.0622
12 | 1.5975 | 0.01219 | -0.0642 | 131.05
12.5 | 1.6429 | 0.01281 | -0.0629 | 128.2514
13 | 1.6869 | 0.01345 | -0.0614 | 125.4201
13.5 | 1.7281 | 0.01415 | -0.0595 | 122.1272
14 | 1.761 | 0.01492 | -0.0561 | 118.0295
14.5 | 1.7895 | 0.01578 | -0.0521 | 113.403
15 | 1.8154 | 0.01695 | -0.0481 | 107.1032
15.5 | 1.8428 | 0.01819 | -0.045 | 101.3084
16 | 1.8657 | 0.01993 | -0.042 | 93.6126
16.5 | 1.8873 | 0.02212 | -0.0399 | 85.321
17 | 1.9106 | 0.02447 | -0.0385 | 78.0793
17.5 | 1.9284 | 0.02732 | -0.037 | 70.5857
18 | 1.9411 | 0.03059 | -0.0354 | 63.4554
18.5 | 1.9534 | 0.03387 | -0.0338 | 57.6735
19 | 1.9601 | 0.03766 | -0.0322 | 52.0473
19.5 | 1.9641 | 0.04182 | -0.0307 | 46.9656
20 | 1.9619 | 0.04683 | -0.0296 | 41.8941

## 131. Re 16M Mach 0.10 (1)
BIGFOIL.COM POLAR EXPORT
as5046
AS5046 (16%) |  |  |  | Cl Max: | 1.584 | at alpha= | 13 | deg
JavaFoil+Calcfoil stall+Eppler ext transition |  |  |  | L/D Max: | 106.273 | at alpha= | 12 | deg
Re: | 16000000 |  |  | Cd Min: | 0.00828 | at alpha= | -6 | deg
Mach: | 0.1 |  |  | Cl=0 at alpha= | -2.6129 | deg
|  |  |  | @ Cl=0.1, Cd= | 0.0086939
|  |  |  | @ Cl=0.4, Cd= | 0.0089262
|  |  |  | @ Cl=0.6, Cd= | 0.0092503
alpha (deg) | Cl | Cd | Cm | Cl/Cd
-17.5 | -0.659 | 0.04041 | -0.029 | -16.306
-17 | -0.68 | 0.03958 | -0.03 | -17.178
-16.5 | -0.706 | 0.03453 | -0.031 | -20.453
-16 | -0.73 | 0.03108 | -0.032 | -23.474
-15.5 | -0.751 | 0.02822 | -0.033 | -26.606
-15 | -0.771 | 0.0253 | -0.034 | -30.456
-14.5 | -0.786 | 0.02373 | -0.035 | -33.118
-14 | -0.799 | 0.02184 | -0.036 | -36.588
-13.5 | -0.81 | 0.01973 | -0.037 | -41.062
-13 | -0.816 | 0.01827 | -0.038 | -44.675
-12.5 | -0.818 | 0.01693 | -0.039 | -48.315
-12 | -0.815 | 0.01578 | -0.04 | -51.662
-11.5 | -0.808 | 0.0148 | -0.042 | -54.588
-11 | -0.795 | 0.01403 | -0.043 | -56.64
-10.5 | -0.778 | 0.01319 | -0.044 | -58.942
-10 | -0.755 | 0.01261 | -0.045 | -59.861
-9.5 | -0.727 | 0.01206 | -0.046 | -60.257
-9 | -0.692 | 0.01164 | -0.047 | -59.496
-8.5 | -0.653 | 0.01126 | -0.048 | -58.017
-8 | -0.61 | 0.01094 | -0.049 | -55.773
-7.5 | -0.563 | 0.01059 | -0.05 | -53.195
-7 | -0.513 | 0.01032 | -0.05 | -49.724
-6.5 | -0.46 | 0.00842 | -0.051 | -54.682
-6 | -0.405 | 0.00828 | -0.052 | -48.951
-5.5 | -0.349 | 0.00857 | -0.053 | -40.722
-5 | -0.291 | 0.00981 | -0.054 | -29.684
-4.5 | -0.231 | 0.00974 | -0.055 | -23.747
-4 | -0.171 | 0.00966 | -0.056 | -17.671
-3.5 | -0.109 | 0.00963 | -0.057 | -11.366
-3 | -0.048 | 0.0088 | -0.058 | -5.457
-2.5 | 0.014 | 0.00878 | -0.058 | 1.551
-2 | 0.075 | 0.00871 | -0.059 | 8.654
-1.5 | 0.137 | 0.00867 | -0.06 | 15.8
-1 | 0.199 | 0.00869 | -0.061 | 22.868
-0.5 | 0.26 | 0.00869 | -0.062 | 29.96
0 | 0.322 | 0.00876 | -0.063 | 36.739
0.5 | 0.383 | 0.00889 | -0.063 | 43.12
1 | 0.444 | 0.00902 | -0.064 | 49.27
1.5 | 0.506 | 0.00903 | -0.065 | 56.01
2 | 0.567 | 0.00918 | -0.066 | 61.739
2.5 | 0.628 | 0.00931 | -0.067 | 67.428
3 | 0.688 | 0.00948 | -0.067 | 72.586
3.5 | 0.749 | 0.00968 | -0.068 | 77.386
4 | 0.809 | 0.00988 | -0.069 | 81.874
4.5 | 0.868 | 0.01013 | -0.07 | 85.697
5 | 0.927 | 0.01048 | -0.07 | 88.478
5.5 | 0.986 | 0.01077 | -0.071 | 91.541
6 | 1.043 | 0.01105 | -0.072 | 94.431
6.5 | 1.1 | 0.01154 | -0.072 | 95.295
7 | 1.155 | 0.01189 | -0.073 | 97.203
7.5 | 1.209 | 0.01232 | -0.074 | 98.075
8 | 1.261 | 0.01274 | -0.075 | 98.967
8.5 | 1.311 | 0.01321 | -0.075 | 99.232
9 | 1.359 | 0.01371 | -0.076 | 99.12
9.5 | 1.404 | 0.01426 | -0.077 | 98.458
10 | 1.445 | 0.01541 | -0.077 | 93.773
10.5 | 1.483 | 0.01607 | -0.078 | 92.266
11 | 1.517 | 0.01683 | -0.079 | 90.141
11.5 | 1.545 | 0.0149 | -0.079 | 103.66
12 | 1.564 | 0.01472 | -0.079 | 106.273
12.5 | 1.577 | 0.01825 | -0.08 | 86.426
13 | 1.584 | 0.01917 | -0.08 | 82.66
13.5 | 1.565 | 0.02101 | -0.079 | 74.469
14 | 1.544 | 0.02347 | -0.079 | 65.789
14.5 | 1.523 | 0.02634 | -0.078 | 57.822
15 | 1.503 | 0.02902 | -0.078 | 51.787
15.5 | 1.479 | 0.03196 | -0.078 | 46.282
16 | 1.452 | 0.03505 | -0.078 | 41.424
16.5 | 1.421 | 0.0386 | -0.078 | 36.823
17 | 1.388 | 0.04233 | -0.078 | 32.791
17.5 | 1.352 | 0.04628 | -0.078 | 29.211
18 | 1.311 | 0.05137 | -0.078 | 25.531

## 132. Re 16M Mach 0.10 (2)
BIGFOIL.COM POLAR EXPORT
as5046
AS5046 (16%) |  |  |  | Cl Max: | 1.9522 | at alpha= | 19.5 | deg
XFOIL ncrit=9 |  |  |  | L/D Max: | 140.858 | at alpha= | 8 | deg
Re: | 16000000 |  |  | Cd Min: | 0.05092 | at alpha= | 20 | deg
Mach: | 0.1 |  |  | Cl=0 at alpha= | -2.3325 | deg
|  |  |  | @ Cl=0.1, Cd= | 0.003944
|  |  |  | @ Cl=0.4, Cd= | 0.0045694
|  |  |  | @ Cl=0.6, Cd= | 0.0053667
alpha (deg) | Cl | Cd | Cm | Cl/Cd
-20 | -1.6053 | 0.04356 | -0.0512 | -36.8526
-19.5 | -1.5928 | 0.03971 | -0.0512 | -40.1108
-19 | -1.5799 | 0.03609 | -0.0508 | -43.7767
-18.5 | -1.5637 | 0.03293 | -0.0502 | -47.4856
-17.5 | -1.5245 | 0.02754 | -0.0484 | -55.3558
-17 | -1.5007 | 0.02516 | -0.0475 | -59.6463
-16.5 | -1.4737 | 0.02302 | -0.0466 | -64.0182
-16 | -1.4436 | 0.02107 | -0.0458 | -68.5145
-15.5 | -1.4104 | 0.0193 | -0.0453 | -73.0777
-15 | -1.3745 | 0.01771 | -0.0448 | -77.6115
-14.5 | -1.3367 | 0.01626 | -0.0445 | -82.2079
-14 | -1.2988 | 0.0149 | -0.0439 | -87.1678
-13.5 | -1.2608 | 0.01392 | -0.0425 | -90.5747
-13 | -1.2139 | 0.01313 | -0.042 | -92.4524
-12.5 | -1.165 | 0.01241 | -0.0417 | -93.8759
-12 | -1.1145 | 0.01174 | -0.0415 | -94.9319
-11.5 | -1.0627 | 0.01111 | -0.0414 | -95.6526
-11 | -1.0097 | 0.01055 | -0.0415 | -95.7062
-10.5 | -0.9557 | 0.01002 | -0.0417 | -95.3792
-10 | -0.9011 | 0.00947 | -0.0419 | -95.1531
-9.5 | -0.8456 | 0.00896 | -0.0423 | -94.375
-9 | -0.7892 | 0.0085 | -0.0428 | -92.8471
-8.5 | -0.7321 | 0.00808 | -0.0433 | -90.6064
-8 | -0.6745 | 0.00772 | -0.044 | -87.3705
-7.5 | -0.6162 | 0.00744 | -0.0447 | -82.8226
-7 | -0.5576 | 0.00719 | -0.0455 | -77.5522
-6 | -0.4391 | 0.00669 | -0.0472 | -65.6353
-5.5 | -0.3798 | 0.00646 | -0.0481 | -58.7926
-5 | -0.3202 | 0.00626 | -0.049 | -51.1502
-4.5 | -0.2602 | 0.00605 | -0.05 | -43.0083
-4 | -0.2003 | 0.00589 | -0.051 | -34.0068
-3.5 | -0.14 | 0.0057 | -0.052 | -24.5614
-3 | -0.0801 | 0.00546 | -0.0531 | -14.6703
-2.5 | -0.0201 | 0.00509 | -0.0543 | -3.9489
-2 | 0.0399 | 0.0046 | -0.0558 | 8.6739
-1.5 | 0.1022 | 0.00392 | -0.0581 | 26.0714
-1 | 0.162 | 0.004 | -0.0591 | 40.5
-0.5 | 0.222 | 0.00408 | -0.06 | 54.4118
0 | 0.2816 | 0.00423 | -0.0609 | 66.5721
0.5 | 0.3411 | 0.00438 | -0.0618 | 77.8767
1 | 0.4002 | 0.00457 | -0.0625 | 87.5711
1.5 | 0.459 | 0.00478 | -0.0632 | 96.0251
2 | 0.517 | 0.00506 | -0.0638 | 102.1739
2.5 | 0.5755 | 0.00527 | -0.0645 | 109.203
3 | 0.6338 | 0.0055 | -0.0651 | 115.2364
3.5 | 0.6919 | 0.00573 | -0.0656 | 120.7504
4 | 0.7498 | 0.00598 | -0.0661 | 125.3846
4.5 | 0.8078 | 0.00619 | -0.0667 | 130.5008
5 | 0.8655 | 0.00642 | -0.0672 | 134.8131
5.5 | 0.9223 | 0.00671 | -0.0675 | 137.4516
6 | 0.978 | 0.00707 | -0.0677 | 138.331
6.5 | 1.0341 | 0.00739 | -0.0679 | 139.9323
7 | 1.0895 | 0.00774 | -0.0679 | 140.7623
7.5 | 1.1442 | 0.00813 | -0.0679 | 140.738
8 | 1.1987 | 0.00851 | -0.0678 | 140.8578
8.5 | 1.2528 | 0.0089 | -0.0677 | 140.764
9 | 1.3061 | 0.00932 | -0.0674 | 140.1395
9.5 | 1.3587 | 0.00976 | -0.0671 | 139.2111
10 | 1.4112 | 0.01018 | -0.0667 | 138.6248
10.5 | 1.462 | 0.01069 | -0.066 | 136.7633
11 | 1.5118 | 0.01122 | -0.0652 | 134.7415
11.5 | 1.5615 | 0.01171 | -0.0644 | 133.3476
12 | 1.6081 | 0.01235 | -0.0631 | 130.2105
12.5 | 1.6531 | 0.01303 | -0.0615 | 126.8688
13 | 1.6972 | 0.01367 | -0.0598 | 124.1551
13.5 | 1.7366 | 0.01444 | -0.0573 | 120.2632
14 | 1.7655 | 0.01523 | -0.0529 | 115.9225
14.5 | 1.7942 | 0.01625 | -0.049 | 110.4123
15 | 1.8206 | 0.01751 | -0.0452 | 103.9749
15.5 | 1.847 | 0.01898 | -0.0421 | 97.313
16 | 1.8686 | 0.0211 | -0.0394 | 88.5592
16.5 | 1.8922 | 0.02342 | -0.0377 | 80.7942
17 | 1.9128 | 0.02612 | -0.0362 | 73.2312
17.5 | 1.9276 | 0.02934 | -0.0345 | 65.6987
18 | 1.9394 | 0.03274 | -0.0328 | 59.2364
18.5 | 1.9501 | 0.03626 | -0.0311 | 53.781
19 | 1.9517 | 0.04063 | -0.0294 | 48.0359
19.5 | 1.9522 | 0.04538 | -0.0281 | 43.019
20 | 1.9484 | 0.05092 | -0.0274 | 38.2639

## 133. Re 16M Mach 0.25 (1)
BIGFOIL.COM POLAR EXPORT
as5046
AS5046 (16%) |  |  |  | Cl Max: | 1.545 | at alpha= | 12 | deg
JavaFoil+Calcfoil stall+Eppler ext transition |  |  |  | L/D Max: | 99.533 | at alpha= | 11 | deg
Re: | 16000000 |  |  | Cd Min: | 0.00829 | at alpha= | -5.5 | deg
Mach: | 0.25 |  |  | Cl=0 at alpha= | -2.6111 | deg
|  |  |  | @ Cl=0.1, Cd= | 0.0087592
|  |  |  | @ Cl=0.4, Cd= | 0.0089643
|  |  |  | @ Cl=0.6, Cd= | 0.00932
alpha (deg) | Cl | Cd | Cm | Cl/Cd
-16 | -0.335 | 0.06421 | -0.029 | -5.219
-15.5 | -0.374 | 0.09125 | -0.025 | -4.101
-15 | -0.469 | 0.03774 | -0.034 | -12.416
-14.5 | -0.528 | 0.02961 | -0.035 | -17.843
-14 | -0.578 | 0.02626 | -0.037 | -22.021
-13.5 | -0.623 | 0.02346 | -0.038 | -26.543
-13 | -0.659 | 0.02176 | -0.039 | -30.287
-12.5 | -0.691 | 0.01935 | -0.04 | -35.736
-12 | -0.715 | 0.01773 | -0.041 | -40.321
-11.5 | -0.73 | 0.01648 | -0.042 | -44.299
-11 | -0.737 | 0.01537 | -0.043 | -47.954
-10.5 | -0.736 | 0.01435 | -0.044 | -51.278
-10 | -0.726 | 0.01359 | -0.046 | -53.465
-9.5 | -0.71 | 0.01281 | -0.047 | -55.402
-9 | -0.686 | 0.01217 | -0.048 | -56.33
-8.5 | -0.654 | 0.01163 | -0.049 | -56.212
-8 | -0.615 | 0.01128 | -0.05 | -54.508
-7.5 | -0.571 | 0.0109 | -0.051 | -52.339
-7 | -0.522 | 0.01055 | -0.052 | -49.48
-6.5 | -0.47 | 0.01026 | -0.053 | -45.8
-6 | -0.415 | 0.00999 | -0.054 | -41.498
-5.5 | -0.357 | 0.00829 | -0.055 | -43.062
-5 | -0.298 | 0.00861 | -0.056 | -34.589
-4.5 | -0.237 | 0.00988 | -0.057 | -24.043
-4 | -0.175 | 0.00974 | -0.057 | -18.008
-3.5 | -0.112 | 0.00973 | -0.058 | -11.555
-3 | -0.049 | 0.00887 | -0.059 | -5.562
-2.5 | 0.014 | 0.00885 | -0.06 | 1.582
-2 | 0.077 | 0.00877 | -0.061 | 8.832
-1.5 | 0.141 | 0.00874 | -0.062 | 16.104
-1 | 0.204 | 0.00874 | -0.063 | 23.343
-0.5 | 0.267 | 0.00875 | -0.063 | 30.569
0 | 0.331 | 0.00882 | -0.064 | 37.478
0.5 | 0.394 | 0.00895 | -0.065 | 43.969
1 | 0.457 | 0.0091 | -0.066 | 50.174
1.5 | 0.52 | 0.00913 | -0.067 | 56.903
2 | 0.582 | 0.00928 | -0.068 | 62.744
2.5 | 0.645 | 0.00942 | -0.068 | 68.426
3 | 0.707 | 0.00961 | -0.069 | 73.586
3.5 | 0.769 | 0.00981 | -0.07 | 78.42
4 | 0.831 | 0.01004 | -0.071 | 82.745
4.5 | 0.892 | 0.01031 | -0.071 | 86.478
5 | 0.952 | 0.0107 | -0.072 | 88.959
5.5 | 1.012 | 0.01099 | -0.073 | 92.103
6 | 1.07 | 0.01133 | -0.074 | 94.44
6.5 | 1.128 | 0.01191 | -0.074 | 94.709
7 | 1.184 | 0.01226 | -0.075 | 96.577
7.5 | 1.237 | 0.01274 | -0.076 | 97.093
8 | 1.289 | 0.01323 | -0.077 | 97.426
8.5 | 1.338 | 0.01377 | -0.077 | 97.214
9 | 1.385 | 0.01486 | -0.078 | 93.224
9.5 | 1.427 | 0.01557 | -0.079 | 91.688
10 | 1.465 | 0.01634 | -0.079 | 89.647
10.5 | 1.497 | 0.01721 | -0.08 | 86.987
11 | 1.52 | 0.01527 | -0.08 | 99.533
11.5 | 1.539 | 0.01788 | -0.081 | 86.083
12 | 1.545 | 0.01889 | -0.081 | 81.814
12.5 | 1.526 | 0.02051 | -0.081 | 74.403
13 | 1.491 | 0.02336 | -0.08 | 63.841
13.5 | 1.458 | 0.02644 | -0.079 | 55.132
14 | 1.421 | 0.02939 | -0.079 | 48.359
14.5 | 1.377 | 0.03286 | -0.079 | 41.903
15 | 1.326 | 0.03684 | -0.079 | 35.978
15.5 | 1.267 | 0.04149 | -0.079 | 30.529
16 | 1.2 | 0.04677 | -0.078 | 25.656
16.5 | 1.117 | 0.05686 | -0.077 | 19.648
17 | 1.016 | 0.07648 | -0.073 | 13.28

## 134. Re 16M Mach 0.25 (2)
BIGFOIL.COM POLAR EXPORT
as5046
AS5046 (16%) |  |  |  | Cl Max: | 1.9154 | at alpha= | 17.5 | deg
XFOIL ncrit=9 |  |  |  | L/D Max: | 141.201 | at alpha= | 6.5 | deg
Re: | 16000000 |  |  | Cd Min: | 0.12121 | at alpha= | -20 | deg
Mach: | 0.25 |  |  | Cl=0 at alpha= | -2.3224 | deg
|  |  |  | @ Cl=0.1, Cd= | 0.0039435
|  |  |  | @ Cl=0.4, Cd= | 0.0045594
|  |  |  | @ Cl=0.6, Cd= | 0.0053825
alpha (deg) | Cl | Cd | Cm | Cl/Cd
-20 | -1.1268 | 0.12121 | -0.0283 | -9.2963
-19.5 | -1.172 | 0.10582 | -0.0369 | -11.0754
-19 | -1.2131 | 0.09165 | -0.0446 | -13.2362
-18.5 | -1.2497 | 0.07878 | -0.0512 | -15.8632
-18 | -1.2808 | 0.06736 | -0.0564 | -19.0143
-17.5 | -1.3065 | 0.05739 | -0.0601 | -22.7653
-17 | -1.325 | 0.04905 | -0.0621 | -27.0133
-16.5 | -1.337 | 0.04208 | -0.0627 | -31.7728
-16 | -1.3416 | 0.03639 | -0.0622 | -36.8673
-15.5 | -1.3403 | 0.0317 | -0.0608 | -42.2808
-15 | -1.3288 | 0.02792 | -0.0591 | -47.5931
-14.5 | -1.3108 | 0.02467 | -0.0574 | -53.1334
-14 | -1.2867 | 0.02186 | -0.0557 | -58.8609
-13.5 | -1.2566 | 0.01943 | -0.0542 | -64.6732
-13 | -1.2206 | 0.0174 | -0.053 | -70.1494
-12.5 | -1.1819 | 0.01557 | -0.052 | -75.9088
-12 | -1.145 | 0.01412 | -0.05 | -81.0907
-11.5 | -1.0974 | 0.01299 | -0.0486 | -84.4804
-11 | -1.0457 | 0.01207 | -0.0477 | -86.6363
-10.5 | -0.9919 | 0.01123 | -0.0469 | -88.3259
-10 | -0.9367 | 0.01044 | -0.0464 | -89.7222
-9.5 | -0.8806 | 0.00966 | -0.046 | -91.1594
-9 | -0.8225 | 0.00902 | -0.0459 | -91.1863
-8.5 | -0.7631 | 0.0085 | -0.046 | -89.7765
-8 | -0.703 | 0.00805 | -0.0463 | -87.3292
-7.5 | -0.6424 | 0.00768 | -0.0467 | -83.6458
-7 | -0.5811 | 0.00737 | -0.0472 | -78.8467
-6.5 | -0.5194 | 0.00709 | -0.0479 | -73.2581
-5.5 | -0.3957 | 0.00658 | -0.0494 | -60.1368
-5 | -0.3336 | 0.00634 | -0.0502 | -52.6183
-4.5 | -0.2713 | 0.00614 | -0.0511 | -44.1857
-4 | -0.2091 | 0.00596 | -0.0521 | -35.0839
-3.5 | -0.1466 | 0.00576 | -0.0531 | -25.4514
-3 | -0.0845 | 0.00553 | -0.0541 | -15.2803
-2.5 | -0.0221 | 0.0051 | -0.0554 | -4.3333
-2 | 0.0401 | 0.00455 | -0.0571 | 8.8132
-1.5 | 0.1043 | 0.0039 | -0.0594 | 26.7436
-1 | 0.1662 | 0.00399 | -0.0604 | 41.6541
-0.5 | 0.2282 | 0.00409 | -0.0614 | 55.7946
0 | 0.2898 | 0.00424 | -0.0622 | 68.3491
0.5 | 0.3513 | 0.0044 | -0.0631 | 79.8409
1 | 0.4124 | 0.0046 | -0.0639 | 89.6522
1.5 | 0.4733 | 0.00481 | -0.0646 | 98.3992
2 | 0.5331 | 0.00511 | -0.0651 | 104.3249
2.5 | 0.5935 | 0.00536 | -0.0656 | 110.7276
3 | 0.6542 | 0.00557 | -0.0662 | 117.4506
3.5 | 0.7143 | 0.00582 | -0.0667 | 122.732
4 | 0.7743 | 0.00608 | -0.0671 | 127.352
4.5 | 0.8347 | 0.0063 | -0.0675 | 132.4921
5 | 0.8946 | 0.00655 | -0.0679 | 136.5802
5.5 | 0.9535 | 0.00688 | -0.068 | 138.5901
6 | 1.012 | 0.00723 | -0.0679 | 139.9723
6.5 | 1.0703 | 0.00758 | -0.0679 | 141.2005
7 | 1.1278 | 0.00799 | -0.0676 | 141.1514
7.5 | 1.1843 | 0.00845 | -0.0671 | 140.1538
8 | 1.2411 | 0.00888 | -0.0666 | 139.7635
8.5 | 1.298 | 0.00928 | -0.066 | 139.8707
9 | 1.3541 | 0.00972 | -0.0653 | 139.3107
9.5 | 1.4088 | 0.01024 | -0.0643 | 137.5781
10 | 1.4623 | 0.0108 | -0.0631 | 135.3981
10.5 | 1.5151 | 0.01137 | -0.0616 | 133.2542
11 | 1.5668 | 0.01196 | -0.06 | 131.0033
11.5 | 1.6157 | 0.01266 | -0.0578 | 127.6224
12 | 1.6636 | 0.01334 | -0.0555 | 124.7076
12.5 | 1.7045 | 0.0142 | -0.052 | 120.0352
13 | 1.7334 | 0.01516 | -0.0465 | 114.3404
13.5 | 1.7658 | 0.01631 | -0.0422 | 108.2649
14 | 1.7955 | 0.01777 | -0.0381 | 101.0411
14.5 | 1.8219 | 0.01979 | -0.0347 | 92.0616
15 | 1.8472 | 0.02237 | -0.0323 | 82.5749
15.5 | 1.8709 | 0.02533 | -0.0303 | 73.861
16 | 1.8909 | 0.02853 | -0.0282 | 66.2776
16.5 | 1.9023 | 0.03236 | -0.0258 | 58.7855
17 | 1.9109 | 0.03647 | -0.0236 | 52.3965
17.5 | 1.9154 | 0.04095 | -0.0215 | 46.7741
18 | 1.9117 | 0.04657 | -0.0199 | 41.05
18.5 | 1.9077 | 0.05262 | -0.0191 | 36.2543
19 | 1.8997 | 0.0594 | -0.0189 | 31.9815
19.5 | 1.8803 | 0.06773 | -0.0195 | 27.7617
20 | 1.8529 | 0.07734 | -0.0213 | 23.9578

## 135. Re 16M Mach 0.50 (1)
BIGFOIL.COM POLAR EXPORT
as5046
AS5046 (16%) |  |  |  | Cl Max: | 1.404 | at alpha= | 9 | deg
JavaFoil+Calcfoil stall+Eppler ext transition |  |  |  | L/D Max: | 95.625 | at alpha= | 8.5 | deg
Re: | 16000000 |  |  | Cd Min: | 0.00902 | at alpha= | -1 | deg
Mach: | 0.5 |  |  | Cl=0 at alpha= | -2.6127 | deg
|  |  |  | @ Cl=0.1, Cd= | 0.0090463
|  |  |  | @ Cl=0.4, Cd= | 0.009213
|  |  |  | @ Cl=0.6, Cd= | 0.0096271
alpha (deg) | Cl | Cd | Cm | Cl/Cd
-20 | -0.982 | 0.16247 | -0.021 | -6.042
-19.5 | -0.956 | 0.14936 | -0.022 | -6.403
-19 | -0.925 | 0.14695 | -0.022 | -6.295
-18.5 | -0.894 | 0.14507 | -0.021 | -6.162
-18 | -0.863 | 0.14392 | -0.021 | -6
-17.5 | -0.839 | 0.133 | -0.022 | -6.309
-17 | -0.838 | 0.09845 | -0.028 | -8.514
-16.5 | -0.813 | 0.09077 | -0.029 | -8.957
-16 | -0.762 | 0.10548 | -0.026 | -7.228
-15.5 | -0.727 | 0.10606 | -0.024 | -6.857
-15 | -0.727 | 0.07688 | -0.031 | -9.458
-14.5 | -0.672 | 0.10093 | -0.025 | -6.659
-14 | -0.647 | 0.09208 | -0.027 | -7.025
-13.5 | -0.667 | 0.05043 | -0.038 | -13.23
-13 | -0.674 | 0.02855 | -0.042 | -23.595
-12.5 | -0.646 | 0.02513 | -0.044 | -25.706
-12 | -0.527 | 0.08553 | -0.024 | -6.16
-11.5 | -0.502 | 0.0754 | -0.027 | -6.658
-11 | -0.551 | 0.02214 | -0.047 | -24.89
-10.5 | -0.523 | 0.01915 | -0.048 | -27.333
-10 | -0.493 | 0.01739 | -0.05 | -28.356
-9.5 | -0.462 | 0.01601 | -0.051 | -28.865
-9 | -0.426 | 0.01683 | -0.052 | -25.328
-8.5 | -0.332 | 0.05399 | -0.028 | -6.153
-8 | -0.365 | 0.01408 | -0.054 | -25.92
-7.5 | -0.487 | 0.01318 | -0.056 | -36.965
-7 | -0.517 | 0.01236 | -0.057 | -41.817
-6.5 | -0.492 | 0.01158 | -0.058 | -42.483
-6 | -0.447 | 0.01098 | -0.06 | -40.684
-5.5 | -0.39 | 0.01059 | -0.061 | -36.867
-5 | -0.328 | 0.01032 | -0.062 | -31.792
-4.5 | -0.262 | 0.01011 | -0.063 | -25.935
-4 | -0.194 | 0.00999 | -0.064 | -19.455
-3.5 | -0.125 | 0.0099 | -0.065 | -12.604
-3 | -0.055 | 0.00925 | -0.066 | -5.956
-2.5 | 0.016 | 0.00919 | -0.067 | 1.703
-2 | 0.087 | 0.00905 | -0.068 | 9.573
-1.5 | 0.157 | 0.00903 | -0.069 | 17.422
-1 | 0.228 | 0.00902 | -0.07 | 25.282
-0.5 | 0.299 | 0.00903 | -0.071 | 33.078
0 | 0.369 | 0.00913 | -0.072 | 40.435
0.5 | 0.44 | 0.00932 | -0.073 | 47.186
1 | 0.51 | 0.00936 | -0.074 | 54.463
1.5 | 0.58 | 0.00957 | -0.075 | 60.618
2 | 0.65 | 0.00977 | -0.076 | 66.552
2.5 | 0.72 | 0.00998 | -0.076 | 72.118
3 | 0.789 | 0.01021 | -0.077 | 77.267
3.5 | 0.857 | 0.01053 | -0.078 | 81.414
4 | 0.925 | 0.01085 | -0.079 | 85.301
4.5 | 0.992 | 0.01134 | -0.08 | 87.48
5 | 1.058 | 0.01182 | -0.081 | 89.519
5.5 | 1.122 | 0.0123 | -0.082 | 91.19
6 | 1.183 | 0.01305 | -0.082 | 90.69
6.5 | 1.242 | 0.01434 | -0.083 | 86.589
7 | 1.296 | 0.0151 | -0.084 | 85.809
7.5 | 1.343 | 0.01605 | -0.085 | 83.654
8 | 1.38 | 0.01731 | -0.086 | 79.733
8.5 | 1.401 | 0.01465 | -0.086 | 95.625
9 | 1.404 | 0.01889 | -0.087 | 74.306
9.5 | 1.332 | 0.02164 | -0.085 | 61.531
10 | 1.095 | 0.02815 | -0.083 | 38.897
10.5 | 0.844 | 0.03441 | -0.082 | 24.523
11 | 0.878 | 0.03322 | -0.083 | 26.441
11.5 | 0.894 | 0.04154 | -0.082 | 21.529
12 | 0.929 | 0.03978 | -0.083 | 23.346
12.5 | 0.957 | 0.04312 | -0.083 | 22.2
13 | 0.961 | 0.05551 | -0.08 | 17.312
13.5 | 0.907 | 0.10611 | -0.058 | 8.544
14 | 0.938 | 0.11 | -0.061 | 8.529

## 136. Re 16M Mach 0.50 (2)
BIGFOIL.COM POLAR EXPORT
as5046
AS5046 (16%) |  |  |  | Cl Max: | 1.7837 | at alpha= | 11.5 | deg
XFOIL ncrit=9 |  |  |  | L/D Max: | 142.67 | at alpha= | 5 | deg
Re: | 16000000 |  |  | Cd Min: | 0.02782 | at alpha= | 12 | deg
Mach: | 0.5 |  |  | Cl=0 at alpha= | -99 | deg
|  |  |  | @ Cl=0.1, Cd= | 0.00431
|  |  |  | @ Cl=0.4, Cd= | 0.0045221
|  |  |  | @ Cl=0.6, Cd= | 0.0053058
alpha (deg) | Cl | Cd | Cm | Cl/Cd
0 | 0.3259 | 0.00431 | -0.0678 | 75.6148
0.5 | 0.3963 | 0.00451 | -0.0686 | 87.8714
1 | 0.4666 | 0.00474 | -0.0694 | 98.4388
1.5 | 0.5362 | 0.00502 | -0.0699 | 106.8127
2 | 0.6054 | 0.00533 | -0.0702 | 113.5835
2.5 | 0.6744 | 0.00567 | -0.0703 | 118.9418
3 | 0.7443 | 0.00596 | -0.0705 | 124.8826
4 | 0.8854 | 0.00651 | -0.0704 | 136.0061
4.5 | 0.9559 | 0.00683 | -0.07 | 139.9561
5 | 1.0258 | 0.00719 | -0.0692 | 142.6704
5.5 | 1.0936 | 0.00769 | -0.0679 | 142.2107
6 | 1.1626 | 0.00815 | -0.0664 | 142.6503
6.5 | 1.2305 | 0.00868 | -0.0645 | 141.7627
7 | 1.2962 | 0.00932 | -0.0618 | 139.0773
7.5 | 1.3627 | 0.00993 | -0.059 | 137.2306
8 | 1.4281 | 0.0106 | -0.0556 | 134.7264
8.5 | 1.4916 | 0.01132 | -0.0516 | 131.7668
9 | 1.5516 | 0.01209 | -0.0467 | 128.3375
9.5 | 1.5983 | 0.01301 | -0.0395 | 122.8517
10 | 1.6478 | 0.01427 | -0.0332 | 115.473
10.5 | 1.6973 | 0.0159 | -0.0275 | 106.7484
11 | 1.7454 | 0.01846 | -0.0231 | 94.5504
11.5 | 1.7837 | 0.02209 | -0.0185 | 80.7469
12 | 1.7825 | 0.02782 | -0.0126 | 64.0726

## 137. Re 18M Mach 0.00 (1)
BIGFOIL.COM POLAR EXPORT
as5046
AS5046 (16%) |  |  |  | Cl Max: | 1.592 | at alpha= | 13.5 | deg
JavaFoil+Calcfoil stall+Eppler ext transition |  |  |  | L/D Max: | 102.931 | at alpha= | 12 | deg
Re: | 18000000 |  |  | Cd Min: | 0.00836 | at alpha= | -6.5 | deg
Mach: | 0 |  |  | Cl=0 at alpha= | -2.6129 | deg
|  |  |  | @ Cl=0.1, Cd= | 0.0087554
|  |  |  | @ Cl=0.4, Cd= | 0.0089849
|  |  |  | @ Cl=0.6, Cd= | 0.0092067
alpha (deg) | Cl | Cd | Cm | Cl/Cd
-18 | -0.689 | 0.04207 | -0.028 | -16.372
-17.5 | -0.714 | 0.03644 | -0.029 | -19.592
-17 | -0.733 | 0.0345 | -0.03 | -21.253
-16.5 | -0.754 | 0.0314 | -0.031 | -24
-16 | -0.772 | 0.02867 | -0.032 | -26.945
-15.5 | -0.79 | 0.02582 | -0.033 | -30.614
-15 | -0.804 | 0.02429 | -0.034 | -33.095
-14.5 | -0.816 | 0.02248 | -0.035 | -36.296
-14 | -0.826 | 0.02065 | -0.036 | -39.99
-13.5 | -0.833 | 0.01875 | -0.037 | -44.444
-13 | -0.836 | 0.01739 | -0.038 | -48.064
-12.5 | -0.835 | 0.01614 | -0.039 | -51.704
-12 | -0.829 | 0.01508 | -0.04 | -54.971
-11.5 | -0.819 | 0.01419 | -0.041 | -57.676
-11 | -0.803 | 0.0135 | -0.043 | -59.498
-10.5 | -0.784 | 0.01272 | -0.044 | -61.687
-10 | -0.759 | 0.01224 | -0.045 | -62.047
-9.5 | -0.729 | 0.01177 | -0.046 | -61.904
-9 | -0.693 | 0.01139 | -0.047 | -60.817
-8.5 | -0.653 | 0.01104 | -0.047 | -59.123
-8 | -0.609 | 0.01071 | -0.048 | -56.888
-7.5 | -0.562 | 0.01042 | -0.049 | -53.908
-7 | -0.512 | 0.01013 | -0.05 | -50.487
-6.5 | -0.459 | 0.00836 | -0.051 | -54.913
-6 | -0.404 | 0.00863 | -0.052 | -46.85
-5.5 | -0.348 | 0.00992 | -0.053 | -35.117
-5 | -0.29 | 0.00975 | -0.054 | -29.701
-4.5 | -0.23 | 0.0097 | -0.055 | -23.74
-4 | -0.17 | 0.00965 | -0.056 | -17.604
-3.5 | -0.109 | 0.00961 | -0.056 | -11.335
-3 | -0.048 | 0.00887 | -0.057 | -5.388
-2.5 | 0.014 | 0.00884 | -0.058 | 1.533
-2 | 0.075 | 0.00878 | -0.059 | 8.55
-1.5 | 0.136 | 0.00872 | -0.06 | 15.634
-1 | 0.198 | 0.00873 | -0.061 | 22.629
-0.5 | 0.259 | 0.00874 | -0.061 | 29.628
0 | 0.32 | 0.00884 | -0.062 | 36.222
0.5 | 0.381 | 0.00896 | -0.063 | 42.544
1 | 0.442 | 0.00904 | -0.064 | 48.946
1.5 | 0.503 | 0.00914 | -0.065 | 55.069
2 | 0.564 | 0.00913 | -0.065 | 61.779
2.5 | 0.625 | 0.00926 | -0.066 | 67.423
3 | 0.685 | 0.00939 | -0.067 | 72.913
3.5 | 0.745 | 0.0096 | -0.068 | 77.61
4 | 0.805 | 0.00979 | -0.068 | 82.229
4.5 | 0.864 | 0.01008 | -0.069 | 85.728
5 | 0.923 | 0.01037 | -0.07 | 88.968
5.5 | 0.981 | 0.01063 | -0.071 | 92.319
6 | 1.038 | 0.01092 | -0.071 | 95.057
6.5 | 1.095 | 0.01141 | -0.072 | 95.953
7 | 1.15 | 0.01177 | -0.073 | 97.734
7.5 | 1.203 | 0.01212 | -0.074 | 99.282
8 | 1.255 | 0.01246 | -0.074 | 100.769
8.5 | 1.306 | 0.01288 | -0.075 | 101.338
9 | 1.354 | 0.01343 | -0.076 | 100.862
9.5 | 1.399 | 0.01395 | -0.076 | 100.326
10 | 1.441 | 0.01505 | -0.077 | 95.764
10.5 | 1.479 | 0.01564 | -0.077 | 94.605
11 | 1.515 | 0.01633 | -0.078 | 92.766
11.5 | 1.547 | 0.01709 | -0.079 | 90.503
12 | 1.566 | 0.01521 | -0.079 | 102.931
12.5 | 1.581 | 0.01769 | -0.08 | 89.367
13 | 1.591 | 0.01856 | -0.08 | 85.738
13.5 | 1.592 | 0.01956 | -0.08 | 81.422
14 | 1.566 | 0.02193 | -0.079 | 71.405
14.5 | 1.546 | 0.02457 | -0.079 | 62.94
15 | 1.527 | 0.02723 | -0.078 | 56.1
15.5 | 1.507 | 0.03001 | -0.078 | 50.211
16 | 1.483 | 0.03319 | -0.078 | 44.672
16.5 | 1.457 | 0.03612 | -0.078 | 40.346
17 | 1.428 | 0.03969 | -0.078 | 35.986
17.5 | 1.398 | 0.0431 | -0.078 | 32.425
18 | 1.364 | 0.04718 | -0.078 | 28.911
18.5 | 1.327 | 0.05215 | -0.078 | 25.434

## 138. Re 18M Mach 0.00 (2)
BIGFOIL.COM POLAR EXPORT
as5046
AS5046 (16%) |  |  |  | Cl Max: | 1.9746 | at alpha= | 20 | deg
XFOIL ncrit=9 |  |  |  | L/D Max: | 143.464 | at alpha= | 8.5 | deg
Re: | 18000000 |  |  | Cd Min: | 0.04556 | at alpha= | 20 | deg
Mach: | 0 |  |  | Cl=0 at alpha= | -2.3297 | deg
|  |  |  | @ Cl=0.1, Cd= | 0.0041118
|  |  |  | @ Cl=0.4, Cd= | 0.0045664
|  |  |  | @ Cl=0.6, Cd= | 0.0053235
alpha (deg) | Cl | Cd | Cm | Cl/Cd
-20 | -1.6479 | 0.03711 | -0.048 | -44.4058
-19.5 | -1.6321 | 0.03398 | -0.0475 | -48.0312
-19 | -1.6159 | 0.03109 | -0.0468 | -51.9749
-18.5 | -1.5962 | 0.02852 | -0.046 | -55.9677
-18 | -1.5738 | 0.02619 | -0.0452 | -60.0916
-17.5 | -1.5483 | 0.02405 | -0.0444 | -64.3784
-17 | -1.5204 | 0.02207 | -0.0438 | -68.8899
-16.5 | -1.4897 | 0.02025 | -0.0432 | -73.5654
-16 | -1.4565 | 0.01858 | -0.0428 | -78.3907
-15.5 | -1.4207 | 0.01708 | -0.0425 | -83.1792
-15 | -1.3831 | 0.01572 | -0.0423 | -87.9835
-14.5 | -1.3452 | 0.01452 | -0.0418 | -92.6446
-14 | -1.3068 | 0.01363 | -0.0405 | -95.8767
-13.5 | -1.2603 | 0.01289 | -0.0401 | -97.7735
-13 | -1.2117 | 0.01223 | -0.0399 | -99.076
-12.5 | -1.1616 | 0.01162 | -0.0399 | -99.9656
-12 | -1.1103 | 0.01105 | -0.04 | -100.4796
-11.5 | -1.058 | 0.01051 | -0.0401 | -100.666
-11 | -1.0046 | 0.01002 | -0.0404 | -100.2595
-10.5 | -0.9503 | 0.00955 | -0.0408 | -99.5079
-10 | -0.8952 | 0.00911 | -0.0412 | -98.2656
-9.5 | -0.8395 | 0.0087 | -0.0418 | -96.4943
-9 | -0.7833 | 0.00828 | -0.0423 | -94.6014
-8.5 | -0.7266 | 0.00788 | -0.043 | -92.2081
-8 | -0.6695 | 0.00752 | -0.0436 | -89.0293
-7.5 | -0.6117 | 0.00725 | -0.0444 | -84.3724
-7 | -0.5533 | 0.007 | -0.0453 | -79.0429
-6 | -0.4357 | 0.00655 | -0.0471 | -66.5191
-5.5 | -0.3768 | 0.00633 | -0.048 | -59.5261
-5 | -0.3174 | 0.00612 | -0.049 | -51.8627
-4.5 | -0.2579 | 0.00594 | -0.0499 | -43.4175
-4 | -0.1983 | 0.00577 | -0.0509 | -34.3674
-3.5 | -0.1386 | 0.00562 | -0.0519 | -24.6619
-3 | -0.0792 | 0.00543 | -0.0529 | -14.5856
-2.5 | -0.0201 | 0.00515 | -0.054 | -3.9029
-2 | 0.0389 | 0.00483 | -0.0553 | 8.0538
-1.5 | 0.101 | 0.0041 | -0.0576 | 24.6341
-1 | 0.1611 | 0.00407 | -0.0588 | 39.5823
-0.5 | 0.2208 | 0.00414 | -0.0598 | 53.3333
0.5 | 0.3394 | 0.0044 | -0.0616 | 77.1364
1 | 0.3983 | 0.00456 | -0.0624 | 87.3465
1.5 | 0.4566 | 0.00478 | -0.0631 | 95.523
2 | 0.5147 | 0.00501 | -0.0637 | 102.7345
2.5 | 0.5728 | 0.00523 | -0.0644 | 109.522
3 | 0.631 | 0.00543 | -0.065 | 116.2063
3.5 | 0.6885 | 0.00568 | -0.0656 | 121.2148
4 | 0.7464 | 0.00589 | -0.0662 | 126.7233
4.5 | 0.8038 | 0.00611 | -0.0667 | 131.5548
5 | 0.861 | 0.00635 | -0.0672 | 135.5906
5.5 | 0.9175 | 0.00663 | -0.0676 | 138.3861
6 | 0.9734 | 0.00694 | -0.0679 | 140.2594
6.5 | 1.0293 | 0.00724 | -0.0682 | 142.1685
7 | 1.0843 | 0.00758 | -0.0683 | 143.0475
7.5 | 1.1384 | 0.00798 | -0.0683 | 142.6566
8 | 1.1927 | 0.00834 | -0.0683 | 143.0096
8.5 | 1.2467 | 0.00869 | -0.0684 | 143.4638
9 | 1.2998 | 0.00909 | -0.0682 | 142.9923
9.5 | 1.3521 | 0.00952 | -0.068 | 142.0273
10 | 1.4043 | 0.00992 | -0.0677 | 141.5625
10.5 | 1.4553 | 0.01038 | -0.0672 | 140.2023
11 | 1.5048 | 0.0109 | -0.0666 | 138.055
11.5 | 1.5543 | 0.01138 | -0.0659 | 136.5817
12 | 1.6014 | 0.01197 | -0.0649 | 133.7845
12.5 | 1.6468 | 0.01261 | -0.0636 | 130.5948
13 | 1.6919 | 0.01318 | -0.0623 | 128.3687
13.5 | 1.7327 | 0.01393 | -0.0603 | 124.3862
14 | 1.771 | 0.01464 | -0.0579 | 120.9699
14.5 | 1.7956 | 0.01553 | -0.053 | 115.6214
15 | 1.8246 | 0.01652 | -0.0494 | 110.4479
15.5 | 1.8509 | 0.01776 | -0.0459 | 104.2173
16 | 1.873 | 0.01945 | -0.0427 | 96.2982
16.5 | 1.8973 | 0.02136 | -0.0406 | 88.8249
17 | 1.9188 | 0.02378 | -0.0389 | 80.6897
17.5 | 1.9361 | 0.02665 | -0.0373 | 72.6492
18 | 1.953 | 0.02959 | -0.0359 | 66.002
18.5 | 1.9654 | 0.03286 | -0.0343 | 59.8113
19 | 1.9719 | 0.03662 | -0.0326 | 53.8476
19.5 | 1.9725 | 0.04104 | -0.031 | 48.0629
20 | 1.9746 | 0.04556 | -0.0299 | 43.3406

## 139. Re 18M Mach 0.10 (1)
BIGFOIL.COM POLAR EXPORT
as5046
AS5046 (16%) |  |  |  | Cl Max: | 1.585 | at alpha= | 13 | deg
JavaFoil+Calcfoil stall+Eppler ext transition |  |  |  | L/D Max: | 107.847 | at alpha= | 12 | deg
Re: | 18000000 |  |  | Cd Min: | 0.00837 | at alpha= | -6.5 | deg
Mach: | 0.1 |  |  | Cl=0 at alpha= | -2.6129 | deg
|  |  |  | @ Cl=0.1, Cd= | 0.0087658
|  |  |  | @ Cl=0.4, Cd= | 0.0089995
|  |  |  | @ Cl=0.6, Cd= | 0.0092203
alpha (deg) | Cl | Cd | Cm | Cl/Cd
-17.5 | -0.66 | 0.03973 | -0.029 | -16.6
-17 | -0.683 | 0.03751 | -0.03 | -18.193
-16.5 | -0.708 | 0.03328 | -0.031 | -21.268
-16 | -0.731 | 0.03012 | -0.032 | -24.266
-15.5 | -0.752 | 0.02742 | -0.033 | -27.421
-15 | -0.772 | 0.02459 | -0.034 | -31.391
-14.5 | -0.787 | 0.02307 | -0.035 | -34.117
-14 | -0.8 | 0.02128 | -0.036 | -37.594
-13.5 | -0.811 | 0.01923 | -0.037 | -42.186
-13 | -0.817 | 0.01783 | -0.038 | -45.857
-12.5 | -0.82 | 0.01649 | -0.04 | -49.704
-12 | -0.817 | 0.01541 | -0.041 | -52.995
-11.5 | -0.809 | 0.01444 | -0.042 | -56.069
-11 | -0.796 | 0.0137 | -0.043 | -58.137
-10.5 | -0.779 | 0.01288 | -0.044 | -60.496
-10 | -0.756 | 0.01237 | -0.045 | -61.137
-9.5 | -0.728 | 0.01186 | -0.046 | -61.347
-9 | -0.693 | 0.01147 | -0.047 | -60.39
-8.5 | -0.654 | 0.01111 | -0.048 | -58.861
-8 | -0.61 | 0.01078 | -0.049 | -56.606
-7.5 | -0.563 | 0.01044 | -0.05 | -53.983
-7 | -0.513 | 0.01018 | -0.05 | -50.454
-6.5 | -0.461 | 0.00837 | -0.051 | -55.016
-6 | -0.406 | 0.00866 | -0.052 | -46.88
-5.5 | -0.35 | 0.00995 | -0.053 | -35.169
-5 | -0.291 | 0.00983 | -0.054 | -29.621
-4.5 | -0.231 | 0.00972 | -0.055 | -23.802
-4 | -0.171 | 0.00967 | -0.056 | -17.656
-3.5 | -0.109 | 0.00963 | -0.057 | -11.371
-3 | -0.048 | 0.00888 | -0.058 | -5.408
-2.5 | 0.014 | 0.00885 | -0.058 | 1.539
-2 | 0.075 | 0.00879 | -0.059 | 8.582
-1.5 | 0.137 | 0.00873 | -0.06 | 15.693
-1 | 0.199 | 0.00874 | -0.061 | 22.715
-0.5 | 0.26 | 0.00875 | -0.062 | 29.744
0 | 0.322 | 0.00885 | -0.063 | 36.351
0.5 | 0.383 | 0.00898 | -0.063 | 42.69
1 | 0.444 | 0.00905 | -0.064 | 49.111
1.5 | 0.506 | 0.00915 | -0.065 | 55.24
2 | 0.567 | 0.00915 | -0.066 | 61.969
2.5 | 0.628 | 0.00928 | -0.067 | 67.606
3 | 0.688 | 0.00941 | -0.067 | 73.121
3.5 | 0.749 | 0.00962 | -0.068 | 77.812
4 | 0.809 | 0.00982 | -0.069 | 82.375
4.5 | 0.868 | 0.01012 | -0.07 | 85.851
5 | 0.927 | 0.01041 | -0.07 | 89.073
5.5 | 0.986 | 0.01067 | -0.071 | 92.377
6 | 1.043 | 0.01097 | -0.072 | 95.075
6.5 | 1.1 | 0.01147 | -0.072 | 95.918
7 | 1.155 | 0.01183 | -0.073 | 97.69
7.5 | 1.209 | 0.01219 | -0.074 | 99.174
8 | 1.261 | 0.01261 | -0.075 | 99.992
8.5 | 1.311 | 0.01298 | -0.075 | 100.986
9 | 1.359 | 0.01346 | -0.076 | 101.009
9.5 | 1.404 | 0.01407 | -0.077 | 99.802
10 | 1.445 | 0.01519 | -0.077 | 95.126
10.5 | 1.483 | 0.01583 | -0.078 | 93.67
11 | 1.517 | 0.01656 | -0.079 | 91.613
11.5 | 1.546 | 0.01468 | -0.079 | 105.291
12 | 1.565 | 0.01451 | -0.079 | 107.847
12.5 | 1.578 | 0.01799 | -0.08 | 87.734
13 | 1.585 | 0.0189 | -0.08 | 83.848
13.5 | 1.573 | 0.02032 | -0.08 | 77.392
14 | 1.549 | 0.02277 | -0.079 | 68.019
14.5 | 1.527 | 0.02559 | -0.079 | 59.663
15 | 1.505 | 0.02826 | -0.079 | 53.271
15.5 | 1.481 | 0.0313 | -0.078 | 47.312
16 | 1.453 | 0.03444 | -0.078 | 42.192
16.5 | 1.423 | 0.03789 | -0.078 | 37.541
17 | 1.39 | 0.04136 | -0.078 | 33.599
17.5 | 1.354 | 0.04515 | -0.078 | 29.981
18 | 1.314 | 0.04996 | -0.078 | 26.291

## 140. Re 18M Mach 0.10 (2)
BIGFOIL.COM POLAR EXPORT
as5046
AS5046 (16%) |  |  |  | Cl Max: | 1.9655 | at alpha= | 20 | deg
XFOIL ncrit=9 |  |  |  | L/D Max: | 143.265 | at alpha= | 8.5 | deg
Re: | 18000000 |  |  | Cd Min: | 0.04914 | at alpha= | 20 | deg
Mach: | 0.1 |  |  | Cl=0 at alpha= | -2.3274 | deg
|  |  |  | @ Cl=0.1, Cd= | 0.0041063
|  |  |  | @ Cl=0.4, Cd= | 0.0045587
|  |  |  | @ Cl=0.6, Cd= | 0.0053216
alpha (deg) | Cl | Cd | Cm | Cl/Cd
-20 | -1.6329 | 0.04096 | -0.0512 | -39.8657
-19.5 | -1.6205 | 0.03719 | -0.051 | -43.5735
-19 | -1.6059 | 0.03384 | -0.0504 | -47.4557
-18.5 | -1.5888 | 0.03093 | -0.0495 | -51.3676
-18 | -1.5683 | 0.02831 | -0.0486 | -55.3974
-17.5 | -1.5452 | 0.02592 | -0.0476 | -59.6142
-17 | -1.5195 | 0.02371 | -0.0467 | -64.0869
-16.5 | -1.4906 | 0.02168 | -0.046 | -68.7546
-16 | -1.4588 | 0.01984 | -0.0453 | -73.5282
-15.5 | -1.4241 | 0.01817 | -0.0448 | -78.3764
-15 | -1.387 | 0.01667 | -0.0444 | -83.2034
-14.5 | -1.3482 | 0.01532 | -0.044 | -88.0026
-14 | -1.3138 | 0.01414 | -0.0425 | -92.9137
-13.5 | -1.2681 | 0.01331 | -0.0419 | -95.2742
-13 | -1.2199 | 0.01258 | -0.0415 | -96.9714
-12.5 | -1.1699 | 0.01191 | -0.0413 | -98.2284
-12 | -1.1185 | 0.01129 | -0.0412 | -99.07
-11.5 | -1.066 | 0.01072 | -0.0412 | -99.4403
-11 | -1.0123 | 0.0102 | -0.0413 | -99.2451
-10.5 | -0.9577 | 0.00969 | -0.0416 | -98.8338
-10 | -0.9022 | 0.00923 | -0.0419 | -97.7465
-9.5 | -0.846 | 0.00879 | -0.0424 | -96.2457
-9 | -0.7894 | 0.00836 | -0.0429 | -94.4258
-8.5 | -0.7322 | 0.00795 | -0.0434 | -92.1006
-8 | -0.6747 | 0.00757 | -0.044 | -89.1281
-7.5 | -0.6164 | 0.00729 | -0.0448 | -84.5542
-7 | -0.5575 | 0.00703 | -0.0456 | -79.303
-6.5 | -0.4983 | 0.00679 | -0.0465 | -73.3873
-6 | -0.439 | 0.00657 | -0.0473 | -66.8189
-5.5 | -0.3796 | 0.00635 | -0.0482 | -59.7795
-5 | -0.3198 | 0.00613 | -0.0492 | -52.1697
-4.5 | -0.2599 | 0.00596 | -0.0501 | -43.6074
-4 | -0.1999 | 0.00578 | -0.0511 | -34.5848
-3.5 | -0.1398 | 0.00563 | -0.0521 | -24.8313
-3 | -0.0799 | 0.00544 | -0.0531 | -14.6875
-2.5 | -0.0205 | 0.00515 | -0.0542 | -3.9806
-2 | 0.0389 | 0.00482 | -0.0555 | 8.0705
-1.5 | 0.1014 | 0.00409 | -0.0578 | 24.7922
-1 | 0.1618 | 0.00407 | -0.059 | 39.7543
-0.5 | 0.2219 | 0.00414 | -0.06 | 53.599
0 | 0.2816 | 0.00426 | -0.0609 | 66.1033
0.5 | 0.3412 | 0.0044 | -0.0618 | 77.5455
1 | 0.4005 | 0.00456 | -0.0626 | 87.8289
1.5 | 0.4592 | 0.00479 | -0.0633 | 95.8664
2 | 0.5177 | 0.00502 | -0.064 | 103.1275
2.5 | 0.5761 | 0.00524 | -0.0646 | 109.9427
3 | 0.6347 | 0.00544 | -0.0653 | 116.6728
3.5 | 0.6926 | 0.00569 | -0.0658 | 121.7223
4 | 0.7508 | 0.0059 | -0.0664 | 127.2542
4.5 | 0.8087 | 0.00613 | -0.0669 | 131.925
5 | 0.8662 | 0.00638 | -0.0673 | 135.768
5.5 | 0.9232 | 0.00665 | -0.0677 | 138.8271
6 | 0.9795 | 0.00697 | -0.068 | 140.5308
6.5 | 1.0358 | 0.00727 | -0.0682 | 142.4759
7 | 1.0913 | 0.00762 | -0.0683 | 143.2152
7.5 | 1.1457 | 0.00804 | -0.0682 | 142.5
8 | 1.2004 | 0.0084 | -0.0682 | 142.9048
8.5 | 1.255 | 0.00876 | -0.0681 | 143.2648
9 | 1.3086 | 0.00915 | -0.0679 | 143.0164
9.5 | 1.3613 | 0.0096 | -0.0675 | 141.8021
10 | 1.4137 | 0.01003 | -0.0671 | 140.9472
10.5 | 1.4652 | 0.01049 | -0.0666 | 139.6759
11 | 1.5151 | 0.01102 | -0.0658 | 137.4864
11.5 | 1.5647 | 0.01153 | -0.0649 | 135.7069
12 | 1.6121 | 0.01213 | -0.0637 | 132.9019
12.5 | 1.6575 | 0.0128 | -0.0622 | 129.4922
13 | 1.7023 | 0.01341 | -0.0606 | 126.9426
13.5 | 1.7425 | 0.01419 | -0.0583 | 122.7977
14 | 1.7735 | 0.01493 | -0.0542 | 118.7877
14.5 | 1.801 | 0.01596 | -0.05 | 112.8446
15 | 1.83 | 0.01706 | -0.0464 | 107.2685
15.5 | 1.8541 | 0.01857 | -0.0428 | 99.8438
16 | 1.8777 | 0.02046 | -0.0401 | 91.7742
16.5 | 1.9017 | 0.02265 | -0.0382 | 83.9603
17 | 1.9205 | 0.02547 | -0.0365 | 75.4024
17.5 | 1.9376 | 0.02849 | -0.0349 | 68.0098
18 | 1.9529 | 0.0316 | -0.0333 | 61.8006
18.5 | 1.9608 | 0.03536 | -0.0316 | 55.4525
19 | 1.9616 | 0.03973 | -0.0297 | 49.3733
19.5 | 1.9629 | 0.04438 | -0.0284 | 44.2294
20 | 1.9655 | 0.04914 | -0.0275 | 39.998

## 141. Re 18M Mach 0.25 (1)
BIGFOIL.COM POLAR EXPORT
as5046
AS5046 (16%) |  |  |  | Cl Max: | 1.546 | at alpha= | 12 | deg
JavaFoil+Calcfoil stall+Eppler ext transition |  |  |  | L/D Max: | 101.069 | at alpha= | 11 | deg
Re: | 18000000 |  |  | Cd Min: | 0.0083 | at alpha= | -5.5 | deg
Mach: | 0.25 |  |  | Cl=0 at alpha= | -2.6111 | deg
|  |  |  | @ Cl=0.1, Cd= | 0.008832
|  |  |  | @ Cl=0.4, Cd= | 0.0090486
|  |  |  | @ Cl=0.6, Cd= | 0.00929
alpha (deg) | Cl | Cd | Cm | Cl/Cd
-16 | -0.32 | 0.09296 | -0.025 | -3.44
-15.5 | -0.375 | 0.08934 | -0.025 | -4.2
-15 | -0.426 | 0.08446 | -0.026 | -5.047
-14.5 | -0.523 | 0.03296 | -0.035 | -15.87
-14 | -0.579 | 0.02545 | -0.037 | -22.761
-13.5 | -0.624 | 0.02278 | -0.038 | -27.383
-13 | -0.66 | 0.02118 | -0.039 | -31.177
-12.5 | -0.692 | 0.01889 | -0.04 | -36.648
-12 | -0.716 | 0.01731 | -0.041 | -41.366
-11.5 | -0.731 | 0.01605 | -0.042 | -45.571
-11 | -0.738 | 0.01498 | -0.043 | -49.275
-10.5 | -0.737 | 0.014 | -0.045 | -52.649
-10 | -0.728 | 0.0133 | -0.046 | -54.732
-9.5 | -0.711 | 0.01254 | -0.047 | -56.707
-9 | -0.687 | 0.01196 | -0.048 | -57.416
-8.5 | -0.654 | 0.01146 | -0.049 | -57.075
-8 | -0.615 | 0.01112 | -0.05 | -55.335
-7.5 | -0.571 | 0.01075 | -0.051 | -53.126
-7 | -0.522 | 0.01042 | -0.052 | -50.12
-6.5 | -0.47 | 0.01014 | -0.053 | -46.353
-6 | -0.415 | 0.00836 | -0.054 | -49.61
-5.5 | -0.357 | 0.0083 | -0.055 | -43.017
-5 | -0.299 | 0.00998 | -0.056 | -29.922
-4.5 | -0.237 | 0.00985 | -0.057 | -24.101
-4 | -0.175 | 0.00978 | -0.057 | -17.924
-3.5 | -0.112 | 0.00973 | -0.058 | -11.557
-3 | -0.049 | 0.00895 | -0.059 | -5.514
-2.5 | 0.014 | 0.00892 | -0.06 | 1.569
-2 | 0.077 | 0.00885 | -0.061 | 8.754
-1.5 | 0.141 | 0.0088 | -0.062 | 15.992
-1 | 0.204 | 0.0088 | -0.063 | 23.183
-0.5 | 0.267 | 0.00881 | -0.063 | 30.343
0 | 0.331 | 0.00892 | -0.064 | 37.072
0.5 | 0.394 | 0.00904 | -0.065 | 43.53
1 | 0.457 | 0.00913 | -0.066 | 50.002
1.5 | 0.52 | 0.00925 | -0.067 | 56.183
2 | 0.582 | 0.00925 | -0.068 | 62.977
2.5 | 0.645 | 0.00939 | -0.068 | 68.667
3 | 0.707 | 0.00954 | -0.069 | 74.141
3.5 | 0.769 | 0.00975 | -0.07 | 78.851
4 | 0.831 | 0.00998 | -0.071 | 83.266
4.5 | 0.892 | 0.0103 | -0.071 | 86.614
5 | 0.952 | 0.01062 | -0.072 | 89.637
5.5 | 1.012 | 0.01093 | -0.073 | 92.607
6 | 1.07 | 0.01126 | -0.074 | 95.08
6.5 | 1.128 | 0.01175 | -0.074 | 96.006
7 | 1.184 | 0.01217 | -0.075 | 97.262
7.5 | 1.237 | 0.0126 | -0.076 | 98.208
8 | 1.289 | 0.01309 | -0.077 | 98.468
8.5 | 1.338 | 0.0136 | -0.077 | 98.388
9 | 1.385 | 0.01409 | -0.078 | 98.326
9.5 | 1.427 | 0.01533 | -0.079 | 93.096
10 | 1.465 | 0.01607 | -0.079 | 91.111
10.5 | 1.497 | 0.01694 | -0.08 | 88.401
11 | 1.521 | 0.01505 | -0.08 | 101.069
11.5 | 1.54 | 0.0176 | -0.081 | 87.496
12 | 1.546 | 0.01863 | -0.081 | 82.967
12.5 | 1.537 | 0.01983 | -0.082 | 77.508
13 | 1.495 | 0.02281 | -0.08 | 65.539
13.5 | 1.46 | 0.02583 | -0.08 | 56.523
14 | 1.423 | 0.0288 | -0.079 | 49.407
14.5 | 1.378 | 0.03232 | -0.079 | 42.639
15 | 1.327 | 0.0362 | -0.079 | 36.651
15.5 | 1.268 | 0.04053 | -0.079 | 31.291
16 | 1.201 | 0.04603 | -0.078 | 26.094
16.5 | 1.122 | 0.0544 | -0.077 | 20.622
17 | 1.022 | 0.0723 | -0.074 | 14.135

## 142. Re 18M Mach 0.25 (2)
BIGFOIL.COM POLAR EXPORT
as5046
AS5046 (16%) |  |  |  | Cl Max: | 1.926 | at alpha= | 17.5 | deg
XFOIL ncrit=9 |  |  |  | L/D Max: | 142.949 | at alpha= | 7 | deg
Re: | 18000000 |  |  | Cd Min: | 0.09849 | at alpha= | -19.5 | deg
Mach: | 0.25 |  |  | Cl=0 at alpha= | -2.3181 | deg
|  |  |  | @ Cl=0.1, Cd= | 0.0040818
|  |  |  | @ Cl=0.4, Cd= | 0.0045445
|  |  |  | @ Cl=0.6, Cd= | 0.0053103
alpha (deg) | Cl | Cd | Cm | Cl/Cd
-19.5 | -1.2213 | 0.09849 | -0.0416 | -12.4002
-19 | -1.2593 | 0.08521 | -0.0486 | -14.7788
-18.5 | -1.2933 | 0.07312 | -0.0545 | -17.6874
-18 | -1.3216 | 0.06253 | -0.0588 | -21.1355
-17.5 | -1.3448 | 0.05332 | -0.0617 | -25.2213
-17 | -1.3602 | 0.04563 | -0.063 | -29.8093
-16.5 | -1.3692 | 0.03921 | -0.0631 | -34.9197
-16 | -1.3716 | 0.03399 | -0.0621 | -40.353
-15.5 | -1.3664 | 0.0297 | -0.0604 | -46.0067
-15 | -1.3521 | 0.02618 | -0.0586 | -51.6463
-14.5 | -1.3312 | 0.02314 | -0.0568 | -57.5281
-14 | -1.3041 | 0.02052 | -0.0552 | -63.5526
-13.5 | -1.2716 | 0.01825 | -0.0538 | -69.6767
-13 | -1.2337 | 0.01635 | -0.0526 | -75.4557
-12.5 | -1.1947 | 0.01464 | -0.0514 | -81.6052
-12 | -1.1535 | 0.01344 | -0.0494 | -85.8259
-11.5 | -1.1038 | 0.01242 | -0.0482 | -88.8728
-11 | -1.0506 | 0.01157 | -0.0473 | -90.8038
-10.5 | -0.9956 | 0.0108 | -0.0467 | -92.1852
-10 | -0.9391 | 0.0101 | -0.0463 | -92.9802
-9.5 | -0.8812 | 0.00948 | -0.0461 | -92.9536
-9 | -0.8227 | 0.0089 | -0.046 | -92.4382
-8.5 | -0.7634 | 0.00836 | -0.0461 | -91.3158
-8 | -0.7033 | 0.00791 | -0.0464 | -88.9128
-7.5 | -0.6426 | 0.00753 | -0.0468 | -85.3386
-7 | -0.5811 | 0.0072 | -0.0474 | -80.7083
-6.5 | -0.5192 | 0.00693 | -0.048 | -74.9206
-6 | -0.4574 | 0.00669 | -0.0487 | -68.3707
-5.5 | -0.3955 | 0.00647 | -0.0495 | -61.1283
-5 | -0.3332 | 0.00622 | -0.0504 | -53.5691
-4.5 | -0.2711 | 0.00604 | -0.0513 | -44.8841
-4 | -0.2087 | 0.00585 | -0.0522 | -35.6752
-3.5 | -0.1463 | 0.00568 | -0.0532 | -25.757
-3 | -0.084 | 0.00547 | -0.0543 | -15.3565
-2.5 | -0.0223 | 0.00514 | -0.0554 | -4.3385
-2 | 0.039 | 0.00477 | -0.0568 | 8.1761
-1.5 | 0.1037 | 0.00404 | -0.0592 | 25.6683
-1 | 0.1659 | 0.00406 | -0.0603 | 40.8621
-0.5 | 0.2281 | 0.00414 | -0.0613 | 55.0966
0 | 0.2899 | 0.00426 | -0.0623 | 68.0516
0.5 | 0.3515 | 0.00441 | -0.0632 | 79.7052
1 | 0.4128 | 0.00458 | -0.064 | 90.131
1.5 | 0.4735 | 0.00481 | -0.0647 | 98.4407
2 | 0.5339 | 0.00506 | -0.0653 | 105.5138
2.5 | 0.5944 | 0.00529 | -0.0659 | 112.3629
3 | 0.6551 | 0.00551 | -0.0664 | 118.8929
3.5 | 0.7153 | 0.00576 | -0.0669 | 124.184
4 | 0.7757 | 0.00598 | -0.0674 | 129.7157
4.5 | 0.8358 | 0.00623 | -0.0678 | 134.1573
5 | 0.8956 | 0.00649 | -0.0681 | 137.9969
5.5 | 0.955 | 0.00678 | -0.0683 | 140.8555
6 | 1.0131 | 0.00716 | -0.0682 | 141.4944
6.5 | 1.0717 | 0.0075 | -0.0681 | 142.8933
7 | 1.1293 | 0.0079 | -0.0679 | 142.9494
7.5 | 1.1865 | 0.00832 | -0.0675 | 142.6082
8 | 1.2434 | 0.00873 | -0.067 | 142.4284
8.5 | 1.3001 | 0.00916 | -0.0664 | 141.9323
9 | 1.3567 | 0.00957 | -0.0658 | 141.7659
9.5 | 1.412 | 0.01006 | -0.0648 | 140.3579
10 | 1.4661 | 0.01059 | -0.0637 | 138.4419
10.5 | 1.5186 | 0.01118 | -0.0622 | 135.8318
11 | 1.571 | 0.01175 | -0.0606 | 133.7021
11.5 | 1.6208 | 0.01241 | -0.0586 | 130.6044
12 | 1.6679 | 0.01315 | -0.0562 | 126.8365
12.5 | 1.7119 | 0.01392 | -0.0532 | 122.9813
13 | 1.7411 | 0.01486 | -0.0476 | 117.1669
13.5 | 1.7753 | 0.0159 | -0.0434 | 111.6541
14 | 1.8029 | 0.01739 | -0.0388 | 103.6745
14.5 | 1.8316 | 0.01917 | -0.0353 | 95.5451
15 | 1.8552 | 0.02177 | -0.0326 | 85.2182
15.5 | 1.8817 | 0.02448 | -0.0307 | 76.8668
16 | 1.8998 | 0.02785 | -0.0285 | 68.2154
16.5 | 1.9144 | 0.03146 | -0.0263 | 60.8519
17 | 1.9249 | 0.03536 | -0.024 | 54.4372
17.5 | 1.926 | 0.04009 | -0.0217 | 48.0419
18 | 1.9252 | 0.0454 | -0.0201 | 42.4053
18.5 | 1.9245 | 0.051 | -0.019 | 37.7353
19 | 1.9135 | 0.058 | -0.0187 | 32.9914
19.5 | 1.8927 | 0.06642 | -0.0193 | 28.4959
20 | 1.8725 | 0.07512 | -0.0206 | 24.9268

## 143. Re 18M Mach 0.50 (1)
BIGFOIL.COM POLAR EXPORT
as5046
AS5046 (16%) |  |  |  | Cl Max: | 1.405 | at alpha= | 9 | deg
JavaFoil+Calcfoil stall+Eppler ext transition |  |  |  | L/D Max: | 96.894 | at alpha= | 8.5 | deg
Re: | 18000000 |  |  | Cd Min: | 0.00909 | at alpha= | -1 | deg
Mach: | 0.5 |  |  | Cl=0 at alpha= | -2.6127 | deg
|  |  |  | @ Cl=0.1, Cd= | 0.0091326
|  |  |  | @ Cl=0.4, Cd= | 0.009313
|  |  |  | @ Cl=0.6, Cd= | 0.0095871
alpha (deg) | Cl | Cd | Cm | Cl/Cd
-20 | -0.979 | 0.16964 | -0.02 | -5.77
-19.5 | -0.952 | 0.15869 | -0.021 | -5.999
-19 | -0.922 | 0.15503 | -0.021 | -5.948
-18.5 | -0.892 | 0.15308 | -0.021 | -5.828
-18 | -0.863 | 0.14886 | -0.021 | -5.796
-17.5 | -0.839 | 0.13414 | -0.022 | -6.256
-17 | -0.824 | 0.11291 | -0.026 | -7.296
-16.5 | -0.795 | 0.1076 | -0.026 | -7.391
-16 | -0.758 | 0.1112 | -0.025 | -6.816
-15.5 | -0.724 | 0.11247 | -0.023 | -6.438
-15 | -0.784 | 0.04088 | -0.038 | -19.177
-14.5 | -0.673 | 0.09932 | -0.026 | -6.776
-14 | -0.649 | 0.09022 | -0.028 | -7.189
-13.5 | -0.688 | 0.03893 | -0.04 | -17.674
-13 | -0.674 | 0.028 | -0.043 | -24.084
-12.5 | -0.647 | 0.02471 | -0.044 | -26.169
-12 | -0.527 | 0.08501 | -0.024 | -6.2
-11.5 | -0.503 | 0.07445 | -0.028 | -6.751
-11 | -0.551 | 0.0218 | -0.047 | -25.288
-10.5 | -0.524 | 0.01868 | -0.049 | -28.055
-10 | -0.494 | 0.01696 | -0.05 | -29.132
-9.5 | -0.463 | 0.01564 | -0.051 | -29.615
-9 | -0.427 | 0.01638 | -0.052 | -26.095
-8.5 | -0.333 | 0.05307 | -0.03 | -6.276
-8 | -0.366 | 0.01378 | -0.054 | -26.536
-7.5 | -0.488 | 0.01291 | -0.056 | -37.834
-7 | -0.518 | 0.01211 | -0.057 | -42.768
-6.5 | -0.493 | 0.01138 | -0.058 | -43.299
-6 | -0.447 | 0.0109 | -0.06 | -41.02
-5.5 | -0.39 | 0.01053 | -0.061 | -37.096
-5 | -0.328 | 0.01029 | -0.062 | -31.88
-4.5 | -0.262 | 0.01012 | -0.063 | -25.915
-4 | -0.194 | 0.00997 | -0.064 | -19.482
-3.5 | -0.125 | 0.00987 | -0.065 | -12.647
-3 | -0.055 | 0.00932 | -0.066 | -5.912
-2.5 | 0.016 | 0.00927 | -0.067 | 1.687
-2 | 0.087 | 0.00914 | -0.068 | 9.484
-1.5 | 0.157 | 0.0091 | -0.069 | 17.293
-1 | 0.228 | 0.00909 | -0.07 | 25.091
-0.5 | 0.299 | 0.00911 | -0.071 | 32.805
0 | 0.369 | 0.00923 | -0.072 | 39.997
0.5 | 0.44 | 0.00942 | -0.073 | 46.7
1 | 0.51 | 0.00954 | -0.074 | 53.472
1.5 | 0.58 | 0.00953 | -0.075 | 60.841
2 | 0.65 | 0.00973 | -0.076 | 66.811
2.5 | 0.72 | 0.00992 | -0.076 | 72.563
3 | 0.789 | 0.01016 | -0.077 | 77.66
3.5 | 0.857 | 0.01048 | -0.078 | 81.826
4 | 0.925 | 0.0108 | -0.079 | 85.667
4.5 | 0.992 | 0.01129 | -0.08 | 87.911
5 | 1.058 | 0.0117 | -0.081 | 90.397
5.5 | 1.122 | 0.01219 | -0.082 | 92.063
6 | 1.183 | 0.01296 | -0.082 | 91.295
6.5 | 1.242 | 0.0136 | -0.083 | 91.303
7 | 1.296 | 0.01489 | -0.084 | 87.043
7.5 | 1.343 | 0.01581 | -0.085 | 84.896
8 | 1.38 | 0.01693 | -0.086 | 81.518
8.5 | 1.402 | 0.01447 | -0.086 | 96.894
9 | 1.405 | 0.01857 | -0.087 | 75.639
9.5 | 1.34 | 0.0209 | -0.086 | 64.117
10 | 1.096 | 0.02767 | -0.083 | 39.608
10.5 | 0.845 | 0.03348 | -0.082 | 25.246
11 | 0.881 | 0.03195 | -0.084 | 27.573
11.5 | 0.898 | 0.03969 | -0.082 | 22.629
12 | 0.843 | 0.07638 | -0.065 | 11.04
12.5 | 0.892 | 0.07048 | -0.072 | 12.658
13 | 0.911 | 0.0805 | -0.07 | 11.314
13.5 | 0.903 | 0.1129 | -0.055 | 7.998
14 | 0.934 | 0.11701 | -0.058 | 7.985

## 144. Re 18M Mach 0.50 (2)
BIGFOIL.COM POLAR EXPORT
as5046
AS5046 (16%) |  |  |  | Cl Max: | 1.7976 | at alpha= | 11.5 | deg
XFOIL ncrit=9 |  |  |  | L/D Max: | 145.518 | at alpha= | 6 | deg
Re: | 18000000 |  |  | Cd Min: | 0.02715 | at alpha= | 12 | deg
Mach: | 0.5 |  |  | Cl=0 at alpha= | -99 | deg
|  |  |  | @ Cl=0.1, Cd= | 0.0043
|  |  |  | @ Cl=0.4, Cd= | 0.0045194
|  |  |  | @ Cl=0.6, Cd= | 0.0052817
alpha (deg) | Cl | Cd | Cm | Cl/Cd
0 | 0.3262 | 0.0043 | -0.0679 | 75.8605
0.5 | 0.3967 | 0.00451 | -0.0688 | 87.9601
1 | 0.4673 | 0.00471 | -0.0695 | 99.2144
1.5 | 0.5371 | 0.00498 | -0.0701 | 107.8514
2 | 0.6059 | 0.00531 | -0.0703 | 114.1055
2.5 | 0.6754 | 0.00562 | -0.0706 | 120.1779
3 | 0.746 | 0.00586 | -0.0708 | 127.3038
3.5 | 0.8169 | 0.00611 | -0.0709 | 133.6989
4 | 0.8876 | 0.00639 | -0.0708 | 138.9045
4.5 | 0.9583 | 0.0067 | -0.0704 | 143.0299
5 | 1.0277 | 0.0071 | -0.0696 | 144.7465
5.5 | 1.0962 | 0.00757 | -0.0683 | 144.8085
6 | 1.1656 | 0.00801 | -0.0669 | 145.5181
6.5 | 1.2326 | 0.00859 | -0.0648 | 143.4924
7 | 1.3002 | 0.00915 | -0.0624 | 142.0984
7.5 | 1.3676 | 0.00974 | -0.0597 | 140.4107
8 | 1.4338 | 0.01037 | -0.0564 | 138.2642
8.5 | 1.498 | 0.01109 | -0.0524 | 135.0766
9 | 1.5589 | 0.01187 | -0.0476 | 131.3311
9.5 | 1.6075 | 0.01271 | -0.0406 | 126.4752
10 | 1.6591 | 0.01385 | -0.0343 | 119.7906
10.5 | 1.7087 | 0.01537 | -0.0282 | 111.1711
11.5 | 1.7976 | 0.02133 | -0.0185 | 84.2757
12 | 1.7952 | 0.02715 | -0.0125 | 66.1215

## 145. Re 20M Mach 0.00 (1)
BIGFOIL.COM POLAR EXPORT
as5046
AS5046 (16%) |  |  |  | Cl Max: | 1.596 | at alpha= | 13.5 | deg
JavaFoil+Calcfoil stall+Eppler ext transition |  |  |  | L/D Max: | 106.867 | at alpha= | 12.5 | deg
Re: | 20000000 |  |  | Cd Min: | 0.00842 | at alpha= | -7 | deg
Mach: | 0 |  |  | Cl=0 at alpha= | -2.6129 | deg
|  |  |  | @ Cl=0.1, Cd= | 0.0087972
|  |  |  | @ Cl=0.4, Cd= | 0.0090256
|  |  |  | @ Cl=0.6, Cd= | 0.0092241
alpha (deg) | Cl | Cd | Cm | Cl/Cd
-18 | -0.691 | 0.04031 | -0.028 | -17.136
-17.5 | -0.715 | 0.03538 | -0.029 | -20.21
-17 | -0.734 | 0.0335 | -0.03 | -21.925
-16.5 | -0.754 | 0.03079 | -0.031 | -24.496
-16 | -0.773 | 0.02814 | -0.032 | -27.478
-15.5 | -0.791 | 0.0253 | -0.033 | -31.271
-15 | -0.805 | 0.02368 | -0.034 | -33.994
-14.5 | -0.817 | 0.02187 | -0.035 | -37.377
-14 | -0.827 | 0.02012 | -0.036 | -41.099
-13.5 | -0.835 | 0.01827 | -0.037 | -45.682
-13 | -0.837 | 0.01696 | -0.038 | -49.366
-12.5 | -0.836 | 0.01576 | -0.039 | -53.053
-12 | -0.83 | 0.01476 | -0.041 | -56.244
-11.5 | -0.82 | 0.01388 | -0.042 | -59.077
-11 | -0.805 | 0.01322 | -0.043 | -60.883
-10.5 | -0.786 | 0.01248 | -0.044 | -62.976
-10 | -0.761 | 0.01206 | -0.045 | -63.074
-9.5 | -0.729 | 0.01162 | -0.046 | -62.719
-9 | -0.693 | 0.01125 | -0.047 | -61.612
-8.5 | -0.653 | 0.0109 | -0.048 | -59.952
-8 | -0.609 | 0.01059 | -0.048 | -57.56
-7.5 | -0.562 | 0.01027 | -0.049 | -54.706
-7 | -0.512 | 0.00842 | -0.05 | -60.764
-6.5 | -0.459 | 0.00873 | -0.051 | -52.588
-6 | -0.405 | 0.01006 | -0.052 | -40.314
-5.5 | -0.348 | 0.00988 | -0.053 | -35.234
-5 | -0.29 | 0.00977 | -0.054 | -29.66
-4.5 | -0.23 | 0.00969 | -0.055 | -23.742
-4 | -0.17 | 0.00964 | -0.056 | -17.623
-3.5 | -0.109 | 0.0096 | -0.056 | -11.343
-3 | -0.048 | 0.00891 | -0.057 | -5.361
-2.5 | 0.014 | 0.00886 | -0.058 | 1.53
-2 | 0.075 | 0.00883 | -0.059 | 8.5
-1.5 | 0.136 | 0.00875 | -0.06 | 15.571
-1 | 0.198 | 0.0088 | -0.061 | 22.463
-0.5 | 0.259 | 0.00881 | -0.061 | 29.373
0 | 0.32 | 0.00891 | -0.062 | 35.927
0.5 | 0.381 | 0.00901 | -0.063 | 42.296
1 | 0.442 | 0.00906 | -0.064 | 48.806
1.5 | 0.503 | 0.00914 | -0.065 | 55.053
2 | 0.564 | 0.00923 | -0.065 | 61.124
2.5 | 0.625 | 0.00922 | -0.066 | 67.726
3 | 0.685 | 0.00939 | -0.067 | 72.95
3.5 | 0.745 | 0.00952 | -0.068 | 78.299
4 | 0.805 | 0.00974 | -0.068 | 82.617
4.5 | 0.864 | 0.01006 | -0.069 | 85.878
5 | 0.923 | 0.01032 | -0.07 | 89.46
5.5 | 0.981 | 0.01056 | -0.071 | 92.925
6 | 1.038 | 0.01086 | -0.071 | 95.638
6.5 | 1.095 | 0.01133 | -0.072 | 96.613
7 | 1.15 | 0.01163 | -0.073 | 98.873
7.5 | 1.203 | 0.012 | -0.074 | 100.258
8 | 1.255 | 0.01241 | -0.074 | 101.153
8.5 | 1.306 | 0.01276 | -0.075 | 102.284
9 | 1.354 | 0.01321 | -0.076 | 102.5
9.5 | 1.399 | 0.01379 | -0.076 | 101.5
10 | 1.441 | 0.01484 | -0.077 | 97.113
10.5 | 1.479 | 0.01543 | -0.077 | 95.847
11 | 1.515 | 0.01608 | -0.078 | 94.174
11.5 | 1.547 | 0.01685 | -0.079 | 91.778
12 | 1.567 | 0.015 | -0.079 | 104.425
12.5 | 1.582 | 0.0148 | -0.08 | 106.867
13 | 1.592 | 0.0183 | -0.08 | 87.01
13.5 | 1.596 | 0.01922 | -0.08 | 83.068
14 | 1.573 | 0.02117 | -0.08 | 74.28
14.5 | 1.55 | 0.02393 | -0.079 | 64.771
15 | 1.529 | 0.02667 | -0.079 | 57.337
15.5 | 1.508 | 0.02964 | -0.078 | 50.862
16 | 1.484 | 0.03264 | -0.078 | 45.468
16.5 | 1.459 | 0.03551 | -0.078 | 41.089
17 | 1.429 | 0.03915 | -0.078 | 36.505
17.5 | 1.399 | 0.04222 | -0.078 | 33.14
18 | 1.366 | 0.04612 | -0.078 | 29.608
18.5 | 1.329 | 0.05088 | -0.078 | 26.113

## 146. Re 20M Mach 0.00 (2)
BIGFOIL.COM POLAR EXPORT
as5046
AS5046 (16%) |  |  |  | Cl Max: | 1.9868 | at alpha= | 20 | deg
XFOIL ncrit=9 |  |  |  | L/D Max: | 145.501 | at alpha= | 8.5 | deg
Re: | 20000000 |  |  | Cd Min: | 0.04441 | at alpha= | 20 | deg
Mach: | 0 |  |  | Cl=0 at alpha= | -2.3235 | deg
|  |  |  | @ Cl=0.1, Cd= | 0.0042547
|  |  |  | @ Cl=0.4, Cd= | 0.0045558
|  |  |  | @ Cl=0.6, Cd= | 0.0052794
alpha (deg) | Cl | Cd | Cm | Cl/Cd
-20 | -1.6672 | 0.03544 | -0.0475 | -47.0429
-19 | -1.6338 | 0.02967 | -0.0462 | -55.0657
-18.5 | -1.613 | 0.02721 | -0.0454 | -59.2797
-18 | -1.5897 | 0.02492 | -0.0446 | -63.7921
-17.5 | -1.5634 | 0.02286 | -0.0438 | -68.3902
-17 | -1.5336 | 0.02102 | -0.0432 | -72.9591
-16.5 | -1.5017 | 0.01926 | -0.0428 | -77.9699
-16 | -1.4672 | 0.01769 | -0.0424 | -82.9395
-15.5 | -1.4304 | 0.01626 | -0.0422 | -87.9705
-15 | -1.3924 | 0.01497 | -0.0419 | -93.0127
-14.5 | -1.3577 | 0.01393 | -0.0404 | -97.4659
-14 | -1.3126 | 0.01314 | -0.04 | -99.8935
-13.5 | -1.265 | 0.01245 | -0.0397 | -101.6064
-13 | -1.2157 | 0.01183 | -0.0396 | -102.7642
-12.5 | -1.1649 | 0.01125 | -0.0396 | -103.5467
-12 | -1.1131 | 0.01072 | -0.0397 | -103.834
-11.5 | -1.0602 | 0.01021 | -0.0399 | -103.8394
-11 | -1.0063 | 0.00975 | -0.0403 | -103.2103
-10.5 | -0.9517 | 0.00929 | -0.0407 | -102.4435
-10 | -0.8963 | 0.00888 | -0.0412 | -100.9347
-9.5 | -0.8402 | 0.00849 | -0.0418 | -98.9635
-9 | -0.7837 | 0.00813 | -0.0424 | -96.3961
-8.5 | -0.7268 | 0.00778 | -0.043 | -93.419
-8 | -0.6697 | 0.00739 | -0.0437 | -90.6225
-7.5 | -0.6117 | 0.00712 | -0.0445 | -85.9129
-7 | -0.5532 | 0.00687 | -0.0454 | -80.524
-6.5 | -0.4945 | 0.00664 | -0.0463 | -74.4729
-5.5 | -0.3765 | 0.00622 | -0.0481 | -60.5305
-5 | -0.3172 | 0.00603 | -0.0491 | -52.6036
-4.5 | -0.2577 | 0.00586 | -0.05 | -43.9761
-4 | -0.1979 | 0.00569 | -0.0511 | -34.7803
-3.5 | -0.1384 | 0.00555 | -0.052 | -24.9369
-3 | -0.0792 | 0.00541 | -0.053 | -14.6396
-2.5 | -0.0209 | 0.00524 | -0.0539 | -3.9885
-2 | 0.0383 | 0.00498 | -0.0551 | 7.6908
-1.5 | 0.1004 | 0.00425 | -0.0574 | 23.6235
-0.5 | 0.2207 | 0.00419 | -0.0598 | 52.673
0 | 0.2802 | 0.00428 | -0.0607 | 65.4673
0.5 | 0.3396 | 0.0044 | -0.0616 | 77.1818
1 | 0.3986 | 0.00455 | -0.0625 | 87.6044
1.5 | 0.4568 | 0.00479 | -0.0631 | 95.3653
2 | 0.5151 | 0.00499 | -0.0638 | 103.2265
2.5 | 0.5737 | 0.00517 | -0.0646 | 110.9671
3 | 0.6314 | 0.00541 | -0.0651 | 116.7098
3.5 | 0.6895 | 0.00561 | -0.0658 | 122.9055
4 | 0.7476 | 0.0058 | -0.0664 | 128.8966
4.5 | 0.8051 | 0.00602 | -0.067 | 133.7375
5 | 0.8621 | 0.00627 | -0.0674 | 137.496
5.5 | 0.9187 | 0.00654 | -0.0678 | 140.474
6 | 0.9743 | 0.00689 | -0.0681 | 141.4078
6.5 | 1.0302 | 0.00718 | -0.0684 | 143.4819
7 | 1.0853 | 0.00752 | -0.0685 | 144.3218
7.5 | 1.1398 | 0.00789 | -0.0686 | 144.4613
8 | 1.1941 | 0.00824 | -0.0686 | 144.915
8.5 | 1.2484 | 0.00858 | -0.0687 | 145.5012
9 | 1.3019 | 0.00895 | -0.0686 | 145.4637
9.5 | 1.3544 | 0.00937 | -0.0684 | 144.5464
10 | 1.4063 | 0.0098 | -0.0681 | 143.5
10.5 | 1.4578 | 0.01023 | -0.0677 | 142.5024
11 | 1.5078 | 0.01072 | -0.0671 | 140.653
11.5 | 1.5566 | 0.01125 | -0.0663 | 138.3644
12 | 1.6045 | 0.0118 | -0.0654 | 135.9746
12.5 | 1.6506 | 0.01239 | -0.0642 | 133.2203
13 | 1.6957 | 0.01299 | -0.0629 | 130.5389
13.5 | 1.7375 | 0.01369 | -0.0611 | 126.9175
14 | 1.7763 | 0.01443 | -0.0588 | 123.0977
14.5 | 1.8025 | 0.01526 | -0.0541 | 118.1193
15 | 1.8318 | 0.01619 | -0.0505 | 113.1439
15.5 | 1.8564 | 0.01747 | -0.0466 | 106.2622
16 | 1.8814 | 0.01894 | -0.0435 | 99.3347
16.5 | 1.9053 | 0.02078 | -0.0412 | 91.6891
17 | 1.9248 | 0.02328 | -0.0392 | 82.6804
17.5 | 1.9449 | 0.0259 | -0.0378 | 75.0927
18 | 1.9632 | 0.02873 | -0.0364 | 68.3328
18.5 | 1.9748 | 0.03204 | -0.0347 | 61.6355
19 | 1.9797 | 0.03596 | -0.0329 | 55.0528
19.5 | 1.9832 | 0.04005 | -0.0313 | 49.5181
20 | 1.9868 | 0.04441 | -0.0302 | 44.7377

## 147. Re 20M Mach 0.10 (1)
BIGFOIL.COM POLAR EXPORT
as5046
AS5046 (16%) |  |  |  | Cl Max: | 1.586 | at alpha= | 13 | deg
JavaFoil+Calcfoil stall+Eppler ext transition |  |  |  | L/D Max: | 103.027 | at alpha= | 12 | deg
Re: | 20000000 |  |  | Cd Min: | 0.00834 | at alpha= | -6.5 | deg
Mach: | 0.1 |  |  | Cl=0 at alpha= | -2.6129 | deg
|  |  |  | @ Cl=0.1, Cd= | 0.0088077
|  |  |  | @ Cl=0.4, Cd= | 0.0090411
|  |  |  | @ Cl=0.6, Cd= | 0.00924
alpha (deg) | Cl | Cd | Cm | Cl/Cd
-17.5 | -0.661 | 0.03816 | -0.029 | -17.328
-17 | -0.684 | 0.03602 | -0.03 | -18.999
-16.5 | -0.709 | 0.0323 | -0.031 | -21.952
-16 | -0.732 | 0.02952 | -0.032 | -24.782
-15.5 | -0.753 | 0.02692 | -0.033 | -27.952
-15 | -0.772 | 0.02458 | -0.034 | -31.397
-14.5 | -0.788 | 0.02261 | -0.035 | -34.835
-14 | -0.801 | 0.02074 | -0.036 | -38.649
-13.5 | -0.813 | 0.01874 | -0.037 | -43.37
-13 | -0.819 | 0.01738 | -0.039 | -47.107
-12.5 | -0.821 | 0.01614 | -0.04 | -50.871
-12 | -0.818 | 0.01505 | -0.041 | -54.374
-11.5 | -0.811 | 0.01413 | -0.042 | -57.358
-11 | -0.798 | 0.01343 | -0.043 | -59.401
-10.5 | -0.781 | 0.01264 | -0.044 | -61.782
-10 | -0.758 | 0.01217 | -0.045 | -62.24
-9.5 | -0.728 | 0.01172 | -0.046 | -62.126
-9 | -0.693 | 0.01133 | -0.047 | -61.154
-8.5 | -0.654 | 0.01097 | -0.048 | -59.624
-8 | -0.611 | 0.01064 | -0.049 | -57.393
-7.5 | -0.564 | 0.01032 | -0.05 | -54.628
-7 | -0.514 | 0.01011 | -0.05 | -50.796
-6.5 | -0.461 | 0.00834 | -0.051 | -55.273
-6 | -0.406 | 0.00865 | -0.052 | -46.98
-5.5 | -0.35 | 0.00991 | -0.053 | -35.291
-5 | -0.291 | 0.00979 | -0.054 | -29.726
-4.5 | -0.231 | 0.00972 | -0.055 | -23.805
-4 | -0.171 | 0.00966 | -0.056 | -17.675
-3.5 | -0.109 | 0.00962 | -0.057 | -11.379
-3 | -0.048 | 0.00892 | -0.058 | -5.381
-2.5 | 0.014 | 0.00887 | -0.058 | 1.535
-2 | 0.075 | 0.00884 | -0.059 | 8.531
-1.5 | 0.137 | 0.00876 | -0.06 | 15.629
-1 | 0.199 | 0.00881 | -0.061 | 22.553
-0.5 | 0.26 | 0.00882 | -0.062 | 29.486
0 | 0.322 | 0.00892 | -0.063 | 36.062
0.5 | 0.383 | 0.00903 | -0.063 | 42.451
1 | 0.444 | 0.00907 | -0.064 | 48.979
1.5 | 0.506 | 0.00916 | -0.065 | 55.23
2 | 0.567 | 0.00924 | -0.066 | 61.322
2.5 | 0.628 | 0.00924 | -0.067 | 67.922
3 | 0.688 | 0.00941 | -0.067 | 73.158
3.5 | 0.749 | 0.00954 | -0.068 | 78.476
4 | 0.809 | 0.00977 | -0.069 | 82.798
4.5 | 0.868 | 0.0101 | -0.07 | 86
5 | 0.927 | 0.01035 | -0.07 | 89.596
5.5 | 0.986 | 0.0106 | -0.071 | 92.985
6 | 1.043 | 0.01091 | -0.072 | 95.655
6.5 | 1.1 | 0.01138 | -0.072 | 96.625
7 | 1.155 | 0.0117 | -0.073 | 98.768
7.5 | 1.209 | 0.01207 | -0.074 | 100.154
8 | 1.261 | 0.01249 | -0.075 | 100.902
8.5 | 1.311 | 0.01285 | -0.075 | 102.03
9 | 1.359 | 0.01332 | -0.076 | 102.047
9.5 | 1.404 | 0.01392 | -0.077 | 100.865
10 | 1.445 | 0.015 | -0.077 | 96.343
10.5 | 1.483 | 0.0156 | -0.078 | 95.052
11 | 1.517 | 0.01631 | -0.079 | 93.03
11.5 | 1.548 | 0.01712 | -0.079 | 90.438
12 | 1.566 | 0.0152 | -0.08 | 103.027
12.5 | 1.579 | 0.01774 | -0.08 | 89.015
13 | 1.586 | 0.01862 | -0.08 | 85.161
13.5 | 1.581 | 0.01975 | -0.08 | 80.087
14 | 1.554 | 0.02212 | -0.079 | 70.234
14.5 | 1.53 | 0.02494 | -0.079 | 61.347
15 | 1.507 | 0.02785 | -0.079 | 54.106
15.5 | 1.482 | 0.03074 | -0.078 | 48.216
16 | 1.454 | 0.03395 | -0.078 | 42.842
16.5 | 1.424 | 0.03724 | -0.078 | 38.236
17 | 1.391 | 0.04076 | -0.078 | 34.113
17.5 | 1.354 | 0.04456 | -0.078 | 30.392
18 | 1.315 | 0.04927 | -0.078 | 26.68

## 148. Re 20M Mach 0.10 (2)
BIGFOIL.COM POLAR EXPORT
as5046
AS5046 (16%) |  |  |  | Cl Max: | 1.9772 | at alpha= | 20 | deg
XFOIL ncrit=9 |  |  |  | L/D Max: | 145.31 | at alpha= | 9 | deg
Re: | 20000000 |  |  | Cd Min: | 0.04798 | at alpha= | 20 | deg
Mach: | 0.1 |  |  | Cl=0 at alpha= | -2.324 | deg
|  |  |  | @ Cl=0.1, Cd= | 0.0047077
|  |  |  | @ Cl=0.4, Cd= | 0.004548
|  |  |  | @ Cl=0.6, Cd= | 0.0052749
alpha (deg) | Cl | Cd | Cm | Cl/Cd
-20 | -1.6552 | 0.0389 | -0.051 | -42.5501
-19.5 | -1.6408 | 0.03546 | -0.0506 | -46.2719
-19 | -1.6252 | 0.03227 | -0.0499 | -50.3626
-18.5 | -1.6073 | 0.02948 | -0.0489 | -54.5217
-18 | -1.5862 | 0.02694 | -0.048 | -58.879
-17.5 | -1.5619 | 0.02462 | -0.0471 | -63.4403
-17 | -1.5345 | 0.02253 | -0.0462 | -68.1092
-16.5 | -1.5038 | 0.02064 | -0.0454 | -72.8585
-16 | -1.4708 | 0.01887 | -0.0448 | -77.9438
-15.5 | -1.4349 | 0.01729 | -0.0444 | -82.9902
-15 | -1.3969 | 0.01585 | -0.044 | -88.1325
-14.5 | -1.358 | 0.01458 | -0.0435 | -93.1413
-14 | -1.3206 | 0.01359 | -0.042 | -97.1744
-13.5 | -1.2736 | 0.01283 | -0.0415 | -99.2673
-13 | -1.2244 | 0.01215 | -0.0412 | -100.7737
-12.5 | -1.1736 | 0.01152 | -0.041 | -101.875
-12 | -1.1216 | 0.01094 | -0.0409 | -102.5229
-11.5 | -1.0685 | 0.0104 | -0.041 | -102.7404
-11 | -1.0142 | 0.0099 | -0.0412 | -102.4444
-10.5 | -0.9592 | 0.00943 | -0.0415 | -101.7179
-10 | -0.9033 | 0.00899 | -0.0419 | -100.4783
-9.5 | -0.8469 | 0.00858 | -0.0423 | -98.7063
-9 | -0.7898 | 0.0082 | -0.0429 | -96.3171
-8.5 | -0.7324 | 0.00784 | -0.0435 | -93.4184
-8 | -0.6749 | 0.00745 | -0.0441 | -90.5906
-7.5 | -0.6164 | 0.00715 | -0.0449 | -86.2098
-7 | -0.5574 | 0.00689 | -0.0457 | -80.8999
-6.5 | -0.4982 | 0.00666 | -0.0466 | -74.8048
-5.5 | -0.3793 | 0.00624 | -0.0483 | -60.7853
-5 | -0.3196 | 0.00604 | -0.0493 | -52.9139
-4.5 | -0.2597 | 0.00587 | -0.0502 | -44.2419
-4 | -0.1995 | 0.0057 | -0.0513 | -35
-3.5 | -0.1395 | 0.00556 | -0.0522 | -25.0899
-3 | -0.0799 | 0.00542 | -0.0532 | -14.7417
-2 | 0.0383 | 0.00497 | -0.0554 | 7.7062
-0.5 | 0.2218 | 0.00419 | -0.06 | 52.9356
0 | 0.2817 | 0.00428 | -0.061 | 65.8178
0.5 | 0.3414 | 0.0044 | -0.0619 | 77.5909
1 | 0.4008 | 0.00455 | -0.0627 | 88.0879
1.5 | 0.4594 | 0.00479 | -0.0634 | 95.9081
2 | 0.5181 | 0.005 | -0.0641 | 103.62
2.5 | 0.577 | 0.00518 | -0.0648 | 111.39
3 | 0.6352 | 0.00542 | -0.0654 | 117.1956
3.5 | 0.6936 | 0.00562 | -0.066 | 123.4164
4 | 0.7521 | 0.00581 | -0.0666 | 129.4492
4.5 | 0.81 | 0.00604 | -0.0672 | 134.106
5 | 0.8675 | 0.00629 | -0.0676 | 137.9173
5.5 | 0.9245 | 0.00657 | -0.068 | 140.7154
6 | 0.9804 | 0.00692 | -0.0681 | 141.6763
6.5 | 1.0367 | 0.00721 | -0.0684 | 143.7864
7 | 1.0923 | 0.00756 | -0.0685 | 144.4841
7.5 | 1.1472 | 0.00794 | -0.0685 | 144.4836
8 | 1.202 | 0.0083 | -0.0685 | 144.8193
8.5 | 1.2566 | 0.00865 | -0.0684 | 145.2717
9 | 1.3107 | 0.00902 | -0.0683 | 145.3104
9.5 | 1.3637 | 0.00944 | -0.068 | 144.4597
10 | 1.4158 | 0.0099 | -0.0675 | 143.0101
10.5 | 1.4676 | 0.01035 | -0.067 | 141.7971
11 | 1.5183 | 0.01083 | -0.0663 | 140.1939
11.5 | 1.5672 | 0.01139 | -0.0653 | 137.5944
12 | 1.6151 | 0.01197 | -0.0642 | 134.929
12.5 | 1.6617 | 0.01257 | -0.0629 | 132.1957
13 | 1.7061 | 0.01323 | -0.0613 | 128.9569
13.5 | 1.7481 | 0.01393 | -0.0592 | 125.4917
14 | 1.7802 | 0.01473 | -0.0554 | 120.8554
14.5 | 1.8087 | 0.01564 | -0.0511 | 115.6458
15 | 1.8366 | 0.01674 | -0.0473 | 109.7133
15.5 | 1.8609 | 0.0182 | -0.0435 | 102.2473
16 | 1.8863 | 0.01987 | -0.0408 | 94.9321
16.5 | 1.9085 | 0.02212 | -0.0386 | 86.2794
17 | 1.928 | 0.02486 | -0.0369 | 77.5543
17.5 | 1.9478 | 0.02763 | -0.0354 | 70.4958
18 | 1.962 | 0.03085 | -0.0338 | 63.5981
18.5 | 1.9683 | 0.03472 | -0.0319 | 56.6907
19 | 1.9729 | 0.03874 | -0.0301 | 50.9267
20 | 1.9772 | 0.04798 | -0.0277 | 41.2088

## 149. Re 20M Mach 0.25 (1)
BIGFOIL.COM POLAR EXPORT
as5046
AS5046 (16%) |  |  |  | Cl Max: | 1.547 | at alpha= | 12 | deg
JavaFoil+Calcfoil stall+Eppler ext transition |  |  |  | L/D Max: | 104.922 | at alpha= | 11.5 | deg
Re: | 20000000 |  |  | Cd Min: | 0.00837 | at alpha= | -6 | deg
Mach: | 0.25 |  |  | Cl=0 at alpha= | -2.6111 | deg
|  |  |  | @ Cl=0.1, Cd= | 0.0088748
|  |  |  | @ Cl=0.4, Cd= | 0.0090967
|  |  |  | @ Cl=0.6, Cd= | 0.0093357
alpha (deg) | Cl | Cd | Cm | Cl/Cd
-16 | -0.323 | 0.08509 | -0.026 | -3.801
-15.5 | -0.381 | 0.07983 | -0.027 | -4.769
-15 | -0.436 | 0.07141 | -0.028 | -6.1
-14.5 | -0.526 | 0.03075 | -0.035 | -17.107
-14 | -0.58 | 0.02481 | -0.037 | -23.381
-13.5 | -0.624 | 0.02234 | -0.038 | -27.952
-13 | -0.661 | 0.02071 | -0.039 | -31.916
-12.5 | -0.694 | 0.01841 | -0.04 | -37.685
-12 | -0.717 | 0.0169 | -0.041 | -42.43
-11.5 | -0.732 | 0.01568 | -0.042 | -46.7
-11 | -0.74 | 0.01463 | -0.044 | -50.545
-10.5 | -0.739 | 0.0137 | -0.045 | -53.912
-10 | -0.729 | 0.01304 | -0.046 | -55.93
-9.5 | -0.713 | 0.01234 | -0.047 | -57.752
-9 | -0.688 | 0.01178 | -0.048 | -58.364
-8.5 | -0.655 | 0.01132 | -0.049 | -57.817
-8 | -0.615 | 0.01098 | -0.05 | -56.045
-7.5 | -0.571 | 0.01062 | -0.051 | -53.808
-7 | -0.522 | 0.01034 | -0.052 | -50.533
-6.5 | -0.47 | 0.01009 | -0.053 | -46.576
-6 | -0.415 | 0.00837 | -0.054 | -49.588
-5.5 | -0.357 | 0.00867 | -0.055 | -41.244
-5 | -0.299 | 0.00995 | -0.056 | -30.033
-4.5 | -0.237 | 0.00985 | -0.057 | -24.118
-4 | -0.175 | 0.00977 | -0.057 | -17.938
-3.5 | -0.112 | 0.00967 | -0.058 | -11.626
-3 | -0.049 | 0.009 | -0.059 | -5.484
-2.5 | 0.014 | 0.00894 | -0.06 | 1.566
-2 | 0.077 | 0.0089 | -0.061 | 8.705
-1.5 | 0.141 | 0.00883 | -0.062 | 15.936
-1 | 0.204 | 0.00887 | -0.063 | 23.013
-0.5 | 0.267 | 0.00889 | -0.063 | 30.082
0 | 0.331 | 0.00899 | -0.064 | 36.771
0.5 | 0.394 | 0.00909 | -0.065 | 43.309
1 | 0.457 | 0.00916 | -0.066 | 49.873
1.5 | 0.52 | 0.00925 | -0.067 | 56.159
2 | 0.582 | 0.00933 | -0.068 | 62.381
2.5 | 0.645 | 0.00935 | -0.068 | 68.99
3 | 0.707 | 0.00953 | -0.069 | 74.178
3.5 | 0.769 | 0.00965 | -0.07 | 79.665
4 | 0.831 | 0.00993 | -0.071 | 83.644
4.5 | 0.892 | 0.01027 | -0.071 | 86.832
5 | 0.952 | 0.01056 | -0.072 | 90.17
5.5 | 1.012 | 0.01087 | -0.073 | 93.115
6 | 1.07 | 0.0112 | -0.074 | 95.553
6.5 | 1.128 | 0.01168 | -0.074 | 96.565
7 | 1.184 | 0.01205 | -0.075 | 98.236
7.5 | 1.237 | 0.01247 | -0.076 | 99.198
8 | 1.289 | 0.01296 | -0.077 | 99.459
8.5 | 1.338 | 0.01345 | -0.077 | 99.52
9 | 1.385 | 0.01392 | -0.078 | 99.489
9.5 | 1.427 | 0.01513 | -0.079 | 94.366
10 | 1.465 | 0.01585 | -0.079 | 92.399
10.5 | 1.497 | 0.01667 | -0.08 | 89.818
11 | 1.522 | 0.01481 | -0.081 | 102.775
11.5 | 1.54 | 0.01468 | -0.081 | 104.922
12 | 1.547 | 0.01841 | -0.081 | 83.988
12.5 | 1.542 | 0.01945 | -0.082 | 79.297
13 | 1.501 | 0.02206 | -0.08 | 68.033
13.5 | 1.464 | 0.02503 | -0.08 | 58.496
14 | 1.425 | 0.02825 | -0.079 | 50.431
14.5 | 1.379 | 0.03191 | -0.079 | 43.222
15 | 1.328 | 0.03569 | -0.079 | 37.199
15.5 | 1.269 | 0.04002 | -0.079 | 31.707
16 | 1.203 | 0.04492 | -0.079 | 26.777
16.5 | 1.123 | 0.05353 | -0.078 | 20.982
17 | 1.023 | 0.07163 | -0.074 | 14.277

## 150. Re 20M Mach 0.25 (2)
BIGFOIL.COM POLAR EXPORT
as5046
AS5046 (16%) |  |  |  | Cl Max: | 1.9406 | at alpha= | 18 | deg
XFOIL ncrit=9 |  |  |  | L/D Max: | 145.199 | at alpha= | 7 | deg
Re: | 20000000 |  |  | Cd Min: | 0.10576 | at alpha= | -20 | deg
Mach: | 0.25 |  |  | Cl=0 at alpha= | -2.3121 | deg
|  |  |  | @ Cl=0.1, Cd= | 0.0042432
|  |  |  | @ Cl=0.4, Cd= | 0.0045359
|  |  |  | @ Cl=0.6, Cd= | 0.0052678
alpha (deg) | Cl | Cd | Cm | Cl/Cd
-20 | -1.2261 | 0.10576 | -0.0383 | -11.5932
-19.5 | -1.2625 | 0.09257 | -0.0454 | -13.6383
-19 | -1.2981 | 0.08004 | -0.0517 | -16.2181
-18.5 | -1.3303 | 0.06857 | -0.057 | -19.4006
-18 | -1.3562 | 0.05862 | -0.0607 | -23.1354
-17.5 | -1.3771 | 0.05001 | -0.0628 | -27.5365
-17 | -1.3905 | 0.04285 | -0.0636 | -32.4504
-16.5 | -1.3972 | 0.03687 | -0.0632 | -37.8953
-16 | -1.3967 | 0.03208 | -0.0617 | -43.538
-15.5 | -1.3883 | 0.02809 | -0.0599 | -49.4233
-15 | -1.3719 | 0.02473 | -0.0581 | -55.4751
-14.5 | -1.3479 | 0.02191 | -0.0563 | -61.5199
-14 | -1.3187 | 0.01942 | -0.0547 | -67.9042
-13.5 | -1.284 | 0.01728 | -0.0534 | -74.3056
-13 | -1.2447 | 0.01547 | -0.0523 | -80.459
-12.5 | -1.2086 | 0.01397 | -0.0503 | -86.514
-12 | -1.1602 | 0.0129 | -0.0489 | -89.938
-11.5 | -1.1088 | 0.01196 | -0.0478 | -92.709
-11 | -1.0545 | 0.01116 | -0.0471 | -94.4892
-10.5 | -0.9986 | 0.01044 | -0.0465 | -95.6513
-10 | -0.9413 | 0.00978 | -0.0462 | -96.2474
-9.5 | -0.8829 | 0.00921 | -0.046 | -95.8632
-9 | -0.8236 | 0.0087 | -0.046 | -94.6667
-8.5 | -0.7637 | 0.00825 | -0.0462 | -92.5697
-8 | -0.7036 | 0.0078 | -0.0464 | -90.2051
-7.5 | -0.6426 | 0.0074 | -0.0469 | -86.8378
-7 | -0.581 | 0.00707 | -0.0475 | -82.1782
-6.5 | -0.5192 | 0.0068 | -0.0481 | -76.3529
-6 | -0.4574 | 0.00658 | -0.0488 | -69.5137
-5.5 | -0.3952 | 0.00635 | -0.0497 | -62.2362
-5 | -0.3331 | 0.00613 | -0.0505 | -54.3393
-4.5 | -0.2708 | 0.00595 | -0.0514 | -45.5126
-4 | -0.2083 | 0.00576 | -0.0524 | -36.1632
-3.5 | -0.1461 | 0.00561 | -0.0533 | -26.0428
-2.5 | -0.023 | 0.00522 | -0.0553 | -4.4061
-2 | 0.0382 | 0.00495 | -0.0565 | 7.7172
-1.5 | 0.1029 | 0.00421 | -0.0589 | 24.4418
-1 | 0.1657 | 0.00413 | -0.0603 | 40.1211
-0.5 | 0.228 | 0.00419 | -0.0613 | 54.4153
0 | 0.2899 | 0.00428 | -0.0623 | 67.7336
0.5 | 0.3517 | 0.00441 | -0.0633 | 79.7506
1 | 0.4131 | 0.00457 | -0.0641 | 90.3939
1.5 | 0.4737 | 0.00481 | -0.0647 | 98.4823
2 | 0.5344 | 0.00504 | -0.0654 | 106.0317
2.5 | 0.5951 | 0.00525 | -0.066 | 113.3524
3 | 0.6557 | 0.00547 | -0.0666 | 119.872
3.5 | 0.7164 | 0.00569 | -0.0671 | 125.9051
4 | 0.7771 | 0.00589 | -0.0677 | 131.9355
4.5 | 0.8373 | 0.00613 | -0.0681 | 136.5905
5 | 0.8971 | 0.0064 | -0.0684 | 140.1719
5.5 | 0.9561 | 0.00672 | -0.0685 | 142.2768
6 | 1.0143 | 0.00709 | -0.0684 | 143.0606
6.5 | 1.073 | 0.00742 | -0.0684 | 144.6092
7 | 1.1311 | 0.00779 | -0.0682 | 145.199
7.5 | 1.1885 | 0.00819 | -0.0678 | 145.116
8 | 1.2458 | 0.00859 | -0.0674 | 145.0291
8.5 | 1.3024 | 0.00902 | -0.0668 | 144.3902
9 | 1.3587 | 0.00946 | -0.0661 | 143.6258
9.5 | 1.4142 | 0.00993 | -0.0652 | 142.4169
10 | 1.4692 | 0.01041 | -0.0642 | 141.1335
10.5 | 1.5221 | 0.01099 | -0.0628 | 138.4986
11 | 1.5743 | 0.01158 | -0.0612 | 135.9499
11.5 | 1.6253 | 0.01219 | -0.0594 | 133.3306
12 | 1.6722 | 0.01296 | -0.0568 | 129.0278
12.5 | 1.7172 | 0.01372 | -0.054 | 125.1603
13 | 1.7494 | 0.01456 | -0.0489 | 120.1511
13.5 | 1.7823 | 0.0156 | -0.0443 | 114.25
14 | 1.8112 | 0.01698 | -0.0397 | 106.6667
14.5 | 1.8389 | 0.01873 | -0.0359 | 98.1794
15 | 1.8641 | 0.02112 | -0.033 | 88.2623
15.5 | 1.8898 | 0.02385 | -0.031 | 79.2369
16 | 1.9085 | 0.02716 | -0.0288 | 70.2688
16.5 | 1.927 | 0.0305 | -0.0267 | 63.1803
17 | 1.9352 | 0.03456 | -0.0243 | 55.9954
17.5 | 1.9358 | 0.0393 | -0.0219 | 49.257
18 | 1.9406 | 0.04402 | -0.0202 | 44.0845
18.5 | 1.9346 | 0.05006 | -0.019 | 38.6456
19 | 1.9228 | 0.05711 | -0.0186 | 33.6684
19.5 | 1.9099 | 0.06458 | -0.0189 | 29.5742
20 | 1.8879 | 0.07344 | -0.0202 | 25.7067

## 151. Re 20M Mach 0.50 (1)
BIGFOIL.COM POLAR EXPORT
as5046
AS5046 (16%) |  |  |  | Cl Max: | 1.405 | at alpha= | 9 | deg
JavaFoil+Calcfoil stall+Eppler ext transition |  |  |  | L/D Max: | 92.701 | at alpha= | 8.5 | deg
Re: | 20000000 |  |  | Cd Min: | 0.00912 | at alpha= | -1.5 | deg
Mach: | 0.5 |  |  | Cl=0 at alpha= | -2.6127 | deg
|  |  |  | @ Cl=0.1, Cd= | 0.009177
|  |  |  | @ Cl=0.4, Cd= | 0.0093824
|  |  |  | @ Cl=0.6, Cd= | 0.0096729
alpha (deg) | Cl | Cd | Cm | Cl/Cd
-20 | -0.979 | 0.17287 | -0.02 | -5.661
-19.5 | -0.95 | 0.1643 | -0.021 | -5.785
-19 | -0.92 | 0.16136 | -0.021 | -5.704
-18.5 | -0.891 | 0.15738 | -0.021 | -5.664
-18 | -0.862 | 0.15342 | -0.021 | -5.621
-17.5 | -0.837 | 0.14064 | -0.022 | -5.953
-17 | -0.813 | 0.12727 | -0.023 | -6.388
-16.5 | -0.783 | 0.12402 | -0.023 | -6.311
-16 | -0.752 | 0.12206 | -0.023 | -6.16
-15.5 | -0.723 | 0.11741 | -0.022 | -6.159
-15 | -0.787 | 0.03931 | -0.038 | -20.018
-14.5 | -0.674 | 0.09749 | -0.026 | -6.919
-14 | -0.653 | 0.08643 | -0.029 | -7.55
-13.5 | -0.695 | 0.03502 | -0.041 | -19.842
-13 | -0.675 | 0.02727 | -0.043 | -24.771
-12.5 | -0.647 | 0.02418 | -0.044 | -26.775
-12 | -0.527 | 0.08469 | -0.024 | -6.223
-11.5 | -0.504 | 0.07288 | -0.029 | -6.916
-11 | -0.552 | 0.02149 | -0.047 | -25.675
-10.5 | -0.525 | 0.01838 | -0.049 | -28.555
-10 | -0.495 | 0.01668 | -0.05 | -29.648
-9.5 | -0.464 | 0.01538 | -0.051 | -30.142
-9 | -0.428 | 0.01601 | -0.052 | -26.743
-8.5 | -0.39 | 0.01644 | -0.052 | -23.724
-8 | -0.366 | 0.01352 | -0.055 | -27.083
-7.5 | -0.489 | 0.01267 | -0.056 | -38.62
-7 | -0.519 | 0.01189 | -0.057 | -43.674
-6.5 | -0.493 | 0.01127 | -0.059 | -43.771
-6 | -0.447 | 0.01083 | -0.06 | -41.294
-5.5 | -0.391 | 0.01048 | -0.061 | -37.266
-5 | -0.328 | 0.01026 | -0.062 | -32.013
-4.5 | -0.262 | 0.01009 | -0.063 | -25.995
-4 | -0.194 | 0.00996 | -0.064 | -19.516
-3.5 | -0.125 | 0.00984 | -0.065 | -12.696
-3 | -0.055 | 0.00937 | -0.066 | -5.88
-2.5 | 0.016 | 0.00929 | -0.067 | 1.683
-2 | 0.087 | 0.00919 | -0.068 | 9.432
-1.5 | 0.157 | 0.00912 | -0.069 | 17.24
-1 | 0.228 | 0.00916 | -0.07 | 24.885
-0.5 | 0.299 | 0.00918 | -0.071 | 32.529
0 | 0.369 | 0.00933 | -0.072 | 39.604
0.5 | 0.44 | 0.00945 | -0.073 | 46.534
1 | 0.51 | 0.00955 | -0.074 | 53.432
1.5 | 0.58 | 0.00967 | -0.075 | 59.969
2 | 0.65 | 0.00968 | -0.076 | 67.179
2.5 | 0.72 | 0.00987 | -0.076 | 72.92
3 | 0.789 | 0.01012 | -0.077 | 77.966
3.5 | 0.857 | 0.01041 | -0.078 | 82.38
4 | 0.925 | 0.01078 | -0.079 | 85.868
4.5 | 0.992 | 0.01121 | -0.08 | 88.501
5 | 1.058 | 0.01162 | -0.081 | 91.054
5.5 | 1.122 | 0.01211 | -0.082 | 92.627
6 | 1.183 | 0.01278 | -0.082 | 92.591
6.5 | 1.242 | 0.01345 | -0.083 | 92.324
7 | 1.296 | 0.0147 | -0.084 | 88.145
7.5 | 1.343 | 0.01563 | -0.085 | 85.914
8 | 1.38 | 0.01672 | -0.086 | 82.588
8.5 | 1.402 | 0.01513 | -0.086 | 92.701
9 | 1.405 | 0.01832 | -0.087 | 76.727
9.5 | 1.35 | 0.02029 | -0.087 | 66.54
10 | 1.097 | 0.02708 | -0.083 | 40.53
10.5 | 0.846 | 0.0327 | -0.082 | 25.882
11 | 0.882 | 0.03119 | -0.084 | 28.294
11.5 | 0.901 | 0.03819 | -0.083 | 23.59
12 | 0.819 | 0.09395 | -0.052 | 8.717
12.5 | 0.857 | 0.09343 | -0.059 | 9.169
13 | 0.89 | 0.0952 | -0.063 | 9.348
13.5 | 0.901 | 0.11874 | -0.054 | 7.59
14 | 0.932 | 0.12162 | -0.057 | 7.667

## 152. Re 20M Mach 0.50 (2)
BIGFOIL.COM POLAR EXPORT
as5046
AS5046 (16%) |  |  |  | Cl Max: | 1.8015 | at alpha= | 11.5 | deg
XFOIL ncrit=9 |  |  |  | L/D Max: | 147.623 | at alpha= | 6 | deg
Re: | 20000000 |  |  | Cd Min: | 0.03443 | at alpha= | 12.5 | deg
Mach: | 0.5 |  |  | Cl=0 at alpha= | -99 | deg
|  |  |  | @ Cl=0.1, Cd= | 0.00433
|  |  |  | @ Cl=0.4, Cd= | 0.0045183
|  |  |  | @ Cl=0.6, Cd= | 0.0052589
alpha (deg) | Cl | Cd | Cm | Cl/Cd
0 | 0.3262 | 0.00433 | -0.068 | 75.3349
0.5 | 0.3969 | 0.00451 | -0.0688 | 88.0044
1 | 0.4677 | 0.0047 | -0.0697 | 99.5106
1.5 | 0.5376 | 0.00496 | -0.0702 | 108.3871
2 | 0.6065 | 0.00529 | -0.0705 | 114.6503
2.5 | 0.6767 | 0.00554 | -0.0708 | 122.148
3 | 0.7476 | 0.00578 | -0.0711 | 129.3426
3.5 | 0.818 | 0.00606 | -0.0711 | 134.9835
4 | 0.889 | 0.00633 | -0.0711 | 140.4423
4.5 | 0.9599 | 0.00662 | -0.0707 | 145
5 | 1.0292 | 0.00703 | -0.0699 | 146.4011
5.5 | 1.0985 | 0.00746 | -0.0687 | 147.252
6 | 1.1677 | 0.00791 | -0.0673 | 147.6233
6.5 | 1.2352 | 0.00847 | -0.0652 | 145.8323
7 | 1.3034 | 0.00901 | -0.0629 | 144.6615
7.5 | 1.3715 | 0.00957 | -0.0603 | 143.3124
8 | 1.4385 | 0.01019 | -0.0571 | 141.1678
8.5 | 1.5037 | 0.01087 | -0.0532 | 138.3349
9 | 1.5658 | 0.01165 | -0.0485 | 134.4034
9.5 | 1.6154 | 0.01246 | -0.0415 | 129.6469
10 | 1.6685 | 0.01351 | -0.0352 | 123.5011
10.5 | 1.7185 | 0.01495 | -0.0288 | 114.9498
11 | 1.7685 | 0.01702 | -0.0235 | 103.9072
11.5 | 1.8015 | 0.02109 | -0.0184 | 85.4196
12 | 1.7985 | 0.02698 | -0.0125 | 66.6605
12.5 | 1.7653 | 0.03443 | -0.007 | 51.2721