## index
index | Re | Mach | Datasource
1 | 50000 | 0 | JavaFoil+Calcfoil stall+Eppler ext transition
2 | 50000 | 0 | XFOIL ncrit=9
3 | 50000 | 0.1 | JavaFoil+Calcfoil stall+Eppler ext transition
4 | 50000 | 0.1 | XFOIL ncrit=9
5 | 50000 | 0.25 | JavaFoil+Calcfoil stall+Eppler ext transition
6 | 50000 | 0.25 | XFOIL ncrit=9
7 | 50000 | 0.5 | JavaFoil+Calcfoil stall+Eppler ext transition
8 | 50000 | 0.5 | XFOIL ncrit=9
9 | 100000 | 0 | JavaFoil+Calcfoil stall+Eppler ext transition
10 | 100000 | 0 | XFOIL ncrit=9
11 | 100000 | 0.1 | JavaFoil+Calcfoil stall+Eppler ext transition
12 | 100000 | 0.1 | XFOIL ncrit=9
13 | 100000 | 0.25 | JavaFoil+Calcfoil stall+Eppler ext transition
14 | 100000 | 0.25 | XFOIL ncrit=9
15 | 100000 | 0.5 | JavaFoil+Calcfoil stall+Eppler ext transition
16 | 100000 | 0.5 | XFOIL ncrit=9
17 | 250000 | 0 | JavaFoil+Calcfoil stall+Eppler ext transition
18 | 250000 | 0 | XFOIL ncrit=9
19 | 250000 | 0.1 | JavaFoil+Calcfoil stall+Eppler ext transition
20 | 250000 | 0.1 | XFOIL ncrit=9
21 | 250000 | 0.25 | JavaFoil+Calcfoil stall+Eppler ext transition
22 | 250000 | 0.25 | XFOIL ncrit=9
23 | 250000 | 0.5 | JavaFoil+Calcfoil stall+Eppler ext transition
24 | 250000 | 0.5 | XFOIL ncrit=9
25 | 500000 | 0 | JavaFoil+Calcfoil stall+Eppler ext transition
26 | 500000 | 0 | XFOIL ncrit=9
27 | 500000 | 0.1 | JavaFoil+Calcfoil stall+Eppler ext transition
28 | 500000 | 0.1 | XFOIL ncrit=9
29 | 500000 | 0.25 | JavaFoil+Calcfoil stall+Eppler ext transition
30 | 500000 | 0.25 | XFOIL ncrit=9
31 | 500000 | 0.5 | JavaFoil+Calcfoil stall+Eppler ext transition
32 | 500000 | 0.5 | XFOIL ncrit=9
33 | 750000 | 0 | JavaFoil+Calcfoil stall+Eppler ext transition
34 | 750000 | 0 | XFOIL ncrit=9
35 | 750000 | 0.1 | JavaFoil+Calcfoil stall+Eppler ext transition
36 | 750000 | 0.1 | XFOIL ncrit=9
37 | 750000 | 0.25 | JavaFoil+Calcfoil stall+Eppler ext transition
38 | 750000 | 0.25 | XFOIL ncrit=9
39 | 750000 | 0.5 | JavaFoil+Calcfoil stall+Eppler ext transition
40 | 750000 | 0.5 | XFOIL ncrit=9
41 | 1000000 | 0 | JavaFoil+Calcfoil stall+Eppler ext transition
42 | 1000000 | 0 | XFOIL ncrit=9
43 | 1000000 | 0.1 | JavaFoil+Calcfoil stall+Eppler ext transition
44 | 1000000 | 0.1 | XFOIL ncrit=9
45 | 1000000 | 0.25 | JavaFoil+Calcfoil stall+Eppler ext transition
46 | 1000000 | 0.25 | XFOIL ncrit=9
47 | 1000000 | 0.5 | JavaFoil+Calcfoil stall+Eppler ext transition
48 | 1000000 | 0.5 | XFOIL ncrit=9
49 | 2000000 | 0 | JavaFoil+Calcfoil stall+Eppler ext transition
50 | 2000000 | 0 | XFOIL ncrit=9
51 | 2000000 | 0.1 | JavaFoil+Calcfoil stall+Eppler ext transition
52 | 2000000 | 0.1 | XFOIL ncrit=9
53 | 2000000 | 0.25 | JavaFoil+Calcfoil stall+Eppler ext transition
54 | 2000000 | 0.25 | XFOIL ncrit=9
55 | 2000000 | 0.5 | JavaFoil+Calcfoil stall+Eppler ext transition
56 | 2000000 | 0.5 | XFOIL ncrit=9
57 | 3000000 | 0 | JavaFoil+Calcfoil stall+Eppler ext transition
58 | 3000000 | 0 | XFOIL ncrit=9
59 | 3000000 | 0.1 | JavaFoil+Calcfoil stall+Eppler ext transition
60 | 3000000 | 0.1 | XFOIL ncrit=9
61 | 3000000 | 0.25 | JavaFoil+Calcfoil stall+Eppler ext transition
62 | 3000000 | 0.25 | XFOIL ncrit=9
63 | 3000000 | 0.5 | JavaFoil+Calcfoil stall+Eppler ext transition
64 | 3000000 | 0.5 | XFOIL ncrit=9
65 | 4000000 | 0 | JavaFoil+Calcfoil stall+Eppler ext transition
66 | 4000000 | 0 | XFOIL ncrit=9
67 | 4000000 | 0.1 | JavaFoil+Calcfoil stall+Eppler ext transition
68 | 4000000 | 0.1 | XFOIL ncrit=9
69 | 4000000 | 0.25 | JavaFoil+Calcfoil stall+Eppler ext transition
70 | 4000000 | 0.25 | XFOIL ncrit=9
71 | 4000000 | 0.5 | JavaFoil+Calcfoil stall+Eppler ext transition
72 | 4000000 | 0.5 | XFOIL ncrit=9
73 | 5000000 | 0 | JavaFoil+Calcfoil stall+Eppler ext transition
74 | 5000000 | 0 | XFOIL ncrit=9
75 | 5000000 | 0.1 | JavaFoil+Calcfoil stall+Eppler ext transition
76 | 5000000 | 0.1 | XFOIL ncrit=9
77 | 5000000 | 0.25 | JavaFoil+Calcfoil stall+Eppler ext transition
78 | 5000000 | 0.25 | XFOIL ncrit=9
79 | 5000000 | 0.5 | JavaFoil+Calcfoil stall+Eppler ext transition
80 | 5000000 | 0.5 | XFOIL ncrit=9
81 | 6000000 | 0 | JavaFoil+Calcfoil stall+Eppler ext transition
82 | 6000000 | 0 | XFOIL ncrit=9
83 | 6000000 | 0.1 | JavaFoil+Calcfoil stall+Eppler ext transition
84 | 6000000 | 0.1 | XFOIL ncrit=9
85 | 6000000 | 0.25 | JavaFoil+Calcfoil stall+Eppler ext transition
86 | 6000000 | 0.25 | XFOIL ncrit=9
87 | 6000000 | 0.5 | JavaFoil+Calcfoil stall+Eppler ext transition
88 | 6000000 | 0.5 | XFOIL ncrit=9
89 | 7000000 | 0 | JavaFoil+Calcfoil stall+Eppler ext transition
90 | 7000000 | 0 | XFOIL ncrit=9
91 | 7000000 | 0.1 | JavaFoil+Calcfoil stall+Eppler ext transition
92 | 7000000 | 0.1 | XFOIL ncrit=9
93 | 7000000 | 0.25 | JavaFoil+Calcfoil stall+Eppler ext transition
94 | 7000000 | 0.25 | XFOIL ncrit=9
95 | 7000000 | 0.5 | JavaFoil+Calcfoil stall+Eppler ext transition
96 | 7000000 | 0.5 | XFOIL ncrit=9
97 | 8000000 | 0 | JavaFoil+Calcfoil stall+Eppler ext transition
98 | 8000000 | 0 | XFOIL ncrit=9
99 | 8000000 | 0.1 | JavaFoil+Calcfoil stall+Eppler ext transition
100 | 8000000 | 0.1 | XFOIL ncrit=9
101 | 8000000 | 0.25 | JavaFoil+Calcfoil stall+Eppler ext transition
102 | 8000000 | 0.25 | XFOIL ncrit=9
103 | 8000000 | 0.5 | JavaFoil+Calcfoil stall+Eppler ext transition
104 | 8000000 | 0.5 | XFOIL ncrit=9
105 | 10000000 | 0 | JavaFoil+Calcfoil stall+Eppler ext transition
106 | 10000000 | 0 | XFOIL ncrit=9
107 | 10000000 | 0.1 | JavaFoil+Calcfoil stall+Eppler ext transition
108 | 10000000 | 0.1 | XFOIL ncrit=9
109 | 10000000 | 0.25 | JavaFoil+Calcfoil stall+Eppler ext transition
110 | 10000000 | 0.25 | XFOIL ncrit=9
111 | 10000000 | 0.5 | JavaFoil+Calcfoil stall+Eppler ext transition
112 | 10000000 | 0.5 | XFOIL ncrit=9
113 | 12000000 | 0 | JavaFoil+Calcfoil stall+Eppler ext transition
114 | 12000000 | 0 | XFOIL ncrit=9
115 | 12000000 | 0.1 | JavaFoil+Calcfoil stall+Eppler ext transition
116 | 12000000 | 0.1 | XFOIL ncrit=9
117 | 12000000 | 0.25 | JavaFoil+Calcfoil stall+Eppler ext transition
118 | 12000000 | 0.25 | XFOIL ncrit=9
119 | 12000000 | 0.5 | JavaFoil+Calcfoil stall+Eppler ext transition
120 | 12000000 | 0.5 | XFOIL ncrit=9
121 | 14000000 | 0 | JavaFoil+Calcfoil stall+Eppler ext transition
122 | 14000000 | 0 | XFOIL ncrit=9
123 | 14000000 | 0.1 | JavaFoil+Calcfoil stall+Eppler ext transition
124 | 14000000 | 0.1 | XFOIL ncrit=9
125 | 14000000 | 0.25 | JavaFoil+Calcfoil stall+Eppler ext transition
126 | 14000000 | 0.25 | XFOIL ncrit=9
127 | 14000000 | 0.5 | JavaFoil+Calcfoil stall+Eppler ext transition
128 | 14000000 | 0.5 | XFOIL ncrit=9
129 | 16000000 | 0 | JavaFoil+Calcfoil stall+Eppler ext transition
130 | 16000000 | 0 | XFOIL ncrit=9
131 | 16000000 | 0.1 | JavaFoil+Calcfoil stall+Eppler ext transition
132 | 16000000 | 0.1 | XFOIL ncrit=9
133 | 16000000 | 0.25 | JavaFoil+Calcfoil stall+Eppler ext transition
134 | 16000000 | 0.25 | XFOIL ncrit=9
135 | 16000000 | 0.5 | JavaFoil+Calcfoil stall+Eppler ext transition
136 | 16000000 | 0.5 | XFOIL ncrit=9
137 | 18000000 | 0 | JavaFoil+Calcfoil stall+Eppler ext transition
138 | 18000000 | 0 | XFOIL ncrit=9
139 | 18000000 | 0.1 | JavaFoil+Calcfoil stall+Eppler ext transition
140 | 18000000 | 0.1 | XFOIL ncrit=9
141 | 18000000 | 0.25 | JavaFoil+Calcfoil stall+Eppler ext transition
142 | 18000000 | 0.25 | XFOIL ncrit=9
143 | 18000000 | 0.5 | JavaFoil+Calcfoil stall+Eppler ext transition
144 | 18000000 | 0.5 | XFOIL ncrit=9
145 | 20000000 | 0 | JavaFoil+Calcfoil stall+Eppler ext transition
146 | 20000000 | 0 | XFOIL ncrit=9
147 | 20000000 | 0.1 | JavaFoil+Calcfoil stall+Eppler ext transition
148 | 20000000 | 0.1 | XFOIL ncrit=9
149 | 20000000 | 0.25 | JavaFoil+Calcfoil stall+Eppler ext transition
150 | 20000000 | 0.25 | XFOIL ncrit=9
151 | 20000000 | 0.5 | JavaFoil+Calcfoil stall+Eppler ext transition
152 | 20000000 | 0.5 | XFOIL ncrit=9

## 1. Re 50k Mach 0.00 (1)
BIGFOIL.COM POLAR EXPORT
NACA67A409
NACA67A409 |  |  |  | Cl Max: | 0.881 | at alpha= | 8 | deg
JavaFoil+Calcfoil stall+Eppler ext transition |  |  |  | L/D Max: | 38.121 | at alpha= | 3 | deg
Re: | 50000 |  |  | Cd Min: | 0.0157 | at alpha= | -1.5 | deg
Mach: | 0 |  |  | Cl=0 at alpha= | -3.2391 | deg
|  |  |  | @ Cl=0.1, Cd= | 0.037047
|  |  |  | @ Cl=0.4, Cd= | 0.016881
|  |  |  | @ Cl=0.6, Cd= | 0.017693
alpha (deg) | Cl | Cd | Cm | Cl/Cd
-16 | -0.291 | 0.44264 | -0.018 | -0.658
-15.5 | -0.308 | 0.40832 | -0.018 | -0.754
-15 | -0.325 | 0.36252 | -0.018 | -0.895
-14.5 | -0.342 | 0.33546 | -0.019 | -1.019
-14 | -0.359 | 0.29079 | -0.019 | -1.234
-13.5 | -0.375 | 0.26632 | -0.019 | -1.409
-13 | -0.391 | 0.23391 | -0.019 | -1.672
-12.5 | -0.406 | 0.21348 | -0.02 | -1.9
-12 | -0.418 | 0.1906 | -0.02 | -2.194
-11.5 | -0.426 | 0.16961 | -0.02 | -2.509
-11 | -0.427 | 0.15626 | -0.02 | -2.734
-10.5 | -0.426 | 0.14074 | -0.02 | -3.025
-10 | -0.421 | 0.12109 | -0.021 | -3.476
-9.5 | -0.412 | 0.10715 | -0.021 | -3.847
-9 | -0.399 | 0.09809 | -0.022 | -4.072
-8.5 | -0.383 | 0.0887 | -0.022 | -4.312
-8 | -0.361 | 0.0824 | -0.022 | -4.385
-7.5 | -0.336 | 0.0752 | -0.023 | -4.47
-7 | -0.307 | 0.06666 | -0.024 | -4.606
-6.5 | -0.274 | 0.06039 | -0.025 | -4.541
-6 | -0.238 | 0.05672 | -0.025 | -4.199
-5.5 | -0.199 | 0.05224 | -0.027 | -3.815
-5 | -0.158 | 0.04912 | -0.027 | -3.217
-4.5 | -0.115 | 0.04621 | -0.028 | -2.485
-4 | -0.07 | 0.04334 | -0.028 | -1.619
-3.5 | -0.024 | 0.04152 | -0.029 | -0.587
-3 | 0.022 | 0.03938 | -0.03 | 0.561
-2.5 | 0.069 | 0.03799 | -0.031 | 1.816
-2 | 0.116 | 0.03656 | -0.036 | 3.185
-1.5 | 0.203 | 0.0157 | -0.076 | 12.949
-1 | 0.258 | 0.01609 | -0.076 | 16.032
-0.5 | 0.317 | 0.01612 | -0.077 | 19.644
0 | 0.368 | 0.01679 | -0.077 | 21.888
0.5 | 0.424 | 0.01695 | -0.078 | 25.02
1 | 0.48 | 0.01715 | -0.079 | 28.018
1.5 | 0.535 | 0.01737 | -0.08 | 30.812
2 | 0.591 | 0.01764 | -0.081 | 33.479
2.5 | 0.645 | 0.01796 | -0.081 | 35.933
3 | 0.699 | 0.01833 | -0.082 | 38.121
3.5 | 0.769 | 0.02081 | -0.085 | 36.928
4 | 0.67 | 0.03874 | -0.041 | 17.287
4.5 | 0.707 | 0.04143 | -0.037 | 17.076
5 | 0.744 | 0.04414 | -0.035 | 16.852
5.5 | 0.777 | 0.04749 | -0.033 | 16.365
6 | 0.807 | 0.05155 | -0.031 | 15.656
6.5 | 0.833 | 0.05573 | -0.03 | 14.953
7 | 0.855 | 0.06231 | -0.029 | 13.723
7.5 | 0.872 | 0.0671 | -0.029 | 12.999
8 | 0.881 | 0.07515 | -0.028 | 11.719
8.5 | 0.878 | 0.08256 | -0.029 | 10.635
9 | 0.868 | 0.09141 | -0.028 | 9.498
9.5 | 0.852 | 0.10512 | -0.028 | 8.102
10 | 0.829 | 0.11612 | -0.027 | 7.141
10.5 | 0.802 | 0.1265 | -0.028 | 6.338
11 | 0.77 | 0.14259 | -0.028 | 5.402
11.5 | 0.736 | 0.15301 | -0.028 | 4.808
12 | 0.699 | 0.18257 | -0.025 | 3.829
12.5 | 0.662 | 0.18722 | -0.026 | 3.534
13 | 0.624 | 0.21185 | -0.028 | 2.945

## 2. Re 50k Mach 0.00 (2)
BIGFOIL.COM POLAR EXPORT
NACA67A409
NACA67A409 |  |  |  | Cl Max: | 1.0243 | at alpha= | 8.5 | deg
XFOIL ncrit=9 |  |  |  | L/D Max: | 23.7551 | at alpha= | 7 | deg
Re: | 50000 |  |  | Cd Min: | 0.23635 | at alpha= | -19 | deg
Mach: | 0 |  |  | Cl=0 at alpha= | 0.64477 | deg
|  |  |  | @ Cl=0.1, Cd= | 0.025811
|  |  |  | @ Cl=0.4, Cd= | 0.038755
|  |  |  | @ Cl=0.6, Cd= | 0.042325
alpha (deg) | Cl | Cd | Cm | Cl/Cd
-20 | -0.5873 | 0.23453 | -0.0063 | -2.5042
-19.5 | -0.5786 | 0.23411 | -0.0113 | -2.4715
-19 | -0.576 | 0.23635 | -0.0162 | -2.4371
-18.5 | -0.5424 | 0.21633 | -0.0163 | -2.5073
-18 | -0.5273 | 0.21027 | -0.0191 | -2.5077
-17.5 | -0.5155 | 0.20584 | -0.0226 | -2.5044
-17 | -0.5148 | 0.20633 | -0.0271 | -2.495
-16.5 | -0.4891 | 0.19309 | -0.0276 | -2.533
-16 | -0.4776 | 0.18774 | -0.0299 | -2.5439
-15.5 | -0.4829 | 0.18817 | -0.0339 | -2.5663
-15 | -0.4581 | 0.17618 | -0.0337 | -2.6002
-14.5 | -0.4514 | 0.17115 | -0.0351 | -2.6375
-14 | -0.4642 | 0.17123 | -0.038 | -2.711
-13.5 | -0.4394 | 0.15974 | -0.0362 | -2.7507
-13 | -0.4478 | 0.15728 | -0.0372 | -2.8472
-12.5 | -0.4382 | 0.14963 | -0.0359 | -2.9286
-12 | -0.4465 | 0.14631 | -0.0356 | -3.0517
-11.5 | -0.4413 | 0.13969 | -0.0336 | -3.1591
-11 | -0.4672 | 0.13846 | -0.0339 | -3.3743
-10.5 | -0.4617 | 0.13161 | -0.0313 | -3.5081
-10 | -0.4584 | 0.12524 | -0.0288 | -3.6602
-9.5 | -0.4645 | 0.11996 | -0.0266 | -3.8721
-9 | -0.4749 | 0.11503 | -0.0244 | -4.1285
-8.5 | -0.4851 | 0.11009 | -0.0216 | -4.4064
-8 | -0.5367 | 0.10875 | -0.0189 | -4.9352
-7.5 | -0.5237 | 0.1013 | -0.0141 | -5.1698
-7 | -0.5575 | 0.09738 | -0.0108 | -5.725
-6.5 | -0.5722 | 0.09187 | -0.0071 | -6.2284
-6 | -0.5582 | 0.08552 | 0.0017 | -6.5271
-4.5 | -0.2983 | 0.06256 | 0.0155 | -4.7682
-4 | -0.4136 | 0.06172 | 0.0315 | -6.7012
-3.5 | -0.4126 | 0.04274 | -0.0272 | -9.6537
-3 | -0.358 | 0.0371 | -0.0268 | -9.6496
-2.5 | -0.3026 | 0.03293 | -0.0256 | -9.1892
-2 | -0.2509 | 0.02989 | -0.0241 | -8.3941
-1.5 | -0.1996 | 0.02777 | -0.0219 | -7.1876
-1 | -0.15 | 0.02578 | -0.0202 | -5.8185
-0.5 | -0.0938 | 0.02265 | -0.0178 | -4.1413
0 | -0.0528 | 0.0231 | -0.0162 | -2.2857
0.5 | -0.0119 | 0.02367 | -0.0147 | -0.50275
1 | 0.0292 | 0.02434 | -0.0135 | 1.1997
1.5 | 0.0699 | 0.02513 | -0.0123 | 2.7815
2 | 0.1101 | 0.02604 | -0.0113 | 4.2281
2.5 | 0.1498 | 0.02708 | -0.0104 | 5.5318
3 | 0.1883 | 0.02827 | -0.0095 | 6.6608
3.5 | 0.2258 | 0.02963 | -0.0088 | 7.6207
4 | 0.262 | 0.03118 | -0.0081 | 8.4028
4.5 | 0.2965 | 0.03298 | -0.0077 | 8.9903
5 | 0.3289 | 0.03506 | -0.0074 | 9.3811
5.5 | 0.3588 | 0.03752 | -0.0074 | 9.5629
6 | 0.5366 | 0.04285 | -0.0314 | 12.5228
7 | 0.9388 | 0.03952 | -0.0434 | 23.7551
7.5 | 0.9874 | 0.04619 | -0.0405 | 21.3769
8 | 1.0143 | 0.05345 | -0.0354 | 18.9766
8.5 | 1.0243 | 0.06085 | -0.0289 | 16.8332
9.5 | 0.9695 | 0.07978 | -0.0156 | 12.1522
10 | 0.8973 | 0.09355 | -0.0169 | 9.5917
10.5 | 0.7581 | 0.12042 | -0.0466 | 6.2955
11 | 0.77 | 0.12976 | -0.0474 | 5.934
12 | 0.7707 | 0.1451 | -0.0488 | 5.3115
12.5 | 0.7808 | 0.15285 | -0.0492 | 5.1083
13 | 0.7883 | 0.16076 | -0.0505 | 4.9036
13.5 | 0.8002 | 0.16863 | -0.052 | 4.7453

## 3. Re 50k Mach 0.10 (1)
BIGFOIL.COM POLAR EXPORT
NACA67A409
NACA67A409 |  |  |  | Cl Max: | 0.878 | at alpha= | 8 | deg
JavaFoil+Calcfoil stall+Eppler ext transition |  |  |  | L/D Max: | 38.194 | at alpha= | 3 | deg
Re: | 50000 |  |  | Cd Min: | 0.0157 | at alpha= | -1.5 | deg
Mach: | 0.1 |  |  | Cl=0 at alpha= | -3.2391 | deg
|  |  |  | @ Cl=0.1, Cd= | 0.037129
|  |  |  | @ Cl=0.4, Cd= | 0.016913
|  |  |  | @ Cl=0.6, Cd= | 0.23307
alpha (deg) | Cl | Cd | Cm | Cl/Cd
-15.5 | -0.268 | 0.41905 | -0.019 | -0.64
-15 | -0.287 | 0.40273 | -0.018 | -0.713
-14.5 | -0.306 | 0.3839 | -0.019 | -0.798
-14 | -0.326 | 0.31579 | -0.019 | -1.032
-13.5 | -0.345 | 0.28337 | -0.02 | -1.218
-13 | -0.364 | 0.26026 | -0.02 | -1.398
-12.5 | -0.382 | 0.22283 | -0.02 | -1.712
-12 | -0.397 | 0.20755 | -0.02 | -1.914
-11.5 | -0.408 | 0.18121 | -0.02 | -2.251
-11 | -0.412 | 0.16716 | -0.02 | -2.467
-10.5 | -0.414 | 0.14899 | -0.02 | -2.776
-10 | -0.411 | 0.13392 | -0.021 | -3.071
-9.5 | -0.405 | 0.11047 | -0.022 | -3.665
-9 | -0.394 | 0.09858 | -0.022 | -3.998
-8.5 | -0.379 | 0.08914 | -0.022 | -4.25
-8 | -0.359 | 0.08334 | -0.022 | -4.308
-7.5 | -0.335 | 0.07319 | -0.023 | -4.576
-7 | -0.307 | 0.06702 | -0.024 | -4.574
-6.5 | -0.274 | 0.06093 | -0.025 | -4.502
-6 | -0.239 | 0.05724 | -0.025 | -4.168
-5.5 | -0.2 | 0.05279 | -0.027 | -3.786
-5 | -0.159 | 0.04946 | -0.027 | -3.206
-4.5 | -0.115 | 0.04649 | -0.028 | -2.48
-4 | -0.07 | 0.0435 | -0.029 | -1.62
-3.5 | -0.024 | 0.04164 | -0.029 | -0.588
-3 | 0.022 | 0.03946 | -0.03 | 0.563
-2.5 | 0.069 | 0.03802 | -0.032 | 1.824
-2 | 0.117 | 0.03664 | -0.036 | 3.194
-1.5 | 0.204 | 0.0157 | -0.077 | 13.014
-1 | 0.259 | 0.0161 | -0.076 | 16.095
-0.5 | 0.318 | 0.01615 | -0.077 | 19.704
0 | 0.369 | 0.01682 | -0.078 | 21.952
0.5 | 0.426 | 0.01699 | -0.079 | 25.092
1 | 0.483 | 0.01719 | -0.079 | 28.093
1.5 | 0.538 | 0.01742 | -0.08 | 30.892
2 | 0.594 | 0.01771 | -0.081 | 33.522
2.5 | 0.648 | 0.018 | -0.082 | 36.012
3 | 0.702 | 0.01839 | -0.083 | 38.194
3.5 | 0.772 | 0.02089 | -0.086 | 36.966
4 | 0.673 | 0.03883 | -0.041 | 17.321
4.5 | 0.711 | 0.04161 | -0.037 | 17.077
5 | 0.747 | 0.04442 | -0.035 | 16.814
5.5 | 0.78 | 0.04791 | -0.033 | 16.277
6 | 0.809 | 0.05135 | -0.031 | 15.763
6.5 | 0.835 | 0.05651 | -0.03 | 14.77
7 | 0.855 | 0.06261 | -0.029 | 13.664
7.5 | 0.871 | 0.06711 | -0.03 | 12.984
8 | 0.878 | 0.07752 | -0.029 | 11.322
8.5 | 0.872 | 0.08351 | -0.028 | 10.444
9 | 0.859 | 0.09539 | -0.028 | 9.005
9.5 | 0.838 | 0.10731 | -0.027 | 7.814
10 | 0.812 | 0.1222 | -0.027 | 6.642
10.5 | 0.779 | 0.13417 | -0.028 | 5.81
11 | 0.743 | 0.14993 | -0.028 | 4.957
11.5 | 0.704 | 0.17047 | -0.028 | 4.128
12 | 0.662 | 0.19601 | -0.024 | 3.38
12.5 | 0.621 | 0.20671 | -0.027 | 3.002
13 | 0.579 | 0.23307 | -0.028 | 2.483

## 4. Re 50k Mach 0.10 (2)
BIGFOIL.COM POLAR EXPORT
NACA67A409
NACA67A409 |  |  |  | Cl Max: | 1.0257 | at alpha= | 8.5 | deg
XFOIL ncrit=9 |  |  |  | L/D Max: | 25.8449 | at alpha= | 6.5 | deg
Re: | 50000 |  |  | Cd Min: | 0.23567 | at alpha= | -19.5 | deg
Mach: | 0.1 |  |  | Cl=0 at alpha= | 0.65413 | deg
|  |  |  | @ Cl=0.1, Cd= | 0.025895
|  |  |  | @ Cl=0.4, Cd= | 0.038766
|  |  |  | @ Cl=0.6, Cd= | 0.041078
alpha (deg) | Cl | Cd | Cm | Cl/Cd
-20 | -0.5889 | 0.23547 | -0.0065 | -2.501
-19.5 | -0.581 | 0.23567 | -0.0115 | -2.4653
-19 | -0.5694 | 0.23094 | -0.0154 | -2.4656
-18.5 | -0.543 | 0.21671 | -0.0163 | -2.5057
-18 | -0.5281 | 0.21079 | -0.0192 | -2.5053
-17.5 | -0.5169 | 0.20675 | -0.0229 | -2.5001
-17 | -0.5172 | 0.20778 | -0.0275 | -2.4892
-16.5 | -0.4891 | 0.19341 | -0.0276 | -2.5288
-16 | -0.4785 | 0.18843 | -0.0301 | -2.5394
-15.5 | -0.4854 | 0.18951 | -0.0342 | -2.5613
-15 | -0.4577 | 0.17648 | -0.0337 | -2.5935
-14.5 | -0.4526 | 0.17195 | -0.0354 | -2.6322
-14 | -0.467 | 0.17249 | -0.0383 | -2.7074
-13.5 | -0.4395 | 0.16023 | -0.0362 | -2.7429
-13 | -0.4505 | 0.15841 | -0.0375 | -2.8439
-12.5 | -0.4374 | 0.15002 | -0.0357 | -2.9156
-12 | -0.4492 | 0.14736 | -0.0358 | -3.0483
-11.5 | -0.4413 | 0.14025 | -0.0336 | -3.1465
-11 | -0.4704 | 0.13955 | -0.0341 | -3.3708
-10.5 | -0.4649 | 0.13265 | -0.0315 | -3.5047
-10 | -0.46 | 0.12601 | -0.0288 | -3.6505
-9.5 | -0.4637 | 0.12046 | -0.0266 | -3.8494
-9 | -0.4721 | 0.11538 | -0.0242 | -4.0917
-8.5 | -0.4826 | 0.11049 | -0.0215 | -4.3678
-8 | -0.5002 | 0.10606 | -0.0183 | -4.7162
-7.5 | -0.5283 | 0.10224 | -0.0142 | -5.1673
-7 | -0.5315 | 0.09633 | -0.0092 | -5.5175
-6.5 | -0.5487 | 0.09131 | -0.0043 | -6.0092
-6 | -0.563 | 0.0863 | 0.0015 | -6.5238
-4.5 | -0.3 | 0.06293 | 0.0157 | -4.7672
-4 | -0.4164 | 0.06207 | 0.0317 | -6.7086
-3.5 | -0.419 | 0.04305 | -0.0269 | -9.7329
-3 | -0.3612 | 0.03743 | -0.0269 | -9.65
-2.5 | -0.3055 | 0.03317 | -0.0257 | -9.2101
-2 | -0.2533 | 0.03007 | -0.0242 | -8.4237
-1.5 | -0.2019 | 0.02791 | -0.0221 | -7.234
-1 | -0.1518 | 0.02597 | -0.0203 | -5.8452
-0.5 | -0.095 | 0.0227 | -0.0179 | -4.185
0 | -0.0538 | 0.02316 | -0.0162 | -2.323
0.5 | -0.0127 | 0.02373 | -0.0147 | -0.53519
1 | 0.0285 | 0.02441 | -0.0135 | 1.1676
1.5 | 0.0695 | 0.0252 | -0.0123 | 2.7579
2 | 0.1099 | 0.02612 | -0.0113 | 4.2075
2.5 | 0.1496 | 0.02717 | -0.0104 | 5.5061
3 | 0.1883 | 0.02836 | -0.0095 | 6.6396
3.5 | 0.2259 | 0.02973 | -0.0087 | 7.5984
4 | 0.2623 | 0.0313 | -0.0081 | 8.3802
4.5 | 0.2969 | 0.03312 | -0.0077 | 8.9644
5 | 0.3293 | 0.03522 | -0.0074 | 9.3498
5.5 | 0.3592 | 0.03771 | -0.0074 | 9.5253
6 | 0.5536 | 0.04274 | -0.0331 | 12.9527
6.5 | 0.8397 | 0.03249 | -0.0368 | 25.8449
7 | 0.9424 | 0.03993 | -0.0429 | 23.6013
7.5 | 0.9898 | 0.04673 | -0.0399 | 21.1813
8 | 1.0151 | 0.05405 | -0.0347 | 18.7808
8.5 | 1.0257 | 0.06149 | -0.0284 | 16.6808
9 | 1.0071 | 0.07022 | -0.0207 | 14.3421
9.5 | 0.9912 | 0.08267 | -0.0173 | 11.9898
10 | 0.9032 | 0.08996 | -0.0127 | 10.04
10.5 | 0.7594 | 0.12095 | -0.0466 | 6.2786
11 | 0.7698 | 0.13029 | -0.0476 | 5.9084
11.5 | 0.766 | 0.13775 | -0.0483 | 5.5608
12 | 0.7694 | 0.14563 | -0.0492 | 5.2833
12.5 | 0.7785 | 0.15336 | -0.0498 | 5.0763
13 | 0.7906 | 0.16157 | -0.0507 | 4.8932
13.5 | 0.7978 | 0.16897 | -0.0527 | 4.7215

## 5. Re 50k Mach 0.25 (1)
BIGFOIL.COM POLAR EXPORT
NACA67A409
NACA67A409 |  |  |  | Cl Max: | 0.857 | at alpha= | 7.5 | deg
JavaFoil+Calcfoil stall+Eppler ext transition |  |  |  | L/D Max: | 38.605 | at alpha= | 3 | deg
Re: | 50000 |  |  | Cd Min: | 0.01578 | at alpha= | -1.5 | deg
Mach: | 0.25 |  |  | Cl=0 at alpha= | -3.2396 | deg
|  |  |  | @ Cl=0.1, Cd= | 0.037477
|  |  |  | @ Cl=0.4, Cd= | 0.35833
|  |  |  | @ Cl=0.6, Cd= | 0.35833
alpha (deg) | Cl | Cd | Cm | Cl/Cd
-14 | -0.061 | 0.31883 | -0.022 | -0.191
-13.5 | -0.058 | 0.27699 | -0.023 | -0.209
-13 | -0.055 | 1.2587 | -0.022 | -0.044
-12.5 | -0.14 | 0.5953 | -0.021 | -0.235
-12 | -0.2 | 0.42524 | -0.022 | -0.47
-11.5 | -0.244 | 0.29935 | -0.022 | -0.817
-11 | -0.278 | 0.25933 | -0.022 | -1.07
-10.5 | -0.305 | 0.22135 | -0.022 | -1.377
-10 | -0.326 | 0.18477 | -0.022 | -1.763
-9.5 | -0.34 | 0.14241 | -0.023 | -2.387
-9 | -0.347 | 0.12054 | -0.023 | -2.877
-8.5 | -0.346 | 0.10435 | -0.023 | -3.318
-8 | -0.338 | 0.0943 | -0.022 | -3.585
-7.5 | -0.323 | 0.08448 | -0.023 | -3.821
-7 | -0.301 | 0.07122 | -0.024 | -4.225
-6.5 | -0.273 | 0.06434 | -0.025 | -4.242
-6 | -0.24 | 0.06058 | -0.026 | -3.959
-5.5 | -0.202 | 0.0542 | -0.027 | -3.734
-5 | -0.161 | 0.05093 | -0.028 | -3.17
-4.5 | -0.118 | 0.04739 | -0.028 | -2.486
-4 | -0.072 | 0.04446 | -0.029 | -1.623
-3.5 | -0.025 | 0.04191 | -0.03 | -0.599
-3 | 0.023 | 0.03981 | -0.031 | 0.573
-2.5 | 0.071 | 0.0383 | -0.032 | 1.859
-2 | 0.12 | 0.03691 | -0.036 | 3.254
-1.5 | 0.21 | 0.01578 | -0.079 | 13.299
-1 | 0.266 | 0.01632 | -0.078 | 16.296
-0.5 | 0.327 | 0.01632 | -0.079 | 20.015
0 | 0.379 | 0.01702 | -0.08 | 22.296
0.5 | 0.438 | 0.01719 | -0.081 | 25.469
1 | 0.496 | 0.0174 | -0.082 | 28.501
1.5 | 0.553 | 0.01765 | -0.082 | 31.306
2 | 0.61 | 0.01794 | -0.083 | 33.98
2.5 | 0.666 | 0.01828 | -0.084 | 36.402
3 | 0.721 | 0.01867 | -0.085 | 38.605
3.5 | 0.792 | 0.02131 | -0.088 | 37.15
4 | 0.689 | 0.03914 | -0.041 | 17.607
4.5 | 0.727 | 0.04214 | -0.037 | 17.251
5 | 0.762 | 0.04484 | -0.035 | 16.998
5.5 | 0.793 | 0.04843 | -0.034 | 16.384
6 | 0.819 | 0.0527 | -0.032 | 15.546
6.5 | 0.839 | 0.05975 | -0.03 | 14.042
7 | 0.852 | 0.06668 | -0.03 | 12.776
7.5 | 0.857 | 0.07494 | -0.03 | 11.435
8 | 0.848 | 0.08676 | -0.028 | 9.77
8.5 | 0.819 | 0.09848 | -0.028 | 8.319
9 | 0.777 | 0.11607 | -0.028 | 6.698
9.5 | 0.723 | 0.13737 | -0.028 | 5.262
10 | 0.657 | 0.16188 | -0.027 | 4.058
10.5 | 0.581 | 0.19983 | -0.025 | 2.909
11 | 0.498 | 0.21258 | -0.028 | 2.344
11.5 | 0.409 | 0.25742 | -0.029 | 1.589
12 | 0.313 | 0.30701 | -0.03 | 1.018
12.5 | 0.196 | 0.35833 | -0.03 | 0.546

## 6. Re 50k Mach 0.25 (2)
BIGFOIL.COM POLAR EXPORT
NACA67A409
NACA67A409 |  |  |  | Cl Max: | 1.0182 | at alpha= | 8 | deg
XFOIL ncrit=9 |  |  |  | L/D Max: | 25.2692 | at alpha= | 6.5 | deg
Re: | 50000 |  |  | Cd Min: | 0.24511 | at alpha= | -19.5 | deg
Mach: | 0.25 |  |  | Cl=0 at alpha= | 0.70261 | deg
|  |  |  | @ Cl=0.1, Cd= | 0.026347
|  |  |  | @ Cl=0.4, Cd= | 0.039552
|  |  |  | @ Cl=0.6, Cd= | 0.033953
alpha (deg) | Cl | Cd | Cm | Cl/Cd
-20 | -0.6001 | 0.24236 | -0.0076 | -2.4761
-19.5 | -0.5955 | 0.24511 | -0.0129 | -2.4295
-19 | -0.5647 | 0.22603 | -0.0137 | -2.4983
-18.5 | -0.5478 | 0.21939 | -0.0167 | -2.4969
-18 | -0.5337 | 0.21427 | -0.0202 | -2.4908
-17.5 | -0.5274 | 0.21335 | -0.0247 | -2.472
-17 | -0.5076 | 0.20289 | -0.0264 | -2.5018
-16.5 | -0.4915 | 0.1959 | -0.0283 | -2.5089
-16 | -0.4875 | 0.19402 | -0.0319 | -2.5126
-15.5 | -0.4709 | 0.18495 | -0.033 | -2.5461
-15 | -0.4588 | 0.1789 | -0.0342 | -2.5646
-14.5 | -0.4643 | 0.17794 | -0.0369 | -2.6093
-14 | -0.4458 | 0.16801 | -0.0362 | -2.6534
-13.5 | -0.4452 | 0.16405 | -0.0367 | -2.7138
-13 | -0.4476 | 0.1595 | -0.037 | -2.8063
-12.5 | -0.4404 | 0.15325 | -0.0356 | -2.8737
-12 | -0.4464 | 0.14887 | -0.0352 | -2.9986
-11.5 | -0.4519 | 0.14493 | -0.034 | -3.1181
-11 | -0.4464 | 0.13821 | -0.0318 | -3.2299
-10.5 | -0.4484 | 0.13273 | -0.0301 | -3.3783
-10 | -0.4782 | 0.13156 | -0.0299 | -3.6348
-9.5 | -0.4784 | 0.12531 | -0.0274 | -3.8177
-9 | -0.4862 | 0.12001 | -0.0249 | -4.0513
-8.5 | -0.5004 | 0.11536 | -0.0223 | -4.3377
-8 | -0.4854 | 0.10751 | -0.0181 | -4.5149
-7.5 | -0.5163 | 0.10422 | -0.0143 | -4.9539
-7 | -0.5228 | 0.09867 | -0.0092 | -5.2985
-6.5 | -0.5283 | 0.09322 | -0.0026 | -5.6672
-6 | -0.5336 | 0.08814 | 0.0055 | -6.054
-5.5 | -0.5265 | 0.08299 | 0.0158 | -6.3441
-4 | -0.4322 | 0.06372 | 0.0314 | -6.7828
-3 | -0.3783 | 0.03926 | -0.027 | -9.6358
-2.5 | -0.3221 | 0.03455 | -0.0263 | -9.3227
-2 | -0.2668 | 0.03118 | -0.0247 | -8.5568
-1.5 | -0.2142 | 0.02873 | -0.0228 | -7.4556
-1 | -0.1614 | 0.02687 | -0.0208 | -6.0067
-0.5 | -0.1018 | 0.02302 | -0.0183 | -4.4222
0 | -0.0593 | 0.02348 | -0.0164 | -2.5256
0.5 | -0.0171 | 0.02406 | -0.0148 | -0.71072
1 | 0.0251 | 0.02476 | -0.0135 | 1.0137
1.5 | 0.067 | 0.02558 | -0.0123 | 2.6192
2 | 0.1083 | 0.02654 | -0.0112 | 4.0806
2.5 | 0.1489 | 0.02763 | -0.0103 | 5.3891
3 | 0.1884 | 0.02888 | -0.0094 | 6.5235
3.5 | 0.2268 | 0.03031 | -0.0086 | 7.4827
4 | 0.2638 | 0.03197 | -0.008 | 8.2515
4.5 | 0.2989 | 0.03387 | -0.0076 | 8.8249
5 | 0.3317 | 0.03611 | -0.0073 | 9.1858
5.5 | 0.4323 | 0.04118 | -0.0203 | 10.4978
6 | 0.7089 | 0.02926 | -0.0332 | 24.2276
6.5 | 0.8776 | 0.03473 | -0.0379 | 25.2692
7 | 0.9607 | 0.0423 | -0.0405 | 22.7116
7.5 | 0.9986 | 0.04941 | -0.0362 | 20.2105
8 | 1.0182 | 0.05719 | -0.0308 | 17.8038
8.5 | 1.0108 | 0.06393 | -0.0229 | 15.811
9 | 0.9847 | 0.07182 | -0.0157 | 13.7107
9.5 | 0.9459 | 0.0797 | -0.0099 | 11.8683
10 | 0.888 | 0.0903 | -0.0096 | 9.8339
10.5 | 0.8105 | 0.1124 | -0.0283 | 7.2109
11.5 | 0.7619 | 0.14024 | -0.0495 | 5.4328
12 | 0.7776 | 0.14945 | -0.0504 | 5.2031
12.5 | 0.7913 | 0.1578 | -0.0509 | 5.0146
13 | 0.8121 | 0.16696 | -0.0511 | 4.864

## 7. Re 50k Mach 0.50 (1)
BIGFOIL.COM POLAR EXPORT
NACA67A409
NACA67A409 |  |  |  | Cl Max: | 1.21 | at alpha= | 20 | deg
JavaFoil+Calcfoil stall+Eppler ext transition |  |  |  | L/D Max: | 37.894 | at alpha= | 2.5 | deg
Re: | 50000 |  |  | Cd Min: | 0.01649 | at alpha= | -1 | deg
Mach: | 0.5 |  |  | Cl=0 at alpha= | -3.2359 | deg
|  |  |  | @ Cl=0.1, Cd= | 0.038964
|  |  |  | @ Cl=0.4, Cd= | 0.017586
|  |  |  | @ Cl=0.6, Cd= | 0.19301
alpha (deg) | Cl | Cd | Cm | Cl/Cd
-20 | -0.891 | 0.40839 | -0.032 | -2.181
-19.5 | -0.865 | 0.41959 | -0.032 | -2.062
-19 | -0.839 | 0.38127 | -0.033 | -2.202
-18.5 | -0.814 | 0.37582 | -0.033 | -2.165
-18 | -0.786 | 0.35402 | -0.032 | -2.219
-17.5 | -0.759 | 0.36074 | -0.032 | -2.105
-17 | -0.733 | 0.35673 | -0.032 | -2.056
-16.5 | -0.707 | 0.36256 | -0.033 | -1.95
-16 | -0.681 | 0.34345 | -0.033 | -1.983
-15.5 | -0.655 | 0.33682 | -0.033 | -1.944
-15 | -0.629 | 0.32255 | -0.034 | -1.949
-14.5 | -0.601 | 0.31267 | -0.032 | -1.921
-14 | -0.574 | 0.29796 | -0.032 | -1.927
-13.5 | -0.548 | 0.29406 | -0.032 | -1.863
-13 | -0.521 | 0.29047 | -0.033 | -1.795
-12.5 | -0.495 | 0.28413 | -0.033 | -1.742
-12 | -0.468 | 0.28074 | -0.033 | -1.669
-11.5 | -0.441 | 0.25816 | -0.031 | -1.708
-11 | -0.415 | 0.24758 | -0.031 | -1.674
-10.5 | -0.388 | 0.23109 | -0.032 | -1.679
-10 | -0.361 | 0.22519 | -0.032 | -1.605
-9.5 | -0.335 | 0.22158 | -0.033 | -1.511
-9 | -0.308 | 0.22864 | -0.033 | -1.347
-8.5 | -0.281 | 0.20339 | -0.029 | -1.381
-8 | -0.254 | 0.20308 | -0.029 | -1.252
-7.5 | -0.228 | 0.18761 | -0.03 | -1.214
-7 | -0.201 | 0.17844 | -0.031 | -1.126
-6.5 | -0.174 | 0.17404 | -0.031 | -1.002
-6 | -0.147 | 0.1407 | -0.027 | -1.048
-5.5 | -0.121 | 0.15969 | -0.027 | -0.756
-5 | -0.161 | 0.06579 | -0.028 | -2.442
-4.5 | -0.125 | 0.05557 | -0.031 | -2.248
-4 | -0.079 | 0.04871 | -0.031 | -1.614
-3.5 | -0.028 | 0.0447 | -0.033 | -0.619
-3 | 0.025 | 0.04152 | -0.034 | 0.609
-2.5 | 0.079 | 0.03951 | -0.035 | 2.004
-2 | 0.134 | 0.03808 | -0.038 | 3.513
-1.5 | 0.19 | 0.03644 | -0.046 | 5.206
-1 | 0.302 | 0.01649 | -0.089 | 18.318
-0.5 | 0.363 | 0.01718 | -0.088 | 21.151
0 | 0.424 | 0.01785 | -0.089 | 23.74
0.5 | 0.489 | 0.01807 | -0.09 | 27.049
1 | 0.554 | 0.01835 | -0.091 | 30.174
1.5 | 0.616 | 0.01869 | -0.092 | 32.967
2 | 0.68 | 0.01908 | -0.092 | 35.613
2.5 | 0.741 | 0.01956 | -0.093 | 37.894
3 | 0.818 | 0.02257 | -0.097 | 36.248
3.5 | 0.718 | 0.03822 | -0.047 | 18.79
4 | 0.756 | 0.04134 | -0.041 | 18.301
4.5 | 0.787 | 0.04476 | -0.039 | 17.591
5 | 0.801 | 0.05041 | -0.035 | 15.893
5.5 | 0.779 | 0.06042 | -0.033 | 12.897
6 | 0.489 | 0.12727 | -0.034 | 3.84
6.5 | 0.515 | 0.15673 | -0.033 | 3.284
7 | 0.541 | 0.18334 | -0.034 | 2.949
7.5 | 0.567 | 0.17602 | -0.04 | 3.223
8 | 0.593 | 0.19153 | -0.041 | 3.097
8.5 | 0.619 | 0.19702 | -0.041 | 3.142
9 | 0.646 | 0.22368 | -0.046 | 2.887
9.5 | 0.671 | 0.22599 | -0.046 | 2.971
10 | 0.697 | 0.25068 | -0.046 | 2.781
10.5 | 0.723 | 0.25907 | -0.047 | 2.79
11 | 0.75 | 0.2603 | -0.052 | 2.881
11.5 | 0.775 | 0.27542 | -0.052 | 2.815
12 | 0.801 | 0.26921 | -0.053 | 2.974
12.5 | 0.826 | 0.28192 | -0.053 | 2.93
13 | 0.853 | 0.2894 | -0.056 | 2.946
13.5 | 0.879 | 0.2982 | -0.058 | 2.947
14 | 0.904 | 0.32038 | -0.059 | 2.821
14.5 | 0.929 | 0.32271 | -0.059 | 2.878
15 | 0.954 | 0.32511 | -0.06 | 2.935
15.5 | 0.981 | 0.36752 | -0.063 | 2.67
16 | 1.006 | 0.38654 | -0.064 | 2.603
16.5 | 1.031 | 0.39053 | -0.064 | 2.64
17 | 1.056 | 0.39786 | -0.065 | 2.654
17.5 | 1.081 | 0.39854 | -0.066 | 2.712
18 | 1.108 | 0.42018 | -0.069 | 2.637
18.5 | 1.133 | 0.4366 | -0.069 | 2.594
19 | 1.157 | 0.43444 | -0.07 | 2.663
19.5 | 1.181 | 0.43043 | -0.07 | 2.745
20 | 1.21 | 0.45119 | -0.074 | 2.681

## 8. Re 50k Mach 0.50 (2)
BIGFOIL.COM POLAR EXPORT
NACA67A409
NACA67A409 |  |  |  | Cl Max: | 1.0735 | at alpha= | 20 | deg
XFOIL ncrit=9 |  |  |  | L/D Max: | 23.7845 | at alpha= | 6 | deg
Re: | 50000 |  |  | Cd Min: | 0.29416 | at alpha= | 20 | deg
Mach: | 0.5 |  |  | Cl=0 at alpha= | 0.89914 | deg
|  |  |  | @ Cl=0.1, Cd= | 0.028343
|  |  |  | @ Cl=0.4, Cd= | 0.041384
|  |  |  | @ Cl=0.6, Cd= | 0.038073
alpha (deg) | Cl | Cd | Cm | Cl/Cd
-20 | -0.6355 | 0.25572 | -0.0069 | -2.4851
-19.5 | -0.6163 | 0.24898 | -0.0111 | -2.4753
-19 | -0.6005 | 0.24526 | -0.016 | -2.4484
-18.5 | -0.5925 | 0.24665 | -0.0214 | -2.4022
-18 | -0.5611 | 0.22826 | -0.0225 | -2.4582
-17.5 | -0.5437 | 0.22172 | -0.0257 | -2.4522
-17 | -0.5375 | 0.22163 | -0.0303 | -2.4252
-16.5 | -0.5128 | 0.20872 | -0.0312 | -2.4569
-16 | -0.4998 | 0.20318 | -0.0334 | -2.4599
-15.5 | -0.5028 | 0.20426 | -0.0367 | -2.4616
-15 | -0.4767 | 0.19082 | -0.0359 | -2.4982
-14.5 | -0.4746 | 0.18769 | -0.037 | -2.5286
-14 | -0.4648 | 0.18054 | -0.0366 | -2.5745
-13.5 | -0.46 | 0.17555 | -0.0362 | -2.6203
-13 | -0.4574 | 0.17022 | -0.0357 | -2.6871
-12.5 | -0.461 | 0.16694 | -0.0351 | -2.7615
-12 | -0.4504 | 0.15926 | -0.0333 | -2.8281
-11.5 | -0.4491 | 0.15372 | -0.032 | -2.9215
-11 | -0.4601 | 0.15048 | -0.0315 | -3.0575
-10.5 | -0.4649 | 0.14598 | -0.03 | -3.1847
-10 | -0.4626 | 0.1397 | -0.0281 | -3.3114
-9.5 | -0.4687 | 0.13467 | -0.0263 | -3.4804
-9 | -0.4565 | 0.12654 | -0.0236 | -3.6076
-8.5 | -0.4621 | 0.1215 | -0.0209 | -3.8033
-8 | -0.4672 | 0.1161 | -0.0174 | -4.0241
-7.5 | -0.4637 | 0.10966 | -0.0132 | -4.2285
-7 | -0.483 | 0.10595 | -0.008 | -4.5588
-6.5 | -0.4675 | 0.09877 | -0.0023 | -4.7332
-6 | -0.4612 | 0.09304 | 0.0052 | -4.957
-5.5 | -0.4141 | 0.08514 | 0.0117 | -4.8638
-5 | -0.3022 | 0.07469 | 0.0087 | -4.0461
-4.5 | -0.3689 | 0.07256 | 0.0182 | -5.0841
-3.5 | -0.4981 | 0.0551 | -0.0232 | -9.0399
-3 | -0.449 | 0.04737 | -0.0257 | -9.4786
-2.5 | -0.3925 | 0.04123 | -0.0266 | -9.5198
-2 | -0.3302 | 0.03629 | -0.0264 | -9.0989
-1.5 | -0.2691 | 0.03278 | -0.0251 | -8.2093
-1 | -0.2074 | 0.03021 | -0.0229 | -6.8653
-0.5 | -0.1477 | 0.02835 | -0.0207 | -5.2099
0 | -0.0844 | 0.02491 | -0.0177 | -3.3882
0.5 | -0.0372 | 0.02553 | -0.0153 | -1.4571
1 | 0.0094 | 0.02631 | -0.0136 | 0.35728
1.5 | 0.0555 | 0.02725 | -0.0121 | 2.0367
2 | 0.1007 | 0.02836 | -0.0108 | 3.5508
2.5 | 0.1451 | 0.02965 | -0.0097 | 4.8938
3 | 0.188 | 0.03113 | -0.0088 | 6.0392
3.5 | 0.2294 | 0.03286 | -0.008 | 6.9811
4 | 0.2691 | 0.03487 | -0.0075 | 7.7172
4.5 | 0.3063 | 0.03722 | -0.0072 | 8.2294
5 | 0.4402 | 0.04317 | -0.0245 | 10.1969
5.5 | 0.6888 | 0.03524 | -0.035 | 19.546
6 | 0.7837 | 0.03295 | -0.0191 | 23.7845
6.5 | 0.9482 | 0.04222 | -0.0294 | 22.4586
7 | 0.9788 | 0.04975 | -0.0245 | 19.6744
7.5 | 0.9676 | 0.05622 | -0.0163 | 17.211
8 | 0.94 | 0.06287 | -0.0086 | 14.9515
8.5 | 0.9053 | 0.0707 | -0.0042 | 12.8048
9 | 0.8685 | 0.08023 | -0.004 | 10.8251
9.5 | 0.8428 | 0.0913 | -0.0074 | 9.2311
10 | 0.8084 | 0.10596 | -0.0183 | 7.6293
10.5 | 0.8023 | 0.11866 | -0.0253 | 6.7613
11 | 0.7952 | 0.13231 | -0.0344 | 6.0101
11.5 | 0.7734 | 0.15051 | -0.0539 | 5.1385
12 | 0.7822 | 0.15905 | -0.0566 | 4.918
13 | 0.8187 | 0.17783 | -0.0614 | 4.6038
13.5 | 0.8297 | 0.18489 | -0.0641 | 4.4875
14 | 0.8543 | 0.19556 | -0.0665 | 4.3685
14.5 | 0.866 | 0.20287 | -0.0703 | 4.2687
15 | 0.8823 | 0.21105 | -0.0741 | 4.1805
15.5 | 0.9008 | 0.21974 | -0.0779 | 4.0994
16 | 0.9178 | 0.22764 | -0.0821 | 4.0318
16.5 | 0.9394 | 0.23711 | -0.0858 | 3.9619
17 | 0.9677 | 0.25008 | -0.0886 | 3.8696
17.5 | 0.9727 | 0.25157 | -0.0959 | 3.8665
18 | 0.9965 | 0.26238 | -0.0999 | 3.7979
18.5 | 1.0146 | 0.2694 | -0.1051 | 3.7661
19 | 1.0338 | 0.27783 | -0.1104 | 3.721
19.5 | 1.0568 | 0.28763 | -0.1146 | 3.6742
20 | 1.0735 | 0.29416 | -0.121 | 3.6494

## 9. Re 100k Mach 0.00 (1)
BIGFOIL.COM POLAR EXPORT
NACA67A409
NACA67A409 |  |  |  | Cl Max: | 0.881 | at alpha= | 8 | deg
JavaFoil+Calcfoil stall+Eppler ext transition |  |  |  | L/D Max: | 52.563 | at alpha= | 3 | deg
Re: | 100000 |  |  | Cd Min: | 0.01153 | at alpha= | -1 | deg
Mach: | 0 |  |  | Cl=0 at alpha= | -3.2391 | deg
|  |  |  | @ Cl=0.1, Cd= | 0.025541
|  |  |  | @ Cl=0.4, Cd= | 0.012267
|  |  |  | @ Cl=0.6, Cd= | 0.012862
alpha (deg) | Cl | Cd | Cm | Cl/Cd
-16 | -0.291 | 0.3338 | -0.018 | -0.873
-15.5 | -0.308 | 0.32812 | -0.019 | -0.938
-15 | -0.325 | 0.28731 | -0.019 | -1.13
-14.5 | -0.342 | 0.26012 | -0.019 | -1.314
-14 | -0.359 | 0.23511 | -0.02 | -1.526
-13.5 | -0.375 | 0.20537 | -0.02 | -1.828
-13 | -0.391 | 0.19217 | -0.02 | -2.035
-12.5 | -0.406 | 0.16869 | -0.02 | -2.404
-12 | -0.418 | 0.15444 | -0.02 | -2.708
-11.5 | -0.426 | 0.13879 | -0.02 | -3.067
-11 | -0.427 | 0.12847 | -0.02 | -3.326
-10.5 | -0.426 | 0.11676 | -0.02 | -3.647
-10 | -0.421 | 0.10294 | -0.022 | -4.089
-9.5 | -0.412 | 0.09191 | -0.022 | -4.485
-9 | -0.399 | 0.08448 | -0.022 | -4.728
-8.5 | -0.383 | 0.07613 | -0.023 | -5.025
-8 | -0.361 | 0.07207 | -0.023 | -5.014
-7.5 | -0.336 | 0.06558 | -0.023 | -5.126
-7 | -0.307 | 0.0591 | -0.025 | -5.196
-6.5 | -0.274 | 0.05383 | -0.025 | -5.095
-6 | -0.238 | 0.05064 | -0.026 | -4.704
-5.5 | -0.199 | 0.04714 | -0.027 | -4.229
-5 | -0.158 | 0.04447 | -0.027 | -3.554
-4.5 | -0.115 | 0.04186 | -0.028 | -2.744
-4 | -0.07 | 0.03939 | -0.029 | -1.782
-3.5 | -0.024 | 0.03772 | -0.029 | -0.646
-3 | 0.022 | 0.03593 | -0.031 | 0.615
-2.5 | 0.069 | 0.03456 | -0.033 | 1.998
-2 | 0.144 | 0.01274 | -0.076 | 11.338
-1.5 | 0.203 | 0.01265 | -0.077 | 16.075
-1 | 0.26 | 0.01153 | -0.077 | 22.528
-0.5 | 0.319 | 0.01156 | -0.077 | 27.585
0 | 0.368 | 0.0122 | -0.078 | 30.196
0.5 | 0.425 | 0.01232 | -0.079 | 34.517
1 | 0.482 | 0.01247 | -0.08 | 38.636
1.5 | 0.537 | 0.01264 | -0.081 | 42.439
2 | 0.592 | 0.01283 | -0.081 | 46.156
2.5 | 0.647 | 0.01305 | -0.082 | 49.558
3 | 0.7 | 0.01332 | -0.083 | 52.563
3.5 | 0.77 | 0.01704 | -0.086 | 45.182
4 | 0.821 | 0.01762 | -0.086 | 46.558
4.5 | 0.708 | 0.0377 | -0.04 | 18.791
5 | 0.744 | 0.04011 | -0.036 | 18.553
5.5 | 0.778 | 0.043 | -0.034 | 18.08
6 | 0.807 | 0.04637 | -0.032 | 17.409
6.5 | 0.833 | 0.05069 | -0.03 | 16.44
7 | 0.855 | 0.05582 | -0.03 | 15.321
7.5 | 0.872 | 0.0603 | -0.03 | 14.467
8 | 0.881 | 0.06695 | -0.029 | 13.154
8.5 | 0.878 | 0.07187 | -0.029 | 12.218
9 | 0.868 | 0.07921 | -0.028 | 10.961
9.5 | 0.852 | 0.09004 | -0.028 | 9.459
10 | 0.829 | 0.0992 | -0.028 | 8.359
10.5 | 0.802 | 0.10671 | -0.028 | 7.514
11 | 0.77 | 0.11546 | -0.028 | 6.671
11.5 | 0.736 | 0.12778 | -0.029 | 5.758
12 | 0.699 | 0.14626 | -0.026 | 4.78
12.5 | 0.662 | 0.15569 | -0.027 | 4.25
13 | 0.624 | 0.17207 | -0.028 | 3.626

## 10. Re 100k Mach 0.00 (2)
BIGFOIL.COM POLAR EXPORT
NACA67A409
NACA67A409 |  |  |  | Cl Max: | 1.0164 | at alpha= | 8 | deg
XFOIL ncrit=9 |  |  |  | L/D Max: | 37.5586 | at alpha= | 5.5 | deg
Re: | 100000 |  |  | Cd Min: | 0.2309 | at alpha= | -20 | deg
Mach: | 0 |  |  | Cl=0 at alpha= | 0.73621 | deg
|  |  |  | @ Cl=0.1, Cd= | 0.02256
|  |  |  | @ Cl=0.4, Cd= | 0.029464
|  |  |  | @ Cl=0.6, Cd= | 0.026603
alpha (deg) | Cl | Cd | Cm | Cl/Cd
-20 | -0.5813 | 0.2309 | -0.0064 | -2.5175
-19.5 | -0.5652 | 0.22462 | -0.0096 | -2.5162
-19 | -0.5494 | 0.21867 | -0.013 | -2.5125
-18.5 | -0.5341 | 0.21276 | -0.0164 | -2.5103
-18 | -0.5197 | 0.20757 | -0.0202 | -2.5037
-17.5 | -0.5116 | 0.20587 | -0.0251 | -2.4851
-17 | -0.5106 | 0.20549 | -0.0297 | -2.4848
-16.5 | -0.4842 | 0.19046 | -0.0304 | -2.5423
-16 | -0.4673 | 0.18259 | -0.0315 | -2.5593
-15.5 | -0.4554 | 0.1765 | -0.0333 | -2.5802
-15 | -0.4456 | 0.17093 | -0.0351 | -2.6069
-14.5 | -0.44 | 0.16588 | -0.0369 | -2.6525
-14 | -0.4445 | 0.16347 | -0.0389 | -2.7192
-13.5 | -0.4556 | 0.16152 | -0.0403 | -2.8207
-13 | -0.4658 | 0.15849 | -0.0406 | -2.939
-12.5 | -0.4387 | 0.14541 | -0.0349 | -3.017
-12 | -0.4416 | 0.14081 | -0.0333 | -3.1361
-11.5 | -0.449 | 0.13653 | -0.0326 | -3.2887
-11 | -0.4703 | 0.13424 | -0.0338 | -3.5034
-10.5 | -0.4911 | 0.13121 | -0.0349 | -3.7429
-10 | -0.4711 | 0.12063 | -0.0296 | -3.9053
-9.5 | -0.474 | 0.11525 | -0.0276 | -4.1128
-9 | -0.4866 | 0.11027 | -0.0268 | -4.4128
-8.5 | -0.5142 | 0.10625 | -0.0273 | -4.8395
-8 | -0.5537 | 0.10236 | -0.0274 | -5.4093
-7.5 | -0.5806 | 0.09708 | -0.0303 | -5.9806
-7 | -0.565 | 0.08819 | -0.0222 | -6.4066
-6.5 | -0.5705 | 0.08146 | -0.0229 | -7.0034
-6 | -0.5701 | 0.07327 | -0.0252 | -7.7808
-5.5 | -0.5569 | 0.06647 | -0.0261 | -8.3782
-5 | -0.5377 | 0.05972 | -0.0245 | -9.0037
-4.5 | -0.5114 | 0.05375 | -0.0236 | -9.5144
-3 | -0.3661 | 0.03553 | -0.024 | -10.304
-2.5 | -0.3083 | 0.02857 | -0.0222 | -10.791
-2 | -0.2579 | 0.02586 | -0.0206 | -9.9729
-1.5 | -0.2093 | 0.02402 | -0.019 | -8.7136
-1 | -0.1621 | 0.02263 | -0.0176 | -7.1631
-0.5 | -0.1147 | 0.02142 | -0.0164 | -5.3548
0 | -0.0616 | 0.01938 | -0.0152 | -3.1785
0.5 | -0.0197 | 0.02003 | -0.014 | -0.98352
1 | 0.022 | 0.02079 | -0.0129 | 1.0582
1.5 | 0.0632 | 0.02166 | -0.012 | 2.9178
2 | 0.1037 | 0.02265 | -0.0111 | 4.5784
2.5 | 0.1433 | 0.02377 | -0.0103 | 6.0286
3 | 0.2613 | 0.02694 | -0.0246 | 9.6993
3.5 | 0.345 | 0.02867 | -0.0313 | 12.0335
4 | 0.426 | 0.02984 | -0.0369 | 14.2761
4.5 | 0.498 | 0.03015 | -0.0401 | 16.5174
5 | 0.6596 | 0.02453 | -0.0506 | 26.8895
5.5 | 0.7215 | 0.01921 | -0.0438 | 37.5586
6 | 0.7835 | 0.02284 | -0.0402 | 34.3039
6.5 | 0.8609 | 0.0275 | -0.044 | 31.3055
7 | 0.9316 | 0.03218 | -0.046 | 28.9497
7.5 | 0.9899 | 0.03939 | -0.0455 | 25.1307
8 | 1.0164 | 0.04579 | -0.0386 | 22.197

## 11. Re 100k Mach 0.10 (1)
BIGFOIL.COM POLAR EXPORT
NACA67A409
NACA67A409 |  |  |  | Cl Max: | 0.878 | at alpha= | 8 | deg
JavaFoil+Calcfoil stall+Eppler ext transition |  |  |  | L/D Max: | 52.694 | at alpha= | 3 | deg
Re: | 100000 |  |  | Cd Min: | 0.01155 | at alpha= | -1 | deg
Mach: | 0.1 |  |  | Cl=0 at alpha= | -3.2391 | deg
|  |  |  | @ Cl=0.1, Cd= | 0.025664
|  |  |  | @ Cl=0.4, Cd= | 0.012293
|  |  |  | @ Cl=0.6, Cd= | 0.18347
alpha (deg) | Cl | Cd | Cm | Cl/Cd
-15.5 | -0.268 | 0.32953 | -0.019 | -0.814
-15 | -0.287 | 0.3197 | -0.019 | -0.898
-14.5 | -0.306 | 0.29261 | -0.019 | -1.047
-14 | -0.326 | 0.25124 | -0.02 | -1.297
-13.5 | -0.345 | 0.22316 | -0.02 | -1.547
-13 | -0.364 | 0.201 | -0.02 | -1.811
-12.5 | -0.382 | 0.18124 | -0.02 | -2.105
-12 | -0.397 | 0.16493 | -0.02 | -2.409
-11.5 | -0.408 | 0.15052 | -0.02 | -2.71
-11 | -0.412 | 0.1352 | -0.021 | -3.05
-10.5 | -0.414 | 0.1218 | -0.021 | -3.396
-10 | -0.411 | 0.11056 | -0.021 | -3.72
-9.5 | -0.405 | 0.09436 | -0.022 | -4.29
-9 | -0.394 | 0.0852 | -0.022 | -4.625
-8.5 | -0.379 | 0.07677 | -0.023 | -4.935
-8 | -0.359 | 0.07251 | -0.023 | -4.952
-7.5 | -0.335 | 0.06432 | -0.024 | -5.207
-7 | -0.307 | 0.05916 | -0.025 | -5.182
-6.5 | -0.274 | 0.05411 | -0.025 | -5.07
-6 | -0.239 | 0.05095 | -0.026 | -4.683
-5.5 | -0.2 | 0.04692 | -0.027 | -4.26
-5 | -0.159 | 0.04474 | -0.027 | -3.545
-4.5 | -0.115 | 0.04208 | -0.028 | -2.741
-4 | -0.07 | 0.03951 | -0.029 | -1.784
-3.5 | -0.024 | 0.03767 | -0.029 | -0.65
-3 | 0.022 | 0.03598 | -0.031 | 0.617
-2.5 | 0.069 | 0.03456 | -0.033 | 2.008
-2 | 0.145 | 0.01275 | -0.076 | 11.389
-1.5 | 0.204 | 0.01263 | -0.077 | 16.175
-1 | 0.261 | 0.01155 | -0.077 | 22.588
-0.5 | 0.32 | 0.01157 | -0.078 | 27.684
0 | 0.37 | 0.01223 | -0.079 | 30.273
0.5 | 0.427 | 0.01235 | -0.079 | 34.598
1 | 0.484 | 0.0125 | -0.08 | 38.727
1.5 | 0.539 | 0.01267 | -0.081 | 42.578
2 | 0.595 | 0.01287 | -0.082 | 46.232
2.5 | 0.65 | 0.01309 | -0.082 | 49.627
3 | 0.704 | 0.01336 | -0.083 | 52.694
3.5 | 0.773 | 0.01709 | -0.086 | 45.241
4 | 0.824 | 0.01769 | -0.087 | 46.6
4.5 | 0.711 | 0.03781 | -0.039 | 18.817
5 | 0.747 | 0.0403 | -0.036 | 18.537
5.5 | 0.78 | 0.04332 | -0.034 | 18.01
6 | 0.81 | 0.04648 | -0.033 | 17.417
6.5 | 0.835 | 0.05096 | -0.03 | 16.381
7 | 0.856 | 0.05615 | -0.03 | 15.236
7.5 | 0.871 | 0.06016 | -0.03 | 14.485
8 | 0.878 | 0.06759 | -0.029 | 12.986
8.5 | 0.872 | 0.07279 | -0.029 | 11.983
9 | 0.859 | 0.08022 | -0.028 | 10.707
9.5 | 0.838 | 0.09206 | -0.028 | 9.108
10 | 0.812 | 0.10368 | -0.028 | 7.828
10.5 | 0.779 | 0.10867 | -0.028 | 7.173
11 | 0.743 | 0.11926 | -0.028 | 6.231
11.5 | 0.704 | 0.14064 | -0.029 | 5.004
12 | 0.662 | 0.16022 | -0.026 | 4.135
12.5 | 0.621 | 0.16762 | -0.028 | 3.703
13 | 0.579 | 0.18347 | -0.029 | 3.154

## 12. Re 100k Mach 0.10 (2)
BIGFOIL.COM POLAR EXPORT
NACA67A409
NACA67A409 |  |  |  | Cl Max: | 1.0167 | at alpha= | 8 | deg
XFOIL ncrit=9 |  |  |  | L/D Max: | 37.7628 | at alpha= | 5.5 | deg
Re: | 100000 |  |  | Cd Min: | 0.23141 | at alpha= | -20 | deg
Mach: | 0.1 |  |  | Cl=0 at alpha= | 0.74463 | deg
|  |  |  | @ Cl=0.1, Cd= | 0.022636
|  |  |  | @ Cl=0.4, Cd= | 0.029441
|  |  |  | @ Cl=0.6, Cd= | 0.026664
alpha (deg) | Cl | Cd | Cm | Cl/Cd
-20 | -0.5824 | 0.23141 | -0.0063 | -2.5167
-19.5 | -0.5662 | 0.22515 | -0.0096 | -2.5148
-19 | -0.5503 | 0.21918 | -0.0131 | -2.5107
-18.5 | -0.5349 | 0.21326 | -0.0166 | -2.5082
-18 | -0.5206 | 0.20829 | -0.0205 | -2.4994
-17.5 | -0.5131 | 0.20694 | -0.0254 | -2.4795
-17 | -0.5122 | 0.20652 | -0.03 | -2.4801
-16.5 | -0.4829 | 0.19021 | -0.0302 | -2.5388
-16 | -0.4672 | 0.18295 | -0.0316 | -2.5537
-15.5 | -0.4554 | 0.17691 | -0.0334 | -2.5742
-15 | -0.4457 | 0.17136 | -0.0353 | -2.601
-14.5 | -0.4406 | 0.16653 | -0.0371 | -2.6458
-14 | -0.4463 | 0.16447 | -0.0391 | -2.7136
-13.5 | -0.4573 | 0.16245 | -0.0404 | -2.815
-13 | -0.4672 | 0.15935 | -0.0406 | -2.9319
-12.5 | -0.4386 | 0.14594 | -0.0347 | -3.0053
-12 | -0.4417 | 0.14136 | -0.0332 | -3.1246
-11.5 | -0.45 | 0.13728 | -0.0327 | -3.278
-11 | -0.4722 | 0.1352 | -0.0341 | -3.4926
-10.5 | -0.4925 | 0.13209 | -0.0351 | -3.7285
-10 | -0.468 | 0.121 | -0.0292 | -3.8678
-9.5 | -0.4726 | 0.11573 | -0.0275 | -4.0836
-9 | -0.4866 | 0.11088 | -0.0271 | -4.3885
-8.5 | -0.5169 | 0.10717 | -0.0279 | -4.8232
-8 | -0.5561 | 0.10326 | -0.0282 | -5.3854
-7.5 | -0.5821 | 0.09803 | -0.0306 | -5.938
-7 | -0.5613 | 0.08895 | -0.0215 | -6.3103
-6.5 | -0.5709 | 0.08215 | -0.024 | -6.9495
-6 | -0.5699 | 0.07409 | -0.0244 | -7.692
-5 | -0.5399 | 0.06037 | -0.0242 | -8.9432
-4 | -0.4836 | 0.04847 | -0.0234 | -9.9773
-2.5 | -0.3114 | 0.02886 | -0.0224 | -10.79
-2 | -0.2602 | 0.02605 | -0.0207 | -9.9885
-1.5 | -0.2114 | 0.02416 | -0.0192 | -8.75
-1 | -0.1638 | 0.02272 | -0.0177 | -7.2095
-0.5 | -0.1164 | 0.02157 | -0.0164 | -5.3964
0 | -0.0626 | 0.01943 | -0.0152 | -3.2218
0.5 | -0.0205 | 0.02009 | -0.014 | -1.0204
1 | 0.0214 | 0.02085 | -0.0129 | 1.0264
1.5 | 0.0628 | 0.02172 | -0.012 | 2.8913
2 | 0.1034 | 0.02272 | -0.0111 | 4.5511
3 | 0.2685 | 0.02728 | -0.0258 | 9.8424
3.5 | 0.3456 | 0.02869 | -0.0313 | 12.046
4 | 0.4209 | 0.02973 | -0.0358 | 14.1574
4.5 | 0.5012 | 0.03019 | -0.0403 | 16.6015
5 | 0.6584 | 0.02458 | -0.0498 | 26.786
5.5 | 0.7545 | 0.01998 | -0.0441 | 37.7628
6 | 0.785 | 0.02302 | -0.0397 | 34.1008
6.5 | 0.8654 | 0.02778 | -0.0438 | 31.1519
7 | 0.9369 | 0.03279 | -0.0459 | 28.5727
7.5 | 0.9926 | 0.0398 | -0.0448 | 24.9397
8 | 1.0167 | 0.04642 | -0.0376 | 21.9022
10 | 1.0053 | 0.09155 | -0.0159 | 10.9809
10.5 | 0.9327 | 0.09689 | -0.0104 | 9.6264
11 | 0.8537 | 0.10859 | -0.0177 | 7.8617
11.5 | 0.8666 | 0.11747 | -0.0167 | 7.3772
12 | 0.8106 | 0.13158 | -0.0322 | 6.1605
12.5 | 0.8221 | 0.14076 | -0.0329 | 5.8404
13 | 0.8157 | 0.14981 | -0.0386 | 5.4449

## 13. Re 100k Mach 0.25 (1)
BIGFOIL.COM POLAR EXPORT
NACA67A409
NACA67A409 |  |  |  | Cl Max: | 0.857 | at alpha= | 7.5 | deg
JavaFoil+Calcfoil stall+Eppler ext transition |  |  |  | L/D Max: | 53.159 | at alpha= | 3 | deg
Re: | 100000 |  |  | Cd Min: | 0.01169 | at alpha= | -1 | deg
Mach: | 0.25 |  |  | Cl=0 at alpha= | -3.2396 | deg
|  |  |  | @ Cl=0.1, Cd= | 0.026649
|  |  |  | @ Cl=0.4, Cd= | 0.29825
|  |  |  | @ Cl=0.6, Cd= | 0.29825
alpha (deg) | Cl | Cd | Cm | Cl/Cd
-14 | -0.061 | 0.26959 | -0.023 | -0.226
-13.5 | -0.058 | 0.22179 | -0.023 | -0.262
-13 | -0.055 | 0.20938 | -0.023 | -0.264
-12.5 | -0.14 | 0.43944 | -0.021 | -0.318
-12 | -0.2 | 0.31947 | -0.022 | -0.626
-11.5 | -0.245 | 0.23863 | -0.022 | -1.025
-11 | -0.278 | 0.20511 | -0.022 | -1.353
-10.5 | -0.305 | 0.17402 | -0.022 | -1.751
-10 | -0.326 | 0.14367 | -0.022 | -2.267
-9.5 | -0.34 | 0.11495 | -0.023 | -2.958
-9 | -0.347 | 0.09985 | -0.023 | -3.474
-8.5 | -0.346 | 0.08835 | -0.023 | -3.919
-8 | -0.338 | 0.07978 | -0.022 | -4.237
-7.5 | -0.323 | 0.07136 | -0.023 | -4.523
-7 | -0.301 | 0.06251 | -0.025 | -4.814
-6.5 | -0.273 | 0.05644 | -0.026 | -4.836
-6 | -0.24 | 0.05326 | -0.026 | -4.503
-5.5 | -0.202 | 0.04833 | -0.027 | -4.188
-5 | -0.161 | 0.0458 | -0.028 | -3.525
-4.5 | -0.118 | 0.04244 | -0.028 | -2.776
-4 | -0.072 | 0.04023 | -0.029 | -1.794
-3.5 | -0.025 | 0.03801 | -0.03 | -0.661
-3 | 0.023 | 0.03619 | -0.031 | 0.63
-2.5 | 0.071 | 0.03484 | -0.032 | 2.044
-2 | 0.149 | 0.01281 | -0.078 | 11.635
-1.5 | 0.21 | 0.0127 | -0.079 | 16.521
-1 | 0.268 | 0.01169 | -0.079 | 22.913
-0.5 | 0.329 | 0.0117 | -0.08 | 28.109
0 | 0.38 | 0.01236 | -0.081 | 30.762
0.5 | 0.439 | 0.0125 | -0.081 | 35.108
1 | 0.497 | 0.01266 | -0.082 | 39.272
1.5 | 0.554 | 0.01284 | -0.083 | 43.135
2 | 0.611 | 0.01305 | -0.084 | 46.811
2.5 | 0.667 | 0.0133 | -0.085 | 50.153
3 | 0.722 | 0.01359 | -0.085 | 53.159
3.5 | 0.793 | 0.01796 | -0.088 | 44.165
4 | 0.844 | 0.0181 | -0.089 | 46.641
4.5 | 0.728 | 0.03826 | -0.039 | 19.02
5 | 0.763 | 0.04099 | -0.037 | 18.607
5.5 | 0.794 | 0.04386 | -0.035 | 18.095
6 | 0.819 | 0.04774 | -0.033 | 17.163
6.5 | 0.839 | 0.05309 | -0.031 | 15.804
7 | 0.852 | 0.05866 | -0.03 | 14.524
7.5 | 0.857 | 0.0641 | -0.03 | 13.37
8 | 0.848 | 0.075 | -0.029 | 11.303
8.5 | 0.819 | 0.08431 | -0.029 | 9.717
9 | 0.777 | 0.09715 | -0.029 | 8.003
9.5 | 0.723 | 0.10876 | -0.029 | 6.647
10 | 0.657 | 0.12912 | -0.028 | 5.087
10.5 | 0.581 | 0.158 | -0.026 | 3.679
11 | 0.498 | 0.16477 | -0.029 | 3.025
11.5 | 0.409 | 0.19381 | -0.03 | 2.11
12 | 0.313 | 0.24244 | -0.032 | 1.289
12.5 | 0.196 | 0.29825 | -0.033 | 0.657

## 14. Re 100k Mach 0.25 (2)
BIGFOIL.COM POLAR EXPORT
NACA67A409
NACA67A409 |  |  |  | Cl Max: | 1.0171 | at alpha= | 8.5 | deg
XFOIL ncrit=9 |  |  |  | L/D Max: | 36.0822 | at alpha= | 5.5 | deg
Re: | 100000 |  |  | Cd Min: | 0.2345 | at alpha= | -20 | deg
Mach: | 0.25 |  |  | Cl=0 at alpha= | 0.79118 | deg
|  |  |  | @ Cl=0.1, Cd= | 0.02307
|  |  |  | @ Cl=0.4, Cd= | 0.029748
|  |  |  | @ Cl=0.6, Cd= | 0.026997
alpha (deg) | Cl | Cd | Cm | Cl/Cd
-20 | -0.5894 | 0.2345 | -0.0063 | -2.5134
-19.5 | -0.5725 | 0.22823 | -0.0099 | -2.5084
-19 | -0.5558 | 0.22212 | -0.0136 | -2.5023
-18.5 | -0.5397 | 0.21624 | -0.0174 | -2.4958
-18 | -0.5275 | 0.21341 | -0.0222 | -2.4718
-17.5 | -0.5223 | 0.21297 | -0.0272 | -2.4525
-16.5 | -0.4818 | 0.1914 | -0.0301 | -2.5172
-16 | -0.4679 | 0.18514 | -0.0322 | -2.5273
-15.5 | -0.4565 | 0.17926 | -0.0342 | -2.5466
-15 | -0.4474 | 0.17398 | -0.036 | -2.5716
-14.5 | -0.4477 | 0.17115 | -0.0383 | -2.6158
-14 | -0.4571 | 0.1699 | -0.0399 | -2.6904
-13.5 | -0.4664 | 0.16738 | -0.0405 | -2.7865
-13 | -0.4401 | 0.15375 | -0.0356 | -2.8624
-12.5 | -0.4397 | 0.14886 | -0.0338 | -2.9538
-12 | -0.4446 | 0.14463 | -0.033 | -3.0741
-11.5 | -0.4604 | 0.14226 | -0.0338 | -3.2363
-11 | -0.4816 | 0.14016 | -0.0353 | -3.4361
-10.5 | -0.4578 | 0.12868 | -0.03 | -3.5577
-10 | -0.46 | 0.12341 | -0.0284 | -3.7274
-9.5 | -0.4702 | 0.11861 | -0.0281 | -3.9643
-9 | -0.4975 | 0.1155 | -0.0298 | -4.3074
-8.5 | -0.531 | 0.11219 | -0.0307 | -4.733
-8 | -0.5009 | 0.10192 | -0.0239 | -4.9146
-7.5 | -0.5232 | 0.09718 | -0.0222 | -5.3838
-7 | -0.5556 | 0.09235 | -0.0228 | -6.0162
-6.5 | -0.5746 | 0.08508 | -0.0261 | -6.7536
-6 | -0.5661 | 0.07842 | -0.0211 | -7.2188
-5.5 | -0.5628 | 0.07106 | -0.0216 | -7.9201
-5 | -0.5494 | 0.06402 | -0.022 | -8.5817
-4.5 | -0.5267 | 0.05719 | -0.0235 | -9.2097
-4 | -0.4993 | 0.05103 | -0.0223 | -9.7844
-2.5 | -0.3278 | 0.03046 | -0.0231 | -10.7617
-2 | -0.2732 | 0.02725 | -0.0211 | -10.0257
-1.5 | -0.223 | 0.02496 | -0.0197 | -8.9343
-1 | -0.1729 | 0.02329 | -0.0181 | -7.4238
-0.5 | -0.1247 | 0.02224 | -0.0166 | -5.607
0 | -0.0683 | 0.01972 | -0.0154 | -3.4635
0.5 | -0.0251 | 0.02039 | -0.0141 | -1.231
1 | 0.018 | 0.02118 | -0.0129 | 0.84986
1.5 | 0.0604 | 0.02208 | -0.012 | 2.7355
2 | 0.102 | 0.02312 | -0.0111 | 4.4118
2.5 | 0.1959 | 0.02574 | -0.0206 | 7.6107
3 | 0.285 | 0.02784 | -0.0284 | 10.2371
3.5 | 0.3641 | 0.02929 | -0.0337 | 12.4309
4 | 0.4456 | 0.03033 | -0.0388 | 14.6917
4.5 | 0.5211 | 0.03041 | -0.0417 | 17.1358
5 | 0.685 | 0.02332 | -0.0496 | 29.3739
5.5 | 0.7552 | 0.02093 | -0.0406 | 36.0822
6 | 0.7947 | 0.02404 | -0.0372 | 33.0574
6.5 | 0.8917 | 0.02957 | -0.0431 | 30.1556
7 | 0.959 | 0.03544 | -0.044 | 27.0598
7.5 | 1.0027 | 0.04198 | -0.0403 | 23.8852
8 | 1.0146 | 0.04944 | -0.0321 | 20.5218
8.5 | 1.0171 | 0.05749 | -0.0253 | 17.6918
10 | 0.9169 | 0.09281 | -0.0122 | 9.8793
10.5 | 0.9079 | 0.10285 | -0.0119 | 8.8274
11 | 0.8238 | 0.1165 | -0.0257 | 7.0712
11.5 | 0.8139 | 0.12641 | -0.03 | 6.4386
12 | 0.8253 | 0.13563 | -0.0306 | 6.0849
12.5 | 0.8159 | 0.14463 | -0.0367 | 5.6413
13 | 0.8064 | 0.15462 | -0.0434 | 5.2154
13.5 | 0.8391 | 0.16444 | -0.0407 | 5.1028

## 15. Re 100k Mach 0.50 (1)
BIGFOIL.COM POLAR EXPORT
NACA67A409
NACA67A409 |  |  |  | Cl Max: | 1.21 | at alpha= | 20 | deg
JavaFoil+Calcfoil stall+Eppler ext transition |  |  |  | L/D Max: | 52.217 | at alpha= | 2.5 | deg
Re: | 100000 |  |  | Cd Min: | 0.01229 | at alpha= | -0.5 | deg
Mach: | 0.5 |  |  | Cl=0 at alpha= | -3.2359 | deg
|  |  |  | @ Cl=0.1, Cd= | 0.035182
|  |  |  | @ Cl=0.4, Cd= | 0.012693
|  |  |  | @ Cl=0.6, Cd= | 0.14848
alpha (deg) | Cl | Cd | Cm | Cl/Cd
-20 | -0.891 | 0.3367 | -0.032 | -2.646
-19.5 | -0.865 | 0.32578 | -0.032 | -2.656
-19 | -0.839 | 0.3145 | -0.033 | -2.669
-18.5 | -0.814 | 0.30927 | -0.033 | -2.631
-18 | -0.786 | 0.28678 | -0.032 | -2.74
-17.5 | -0.759 | 0.28002 | -0.032 | -2.712
-17 | -0.733 | 0.27578 | -0.032 | -2.659
-16.5 | -0.707 | 0.27846 | -0.033 | -2.539
-16 | -0.681 | 0.26387 | -0.033 | -2.581
-15.5 | -0.655 | 0.27122 | -0.033 | -2.414
-15 | -0.629 | 0.24668 | -0.034 | -2.548
-14.5 | -0.601 | 0.23854 | -0.032 | -2.518
-14 | -0.574 | 0.24072 | -0.032 | -2.385
-13.5 | -0.548 | 0.23683 | -0.033 | -2.313
-13 | -0.521 | 0.23322 | -0.033 | -2.236
-12.5 | -0.495 | 0.22746 | -0.033 | -2.176
-12 | -0.468 | 0.22406 | -0.034 | -2.091
-11.5 | -0.441 | 0.20229 | -0.031 | -2.18
-11 | -0.415 | 0.18544 | -0.032 | -2.235
-10.5 | -0.388 | 0.18381 | -0.032 | -2.111
-10 | -0.361 | 0.16825 | -0.032 | -2.148
-9.5 | -0.335 | 0.16488 | -0.033 | -2.03
-9 | -0.308 | 0.17738 | -0.033 | -1.737
-8.5 | -0.281 | 0.15827 | -0.029 | -1.775
-8 | -0.254 | 0.15748 | -0.03 | -1.615
-7.5 | -0.228 | 0.14425 | -0.031 | -1.578
-7 | -0.201 | 0.1369 | -0.031 | -1.468
-6.5 | -0.174 | 0.13335 | -0.031 | -1.307
-6 | -0.147 | 0.10912 | -0.028 | -1.351
-5.5 | -0.121 | 0.12339 | -0.028 | -0.979
-5 | -0.161 | 0.05605 | -0.028 | -2.866
-4.5 | -0.125 | 0.04794 | -0.031 | -2.606
-4 | -0.079 | 0.04327 | -0.032 | -1.817
-3.5 | -0.028 | 0.03994 | -0.033 | -0.693
-3 | 0.025 | 0.03744 | -0.034 | 0.675
-2.5 | 0.079 | 0.03574 | -0.035 | 2.216
-2 | 0.134 | 0.03428 | -0.04 | 3.907
-1.5 | 0.234 | 0.01276 | -0.088 | 18.348
-1 | 0.302 | 0.0127 | -0.089 | 23.808
-0.5 | 0.366 | 0.01229 | -0.089 | 29.781
0 | 0.425 | 0.01299 | -0.09 | 32.693
0.5 | 0.49 | 0.01316 | -0.09 | 37.226
1 | 0.555 | 0.01336 | -0.091 | 41.524
1.5 | 0.617 | 0.01361 | -0.092 | 45.375
2 | 0.681 | 0.01389 | -0.093 | 49.011
2.5 | 0.743 | 0.01422 | -0.094 | 52.217
3 | 0.819 | 0.01903 | -0.097 | 43.06
3.5 | 0.877 | 0.01983 | -0.098 | 44.214
4 | 0.757 | 0.03806 | -0.043 | 19.892
4.5 | 0.788 | 0.04106 | -0.04 | 19.183
5 | 0.801 | 0.04577 | -0.036 | 17.51
5.5 | 0.779 | 0.05294 | -0.033 | 14.721
6 | 0.489 | 0.09867 | -0.034 | 4.953
6.5 | 0.515 | 0.12557 | -0.034 | 4.099
7 | 0.541 | 0.14022 | -0.034 | 3.857
7.5 | 0.567 | 0.13646 | -0.04 | 4.157
8 | 0.593 | 0.14719 | -0.041 | 4.03
8.5 | 0.619 | 0.15197 | -0.041 | 4.074
9 | 0.646 | 0.17473 | -0.046 | 3.695
9.5 | 0.671 | 0.17712 | -0.046 | 3.791
10 | 0.697 | 0.19707 | -0.046 | 3.537
10.5 | 0.723 | 0.19155 | -0.047 | 3.773
11 | 0.75 | 0.20602 | -0.052 | 3.64
11.5 | 0.775 | 0.21714 | -0.052 | 3.57
12 | 0.801 | 0.21411 | -0.053 | 3.74
12.5 | 0.826 | 0.21173 | -0.053 | 3.902
13 | 0.853 | 0.23087 | -0.057 | 3.695
13.5 | 0.879 | 0.23991 | -0.058 | 3.663
14 | 0.904 | 0.2425 | -0.059 | 3.727
14.5 | 0.929 | 0.24656 | -0.059 | 3.767
15 | 0.954 | 0.25452 | -0.06 | 3.749
15.5 | 0.981 | 0.2963 | -0.063 | 3.312
16 | 1.006 | 0.29334 | -0.064 | 3.43
16.5 | 1.031 | 0.29748 | -0.064 | 3.466
17 | 1.056 | 0.3005 | -0.065 | 3.513
17.5 | 1.081 | 0.30851 | -0.066 | 3.504
18 | 1.108 | 0.32287 | -0.069 | 3.432
18.5 | 1.133 | 0.33202 | -0.069 | 3.411
19 | 1.157 | 0.34333 | -0.07 | 3.37
19.5 | 1.181 | 0.34808 | -0.07 | 3.394
20 | 1.21 | 0.34833 | -0.074 | 3.473

## 16. Re 100k Mach 0.50 (2)
BIGFOIL.COM POLAR EXPORT
NACA67A409
NACA67A409 |  |  |  | Cl Max: | 1.076 | at alpha= | 20 | deg
XFOIL ncrit=9 |  |  |  | L/D Max: | 36.2384 | at alpha= | 5 | deg
Re: | 100000 |  |  | Cd Min: | 0.29144 | at alpha= | 20 | deg
Mach: | 0.5 |  |  | Cl=0 at alpha= | 0.97912 | deg
|  |  |  | @ Cl=0.1, Cd= | 0.025155
|  |  |  | @ Cl=0.4, Cd= | 0.030816
|  |  |  | @ Cl=0.6, Cd= | 0.028892
alpha (deg) | Cl | Cd | Cm | Cl/Cd
-20 | -0.6268 | 0.25219 | -0.0072 | -2.4854
-19.5 | -0.6069 | 0.24585 | -0.0121 | -2.4686
-19 | -0.5906 | 0.24282 | -0.0178 | -2.4323
-18.5 | -0.5808 | 0.24301 | -0.0235 | -2.39
-18 | -0.5505 | 0.22455 | -0.0247 | -2.4516
-17.5 | -0.531 | 0.21657 | -0.0274 | -2.4519
-17 | -0.5138 | 0.20972 | -0.0303 | -2.4499
-16.5 | -0.4985 | 0.20336 | -0.033 | -2.4513
-16 | -0.4863 | 0.19811 | -0.0355 | -2.4547
-15.5 | -0.4854 | 0.19709 | -0.0382 | -2.4628
-15 | -0.4892 | 0.19603 | -0.0393 | -2.4955
-14.5 | -0.4678 | 0.18216 | -0.0367 | -2.5681
-14 | -0.461 | 0.17609 | -0.035 | -2.618
-13.5 | -0.4578 | 0.17106 | -0.0339 | -2.6763
-13 | -0.4599 | 0.16746 | -0.0338 | -2.7463
-12.5 | -0.4784 | 0.16789 | -0.0354 | -2.8495
-12 | -0.4569 | 0.15588 | -0.0321 | -2.9311
-11.5 | -0.4522 | 0.14983 | -0.0305 | -3.0181
-11 | -0.454 | 0.14483 | -0.0301 | -3.1347
-10.5 | -0.4739 | 0.14323 | -0.0321 | -3.3087
-10 | -0.4602 | 0.13375 | -0.0294 | -3.4407
-9.5 | -0.4559 | 0.12739 | -0.0274 | -3.5788
-9 | -0.4734 | 0.12389 | -0.0286 | -3.8211
-8.5 | -0.4696 | 0.11627 | -0.0264 | -4.0389
-8 | -0.4773 | 0.11115 | -0.0253 | -4.2942
-7.5 | -0.4847 | 0.10492 | -0.0236 | -4.6197
-7 | -0.4986 | 0.10001 | -0.022 | -4.9855
-6.5 | -0.5314 | 0.09522 | -0.0206 | -5.5808
-6 | -0.5396 | 0.08923 | -0.017 | -6.0473
-5.5 | -0.5548 | 0.08264 | -0.0164 | -6.7135
-5 | -0.5639 | 0.0759 | -0.0169 | -7.4295
-4.5 | -0.5597 | 0.0689 | -0.0153 | -8.1234
-4 | -0.5496 | 0.0619 | -0.0152 | -8.8788
-3.5 | -0.5321 | 0.05534 | -0.0133 | -9.6151
-2.5 | -0.3933 | 0.03758 | -0.0244 | -10.4657
-2 | -0.3353 | 0.03208 | -0.0235 | -10.452
-1.5 | -0.2767 | 0.02876 | -0.022 | -9.621
-1 | -0.2173 | 0.02639 | -0.02 | -8.2342
-0.5 | -0.1606 | 0.02482 | -0.0182 | -6.4706
0 | -0.1057 | 0.0238 | -0.0163 | -4.4412
0.5 | -0.0459 | 0.02173 | -0.0145 | -2.1123
1 | 0.002 | 0.02261 | -0.013 | 0.088456
1.5 | 0.0846 | 0.02477 | -0.0188 | 3.4154
2 | 0.1813 | 0.02719 | -0.0271 | 6.6679
2.5 | 0.2632 | 0.02883 | -0.0321 | 9.1294
3 | 0.3404 | 0.03019 | -0.0359 | 11.2753
4 | 0.4965 | 0.03183 | -0.0415 | 15.5985
4.5 | 0.6388 | 0.02779 | -0.0468 | 22.9867
5 | 0.7418 | 0.02047 | -0.0353 | 36.2384
5.5 | 0.7726 | 0.02435 | -0.029 | 31.729
6 | 0.8746 | 0.02938 | -0.0319 | 29.7686
6.5 | 0.9578 | 0.03648 | -0.0329 | 26.2555
7 | 0.9784 | 0.0426 | -0.0256 | 22.9671
7.5 | 0.9709 | 0.04841 | -0.0163 | 20.0558
8 | 0.9485 | 0.05488 | -0.008 | 17.2832
8.5 | 0.9174 | 0.06242 | -0.0024 | 14.6972
9 | 0.8822 | 0.07146 | -0.0008 | 12.3454
9.5 | 0.8509 | 0.08227 | -0.0036 | 10.3428
10 | 0.8418 | 0.09335 | -0.0069 | 9.0177
10.5 | 0.8114 | 0.11105 | -0.0214 | 7.3066
11 | 0.8029 | 0.13189 | -0.0368 | 6.0876
11.5 | 0.7989 | 0.14151 | -0.0421 | 5.6455
12 | 0.8037 | 0.15102 | -0.0464 | 5.3218
12.5 | 0.818 | 0.16054 | -0.0494 | 5.0953
13 | 0.8323 | 0.16981 | -0.0525 | 4.9014
13.5 | 0.8617 | 0.18072 | -0.0531 | 4.7681
14 | 0.8503 | 0.1866 | -0.063 | 4.5568
14.5 | 0.8868 | 0.19972 | -0.0629 | 4.4402
15 | 0.8817 | 0.20418 | -0.0723 | 4.3182
15.5 | 0.9183 | 0.2184 | -0.0724 | 4.2047
16 | 0.9166 | 0.22168 | -0.082 | 4.1348
17 | 0.956 | 0.23974 | -0.0913 | 3.9877
17.5 | 0.9737 | 0.24759 | -0.0972 | 3.9327
18 | 0.998 | 0.25767 | -0.1005 | 3.8732
18.5 | 1.0239 | 0.27142 | -0.1038 | 3.7724
19 | 1.0342 | 0.2741 | -0.1128 | 3.7731
19.5 | 1.0542 | 0.28234 | -0.1186 | 3.7338
20 | 1.076 | 0.29144 | -0.1231 | 3.692

## 17. Re 250k Mach 0.00 (1)
BIGFOIL.COM POLAR EXPORT
NACA67A409
NACA67A409 |  |  |  | Cl Max: | 0.916 | at alpha= | 5 | deg
JavaFoil+Calcfoil stall+Eppler ext transition |  |  |  | L/D Max: | 82.056 | at alpha= | 3 | deg
Re: | 250000 |  |  | Cd Min: | 0.00716 | at alpha= | -1 | deg
Mach: | 0 |  |  | Cl=0 at alpha= | -3.2391 | deg
|  |  |  | @ Cl=0.1, Cd= | 0.0096507
|  |  |  | @ Cl=0.4, Cd= | 0.0076556
|  |  |  | @ Cl=0.6, Cd= | 0.008104
alpha (deg) | Cl | Cd | Cm | Cl/Cd
-16 | -0.291 | 0.25022 | -0.02 | -1.165
-15.5 | -0.308 | 0.239 | -0.02 | -1.288
-15 | -0.325 | 0.21646 | -0.02 | -1.5
-14.5 | -0.342 | 0.19976 | -0.02 | -1.711
-14 | -0.359 | 0.17992 | -0.021 | -1.995
-13.5 | -0.375 | 0.16222 | -0.021 | -2.315
-13 | -0.391 | 0.14745 | -0.021 | -2.653
-12.5 | -0.406 | 0.13535 | -0.021 | -2.997
-12 | -0.418 | 0.12556 | -0.021 | -3.331
-11.5 | -0.426 | 0.11442 | -0.021 | -3.72
-11 | -0.427 | 0.104 | -0.021 | -4.109
-10.5 | -0.426 | 0.09582 | -0.021 | -4.444
-10 | -0.421 | 0.08538 | -0.022 | -4.931
-9.5 | -0.412 | 0.07727 | -0.022 | -5.335
-9 | -0.399 | 0.07143 | -0.023 | -5.593
-8.5 | -0.383 | 0.0651 | -0.024 | -5.877
-8 | -0.361 | 0.06177 | -0.023 | -5.851
-7.5 | -0.336 | 0.05702 | -0.024 | -5.896
-7 | -0.307 | 0.05218 | -0.026 | -5.886
-6.5 | -0.274 | 0.04814 | -0.026 | -5.699
-6 | -0.238 | 0.04535 | -0.027 | -5.254
-5.5 | -0.199 | 0.04209 | -0.028 | -4.737
-5 | -0.158 | 0.03998 | -0.028 | -3.953
-4.5 | -0.115 | 0.03791 | -0.029 | -3.03
-4 | -0.07 | 0.03583 | -0.03 | -1.959
-3.5 | -0.024 | 0.03431 | -0.03 | -0.71
-3 | 0.022 | 0.03253 | -0.035 | 0.681
-2.5 | 0.086 | 0.00967 | -0.076 | 8.875
-2 | 0.144 | 0.00959 | -0.077 | 15.067
-1.5 | 0.203 | 0.0094 | -0.077 | 21.637
-1 | 0.262 | 0.00716 | -0.078 | 36.563
-0.5 | 0.321 | 0.00718 | -0.079 | 44.708
0 | 0.371 | 0.00762 | -0.079 | 48.716
0.5 | 0.428 | 0.00769 | -0.08 | 55.709
1 | 0.485 | 0.00781 | -0.081 | 62.125
1.5 | 0.54 | 0.00794 | -0.081 | 68.041
2 | 0.596 | 0.00808 | -0.082 | 73.715
2.5 | 0.651 | 0.00841 | -0.083 | 77.411
3 | 0.705 | 0.00859 | -0.083 | 82.056
3.5 | 0.771 | 0.014 | -0.086 | 55.105
4 | 0.822 | 0.01458 | -0.087 | 56.406
4.5 | 0.871 | 0.01516 | -0.087 | 57.409
5 | 0.916 | 0.01577 | -0.088 | 58.05
5.5 | 0.78 | 0.03968 | -0.041 | 19.652
6 | 0.808 | 0.04286 | -0.036 | 18.859
6.5 | 0.834 | 0.04634 | -0.034 | 17.994
7 | 0.855 | 0.04951 | -0.031 | 17.275
7.5 | 0.872 | 0.05329 | -0.031 | 16.371
8 | 0.881 | 0.05795 | -0.03 | 15.2
8.5 | 0.878 | 0.06295 | -0.03 | 13.95
9 | 0.868 | 0.06836 | -0.029 | 12.703
9.5 | 0.852 | 0.07552 | -0.029 | 11.279
10 | 0.829 | 0.08292 | -0.028 | 10.001

## 18. Re 250k Mach 0.00 (2)
BIGFOIL.COM POLAR EXPORT
NACA67A409
NACA67A409 |  |  |  | Cl Max: | 1.0512 | at alpha= | 8.5 | deg
XFOIL ncrit=9 |  |  |  | L/D Max: | 71.3192 | at alpha= | 4.5 | deg
Re: | 250000 |  |  | Cd Min: | 0.23294 | at alpha= | -20 | deg
Mach: | 0 |  |  | Cl=0 at alpha= | -1.2039 | deg
|  |  |  | @ Cl=0.1, Cd= | 0.017263
|  |  |  | @ Cl=0.4, Cd= | 0.018158
|  |  |  | @ Cl=0.6, Cd= | 0.015358
alpha (deg) | Cl | Cd | Cm | Cl/Cd
-20 | -0.5811 | 0.23294 | -0.0082 | -2.4946
-19.5 | -0.5632 | 0.22363 | -0.0109 | -2.5184
-19 | -0.5463 | 0.21642 | -0.0136 | -2.5243
-18.5 | -0.5307 | 0.21027 | -0.0168 | -2.5239
-18 | -0.5155 | 0.20417 | -0.0201 | -2.5249
-17.5 | -0.5005 | 0.19802 | -0.0233 | -2.5275
-17 | -0.4861 | 0.19175 | -0.0264 | -2.5351
-16.5 | -0.4723 | 0.18557 | -0.0296 | -2.5451
-16 | -0.4615 | 0.18046 | -0.0334 | -2.5574
-15.5 | -0.4591 | 0.17649 | -0.0374 | -2.6013
-15 | -0.453 | 0.17114 | -0.0392 | -2.647
-14.5 | -0.4391 | 0.16147 | -0.0364 | -2.7194
-14 | -0.4428 | 0.15768 | -0.034 | -2.8082
-13.5 | -0.4495 | 0.15401 | -0.0311 | -2.9186
-13 | -0.4549 | 0.14983 | -0.029 | -3.0361
-12.5 | -0.4594 | 0.14519 | -0.0275 | -3.1641
-12 | -0.4639 | 0.14044 | -0.0268 | -3.3032
-11.5 | -0.4719 | 0.13605 | -0.027 | -3.4686
-11 | -0.4816 | 0.13145 | -0.0279 | -3.6638
-10.5 | -0.4708 | 0.1239 | -0.0334 | -3.7998
-10 | -0.4604 | 0.11618 | -0.0386 | -3.9628
-9.5 | -0.4543 | 0.10642 | -0.0377 | -4.2689
-9 | -0.4482 | 0.10006 | -0.0395 | -4.4793
-8.5 | -0.4437 | 0.09339 | -0.0432 | -4.751
-8 | -0.4501 | 0.08641 | -0.0495 | -5.2089
-7.5 | -0.4671 | 0.07981 | -0.0519 | -5.8527
-7 | -0.4468 | 0.07169 | -0.0608 | -6.2324
-6.5 | -0.4517 | 0.06605 | -0.0565 | -6.8388
-6 | -0.4455 | 0.05501 | -0.0567 | -8.0985
-5.5 | -0.4111 | 0.04933 | -0.0579 | -8.3337
-5 | -0.3842 | 0.04677 | -0.0531 | -8.2147
-4.5 | -0.3539 | 0.03799 | -0.0534 | -9.3156
-4 | -0.2993 | 0.03353 | -0.0548 | -8.9263
-3.5 | -0.2504 | 0.02783 | -0.052 | -8.9975
-3 | -0.1965 | 0.02386 | -0.0504 | -8.2355
-2.5 | -0.1364 | 0.02175 | -0.0509 | -6.2713
-2 | -0.0683 | 0.02065 | -0.0534 | -3.3075
-1.5 | -0.0331 | 0.01966 | -0.0498 | -1.6836
-1 | 0.0228 | 0.01739 | -0.0513 | 1.3111
-0.5 | 0.1323 | 0.01721 | -0.0609 | 7.6874
0 | 0.1643 | 0.01733 | -0.0571 | 9.4807
0.5 | 0.2324 | 0.01769 | -0.0601 | 13.1374
1 | 0.271 | 0.01784 | -0.0573 | 15.1906
2 | 0.3968 | 0.01816 | -0.0608 | 21.8502
2.5 | 0.4509 | 0.01813 | -0.0606 | 24.8704
3 | 0.5203 | 0.01763 | -0.0627 | 29.5122
3.5 | 0.7052 | 0.01236 | -0.0827 | 57.055
4 | 0.7524 | 0.01059 | -0.0786 | 71.0482
4.5 | 0.7731 | 0.01084 | -0.0691 | 71.3192
5 | 0.7461 | 0.01421 | -0.0545 | 52.5053
5.5 | 0.7711 | 0.0162 | -0.0492 | 47.5988
6 | 0.8038 | 0.01813 | -0.0454 | 44.3354
6.5 | 0.8465 | 0.02001 | -0.0434 | 42.3038
7 | 0.917 | 0.02365 | -0.0462 | 38.7738
7.5 | 0.9742 | 0.02693 | -0.0467 | 36.1753
8 | 1.0274 | 0.03338 | -0.0462 | 30.7789
8.5 | 1.0512 | 0.04198 | -0.0416 | 25.0405
10.5 | 0.9976 | 0.07314 | -0.0093 | 13.6396
11 | 0.9745 | 0.08199 | -0.0063 | 11.8856
11.5 | 0.9298 | 0.09213 | -0.005 | 10.0923
12 | 0.8799 | 0.1054 | -0.009 | 8.3482
12.5 | 0.8566 | 0.11572 | -0.0173 | 7.4024
13 | 0.8298 | 0.13565 | -0.0293 | 6.1172
13.5 | 0.8266 | 0.14847 | -0.037 | 5.5675

## 19. Re 250k Mach 0.10 (1)
BIGFOIL.COM POLAR EXPORT
NACA67A409
NACA67A409 |  |  |  | Cl Max: | 0.919 | at alpha= | 5 | deg
JavaFoil+Calcfoil stall+Eppler ext transition |  |  |  | L/D Max: | 82.316 | at alpha= | 3 | deg
Re: | 250000 |  |  | Cd Min: | 0.00717 | at alpha= | -1 | deg
Mach: | 0.1 |  |  | Cl=0 at alpha= | -3.2391 | deg
|  |  |  | @ Cl=0.1, Cd= | 0.0097173
|  |  |  | @ Cl=0.4, Cd= | 0.0076826
|  |  |  | @ Cl=0.6, Cd= | 0.008106
alpha (deg) | Cl | Cd | Cm | Cl/Cd
-15.5 | -0.269 | 0.19524 | -0.022 | -1.375
-15 | -0.287 | 0.24141 | -0.021 | -1.19
-14.5 | -0.306 | 0.21752 | -0.021 | -1.409
-14 | -0.326 | 0.1965 | -0.021 | -1.659
-13.5 | -0.345 | 0.17281 | -0.021 | -1.998
-13 | -0.364 | 0.15974 | -0.021 | -2.279
-12.5 | -0.382 | 0.14522 | -0.022 | -2.628
-12 | -0.397 | 0.13048 | -0.021 | -3.046
-11.5 | -0.408 | 0.11825 | -0.021 | -3.45
-11 | -0.412 | 0.1095 | -0.021 | -3.766
-10.5 | -0.414 | 0.09797 | -0.022 | -4.223
-10 | -0.411 | 0.09028 | -0.022 | -4.556
-9.5 | -0.405 | 0.07886 | -0.022 | -5.134
-9 | -0.394 | 0.07241 | -0.023 | -5.442
-8.5 | -0.379 | 0.06592 | -0.023 | -5.748
-8 | -0.359 | 0.06241 | -0.024 | -5.755
-7.5 | -0.335 | 0.05594 | -0.025 | -5.989
-7 | -0.307 | 0.05218 | -0.026 | -5.878
-6.5 | -0.274 | 0.04817 | -0.027 | -5.697
-6 | -0.239 | 0.04546 | -0.027 | -5.251
-5.5 | -0.2 | 0.04235 | -0.028 | -4.72
-5 | -0.159 | 0.04016 | -0.028 | -3.95
-4.5 | -0.115 | 0.03789 | -0.029 | -3.044
-4 | -0.071 | 0.03592 | -0.03 | -1.963
-3.5 | -0.024 | 0.03438 | -0.03 | -0.712
-3 | 0.022 | 0.0326 | -0.034 | 0.683
-2.5 | 0.086 | 0.00976 | -0.076 | 8.839
-2 | 0.145 | 0.00958 | -0.077 | 15.157
-1.5 | 0.204 | 0.00947 | -0.078 | 21.575
-1 | 0.263 | 0.00717 | -0.078 | 36.705
-0.5 | 0.323 | 0.00721 | -0.079 | 44.76
0 | 0.373 | 0.00764 | -0.08 | 48.816
0.5 | 0.43 | 0.00773 | -0.08 | 55.666
1 | 0.487 | 0.00782 | -0.081 | 62.331
1.5 | 0.543 | 0.00794 | -0.082 | 68.371
2 | 0.599 | 0.0081 | -0.083 | 73.924
2.5 | 0.654 | 0.00843 | -0.083 | 77.618
3 | 0.708 | 0.0086 | -0.084 | 82.316
3.5 | 0.775 | 0.01407 | -0.086 | 55.072
4 | 0.826 | 0.01466 | -0.087 | 56.339
4.5 | 0.874 | 0.01524 | -0.088 | 57.384
5 | 0.919 | 0.01584 | -0.088 | 58.037
5.5 | 0.782 | 0.03992 | -0.041 | 19.592
6 | 0.81 | 0.04257 | -0.036 | 19.039
6.5 | 0.835 | 0.04649 | -0.033 | 17.964
7 | 0.856 | 0.04988 | -0.031 | 17.154
7.5 | 0.871 | 0.0531 | -0.031 | 16.412
8 | 0.878 | 0.05863 | -0.03 | 14.972
8.5 | 0.872 | 0.06315 | -0.03 | 13.814
9 | 0.859 | 0.06945 | -0.029 | 12.369
9.5 | 0.839 | 0.07738 | -0.029 | 10.836
10 | 0.812 | 0.08578 | -0.028 | 9.462

## 20. Re 250k Mach 0.10 (2)
BIGFOIL.COM POLAR EXPORT
NACA67A409
NACA67A409 |  |  |  | Cl Max: | 1.0503 | at alpha= | 8.5 | deg
XFOIL ncrit=9 |  |  |  | L/D Max: | 70.0818 | at alpha= | 4.5 | deg
Re: | 250000 |  |  | Cd Min: | 0.12437 | at alpha= | 12.5 | deg
Mach: | 0.1 |  |  | Cl=0 at alpha= | -99 | deg
|  |  |  | @ Cl=0.1, Cd= | 0.01738
|  |  |  | @ Cl=0.4, Cd= | 0.018199
|  |  |  | @ Cl=0.6, Cd= | 0.01544
alpha (deg) | Cl | Cd | Cm | Cl/Cd
0 | 0.1659 | 0.01738 | -0.0575 | 9.5455
0.5 | 0.2359 | 0.01776 | -0.0608 | 13.2827
1 | 0.2736 | 0.01789 | -0.0578 | 15.2935
1.5 | 0.323 | 0.01811 | -0.057 | 17.8355
2 | 0.4007 | 0.0182 | -0.0614 | 22.0165
3 | 0.5244 | 0.01763 | -0.0632 | 29.7448
3.5 | 0.697 | 0.01263 | -0.0808 | 55.1861
4 | 0.7475 | 0.01076 | -0.0772 | 69.4703
4.5 | 0.7709 | 0.011 | -0.0681 | 70.0818
5 | 0.7455 | 0.01436 | -0.0537 | 51.915
5.5 | 0.772 | 0.01628 | -0.0487 | 47.4201
6 | 0.8049 | 0.01826 | -0.0448 | 44.08
6.5 | 0.8493 | 0.02037 | -0.0431 | 41.6937
7 | 0.9211 | 0.02394 | -0.0459 | 38.4754
7.5 | 0.9793 | 0.02754 | -0.0465 | 35.5592
8 | 1.0295 | 0.03412 | -0.0453 | 30.1729
8.5 | 1.0503 | 0.04267 | -0.0403 | 24.6145
9.5 | 1.0242 | 0.06215 | -0.0197 | 16.4795
10 | 1.0007 | 0.06778 | -0.0122 | 14.7639
10.5 | 0.9719 | 0.07414 | -0.0067 | 13.109
11 | 0.9383 | 0.08187 | -0.0042 | 11.4609
11.5 | 0.8896 | 0.09329 | -0.0071 | 9.5359
12 | 0.8459 | 0.11287 | -0.0214 | 7.4945
12.5 | 0.8394 | 0.12437 | -0.0271 | 6.7492

## 21. Re 250k Mach 0.25 (1)
BIGFOIL.COM POLAR EXPORT
NACA67A409
NACA67A409 |  |  |  | Cl Max: | 0.938 | at alpha= | 5 | deg
JavaFoil+Calcfoil stall+Eppler ext transition |  |  |  | L/D Max: | 82.875 | at alpha= | 3 | deg
Re: | 250000 |  |  | Cd Min: | 0.00725 | at alpha= | -0.5 | deg
Mach: | 0.25 |  |  | Cl=0 at alpha= | -3.2396 | deg
|  |  |  | @ Cl=0.1, Cd= | 0.0097735
|  |  |  | @ Cl=0.4, Cd= | 0.0077417
|  |  |  | @ Cl=0.6, Cd= | 0.0081686
alpha (deg) | Cl | Cd | Cm | Cl/Cd
-14 | -0.061 | 0.19732 | -0.025 | -0.308
-13.5 | -0.058 | 0.17424 | -0.025 | -0.333
-13 | -0.055 | 0.16206 | -0.025 | -0.341
-12.5 | -0.14 | 0.15363 | -0.024 | -0.91
-12 | -0.2 | 0.13848 | -0.024 | -1.445
-11.5 | -0.245 | 0.1206 | -0.024 | -2.028
-11 | -0.278 | 0.11273 | -0.024 | -2.463
-10.5 | -0.305 | 0.13135 | -0.023 | -2.321
-10 | -0.326 | 0.11228 | -0.023 | -2.902
-9.5 | -0.34 | 0.09339 | -0.024 | -3.641
-9 | -0.347 | 0.08184 | -0.024 | -4.239
-8.5 | -0.346 | 0.07288 | -0.024 | -4.751
-8 | -0.338 | 0.06712 | -0.023 | -5.038
-7.5 | -0.323 | 0.06056 | -0.024 | -5.331
-7 | -0.301 | 0.05459 | -0.026 | -5.514
-6.5 | -0.273 | 0.04992 | -0.027 | -5.47
-6 | -0.24 | 0.04696 | -0.028 | -5.108
-5.5 | -0.202 | 0.0432 | -0.028 | -4.686
-5 | -0.161 | 0.04072 | -0.029 | -3.965
-4.5 | -0.118 | 0.03846 | -0.029 | -3.063
-4 | -0.072 | 0.03628 | -0.03 | -1.99
-3.5 | -0.025 | 0.03457 | -0.031 | -0.726
-3 | 0.023 | 0.03304 | -0.032 | 0.69
-2.5 | 0.089 | 0.00979 | -0.078 | 9.05
-2 | 0.149 | 0.0097 | -0.079 | 15.369
-1.5 | 0.21 | 0.0095 | -0.08 | 22.094
-1 | 0.27 | 0.00765 | -0.08 | 35.341
-0.5 | 0.332 | 0.00725 | -0.081 | 45.708
0 | 0.383 | 0.00771 | -0.082 | 49.691
0.5 | 0.442 | 0.00782 | -0.083 | 56.464
1 | 0.5 | 0.00792 | -0.083 | 63.171
1.5 | 0.557 | 0.00805 | -0.084 | 69.24
2 | 0.615 | 0.00821 | -0.085 | 74.903
2.5 | 0.671 | 0.00839 | -0.085 | 80.008
3 | 0.726 | 0.00876 | -0.086 | 82.875
3.5 | 0.795 | 0.01438 | -0.089 | 55.274
4 | 0.846 | 0.01501 | -0.089 | 56.359
4.5 | 0.894 | 0.01565 | -0.09 | 57.116
5 | 0.938 | 0.01627 | -0.091 | 57.618
5.5 | 0.796 | 0.04016 | -0.041 | 19.81
6 | 0.82 | 0.04357 | -0.036 | 18.821
6.5 | 0.839 | 0.04763 | -0.032 | 17.619
7 | 0.852 | 0.05212 | -0.031 | 16.347
7.5 | 0.857 | 0.05615 | -0.031 | 15.264
8 | 0.848 | 0.06359 | -0.029 | 13.331
8.5 | 0.819 | 0.06905 | -0.029 | 11.865
9 | 0.778 | 0.07891 | -0.029 | 9.854
9.5 | 0.723 | 0.09221 | -0.031 | 7.841
10 | 0.657 | 0.10516 | -0.031 | 6.248

## 22. Re 250k Mach 0.25 (2)
BIGFOIL.COM POLAR EXPORT
NACA67A409
NACA67A409 |  |  |  | Cl Max: | 1.0381 | at alpha= | 8.5 | deg
XFOIL ncrit=9 |  |  |  | L/D Max: | 66.4004 | at alpha= | 4 | deg
Re: | 250000 |  |  | Cd Min: | 0.14387 | at alpha= | 13 | deg
Mach: | 0.25 |  |  | Cl=0 at alpha= | -99 | deg
|  |  |  | @ Cl=0.1, Cd= | 0.01771
|  |  |  | @ Cl=0.4, Cd= | 0.018455
|  |  |  | @ Cl=0.6, Cd= | 0.016065
alpha (deg) | Cl | Cd | Cm | Cl/Cd
0 | 0.178 | 0.01771 | -0.0605 | 10.0508
0.5 | 0.2179 | 0.01789 | -0.0577 | 12.18
1 | 0.2904 | 0.01821 | -0.0611 | 15.9473
1.5 | 0.3358 | 0.01835 | -0.0592 | 18.2997
2 | 0.3904 | 0.01847 | -0.0589 | 21.137
2.5 | 0.4758 | 0.01834 | -0.064 | 25.9433
3 | 0.5521 | 0.01755 | -0.0668 | 31.4587
3.5 | 0.7279 | 0.0121 | -0.0837 | 60.157
4 | 0.7397 | 0.01114 | -0.0727 | 66.4004
4.5 | 0.7595 | 0.01175 | -0.0626 | 64.6383
5 | 0.7453 | 0.01507 | -0.0504 | 49.4559
5.5 | 0.7764 | 0.01683 | -0.0457 | 46.1319
6 | 0.8115 | 0.01903 | -0.0418 | 42.6432
6.5 | 0.8743 | 0.02246 | -0.0427 | 38.927
7 | 0.9432 | 0.02569 | -0.0441 | 36.7147
7.5 | 1.0008 | 0.03087 | -0.0437 | 32.4198
8 | 1.0341 | 0.03759 | -0.0393 | 27.51
8.5 | 1.0381 | 0.04596 | -0.0326 | 22.587
9.5 | 0.9802 | 0.06537 | -0.0112 | 14.9946
10 | 0.9425 | 0.07232 | -0.0055 | 13.0324
10.5 | 0.9006 | 0.0814 | -0.0045 | 11.0639
11 | 0.8586 | 0.09408 | -0.0102 | 9.1263
11.5 | 0.8318 | 0.11107 | -0.0225 | 7.489
12 | 0.8204 | 0.12436 | -0.0303 | 6.597
12.5 | 0.8174 | 0.13537 | -0.0359 | 6.0383
13 | 0.8237 | 0.14387 | -0.0389 | 5.7253

## 23. Re 250k Mach 0.50 (1)
BIGFOIL.COM POLAR EXPORT
NACA67A409
NACA67A409 |  |  |  | Cl Max: | 1.21 | at alpha= | 20 | deg
JavaFoil+Calcfoil stall+Eppler ext transition |  |  |  | L/D Max: | 82.902 | at alpha= | 2.5 | deg
Re: | 250000 |  |  | Cd Min: | 0.008 | at alpha= | -0.5 | deg
Mach: | 0.5 |  |  | Cl=0 at alpha= | -3.2359 | deg
|  |  |  | @ Cl=0.1, Cd= | 0.026761
|  |  |  | @ Cl=0.4, Cd= | 0.0083
|  |  |  | @ Cl=0.6, Cd= | 0.11084
alpha (deg) | Cl | Cd | Cm | Cl/Cd
-20 | -0.891 | 0.26222 | -0.032 | -3.398
-19.5 | -0.865 | 0.25257 | -0.033 | -3.426
-19 | -0.839 | 0.23494 | -0.033 | -3.573
-18.5 | -0.814 | 0.2299 | -0.034 | -3.539
-18 | -0.786 | 0.22251 | -0.032 | -3.531
-17.5 | -0.759 | 0.22205 | -0.033 | -3.42
-17 | -0.733 | 0.21232 | -0.033 | -3.454
-16.5 | -0.707 | 0.22037 | -0.033 | -3.209
-16 | -0.681 | 0.20136 | -0.034 | -3.382
-15.5 | -0.655 | 0.20234 | -0.034 | -3.236
-15 | -0.629 | 0.1871 | -0.034 | -3.359
-14.5 | -0.601 | 0.18467 | -0.032 | -3.252
-14 | -0.574 | 0.18092 | -0.033 | -3.174
-13.5 | -0.548 | 0.17705 | -0.033 | -3.094
-13 | -0.521 | 0.17342 | -0.033 | -3.007
-12.5 | -0.495 | 0.16835 | -0.034 | -2.94
-12 | -0.468 | 0.16494 | -0.034 | -2.84
-11.5 | -0.441 | 0.14976 | -0.032 | -2.945
-11 | -0.415 | 0.14132 | -0.032 | -2.934
-10.5 | -0.388 | 0.13966 | -0.033 | -2.778
-10 | -0.361 | 0.12728 | -0.033 | -2.84
-9.5 | -0.335 | 0.12421 | -0.033 | -2.696
-9 | -0.308 | 0.13444 | -0.033 | -2.292
-8.5 | -0.281 | 0.11915 | -0.03 | -2.358
-8 | -0.254 | 0.11805 | -0.03 | -2.154
-7.5 | -0.228 | 0.10726 | -0.031 | -2.123
-7 | -0.201 | 0.10125 | -0.032 | -1.986
-6.5 | -0.174 | 0.09852 | -0.032 | -1.77
-6 | -0.147 | 0.08318 | -0.029 | -1.773
-5.5 | -0.121 | 0.09095 | -0.029 | -1.328
-5 | -0.161 | 0.04747 | -0.03 | -3.385
-4.5 | -0.125 | 0.04199 | -0.031 | -2.975
-4 | -0.079 | 0.03842 | -0.032 | -2.047
-3.5 | -0.028 | 0.03589 | -0.034 | -0.772
-3 | 0.025 | 0.03381 | -0.035 | 0.748
-2.5 | 0.079 | 0.03224 | -0.039 | 2.461
-2 | 0.166 | 0.00954 | -0.088 | 17.425
-1.5 | 0.234 | 0.00939 | -0.089 | 24.94
-1 | 0.302 | 0.00968 | -0.09 | 31.234
-0.5 | 0.37 | 0.008 | -0.09 | 46.203
0 | 0.427 | 0.00857 | -0.091 | 49.842
0.5 | 0.492 | 0.00867 | -0.092 | 56.795
1 | 0.558 | 0.00882 | -0.093 | 63.212
1.5 | 0.621 | 0.0086 | -0.093 | 72.158
2 | 0.684 | 0.00877 | -0.094 | 78.05
2.5 | 0.746 | 0.009 | -0.095 | 82.902
3 | 0.821 | 0.01507 | -0.098 | 54.49
3.5 | 0.879 | 0.01586 | -0.099 | 55.385
4 | 0.928 | 0.01673 | -0.1 | 55.475
4.5 | 0.789 | 0.03682 | -0.046 | 21.441
5 | 0.802 | 0.04043 | -0.039 | 19.834
5.5 | 0.779 | 0.04584 | -0.034 | 17.003
6 | 0.489 | 0.07734 | -0.036 | 6.321
6.5 | 0.515 | 0.09302 | -0.035 | 5.534
7 | 0.541 | 0.1016 | -0.036 | 5.323
7.5 | 0.567 | 0.10311 | -0.041 | 5.502
8 | 0.593 | 0.10994 | -0.041 | 5.396
8.5 | 0.619 | 0.1133 | -0.042 | 5.465
9 | 0.646 | 0.12869 | -0.046 | 5.018
9.5 | 0.671 | 0.13115 | -0.046 | 5.12
10 | 0.697 | 0.14113 | -0.047 | 4.94
10.5 | 0.723 | 0.14617 | -0.047 | 4.945
11 | 0.75 | 0.14899 | -0.053 | 5.033
11.5 | 0.775 | 0.16325 | -0.053 | 4.749
12 | 0.801 | 0.1564 | -0.053 | 5.121
12.5 | 0.826 | 0.16155 | -0.054 | 5.114
13 | 0.853 | 0.17401 | -0.058 | 4.904
13.5 | 0.879 | 0.17871 | -0.058 | 4.917
14 | 0.904 | 0.18159 | -0.059 | 4.978
14.5 | 0.929 | 0.18604 | -0.059 | 4.993
15 | 0.954 | 0.19374 | -0.06 | 4.925
15.5 | 0.981 | 0.22125 | -0.064 | 4.436
16 | 1.006 | 0.22034 | -0.064 | 4.567
16.5 | 1.031 | 0.22318 | -0.064 | 4.62
17 | 1.056 | 0.23315 | -0.065 | 4.529
17.5 | 1.081 | 0.23511 | -0.066 | 4.599
18 | 1.108 | 0.24554 | -0.069 | 4.513
18.5 | 1.133 | 0.25655 | -0.07 | 4.415
19 | 1.157 | 0.26002 | -0.07 | 4.451
19.5 | 1.182 | 0.26022 | -0.071 | 4.541
20 | 1.21 | 0.26653 | -0.074 | 4.539

## 24. Re 250k Mach 0.50 (2)
BIGFOIL.COM POLAR EXPORT
NACA67A409
NACA67A409 |  |  |  | Cl Max: | 1.0807 | at alpha= | 20 | deg
XFOIL ncrit=9 |  |  |  | L/D Max: | 68.7986 | at alpha= | 4 | deg
Re: | 250000 |  |  | Cd Min: | 0.29109 | at alpha= | 20 | deg
Mach: | 0.5 |  |  | Cl=0 at alpha= | -1.0813 | deg
|  |  |  | @ Cl=0.1, Cd= | 0.019929
|  |  |  | @ Cl=0.4, Cd= | 0.01949
|  |  |  | @ Cl=0.6, Cd= | 0.01677
alpha (deg) | Cl | Cd | Cm | Cl/Cd
-20 | -0.6224 | 0.24998 | -0.0072 | -2.4898
-19.5 | -0.6017 | 0.24247 | -0.0118 | -2.4815
-19 | -0.5809 | 0.23504 | -0.0163 | -2.4715
-18.5 | -0.5605 | 0.22767 | -0.0206 | -2.4619
-18 | -0.5404 | 0.22055 | -0.0249 | -2.4502
-17.5 | -0.5221 | 0.21454 | -0.0296 | -2.4336
-17 | -0.5083 | 0.20966 | -0.034 | -2.4244
-16 | -0.4856 | 0.19574 | -0.0361 | -2.4808
-15.5 | -0.4813 | 0.1898 | -0.0332 | -2.5358
-15 | -0.4812 | 0.18567 | -0.031 | -2.5917
-14.5 | -0.4802 | 0.18105 | -0.0293 | -2.6523
-14 | -0.4784 | 0.17623 | -0.0282 | -2.7146
-13.5 | -0.4781 | 0.17213 | -0.0282 | -2.7776
-13 | -0.4823 | 0.16872 | -0.0288 | -2.8586
-12.5 | -0.4791 | 0.16344 | -0.0316 | -2.9314
-12 | -0.4626 | 0.15465 | -0.0359 | -2.9913
-11.5 | -0.4367 | 0.14383 | -0.0361 | -3.0362
-11 | -0.4207 | 0.13644 | -0.0389 | -3.0834
-10.5 | -0.4081 | 0.12942 | -0.0419 | -3.1533
-10 | -0.3969 | 0.12258 | -0.0451 | -3.2379
-9.5 | -0.3928 | 0.11741 | -0.0536 | -3.3455
-9 | -0.3859 | 0.11066 | -0.0586 | -3.4873
-8.5 | -0.3776 | 0.10157 | -0.0548 | -3.7176
-8 | -0.3718 | 0.09532 | -0.0552 | -3.9005
-7.5 | -0.3644 | 0.08867 | -0.0586 | -4.1096
-7 | -0.368 | 0.08281 | -0.0605 | -4.4439
-6.5 | -0.3934 | 0.07784 | -0.0613 | -5.054
-6 | -0.4025 | 0.07183 | -0.0671 | -5.6035
-5.5 | -0.4059 | 0.06369 | -0.0658 | -6.3731
-5 | -0.3836 | 0.05631 | -0.0665 | -6.8123
-4 | -0.3368 | 0.04381 | -0.0645 | -7.6877
-3.5 | -0.3072 | 0.03857 | -0.0612 | -7.9647
-3 | -0.2424 | 0.03067 | -0.0605 | -7.9035
-2.5 | -0.1656 | 0.02653 | -0.062 | -6.242
-2 | -0.1182 | 0.02402 | -0.0577 | -4.9209
-1.5 | -0.0443 | 0.02224 | -0.0587 | -1.9919
-1 | 0.0086 | 0.02126 | -0.0562 | 0.40452
-0.5 | 0.0797 | 0.02011 | -0.0579 | 3.9632
0 | 0.2009 | 0.01903 | -0.068 | 10.557
0.5 | 0.2398 | 0.0191 | -0.0636 | 12.555
1 | 0.2879 | 0.01926 | -0.0609 | 14.9481
1.5 | 0.3466 | 0.01945 | -0.0601 | 17.8201
2 | 0.4276 | 0.01951 | -0.0631 | 21.917
2.5 | 0.4999 | 0.01933 | -0.0641 | 25.8614
3.5 | 0.6903 | 0.01446 | -0.0678 | 47.7386
4 | 0.7788 | 0.01132 | -0.0645 | 68.7986
4.5 | 0.7391 | 0.0149 | -0.0469 | 49.604
5 | 0.7612 | 0.01745 | -0.0397 | 43.6218
5.5 | 0.7968 | 0.01967 | -0.0342 | 40.5084
6 | 0.856 | 0.02282 | -0.0314 | 37.511
6.5 | 0.9412 | 0.02851 | -0.0326 | 33.013
7 | 0.9785 | 0.03432 | -0.0269 | 28.5111
7.5 | 0.9796 | 0.04035 | -0.018 | 24.2776
8 | 0.9613 | 0.047 | -0.0094 | 20.4532
8.5 | 0.9326 | 0.05446 | -0.0031 | 17.1245
9 | 0.8981 | 0.06335 | -0.0006 | 14.1768
9.5 | 0.8629 | 0.0743 | -0.0032 | 11.6137
10 | 0.8347 | 0.08797 | -0.0114 | 9.4885
10.5 | 0.8207 | 0.10235 | -0.0204 | 8.0186
11 | 0.8254 | 0.11738 | -0.0226 | 7.0319
11.5 | 0.8084 | 0.13256 | -0.0379 | 6.0984
12 | 0.8132 | 0.14311 | -0.0435 | 5.6823
12.5 | 0.8331 | 0.15163 | -0.0419 | 5.4943
13 | 0.8371 | 0.16273 | -0.0502 | 5.1441
13.5 | 0.8414 | 0.17306 | -0.0594 | 4.8619
14 | 0.8559 | 0.18228 | -0.0642 | 4.6955
14.5 | 0.8756 | 0.19106 | -0.0674 | 4.5829
15 | 0.8984 | 0.20273 | -0.0692 | 4.4315
15.5 | 0.9122 | 0.21212 | -0.076 | 4.3004
16 | 0.9217 | 0.21978 | -0.0848 | 4.1937
16.5 | 0.9405 | 0.22872 | -0.0904 | 4.112
17 | 0.9611 | 0.23711 | -0.0946 | 4.0534
17.5 | 0.9898 | 0.25056 | -0.0956 | 3.9504
18 | 1.0065 | 0.25894 | -0.1021 | 3.887
18.5 | 1.0204 | 0.26548 | -0.1099 | 3.8436
19 | 1.0394 | 0.27351 | -0.1169 | 3.8002
19.5 | 1.0601 | 0.28234 | -0.1225 | 3.7547
20 | 1.0807 | 0.29109 | -0.1279 | 3.7126

## 25. Re 500k Mach 0.00 (1)
BIGFOIL.COM POLAR EXPORT
NACA67A409
NACA67A409 |  |  |  | Cl Max: | 0.995 | at alpha= | 6 | deg
JavaFoil+Calcfoil stall+Eppler ext transition |  |  |  | L/D Max: | 115.148 | at alpha= | 3 | deg
Re: | 500000 |  |  | Cd Min: | 0.00544 | at alpha= | -1 | deg
Mach: | 0 |  |  | Cl=0 at alpha= | -3.2692 | deg
|  |  |  | @ Cl=0.1, Cd= | 0.007961
|  |  |  | @ Cl=0.4, Cd= | 0.0056645
|  |  |  | @ Cl=0.6, Cd= | 0.0059568
alpha (deg) | Cl | Cd | Cm | Cl/Cd
-16 | -0.292 | 0.16918 | -0.022 | -1.724
-15.5 | -0.308 | 0.15945 | -0.022 | -1.932
-15 | -0.325 | 0.15135 | -0.022 | -2.147
-14.5 | -0.342 | 0.142 | -0.022 | -2.409
-14 | -0.359 | 0.12994 | -0.023 | -2.763
-13.5 | -0.376 | 0.12594 | -0.023 | -2.983
-13 | -0.391 | 0.11691 | -0.022 | -3.348
-12.5 | -0.406 | 0.10797 | -0.023 | -3.759
-12 | -0.418 | 0.10787 | -0.022 | -3.878
-11.5 | -0.426 | 0.09986 | -0.022 | -4.264
-11 | -0.427 | 0.09335 | -0.022 | -4.579
-10.5 | -0.426 | 0.08582 | -0.022 | -4.963
-10 | -0.421 | 0.07567 | -0.023 | -5.565
-9.5 | -0.412 | 0.07003 | -0.023 | -5.887
-9 | -0.4 | 0.06478 | -0.024 | -6.168
-8.5 | -0.383 | 0.05948 | -0.025 | -6.435
-8 | -0.362 | 0.05741 | -0.025 | -6.297
-7.5 | -0.336 | 0.05294 | -0.026 | -6.354
-7 | -0.307 | 0.04865 | -0.027 | -6.316
-6.5 | -0.274 | 0.04521 | -0.028 | -6.071
-6 | -0.238 | 0.04267 | -0.028 | -5.586
-5.5 | -0.199 | 0.03986 | -0.029 | -5.003
-5 | -0.158 | 0.03782 | -0.029 | -4.181
-4.5 | -0.115 | 0.03581 | -0.03 | -3.209
-4 | -0.07 | 0.03398 | -0.031 | -2.067
-3.5 | -0.024 | 0.03232 | -0.034 | -0.756
-3 | 0.028 | 0.00822 | -0.076 | 3.349
-2.5 | 0.086 | 0.00799 | -0.077 | 10.741
-2 | 0.144 | 0.00787 | -0.077 | 18.349
-1.5 | 0.203 | 0.00774 | -0.078 | 26.279
-1 | 0.262 | 0.00544 | -0.079 | 48.178
-0.5 | 0.321 | 0.00546 | -0.08 | 58.868
0 | 0.375 | 0.00563 | -0.08 | 66.635
0.5 | 0.433 | 0.00571 | -0.081 | 75.765
1 | 0.49 | 0.00577 | -0.082 | 84.89
1.5 | 0.546 | 0.00587 | -0.082 | 93
2 | 0.602 | 0.00596 | -0.083 | 101.129
2.5 | 0.658 | 0.00606 | -0.084 | 108.608
3 | 0.713 | 0.00619 | -0.085 | 115.148
3.5 | 0.773 | 0.01212 | -0.086 | 63.757
4 | 0.824 | 0.01266 | -0.087 | 65.088
4.5 | 0.872 | 0.01318 | -0.087 | 66.196
5 | 0.917 | 0.01377 | -0.088 | 66.614
5.5 | 0.958 | 0.01438 | -0.089 | 66.634
6 | 0.995 | 0.01495 | -0.089 | 66.559
6.5 | 0.836 | 0.04369 | -0.04 | 19.125
7 | 0.856 | 0.04674 | -0.036 | 18.32
7.5 | 0.873 | 0.04997 | -0.034 | 17.468
8 | 0.881 | 0.05403 | -0.031 | 16.305
8.5 | 0.878 | 0.05816 | -0.031 | 15.102
9 | 0.868 | 0.06286 | -0.031 | 13.816
9.5 | 0.852 | 0.06873 | -0.03 | 12.395
10 | 0.829 | 0.07539 | -0.03 | 11.001
10.5 | 0.802 | 0.08031 | -0.031 | 9.987
11 | 0.771 | 0.08649 | -0.032 | 8.91

## 26. Re 500k Mach 0.00 (2)
BIGFOIL.COM POLAR EXPORT
NACA67A409
NACA67A409 |  |  |  | Cl Max: | 1.1163 | at alpha= | 9.5 | deg
XFOIL ncrit=9 |  |  |  | L/D Max: | 107.106 | at alpha= | 3.5 | deg
Re: | 500000 |  |  | Cd Min: | 0.22857 | at alpha= | -20 | deg
Mach: | 0 |  |  | Cl=0 at alpha= | -3.251 | deg
|  |  |  | @ Cl=0.1, Cd= | 0.013046
|  |  |  | @ Cl=0.4, Cd= | 0.01109
|  |  |  | @ Cl=0.6, Cd= | 0.0089566
alpha (deg) | Cl | Cd | Cm | Cl/Cd
-20 | -0.5761 | 0.22857 | -0.0062 | -2.5205
-19.5 | -0.5599 | 0.22218 | -0.0099 | -2.52
-19 | -0.5434 | 0.21612 | -0.0142 | -2.5143
-18.5 | -0.5289 | 0.21008 | -0.0182 | -2.5176
-18 | -0.5151 | 0.20388 | -0.0221 | -2.5265
-17 | -0.4854 | 0.18943 | -0.0274 | -2.5624
-16.5 | -0.4717 | 0.18334 | -0.03 | -2.5728
-16 | -0.459 | 0.17727 | -0.0326 | -2.5893
-15.5 | -0.4482 | 0.17126 | -0.0347 | -2.6171
-15 | -0.4424 | 0.16608 | -0.0353 | -2.6638
-14.5 | -0.45 | 0.16242 | -0.0327 | -2.7706
-14 | -0.4332 | 0.15463 | -0.0399 | -2.8015
-13.5 | -0.4169 | 0.14665 | -0.0462 | -2.8428
-13 | -0.4006 | 0.13725 | -0.0493 | -2.9188
-12.5 | -0.3816 | 0.13034 | -0.0532 | -2.9277
-12 | -0.3633 | 0.12288 | -0.0584 | -2.9565
-11.5 | -0.3449 | 0.1151 | -0.0641 | -2.9965
-11 | -0.3262 | 0.10662 | -0.072 | -3.0595
-10.5 | -0.3086 | 0.09841 | -0.0801 | -3.1359
-10 | -0.2907 | 0.09025 | -0.087 | -3.2211
-9.5 | -0.2831 | 0.07829 | -0.0972 | -3.616
-9 | -0.2716 | 0.07008 | -0.1043 | -3.8756
-8.5 | -0.2685 | 0.06322 | -0.1108 | -4.2471
-8 | -0.2698 | 0.05765 | -0.1123 | -4.68
-7.5 | -0.263 | 0.05055 | -0.1138 | -5.2028
-7 | -0.2416 | 0.04546 | -0.112 | -5.3146
-6.5 | -0.2231 | 0.03962 | -0.1093 | -5.631
-6 | -0.2216 | 0.03131 | -0.1046 | -7.0776
-5.5 | -0.1883 | 0.02826 | -0.1021 | -6.6631
-5 | -0.1513 | 0.0216 | -0.0976 | -7.0046
-4.5 | -0.1136 | 0.0185 | -0.0941 | -6.1405
-4 | -0.0744 | 0.01728 | -0.091 | -4.3056
-3.5 | -0.0263 | 0.0147 | -0.0899 | -1.7891
-3 | 0.0265 | 0.0138 | -0.0895 | 1.9203
-2.5 | 0.08 | 0.01303 | -0.0893 | 6.1397
-2 | 0.1051 | 0.01305 | -0.0836 | 8.0536
-1.5 | 0.1495 | 0.01109 | -0.0827 | 13.4806
-1 | 0.1917 | 0.01028 | -0.0791 | 18.6479
0 | 0.2789 | 0.01115 | -0.0722 | 25.0135
0.5 | 0.3768 | 0.01119 | -0.0815 | 33.6729
1 | 0.4509 | 0.01087 | -0.0855 | 41.4811
2 | 0.5967 | 0.00903 | -0.0915 | 66.0797
2.5 | 0.6668 | 0.00747 | -0.0931 | 89.2637
3 | 0.7302 | 0.00696 | -0.0946 | 104.9138
3.5 | 0.7808 | 0.00729 | -0.0932 | 107.1056
4 | 0.75 | 0.00911 | -0.0763 | 82.3271
4.5 | 0.7393 | 0.01098 | -0.064 | 67.3315
5 | 0.7635 | 0.01244 | -0.0585 | 61.3746
5.5 | 0.7993 | 0.01354 | -0.055 | 59.0325
6 | 0.8379 | 0.01451 | -0.0522 | 57.7464
6.5 | 0.8715 | 0.01624 | -0.0485 | 53.6638
7 | 0.9126 | 0.01739 | -0.0463 | 52.4784
7.5 | 0.9657 | 0.02092 | -0.0465 | 46.1616
8 | 1.0124 | 0.02248 | -0.0453 | 45.0356
8.5 | 1.0596 | 0.02494 | -0.0446 | 42.486
9 | 1.1008 | 0.03167 | -0.0432 | 34.7584
9.5 | 1.1163 | 0.03821 | -0.0373 | 29.2149

## 27. Re 500k Mach 0.10 (1)
BIGFOIL.COM POLAR EXPORT
NACA67A409
NACA67A409 |  |  |  | Cl Max: | 0.998 | at alpha= | 6 | deg
JavaFoil+Calcfoil stall+Eppler ext transition |  |  |  | L/D Max: | 115.356 | at alpha= | 3 | deg
Re: | 500000 |  |  | Cd Min: | 0.00544 | at alpha= | -1 | deg
Mach: | 0.1 |  |  | Cl=0 at alpha= | -3.2641 | deg
|  |  |  | @ Cl=0.1, Cd= | 0.0080125
|  |  |  | @ Cl=0.4, Cd= | 0.0056678
|  |  |  | @ Cl=0.6, Cd= | 0.0059529
alpha (deg) | Cl | Cd | Cm | Cl/Cd
-15.5 | -0.269 | 0.16845 | -0.023 | -1.595
-15 | -0.287 | 0.15469 | -0.023 | -1.858
-14.5 | -0.307 | 0.14974 | -0.023 | -2.048
-14 | -0.326 | 0.13866 | -0.023 | -2.353
-13.5 | -0.346 | 0.12548 | -0.023 | -2.754
-13 | -0.364 | 0.11945 | -0.023 | -3.049
-12.5 | -0.382 | 0.10985 | -0.023 | -3.475
-12 | -0.398 | 0.10315 | -0.023 | -3.854
-11.5 | -0.408 | 0.10397 | -0.023 | -3.925
-11 | -0.413 | 0.09584 | -0.023 | -4.304
-10.5 | -0.414 | 0.08774 | -0.023 | -4.716
-10 | -0.411 | 0.07941 | -0.023 | -5.18
-9.5 | -0.405 | 0.07127 | -0.023 | -5.682
-9 | -0.394 | 0.06515 | -0.023 | -6.05
-8.5 | -0.379 | 0.06006 | -0.025 | -6.31
-8 | -0.359 | 0.05709 | -0.025 | -6.293
-7.5 | -0.335 | 0.0525 | -0.026 | -6.384
-7 | -0.307 | 0.04882 | -0.027 | -6.285
-6.5 | -0.275 | 0.04512 | -0.028 | -6.086
-6 | -0.239 | 0.04269 | -0.029 | -5.594
-5.5 | -0.2 | 0.0399 | -0.029 | -5.012
-5 | -0.159 | 0.03797 | -0.029 | -4.179
-4.5 | -0.115 | 0.03593 | -0.03 | -3.211
-4 | -0.071 | 0.03405 | -0.031 | -2.072
-3.5 | -0.025 | 0.03243 | -0.034 | -0.756
-3 | 0.028 | 0.0082 | -0.076 | 3.37
-2.5 | 0.086 | 0.00806 | -0.077 | 10.701
-2 | 0.145 | 0.00786 | -0.078 | 18.464
-1.5 | 0.204 | 0.00773 | -0.079 | 26.451
-1 | 0.263 | 0.00544 | -0.079 | 48.424
-0.5 | 0.323 | 0.00546 | -0.08 | 59.203
0 | 0.377 | 0.00564 | -0.081 | 66.826
0.5 | 0.435 | 0.00571 | -0.081 | 76.065
1 | 0.492 | 0.00578 | -0.082 | 85.221
1.5 | 0.549 | 0.00588 | -0.083 | 93.324
2 | 0.605 | 0.00596 | -0.084 | 101.471
2.5 | 0.661 | 0.00609 | -0.084 | 108.586
3 | 0.716 | 0.00621 | -0.085 | 115.356
3.5 | 0.776 | 0.01217 | -0.086 | 63.823
4 | 0.827 | 0.01273 | -0.087 | 65.014
4.5 | 0.876 | 0.01324 | -0.088 | 66.155
5 | 0.921 | 0.01384 | -0.089 | 66.536
5.5 | 0.962 | 0.01446 | -0.089 | 66.495
6 | 0.998 | 0.01504 | -0.09 | 66.338
6.5 | 0.836 | 0.04399 | -0.038 | 19.017
7 | 0.856 | 0.04715 | -0.035 | 18.167
7.5 | 0.872 | 0.05038 | -0.035 | 17.313
8 | 0.878 | 0.05441 | -0.031 | 16.136
8.5 | 0.872 | 0.05871 | -0.031 | 14.86
9 | 0.859 | 0.06341 | -0.03 | 13.55
9.5 | 0.839 | 0.06971 | -0.029 | 12.03
10 | 0.812 | 0.07629 | -0.029 | 10.641
10.5 | 0.78 | 0.08152 | -0.03 | 9.564
11 | 0.744 | 0.09149 | -0.033 | 8.127

## 28. Re 500k Mach 0.10 (2)
BIGFOIL.COM POLAR EXPORT
NACA67A409
NACA67A409 |  |  |  | Cl Max: | 1.1119 | at alpha= | 9.5 | deg
XFOIL ncrit=9 |  |  |  | L/D Max: | 105.374 | at alpha= | 3 | deg
Re: | 500000 |  |  | Cd Min: | 0.1665 | at alpha= | 14.5 | deg
Mach: | 0.1 |  |  | Cl=0 at alpha= | -99 | deg
|  |  |  | @ Cl=0.1, Cd= | 0.01114
|  |  |  | @ Cl=0.4, Cd= | 0.011125
|  |  |  | @ Cl=0.6, Cd= | 0.0090278
alpha (deg) | Cl | Cd | Cm | Cl/Cd
0 | 0.2764 | 0.01114 | -0.0718 | 24.8115
0.5 | 0.3777 | 0.01122 | -0.0817 | 33.6631
1 | 0.4526 | 0.0109 | -0.0858 | 41.5229
1.5 | 0.5188 | 0.01064 | -0.0882 | 48.7594
2 | 0.599 | 0.00905 | -0.0917 | 66.1878
2.5 | 0.6697 | 0.00748 | -0.0933 | 89.5321
3 | 0.7334 | 0.00696 | -0.0948 | 105.3736
3.5 | 0.7808 | 0.00742 | -0.0927 | 105.2291
4 | 0.749 | 0.00919 | -0.0756 | 81.5016
4.5 | 0.7384 | 0.01108 | -0.0632 | 66.6426
5 | 0.7638 | 0.01252 | -0.0579 | 61.0064
5.5 | 0.7992 | 0.01369 | -0.0543 | 58.3784
6 | 0.8388 | 0.01463 | -0.0515 | 57.3342
6.5 | 0.8728 | 0.01638 | -0.0478 | 53.2845
7 | 0.9142 | 0.01761 | -0.0456 | 51.9137
7.5 | 0.9692 | 0.02118 | -0.046 | 45.7602
8 | 1.018 | 0.02303 | -0.045 | 44.2032
8.5 | 1.0644 | 0.02572 | -0.044 | 41.3841
9 | 1.0996 | 0.03288 | -0.0415 | 33.4428
9.5 | 1.1119 | 0.0392 | -0.0351 | 28.3648
10 | 1.0543 | 0.05635 | -0.0193 | 18.7098
10.5 | 1.0336 | 0.06125 | -0.0124 | 16.8751
11 | 0.9965 | 0.06832 | -0.0065 | 14.5858
11.5 | 0.9511 | 0.07753 | -0.0044 | 12.2675
12 | 0.9118 | 0.08841 | -0.0074 | 10.3133
12.5 | 0.8503 | 0.11941 | -0.0285 | 7.1208
13 | 0.8425 | 0.13186 | -0.035 | 6.3894
13.5 | 0.8435 | 0.14103 | -0.0393 | 5.981
14 | 0.8297 | 0.15567 | -0.0459 | 5.3299
14.5 | 0.8344 | 0.1665 | -0.0514 | 5.0114

## 29. Re 500k Mach 0.25 (1)
BIGFOIL.COM POLAR EXPORT
NACA67A409
NACA67A409 |  |  |  | Cl Max: | 0.977 | at alpha= | 5.5 | deg
JavaFoil+Calcfoil stall+Eppler ext transition |  |  |  | L/D Max: | 116.081 | at alpha= | 3 | deg
Re: | 500000 |  |  | Cd Min: | 0.00548 | at alpha= | -1 | deg
Mach: | 0.25 |  |  | Cl=0 at alpha= | -3.2641 | deg
|  |  |  | @ Cl=0.1, Cd= | 0.008058
|  |  |  | @ Cl=0.4, Cd= | 0.005741
|  |  |  | @ Cl=0.6, Cd= | 0.10388
alpha (deg) | Cl | Cd | Cm | Cl/Cd
-14 | -0.061 | 0.1191 | -0.026 | -0.511
-13.5 | -0.058 | 0.1133 | -0.026 | -0.513
-13 | -0.055 | 0.11131 | -0.027 | -0.497
-12.5 | -0.14 | 0.13556 | -0.026 | -1.033
-12 | -0.2 | 0.12281 | -0.026 | -1.63
-11.5 | -0.245 | 0.10904 | -0.025 | -2.244
-11 | -0.278 | 0.09915 | -0.026 | -2.802
-10.5 | -0.305 | 0.09127 | -0.025 | -3.342
-10 | -0.326 | 0.08415 | -0.025 | -3.873
-9.5 | -0.34 | 0.07668 | -0.025 | -4.436
-9 | -0.347 | 0.0694 | -0.025 | -5
-8.5 | -0.346 | 0.06537 | -0.025 | -5.298
-8 | -0.338 | 0.06118 | -0.025 | -5.527
-7.5 | -0.323 | 0.05567 | -0.026 | -5.802
-7 | -0.301 | 0.05015 | -0.027 | -6.004
-6.5 | -0.273 | 0.04672 | -0.029 | -5.847
-6 | -0.24 | 0.04389 | -0.029 | -5.469
-5.5 | -0.202 | 0.04053 | -0.029 | -4.996
-5 | -0.162 | 0.03835 | -0.03 | -4.212
-4.5 | -0.118 | 0.03623 | -0.03 | -3.252
-4 | -0.072 | 0.03439 | -0.031 | -2.1
-3.5 | -0.025 | 0.03259 | -0.035 | -0.772
-3 | 0.028 | 0.0083 | -0.078 | 3.42
-2.5 | 0.089 | 0.00808 | -0.079 | 10.963
-2 | 0.149 | 0.00796 | -0.08 | 18.739
-1.5 | 0.21 | 0.00774 | -0.081 | 27.129
-1 | 0.271 | 0.00548 | -0.081 | 49.445
-0.5 | 0.332 | 0.0055 | -0.082 | 60.376
0 | 0.387 | 0.00573 | -0.083 | 67.498
0.5 | 0.446 | 0.00578 | -0.084 | 77.177
1 | 0.505 | 0.00586 | -0.084 | 86.281
1.5 | 0.563 | 0.00596 | -0.085 | 94.556
2 | 0.621 | 0.00605 | -0.086 | 102.638
2.5 | 0.678 | 0.00619 | -0.086 | 109.626
3 | 0.734 | 0.00632 | -0.087 | 116.081
3.5 | 0.796 | 0.01246 | -0.089 | 63.924
4 | 0.848 | 0.01303 | -0.09 | 65.029
4.5 | 0.896 | 0.01364 | -0.09 | 65.673
5 | 0.939 | 0.01431 | -0.091 | 65.653
5.5 | 0.977 | 0.01489 | -0.092 | 65.66
6 | 0.824 | 0.04076 | -0.046 | 20.213
6.5 | 0.84 | 0.04515 | -0.037 | 18.607
7 | 0.852 | 0.0487 | -0.032 | 17.501
7.5 | 0.857 | 0.05225 | -0.032 | 16.407
8 | 0.848 | 0.05769 | -0.03 | 14.696
8.5 | 0.819 | 0.06332 | -0.03 | 12.941
9 | 0.778 | 0.07033 | -0.031 | 11.057
9.5 | 0.723 | 0.07864 | -0.032 | 9.196
10 | 0.657 | 0.09234 | -0.034 | 7.119
10.5 | 0.582 | 0.10388 | -0.033 | 5.6

## 30. Re 500k Mach 0.25 (2)
BIGFOIL.COM POLAR EXPORT
NACA67A409
NACA67A409 |  |  |  | Cl Max: | 1.0792 | at alpha= | 9 | deg
XFOIL ncrit=9 |  |  |  | L/D Max: | 105.698 | at alpha= | 3 | deg
Re: | 500000 |  |  | Cd Min: | 0.16087 | at alpha= | 14 | deg
Mach: | 0.25 |  |  | Cl=0 at alpha= | -3.2482 | deg
|  |  |  | @ Cl=0.1, Cd= | 0.013525
|  |  |  | @ Cl=0.4, Cd= | 0.011283
|  |  |  | @ Cl=0.6, Cd= | 0.0096435
alpha (deg) | Cl | Cd | Cm | Cl/Cd
-13 | -0.3832 | 0.13912 | -0.0529 | -2.7545
-12.5 | -0.364 | 0.13175 | -0.0578 | -2.7628
-12 | -0.3447 | 0.12403 | -0.0633 | -2.7792
-11.5 | -0.325 | 0.11611 | -0.0693 | -2.7991
-11 | -0.308 | 0.10803 | -0.0782 | -2.8511
-10.5 | -0.2905 | 0.10006 | -0.0845 | -2.9033
-10 | -0.2713 | 0.09197 | -0.0911 | -2.9499
-9.5 | -0.2611 | 0.08245 | -0.0963 | -3.1668
-9 | -0.2427 | 0.07549 | -0.1021 | -3.215
-8.5 | -0.232 | 0.0688 | -0.1076 | -3.3721
-8 | -0.2392 | 0.06118 | -0.1147 | -3.9098
-7.5 | -0.2317 | 0.05432 | -0.1185 | -4.2655
-7 | -0.2268 | 0.04863 | -0.1168 | -4.6638
-6 | -0.2174 | 0.03467 | -0.1099 | -6.2706
-5.5 | -0.1869 | 0.03088 | -0.1072 | -6.0525
-5 | -0.1393 | 0.02956 | -0.1045 | -4.7124
-4.5 | -0.131 | 0.02088 | -0.0958 | -6.2739
-4 | -0.0814 | 0.0181 | -0.094 | -4.4972
-3.5 | -0.0278 | 0.0154 | -0.0933 | -1.8052
-3 | 0.0274 | 0.01428 | -0.0929 | 1.9188
-2.5 | 0.0503 | 0.01421 | -0.0862 | 3.5398
-2 | 0.1062 | 0.01344 | -0.0861 | 7.9018
-1 | 0.1697 | 0.01096 | -0.0769 | 15.4836
-0.5 | 0.2197 | 0.01095 | -0.0741 | 20.0639
0 | 0.2784 | 0.01119 | -0.0725 | 24.8794
0.5 | 0.3835 | 0.01134 | -0.0827 | 33.8183
1 | 0.4618 | 0.01107 | -0.0872 | 41.7164
1.5 | 0.5248 | 0.01092 | -0.0888 | 48.0586
2 | 0.6061 | 0.00954 | -0.0924 | 63.5325
2.5 | 0.684 | 0.00762 | -0.0945 | 89.7638
3 | 0.7494 | 0.00709 | -0.0958 | 105.6982
3.5 | 0.7803 | 0.00801 | -0.09 | 97.4157
4 | 0.7426 | 0.00956 | -0.0713 | 77.6778
4.5 | 0.7346 | 0.01159 | -0.0593 | 63.3822
5 | 0.7658 | 0.01301 | -0.0547 | 58.8624
5.5 | 0.8034 | 0.01423 | -0.051 | 56.4582
6 | 0.8432 | 0.01537 | -0.0479 | 54.8601
6.5 | 0.8804 | 0.01724 | -0.0443 | 51.0673
7 | 0.9246 | 0.01899 | -0.0419 | 48.6888
7.5 | 0.9915 | 0.0231 | -0.0434 | 42.9221
8 | 1.0449 | 0.02699 | -0.0426 | 38.7143
8.5 | 1.0755 | 0.03151 | -0.0384 | 34.132
9 | 1.0792 | 0.03915 | -0.0305 | 27.5658
9.5 | 1.0277 | 0.05221 | -0.0167 | 19.684
10 | 0.9845 | 0.05958 | -0.0087 | 16.524
10.5 | 0.9349 | 0.07259 | -0.0042 | 12.8792
11 | 0.8917 | 0.08385 | -0.0065 | 10.6345
11.5 | 0.8523 | 0.10196 | -0.0189 | 8.3592
12 | 0.8353 | 0.11823 | -0.0291 | 7.065
12.5 | 0.8276 | 0.13104 | -0.036 | 6.3156
13 | 0.8261 | 0.14223 | -0.0417 | 5.8082
13.5 | 0.8298 | 0.15211 | -0.0466 | 5.4553
14 | 0.8312 | 0.16087 | -0.0494 | 5.1669

## 31. Re 500k Mach 0.50 (1)
BIGFOIL.COM POLAR EXPORT
NACA67A409
NACA67A409 |  |  |  | Cl Max: | 1.21 | at alpha= | 20 | deg
JavaFoil+Calcfoil stall+Eppler ext transition |  |  |  | L/D Max: | 113.181 | at alpha= | 2.5 | deg
Re: | 500000 |  |  | Cd Min: | 0.00558 | at alpha= | -0.5 | deg
Mach: | 0.5 |  |  | Cl=0 at alpha= | -3.2359 | deg
|  |  |  | @ Cl=0.1, Cd= | 0.0084366
|  |  |  | @ Cl=0.4, Cd= | 0.0057153
|  |  |  | @ Cl=0.6, Cd= | 0.092157
alpha (deg) | Cl | Cd | Cm | Cl/Cd
-20 | -0.891 | 0.22244 | -0.032 | -4.005
-19.5 | -0.865 | 0.21353 | -0.033 | -4.052
-19 | -0.84 | 0.20635 | -0.033 | -4.069
-18.5 | -0.814 | 0.20141 | -0.034 | -4.04
-18 | -0.786 | 0.19326 | -0.033 | -4.068
-17.5 | -0.759 | 0.18474 | -0.033 | -4.111
-17 | -0.733 | 0.1835 | -0.033 | -3.997
-16.5 | -0.707 | 0.18156 | -0.033 | -3.895
-16 | -0.681 | 0.17326 | -0.034 | -3.931
-15.5 | -0.655 | 0.17081 | -0.034 | -3.833
-15 | -0.629 | 0.15976 | -0.035 | -3.935
-14.5 | -0.601 | 0.15353 | -0.033 | -3.912
-14 | -0.574 | 0.15267 | -0.033 | -3.761
-13.5 | -0.548 | 0.14883 | -0.033 | -3.681
-13 | -0.521 | 0.14519 | -0.034 | -3.592
-12.5 | -0.495 | 0.14034 | -0.034 | -3.527
-12 | -0.469 | 0.13679 | -0.034 | -3.425
-11.5 | -0.441 | 0.12752 | -0.032 | -3.46
-11 | -0.415 | 0.11868 | -0.033 | -3.494
-10.5 | -0.388 | 0.1136 | -0.033 | -3.416
-10 | -0.361 | 0.10905 | -0.034 | -3.315
-9.5 | -0.335 | 0.10303 | -0.034 | -3.25
-9 | -0.308 | 0.11019 | -0.034 | -2.797
-8.5 | -0.281 | 0.09828 | -0.031 | -2.859
-8 | -0.254 | 0.09715 | -0.031 | -2.618
-7.5 | -0.228 | 0.08835 | -0.032 | -2.578
-7 | -0.201 | 0.08529 | -0.033 | -2.358
-6.5 | -0.174 | 0.08059 | -0.033 | -2.164
-6 | -0.148 | 0.05936 | -0.031 | -2.485
-5.5 | -0.121 | 0.04858 | -0.031 | -2.487
-5 | -0.161 | 0.04355 | -0.031 | -3.691
-4.5 | -0.125 | 0.0387 | -0.032 | -3.228
-4 | -0.079 | 0.0359 | -0.033 | -2.191
-3.5 | -0.028 | 0.03377 | -0.035 | -0.82
-3 | 0.025 | 0.03188 | -0.038 | 0.794
-2.5 | 0.099 | 0.00844 | -0.088 | 11.673
-2 | 0.166 | 0.00821 | -0.089 | 20.243
-1.5 | 0.234 | 0.00799 | -0.09 | 29.333
-1 | 0.302 | 0.00789 | -0.091 | 38.32
-0.5 | 0.371 | 0.00558 | -0.091 | 66.469
0 | 0.431 | 0.00586 | -0.092 | 73.499
0.5 | 0.497 | 0.00596 | -0.093 | 83.412
1 | 0.563 | 0.00609 | -0.094 | 92.536
1.5 | 0.627 | 0.00634 | -0.095 | 98.839
2 | 0.691 | 0.00649 | -0.095 | 106.512
2.5 | 0.753 | 0.00665 | -0.096 | 113.181
3 | 0.822 | 0.0132 | -0.098 | 62.319
3.5 | 0.88 | 0.01395 | -0.099 | 63.068
4 | 0.93 | 0.01476 | -0.1 | 62.97
4.5 | 0.968 | 0.01556 | -0.101 | 62.166
5 | 0.805 | 0.03807 | -0.049 | 21.144
5.5 | 0.779 | 0.04271 | -0.035 | 18.249
6 | 0.489 | 0.0465 | -0.038 | 10.518
6.5 | 0.515 | 0.05719 | -0.037 | 9.005
7 | 0.541 | 0.08373 | -0.039 | 6.463
7.5 | 0.567 | 0.08586 | -0.042 | 6.609
8 | 0.593 | 0.09076 | -0.042 | 6.538
8.5 | 0.619 | 0.09595 | -0.043 | 6.455
9 | 0.646 | 0.10699 | -0.047 | 6.037
9.5 | 0.672 | 0.10948 | -0.047 | 6.135
10 | 0.697 | 0.11718 | -0.047 | 5.95
10.5 | 0.723 | 0.12065 | -0.048 | 5.992
11 | 0.75 | 0.12212 | -0.053 | 6.141
11.5 | 0.775 | 0.13187 | -0.053 | 5.88
12 | 0.801 | 0.12914 | -0.053 | 6.202
12.5 | 0.826 | 0.13632 | -0.054 | 6.061
13 | 0.854 | 0.14426 | -0.058 | 5.917
13.5 | 0.879 | 0.15069 | -0.059 | 5.832
14 | 0.904 | 0.15357 | -0.059 | 5.886
14.5 | 0.929 | 0.15761 | -0.059 | 5.894
15 | 0.954 | 0.16291 | -0.06 | 5.859
15.5 | 0.981 | 0.18099 | -0.064 | 5.423
16 | 1.006 | 0.18757 | -0.064 | 5.365
16.5 | 1.031 | 0.18843 | -0.065 | 5.472
17 | 1.056 | 0.19334 | -0.065 | 5.462
17.5 | 1.082 | 0.19954 | -0.067 | 5.423
18 | 1.108 | 0.20454 | -0.069 | 5.418
18.5 | 1.133 | 0.2143 | -0.07 | 5.286
19 | 1.157 | 0.21838 | -0.07 | 5.3
19.5 | 1.182 | 0.22344 | -0.071 | 5.29
20 | 1.21 | 0.22332 | -0.074 | 5.418

## 32. Re 500k Mach 0.50 (2)
BIGFOIL.COM POLAR EXPORT
NACA67A409
NACA67A409 |  |  |  | Cl Max: | 1.0854 | at alpha= | 20 | deg
XFOIL ncrit=9 |  |  |  | L/D Max: | 108.611 | at alpha= | 3 | deg
Re: | 500000 |  |  | Cd Min: | 0.29201 | at alpha= | 20 | deg
Mach: | 0.5 |  |  | Cl=0 at alpha= | -99 | deg
|  |  |  | @ Cl=0.1, Cd= | 0.01237
|  |  |  | @ Cl=0.4, Cd= | 0.01287
|  |  |  | @ Cl=0.6, Cd= | 0.011519
alpha (deg) | Cl | Cd | Cm | Cl/Cd
0 | 0.2366 | 0.01237 | -0.068 | 19.1269
0.5 | 0.363 | 0.01296 | -0.0796 | 28.0093
1 | 0.4538 | 0.01274 | -0.0852 | 35.6201
1.5 | 0.5487 | 0.01212 | -0.0909 | 45.2723
2 | 0.6383 | 0.01107 | -0.0948 | 57.6603
2.5 | 0.7391 | 0.00842 | -0.0984 | 87.7791
3 | 0.8135 | 0.00749 | -0.0981 | 108.6115
3.5 | 0.7666 | 0.00886 | -0.0758 | 86.5237
4.5 | 0.7467 | 0.01351 | -0.0493 | 55.2702
5 | 0.7884 | 0.01491 | -0.0446 | 52.8773
5.5 | 0.8261 | 0.01678 | -0.0391 | 49.2312
6 | 0.8687 | 0.0192 | -0.0343 | 45.2448
6.5 | 0.9356 | 0.02248 | -0.0321 | 41.6192
7 | 0.9908 | 0.02798 | -0.0289 | 35.411
7.5 | 0.9991 | 0.03419 | -0.0208 | 29.222
8 | 0.9764 | 0.04103 | -0.0115 | 23.7972
8.5 | 0.9578 | 0.04847 | -0.0048 | 19.7607
9 | 0.9247 | 0.05714 | -0.0011 | 16.1831
9.5 | 0.8893 | 0.06769 | -0.0024 | 13.1378
10 | 0.8581 | 0.08108 | -0.0099 | 10.5834
10.5 | 0.8407 | 0.09775 | -0.0217 | 8.6005
11 | 0.8302 | 0.11168 | -0.0297 | 7.4337
11.5 | 0.8242 | 0.12402 | -0.0362 | 6.6457
12 | 0.8189 | 0.13808 | -0.0415 | 5.9306
12.5 | 0.8264 | 0.14921 | -0.047 | 5.5385
13 | 0.8365 | 0.16018 | -0.0527 | 5.2222
13.5 | 0.849 | 0.17069 | -0.0585 | 4.9739
14 | 0.8607 | 0.18143 | -0.0664 | 4.744
14.5 | 0.8761 | 0.19088 | -0.0716 | 4.5898
15 | 0.895 | 0.19884 | -0.0753 | 4.5011
15.5 | 0.9128 | 0.20929 | -0.079 | 4.3614
16 | 0.9301 | 0.219 | -0.0847 | 4.247
16.5 | 0.9456 | 0.2283 | -0.092 | 4.1419
17 | 0.965 | 0.23782 | -0.098 | 4.0577
17.5 | 0.9847 | 0.2467 | -0.1032 | 3.9915
18 | 1.0047 | 0.25536 | -0.1083 | 3.9344
18.5 | 1.0251 | 0.26381 | -0.1128 | 3.8858
19 | 1.0478 | 0.2744 | -0.1163 | 3.8185
19.5 | 1.0667 | 0.28331 | -0.1224 | 3.7651
20 | 1.0854 | 0.29201 | -0.1289 | 3.717

## 33. Re 750k Mach 0.00 (1)
BIGFOIL.COM POLAR EXPORT
NACA67A409
NACA67A409 |  |  |  | Cl Max: | 1.028 | at alpha= | 6.5 | deg
JavaFoil+Calcfoil stall+Eppler ext transition |  |  |  | L/D Max: | 139.071 | at alpha= | 3 | deg
Re: | 750000 |  |  | Cd Min: | 0.00462 | at alpha= | -1 | deg
Mach: | 0 |  |  | Cl=0 at alpha= | -3.2414 | deg
|  |  |  | @ Cl=0.1, Cd= | 0.0071615
|  |  |  | @ Cl=0.4, Cd= | 0.004729
|  |  |  | @ Cl=0.6, Cd= | 0.0049714
alpha (deg) | Cl | Cd | Cm | Cl/Cd
-16 | -0.292 | 0.15724 | -0.023 | -1.856
-15.5 | -0.308 | 0.15226 | -0.023 | -2.025
-15 | -0.325 | 0.14144 | -0.023 | -2.299
-14.5 | -0.342 | 0.133 | -0.023 | -2.573
-14 | -0.359 | 0.12403 | -0.024 | -2.897
-13.5 | -0.376 | 0.11801 | -0.024 | -3.185
-13 | -0.392 | 0.10831 | -0.023 | -3.615
-12.5 | -0.406 | 0.10115 | -0.024 | -4.014
-12 | -0.419 | 0.09735 | -0.023 | -4.299
-11.5 | -0.426 | 0.08913 | -0.023 | -4.779
-11 | -0.428 | 0.08407 | -0.023 | -5.086
-10.5 | -0.426 | 0.08084 | -0.023 | -5.27
-10 | -0.421 | 0.07267 | -0.024 | -5.795
-9.5 | -0.412 | 0.06702 | -0.024 | -6.154
-9 | -0.4 | 0.06225 | -0.025 | -6.42
-8.5 | -0.383 | 0.05734 | -0.026 | -6.677
-8 | -0.362 | 0.05468 | -0.026 | -6.615
-7.5 | -0.337 | 0.0504 | -0.027 | -6.677
-7 | -0.307 | 0.04646 | -0.028 | -6.616
-6.5 | -0.275 | 0.04337 | -0.029 | -6.33
-6 | -0.238 | 0.04096 | -0.029 | -5.821
-5.5 | -0.199 | 0.03832 | -0.029 | -5.205
-5 | -0.158 | 0.03644 | -0.03 | -4.34
-4.5 | -0.115 | 0.03487 | -0.031 | -3.297
-4 | -0.071 | 0.03244 | -0.037 | -2.175
-3.5 | -0.03 | 0.00756 | -0.076 | -4.014
-3 | 0.028 | 0.00741 | -0.077 | 3.713
-2.5 | 0.086 | 0.00719 | -0.077 | 11.941
-2 | 0.145 | 0.00707 | -0.078 | 20.442
-1.5 | 0.203 | 0.00692 | -0.079 | 29.385
-1 | 0.262 | 0.00462 | -0.079 | 56.774
-0.5 | 0.321 | 0.00466 | -0.08 | 69.052
0 | 0.378 | 0.00471 | -0.081 | 80.22
0.5 | 0.436 | 0.00476 | -0.082 | 91.545
1 | 0.493 | 0.00483 | -0.082 | 102.208
1.5 | 0.55 | 0.0049 | -0.083 | 112.286
2 | 0.606 | 0.00498 | -0.084 | 121.886
2.5 | 0.662 | 0.00506 | -0.084 | 130.772
3 | 0.717 | 0.00516 | -0.085 | 139.071
3.5 | 0.774 | 0.01118 | -0.086 | 69.176
4 | 0.825 | 0.0117 | -0.087 | 70.479
4.5 | 0.873 | 0.01218 | -0.088 | 71.69
5 | 0.918 | 0.01273 | -0.088 | 72.132
5.5 | 0.959 | 0.01331 | -0.089 | 72.078
6 | 0.996 | 0.0139 | -0.09 | 71.662
6.5 | 1.028 | 0.01447 | -0.09 | 71.048
7 | 0.858 | 0.04554 | -0.041 | 18.847
7.5 | 0.874 | 0.04852 | -0.037 | 18.012
8 | 0.882 | 0.05296 | -0.035 | 16.649
8.5 | 0.879 | 0.05649 | -0.034 | 15.557
9 | 0.869 | 0.06073 | -0.032 | 14.303
9.5 | 0.852 | 0.06617 | -0.031 | 12.877
10 | 0.829 | 0.07177 | -0.031 | 11.558
10.5 | 0.802 | 0.0768 | -0.032 | 10.444
11 | 0.771 | 0.08258 | -0.033 | 9.334
11.5 | 0.736 | 0.08647 | -0.035 | 8.517

## 34. Re 750k Mach 0.00 (2)
BIGFOIL.COM POLAR EXPORT
NACA67A409
NACA67A409 |  |  |  | Cl Max: | 1.1607 | at alpha= | 10.5 | deg
XFOIL ncrit=9 |  |  |  | L/D Max: | 122.623 | at alpha= | 3 | deg
Re: | 750000 |  |  | Cd Min: | 0.20822 | at alpha= | -18.5 | deg
Mach: | 0 |  |  | Cl=0 at alpha= | -3.5195 | deg
|  |  |  | @ Cl=0.1, Cd= | 0.009911
|  |  |  | @ Cl=0.4, Cd= | 0.0072905
|  |  |  | @ Cl=0.6, Cd= | 0.0057528
alpha (deg) | Cl | Cd | Cm | Cl/Cd
-18.5 | -0.5285 | 0.20822 | -0.0174 | -2.5382
-18 | -0.5133 | 0.20226 | -0.0207 | -2.5378
-17.5 | -0.4984 | 0.19606 | -0.024 | -2.5421
-17 | -0.4841 | 0.18976 | -0.0271 | -2.5511
-16.5 | -0.4705 | 0.18334 | -0.03 | -2.5663
-16 | -0.4578 | 0.17695 | -0.0327 | -2.5872
-15.5 | -0.4481 | 0.17043 | -0.0355 | -2.6292
-15 | -0.4403 | 0.16475 | -0.0371 | -2.6725
-14.5 | -0.4243 | 0.15623 | -0.0432 | -2.7159
-14 | -0.4078 | 0.14718 | -0.0474 | -2.7708
-13.5 | -0.3876 | 0.1403 | -0.052 | -2.7627
-13 | -0.3677 | 0.13281 | -0.0575 | -2.7686
-12.5 | -0.3483 | 0.12488 | -0.0634 | -2.7891
-12 | -0.3311 | 0.1166 | -0.071 | -2.8396
-11.5 | -0.3121 | 0.10861 | -0.0771 | -2.8736
-11 | -0.2941 | 0.09974 | -0.084 | -2.9487
-10.5 | -0.2908 | 0.08942 | -0.0899 | -3.2521
-10 | -0.2808 | 0.08211 | -0.0944 | -3.4198
-9.5 | -0.2673 | 0.07764 | -0.0961 | -3.4428
-9 | -0.2686 | 0.07069 | -0.0995 | -3.7997
-8.5 | -0.2826 | 0.06373 | -0.1037 | -4.4343
-8 | -0.2902 | 0.05593 | -0.1066 | -5.1886
-6.5 | -0.2613 | 0.03026 | -0.1026 | -8.6352
-6 | -0.226 | 0.02704 | -0.1012 | -8.358
-5.5 | -0.1877 | 0.02098 | -0.0974 | -8.9466
-5 | -0.1474 | 0.01577 | -0.0951 | -9.3469
-4.5 | -0.0998 | 0.0129 | -0.094 | -7.7364
-4 | -0.0493 | 0.01188 | -0.0934 | -4.1498
-3.5 | 0.002 | 0.01118 | -0.0928 | 0.17889
-3 | 0.0516 | 0.01023 | -0.0919 | 5.044
-2.5 | 0.1047 | 0.00988 | -0.0917 | 10.5972
-2 | 0.1555 | 0.00952 | -0.0911 | 16.334
-1.5 | 0.1973 | 0.0081 | -0.0896 | 24.358
-1 | 0.2382 | 0.0071 | -0.0867 | 33.5493
-0.5 | 0.2899 | 0.00707 | -0.0856 | 41.0042
0 | 0.3325 | 0.00727 | -0.0821 | 45.7359
0.5 | 0.3698 | 0.00744 | -0.0774 | 49.7043
1 | 0.4284 | 0.00715 | -0.0778 | 59.9161
1.5 | 0.4875 | 0.00688 | -0.0785 | 70.8576
2 | 0.5478 | 0.00622 | -0.0789 | 88.0707
2.5 | 0.6126 | 0.00564 | -0.0804 | 108.617
3 | 0.6732 | 0.00549 | -0.0816 | 122.623
3.5 | 0.7169 | 0.00689 | -0.0797 | 104.0493
4 | 0.738 | 0.00944 | -0.0748 | 78.178
4.5 | 0.7435 | 0.01063 | -0.0653 | 69.9436
5 | 0.7792 | 0.01137 | -0.0618 | 68.5312
5.5 | 0.8186 | 0.01208 | -0.059 | 67.7649
6 | 0.8569 | 0.01305 | -0.056 | 65.6628
6.5 | 0.8945 | 0.01419 | -0.0531 | 63.0374
7 | 0.9327 | 0.0154 | -0.0502 | 60.5649
7.5 | 0.9732 | 0.01644 | -0.048 | 59.1971
8 | 1.0118 | 0.01898 | -0.0456 | 53.3087
8.5 | 1.0559 | 0.02059 | -0.0441 | 51.2822
9 | 1.0992 | 0.02273 | -0.0427 | 48.359
9.5 | 1.1365 | 0.0252 | -0.0405 | 45.0992
10.5 | 1.1607 | 0.03741 | -0.029 | 31.0265
11 | 1.1284 | 0.04545 | -0.0187 | 24.8273
11.5 | 1.0829 | 0.05425 | -0.01 | 19.9613
12 | 1.0247 | 0.06486 | -0.0054 | 15.7986
12.5 | 0.9786 | 0.07675 | -0.0069 | 12.7505
13 | 0.8748 | 0.11648 | -0.0287 | 7.5103
13.5 | 0.8601 | 0.13383 | -0.0376 | 6.4268
14 | 0.8371 | 0.1513 | -0.046 | 5.5327
14.5 | 0.839 | 0.16283 | -0.0516 | 5.1526
15 | 0.8442 | 0.17363 | -0.0569 | 4.8621
15.5 | 0.8527 | 0.18498 | -0.0632 | 4.6097

## 35. Re 750k Mach 0.10 (1)
BIGFOIL.COM POLAR EXPORT
NACA67A409
NACA67A409 |  |  |  | Cl Max: | 1.03 | at alpha= | 6.5 | deg
JavaFoil+Calcfoil stall+Eppler ext transition |  |  |  | L/D Max: | 139.505 | at alpha= | 3 | deg
Re: | 750000 |  |  | Cd Min: | 0.00462 | at alpha= | -1 | deg
Mach: | 0.1 |  |  | Cl=0 at alpha= | -3.2414 | deg
|  |  |  | @ Cl=0.1, Cd= | 0.0072102
|  |  |  | @ Cl=0.4, Cd= | 0.0047471
|  |  |  | @ Cl=0.6, Cd= | 0.004959
alpha (deg) | Cl | Cd | Cm | Cl/Cd
-15.5 | -0.269 | 0.15273 | -0.024 | -1.761
-15 | -0.288 | 0.1487 | -0.024 | -1.934
-14.5 | -0.307 | 0.13735 | -0.024 | -2.234
-14 | -0.326 | 0.13129 | -0.024 | -2.486
-13.5 | -0.346 | 0.1212 | -0.024 | -2.852
-13 | -0.364 | 0.11383 | -0.024 | -3.201
-12.5 | -0.382 | 0.10604 | -0.024 | -3.602
-12 | -0.398 | 0.09768 | -0.024 | -4.072
-11.5 | -0.408 | 0.08941 | -0.024 | -4.566
-11 | -0.413 | 0.08416 | -0.024 | -4.904
-10.5 | -0.414 | 0.08079 | -0.024 | -5.124
-10 | -0.411 | 0.07534 | -0.024 | -5.462
-9.5 | -0.405 | 0.06791 | -0.024 | -5.964
-9 | -0.394 | 0.06336 | -0.024 | -6.223
-8.5 | -0.379 | 0.05806 | -0.026 | -6.53
-8 | -0.359 | 0.0553 | -0.027 | -6.5
-7.5 | -0.335 | 0.05023 | -0.028 | -6.675
-7 | -0.307 | 0.04665 | -0.028 | -6.58
-6.5 | -0.275 | 0.04363 | -0.029 | -6.296
-6 | -0.239 | 0.0413 | -0.03 | -5.785
-5.5 | -0.2 | 0.03856 | -0.03 | -5.188
-5 | -0.159 | 0.0364 | -0.03 | -4.36
-4.5 | -0.115 | 0.03491 | -0.031 | -3.306
-4 | -0.071 | 0.0327 | -0.036 | -2.164
-3.5 | -0.03 | 0.00762 | -0.076 | -4
-3 | 0.028 | 0.0074 | -0.077 | 3.736
-2.5 | 0.086 | 0.00726 | -0.078 | 11.888
-2 | 0.145 | 0.00705 | -0.078 | 20.59
-1.5 | 0.204 | 0.00691 | -0.079 | 29.592
-1 | 0.264 | 0.00462 | -0.08 | 57.102
-0.5 | 0.323 | 0.00465 | -0.081 | 69.427
0 | 0.379 | 0.00474 | -0.081 | 80.091
0.5 | 0.438 | 0.00476 | -0.082 | 91.929
1 | 0.496 | 0.00483 | -0.083 | 102.674
1.5 | 0.552 | 0.0049 | -0.083 | 112.655
2 | 0.609 | 0.00497 | -0.084 | 122.585
2.5 | 0.665 | 0.00506 | -0.085 | 131.463
3 | 0.721 | 0.00517 | -0.086 | 139.505
3.5 | 0.777 | 0.01122 | -0.087 | 69.248
4 | 0.828 | 0.01175 | -0.087 | 70.507
4.5 | 0.877 | 0.01223 | -0.088 | 71.667
5 | 0.922 | 0.01279 | -0.089 | 72.044
5.5 | 0.963 | 0.01339 | -0.089 | 71.912
6 | 0.999 | 0.014 | -0.09 | 71.368
6.5 | 1.03 | 0.01453 | -0.091 | 70.845
7 | 0.858 | 0.0457 | -0.04 | 18.771
7.5 | 0.873 | 0.04858 | -0.038 | 17.968
8 | 0.878 | 0.05281 | -0.033 | 16.632
8.5 | 0.873 | 0.05664 | -0.032 | 15.407
9 | 0.859 | 0.06098 | -0.031 | 14.091
9.5 | 0.839 | 0.06672 | -0.031 | 12.57
10 | 0.812 | 0.0725 | -0.03 | 11.198
10.5 | 0.78 | 0.07764 | -0.032 | 10.044
11 | 0.744 | 0.08268 | -0.035 | 8.997
11.5 | 0.704 | 0.0874 | -0.035 | 8.06

## 36. Re 750k Mach 0.10 (2)
BIGFOIL.COM POLAR EXPORT
NACA67A409
NACA67A409 |  |  |  | Cl Max: | 1.1494 | at alpha= | 10 | deg
XFOIL ncrit=9 |  |  |  | L/D Max: | 122.722 | at alpha= | 3 | deg
Re: | 750000 |  |  | Cd Min: | 0.17461 | at alpha= | 15 | deg
Mach: | 0.1 |  |  | Cl=0 at alpha= | -3.5184 | deg
|  |  |  | @ Cl=0.1, Cd= | 0.0099548
|  |  |  | @ Cl=0.4, Cd= | 0.0073284
|  |  |  | @ Cl=0.6, Cd= | 0.0057945
alpha (deg) | Cl | Cd | Cm | Cl/Cd
-6.5 | -0.2594 | 0.03102 | -0.1037 | -8.3623
-6 | -0.2252 | 0.02761 | -0.1022 | -8.1565
-5.5 | -0.1877 | 0.02135 | -0.0982 | -8.7916
-5 | -0.1479 | 0.01615 | -0.0959 | -9.1579
-4.5 | -0.1004 | 0.01305 | -0.0947 | -7.6935
-4 | -0.0497 | 0.01198 | -0.094 | -4.1486
-3.5 | 0.0019 | 0.01124 | -0.0934 | 0.16904
-3 | 0.0518 | 0.01029 | -0.0924 | 5.034
-2.5 | 0.105 | 0.00992 | -0.0921 | 10.5847
-2 | 0.1557 | 0.00957 | -0.0915 | 16.2696
-1.5 | 0.1986 | 0.00822 | -0.0901 | 24.1606
-1 | 0.2391 | 0.00712 | -0.0871 | 33.5815
-0.5 | 0.2912 | 0.00709 | -0.086 | 41.0719
0 | 0.3331 | 0.00733 | -0.0823 | 45.4434
0.5 | 0.3711 | 0.00747 | -0.0777 | 49.6787
1 | 0.4303 | 0.00718 | -0.0782 | 59.9304
1.5 | 0.4893 | 0.00691 | -0.0787 | 70.8104
2 | 0.55 | 0.00624 | -0.0791 | 88.141
2.5 | 0.6151 | 0.00566 | -0.0806 | 108.6749
3 | 0.6762 | 0.00551 | -0.0818 | 122.7223
3.5 | 0.7184 | 0.00701 | -0.0796 | 102.4822
4 | 0.7373 | 0.00949 | -0.0741 | 77.6923
4.5 | 0.7438 | 0.01068 | -0.0648 | 69.6442
5 | 0.7796 | 0.01142 | -0.0612 | 68.2662
5.5 | 0.8194 | 0.01216 | -0.0583 | 67.3849
6 | 0.858 | 0.01314 | -0.0553 | 65.2968
6.5 | 0.894 | 0.01449 | -0.052 | 61.6977
7 | 0.9339 | 0.01559 | -0.0494 | 59.9038
7.5 | 0.9749 | 0.01665 | -0.0472 | 58.5526
8 | 1.0149 | 0.01928 | -0.0449 | 52.64
8.5 | 1.0603 | 0.02115 | -0.0435 | 50.1324
9 | 1.1036 | 0.02349 | -0.0419 | 46.9817
9.5 | 1.1396 | 0.02683 | -0.0395 | 42.4748
10 | 1.1494 | 0.03422 | -0.0333 | 33.5885
10.5 | 1.1392 | 0.04036 | -0.0246 | 28.226
11 | 1.0996 | 0.04866 | -0.0145 | 22.5976
11.5 | 1.0532 | 0.05764 | -0.0074 | 18.272
12.5 | 0.9361 | 0.08815 | -0.0109 | 10.6194
13 | 0.9273 | 0.09761 | -0.0194 | 9.5001
13.5 | 0.8554 | 0.13672 | -0.0392 | 6.2566
14 | 0.8365 | 0.15258 | -0.0468 | 5.4824
14.5 | 0.8391 | 0.16392 | -0.0523 | 5.119
15 | 0.8449 | 0.17461 | -0.0576 | 4.8388

## 37. Re 750k Mach 0.25 (1)
BIGFOIL.COM POLAR EXPORT
NACA67A409
NACA67A409 |  |  |  | Cl Max: | 1.01 | at alpha= | 6 | deg
JavaFoil+Calcfoil stall+Eppler ext transition |  |  |  | L/D Max: | 140.668 | at alpha= | 3 | deg
Re: | 750000 |  |  | Cd Min: | 0.00468 | at alpha= | -1 | deg
Mach: | 0.25 |  |  | Cl=0 at alpha= | -3.2373 | deg
|  |  |  | @ Cl=0.1, Cd= | 0.007238
|  |  |  | @ Cl=0.4, Cd= | 0.0047902
|  |  |  | @ Cl=0.6, Cd= | 0.08928
alpha (deg) | Cl | Cd | Cm | Cl/Cd
-14 | -0.061 | 0.11257 | -0.027 | -0.542
-13.5 | -0.058 | 0.10746 | -0.027 | -0.541
-13 | -0.055 | 0.10369 | -0.028 | -0.534
-12.5 | -0.14 | 0.12433 | -0.027 | -1.126
-12 | -0.2 | 0.11152 | -0.027 | -1.796
-11.5 | -0.245 | 0.10232 | -0.026 | -2.393
-11 | -0.278 | 0.09292 | -0.027 | -2.991
-10.5 | -0.305 | 0.08758 | -0.026 | -3.484
-10 | -0.326 | 0.07897 | -0.026 | -4.129
-9.5 | -0.34 | 0.07116 | -0.026 | -4.781
-9 | -0.347 | 0.0659 | -0.026 | -5.267
-8.5 | -0.346 | 0.06153 | -0.026 | -5.631
-8 | -0.338 | 0.05843 | -0.026 | -5.79
-7.5 | -0.323 | 0.05291 | -0.027 | -6.107
-7 | -0.301 | 0.04803 | -0.029 | -6.272
-6.5 | -0.273 | 0.0446 | -0.029 | -6.127
-6 | -0.24 | 0.04191 | -0.03 | -5.728
-5.5 | -0.203 | 0.03935 | -0.03 | -5.146
-5 | -0.162 | 0.03723 | -0.031 | -4.34
-4.5 | -0.118 | 0.03527 | -0.031 | -3.342
-4 | -0.072 | 0.03349 | -0.032 | -2.157
-3.5 | -0.031 | 0.00764 | -0.078 | -4.093
-3 | 0.028 | 0.00749 | -0.079 | 3.79
-2.5 | 0.089 | 0.00726 | -0.08 | 12.2
-2 | 0.149 | 0.00714 | -0.08 | 20.899
-1.5 | 0.21 | 0.00691 | -0.081 | 30.383
-1 | 0.271 | 0.00468 | -0.082 | 57.908
-0.5 | 0.332 | 0.00468 | -0.083 | 70.959
0 | 0.39 | 0.00478 | -0.083 | 81.49
0.5 | 0.449 | 0.00484 | -0.084 | 92.866
1 | 0.509 | 0.00489 | -0.085 | 104.134
1.5 | 0.567 | 0.00497 | -0.086 | 114.021
2 | 0.625 | 0.00504 | -0.086 | 124.099
2.5 | 0.683 | 0.00514 | -0.087 | 132.812
3 | 0.739 | 0.00526 | -0.088 | 140.668
3.5 | 0.797 | 0.01149 | -0.089 | 69.356
4 | 0.849 | 0.01205 | -0.09 | 70.433
4.5 | 0.897 | 0.01261 | -0.09 | 71.116
5 | 0.94 | 0.01323 | -0.091 | 71.071
5.5 | 0.979 | 0.0138 | -0.092 | 70.907
6 | 1.01 | 0.01446 | -0.092 | 69.854
6.5 | 0.842 | 0.04366 | -0.042 | 19.281
7 | 0.853 | 0.0469 | -0.036 | 18.189
7.5 | 0.857 | 0.05042 | -0.033 | 17.004
8 | 0.848 | 0.05543 | -0.031 | 15.298
8.5 | 0.82 | 0.06064 | -0.031 | 13.516
9 | 0.778 | 0.06706 | -0.032 | 11.598
9.5 | 0.723 | 0.07513 | -0.034 | 9.629
10 | 0.658 | 0.07756 | -0.036 | 8.48
10.5 | 0.582 | 0.08571 | -0.036 | 6.791
11 | 0.499 | 0.08928 | -0.038 | 5.59

## 38. Re 750k Mach 0.25 (2)
BIGFOIL.COM POLAR EXPORT
NACA67A409
NACA67A409 |  |  |  | Cl Max: | 1.1105 | at alpha= | 9 | deg
XFOIL ncrit=9 |  |  |  | L/D Max: | 124.14 | at alpha= | 3 | deg
Re: | 750000 |  |  | Cd Min: | 0.15632 | at alpha= | 14 | deg
Mach: | 0.25 |  |  | Cl=0 at alpha= | -3.5141 | deg
|  |  |  | @ Cl=0.1, Cd= | 0.01023
|  |  |  | @ Cl=0.4, Cd= | 0.0075332
|  |  |  | @ Cl=0.6, Cd= | 0.0060202
alpha (deg) | Cl | Cd | Cm | Cl/Cd
-7.5 | -0.2545 | 0.05222 | -0.1116 | -4.8736
-7 | -0.2456 | 0.04512 | -0.1112 | -5.4433
-6.5 | -0.2484 | 0.03502 | -0.1092 | -7.0931
-6 | -0.2194 | 0.03082 | -0.1073 | -7.1188
-5.5 | -0.1846 | 0.026 | -0.1047 | -7.1
-5 | -0.1369 | 0.02366 | -0.1026 | -5.7861
-4.5 | -0.1039 | 0.01404 | -0.0982 | -7.4003
-4 | -0.0516 | 0.01261 | -0.0973 | -4.092
-3.5 | 0.0015 | 0.01162 | -0.0964 | 0.12909
-3 | 0.0535 | 0.01072 | -0.0954 | 4.9907
-2.5 | 0.1047 | 0.01018 | -0.0944 | 10.2849
-2 | 0.1569 | 0.00987 | -0.0937 | 15.8967
-1.5 | 0.2054 | 0.00884 | -0.0927 | 23.2353
-1 | 0.2449 | 0.00728 | -0.0895 | 33.6401
-0.5 | 0.2982 | 0.00728 | -0.0882 | 40.9615
0 | 0.338 | 0.00757 | -0.084 | 44.6499
0.5 | 0.3794 | 0.00762 | -0.0794 | 49.79
1 | 0.4411 | 0.00736 | -0.0801 | 59.9321
1.5 | 0.5 | 0.00709 | -0.0803 | 70.5219
2 | 0.5628 | 0.00634 | -0.0806 | 88.7697
2.5 | 0.6291 | 0.00577 | -0.0819 | 109.0295
3 | 0.6927 | 0.00558 | -0.083 | 124.1398
3.5 | 0.7258 | 0.00763 | -0.0788 | 95.1245
4 | 0.7309 | 0.0097 | -0.0698 | 75.3505
4.5 | 0.7429 | 0.01096 | -0.0613 | 67.7828
5 | 0.7822 | 0.01181 | -0.0579 | 66.232
5.5 | 0.8236 | 0.01267 | -0.055 | 65.0039
6 | 0.8644 | 0.01369 | -0.0519 | 63.141
6.5 | 0.9002 | 0.01532 | -0.048 | 58.7598
7 | 0.9418 | 0.01673 | -0.0451 | 56.2941
7.5 | 0.9841 | 0.01838 | -0.0425 | 53.5419
8 | 1.0369 | 0.02175 | -0.0416 | 47.6736
8.5 | 1.0864 | 0.02579 | -0.0402 | 42.1249
9 | 1.1105 | 0.03163 | -0.0351 | 35.1091
9.5 | 1.108 | 0.03695 | -0.0267 | 29.9865
10 | 1.0871 | 0.0429 | -0.0176 | 25.3403
10.5 | 1.0497 | 0.05058 | -0.0094 | 20.7533
11 | 1.0042 | 0.06153 | -0.0042 | 16.3205
11.5 | 0.9137 | 0.08294 | -0.0079 | 11.0164
12 | 0.8678 | 0.10492 | -0.0234 | 8.2711
12.5 | 0.853 | 0.12127 | -0.0326 | 7.0339
13 | 0.8368 | 0.13837 | -0.0409 | 6.0476
13.5 | 0.8382 | 0.14887 | -0.0463 | 5.6304
14 | 0.8462 | 0.15632 | -0.0499 | 5.4133

## 39. Re 750k Mach 0.50 (1)
BIGFOIL.COM POLAR EXPORT
NACA67A409
NACA67A409 |  |  |  | Cl Max: | 1.21 | at alpha= | 20 | deg
JavaFoil+Calcfoil stall+Eppler ext transition |  |  |  | L/D Max: | 137.625 | at alpha= | 2.5 | deg
Re: | 750000 |  |  | Cd Min: | 0.00485 | at alpha= | -0.5 | deg
Mach: | 0.5 |  |  | Cl=0 at alpha= | -3.2627 | deg
|  |  |  | @ Cl=0.1, Cd= | 0.0075566
|  |  |  | @ Cl=0.4, Cd= | 0.0049283
|  |  |  | @ Cl=0.6, Cd= | 0.084161
alpha (deg) | Cl | Cd | Cm | Cl/Cd
-20 | -0.891 | 0.20507 | -0.032 | -4.345
-19.5 | -0.865 | 0.19657 | -0.033 | -4.402
-19 | -0.84 | 0.19006 | -0.033 | -4.417
-18.5 | -0.814 | 0.18517 | -0.034 | -4.394
-18 | -0.786 | 0.17941 | -0.033 | -4.383
-17.5 | -0.76 | 0.17125 | -0.033 | -4.435
-17 | -0.733 | 0.16725 | -0.033 | -4.385
-16.5 | -0.707 | 0.16866 | -0.033 | -4.193
-16 | -0.681 | 0.15727 | -0.034 | -4.331
-15.5 | -0.655 | 0.15714 | -0.034 | -4.167
-15 | -0.629 | 0.14444 | -0.035 | -4.352
-14.5 | -0.601 | 0.14215 | -0.033 | -4.226
-14 | -0.574 | 0.13716 | -0.033 | -4.187
-13.5 | -0.548 | 0.13331 | -0.033 | -4.11
-13 | -0.522 | 0.12957 | -0.034 | -4.025
-12.5 | -0.495 | 0.1278 | -0.034 | -3.874
-12 | -0.469 | 0.12439 | -0.035 | -3.767
-11.5 | -0.441 | 0.11451 | -0.033 | -3.853
-11 | -0.415 | 0.10819 | -0.033 | -3.833
-10.5 | -0.388 | 0.10407 | -0.033 | -3.729
-10 | -0.362 | 0.0979 | -0.034 | -3.693
-9.5 | -0.335 | 0.09519 | -0.034 | -3.519
-9 | -0.308 | 0.09848 | -0.035 | -3.13
-8.5 | -0.281 | 0.08948 | -0.032 | -3.142
-8 | -0.254 | 0.08854 | -0.032 | -2.874
-7.5 | -0.228 | 0.0792 | -0.033 | -2.877
-7 | -0.201 | 0.07778 | -0.033 | -2.586
-6.5 | -0.174 | 0.0738 | -0.034 | -2.364
-6 | -0.148 | 0.05612 | -0.032 | -2.63
-5.5 | -0.121 | 0.04711 | -0.032 | -2.566
-5 | -0.161 | 0.04171 | -0.032 | -3.854
-4.5 | -0.125 | 0.03737 | -0.033 | -3.343
-4 | -0.079 | 0.03475 | -0.034 | -2.264
-3.5 | -0.028 | 0.03278 | -0.036 | -0.845
-3 | 0.031 | 0.00779 | -0.088 | 4.041
-2.5 | 0.099 | 0.00756 | -0.089 | 13.035
-2 | 0.166 | 0.00733 | -0.09 | 22.697
-1.5 | 0.234 | 0.00719 | -0.09 | 32.582
-1 | 0.303 | 0.007 | -0.091 | 43.232
-0.5 | 0.371 | 0.00485 | -0.092 | 76.523
0 | 0.434 | 0.00502 | -0.093 | 86.434
0.5 | 0.5 | 0.00508 | -0.094 | 98.487
1 | 0.567 | 0.00518 | -0.095 | 109.534
1.5 | 0.631 | 0.00526 | -0.095 | 119.871
2 | 0.695 | 0.00539 | -0.096 | 128.975
2.5 | 0.759 | 0.00551 | -0.097 | 137.625
3 | 0.823 | 0.01219 | -0.098 | 67.533
3.5 | 0.881 | 0.01291 | -0.099 | 68.25
4 | 0.93 | 0.01365 | -0.1 | 68.17
4.5 | 0.968 | 0.01441 | -0.101 | 67.226
5 | 0.986 | 0.01534 | -0.101 | 64.261
5.5 | 0.78 | 0.04154 | -0.038 | 18.776
6 | 0.489 | 0.04511 | -0.041 | 10.848
6.5 | 0.515 | 0.05281 | -0.038 | 9.754
7 | 0.541 | 0.0764 | -0.04 | 7.086
7.5 | 0.568 | 0.07952 | -0.043 | 7.138
8 | 0.594 | 0.08376 | -0.043 | 7.087
8.5 | 0.619 | 0.08543 | -0.043 | 7.251
9 | 0.646 | 0.09666 | -0.047 | 6.683
9.5 | 0.672 | 0.09914 | -0.047 | 6.775
10 | 0.697 | 0.10614 | -0.047 | 6.569
10.5 | 0.723 | 0.10863 | -0.048 | 6.656
11 | 0.75 | 0.11026 | -0.053 | 6.803
11.5 | 0.775 | 0.12115 | -0.053 | 6.401
12 | 0.801 | 0.12007 | -0.054 | 6.671
12.5 | 0.826 | 0.12226 | -0.054 | 6.759
13 | 0.854 | 0.12954 | -0.059 | 6.591
13.5 | 0.879 | 0.13491 | -0.059 | 6.514
14 | 0.904 | 0.13789 | -0.059 | 6.556
14.5 | 0.929 | 0.14202 | -0.059 | 6.542
15 | 0.955 | 0.1504 | -0.061 | 6.348
15.5 | 0.982 | 0.16362 | -0.064 | 5.999
16 | 1.006 | 0.16902 | -0.064 | 5.954
16.5 | 1.031 | 0.17357 | -0.065 | 5.941
17 | 1.056 | 0.17535 | -0.065 | 6.023
17.5 | 1.083 | 0.18413 | -0.068 | 5.882
18 | 1.108 | 0.19121 | -0.069 | 5.797
18.5 | 1.133 | 0.1919 | -0.07 | 5.904
19 | 1.158 | 0.20004 | -0.07 | 5.786
19.5 | 1.182 | 0.2061 | -0.071 | 5.736
20 | 1.21 | 0.20454 | -0.074 | 5.915

## 40. Re 750k Mach 0.50 (2)
BIGFOIL.COM POLAR EXPORT
NACA67A409
NACA67A409 |  |  |  | Cl Max: | 1.0879 | at alpha= | 20 | deg
XFOIL ncrit=9 |  |  |  | L/D Max: | 118.852 | at alpha= | 3 | deg
Re: | 750000 |  |  | Cd Min: | 0.29175 | at alpha= | 20 | deg
Mach: | 0.5 |  |  | Cl=0 at alpha= | -3.4135 | deg
|  |  |  | @ Cl=0.1, Cd= | 0.01157
|  |  |  | @ Cl=0.4, Cd= | 0.0085814
|  |  |  | @ Cl=0.6, Cd= | 0.0071805
alpha (deg) | Cl | Cd | Cm | Cl/Cd
-11.5 | -0.2513 | 0.11436 | -0.0958 | -2.1974
-11 | -0.2343 | 0.10782 | -0.0979 | -2.1731
-10.5 | -0.2197 | 0.1012 | -0.1011 | -2.1709
-10 | -0.2058 | 0.09456 | -0.1044 | -2.1764
-9.5 | -0.1962 | 0.08795 | -0.109 | -2.2308
-9 | -0.1856 | 0.08114 | -0.1121 | -2.2874
-8.5 | -0.1769 | 0.07434 | -0.1154 | -2.3796
-8 | -0.178 | 0.06691 | -0.1173 | -2.6603
-7.5 | -0.1734 | 0.06093 | -0.1199 | -2.8459
-7 | -0.1826 | 0.05435 | -0.1236 | -3.3597
-6.5 | -0.1844 | 0.04805 | -0.1252 | -3.8377
-6 | -0.175 | 0.04152 | -0.1254 | -4.2148
-5.5 | -0.1455 | 0.03591 | -0.1241 | -4.0518
-5 | -0.1411 | 0.02616 | -0.1195 | -5.3937
-4.5 | -0.1045 | 0.022 | -0.1162 | -4.75
-4 | -0.0628 | 0.01689 | -0.1118 | -3.7182
-3.5 | -0.0101 | 0.01441 | -0.109 | -0.7009
-3 | 0.0483 | 0.01284 | -0.107 | 3.7617
-2.5 | 0.1049 | 0.01145 | -0.1049 | 9.1616
-2 | 0.1669 | 0.01089 | -0.1041 | 15.326
-1.5 | 0.2139 | 0.01074 | -0.1007 | 19.9162
-1 | 0.2636 | 0.00921 | -0.0989 | 28.6211
-0.5 | 0.3126 | 0.00818 | -0.0953 | 38.2152
0 | 0.3559 | 0.00853 | -0.0903 | 41.7233
0.5 | 0.3978 | 0.00859 | -0.0838 | 46.3097
1 | 0.472 | 0.0083 | -0.0852 | 56.8675
1.5 | 0.5332 | 0.00808 | -0.0842 | 65.9901
2 | 0.6186 | 0.00693 | -0.0869 | 89.2641
2.5 | 0.6878 | 0.00621 | -0.0865 | 110.7568
3 | 0.7452 | 0.00627 | -0.0837 | 118.8517
3.5 | 0.7297 | 0.00876 | -0.0694 | 83.2991
4 | 0.7233 | 0.01106 | -0.057 | 65.3978
4.5 | 0.7611 | 0.01245 | -0.0519 | 61.1325
5 | 0.8069 | 0.01358 | -0.0477 | 59.4183
5.5 | 0.8475 | 0.01517 | -0.0426 | 55.8668
6 | 0.8907 | 0.01695 | -0.0376 | 52.5487
6.5 | 0.9423 | 0.02004 | -0.0335 | 47.021
7 | 1.0073 | 0.02614 | -0.0311 | 38.5348
7.5 | 1.0212 | 0.03114 | -0.0232 | 32.7938
8 | 1.005 | 0.03765 | -0.0138 | 26.6932
8.5 | 0.9748 | 0.04521 | -0.006 | 21.5616
9 | 0.9422 | 0.05381 | -0.0017 | 17.5098
9.5 | 0.9068 | 0.06416 | -0.002 | 14.1334
10 | 0.8739 | 0.07726 | -0.0088 | 11.3112
10.5 | 0.8542 | 0.09456 | -0.0212 | 9.0334
11 | 0.8417 | 0.10914 | -0.0298 | 7.7121
12.5 | 0.8296 | 0.14797 | -0.049 | 5.6065
13 | 0.8387 | 0.15897 | -0.0545 | 5.2758
13.5 | 0.8508 | 0.16954 | -0.0599 | 5.0183
14 | 0.8648 | 0.18063 | -0.0673 | 4.7877
14.5 | 0.8801 | 0.19009 | -0.0725 | 4.6299
15 | 0.8972 | 0.19882 | -0.0772 | 4.5126
15.5 | 0.914 | 0.20826 | -0.0811 | 4.3887
16 | 0.9318 | 0.21807 | -0.0864 | 4.2729
16.5 | 0.9499 | 0.22774 | -0.0921 | 4.171
17 | 0.9677 | 0.23776 | -0.099 | 4.0701
17.5 | 0.9876 | 0.24715 | -0.1045 | 3.996
18 | 1.0077 | 0.25616 | -0.1099 | 3.9339
18.5 | 1.0277 | 0.26489 | -0.1151 | 3.8797
19 | 1.0478 | 0.27346 | -0.1202 | 3.8316
19.5 | 1.0688 | 0.28254 | -0.124 | 3.7828
20 | 1.0879 | 0.29175 | -0.1303 | 3.7289

## 41. Re 1M Mach 0.00 (1)
BIGFOIL.COM POLAR EXPORT
NACA67A409
NACA67A409 |  |  |  | Cl Max: | 1.055 | at alpha= | 7 | deg
JavaFoil+Calcfoil stall+Eppler ext transition |  |  |  | L/D Max: | 156.361 | at alpha= | 3 | deg
Re: | 1000000 |  |  | Cd Min: | 0.00413 | at alpha= | -1 | deg
Mach: | 0 |  |  | Cl=0 at alpha= | -3.2414 | deg
|  |  |  | @ Cl=0.1, Cd= | 0.006322
|  |  |  | @ Cl=0.4, Cd= | 0.0042181
|  |  |  | @ Cl=0.6, Cd= | 0.0044105
alpha (deg) | Cl | Cd | Cm | Cl/Cd
-16 | -0.292 | 0.14932 | -0.024 | -1.955
-15.5 | -0.308 | 0.14603 | -0.024 | -2.112
-15 | -0.325 | 0.13695 | -0.024 | -2.375
-14.5 | -0.342 | 0.12921 | -0.024 | -2.65
-14 | -0.359 | 0.11749 | -0.024 | -3.059
-13.5 | -0.376 | 0.11123 | -0.024 | -3.38
-13 | -0.392 | 0.10447 | -0.024 | -3.749
-12.5 | -0.406 | 0.09858 | -0.024 | -4.12
-12 | -0.419 | 0.09223 | -0.024 | -4.539
-11.5 | -0.426 | 0.08539 | -0.024 | -4.99
-11 | -0.428 | 0.0807 | -0.024 | -5.3
-10.5 | -0.426 | 0.07559 | -0.024 | -5.638
-10 | -0.421 | 0.07053 | -0.025 | -5.973
-9.5 | -0.413 | 0.0649 | -0.025 | -6.357
-9 | -0.4 | 0.06026 | -0.025 | -6.634
-8.5 | -0.383 | 0.05629 | -0.027 | -6.805
-8 | -0.362 | 0.05348 | -0.027 | -6.766
-7.5 | -0.337 | 0.04937 | -0.028 | -6.818
-7 | -0.307 | 0.0457 | -0.029 | -6.729
-6.5 | -0.275 | 0.04278 | -0.03 | -6.421
-6 | -0.239 | 0.04049 | -0.03 | -5.892
-5.5 | -0.2 | 0.0379 | -0.03 | -5.266
-5 | -0.158 | 0.03609 | -0.03 | -4.384
-4.5 | -0.115 | 0.03362 | -0.035 | -3.428
-4 | -0.087 | 0.0069 | -0.075 | -12.666
-3.5 | -0.03 | 0.00676 | -0.076 | -4.493
-3 | 0.028 | 0.00651 | -0.077 | 4.225
-2.5 | 0.086 | 0.00636 | -0.077 | 13.509
-2 | 0.145 | 0.0062 | -0.078 | 23.315
-1.5 | 0.203 | 0.00644 | -0.079 | 31.554
-1 | 0.262 | 0.00413 | -0.08 | 63.568
-0.5 | 0.322 | 0.00416 | -0.08 | 77.289
0 | 0.379 | 0.0042 | -0.081 | 90.329
0.5 | 0.437 | 0.00425 | -0.082 | 102.949
1 | 0.495 | 0.00429 | -0.083 | 115.33
1.5 | 0.552 | 0.00436 | -0.083 | 126.703
2 | 0.609 | 0.00442 | -0.084 | 137.864
2.5 | 0.665 | 0.00449 | -0.085 | 148.049
3 | 0.72 | 0.00461 | -0.086 | 156.361
3.5 | 0.774 | 0.01058 | -0.086 | 73.148
4 | 0.825 | 0.01108 | -0.087 | 74.499
4.5 | 0.874 | 0.01153 | -0.088 | 75.747
5 | 0.919 | 0.01206 | -0.088 | 76.2
5.5 | 0.96 | 0.01262 | -0.089 | 76.077
6 | 0.997 | 0.01319 | -0.09 | 75.592
6.5 | 1.029 | 0.01381 | -0.09 | 74.493
7 | 1.055 | 0.01428 | -0.091 | 73.899
7.5 | 0.878 | 0.04713 | -0.045 | 18.62
8 | 0.882 | 0.05137 | -0.038 | 17.177
8.5 | 0.88 | 0.05541 | -0.037 | 15.873
9 | 0.869 | 0.05972 | -0.035 | 14.554
9.5 | 0.852 | 0.06453 | -0.032 | 13.205
10 | 0.83 | 0.06933 | -0.032 | 11.965
10.5 | 0.802 | 0.07465 | -0.033 | 10.747
11 | 0.771 | 0.0784 | -0.036 | 9.836
11.5 | 0.737 | 0.08458 | -0.037 | 8.712
12 | 0.7 | 0.09114 | -0.037 | 7.683

## 42. Re 1M Mach 0.00 (2)
BIGFOIL.COM POLAR EXPORT
NACA67A409
NACA67A409 |  |  |  | Cl Max: | 1.2403 | at alpha= | 11.5 | deg
XFOIL ncrit=9 |  |  |  | L/D Max: | 137.983 | at alpha= | 3 | deg
Re: | 1000000 |  |  | Cd Min: | 0.22756 | at alpha= | -20 | deg
Mach: | 0 |  |  | Cl=0 at alpha= | -3.4719 | deg
|  |  |  | @ Cl=0.1, Cd= | 0.0084345
|  |  |  | @ Cl=0.4, Cd= | 0.0057096
|  |  |  | @ Cl=0.6, Cd= | 0.0047758
alpha (deg) | Cl | Cd | Cm | Cl/Cd
-20 | -0.5746 | 0.22756 | -0.0067 | -2.525
-19.5 | -0.5587 | 0.22153 | -0.0104 | -2.522
-19 | -0.5421 | 0.21495 | -0.014 | -2.522
-18.5 | -0.5263 | 0.20842 | -0.0177 | -2.5252
-18 | -0.5115 | 0.20186 | -0.0214 | -2.5339
-17.5 | -0.4972 | 0.19539 | -0.0249 | -2.5447
-17 | -0.4837 | 0.18868 | -0.0282 | -2.5636
-16.5 | -0.4708 | 0.18206 | -0.0312 | -2.586
-16 | -0.4602 | 0.17489 | -0.0332 | -2.6314
-15 | -0.4298 | 0.162 | -0.0401 | -2.6531
-14.5 | -0.4092 | 0.15428 | -0.0458 | -2.6523
-14 | -0.3883 | 0.14565 | -0.0524 | -2.666
-13.5 | -0.3705 | 0.13711 | -0.059 | -2.7022
-13 | -0.3521 | 0.1289 | -0.0649 | -2.7316
-12.5 | -0.3395 | 0.11901 | -0.0705 | -2.8527
-12 | -0.3172 | 0.11246 | -0.0755 | -2.8206
-11.5 | -0.301 | 0.10592 | -0.0797 | -2.8418
-10.5 | -0.2809 | 0.09151 | -0.088 | -3.0696
-10 | -0.274 | 0.0847 | -0.0911 | -3.2349
-9.5 | -0.2728 | 0.07709 | -0.0944 | -3.5387
-9 | -0.276 | 0.06961 | -0.098 | -3.9649
-8.5 | -0.2975 | 0.06144 | -0.1021 | -4.8421
-8 | -0.3034 | 0.05279 | -0.1041 | -5.7473
-7.5 | -0.3229 | 0.04033 | -0.103 | -8.0064
-7 | -0.2999 | 0.03532 | -0.1017 | -8.4909
-6.5 | -0.2905 | 0.02182 | -0.096 | -13.3135
-6 | -0.2562 | 0.0162 | -0.0934 | -15.8148
-5.5 | -0.2075 | 0.01411 | -0.0926 | -14.7059
-5 | -0.1561 | 0.01277 | -0.0922 | -12.224
-4.5 | -0.1042 | 0.0116 | -0.0918 | -8.9828
-4 | -0.0538 | 0.01025 | -0.0911 | -5.2488
-3.5 | -0.003 | 0.00934 | -0.0906 | -0.3212
-3 | 0.0504 | 0.00891 | -0.0905 | 5.6566
-2.5 | 0.1036 | 0.0084 | -0.0903 | 12.3333
-2 | 0.1579 | 0.00807 | -0.0903 | 19.5663
-1.5 | 0.208 | 0.00726 | -0.09 | 28.6501
-1 | 0.2485 | 0.00574 | -0.0878 | 43.2927
-0.5 | 0.3009 | 0.00565 | -0.0871 | 53.2566
0 | 0.353 | 0.00564 | -0.0862 | 62.5887
0.5 | 0.4003 | 0.00571 | -0.0837 | 70.1051
1 | 0.4516 | 0.00554 | -0.0826 | 81.5162
1.5 | 0.5064 | 0.0053 | -0.0823 | 95.5472
2 | 0.5581 | 0.0049 | -0.0809 | 113.898
2.5 | 0.6087 | 0.00475 | -0.0797 | 128.1474
3 | 0.6568 | 0.00476 | -0.078 | 137.9832
3.5 | 0.6822 | 0.00684 | -0.0726 | 99.7368
4.5 | 0.7535 | 0.01011 | -0.0675 | 74.5302
5 | 0.7905 | 0.0107 | -0.0641 | 73.8785
5.5 | 0.8301 | 0.01139 | -0.0613 | 72.8797
6 | 0.8721 | 0.01199 | -0.0591 | 72.7356
6.5 | 0.9114 | 0.01292 | -0.0564 | 70.5418
7 | 0.9521 | 0.01376 | -0.054 | 69.1933
7.5 | 0.9877 | 0.01523 | -0.0509 | 64.8523
8 | 1.0281 | 0.0163 | -0.0486 | 63.0736
8.5 | 1.0684 | 0.01737 | -0.0466 | 61.5083
9 | 1.1053 | 0.02062 | -0.0441 | 53.6033
9.5 | 1.1445 | 0.02222 | -0.0419 | 51.5077
10 | 1.1797 | 0.02407 | -0.0392 | 49.0112
10.5 | 1.2095 | 0.02623 | -0.036 | 46.1113
11 | 1.2315 | 0.02903 | -0.0318 | 42.4216
11.5 | 1.2403 | 0.0329 | -0.0262 | 37.6991
12 | 1.2196 | 0.03966 | -0.018 | 30.7514
12.5 | 1.1691 | 0.04898 | -0.0096 | 23.8689
13 | 1.1332 | 0.05737 | -0.0056 | 19.7525
13.5 | 1.1016 | 0.06662 | -0.0055 | 16.5356
14 | 1.0481 | 0.08282 | -0.0129 | 12.6552
14.5 | 0.8499 | 0.16168 | -0.0524 | 5.2567
15 | 0.8574 | 0.16995 | -0.0567 | 5.045
15.5 | 0.8555 | 0.1816 | -0.0623 | 4.7109
16 | 0.8642 | 0.1914 | -0.0671 | 4.5152
16.5 | 0.8746 | 0.20061 | -0.0719 | 4.3597

## 43. Re 1M Mach 0.10 (1)
BIGFOIL.COM POLAR EXPORT
NACA67A409
NACA67A409 |  |  |  | Cl Max: | 1.031 | at alpha= | 6.5 | deg
JavaFoil+Calcfoil stall+Eppler ext transition |  |  |  | L/D Max: | 156.853 | at alpha= | 3 | deg
Re: | 1000000 |  |  | Cd Min: | 0.00415 | at alpha= | -1 | deg
Mach: | 0.1 |  |  | Cl=0 at alpha= | -3.2414 | deg
|  |  |  | @ Cl=0.1, Cd= | 0.0062991
|  |  |  | @ Cl=0.4, Cd= | 0.0042164
|  |  |  | @ Cl=0.6, Cd= | 0.0044234
alpha (deg) | Cl | Cd | Cm | Cl/Cd
-15.5 | -0.269 | 0.12903 | -0.025 | -2.085
-15 | -0.288 | 0.12522 | -0.025 | -2.298
-14.5 | -0.307 | 0.13195 | -0.024 | -2.327
-14 | -0.327 | 0.12164 | -0.025 | -2.684
-13.5 | -0.346 | 0.11305 | -0.025 | -3.059
-13 | -0.364 | 0.1077 | -0.025 | -3.384
-12.5 | -0.382 | 0.10174 | -0.025 | -3.756
-12 | -0.398 | 0.09454 | -0.025 | -4.208
-11.5 | -0.408 | 0.08702 | -0.025 | -4.693
-11 | -0.413 | 0.08282 | -0.025 | -4.985
-10.5 | -0.414 | 0.07747 | -0.025 | -5.345
-10 | -0.412 | 0.07254 | -0.025 | -5.674
-9.5 | -0.405 | 0.06584 | -0.025 | -6.153
-9 | -0.394 | 0.06151 | -0.025 | -6.411
-8.5 | -0.379 | 0.05708 | -0.027 | -6.645
-8 | -0.36 | 0.05389 | -0.027 | -6.672
-7.5 | -0.335 | 0.04937 | -0.028 | -6.794
-7 | -0.307 | 0.04588 | -0.029 | -6.693
-6.5 | -0.275 | 0.04296 | -0.03 | -6.396
-6 | -0.239 | 0.0405 | -0.03 | -5.901
-5.5 | -0.2 | 0.038 | -0.03 | -5.266
-5 | -0.159 | 0.03612 | -0.03 | -4.395
-4.5 | -0.116 | 0.03376 | -0.034 | -3.426
-4 | -0.088 | 0.00695 | -0.076 | -12.632
-3.5 | -0.03 | 0.00674 | -0.076 | -4.525
-3 | 0.028 | 0.00657 | -0.077 | 4.208
-2.5 | 0.086 | 0.00633 | -0.078 | 13.627
-2 | 0.145 | 0.0062 | -0.079 | 23.44
-1.5 | 0.204 | 0.00644 | -0.079 | 31.735
-1 | 0.264 | 0.00415 | -0.08 | 63.469
-0.5 | 0.323 | 0.00418 | -0.081 | 77.303
0 | 0.381 | 0.0042 | -0.082 | 90.63
0.5 | 0.439 | 0.00425 | -0.082 | 103.488
1 | 0.498 | 0.00431 | -0.083 | 115.583
1.5 | 0.554 | 0.00436 | -0.084 | 127.185
2 | 0.612 | 0.00444 | -0.085 | 137.764
2.5 | 0.668 | 0.00451 | -0.085 | 148.075
3 | 0.724 | 0.00462 | -0.086 | 156.853
3.5 | 0.778 | 0.01062 | -0.087 | 73.223
4 | 0.829 | 0.01112 | -0.087 | 74.529
4.5 | 0.877 | 0.0116 | -0.088 | 75.616
5 | 0.922 | 0.01212 | -0.089 | 76.105
5.5 | 0.963 | 0.01269 | -0.089 | 75.898
6 | 1 | 0.01328 | -0.09 | 75.287
6.5 | 1.031 | 0.0139 | -0.091 | 74.144
7 | 0.866 | 0.0431 | -0.052 | 20.102
7.5 | 0.876 | 0.04729 | -0.045 | 18.524
8 | 0.879 | 0.05184 | -0.037 | 16.959
8.5 | 0.873 | 0.05571 | -0.036 | 15.676
9 | 0.859 | 0.05988 | -0.033 | 14.354
9.5 | 0.839 | 0.06541 | -0.032 | 12.824
10 | 0.812 | 0.07068 | -0.032 | 11.489
10.5 | 0.78 | 0.07511 | -0.033 | 10.384
11 | 0.744 | 0.0798 | -0.037 | 9.325
11.5 | 0.705 | 0.08587 | -0.037 | 8.208

## 44. Re 1M Mach 0.10 (2)
BIGFOIL.COM POLAR EXPORT
NACA67A409
NACA67A409 |  |  |  | Cl Max: | 1.2208 | at alpha= | 11 | deg
XFOIL ncrit=9 |  |  |  | L/D Max: | 137.662 | at alpha= | 3 | deg
Re: | 1000000 |  |  | Cd Min: | 0.19234 | at alpha= | 16 | deg
Mach: | 0.1 |  |  | Cl=0 at alpha= | -3.4711 | deg
|  |  |  | @ Cl=0.1, Cd= | 0.0084691
|  |  |  | @ Cl=0.4, Cd= | 0.0057366
|  |  |  | @ Cl=0.6, Cd= | 0.0047952
alpha (deg) | Cl | Cd | Cm | Cl/Cd
-7.5 | -0.3185 | 0.0416 | -0.104 | -7.6562
-7 | -0.2964 | 0.03654 | -0.1028 | -8.1117
-6.5 | -0.2876 | 0.02308 | -0.0974 | -12.461
-6 | -0.2564 | 0.01678 | -0.0944 | -15.2801
-5.5 | -0.2082 | 0.01449 | -0.0934 | -14.3685
-5 | -0.1569 | 0.01299 | -0.0929 | -12.0785
-4.5 | -0.1047 | 0.0117 | -0.0924 | -8.9487
-4 | -0.0536 | 0.01041 | -0.0918 | -5.1489
-3.5 | -0.0031 | 0.00938 | -0.0912 | -0.33049
-3 | 0.0506 | 0.00894 | -0.091 | 5.66
-2.5 | 0.1041 | 0.00843 | -0.0908 | 12.3488
-2 | 0.1588 | 0.00811 | -0.0908 | 19.5808
-1.5 | 0.2092 | 0.00733 | -0.0905 | 28.5402
-1 | 0.2497 | 0.00577 | -0.0883 | 43.2756
-0.5 | 0.3023 | 0.00568 | -0.0876 | 53.2218
0 | 0.3549 | 0.00566 | -0.0867 | 62.7032
0.5 | 0.402 | 0.00574 | -0.0841 | 70.0348
1 | 0.4539 | 0.00556 | -0.0831 | 81.6367
1.5 | 0.5091 | 0.00533 | -0.0827 | 95.5159
2 | 0.5612 | 0.00491 | -0.0814 | 114.2974
2.5 | 0.6119 | 0.00476 | -0.0801 | 128.5504
3 | 0.6594 | 0.00479 | -0.0781 | 137.6618
3.5 | 0.684 | 0.00694 | -0.0726 | 98.5591
4 | 0.7287 | 0.0093 | -0.0725 | 78.3548
4.5 | 0.7539 | 0.01016 | -0.0669 | 74.2028
5 | 0.7913 | 0.01074 | -0.0636 | 73.6778
5.5 | 0.8311 | 0.01143 | -0.0607 | 72.7122
6 | 0.873 | 0.0121 | -0.0584 | 72.1488
6.5 | 0.9128 | 0.01302 | -0.0556 | 70.1075
7 | 0.9534 | 0.01393 | -0.0532 | 68.4422
7.5 | 0.9895 | 0.0154 | -0.05 | 64.2532
8 | 1.0299 | 0.01658 | -0.0476 | 62.117
8.5 | 1.0703 | 0.01775 | -0.0455 | 60.2986
9 | 1.1089 | 0.02109 | -0.0431 | 52.5794
9.5 | 1.1481 | 0.02309 | -0.0408 | 49.7228
10 | 1.1816 | 0.02528 | -0.0378 | 46.7405
10.5 | 1.2071 | 0.0281 | -0.0338 | 42.9573
11 | 1.2208 | 0.0317 | -0.0285 | 38.511
11.5 | 1.2194 | 0.03619 | -0.0219 | 33.6944
12 | 1.1899 | 0.04346 | -0.0136 | 27.3792
12.5 | 1.1403 | 0.05278 | -0.0069 | 21.6048
13 | 1.1004 | 0.06244 | -0.0047 | 17.6233
13.5 | 0.8388 | 0.14172 | -0.0422 | 5.9187
14 | 0.8454 | 0.15305 | -0.0481 | 5.5237
14.5 | 0.8487 | 0.16328 | -0.0533 | 5.1978
15 | 0.857 | 0.17146 | -0.0576 | 4.9983
15.5 | 0.8565 | 0.18262 | -0.0631 | 4.6901
16 | 0.8656 | 0.19234 | -0.0679 | 4.5004

## 45. Re 1M Mach 0.25 (1)
BIGFOIL.COM POLAR EXPORT
NACA67A409
NACA67A409 |  |  |  | Cl Max: | 1.035 | at alpha= | 6.5 | deg
JavaFoil+Calcfoil stall+Eppler ext transition |  |  |  | L/D Max: | 158.541 | at alpha= | 3 | deg
Re: | 1000000 |  |  | Cd Min: | 0.00419 | at alpha= | -1 | deg
Mach: | 0.25 |  |  | Cl=0 at alpha= | -3.2373 | deg
|  |  |  | @ Cl=0.1, Cd= | 0.0067662
|  |  |  | @ Cl=0.4, Cd= | 0.004276
|  |  |  | @ Cl=0.6, Cd= | 0.09097
alpha (deg) | Cl | Cd | Cm | Cl/Cd
-14 | -0.061 | 0.10938 | -0.028 | -0.558
-13.5 | -0.058 | 0.1026 | -0.028 | -0.567
-13 | -0.055 | 0.10193 | -0.028 | -0.543
-12.5 | -0.14 | 0.09838 | -0.028 | -1.424
-12 | -0.2 | 0.09134 | -0.027 | -2.194
-11.5 | -0.245 | 0.09623 | -0.027 | -2.545
-11 | -0.278 | 0.08894 | -0.027 | -3.126
-10.5 | -0.305 | 0.08127 | -0.027 | -3.756
-10 | -0.326 | 0.07631 | -0.027 | -4.275
-9.5 | -0.34 | 0.06825 | -0.027 | -4.986
-9 | -0.347 | 0.06386 | -0.027 | -5.436
-8.5 | -0.347 | 0.05984 | -0.027 | -5.791
-8 | -0.338 | 0.05631 | -0.027 | -6.009
-7.5 | -0.323 | 0.05182 | -0.028 | -6.237
-7 | -0.301 | 0.04703 | -0.029 | -6.407
-6.5 | -0.273 | 0.04392 | -0.03 | -6.225
-6 | -0.24 | 0.0413 | -0.031 | -5.815
-5.5 | -0.203 | 0.03849 | -0.03 | -5.263
-5 | -0.162 | 0.03622 | -0.031 | -4.462
-4.5 | -0.118 | 0.03432 | -0.032 | -3.436
-4 | -0.073 | 0.03187 | -0.039 | -2.276
-3.5 | -0.031 | 0.00682 | -0.078 | -4.587
-3 | 0.028 | 0.00655 | -0.079 | 4.33
-2.5 | 0.089 | 0.00679 | -0.08 | 13.055
-2 | 0.149 | 0.00666 | -0.081 | 22.387
-1.5 | 0.21 | 0.00644 | -0.081 | 32.613
-1 | 0.271 | 0.00419 | -0.082 | 64.639
-0.5 | 0.332 | 0.00421 | -0.083 | 78.798
0 | 0.391 | 0.00427 | -0.084 | 91.615
0.5 | 0.451 | 0.00431 | -0.085 | 104.594
1 | 0.511 | 0.00437 | -0.085 | 116.928
1.5 | 0.569 | 0.00443 | -0.086 | 128.428
2 | 0.628 | 0.00449 | -0.087 | 139.801
2.5 | 0.686 | 0.00459 | -0.088 | 149.533
3 | 0.743 | 0.00468 | -0.088 | 158.541
3.5 | 0.798 | 0.01087 | -0.089 | 73.338
4 | 0.849 | 0.01141 | -0.09 | 74.451
4.5 | 0.897 | 0.01196 | -0.09 | 75.049
5 | 0.941 | 0.01253 | -0.091 | 75.107
5.5 | 0.979 | 0.01308 | -0.092 | 74.896
6 | 1.011 | 0.01373 | -0.092 | 73.625
6.5 | 1.035 | 0.0143 | -0.093 | 72.361
7 | 0.854 | 0.04622 | -0.04 | 18.479
7.5 | 0.858 | 0.04995 | -0.037 | 17.183
8 | 0.848 | 0.05439 | -0.032 | 15.593
8.5 | 0.82 | 0.05882 | -0.032 | 13.934
9 | 0.778 | 0.06497 | -0.033 | 11.973
9.5 | 0.724 | 0.06912 | -0.036 | 10.47
10 | 0.658 | 0.07612 | -0.038 | 8.645
10.5 | 0.582 | 0.08093 | -0.038 | 7.195
11 | 0.499 | 0.08427 | -0.039 | 5.924
11.5 | 0.41 | 0.09097 | -0.04 | 4.504

## 46. Re 1M Mach 0.25 (2)
BIGFOIL.COM POLAR EXPORT
NACA67A409
NACA67A409 |  |  |  | Cl Max: | 1.135 | at alpha= | 9.5 | deg
XFOIL ncrit=9 |  |  |  | L/D Max: | 135.12 | at alpha= | 3 | deg
Re: | 1000000 |  |  | Cd Min: | 0.18408 | at alpha= | -16.5 | deg
Mach: | 0.25 |  |  | Cl=0 at alpha= | -3.471 | deg
|  |  |  | @ Cl=0.1, Cd= | 0.008649
|  |  |  | @ Cl=0.4, Cd= | 0.0058709
|  |  |  | @ Cl=0.6, Cd= | 0.0049118
alpha (deg) | Cl | Cd | Cm | Cl/Cd
-16.5 | -0.4721 | 0.18408 | -0.0321 | -2.5646
-15.5 | -0.4388 | 0.17094 | -0.0393 | -2.567
-15 | -0.4158 | 0.16315 | -0.0455 | -2.5486
-14.5 | -0.3931 | 0.15479 | -0.0517 | -2.5396
-14 | -0.3723 | 0.14631 | -0.0585 | -2.5446
-13.5 | -0.3535 | 0.13798 | -0.0647 | -2.562
-13 | -0.3339 | 0.12979 | -0.0707 | -2.5726
-12.5 | -0.3184 | 0.12128 | -0.0749 | -2.6253
-12 | -0.3006 | 0.1149 | -0.0789 | -2.6162
-11.5 | -0.2843 | 0.10811 | -0.0831 | -2.6297
-11 | -0.2742 | 0.10119 | -0.0862 | -2.7098
-10.5 | -0.2656 | 0.09395 | -0.0905 | -2.827
-10 | -0.2574 | 0.08728 | -0.0932 | -2.9491
-8.5 | -0.2682 | 0.06318 | -0.105 | -4.245
-8 | -0.2931 | 0.05562 | -0.107 | -5.2697
-7.5 | -0.2922 | 0.04819 | -0.108 | -6.0635
-7 | -0.2774 | 0.04224 | -0.1078 | -6.5672
-6.5 | -0.2516 | 0.03673 | -0.107 | -6.85
-6 | -0.2482 | 0.02215 | -0.101 | -11.2054
-5.5 | -0.208 | 0.01777 | -0.0987 | -11.7051
-5 | -0.1605 | 0.01438 | -0.097 | -11.1613
-4.5 | -0.1075 | 0.01244 | -0.0961 | -8.6415
-4 | -0.0526 | 0.01145 | -0.0956 | -4.5939
-3.5 | -0.0032 | 0.00964 | -0.0943 | -0.33195
-3 | 0.0519 | 0.00913 | -0.0939 | 5.6846
-2.5 | 0.1069 | 0.00858 | -0.0936 | 12.4592
-2 | 0.163 | 0.00832 | -0.0935 | 19.5913
-1.5 | 0.2158 | 0.00771 | -0.0932 | 27.9896
-1 | 0.2557 | 0.00591 | -0.0908 | 43.2657
-0.5 | 0.3101 | 0.00579 | -0.09 | 53.5579
0 | 0.365 | 0.00578 | -0.0892 | 63.1488
0.5 | 0.4112 | 0.0059 | -0.0861 | 69.6949
1 | 0.467 | 0.00568 | -0.0854 | 82.2183
1.5 | 0.5234 | 0.00545 | -0.085 | 96.0367
2 | 0.5788 | 0.00497 | -0.0839 | 116.4588
2.5 | 0.6298 | 0.00483 | -0.0822 | 130.3934
3 | 0.6729 | 0.00498 | -0.0787 | 135.1205
3.5 | 0.6937 | 0.00742 | -0.0724 | 93.4906
4 | 0.7358 | 0.0097 | -0.0713 | 75.8557
4.5 | 0.7532 | 0.01038 | -0.0634 | 72.5626
5 | 0.795 | 0.01098 | -0.0605 | 72.4044
5.5 | 0.8371 | 0.01176 | -0.0576 | 71.182
6 | 0.8766 | 0.01287 | -0.0542 | 68.1119
6.5 | 0.9203 | 0.01369 | -0.0517 | 67.2243
7 | 0.9582 | 0.01516 | -0.0481 | 63.2058
7.5 | 0.999 | 0.01667 | -0.0451 | 59.928
8 | 1.0418 | 0.01839 | -0.0425 | 56.6504
8.5 | 1.0865 | 0.0223 | -0.0405 | 48.722
9 | 1.1251 | 0.02691 | -0.0374 | 41.8097
9.5 | 1.135 | 0.03331 | -0.0305 | 34.0739
10 | 1.1009 | 0.04328 | -0.0192 | 25.4367
10.5 | 1.0555 | 0.05281 | -0.0099 | 19.9867
11 | 1.0077 | 0.06259 | -0.0047 | 16.1
11.5 | 0.9626 | 0.0736 | -0.0049 | 13.0788
12 | 0.9143 | 0.08985 | -0.0136 | 10.1758
12.5 | 0.8828 | 0.11279 | -0.0292 | 7.8269
13 | 0.8612 | 0.12944 | -0.0382 | 6.6533
13.5 | 0.8584 | 0.14077 | -0.0439 | 6.0979
14 | 0.841 | 0.16036 | -0.0528 | 5.2444
14.5 | 0.8473 | 0.17039 | -0.058 | 4.9727

## 47. Re 1M Mach 0.50 (1)
BIGFOIL.COM POLAR EXPORT
NACA67A409
NACA67A409 |  |  |  | Cl Max: | 1.21 | at alpha= | 20 | deg
JavaFoil+Calcfoil stall+Eppler ext transition |  |  |  | L/D Max: | 155.513 | at alpha= | 2.5 | deg
Re: | 1000000 |  |  | Cd Min: | 0.00435 | at alpha= | -0.5 | deg
Mach: | 0.5 |  |  | Cl=0 at alpha= | -3.2627 | deg
|  |  |  | @ Cl=0.1, Cd= | 0.0070566
|  |  |  | @ Cl=0.4, Cd= | 0.0043901
|  |  |  | @ Cl=0.6, Cd= | 0.077059
alpha (deg) | Cl | Cd | Cm | Cl/Cd
-20 | -0.891 | 0.19469 | -0.032 | -4.577
-19.5 | -0.865 | 0.19035 | -0.033 | -4.546
-19 | -0.84 | 0.18042 | -0.033 | -4.654
-18.5 | -0.814 | 0.17556 | -0.034 | -4.635
-18 | -0.787 | 0.17041 | -0.033 | -4.616
-17.5 | -0.76 | 0.16298 | -0.033 | -4.661
-17 | -0.733 | 0.15758 | -0.033 | -4.654
-16.5 | -0.707 | 0.15757 | -0.033 | -4.488
-16 | -0.681 | 0.14776 | -0.034 | -4.61
-15.5 | -0.655 | 0.14566 | -0.034 | -4.496
-15 | -0.629 | 0.13806 | -0.035 | -4.554
-14.5 | -0.601 | 0.13486 | -0.033 | -4.455
-14 | -0.574 | 0.12986 | -0.033 | -4.423
-13.5 | -0.548 | 0.12602 | -0.033 | -4.348
-13 | -0.522 | 0.12237 | -0.034 | -4.262
-12.5 | -0.495 | 0.11998 | -0.034 | -4.127
-12 | -0.469 | 0.11657 | -0.035 | -4.02
-11.5 | -0.441 | 0.11003 | -0.033 | -4.012
-11 | -0.415 | 0.10154 | -0.033 | -4.085
-10.5 | -0.388 | 0.0981 | -0.034 | -3.957
-10 | -0.362 | 0.09316 | -0.034 | -3.882
-9.5 | -0.335 | 0.08842 | -0.034 | -3.788
-9 | -0.308 | 0.09126 | -0.035 | -3.378
-8.5 | -0.281 | 0.0856 | -0.033 | -3.285
-8 | -0.255 | 0.0825 | -0.033 | -3.085
-7.5 | -0.228 | 0.05418 | -0.034 | -4.206
-7 | -0.201 | 0.04871 | -0.034 | -4.131
-6.5 | -0.174 | 0.04503 | -0.035 | -3.875
-6 | -0.148 | 0.0531 | -0.033 | -2.78
-5.5 | -0.121 | 0.0454 | -0.033 | -2.663
-5 | -0.161 | 0.04059 | -0.033 | -3.962
-4.5 | -0.125 | 0.03655 | -0.033 | -3.419
-4 | -0.079 | 0.03409 | -0.034 | -2.307
-3.5 | -0.028 | 0.03212 | -0.038 | -0.863
-3 | 0.031 | 0.0072 | -0.088 | 4.368
-2.5 | 0.099 | 0.00706 | -0.089 | 13.958
-2 | 0.166 | 0.00683 | -0.09 | 24.342
-1.5 | 0.234 | 0.00659 | -0.091 | 35.543
-1 | 0.303 | 0.00649 | -0.092 | 46.61
-0.5 | 0.371 | 0.00435 | -0.092 | 85.247
0 | 0.436 | 0.00444 | -0.093 | 98.036
0.5 | 0.502 | 0.00451 | -0.094 | 111.335
1 | 0.569 | 0.00458 | -0.095 | 124.208
1.5 | 0.633 | 0.00465 | -0.096 | 136.069
2 | 0.698 | 0.00477 | -0.097 | 146.517
2.5 | 0.762 | 0.0049 | -0.097 | 155.513
3 | 0.824 | 0.01154 | -0.098 | 71.413
3.5 | 0.882 | 0.01222 | -0.099 | 72.122
4 | 0.931 | 0.01293 | -0.1 | 72.004
4.5 | 0.969 | 0.01367 | -0.101 | 70.876
5 | 0.987 | 0.01459 | -0.101 | 67.627
5.5 | 0.781 | 0.04059 | -0.041 | 19.23
6 | 0.49 | 0.04388 | -0.042 | 11.157
6.5 | 0.515 | 0.0519 | -0.04 | 9.929
7 | 0.542 | 0.07159 | -0.042 | 7.564
7.5 | 0.568 | 0.07591 | -0.043 | 7.479
8 | 0.594 | 0.07743 | -0.044 | 7.667
8.5 | 0.62 | 0.07582 | -0.044 | 8.172
9 | 0.646 | 0.09193 | -0.048 | 7.028
9.5 | 0.672 | 0.09437 | -0.048 | 7.119
10 | 0.697 | 0.09899 | -0.048 | 7.045
10.5 | 0.723 | 0.10292 | -0.049 | 7.027
11 | 0.75 | 0.10538 | -0.053 | 7.119
11.5 | 0.776 | 0.11183 | -0.053 | 6.935
12 | 0.801 | 0.11198 | -0.054 | 7.154
12.5 | 0.826 | 0.11598 | -0.054 | 7.126
13 | 0.854 | 0.12573 | -0.059 | 6.793
13.5 | 0.879 | 0.12853 | -0.059 | 6.838
14 | 0.904 | 0.1314 | -0.059 | 6.881
14.5 | 0.929 | 0.13498 | -0.06 | 6.883
15 | 0.955 | 0.14201 | -0.061 | 6.724
15.5 | 0.982 | 0.15333 | -0.064 | 6.401
16 | 1.006 | 0.15803 | -0.064 | 6.368
16.5 | 1.031 | 0.16139 | -0.065 | 6.39
17 | 1.056 | 0.16665 | -0.066 | 6.339
17.5 | 1.084 | 0.17705 | -0.069 | 6.121
18 | 1.108 | 0.17957 | -0.069 | 6.173
18.5 | 1.133 | 0.1816 | -0.07 | 6.239
19 | 1.158 | 0.18872 | -0.07 | 6.134
19.5 | 1.183 | 0.19461 | -0.071 | 6.077
20 | 1.21 | 0.1934 | -0.074 | 6.256

## 48. Re 1M Mach 0.50 (2)
BIGFOIL.COM POLAR EXPORT
NACA67A409
NACA67A409 |  |  |  | Cl Max: | 1.0346 | at alpha= | 7.5 | deg
XFOIL ncrit=9 |  |  |  | L/D Max: | 135.861 | at alpha= | 2.5 | deg
Re: | 1000000 |  |  | Cd Min: | 0.14701 | at alpha= | 12.5 | deg
Mach: | 0.5 |  |  | Cl=0 at alpha= | -99 | deg
|  |  |  | @ Cl=0.1, Cd= | 0.0065
|  |  |  | @ Cl=0.4, Cd= | 0.0065007
|  |  |  | @ Cl=0.6, Cd= | 0.0058212
alpha (deg) | Cl | Cd | Cm | Cl/Cd
0 | 0.3981 | 0.0065 | -0.0982 | 61.2462
0.5 | 0.4536 | 0.00652 | -0.0951 | 69.5706
1 | 0.5141 | 0.00644 | -0.0939 | 79.8292
1.5 | 0.5856 | 0.00597 | -0.0946 | 98.0905
2 | 0.6485 | 0.00532 | -0.093 | 121.8985
2.5 | 0.7024 | 0.00517 | -0.0898 | 135.8607
3 | 0.7069 | 0.00613 | -0.0762 | 115.3181
3.5 | 0.7145 | 0.00886 | -0.0671 | 80.6433
4 | 0.7275 | 0.0107 | -0.0579 | 67.9907
4.5 | 0.7731 | 0.01168 | -0.054 | 66.1901
5 | 0.8201 | 0.01272 | -0.05 | 64.4733
5.5 | 0.8664 | 0.01392 | -0.0455 | 62.2414
6 | 0.9063 | 0.01577 | -0.04 | 57.4699
6.5 | 0.9531 | 0.01824 | -0.0351 | 52.2533
7 | 1.0103 | 0.02322 | -0.0317 | 43.5099
7.5 | 1.0346 | 0.03091 | -0.0249 | 33.4714
8 | 1.0196 | 0.03809 | -0.0152 | 26.7682
8.5 | 0.9919 | 0.04544 | -0.0071 | 21.8288
9 | 0.9568 | 0.05385 | -0.0022 | 17.7679
9.5 | 0.9194 | 0.06395 | -0.002 | 14.3769
10 | 0.8843 | 0.07694 | -0.0083 | 11.4934
10.5 | 0.862 | 0.09443 | -0.0212 | 9.1285
11 | 0.8482 | 0.10908 | -0.0301 | 7.7759
11.5 | 0.84 | 0.12248 | -0.0376 | 6.8583
12 | 0.8372 | 0.13514 | -0.0443 | 6.1951
12.5 | 0.8394 | 0.14701 | -0.0505 | 5.7098

## 49. Re 2M Mach 0.00 (1)
BIGFOIL.COM POLAR EXPORT
NACA67A409
NACA67A409 |  |  |  | Cl Max: | 1.087 | at alpha= | 8 | deg
JavaFoil+Calcfoil stall+Eppler ext transition |  |  |  | L/D Max: | 225.34 | at alpha= | 3 | deg
Re: | 2000000 |  |  | Cd Min: | 0.00299 | at alpha= | 0.5 | deg
Mach: | 0 |  |  | Cl=0 at alpha= | -3.2414 | deg
|  |  |  | @ Cl=0.1, Cd= | 0.0056325
|  |  |  | @ Cl=0.4, Cd= | 0.0031156
|  |  |  | @ Cl=0.6, Cd= | 0.0030761
alpha (deg) | Cl | Cd | Cm | Cl/Cd
-16 | -0.292 | 0.12784 | -0.026 | -2.287
-15.5 | -0.309 | 0.1224 | -0.026 | -2.524
-15 | -0.326 | 0.11722 | -0.026 | -2.779
-14.5 | -0.343 | 0.10964 | -0.026 | -3.127
-14 | -0.36 | 0.10495 | -0.027 | -3.43
-13.5 | -0.376 | 0.09875 | -0.027 | -3.813
-13 | -0.392 | 0.09293 | -0.026 | -4.219
-12.5 | -0.407 | 0.08823 | -0.026 | -4.608
-12 | -0.419 | 0.08546 | -0.026 | -4.903
-11.5 | -0.426 | 0.0805 | -0.026 | -5.297
-11 | -0.428 | 0.07566 | -0.026 | -5.657
-10.5 | -0.427 | 0.0711 | -0.026 | -5.999
-10 | -0.422 | 0.06556 | -0.027 | -6.431
-9.5 | -0.413 | 0.0615 | -0.027 | -6.714
-9 | -0.4 | 0.05763 | -0.028 | -6.945
-8.5 | -0.383 | 0.0537 | -0.029 | -7.139
-8 | -0.362 | 0.05061 | -0.029 | -7.158
-7.5 | -0.337 | 0.04719 | -0.031 | -7.147
-7 | -0.308 | 0.04355 | -0.034 | -7.082
-6.5 | -0.276 | 0.04084 | -0.035 | -6.749
-6 | -0.24 | 0.03841 | -0.036 | -6.238
-5.5 | -0.248 | 0.00686 | -0.073 | -36.223
-5 | -0.197 | 0.0066 | -0.074 | -29.816
-4.5 | -0.143 | 0.00639 | -0.074 | -22.4
-4 | -0.087 | 0.00622 | -0.075 | -14.065
-3.5 | -0.03 | 0.00599 | -0.076 | -5.068
-3 | 0.028 | 0.00582 | -0.077 | 4.73
-2.5 | 0.086 | 0.00568 | -0.078 | 15.124
-2 | 0.145 | 0.00548 | -0.078 | 26.39
-1.5 | 0.203 | 0.0053 | -0.079 | 38.339
-1 | 0.262 | 0.00318 | -0.08 | 82.617
-0.5 | 0.322 | 0.00316 | -0.081 | 101.751
0 | 0.38 | 0.00318 | -0.081 | 119.429
0.5 | 0.439 | 0.00299 | -0.082 | 146.711
1 | 0.497 | 0.00302 | -0.083 | 164.592
1.5 | 0.554 | 0.00306 | -0.084 | 181.017
2 | 0.611 | 0.00308 | -0.084 | 198.789
2.5 | 0.668 | 0.00312 | -0.085 | 213.923
3 | 0.724 | 0.00321 | -0.086 | 225.34
3.5 | 0.776 | 0.0093 | -0.086 | 83.349
4 | 0.827 | 0.00977 | -0.087 | 84.604
4.5 | 0.875 | 0.01016 | -0.088 | 86.197
5 | 0.921 | 0.01063 | -0.088 | 86.603
5.5 | 0.962 | 0.01114 | -0.089 | 86.343
6 | 0.999 | 0.01163 | -0.09 | 85.876
6.5 | 1.031 | 0.0122 | -0.091 | 84.505
7 | 1.057 | 0.01276 | -0.091 | 82.854
7.5 | 1.078 | 0.01327 | -0.092 | 81.216
8 | 1.087 | 0.01387 | -0.092 | 78.418
8.5 | 1.083 | 0.01435 | -0.093 | 75.464
9 | 0.874 | 0.05596 | -0.046 | 15.61
9.5 | 0.854 | 0.06127 | -0.04 | 13.939
10 | 0.831 | 0.06576 | -0.038 | 12.634
10.5 | 0.804 | 0.06947 | -0.041 | 11.575
11 | 0.773 | 0.0738 | -0.043 | 10.474
11.5 | 0.738 | 0.07902 | -0.043 | 9.343
12 | 0.702 | 0.08597 | -0.043 | 8.161
12.5 | 0.664 | 0.08941 | -0.043 | 7.425
13 | 0.626 | 0.09574 | -0.045 | 6.541

## 50. Re 2M Mach 0.00 (2)
BIGFOIL.COM POLAR EXPORT
NACA67A409
NACA67A409 |  |  |  | Cl Max: | 1.3813 | at alpha= | 14 | deg
XFOIL ncrit=9 |  |  |  | L/D Max: | 166.286 | at alpha= | 2 | deg
Re: | 2000000 |  |  | Cd Min: | 0.22725 | at alpha= | -20 | deg
Mach: | 0 |  |  | Cl=0 at alpha= | -3.3996 | deg
|  |  |  | @ Cl=0.1, Cd= | 0.0064383
|  |  |  | @ Cl=0.4, Cd= | 0.0036156
|  |  |  | @ Cl=0.6, Cd= | 0.0041937
alpha (deg) | Cl | Cd | Cm | Cl/Cd
-20 | -0.5728 | 0.22725 | -0.0074 | -2.5206
-19.5 | -0.5571 | 0.22115 | -0.011 | -2.5191
-19 | -0.5406 | 0.21394 | -0.0145 | -2.5269
-18.5 | -0.5256 | 0.20738 | -0.018 | -2.5345
-18 | -0.511 | 0.20076 | -0.0213 | -2.5453
-16.5 | -0.4652 | 0.17912 | -0.0332 | -2.5971
-16 | -0.4408 | 0.17146 | -0.0399 | -2.5709
-15.5 | -0.417 | 0.16399 | -0.0463 | -2.5428
-15 | -0.3947 | 0.1561 | -0.0526 | -2.5285
-14.5 | -0.3745 | 0.14756 | -0.0584 | -2.538
-14 | -0.3588 | 0.13972 | -0.063 | -2.568
-12.5 | -0.3309 | 0.11634 | -0.0733 | -2.8442
-12 | -0.318 | 0.11053 | -0.0761 | -2.877
-11.5 | -0.3062 | 0.10443 | -0.0789 | -2.9321
-11 | -0.2969 | 0.09772 | -0.0819 | -3.0383
-10.5 | -0.2904 | 0.09025 | -0.0852 | -3.2177
-9 | -0.5634 | 0.0199 | -0.0914 | -28.3116
-8.5 | -0.5201 | 0.01791 | -0.0905 | -29.0396
-8 | -0.4771 | 0.01554 | -0.0894 | -30.7014
-7.5 | -0.4276 | 0.01442 | -0.089 | -29.6533
-7 | -0.3746 | 0.01401 | -0.0891 | -26.738
-6.5 | -0.3308 | 0.01093 | -0.0878 | -30.2653
-6 | -0.2781 | 0.01016 | -0.0878 | -27.372
-5.5 | -0.2255 | 0.00932 | -0.0876 | -24.1953
-5 | -0.1712 | 0.00888 | -0.0878 | -19.2793
-4.5 | -0.1197 | 0.00791 | -0.0874 | -15.1327
-4 | -0.0661 | 0.00738 | -0.0873 | -8.9566
-3.5 | -0.0111 | 0.00706 | -0.0876 | -1.5722
-3 | 0.0442 | 0.00674 | -0.0878 | 6.5579
-2.5 | 0.0996 | 0.00644 | -0.0881 | 15.4658
-2 | 0.1553 | 0.0062 | -0.0884 | 25.0484
-1.5 | 0.2106 | 0.00588 | -0.0888 | 35.8163
-1 | 0.2626 | 0.00506 | -0.0888 | 51.8972
-0.5 | 0.3103 | 0.00385 | -0.088 | 80.5974
0 | 0.3661 | 0.00369 | -0.0881 | 99.2141
0.5 | 0.4208 | 0.00357 | -0.088 | 117.8711
1 | 0.4749 | 0.00346 | -0.0876 | 137.2543
1.5 | 0.529 | 0.00342 | -0.0873 | 154.6784
2 | 0.582 | 0.0035 | -0.0868 | 166.2857
2.5 | 0.6121 | 0.00466 | -0.0817 | 131.3519
3 | 0.6383 | 0.00598 | -0.0761 | 106.7391
3.5 | 0.6627 | 0.00729 | -0.0702 | 90.9053
4 | 0.6961 | 0.00812 | -0.066 | 85.7266
4.5 | 0.751 | 0.00872 | -0.0665 | 86.1239
5 | 0.8121 | 0.00923 | -0.0685 | 87.9848
5.5 | 0.8593 | 0.00973 | -0.0674 | 88.3145
6 | 0.9046 | 0.01019 | -0.0658 | 88.7733
6.5 | 0.9467 | 0.01082 | -0.0635 | 87.4954
7 | 0.9901 | 0.01136 | -0.0616 | 87.1567
7.5 | 1.0286 | 0.0124 | -0.0588 | 82.9516
8 | 1.0715 | 0.01298 | -0.0569 | 82.5501
8.5 | 1.1134 | 0.01368 | -0.055 | 81.3889
9 | 1.1533 | 0.01458 | -0.0527 | 79.1015
9.5 | 1.1884 | 0.01605 | -0.0497 | 74.0436
10 | 1.2271 | 0.01699 | -0.0474 | 72.2248
10.5 | 1.264 | 0.01812 | -0.0449 | 69.7572
11 | 1.2981 | 0.01949 | -0.0421 | 66.6034
11.5 | 1.3311 | 0.02087 | -0.0393 | 63.7805
12 | 1.3573 | 0.02292 | -0.0356 | 59.219
12.5 | 1.3754 | 0.02564 | -0.031 | 53.6427
13 | 1.3543 | 0.03234 | -0.0221 | 41.8769
13.5 | 1.3519 | 0.03655 | -0.0166 | 36.9877
14 | 1.3813 | 0.03753 | -0.0147 | 36.8052
14.5 | 1.3639 | 0.04338 | -0.0095 | 31.4408
15 | 1.3323 | 0.05125 | -0.0057 | 25.9961
15.5 | 1.3391 | 0.05539 | -0.0049 | 24.1758
16 | 1.2462 | 0.0757 | -0.0103 | 16.4624

## 51. Re 2M Mach 0.10 (1)
BIGFOIL.COM POLAR EXPORT
NACA67A409
NACA67A409 |  |  |  | Cl Max: | 1.083 | at alpha= | 8 | deg
JavaFoil+Calcfoil stall+Eppler ext transition |  |  |  | L/D Max: | 224.627 | at alpha= | 3 | deg
Re: | 2000000 |  |  | Cd Min: | 0.00297 | at alpha= | 0 | deg
Mach: | 0.1 |  |  | Cl=0 at alpha= | -3.2414 | deg
|  |  |  | @ Cl=0.1, Cd= | 0.005642
|  |  |  | @ Cl=0.4, Cd= | 0.0029731
|  |  |  | @ Cl=0.6, Cd= | 0.09503
alpha (deg) | Cl | Cd | Cm | Cl/Cd
-15.5 | -0.269 | 0.12342 | -0.027 | -2.183
-15 | -0.288 | 0.11605 | -0.026 | -2.483
-14.5 | -0.307 | 0.11103 | -0.027 | -2.769
-14 | -0.327 | 0.10544 | -0.027 | -3.102
-13.5 | -0.346 | 0.09803 | -0.027 | -3.534
-13 | -0.365 | 0.0934 | -0.027 | -3.907
-12.5 | -0.383 | 0.08978 | -0.027 | -4.26
-12 | -0.398 | 0.08677 | -0.026 | -4.589
-11.5 | -0.409 | 0.08152 | -0.027 | -5.014
-11 | -0.413 | 0.0765 | -0.026 | -5.401
-10.5 | -0.414 | 0.0716 | -0.026 | -5.788
-10 | -0.412 | 0.06767 | -0.027 | -6.087
-9.5 | -0.406 | 0.06206 | -0.027 | -6.534
-9 | -0.395 | 0.05815 | -0.028 | -6.788
-8.5 | -0.38 | 0.05412 | -0.029 | -7.015
-8 | -0.36 | 0.05088 | -0.03 | -7.074
-7.5 | -0.336 | 0.04722 | -0.032 | -7.117
-7 | -0.308 | 0.04372 | -0.033 | -7.04
-6.5 | -0.276 | 0.04104 | -0.035 | -6.72
-6 | -0.24 | 0.03861 | -0.036 | -6.216
-5.5 | -0.249 | 0.00682 | -0.073 | -36.505
-5 | -0.198 | 0.0066 | -0.074 | -29.964
-4.5 | -0.144 | 0.00645 | -0.075 | -22.269
-4 | -0.088 | 0.00619 | -0.076 | -14.174
-3.5 | -0.03 | 0.00605 | -0.076 | -5.037
-3 | 0.028 | 0.00582 | -0.077 | 4.75
-2.5 | 0.086 | 0.00568 | -0.078 | 15.185
-2 | 0.145 | 0.00552 | -0.079 | 26.319
-1.5 | 0.204 | 0.00537 | -0.08 | 38.068
-1 | 0.264 | 0.00316 | -0.08 | 83.412
-0.5 | 0.323 | 0.00321 | -0.081 | 100.825
0 | 0.382 | 0.00297 | -0.082 | 128.61
0.5 | 0.441 | 0.00298 | -0.083 | 148.141
1 | 0.5 | 0.00303 | -0.083 | 165.147
1.5 | 0.557 | 0.00304 | -0.084 | 183.177
2 | 0.614 | 0.00311 | -0.085 | 197.586
2.5 | 0.671 | 0.00314 | -0.086 | 213.759
3 | 0.727 | 0.00324 | -0.086 | 224.627
3.5 | 0.779 | 0.00935 | -0.087 | 83.303
4 | 0.83 | 0.00981 | -0.088 | 84.628
4.5 | 0.879 | 0.01021 | -0.088 | 86.055
5 | 0.924 | 0.01068 | -0.089 | 86.5
5.5 | 0.965 | 0.0112 | -0.09 | 86.14
6 | 1.002 | 0.01169 | -0.09 | 85.647
6.5 | 1.033 | 0.01228 | -0.091 | 84.056
7 | 1.058 | 0.01287 | -0.092 | 82.166
7.5 | 1.076 | 0.01336 | -0.092 | 80.546
8 | 1.083 | 0.0139 | -0.093 | 77.952
8.5 | 0.882 | 0.05125 | -0.051 | 17.206
9 | 0.863 | 0.05653 | -0.043 | 15.26
9.5 | 0.84 | 0.0622 | -0.038 | 13.509
10 | 0.813 | 0.06577 | -0.038 | 12.364
10.5 | 0.782 | 0.07015 | -0.041 | 11.143
11 | 0.746 | 0.07479 | -0.043 | 9.974
11.5 | 0.706 | 0.08091 | -0.043 | 8.729
12 | 0.665 | 0.08668 | -0.043 | 7.669
12.5 | 0.623 | 0.09155 | -0.044 | 6.803
13 | 0.581 | 0.09503 | -0.045 | 6.113

## 52. Re 2M Mach 0.10 (2)
BIGFOIL.COM POLAR EXPORT
NACA67A409
NACA67A409 |  |  |  | Cl Max: | 1.3512 | at alpha= | 12 | deg
XFOIL ncrit=9 |  |  |  | L/D Max: | 166.724 | at alpha= | 2 | deg
Re: | 2000000 |  |  | Cd Min: | 0.21009 | at alpha= | 17 | deg
Mach: | 0.1 |  |  | Cl=0 at alpha= | -3.4004 | deg
|  |  |  | @ Cl=0.1, Cd= | 0.0064512
|  |  |  | @ Cl=0.4, Cd= | 0.0036246
|  |  |  | @ Cl=0.6, Cd= | 0.0041091
alpha (deg) | Cl | Cd | Cm | Cl/Cd
-10 | -0.3023 | 0.08013 | -0.0891 | -3.7726
-9.5 | -0.2909 | 0.07531 | -0.0916 | -3.8627
-8 | -0.4731 | 0.0174 | -0.0914 | -27.1897
-7.5 | -0.4286 | 0.01504 | -0.0903 | -28.4973
-7 | -0.3768 | 0.01417 | -0.0901 | -26.5914
-6.5 | -0.3323 | 0.01121 | -0.0888 | -29.6432
-6 | -0.2793 | 0.0104 | -0.0887 | -26.8558
-5.5 | -0.2266 | 0.00947 | -0.0884 | -23.9282
-5 | -0.1722 | 0.00893 | -0.0884 | -19.2833
-4.5 | -0.1201 | 0.00799 | -0.088 | -15.0313
-4 | -0.0664 | 0.00743 | -0.0879 | -8.9367
-3.5 | -0.0111 | 0.00708 | -0.0881 | -1.5678
-3 | 0.0446 | 0.00677 | -0.0884 | 6.5879
-2.5 | 0.1002 | 0.00645 | -0.0886 | 15.5349
-2 | 0.1563 | 0.00621 | -0.089 | 25.1691
-1 | 0.2642 | 0.0051 | -0.0893 | 51.8039
-0.5 | 0.312 | 0.00386 | -0.0885 | 80.829
0 | 0.3681 | 0.0037 | -0.0886 | 99.4865
0.5 | 0.4231 | 0.00357 | -0.0884 | 118.5154
1 | 0.4776 | 0.00348 | -0.0881 | 137.2414
1.5 | 0.532 | 0.00343 | -0.0878 | 155.102
2 | 0.5852 | 0.00351 | -0.0873 | 166.7236
2.5 | 0.6146 | 0.0047 | -0.0819 | 130.766
3 | 0.6404 | 0.00602 | -0.0762 | 106.3787
3.5 | 0.6644 | 0.00732 | -0.0701 | 90.765
4 | 0.698 | 0.00816 | -0.0658 | 85.5392
4.5 | 0.7539 | 0.00876 | -0.0665 | 86.0616
5.5 | 0.8617 | 0.00977 | -0.067 | 88.1986
6 | 0.9061 | 0.01025 | -0.0651 | 88.4
6.5 | 0.9484 | 0.01089 | -0.0628 | 87.0891
7 | 0.9919 | 0.01146 | -0.0608 | 86.5532
7.5 | 1.0309 | 0.01249 | -0.0579 | 82.538
8 | 1.0738 | 0.01315 | -0.0559 | 81.6578
8.5 | 1.1159 | 0.01389 | -0.0538 | 80.3384
9 | 1.1538 | 0.01509 | -0.0511 | 76.4612
9.5 | 1.1912 | 0.01636 | -0.0483 | 72.8117
10 | 1.2292 | 0.01751 | -0.0458 | 70.1999
10.5 | 1.2653 | 0.01884 | -0.043 | 67.1603
11 | 1.2984 | 0.02044 | -0.0399 | 63.5225
11.5 | 1.3297 | 0.02207 | -0.0366 | 60.2492
12 | 1.3512 | 0.02471 | -0.0322 | 54.6823
12.5 | 1.3451 | 0.03008 | -0.0248 | 44.7174
13 | 1.3342 | 0.03537 | -0.0178 | 37.7212
13.5 | 1.317 | 0.04112 | -0.0116 | 32.0282
14 | 1.3393 | 0.04296 | -0.0094 | 31.1755
14.5 | 1.2969 | 0.05202 | -0.005 | 24.9308
15 | 1.2265 | 0.06676 | -0.0058 | 18.3718
15.5 | 1.2148 | 0.07592 | -0.0097 | 16.0011
16 | 0.8701 | 0.19182 | -0.0693 | 4.536
16.5 | 0.8801 | 0.20111 | -0.0741 | 4.3762
17 | 0.8915 | 0.21009 | -0.0787 | 4.2434

## 53. Re 2M Mach 0.25 (1)
BIGFOIL.COM POLAR EXPORT
NACA67A409
NACA67A409 |  |  |  | Cl Max: | 1.057 | at alpha= | 7.5 | deg
JavaFoil+Calcfoil stall+Eppler ext transition |  |  |  | L/D Max: | 248.572 | at alpha= | 3 | deg
Re: | 2000000 |  |  | Cd Min: | 0.00297 | at alpha= | 0 | deg
Mach: | 0.25 |  |  | Cl=0 at alpha= | -3.2373 | deg
|  |  |  | @ Cl=0.1, Cd= | 0.0056815
|  |  |  | @ Cl=0.4, Cd= | 0.09723
|  |  |  | @ Cl=0.6, Cd= | 0.09723
alpha (deg) | Cl | Cd | Cm | Cl/Cd
-14 | -0.061 | 0.10269 | -0.029 | -0.595
-13.5 | -0.058 | 0.09641 | -0.029 | -0.604
-13 | -0.055 | 0.09438 | -0.029 | -0.587
-12.5 | -0.14 | 0.09062 | -0.029 | -1.548
-12 | -0.201 | 0.08625 | -0.029 | -2.327
-11.5 | -0.245 | 0.07901 | -0.029 | -3.105
-11 | -0.278 | 0.07558 | -0.03 | -3.684
-10.5 | -0.306 | 0.07216 | -0.029 | -4.235
-10 | -0.326 | 0.07089 | -0.028 | -4.605
-9.5 | -0.341 | 0.0644 | -0.029 | -5.289
-9 | -0.347 | 0.06061 | -0.029 | -5.733
-8.5 | -0.347 | 0.05622 | -0.029 | -6.168
-8 | -0.339 | 0.0532 | -0.029 | -6.367
-7.5 | -0.323 | 0.0493 | -0.03 | -6.562
-7 | -0.302 | 0.0449 | -0.033 | -6.723
-6.5 | -0.274 | 0.04172 | -0.034 | -6.57
-6 | -0.241 | 0.03935 | -0.035 | -6.123
-5.5 | -0.203 | 0.03649 | -0.037 | -5.576
-5 | -0.201 | 0.0067 | -0.076 | -30.037
-4.5 | -0.147 | 0.00644 | -0.077 | -22.796
-4 | -0.09 | 0.00627 | -0.078 | -14.329
-3.5 | -0.031 | 0.00605 | -0.079 | -5.165
-3 | 0.028 | 0.00585 | -0.079 | 4.849
-2.5 | 0.089 | 0.00572 | -0.08 | 15.501
-2 | 0.149 | 0.00551 | -0.081 | 27.09
-1.5 | 0.21 | 0.00533 | -0.082 | 39.36
-1 | 0.271 | 0.00319 | -0.083 | 84.942
-0.5 | 0.332 | 0.00299 | -0.083 | 111.23
0 | 0.392 | 0.00297 | -0.084 | 132.177
0.5 | 0.453 | 0.00299 | -0.085 | 151.403
1 | 0.513 | 0.00303 | -0.086 | 169.383
1.5 | 0.572 | 0.00306 | -0.086 | 187.105
2 | 0.631 | 0.0031 | -0.087 | 203.655
2.5 | 0.689 | 0.00318 | -0.088 | 216.803
3 | 0.746 | 0.003 | -0.089 | 248.572
3.5 | 0.799 | 0.00959 | -0.089 | 83.327
4 | 0.851 | 0.01006 | -0.09 | 84.556
4.5 | 0.899 | 0.01053 | -0.091 | 85.378
5 | 0.943 | 0.01103 | -0.091 | 85.452
5.5 | 0.981 | 0.01154 | -0.092 | 85.041
6 | 1.013 | 0.01211 | -0.093 | 83.633
6.5 | 1.037 | 0.01282 | -0.093 | 80.872
7 | 1.052 | 0.01344 | -0.094 | 78.258
7.5 | 1.057 | 0.01382 | -0.095 | 76.512
8 | 0.85 | 0.05196 | -0.04 | 16.352
8.5 | 0.821 | 0.05541 | -0.039 | 14.815
9 | 0.779 | 0.06011 | -0.039 | 12.96
9.5 | 0.725 | 0.06492 | -0.041 | 11.165
10 | 0.659 | 0.07065 | -0.043 | 9.329
10.5 | 0.583 | 0.07694 | -0.042 | 7.579
11 | 0.5 | 0.07949 | -0.044 | 6.29
11.5 | 0.41 | 0.08504 | -0.044 | 4.825
12 | 0.314 | 0.09033 | -0.044 | 3.471
12.5 | 0.197 | 0.09723 | -0.045 | 2.021

## 54. Re 2M Mach 0.25 (2)
BIGFOIL.COM POLAR EXPORT
NACA67A409
NACA67A409 |  |  |  | Cl Max: | 1.2428 | at alpha= | 10.5 | deg
XFOIL ncrit=9 |  |  |  | L/D Max: | 169.775 | at alpha= | 2 | deg
Re: | 2000000 |  |  | Cd Min: | 0.19736 | at alpha= | -17.5 | deg
Mach: | 0.25 |  |  | Cl=0 at alpha= | -3.404 | deg
|  |  |  | @ Cl=0.1, Cd= | 0.0065377
|  |  |  | @ Cl=0.4, Cd= | 0.0037189
|  |  |  | @ Cl=0.6, Cd= | 0.003546
alpha (deg) | Cl | Cd | Cm | Cl/Cd
-17.5 | -0.5009 | 0.19736 | -0.025 | -2.538
-17 | -0.4749 | 0.18885 | -0.0323 | -2.5147
-16.5 | -0.4517 | 0.18058 | -0.039 | -2.5014
-16 | -0.4263 | 0.17274 | -0.0459 | -2.4679
-15.5 | -0.4028 | 0.16508 | -0.052 | -2.44
-15 | -0.3837 | 0.15776 | -0.0569 | -2.4322
-14.5 | -0.3682 | 0.14976 | -0.0607 | -2.4586
-14 | -0.3544 | 0.14236 | -0.0643 | -2.4895
-13.5 | -0.342 | 0.13467 | -0.0679 | -2.5395
-13 | -0.3297 | 0.12731 | -0.0713 | -2.5897
-12 | -0.3068 | 0.11358 | -0.0776 | -2.7012
-11.5 | -0.2937 | 0.10737 | -0.0806 | -2.7354
-10.5 | -0.2751 | 0.0928 | -0.0872 | -2.9644
-10 | -0.2672 | 0.08607 | -0.0902 | -3.1044
-9.5 | -0.2709 | 0.07799 | -0.0931 | -3.4735
-9 | -0.2858 | 0.0683 | -0.0972 | -4.1845
-8.5 | -0.2947 | 0.06143 | -0.1016 | -4.7973
-8 | -0.3168 | 0.05296 | -0.1039 | -5.9819
-7.5 | -0.3237 | 0.04321 | -0.1047 | -7.4913
-7 | -0.3232 | 0.03199 | -0.1025 | -10.1032
-6.5 | -0.3251 | 0.01663 | -0.096 | -19.549
-6 | -0.2846 | 0.01217 | -0.0937 | -23.3854
-5.5 | -0.2313 | 0.01065 | -0.0929 | -21.7183
-5 | -0.1771 | 0.0094 | -0.0923 | -18.8404
-4.5 | -0.1196 | 0.00905 | -0.0923 | -13.2155
-4 | -0.0679 | 0.00768 | -0.0913 | -8.8411
-3.5 | -0.0111 | 0.00721 | -0.0913 | -1.5395
-3 | 0.0467 | 0.00696 | -0.0915 | 6.7098
-2.5 | 0.1035 | 0.00651 | -0.0915 | 15.8986
-2 | 0.1614 | 0.00627 | -0.0918 | 25.7416
-1.5 | 0.219 | 0.00601 | -0.0921 | 36.4393
-1 | 0.2732 | 0.00531 | -0.0921 | 51.4501
-0.5 | 0.3216 | 0.00394 | -0.0912 | 81.6244
0 | 0.3793 | 0.00377 | -0.0913 | 100.6101
0.5 | 0.436 | 0.00363 | -0.0911 | 120.1102
1 | 0.4922 | 0.00354 | -0.0907 | 139.0395
1.5 | 0.5486 | 0.00347 | -0.0904 | 158.098
2 | 0.6027 | 0.00355 | -0.0897 | 169.7746
2.5 | 0.6276 | 0.00489 | -0.083 | 128.3436
3 | 0.6506 | 0.00625 | -0.0763 | 104.096
3.5 | 0.6724 | 0.00754 | -0.0693 | 89.1777
4 | 0.7075 | 0.00838 | -0.065 | 84.4272
4.5 | 0.769 | 0.00895 | -0.0663 | 85.9218
5 | 0.8251 | 0.00946 | -0.0665 | 87.2199
5.5 | 0.8688 | 0.01 | -0.0638 | 86.88
6 | 0.9129 | 0.01065 | -0.0612 | 85.7183
6.5 | 0.9578 | 0.01132 | -0.0587 | 84.6113
7 | 1.0016 | 0.01214 | -0.0561 | 82.5041
7.5 | 1.0429 | 0.01322 | -0.053 | 78.888
8 | 1.0851 | 0.0143 | -0.0501 | 75.8811
8.5 | 1.1269 | 0.01548 | -0.0472 | 72.7972
9 | 1.1635 | 0.01762 | -0.0434 | 66.0329
9.5 | 1.2009 | 0.01998 | -0.0398 | 60.1051
10 | 1.2307 | 0.02358 | -0.0354 | 52.1925
10.5 | 1.2428 | 0.02848 | -0.029 | 43.6376
11 | 1.2211 | 0.036 | -0.0195 | 33.9194
11.5 | 1.1873 | 0.04412 | -0.0111 | 26.9107
12 | 1.0885 | 0.06038 | -0.0036 | 18.0275
12.5 | 1.0834 | 0.06619 | -0.0033 | 16.368
13 | 0.9558 | 0.10257 | -0.0242 | 9.3185
13.5 | 0.8963 | 0.1307 | -0.0402 | 6.8577
14 | 0.8778 | 0.14735 | -0.0488 | 5.9572
14.5 | 0.8694 | 0.16203 | -0.0561 | 5.3657
15 | 0.8702 | 0.1744 | -0.0622 | 4.9897
15.5 | 0.88 | 0.18327 | -0.067 | 4.8017

## 55. Re 2M Mach 0.50 (1)
BIGFOIL.COM POLAR EXPORT
NACA67A409
NACA67A409 |  |  |  | Cl Max: | 1.211 | at alpha= | 20 | deg
JavaFoil+Calcfoil stall+Eppler ext transition |  |  |  | L/D Max: | 195.914 | at alpha= | 2.5 | deg
Re: | 2000000 |  |  | Cd Min: | 0.0028 | at alpha= | -0.5 | deg
Mach: | 0.5 |  |  | Cl=0 at alpha= | -3.2385 | deg
|  |  |  | @ Cl=0.1, Cd= | 0.0056767
|  |  |  | @ Cl=0.4, Cd= | 0.0030987
|  |  |  | @ Cl=0.6, Cd= | 0.059289
alpha (deg) | Cl | Cd | Cm | Cl/Cd
-20 | -0.891 | 0.17533 | -0.033 | -5.085
-19.5 | -0.866 | 0.16891 | -0.033 | -5.124
-19 | -0.84 | 0.16172 | -0.033 | -5.193
-18.5 | -0.814 | 0.15695 | -0.034 | -5.186
-18 | -0.788 | 0.15392 | -0.034 | -5.118
-17.5 | -0.76 | 0.14899 | -0.033 | -5.101
-17 | -0.734 | 0.1421 | -0.033 | -5.163
-16.5 | -0.707 | 0.14171 | -0.034 | -4.992
-16 | -0.681 | 0.13252 | -0.034 | -5.142
-15.5 | -0.655 | 0.13011 | -0.035 | -5.035
-15 | -0.629 | 0.12346 | -0.035 | -5.094
-14.5 | -0.601 | 0.12206 | -0.034 | -4.925
-14 | -0.575 | 0.11682 | -0.034 | -4.919
-13.5 | -0.548 | 0.11294 | -0.034 | -4.854
-13 | -0.522 | 0.10929 | -0.034 | -4.775
-12.5 | -0.495 | 0.10603 | -0.035 | -4.672
-12 | -0.469 | 0.10261 | -0.035 | -4.569
-11.5 | -0.442 | 0.09746 | -0.035 | -4.533
-11 | -0.415 | 0.09083 | -0.034 | -4.57
-10.5 | -0.388 | 0.08683 | -0.035 | -4.473
-10 | -0.362 | 0.08228 | -0.035 | -4.398
-9.5 | -0.335 | 0.08008 | -0.036 | -4.186
-9 | -0.309 | 0.05684 | -0.036 | -5.43
-8.5 | -0.281 | 0.06587 | -0.034 | -4.273
-8 | -0.255 | 0.05641 | -0.035 | -4.517
-7.5 | -0.228 | 0.05101 | -0.036 | -4.474
-7 | -0.202 | 0.04632 | -0.037 | -4.351
-6.5 | -0.175 | 0.04279 | -0.038 | -4.086
-6 | -0.148 | 0.04279 | -0.035 | -3.454
-5.5 | -0.121 | 0.04196 | -0.034 | -2.883
-5 | -0.161 | 0.03812 | -0.035 | -4.221
-4.5 | -0.125 | 0.03483 | -0.035 | -3.59
-4 | -0.079 | 0.0326 | -0.039 | -2.417
-3.5 | -0.034 | 0.00605 | -0.088 | -5.695
-3 | 0.031 | 0.00586 | -0.089 | 5.371
-2.5 | 0.099 | 0.00568 | -0.089 | 17.351
-2 | 0.166 | 0.00546 | -0.09 | 30.489
-1.5 | 0.234 | 0.00528 | -0.091 | 44.35
-1 | 0.303 | 0.00505 | -0.092 | 59.922
-0.5 | 0.371 | 0.0028 | -0.093 | 132.64
0 | 0.438 | 0.00349 | -0.094 | 125.516
0.5 | 0.505 | 0.00355 | -0.095 | 142.237
1 | 0.573 | 0.00362 | -0.096 | 158.435
1.5 | 0.638 | 0.00368 | -0.096 | 173.06
2 | 0.703 | 0.00378 | -0.097 | 186.161
2.5 | 0.767 | 0.00391 | -0.098 | 195.914
3 | 0.825 | 0.01016 | -0.099 | 81.21
3.5 | 0.883 | 0.01078 | -0.099 | 81.89
4 | 0.933 | 0.01142 | -0.1 | 81.716
4.5 | 0.971 | 0.01207 | -0.101 | 80.471
5 | 0.988 | 0.01288 | -0.102 | 76.722
5.5 | 0.961 | 0.01374 | -0.102 | 69.922
6 | 0.495 | 0.04002 | -0.058 | 12.367
6.5 | 0.516 | 0.04787 | -0.042 | 10.771
7 | 0.542 | 0.05177 | -0.046 | 10.474
7.5 | 0.569 | 0.05112 | -0.048 | 11.128
8 | 0.594 | 0.0569 | -0.047 | 10.449
8.5 | 0.62 | 0.06725 | -0.047 | 9.221
9 | 0.647 | 0.07957 | -0.049 | 8.126
9.5 | 0.672 | 0.08197 | -0.05 | 8.202
10 | 0.698 | 0.08713 | -0.049 | 8.009
10.5 | 0.724 | 0.09036 | -0.051 | 8.01
11 | 0.75 | 0.09209 | -0.054 | 8.149
11.5 | 0.776 | 0.0994 | -0.054 | 7.806
12 | 0.801 | 0.10017 | -0.055 | 8.001
12.5 | 0.827 | 0.10303 | -0.055 | 8.026
13 | 0.854 | 0.11233 | -0.06 | 7.607
13.5 | 0.879 | 0.11174 | -0.059 | 7.868
14 | 0.904 | 0.11647 | -0.06 | 7.765
14.5 | 0.93 | 0.12107 | -0.061 | 7.68
15 | 0.957 | 0.12671 | -0.064 | 7.55
15.5 | 0.982 | 0.13493 | -0.064 | 7.278
16 | 1.007 | 0.13904 | -0.065 | 7.24
16.5 | 1.032 | 0.1449 | -0.065 | 7.121
17 | 1.058 | 0.15068 | -0.067 | 7.019
17.5 | 1.086 | 0.15529 | -0.071 | 6.993
18 | 1.109 | 0.15921 | -0.07 | 6.965
18.5 | 1.134 | 0.16355 | -0.071 | 6.932
19 | 1.159 | 0.1659 | -0.071 | 6.984
19.5 | 1.185 | 0.17173 | -0.073 | 6.901
20 | 1.211 | 0.17278 | -0.075 | 7.007

## 56. Re 2M Mach 0.50 (2)
BIGFOIL.COM POLAR EXPORT
NACA67A409
NACA67A409 |  |  |  | Cl Max: | 1.0938 | at alpha= | 20 | deg
XFOIL ncrit=9 |  |  |  | L/D Max: | 168.261 | at alpha= | 1.5 | deg
Re: | 2000000 |  |  | Cd Min: | 0.29199 | at alpha= | 20 | deg
Mach: | 0.5 |  |  | Cl=0 at alpha= | -3.4341 | deg
|  |  |  | @ Cl=0.1, Cd= | 0.0071084
|  |  |  | @ Cl=0.4, Cd= | 0.0043361
|  |  |  | @ Cl=0.6, Cd= | 0.0037192
alpha (deg) | Cl | Cd | Cm | Cl/Cd
-19 | -0.5725 | 0.23215 | -0.0179 | -2.4661
-18.5 | -0.5391 | 0.22234 | -0.0272 | -2.4247
-18 | -0.5082 | 0.21302 | -0.0354 | -2.3857
-17 | -0.4653 | 0.19759 | -0.0449 | -2.3549
-16.5 | -0.4452 | 0.19044 | -0.0489 | -2.3377
-16 | -0.4251 | 0.18296 | -0.053 | -2.3235
-15.5 | -0.4054 | 0.17512 | -0.0569 | -2.315
-15 | -0.3854 | 0.1677 | -0.061 | -2.2982
-14.5 | -0.367 | 0.15943 | -0.0653 | -2.302
-14 | -0.349 | 0.15165 | -0.0693 | -2.3014
-13.5 | -0.3319 | 0.14379 | -0.0732 | -2.3082
-13 | -0.3158 | 0.13594 | -0.0771 | -2.3231
-12.5 | -0.2979 | 0.12903 | -0.0809 | -2.3088
-12 | -0.2803 | 0.12211 | -0.0846 | -2.2955
-11.5 | -0.2635 | 0.1148 | -0.0886 | -2.2953
-10.5 | -0.2364 | 0.09981 | -0.0959 | -2.3685
-10 | -0.223 | 0.09289 | -0.0992 | -2.4007
-9.5 | -0.2152 | 0.08546 | -0.1023 | -2.5181
-9 | -0.2077 | 0.07839 | -0.1055 | -2.6496
-8.5 | -0.1997 | 0.07098 | -0.109 | -2.8135
-8 | -0.1857 | 0.06563 | -0.1123 | -2.8295
-7.5 | -0.2053 | 0.056 | -0.1168 | -3.6661
-7 | -0.2236 | 0.04915 | -0.1192 | -4.5493
-6 | -0.2175 | 0.0333 | -0.1201 | -6.5315
-5.5 | -0.1937 | 0.02684 | -0.1178 | -7.2168
-5 | -0.1621 | 0.02037 | -0.1145 | -7.9578
-4.5 | -0.1235 | 0.01365 | -0.1105 | -9.0476
-4 | -0.0677 | 0.01019 | -0.1081 | -6.6438
-3.5 | -0.0083 | 0.00831 | -0.1063 | -0.9988
-3 | 0.0547 | 0.00749 | -0.1052 | 7.3031
-2.5 | 0.1188 | 0.00695 | -0.1046 | 17.0935
-2 | 0.1836 | 0.00667 | -0.1044 | 27.5262
-1.5 | 0.2486 | 0.0064 | -0.1045 | 38.8438
-1 | 0.312 | 0.00599 | -0.1045 | 52.0868
-0.5 | 0.3668 | 0.00463 | -0.1037 | 79.2225
0 | 0.4278 | 0.00409 | -0.1031 | 104.5966
0.5 | 0.492 | 0.00393 | -0.1028 | 125.1908
1 | 0.5556 | 0.00381 | -0.1021 | 145.8268
1.5 | 0.6192 | 0.00368 | -0.1014 | 168.2609
2.5 | 0.6731 | 0.00554 | -0.0851 | 121.4982
3 | 0.6692 | 0.00691 | -0.071 | 96.8452
3.5 | 0.6869 | 0.00835 | -0.0619 | 82.2635
4 | 0.7501 | 0.00944 | -0.062 | 79.4597
4.5 | 0.8016 | 0.01009 | -0.0589 | 79.445
5 | 0.8528 | 0.01087 | -0.0554 | 78.4545
5.5 | 0.9046 | 0.01168 | -0.0517 | 77.4486
6 | 0.9492 | 0.01307 | -0.0465 | 72.6243
6.5 | 0.9925 | 0.0149 | -0.0408 | 66.6107
7 | 1.0426 | 0.01894 | -0.0359 | 55.0475
7.5 | 1.0728 | 0.02803 | -0.0297 | 38.2733
8 | 1.0554 | 0.03535 | -0.019 | 29.8557
8.5 | 1.0263 | 0.04245 | -0.0096 | 24.1767
9 | 0.9903 | 0.05046 | -0.0034 | 19.6254
9.5 | 0.952 | 0.0599 | -0.0015 | 15.8932
10 | 0.9152 | 0.07168 | -0.0055 | 12.7679
10.5 | 0.8881 | 0.08806 | -0.0175 | 10.0852
11 | 0.8732 | 0.10382 | -0.0281 | 8.4107
11.5 | 0.8618 | 0.11771 | -0.0362 | 7.3214
12 | 0.8582 | 0.13013 | -0.0432 | 6.5949
12.5 | 0.8571 | 0.14227 | -0.0501 | 6.0245
13 | 0.8608 | 0.15421 | -0.0564 | 5.582
13.5 | 0.8685 | 0.1655 | -0.0624 | 5.2477
14 | 0.879 | 0.17689 | -0.0683 | 4.9692
14.5 | 0.8914 | 0.18776 | -0.074 | 4.7476
15 | 0.9056 | 0.19833 | -0.0797 | 4.5661
15.5 | 0.9212 | 0.20875 | -0.0852 | 4.4129
16 | 0.9373 | 0.2178 | -0.0903 | 4.3035
16.5 | 0.9555 | 0.22746 | -0.0956 | 4.2007
17 | 0.9742 | 0.23708 | -0.1009 | 4.1092
17.5 | 0.9934 | 0.24652 | -0.1062 | 4.0297
18 | 1.0129 | 0.25598 | -0.1118 | 3.9569
18.5 | 1.0329 | 0.26568 | -0.1175 | 3.8878
19 | 1.0539 | 0.27517 | -0.1229 | 3.83
19.5 | 1.0741 | 0.28368 | -0.1282 | 3.7863
20 | 1.0938 | 0.29199 | -0.1335 | 3.746

## 57. Re 3M Mach 0.00 (1)
BIGFOIL.COM POLAR EXPORT
NACA67A409
NACA67A409 |  |  |  | Cl Max: | 1.089 | at alpha= | 8 | deg
JavaFoil+Calcfoil stall+Eppler ext transition |  |  |  | L/D Max: | 230.216 | at alpha= | 2.5 | deg
Re: | 3000000 |  |  | Cd Min: | 0.00287 | at alpha= | -1 | deg
Mach: | 0 |  |  | Cl=0 at alpha= | -3.2414 | deg
|  |  |  | @ Cl=0.1, Cd= | 0.0051868
|  |  |  | @ Cl=0.4, Cd= | 0.0029102
|  |  |  | @ Cl=0.6, Cd= | 0.0030655
alpha (deg) | Cl | Cd | Cm | Cl/Cd
-16 | -0.293 | 0.12229 | -0.027 | -2.393
-15.5 | -0.309 | 0.11977 | -0.027 | -2.581
-15 | -0.326 | 0.11155 | -0.027 | -2.922
-14.5 | -0.343 | 0.10706 | -0.027 | -3.205
-14 | -0.36 | 0.10089 | -0.027 | -3.57
-13.5 | -0.377 | 0.09529 | -0.028 | -3.955
-13 | -0.393 | 0.09024 | -0.028 | -4.35
-12.5 | -0.407 | 0.08551 | -0.028 | -4.76
-12 | -0.419 | 0.08096 | -0.027 | -5.18
-11.5 | -0.427 | 0.07731 | -0.028 | -5.521
-11 | -0.428 | 0.07326 | -0.027 | -5.846
-10.5 | -0.427 | 0.06973 | -0.027 | -6.12
-10 | -0.422 | 0.06364 | -0.028 | -6.629
-9.5 | -0.413 | 0.05995 | -0.029 | -6.893
-9 | -0.401 | 0.05631 | -0.03 | -7.115
-8.5 | -0.384 | 0.05257 | -0.031 | -7.304
-8 | -0.363 | 0.04937 | -0.032 | -7.35
-7.5 | -0.338 | 0.04597 | -0.034 | -7.351
-7 | -0.309 | 0.04243 | -0.036 | -7.284
-6.5 | -0.342 | 0.00684 | -0.071 | -49.94
-6 | -0.297 | 0.00666 | -0.072 | -44.57
-5.5 | -0.248 | 0.00639 | -0.073 | -38.892
-5 | -0.197 | 0.00613 | -0.074 | -32.107
-4.5 | -0.143 | 0.00597 | -0.074 | -23.982
-4 | -0.087 | 0.00573 | -0.075 | -15.253
-3.5 | -0.03 | 0.00559 | -0.076 | -5.433
-3 | 0.028 | 0.00542 | -0.077 | 5.076
-2.5 | 0.086 | 0.00522 | -0.078 | 16.466
-2 | 0.145 | 0.00508 | -0.078 | 28.438
-1.5 | 0.203 | 0.00491 | -0.079 | 41.424
-1 | 0.262 | 0.00287 | -0.08 | 91.424
-0.5 | 0.322 | 0.00289 | -0.081 | 111.2
0 | 0.38 | 0.0029 | -0.081 | 131.137
0.5 | 0.439 | 0.00293 | -0.082 | 149.881
1 | 0.497 | 0.00297 | -0.083 | 167.435
1.5 | 0.554 | 0.00301 | -0.084 | 183.925
2 | 0.612 | 0.00308 | -0.085 | 198.417
2.5 | 0.668 | 0.0029 | -0.085 | 230.216
3 | 0.724 | 0.0033 | -0.086 | 219.673
3.5 | 0.776 | 0.00867 | -0.087 | 89.589
4 | 0.828 | 0.0091 | -0.087 | 90.934
4.5 | 0.876 | 0.00947 | -0.088 | 92.508
5 | 0.922 | 0.00989 | -0.089 | 93.145
5.5 | 0.963 | 0.01037 | -0.089 | 92.902
6 | 1 | 0.01083 | -0.09 | 92.336
6.5 | 1.032 | 0.01135 | -0.091 | 90.918
7 | 1.059 | 0.01188 | -0.091 | 89.071
7.5 | 1.079 | 0.01235 | -0.092 | 87.367
8 | 1.089 | 0.01301 | -0.093 | 83.704
8.5 | 1.085 | 0.01356 | -0.093 | 79.985
9 | 1.071 | 0.01413 | -0.094 | 75.784
9.5 | 0.859 | 0.05836 | -0.049 | 14.716
10 | 0.834 | 0.0636 | -0.045 | 13.107
10.5 | 0.807 | 0.06674 | -0.047 | 12.088
11 | 0.775 | 0.07122 | -0.047 | 10.882
11.5 | 0.74 | 0.07666 | -0.047 | 9.65
12 | 0.702 | 0.08317 | -0.045 | 8.442
12.5 | 0.665 | 0.08791 | -0.046 | 7.563
13 | 0.627 | 0.0918 | -0.047 | 6.832

## 58. Re 3M Mach 0.00 (2)
BIGFOIL.COM POLAR EXPORT
NACA67A409
NACA67A409 |  |  |  | Cl Max: | 1.5392 | at alpha= | 15.5 | deg
XFOIL ncrit=9 |  |  |  | L/D Max: | 171.877 | at alpha= | 1.5 | deg
Re: | 3000000 |  |  | Cd Min: | 0.25621 | at alpha= | 20 | deg
Mach: | 0 |  |  | Cl=0 at alpha= | -3.3723 | deg
|  |  |  | @ Cl=0.1, Cd= | 0.0057014
|  |  |  | @ Cl=0.4, Cd= | 0.0030657
|  |  |  | @ Cl=0.6, Cd= | 0.0052167
alpha (deg) | Cl | Cd | Cm | Cl/Cd
-12 | -0.8555 | 0.02316 | -0.092 | -36.9387
-11.5 | -0.8211 | 0.02068 | -0.0904 | -39.705
-11 | -0.7691 | 0.02073 | -0.0905 | -37.1008
-10.5 | -0.7293 | 0.0187 | -0.0893 | -39
-10 | -0.6891 | 0.01645 | -0.088 | -41.8906
-9.5 | -0.6399 | 0.0156 | -0.0878 | -41.0192
-9 | -0.5925 | 0.01427 | -0.0872 | -41.5207
-8.5 | -0.552 | 0.01135 | -0.0856 | -48.6344
-8 | -0.4986 | 0.01093 | -0.0858 | -45.6176
-7.5 | -0.445 | 0.01053 | -0.0859 | -42.2602
-7 | -0.3919 | 0.00997 | -0.086 | -39.3079
-6.5 | -0.3373 | 0.00963 | -0.0863 | -35.026
-6 | -0.2867 | 0.00839 | -0.0858 | -34.1716
-5.5 | -0.2341 | 0.00761 | -0.0857 | -30.7622
-5 | -0.179 | 0.0073 | -0.086 | -24.5205
-4.5 | -0.1237 | 0.007 | -0.0863 | -17.6714
-4 | -0.0684 | 0.0067 | -0.0866 | -10.209
-3.5 | -0.0143 | 0.00614 | -0.0866 | -2.329
-3 | 0.0417 | 0.00597 | -0.087 | 6.9849
-2.5 | 0.0977 | 0.00571 | -0.0874 | 17.1103
-2 | 0.1538 | 0.0055 | -0.0878 | 27.9636
-1.5 | 0.21 | 0.00528 | -0.0883 | 39.7727
-1 | 0.2646 | 0.00481 | -0.0885 | 55.0104
-0.5 | 0.3161 | 0.00392 | -0.0885 | 80.6378
0 | 0.3678 | 0.0031 | -0.0882 | 118.6452
0.5 | 0.4242 | 0.00304 | -0.0885 | 139.5395
1 | 0.4793 | 0.00294 | -0.0886 | 163.0272
1.5 | 0.5311 | 0.00309 | -0.0879 | 171.877
2 | 0.5683 | 0.00411 | -0.0843 | 138.2725
2.5 | 0.6021 | 0.00529 | -0.0804 | 113.8185
3 | 0.6376 | 0.00634 | -0.0768 | 100.5678
3.5 | 0.6764 | 0.00722 | -0.0738 | 93.6842
4 | 0.7203 | 0.00776 | -0.0717 | 92.8222
4.5 | 0.7657 | 0.0081 | -0.0699 | 94.5309
5 | 0.8091 | 0.00843 | -0.0676 | 95.9786
5.5 | 0.8638 | 0.00887 | -0.0681 | 97.3844
6 | 0.9191 | 0.00941 | -0.0688 | 97.6727
6.5 | 0.9665 | 0.00984 | -0.0676 | 98.2215
7 | 1.0094 | 0.0105 | -0.0656 | 96.1333
7.5 | 1.0532 | 0.01095 | -0.0637 | 96.1826
8 | 1.0955 | 0.01152 | -0.0617 | 95.0955
8.5 | 1.1342 | 0.01249 | -0.059 | 90.8086
9 | 1.1764 | 0.01305 | -0.0571 | 90.1456
9.5 | 1.2174 | 0.01374 | -0.055 | 88.6026
10 | 1.2571 | 0.01452 | -0.0528 | 86.5771
10.5 | 1.2924 | 0.01582 | -0.0499 | 81.6941
11 | 1.3232 | 0.01764 | -0.0463 | 75.0113
11.5 | 1.3587 | 0.01871 | -0.0437 | 72.6189
12 | 1.391 | 0.02007 | -0.0407 | 69.3074
12.5 | 1.4243 | 0.02113 | -0.0381 | 67.4065
13 | 1.4498 | 0.02299 | -0.0344 | 63.0622
13.5 | 1.4703 | 0.02518 | -0.0303 | 58.3916
14 | 1.4976 | 0.02659 | -0.0274 | 56.3219
14.5 | 1.5106 | 0.0293 | -0.0229 | 51.5563
15 | 1.5172 | 0.03257 | -0.0183 | 46.5827
15.5 | 1.5392 | 0.03444 | -0.0157 | 44.6922
16 | 1.5321 | 0.03908 | -0.0111 | 39.2042
16.5 | 1.5281 | 0.04368 | -0.0078 | 34.984
17 | 1.5243 | 0.04869 | -0.0056 | 31.3062
17.5 | 1.51 | 0.05553 | -0.0046 | 27.1925
18 | 1.4469 | 0.07072 | -0.0078 | 20.4596
18.5 | 1.4215 | 0.0829 | -0.0137 | 17.1472
20 | 0.9714 | 0.25621 | -0.1053 | 3.7914

## 59. Re 3M Mach 0.10 (1)
BIGFOIL.COM POLAR EXPORT
NACA67A409
NACA67A409 |  |  |  | Cl Max: | 1.085 | at alpha= | 8 | deg
JavaFoil+Calcfoil stall+Eppler ext transition |  |  |  | L/D Max: | 228.698 | at alpha= | 2.5 | deg
Re: | 3000000 |  |  | Cd Min: | 0.00288 | at alpha= | -1 | deg
Mach: | 0.1 |  |  | Cl=0 at alpha= | -3.2414 | deg
|  |  |  | @ Cl=0.1, Cd= | 0.0052268
|  |  |  | @ Cl=0.4, Cd= | 0.0029261
|  |  |  | @ Cl=0.6, Cd= | 0.09336
alpha (deg) | Cl | Cd | Cm | Cl/Cd
-15.5 | -0.27 | 0.11829 | -0.027 | -2.279
-15 | -0.288 | 0.11369 | -0.027 | -2.536
-14.5 | -0.308 | 0.10725 | -0.027 | -2.869
-14 | -0.327 | 0.10063 | -0.028 | -3.252
-13.5 | -0.347 | 0.09421 | -0.028 | -3.679
-13 | -0.365 | 0.0904 | -0.028 | -4.041
-12.5 | -0.383 | 0.08657 | -0.028 | -4.423
-12 | -0.399 | 0.08204 | -0.028 | -4.859
-11.5 | -0.409 | 0.07687 | -0.028 | -5.323
-11 | -0.413 | 0.07317 | -0.028 | -5.651
-10.5 | -0.415 | 0.06993 | -0.027 | -5.929
-10 | -0.412 | 0.06572 | -0.028 | -6.271
-9.5 | -0.406 | 0.0606 | -0.028 | -6.696
-9 | -0.395 | 0.05637 | -0.029 | -7.008
-8.5 | -0.38 | 0.05265 | -0.031 | -7.22
-8 | -0.361 | 0.04976 | -0.032 | -7.246
-7.5 | -0.337 | 0.04581 | -0.034 | -7.353
-7 | -0.309 | 0.04279 | -0.035 | -7.211
-6.5 | -0.278 | 0.03864 | -0.04 | -7.183
-6 | -0.297 | 0.00663 | -0.073 | -44.825
-5.5 | -0.249 | 0.00637 | -0.073 | -39.096
-5 | -0.198 | 0.00619 | -0.074 | -31.906
-4.5 | -0.144 | 0.00597 | -0.075 | -24.087
-4 | -0.088 | 0.00571 | -0.076 | -15.384
-3.5 | -0.03 | 0.00557 | -0.076 | -5.48
-3 | 0.028 | 0.0054 | -0.077 | 5.121
-2.5 | 0.086 | 0.00526 | -0.078 | 16.392
-2 | 0.145 | 0.00512 | -0.079 | 28.359
-1.5 | 0.204 | 0.00495 | -0.08 | 41.321
-1 | 0.264 | 0.00288 | -0.08 | 91.55
-0.5 | 0.323 | 0.00288 | -0.081 | 112.272
0 | 0.382 | 0.00292 | -0.082 | 130.889
0.5 | 0.441 | 0.00294 | -0.083 | 149.738
1 | 0.5 | 0.00296 | -0.083 | 168.969
1.5 | 0.557 | 0.003 | -0.084 | 185.687
2 | 0.615 | 0.00309 | -0.085 | 199.165
2.5 | 0.672 | 0.00294 | -0.086 | 228.698
3 | 0.727 | 0.00333 | -0.086 | 218.628
3.5 | 0.78 | 0.0087 | -0.087 | 89.673
4 | 0.831 | 0.00914 | -0.088 | 90.959
4.5 | 0.88 | 0.00951 | -0.088 | 92.511
5 | 0.925 | 0.00994 | -0.089 | 93.03
5.5 | 0.966 | 0.01043 | -0.09 | 92.674
6 | 1.003 | 0.01089 | -0.09 | 92.106
6.5 | 1.034 | 0.01143 | -0.091 | 90.441
7 | 1.059 | 0.01197 | -0.092 | 88.431
7.5 | 1.078 | 0.01245 | -0.092 | 86.549
8 | 1.085 | 0.01312 | -0.093 | 82.689
8.5 | 1.077 | 0.01368 | -0.094 | 78.758
9 | 1.059 | 0.01419 | -0.094 | 74.582
9.5 | 0.843 | 0.05935 | -0.046 | 14.209
10 | 0.816 | 0.06391 | -0.045 | 12.761
10.5 | 0.784 | 0.0675 | -0.047 | 11.616
11 | 0.748 | 0.07222 | -0.047 | 10.352
11.5 | 0.707 | 0.07724 | -0.046 | 9.157
12 | 0.665 | 0.0854 | -0.045 | 7.79
12.5 | 0.623 | 0.08877 | -0.046 | 7.023
13 | 0.582 | 0.09336 | -0.047 | 6.231

## 60. Re 3M Mach 0.10 (2)
BIGFOIL.COM POLAR EXPORT
NACA67A409
NACA67A409 |  |  |  | Cl Max: | 1.5035 | at alpha= | 15.5 | deg
XFOIL ncrit=9 |  |  |  | L/D Max: | 652.5 | at alpha= | -0.5 | deg
Re: | 3000000 |  |  | Cd Min: | 0.25729 | at alpha= | 20 | deg
Mach: | 0.1 |  |  | Cl=0 at alpha= | -3.3378 | deg
|  |  |  | @ Cl=0.1, Cd= | 0.00073657
|  |  |  | @ Cl=0.4, Cd= | 0.0030681
|  |  |  | @ Cl=0.6, Cd= | 0.0051515
alpha (deg) | Cl | Cd | Cm | Cl/Cd
-10 | -0.6646 | 0.00802 | -0.0867 | -82.8678
-9.5 | -0.6259 | 0.0062 | -0.0856 | -100.9516
-9 | -0.5858 | 0.00455 | -0.0846 | -128.7473
-8.5 | -0.5511 | 0.0025 | -0.0829 | -220.44
-8 | -0.499 | 0.00226 | -0.0829 | -220.7965
-7.5 | -0.4456 | 0.00213 | -0.0831 | -209.2019
-7 | -0.3931 | 0.00187 | -0.0831 | -210.2139
-6.5 | -0.3393 | 0.00174 | -0.0834 | -195
-6 | -0.2865 | 0.0015 | -0.0835 | -191
-5.5 | -0.2368 | 0.00112 | -0.0832 | -211.4286
-5 | -0.1821 | 0.00105 | -0.0835 | -173.4286
-4.5 | -0.1271 | 0.00098 | -0.0838 | -129.6939
-4 | -0.0722 | 0.00093 | -0.0842 | -77.6344
-3.5 | -0.0181 | 0.00082 | -0.0843 | -22.0732
-3 | 0.0377 | 0.00078 | -0.0848 | 48.3333
-2.5 | 0.0936 | 0.00074 | -0.0853 | 126.4865
-2 | 0.1496 | 0.00071 | -0.0858 | 210.7042
-1.5 | 0.2056 | 0.00067 | -0.0863 | 306.8657
-1 | 0.2603 | 0.00061 | -0.0867 | 426.7213
-0.5 | 0.3132 | 0.00048 | -0.0872 | 652.5
0 | 0.3699 | 0.0031 | -0.0887 | 119.3226
0.5 | 0.4266 | 0.00304 | -0.089 | 140.3289
1 | 0.482 | 0.00295 | -0.0891 | 163.3898
1.5 | 0.534 | 0.0031 | -0.0883 | 172.2581
2 | 0.571 | 0.00413 | -0.0847 | 138.2567
2.5 | 0.6045 | 0.00531 | -0.0806 | 113.8418
3 | 0.6399 | 0.00637 | -0.0769 | 100.4553
4 | 0.7227 | 0.00778 | -0.0717 | 92.892
4.5 | 0.768 | 0.00813 | -0.0697 | 94.4649
5 | 0.8116 | 0.00847 | -0.0674 | 95.8205
5.5 | 0.8675 | 0.00892 | -0.068 | 97.2534
6 | 0.9222 | 0.00945 | -0.0684 | 97.5873
6.5 | 0.969 | 0.00991 | -0.067 | 97.78
7 | 1.0113 | 0.01057 | -0.0647 | 95.6764
7.5 | 1.0553 | 0.01104 | -0.0628 | 95.5888
8 | 1.0979 | 0.01165 | -0.0606 | 94.2403
8.5 | 1.1372 | 0.01262 | -0.0579 | 90.1109
9 | 1.1797 | 0.01323 | -0.0559 | 89.1686
9.5 | 1.2206 | 0.01398 | -0.0536 | 87.3104
10 | 1.2603 | 0.01485 | -0.0512 | 84.8687
10.5 | 1.2898 | 0.01702 | -0.0471 | 75.7814
11 | 1.3252 | 0.01833 | -0.0442 | 72.2968
11.5 | 1.3598 | 0.01955 | -0.0413 | 69.555
12 | 1.3899 | 0.02123 | -0.0379 | 65.4687
12.5 | 1.4228 | 0.02238 | -0.035 | 63.5746
13 | 1.4438 | 0.02473 | -0.0306 | 58.3825
13.5 | 1.4585 | 0.02749 | -0.0258 | 53.0557
14 | 1.4844 | 0.02905 | -0.0227 | 51.0981
14.5 | 1.4892 | 0.03255 | -0.0176 | 45.7512
15 | 1.4851 | 0.03692 | -0.0125 | 40.2248
15.5 | 1.5035 | 0.0393 | -0.01 | 38.257
16 | 1.4794 | 0.04603 | -0.0056 | 32.1399
16.5 | 1.4573 | 0.05334 | -0.0035 | 27.321
17 | 1.4301 | 0.06257 | -0.004 | 22.856
17.5 | 1.3882 | 0.07615 | -0.0091 | 18.2298
19 | 0.9461 | 0.24199 | -0.0973 | 3.9097
19.5 | 0.9604 | 0.24964 | -0.1018 | 3.8471
20 | 0.9749 | 0.25729 | -0.1063 | 3.7891

## 61. Re 3M Mach 0.25 (1)
BIGFOIL.COM POLAR EXPORT
NACA67A409
NACA67A409 |  |  |  | Cl Max: | 1.059 | at alpha= | 7.5 | deg
JavaFoil+Calcfoil stall+Eppler ext transition |  |  |  | L/D Max: | 233.352 | at alpha= | 2.5 | deg
Re: | 3000000 |  |  | Cd Min: | 0.00279 | at alpha= | 1.5 | deg
Mach: | 0.25 |  |  | Cl=0 at alpha= | -3.2373 | deg
|  |  |  | @ Cl=0.1, Cd= | 0.0052143
|  |  |  | @ Cl=0.4, Cd= | 0.09331
|  |  |  | @ Cl=0.6, Cd= | 0.09331
alpha (deg) | Cl | Cd | Cm | Cl/Cd
-14 | -0.061 | 0.09989 | -0.03 | -0.612
-13.5 | -0.058 | 0.09496 | -0.031 | -0.614
-13 | -0.055 | 0.09159 | -0.03 | -0.606
-12.5 | -0.14 | 0.08721 | -0.03 | -1.609
-12 | -0.201 | 0.08247 | -0.03 | -2.435
-11.5 | -0.245 | 0.07639 | -0.03 | -3.214
-11 | -0.279 | 0.07327 | -0.03 | -3.802
-10.5 | -0.306 | 0.06951 | -0.03 | -4.4
-10 | -0.327 | 0.0656 | -0.03 | -4.982
-9.5 | -0.341 | 0.06149 | -0.03 | -5.544
-9 | -0.348 | 0.05798 | -0.03 | -5.997
-8.5 | -0.347 | 0.05489 | -0.029 | -6.321
-8 | -0.339 | 0.05211 | -0.03 | -6.503
-7.5 | -0.324 | 0.04799 | -0.032 | -6.749
-7 | -0.302 | 0.04365 | -0.035 | -6.928
-6.5 | -0.275 | 0.04029 | -0.038 | -6.825
-6 | -0.241 | 0.03842 | -0.038 | -6.283
-5.5 | -0.252 | 0.00645 | -0.075 | -39.118
-5 | -0.201 | 0.00627 | -0.076 | -32.091
-4.5 | -0.147 | 0.00602 | -0.077 | -24.363
-4 | -0.09 | 0.00577 | -0.078 | -15.57
-3.5 | -0.031 | 0.00562 | -0.079 | -5.561
-3 | 0.028 | 0.00545 | -0.079 | 5.209
-2.5 | 0.089 | 0.00524 | -0.08 | 16.907
-2 | 0.149 | 0.0051 | -0.081 | 29.251
-1.5 | 0.21 | 0.00493 | -0.082 | 42.616
-1 | 0.271 | 0.00288 | -0.083 | 94.081
-0.5 | 0.332 | 0.00289 | -0.083 | 114.894
0 | 0.393 | 0.00293 | -0.084 | 134.183
0.5 | 0.453 | 0.00294 | -0.085 | 154.083
1 | 0.513 | 0.00299 | -0.086 | 171.471
1.5 | 0.572 | 0.00279 | -0.086 | 205.454
2 | 0.631 | 0.00286 | -0.087 | 221.082
2.5 | 0.69 | 0.00296 | -0.088 | 233.352
3 | 0.747 | 0.00341 | -0.089 | 218.886
3.5 | 0.8 | 0.00891 | -0.089 | 89.742
4 | 0.852 | 0.00937 | -0.09 | 90.883
4.5 | 0.9 | 0.00981 | -0.091 | 91.706
5 | 0.944 | 0.01028 | -0.091 | 91.782
5.5 | 0.982 | 0.01074 | -0.092 | 91.433
6 | 1.014 | 0.01129 | -0.093 | 89.849
6.5 | 1.038 | 0.01193 | -0.093 | 87.022
7 | 1.053 | 0.01255 | -0.094 | 83.944
7.5 | 1.059 | 0.01309 | -0.095 | 80.895
8 | 0.853 | 0.04986 | -0.048 | 17.118
8.5 | 0.823 | 0.0538 | -0.044 | 15.295
9 | 0.781 | 0.05856 | -0.044 | 13.332
9.5 | 0.726 | 0.06227 | -0.045 | 11.66
10 | 0.66 | 0.06816 | -0.045 | 9.678
10.5 | 0.584 | 0.07374 | -0.045 | 7.916
11 | 0.501 | 0.07741 | -0.046 | 6.466
11.5 | 0.411 | 0.08257 | -0.046 | 4.974
12 | 0.314 | 0.08797 | -0.046 | 3.566
12.5 | 0.197 | 0.09331 | -0.046 | 2.107

## 62. Re 3M Mach 0.25 (2)
BIGFOIL.COM POLAR EXPORT
NACA67A409
NACA67A409 |  |  |  | Cl Max: | 1.2996 | at alpha= | 11 | deg
XFOIL ncrit=9 |  |  |  | L/D Max: | 175.191 | at alpha= | 1.5 | deg
Re: | 3000000 |  |  | Cd Min: | 0.21719 | at alpha= | -19 | deg
Mach: | 0.25 |  |  | Cl=0 at alpha= | -3.3737 | deg
|  |  |  | @ Cl=0.1, Cd= | 0.0057974
|  |  |  | @ Cl=0.4, Cd= | 0.0031177
|  |  |  | @ Cl=0.6, Cd= | 0.0047905
alpha (deg) | Cl | Cd | Cm | Cl/Cd
-20 | -0.469 | 0.20529 | 0.0064 | -2.2846
-19.5 | -0.4544 | 0.19984 | 0.002 | -2.2738
-19 | -0.5479 | 0.21719 | -0.0151 | -2.5227
-18.5 | -0.5354 | 0.21156 | -0.0173 | -2.5307
-18 | -0.5061 | 0.20291 | -0.0251 | -2.4942
-17.5 | -0.4782 | 0.19445 | -0.0328 | -2.4592
-17 | -0.4521 | 0.18589 | -0.0401 | -2.4321
-16.5 | -0.4316 | 0.17823 | -0.0454 | -2.4216
-16 | -0.4152 | 0.17111 | -0.0492 | -2.4265
-15.5 | -0.4008 | 0.16358 | -0.0527 | -2.4502
-15 | -0.385 | 0.15671 | -0.0564 | -2.4568
-14.5 | -0.3766 | 0.14752 | -0.0601 | -2.5529
-14 | -0.3616 | 0.14087 | -0.0636 | -2.5669
-13.5 | -0.3453 | 0.13479 | -0.067 | -2.5618
-13 | -0.3305 | 0.12769 | -0.0704 | -2.5883
-12.5 | -0.319 | 0.12013 | -0.0738 | -2.6555
-12 | -0.3075 | 0.11285 | -0.0773 | -2.7249
-11.5 | -0.296 | 0.10598 | -0.0804 | -2.793
-11 | -0.2948 | 0.09751 | -0.0838 | -3.0233
-10.5 | -0.2931 | 0.08904 | -0.0874 | -3.2918
-10 | -0.2934 | 0.08098 | -0.0908 | -3.6231
-9 | -0.3245 | 0.06199 | -0.0998 | -5.2347
-8.5 | -0.3388 | 0.05623 | -0.1017 | -6.0253
-8 | -0.3807 | 0.04142 | -0.1036 | -9.1912
-7.5 | -0.4551 | 0.0139 | -0.094 | -32.741
-7 | -0.4034 | 0.01223 | -0.0929 | -32.9845
-6.5 | -0.3483 | 0.0112 | -0.0924 | -31.0982
-6 | -0.2926 | 0.01027 | -0.0919 | -28.4907
-5.5 | -0.2425 | 0.00821 | -0.0906 | -29.5371
-5 | -0.1858 | 0.00763 | -0.0904 | -24.3512
-4.5 | -0.1281 | 0.00727 | -0.0904 | -17.6204
-4 | -0.0707 | 0.0069 | -0.0904 | -10.2464
-3.5 | -0.0147 | 0.00631 | -0.0902 | -2.3296
-3 | 0.0435 | 0.00603 | -0.0905 | 7.2139
-2.5 | 0.1018 | 0.00579 | -0.0908 | 17.582
-2 | 0.16 | 0.00554 | -0.0912 | 28.8809
-1.5 | 0.2183 | 0.00535 | -0.0916 | 40.8037
-1 | 0.2751 | 0.00493 | -0.0919 | 55.8012
-0.5 | 0.3286 | 0.00406 | -0.0918 | 80.936
0 | 0.3814 | 0.00314 | -0.0914 | 121.465
0.5 | 0.4398 | 0.00307 | -0.0918 | 143.2573
1 | 0.4969 | 0.00298 | -0.0918 | 166.745
1.5 | 0.5501 | 0.00314 | -0.0909 | 175.1911
2 | 0.5856 | 0.00423 | -0.0865 | 138.4397
2.5 | 0.6172 | 0.00546 | -0.0816 | 113.0403
3 | 0.6512 | 0.00655 | -0.0773 | 99.4198
3.5 | 0.6893 | 0.00744 | -0.0736 | 92.6478
4 | 0.7342 | 0.00794 | -0.0711 | 92.4685
4.5 | 0.7786 | 0.00831 | -0.0684 | 93.6943
5 | 0.8237 | 0.00868 | -0.0658 | 94.8963
5.5 | 0.8865 | 0.00922 | -0.0673 | 96.1497
6 | 0.9327 | 0.00971 | -0.0651 | 96.0556
6.5 | 0.9777 | 0.01034 | -0.0626 | 94.5551
7 | 1.0224 | 0.01102 | -0.06 | 92.7768
7.5 | 1.068 | 0.01165 | -0.0576 | 91.6738
8 | 1.1076 | 0.01291 | -0.0541 | 85.794
8.5 | 1.1528 | 0.0136 | -0.0516 | 84.7647
9 | 1.1944 | 0.01473 | -0.0485 | 81.0862
9.5 | 1.2345 | 0.01612 | -0.0451 | 76.5819
10 | 1.2658 | 0.01906 | -0.0406 | 66.4113
10.5 | 1.2906 | 0.02282 | -0.0354 | 56.5557
11 | 1.2996 | 0.02762 | -0.0285 | 47.0529
11.5 | 1.2921 | 0.03323 | -0.0206 | 38.8835
12 | 1.2349 | 0.04391 | -0.0101 | 28.1234
12.5 | 1.1945 | 0.05296 | -0.0044 | 22.5548
13 | 1.1164 | 0.0675 | -0.0031 | 16.5393
13.5 | 1.057 | 0.08398 | -0.0108 | 12.5863
14 | 1.0272 | 0.10513 | -0.0257 | 9.7708
14.5 | 0.926 | 0.14372 | -0.0483 | 6.4431
15 | 0.8884 | 0.16717 | -0.0602 | 5.3144
15.5 | 0.8938 | 0.17784 | -0.0656 | 5.0259
16 | 0.893 | 0.19203 | -0.0723 | 4.6503

## 63. Re 3M Mach 0.50 (1)
BIGFOIL.COM POLAR EXPORT
NACA67A409
NACA67A409 |  |  |  | Cl Max: | 1.211 | at alpha= | 20 | deg
JavaFoil+Calcfoil stall+Eppler ext transition |  |  |  | L/D Max: | 242.54 | at alpha= | 1.5 | deg
Re: | 3000000 |  |  | Cd Min: | 0.00263 | at alpha= | 1.5 | deg
Mach: | 0.5 |  |  | Cl=0 at alpha= | -3.2385 | deg
|  |  |  | @ Cl=0.1, Cd= | 0.0054239
|  |  |  | @ Cl=0.4, Cd= | 0.0027487
|  |  |  | @ Cl=0.6, Cd= | 0.0027309
alpha (deg) | Cl | Cd | Cm | Cl/Cd
-20 | -0.892 | 0.16838 | -0.033 | -5.298
-19.5 | -0.866 | 0.16111 | -0.033 | -5.375
-19 | -0.84 | 0.15341 | -0.034 | -5.477
-18.5 | -0.814 | 0.1487 | -0.034 | -5.476
-18 | -0.788 | 0.14575 | -0.035 | -5.409
-17.5 | -0.761 | 0.14072 | -0.034 | -5.405
-17 | -0.734 | 0.13636 | -0.034 | -5.384
-16.5 | -0.708 | 0.13418 | -0.034 | -5.276
-16 | -0.682 | 0.12674 | -0.035 | -5.379
-15.5 | -0.656 | 0.12446 | -0.035 | -5.268
-15 | -0.629 | 0.11793 | -0.036 | -5.336
-14.5 | -0.602 | 0.11591 | -0.034 | -5.192
-14 | -0.575 | 0.11001 | -0.034 | -5.228
-13.5 | -0.549 | 0.10611 | -0.035 | -5.171
-13 | -0.522 | 0.10458 | -0.035 | -4.994
-12.5 | -0.496 | 0.0988 | -0.036 | -5.018
-12 | -0.469 | 0.09749 | -0.036 | -4.813
-11.5 | -0.442 | 0.09118 | -0.035 | -4.849
-11 | -0.415 | 0.07934 | -0.035 | -5.236
-10.5 | -0.389 | 0.07033 | -0.036 | -5.528
-10 | -0.362 | 0.064 | -0.037 | -5.662
-9.5 | -0.336 | 0.0593 | -0.037 | -5.661
-9 | -0.309 | 0.05528 | -0.038 | -5.593
-8.5 | -0.282 | 0.06286 | -0.035 | -4.48
-8 | -0.255 | 0.05468 | -0.036 | -4.663
-7.5 | -0.228 | 0.04915 | -0.037 | -4.646
-7 | -0.202 | 0.04512 | -0.039 | -4.472
-6.5 | -0.175 | 0.04151 | -0.041 | -4.222
-6 | -0.148 | 0.04151 | -0.037 | -3.564
-5.5 | -0.121 | 0.04126 | -0.035 | -2.933
-5 | -0.161 | 0.03748 | -0.036 | -4.296
-4.5 | -0.125 | 0.0341 | -0.037 | -3.671
-4 | -0.098 | 0.00601 | -0.087 | -16.29
-3.5 | -0.034 | 0.00581 | -0.088 | -5.937
-3 | 0.031 | 0.00559 | -0.089 | 5.631
-2.5 | 0.099 | 0.00543 | -0.09 | 18.169
-2 | 0.166 | 0.00502 | -0.09 | 33.127
-1.5 | 0.234 | 0.00483 | -0.091 | 48.553
-1 | 0.303 | 0.00469 | -0.092 | 64.469
-0.5 | 0.371 | 0.00274 | -0.093 | 135.75
0 | 0.438 | 0.00276 | -0.094 | 158.891
0.5 | 0.506 | 0.00277 | -0.095 | 182.914
1 | 0.574 | 0.0028 | -0.096 | 204.986
1.5 | 0.638 | 0.00263 | -0.097 | 242.54
2 | 0.704 | 0.00349 | -0.097 | 201.77
2.5 | 0.768 | 0.00377 | -0.098 | 203.438
3 | 0.826 | 0.00946 | -0.099 | 87.356
3.5 | 0.884 | 0.01004 | -0.099 | 88.021
4 | 0.934 | 0.01063 | -0.1 | 87.867
4.5 | 0.972 | 0.01122 | -0.101 | 86.663
5 | 0.989 | 0.01202 | -0.102 | 82.339
5.5 | 0.962 | 0.01284 | -0.103 | 74.891
6 | 0.603 | 0.01356 | -0.103 | 44.439
6.5 | 0.516 | 0.04675 | -0.045 | 11.042
7 | 0.543 | 0.0501 | -0.048 | 10.834
7.5 | 0.57 | 0.04896 | -0.053 | 11.651
8 | 0.595 | 0.0551 | -0.05 | 10.8
8.5 | 0.62 | 0.06429 | -0.048 | 9.65
9 | 0.648 | 0.05845 | -0.053 | 11.086
9.5 | 0.673 | 0.06428 | -0.053 | 10.478
10 | 0.698 | 0.07291 | -0.051 | 9.578
10.5 | 0.724 | 0.0844 | -0.052 | 8.582
11 | 0.751 | 0.08765 | -0.055 | 8.566
11.5 | 0.776 | 0.09284 | -0.055 | 8.362
12 | 0.802 | 0.09324 | -0.056 | 8.6
12.5 | 0.827 | 0.09806 | -0.056 | 8.438
13 | 0.855 | 0.1066 | -0.06 | 8.02
13.5 | 0.88 | 0.10628 | -0.06 | 8.277
14 | 0.905 | 0.11056 | -0.061 | 8.185
14.5 | 0.93 | 0.11349 | -0.061 | 8.197
15 | 0.958 | 0.11929 | -0.065 | 8.031
15.5 | 0.982 | 0.12627 | -0.065 | 7.779
16 | 1.007 | 0.13077 | -0.065 | 7.702
16.5 | 1.033 | 0.13488 | -0.066 | 7.656
17 | 1.058 | 0.14164 | -0.068 | 7.472
17.5 | 1.087 | 0.14784 | -0.072 | 7.353
18 | 1.109 | 0.14816 | -0.07 | 7.488
18.5 | 1.135 | 0.15554 | -0.071 | 7.295
19 | 1.16 | 0.15904 | -0.072 | 7.291
19.5 | 1.188 | 0.16323 | -0.076 | 7.28
20 | 1.211 | 0.16524 | -0.075 | 7.331

## 64. Re 3M Mach 0.50 (2)
BIGFOIL.COM POLAR EXPORT
NACA67A409
NACA67A409 |  |  |  | Cl Max: | 1.1001 | at alpha= | 7.5 | deg
XFOIL ncrit=9 |  |  |  | L/D Max: | 188.121 | at alpha= | 1.5 | deg
Re: | 3000000 |  |  | Cd Min: | 0.14162 | at alpha= | 12.5 | deg
Mach: | 0.5 |  |  | Cl=0 at alpha= | -3.4087 | deg
|  |  |  | @ Cl=0.1, Cd= | 0.0061561
|  |  |  | @ Cl=0.4, Cd= | 0.0040327
|  |  |  | @ Cl=0.6, Cd= | 0.0032427
alpha (deg) | Cl | Cd | Cm | Cl/Cd
-8.5 | -0.2078 | 0.06992 | -0.1091 | -2.972
-8 | -0.2012 | 0.06344 | -0.1123 | -3.1715
-7.5 | -0.2135 | 0.05521 | -0.1173 | -3.8671
-7 | -0.233 | 0.048 | -0.1192 | -4.8542
-6.5 | -0.2303 | 0.0407 | -0.1204 | -5.6585
-6 | -0.2217 | 0.03267 | -0.1195 | -6.786
-5.5 | -0.2044 | 0.02439 | -0.1165 | -8.3805
-5 | -0.1811 | 0.01577 | -0.1118 | -11.4838
-4.5 | -0.1352 | 0.01064 | -0.1085 | -12.7068
-4 | -0.0753 | 0.00834 | -0.1065 | -9.0288
-3.5 | -0.0114 | 0.00735 | -0.1053 | -1.551
-3 | 0.051 | 0.0064 | -0.1041 | 7.9688
-2.5 | 0.1173 | 0.00607 | -0.104 | 19.3245
-2 | 0.1832 | 0.00577 | -0.1039 | 31.7504
-1.5 | 0.2492 | 0.00558 | -0.1042 | 44.6595
-1 | 0.3146 | 0.00534 | -0.1045 | 58.9139
-0.5 | 0.3756 | 0.00455 | -0.1044 | 82.5495
0 | 0.4322 | 0.00335 | -0.1035 | 129.0149
0.5 | 0.4982 | 0.00323 | -0.1038 | 154.2415
1 | 0.5627 | 0.00314 | -0.1035 | 179.2038
1.5 | 0.6208 | 0.0033 | -0.1018 | 188.1212
2 | 0.6436 | 0.00463 | -0.0931 | 139.0065
2.5 | 0.6556 | 0.00599 | -0.0824 | 109.4491
3 | 0.673 | 0.0071 | -0.0727 | 94.7887
3.5 | 0.7029 | 0.00817 | -0.0657 | 86.0343
4 | 0.7476 | 0.00868 | -0.061 | 86.129
4.5 | 0.8164 | 0.00925 | -0.0614 | 88.2595
5 | 0.8722 | 0.0099 | -0.0587 | 88.101
5.5 | 0.924 | 0.01071 | -0.0549 | 86.2745
6 | 0.9746 | 0.01169 | -0.0505 | 83.3704
6.5 | 1.0167 | 0.01345 | -0.0443 | 75.5911
7 | 1.063 | 0.01737 | -0.0385 | 61.1975
7.5 | 1.1001 | 0.02543 | -0.0331 | 43.2599
8 | 1.0808 | 0.03313 | -0.0217 | 32.623
8.5 | 1.0493 | 0.0404 | -0.0114 | 25.9728
9 | 1.0112 | 0.04835 | -0.0042 | 20.9142
9.5 | 0.9712 | 0.05762 | -0.0013 | 16.8553
10 | 0.9329 | 0.0689 | -0.0042 | 13.5399
10.5 | 0.9012 | 0.08417 | -0.0145 | 10.7069
11 | 0.8837 | 0.10167 | -0.0272 | 8.6918
11.5 | 0.8717 | 0.1157 | -0.0355 | 7.5341
12 | 0.8636 | 0.1293 | -0.0432 | 6.679
12.5 | 0.8632 | 0.14162 | -0.05 | 6.0952

## 65. Re 4M Mach 0.00 (1)
BIGFOIL.COM POLAR EXPORT
NACA67A409
NACA67A409 |  |  |  | Cl Max: | 1.09 | at alpha= | 8 | deg
JavaFoil+Calcfoil stall+Eppler ext transition |  |  |  | L/D Max: | 203.307 | at alpha= | 2.5 | deg
Re: | 4000000 |  |  | Cd Min: | 0.00274 | at alpha= | -0.5 | deg
Mach: | 0 |  |  | Cl=0 at alpha= | -3.2414 | deg
|  |  |  | @ Cl=0.1, Cd= | 0.0049391
|  |  |  | @ Cl=0.4, Cd= | 0.0027634
|  |  |  | @ Cl=0.6, Cd= | 0.0030586
alpha (deg) | Cl | Cd | Cm | Cl/Cd
-16 | -0.293 | 0.11937 | -0.027 | -2.453
-15.5 | -0.309 | 0.11442 | -0.027 | -2.703
-15 | -0.326 | 0.10933 | -0.027 | -2.983
-14.5 | -0.343 | 0.10376 | -0.028 | -3.308
-14 | -0.36 | 0.09797 | -0.028 | -3.678
-13.5 | -0.377 | 0.09339 | -0.028 | -4.037
-13 | -0.393 | 0.08843 | -0.028 | -4.441
-12.5 | -0.407 | 0.08381 | -0.028 | -4.859
-12 | -0.42 | 0.07973 | -0.028 | -5.265
-11.5 | -0.427 | 0.07543 | -0.028 | -5.663
-11 | -0.429 | 0.07195 | -0.028 | -5.957
-10.5 | -0.427 | 0.06778 | -0.028 | -6.301
-10 | -0.422 | 0.06311 | -0.029 | -6.691
-9.5 | -0.414 | 0.05908 | -0.03 | -7.002
-9 | -0.401 | 0.05509 | -0.031 | -7.28
-8.5 | -0.384 | 0.05126 | -0.033 | -7.501
-8 | -0.363 | 0.04851 | -0.034 | -7.491
-7.5 | -0.338 | 0.04505 | -0.035 | -7.513
-7 | -0.311 | 0.04063 | -0.04 | -7.65
-6.5 | -0.342 | 0.00657 | -0.071 | -52.007
-6 | -0.297 | 0.00636 | -0.072 | -46.721
-5.5 | -0.248 | 0.00609 | -0.073 | -40.807
-5 | -0.197 | 0.00585 | -0.074 | -33.668
-4.5 | -0.143 | 0.00568 | -0.075 | -25.182
-4 | -0.087 | 0.00543 | -0.075 | -16.094
-3.5 | -0.03 | 0.00529 | -0.076 | -5.742
-3 | 0.028 | 0.00511 | -0.077 | 5.382
-2.5 | 0.086 | 0.00497 | -0.078 | 17.276
-2 | 0.145 | 0.00484 | -0.078 | 29.869
-1.5 | 0.203 | 0.00469 | -0.079 | 43.355
-1 | 0.262 | 0.00275 | -0.08 | 95.543
-0.5 | 0.322 | 0.00274 | -0.081 | 117.362
0 | 0.38 | 0.00276 | -0.081 | 137.838
0.5 | 0.439 | 0.00277 | -0.082 | 158.649
1 | 0.497 | 0.00284 | -0.083 | 174.852
1.5 | 0.554 | 0.0029 | -0.084 | 190.802
2 | 0.612 | 0.0031 | -0.085 | 197.05
2.5 | 0.668 | 0.00329 | -0.085 | 203.307
3 | 0.724 | 0.00399 | -0.086 | 181.51
3.5 | 0.777 | 0.00822 | -0.087 | 94.491
4 | 0.828 | 0.00866 | -0.087 | 95.627
4.5 | 0.877 | 0.00901 | -0.088 | 97.298
5 | 0.922 | 0.00941 | -0.089 | 97.991
5.5 | 0.964 | 0.00985 | -0.089 | 97.819
6 | 1.001 | 0.01029 | -0.09 | 97.246
6.5 | 1.033 | 0.01078 | -0.091 | 95.782
7 | 1.059 | 0.01129 | -0.091 | 93.863
7.5 | 1.08 | 0.01174 | -0.092 | 91.984
8 | 1.09 | 0.01237 | -0.093 | 88.134
8.5 | 1.086 | 0.0129 | -0.093 | 84.135
9 | 1.073 | 0.01352 | -0.094 | 79.357
9.5 | 1.049 | 0.01416 | -0.094 | 74.109
10 | 0.838 | 0.06068 | -0.052 | 13.807
10.5 | 0.81 | 0.06464 | -0.052 | 12.53
11 | 0.777 | 0.06966 | -0.05 | 11.148
11.5 | 0.741 | 0.07523 | -0.048 | 9.846
12 | 0.703 | 0.08198 | -0.047 | 8.574
12.5 | 0.666 | 0.08595 | -0.048 | 7.745
13 | 0.628 | 0.09055 | -0.049 | 6.935

## 66. Re 4M Mach 0.00 (2)
BIGFOIL.COM POLAR EXPORT
NACA67A409
NACA67A409 |  |  |  | Cl Max: | 1.592 | at alpha= | 16 | deg
XFOIL ncrit=9 |  |  |  | L/D Max: | 172.842 | at alpha= | 1 | deg
Re: | 4000000 |  |  | Cd Min: | 0.20635 | at alpha= | -18.5 | deg
Mach: | 0 |  |  | Cl=0 at alpha= | -3.3601 | deg
|  |  |  | @ Cl=0.1, Cd= | 0.005278
|  |  |  | @ Cl=0.4, Cd= | 0.0028906
|  |  |  | @ Cl=0.6, Cd= | 0.0055446
alpha (deg) | Cl | Cd | Cm | Cl/Cd
-18.5 | -0.5288 | 0.20635 | -0.0178 | -2.5626
-18 | -0.5013 | 0.19868 | -0.0255 | -2.5232
-17.5 | -0.4746 | 0.19081 | -0.033 | -2.4873
-16.5 | -0.4296 | 0.17532 | -0.0447 | -2.4504
-16 | -0.4144 | 0.16832 | -0.0483 | -2.462
-15.5 | -0.401 | 0.1609 | -0.0518 | -2.4922
-15 | -0.3863 | 0.15411 | -0.0553 | -2.5067
-13.5 | -0.9627 | 0.02857 | -0.0956 | -33.6962
-13 | -0.9552 | 0.02345 | -0.092 | -40.7335
-12.5 | -0.9411 | 0.01858 | -0.0882 | -50.6512
-12 | -0.9042 | 0.01637 | -0.0866 | -55.2352
-11.5 | -0.8601 | 0.01493 | -0.0858 | -57.6088
-11 | -0.8102 | 0.01428 | -0.0856 | -56.7367
-10.5 | -0.7608 | 0.01349 | -0.0853 | -56.3973
-10 | -0.7119 | 0.01252 | -0.0849 | -56.861
-9.5 | -0.6607 | 0.01189 | -0.0848 | -55.5677
-9 | -0.609 | 0.01127 | -0.0847 | -54.0373
-8.5 | -0.56 | 0.01 | -0.0842 | -56
-8 | -0.5078 | 0.00926 | -0.0841 | -54.838
-7.5 | -0.4534 | 0.00889 | -0.0844 | -51.0011
-7 | -0.3997 | 0.00838 | -0.0845 | -47.6969
-6.5 | -0.3451 | 0.00801 | -0.0848 | -43.0836
-6 | -0.2906 | 0.00763 | -0.085 | -38.0865
-5.5 | -0.2379 | 0.0069 | -0.0848 | -34.4783
-5 | -0.1828 | 0.00659 | -0.0851 | -27.739
-4.5 | -0.1271 | 0.0063 | -0.0855 | -20.1746
-4 | -0.0714 | 0.00602 | -0.0859 | -11.8605
-3.5 | -0.0157 | 0.00571 | -0.0862 | -2.7496
-3 | 0.0404 | 0.00547 | -0.0866 | 7.3857
-2.5 | 0.0968 | 0.00529 | -0.0871 | 18.2987
-2 | 0.1529 | 0.00508 | -0.0875 | 30.0984
-1.5 | 0.2093 | 0.00494 | -0.088 | 42.3684
-1 | 0.2648 | 0.00458 | -0.0883 | 57.8166
-0.5 | 0.3184 | 0.00399 | -0.0885 | 79.7995
0 | 0.3703 | 0.00302 | -0.0886 | 122.6159
0.5 | 0.4254 | 0.00278 | -0.0887 | 153.0216
1 | 0.4805 | 0.00278 | -0.0888 | 172.8417
1.5 | 0.52 | 0.00375 | -0.0858 | 138.6667
2 | 0.5592 | 0.00467 | -0.0829 | 119.743
3 | 0.6399 | 0.0064 | -0.0776 | 99.9844
3.5 | 0.6844 | 0.00703 | -0.0757 | 97.3542
4 | 0.7323 | 0.00744 | -0.0745 | 98.4274
4.5 | 0.7809 | 0.00777 | -0.0734 | 100.5019
5 | 0.8273 | 0.00811 | -0.0718 | 102.0099
5.5 | 0.8716 | 0.00845 | -0.0698 | 103.1479
6 | 0.9191 | 0.00881 | -0.0685 | 104.3246
6.5 | 0.9758 | 0.00938 | -0.0695 | 104.0299
7 | 1.0235 | 0.00979 | -0.0685 | 104.5455
7.5 | 1.0686 | 0.01025 | -0.0669 | 104.2537
8 | 1.109 | 0.01098 | -0.0644 | 101.0018
8.5 | 1.1519 | 0.01143 | -0.0624 | 100.7787
9 | 1.1935 | 0.01201 | -0.0604 | 99.3755
9.5 | 1.2341 | 0.01268 | -0.0581 | 97.3265
10 | 1.2701 | 0.0139 | -0.0551 | 91.3741
10.5 | 1.3103 | 0.01458 | -0.053 | 89.8697
11 | 1.3482 | 0.01548 | -0.0506 | 87.093
11.5 | 1.385 | 0.01643 | -0.0481 | 84.297
12 | 1.4193 | 0.01759 | -0.0453 | 80.6879
12.5 | 1.4546 | 0.01853 | -0.0428 | 78.4997
13 | 1.4846 | 0.01997 | -0.0396 | 74.3415
13.5 | 1.5118 | 0.02158 | -0.0361 | 70.0556
14 | 1.5414 | 0.02285 | -0.0332 | 67.4573
14.5 | 1.5629 | 0.02483 | -0.0294 | 62.944
15 | 1.578 | 0.02731 | -0.0251 | 57.781
15.5 | 1.5855 | 0.03045 | -0.0204 | 52.069
16 | 1.592 | 0.03367 | -0.0161 | 47.2824
16.5 | 1.5862 | 0.03811 | -0.0115 | 41.6216
17 | 1.5301 | 0.04808 | -0.0058 | 31.824
17.5 | 1.5314 | 0.05289 | -0.0047 | 28.9544
18 | 1.4234 | 0.07467 | -0.0097 | 19.0625
18.5 | 1.4862 | 0.07139 | -0.0081 | 20.818
19 | 1.0987 | 0.17581 | -0.0691 | 6.2494
19.5 | 1.235 | 0.14804 | -0.0531 | 8.3423

## 67. Re 4M Mach 0.10 (1)
BIGFOIL.COM POLAR EXPORT
NACA67A409
NACA67A409 |  |  |  | Cl Max: | 1.086 | at alpha= | 8 | deg
JavaFoil+Calcfoil stall+Eppler ext transition |  |  |  | L/D Max: | 204.733 | at alpha= | 2.5 | deg
Re: | 4000000 |  |  | Cd Min: | 0.00275 | at alpha= | -0.5 | deg
Mach: | 0.1 |  |  | Cl=0 at alpha= | -3.2373 | deg
|  |  |  | @ Cl=0.1, Cd= | 0.0049944
|  |  |  | @ Cl=0.4, Cd= | 0.0027592
|  |  |  | @ Cl=0.6, Cd= | 0.09093
alpha (deg) | Cl | Cd | Cm | Cl/Cd
-15.5 | -0.27 | 0.11556 | -0.028 | -2.334
-15 | -0.289 | 0.11055 | -0.028 | -2.61
-14.5 | -0.308 | 0.10483 | -0.028 | -2.936
-14 | -0.327 | 0.09862 | -0.028 | -3.32
-13.5 | -0.347 | 0.09223 | -0.029 | -3.762
-13 | -0.365 | 0.08939 | -0.028 | -4.089
-12.5 | -0.383 | 0.0841 | -0.029 | -4.555
-12 | -0.399 | 0.07969 | -0.029 | -5.006
-11.5 | -0.409 | 0.07517 | -0.029 | -5.448
-11 | -0.414 | 0.07203 | -0.029 | -5.744
-10.5 | -0.415 | 0.06846 | -0.029 | -6.061
-10 | -0.412 | 0.06406 | -0.029 | -6.439
-9.5 | -0.406 | 0.05932 | -0.03 | -6.847
-9 | -0.395 | 0.05551 | -0.031 | -7.125
-8.5 | -0.381 | 0.05176 | -0.032 | -7.353
-8 | -0.361 | 0.04885 | -0.033 | -7.39
-7.5 | -0.337 | 0.04514 | -0.035 | -7.467
-7 | -0.31 | 0.04144 | -0.038 | -7.47
-6.5 | -0.342 | 0.0066 | -0.072 | -51.781
-6 | -0.297 | 0.0064 | -0.073 | -46.498
-5.5 | -0.249 | 0.00607 | -0.073 | -41.04
-5 | -0.198 | 0.00589 | -0.074 | -33.543
-4.5 | -0.144 | 0.00566 | -0.075 | -25.372
-4 | -0.088 | 0.00549 | -0.076 | -15.982
-3.5 | -0.031 | 0.00533 | -0.076 | -5.728
-3 | 0.028 | 0.00515 | -0.077 | 5.366
-2.5 | 0.086 | 0.00503 | -0.078 | 17.151
-2 | 0.145 | 0.00488 | -0.079 | 29.794
-1.5 | 0.204 | 0.00469 | -0.08 | 43.586
-1 | 0.264 | 0.00276 | -0.08 | 95.491
-0.5 | 0.323 | 0.00275 | -0.081 | 117.549
0 | 0.382 | 0.00275 | -0.082 | 139.188
0.5 | 0.441 | 0.00278 | -0.083 | 158.557
1 | 0.5 | 0.00284 | -0.083 | 175.787
1.5 | 0.557 | 0.00289 | -0.084 | 192.659
2 | 0.615 | 0.00313 | -0.085 | 196.258
2.5 | 0.672 | 0.00328 | -0.086 | 204.733
3 | 0.727 | 0.00398 | -0.086 | 182.674
3.5 | 0.78 | 0.00826 | -0.087 | 94.482
4 | 0.832 | 0.00869 | -0.088 | 95.731
4.5 | 0.881 | 0.00907 | -0.088 | 97.117
5 | 0.926 | 0.00946 | -0.089 | 97.857
5.5 | 0.967 | 0.00991 | -0.09 | 97.589
6 | 1.004 | 0.01034 | -0.09 | 97.091
6.5 | 1.035 | 0.01087 | -0.091 | 95.173
7 | 1.06 | 0.01137 | -0.092 | 93.192
7.5 | 1.079 | 0.01182 | -0.092 | 91.221
8 | 1.086 | 0.0125 | -0.093 | 86.891
8.5 | 1.078 | 0.01303 | -0.094 | 82.776
9 | 1.061 | 0.01365 | -0.094 | 77.731
9.5 | 0.852 | 0.05517 | -0.056 | 15.449
10 | 0.819 | 0.06157 | -0.05 | 13.303
10.5 | 0.787 | 0.06558 | -0.051 | 11.996
11 | 0.749 | 0.07092 | -0.049 | 10.557
11.5 | 0.708 | 0.07644 | -0.048 | 9.266
12 | 0.666 | 0.08371 | -0.046 | 7.955
12.5 | 0.624 | 0.08633 | -0.048 | 7.23
13 | 0.582 | 0.09093 | -0.049 | 6.404

## 68. Re 4M Mach 0.10 (2)
BIGFOIL.COM POLAR EXPORT
NACA67A409
NACA67A409 |  |  |  | Cl Max: | 1.556 | at alpha= | 15 | deg
XFOIL ncrit=9 |  |  |  | L/D Max: | 173.813 | at alpha= | 1 | deg
Re: | 4000000 |  |  | Cd Min: | 0.25691 | at alpha= | 20 | deg
Mach: | 0.1 |  |  | Cl=0 at alpha= | -3.3608 | deg
|  |  |  | @ Cl=0.1, Cd= | 0.0053002
|  |  |  | @ Cl=0.4, Cd= | 0.0029105
|  |  |  | @ Cl=0.6, Cd= | 0.0054713
alpha (deg) | Cl | Cd | Cm | Cl/Cd
-11.5 | -0.8607 | 0.01647 | -0.0887 | -52.2587
-11 | -0.8115 | 0.01561 | -0.0882 | -51.9859
-10.5 | -0.7623 | 0.01467 | -0.0877 | -51.9632
-10 | -0.7146 | 0.01339 | -0.0869 | -53.3682
-9.5 | -0.664 | 0.01253 | -0.0865 | -52.9928
-9 | -0.613 | 0.01165 | -0.0862 | -52.618
-8.5 | -0.5594 | 0.01112 | -0.0861 | -50.3058
-8 | -0.5114 | 0.00944 | -0.0853 | -54.1737
-7.5 | -0.4564 | 0.00908 | -0.0854 | -50.2643
-7 | -0.4022 | 0.00854 | -0.0855 | -47.096
-6.5 | -0.3472 | 0.00815 | -0.0856 | -42.6012
-6 | -0.2924 | 0.00771 | -0.0857 | -37.9248
-5.5 | -0.2391 | 0.00701 | -0.0856 | -34.1084
-5 | -0.1839 | 0.00662 | -0.0858 | -27.7795
-4.5 | -0.1279 | 0.00633 | -0.0861 | -20.2054
-4 | -0.0718 | 0.00604 | -0.0864 | -11.8874
-3.5 | -0.0157 | 0.00574 | -0.0868 | -2.7352
-3 | 0.0407 | 0.00548 | -0.0871 | 7.427
-2.5 | 0.0975 | 0.00531 | -0.0876 | 18.3616
-2 | 0.1538 | 0.00509 | -0.088 | 30.2161
-1.5 | 0.2106 | 0.00494 | -0.0885 | 42.6316
-0.5 | 0.3203 | 0.00401 | -0.089 | 79.8753
0 | 0.3724 | 0.00304 | -0.0891 | 122.5
0.5 | 0.4278 | 0.00278 | -0.0892 | 153.8849
1 | 0.4832 | 0.00278 | -0.0893 | 173.8129
1.5 | 0.5227 | 0.00376 | -0.0862 | 139.016
2.5 | 0.6022 | 0.00552 | -0.0805 | 109.0942
3 | 0.6422 | 0.00643 | -0.0777 | 99.8756
3.5 | 0.6867 | 0.00707 | -0.0758 | 97.1287
4 | 0.735 | 0.00747 | -0.0745 | 98.3936
4.5 | 0.7837 | 0.0078 | -0.0733 | 100.4744
5 | 0.8301 | 0.00814 | -0.0716 | 101.9779
5.5 | 0.8743 | 0.0085 | -0.0695 | 102.8588
6 | 0.9232 | 0.00885 | -0.0684 | 104.3164
6.5 | 0.9792 | 0.00944 | -0.0691 | 103.7288
7 | 1.0267 | 0.00986 | -0.0678 | 104.1278
7.5 | 1.0708 | 0.01033 | -0.0659 | 103.6592
8 | 1.1115 | 0.01107 | -0.0633 | 100.4065
8.5 | 1.1548 | 0.01155 | -0.0613 | 99.9827
9 | 1.1967 | 0.01217 | -0.0591 | 98.332
9.5 | 1.2374 | 0.01291 | -0.0567 | 95.8482
10 | 1.2738 | 0.01416 | -0.0536 | 89.9576
10.5 | 1.314 | 0.01495 | -0.0513 | 87.893
11 | 1.3512 | 0.016 | -0.0486 | 84.45
11.5 | 1.3877 | 0.01708 | -0.0458 | 81.2471
12 | 1.4209 | 0.01843 | -0.0427 | 77.0971
12.5 | 1.456 | 0.01943 | -0.04 | 74.9357
13 | 1.4844 | 0.02112 | -0.0363 | 70.2841
13.5 | 1.5088 | 0.02305 | -0.0324 | 65.4577
14 | 1.5366 | 0.02454 | -0.0291 | 62.6161
14.5 | 1.5525 | 0.02708 | -0.0246 | 57.3301
15 | 1.556 | 0.03065 | -0.0192 | 50.7667
15.5 | 1.5185 | 0.03803 | -0.0111 | 39.929
16 | 1.493 | 0.04471 | -0.0063 | 33.393
16.5 | 1.4744 | 0.05139 | -0.0038 | 28.6904
17 | 1.4552 | 0.05918 | -0.0035 | 24.5894
17.5 | 1.4307 | 0.06906 | -0.0059 | 20.7168
18 | 1.3294 | 0.09737 | -0.0223 | 13.6531
18.5 | 1.2524 | 0.12825 | -0.0409 | 9.7653
19.5 | 0.9632 | 0.25005 | -0.102 | 3.852
20 | 0.9778 | 0.25691 | -0.1063 | 3.806

## 69. Re 4M Mach 0.25 (1)
BIGFOIL.COM POLAR EXPORT
NACA67A409
NACA67A409 |  |  |  | Cl Max: | 1.06 | at alpha= | 7.5 | deg
JavaFoil+Calcfoil stall+Eppler ext transition |  |  |  | L/D Max: | 214.841 | at alpha= | 2 | deg
Re: | 4000000 |  |  | Cd Min: | 0.00276 | at alpha= | -0.5 | deg
Mach: | 0.25 |  |  | Cl=0 at alpha= | -3.2373 | deg
|  |  |  | @ Cl=0.1, Cd= | 0.004958
|  |  |  | @ Cl=0.4, Cd= | 0.09216
|  |  |  | @ Cl=0.6, Cd= | 0.09216
alpha (deg) | Cl | Cd | Cm | Cl/Cd
-14 | -0.061 | 0.09861 | -0.031 | -0.62
-13.5 | -0.058 | 0.09297 | -0.031 | -0.627
-13 | -0.055 | 0.09154 | -0.031 | -0.606
-12.5 | -0.14 | 0.08614 | -0.031 | -1.631
-12 | -0.201 | 0.08032 | -0.031 | -2.502
-11.5 | -0.246 | 0.07518 | -0.031 | -3.268
-11 | -0.279 | 0.07262 | -0.031 | -3.838
-10.5 | -0.306 | 0.06812 | -0.031 | -4.492
-10 | -0.327 | 0.06436 | -0.031 | -5.081
-9.5 | -0.341 | 0.06028 | -0.031 | -5.66
-9 | -0.348 | 0.05732 | -0.031 | -6.071
-8.5 | -0.347 | 0.05347 | -0.031 | -6.495
-8 | -0.339 | 0.0508 | -0.032 | -6.677
-7.5 | -0.324 | 0.04695 | -0.033 | -6.904
-7 | -0.303 | 0.04279 | -0.037 | -7.079
-6.5 | -0.277 | 0.03844 | -0.042 | -7.193
-6 | -0.242 | 0.03694 | -0.041 | -6.565
-5.5 | -0.252 | 0.00616 | -0.075 | -40.933
-5 | -0.201 | 0.00596 | -0.076 | -33.752
-4.5 | -0.147 | 0.00571 | -0.077 | -25.693
-4 | -0.09 | 0.00555 | -0.078 | -16.199
-3.5 | -0.031 | 0.00531 | -0.079 | -5.887
-3 | 0.028 | 0.0052 | -0.079 | 5.461
-2.5 | 0.089 | 0.00498 | -0.08 | 17.775
-2 | 0.149 | 0.00486 | -0.081 | 30.711
-1.5 | 0.21 | 0.00473 | -0.082 | 44.383
-1 | 0.271 | 0.00278 | -0.083 | 97.419
-0.5 | 0.332 | 0.00276 | -0.083 | 120.306
0 | 0.393 | 0.00276 | -0.084 | 142.123
0.5 | 0.453 | 0.00278 | -0.085 | 162.781
1 | 0.514 | 0.00286 | -0.086 | 179.329
1.5 | 0.572 | 0.00293 | -0.087 | 195.202
2 | 0.631 | 0.00294 | -0.087 | 214.841
2.5 | 0.689 | 0.00334 | -0.088 | 206.161
3 | 0.746 | 0.00487 | -0.089 | 153.353
3.5 | 0.8 | 0.00848 | -0.089 | 94.418
4 | 0.852 | 0.00893 | -0.09 | 95.467
4.5 | 0.9 | 0.00933 | -0.091 | 96.479
5 | 0.944 | 0.00977 | -0.091 | 96.621
5.5 | 0.983 | 0.01022 | -0.092 | 96.164
6 | 1.015 | 0.01072 | -0.093 | 94.633
6.5 | 1.039 | 0.01135 | -0.094 | 91.506
7 | 1.054 | 0.01193 | -0.094 | 88.395
7.5 | 1.06 | 0.01247 | -0.095 | 84.978
8 | 1.047 | 0.01309 | -0.095 | 79.976
8.5 | 0.827 | 0.05225 | -0.051 | 15.823
9 | 0.782 | 0.05673 | -0.048 | 13.79
9.5 | 0.727 | 0.06191 | -0.047 | 11.744
10 | 0.661 | 0.06653 | -0.047 | 9.931
10.5 | 0.584 | 0.07152 | -0.046 | 8.169
11 | 0.501 | 0.07565 | -0.047 | 6.619
11.5 | 0.411 | 0.08157 | -0.047 | 5.037
12 | 0.314 | 0.08704 | -0.047 | 3.607
12.5 | 0.197 | 0.09216 | -0.047 | 2.134

## 70. Re 4M Mach 0.25 (2)
BIGFOIL.COM POLAR EXPORT
NACA67A409
NACA67A409 |  |  |  | Cl Max: | 1.3591 | at alpha= | 11.5 | deg
XFOIL ncrit=9 |  |  |  | L/D Max: | 177.964 | at alpha= | 1 | deg
Re: | 4000000 |  |  | Cd Min: | 0.19752 | at alpha= | 16.5 | deg
Mach: | 0.25 |  |  | Cl=0 at alpha= | -3.3651 | deg
|  |  |  | @ Cl=0.1, Cd= | 0.0053525
|  |  |  | @ Cl=0.4, Cd= | 0.00301
|  |  |  | @ Cl=0.6, Cd= | 0.0053321
alpha (deg) | Cl | Cd | Cm | Cl/Cd
-11 | -0.3083 | 0.09404 | -0.0848 | -3.2784
-10.5 | -0.3045 | 0.08649 | -0.0881 | -3.5206
-10 | -0.3161 | 0.0764 | -0.0924 | -4.1374
-9.5 | -0.3135 | 0.06973 | -0.0955 | -4.4959
-9 | -0.3594 | 0.0583 | -0.1022 | -6.1647
-8 | -0.5125 | 0.01438 | -0.0941 | -35.6398
-7.5 | -0.4718 | 0.0105 | -0.0917 | -44.9333
-7 | -0.4151 | 0.00975 | -0.0911 | -42.5744
-6.5 | -0.3577 | 0.00919 | -0.0908 | -38.9227
-6 | -0.3016 | 0.00842 | -0.0903 | -35.8195
-5.5 | -0.2448 | 0.00782 | -0.09 | -31.3043
-5 | -0.1902 | 0.00682 | -0.0894 | -27.8886
-4.5 | -0.1319 | 0.00652 | -0.0896 | -20.2301
-4 | -0.0739 | 0.00616 | -0.0897 | -11.9968
-3.5 | -0.0156 | 0.00589 | -0.0899 | -2.6486
-3 | 0.0422 | 0.00553 | -0.0901 | 7.6311
-2.5 | 0.1008 | 0.00535 | -0.0905 | 18.8411
-2 | 0.1591 | 0.00515 | -0.0909 | 30.8932
-1.5 | 0.2176 | 0.00497 | -0.0913 | 43.7827
-1 | 0.2754 | 0.00465 | -0.0917 | 59.2258
0 | 0.3843 | 0.00309 | -0.0918 | 124.3689
0.5 | 0.4412 | 0.0028 | -0.092 | 157.5714
1 | 0.4983 | 0.0028 | -0.092 | 177.9643
1.5 | 0.5376 | 0.00379 | -0.0885 | 141.847
2 | 0.5753 | 0.00477 | -0.0848 | 120.608
3 | 0.6544 | 0.00657 | -0.0783 | 99.6043
3.5 | 0.6994 | 0.00721 | -0.0759 | 97.0042
4 | 0.7487 | 0.00759 | -0.0744 | 98.643
5 | 0.8445 | 0.00831 | -0.0705 | 101.6245
5.5 | 0.886 | 0.00869 | -0.067 | 101.9563
6 | 0.9445 | 0.00915 | -0.0674 | 103.224
6.5 | 0.992 | 0.00972 | -0.0654 | 102.0576
7 | 1.0379 | 0.01026 | -0.063 | 101.1598
7.5 | 1.0815 | 0.01102 | -0.0602 | 98.1397
8 | 1.1264 | 0.01171 | -0.0575 | 96.1913
8.5 | 1.171 | 0.01241 | -0.0548 | 94.3594
9 | 1.2128 | 0.01346 | -0.0516 | 90.104
9.5 | 1.2496 | 0.01525 | -0.0476 | 81.941
10 | 1.2879 | 0.01692 | -0.0439 | 76.117
10.5 | 1.3222 | 0.01916 | -0.0398 | 69.0084
11 | 1.3454 | 0.02261 | -0.0343 | 59.5046
11.5 | 1.3591 | 0.02643 | -0.028 | 51.4226
12 | 1.3409 | 0.03292 | -0.019 | 40.7321
12.5 | 1.3436 | 0.03692 | -0.0132 | 36.3922
13 | 1.2558 | 0.05059 | -0.0038 | 24.8231
13.5 | 1.1764 | 0.06486 | -0.0019 | 18.1375
14 | 1.1637 | 0.07266 | -0.0039 | 16.0157
14.5 | 1.096 | 0.09412 | -0.0175 | 11.6447
15 | 1.0047 | 0.13279 | -0.0423 | 7.5661
15.5 | 0.9154 | 0.17012 | -0.0625 | 5.3809
16 | 0.9052 | 0.18692 | -0.0707 | 4.8427
16.5 | 0.9122 | 0.19752 | -0.0763 | 4.6183

## 71. Re 4M Mach 0.50 (1)
BIGFOIL.COM POLAR EXPORT
NACA67A409
NACA67A409 |  |  |  | Cl Max: | 1.212 | at alpha= | 20 | deg
JavaFoil+Calcfoil stall+Eppler ext transition |  |  |  | L/D Max: | 230.355 | at alpha= | 1.5 | deg
Re: | 4000000 |  |  | Cd Min: | 0.00258 | at alpha= | 0 | deg
Mach: | 0.5 |  |  | Cl=0 at alpha= | -3.2385 | deg
|  |  |  | @ Cl=0.1, Cd= | 0.0051079
|  |  |  | @ Cl=0.4, Cd= | 0.0025857
|  |  |  | @ Cl=0.6, Cd= | 0.002716
alpha (deg) | Cl | Cd | Cm | Cl/Cd
-20 | -0.893 | 0.16249 | -0.033 | -5.493
-19.5 | -0.866 | 0.15788 | -0.033 | -5.488
-19 | -0.841 | 0.14903 | -0.034 | -5.641
-18.5 | -0.815 | 0.1444 | -0.034 | -5.642
-18 | -0.789 | 0.14028 | -0.035 | -5.625
-17.5 | -0.761 | 0.13546 | -0.034 | -5.619
-17 | -0.734 | 0.13142 | -0.034 | -5.588
-16.5 | -0.708 | 0.13024 | -0.034 | -5.437
-16 | -0.682 | 0.1219 | -0.035 | -5.595
-15.5 | -0.656 | 0.11933 | -0.035 | -5.496
-15 | -0.63 | 0.11221 | -0.036 | -5.61
-14.5 | -0.602 | 0.11227 | -0.035 | -5.364
-14 | -0.576 | 0.10078 | -0.035 | -5.712
-13.5 | -0.549 | 0.09386 | -0.036 | -5.853
-13 | -0.523 | 0.08569 | -0.036 | -6.102
-12.5 | -0.497 | 0.08004 | -0.037 | -6.204
-12 | -0.47 | 0.07468 | -0.038 | -6.294
-11.5 | -0.442 | 0.08751 | -0.036 | -5.055
-11 | -0.416 | 0.07617 | -0.036 | -5.457
-10.5 | -0.389 | 0.06856 | -0.036 | -5.674
-10 | -0.363 | 0.0629 | -0.038 | -5.766
-9.5 | -0.336 | 0.05805 | -0.039 | -5.789
-9 | -0.31 | 0.05398 | -0.04 | -5.736
-8.5 | -0.282 | 0.06016 | -0.036 | -4.683
-8 | -0.255 | 0.05375 | -0.037 | -4.746
-7.5 | -0.229 | 0.04861 | -0.038 | -4.701
-7 | -0.202 | 0.04406 | -0.04 | -4.585
-6.5 | -0.176 | 0.04043 | -0.044 | -4.345
-6 | -0.148 | 0.04058 | -0.039 | -3.649
-5.5 | -0.121 | 0.03956 | -0.037 | -3.061
-5 | -0.161 | 0.0368 | -0.038 | -4.379
-4.5 | -0.126 | 0.03326 | -0.042 | -3.775
-4 | -0.098 | 0.0058 | -0.087 | -16.874
-3.5 | -0.034 | 0.00554 | -0.088 | -6.221
-3 | 0.031 | 0.00535 | -0.089 | 5.882
-2.5 | 0.099 | 0.00511 | -0.09 | 19.301
-2 | 0.166 | 0.00497 | -0.09 | 33.46
-1.5 | 0.234 | 0.00482 | -0.091 | 48.679
-1 | 0.303 | 0.00466 | -0.092 | 64.938
-0.5 | 0.371 | 0.00259 | -0.093 | 143.303
0 | 0.439 | 0.00258 | -0.094 | 170.322
0.5 | 0.506 | 0.00263 | -0.095 | 192.296
1 | 0.574 | 0.00268 | -0.096 | 214.315
1.5 | 0.639 | 0.00277 | -0.097 | 230.355
2 | 0.704 | 0.00377 | -0.097 | 186.538
2.5 | 0.767 | 0.00445 | -0.098 | 172.222
3 | 0.827 | 0.00899 | -0.099 | 91.941
3.5 | 0.885 | 0.00956 | -0.1 | 92.59
4 | 0.935 | 0.01011 | -0.1 | 92.463
4.5 | 0.973 | 0.01066 | -0.101 | 91.209
5 | 0.99 | 0.01142 | -0.102 | 86.682
5.5 | 0.963 | 0.01222 | -0.103 | 78.784
6 | 0.603 | 0.01292 | -0.103 | 46.696
6.5 | 0.517 | 0.04591 | -0.047 | 11.251
7 | 0.543 | 0.04905 | -0.05 | 11.076
7.5 | 0.576 | 0.04634 | -0.063 | 12.425
8 | 0.596 | 0.05413 | -0.052 | 11.01
8.5 | 0.621 | 0.06291 | -0.049 | 9.864
9 | 0.653 | 0.05572 | -0.062 | 11.71
9.5 | 0.675 | 0.06234 | -0.056 | 10.829
10 | 0.699 | 0.07017 | -0.053 | 9.965
10.5 | 0.725 | 0.08182 | -0.053 | 8.859
11 | 0.752 | 0.07127 | -0.057 | 10.551
11.5 | 0.777 | 0.07874 | -0.057 | 9.874
12 | 0.803 | 0.08528 | -0.057 | 9.413
12.5 | 0.828 | 0.09321 | -0.058 | 8.887
13 | 0.855 | 0.10219 | -0.061 | 8.367
13.5 | 0.88 | 0.10279 | -0.061 | 8.562
14 | 0.905 | 0.10678 | -0.061 | 8.478
14.5 | 0.931 | 0.11035 | -0.062 | 8.435
15 | 0.959 | 0.11486 | -0.066 | 8.348
15.5 | 0.983 | 0.12125 | -0.065 | 8.105
16 | 1.008 | 0.12732 | -0.066 | 7.915
16.5 | 1.033 | 0.1319 | -0.067 | 7.832
17 | 1.061 | 0.13351 | -0.07 | 7.947
17.5 | 1.089 | 0.14277 | -0.073 | 7.628
18 | 1.11 | 0.14262 | -0.071 | 7.784
18.5 | 1.135 | 0.14625 | -0.072 | 7.761
19 | 1.162 | 0.15254 | -0.073 | 7.614
19.5 | 1.19 | 0.1563 | -0.077 | 7.614
20 | 1.212 | 0.15867 | -0.075 | 7.637

## 72. Re 4M Mach 0.50 (2)
BIGFOIL.COM POLAR EXPORT
NACA67A409
NACA67A409 |  |  |  | Cl Max: | 1.1118 | at alpha= | 7.5 | deg
XFOIL ncrit=9 |  |  |  | L/D Max: | 194.931 | at alpha= | 1 | deg
Re: | 4000000 |  |  | Cd Min: | 0.24535 | at alpha= | -20 | deg
Mach: | 0.5 |  |  | Cl=0 at alpha= | -3.3798 | deg
|  |  |  | @ Cl=0.1, Cd= | 0.0056831
|  |  |  | @ Cl=0.4, Cd= | 0.0040344
|  |  |  | @ Cl=0.6, Cd= | 0.003872
alpha (deg) | Cl | Cd | Cm | Cl/Cd
-20 | -0.5962 | 0.24535 | -0.0151 | -2.43
-19.5 | -0.5722 | 0.2368 | -0.0209 | -2.4164
-18.5 | -0.5331 | 0.22077 | -0.0295 | -2.4147
-18 | -0.5126 | 0.21368 | -0.0338 | -2.3989
-17.5 | -0.4911 | 0.20627 | -0.0383 | -2.3809
-17 | -0.47 | 0.19834 | -0.0425 | -2.3697
-16.5 | -0.4492 | 0.19047 | -0.0469 | -2.3584
-16 | -0.4285 | 0.18267 | -0.0513 | -2.3458
-15.5 | -0.4091 | 0.17466 | -0.0555 | -2.3423
-15 | -0.3891 | 0.16721 | -0.0598 | -2.327
-14.5 | -0.3715 | 0.1589 | -0.0641 | -2.3379
-14 | -0.3533 | 0.15107 | -0.0684 | -2.3387
-13.5 | -0.3364 | 0.14289 | -0.0725 | -2.3543
-13 | -0.3199 | 0.1349 | -0.0766 | -2.3714
-12.5 | -0.3032 | 0.12735 | -0.0806 | -2.3808
-12 | -0.2848 | 0.12051 | -0.0846 | -2.3633
-11.5 | -0.2673 | 0.11355 | -0.0883 | -2.354
-11 | -0.2563 | 0.10539 | -0.0922 | -2.4319
-10.5 | -0.2447 | 0.09777 | -0.0958 | -2.5028
-9.5 | -0.225 | 0.08296 | -0.1029 | -2.7122
-9 | -0.2195 | 0.07546 | -0.1064 | -2.9088
-8.5 | -0.2142 | 0.06816 | -0.1097 | -3.1426
-8 | -0.2165 | 0.06076 | -0.1135 | -3.5632
-7.5 | -0.2376 | 0.05233 | -0.1187 | -4.5404
-7 | -0.2441 | 0.04603 | -0.1195 | -5.3031
-6.5 | -0.2483 | 0.03765 | -0.1203 | -6.595
-6 | -0.2347 | 0.03031 | -0.1188 | -7.7433
-5.5 | -0.2102 | 0.02325 | -0.1159 | -9.0409
-5 | -0.1858 | 0.0147 | -0.1111 | -12.6395
-4.5 | -0.1439 | 0.0086 | -0.1072 | -16.7326
-4 | -0.0803 | 0.00729 | -0.1055 | -11.0151
-3.5 | -0.0158 | 0.00649 | -0.1044 | -2.4345
-3 | 0.0499 | 0.00601 | -0.1038 | 8.3028
-2.5 | 0.1158 | 0.00558 | -0.1035 | 20.7527
-2 | 0.1827 | 0.00535 | -0.1037 | 34.1495
-1.5 | 0.2491 | 0.00512 | -0.104 | 48.6523
-1 | 0.3153 | 0.00492 | -0.1044 | 64.0854
-0.5 | 0.3785 | 0.00442 | -0.1045 | 85.6335
0 | 0.4376 | 0.00336 | -0.1042 | 130.2381
0.5 | 0.5007 | 0.00292 | -0.1042 | 171.4726
1 | 0.5653 | 0.0029 | -0.1041 | 194.931
1.5 | 0.601 | 0.0039 | -0.098 | 154.1026
2 | 0.6274 | 0.00507 | -0.0902 | 123.7475
2.5 | 0.6517 | 0.00614 | -0.082 | 106.1401
3 | 0.6787 | 0.00709 | -0.0742 | 95.7264
3.5 | 0.7193 | 0.00785 | -0.0691 | 91.6306
4 | 0.7696 | 0.00829 | -0.0656 | 92.8347
4.5 | 0.8173 | 0.00874 | -0.0612 | 93.5126
5 | 0.8831 | 0.00935 | -0.0605 | 94.4492
5.5 | 0.9386 | 0.01002 | -0.0573 | 93.6727
6 | 0.989 | 0.01101 | -0.0527 | 89.8274
6.5 | 1.0343 | 0.01248 | -0.0469 | 82.8766
7 | 1.0768 | 0.01567 | -0.0403 | 68.7173
7.5 | 1.1118 | 0.02544 | -0.0348 | 43.7028
8 | 1.0904 | 0.033 | -0.0228 | 33.0424
8.5 | 1.0578 | 0.04004 | -0.0121 | 26.4186
9 | 1.02 | 0.04775 | -0.0046 | 21.3613
9.5 | 0.9814 | 0.0566 | -0.0013 | 17.3392
10 | 0.9431 | 0.06747 | -0.0034 | 13.9781
10.5 | 0.9107 | 0.08182 | -0.0125 | 11.1305
11 | 0.8926 | 0.09975 | -0.026 | 8.9484
11.5 | 0.8819 | 0.11347 | -0.0343 | 7.7721
12 | 0.8745 | 0.12677 | -0.042 | 6.8983
12.5 | 0.8742 | 0.13883 | -0.0488 | 6.2969

## 73. Re 5M Mach 0.00 (1)
BIGFOIL.COM POLAR EXPORT
NACA67A409
NACA67A409 |  |  |  | Cl Max: | 1.091 | at alpha= | 8 | deg
JavaFoil+Calcfoil stall+Eppler ext transition |  |  |  | L/D Max: | 188.428 | at alpha= | 2 | deg
Re: | 5000000 |  |  | Cd Min: | 0.00265 | at alpha= | -0.5 | deg
Mach: | 0 |  |  | Cl=0 at alpha= | -3.2414 | deg
|  |  |  | @ Cl=0.1, Cd= | 0.0048015
|  |  |  | @ Cl=0.4, Cd= | 0.0027068
|  |  |  | @ Cl=0.6, Cd= | 0.0032335
alpha (deg) | Cl | Cd | Cm | Cl/Cd
-16 | -0.293 | 0.11813 | -0.028 | -2.48
-15.5 | -0.309 | 0.11312 | -0.028 | -2.736
-15 | -0.326 | 0.10812 | -0.028 | -3.018
-14.5 | -0.343 | 0.10215 | -0.028 | -3.362
-14 | -0.361 | 0.09733 | -0.029 | -3.706
-13.5 | -0.377 | 0.0928 | -0.029 | -4.065
-13 | -0.393 | 0.08701 | -0.029 | -4.516
-12.5 | -0.407 | 0.08325 | -0.029 | -4.893
-12 | -0.42 | 0.07822 | -0.029 | -5.369
-11.5 | -0.427 | 0.0745 | -0.029 | -5.736
-11 | -0.429 | 0.07136 | -0.029 | -6.01
-10.5 | -0.427 | 0.06688 | -0.029 | -6.39
-10 | -0.423 | 0.06188 | -0.03 | -6.829
-9.5 | -0.414 | 0.05809 | -0.031 | -7.126
-9 | -0.402 | 0.05432 | -0.032 | -7.392
-8.5 | -0.385 | 0.05109 | -0.033 | -7.529
-8 | -0.364 | 0.04769 | -0.035 | -7.627
-7.5 | -0.339 | 0.04406 | -0.037 | -7.701
-7 | -0.383 | 0.00628 | -0.071 | -60.925
-6.5 | -0.342 | 0.00646 | -0.071 | -52.882
-6 | -0.297 | 0.00612 | -0.072 | -48.537
-5.5 | -0.248 | 0.00584 | -0.073 | -42.52
-5 | -0.197 | 0.00567 | -0.074 | -34.761
-4.5 | -0.143 | 0.00544 | -0.075 | -26.322
-4 | -0.087 | 0.00527 | -0.075 | -16.587
-3.5 | -0.03 | 0.00511 | -0.076 | -5.942
-3 | 0.028 | 0.00494 | -0.077 | 5.568
-2.5 | 0.086 | 0.00483 | -0.078 | 17.766
-2 | 0.145 | 0.00471 | -0.078 | 30.71
-1.5 | 0.203 | 0.00456 | -0.079 | 44.646
-1 | 0.262 | 0.0028 | -0.08 | 93.643
-0.5 | 0.322 | 0.00265 | -0.081 | 121.216
0 | 0.38 | 0.0027 | -0.081 | 140.916
0.5 | 0.439 | 0.00272 | -0.082 | 161.183
1 | 0.497 | 0.00279 | -0.083 | 178.164
1.5 | 0.554 | 0.00317 | -0.084 | 174.929
2 | 0.612 | 0.00325 | -0.085 | 188.428
2.5 | 0.668 | 0.00384 | -0.085 | 173.958
3 | 0.724 | 0.0045 | -0.086 | 160.707
3.5 | 0.777 | 0.00793 | -0.087 | 98.056
4 | 0.829 | 0.00831 | -0.087 | 99.652
4.5 | 0.877 | 0.00865 | -0.088 | 101.375
5 | 0.923 | 0.00906 | -0.089 | 101.829
5.5 | 0.964 | 0.00947 | -0.089 | 101.808
6 | 1.002 | 0.00989 | -0.09 | 101.242
6.5 | 1.034 | 0.01037 | -0.091 | 99.67
7 | 1.06 | 0.01086 | -0.091 | 97.592
7.5 | 1.081 | 0.01129 | -0.092 | 95.764
8 | 1.091 | 0.0119 | -0.093 | 91.659
8.5 | 1.086 | 0.01241 | -0.093 | 87.537
9 | 1.073 | 0.013 | -0.094 | 82.583
9.5 | 1.051 | 0.01367 | -0.094 | 76.918
10 | 1.019 | 0.01453 | -0.095 | 70.109
10.5 | 0.819 | 0.05996 | -0.059 | 13.653
11 | 0.779 | 0.06777 | -0.053 | 11.498
11.5 | 0.742 | 0.07378 | -0.051 | 10.059
12 | 0.704 | 0.08046 | -0.048 | 8.744
12.5 | 0.666 | 0.0837 | -0.049 | 7.959
13 | 0.629 | 0.08856 | -0.05 | 7.097

## 74. Re 5M Mach 0.00 (2)
BIGFOIL.COM POLAR EXPORT
NACA67A409
NACA67A409 |  |  |  | Cl Max: | 1.6303 | at alpha= | 17.5 | deg
XFOIL ncrit=9 |  |  |  | L/D Max: | 161.729 | at alpha= | 1 | deg
Re: | 5000000 |  |  | Cd Min: | 0.08151 | at alpha= | 20 | deg
Mach: | 0 |  |  | Cl=0 at alpha= | -3.3524 | deg
|  |  |  | @ Cl=0.1, Cd= | 0.0050248
|  |  |  | @ Cl=0.4, Cd= | 0.0029597
|  |  |  | @ Cl=0.6, Cd= | 0.0055835
alpha (deg) | Cl | Cd | Cm | Cl/Cd
-15 | -1.1018 | 0.02809 | -0.0975 | -39.2239
-14.5 | -1.0959 | 0.02418 | -0.0933 | -45.3226
-14 | -1.0692 | 0.02175 | -0.0908 | -49.1586
-13.5 | -1.0331 | 0.02009 | -0.0892 | -51.4236
-13 | -0.9947 | 0.01848 | -0.0879 | -53.8258
-12.5 | -0.9476 | 0.01778 | -0.0874 | -53.2958
-12 | -0.9113 | 0.01539 | -0.0857 | -59.2138
-11.5 | -0.8705 | 0.01342 | -0.0843 | -64.8659
-11 | -0.8226 | 0.01242 | -0.0838 | -66.2319
-10.5 | -0.7726 | 0.01168 | -0.0836 | -66.1473
-10 | -0.7214 | 0.01099 | -0.0834 | -65.6415
-9.5 | -0.6691 | 0.01045 | -0.0835 | -64.0287
-9 | -0.616 | 0.00997 | -0.0836 | -61.7854
-8.5 | -0.562 | 0.00963 | -0.0838 | -58.3593
-8 | -0.512 | 0.0085 | -0.0834 | -60.2353
-7.5 | -0.4584 | 0.00801 | -0.0835 | -57.2285
-7 | -0.4043 | 0.0076 | -0.0836 | -53.1974
-6.5 | -0.3495 | 0.00728 | -0.0839 | -48.0082
-6 | -0.2944 | 0.00694 | -0.0842 | -42.4207
-5.5 | -0.2385 | 0.00671 | -0.0847 | -35.544
-5 | -0.1845 | 0.00613 | -0.0847 | -30.0979
-4.5 | -0.1287 | 0.00587 | -0.0851 | -21.925
-4 | -0.0728 | 0.00561 | -0.0855 | -12.9768
-3.5 | -0.0165 | 0.00544 | -0.086 | -3.0331
-3 | 0.0394 | 0.00519 | -0.0863 | 7.5915
-2.5 | 0.0959 | 0.00504 | -0.0869 | 19.0278
-2 | 0.1524 | 0.00483 | -0.0873 | 31.5528
-1.5 | 0.209 | 0.00465 | -0.0878 | 44.9462
-1 | 0.2647 | 0.00442 | -0.0882 | 59.8869
-0.5 | 0.3198 | 0.00396 | -0.0886 | 80.7576
0 | 0.3728 | 0.00325 | -0.0888 | 114.7077
0.5 | 0.4262 | 0.00268 | -0.0889 | 159.0299
1 | 0.4771 | 0.00295 | -0.0881 | 161.7288
1.5 | 0.5134 | 0.00417 | -0.0847 | 123.1175
2 | 0.5556 | 0.00495 | -0.0824 | 112.2424
2.5 | 0.5998 | 0.00558 | -0.0805 | 107.491
3 | 0.6428 | 0.00634 | -0.0784 | 101.388
3.5 | 0.6901 | 0.00684 | -0.077 | 100.8918
4 | 0.7399 | 0.00716 | -0.0762 | 103.338
4.5 | 0.7896 | 0.00747 | -0.0753 | 105.7028
5 | 0.838 | 0.00781 | -0.0742 | 107.2983
5.5 | 0.8845 | 0.00817 | -0.0727 | 108.2619
6 | 0.93 | 0.0085 | -0.0709 | 109.4118
6.5 | 0.9752 | 0.00891 | -0.0691 | 109.4501
7 | 1.032 | 0.00934 | -0.0702 | 110.4925
7.5 | 1.0787 | 0.00983 | -0.069 | 109.7355
8 | 1.1219 | 0.01038 | -0.067 | 108.0829
8.5 | 1.1645 | 0.01083 | -0.065 | 107.5254
9 | 1.2056 | 0.0114 | -0.0627 | 105.7544
9.5 | 1.245 | 0.01217 | -0.0602 | 102.3007
10 | 1.2844 | 0.01295 | -0.0578 | 99.1815
10.5 | 1.3248 | 0.01359 | -0.0557 | 97.4834
11 | 1.3634 | 0.01441 | -0.0533 | 94.6149
11.5 | 1.4007 | 0.01528 | -0.0508 | 91.6688
12 | 1.4364 | 0.01631 | -0.0482 | 88.0687
12.5 | 1.472 | 0.0172 | -0.0456 | 85.5814
13 | 1.5034 | 0.01853 | -0.0425 | 81.1333
13.5 | 1.5328 | 0.01996 | -0.0392 | 76.7936
14 | 1.5593 | 0.02154 | -0.0357 | 72.3909
14.5 | 1.5807 | 0.02352 | -0.0317 | 67.2066
15 | 1.5904 | 0.02648 | -0.0266 | 60.0604
15.5 | 1.5991 | 0.02942 | -0.0218 | 54.3542
16 | 1.6027 | 0.03283 | -0.0171 | 48.8182
16.5 | 1.6113 | 0.03584 | -0.0135 | 44.9581
17 | 1.6208 | 0.03891 | -0.0105 | 41.6551
17.5 | 1.6303 | 0.04213 | -0.0081 | 38.6969
18 | 1.5898 | 0.05114 | -0.0049 | 31.0872
18.5 | 1.6248 | 0.05218 | -0.0046 | 31.1384
19 | 1.6071 | 0.05996 | -0.0048 | 26.8029
19.5 | 1.5408 | 0.07676 | -0.0103 | 20.073
20 | 1.5567 | 0.08151 | -0.0125 | 19.0983

## 75. Re 5M Mach 0.10 (1)
BIGFOIL.COM POLAR EXPORT
NACA67A409
NACA67A409 |  |  |  | Cl Max: | 1.087 | at alpha= | 8 | deg
JavaFoil+Calcfoil stall+Eppler ext transition |  |  |  | L/D Max: | 187.279 | at alpha= | 2 | deg
Re: | 5000000 |  |  | Cd Min: | 0.00269 | at alpha= | -0.5 | deg
Mach: | 0.1 |  |  | Cl=0 at alpha= | -3.2373 | deg
|  |  |  | @ Cl=0.1, Cd= | 0.0047792
|  |  |  | @ Cl=0.4, Cd= | 0.0027053
|  |  |  | @ Cl=0.6, Cd= | 0.08957
alpha (deg) | Cl | Cd | Cm | Cl/Cd
-15.5 | -0.27 | 0.11404 | -0.028 | -2.367
-15 | -0.289 | 0.10926 | -0.028 | -2.642
-14.5 | -0.308 | 0.10321 | -0.028 | -2.984
-14 | -0.328 | 0.09811 | -0.029 | -3.34
-13.5 | -0.347 | 0.09109 | -0.029 | -3.811
-13 | -0.366 | 0.08812 | -0.029 | -4.15
-12.5 | -0.383 | 0.08299 | -0.029 | -4.618
-12 | -0.399 | 0.07879 | -0.029 | -5.064
-11.5 | -0.41 | 0.07485 | -0.03 | -5.472
-11 | -0.414 | 0.07119 | -0.029 | -5.816
-10.5 | -0.415 | 0.06722 | -0.029 | -6.176
-10 | -0.413 | 0.06328 | -0.03 | -6.521
-9.5 | -0.406 | 0.05866 | -0.031 | -6.929
-9 | -0.396 | 0.05476 | -0.032 | -7.228
-8.5 | -0.381 | 0.05098 | -0.034 | -7.475
-8 | -0.361 | 0.04806 | -0.034 | -7.518
-7.5 | -0.338 | 0.04446 | -0.036 | -7.595
-7 | -0.311 | 0.03971 | -0.041 | -7.84
-6.5 | -0.342 | 0.00652 | -0.072 | -52.454
-6 | -0.297 | 0.00616 | -0.073 | -48.269
-5.5 | -0.249 | 0.00582 | -0.073 | -42.781
-5 | -0.198 | 0.00565 | -0.074 | -35.001
-4.5 | -0.144 | 0.00548 | -0.075 | -26.224
-4 | -0.088 | 0.00525 | -0.076 | -16.73
-3.5 | -0.031 | 0.00511 | -0.076 | -5.975
-3 | 0.028 | 0.00494 | -0.077 | 5.6
-2.5 | 0.086 | 0.00481 | -0.078 | 17.934
-2 | 0.145 | 0.00468 | -0.079 | 31.024
-1.5 | 0.204 | 0.00453 | -0.08 | 45.098
-1 | 0.264 | 0.00282 | -0.08 | 93.55
-0.5 | 0.323 | 0.00269 | -0.081 | 120.187
0 | 0.382 | 0.00269 | -0.082 | 142.292
0.5 | 0.441 | 0.00274 | -0.083 | 161.051
1 | 0.5 | 0.00279 | -0.083 | 179.138
1.5 | 0.557 | 0.0032 | -0.084 | 173.85
2 | 0.615 | 0.00328 | -0.085 | 187.279
2.5 | 0.671 | 0.00383 | -0.086 | 175.141
3 | 0.727 | 0.0045 | -0.086 | 161.682
3.5 | 0.781 | 0.00794 | -0.087 | 98.404
4 | 0.832 | 0.00833 | -0.088 | 99.937
4.5 | 0.881 | 0.00872 | -0.088 | 101.052
5 | 0.926 | 0.00911 | -0.089 | 101.707
5.5 | 0.968 | 0.00954 | -0.09 | 101.445
6 | 1.004 | 0.00995 | -0.091 | 100.957
6.5 | 1.035 | 0.01044 | -0.091 | 99.149
7 | 1.06 | 0.01094 | -0.092 | 96.9
7.5 | 1.079 | 0.01138 | -0.093 | 94.883
8 | 1.087 | 0.012 | -0.093 | 90.523
8.5 | 1.079 | 0.01253 | -0.094 | 86.108
9 | 1.062 | 0.01315 | -0.094 | 80.749
9.5 | 1.034 | 0.01381 | -0.095 | 74.865
10 | 0.831 | 0.05559 | -0.061 | 14.956
10.5 | 0.791 | 0.06268 | -0.056 | 12.622
11 | 0.75 | 0.06931 | -0.052 | 10.826
11.5 | 0.709 | 0.07485 | -0.05 | 9.477
12 | 0.666 | 0.0823 | -0.048 | 8.098
12.5 | 0.625 | 0.08556 | -0.049 | 7.301
13 | 0.583 | 0.08957 | -0.05 | 6.506

## 76. Re 5M Mach 0.10 (2)
BIGFOIL.COM POLAR EXPORT
NACA67A409
NACA67A409 |  |  |  | Cl Max: | 1.5885 | at alpha= | 15.5 | deg
XFOIL ncrit=9 |  |  |  | L/D Max: | 162.678 | at alpha= | 1 | deg
Re: | 5000000 |  |  | Cd Min: | 0.08483 | at alpha= | 19 | deg
Mach: | 0.1 |  |  | Cl=0 at alpha= | -3.3526 | deg
|  |  |  | @ Cl=0.1, Cd= | 0.0050365
|  |  |  | @ Cl=0.4, Cd= | 0.00299
|  |  |  | @ Cl=0.6, Cd= | 0.0055795
alpha (deg) | Cl | Cd | Cm | Cl/Cd
-13.5 | -0.9845 | 0.02757 | -0.0972 | -35.7091
-13 | -0.9823 | 0.02183 | -0.0927 | -44.9977
-12.5 | -0.9417 | 0.02027 | -0.0914 | -46.4578
-12 | -0.9032 | 0.01824 | -0.0899 | -49.5175
-11.5 | -0.8648 | 0.01596 | -0.0882 | -54.1855
-11 | -0.8267 | 0.01335 | -0.0863 | -61.9251
-10.5 | -0.7774 | 0.01234 | -0.0856 | -62.9984
-10 | -0.7263 | 0.01152 | -0.0853 | -63.0469
-9.5 | -0.6739 | 0.01083 | -0.0851 | -62.2253
-9 | -0.6209 | 0.0102 | -0.0849 | -60.8725
-8.5 | -0.5665 | 0.00979 | -0.085 | -57.8652
-8 | -0.5151 | 0.0088 | -0.0846 | -58.5341
-7.5 | -0.4617 | 0.00815 | -0.0845 | -56.6503
-7 | -0.4071 | 0.00772 | -0.0845 | -52.7332
-6.5 | -0.3518 | 0.00738 | -0.0848 | -47.6694
-6 | -0.2963 | 0.007 | -0.085 | -42.3286
-5.5 | -0.2402 | 0.00674 | -0.0853 | -35.638
-5 | -0.1857 | 0.00616 | -0.0853 | -30.1461
-4.5 | -0.1295 | 0.00589 | -0.0857 | -21.9864
-4 | -0.0733 | 0.00563 | -0.0861 | -13.0195
-3.5 | -0.0166 | 0.00545 | -0.0865 | -3.0459
-3 | 0.0397 | 0.0052 | -0.0869 | 7.6346
-2.5 | 0.0965 | 0.00505 | -0.0874 | 19.1089
-2 | 0.1534 | 0.00483 | -0.0879 | 31.7598
-1.5 | 0.2103 | 0.00465 | -0.0884 | 45.2258
-1 | 0.2663 | 0.00442 | -0.0887 | 60.2489
-0.5 | 0.3217 | 0.00397 | -0.0891 | 81.0327
0 | 0.375 | 0.00326 | -0.0893 | 115.0307
0.5 | 0.4287 | 0.00268 | -0.0894 | 159.9627
1 | 0.4799 | 0.00295 | -0.0886 | 162.678
1.5 | 0.5159 | 0.00418 | -0.085 | 123.4211
2 | 0.558 | 0.00497 | -0.0827 | 112.2736
2.5 | 0.6021 | 0.00561 | -0.0807 | 107.3262
3 | 0.6452 | 0.00637 | -0.0785 | 101.2873
3.5 | 0.6927 | 0.00687 | -0.0771 | 100.8297
4 | 0.7428 | 0.00719 | -0.0762 | 103.3102
4.5 | 0.7926 | 0.0075 | -0.0753 | 105.68
5 | 0.8412 | 0.00784 | -0.0741 | 107.2959
5.5 | 0.8878 | 0.00821 | -0.0725 | 108.1364
6 | 0.9332 | 0.00854 | -0.0706 | 109.274
6.5 | 0.9797 | 0.00896 | -0.069 | 109.3415
7 | 1.0359 | 0.00941 | -0.0697 | 110.085
7.5 | 1.0817 | 0.00992 | -0.0681 | 109.0423
8 | 1.1244 | 0.01046 | -0.0659 | 107.4952
8.5 | 1.1673 | 0.01094 | -0.0637 | 106.7002
9 | 1.2088 | 0.01156 | -0.0614 | 104.5675
9.5 | 1.2473 | 0.0125 | -0.0585 | 99.784
10 | 1.2886 | 0.01316 | -0.0563 | 97.9179
10.5 | 1.3288 | 0.0139 | -0.0539 | 95.5971
11 | 1.3671 | 0.01483 | -0.0513 | 92.1848
11.5 | 1.4045 | 0.01579 | -0.0486 | 88.9487
12 | 1.4395 | 0.01696 | -0.0457 | 84.8762
12.5 | 1.4754 | 0.01792 | -0.043 | 82.3326
13 | 1.5049 | 0.01949 | -0.0394 | 77.214
13.5 | 1.5318 | 0.02122 | -0.0356 | 72.1866
14 | 1.5485 | 0.02381 | -0.0307 | 65.0357
14.5 | 1.5534 | 0.0273 | -0.0247 | 56.9011
15 | 1.5596 | 0.03055 | -0.0196 | 51.0507
15.5 | 1.5885 | 0.03176 | -0.0172 | 50.0157
16 | 1.5844 | 0.03599 | -0.0121 | 44.0233
16.5 | 1.5846 | 0.04001 | -0.0083 | 39.6051
17 | 1.5834 | 0.04445 | -0.0054 | 35.622
17.5 | 1.581 | 0.04942 | -0.0035 | 31.9911
18 | 1.5113 | 0.06377 | -0.004 | 23.6992
18.5 | 1.5329 | 0.06721 | -0.0048 | 22.8076
19 | 1.4732 | 0.08483 | -0.0131 | 17.3665

## 77. Re 5M Mach 0.25 (1)
BIGFOIL.COM POLAR EXPORT
NACA67A409
NACA67A409 |  |  |  | Cl Max: | 1.061 | at alpha= | 7.5 | deg
JavaFoil+Calcfoil stall+Eppler ext transition |  |  |  | L/D Max: | 189.59 | at alpha= | 2 | deg
Re: | 5000000 |  |  | Cd Min: | 0.00267 | at alpha= | -0.5 | deg
Mach: | 0.25 |  |  | Cl=0 at alpha= | -3.2373 | deg
|  |  |  | @ Cl=0.1, Cd= | 0.0048262
|  |  |  | @ Cl=0.4, Cd= | 0.09232
|  |  |  | @ Cl=0.6, Cd= | 0.09232
alpha (deg) | Cl | Cd | Cm | Cl/Cd
-14 | -0.061 | 0.09668 | -0.031 | -0.633
-13.5 | -0.058 | 0.09215 | -0.031 | -0.633
-13 | -0.055 | 0.08958 | -0.031 | -0.62
-12.5 | -0.141 | 0.08488 | -0.031 | -1.656
-12 | -0.201 | 0.07943 | -0.031 | -2.531
-11.5 | -0.246 | 0.07379 | -0.032 | -3.332
-11 | -0.279 | 0.07142 | -0.032 | -3.905
-10.5 | -0.306 | 0.06761 | -0.031 | -4.527
-10 | -0.327 | 0.06401 | -0.032 | -5.111
-9.5 | -0.341 | 0.05907 | -0.032 | -5.78
-9 | -0.348 | 0.05642 | -0.032 | -6.171
-8.5 | -0.347 | 0.05291 | -0.032 | -6.567
-8 | -0.339 | 0.05028 | -0.033 | -6.751
-7.5 | -0.324 | 0.04641 | -0.034 | -6.992
-7 | -0.304 | 0.04196 | -0.039 | -7.236
-6.5 | -0.34 | 0.00646 | -0.074 | -52.697
-6 | -0.299 | 0.0062 | -0.075 | -48.196
-5.5 | -0.252 | 0.00598 | -0.075 | -42.177
-5 | -0.201 | 0.00571 | -0.076 | -35.247
-4.5 | -0.147 | 0.00553 | -0.077 | -26.558
-4 | -0.09 | 0.0053 | -0.078 | -16.972
-3.5 | -0.031 | 0.00515 | -0.079 | -6.075
-3 | 0.028 | 0.00498 | -0.079 | 5.703
-2.5 | 0.089 | 0.00485 | -0.08 | 18.282
-2 | 0.149 | 0.00472 | -0.081 | 31.626
-1.5 | 0.21 | 0.00457 | -0.082 | 45.95
-1 | 0.271 | 0.00282 | -0.083 | 96.005
-0.5 | 0.332 | 0.00267 | -0.083 | 124.561
0 | 0.393 | 0.0027 | -0.084 | 145.344
0.5 | 0.453 | 0.00273 | -0.085 | 165.896
1 | 0.514 | 0.00281 | -0.086 | 183.023
1.5 | 0.572 | 0.00321 | -0.087 | 178.401
2 | 0.631 | 0.00333 | -0.087 | 189.59
2.5 | 0.689 | 0.00394 | -0.088 | 174.725
3 | 0.746 | 0.00554 | -0.089 | 134.723
3.5 | 0.801 | 0.00815 | -0.089 | 98.199
4 | 0.853 | 0.00858 | -0.09 | 99.418
4.5 | 0.901 | 0.00897 | -0.091 | 100.416
5 | 0.945 | 0.00941 | -0.092 | 100.441
5.5 | 0.984 | 0.00983 | -0.092 | 100.06
6 | 1.015 | 0.01032 | -0.093 | 98.379
6.5 | 1.04 | 0.0109 | -0.094 | 95.359
7 | 1.055 | 0.01148 | -0.094 | 91.923
7.5 | 1.061 | 0.012 | -0.095 | 88.414
8 | 1.048 | 0.01269 | -0.096 | 82.606
8.5 | 1.01 | 0.01326 | -0.096 | 76.221
9 | 0.785 | 0.05538 | -0.052 | 14.174
9.5 | 0.728 | 0.06071 | -0.049 | 11.99
10 | 0.661 | 0.06504 | -0.048 | 10.164
10.5 | 0.585 | 0.07074 | -0.048 | 8.265
11 | 0.501 | 0.07484 | -0.048 | 6.697
11.5 | 0.411 | 0.07963 | -0.048 | 5.163
12 | 0.314 | 0.08469 | -0.047 | 3.708
12.5 | 0.197 | 0.09232 | -0.048 | 2.132

## 78. Re 5M Mach 0.25 (2)
BIGFOIL.COM POLAR EXPORT
NACA67A409
NACA67A409 |  |  |  | Cl Max: | 1.4123 | at alpha= | 12.5 | deg
XFOIL ncrit=9 |  |  |  | L/D Max: | 169.658 | at alpha= | 1 | deg
Re: | 5000000 |  |  | Cd Min: | 0.26097 | at alpha= | 20 | deg
Mach: | 0.25 |  |  | Cl=0 at alpha= | -3.3525 | deg
|  |  |  | @ Cl=0.1, Cd= | 0.0050697
|  |  |  | @ Cl=0.4, Cd= | 0.0031595
|  |  |  | @ Cl=0.6, Cd= | 0.0054916
alpha (deg) | Cl | Cd | Cm | Cl/Cd
-13.5 | -0.3524 | 0.13211 | -0.0671 | -2.6675
-13 | -0.3406 | 0.12459 | -0.0707 | -2.7338
-12.5 | -0.3338 | 0.11576 | -0.0746 | -2.8836
-12 | -0.3268 | 0.10765 | -0.0783 | -3.0358
-11.5 | -0.3165 | 0.1009 | -0.0814 | -3.1368
-11 | -0.3212 | 0.09093 | -0.0858 | -3.5324
-10.5 | -0.3145 | 0.08407 | -0.0891 | -3.7409
-10 | -0.3378 | 0.0725 | -0.094 | -4.6593
-9.5 | -0.3279 | 0.06723 | -0.0968 | -4.8773
-8.5 | -0.5784 | 0.01331 | -0.0936 | -43.456
-8 | -0.5291 | 0.01122 | -0.0921 | -47.1569
-7.5 | -0.4737 | 0.01024 | -0.0913 | -46.2598
-7 | -0.4221 | 0.00856 | -0.09 | -49.3107
-6.5 | -0.3637 | 0.00812 | -0.0898 | -44.7906
-6 | -0.3064 | 0.00751 | -0.0894 | -40.7989
-5.5 | -0.2488 | 0.007 | -0.0893 | -35.5429
-5 | -0.1917 | 0.00645 | -0.0891 | -29.7209
-4.5 | -0.1339 | 0.00604 | -0.0891 | -22.1689
-4 | -0.0757 | 0.00574 | -0.0893 | -13.1882
-3.5 | -0.0172 | 0.0055 | -0.0895 | -3.1273
-3 | 0.0411 | 0.00527 | -0.0898 | 7.7989
-2.5 | 0.0999 | 0.00507 | -0.0902 | 19.7041
-2 | 0.1587 | 0.00487 | -0.0907 | 32.5873
-1.5 | 0.2174 | 0.00469 | -0.0912 | 46.3539
-1 | 0.2752 | 0.00447 | -0.0916 | 61.566
-0.5 | 0.3324 | 0.00403 | -0.0919 | 82.4814
0 | 0.3871 | 0.0033 | -0.0921 | 117.303
0.5 | 0.4422 | 0.0027 | -0.0921 | 163.7778
1 | 0.4954 | 0.00292 | -0.0914 | 169.6575
1.5 | 0.5298 | 0.00422 | -0.0871 | 125.545
2 | 0.571 | 0.00505 | -0.0842 | 113.0693
2.5 | 0.615 | 0.00572 | -0.0818 | 107.5175
3 | 0.6579 | 0.00651 | -0.0791 | 101.0599
3.5 | 0.7063 | 0.007 | -0.0775 | 100.9
4 | 0.7573 | 0.00733 | -0.0762 | 103.3151
4.5 | 0.8079 | 0.00766 | -0.0749 | 105.47
5 | 0.8569 | 0.00803 | -0.0732 | 106.7123
5.5 | 0.9041 | 0.0084 | -0.071 | 107.631
6 | 0.9464 | 0.00878 | -0.0677 | 107.7904
6.5 | 1.0037 | 0.00926 | -0.0677 | 108.3909
7 | 1.0493 | 0.00979 | -0.0652 | 107.1808
7.5 | 1.0936 | 0.01045 | -0.0624 | 104.6507
8 | 1.139 | 0.01104 | -0.0598 | 103.1703
8.5 | 1.1835 | 0.01174 | -0.0571 | 100.8092
9 | 1.2238 | 0.01291 | -0.0535 | 94.7947
9.5 | 1.2659 | 0.01399 | -0.0503 | 90.4861
10 | 1.3052 | 0.01541 | -0.0467 | 84.6982
10.5 | 1.3419 | 0.01722 | -0.0427 | 77.9268
11 | 1.372 | 0.01981 | -0.0379 | 69.258
11.5 | 1.3992 | 0.02235 | -0.033 | 62.604
12 | 1.4071 | 0.02658 | -0.026 | 52.9383
12.5 | 1.4123 | 0.03059 | -0.0195 | 46.1687
13 | 1.3705 | 0.03879 | -0.01 | 35.3313
13.5 | 1.3127 | 0.04901 | -0.0028 | 26.7843
14 | 1.2524 | 0.06077 | -0.0004 | 20.6089
14.5 | 1.2134 | 0.07183 | -0.0029 | 16.8927
15 | 1.162 | 0.08889 | -0.013 | 13.0723
15.5 | 1.1253 | 0.11159 | -0.0286 | 10.0842
16.5 | 0.9232 | 0.19291 | -0.0748 | 4.7857
17 | 0.9342 | 0.20155 | -0.0797 | 4.6351
19 | 0.9681 | 0.2475 | -0.1024 | 3.9115
19.5 | 0.984 | 0.25416 | -0.1069 | 3.8716
20 | 0.9993 | 0.26097 | -0.1114 | 3.8292

## 79. Re 5M Mach 0.50 (1)
BIGFOIL.COM POLAR EXPORT
NACA67A409
NACA67A409 |  |  |  | Cl Max: | 1.212 | at alpha= | 20 | deg
JavaFoil+Calcfoil stall+Eppler ext transition |  |  |  | L/D Max: | 216.934 | at alpha= | 1 | deg
Re: | 5000000 |  |  | Cd Min: | 0.00252 | at alpha= | 0 | deg
Mach: | 0.5 |  |  | Cl=0 at alpha= | -3.2385 | deg
|  |  |  | @ Cl=0.1, Cd= | 0.0049284
|  |  |  | @ Cl=0.4, Cd= | 0.0026232
|  |  |  | @ Cl=0.6, Cd= | 0.0028106
alpha (deg) | Cl | Cd | Cm | Cl/Cd
-20 | -0.893 | 0.15943 | -0.033 | -5.6
-19.5 | -0.867 | 0.15409 | -0.034 | -5.625
-19 | -0.841 | 0.14612 | -0.034 | -5.755
-18.5 | -0.815 | 0.14154 | -0.034 | -5.758
-18 | -0.789 | 0.13862 | -0.035 | -5.694
-17.5 | -0.762 | 0.13321 | -0.035 | -5.719
-17 | -0.735 | 0.12809 | -0.034 | -5.736
-16.5 | -0.709 | 0.12656 | -0.035 | -5.598
-16 | -0.682 | 0.1187 | -0.035 | -5.749
-15.5 | -0.656 | 0.1163 | -0.036 | -5.642
-15 | -0.63 | 0.10935 | -0.036 | -5.76
-14.5 | -0.603 | 0.10985 | -0.036 | -5.487
-14 | -0.576 | 0.09851 | -0.036 | -5.848
-13.5 | -0.55 | 0.09161 | -0.037 | -6.002
-13 | -0.523 | 0.08411 | -0.037 | -6.224
-12.5 | -0.497 | 0.07857 | -0.038 | -6.328
-12 | -0.471 | 0.07334 | -0.039 | -6.418
-11.5 | -0.442 | 0.08509 | -0.036 | -5.2
-11 | -0.416 | 0.07437 | -0.037 | -5.592
-10.5 | -0.389 | 0.06731 | -0.037 | -5.784
-10 | -0.363 | 0.06155 | -0.038 | -5.895
-9.5 | -0.337 | 0.05706 | -0.04 | -5.9
-9 | -0.31 | 0.05297 | -0.042 | -5.858
-8.5 | -0.282 | 0.05973 | -0.036 | -4.717
-8 | -0.255 | 0.05288 | -0.037 | -4.825
-7.5 | -0.229 | 0.04757 | -0.039 | -4.808
-7 | -0.202 | 0.04383 | -0.041 | -4.611
-6.5 | -0.176 | 0.03916 | -0.046 | -4.502
-6 | -0.148 | 0.04013 | -0.04 | -3.694
-5.5 | -0.121 | 0.03895 | -0.038 | -3.111
-5 | -0.161 | 0.03619 | -0.039 | -4.456
-4.5 | -0.156 | 0.00572 | -0.086 | -27.198
-4 | -0.098 | 0.00552 | -0.087 | -17.746
-3.5 | -0.034 | 0.00536 | -0.088 | -6.431
-3 | 0.031 | 0.00516 | -0.089 | 6.1
-2.5 | 0.099 | 0.00493 | -0.09 | 19.997
-2 | 0.166 | 0.00482 | -0.09 | 34.532
-1.5 | 0.234 | 0.00466 | -0.091 | 50.284
-1 | 0.303 | 0.0045 | -0.092 | 67.196
-0.5 | 0.371 | 0.0027 | -0.093 | 137.335
0 | 0.439 | 0.00252 | -0.094 | 174.109
0.5 | 0.506 | 0.00258 | -0.095 | 196.475
1 | 0.574 | 0.00264 | -0.096 | 216.934
1.5 | 0.638 | 0.00306 | -0.097 | 208.562
2 | 0.703 | 0.0044 | -0.097 | 159.98
2.5 | 0.766 | 0.00555 | -0.098 | 138.204
3 | 0.827 | 0.00864 | -0.099 | 95.699
3.5 | 0.885 | 0.0092 | -0.1 | 96.209
4 | 0.935 | 0.00972 | -0.1 | 96.244
4.5 | 0.973 | 0.01027 | -0.101 | 94.821
5 | 0.991 | 0.01098 | -0.102 | 90.208
5.5 | 0.963 | 0.01175 | -0.103 | 81.952
6 | 0.604 | 0.01244 | -0.104 | 48.534
6.5 | 0.517 | 0.04488 | -0.049 | 11.52
7 | 0.544 | 0.04826 | -0.051 | 11.266
7.5 | 0.698 | 0.01438 | -0.106 | 48.529
8 | 0.597 | 0.05287 | -0.054 | 11.284
8.5 | 0.621 | 0.06097 | -0.049 | 10.181
9 | 0.79 | 0.01639 | -0.108 | 48.216
9.5 | 0.677 | 0.06063 | -0.06 | 11.166
10 | 0.7 | 0.06916 | -0.054 | 10.117
10.5 | 0.725 | 0.08054 | -0.054 | 9.002
11 | 0.754 | 0.06938 | -0.061 | 10.87
11.5 | 0.779 | 0.07613 | -0.059 | 10.227
12 | 0.804 | 0.0832 | -0.059 | 9.66
12.5 | 0.829 | 0.09217 | -0.059 | 8.994
13 | 0.855 | 0.10056 | -0.061 | 8.505
13.5 | 0.881 | 0.1 | -0.061 | 8.805
14 | 0.906 | 0.10405 | -0.062 | 8.705
14.5 | 0.932 | 0.10834 | -0.063 | 8.601
15 | 0.96 | 0.11307 | -0.067 | 8.492
15.5 | 0.983 | 0.11795 | -0.066 | 8.334
16 | 1.008 | 0.12331 | -0.066 | 8.175
16.5 | 1.034 | 0.12679 | -0.067 | 8.152
17 | 1.062 | 0.13225 | -0.071 | 8.032
17.5 | 1.09 | 0.1375 | -0.074 | 7.928
18 | 1.11 | 0.13922 | -0.071 | 7.976
18.5 | 1.136 | 0.14624 | -0.072 | 7.765
19 | 1.164 | 0.14781 | -0.075 | 7.872
19.5 | 1.194 | 0.15196 | -0.079 | 7.859
20 | 1.212 | 0.15408 | -0.076 | 7.868

## 80. Re 5M Mach 0.50 (2)
BIGFOIL.COM POLAR EXPORT
NACA67A409
NACA67A409 |  |  |  | Cl Max: | 1.1217 | at alpha= | 7.5 | deg
XFOIL ncrit=9 |  |  |  | L/D Max: | 197.238 | at alpha= | 1 | deg
Re: | 5000000 |  |  | Cd Min: | 0.22093 | at alpha= | -18.5 | deg
Mach: | 0.5 |  |  | Cl=0 at alpha= | -3.3638 | deg
|  |  |  | @ Cl=0.1, Cd= | 0.0053103
|  |  |  | @ Cl=0.4, Cd= | 0.0040212
|  |  |  | @ Cl=0.6, Cd= | 0.0044606
alpha (deg) | Cl | Cd | Cm | Cl/Cd
-18.5 | -0.5333 | 0.22093 | -0.0289 | -2.4139
-18 | -0.514 | 0.21265 | -0.0335 | -2.4171
-17.5 | -0.4931 | 0.20566 | -0.0379 | -2.3976
-17 | -0.4716 | 0.19816 | -0.0425 | -2.3799
-16.5 | -0.4505 | 0.19064 | -0.0469 | -2.3631
-16 | -0.4293 | 0.18284 | -0.0511 | -2.348
-15.5 | -0.409 | 0.17475 | -0.0555 | -2.3405
-15 | -0.3887 | 0.16722 | -0.0599 | -2.3245
-14.5 | -0.3716 | 0.159 | -0.0641 | -2.3371
-14 | -0.3549 | 0.15048 | -0.0683 | -2.3585
-13.5 | -0.3369 | 0.14256 | -0.0726 | -2.3632
-13 | -0.3193 | 0.13475 | -0.0768 | -2.3696
-12.5 | -0.3043 | 0.12649 | -0.0809 | -2.4057
-12 | -0.2884 | 0.11894 | -0.0849 | -2.4248
-11.5 | -0.2717 | 0.11227 | -0.0886 | -2.4201
-11 | -0.263 | 0.10343 | -0.0927 | -2.5428
-10.5 | -0.2505 | 0.09608 | -0.0965 | -2.6072
-10 | -0.2433 | 0.08802 | -0.1003 | -2.7641
-9.5 | -0.2267 | 0.08226 | -0.1034 | -2.7559
-9 | -0.2229 | 0.0746 | -0.1069 | -2.9879
-8.5 | -0.2181 | 0.06753 | -0.1102 | -3.2297
-8 | -0.2161 | 0.06042 | -0.1137 | -3.5766
-7.5 | -0.2403 | 0.05198 | -0.1189 | -4.6229
-7 | -0.2531 | 0.04482 | -0.1199 | -5.647
-6.5 | -0.2506 | 0.03716 | -0.1202 | -6.7438
-6 | -0.2467 | 0.02802 | -0.1181 | -8.8044
-5.5 | -0.2188 | 0.02143 | -0.1151 | -10.21
-5 | -0.1932 | 0.01311 | -0.1102 | -14.7368
-4.5 | -0.1457 | 0.00827 | -0.1068 | -17.6179
-4 | -0.0843 | 0.00665 | -0.1048 | -12.6767
-3.5 | -0.0182 | 0.006 | -0.1039 | -3.0333
-3 | 0.0486 | 0.00558 | -0.1035 | 8.7097
-2.5 | 0.1153 | 0.00523 | -0.1033 | 22.0459
-2 | 0.1824 | 0.00502 | -0.1036 | 36.3347
-1.5 | 0.2488 | 0.00482 | -0.1039 | 51.6183
-1 | 0.3152 | 0.00467 | -0.1043 | 67.4946
-0.5 | 0.38 | 0.00427 | -0.1046 | 88.993
0 | 0.4411 | 0.00351 | -0.1046 | 125.6695
0.5 | 0.5022 | 0.00278 | -0.1044 | 180.6475
1 | 0.5641 | 0.00286 | -0.1038 | 197.2378
2 | 0.6195 | 0.00533 | -0.0889 | 116.2289
2.5 | 0.6528 | 0.00618 | -0.0825 | 105.6311
3 | 0.6853 | 0.00701 | -0.0757 | 97.7603
3.5 | 0.7312 | 0.00759 | -0.0715 | 96.3373
4 | 0.7825 | 0.00801 | -0.0681 | 97.6904
4.5 | 0.8337 | 0.00846 | -0.0645 | 98.5461
5 | 0.8817 | 0.00894 | -0.0599 | 98.6242
5.5 | 0.9493 | 0.00957 | -0.0591 | 99.1954
6 | 1.0014 | 0.01042 | -0.0547 | 96.1036
6.5 | 1.0489 | 0.01173 | -0.049 | 89.4203
7 | 1.0885 | 0.01484 | -0.0419 | 73.3491
7.5 | 1.1217 | 0.0252 | -0.0362 | 44.5119
8 | 1.1016 | 0.03231 | -0.024 | 34.0947
8.5 | 1.0705 | 0.03907 | -0.0132 | 27.3995
9 | 1.0336 | 0.04651 | -0.0052 | 22.2232
9.5 | 0.9957 | 0.05503 | -0.0012 | 18.0938
10 | 0.9577 | 0.06541 | -0.0024 | 14.6415
10.5 | 0.9248 | 0.07879 | -0.0101 | 11.7375
11 | 0.9062 | 0.0966 | -0.0239 | 9.381
11.5 | 0.8944 | 0.11066 | -0.0327 | 8.0824
12 | 0.8845 | 0.12444 | -0.0409 | 7.1078
12.5 | 0.8781 | 0.13796 | -0.0487 | 6.3649

## 81. Re 6M Mach 0.00 (1)
BIGFOIL.COM POLAR EXPORT
NACA67A409
NACA67A409 |  |  |  | Cl Max: | 1.091 | at alpha= | 8 | deg
JavaFoil+Calcfoil stall+Eppler ext transition |  |  |  | L/D Max: | 164.326 | at alpha= | 2 | deg
Re: | 6000000 |  |  | Cd Min: | 0.00268 | at alpha= | 0 | deg
Mach: | 0 |  |  | Cl=0 at alpha= | -3.2414 | deg
|  |  |  | @ Cl=0.1, Cd= | 0.0046768
|  |  |  | @ Cl=0.4, Cd= | 0.0027105
|  |  |  | @ Cl=0.6, Cd= | 0.0036814
alpha (deg) | Cl | Cd | Cm | Cl/Cd
-16 | -0.293 | 0.11816 | -0.028 | -2.48
-15.5 | -0.31 | 0.11233 | -0.028 | -2.756
-15 | -0.326 | 0.10672 | -0.028 | -3.059
-14.5 | -0.344 | 0.10168 | -0.029 | -3.38
-14 | -0.361 | 0.09622 | -0.029 | -3.75
-13.5 | -0.377 | 0.09068 | -0.029 | -4.162
-13 | -0.393 | 0.08684 | -0.029 | -4.528
-12.5 | -0.408 | 0.08187 | -0.029 | -4.978
-12 | -0.42 | 0.07783 | -0.029 | -5.398
-11.5 | -0.428 | 0.07365 | -0.03 | -5.805
-11 | -0.429 | 0.07023 | -0.03 | -6.109
-10.5 | -0.428 | 0.0662 | -0.03 | -6.458
-10 | -0.423 | 0.06088 | -0.031 | -6.948
-9.5 | -0.414 | 0.05735 | -0.032 | -7.227
-9 | -0.402 | 0.05399 | -0.032 | -7.438
-8.5 | -0.385 | 0.05046 | -0.034 | -7.629
-8 | -0.364 | 0.04749 | -0.035 | -7.66
-7.5 | -0.341 | 0.04273 | -0.039 | -7.968
-7 | -0.383 | 0.00654 | -0.071 | -58.49
-6.5 | -0.342 | 0.00633 | -0.071 | -54.05
-6 | -0.297 | 0.00607 | -0.072 | -48.914
-5.5 | -0.248 | 0.00568 | -0.073 | -43.71
-5 | -0.197 | 0.00546 | -0.074 | -36.049
-4.5 | -0.143 | 0.0053 | -0.075 | -27.022
-4 | -0.087 | 0.00512 | -0.075 | -17.089
-3.5 | -0.03 | 0.00498 | -0.076 | -6.095
-3 | 0.028 | 0.00483 | -0.077 | 5.705
-2.5 | 0.086 | 0.00471 | -0.078 | 18.224
-2 | 0.145 | 0.00457 | -0.078 | 31.654
-1.5 | 0.203 | 0.00444 | -0.079 | 45.841
-1 | 0.262 | 0.00304 | -0.08 | 86.289
-0.5 | 0.322 | 0.0028 | -0.081 | 114.795
0 | 0.38 | 0.00268 | -0.081 | 142.039
0.5 | 0.439 | 0.00277 | -0.082 | 158.463
1 | 0.497 | 0.00314 | -0.083 | 158.478
1.5 | 0.554 | 0.00352 | -0.084 | 157.594
2 | 0.611 | 0.00372 | -0.085 | 164.326
2.5 | 0.668 | 0.00428 | -0.085 | 156.201
3 | 0.724 | 0.0049 | -0.086 | 147.758
3.5 | 0.777 | 0.00767 | -0.087 | 101.426
4 | 0.829 | 0.00807 | -0.087 | 102.717
4.5 | 0.878 | 0.00839 | -0.088 | 104.665
5 | 0.923 | 0.00875 | -0.089 | 105.456
5.5 | 0.965 | 0.00919 | -0.089 | 105.015
6 | 1.002 | 0.0096 | -0.09 | 104.394
6.5 | 1.034 | 0.01005 | -0.091 | 102.871
7 | 1.061 | 0.01051 | -0.091 | 100.964
7.5 | 1.081 | 0.01094 | -0.092 | 98.821
8 | 1.091 | 0.01152 | -0.093 | 94.707
8.5 | 1.087 | 0.01202 | -0.093 | 90.477
9 | 1.074 | 0.01259 | -0.094 | 85.306
9.5 | 1.052 | 0.01325 | -0.095 | 79.397
10 | 1.022 | 0.01396 | -0.095 | 73.228
10.5 | 0.984 | 0.01492 | -0.095 | 65.94
11 | 0.784 | 0.06495 | -0.058 | 12.065
11.5 | 0.743 | 0.07219 | -0.053 | 10.298
12 | 0.704 | 0.07955 | -0.049 | 8.851
12.5 | 0.667 | 0.08289 | -0.051 | 8.046
13 | 0.629 | 0.08691 | -0.052 | 7.24

## 82. Re 6M Mach 0.00 (2)
BIGFOIL.COM POLAR EXPORT
NACA67A409
NACA67A409 |  |  |  | Cl Max: | 1.6917 | at alpha= | 18.5 | deg
XFOIL ncrit=9 |  |  |  | L/D Max: | 148.507 | at alpha= | 0.5 | deg
Re: | 6000000 |  |  | Cd Min: | 0.22879 | at alpha= | -20 | deg
Mach: | 0 |  |  | Cl=0 at alpha= | -3.3443 | deg
|  |  |  | @ Cl=0.1, Cd= | 0.0047949
|  |  |  | @ Cl=0.4, Cd= | 0.003129
|  |  |  | @ Cl=0.6, Cd= | 0.0056572
alpha (deg) | Cl | Cd | Cm | Cl/Cd
-20 | -0.5856 | 0.22879 | -0.0029 | -2.5596
-19.5 | -0.5571 | 0.22086 | -0.0109 | -2.5224
-19 | -0.5293 | 0.2115 | -0.0188 | -2.5026
-18.5 | -0.5017 | 0.20304 | -0.0267 | -2.4709
-18 | -0.4778 | 0.19499 | -0.0334 | -2.4504
-17.5 | -0.4621 | 0.1884 | -0.037 | -2.4528
-16.5 | -1.0608 | 0.03885 | -0.1118 | -27.305
-16 | -1.1479 | 0.02995 | -0.1043 | -38.3272
-15 | -1.1543 | 0.02315 | -0.0927 | -49.8618
-14.5 | -1.1283 | 0.02078 | -0.09 | -54.2974
-14 | -1.0941 | 0.01898 | -0.0882 | -57.6449
-13.5 | -1.0537 | 0.01761 | -0.087 | -59.8353
-13 | -1.011 | 0.01635 | -0.086 | -61.8349
-12.5 | -0.9635 | 0.01563 | -0.0855 | -61.6443
-12 | -0.9172 | 0.01464 | -0.0849 | -62.6503
-11.5 | -0.8736 | 0.01309 | -0.0839 | -66.738
-11 | -0.8276 | 0.01172 | -0.0831 | -70.6143
-10.5 | -0.7782 | 0.01077 | -0.0827 | -72.2563
-10 | -0.7266 | 0.01013 | -0.0826 | -71.7275
-9.5 | -0.6739 | 0.00963 | -0.0827 | -69.9792
-9 | -0.6205 | 0.00921 | -0.0828 | -67.3724
-8.5 | -0.5664 | 0.00889 | -0.0831 | -63.712
-8 | -0.5133 | 0.00835 | -0.0831 | -61.4731
-7.5 | -0.4612 | 0.00758 | -0.0829 | -60.8443
-7 | -0.4069 | 0.00713 | -0.0831 | -57.0687
-6.5 | -0.3518 | 0.0068 | -0.0835 | -51.7353
-6 | -0.2964 | 0.0065 | -0.0838 | -45.6
-5.5 | -0.2404 | 0.0063 | -0.0843 | -38.1587
-5 | -0.1856 | 0.00588 | -0.0845 | -31.5646
-4.5 | -0.1299 | 0.0056 | -0.0848 | -23.1964
-4 | -0.074 | 0.00537 | -0.0852 | -13.7803
-3.5 | -0.0176 | 0.00522 | -0.0857 | -3.3716
-3 | 0.0389 | 0.005 | -0.0862 | 7.78
-2 | 0.1521 | 0.00462 | -0.0872 | 32.9221
-1.5 | 0.2084 | 0.00449 | -0.0877 | 46.4143
-1 | 0.265 | 0.00427 | -0.0882 | 62.0609
-0.5 | 0.3202 | 0.00395 | -0.0886 | 81.0633
0 | 0.3743 | 0.00336 | -0.0889 | 111.3988
0.5 | 0.4277 | 0.00288 | -0.089 | 148.5069
1 | 0.4688 | 0.00348 | -0.0866 | 134.7126
1.5 | 0.5099 | 0.00439 | -0.0841 | 116.1503
2.5 | 0.6002 | 0.00566 | -0.0807 | 106.0424
3 | 0.6455 | 0.00628 | -0.079 | 102.7866
3.5 | 0.6947 | 0.00668 | -0.078 | 103.997
4 | 0.7452 | 0.00697 | -0.0773 | 106.9154
4.5 | 0.7953 | 0.00726 | -0.0766 | 109.5455
5 | 0.8448 | 0.00758 | -0.0757 | 111.4512
5.5 | 0.8933 | 0.00793 | -0.0746 | 112.6482
6 | 0.9399 | 0.00829 | -0.0731 | 113.3776
6.5 | 0.9852 | 0.00863 | -0.0714 | 114.1599
7 | 1.0321 | 0.009 | -0.07 | 114.6778
7.5 | 1.0848 | 0.00955 | -0.0702 | 113.5916
8 | 1.1314 | 0.00997 | -0.069 | 113.4804
8.5 | 1.1745 | 0.01042 | -0.067 | 112.7159
9 | 1.215 | 0.01101 | -0.0646 | 110.3542
9.5 | 1.2542 | 0.01176 | -0.062 | 106.6497
10 | 1.2953 | 0.01233 | -0.0598 | 105.0527
10.5 | 1.3358 | 0.01295 | -0.0577 | 103.1506
11 | 1.3742 | 0.01374 | -0.0552 | 100.0146
11.5 | 1.412 | 0.01457 | -0.0528 | 96.9115
12 | 1.4473 | 0.0156 | -0.05 | 92.7756
12.5 | 1.4834 | 0.01647 | -0.0475 | 90.0668
13 | 1.5142 | 0.01787 | -0.0442 | 84.7342
13.5 | 1.5432 | 0.01931 | -0.0408 | 79.9171
14 | 1.5647 | 0.02139 | -0.0365 | 73.151
14.5 | 1.5848 | 0.02345 | -0.0323 | 67.5821
15 | 1.6018 | 0.02568 | -0.028 | 62.3754
15.5 | 1.6325 | 0.02664 | -0.0256 | 61.28
16 | 1.6434 | 0.02934 | -0.0213 | 56.0123
16.5 | 1.6582 | 0.03174 | -0.0177 | 52.2432
17 | 1.6714 | 0.0343 | -0.0145 | 48.7289
17.5 | 1.6848 | 0.03694 | -0.0117 | 45.6091
18 | 1.6632 | 0.04321 | -0.0073 | 38.4911
18.5 | 1.6917 | 0.04474 | -0.0065 | 37.8118
19 | 1.6842 | 0.05036 | -0.0048 | 33.4432
19.5 | 1.6536 | 0.05963 | -0.0048 | 27.731
20 | 1.6595 | 0.06491 | -0.0058 | 25.5662

## 83. Re 6M Mach 0.10 (1)
BIGFOIL.COM POLAR EXPORT
NACA67A409
NACA67A409 |  |  |  | Cl Max: | 1.087 | at alpha= | 8 | deg
JavaFoil+Calcfoil stall+Eppler ext transition |  |  |  | L/D Max: | 165.494 | at alpha= | 2 | deg
Re: | 6000000 |  |  | Cd Min: | 0.0027 | at alpha= | 0 | deg
Mach: | 0.1 |  |  | Cl=0 at alpha= | -3.2373 | deg
|  |  |  | @ Cl=0.1, Cd= | 0.0046591
|  |  |  | @ Cl=0.4, Cd= | 0.0027305
|  |  |  | @ Cl=0.6, Cd= | 0.08806
alpha (deg) | Cl | Cd | Cm | Cl/Cd
-15.5 | -0.27 | 0.11196 | -0.028 | -2.411
-15 | -0.289 | 0.10814 | -0.029 | -2.67
-14.5 | -0.308 | 0.10316 | -0.029 | -2.987
-14 | -0.328 | 0.0962 | -0.029 | -3.406
-13.5 | -0.347 | 0.09087 | -0.03 | -3.822
-13 | -0.366 | 0.08724 | -0.03 | -4.194
-12.5 | -0.383 | 0.08183 | -0.03 | -4.686
-12 | -0.399 | 0.0784 | -0.03 | -5.093
-11.5 | -0.41 | 0.07389 | -0.03 | -5.545
-11 | -0.414 | 0.0704 | -0.03 | -5.883
-10.5 | -0.415 | 0.06681 | -0.03 | -6.216
-10 | -0.413 | 0.06266 | -0.03 | -6.589
-9.5 | -0.407 | 0.05767 | -0.032 | -7.056
-9 | -0.396 | 0.05408 | -0.033 | -7.327
-8.5 | -0.381 | 0.0507 | -0.034 | -7.516
-8 | -0.361 | 0.04799 | -0.034 | -7.53
-7.5 | -0.338 | 0.04365 | -0.038 | -7.748
-7 | -0.382 | 0.00655 | -0.071 | -58.368
-6.5 | -0.342 | 0.00631 | -0.072 | -54.229
-6 | -0.297 | 0.00613 | -0.073 | -48.536
-5.5 | -0.249 | 0.00568 | -0.073 | -43.859
-5 | -0.198 | 0.00551 | -0.074 | -35.909
-4.5 | -0.144 | 0.00528 | -0.075 | -27.24
-4 | -0.088 | 0.00511 | -0.076 | -17.18
-3.5 | -0.031 | 0.00498 | -0.076 | -6.128
-3 | 0.028 | 0.00482 | -0.077 | 5.739
-2.5 | 0.086 | 0.00469 | -0.078 | 18.397
-2 | 0.145 | 0.00456 | -0.079 | 31.837
-1.5 | 0.204 | 0.00441 | -0.08 | 46.315
-1 | 0.264 | 0.00304 | -0.08 | 86.704
-0.5 | 0.323 | 0.00279 | -0.081 | 115.953
0 | 0.382 | 0.0027 | -0.082 | 141.763
0.5 | 0.441 | 0.0028 | -0.083 | 157.389
1 | 0.5 | 0.00313 | -0.083 | 159.896
1.5 | 0.557 | 0.00351 | -0.084 | 158.899
2 | 0.615 | 0.00371 | -0.085 | 165.494
2.5 | 0.671 | 0.00427 | -0.086 | 157.306
3 | 0.727 | 0.00489 | -0.086 | 148.537
3.5 | 0.781 | 0.0077 | -0.087 | 101.397
4 | 0.833 | 0.00808 | -0.088 | 103.025
4.5 | 0.881 | 0.00841 | -0.089 | 104.756
5 | 0.927 | 0.00884 | -0.089 | 104.887
5.5 | 0.968 | 0.00925 | -0.09 | 104.647
6 | 1.005 | 0.00964 | -0.091 | 104.182
6.5 | 1.036 | 0.01012 | -0.091 | 102.336
7 | 1.061 | 0.01059 | -0.092 | 100.242
7.5 | 1.08 | 0.01101 | -0.093 | 98.051
8 | 1.087 | 0.01163 | -0.093 | 93.443
8.5 | 1.08 | 0.01213 | -0.094 | 88.988
9 | 1.062 | 0.01274 | -0.094 | 83.383
9.5 | 1.035 | 0.01341 | -0.095 | 77.23
10 | 0.999 | 0.01417 | -0.095 | 70.54
10.5 | 0.94 | 0.01718 | -0.094 | 54.729
11 | 0.753 | 0.06733 | -0.055 | 11.177
11.5 | 0.71 | 0.07319 | -0.052 | 9.704
12 | 0.667 | 0.08057 | -0.049 | 8.277
12.5 | 0.625 | 0.08401 | -0.05 | 7.44
13 | 0.583 | 0.08806 | -0.051 | 6.624

## 84. Re 6M Mach 0.10 (2)
BIGFOIL.COM POLAR EXPORT
NACA67A409
NACA67A409 |  |  |  | Cl Max: | 1.6514 | at alpha= | 17.5 | deg
XFOIL ncrit=9 |  |  |  | L/D Max: | 149.34 | at alpha= | 0.5 | deg
Re: | 6000000 |  |  | Cd Min: | 0.09822 | at alpha= | 20 | deg
Mach: | 0.1 |  |  | Cl=0 at alpha= | -3.3445 | deg
|  |  |  | @ Cl=0.1, Cd= | 0.004798
|  |  |  | @ Cl=0.4, Cd= | 0.0031496
|  |  |  | @ Cl=0.6, Cd= | 0.0056431
alpha (deg) | Cl | Cd | Cm | Cl/Cd
-14 | -1.0668 | 0.02387 | -0.0951 | -44.6921
-13.5 | -1.0446 | 0.02059 | -0.0921 | -50.7334
-13 | -1.0103 | 0.0183 | -0.09 | -55.2077
-12.5 | -0.966 | 0.01706 | -0.0889 | -56.6237
-12 | -0.9216 | 0.01572 | -0.0878 | -58.626
-11.5 | -0.8769 | 0.01426 | -0.0867 | -61.4937
-11 | -0.8312 | 0.01274 | -0.0856 | -65.2433
-10.5 | -0.7837 | 0.01133 | -0.0847 | -69.1703
-10 | -0.7323 | 0.01052 | -0.0844 | -69.6103
-9.5 | -0.6794 | 0.00991 | -0.0842 | -68.557
-9 | -0.6258 | 0.00938 | -0.0841 | -66.7164
-8.5 | -0.5712 | 0.00901 | -0.0842 | -63.3962
-8 | -0.5164 | 0.00866 | -0.0843 | -59.6305
-7.5 | -0.4644 | 0.00772 | -0.084 | -60.1554
-7 | -0.4098 | 0.00722 | -0.084 | -56.759
-6.5 | -0.3542 | 0.00687 | -0.0843 | -51.5575
-6 | -0.2985 | 0.00654 | -0.0845 | -45.6422
-5.5 | -0.2421 | 0.00632 | -0.0849 | -38.307
-5 | -0.1867 | 0.00592 | -0.0851 | -31.5372
-4.5 | -0.1308 | 0.00562 | -0.0854 | -23.274
-4 | -0.0745 | 0.00539 | -0.0858 | -13.8219
-3.5 | -0.0177 | 0.00522 | -0.0863 | -3.3908
-3 | 0.0392 | 0.005 | -0.0868 | 7.84
-2.5 | 0.0962 | 0.00481 | -0.0873 | 20
-2 | 0.1531 | 0.00463 | -0.0878 | 33.067
-1.5 | 0.2097 | 0.0045 | -0.0882 | 46.6
-1 | 0.2666 | 0.00428 | -0.0887 | 62.2897
-0.5 | 0.3222 | 0.00396 | -0.0891 | 81.3636
0 | 0.3765 | 0.00336 | -0.0894 | 112.0536
0.5 | 0.4301 | 0.00288 | -0.0895 | 149.3403
1 | 0.4715 | 0.00347 | -0.087 | 135.879
1.5 | 0.5124 | 0.0044 | -0.0845 | 116.4545
2.5 | 0.6026 | 0.00568 | -0.0809 | 106.0915
3 | 0.6481 | 0.00629 | -0.0792 | 103.0366
3.5 | 0.6974 | 0.0067 | -0.0782 | 104.0896
4 | 0.7481 | 0.00699 | -0.0774 | 107.0243
4.5 | 0.7984 | 0.00729 | -0.0766 | 109.5199
5 | 0.848 | 0.00761 | -0.0756 | 111.4323
5.5 | 0.8968 | 0.00797 | -0.0744 | 112.522
6 | 0.9434 | 0.00834 | -0.0729 | 113.1175
6.5 | 0.9889 | 0.00867 | -0.071 | 114.06
7 | 1.037 | 0.00907 | -0.0698 | 114.333
7.5 | 1.0889 | 0.00964 | -0.0696 | 112.9564
8 | 1.1346 | 0.01004 | -0.068 | 113.008
8.5 | 1.1771 | 0.01053 | -0.0657 | 111.7854
9 | 1.2177 | 0.01118 | -0.0631 | 108.9177
9.5 | 1.2582 | 0.0119 | -0.0606 | 105.7311
10 | 1.2995 | 0.01252 | -0.0583 | 103.7939
10.5 | 1.3398 | 0.01324 | -0.0559 | 101.1934
11 | 1.3785 | 0.01411 | -0.0533 | 97.6967
11.5 | 1.4161 | 0.01502 | -0.0506 | 94.281
12 | 1.4514 | 0.01617 | -0.0476 | 89.7588
12.5 | 1.4866 | 0.01719 | -0.0447 | 86.4805
13 | 1.5152 | 0.0189 | -0.0409 | 80.1693
13.5 | 1.541 | 0.02074 | -0.0369 | 74.3009
14 | 1.5645 | 0.02262 | -0.0328 | 69.1645
14.5 | 1.5851 | 0.02467 | -0.0286 | 64.2521
15 | 1.5988 | 0.02724 | -0.0239 | 58.6931
15.5 | 1.628 | 0.02844 | -0.0213 | 57.2433
16 | 1.6335 | 0.0317 | -0.0164 | 51.53
16.5 | 1.6424 | 0.03474 | -0.0125 | 47.2769
17 | 1.6479 | 0.03822 | -0.009 | 43.1162
17.5 | 1.6514 | 0.04211 | -0.0061 | 39.2163
18 | 1.6156 | 0.0506 | -0.003 | 31.9289
18.5 | 1.628 | 0.05448 | -0.0024 | 29.8825
19 | 1.5984 | 0.06431 | -0.0037 | 24.8546
19.5 | 1.5373 | 0.08122 | -0.0107 | 18.9276
20 | 1.4936 | 0.09822 | -0.0207 | 15.2067

## 85. Re 6M Mach 0.25 (1)
BIGFOIL.COM POLAR EXPORT
NACA67A409
NACA67A409 |  |  |  | Cl Max: | 1.061 | at alpha= | 7.5 | deg
JavaFoil+Calcfoil stall+Eppler ext transition |  |  |  | L/D Max: | 176.096 | at alpha= | 1.5 | deg
Re: | 6000000 |  |  | Cd Min: | 0.00269 | at alpha= | 0 | deg
Mach: | 0.25 |  |  | Cl=0 at alpha= | -3.2373 | deg
|  |  |  | @ Cl=0.1, Cd= | 0.004698
|  |  |  | @ Cl=0.4, Cd= | 0.08963
|  |  |  | @ Cl=0.6, Cd= | 0.08963
alpha (deg) | Cl | Cd | Cm | Cl/Cd
-14 | -0.061 | 0.09652 | -0.031 | -0.634
-13.5 | -0.058 | 0.0916 | -0.031 | -0.637
-13 | -0.056 | 0.08898 | -0.031 | -0.624
-12.5 | -0.141 | 0.08398 | -0.031 | -1.673
-12 | -0.201 | 0.07886 | -0.032 | -2.551
-11.5 | -0.246 | 0.07328 | -0.033 | -3.357
-11 | -0.279 | 0.07015 | -0.032 | -3.979
-10.5 | -0.306 | 0.06662 | -0.033 | -4.6
-10 | -0.327 | 0.06311 | -0.033 | -5.189
-9.5 | -0.342 | 0.05851 | -0.033 | -5.841
-9 | -0.348 | 0.05569 | -0.032 | -6.255
-8.5 | -0.348 | 0.05231 | -0.032 | -6.645
-8 | -0.339 | 0.04979 | -0.033 | -6.818
-7.5 | -0.325 | 0.04619 | -0.035 | -7.025
-7 | -0.304 | 0.04093 | -0.04 | -7.439
-6.5 | -0.34 | 0.00646 | -0.074 | -52.672
-6 | -0.299 | 0.00612 | -0.075 | -48.878
-5.5 | -0.252 | 0.00577 | -0.075 | -43.704
-5 | -0.201 | 0.00556 | -0.076 | -36.16
-4.5 | -0.147 | 0.00538 | -0.077 | -27.289
-4 | -0.09 | 0.00516 | -0.078 | -17.435
-3.5 | -0.031 | 0.00502 | -0.079 | -6.233
-3 | 0.028 | 0.00486 | -0.079 | 5.846
-2.5 | 0.089 | 0.00472 | -0.08 | 18.763
-2 | 0.149 | 0.0046 | -0.081 | 32.467
-1.5 | 0.21 | 0.00445 | -0.082 | 47.241
-1 | 0.271 | 0.00307 | -0.083 | 88.12
-0.5 | 0.332 | 0.00282 | -0.083 | 117.97
0 | 0.393 | 0.00269 | -0.084 | 145.861
0.5 | 0.453 | 0.00279 | -0.085 | 162.376
1 | 0.513 | 0.00317 | -0.086 | 162.196
1.5 | 0.572 | 0.00325 | -0.086 | 176.096
2 | 0.631 | 0.00379 | -0.087 | 166.388
2.5 | 0.689 | 0.00436 | -0.088 | 158.076
3 | 0.746 | 0.00605 | -0.089 | 123.371
3.5 | 0.801 | 0.0079 | -0.089 | 101.41
4 | 0.853 | 0.0083 | -0.09 | 102.819
4.5 | 0.901 | 0.0087 | -0.091 | 103.58
5 | 0.945 | 0.00913 | -0.092 | 103.611
5.5 | 0.984 | 0.00953 | -0.092 | 103.242
6 | 1.016 | 0.00999 | -0.093 | 101.72
6.5 | 1.04 | 0.01057 | -0.094 | 98.417
7 | 1.056 | 0.01111 | -0.094 | 94.992
7.5 | 1.061 | 0.01165 | -0.095 | 91.07
8 | 1.049 | 0.01231 | -0.096 | 85.179
8.5 | 1.012 | 0.01292 | -0.096 | 78.315
9 | 0.792 | 0.05206 | -0.059 | 15.209
9.5 | 0.729 | 0.05953 | -0.051 | 12.248
10 | 0.661 | 0.06452 | -0.049 | 10.252
10.5 | 0.585 | 0.0693 | -0.048 | 8.441
11 | 0.501 | 0.0735 | -0.049 | 6.822
11.5 | 0.411 | 0.07832 | -0.049 | 5.252
12 | 0.314 | 0.08472 | -0.048 | 3.708
12.5 | 0.197 | 0.08963 | -0.05 | 2.198

## 86. Re 6M Mach 0.25 (2)
BIGFOIL.COM POLAR EXPORT
NACA67A409
NACA67A409 |  |  |  | Cl Max: | 1.4392 | at alpha= | 12 | deg
XFOIL ncrit=9 |  |  |  | L/D Max: | 154.097 | at alpha= | 0.5 | deg
Re: | 6000000 |  |  | Cd Min: | 0.1962 | at alpha= | 17 | deg
Mach: | 0.25 |  |  | Cl=0 at alpha= | -3.3455 | deg
|  |  |  | @ Cl=0.1, Cd= | 0.0048288
|  |  |  | @ Cl=0.4, Cd= | 0.0032854
|  |  |  | @ Cl=0.6, Cd= | 0.0055368
alpha (deg) | Cl | Cd | Cm | Cl/Cd
-14.5 | -0.3807 | 0.14633 | -0.0599 | -2.6017
-13.5 | -0.3523 | 0.13211 | -0.0673 | -2.6667
-13 | -0.3409 | 0.12435 | -0.071 | -2.7415
-12.5 | -0.337 | 0.11486 | -0.0749 | -2.934
-12 | -0.3386 | 0.10465 | -0.0791 | -3.2355
-11.5 | -0.3434 | 0.09456 | -0.0836 | -3.6316
-11 | -0.3282 | 0.08921 | -0.0865 | -3.679
-10.5 | -0.3239 | 0.08214 | -0.0898 | -3.9433
-10 | -0.3935 | 0.06346 | -0.099 | -6.2008
-9.5 | -0.6797 | 0.01668 | -0.0963 | -40.7494
-9 | -0.6428 | 0.01275 | -0.0936 | -50.4157
-8.5 | -0.5909 | 0.01116 | -0.0921 | -52.948
-8 | -0.5369 | 0.0099 | -0.091 | -54.2323
-7.5 | -0.4793 | 0.00923 | -0.0904 | -51.9285
-7 | -0.4255 | 0.00792 | -0.0894 | -53.7247
-6.5 | -0.3674 | 0.00741 | -0.0891 | -49.5816
-6 | -0.3094 | 0.00694 | -0.0889 | -44.5821
-5.5 | -0.2514 | 0.00651 | -0.0888 | -38.6175
-5 | -0.1926 | 0.00625 | -0.0889 | -30.816
-4.5 | -0.1355 | 0.00575 | -0.0888 | -23.5652
-4 | -0.0771 | 0.00549 | -0.089 | -14.0437
-3.5 | -0.0182 | 0.00525 | -0.0893 | -3.4667
-3 | 0.0407 | 0.00504 | -0.0897 | 8.0754
-2.5 | 0.0996 | 0.00483 | -0.0901 | 20.6211
-2 | 0.1583 | 0.00465 | -0.0906 | 34.043
-1.5 | 0.2168 | 0.00452 | -0.091 | 47.9646
-1 | 0.2755 | 0.00431 | -0.0916 | 63.9211
-0.5 | 0.3328 | 0.00399 | -0.0919 | 83.4085
0 | 0.3887 | 0.00339 | -0.0922 | 114.6608
0.5 | 0.4438 | 0.00288 | -0.0923 | 154.0972
1 | 0.486 | 0.00344 | -0.0896 | 141.2791
1.5 | 0.5257 | 0.00444 | -0.0864 | 118.4009
2.5 | 0.6158 | 0.00577 | -0.0821 | 106.7244
3 | 0.6611 | 0.00643 | -0.0799 | 102.8149
3.5 | 0.7116 | 0.00683 | -0.0786 | 104.1874
4 | 0.7632 | 0.00714 | -0.0775 | 106.8908
4.5 | 0.8143 | 0.00746 | -0.0763 | 109.1555
5 | 0.8644 | 0.00781 | -0.0748 | 110.6786
5.5 | 0.9141 | 0.00816 | -0.0731 | 112.0221
6.5 | 1.003 | 0.0089 | -0.0674 | 112.6966
7 | 1.0579 | 0.00951 | -0.0669 | 111.2408
7.5 | 1.1036 | 0.01001 | -0.0644 | 110.2498
8 | 1.1488 | 0.01058 | -0.0617 | 108.5822
8.5 | 1.1913 | 0.01144 | -0.0585 | 104.1346
9 | 1.2354 | 0.01221 | -0.0556 | 101.1794
9.5 | 1.2777 | 0.01319 | -0.0523 | 96.8688
10 | 1.3183 | 0.01442 | -0.0488 | 91.4216
10.5 | 1.3568 | 0.01592 | -0.045 | 85.2261
11 | 1.3911 | 0.01795 | -0.0406 | 77.4986
11.5 | 1.4235 | 0.01997 | -0.0362 | 71.2819
12 | 1.4392 | 0.02362 | -0.0298 | 60.9314
12.5 | 1.423 | 0.02991 | -0.0207 | 47.5761
13 | 1.3689 | 0.03925 | -0.01 | 34.8764
14 | 1.2695 | 0.0587 | -0.0003 | 21.6269
14.5 | 1.2062 | 0.07296 | -0.0034 | 16.5323
16 | 1.1081 | 0.12729 | -0.0381 | 8.7053
16.5 | 1.0387 | 0.15539 | -0.0555 | 6.6845
17 | 0.9473 | 0.1962 | -0.0777 | 4.8282

## 87. Re 6M Mach 0.50 (1)
BIGFOIL.COM POLAR EXPORT
NACA67A409
NACA67A409 |  |  |  | Cl Max: | 1.213 | at alpha= | 20 | deg
JavaFoil+Calcfoil stall+Eppler ext transition |  |  |  | L/D Max: | 196.38 | at alpha= | 0.5 | deg
Re: | 6000000 |  |  | Cd Min: | 0.0025 | at alpha= | 0 | deg
Mach: | 0.5 |  |  | Cl=0 at alpha= | -3.2385 | deg
|  |  |  | @ Cl=0.1, Cd= | 0.0047884
|  |  |  | @ Cl=0.4, Cd= | 0.0027007
|  |  |  | @ Cl=0.6, Cd= | 0.0034375
alpha (deg) | Cl | Cd | Cm | Cl/Cd
-20 | -0.893 | 0.15646 | -0.034 | -5.709
-19.5 | -0.867 | 0.1512 | -0.034 | -5.734
-19 | -0.841 | 0.1435 | -0.034 | -5.862
-18.5 | -0.815 | 0.13896 | -0.035 | -5.867
-18 | -0.79 | 0.13505 | -0.035 | -5.847
-17.5 | -0.763 | 0.1311 | -0.035 | -5.817
-17 | -0.735 | 0.127 | -0.034 | -5.787
-16.5 | -0.709 | 0.12312 | -0.035 | -5.756
-16 | -0.683 | 0.11768 | -0.035 | -5.8
-15.5 | -0.657 | 0.10293 | -0.036 | -6.381
-15 | -0.631 | 0.0963 | -0.037 | -6.549
-14.5 | -0.603 | 0.10519 | -0.036 | -5.732
-14 | -0.576 | 0.09681 | -0.036 | -5.954
-13.5 | -0.55 | 0.08996 | -0.037 | -6.116
-13 | -0.524 | 0.08299 | -0.038 | -6.312
-12.5 | -0.498 | 0.07735 | -0.039 | -6.434
-12 | -0.472 | 0.07189 | -0.04 | -6.559
-11.5 | -0.443 | 0.0843 | -0.036 | -5.249
-11 | -0.416 | 0.07285 | -0.037 | -5.709
-10.5 | -0.389 | 0.06671 | -0.038 | -5.838
-10 | -0.363 | 0.06054 | -0.04 | -6.003
-9.5 | -0.337 | 0.05598 | -0.041 | -6.023
-9 | -0.311 | 0.05138 | -0.044 | -6.058
-8.5 | -0.282 | 0.05921 | -0.036 | -4.76
-8 | -0.255 | 0.05178 | -0.038 | -4.929
-7.5 | -0.229 | 0.04706 | -0.04 | -4.862
-7 | -0.202 | 0.04309 | -0.042 | -4.697
-6.5 | -0.178 | 0.03667 | -0.051 | -4.85
-6 | -0.148 | 0.03982 | -0.041 | -3.725
-5.5 | -0.121 | 0.03834 | -0.038 | -3.161
-5 | -0.161 | 0.03581 | -0.04 | -4.505
-4.5 | -0.156 | 0.00567 | -0.086 | -27.459
-4 | -0.098 | 0.00537 | -0.087 | -18.252
-3.5 | -0.034 | 0.00519 | -0.088 | -6.642
-3 | 0.031 | 0.00502 | -0.089 | 6.27
-2.5 | 0.099 | 0.00479 | -0.09 | 20.583
-2 | 0.166 | 0.00468 | -0.09 | 35.557
-1.5 | 0.234 | 0.00449 | -0.091 | 52.171
-1 | 0.303 | 0.00439 | -0.092 | 68.969
-0.5 | 0.371 | 0.00285 | -0.093 | 130.221
0 | 0.439 | 0.0025 | -0.094 | 175.521
0.5 | 0.506 | 0.00258 | -0.095 | 196.38
1 | 0.574 | 0.00295 | -0.096 | 194.513
1.5 | 0.638 | 0.00415 | -0.097 | 153.869
2 | 0.703 | 0.00514 | -0.097 | 136.736
2.5 | 0.766 | 0.00595 | -0.098 | 128.909
3 | 0.828 | 0.00839 | -0.099 | 98.704
3.5 | 0.886 | 0.00891 | -0.1 | 99.376
4 | 0.936 | 0.00942 | -0.1 | 99.311
4.5 | 0.974 | 0.00994 | -0.101 | 97.965
5 | 0.991 | 0.01064 | -0.102 | 93.161
5.5 | 0.964 | 0.01139 | -0.103 | 84.614
6 | 0.604 | 0.01205 | -0.104 | 50.108
6.5 | 0.518 | 0.04392 | -0.052 | 11.794
7 | 0.544 | 0.04777 | -0.052 | 11.391
7.5 | 0.698 | 0.01398 | -0.106 | 49.959
8 | 0.598 | 0.05178 | -0.056 | 11.542
8.5 | 0.621 | 0.05972 | -0.049 | 10.394
9 | 0.792 | 0.0159 | -0.108 | 49.791
9.5 | 0.681 | 0.05812 | -0.065 | 11.715
10 | 0.7 | 0.06796 | -0.055 | 10.301
10.5 | 0.725 | 0.07935 | -0.054 | 9.14
11 | 0.765 | 0.06365 | -0.072 | 12.024
11.5 | 0.78 | 0.07478 | -0.062 | 10.436
12 | 0.804 | 0.08099 | -0.06 | 9.932
12.5 | 0.829 | 0.08969 | -0.06 | 9.249
13 | 0.855 | 0.09811 | -0.061 | 8.718
13.5 | 0.881 | 0.09136 | -0.062 | 9.643
14 | 0.907 | 0.0985 | -0.063 | 9.205
14.5 | 0.933 | 0.10652 | -0.065 | 8.762
15 | 0.962 | 0.1097 | -0.069 | 8.77
15.5 | 0.983 | 0.11523 | -0.066 | 8.534
16 | 1.008 | 0.12047 | -0.066 | 8.371
16.5 | 1.034 | 0.12391 | -0.068 | 8.348
17 | 1.064 | 0.12828 | -0.073 | 8.295
17.5 | 1.091 | 0.13546 | -0.075 | 8.056
18 | 1.111 | 0.13728 | -0.071 | 8.093
18.5 | 1.137 | 0.14103 | -0.073 | 8.06
19 | 1.167 | 0.14393 | -0.077 | 8.11
19.5 | 1.198 | 0.14641 | -0.081 | 8.18
20 | 1.213 | 0.15143 | -0.076 | 8.008

## 88. Re 6M Mach 0.50 (2)
BIGFOIL.COM POLAR EXPORT
NACA67A409
NACA67A409 |  |  |  | Cl Max: | 1.1314 | at alpha= | 7.5 | deg
XFOIL ncrit=9 |  |  |  | L/D Max: | 172.184 | at alpha= | 0.5 | deg
Re: | 6000000 |  |  | Cd Min: | 0.24565 | at alpha= | -20 | deg
Mach: | 0.5 |  |  | Cl=0 at alpha= | -3.3536 | deg
|  |  |  | @ Cl=0.1, Cd= | 0.0050595
|  |  |  | @ Cl=0.4, Cd= | 0.0039662
|  |  |  | @ Cl=0.6, Cd= | 0.0050762
alpha (deg) | Cl | Cd | Cm | Cl/Cd
-20 | -0.5965 | 0.24565 | -0.0154 | -2.4283
-19.5 | -0.5755 | 0.23765 | -0.0197 | -2.4216
-19 | -0.5547 | 0.2294 | -0.0242 | -2.418
-18.5 | -0.5341 | 0.22115 | -0.0287 | -2.4151
-18 | -0.5131 | 0.21318 | -0.0332 | -2.4069
-17.5 | -0.4918 | 0.2055 | -0.0378 | -2.3932
-17 | -0.4732 | 0.19711 | -0.0423 | -2.4007
-16.5 | -0.4517 | 0.18988 | -0.0468 | -2.3789
-16 | -0.4303 | 0.18248 | -0.0513 | -2.3581
-15.5 | -0.4093 | 0.1748 | -0.0556 | -2.3415
-14.5 | -0.3762 | 0.15674 | -0.0643 | -2.4002
-14 | -0.3575 | 0.14902 | -0.0687 | -2.399
-13.5 | -0.3378 | 0.14192 | -0.0729 | -2.3802
-13 | -0.3195 | 0.13458 | -0.077 | -2.3741
-12 | -0.2888 | 0.11876 | -0.0851 | -2.4318
-11.5 | -0.2729 | 0.11139 | -0.089 | -2.45
-11 | -0.2618 | 0.1032 | -0.093 | -2.5368
-10.5 | -0.2549 | 0.0947 | -0.0971 | -2.6917
-10 | -0.2431 | 0.08777 | -0.1006 | -2.7697
-9.5 | -0.23 | 0.08148 | -0.1038 | -2.8228
-9 | -0.2272 | 0.07361 | -0.1075 | -3.0865
-8.5 | -0.2187 | 0.06711 | -0.1108 | -3.2588
-8 | -0.2203 | 0.05962 | -0.1145 | -3.6951
-7.5 | -0.2455 | 0.05155 | -0.119 | -4.7624
-7 | -0.2563 | 0.04426 | -0.1202 | -5.7908
-6.5 | -0.2567 | 0.03606 | -0.1203 | -7.1187
-6 | -0.2472 | 0.02778 | -0.118 | -8.8985
-5.5 | -0.228 | 0.01966 | -0.1142 | -11.5972
-5 | -0.2006 | 0.01165 | -0.1094 | -17.2189
-4.5 | -0.1496 | 0.00751 | -0.1062 | -19.9201
-4 | -0.0868 | 0.00616 | -0.1043 | -14.0909
-3.5 | -0.0197 | 0.00564 | -0.1036 | -3.4929
-3 | 0.0476 | 0.00527 | -0.1032 | 9.0323
-2.5 | 0.1148 | 0.005 | -0.1032 | 22.96
-2 | 0.1818 | 0.00481 | -0.1034 | 37.7963
-1.5 | 0.2486 | 0.00463 | -0.1038 | 53.6933
-1 | 0.3154 | 0.00444 | -0.1043 | 71.036
-0.5 | 0.3804 | 0.00416 | -0.1046 | 91.4423
0 | 0.4431 | 0.00354 | -0.1048 | 125.1695
0.5 | 0.5045 | 0.00293 | -0.1047 | 172.1843
1 | 0.5523 | 0.00328 | -0.1014 | 168.3841
1.5 | 0.58 | 0.00459 | -0.0941 | 126.3617
2 | 0.6162 | 0.00547 | -0.0884 | 112.6508
2.5 | 0.6557 | 0.00619 | -0.0832 | 105.9289
3 | 0.6916 | 0.00691 | -0.0771 | 100.0868
3.5 | 0.7405 | 0.00738 | -0.0734 | 100.3388
4 | 0.7932 | 0.00776 | -0.0702 | 102.2165
4.5 | 0.8451 | 0.00819 | -0.0667 | 103.1868
5 | 0.8954 | 0.00867 | -0.0625 | 103.2757
5.5 | 0.9471 | 0.00921 | -0.0583 | 102.8339
6 | 1.0112 | 0.00999 | -0.0563 | 101.2212
6.5 | 1.0596 | 0.01121 | -0.0507 | 94.5227
7 | 1.0972 | 0.01437 | -0.0431 | 76.3535
7.5 | 1.1314 | 0.02471 | -0.0375 | 45.7871
8 | 1.1127 | 0.03154 | -0.0253 | 35.279
8.5 | 1.0828 | 0.03811 | -0.0142 | 28.4125
9 | 1.0464 | 0.04536 | -0.0058 | 23.0688
9.5 | 1.008 | 0.05375 | -0.0013 | 18.7535
10 | 0.969 | 0.06393 | -0.0018 | 15.1572
10.5 | 0.9332 | 0.07718 | -0.0089 | 12.0912
11 | 0.9105 | 0.09565 | -0.0234 | 9.5191
11.5 | 0.8965 | 0.11029 | -0.0327 | 8.1286
12 | 0.8861 | 0.12421 | -0.0409 | 7.1339
12.5 | 0.8834 | 0.13675 | -0.048 | 6.46

## 89. Re 7M Mach 0.00 (1)
BIGFOIL.COM POLAR EXPORT
NACA67A409
NACA67A409 |  |  |  | Cl Max: | 1.092 | at alpha= | 8 | deg
JavaFoil+Calcfoil stall+Eppler ext transition |  |  |  | L/D Max: | 155.163 | at alpha= | 1.5 | deg
Re: | 7000000 |  |  | Cd Min: | 0.00292 | at alpha= | 0 | deg
Mach: | 0 |  |  | Cl=0 at alpha= | -3.2414 | deg
|  |  |  | @ Cl=0.1, Cd= | 0.0045791
|  |  |  | @ Cl=0.4, Cd= | 0.002981
|  |  |  | @ Cl=0.6, Cd= | 0.0039412
alpha (deg) | Cl | Cd | Cm | Cl/Cd
-16 | -0.293 | 0.11759 | -0.028 | -2.493
-15.5 | -0.31 | 0.11156 | -0.028 | -2.775
-15 | -0.327 | 0.10611 | -0.029 | -3.078
-14.5 | -0.344 | 0.10141 | -0.029 | -3.389
-14 | -0.361 | 0.09477 | -0.029 | -3.808
-13.5 | -0.378 | 0.08938 | -0.03 | -4.226
-13 | -0.393 | 0.08568 | -0.03 | -4.591
-12.5 | -0.408 | 0.08148 | -0.03 | -5.005
-12 | -0.42 | 0.07705 | -0.03 | -5.455
-11.5 | -0.428 | 0.07297 | -0.03 | -5.862
-11 | -0.429 | 0.06895 | -0.03 | -6.226
-10.5 | -0.428 | 0.0652 | -0.03 | -6.56
-10 | -0.423 | 0.06068 | -0.032 | -6.977
-9.5 | -0.415 | 0.05661 | -0.033 | -7.326
-9 | -0.402 | 0.05357 | -0.033 | -7.502
-8.5 | -0.385 | 0.05003 | -0.034 | -7.7
-8 | -0.364 | 0.04714 | -0.035 | -7.725
-7.5 | -0.343 | 0.04045 | -0.043 | -8.479
-7 | -0.383 | 0.00639 | -0.071 | -59.915
-6.5 | -0.342 | 0.00614 | -0.071 | -55.68
-6 | -0.297 | 0.00595 | -0.072 | -49.942
-5.5 | -0.248 | 0.00564 | -0.073 | -44.094
-5 | -0.197 | 0.00547 | -0.074 | -35.986
-4.5 | -0.143 | 0.00518 | -0.075 | -27.645
-4 | -0.087 | 0.00502 | -0.075 | -17.405
-3.5 | -0.03 | 0.00487 | -0.076 | -6.23
-3 | 0.028 | 0.00474 | -0.077 | 5.81
-2.5 | 0.086 | 0.00461 | -0.078 | 18.653
-2 | 0.145 | 0.00448 | -0.078 | 32.293
-1.5 | 0.203 | 0.00434 | -0.079 | 46.897
-1 | 0.262 | 0.00336 | -0.08 | 78.135
-0.5 | 0.322 | 0.00295 | -0.081 | 108.927
0 | 0.38 | 0.00292 | -0.081 | 130.217
0.5 | 0.439 | 0.0031 | -0.082 | 141.517
1 | 0.497 | 0.00343 | -0.083 | 144.755
1.5 | 0.554 | 0.00357 | -0.084 | 155.163
2 | 0.611 | 0.00403 | -0.085 | 151.566
2.5 | 0.668 | 0.00448 | -0.085 | 149.153
3 | 0.724 | 0.00501 | -0.086 | 144.332
3.5 | 0.778 | 0.00747 | -0.087 | 104.098
4 | 0.829 | 0.00786 | -0.087 | 105.441
4.5 | 0.878 | 0.00817 | -0.088 | 107.507
5 | 0.924 | 0.00852 | -0.089 | 108.358
5.5 | 0.965 | 0.00891 | -0.09 | 108.321
6 | 1.002 | 0.00934 | -0.09 | 107.309
6.5 | 1.035 | 0.00978 | -0.091 | 105.807
7 | 1.061 | 0.01025 | -0.092 | 103.515
7.5 | 1.082 | 0.01064 | -0.092 | 101.672
8 | 1.092 | 0.01119 | -0.093 | 97.548
8.5 | 1.088 | 0.01169 | -0.093 | 92.997
9 | 1.075 | 0.01226 | -0.094 | 87.679
9.5 | 1.053 | 0.0129 | -0.095 | 81.614
10 | 1.023 | 0.01358 | -0.095 | 75.353
10.5 | 0.987 | 0.01436 | -0.096 | 68.721
11 | 0.93 | 0.0174 | -0.094 | 53.448
11.5 | 0.745 | 0.07091 | -0.055 | 10.509
12 | 0.705 | 0.07847 | -0.05 | 8.983
12.5 | 0.668 | 0.0821 | -0.052 | 8.132
13 | 0.63 | 0.08593 | -0.053 | 7.329

## 90. Re 7M Mach 0.00 (2)
BIGFOIL.COM POLAR EXPORT
NACA67A409
NACA67A409 |  |  |  | Cl Max: | 1.7331 | at alpha= | 18.5 | deg
XFOIL ncrit=9 |  |  |  | L/D Max: | 134.669 | at alpha= | 0.5 | deg
Re: | 7000000 |  |  | Cd Min: | 0.05798 | at alpha= | 20 | deg
Mach: | 0 |  |  | Cl=0 at alpha= | -3.341 | deg
|  |  |  | @ Cl=0.1, Cd= | 0.0046181
|  |  |  | @ Cl=0.4, Cd= | 0.0032996
|  |  |  | @ Cl=0.6, Cd= | 0.0056797
alpha (deg) | Cl | Cd | Cm | Cl/Cd
-17 | -1.0461 | 0.04432 | -0.1102 | -23.6033
-16.5 | -1.1059 | 0.03509 | -0.1111 | -31.5161
-16 | -1.1789 | 0.02823 | -0.1009 | -41.7605
-15.5 | -1.1861 | 0.02462 | -0.0946 | -48.1763
-15 | -1.1734 | 0.02129 | -0.0907 | -55.1151
-14.5 | -1.1436 | 0.01918 | -0.0883 | -59.6246
-14 | -1.1072 | 0.01744 | -0.0867 | -63.4862
-13.5 | -1.0653 | 0.01619 | -0.0856 | -65.7999
-13 | -1.0211 | 0.01508 | -0.0847 | -67.7122
-11 | -0.8297 | 0.01142 | -0.0828 | -72.6532
-10.5 | -0.7813 | 0.0103 | -0.0822 | -75.8544
-10 | -0.7301 | 0.00959 | -0.0821 | -76.1314
-9.5 | -0.6774 | 0.0091 | -0.0821 | -74.4396
-9 | -0.6239 | 0.00871 | -0.0823 | -71.6303
-8.5 | -0.5696 | 0.0084 | -0.0825 | -67.8095
-8 | -0.515 | 0.00806 | -0.0828 | -63.8958
-7.5 | -0.4623 | 0.00734 | -0.0827 | -62.9837
-7 | -0.4083 | 0.00682 | -0.0828 | -59.868
-6.5 | -0.3534 | 0.00647 | -0.0831 | -54.6213
-6 | -0.2979 | 0.0062 | -0.0835 | -48.0484
-5.5 | -0.2419 | 0.00602 | -0.084 | -40.1827
-5 | -0.1863 | 0.00575 | -0.0843 | -32.4
-4.5 | -0.1309 | 0.00544 | -0.0846 | -24.0625
-4 | -0.0746 | 0.00519 | -0.0851 | -14.3738
-3.5 | -0.018 | 0.00501 | -0.0856 | -3.5928
-3 | 0.0386 | 0.00482 | -0.0862 | 8.0083
-2.5 | 0.0952 | 0.00463 | -0.0867 | 20.5616
-2 | 0.1515 | 0.00449 | -0.0871 | 33.7416
-1.5 | 0.2085 | 0.00433 | -0.0877 | 48.1524
-1 | 0.2647 | 0.00418 | -0.0881 | 63.3254
-0.5 | 0.3207 | 0.00389 | -0.0886 | 82.4422
0 | 0.375 | 0.00342 | -0.0889 | 109.6491
0.5 | 0.4269 | 0.00317 | -0.0887 | 134.6688
1 | 0.463 | 0.00386 | -0.0855 | 119.9482
1.5 | 0.508 | 0.00452 | -0.0838 | 112.3894
2 | 0.5539 | 0.00515 | -0.0823 | 107.5534
2.5 | 0.6009 | 0.00569 | -0.0809 | 105.6063
3 | 0.648 | 0.0062 | -0.0796 | 104.5161
3.5 | 0.6979 | 0.00655 | -0.0787 | 106.5496
4 | 0.7491 | 0.00682 | -0.0782 | 109.8387
4.5 | 0.7997 | 0.00711 | -0.0775 | 112.4754
5 | 0.8496 | 0.00741 | -0.0767 | 114.6559
5.5 | 0.8987 | 0.00773 | -0.0758 | 116.2613
6 | 0.9466 | 0.00811 | -0.0746 | 116.7201
6.5 | 0.9944 | 0.00841 | -0.0734 | 118.2402
7 | 1.0387 | 0.0088 | -0.0715 | 118.0341
7.5 | 1.0885 | 0.00926 | -0.0709 | 117.5486
8 | 1.138 | 0.00966 | -0.0703 | 117.8054
8.5 | 1.1825 | 0.01013 | -0.0687 | 116.7325
9 | 1.2226 | 0.01075 | -0.0661 | 113.7302
9.5 | 1.2632 | 0.01133 | -0.0637 | 111.4916
10 | 1.3042 | 0.01188 | -0.0616 | 109.7811
10.5 | 1.3442 | 0.01251 | -0.0593 | 107.45
11 | 1.3826 | 0.0133 | -0.0568 | 103.9549
11.5 | 1.4202 | 0.01413 | -0.0542 | 100.5096
12 | 1.4553 | 0.01519 | -0.0513 | 95.8065
12.5 | 1.4914 | 0.01606 | -0.0488 | 92.8643
13 | 1.521 | 0.01756 | -0.0452 | 86.6173
13.5 | 1.549 | 0.01911 | -0.0416 | 81.057
15 | 1.6257 | 0.02376 | -0.031 | 68.4217
15.5 | 1.6557 | 0.02477 | -0.0285 | 66.843
16 | 1.6716 | 0.02704 | -0.0244 | 61.8195
16.5 | 1.689 | 0.02915 | -0.0209 | 57.9417
17 | 1.7045 | 0.03145 | -0.0175 | 54.1971
17.5 | 1.7198 | 0.03381 | -0.0144 | 50.8666
18 | 1.709 | 0.03873 | -0.01 | 44.126
18.5 | 1.7331 | 0.04056 | -0.0085 | 42.7293
19 | 1.7307 | 0.04524 | -0.0062 | 38.256
19.5 | 1.7132 | 0.05213 | -0.0046 | 32.864
20 | 1.7102 | 0.05798 | -0.0046 | 29.4964

## 91. Re 7M Mach 0.10 (1)
BIGFOIL.COM POLAR EXPORT
NACA67A409
NACA67A409 |  |  |  | Cl Max: | 1.088 | at alpha= | 8 | deg
JavaFoil+Calcfoil stall+Eppler ext transition |  |  |  | L/D Max: | 155.95 | at alpha= | 1.5 | deg
Re: | 7000000 |  |  | Cd Min: | 0.0029 | at alpha= | 0 | deg
Mach: | 0.1 |  |  | Cl=0 at alpha= | -3.2373 | deg
|  |  |  | @ Cl=0.1, Cd= | 0.0046092
|  |  |  | @ Cl=0.4, Cd= | 0.002958
|  |  |  | @ Cl=0.6, Cd= | 0.08709
alpha (deg) | Cl | Cd | Cm | Cl/Cd
-15.5 | -0.27 | 0.11121 | -0.029 | -2.428
-15 | -0.289 | 0.10732 | -0.029 | -2.691
-14.5 | -0.308 | 0.10208 | -0.029 | -3.019
-14 | -0.328 | 0.09654 | -0.029 | -3.395
-13.5 | -0.347 | 0.08973 | -0.03 | -3.872
-13 | -0.366 | 0.08622 | -0.03 | -4.246
-12.5 | -0.384 | 0.0817 | -0.03 | -4.696
-12 | -0.399 | 0.077 | -0.03 | -5.187
-11.5 | -0.41 | 0.0735 | -0.03 | -5.576
-11 | -0.414 | 0.06941 | -0.031 | -5.971
-10.5 | -0.416 | 0.0654 | -0.03 | -6.353
-10 | -0.413 | 0.06169 | -0.031 | -6.696
-9.5 | -0.407 | 0.05707 | -0.033 | -7.134
-9 | -0.396 | 0.05397 | -0.033 | -7.341
-8.5 | -0.381 | 0.05048 | -0.034 | -7.555
-8 | -0.362 | 0.04753 | -0.035 | -7.607
-7.5 | -0.339 | 0.04269 | -0.039 | -7.945
-7 | -0.382 | 0.00637 | -0.071 | -60.038
-6.5 | -0.342 | 0.00618 | -0.072 | -55.346
-6 | -0.297 | 0.00599 | -0.073 | -49.671
-5.5 | -0.249 | 0.00555 | -0.073 | -44.869
-5 | -0.198 | 0.00553 | -0.074 | -35.749
-4.5 | -0.144 | 0.00516 | -0.075 | -27.871
-4 | -0.088 | 0.005 | -0.076 | -17.556
-3.5 | -0.031 | 0.00487 | -0.076 | -6.265
-3 | 0.028 | 0.00471 | -0.077 | 5.868
-2.5 | 0.086 | 0.00464 | -0.078 | 18.601
-2 | 0.145 | 0.00451 | -0.079 | 32.217
-1.5 | 0.204 | 0.00434 | -0.08 | 47.159
-1 | 0.264 | 0.00334 | -0.08 | 78.949
-0.5 | 0.323 | 0.00296 | -0.081 | 109.157
0 | 0.382 | 0.0029 | -0.082 | 131.635
0.5 | 0.441 | 0.00309 | -0.083 | 142.767
1 | 0.5 | 0.00342 | -0.083 | 146.256
1.5 | 0.557 | 0.00357 | -0.084 | 155.95
2 | 0.614 | 0.00407 | -0.085 | 150.915
2.5 | 0.671 | 0.00453 | -0.086 | 148.264
3 | 0.727 | 0.00508 | -0.086 | 143.265
3.5 | 0.781 | 0.00751 | -0.087 | 104.061
4 | 0.833 | 0.00787 | -0.088 | 105.789
4.5 | 0.882 | 0.00822 | -0.089 | 107.213
5 | 0.927 | 0.00859 | -0.089 | 107.976
5.5 | 0.968 | 0.009 | -0.09 | 107.612
6 | 1.005 | 0.00938 | -0.091 | 107.093
6.5 | 1.036 | 0.00984 | -0.091 | 105.264
7 | 1.061 | 0.01033 | -0.092 | 102.779
7.5 | 1.08 | 0.01071 | -0.093 | 100.916
8 | 1.088 | 0.01129 | -0.093 | 96.35
8.5 | 1.08 | 0.01181 | -0.094 | 91.471
9 | 1.063 | 0.0124 | -0.095 | 85.738
9.5 | 1.036 | 0.01306 | -0.095 | 79.354
10 | 1.001 | 0.01377 | -0.096 | 72.722
10.5 | 0.958 | 0.01469 | -0.096 | 65.205
11 | 0.756 | 0.06507 | -0.058 | 11.617
11.5 | 0.711 | 0.07209 | -0.053 | 9.869
12 | 0.667 | 0.07976 | -0.049 | 8.365
12.5 | 0.626 | 0.08329 | -0.051 | 7.513
13 | 0.584 | 0.08709 | -0.052 | 6.703

## 92. Re 7M Mach 0.10 (2)
BIGFOIL.COM POLAR EXPORT
NACA67A409
NACA67A409 |  |  |  | Cl Max: | 1.6947 | at alpha= | 17.5 | deg
XFOIL ncrit=9 |  |  |  | L/D Max: | 135.886 | at alpha= | 0.5 | deg
Re: | 7000000 |  |  | Cd Min: | 0.0805 | at alpha= | 20 | deg
Mach: | 0.1 |  |  | Cl=0 at alpha= | -3.3412 | deg
|  |  |  | @ Cl=0.1, Cd= | 0.0046296
|  |  |  | @ Cl=0.4, Cd= | 0.0033064
|  |  |  | @ Cl=0.6, Cd= | 0.0056702
alpha (deg) | Cl | Cd | Cm | Cl/Cd
-15 | -0.981 | 0.0377 | -0.1114 | -26.0212
-14.5 | -1.0939 | 0.02613 | -0.0977 | -41.8638
-14 | -1.0915 | 0.0212 | -0.0929 | -51.4858
-13.5 | -1.0629 | 0.01843 | -0.0902 | -57.6723
-13 | -1.0241 | 0.01659 | -0.0885 | -61.73
-12.5 | -0.9787 | 0.01545 | -0.0875 | -63.3463
-12 | -0.932 | 0.01432 | -0.0866 | -65.0838
-11.5 | -0.8847 | 0.0131 | -0.0857 | -67.5344
-11 | -0.8322 | 0.01262 | -0.0855 | -65.9429
-10.5 | -0.7866 | 0.01091 | -0.0843 | -72.099
-10 | -0.7361 | 0.00994 | -0.0838 | -74.0543
-9.5 | -0.6832 | 0.00933 | -0.0836 | -73.2262
-9 | -0.6293 | 0.00885 | -0.0835 | -71.1073
-8.5 | -0.5744 | 0.0085 | -0.0837 | -67.5765
-8 | -0.5192 | 0.00814 | -0.0839 | -63.7838
-7.5 | -0.4655 | 0.0075 | -0.0838 | -62.0667
-7 | -0.4113 | 0.00691 | -0.0837 | -59.5224
-6.5 | -0.3559 | 0.00653 | -0.0839 | -54.5023
-6 | -0.3 | 0.00624 | -0.0842 | -48.0769
-5.5 | -0.2436 | 0.00603 | -0.0846 | -40.398
-5 | -0.1873 | 0.00582 | -0.085 | -32.1821
-4.5 | -0.1317 | 0.00545 | -0.0852 | -24.1651
-4 | -0.0751 | 0.0052 | -0.0857 | -14.4423
-3.5 | -0.0181 | 0.00501 | -0.0862 | -3.6128
-3 | 0.0389 | 0.00483 | -0.0867 | 8.0538
-2.5 | 0.0958 | 0.00464 | -0.0872 | 20.6466
-2 | 0.1524 | 0.0045 | -0.0876 | 33.8667
-1.5 | 0.2098 | 0.00433 | -0.0882 | 48.4527
-1 | 0.2663 | 0.00419 | -0.0886 | 63.5561
-0.5 | 0.3226 | 0.00389 | -0.0891 | 82.9306
0 | 0.3772 | 0.00342 | -0.0894 | 110.2924
0.5 | 0.4294 | 0.00316 | -0.0892 | 135.8861
1 | 0.4656 | 0.00385 | -0.0859 | 120.9351
1.5 | 0.5105 | 0.00452 | -0.0842 | 112.9425
2 | 0.5564 | 0.00516 | -0.0826 | 107.8295
2.5 | 0.6034 | 0.00571 | -0.0812 | 105.6743
3 | 0.6506 | 0.00622 | -0.0797 | 104.5981
3.5 | 0.7007 | 0.00657 | -0.0789 | 106.6514
4 | 0.7521 | 0.00685 | -0.0783 | 109.7956
4.5 | 0.8029 | 0.00714 | -0.0776 | 112.451
5 | 0.8529 | 0.00744 | -0.0767 | 114.6371
5.5 | 0.9023 | 0.00777 | -0.0756 | 116.1261
6 | 0.9503 | 0.00815 | -0.0743 | 116.6012
6.5 | 0.9984 | 0.00846 | -0.0731 | 118.0142
7.5 | 1.0943 | 0.00932 | -0.0706 | 117.4142
8 | 1.1423 | 0.00974 | -0.0695 | 117.2793
8.5 | 1.1852 | 0.01024 | -0.0673 | 115.7422
9 | 1.2253 | 0.01092 | -0.0646 | 112.207
9.5 | 1.2671 | 0.01146 | -0.0623 | 110.5672
10 | 1.3084 | 0.01207 | -0.06 | 108.401
10.5 | 1.3485 | 0.01278 | -0.0575 | 105.5164
11 | 1.3869 | 0.01364 | -0.0548 | 101.6789
11.5 | 1.4247 | 0.01456 | -0.0521 | 97.8503
12 | 1.4593 | 0.01575 | -0.0489 | 92.654
12.5 | 1.494 | 0.01684 | -0.0459 | 88.7173
13 | 1.5194 | 0.0189 | -0.0416 | 80.3915
13.5 | 1.5462 | 0.02056 | -0.0377 | 75.2043
14 | 1.5828 | 0.02114 | -0.0353 | 74.8723
14.5 | 1.6067 | 0.02292 | -0.0314 | 70.1003
15 | 1.625 | 0.0251 | -0.027 | 64.741
15.5 | 1.6537 | 0.02633 | -0.0241 | 62.8067
16 | 1.6655 | 0.02903 | -0.0196 | 57.3717
16.5 | 1.6789 | 0.03163 | -0.0157 | 53.0794
17 | 1.6876 | 0.03466 | -0.0119 | 48.6901
17.5 | 1.6947 | 0.03801 | -0.0086 | 44.5856
18 | 1.6742 | 0.04435 | -0.0046 | 37.7497
18.5 | 1.6826 | 0.04823 | -0.0031 | 34.887
19 | 1.6624 | 0.05589 | -0.0023 | 29.7441
19.5 | 1.629 | 0.0665 | -0.0041 | 24.4962
20 | 1.5862 | 0.0805 | -0.01 | 19.7043

## 93. Re 7M Mach 0.25 (1)
BIGFOIL.COM POLAR EXPORT
NACA67A409
NACA67A409 |  |  |  | Cl Max: | 1.062 | at alpha= | 7.5 | deg
JavaFoil+Calcfoil stall+Eppler ext transition |  |  |  | L/D Max: | 157.939 | at alpha= | 1.5 | deg
Re: | 7000000 |  |  | Cd Min: | 0.00291 | at alpha= | 0 | deg
Mach: | 0.25 |  |  | Cl=0 at alpha= | -3.2373 | deg
|  |  |  | @ Cl=0.1, Cd= | 0.0045862
|  |  |  | @ Cl=0.4, Cd= | 0.08895
|  |  |  | @ Cl=0.6, Cd= | 0.08895
alpha (deg) | Cl | Cd | Cm | Cl/Cd
-14 | -0.061 | 0.09581 | -0.031 | -0.639
-13.5 | -0.058 | 0.09077 | -0.031 | -0.643
-13 | -0.056 | 0.08809 | -0.031 | -0.63
-12.5 | -0.141 | 0.08394 | -0.031 | -1.675
-12 | -0.201 | 0.07802 | -0.032 | -2.579
-11.5 | -0.246 | 0.07238 | -0.033 | -3.4
-11 | -0.279 | 0.06941 | -0.033 | -4.022
-10.5 | -0.307 | 0.06557 | -0.033 | -4.675
-10 | -0.328 | 0.06214 | -0.033 | -5.271
-9.5 | -0.342 | 0.05791 | -0.033 | -5.904
-9 | -0.349 | 0.05529 | -0.033 | -6.304
-8.5 | -0.348 | 0.05188 | -0.033 | -6.705
-8 | -0.34 | 0.04955 | -0.033 | -6.853
-7.5 | -0.325 | 0.04592 | -0.035 | -7.073
-7 | -0.306 | 0.03937 | -0.043 | -7.773
-6.5 | -0.34 | 0.0063 | -0.074 | -54.044
-6 | -0.299 | 0.00595 | -0.075 | -50.279
-5.5 | -0.252 | 0.00564 | -0.075 | -44.712
-5 | -0.201 | 0.00543 | -0.076 | -37.03
-4.5 | -0.147 | 0.00519 | -0.077 | -28.267
-4 | -0.09 | 0.00505 | -0.078 | -17.825
-3.5 | -0.031 | 0.00491 | -0.079 | -6.375
-3 | 0.028 | 0.00474 | -0.079 | 5.988
-2.5 | 0.089 | 0.00461 | -0.08 | 19.218
-2 | 0.149 | 0.00448 | -0.081 | 33.29
-1.5 | 0.21 | 0.00434 | -0.082 | 48.355
-1 | 0.271 | 0.00337 | -0.083 | 80.441
-0.5 | 0.332 | 0.00296 | -0.083 | 112.046
0 | 0.393 | 0.00291 | -0.084 | 134.696
0.5 | 0.453 | 0.00311 | -0.085 | 145.836
1 | 0.513 | 0.00346 | -0.086 | 148.267
1.5 | 0.572 | 0.00362 | -0.086 | 157.939
2 | 0.631 | 0.00414 | -0.087 | 152.395
2.5 | 0.689 | 0.00463 | -0.088 | 148.781
3 | 0.746 | 0.00736 | -0.089 | 101.332
3.5 | 0.801 | 0.0077 | -0.089 | 104.078
4 | 0.853 | 0.00808 | -0.09 | 105.573
4.5 | 0.902 | 0.00845 | -0.091 | 106.761
5 | 0.946 | 0.00888 | -0.092 | 106.5
5.5 | 0.984 | 0.00928 | -0.092 | 106.137
6 | 1.016 | 0.00974 | -0.093 | 104.374
6.5 | 1.041 | 0.01029 | -0.094 | 101.134
7 | 1.056 | 0.01083 | -0.094 | 97.514
7.5 | 1.062 | 0.01133 | -0.095 | 93.693
8 | 1.049 | 0.01199 | -0.096 | 87.484
8.5 | 1.013 | 0.01259 | -0.096 | 80.46
9 | 0.958 | 0.01336 | -0.097 | 71.706
9.5 | 0.73 | 0.05848 | -0.052 | 12.485
10 | 0.662 | 0.06397 | -0.051 | 10.353
10.5 | 0.585 | 0.06887 | -0.049 | 8.499
11 | 0.502 | 0.07331 | -0.05 | 6.843
11.5 | 0.412 | 0.0778 | -0.049 | 5.289
12 | 0.314 | 0.08335 | -0.049 | 3.77
12.5 | 0.197 | 0.08895 | -0.05 | 2.215

## 94. Re 7M Mach 0.25 (2)
BIGFOIL.COM POLAR EXPORT
NACA67A409
NACA67A409 |  |  |  | Cl Max: | 1.4571 | at alpha= | 12.5 | deg
XFOIL ncrit=9 |  |  |  | L/D Max: | 141.693 | at alpha= | 0.5 | deg
Re: | 7000000 |  |  | Cd Min: | 0.19895 | at alpha= | 17.5 | deg
Mach: | 0.25 |  |  | Cl=0 at alpha= | -3.3421 | deg
|  |  |  | @ Cl=0.1, Cd= | 0.0046679
|  |  |  | @ Cl=0.4, Cd= | 0.0033797
|  |  |  | @ Cl=0.6, Cd= | 0.0055991
alpha (deg) | Cl | Cd | Cm | Cl/Cd
-14.5 | -0.3821 | 0.14588 | -0.0599 | -2.6193
-14 | -0.3673 | 0.13877 | -0.0638 | -2.6468
-13.5 | -0.3527 | 0.1318 | -0.0674 | -2.676
-13 | -0.3415 | 0.12418 | -0.071 | -2.75
-12.5 | -0.3434 | 0.11299 | -0.0755 | -3.0392
-12 | -0.3466 | 0.1025 | -0.08 | -3.3815
-11.5 | -0.391 | 0.08503 | -0.0875 | -4.5984
-10.5 | -0.3396 | 0.07891 | -0.0912 | -4.3036
-10 | -0.5753 | 0.04159 | -0.1049 | -13.8327
-9.5 | -0.6993 | 0.01363 | -0.0945 | -51.3059
-9 | -0.653 | 0.01115 | -0.0924 | -58.565
-8.5 | -0.5976 | 0.01003 | -0.0913 | -59.5813
-8 | -0.5414 | 0.00908 | -0.0904 | -59.6256
-7.5 | -0.483 | 0.00855 | -0.0899 | -56.4912
-7 | -0.4267 | 0.00769 | -0.0892 | -55.4876
-6.5 | -0.3699 | 0.00697 | -0.0887 | -53.0703
-6 | -0.3116 | 0.00655 | -0.0885 | -47.5725
-5.5 | -0.2533 | 0.0062 | -0.0884 | -40.8548
-5 | -0.1944 | 0.00598 | -0.0886 | -32.5084
-4.5 | -0.1363 | 0.00557 | -0.0886 | -24.4704
-4 | -0.0776 | 0.00527 | -0.0888 | -14.7249
-3.5 | -0.0187 | 0.00504 | -0.0892 | -3.7103
-3 | 0.0405 | 0.00488 | -0.0897 | 8.2992
-2.5 | 0.0992 | 0.00467 | -0.09 | 21.242
-2 | 0.1577 | 0.00452 | -0.0905 | 34.8894
-1.5 | 0.2168 | 0.00434 | -0.091 | 49.9539
-1 | 0.2752 | 0.00421 | -0.0915 | 65.3682
-0.5 | 0.3333 | 0.00392 | -0.092 | 85.0255
0 | 0.3895 | 0.00344 | -0.0923 | 113.2267
0.5 | 0.4435 | 0.00313 | -0.0921 | 141.6933
1 | 0.4793 | 0.00383 | -0.0884 | 125.1436
1.5 | 0.5236 | 0.00456 | -0.0861 | 114.8246
2 | 0.5695 | 0.00523 | -0.0841 | 108.891
2.5 | 0.6166 | 0.0058 | -0.0823 | 106.3103
3 | 0.664 | 0.00635 | -0.0805 | 104.5669
3.5 | 0.7157 | 0.00669 | -0.0795 | 106.9806
4 | 0.7682 | 0.00698 | -0.0786 | 110.0573
4.5 | 0.8198 | 0.00729 | -0.0774 | 112.4554
5 | 0.8705 | 0.00763 | -0.0761 | 114.0891
5.5 | 0.9205 | 0.00798 | -0.0745 | 115.3509
6 | 0.9695 | 0.00835 | -0.0726 | 116.1078
6.5 | 1.0163 | 0.00872 | -0.0703 | 116.5482
7 | 1.0599 | 0.00923 | -0.0672 | 114.8321
7.5 | 1.112 | 0.00968 | -0.066 | 114.876
8 | 1.1567 | 0.01025 | -0.0632 | 112.8488
8.5 | 1.2002 | 0.011 | -0.0601 | 109.1091
9 | 1.2446 | 0.01173 | -0.0572 | 106.104
9.5 | 1.2873 | 0.01263 | -0.054 | 101.924
10 | 1.3288 | 0.01371 | -0.0505 | 96.922
10.5 | 1.3685 | 0.01501 | -0.0468 | 91.1726
11 | 1.4048 | 0.01675 | -0.0427 | 83.8687
11.5 | 1.4363 | 0.01895 | -0.038 | 75.7942
12 | 1.4359 | 0.02453 | -0.0296 | 58.5365
12.5 | 1.4571 | 0.0268 | -0.0242 | 54.3694
13 | 1.422 | 0.03424 | -0.0141 | 41.5304
13.5 | 1.3659 | 0.04373 | -0.0052 | 31.2349
14 | 1.3306 | 0.05169 | -0.0007 | 25.7419
14.5 | 1.2704 | 0.06386 | -0.0001 | 19.8935
15 | 1.2036 | 0.08075 | -0.0073 | 14.9053
15.5 | 1.185 | 0.09377 | -0.0161 | 12.6373
16.5 | 1.0729 | 0.14653 | -0.0501 | 7.3221
17 | 1.0261 | 0.16987 | -0.0643 | 6.0405
17.5 | 0.9732 | 0.19895 | -0.0802 | 4.8917

## 95. Re 7M Mach 0.50 (1)
BIGFOIL.COM POLAR EXPORT
NACA67A409
NACA67A409 |  |  |  | Cl Max: | 1.213 | at alpha= | 20 | deg
JavaFoil+Calcfoil stall+Eppler ext transition |  |  |  | L/D Max: | 175.236 | at alpha= | 1 | deg
Re: | 7000000 |  |  | Cd Min: | 0.00263 | at alpha= | 0 | deg
Mach: | 0.5 |  |  | Cl=0 at alpha= | -3.2385 | deg
|  |  |  | @ Cl=0.1, Cd= | 0.0046781
|  |  |  | @ Cl=0.4, Cd= | 0.0028307
|  |  |  | @ Cl=0.6, Cd= | 0.0038474
alpha (deg) | Cl | Cd | Cm | Cl/Cd
-20 | -0.893 | 0.15305 | -0.034 | -5.837
-19.5 | -0.867 | 0.14822 | -0.034 | -5.851
-19 | -0.841 | 0.14304 | -0.034 | -5.882
-18.5 | -0.815 | 0.13641 | -0.035 | -5.978
-18 | -0.79 | 0.13472 | -0.035 | -5.862
-17.5 | -0.763 | 0.12892 | -0.035 | -5.918
-17 | -0.736 | 0.12358 | -0.035 | -5.954
-16.5 | -0.71 | 0.11568 | -0.036 | -6.134
-16 | -0.684 | 0.10827 | -0.036 | -6.315
-15.5 | -0.658 | 0.10125 | -0.037 | -6.495
-15 | -0.632 | 0.09489 | -0.038 | -6.658
-14.5 | -0.603 | 0.1043 | -0.036 | -5.782
-14 | -0.577 | 0.09531 | -0.037 | -6.051
-13.5 | -0.551 | 0.08883 | -0.037 | -6.198
-13 | -0.525 | 0.08187 | -0.039 | -6.407
-12.5 | -0.499 | 0.07588 | -0.04 | -6.572
-12 | -0.473 | 0.07013 | -0.042 | -6.747
-11.5 | -0.443 | 0.08392 | -0.036 | -5.274
-11 | -0.416 | 0.07194 | -0.037 | -5.783
-10.5 | -0.39 | 0.06608 | -0.038 | -5.896
-10 | -0.364 | 0.0601 | -0.041 | -6.053
-9.5 | -0.338 | 0.05502 | -0.043 | -6.14
-9 | -0.312 | 0.0499 | -0.046 | -6.262
-8.5 | -0.282 | 0.05827 | -0.037 | -4.837
-8 | -0.255 | 0.05148 | -0.038 | -4.96
-7.5 | -0.229 | 0.04653 | -0.04 | -4.92
-7 | -0.203 | 0.04247 | -0.043 | -4.77
-6.5 | -0.217 | 0.0061 | -0.082 | -35.523
-6 | -0.148 | 0.03935 | -0.041 | -3.77
-5.5 | -0.121 | 0.03807 | -0.039 | -3.185
-5 | -0.161 | 0.03581 | -0.04 | -4.505
-4.5 | -0.156 | 0.00555 | -0.086 | -28.021
-4 | -0.098 | 0.00524 | -0.087 | -18.71
-3.5 | -0.034 | 0.00509 | -0.088 | -6.781
-3 | 0.031 | 0.00489 | -0.089 | 6.437
-2.5 | 0.099 | 0.00468 | -0.09 | 21.055
-2 | 0.166 | 0.00455 | -0.09 | 36.585
-1.5 | 0.234 | 0.0044 | -0.091 | 53.264
-1 | 0.303 | 0.0043 | -0.092 | 70.31
-0.5 | 0.371 | 0.00298 | -0.093 | 124.591
0 | 0.439 | 0.00263 | -0.094 | 166.597
0.5 | 0.506 | 0.00291 | -0.095 | 174.007
1 | 0.573 | 0.00327 | -0.096 | 175.236
1.5 | 0.638 | 0.00466 | -0.096 | 136.907
2 | 0.703 | 0.00532 | -0.097 | 132.065
2.5 | 0.767 | 0.00627 | -0.098 | 122.264
3 | 0.828 | 0.00816 | -0.099 | 101.43
3.5 | 0.886 | 0.00868 | -0.1 | 102.121
4 | 0.936 | 0.00918 | -0.1 | 102.006
4.5 | 0.974 | 0.0097 | -0.101 | 100.428
5 | 0.992 | 0.01037 | -0.102 | 95.643
5.5 | 0.964 | 0.01109 | -0.103 | 86.978
6 | 0.604 | 0.01173 | -0.104 | 51.502
6.5 | 0.519 | 0.04322 | -0.054 | 12.004
7 | 0.544 | 0.04671 | -0.053 | 11.652
7.5 | 0.699 | 0.01364 | -0.106 | 51.251
8 | 0.599 | 0.05068 | -0.058 | 11.816
8.5 | 0.621 | 0.05923 | -0.05 | 10.487
9 | 0.792 | 0.01553 | -0.108 | 51
9.5 | 0.808 | 0.0188 | -0.106 | 42.982
10 | 0.701 | 0.06746 | -0.057 | 10.389
10.5 | 0.725 | 0.07751 | -0.055 | 9.358
11 | 0.912 | 0.01863 | -0.11 | 48.953
11.5 | 0.785 | 0.0719 | -0.067 | 10.919
12 | 0.807 | 0.07982 | -0.063 | 10.106
12.5 | 0.83 | 0.08801 | -0.061 | 9.43
13 | 0.856 | 0.09611 | -0.061 | 8.902
13.5 | 0.883 | 0.0901 | -0.064 | 9.798
14 | 0.908 | 0.09774 | -0.065 | 9.29
14.5 | 0.934 | 0.10369 | -0.066 | 9.007
15 | 0.964 | 0.10803 | -0.07 | 8.92
15.5 | 0.984 | 0.11473 | -0.066 | 8.574
16 | 1.009 | 0.11747 | -0.067 | 8.586
16.5 | 1.037 | 0.12287 | -0.07 | 8.437
17 | 1.066 | 0.12623 | -0.074 | 8.447
17.5 | 1.092 | 0.13341 | -0.075 | 8.189
18 | 1.111 | 0.13537 | -0.072 | 8.209
18.5 | 1.139 | 0.1393 | -0.074 | 8.176
19 | 1.17 | 0.14069 | -0.079 | 8.319
19.5 | 1.201 | 0.1426 | -0.082 | 8.424
20 | 1.213 | 0.14996 | -0.076 | 8.089

## 96. Re 7M Mach 0.50 (2)
BIGFOIL.COM POLAR EXPORT
NACA67A409
NACA67A409 |  |  |  | Cl Max: | 1.1405 | at alpha= | 7.5 | deg
XFOIL ncrit=9 |  |  |  | L/D Max: | 163.657 | at alpha= | 0.5 | deg
Re: | 7000000 |  |  | Cd Min: | 0.24497 | at alpha= | -20 | deg
Mach: | 0.5 |  |  | Cl=0 at alpha= | -3.3454 | deg
|  |  |  | @ Cl=0.1, Cd= | 0.0048939
|  |  |  | @ Cl=0.4, Cd= | 0.0039005
|  |  |  | @ Cl=0.6, Cd= | 0.0052281
alpha (deg) | Cl | Cd | Cm | Cl/Cd
-20 | -0.5977 | 0.24497 | -0.015 | -2.4399
-19.5 | -0.5767 | 0.23754 | -0.0196 | -2.4278
-19 | -0.5552 | 0.22961 | -0.0241 | -2.418
-18.5 | -0.535 | 0.22142 | -0.0287 | -2.4162
-18 | -0.5131 | 0.21323 | -0.0332 | -2.4063
-17.5 | -0.4921 | 0.20564 | -0.0377 | -2.393
-17 | -0.4713 | 0.19759 | -0.0422 | -2.3852
-16.5 | -0.4525 | 0.1889 | -0.0468 | -2.3954
-16 | -0.4321 | 0.18133 | -0.0513 | -2.3829
-15 | -0.3922 | 0.16563 | -0.0601 | -2.3679
-14.5 | -0.3754 | 0.1567 | -0.0645 | -2.3957
-14 | -0.3588 | 0.14835 | -0.0688 | -2.4186
-13.5 | -0.3389 | 0.14142 | -0.073 | -2.3964
-13 | -0.3199 | 0.13424 | -0.0771 | -2.383
-12.5 | -0.3038 | 0.12629 | -0.0814 | -2.4056
-12 | -0.288 | 0.11861 | -0.0855 | -2.4281
-11.5 | -0.2727 | 0.11118 | -0.0893 | -2.4528
-11 | -0.2636 | 0.10258 | -0.0934 | -2.5697
-10.5 | -0.2536 | 0.09477 | -0.0972 | -2.676
-10 | -0.2465 | 0.087 | -0.101 | -2.8333
-9.5 | -0.2327 | 0.08067 | -0.1044 | -2.8846
-9 | -0.231 | 0.07265 | -0.1082 | -3.1796
-8.5 | -0.2204 | 0.06657 | -0.1113 | -3.3108
-8 | -0.2219 | 0.05926 | -0.1149 | -3.7445
-7.5 | -0.2491 | 0.05119 | -0.1191 | -4.8662
-7 | -0.2592 | 0.04369 | -0.1205 | -5.9327
-6.5 | -0.2604 | 0.03536 | -0.1203 | -7.3643
-6 | -0.2534 | 0.02669 | -0.1177 | -9.4942
-5.5 | -0.2364 | 0.01807 | -0.1134 | -13.0825
-5 | -0.2071 | 0.01029 | -0.1087 | -20.1263
-4.5 | -0.1525 | 0.00697 | -0.1058 | -21.8795
-4 | -0.0884 | 0.00585 | -0.1041 | -15.1111
-3.5 | -0.0209 | 0.00538 | -0.1033 | -3.8848
-3 | 0.0467 | 0.00506 | -0.103 | 9.2292
-2.5 | 0.1141 | 0.00485 | -0.103 | 23.5258
-2 | 0.1815 | 0.00464 | -0.1033 | 39.1164
-1.5 | 0.2487 | 0.00445 | -0.1038 | 55.8876
-1 | 0.315 | 0.0043 | -0.1042 | 73.2558
-0.5 | 0.3811 | 0.00405 | -0.1047 | 94.0988
0 | 0.4443 | 0.00355 | -0.1049 | 125.1549
0.5 | 0.5057 | 0.00309 | -0.1047 | 163.657
1 | 0.5414 | 0.00367 | -0.0993 | 147.5204
1.5 | 0.5753 | 0.00475 | -0.0933 | 121.1158
2 | 0.6156 | 0.00553 | -0.0884 | 111.3201
3 | 0.6977 | 0.00681 | -0.0784 | 102.4523
3.5 | 0.7488 | 0.00719 | -0.075 | 104.1446
4 | 0.8013 | 0.00757 | -0.0718 | 105.852
4.5 | 0.8535 | 0.00799 | -0.0683 | 106.821
5 | 0.9057 | 0.00845 | -0.0645 | 107.1834
5.5 | 0.956 | 0.00901 | -0.0599 | 106.1043
6 | 1.0194 | 0.00965 | -0.0576 | 105.6373
6.5 | 1.0667 | 0.01091 | -0.0517 | 97.7727
7 | 1.1045 | 0.01401 | -0.0441 | 78.8365
7.5 | 1.1405 | 0.02416 | -0.0388 | 47.2061
8 | 1.1227 | 0.03088 | -0.0264 | 36.3569
8.5 | 1.092 | 0.03744 | -0.015 | 29.1667
9 | 1.0514 | 0.04499 | -0.0061 | 23.3696
9.5 | 1.0108 | 0.0535 | -0.0014 | 18.8935
10 | 0.9711 | 0.06366 | -0.0017 | 15.2545
10.5 | 0.9358 | 0.07663 | -0.0085 | 12.2119
11 | 0.9154 | 0.09444 | -0.0225 | 9.6929
11.5 | 0.9019 | 0.10909 | -0.0319 | 8.2675
12 | 0.8907 | 0.12319 | -0.0403 | 7.2303
12.5 | 0.8872 | 0.13588 | -0.0476 | 6.5293

## 97. Re 8M Mach 0.00 (1)
BIGFOIL.COM POLAR EXPORT
NACA67A409
NACA67A409 |  |  |  | Cl Max: | 1.092 | at alpha= | 8 | deg
JavaFoil+Calcfoil stall+Eppler ext transition |  |  |  | L/D Max: | 146.032 | at alpha= | 2 | deg
Re: | 8000000 |  |  | Cd Min: | 0.00331 | at alpha= | 0 | deg
Mach: | 0 |  |  | Cl=0 at alpha= | -3.2414 | deg
|  |  |  | @ Cl=0.1, Cd= | 0.0044739
|  |  |  | @ Cl=0.4, Cd= | 0.0033507
|  |  |  | @ Cl=0.6, Cd= | 0.0041302
alpha (deg) | Cl | Cd | Cm | Cl/Cd
-16 | -0.293 | 0.11645 | -0.028 | -2.517
-15.5 | -0.31 | 0.11139 | -0.028 | -2.78
-15 | -0.327 | 0.10587 | -0.029 | -3.085
-14.5 | -0.344 | 0.10102 | -0.029 | -3.403
-14 | -0.361 | 0.09427 | -0.029 | -3.828
-13.5 | -0.378 | 0.08836 | -0.03 | -4.276
-13 | -0.393 | 0.08524 | -0.03 | -4.617
-12.5 | -0.408 | 0.08077 | -0.03 | -5.051
-12 | -0.42 | 0.07624 | -0.03 | -5.515
-11.5 | -0.428 | 0.07222 | -0.03 | -5.923
-11 | -0.43 | 0.06858 | -0.031 | -6.263
-10.5 | -0.428 | 0.06489 | -0.031 | -6.596
-10 | -0.424 | 0.05982 | -0.032 | -7.08
-9.5 | -0.415 | 0.05633 | -0.033 | -7.367
-9 | -0.402 | 0.05326 | -0.034 | -7.55
-8.5 | -0.386 | 0.04958 | -0.035 | -7.777
-8 | -0.365 | 0.04659 | -0.036 | -7.824
-7.5 | -0.419 | 0.00659 | -0.07 | -63.603
-7 | -0.383 | 0.00625 | -0.071 | -61.259
-6.5 | -0.342 | 0.00603 | -0.071 | -56.736
-6 | -0.297 | 0.00583 | -0.072 | -50.975
-5.5 | -0.248 | 0.00555 | -0.073 | -44.737
-5 | -0.197 | 0.00537 | -0.074 | -36.669
-4.5 | -0.143 | 0.00508 | -0.075 | -28.196
-4 | -0.087 | 0.00492 | -0.075 | -17.758
-3.5 | -0.03 | 0.00479 | -0.076 | -6.34
-3 | 0.028 | 0.00463 | -0.077 | 5.941
-2.5 | 0.086 | 0.0045 | -0.078 | 19.083
-2 | 0.145 | 0.00439 | -0.078 | 32.913
-1.5 | 0.203 | 0.00429 | -0.079 | 47.445
-1 | 0.262 | 0.00344 | -0.08 | 76.215
-0.5 | 0.322 | 0.00332 | -0.081 | 96.915
0 | 0.38 | 0.00331 | -0.081 | 114.876
0.5 | 0.439 | 0.00343 | -0.082 | 127.833
1 | 0.497 | 0.00379 | -0.083 | 131.082
1.5 | 0.554 | 0.00388 | -0.084 | 142.925
2 | 0.611 | 0.00419 | -0.085 | 146.032
2.5 | 0.668 | 0.00464 | -0.085 | 144.007
3 | 0.724 | 0.00516 | -0.086 | 140.285
3.5 | 0.778 | 0.0061 | -0.087 | 127.597
4 | 0.829 | 0.00768 | -0.087 | 107.952
4.5 | 0.878 | 0.00799 | -0.088 | 109.943
5 | 0.924 | 0.00833 | -0.089 | 110.885
5.5 | 0.965 | 0.00873 | -0.09 | 110.602
6 | 1.003 | 0.00914 | -0.09 | 109.757
6.5 | 1.035 | 0.00956 | -0.091 | 108.232
7 | 1.062 | 0.01 | -0.092 | 106.128
7.5 | 1.082 | 0.01041 | -0.092 | 103.939
8 | 1.092 | 0.01093 | -0.093 | 99.967
8.5 | 1.088 | 0.01142 | -0.093 | 95.277
9 | 1.075 | 0.01197 | -0.094 | 89.83
9.5 | 1.053 | 0.01261 | -0.095 | 83.519
10 | 1.024 | 0.01326 | -0.095 | 77.233
10.5 | 0.988 | 0.014 | -0.096 | 70.604
11 | 0.944 | 0.01527 | -0.096 | 61.825
11.5 | 0.747 | 0.06909 | -0.057 | 10.818
12 | 0.705 | 0.07805 | -0.051 | 9.037
12.5 | 0.668 | 0.08155 | -0.052 | 8.191
13 | 0.63 | 0.08529 | -0.054 | 7.393

## 98. Re 8M Mach 0.00 (2)
BIGFOIL.COM POLAR EXPORT
NACA67A409
NACA67A409 |  |  |  | Cl Max: | 1.7618 | at alpha= | 19 | deg
XFOIL ncrit=9 |  |  |  | L/D Max: | 121.507 | at alpha= | 6.5 | deg
Re: | 8000000 |  |  | Cd Min: | 0.05487 | at alpha= | 20 | deg
Mach: | 0 |  |  | Cl=0 at alpha= | -3.3377 | deg
|  |  |  | @ Cl=0.1, Cd= | 0.0045129
|  |  |  | @ Cl=0.4, Cd= | 0.0035647
|  |  |  | @ Cl=0.6, Cd= | 0.0056801
alpha (deg) | Cl | Cd | Cm | Cl/Cd
-17 | -1.0566 | 0.043 | -0.111 | -24.5721
-16.5 | -1.1155 | 0.03443 | -0.1107 | -32.3991
-16 | -1.1851 | 0.02799 | -0.1001 | -42.3401
-15.5 | -1.1902 | 0.02431 | -0.0942 | -48.9593
-15 | -1.1811 | 0.02057 | -0.0898 | -57.4186
-14.5 | -1.1515 | 0.01832 | -0.0874 | -62.8548
-14 | -1.1156 | 0.01648 | -0.0857 | -67.6942
-13.5 | -1.0732 | 0.01525 | -0.0846 | -70.3738
-13 | -1.028 | 0.01422 | -0.0838 | -72.2925
-12.5 | -0.9799 | 0.01346 | -0.0834 | -72.8009
-12 | -0.9314 | 0.01263 | -0.083 | -73.7451
-11.5 | -0.8827 | 0.01174 | -0.0826 | -75.1874
-11 | -0.831 | 0.01126 | -0.0826 | -73.8011
-10.5 | -0.7831 | 0.01006 | -0.0819 | -77.8429
-10 | -0.7327 | 0.00923 | -0.0816 | -79.3824
-9.5 | -0.68 | 0.00873 | -0.0817 | -77.8923
-9 | -0.6262 | 0.00833 | -0.0819 | -75.1741
-8.5 | -0.5717 | 0.00801 | -0.0822 | -71.3733
-8 | -0.5171 | 0.00768 | -0.0825 | -67.3307
-7.5 | -0.4629 | 0.00722 | -0.0826 | -64.1136
-7 | -0.4093 | 0.00664 | -0.0827 | -61.6416
-6.5 | -0.3546 | 0.00625 | -0.0829 | -56.736
-6 | -0.2991 | 0.00599 | -0.0833 | -49.9332
-5.5 | -0.2431 | 0.00582 | -0.0837 | -41.7698
-5 | -0.1868 | 0.00564 | -0.0843 | -33.1206
-4.5 | -0.1312 | 0.00528 | -0.0846 | -24.8485
-4 | -0.075 | 0.00503 | -0.085 | -14.9105
-3.5 | -0.0184 | 0.00485 | -0.0856 | -3.7938
-3 | 0.0383 | 0.00469 | -0.0861 | 8.1663
-2.5 | 0.0946 | 0.00453 | -0.0865 | 20.883
-2 | 0.1515 | 0.00435 | -0.0871 | 34.8276
-1.5 | 0.2081 | 0.00422 | -0.0876 | 49.3128
-1 | 0.2648 | 0.00408 | -0.0882 | 64.902
-0.5 | 0.3206 | 0.00385 | -0.0886 | 83.2727
0 | 0.375 | 0.00347 | -0.0888 | 108.0692
0.5 | 0.4225 | 0.00365 | -0.0878 | 115.7534
1 | 0.4597 | 0.00423 | -0.0849 | 108.6761
1.5 | 0.5068 | 0.0046 | -0.0836 | 110.1739
2 | 0.5539 | 0.00517 | -0.0823 | 107.1373
2.5 | 0.6018 | 0.0057 | -0.0811 | 105.5789
3 | 0.6501 | 0.00615 | -0.08 | 105.7073
3.5 | 0.7007 | 0.00643 | -0.0793 | 108.9736
4 | 0.7522 | 0.00668 | -0.0789 | 112.6048
4.5 | 0.8031 | 0.00697 | -0.0783 | 115.2224
5 | 0.8534 | 0.00727 | -0.0776 | 117.3865
5.5 | 0.9032 | 0.00759 | -0.0768 | 118.9987
6 | 0.9517 | 0.00793 | -0.0757 | 120.0126
6.5 | 1 | 0.00823 | -0.0746 | 121.5067
7 | 1.0458 | 0.00865 | -0.073 | 120.9017
8 | 1.1431 | 0.00941 | -0.0713 | 121.4772
8.5 | 1.1886 | 0.00991 | -0.0699 | 119.9395
9 | 1.2298 | 0.01051 | -0.0676 | 117.0124
9.5 | 1.271 | 0.011 | -0.0653 | 115.5455
10 | 1.3117 | 0.01154 | -0.063 | 113.6655
10.5 | 1.3512 | 0.01219 | -0.0606 | 110.845
11 | 1.3894 | 0.013 | -0.058 | 106.8769
11.5 | 1.4266 | 0.01383 | -0.0554 | 103.1526
12 | 1.4617 | 0.01491 | -0.0524 | 98.0349
12.5 | 1.4972 | 0.01581 | -0.0498 | 94.6996
13 | 1.5267 | 0.01733 | -0.0461 | 88.0958
13.5 | 1.557 | 0.01863 | -0.0429 | 83.5749
14 | 1.5927 | 0.01925 | -0.0406 | 82.7377
14.5 | 1.6198 | 0.02068 | -0.0371 | 78.3269
15 | 1.643 | 0.02238 | -0.0334 | 73.4138
15.5 | 1.673 | 0.02342 | -0.0307 | 71.4347
16 | 1.6915 | 0.02544 | -0.0268 | 66.4898
16.5 | 1.711 | 0.02736 | -0.0233 | 62.5365
17 | 1.7279 | 0.02949 | -0.0198 | 58.5927
17.5 | 1.7447 | 0.03168 | -0.0167 | 55.0726
18 | 1.7411 | 0.0358 | -0.0122 | 48.6341
18.5 | 1.7616 | 0.03785 | -0.0103 | 46.5416
19 | 1.7618 | 0.04205 | -0.0075 | 41.8977
19.5 | 1.7523 | 0.04766 | -0.0053 | 36.7667
20 | 1.7347 | 0.05487 | -0.0045 | 31.6147

## 99. Re 8M Mach 0.10 (1)
BIGFOIL.COM POLAR EXPORT
NACA67A409
NACA67A409 |  |  |  | Cl Max: | 1.088 | at alpha= | 8 | deg
JavaFoil+Calcfoil stall+Eppler ext transition |  |  |  | L/D Max: | 145.313 | at alpha= | 2 | deg
Re: | 8000000 |  |  | Cd Min: | 0.00332 | at alpha= | 0 | deg
Mach: | 0.1 |  |  | Cl=0 at alpha= | -3.2373 | deg
|  |  |  | @ Cl=0.1, Cd= | 0.0045139
|  |  |  | @ Cl=0.4, Cd= | 0.0033475
|  |  |  | @ Cl=0.6, Cd= | 0.08633
alpha (deg) | Cl | Cd | Cm | Cl/Cd
-15.5 | -0.27 | 0.11003 | -0.029 | -2.455
-15 | -0.289 | 0.10603 | -0.029 | -2.725
-14.5 | -0.308 | 0.10081 | -0.029 | -3.057
-14 | -0.328 | 0.09529 | -0.03 | -3.441
-13.5 | -0.348 | 0.08924 | -0.03 | -3.894
-13 | -0.366 | 0.08468 | -0.03 | -4.323
-12.5 | -0.384 | 0.08118 | -0.031 | -4.728
-12 | -0.4 | 0.07635 | -0.031 | -5.233
-11.5 | -0.41 | 0.07302 | -0.031 | -5.615
-11 | -0.415 | 0.06856 | -0.031 | -6.048
-10.5 | -0.416 | 0.06521 | -0.031 | -6.376
-10 | -0.413 | 0.06139 | -0.031 | -6.733
-9.5 | -0.407 | 0.05674 | -0.033 | -7.18
-9 | -0.396 | 0.05353 | -0.033 | -7.406
-8.5 | -0.382 | 0.04996 | -0.035 | -7.637
-8 | -0.362 | 0.04719 | -0.036 | -7.666
-7.5 | -0.341 | 0.04118 | -0.042 | -8.275
-7 | -0.382 | 0.00625 | -0.071 | -61.146
-6.5 | -0.342 | 0.00606 | -0.072 | -56.404
-6 | -0.297 | 0.00587 | -0.073 | -50.682
-5.5 | -0.249 | 0.00557 | -0.073 | -44.706
-5 | -0.198 | 0.00542 | -0.074 | -36.448
-4.5 | -0.144 | 0.00506 | -0.075 | -28.43
-4 | -0.088 | 0.0049 | -0.076 | -17.915
-3.5 | -0.031 | 0.00477 | -0.076 | -6.4
-3 | 0.028 | 0.00467 | -0.077 | 5.926
-2.5 | 0.086 | 0.00454 | -0.078 | 19.024
-2 | 0.145 | 0.00443 | -0.079 | 32.829
-1.5 | 0.204 | 0.00426 | -0.08 | 47.96
-1 | 0.264 | 0.00345 | -0.08 | 76.485
-0.5 | 0.323 | 0.00333 | -0.081 | 96.956
0 | 0.382 | 0.00332 | -0.082 | 114.927
0.5 | 0.441 | 0.00341 | -0.083 | 129.449
1 | 0.5 | 0.00378 | -0.083 | 132.099
1.5 | 0.557 | 0.0039 | -0.084 | 142.604
2 | 0.614 | 0.00423 | -0.085 | 145.313
2.5 | 0.671 | 0.00463 | -0.086 | 145.006
3 | 0.727 | 0.00585 | -0.086 | 124.267
3.5 | 0.781 | 0.00737 | -0.087 | 106.09
4 | 0.833 | 0.00772 | -0.088 | 107.864
4.5 | 0.882 | 0.00803 | -0.089 | 109.775
5 | 0.927 | 0.00838 | -0.089 | 110.619
5.5 | 0.969 | 0.00877 | -0.09 | 110.495
6 | 1.005 | 0.00919 | -0.091 | 109.405
6.5 | 1.036 | 0.00964 | -0.091 | 107.557
7 | 1.062 | 0.01008 | -0.092 | 105.377
7.5 | 1.081 | 0.01046 | -0.093 | 103.365
8 | 1.088 | 0.01103 | -0.093 | 98.63
8.5 | 1.081 | 0.01153 | -0.094 | 93.731
9 | 1.063 | 0.0121 | -0.095 | 87.856
9.5 | 1.037 | 0.01277 | -0.095 | 81.217
10 | 1.002 | 0.01343 | -0.096 | 74.585
10.5 | 0.96 | 0.01425 | -0.096 | 67.363
11 | 0.769 | 0.05803 | -0.066 | 13.243
11.5 | 0.713 | 0.07094 | -0.055 | 10.046
12 | 0.668 | 0.07904 | -0.05 | 8.449
12.5 | 0.626 | 0.08276 | -0.052 | 7.565
13 | 0.584 | 0.08633 | -0.053 | 6.768

## 100. Re 8M Mach 0.10 (2)
BIGFOIL.COM POLAR EXPORT
NACA67A409
NACA67A409 |  |  |  | Cl Max: | 1.724 | at alpha= | 17.5 | deg
XFOIL ncrit=9 |  |  |  | L/D Max: | 121.415 | at alpha= | 6.5 | deg
Re: | 8000000 |  |  | Cd Min: | 0.07528 | at alpha= | 20 | deg
Mach: | 0.1 |  |  | Cl=0 at alpha= | -3.338 | deg
|  |  |  | @ Cl=0.1, Cd= | 0.0045158
|  |  |  | @ Cl=0.4, Cd= | 0.0036939
|  |  |  | @ Cl=0.6, Cd= | 0.0056726
alpha (deg) | Cl | Cd | Cm | Cl/Cd
-15.5 | -0.8938 | 0.04953 | -0.1102 | -18.0456
-15 | -1.0749 | 0.03136 | -0.1044 | -34.2761
-14.5 | -1.1064 | 0.02494 | -0.0966 | -44.3625
-14 | -1.1008 | 0.02017 | -0.092 | -54.5761
-13.5 | -1.0729 | 0.01728 | -0.0892 | -62.0891
-13 | -1.0329 | 0.01555 | -0.0875 | -66.4244
-12.5 | -0.9867 | 0.01441 | -0.0865 | -68.4733
-12 | -0.9387 | 0.01337 | -0.0857 | -70.2094
-11.5 | -0.8902 | 0.01231 | -0.085 | -72.3152
-10.5 | -0.7881 | 0.01074 | -0.0841 | -73.3799
-10 | -0.7385 | 0.00961 | -0.0834 | -76.847
-9.5 | -0.6859 | 0.00894 | -0.0832 | -76.7226
-9 | -0.6318 | 0.00846 | -0.0832 | -74.6809
-8.5 | -0.5767 | 0.0081 | -0.0833 | -71.1975
-8 | -0.5214 | 0.00775 | -0.0835 | -67.2774
-7.5 | -0.4657 | 0.00745 | -0.0838 | -62.5101
-7 | -0.4123 | 0.00673 | -0.0836 | -61.263
-6.5 | -0.3572 | 0.00631 | -0.0837 | -56.6086
-6 | -0.3013 | 0.00602 | -0.084 | -50.0498
-5.5 | -0.2449 | 0.00583 | -0.0844 | -42.0069
-5 | -0.1881 | 0.00566 | -0.0849 | -33.2332
-4.5 | -0.1321 | 0.0053 | -0.0852 | -24.9245
-4 | -0.0755 | 0.00504 | -0.0856 | -14.9802
-3.5 | -0.0185 | 0.00485 | -0.0861 | -3.8144
-3 | 0.0386 | 0.0047 | -0.0866 | 8.2128
-2.5 | 0.0952 | 0.00453 | -0.087 | 21.0155
-2 | 0.1525 | 0.00436 | -0.0876 | 34.9771
-1.5 | 0.2094 | 0.00422 | -0.0881 | 49.6209
-1 | 0.2664 | 0.00408 | -0.0887 | 65.2941
-0.5 | 0.3226 | 0.00386 | -0.0891 | 83.5751
0.5 | 0.4251 | 0.00364 | -0.0883 | 116.7857
1 | 0.4621 | 0.00422 | -0.0853 | 109.5024
1.5 | 0.5092 | 0.0046 | -0.084 | 110.6957
2 | 0.5563 | 0.00518 | -0.0826 | 107.3938
2.5 | 0.6042 | 0.00572 | -0.0814 | 105.6294
3 | 0.6527 | 0.00617 | -0.0802 | 105.7861
3.5 | 0.7037 | 0.00645 | -0.0795 | 109.1008
4 | 0.7554 | 0.00671 | -0.079 | 112.5782
4.5 | 0.8065 | 0.00699 | -0.0783 | 115.3791
5 | 0.857 | 0.00731 | -0.0775 | 117.2367
5.5 | 0.9069 | 0.00763 | -0.0766 | 118.8598
6.5 | 1.0041 | 0.00827 | -0.0743 | 121.4148
7 | 1.0496 | 0.00871 | -0.0725 | 120.5052
7.5 | 1.0936 | 0.00905 | -0.0703 | 120.8398
8 | 1.1478 | 0.00949 | -0.0707 | 120.9484
8.5 | 1.1919 | 0.01003 | -0.0687 | 118.8335
9 | 1.233 | 0.0106 | -0.0661 | 116.3208
9.5 | 1.2747 | 0.01113 | -0.0638 | 114.5283
10 | 1.3158 | 0.01172 | -0.0614 | 112.2696
10.5 | 1.3553 | 0.01247 | -0.0588 | 108.6848
11 | 1.3936 | 0.01333 | -0.056 | 104.5461
11.5 | 1.4312 | 0.01426 | -0.0532 | 100.3647
12 | 1.4652 | 0.01551 | -0.0499 | 94.4681
12.5 | 1.5006 | 0.01655 | -0.047 | 90.6707
13 | 1.5314 | 0.01795 | -0.0434 | 85.3148
13.5 | 1.5606 | 0.01941 | -0.0398 | 80.4019
14 | 1.5971 | 0.02005 | -0.0374 | 79.6559
14.5 | 1.6232 | 0.02164 | -0.0336 | 75.0092
15 | 1.6445 | 0.02358 | -0.0294 | 69.7413
15.5 | 1.6728 | 0.02484 | -0.0264 | 67.343
16 | 1.6885 | 0.02719 | -0.0221 | 62.1
16.5 | 1.7037 | 0.02956 | -0.0181 | 57.6353
17 | 1.7151 | 0.03232 | -0.0142 | 53.0662
17.5 | 1.724 | 0.03541 | -0.0106 | 48.6868
18 | 1.7128 | 0.04055 | -0.0064 | 42.2392
18.5 | 1.7147 | 0.04485 | -0.0041 | 38.2319
19 | 1.698 | 0.05164 | -0.0023 | 32.8815
19.5 | 1.6788 | 0.05964 | -0.0025 | 28.1489
20 | 1.6174 | 0.07528 | -0.0074 | 21.4851

## 101. Re 8M Mach 0.25 (1)
BIGFOIL.COM POLAR EXPORT
NACA67A409
NACA67A409 |  |  |  | Cl Max: | 1.062 | at alpha= | 7.5 | deg
JavaFoil+Calcfoil stall+Eppler ext transition |  |  |  | L/D Max: | 146.892 | at alpha= | 1 | deg
Re: | 8000000 |  |  | Cd Min: | 0.00332 | at alpha= | -0.5 | deg
Mach: | 0.25 |  |  | Cl=0 at alpha= | -3.2373 | deg
|  |  |  | @ Cl=0.1, Cd= | 0.0045288
|  |  |  | @ Cl=0.4, Cd= | 0.08975
|  |  |  | @ Cl=0.6, Cd= | 0.08975
alpha (deg) | Cl | Cd | Cm | Cl/Cd
-12 | -0.201 | 0.07706 | -0.032 | -2.611
-11.5 | -0.246 | 0.072 | -0.033 | -3.418
-11 | -0.279 | 0.06892 | -0.033 | -4.053
-10.5 | -0.307 | 0.06557 | -0.033 | -4.676
-10 | -0.328 | 0.06174 | -0.033 | -5.306
-9.5 | -0.342 | 0.05744 | -0.034 | -5.954
-9 | -0.349 | 0.05449 | -0.034 | -6.4
-8.5 | -0.348 | 0.05165 | -0.034 | -6.74
-8 | -0.34 | 0.04907 | -0.034 | -6.926
-7.5 | -0.325 | 0.04542 | -0.036 | -7.153
-7 | -0.375 | 0.00602 | -0.073 | -62.314
-6.5 | -0.34 | 0.0062 | -0.074 | -54.903
-6 | -0.299 | 0.00597 | -0.075 | -50.086
-5.5 | -0.252 | 0.00552 | -0.075 | -45.723
-5 | -0.201 | 0.00533 | -0.076 | -37.788
-4.5 | -0.147 | 0.00515 | -0.077 | -28.501
-4 | -0.09 | 0.00494 | -0.078 | -18.21
-3.5 | -0.031 | 0.0048 | -0.079 | -6.52
-3 | 0.028 | 0.0047 | -0.079 | 6.044
-2.5 | 0.089 | 0.00456 | -0.08 | 19.416
-2 | 0.149 | 0.00439 | -0.081 | 33.981
-1.5 | 0.21 | 0.00429 | -0.082 | 48.969
-1 | 0.271 | 0.00346 | -0.083 | 78.397
-0.5 | 0.332 | 0.00332 | -0.083 | 100.192
0 | 0.393 | 0.00332 | -0.084 | 118.385
0.5 | 0.453 | 0.00342 | -0.085 | 132.47
1 | 0.513 | 0.0035 | -0.086 | 146.892
1.5 | 0.572 | 0.00396 | -0.086 | 144.433
2 | 0.631 | 0.00431 | -0.087 | 146.433
2.5 | 0.689 | 0.00474 | -0.088 | 145.541
3 | 0.746 | 0.0072 | -0.089 | 103.663
3.5 | 0.802 | 0.00752 | -0.089 | 106.577
4 | 0.854 | 0.00789 | -0.09 | 108.12
4.5 | 0.902 | 0.00828 | -0.091 | 108.954
5 | 0.946 | 0.00869 | -0.092 | 108.858
5.5 | 0.985 | 0.00907 | -0.092 | 108.545
6 | 1.017 | 0.0095 | -0.093 | 107.003
6.5 | 1.041 | 0.01005 | -0.094 | 103.549
7 | 1.057 | 0.01057 | -0.094 | 99.938
7.5 | 1.062 | 0.01108 | -0.095 | 95.896
8 | 1.05 | 0.01169 | -0.096 | 89.794
8.5 | 1.014 | 0.0123 | -0.096 | 82.406
9 | 0.96 | 0.013 | -0.097 | 73.859
9.5 | 0.732 | 0.05737 | -0.055 | 12.76
10 | 0.663 | 0.06325 | -0.052 | 10.479
10.5 | 0.585 | 0.0698 | -0.049 | 8.382
11 | 0.502 | 0.07205 | -0.05 | 6.968
11.5 | 0.412 | 0.07721 | -0.05 | 5.332
12 | 0.314 | 0.08404 | -0.049 | 3.741
12.5 | 0.197 | 0.08975 | -0.05 | 2.195

## 102. Re 8M Mach 0.25 (2)
BIGFOIL.COM POLAR EXPORT
NACA67A409
NACA67A409 |  |  |  | Cl Max: | 1.4815 | at alpha= | 12.5 | deg
XFOIL ncrit=9 |  |  |  | L/D Max: | 122.654 | at alpha= | 0.5 | deg
Re: | 8000000 |  |  | Cd Min: | 0.20736 | at alpha= | 17.5 | deg
Mach: | 0.25 |  |  | Cl=0 at alpha= | -99 | deg
|  |  |  | @ Cl=0.1, Cd= | 0.00348
|  |  |  | @ Cl=0.4, Cd= | 0.003501
|  |  |  | @ Cl=0.6, Cd= | 0.0055984
alpha (deg) | Cl | Cd | Cm | Cl/Cd
0 | 0.3896 | 0.00348 | -0.0922 | 111.954
0.5 | 0.4391 | 0.00358 | -0.0911 | 122.6536
1 | 0.4752 | 0.0042 | -0.0876 | 113.1429
1.5 | 0.5221 | 0.00465 | -0.0859 | 112.2796
2 | 0.5694 | 0.00525 | -0.0841 | 108.4571
2.5 | 0.6177 | 0.0058 | -0.0826 | 106.5
3 | 0.6669 | 0.00626 | -0.0811 | 106.5335
3.5 | 0.7191 | 0.00655 | -0.0802 | 109.7863
4 | 0.772 | 0.00682 | -0.0794 | 113.1965
4.5 | 0.8241 | 0.00713 | -0.0784 | 115.582
5 | 0.8755 | 0.00747 | -0.0771 | 117.2021
5.5 | 0.9261 | 0.00783 | -0.0757 | 118.2759
6 | 0.9762 | 0.00816 | -0.0741 | 119.6324
6.5 | 1.0241 | 0.00856 | -0.0719 | 119.6379
7 | 1.0673 | 0.009 | -0.0687 | 118.5889
7.5 | 1.1192 | 0.00943 | -0.0674 | 118.685
8 | 1.1634 | 0.01001 | -0.0644 | 116.2238
8.5 | 1.2078 | 0.01066 | -0.0615 | 113.3021
9 | 1.252 | 0.01136 | -0.0585 | 110.2113
9.5 | 1.2952 | 0.0122 | -0.0553 | 106.1639
10 | 1.3372 | 0.0132 | -0.0519 | 101.303
10.5 | 1.3773 | 0.01444 | -0.0482 | 95.3809
11 | 1.4138 | 0.01612 | -0.044 | 87.7047
11.5 | 1.4383 | 0.01934 | -0.0383 | 74.3692
12 | 1.4574 | 0.02253 | -0.0322 | 64.6871
12.5 | 1.4815 | 0.02466 | -0.0269 | 60.077
13 | 1.4577 | 0.03106 | -0.0172 | 46.9317
13.5 | 1.4159 | 0.03883 | -0.0081 | 36.4641
14 | 1.377 | 0.04681 | -0.002 | 29.4168
14.5 | 1.3192 | 0.05777 | 0.0009 | 22.8354
15 | 1.2571 | 0.07198 | -0.0024 | 17.4646
15.5 | 1.2296 | 0.08452 | -0.0094 | 14.548
16 | 1.1841 | 0.10573 | -0.0247 | 11.1993
16.5 | 1.0604 | 0.14991 | -0.0523 | 7.0736
17 | 1.0216 | 0.1714 | -0.0653 | 5.9603
17.5 | 0.9535 | 0.20736 | -0.0839 | 4.5983

## 103. Re 8M Mach 0.50 (1)
BIGFOIL.COM POLAR EXPORT
NACA67A409
NACA67A409 |  |  |  | Cl Max: | 1.213 | at alpha= | 20 | deg
JavaFoil+Calcfoil stall+Eppler ext transition |  |  |  | L/D Max: | 159.742 | at alpha= | 0.5 | deg
Re: | 8000000 |  |  | Cd Min: | 0.00308 | at alpha= | 0 | deg
Mach: | 0.5 |  |  | Cl=0 at alpha= | -3.2385 | deg
|  |  |  | @ Cl=0.1, Cd= | 0.0046381
|  |  |  | @ Cl=0.4, Cd= | 0.0032349
|  |  |  | @ Cl=0.6, Cd= | 0.0046008
alpha (deg) | Cl | Cd | Cm | Cl/Cd
-20 | -0.894 | 0.15278 | -0.034 | -5.851
-19.5 | -0.867 | 0.14702 | -0.034 | -5.9
-19 | -0.842 | 0.13988 | -0.034 | -6.016
-18.5 | -0.816 | 0.13536 | -0.035 | -6.025
-18 | -0.79 | 0.1338 | -0.036 | -5.904
-17.5 | -0.763 | 0.1267 | -0.036 | -6.025
-17 | -0.736 | 0.12103 | -0.035 | -6.083
-16.5 | -0.71 | 0.11432 | -0.036 | -6.212
-16 | -0.684 | 0.10728 | -0.037 | -6.38
-15.5 | -0.659 | 0.09981 | -0.038 | -6.599
-15 | -0.634 | 0.09246 | -0.04 | -6.856
-14.5 | -0.603 | 0.1028 | -0.036 | -5.868
-14 | -0.577 | 0.09412 | -0.037 | -6.129
-13.5 | -0.551 | 0.08723 | -0.038 | -6.314
-13 | -0.525 | 0.08114 | -0.039 | -6.471
-12.5 | -0.499 | 0.07469 | -0.041 | -6.684
-12 | -0.475 | 0.06814 | -0.044 | -6.966
-11.5 | -0.443 | 0.08258 | -0.037 | -5.36
-11 | -0.416 | 0.07225 | -0.037 | -5.76
-10.5 | -0.39 | 0.06549 | -0.039 | -5.954
-10 | -0.364 | 0.05933 | -0.041 | -6.135
-9.5 | -0.338 | 0.05412 | -0.044 | -6.252
-9 | -0.314 | 0.04784 | -0.049 | -6.567
-8.5 | -0.282 | 0.05693 | -0.037 | -4.951
-8 | -0.255 | 0.05145 | -0.038 | -4.964
-7.5 | -0.229 | 0.04626 | -0.04 | -4.95
-7 | -0.203 | 0.04208 | -0.044 | -4.819
-6.5 | -0.217 | 0.00599 | -0.082 | -36.25
-6 | -0.148 | 0.0391 | -0.042 | -3.795
-5.5 | -0.121 | 0.038 | -0.039 | -3.192
-5 | -0.161 | 0.03557 | -0.04 | -4.538
-4.5 | -0.156 | 0.00544 | -0.086 | -28.605
-4 | -0.098 | 0.00519 | -0.087 | -18.862
-3.5 | -0.034 | 0.00496 | -0.088 | -6.951
-3 | 0.031 | 0.00476 | -0.089 | 6.607
-2.5 | 0.099 | 0.00464 | -0.09 | 21.249
-2 | 0.166 | 0.00451 | -0.09 | 36.895
-1.5 | 0.234 | 0.00435 | -0.091 | 53.862
-1 | 0.303 | 0.00427 | -0.092 | 70.884
-0.5 | 0.371 | 0.00335 | -0.093 | 110.764
0 | 0.439 | 0.00308 | -0.094 | 142.589
0.5 | 0.506 | 0.00317 | -0.095 | 159.742
1 | 0.573 | 0.00431 | -0.096 | 132.87
1.5 | 0.638 | 0.00501 | -0.096 | 127.312
2 | 0.703 | 0.00564 | -0.097 | 124.623
2.5 | 0.767 | 0.0064 | -0.098 | 119.738
3 | 0.828 | 0.00799 | -0.099 | 103.6
3.5 | 0.886 | 0.00849 | -0.1 | 104.422
4 | 0.936 | 0.00898 | -0.101 | 104.315
4.5 | 0.975 | 0.00948 | -0.101 | 102.86
5 | 0.992 | 0.01012 | -0.102 | 97.998
5.5 | 0.965 | 0.01084 | -0.103 | 89.016
6 | 0.604 | 0.01146 | -0.104 | 52.765
6.5 | 0.52 | 0.04261 | -0.056 | 12.197
7 | 0.545 | 0.04644 | -0.054 | 11.734
7.5 | 0.699 | 0.01335 | -0.106 | 52.364
8 | 0.601 | 0.04973 | -0.061 | 12.075
8.5 | 0.621 | 0.05921 | -0.051 | 10.495
9 | 0.793 | 0.01516 | -0.108 | 52.29
9.5 | 0.82 | 0.01667 | -0.108 | 49.178
10 | 0.702 | 0.06629 | -0.058 | 10.585
10.5 | 0.725 | 0.07539 | -0.055 | 9.622
11 | 0.914 | 0.01806 | -0.11 | 50.589
11.5 | 0.793 | 0.0672 | -0.074 | 11.803
12 | 0.808 | 0.07827 | -0.065 | 10.328
12.5 | 0.831 | 0.08767 | -0.062 | 9.475
13 | 0.856 | 0.09538 | -0.062 | 8.972
13.5 | 0.886 | 0.0879 | -0.068 | 10.084
14 | 0.91 | 0.09525 | -0.066 | 9.55
14.5 | 0.935 | 0.10272 | -0.067 | 9.105
15 | 0.964 | 0.10727 | -0.071 | 8.986
15.5 | 0.984 | 0.11379 | -0.066 | 8.646
16 | 1.009 | 0.11627 | -0.067 | 8.677
16.5 | 1.038 | 0.11966 | -0.071 | 8.671
17 | 1.069 | 0.12236 | -0.076 | 8.739
17.5 | 1.094 | 0.13097 | -0.076 | 8.353
18 | 1.111 | 0.13314 | -0.072 | 8.347
18.5 | 1.14 | 0.13596 | -0.075 | 8.387
19 | 1.174 | 0.13598 | -0.081 | 8.636
19.5 | 1.205 | 0.13851 | -0.084 | 8.703
20 | 1.213 | 0.14714 | -0.076 | 8.245

## 104. Re 8M Mach 0.50 (2)
BIGFOIL.COM POLAR EXPORT
NACA67A409
NACA67A409 |  |  |  | Cl Max: | 1.1487 | at alpha= | 7.5 | deg
XFOIL ncrit=9 |  |  |  | L/D Max: | 150.179 | at alpha= | 0.5 | deg
Re: | 8000000 |  |  | Cd Min: | 0.24449 | at alpha= | -20 | deg
Mach: | 0.5 |  |  | Cl=0 at alpha= | -3.338 | deg
|  |  |  | @ Cl=0.1, Cd= | 0.0047532
|  |  |  | @ Cl=0.4, Cd= | 0.0038523
|  |  |  | @ Cl=0.6, Cd= | 0.0053024
alpha (deg) | Cl | Cd | Cm | Cl/Cd
-20 | -0.5985 | 0.24449 | -0.0146 | -2.448
-19.5 | -0.578 | 0.23601 | -0.0193 | -2.449
-19 | -0.5568 | 0.22888 | -0.024 | -2.4327
-18.5 | -0.5351 | 0.22124 | -0.0287 | -2.4186
-18 | -0.5135 | 0.2133 | -0.0331 | -2.4074
-17.5 | -0.4919 | 0.20568 | -0.0377 | -2.3916
-17 | -0.4711 | 0.19762 | -0.0423 | -2.3839
-16.5 | -0.4504 | 0.18982 | -0.0467 | -2.3728
-16 | -0.4296 | 0.182 | -0.0512 | -2.3604
-15.5 | -0.4123 | 0.17314 | -0.0558 | -2.3813
-15 | -0.392 | 0.16561 | -0.0602 | -2.367
-14.5 | -0.3762 | 0.15631 | -0.0646 | -2.4068
-13.5 | -0.3393 | 0.14095 | -0.0733 | -2.4072
-13 | -0.32 | 0.13382 | -0.0775 | -2.3913
-12.5 | -0.3038 | 0.12595 | -0.0817 | -2.4121
-12 | -0.288 | 0.11838 | -0.0857 | -2.4328
-11.5 | -0.2723 | 0.1111 | -0.0896 | -2.4509
-11 | -0.2645 | 0.10225 | -0.0937 | -2.5868
-10.5 | -0.2559 | 0.09414 | -0.0975 | -2.7183
-10 | -0.2486 | 0.08628 | -0.1015 | -2.8813
-9.5 | -0.235 | 0.07993 | -0.1049 | -2.9401
-9 | -0.2347 | 0.07179 | -0.1088 | -3.2693
-8.5 | -0.2232 | 0.06598 | -0.1117 | -3.3828
-8 | -0.2236 | 0.05895 | -0.1152 | -3.793
-7.5 | -0.2536 | 0.05072 | -0.1193 | -5
-7 | -0.263 | 0.04305 | -0.1207 | -6.1092
-6.5 | -0.2635 | 0.0348 | -0.1203 | -7.5718
-6 | -0.2583 | 0.02578 | -0.1174 | -10.0194
-5.5 | -0.2435 | 0.01669 | -0.1127 | -14.5896
-5 | -0.2121 | 0.0093 | -0.1082 | -22.8065
-4.5 | -0.1548 | 0.00658 | -0.1054 | -23.5258
-4 | -0.0891 | 0.0057 | -0.1039 | -15.6316
-3.5 | -0.022 | 0.0052 | -0.1031 | -4.2308
-3 | 0.0459 | 0.00492 | -0.1028 | 9.3293
-2.5 | 0.114 | 0.00471 | -0.103 | 24.2038
-2 | 0.1815 | 0.00449 | -0.1033 | 40.4232
-1.5 | 0.2485 | 0.00432 | -0.1037 | 57.5231
-1 | 0.3152 | 0.00417 | -0.1042 | 75.5875
-0.5 | 0.381 | 0.00398 | -0.1046 | 95.7286
0 | 0.445 | 0.00355 | -0.1049 | 125.3521
0.5 | 0.5031 | 0.00335 | -0.1041 | 150.1791
1 | 0.5337 | 0.00405 | -0.0978 | 131.7778
1.5 | 0.5726 | 0.00485 | -0.0928 | 118.0619
2 | 0.6156 | 0.00556 | -0.0885 | 110.7194
2.5 | 0.6614 | 0.00618 | -0.0845 | 107.0227
3 | 0.7036 | 0.00671 | -0.0796 | 104.8584
3.5 | 0.7554 | 0.00704 | -0.0764 | 107.3011
4 | 0.8077 | 0.00741 | -0.0731 | 109.0013
4.5 | 0.8605 | 0.00783 | -0.0696 | 109.8978
5 | 0.9138 | 0.00828 | -0.066 | 110.3623
5.5 | 0.9655 | 0.00879 | -0.0616 | 109.8407
6 | 1.0165 | 0.00935 | -0.0567 | 108.7166
6.5 | 1.0741 | 0.01058 | -0.0528 | 101.5217
7 | 1.1111 | 0.01368 | -0.045 | 81.2208
7.5 | 1.1487 | 0.02366 | -0.0399 | 48.5503
8 | 1.1301 | 0.03046 | -0.0273 | 37.1011
8.5 | 1.0951 | 0.03729 | -0.0153 | 29.3671
9 | 1.0561 | 0.04458 | -0.0063 | 23.69
9.5 | 1.0151 | 0.05301 | -0.0013 | 19.1492
10 | 0.9754 | 0.06305 | -0.0014 | 15.4703
10.5 | 0.9399 | 0.07582 | -0.0079 | 12.3965
11 | 0.9194 | 0.09343 | -0.0217 | 9.8405
11.5 | 0.9061 | 0.10818 | -0.0313 | 8.3759
12 | 0.8943 | 0.12239 | -0.0399 | 7.307
12.5 | 0.8905 | 0.13515 | -0.0473 | 6.589

## 105. Re 10M Mach 0.00 (1)
BIGFOIL.COM POLAR EXPORT
NACA67A409
NACA67A409 |  |  |  | Cl Max: | 1.093 | at alpha= | 8 | deg
JavaFoil+Calcfoil stall+Eppler ext transition |  |  |  | L/D Max: | 139.953 | at alpha= | 2.5 | deg
Re: | 10000000 |  |  | Cd Min: | 0.00396 | at alpha= | -0.5 | deg
Mach: | 0 |  |  | Cl=0 at alpha= | -3.2414 | deg
|  |  |  | @ Cl=0.1, Cd= | 0.0044086
|  |  |  | @ Cl=0.4, Cd= | 0.0041971
|  |  |  | @ Cl=0.6, Cd= | 0.0044021
alpha (deg) | Cl | Cd | Cm | Cl/Cd
-16 | -0.293 | 0.11517 | -0.028 | -2.546
-15.5 | -0.31 | 0.11058 | -0.028 | -2.801
-15 | -0.327 | 0.10384 | -0.029 | -3.147
-14.5 | -0.344 | 0.09977 | -0.029 | -3.447
-14 | -0.361 | 0.09426 | -0.03 | -3.831
-13.5 | -0.378 | 0.08796 | -0.031 | -4.298
-13 | -0.394 | 0.08391 | -0.03 | -4.691
-12.5 | -0.408 | 0.08 | -0.031 | -5.102
-12 | -0.421 | 0.07591 | -0.031 | -5.543
-11.5 | -0.428 | 0.07174 | -0.031 | -5.968
-11 | -0.43 | 0.06769 | -0.032 | -6.35
-10.5 | -0.428 | 0.06383 | -0.032 | -6.711
-10 | -0.424 | 0.05913 | -0.033 | -7.168
-9.5 | -0.415 | 0.05559 | -0.034 | -7.472
-9 | -0.403 | 0.05245 | -0.035 | -7.674
-8.5 | -0.386 | 0.04872 | -0.036 | -7.928
-8 | -0.365 | 0.0456 | -0.038 | -8.012
-7.5 | -0.419 | 0.00634 | -0.07 | -66.169
-7 | -0.383 | 0.00607 | -0.071 | -63.029
-6.5 | -0.342 | 0.00583 | -0.071 | -58.679
-6 | -0.297 | 0.00563 | -0.072 | -52.714
-5.5 | -0.248 | 0.00538 | -0.073 | -46.16
-5 | -0.197 | 0.00526 | -0.074 | -37.463
-4.5 | -0.143 | 0.00505 | -0.075 | -28.341
-4 | -0.087 | 0.00475 | -0.075 | -18.407
-3.5 | -0.03 | 0.0046 | -0.076 | -6.603
-3 | 0.028 | 0.0045 | -0.077 | 6.121
-2.5 | 0.086 | 0.00443 | -0.078 | 19.387
-2 | 0.145 | 0.00434 | -0.078 | 33.308
-1.5 | 0.203 | 0.00438 | -0.079 | 46.43
-1 | 0.262 | 0.00402 | -0.08 | 65.229
-0.5 | 0.322 | 0.00396 | -0.081 | 81.133
0 | 0.38 | 0.00417 | -0.081 | 91.192
0.5 | 0.439 | 0.00425 | -0.082 | 103.151
1 | 0.497 | 0.00436 | -0.083 | 114.116
1.5 | 0.554 | 0.00416 | -0.084 | 133.216
2 | 0.611 | 0.00446 | -0.085 | 136.993
2.5 | 0.668 | 0.00477 | -0.085 | 139.953
3 | 0.724 | 0.00565 | -0.086 | 128.034
3.5 | 0.778 | 0.00585 | -0.087 | 132.973
4 | 0.83 | 0.00616 | -0.087 | 134.693
4.5 | 0.879 | 0.00769 | -0.088 | 114.272
5 | 0.924 | 0.00805 | -0.089 | 114.735
5.5 | 0.966 | 0.00841 | -0.09 | 114.84
6 | 1.003 | 0.00878 | -0.09 | 114.304
6.5 | 1.036 | 0.00916 | -0.091 | 113.095
7 | 1.062 | 0.00963 | -0.092 | 110.313
7.5 | 1.083 | 0.00999 | -0.092 | 108.383
8 | 1.093 | 0.01051 | -0.093 | 104.011
8.5 | 1.089 | 0.01098 | -0.094 | 99.173
9 | 1.076 | 0.01151 | -0.094 | 93.507
9.5 | 1.054 | 0.01211 | -0.095 | 87.049
10 | 1.025 | 0.01275 | -0.095 | 80.428
10.5 | 0.99 | 0.01342 | -0.096 | 73.751
11 | 0.947 | 0.01447 | -0.096 | 65.449
11.5 | 0.755 | 0.0639 | -0.063 | 11.821
12 | 0.707 | 0.07603 | -0.053 | 9.295
12.5 | 0.669 | 0.07987 | -0.054 | 8.378
13 | 0.631 | 0.08352 | -0.055 | 7.56

## 106. Re 10M Mach 0.00 (2)
BIGFOIL.COM POLAR EXPORT
NACA67A409
NACA67A409 |  |  |  | Cl Max: | 1.8004 | at alpha= | 19.5 | deg
XFOIL ncrit=9 |  |  |  | L/D Max: | 127.085 | at alpha= | 7.5 | deg
Re: | 10000000 |  |  | Cd Min: | 0.05585 | at alpha= | 20 | deg
Mach: | 0 |  |  | Cl=0 at alpha= | -3.331 | deg
|  |  |  | @ Cl=0.1, Cd= | 0.0043071
|  |  |  | @ Cl=0.4, Cd= | 0.0042522
|  |  |  | @ Cl=0.6, Cd= | 0.0055956
alpha (deg) | Cl | Cd | Cm | Cl/Cd
-17 | -1.0605 | 0.04261 | -0.1112 | -24.8885
-16.5 | -1.1727 | 0.03059 | -0.1073 | -38.3361
-16 | -1.2128 | 0.02627 | -0.0971 | -46.1667
-15.5 | -1.1942 | 0.02409 | -0.0938 | -49.5724
-15 | -1.1799 | 0.02078 | -0.0899 | -56.7806
-14.5 | -1.152 | 0.01836 | -0.0874 | -62.7451
-14 | -1.125 | 0.01545 | -0.0845 | -72.8155
-13.5 | -1.0831 | 0.01408 | -0.0834 | -76.9247
-13 | -1.0369 | 0.01308 | -0.0827 | -79.2737
-12.5 | -0.9884 | 0.01231 | -0.0823 | -80.2924
-12 | -0.9391 | 0.01156 | -0.082 | -81.237
-11.5 | -0.8894 | 0.01081 | -0.0816 | -82.2757
-10 | -0.7355 | 0.00883 | -0.0812 | -83.2956
-9.5 | -0.6833 | 0.00818 | -0.0811 | -83.533
-9 | -0.6294 | 0.00778 | -0.0813 | -80.8997
-8.5 | -0.5749 | 0.00745 | -0.0816 | -77.1678
-8 | -0.5202 | 0.00713 | -0.0819 | -72.9593
-7 | -0.4107 | 0.00645 | -0.0825 | -63.6744
-6.5 | -0.3563 | 0.006 | -0.0826 | -59.3833
-6 | -0.3008 | 0.00568 | -0.083 | -52.9577
-5.5 | -0.2445 | 0.00548 | -0.0835 | -44.6168
-4.5 | -0.1318 | 0.00507 | -0.0845 | -25.9961
-4 | -0.0756 | 0.00481 | -0.0849 | -15.7173
-3.5 | -0.0192 | 0.00463 | -0.0854 | -4.1469
-2.5 | 0.0944 | 0.00432 | -0.0865 | 21.8519
-2 | 0.1509 | 0.00419 | -0.087 | 36.0143
-1.5 | 0.2079 | 0.00405 | -0.0876 | 51.3333
-1 | 0.2645 | 0.00396 | -0.0881 | 66.7929
-0.5 | 0.3205 | 0.00379 | -0.0885 | 84.5646
0.5 | 0.4151 | 0.00434 | -0.0863 | 95.6452
1.5 | 0.5058 | 0.00477 | -0.0835 | 106.0377
2 | 0.5543 | 0.00517 | -0.0824 | 107.2147
2.5 | 0.6037 | 0.00563 | -0.0816 | 107.2291
3 | 0.6537 | 0.00603 | -0.0808 | 108.408
3.5 | 0.7057 | 0.00625 | -0.0804 | 112.912
4 | 0.7574 | 0.00646 | -0.08 | 117.2446
4.5 | 0.8087 | 0.00673 | -0.0794 | 120.1634
5 | 0.8594 | 0.00703 | -0.0788 | 122.2475
5.5 | 0.9096 | 0.00735 | -0.0781 | 123.7551
6 | 0.9596 | 0.00764 | -0.0774 | 125.6021
6.5 | 1.0085 | 0.00795 | -0.0764 | 126.8553
7.5 | 1.1031 | 0.00868 | -0.074 | 127.0853
8 | 1.1462 | 0.00904 | -0.0718 | 126.792
8.5 | 1.1967 | 0.00958 | -0.0715 | 124.9165
9 | 1.2422 | 0.01004 | -0.0701 | 123.7251
9.5 | 1.2839 | 0.01051 | -0.0679 | 122.1598
10 | 1.324 | 0.01104 | -0.0654 | 119.9275
10.5 | 1.362 | 0.0118 | -0.0626 | 115.4237
11 | 1.3996 | 0.0126 | -0.0599 | 111.0794
11.5 | 1.4368 | 0.01346 | -0.0572 | 106.7459
12 | 1.4716 | 0.01452 | -0.0541 | 101.3499
12.5 | 1.5111 | 0.01497 | -0.0521 | 100.9419
13 | 1.5447 | 0.01605 | -0.0491 | 96.243
13.5 | 1.5767 | 0.01715 | -0.046 | 91.9359
14 | 1.6121 | 0.01785 | -0.0436 | 90.3137
14.5 | 1.6419 | 0.01907 | -0.0404 | 86.0986
15 | 1.668 | 0.02051 | -0.0369 | 81.3262
15.5 | 1.6973 | 0.02161 | -0.034 | 78.5423
16 | 1.7196 | 0.0233 | -0.0303 | 73.8026
16.5 | 1.7415 | 0.02498 | -0.0268 | 69.7158
17 | 1.7605 | 0.02691 | -0.0233 | 65.4218
17.5 | 1.7783 | 0.02896 | -0.02 | 61.4054
18 | 1.784 | 0.0321 | -0.0158 | 55.5763
18.5 | 1.7974 | 0.03465 | -0.0129 | 51.873
19 | 1.7991 | 0.03846 | -0.0096 | 46.7785
19.5 | 1.8004 | 0.04262 | -0.0071 | 42.2431
20 | 1.7272 | 0.05585 | -0.0044 | 30.9257

## 107. Re 10M Mach 0.10 (1)
BIGFOIL.COM POLAR EXPORT
NACA67A409
NACA67A409 |  |  |  | Cl Max: | 1.089 | at alpha= | 8 | deg
JavaFoil+Calcfoil stall+Eppler ext transition |  |  |  | L/D Max: | 138.944 | at alpha= | 2.5 | deg
Re: | 10000000 |  |  | Cd Min: | 0.00398 | at alpha= | -0.5 | deg
Mach: | 0.1 |  |  | Cl=0 at alpha= | -3.2373 | deg
|  |  |  | @ Cl=0.1, Cd= | 0.0044039
|  |  |  | @ Cl=0.4, Cd= | 0.0042236
|  |  |  | @ Cl=0.6, Cd= | 0.08509
alpha (deg) | Cl | Cd | Cm | Cl/Cd
-12.5 | -0.384 | 0.07979 | -0.031 | -4.812
-12 | -0.4 | 0.07534 | -0.031 | -5.306
-11.5 | -0.41 | 0.07194 | -0.031 | -5.703
-11 | -0.415 | 0.06792 | -0.032 | -6.11
-10.5 | -0.416 | 0.06477 | -0.032 | -6.424
-10 | -0.414 | 0.06081 | -0.032 | -6.802
-9.5 | -0.408 | 0.05602 | -0.034 | -7.278
-9 | -0.397 | 0.05279 | -0.034 | -7.516
-8.5 | -0.382 | 0.04923 | -0.036 | -7.762
-8 | -0.362 | 0.04637 | -0.037 | -7.817
-7.5 | -0.418 | 0.00635 | -0.07 | -65.796
-7 | -0.382 | 0.00609 | -0.071 | -62.746
-6.5 | -0.342 | 0.00581 | -0.072 | -58.899
-6 | -0.297 | 0.00569 | -0.073 | -52.303
-5.5 | -0.249 | 0.00542 | -0.073 | -45.969
-5 | -0.198 | 0.00524 | -0.074 | -37.726
-4.5 | -0.144 | 0.0051 | -0.075 | -28.177
-4 | -0.088 | 0.00479 | -0.076 | -18.356
-3.5 | -0.031 | 0.00465 | -0.076 | -6.561
-3 | 0.028 | 0.00453 | -0.077 | 6.107
-2.5 | 0.086 | 0.00443 | -0.078 | 19.492
-2 | 0.145 | 0.00432 | -0.079 | 33.662
-1.5 | 0.204 | 0.00435 | -0.08 | 47.014
-1 | 0.264 | 0.004 | -0.08 | 65.924
-0.5 | 0.323 | 0.00398 | -0.081 | 81.304
0 | 0.382 | 0.00419 | -0.082 | 91.088
0.5 | 0.441 | 0.0043 | -0.083 | 102.651
1 | 0.5 | 0.00441 | -0.083 | 113.354
1.5 | 0.557 | 0.00415 | -0.084 | 134.157
2 | 0.615 | 0.00446 | -0.085 | 137.755
2.5 | 0.671 | 0.00483 | -0.086 | 138.944
3 | 0.727 | 0.00565 | -0.086 | 128.786
3.5 | 0.782 | 0.00593 | -0.087 | 131.86
4 | 0.833 | 0.00616 | -0.088 | 135.318
4.5 | 0.882 | 0.00774 | -0.089 | 113.926
5 | 0.928 | 0.00808 | -0.089 | 114.826
5.5 | 0.969 | 0.00847 | -0.09 | 114.466
6 | 1.006 | 0.00883 | -0.091 | 113.947
6.5 | 1.037 | 0.00925 | -0.091 | 112.161
7 | 1.063 | 0.0097 | -0.092 | 109.541
7.5 | 1.082 | 0.01005 | -0.093 | 107.669
8 | 1.089 | 0.0106 | -0.093 | 102.738
8.5 | 1.082 | 0.01108 | -0.094 | 97.575
9 | 1.064 | 0.01164 | -0.095 | 91.435
9.5 | 1.038 | 0.01228 | -0.095 | 84.493
10 | 1.002 | 0.01305 | -0.096 | 76.81
10.5 | 0.96 | 0.0138 | -0.096 | 69.593
11 | 0.911 | 0.01499 | -0.096 | 60.746
11.5 | 0.715 | 0.0689 | -0.058 | 10.381
12 | 0.669 | 0.07751 | -0.052 | 8.627
12.5 | 0.627 | 0.08118 | -0.053 | 7.72
13 | 0.585 | 0.08509 | -0.054 | 6.874

## 108. Re 10M Mach 0.10 (2)
BIGFOIL.COM POLAR EXPORT
NACA67A409
NACA67A409 |  |  |  | Cl Max: | 1.7618 | at alpha= | 18 | deg
XFOIL ncrit=9 |  |  |  | L/D Max: | 126.873 | at alpha= | 7.5 | deg
Re: | 10000000 |  |  | Cd Min: | 0.07436 | at alpha= | 20 | deg
Mach: | 0.1 |  |  | Cl=0 at alpha= | -3.3304 | deg
|  |  |  | @ Cl=0.1, Cd= | 0.0043095
|  |  |  | @ Cl=0.4, Cd= | 0.0042325
|  |  |  | @ Cl=0.6, Cd= | 0.0055916
alpha (deg) | Cl | Cd | Cm | Cl/Cd
-16 | -0.9185 | 0.05168 | -0.1077 | -17.7728
-15.5 | -0.945 | 0.0434 | -0.1135 | -21.7742
-14.5 | -1.1111 | 0.02455 | -0.0962 | -45.2587
-14 | -1.1067 | 0.01964 | -0.0914 | -56.3493
-13.5 | -1.0817 | 0.0163 | -0.0881 | -66.362
-13 | -1.0425 | 0.01435 | -0.0864 | -72.6481
-12.5 | -0.9966 | 0.0131 | -0.0853 | -76.0763
-12 | -0.9475 | 0.01218 | -0.0846 | -77.7915
-11.5 | -0.8976 | 0.01129 | -0.084 | -79.504
-11 | -0.8453 | 0.01072 | -0.0837 | -78.8526
-10 | -0.7408 | 0.0093 | -0.0831 | -79.6559
-9.5 | -0.6892 | 0.00841 | -0.0826 | -81.9501
-9 | -0.6351 | 0.0079 | -0.0826 | -80.3924
-8.5 | -0.58 | 0.00754 | -0.0828 | -76.9231
-8 | -0.5246 | 0.0072 | -0.0829 | -72.8611
-7.5 | -0.4687 | 0.00696 | -0.0832 | -67.342
-7 | -0.4136 | 0.00656 | -0.0834 | -63.0488
-6.5 | -0.3589 | 0.00606 | -0.0834 | -59.2244
-6 | -0.303 | 0.00571 | -0.0837 | -53.0648
-5.5 | -0.2463 | 0.0055 | -0.0841 | -44.7818
-4.5 | -0.1326 | 0.00509 | -0.0851 | -26.0511
-4 | -0.0761 | 0.00482 | -0.0855 | -15.7884
-3.5 | -0.0194 | 0.00463 | -0.0859 | -4.1901
-2.5 | 0.095 | 0.00432 | -0.087 | 21.9907
-2 | 0.1519 | 0.0042 | -0.0875 | 36.1667
-1.5 | 0.2091 | 0.00405 | -0.0881 | 51.6296
-1 | 0.2661 | 0.00396 | -0.0886 | 67.197
-0.5 | 0.3224 | 0.0038 | -0.089 | 84.8421
0.5 | 0.4175 | 0.00433 | -0.0867 | 96.4203
1 | 0.4593 | 0.00487 | -0.0846 | 94.3121
1.5 | 0.5082 | 0.00478 | -0.0838 | 106.318
2 | 0.5567 | 0.00519 | -0.0827 | 107.264
2.5 | 0.6063 | 0.00565 | -0.0818 | 107.3097
3 | 0.6564 | 0.00605 | -0.081 | 108.4959
3.5 | 0.7087 | 0.00627 | -0.0806 | 113.0303
4 | 0.7607 | 0.00648 | -0.0801 | 117.392
4.5 | 0.8122 | 0.00676 | -0.0795 | 120.1479
5 | 0.8632 | 0.00706 | -0.0788 | 122.2663
5.5 | 0.9135 | 0.00739 | -0.078 | 123.613
6 | 0.9639 | 0.00767 | -0.0772 | 125.6714
6.5 | 1.0127 | 0.00801 | -0.0762 | 126.4295
7 | 1.0602 | 0.0084 | -0.0748 | 126.2143
7.5 | 1.1076 | 0.00873 | -0.0734 | 126.8729
8 | 1.1504 | 0.00912 | -0.071 | 126.1404
9 | 1.2461 | 0.01013 | -0.0688 | 123.0109
9.5 | 1.2873 | 0.01063 | -0.0663 | 121.1007
10 | 1.3275 | 0.01124 | -0.0636 | 118.105
10.5 | 1.366 | 0.01205 | -0.0607 | 113.361
11 | 1.404 | 0.01293 | -0.0579 | 108.5847
11.5 | 1.4406 | 0.01394 | -0.0548 | 103.3429
12 | 1.4768 | 0.01497 | -0.0518 | 98.6506
12.5 | 1.5168 | 0.01541 | -0.0496 | 98.4296
13 | 1.55 | 0.01659 | -0.0463 | 93.4298
13.5 | 1.5821 | 0.01781 | -0.043 | 88.8321
14 | 1.6173 | 0.01857 | -0.0403 | 87.0921
14.5 | 1.6458 | 0.01995 | -0.0367 | 82.4962
15 | 1.6708 | 0.02158 | -0.0329 | 77.4235
15.5 | 1.6988 | 0.02288 | -0.0296 | 74.2483
16 | 1.7187 | 0.02486 | -0.0255 | 69.1352
16.5 | 1.7372 | 0.02693 | -0.0216 | 64.508
17 | 1.7508 | 0.02943 | -0.0175 | 59.4903
17.5 | 1.7585 | 0.03249 | -0.0134 | 54.1243
18 | 1.7618 | 0.03609 | -0.0095 | 48.8168
18.5 | 1.7346 | 0.04289 | -0.0048 | 40.443
19 | 1.7155 | 0.04968 | -0.0025 | 34.531
19.5 | 1.7145 | 0.05517 | -0.002 | 31.0767
20 | 1.6234 | 0.07436 | -0.0069 | 21.8316

## 109. Re 10M Mach 0.25 (1)
BIGFOIL.COM POLAR EXPORT
NACA67A409
NACA67A409 |  |  |  | Cl Max: | 1.063 | at alpha= | 7.5 | deg
JavaFoil+Calcfoil stall+Eppler ext transition |  |  |  | L/D Max: | 141.517 | at alpha= | 2.5 | deg
Re: | 10000000 |  |  | Cd Min: | 0.00397 | at alpha= | -0.5 | deg
Mach: | 0.25 |  |  | Cl=0 at alpha= | -3.2373 | deg
|  |  |  | @ Cl=0.1, Cd= | 0.0044298
|  |  |  | @ Cl=0.4, Cd= | 0.08749
|  |  |  | @ Cl=0.6, Cd= | 0.08749
alpha (deg) | Cl | Cd | Cm | Cl/Cd
-12 | -0.201 | 0.07675 | -0.032 | -2.623
-11.5 | -0.246 | 0.07176 | -0.033 | -3.43
-11 | -0.279 | 0.06852 | -0.033 | -4.076
-10.5 | -0.307 | 0.06449 | -0.033 | -4.756
-10 | -0.328 | 0.06109 | -0.034 | -5.366
-9.5 | -0.342 | 0.05674 | -0.034 | -6.031
-9 | -0.349 | 0.05415 | -0.035 | -6.445
-8.5 | -0.348 | 0.05073 | -0.035 | -6.867
-8 | -0.34 | 0.04852 | -0.035 | -7.007
-7.5 | -0.325 | 0.04513 | -0.036 | -7.203
-7 | -0.375 | 0.0062 | -0.073 | -60.495
-6.5 | -0.34 | 0.00596 | -0.074 | -57.104
-6 | -0.299 | 0.0058 | -0.075 | -51.597
-5.5 | -0.252 | 0.00534 | -0.075 | -47.229
-5 | -0.201 | 0.0053 | -0.076 | -37.997
-4.5 | -0.147 | 0.00498 | -0.077 | -29.514
-4 | -0.09 | 0.00482 | -0.078 | -18.643
-3.5 | -0.031 | 0.00468 | -0.079 | -6.681
-3 | 0.028 | 0.00455 | -0.079 | 6.238
-2.5 | 0.089 | 0.00445 | -0.08 | 19.916
-2 | 0.149 | 0.00434 | -0.081 | 34.389
-1.5 | 0.21 | 0.00434 | -0.082 | 48.414
-1 | 0.271 | 0.00402 | -0.083 | 67.359
-0.5 | 0.332 | 0.00397 | -0.083 | 83.672
0 | 0.393 | 0.00419 | -0.084 | 93.726
0.5 | 0.453 | 0.00399 | -0.085 | 113.583
1 | 0.513 | 0.00407 | -0.086 | 126.232
1.5 | 0.572 | 0.00418 | -0.086 | 136.702
2 | 0.631 | 0.00452 | -0.087 | 139.519
2.5 | 0.689 | 0.00487 | -0.088 | 141.517
3 | 0.747 | 0.00575 | -0.089 | 129.892
3.5 | 0.802 | 0.00726 | -0.09 | 110.528
4 | 0.854 | 0.00764 | -0.09 | 111.742
4.5 | 0.903 | 0.00797 | -0.091 | 113.23
5 | 0.947 | 0.00836 | -0.092 | 113.228
5.5 | 0.985 | 0.00872 | -0.092 | 113.031
6 | 1.017 | 0.00915 | -0.093 | 111.175
6.5 | 1.042 | 0.00967 | -0.094 | 107.786
7 | 1.057 | 0.01017 | -0.095 | 104.002
7.5 | 1.063 | 0.01065 | -0.095 | 99.804
8 | 1.051 | 0.01123 | -0.096 | 93.546
8.5 | 1.014 | 0.01183 | -0.096 | 85.719
9 | 0.961 | 0.01251 | -0.097 | 76.847
9.5 | 0.736 | 0.05533 | -0.058 | 13.295
10 | 0.664 | 0.06205 | -0.053 | 10.696
10.5 | 0.585 | 0.06839 | -0.049 | 8.559
11 | 0.502 | 0.07082 | -0.052 | 7.095
11.5 | 0.412 | 0.07615 | -0.051 | 5.409
12 | 0.315 | 0.08147 | -0.05 | 3.861
12.5 | 0.197 | 0.08749 | -0.05 | 2.252

## 110. Re 10M Mach 0.25 (2)
BIGFOIL.COM POLAR EXPORT
NACA67A409
NACA67A409 |  |  |  | Cl Max: | 1.5144 | at alpha= | 12.5 | deg
XFOIL ncrit=9 |  |  |  | L/D Max: | 125.248 | at alpha= | 6 | deg
Re: | 10000000 |  |  | Cd Min: | 0.18701 | at alpha= | 17.5 | deg
Mach: | 0.25 |  |  | Cl=0 at alpha= | -3.3305 | deg
|  |  |  | @ Cl=0.1, Cd= | 0.0043467
|  |  |  | @ Cl=0.4, Cd= | 0.0038945
|  |  |  | @ Cl=0.6, Cd= | 0.0055421
alpha (deg) | Cl | Cd | Cm | Cl/Cd
-13.5 | -0.389 | 0.12071 | -0.0703 | -3.2226
-13 | -0.3836 | 0.11215 | -0.0746 | -3.4204
-12.5 | -0.3644 | 0.10723 | -0.0775 | -3.3983
-12 | -0.3563 | 0.09988 | -0.0812 | -3.5673
-11.5 | -0.5354 | 0.06111 | -0.1024 | -8.7613
-11 | -0.4891 | 0.06166 | -0.1014 | -7.9322
-10.5 | -0.5323 | 0.0525 | -0.106 | -10.139
-10 | -0.7624 | 0.01352 | -0.095 | -56.3905
-9.5 | -0.7119 | 0.01171 | -0.0932 | -60.7942
-9 | -0.6624 | 0.00961 | -0.0912 | -68.9282
-8.5 | -0.6072 | 0.00845 | -0.09 | -71.858
-8 | -0.5491 | 0.00782 | -0.0892 | -70.2174
-7.5 | -0.4899 | 0.00742 | -0.0888 | -66.0243
-7 | -0.431 | 0.00704 | -0.0885 | -61.2216
-6.5 | -0.3731 | 0.00648 | -0.0881 | -57.5772
-6 | -0.3152 | 0.00593 | -0.0878 | -53.1535
-5.5 | -0.2562 | 0.00561 | -0.0879 | -45.6684
-5 | -0.1968 | 0.00538 | -0.0881 | -36.5799
-4.5 | -0.1372 | 0.00522 | -0.0884 | -26.2835
-4 | -0.0788 | 0.00489 | -0.0886 | -16.1145
-3.5 | -0.0201 | 0.00467 | -0.0889 | -4.3041
-3 | 0.0392 | 0.00453 | -0.0894 | 8.6534
-2.5 | 0.0985 | 0.00435 | -0.0899 | 22.6437
-2 | 0.1572 | 0.00422 | -0.0903 | 37.2512
-1.5 | 0.2162 | 0.00406 | -0.0909 | 53.2512
-1 | 0.2749 | 0.00396 | -0.0914 | 69.4192
-0.5 | 0.3331 | 0.0038 | -0.0919 | 87.6579
0 | 0.3869 | 0.00373 | -0.0916 | 103.7265
0.5 | 0.4307 | 0.00428 | -0.0894 | 100.6308
1 | 0.4717 | 0.00487 | -0.0868 | 96.8583
1.5 | 0.521 | 0.0048 | -0.0857 | 108.5417
2.5 | 0.62 | 0.00573 | -0.0831 | 108.2024
3 | 0.6712 | 0.00614 | -0.082 | 109.316
3.5 | 0.7246 | 0.00637 | -0.0814 | 113.752
4 | 0.778 | 0.0066 | -0.0806 | 117.8788
4.5 | 0.8307 | 0.00689 | -0.0797 | 120.566
5 | 0.8828 | 0.00721 | -0.0786 | 122.4411
6 | 0.9857 | 0.00787 | -0.076 | 125.2478
6.5 | 1.0346 | 0.0083 | -0.0741 | 124.6506
7 | 1.0833 | 0.00867 | -0.0721 | 124.9481
7.5 | 1.1266 | 0.00908 | -0.0688 | 124.0749
8 | 1.1746 | 0.00966 | -0.0666 | 121.5942
8.5 | 1.22 | 0.01017 | -0.0638 | 119.9607
9 | 1.2642 | 0.01084 | -0.0607 | 116.6236
9.5 | 1.3074 | 0.01163 | -0.0575 | 112.4162
10 | 1.3494 | 0.01259 | -0.054 | 107.1803
10.5 | 1.3886 | 0.01393 | -0.05 | 99.6841
11 | 1.4218 | 0.01611 | -0.0453 | 88.2557
11.5 | 1.4597 | 0.01744 | -0.0413 | 83.6984
12 | 1.4862 | 0.01993 | -0.0359 | 74.571
12.5 | 1.5144 | 0.02185 | -0.0308 | 69.3089
13 | 1.5052 | 0.02708 | -0.0219 | 55.5835
13.5 | 1.4764 | 0.03349 | -0.0125 | 44.0848
14 | 1.44 | 0.04071 | -0.0048 | 35.3721
14.5 | 1.389 | 0.05009 | 0.0005 | 27.7301
15 | 1.33 | 0.06193 | 0.0013 | 21.4759
15.5 | 1.2919 | 0.07388 | -0.0027 | 17.4865
16 | 1.2544 | 0.08916 | -0.0122 | 14.0691
16.5 | 1.2271 | 0.10697 | -0.0251 | 11.4714
17 | 1.1151 | 0.14644 | -0.0497 | 7.6147
17.5 | 1.0088 | 0.18701 | -0.0744 | 5.3944

## 111. Re 10M Mach 0.50 (1)
BIGFOIL.COM POLAR EXPORT
NACA67A409
NACA67A409 |  |  |  | Cl Max: | 1.217 | at alpha= | 20 | deg
JavaFoil+Calcfoil stall+Eppler ext transition |  |  |  | L/D Max: | 128.357 | at alpha= | 0.5 | deg
Re: | 10000000 |  |  | Cd Min: | 0.00375 | at alpha= | -0.5 | deg
Mach: | 0.5 |  |  | Cl=0 at alpha= | -3.2385 | deg
|  |  |  | @ Cl=0.1, Cd= | 0.0044885
|  |  |  | @ Cl=0.4, Cd= | 0.0038236
|  |  |  | @ Cl=0.6, Cd= | 0.0051186
alpha (deg) | Cl | Cd | Cm | Cl/Cd
-20 | -0.896 | 0.14952 | -0.035 | -5.99
-19.5 | -0.868 | 0.14318 | -0.034 | -6.063
-19 | -0.843 | 0.1332 | -0.035 | -6.33
-18.5 | -0.817 | 0.12668 | -0.036 | -6.453
-18 | -0.791 | 0.13069 | -0.036 | -6.053
-17.5 | -0.764 | 0.12562 | -0.036 | -6.08
-17 | -0.737 | 0.11887 | -0.036 | -6.199
-16.5 | -0.711 | 0.11294 | -0.037 | -6.295
-16 | -0.686 | 0.10403 | -0.038 | -6.592
-15.5 | -0.661 | 0.09634 | -0.04 | -6.863
-15 | -0.638 | 0.08734 | -0.042 | -7.306
-14.5 | -0.603 | 0.10126 | -0.036 | -5.959
-14 | -0.577 | 0.09268 | -0.037 | -6.227
-13.5 | -0.552 | 0.08601 | -0.039 | -6.414
-13 | -0.526 | 0.07923 | -0.04 | -6.638
-12.5 | -0.501 | 0.0724 | -0.043 | -6.925
-12 | -0.479 | 0.06367 | -0.047 | -7.518
-11.5 | -0.443 | 0.0805 | -0.037 | -5.499
-11 | -0.416 | 0.07076 | -0.038 | -5.883
-10.5 | -0.39 | 0.06429 | -0.04 | -6.071
-10 | -0.365 | 0.05822 | -0.042 | -6.265
-9.5 | -0.34 | 0.05186 | -0.047 | -6.559
-9 | -0.322 | 0.03984 | -0.056 | -8.07
-8.5 | -0.282 | 0.05588 | -0.037 | -5.047
-8 | -0.256 | 0.0506 | -0.039 | -5.051
-7.5 | -0.229 | 0.04591 | -0.041 | -4.991
-7 | -0.203 | 0.04124 | -0.046 | -4.931
-6.5 | -0.217 | 0.00619 | -0.082 | -35.083
-6 | -0.148 | 0.03916 | -0.041 | -3.789
-5.5 | -0.121 | 0.03795 | -0.039 | -3.196
-5 | -0.162 | 0.03514 | -0.042 | -4.598
-4.5 | -0.156 | 0.00524 | -0.086 | -29.724
-4 | -0.098 | 0.00498 | -0.087 | -19.672
-3.5 | -0.034 | 0.00483 | -0.088 | -7.149
-3 | 0.031 | 0.00461 | -0.089 | 6.826
-2.5 | 0.099 | 0.00449 | -0.09 | 21.971
-2 | 0.166 | 0.00439 | -0.09 | 37.864
-1.5 | 0.234 | 0.00429 | -0.091 | 54.621
-1 | 0.303 | 0.00451 | -0.092 | 67.146
-0.5 | 0.371 | 0.00375 | -0.093 | 98.937
0 | 0.438 | 0.00392 | -0.094 | 111.906
0.5 | 0.506 | 0.00394 | -0.095 | 128.357
1 | 0.573 | 0.00494 | -0.096 | 116.035
1.5 | 0.638 | 0.00537 | -0.096 | 118.891
2 | 0.703 | 0.0059 | -0.097 | 119.159
2.5 | 0.767 | 0.00669 | -0.098 | 114.674
3 | 0.829 | 0.00773 | -0.099 | 107.256
3.5 | 0.887 | 0.00818 | -0.1 | 108.416
4 | 0.937 | 0.00863 | -0.101 | 108.628
4.5 | 0.975 | 0.00914 | -0.101 | 106.741
5 | 0.993 | 0.00977 | -0.102 | 101.64
5.5 | 0.965 | 0.01044 | -0.103 | 92.5
6 | 0.605 | 0.01104 | -0.104 | 54.769
6.5 | 0.519 | 0.04267 | -0.055 | 12.169
7 | 0.545 | 0.04577 | -0.055 | 11.918
7.5 | 0.7 | 0.01285 | -0.106 | 54.468
8 | 0.604 | 0.04797 | -0.065 | 12.58
8.5 | 0.622 | 0.05766 | -0.052 | 10.781
9 | 0.793 | 0.01459 | -0.108 | 54.366
9.5 | 0.822 | 0.01588 | -0.108 | 51.774
10 | 0.703 | 0.06441 | -0.061 | 10.918
10.5 | 0.726 | 0.07385 | -0.055 | 9.824
11 | 0.915 | 0.01733 | -0.111 | 52.812
11.5 | 0.936 | 0.02034 | -0.11 | 45.99
12 | 0.815 | 0.07348 | -0.071 | 11.098
12.5 | 0.832 | 0.08503 | -0.064 | 9.788
13 | 0.856 | 0.09395 | -0.063 | 9.116
13.5 | 0.901 | 0.07869 | -0.078 | 11.449
14 | 0.915 | 0.09075 | -0.071 | 10.085
14.5 | 0.939 | 0.09902 | -0.07 | 9.484
15 | 0.966 | 0.10449 | -0.073 | 9.248
15.5 | 0.985 | 0.10722 | -0.068 | 9.187
16 | 1.011 | 0.11383 | -0.069 | 8.88
16.5 | 1.041 | 0.11567 | -0.074 | 9.004
17 | 1.074 | 0.11691 | -0.079 | 9.19
17.5 | 1.096 | 0.1273 | -0.078 | 8.61
18 | 1.113 | 0.12978 | -0.073 | 8.577
18.5 | 1.146 | 0.13017 | -0.078 | 8.802
19 | 1.184 | 0.12652 | -0.085 | 9.362
19.5 | 1.213 | 0.13002 | -0.087 | 9.332
20 | 1.217 | 0.15473 | -0.078 | 7.864

## 112. Re 10M Mach 0.50 (2)
BIGFOIL.COM POLAR EXPORT
NACA67A409
NACA67A409 |  |  |  | Cl Max: | 1.1619 | at alpha= | 7.5 | deg
XFOIL ncrit=9 |  |  |  | L/D Max: | 124.33 | at alpha= | 0 | deg
Re: | 10000000 |  |  | Cd Min: | 0.24483 | at alpha= | -20 | deg
Mach: | 0.5 |  |  | Cl=0 at alpha= | -3.3314 | deg
|  |  |  | @ Cl=0.1, Cd= | 0.0045063
|  |  |  | @ Cl=0.4, Cd= | 0.0037289
|  |  |  | @ Cl=0.6, Cd= | 0.0053514
alpha (deg) | Cl | Cd | Cm | Cl/Cd
-20 | -0.5989 | 0.24483 | -0.0145 | -2.4462
-19.5 | -0.5783 | 0.23644 | -0.0192 | -2.4459
-19 | -0.5572 | 0.2282 | -0.0239 | -2.4417
-18.5 | -0.5357 | 0.22096 | -0.0286 | -2.4244
-18 | -0.5139 | 0.21335 | -0.0333 | -2.4087
-17.5 | -0.4917 | 0.20576 | -0.0378 | -2.3897
-17 | -0.4711 | 0.19767 | -0.0423 | -2.3833
-16.5 | -0.4498 | 0.18983 | -0.0469 | -2.3695
-16 | -0.429 | 0.182 | -0.0514 | -2.3571
-15.5 | -0.4119 | 0.17318 | -0.056 | -2.3785
-15 | -0.3916 | 0.1656 | -0.0604 | -2.3647
-14.5 | -0.3764 | 0.15581 | -0.065 | -2.4158
-13.5 | -0.34 | 0.14017 | -0.0737 | -2.4256
-13 | -0.3209 | 0.13306 | -0.0779 | -2.4117
-12.5 | -0.305 | 0.12523 | -0.0821 | -2.4355
-12 | -0.2891 | 0.11779 | -0.0861 | -2.4544
-11.5 | -0.2721 | 0.11083 | -0.0899 | -2.4551
-11 | -0.2653 | 0.10159 | -0.0943 | -2.6115
-10.5 | -0.2582 | 0.09309 | -0.0985 | -2.7737
-10 | -0.2521 | 0.08512 | -0.1025 | -2.9617
-9.5 | -0.2396 | 0.0787 | -0.1058 | -3.0445
-9 | -0.242 | 0.07038 | -0.1097 | -3.4385
-8.5 | -0.2302 | 0.06467 | -0.1126 | -3.5596
-8 | -0.2281 | 0.05794 | -0.1162 | -3.9368
-7.5 | -0.2637 | 0.04963 | -0.1196 | -5.3133
-7 | -0.2718 | 0.04173 | -0.121 | -6.5133
-6.5 | -0.2702 | 0.03363 | -0.1203 | -8.0345
-6 | -0.266 | 0.02426 | -0.117 | -10.9646
-5.5 | -0.2455 | 0.01622 | -0.1125 | -15.1356
-5 | -0.2192 | 0.008 | -0.1074 | -27.4
-4.5 | -0.1585 | 0.00604 | -0.1048 | -26.2417
-4 | -0.0904 | 0.00548 | -0.1037 | -16.4964
-3.5 | -0.0231 | 0.00493 | -0.1029 | -4.6856
-3 | 0.0454 | 0.00465 | -0.1027 | 9.7634
-2.5 | 0.1138 | 0.00447 | -0.103 | 25.4586
-2 | 0.1811 | 0.00429 | -0.1032 | 42.2145
-1.5 | 0.2482 | 0.00413 | -0.1037 | 60.0969
-1 | 0.3149 | 0.00401 | -0.1041 | 78.5287
0 | 0.4451 | 0.00358 | -0.1048 | 124.3296
0.5 | 0.4907 | 0.00408 | -0.1014 | 120.2696
1 | 0.5251 | 0.00485 | -0.0959 | 108.268
1.5 | 0.5701 | 0.00498 | -0.0924 | 114.4779
2 | 0.6168 | 0.00556 | -0.0888 | 110.9353
2.5 | 0.6657 | 0.00613 | -0.0854 | 108.5971
3 | 0.7147 | 0.00654 | -0.0819 | 109.2813
3.5 | 0.7658 | 0.00684 | -0.0784 | 111.9591
4 | 0.8186 | 0.00719 | -0.0752 | 113.8526
4.5 | 0.8717 | 0.00757 | -0.0718 | 115.1519
5 | 0.9254 | 0.008 | -0.0681 | 115.675
5.5 | 0.9801 | 0.00846 | -0.0643 | 115.8511
6 | 1.0314 | 0.00905 | -0.0594 | 113.9669
6.5 | 1.0834 | 0.01004 | -0.0541 | 107.9084
7 | 1.1223 | 0.01311 | -0.0465 | 85.6064
7.5 | 1.1619 | 0.02305 | -0.0418 | 50.4078
8 | 1.1371 | 0.03018 | -0.0282 | 37.6773
8.5 | 1.1019 | 0.03679 | -0.0158 | 29.9511
9 | 1.0623 | 0.04403 | -0.0066 | 24.1267
9.5 | 1.0211 | 0.05236 | -0.0013 | 19.5015
10 | 0.9814 | 0.06222 | -0.0011 | 15.7731
10.5 | 0.9457 | 0.07469 | -0.007 | 12.6617
11 | 0.925 | 0.09191 | -0.0206 | 10.0642
11.5 | 0.9125 | 0.10678 | -0.0304 | 8.5456
12 | 0.9004 | 0.12103 | -0.0391 | 7.4395
12.5 | 0.8966 | 0.13374 | -0.0465 | 6.7041

## 113. Re 12M Mach 0.00 (1)
BIGFOIL.COM POLAR EXPORT
NACA67A409
NACA67A409 |  |  |  | Cl Max: | 1.093 | at alpha= | 8 | deg
JavaFoil+Calcfoil stall+Eppler ext transition |  |  |  | L/D Max: | 141.762 | at alpha= | 4.5 | deg
Re: | 12000000 |  |  | Cd Min: | 0.00445 | at alpha= | -3 | deg
Mach: | 0 |  |  | Cl=0 at alpha= | -3.2414 | deg
|  |  |  | @ Cl=0.1, Cd= | 0.0045061
|  |  |  | @ Cl=0.4, Cd= | 0.0046569
|  |  |  | @ Cl=0.6, Cd= | 0.0047255
alpha (deg) | Cl | Cd | Cm | Cl/Cd
-16 | -0.293 | 0.11475 | -0.028 | -2.556
-15.5 | -0.31 | 0.10932 | -0.029 | -2.834
-15 | -0.327 | 0.10398 | -0.029 | -3.143
-14.5 | -0.344 | 0.0988 | -0.03 | -3.482
-14 | -0.361 | 0.09323 | -0.03 | -3.874
-13.5 | -0.378 | 0.08694 | -0.031 | -4.35
-13 | -0.394 | 0.08349 | -0.031 | -4.717
-12.5 | -0.408 | 0.07906 | -0.031 | -5.165
-12 | -0.421 | 0.07519 | -0.031 | -5.598
-11.5 | -0.428 | 0.07137 | -0.032 | -6.002
-11 | -0.43 | 0.06728 | -0.032 | -6.393
-10.5 | -0.429 | 0.06328 | -0.032 | -6.773
-10 | -0.424 | 0.0589 | -0.034 | -7.202
-9.5 | -0.416 | 0.05489 | -0.035 | -7.578
-9 | -0.403 | 0.05172 | -0.036 | -7.793
-8.5 | -0.387 | 0.04769 | -0.038 | -8.115
-8 | -0.366 | 0.04453 | -0.039 | -8.227
-7.5 | -0.419 | 0.00616 | -0.07 | -68.029
-7 | -0.383 | 0.00593 | -0.071 | -64.577
-6.5 | -0.342 | 0.00567 | -0.071 | -60.272
-6 | -0.297 | 0.00548 | -0.072 | -54.232
-5.5 | -0.248 | 0.00528 | -0.073 | -47.055
-5 | -0.197 | 0.0051 | -0.074 | -38.613
-4.5 | -0.143 | 0.00495 | -0.075 | -28.928
-4 | -0.087 | 0.00467 | -0.075 | -18.721
-3.5 | -0.03 | 0.00456 | -0.076 | -6.664
-3 | 0.028 | 0.00445 | -0.077 | 6.187
-2.5 | 0.086 | 0.00448 | -0.078 | 19.195
-2 | 0.145 | 0.00459 | -0.078 | 31.525
-1.5 | 0.203 | 0.00464 | -0.079 | 43.891
-1 | 0.262 | 0.00446 | -0.08 | 58.85
-0.5 | 0.322 | 0.00446 | -0.081 | 72.174
0 | 0.38 | 0.00464 | -0.081 | 81.925
0.5 | 0.439 | 0.00469 | -0.082 | 93.536
1 | 0.497 | 0.00481 | -0.083 | 103.442
1.5 | 0.554 | 0.0049 | -0.084 | 113.067
2 | 0.612 | 0.00468 | -0.085 | 130.724
2.5 | 0.668 | 0.0049 | -0.085 | 136.336
3 | 0.724 | 0.00554 | -0.086 | 130.707
3.5 | 0.778 | 0.00577 | -0.087 | 134.873
4 | 0.83 | 0.00599 | -0.087 | 138.456
4.5 | 0.879 | 0.0062 | -0.088 | 141.762
5 | 0.925 | 0.0078 | -0.089 | 118.59
5.5 | 0.966 | 0.00818 | -0.09 | 118.185
6 | 1.004 | 0.00853 | -0.09 | 117.667
6.5 | 1.036 | 0.00889 | -0.091 | 116.473
7 | 1.063 | 0.00934 | -0.092 | 113.732
7.5 | 1.084 | 0.00969 | -0.092 | 111.808
8 | 1.093 | 0.01017 | -0.093 | 107.531
8.5 | 1.09 | 0.01062 | -0.094 | 102.613
9 | 1.077 | 0.01114 | -0.094 | 96.632
9.5 | 1.055 | 0.01174 | -0.095 | 89.865
10 | 1.026 | 0.01246 | -0.095 | 82.305
10.5 | 0.99 | 0.01308 | -0.096 | 75.694
11 | 0.949 | 0.01389 | -0.096 | 68.289
11.5 | 0.758 | 0.06201 | -0.065 | 12.23
12 | 0.708 | 0.07494 | -0.055 | 9.444
12.5 | 0.673 | 0.07577 | -0.059 | 8.888
13 | 0.631 | 0.08371 | -0.055 | 7.541

## 114. Re 12M Mach 0.00 (2)
BIGFOIL.COM POLAR EXPORT
NACA67A409
NACA67A409 |  |  |  | Cl Max: | 1.8258 | at alpha= | 19.5 | deg
XFOIL ncrit=9 |  |  |  | L/D Max: | 131.924 | at alpha= | 7.5 | deg
Re: | 12000000 |  |  | Cd Min: | 0.04013 | at alpha= | 19.5 | deg
Mach: | 0 |  |  | Cl=0 at alpha= | -3.3257 | deg
|  |  |  | @ Cl=0.1, Cd= | 0.0041937
|  |  |  | @ Cl=0.4, Cd= | 0.0046079
|  |  |  | @ Cl=0.6, Cd= | 0.0055268
alpha (deg) | Cl | Cd | Cm | Cl/Cd
-17.5 | -1.2159 | 0.03264 | -0.1118 | -37.2518
-17 | -1.2472 | 0.02829 | -0.1059 | -44.0862
-16.5 | -1.2689 | 0.02535 | -0.097 | -50.0552
-16 | -1.2582 | 0.02256 | -0.0927 | -55.7713
-15.5 | -1.2297 | 0.02076 | -0.0902 | -59.2341
-15 | -1.1998 | 0.01876 | -0.0878 | -63.9552
-14.5 | -1.1623 | 0.01729 | -0.0862 | -67.2238
-13.5 | -1.0886 | 0.0134 | -0.0826 | -81.2388
-13 | -1.0426 | 0.01238 | -0.0819 | -84.2165
-12.5 | -0.994 | 0.01159 | -0.0815 | -85.7636
-12 | -0.9443 | 0.0109 | -0.0812 | -86.633
-11.5 | -0.8939 | 0.01023 | -0.081 | -87.3803
-11 | -0.8419 | 0.0097 | -0.081 | -86.7938
-10.5 | -0.7897 | 0.00913 | -0.0809 | -86.4951
-10 | -0.7372 | 0.00858 | -0.081 | -85.9207
-9.5 | -0.6855 | 0.00785 | -0.0808 | -87.3248
-9 | -0.6318 | 0.00741 | -0.0809 | -85.2632
-8.5 | -0.5773 | 0.00709 | -0.0812 | -81.4245
-8 | -0.5225 | 0.00678 | -0.0815 | -77.0649
-7.5 | -0.4673 | 0.00653 | -0.0819 | -71.562
-7 | -0.412 | 0.00622 | -0.0822 | -66.2379
-6.5 | -0.357 | 0.00582 | -0.0825 | -61.3402
-6 | -0.3017 | 0.00545 | -0.0828 | -55.3578
-5.5 | -0.2455 | 0.00524 | -0.0833 | -46.8511
-4.5 | -0.1325 | 0.00491 | -0.0844 | -26.9857
-4 | -0.0764 | 0.00468 | -0.0848 | -16.3248
-3.5 | -0.0198 | 0.00446 | -0.0853 | -4.4395
-2.5 | 0.0938 | 0.00421 | -0.0864 | 22.2803
-2 | 0.1508 | 0.00406 | -0.087 | 37.1429
-1.5 | 0.2074 | 0.00394 | -0.0875 | 52.6396
-1 | 0.264 | 0.00388 | -0.088 | 68.0412
-0.5 | 0.3187 | 0.00387 | -0.0882 | 82.3514
0 | 0.3665 | 0.00426 | -0.0871 | 86.0329
0.5 | 0.4108 | 0.00472 | -0.0854 | 87.0339
1 | 0.4563 | 0.00517 | -0.084 | 88.2592
2 | 0.555 | 0.00516 | -0.0826 | 107.5581
2.5 | 0.6053 | 0.00557 | -0.0819 | 108.6715
3 | 0.6566 | 0.0059 | -0.0814 | 111.2881
3.5 | 0.709 | 0.00613 | -0.0811 | 115.6607
4 | 0.7614 | 0.00632 | -0.0808 | 120.4747
4.5 | 0.8129 | 0.00656 | -0.0803 | 123.9177
5 | 0.864 | 0.00683 | -0.0798 | 126.5007
5.5 | 0.9143 | 0.00715 | -0.0791 | 127.8741
6 | 0.9652 | 0.00741 | -0.0786 | 130.2564
6.5 | 1.0144 | 0.00776 | -0.0777 | 130.7216
7.5 | 1.1108 | 0.00842 | -0.0756 | 131.924
8 | 1.1566 | 0.00884 | -0.0741 | 130.8371
9 | 1.2502 | 0.0097 | -0.0717 | 128.8866
9.5 | 1.2943 | 0.01017 | -0.07 | 127.2665
10 | 1.3337 | 0.01072 | -0.0674 | 124.4123
10.5 | 1.3705 | 0.01154 | -0.0643 | 118.7608
11.5 | 1.447 | 0.01294 | -0.059 | 111.8238
12 | 1.484 | 0.01374 | -0.0563 | 108.0058
13 | 1.5575 | 0.0152 | -0.0513 | 102.4671
13.5 | 1.5911 | 0.01618 | -0.0483 | 98.3375
14 | 1.6264 | 0.01692 | -0.0458 | 96.1229
14.5 | 1.6568 | 0.01803 | -0.0427 | 91.8913
15 | 1.6849 | 0.01931 | -0.0393 | 87.2553
15.5 | 1.7146 | 0.02041 | -0.0364 | 84.0078
16 | 1.7391 | 0.02191 | -0.0328 | 79.3747
16.5 | 1.7625 | 0.02346 | -0.0294 | 75.1279
17 | 1.7827 | 0.02526 | -0.0259 | 70.574
17.5 | 1.8003 | 0.02728 | -0.0223 | 65.9934
18 | 1.8114 | 0.02988 | -0.0184 | 60.6225
18.5 | 1.8165 | 0.03305 | -0.0144 | 54.9622
19.5 | 1.8258 | 0.04013 | -0.0084 | 45.4971

## 115. Re 12M Mach 0.10 (1)
BIGFOIL.COM POLAR EXPORT
NACA67A409
NACA67A409 |  |  |  | Cl Max: | 1.09 | at alpha= | 8 | deg
JavaFoil+Calcfoil stall+Eppler ext transition |  |  |  | L/D Max: | 142.596 | at alpha= | 4.5 | deg
Re: | 12000000 |  |  | Cd Min: | 0.00447 | at alpha= | -2.5 | deg
Mach: | 0.1 |  |  | Cl=0 at alpha= | -3.2373 | deg
|  |  |  | @ Cl=0.1, Cd= | 0.0044914
|  |  |  | @ Cl=0.4, Cd= | 0.0046383
|  |  |  | @ Cl=0.6, Cd= | 0.08527
alpha (deg) | Cl | Cd | Cm | Cl/Cd
-12.5 | -0.384 | 0.07932 | -0.031 | -4.842
-12 | -0.4 | 0.075 | -0.031 | -5.333
-11.5 | -0.41 | 0.07161 | -0.032 | -5.732
-11 | -0.415 | 0.06693 | -0.032 | -6.202
-10.5 | -0.416 | 0.06382 | -0.032 | -6.523
-10 | -0.414 | 0.05988 | -0.033 | -6.912
-9.5 | -0.408 | 0.05536 | -0.035 | -7.372
-9 | -0.397 | 0.05245 | -0.035 | -7.571
-8.5 | -0.383 | 0.04851 | -0.037 | -7.887
-8 | -0.363 | 0.04553 | -0.038 | -7.973
-7.5 | -0.418 | 0.00619 | -0.07 | -67.489
-7 | -0.382 | 0.0059 | -0.071 | -64.824
-6.5 | -0.342 | 0.00571 | -0.072 | -59.923
-6 | -0.298 | 0.00553 | -0.073 | -53.799
-5.5 | -0.249 | 0.00526 | -0.073 | -47.352
-5 | -0.198 | 0.00513 | -0.074 | -38.514
-4.5 | -0.144 | 0.00494 | -0.075 | -29.094
-4 | -0.088 | 0.00465 | -0.076 | -18.898
-3.5 | -0.031 | 0.00461 | -0.076 | -6.624
-3 | 0.028 | 0.00448 | -0.077 | 6.174
-2.5 | 0.086 | 0.00447 | -0.078 | 19.328
-2 | 0.145 | 0.00456 | -0.079 | 31.878
-1.5 | 0.204 | 0.00461 | -0.08 | 44.397
-1 | 0.264 | 0.00452 | -0.08 | 58.406
-0.5 | 0.323 | 0.00452 | -0.081 | 71.597
0 | 0.382 | 0.00462 | -0.082 | 82.72
0.5 | 0.441 | 0.00468 | -0.083 | 94.254
1 | 0.5 | 0.00481 | -0.083 | 103.96
1.5 | 0.557 | 0.00452 | -0.084 | 123.114
2 | 0.615 | 0.00466 | -0.085 | 131.82
2.5 | 0.671 | 0.00492 | -0.086 | 136.34
3 | 0.727 | 0.00552 | -0.086 | 131.722
3.5 | 0.782 | 0.00576 | -0.087 | 135.833
4 | 0.834 | 0.00598 | -0.088 | 139.345
4.5 | 0.883 | 0.00619 | -0.089 | 142.596
5 | 0.928 | 0.00785 | -0.089 | 118.304
5.5 | 0.97 | 0.0082 | -0.09 | 118.303
6 | 1.006 | 0.00854 | -0.091 | 117.793
6.5 | 1.038 | 0.00896 | -0.091 | 115.757
7 | 1.063 | 0.00941 | -0.092 | 112.948
7.5 | 1.082 | 0.00974 | -0.093 | 111.077
8 | 1.09 | 0.01026 | -0.093 | 106.223
8.5 | 1.082 | 0.01072 | -0.094 | 100.956
9 | 1.065 | 0.01129 | -0.095 | 94.32
9.5 | 1.038 | 0.01191 | -0.095 | 87.177
10 | 1.003 | 0.01266 | -0.096 | 79.255
10.5 | 0.963 | 0.01318 | -0.096 | 73.011
11 | 0.913 | 0.0144 | -0.096 | 63.371
11.5 | 0.718 | 0.06703 | -0.06 | 10.71
12 | 0.669 | 0.07664 | -0.053 | 8.731
12.5 | 0.63 | 0.07799 | -0.057 | 8.072
13 | 0.585 | 0.08527 | -0.054 | 6.857

## 116. Re 12M Mach 0.10 (2)
BIGFOIL.COM POLAR EXPORT
NACA67A409
NACA67A409 |  |  |  | Cl Max: | 1.7893 | at alpha= | 18 | deg
XFOIL ncrit=9 |  |  |  | L/D Max: | 131.568 | at alpha= | 7.5 | deg
Re: | 12000000 |  |  | Cd Min: | 0.03376 | at alpha= | 18 | deg
Mach: | 0.1 |  |  | Cl=0 at alpha= | -3.3259 | deg
|  |  |  | @ Cl=0.1, Cd= | 0.0041954
|  |  |  | @ Cl=0.4, Cd= | 0.004574
|  |  |  | @ Cl=0.6, Cd= | 0.005515
alpha (deg) | Cl | Cd | Cm | Cl/Cd
-16 | -1.1291 | 0.03194 | -0.1112 | -35.3507
-15.5 | -1.1422 | 0.02944 | -0.1041 | -38.7976
-15 | -1.1693 | 0.02369 | -0.0962 | -49.3584
-14.5 | -1.1466 | 0.021 | -0.093 | -54.6
-14 | -1.118 | 0.01843 | -0.0902 | -60.662
-13 | -1.0473 | 0.01378 | -0.0858 | -76.0015
-12.5 | -1.0027 | 0.01234 | -0.0845 | -81.2561
-12 | -0.9532 | 0.01145 | -0.0838 | -83.2489
-11.5 | -0.9025 | 0.01066 | -0.0833 | -84.6623
-11 | -0.8499 | 0.01006 | -0.083 | -84.4831
-10.5 | -0.7971 | 0.00943 | -0.0828 | -84.5281
-9.5 | -0.6911 | 0.00812 | -0.0823 | -85.1108
-9 | -0.6375 | 0.00754 | -0.0822 | -84.5491
-8.5 | -0.5824 | 0.00717 | -0.0823 | -81.2273
-8 | -0.527 | 0.00685 | -0.0825 | -76.9343
-7.5 | -0.4711 | 0.00659 | -0.0828 | -71.4871
-6.5 | -0.3595 | 0.00589 | -0.0833 | -61.0357
-6 | -0.3039 | 0.00548 | -0.0835 | -55.4562
-5.5 | -0.2473 | 0.00526 | -0.0839 | -47.0152
-5 | -0.1904 | 0.00508 | -0.0844 | -37.4803
-4.5 | -0.1334 | 0.00492 | -0.0849 | -27.1138
-4 | -0.0768 | 0.0047 | -0.0853 | -16.3404
-3.5 | -0.0199 | 0.00447 | -0.0858 | -4.4519
-2.5 | 0.0944 | 0.00421 | -0.0869 | 22.4228
-2 | 0.1518 | 0.00406 | -0.0875 | 37.3892
-1.5 | 0.2086 | 0.00394 | -0.088 | 52.9442
-1 | 0.2656 | 0.00388 | -0.0885 | 68.4536
-0.5 | 0.3207 | 0.00386 | -0.0887 | 83.0829
0 | 0.3688 | 0.00425 | -0.0876 | 86.7765
0.5 | 0.4131 | 0.00471 | -0.0859 | 87.707
1 | 0.4585 | 0.00517 | -0.0844 | 88.6847
1.5 | 0.5084 | 0.00512 | -0.0838 | 99.2969
2 | 0.5575 | 0.00517 | -0.0829 | 107.8337
2.5 | 0.608 | 0.00558 | -0.0822 | 108.9606
3 | 0.6594 | 0.00592 | -0.0816 | 111.3851
3.5 | 0.7121 | 0.00615 | -0.0813 | 115.7886
4 | 0.7647 | 0.00635 | -0.0809 | 120.4252
4.5 | 0.8165 | 0.00658 | -0.0804 | 124.0881
5 | 0.8678 | 0.00686 | -0.0798 | 126.5015
5.5 | 0.9185 | 0.00718 | -0.0791 | 127.9248
6 | 0.9696 | 0.00745 | -0.0785 | 130.1477
6.5 | 1.0188 | 0.00781 | -0.0774 | 130.4481
7 | 1.0677 | 0.00814 | -0.0763 | 131.1671
7.5 | 1.1157 | 0.00848 | -0.0751 | 131.5684
8 | 1.1612 | 0.00893 | -0.0734 | 130.0336
9 | 1.2557 | 0.0098 | -0.0707 | 128.1327
9.5 | 1.2976 | 0.0103 | -0.0683 | 125.9806
10 | 1.3366 | 0.01096 | -0.0654 | 121.9526
10.5 | 1.3744 | 0.01179 | -0.0623 | 116.5734
11 | 1.4128 | 0.01259 | -0.0594 | 112.216
11.5 | 1.4523 | 0.01326 | -0.0569 | 109.5249
12 | 1.4894 | 0.01413 | -0.054 | 105.4069
12.5 | 1.5292 | 0.01465 | -0.0517 | 104.3823
13 | 1.5638 | 0.01569 | -0.0486 | 99.6686
13.5 | 1.5967 | 0.01678 | -0.0453 | 95.1549
14 | 1.6319 | 0.0176 | -0.0425 | 92.7216
14.5 | 1.6624 | 0.01884 | -0.0391 | 88.2378
15 | 1.6892 | 0.02029 | -0.0354 | 83.2528
15.5 | 1.7165 | 0.02164 | -0.0319 | 79.3207
16 | 1.7389 | 0.0234 | -0.0279 | 74.312
16.5 | 1.7587 | 0.02534 | -0.024 | 69.4041
17 | 1.7724 | 0.02778 | -0.0197 | 63.8013
17.5 | 1.7654 | 0.03201 | -0.014 | 55.1515
18 | 1.7893 | 0.03376 | -0.0115 | 53.0006

## 117. Re 12M Mach 0.25 (1)
BIGFOIL.COM POLAR EXPORT
NACA67A409
NACA67A409 |  |  |  | Cl Max: | 1.064 | at alpha= | 7.5 | deg
JavaFoil+Calcfoil stall+Eppler ext transition |  |  |  | L/D Max: | 138.282 | at alpha= | 2.5 | deg
Re: | 12000000 |  |  | Cd Min: | 0.00444 | at alpha= | -3 | deg
Mach: | 0.25 |  |  | Cl=0 at alpha= | -3.2373 | deg
|  |  |  | @ Cl=0.1, Cd= | 0.0044883
|  |  |  | @ Cl=0.4, Cd= | 0.08685
|  |  |  | @ Cl=0.6, Cd= | 0.08685
alpha (deg) | Cl | Cd | Cm | Cl/Cd
-12 | -0.201 | 0.07614 | -0.033 | -2.644
-11.5 | -0.246 | 0.07111 | -0.033 | -3.463
-11 | -0.279 | 0.06819 | -0.033 | -4.097
-10.5 | -0.307 | 0.06418 | -0.034 | -4.78
-10 | -0.328 | 0.06064 | -0.034 | -5.407
-9.5 | -0.342 | 0.05648 | -0.035 | -6.063
-9 | -0.349 | 0.05413 | -0.034 | -6.447
-8.5 | -0.349 | 0.0505 | -0.035 | -6.903
-8 | -0.34 | 0.04799 | -0.035 | -7.09
-7.5 | -0.325 | 0.04462 | -0.037 | -7.291
-7 | -0.375 | 0.00608 | -0.073 | -61.68
-6.5 | -0.34 | 0.00579 | -0.074 | -58.77
-6 | -0.299 | 0.00562 | -0.075 | -53.182
-5.5 | -0.252 | 0.00537 | -0.075 | -46.974
-5 | -0.201 | 0.00519 | -0.076 | -38.783
-4.5 | -0.147 | 0.00487 | -0.077 | -30.166
-4 | -0.09 | 0.00473 | -0.078 | -18.999
-3.5 | -0.031 | 0.00463 | -0.079 | -6.756
-3 | 0.028 | 0.00444 | -0.079 | 6.392
-2.5 | 0.089 | 0.00447 | -0.08 | 19.827
-2 | 0.149 | 0.00457 | -0.081 | 32.66
-1.5 | 0.21 | 0.00461 | -0.082 | 45.519
-1 | 0.271 | 0.00449 | -0.083 | 60.278
-0.5 | 0.332 | 0.00452 | -0.083 | 73.485
0 | 0.393 | 0.00464 | -0.084 | 84.578
0.5 | 0.453 | 0.00473 | -0.085 | 95.777
1 | 0.513 | 0.00446 | -0.086 | 115.185
1.5 | 0.572 | 0.00455 | -0.086 | 125.692
2 | 0.631 | 0.00472 | -0.087 | 133.651
2.5 | 0.689 | 0.00499 | -0.088 | 138.282
3 | 0.747 | 0.00563 | -0.089 | 132.562
3.5 | 0.802 | 0.00588 | -0.09 | 136.378
4 | 0.854 | 0.0074 | -0.09 | 115.45
4.5 | 0.903 | 0.00775 | -0.091 | 116.432
5 | 0.947 | 0.00813 | -0.092 | 116.537
5.5 | 0.986 | 0.00847 | -0.092 | 116.356
6 | 1.018 | 0.00885 | -0.093 | 115.03
6.5 | 1.042 | 0.00938 | -0.094 | 111.102
7 | 1.058 | 0.00986 | -0.095 | 107.294
7.5 | 1.064 | 0.0103 | -0.095 | 103.285
8 | 1.051 | 0.01089 | -0.096 | 96.562
8.5 | 1.015 | 0.01147 | -0.097 | 88.536
9 | 0.962 | 0.01215 | -0.097 | 79.194
9.5 | 0.744 | 0.05107 | -0.065 | 14.567
10 | 0.663 | 0.06247 | -0.052 | 10.616
10.5 | 0.586 | 0.0678 | -0.05 | 8.637
11 | 0.503 | 0.07072 | -0.052 | 7.109
11.5 | 0.412 | 0.07564 | -0.051 | 5.448
12 | 0.315 | 0.08046 | -0.051 | 3.911
12.5 | 0.197 | 0.08685 | -0.051 | 2.27

## 118. Re 12M Mach 0.25 (2)
BIGFOIL.COM POLAR EXPORT
NACA67A409
NACA67A409 |  |  |  | Cl Max: | 1.5372 | at alpha= | 12.5 | deg
XFOIL ncrit=9 |  |  |  | L/D Max: | 129.751 | at alpha= | 7 | deg
Re: | 12000000 |  |  | Cd Min: | 0.22366 | at alpha= | -20 | deg
Mach: | 0.25 |  |  | Cl=0 at alpha= | -3.3269 | deg
|  |  |  | @ Cl=0.1, Cd= | 0.0042337
|  |  |  | @ Cl=0.4, Cd= | 0.0044096
|  |  |  | @ Cl=0.6, Cd= | 0.0055818
alpha (deg) | Cl | Cd | Cm | Cl/Cd
-20 | -0.5589 | 0.22366 | -0.0164 | -2.4989
-19.5 | -0.5418 | 0.21738 | -0.0204 | -2.4924
-19 | -0.5224 | 0.21271 | -0.0246 | -2.4559
-18.5 | -0.5037 | 0.2063 | -0.0285 | -2.4416
-18 | -0.4864 | 0.19935 | -0.0323 | -2.4399
-17.5 | -0.4685 | 0.19255 | -0.0364 | -2.4331
-16 | -0.438 | 0.16254 | -0.0491 | -2.6947
-14 | -0.4076 | 0.12587 | -0.0672 | -3.2383
-13.5 | -0.3968 | 0.11848 | -0.0712 | -3.3491
-12.5 | -0.3683 | 0.10598 | -0.0782 | -3.4752
-12 | -0.394 | 0.09174 | -0.0848 | -4.2947
-11.5 | -0.602 | 0.05185 | -0.1111 | -11.6104
-11 | -0.4639 | 0.06522 | -0.0989 | -7.1128
-10.5 | -0.8186 | 0.01442 | -0.0964 | -56.7684
-10 | -0.7746 | 0.01173 | -0.0938 | -66.0358
-9.5 | -0.7202 | 0.01044 | -0.0922 | -68.9847
-9 | -0.665 | 0.00926 | -0.0909 | -71.8143
-8.5 | -0.6103 | 0.00802 | -0.0895 | -76.0973
-8 | -0.5522 | 0.00739 | -0.0888 | -74.7226
-7.5 | -0.4927 | 0.007 | -0.0884 | -70.3857
-7 | -0.4333 | 0.00662 | -0.0881 | -65.4532
-6.5 | -0.374 | 0.00627 | -0.088 | -59.6491
-6 | -0.3162 | 0.00572 | -0.0877 | -55.2797
-5.5 | -0.2573 | 0.00537 | -0.0877 | -47.9143
-5 | -0.1979 | 0.00515 | -0.0879 | -38.4272
-4.5 | -0.1385 | 0.00499 | -0.0882 | -27.7555
-4 | -0.0796 | 0.00477 | -0.0885 | -16.6876
-3.5 | -0.0206 | 0.0045 | -0.0888 | -4.5778
-3 | 0.0389 | 0.00435 | -0.0893 | 8.9425
-2.5 | 0.0978 | 0.00424 | -0.0898 | 23.066
-2 | 0.157 | 0.00407 | -0.0903 | 38.5749
-1.5 | 0.2158 | 0.00396 | -0.0908 | 54.4949
-1 | 0.2745 | 0.00388 | -0.0913 | 70.7474
-0.5 | 0.332 | 0.00381 | -0.0917 | 87.1391
0 | 0.3811 | 0.00421 | -0.0904 | 90.5226
0.5 | 0.4256 | 0.00468 | -0.0884 | 90.9402
1 | 0.4706 | 0.00518 | -0.0865 | 90.8494
1.5 | 0.5213 | 0.00513 | -0.0857 | 101.6179
3 | 0.6746 | 0.00601 | -0.0827 | 112.2463
4 | 0.7822 | 0.00647 | -0.0815 | 120.8964
4.5 | 0.8352 | 0.00673 | -0.0807 | 124.101
5 | 0.888 | 0.00703 | -0.0797 | 126.3158
6 | 0.9922 | 0.00766 | -0.0774 | 129.53
6.5 | 1.0425 | 0.00807 | -0.0757 | 129.1822
7 | 1.0925 | 0.00842 | -0.0739 | 129.7506
7.5 | 1.1397 | 0.00889 | -0.0715 | 128.2002
8.5 | 1.23 | 0.00983 | -0.0657 | 125.1272
9 | 1.2735 | 0.0105 | -0.0625 | 121.2857
9.5 | 1.3164 | 0.01129 | -0.0591 | 116.5988
10 | 1.358 | 0.01229 | -0.0554 | 110.4963
10.5 | 1.3968 | 0.01364 | -0.0514 | 102.4047
11 | 1.4358 | 0.01503 | -0.0474 | 95.5289
11.5 | 1.4751 | 0.0162 | -0.0435 | 91.0556
12 | 1.5057 | 0.01831 | -0.0385 | 82.2338
12.5 | 1.5372 | 0.02003 | -0.0336 | 76.7449
13 | 1.5368 | 0.02452 | -0.0253 | 62.6754
13.5 | 1.5164 | 0.03021 | -0.016 | 50.1953
14 | 1.4835 | 0.0369 | -0.0074 | 40.2033
14.5 | 1.4383 | 0.04513 | -0.0008 | 31.8702
15 | 1.3821 | 0.05575 | 0.0023 | 24.791
15.5 | 1.3391 | 0.06701 | 0.0006 | 19.9836
16 | 1.3014 | 0.08046 | -0.006 | 16.1745
16.5 | 1.2746 | 0.09554 | -0.0164 | 13.341
17 | 1.2383 | 0.11722 | -0.0314 | 10.5639
17.5 | 1.1483 | 0.14854 | -0.0507 | 7.7306

## 119. Re 12M Mach 0.50 (1)
BIGFOIL.COM POLAR EXPORT
NACA67A409
NACA67A409 |  |  |  | Cl Max: | 1.216 | at alpha= | 20 | deg
JavaFoil+Calcfoil stall+Eppler ext transition |  |  |  | L/D Max: | 116.745 | at alpha= | 2 | deg
Re: | 12000000 |  |  | Cd Min: | 0.00426 | at alpha= | -0.5 | deg
Mach: | 0.5 |  |  | Cl=0 at alpha= | -3.2385 | deg
|  |  |  | @ Cl=0.1, Cd= | 0.0044222
|  |  |  | @ Cl=0.4, Cd= | 0.0043163
|  |  |  | @ Cl=0.6, Cd= | 0.0055321
alpha (deg) | Cl | Cd | Cm | Cl/Cd
-20 | -0.896 | 0.14617 | -0.035 | -6.133
-19.5 | -0.869 | 0.14149 | -0.035 | -6.144
-19 | -0.845 | 0.13054 | -0.036 | -6.47
-18.5 | -0.819 | 0.12378 | -0.037 | -6.617
-18 | -0.792 | 0.12877 | -0.037 | -6.148
-17.5 | -0.765 | 0.12332 | -0.037 | -6.202
-17 | -0.738 | 0.11736 | -0.036 | -6.285
-16.5 | -0.712 | 0.11067 | -0.037 | -6.432
-16 | -0.688 | 0.10099 | -0.039 | -6.813
-15.5 | -0.664 | 0.09273 | -0.042 | -7.164
-15 | -0.645 | 0.08039 | -0.046 | -8.02
-14.5 | -0.604 | 0.10033 | -0.037 | -6.015
-14 | -0.578 | 0.09177 | -0.038 | -6.295
-13.5 | -0.552 | 0.08433 | -0.039 | -6.548
-13 | -0.527 | 0.0777 | -0.042 | -6.785
-12.5 | -0.503 | 0.06983 | -0.045 | -7.207
-12 | -0.485 | 0.05748 | -0.051 | -8.432
-11.5 | -0.443 | 0.07893 | -0.037 | -5.61
-11 | -0.417 | 0.06944 | -0.038 | -5.999
-10.5 | -0.391 | 0.06315 | -0.04 | -6.185
-10 | -0.365 | 0.0571 | -0.043 | -6.398
-9.5 | -0.342 | 0.04919 | -0.049 | -6.96
-9 | -0.377 | 0.00876 | -0.077 | -43
-8.5 | -0.282 | 0.05471 | -0.038 | -5.157
-8 | -0.256 | 0.04986 | -0.039 | -5.128
-7.5 | -0.229 | 0.04537 | -0.042 | -5.056
-7 | -0.204 | 0.04006 | -0.048 | -5.093
-6.5 | -0.217 | 0.00608 | -0.082 | -35.729
-6 | -0.148 | 0.03887 | -0.042 | -3.819
-5.5 | -0.121 | 0.03759 | -0.04 | -3.229
-5 | -0.162 | 0.03475 | -0.042 | -4.652
-4.5 | -0.156 | 0.00512 | -0.086 | -30.419
-4 | -0.098 | 0.00489 | -0.087 | -20.04
-3.5 | -0.034 | 0.00476 | -0.088 | -7.251
-3 | 0.031 | 0.00453 | -0.089 | 6.95
-2.5 | 0.099 | 0.00442 | -0.09 | 22.292
-2 | 0.166 | 0.00457 | -0.09 | 36.406
-1.5 | 0.234 | 0.0046 | -0.091 | 50.939
-1 | 0.303 | 0.00449 | -0.092 | 67.395
-0.5 | 0.371 | 0.00426 | -0.093 | 87.256
0 | 0.438 | 0.00439 | -0.094 | 99.857
0.5 | 0.506 | 0.00441 | -0.095 | 114.742
1 | 0.573 | 0.00542 | -0.096 | 105.847
1.5 | 0.638 | 0.00569 | -0.097 | 112.023
2 | 0.703 | 0.00603 | -0.097 | 116.745
2.5 | 0.767 | 0.00714 | -0.098 | 107.461
3 | 0.829 | 0.00754 | -0.099 | 110.011
3.5 | 0.887 | 0.00794 | -0.1 | 111.776
4 | 0.937 | 0.00837 | -0.101 | 111.98
4.5 | 0.976 | 0.00886 | -0.101 | 110.126
5 | 0.993 | 0.00947 | -0.102 | 104.938
5.5 | 0.966 | 0.01011 | -0.103 | 95.534
6 | 0.605 | 0.0107 | -0.104 | 56.555
6.5 | 0.519 | 0.04259 | -0.055 | 12.193
7 | 0.547 | 0.04493 | -0.058 | 12.168
7.5 | 0.7 | 0.01244 | -0.106 | 56.279
8 | 0.729 | 0.01351 | -0.106 | 53.914
8.5 | 0.622 | 0.0572 | -0.052 | 10.87
9 | 0.794 | 0.0141 | -0.108 | 56.297
9.5 | 0.823 | 0.01531 | -0.109 | 53.786
10 | 0.705 | 0.063 | -0.063 | 11.187
10.5 | 0.726 | 0.07422 | -0.056 | 9.781
11 | 0.916 | 0.01672 | -0.111 | 54.786
11.5 | 0.941 | 0.01888 | -0.111 | 49.854
12 | 0.83 | 0.06486 | -0.08 | 12.801
12.5 | 0.834 | 0.08356 | -0.065 | 9.977
13 | 0.857 | 0.09237 | -0.063 | 9.277
13.5 | 1.046 | 0.02495 | -0.112 | 41.925
14 | 0.927 | 0.08346 | -0.078 | 11.103
14.5 | 0.943 | 0.09501 | -0.074 | 9.927
15 | 0.969 | 0.10132 | -0.074 | 9.566
15.5 | 0.988 | 0.10434 | -0.07 | 9.465
16 | 1.013 | 0.1108 | -0.07 | 9.14
16.5 | 1.046 | 0.11148 | -0.077 | 9.386
17 | 1.081 | 0.11145 | -0.082 | 9.695
17.5 | 1.099 | 0.12373 | -0.079 | 8.882
18 | 1.116 | 0.13517 | -0.075 | 8.254
18.5 | 1.143 | 0.1399 | -0.077 | 8.173
19 | 1.173 | 0.14122 | -0.08 | 8.304
19.5 | 1.2 | 0.14615 | -0.082 | 8.214
20 | 1.216 | 0.16632 | -0.078 | 7.311

## 120. Re 12M Mach 0.50 (2)
BIGFOIL.COM POLAR EXPORT
NACA67A409
NACA67A409 |  |  |  | Cl Max: | 1.1692 | at alpha= | 7.5 | deg
XFOIL ncrit=9 |  |  |  | L/D Max: | 120.609 | at alpha= | 5.5 | deg
Re: | 12000000 |  |  | Cd Min: | 0.2092 | at alpha= | -19.5 | deg
Mach: | 0.5 |  |  | Cl=0 at alpha= | -3.3285 | deg
|  |  |  | @ Cl=0.1, Cd= | 0.0043408
|  |  |  | @ Cl=0.4, Cd= | 0.0039793
|  |  |  | @ Cl=0.6, Cd= | 0.0054244
alpha (deg) | Cl | Cd | Cm | Cl/Cd
-19.5 | -0.4879 | 0.2092 | 0.007 | -2.3322
-19 | -0.4711 | 0.20213 | 0.0019 | -2.3307
-18.5 | -0.453 | 0.19588 | -0.0031 | -2.3126
-18 | -0.4344 | 0.18941 | -0.008 | -2.2934
-17.5 | -0.4168 | 0.18251 | -0.0131 | -2.2837
-17 | -0.3991 | 0.17588 | -0.0182 | -2.2692
-16.5 | -0.3818 | 0.16924 | -0.0233 | -2.256
-16 | -0.366 | 0.16236 | -0.0286 | -2.2542
-15.5 | -0.3496 | 0.15578 | -0.0337 | -2.2442
-15 | -0.3349 | 0.14884 | -0.0391 | -2.2501
-14.5 | -0.323 | 0.14172 | -0.0446 | -2.2791
-14 | -0.3081 | 0.1374 | -0.0503 | -2.2424
-13.5 | -0.3408 | 0.13959 | -0.074 | -2.4414
-13 | -0.3223 | 0.13238 | -0.0782 | -2.4347
-12.5 | -0.3066 | 0.12442 | -0.0825 | -2.4642
-12 | -0.2905 | 0.11694 | -0.0867 | -2.4842
-11.5 | -0.2721 | 0.1103 | -0.0905 | -2.4669
-11 | -0.2672 | 0.1007 | -0.095 | -2.6534
-10.5 | -0.2601 | 0.09235 | -0.0991 | -2.8165
-10 | -0.2555 | 0.08422 | -0.1031 | -3.0337
-9.5 | -0.2441 | 0.07772 | -0.1064 | -3.1408
-9 | -0.2452 | 0.06961 | -0.1104 | -3.5225
-8.5 | -0.2371 | 0.06328 | -0.1137 | -3.7468
-8 | -0.2351 | 0.05673 | -0.1173 | -4.1442
-7.5 | -0.2733 | 0.04837 | -0.1202 | -5.6502
-7 | -0.2806 | 0.04039 | -0.1213 | -6.9473
-6.5 | -0.2772 | 0.03237 | -0.1202 | -8.5635
-6 | -0.2725 | 0.02303 | -0.1166 | -11.8324
-5.5 | -0.2546 | 0.01458 | -0.1117 | -17.4623
-5 | -0.2245 | 0.00719 | -0.1068 | -31.2239
-4.5 | -0.161 | 0.00566 | -0.1044 | -28.4452
-4 | -0.0918 | 0.00518 | -0.1034 | -17.722
-3.5 | -0.0235 | 0.00475 | -0.1028 | -4.9474
-3 | 0.045 | 0.00447 | -0.1027 | 10.0671
-2.5 | 0.1131 | 0.00431 | -0.1028 | 26.2413
-2 | 0.1808 | 0.00414 | -0.1032 | 43.6715
-1.5 | 0.2479 | 0.004 | -0.1036 | 61.975
-1 | 0.3148 | 0.00387 | -0.1041 | 81.3437
-0.5 | 0.3811 | 0.00378 | -0.1047 | 100.8201
1 | 0.5205 | 0.00525 | -0.0948 | 99.1429
1.5 | 0.5709 | 0.00526 | -0.0924 | 108.5361
2 | 0.6187 | 0.00553 | -0.0892 | 111.8807
2.5 | 0.6698 | 0.00605 | -0.0863 | 110.7107
3 | 0.7238 | 0.00641 | -0.0837 | 112.9173
3.5 | 0.7753 | 0.00667 | -0.0803 | 116.2369
4 | 0.8278 | 0.007 | -0.077 | 118.2571
4.5 | 0.881 | 0.00736 | -0.0735 | 119.7011
5 | 0.935 | 0.00779 | -0.0699 | 120.0257
5.5 | 0.9902 | 0.00821 | -0.0661 | 120.609
6 | 1.0431 | 0.00878 | -0.0614 | 118.8041
7.5 | 1.1692 | 0.02303 | -0.0429 | 50.7686
8 | 1.1428 | 0.02991 | -0.0289 | 38.208
8.5 | 1.107 | 0.03643 | -0.0163 | 30.387
9 | 1.0673 | 0.04359 | -0.0068 | 24.485
9.5 | 1.0263 | 0.05181 | -0.0014 | 19.8089
10 | 0.9867 | 0.06152 | -0.0008 | 16.0387
10.5 | 0.9508 | 0.07374 | -0.0063 | 12.894
11 | 0.9294 | 0.09057 | -0.0195 | 10.2617
11.5 | 0.9179 | 0.10558 | -0.0296 | 8.6939
12 | 0.9061 | 0.11978 | -0.0383 | 7.5647
12.5 | 0.9024 | 0.13239 | -0.0458 | 6.8162

## 121. Re 14M Mach 0.00 (1)
BIGFOIL.COM POLAR EXPORT
NACA67A409
NACA67A409 |  |  |  | Cl Max: | 1.094 | at alpha= | 8 | deg
JavaFoil+Calcfoil stall+Eppler ext transition |  |  |  | L/D Max: | 147.289 | at alpha= | 5 | deg
Re: | 14000000 |  |  | Cd Min: | 0.00465 | at alpha= | -3 | deg
Mach: | 0 |  |  | Cl=0 at alpha= | -3.2414 | deg
|  |  |  | @ Cl=0.1, Cd= | 0.0047142
|  |  |  | @ Cl=0.4, Cd= | 0.0048539
|  |  |  | @ Cl=0.6, Cd= | 0.0049065
alpha (deg) | Cl | Cd | Cm | Cl/Cd
-16 | -0.293 | 0.11368 | -0.029 | -2.58
-15.5 | -0.31 | 0.10828 | -0.029 | -2.862
-15 | -0.327 | 0.10291 | -0.029 | -3.176
-14.5 | -0.344 | 0.0977 | -0.03 | -3.522
-14 | -0.361 | 0.09296 | -0.03 | -3.886
-13.5 | -0.378 | 0.08623 | -0.031 | -4.387
-13 | -0.394 | 0.0828 | -0.031 | -4.757
-12.5 | -0.408 | 0.07847 | -0.031 | -5.205
-12 | -0.421 | 0.07412 | -0.031 | -5.68
-11.5 | -0.428 | 0.07061 | -0.032 | -6.068
-11 | -0.43 | 0.06762 | -0.032 | -6.357
-10.5 | -0.429 | 0.06269 | -0.033 | -6.839
-10 | -0.425 | 0.05814 | -0.034 | -7.302
-9.5 | -0.416 | 0.05432 | -0.036 | -7.664
-9 | -0.403 | 0.05138 | -0.036 | -7.85
-8.5 | -0.388 | 0.04676 | -0.039 | -8.297
-8 | -0.367 | 0.04341 | -0.041 | -8.466
-7.5 | -0.419 | 0.00607 | -0.07 | -69.129
-7 | -0.383 | 0.00579 | -0.071 | -66.109
-6.5 | -0.342 | 0.00558 | -0.071 | -61.29
-6 | -0.297 | 0.00538 | -0.072 | -55.188
-5.5 | -0.249 | 0.00513 | -0.073 | -48.43
-5 | -0.197 | 0.00547 | -0.074 | -36.012
-4.5 | -0.143 | 0.00534 | -0.075 | -26.835
-4 | -0.087 | 0.00504 | -0.075 | -17.367
-3.5 | -0.03 | 0.00495 | -0.076 | -6.136
-3 | 0.028 | 0.00465 | -0.077 | 5.923
-2.5 | 0.086 | 0.0047 | -0.078 | 18.271
-2 | 0.145 | 0.00476 | -0.078 | 30.357
-1.5 | 0.203 | 0.0049 | -0.079 | 41.503
-1 | 0.262 | 0.00529 | -0.08 | 49.609
-0.5 | 0.322 | 0.00484 | -0.081 | 66.497
0 | 0.38 | 0.00482 | -0.081 | 78.855
0.5 | 0.439 | 0.00492 | -0.082 | 89.107
1 | 0.497 | 0.00506 | -0.083 | 98.249
1.5 | 0.554 | 0.0052 | -0.084 | 106.502
2 | 0.612 | 0.00483 | -0.085 | 126.578
2.5 | 0.668 | 0.00506 | -0.085 | 132.11
3 | 0.724 | 0.00546 | -0.086 | 132.664
3.5 | 0.778 | 0.0056 | -0.087 | 139.007
4 | 0.83 | 0.00587 | -0.087 | 141.495
4.5 | 0.879 | 0.00605 | -0.088 | 145.321
5 | 0.925 | 0.00628 | -0.089 | 147.289
5.5 | 0.967 | 0.00797 | -0.09 | 121.242
6 | 1.004 | 0.00831 | -0.09 | 120.736
6.5 | 1.036 | 0.00867 | -0.091 | 119.557
7 | 1.063 | 0.00909 | -0.092 | 116.99
7.5 | 1.084 | 0.00944 | -0.092 | 114.837
8 | 1.094 | 0.0099 | -0.093 | 110.52
8.5 | 1.09 | 0.01033 | -0.094 | 105.479
9 | 1.077 | 0.01085 | -0.094 | 99.245
9.5 | 1.056 | 0.01145 | -0.095 | 92.189
10 | 1.026 | 0.01215 | -0.095 | 84.48
10.5 | 0.991 | 0.01263 | -0.096 | 78.512
11 | 0.949 | 0.01353 | -0.096 | 70.195
11.5 | 0.891 | 0.01635 | -0.095 | 54.511
12 | 0.709 | 0.07362 | -0.056 | 9.631
12.5 | 0.675 | 0.07459 | -0.06 | 9.045
13 | 0.634 | 0.08051 | -0.058 | 7.875

## 122. Re 14M Mach 0.00 (2)
BIGFOIL.COM POLAR EXPORT
NACA67A409
NACA67A409 |  |  |  | Cl Max: | 1.8309 | at alpha= | 18 | deg
XFOIL ncrit=9 |  |  |  | L/D Max: | 135.699 | at alpha= | 7.5 | deg
Re: | 14000000 |  |  | Cd Min: | 0.04808 | at alpha= | 20 | deg
Mach: | 0 |  |  | Cl=0 at alpha= | -3.3224 | deg
|  |  |  | @ Cl=0.1, Cd= | 0.0040905
|  |  |  | @ Cl=0.4, Cd= | 0.0048827
|  |  |  | @ Cl=0.6, Cd= | 0.0054604
alpha (deg) | Cl | Cd | Cm | Cl/Cd
-18.5 | -1.2051 | 0.04065 | -0.1125 | -29.6458
-18 | -1.2628 | 0.03213 | -0.1123 | -39.3028
-17.5 | -1.2958 | 0.02762 | -0.1066 | -46.9153
-17 | -1.3122 | 0.02508 | -0.0984 | -52.3206
-16.5 | -1.3032 | 0.02275 | -0.0935 | -57.2835
-16 | -1.2806 | 0.0206 | -0.0903 | -62.165
-15.5 | -1.248 | 0.01902 | -0.0882 | -65.6151
-15 | -1.2131 | 0.0174 | -0.0863 | -69.7184
-14.5 | -1.173 | 0.01609 | -0.0849 | -72.9024
-14 | -1.131 | 0.01484 | -0.0838 | -76.2129
-13.5 | -1.0919 | 0.01303 | -0.0822 | -83.7989
-13 | -1.0465 | 0.01192 | -0.0814 | -87.7936
-12.5 | -0.9981 | 0.0111 | -0.0809 | -89.9189
-12 | -0.948 | 0.01043 | -0.0807 | -90.8917
-11.5 | -0.897 | 0.00979 | -0.0805 | -91.6241
-11 | -0.8449 | 0.00926 | -0.0805 | -91.2419
-10.5 | -0.7924 | 0.00873 | -0.0805 | -90.7675
-9.5 | -0.687 | 0.00763 | -0.0805 | -90.0393
-9 | -0.6337 | 0.00716 | -0.0806 | -88.5056
-8.5 | -0.5791 | 0.00683 | -0.0809 | -84.7877
-8 | -0.5242 | 0.00652 | -0.0812 | -80.3988
-7.5 | -0.4688 | 0.00625 | -0.0816 | -75.008
-6 | -0.3025 | 0.00528 | -0.0826 | -57.2917
-5.5 | -0.2463 | 0.00507 | -0.0831 | -48.5799
-4 | -0.0767 | 0.00456 | -0.0847 | -16.8202
-3.5 | -0.0201 | 0.00433 | -0.0852 | -4.642
-3 | 0.0365 | 0.00423 | -0.0857 | 8.6288
-2 | 0.1503 | 0.00398 | -0.0869 | 37.7638
-1.5 | 0.2069 | 0.00388 | -0.0874 | 53.3247
-1 | 0.2631 | 0.00385 | -0.0878 | 68.3377
-0.5 | 0.3138 | 0.0042 | -0.0872 | 74.7143
0.5 | 0.4085 | 0.00495 | -0.085 | 82.5253
1 | 0.4563 | 0.0053 | -0.0839 | 86.0943
1.5 | 0.5063 | 0.00531 | -0.0834 | 95.3484
2 | 0.556 | 0.00513 | -0.0828 | 108.3821
2.5 | 0.6066 | 0.00551 | -0.0822 | 110.0907
3 | 0.6587 | 0.00581 | -0.0818 | 113.3735
3.5 | 0.7115 | 0.00603 | -0.0816 | 117.9934
4 | 0.7642 | 0.00623 | -0.0814 | 122.6645
5 | 0.8675 | 0.00669 | -0.0805 | 129.6712
5.5 | 0.9183 | 0.00698 | -0.0799 | 131.5616
6 | 0.9694 | 0.00724 | -0.0794 | 133.895
6.5 | 1.0187 | 0.00759 | -0.0786 | 134.2161
7 | 1.0683 | 0.0079 | -0.0778 | 135.2278
7.5 | 1.1168 | 0.00823 | -0.0769 | 135.6987
8 | 1.1629 | 0.00866 | -0.0754 | 134.2841
9.5 | 1.3016 | 0.00991 | -0.0715 | 131.3421
10 | 1.3411 | 0.01058 | -0.0689 | 126.758
10.5 | 1.3791 | 0.01122 | -0.066 | 122.9144
11 | 1.4176 | 0.01185 | -0.0633 | 119.6287
11.5 | 1.4563 | 0.01245 | -0.0608 | 116.9719
12 | 1.494 | 0.01317 | -0.0582 | 113.4396
14 | 1.637 | 0.01625 | -0.0475 | 100.7385
14.5 | 1.6686 | 0.01729 | -0.0445 | 96.5067
15 | 1.6982 | 0.01845 | -0.0413 | 92.0434
15.5 | 1.7275 | 0.01956 | -0.0382 | 88.318
16 | 1.753 | 0.02095 | -0.0347 | 83.6754
16.5 | 1.7771 | 0.02243 | -0.0313 | 79.2287
17 | 1.7978 | 0.02416 | -0.0277 | 74.4123
17.5 | 1.8147 | 0.02621 | -0.0239 | 69.2369
18 | 1.8309 | 0.02837 | -0.0203 | 64.5365
18.5 | 1.8094 | 0.03377 | -0.0138 | 53.5801
19 | 1.8104 | 0.03752 | -0.0103 | 48.2516
19.5 | 1.8114 | 0.04159 | -0.0075 | 43.5537
20 | 1.7932 | 0.04808 | -0.005 | 37.2962

## 123. Re 14M Mach 0.10 (1)
BIGFOIL.COM POLAR EXPORT
NACA67A409
NACA67A409 |  |  |  | Cl Max: | 1.09 | at alpha= | 8 | deg
JavaFoil+Calcfoil stall+Eppler ext transition |  |  |  | L/D Max: | 148.082 | at alpha= | 5 | deg
Re: | 14000000 |  |  | Cd Min: | 0.0046 | at alpha= | -3.5 | deg
Mach: | 0.1 |  |  | Cl=0 at alpha= | -3.2373 | deg
|  |  |  | @ Cl=0.1, Cd= | 0.0047066
|  |  |  | @ Cl=0.4, Cd= | 0.0048744
|  |  |  | @ Cl=0.6, Cd= | 0.08268
alpha (deg) | Cl | Cd | Cm | Cl/Cd
-12.5 | -0.384 | 0.0788 | -0.031 | -4.875
-12 | -0.4 | 0.0745 | -0.032 | -5.37
-11.5 | -0.411 | 0.07055 | -0.032 | -5.821
-11 | -0.415 | 0.06774 | -0.032 | -6.126
-10.5 | -0.416 | 0.06325 | -0.033 | -6.585
-10 | -0.414 | 0.05933 | -0.033 | -6.979
-9.5 | -0.408 | 0.05474 | -0.035 | -7.462
-9 | -0.398 | 0.05194 | -0.036 | -7.654
-8.5 | -0.383 | 0.04765 | -0.038 | -8.045
-8 | -0.364 | 0.04471 | -0.039 | -8.136
-7.5 | -0.418 | 0.00603 | -0.07 | -69.302
-7 | -0.382 | 0.00583 | -0.071 | -65.587
-6.5 | -0.342 | 0.00556 | -0.072 | -61.52
-6 | -0.298 | 0.00543 | -0.073 | -54.759
-5.5 | -0.249 | 0.00517 | -0.073 | -48.213
-5 | -0.198 | 0.00546 | -0.074 | -36.201
-4.5 | -0.144 | 0.00532 | -0.075 | -27.045
-4 | -0.088 | 0.00501 | -0.076 | -17.528
-3.5 | -0.031 | 0.0046 | -0.076 | -6.637
-3 | 0.028 | 0.00467 | -0.077 | 5.922
-2.5 | 0.086 | 0.00469 | -0.078 | 18.401
-2 | 0.145 | 0.00476 | -0.079 | 30.553
-1.5 | 0.204 | 0.00487 | -0.08 | 41.956
-1 | 0.264 | 0.00504 | -0.08 | 52.326
-0.5 | 0.323 | 0.00482 | -0.081 | 67.139
0 | 0.382 | 0.00485 | -0.082 | 78.752
0.5 | 0.441 | 0.00493 | -0.083 | 89.451
1 | 0.5 | 0.0051 | -0.083 | 98.018
1.5 | 0.557 | 0.0052 | -0.084 | 107.008
2 | 0.615 | 0.00483 | -0.085 | 127.407
2.5 | 0.672 | 0.00511 | -0.086 | 131.506
3 | 0.728 | 0.00545 | -0.086 | 133.506
3.5 | 0.782 | 0.00558 | -0.087 | 140.116
4 | 0.834 | 0.00586 | -0.088 | 142.204
4.5 | 0.883 | 0.00604 | -0.089 | 146.205
5 | 0.928 | 0.00627 | -0.089 | 148.082
5.5 | 0.97 | 0.00799 | -0.09 | 121.402
6 | 1.007 | 0.00833 | -0.091 | 120.902
6.5 | 1.038 | 0.00874 | -0.091 | 118.816
7 | 1.064 | 0.00913 | -0.092 | 116.505
7.5 | 1.083 | 0.00949 | -0.093 | 114.099
8 | 1.09 | 0.00999 | -0.093 | 109.082
8.5 | 1.083 | 0.01047 | -0.094 | 103.428
9 | 1.065 | 0.01099 | -0.095 | 96.931
9.5 | 1.039 | 0.01159 | -0.095 | 89.607
10 | 1.004 | 0.01235 | -0.096 | 81.282
10.5 | 0.963 | 0.01294 | -0.096 | 74.425
11 | 0.915 | 0.01385 | -0.097 | 66.033
11.5 | 0.728 | 0.06064 | -0.067 | 12.001
12 | 0.67 | 0.07557 | -0.054 | 8.87
12.5 | 0.63 | 0.07708 | -0.058 | 8.178
13 | 0.586 | 0.08268 | -0.056 | 7.092

## 124. Re 14M Mach 0.10 (2)
BIGFOIL.COM POLAR EXPORT
NACA67A409
NACA67A409 |  |  |  | Cl Max: | 1.7845 | at alpha= | 17 | deg
XFOIL ncrit=9 |  |  |  | L/D Max: | 135.157 | at alpha= | 7.5 | deg
Re: | 14000000 |  |  | Cd Min: | 0.06578 | at alpha= | 20 | deg
Mach: | 0.1 |  |  | Cl=0 at alpha= | -3.3222 | deg
|  |  |  | @ Cl=0.1, Cd= | 0.0040919
|  |  |  | @ Cl=0.4, Cd= | 0.0048408
|  |  |  | @ Cl=0.6, Cd= | 0.0054504
alpha (deg) | Cl | Cd | Cm | Cl/Cd
-17 | -1.0513 | 0.04568 | -0.1122 | -23.0144
-16.5 | -1.1696 | 0.03171 | -0.113 | -36.8843
-16 | -1.224 | 0.02688 | -0.102 | -45.5357
-15.5 | -1.2138 | 0.0241 | -0.0975 | -50.3651
-15 | -1.1996 | 0.02086 | -0.0934 | -57.5072
-14.5 | -1.168 | 0.01878 | -0.0909 | -62.1938
-14 | -1.1322 | 0.01682 | -0.0887 | -67.3127
-13.5 | -1.0916 | 0.0152 | -0.087 | -71.8158
-12.5 | -1.0068 | 0.01186 | -0.084 | -84.8904
-12 | -0.9572 | 0.01096 | -0.0833 | -87.3358
-11.5 | -0.9059 | 0.01019 | -0.0828 | -88.9009
-11 | -0.8532 | 0.00959 | -0.0826 | -88.9677
-10.5 | -0.8001 | 0.00899 | -0.0823 | -88.9989
-9 | -0.6393 | 0.00729 | -0.0819 | -87.6955
-8.5 | -0.5843 | 0.00691 | -0.082 | -84.5586
-8 | -0.5287 | 0.00658 | -0.0822 | -80.3495
-7.5 | -0.4726 | 0.0063 | -0.0825 | -75.0159
-7 | -0.4165 | 0.006 | -0.0828 | -69.4167
-6.5 | -0.3603 | 0.00572 | -0.0832 | -62.9895
-6 | -0.3047 | 0.00532 | -0.0834 | -57.2744
-5.5 | -0.2481 | 0.00509 | -0.0838 | -48.7426
-5 | -0.1913 | 0.00491 | -0.0843 | -38.9613
-4 | -0.0771 | 0.00458 | -0.0853 | -16.8341
-3.5 | -0.0203 | 0.00433 | -0.0857 | -4.6882
-3 | 0.0368 | 0.00423 | -0.0863 | 8.6998
-2 | 0.1512 | 0.00398 | -0.0874 | 37.9899
-1.5 | 0.2082 | 0.00388 | -0.0879 | 53.6598
-1 | 0.2648 | 0.00385 | -0.0884 | 68.7792
0 | 0.3654 | 0.00452 | -0.0869 | 80.8407
0.5 | 0.4107 | 0.00494 | -0.0854 | 83.1377
1 | 0.4584 | 0.0053 | -0.0843 | 86.4906
1.5 | 0.5087 | 0.00531 | -0.0837 | 95.8004
2 | 0.5585 | 0.00514 | -0.0831 | 108.6576
2.5 | 0.6093 | 0.00552 | -0.0825 | 110.3804
3 | 0.6616 | 0.00583 | -0.082 | 113.482
3.5 | 0.7147 | 0.00605 | -0.0818 | 118.1322
4 | 0.7676 | 0.00625 | -0.0815 | 122.816
4.5 | 0.8197 | 0.00648 | -0.0811 | 126.4969
5 | 0.8714 | 0.00672 | -0.0806 | 129.6726
5.5 | 0.9226 | 0.00701 | -0.0799 | 131.612
6 | 0.9738 | 0.00727 | -0.0793 | 133.9477
6.5 | 1.0234 | 0.00764 | -0.0784 | 133.9529
7 | 1.0733 | 0.00795 | -0.0775 | 135.0063
7.5 | 1.1218 | 0.0083 | -0.0764 | 135.1566
8 | 1.1679 | 0.00875 | -0.0748 | 133.4743
8.5 | 1.2138 | 0.00912 | -0.0731 | 133.0921
9 | 1.261 | 0.00953 | -0.0718 | 132.319
9.5 | 1.3058 | 0.01008 | -0.07 | 129.5437
10 | 1.344 | 0.01079 | -0.0668 | 124.5598
10.5 | 1.3832 | 0.01142 | -0.064 | 121.1208
11 | 1.4224 | 0.01209 | -0.0612 | 117.651
11.5 | 1.4618 | 0.01273 | -0.0586 | 114.8311
12 | 1.4995 | 0.01352 | -0.0558 | 110.9098
13 | 1.5742 | 0.01505 | -0.0503 | 104.598
13.5 | 1.6083 | 0.01604 | -0.0471 | 100.2681
14 | 1.6436 | 0.01689 | -0.0443 | 97.312
14.5 | 1.6743 | 0.01805 | -0.0409 | 92.759
15 | 1.7024 | 0.01939 | -0.0372 | 87.7978
15.5 | 1.7292 | 0.0208 | -0.0336 | 83.1346
16 | 1.7532 | 0.02242 | -0.0297 | 78.198
16.5 | 1.7728 | 0.02434 | -0.0256 | 72.8348
17 | 1.7845 | 0.0269 | -0.021 | 66.3383
18.5 | 1.7607 | 0.04045 | -0.006 | 43.5278
19 | 1.7461 | 0.04643 | -0.0031 | 37.6072
19.5 | 1.734 | 0.05289 | -0.0019 | 32.785
20 | 1.6803 | 0.06578 | -0.0036 | 25.5442

## 125. Re 14M Mach 0.25 (1)
BIGFOIL.COM POLAR EXPORT
NACA67A409
NACA67A409 |  |  |  | Cl Max: | 1.064 | at alpha= | 7.5 | deg
JavaFoil+Calcfoil stall+Eppler ext transition |  |  |  | L/D Max: | 142.769 | at alpha= | 4 | deg
Re: | 14000000 |  |  | Cd Min: | 0.0046 | at alpha= | -3.5 | deg
Mach: | 0.25 |  |  | Cl=0 at alpha= | -3.2373 | deg
|  |  |  | @ Cl=0.1, Cd= | 0.0047055
|  |  |  | @ Cl=0.4, Cd= | 0.08567
|  |  |  | @ Cl=0.6, Cd= | 0.08567
alpha (deg) | Cl | Cd | Cm | Cl/Cd
-12 | -0.201 | 0.07531 | -0.033 | -2.674
-11.5 | -0.246 | 0.0708 | -0.034 | -3.48
-11 | -0.279 | 0.06746 | -0.033 | -4.142
-10.5 | -0.307 | 0.06385 | -0.034 | -4.806
-10 | -0.328 | 0.0602 | -0.034 | -5.448
-9.5 | -0.342 | 0.05681 | -0.034 | -6.023
-9 | -0.349 | 0.05362 | -0.034 | -6.509
-8.5 | -0.348 | 0.05051 | -0.035 | -6.898
-8 | -0.34 | 0.04779 | -0.036 | -7.123
-7.5 | -0.326 | 0.04417 | -0.038 | -7.372
-7 | -0.375 | 0.00595 | -0.073 | -63.105
-6.5 | -0.34 | 0.00571 | -0.074 | -59.561
-6 | -0.299 | 0.00553 | -0.075 | -54.096
-5.5 | -0.252 | 0.00527 | -0.075 | -47.873
-5 | -0.201 | 0.00511 | -0.076 | -39.408
-4.5 | -0.147 | 0.00482 | -0.077 | -30.477
-4 | -0.09 | 0.00468 | -0.078 | -19.202
-3.5 | -0.031 | 0.0046 | -0.079 | -6.798
-3 | 0.028 | 0.00462 | -0.079 | 6.148
-2.5 | 0.089 | 0.0047 | -0.08 | 18.867
-2 | 0.149 | 0.00473 | -0.081 | 31.57
-1.5 | 0.21 | 0.00489 | -0.082 | 42.912
-1 | 0.271 | 0.005 | -0.083 | 54.173
-0.5 | 0.332 | 0.00486 | -0.083 | 68.333
0 | 0.393 | 0.00484 | -0.084 | 81.106
0.5 | 0.453 | 0.00497 | -0.085 | 91.126
1 | 0.513 | 0.0051 | -0.086 | 100.677
1.5 | 0.572 | 0.00479 | -0.087 | 119.401
2 | 0.631 | 0.00491 | -0.087 | 128.45
2.5 | 0.689 | 0.00518 | -0.088 | 133.032
3 | 0.747 | 0.00553 | -0.089 | 135.118
3.5 | 0.802 | 0.00576 | -0.09 | 139.349
4 | 0.854 | 0.00598 | -0.09 | 142.769
4.5 | 0.903 | 0.00757 | -0.091 | 119.32
5 | 0.947 | 0.00792 | -0.092 | 119.59
5.5 | 0.986 | 0.00826 | -0.093 | 119.413
6 | 1.018 | 0.00864 | -0.093 | 117.874
6.5 | 1.043 | 0.00914 | -0.094 | 114.097
7 | 1.058 | 0.0096 | -0.095 | 110.196
7.5 | 1.064 | 0.01003 | -0.095 | 106.135
8 | 1.052 | 0.0106 | -0.096 | 99.185
8.5 | 1.016 | 0.01117 | -0.097 | 90.913
9 | 0.963 | 0.01181 | -0.097 | 81.535
9.5 | 0.886 | 0.01342 | -0.097 | 66.018
10 | 0.664 | 0.06189 | -0.053 | 10.722
10.5 | 0.586 | 0.06724 | -0.051 | 8.717
11 | 0.504 | 0.06794 | -0.056 | 7.426
11.5 | 0.412 | 0.07478 | -0.052 | 5.514
12 | 0.315 | 0.0804 | -0.052 | 3.917
12.5 | 0.197 | 0.08567 | -0.052 | 2.303

## 126. Re 14M Mach 0.25 (2)
BIGFOIL.COM POLAR EXPORT
NACA67A409
NACA67A409 |  |  |  | Cl Max: | 1.5608 | at alpha= | 13 | deg
XFOIL ncrit=9 |  |  |  | L/D Max: | 596.111 | at alpha= | -0.5 | deg
Re: | 14000000 |  |  | Cd Min: | 0.18017 | at alpha= | 18 | deg
Mach: | 0.25 |  |  | Cl=0 at alpha= | -3.2964 | deg
|  |  |  | @ Cl=0.1, Cd= | 0.00055223
|  |  |  | @ Cl=0.4, Cd= | 0.0039336
|  |  |  | @ Cl=0.6, Cd= | 0.0054119
alpha (deg) | Cl | Cd | Cm | Cl/Cd
-16 | -0.4392 | 0.16207 | -0.0492 | -2.7099
-15.5 | -0.4159 | 0.15798 | -0.0528 | -2.6326
-14.5 | -0.3712 | 0.12982 | -0.0461 | -2.8593
-14 | -0.3596 | 0.12288 | -0.0505 | -2.9264
-13.5 | -0.3479 | 0.11585 | -0.0547 | -3.003
-13 | -0.3736 | 0.09963 | -0.0625 | -3.7499
-12 | -0.6256 | 0.0354 | -0.105 | -17.6723
-11.5 | -0.666 | 0.02914 | -0.1042 | -22.8552
-11 | -0.8488 | 0.00578 | -0.0938 | -146.8512
-10.5 | -0.8222 | 0.00306 | -0.0906 | -268.6928
-10 | -0.7737 | 0.00221 | -0.0888 | -350.0905
-9.5 | -0.7191 | 0.00181 | -0.0877 | -397.2928
-9 | -0.6637 | 0.0015 | -0.0867 | -442.4667
-8.5 | -0.6077 | 0.00125 | -0.0859 | -486.16
-8 | -0.5511 | 0.00107 | -0.0853 | -515.0467
-7.5 | -0.4925 | 0.00098 | -0.085 | -502.551
-7 | -0.4338 | 0.00092 | -0.0849 | -471.5217
-6.5 | -0.3752 | 0.00086 | -0.0849 | -436.2791
-6 | -0.317 | 0.00079 | -0.0849 | -401.2658
-5.5 | -0.259 | 0.00073 | -0.0849 | -354.7945
-5 | -0.2003 | 0.00069 | -0.0852 | -290.2899
-3.5 | -0.0239 | 0.0006 | -0.0865 | -39.8333
-3 | 0.0348 | 0.00058 | -0.087 | 60
-2 | 0.1522 | 0.00053 | -0.0881 | 287.1698
-1.5 | 0.2106 | 0.00052 | -0.0887 | 405
-1 | 0.2687 | 0.0005 | -0.0892 | 537.4
-0.5 | 0.3219 | 0.00054 | -0.0887 | 596.1111
0.5 | 0.4227 | 0.00492 | -0.0878 | 85.9146
1 | 0.4703 | 0.00533 | -0.0863 | 88.2364
1.5 | 0.5214 | 0.00533 | -0.0856 | 97.8236
2 | 0.5718 | 0.0052 | -0.0847 | 109.9615
2.5 | 0.6237 | 0.00559 | -0.0839 | 111.5742
3 | 0.6771 | 0.00591 | -0.0832 | 114.5685
3.5 | 0.7316 | 0.00614 | -0.0828 | 119.1531
4 | 0.7856 | 0.00637 | -0.0822 | 123.3281
5 | 0.892 | 0.00689 | -0.0805 | 129.463
5.5 | 0.945 | 0.00717 | -0.0796 | 131.7992
6 | 0.997 | 0.0075 | -0.0783 | 132.9333
6.5 | 1.0483 | 0.00786 | -0.0769 | 133.3715
7 | 1.099 | 0.00822 | -0.0753 | 133.6983
7.5 | 1.1473 | 0.00871 | -0.0731 | 131.7222
8 | 1.194 | 0.00912 | -0.0705 | 130.9211
9 | 1.2812 | 0.01025 | -0.0639 | 124.9951
9.5 | 1.3237 | 0.01106 | -0.0603 | 119.6835
10 | 1.3653 | 0.01202 | -0.0567 | 113.5857
10.5 | 1.4071 | 0.01301 | -0.0531 | 108.1553
11 | 1.4469 | 0.01424 | -0.0492 | 101.6081
11.5 | 1.4873 | 0.01531 | -0.0453 | 97.1457
12 | 1.5205 | 0.01717 | -0.0405 | 88.5556
12.5 | 1.554 | 0.01873 | -0.0358 | 82.9685
13 | 1.5608 | 0.02267 | -0.028 | 68.8487
13.5 | 1.5466 | 0.02786 | -0.0188 | 55.5133
14 | 1.5175 | 0.03408 | -0.0098 | 44.5276
14.5 | 1.4753 | 0.04174 | -0.0022 | 35.345
15 | 1.4228 | 0.05132 | 0.0022 | 27.7241
15.5 | 1.3781 | 0.06194 | 0.0023 | 22.249
16 | 1.3392 | 0.0743 | -0.0022 | 18.0242
16.5 | 1.3103 | 0.08817 | -0.0107 | 14.8611
17 | 1.2801 | 0.10659 | -0.0243 | 12.0096
17.5 | 1.2322 | 0.12898 | -0.0376 | 9.5534
18 | 1.0686 | 0.18017 | -0.071 | 5.9311

## 127. Re 14M Mach 0.50 (1)
BIGFOIL.COM POLAR EXPORT
NACA67A409
NACA67A409 |  |  |  | Cl Max: | 1.215 | at alpha= | 20 | deg
JavaFoil+Calcfoil stall+Eppler ext transition |  |  |  | L/D Max: | 129.087 | at alpha= | 1 | deg
Re: | 14000000 |  |  | Cd Min: | 0.00444 | at alpha= | 1 | deg
Mach: | 0.5 |  |  | Cl=0 at alpha= | -3.2385 | deg
|  |  |  | @ Cl=0.1, Cd= | 0.0046812
|  |  |  | @ Cl=0.4, Cd= | 0.0045957
|  |  |  | @ Cl=0.6, Cd= | 0.0050548
alpha (deg) | Cl | Cd | Cm | Cl/Cd
-20 | -0.897 | 0.14898 | -0.035 | -6.023
-19.5 | -0.87 | 0.14142 | -0.035 | -6.154
-19 | -0.846 | 0.13239 | -0.037 | -6.388
-18.5 | -0.821 | 0.12454 | -0.038 | -6.59
-18 | -0.792 | 0.12702 | -0.037 | -6.236
-17.5 | -0.765 | 0.12124 | -0.037 | -6.313
-17 | -0.739 | 0.11513 | -0.037 | -6.416
-16.5 | -0.713 | 0.10909 | -0.038 | -6.537
-16 | -0.69 | 0.09797 | -0.041 | -7.044
-15.5 | -0.667 | 0.08924 | -0.043 | -7.477
-15 | -0.653 | 0.07254 | -0.048 | -8.996
-14.5 | -0.604 | 0.0991 | -0.037 | -6.092
-14 | -0.578 | 0.09068 | -0.038 | -6.376
-13.5 | -0.553 | 0.08329 | -0.04 | -6.635
-13 | -0.528 | 0.07612 | -0.042 | -6.939
-12.5 | -0.505 | 0.06726 | -0.046 | -7.514
-12 | -0.496 | 0.04721 | -0.056 | -10.505
-11.5 | -0.443 | 0.0792 | -0.037 | -5.591
-11 | -0.417 | 0.06914 | -0.039 | -6.028
-10.5 | -0.391 | 0.0628 | -0.04 | -6.222
-10 | -0.366 | 0.05603 | -0.045 | -6.535
-9.5 | -0.346 | 0.04571 | -0.052 | -7.558
-9 | -0.38 | 0.00816 | -0.077 | -46.486
-8.5 | -0.282 | 0.05471 | -0.038 | -5.157
-8 | -0.256 | 0.04949 | -0.04 | -5.167
-7.5 | -0.229 | 0.04504 | -0.043 | -5.096
-7 | -0.205 | 0.03887 | -0.05 | -5.269
-6.5 | -0.217 | 0.00592 | -0.082 | -36.683
-6 | -0.149 | 0.03844 | -0.043 | -3.866
-5.5 | -0.121 | 0.03732 | -0.041 | -3.253
-5 | -0.162 | 0.03425 | -0.044 | -4.729
-4.5 | -0.156 | 0.00505 | -0.086 | -30.855
-4 | -0.098 | 0.00481 | -0.087 | -20.389
-3.5 | -0.034 | 0.00467 | -0.088 | -7.391
-3 | 0.031 | 0.00455 | -0.089 | 6.926
-2.5 | 0.099 | 0.00468 | -0.09 | 21.073
-2 | 0.166 | 0.00476 | -0.09 | 34.919
-1.5 | 0.234 | 0.0049 | -0.091 | 47.884
-1 | 0.303 | 0.00475 | -0.092 | 63.753
-0.5 | 0.371 | 0.0046 | -0.093 | 80.662
0 | 0.438 | 0.00459 | -0.094 | 95.505
0.5 | 0.506 | 0.00469 | -0.095 | 107.841
1 | 0.573 | 0.00444 | -0.096 | 129.087
1.5 | 0.638 | 0.00592 | -0.097 | 107.75
2 | 0.704 | 0.00627 | -0.097 | 112.303
2.5 | 0.767 | 0.00703 | -0.098 | 109.21
3 | 0.829 | 0.00736 | -0.099 | 112.658
3.5 | 0.888 | 0.00777 | -0.1 | 114.293
4 | 0.938 | 0.00817 | -0.101 | 114.767
4.5 | 0.976 | 0.00863 | -0.101 | 113.134
5 | 0.994 | 0.00921 | -0.102 | 107.913
5.5 | 0.966 | 0.00985 | -0.103 | 98.121
6 | 0.605 | 0.01044 | -0.104 | 58.017
6.5 | 0.52 | 0.04217 | -0.056 | 12.324
7 | 0.549 | 0.04384 | -0.061 | 12.512
7.5 | 0.701 | 0.01212 | -0.106 | 57.784
8 | 0.73 | 0.01313 | -0.106 | 55.596
8.5 | 0.622 | 0.05664 | -0.053 | 10.98
9 | 0.794 | 0.01376 | -0.108 | 57.711
9.5 | 0.824 | 0.01495 | -0.109 | 55.117
10 | 0.707 | 0.06145 | -0.065 | 11.505
10.5 | 0.726 | 0.07246 | -0.057 | 10.022
11 | 0.917 | 0.01623 | -0.111 | 56.51
11.5 | 0.944 | 0.01811 | -0.111 | 52.11
12 | 0.956 | 0.02276 | -0.109 | 41.993
12.5 | 0.836 | 0.08174 | -0.067 | 10.222
13 | 0.857 | 0.09157 | -0.063 | 9.36
13.5 | 1.056 | 0.02243 | -0.113 | 47.077
14 | 0.954 | 0.06766 | -0.089 | 14.099
14.5 | 0.949 | 0.09124 | -0.077 | 10.397
15 | 0.972 | 0.09862 | -0.076 | 9.857
15.5 | 0.989 | 0.10757 | -0.071 | 9.198
16 | 1.014 | 0.11467 | -0.071 | 8.843
16.5 | 1.042 | 0.11848 | -0.074 | 8.795
17 | 1.074 | 0.11938 | -0.079 | 8.995
17.5 | 1.098 | 0.12712 | -0.078 | 8.635
18 | 1.114 | 0.14672 | -0.074 | 7.591
18.5 | 1.141 | 0.15112 | -0.075 | 7.547
19 | 1.167 | 0.15561 | -0.077 | 7.502
19.5 | 1.194 | 0.15954 | -0.079 | 7.486
20 | 1.215 | 0.17699 | -0.077 | 6.865

## 128. Re 14M Mach 0.50 (2)
BIGFOIL.COM POLAR EXPORT
NACA67A409
NACA67A409 |  |  |  | Cl Max: | 1.1734 | at alpha= | 7.5 | deg
XFOIL ncrit=9 |  |  |  | L/D Max: | 124.619 | at alpha= | 5.5 | deg
Re: | 14000000 |  |  | Cd Min: | 0.13116 | at alpha= | 12.5 | deg
Mach: | 0.5 |  |  | Cl=0 at alpha= | -99 | deg
|  |  |  | @ Cl=0.1, Cd= | 0.00428
|  |  |  | @ Cl=0.4, Cd= | 0.00428
|  |  |  | @ Cl=0.6, Cd= | 0.0054732
alpha (deg) | Cl | Cd | Cm | Cl/Cd
0 | 0.4318 | 0.00428 | -0.1021 | 100.8879
1 | 0.5186 | 0.00543 | -0.0944 | 95.5064
1.5 | 0.5715 | 0.00545 | -0.0924 | 104.8624
2 | 0.6207 | 0.00549 | -0.0896 | 113.0601
2.5 | 0.6734 | 0.00596 | -0.087 | 112.9866
3 | 0.7301 | 0.00627 | -0.085 | 116.4434
3.5 | 0.7837 | 0.00653 | -0.082 | 120.0153
4 | 0.8356 | 0.00684 | -0.0785 | 122.1637
4.5 | 0.8889 | 0.00721 | -0.075 | 123.2871
5 | 0.943 | 0.00759 | -0.0714 | 124.2424
5.5 | 0.9982 | 0.00801 | -0.0675 | 124.6192
6 | 1.0527 | 0.00855 | -0.0631 | 123.1228
6.5 | 1.1023 | 0.00943 | -0.0571 | 116.8929
7 | 1.1343 | 0.01203 | -0.0479 | 94.2893
7.5 | 1.1734 | 0.02267 | -0.0434 | 51.76
8 | 1.1477 | 0.02968 | -0.0295 | 38.6691
8.5 | 1.1116 | 0.03609 | -0.0167 | 30.8008
9 | 1.0719 | 0.04318 | -0.0071 | 24.824
9.5 | 1.0312 | 0.05129 | -0.0014 | 20.1053
10 | 0.9916 | 0.06088 | -0.0005 | 16.2878
10.5 | 0.9557 | 0.07287 | -0.0057 | 13.1151
11 | 0.9331 | 0.08919 | -0.0183 | 10.4619
11.5 | 0.9229 | 0.1045 | -0.0289 | 8.8316
12 | 0.9112 | 0.11862 | -0.0376 | 7.6817
12.5 | 0.9077 | 0.13116 | -0.0451 | 6.9206

## 129. Re 16M Mach 0.00 (1)
BIGFOIL.COM POLAR EXPORT
NACA67A409
NACA67A409 |  |  |  | Cl Max: | 1.094 | at alpha= | 8 | deg
JavaFoil+Calcfoil stall+Eppler ext transition |  |  |  | L/D Max: | 151.494 | at alpha= | 5.5 | deg
Re: | 16000000 |  |  | Cd Min: | 0.00477 | at alpha= | -3 | deg
Mach: | 0 |  |  | Cl=0 at alpha= | -3.2414 | deg
|  |  |  | @ Cl=0.1, Cd= | 0.0049042
|  |  |  | @ Cl=0.4, Cd= | 0.0050305
|  |  |  | @ Cl=0.6, Cd= | 0.0050962
alpha (deg) | Cl | Cd | Cm | Cl/Cd
-16 | -0.293 | 0.11354 | -0.029 | -2.584
-15.5 | -0.31 | 0.10847 | -0.029 | -2.856
-15 | -0.327 | 0.10245 | -0.029 | -3.191
-14.5 | -0.344 | 0.09721 | -0.03 | -3.54
-14 | -0.361 | 0.09236 | -0.03 | -3.912
-13.5 | -0.379 | 0.0859 | -0.032 | -4.407
-13 | -0.394 | 0.08223 | -0.031 | -4.791
-12.5 | -0.409 | 0.07818 | -0.031 | -5.226
-12 | -0.421 | 0.0739 | -0.032 | -5.699
-11.5 | -0.429 | 0.0703 | -0.032 | -6.097
-11 | -0.43 | 0.06737 | -0.032 | -6.384
-10.5 | -0.429 | 0.06352 | -0.032 | -6.746
-10 | -0.424 | 0.05847 | -0.034 | -7.254
-9.5 | -0.416 | 0.05468 | -0.035 | -7.605
-9 | -0.404 | 0.05072 | -0.037 | -7.961
-8.5 | -0.39 | 0.04526 | -0.041 | -8.608
-8 | -0.37 | 0.04093 | -0.044 | -9.046
-7.5 | -0.419 | 0.00594 | -0.07 | -70.58
-7 | -0.383 | 0.00569 | -0.071 | -67.302
-6.5 | -0.342 | 0.00544 | -0.071 | -62.866
-6 | -0.297 | 0.00532 | -0.072 | -55.832
-5.5 | -0.249 | 0.00509 | -0.073 | -48.806
-5 | -0.197 | 0.00538 | -0.074 | -36.653
-4.5 | -0.143 | 0.00525 | -0.075 | -27.269
-4 | -0.087 | 0.00511 | -0.075 | -17.127
-3.5 | -0.03 | 0.00514 | -0.076 | -5.906
-3 | 0.028 | 0.00477 | -0.077 | 5.776
-2.5 | 0.086 | 0.00489 | -0.078 | 17.563
-2 | 0.145 | 0.00495 | -0.078 | 29.209
-1.5 | 0.203 | 0.00502 | -0.079 | 40.52
-1 | 0.262 | 0.00515 | -0.08 | 50.974
-0.5 | 0.322 | 0.00491 | -0.081 | 65.549
0 | 0.38 | 0.005 | -0.081 | 76.04
0.5 | 0.439 | 0.00509 | -0.082 | 86.257
1 | 0.497 | 0.00539 | -0.083 | 92.173
1.5 | 0.554 | 0.00535 | -0.084 | 103.614
2 | 0.612 | 0.00503 | -0.085 | 121.546
2.5 | 0.668 | 0.0052 | -0.085 | 128.619
3 | 0.724 | 0.0055 | -0.086 | 131.744
3.5 | 0.779 | 0.00557 | -0.087 | 139.87
4 | 0.83 | 0.00574 | -0.087 | 144.487
4.5 | 0.879 | 0.00586 | -0.088 | 150.161
5 | 0.925 | 0.00614 | -0.089 | 150.682
5.5 | 0.967 | 0.00638 | -0.09 | 151.494
6 | 1.004 | 0.00812 | -0.09 | 123.639
6.5 | 1.037 | 0.00846 | -0.091 | 122.472
7 | 1.063 | 0.00888 | -0.092 | 119.806
7.5 | 1.084 | 0.00923 | -0.092 | 117.421
8 | 1.094 | 0.00968 | -0.093 | 113.084
8.5 | 1.09 | 0.01012 | -0.094 | 107.714
9 | 1.078 | 0.01059 | -0.094 | 101.737
9.5 | 1.056 | 0.01117 | -0.095 | 94.579
10 | 1.027 | 0.01189 | -0.095 | 86.384
10.5 | 0.992 | 0.01232 | -0.096 | 80.52
11 | 0.95 | 0.01317 | -0.096 | 72.175
11.5 | 0.901 | 0.01462 | -0.096 | 61.663
12 | 0.709 | 0.07364 | -0.056 | 9.628
12.5 | 0.677 | 0.07211 | -0.063 | 9.394
13 | 0.636 | 0.07869 | -0.06 | 8.08

## 130. Re 16M Mach 0.00 (2)
BIGFOIL.COM POLAR EXPORT
NACA67A409
NACA67A409 |  |  |  | Cl Max: | 1.8449 | at alpha= | 18 | deg
XFOIL ncrit=9 |  |  |  | L/D Max: | 138.922 | at alpha= | 7.5 | deg
Re: | 16000000 |  |  | Cd Min: | 0.04422 | at alpha= | 20 | deg
Mach: | 0 |  |  | Cl=0 at alpha= | -3.3184 | deg
|  |  |  | @ Cl=0.1, Cd= | 0.0040078
|  |  |  | @ Cl=0.4, Cd= | 0.0050533
|  |  |  | @ Cl=0.6, Cd= | 0.0054167
alpha (deg) | Cl | Cd | Cm | Cl/Cd
-19 | -1.2455 | 0.04105 | -0.1124 | -30.341
-18.5 | -1.2987 | 0.03248 | -0.1132 | -39.9846
-18 | -1.3244 | 0.02817 | -0.1088 | -47.0146
-17.5 | -1.342 | 0.02523 | -0.1018 | -53.1906
-17 | -1.3436 | 0.02319 | -0.0948 | -57.9388
-16.5 | -1.3229 | 0.02115 | -0.0914 | -62.5485
-16 | -1.2949 | 0.01933 | -0.0887 | -66.9891
-15.5 | -1.2597 | 0.0179 | -0.0869 | -70.3743
-15 | -1.222 | 0.01647 | -0.0853 | -74.1955
-13.5 | -1.0946 | 0.01275 | -0.0818 | -85.851
-13 | -1.049 | 0.01164 | -0.081 | -90.1203
-12.5 | -1.0011 | 0.01073 | -0.0805 | -93.2992
-12 | -0.9507 | 0.01007 | -0.0803 | -94.4091
-11.5 | -0.8994 | 0.00946 | -0.0802 | -95.074
-11 | -0.8472 | 0.00894 | -0.0802 | -94.7651
-10.5 | -0.7946 | 0.00844 | -0.0802 | -94.1469
-10 | -0.7415 | 0.00796 | -0.0803 | -93.1533
-9.5 | -0.6883 | 0.00747 | -0.0803 | -92.1419
-9 | -0.6351 | 0.00696 | -0.0804 | -91.25
-8.5 | -0.5805 | 0.00662 | -0.0807 | -87.6888
-8 | -0.5254 | 0.00631 | -0.081 | -83.2647
-7.5 | -0.4699 | 0.00603 | -0.0814 | -77.927
-7 | -0.4143 | 0.00575 | -0.0818 | -72.0522
-6 | -0.3031 | 0.00516 | -0.0825 | -58.7403
-5.5 | -0.2471 | 0.00494 | -0.083 | -50.0202
-5 | -0.1907 | 0.00478 | -0.0835 | -39.8954
-4.5 | -0.1339 | 0.00461 | -0.0841 | -29.0456
-3.5 | -0.0207 | 0.00425 | -0.0851 | -4.8706
-3 | 0.0363 | 0.00412 | -0.0857 | 8.8107
-2 | 0.1498 | 0.00392 | -0.0868 | 38.2143
-1.5 | 0.2062 | 0.00385 | -0.0873 | 53.5584
-1 | 0.2605 | 0.00399 | -0.0873 | 65.2882
-0.5 | 0.3098 | 0.00446 | -0.0865 | 69.4619
0 | 0.3606 | 0.00472 | -0.086 | 76.3983
0.5 | 0.4067 | 0.00511 | -0.0846 | 79.589
1 | 0.4562 | 0.00538 | -0.0839 | 84.7955
1.5 | 0.5067 | 0.00542 | -0.0834 | 93.4871
2 | 0.5573 | 0.00518 | -0.0831 | 107.5869
2.5 | 0.6078 | 0.00546 | -0.0824 | 111.3187
3 | 0.6605 | 0.00571 | -0.0822 | 115.6743
3.5 | 0.7137 | 0.00593 | -0.082 | 120.3541
4 | 0.7664 | 0.00614 | -0.0818 | 124.8208
4.5 | 0.8186 | 0.00637 | -0.0815 | 128.5086
5 | 0.8703 | 0.00658 | -0.0811 | 132.2644
5.5 | 0.9216 | 0.00685 | -0.0806 | 134.5401
6 | 0.9728 | 0.0071 | -0.0802 | 137.0141
6.5 | 1.0225 | 0.00744 | -0.0794 | 137.4328
7 | 1.0724 | 0.00773 | -0.0787 | 138.7322
7.5 | 1.1211 | 0.00807 | -0.0778 | 138.9219
8.5 | 1.215 | 0.00886 | -0.0753 | 137.1332
9 | 1.2597 | 0.00924 | -0.0736 | 136.3312
9.5 | 1.3065 | 0.00972 | -0.0725 | 134.4136
10.5 | 1.3872 | 0.01091 | -0.0676 | 127.1494
11 | 1.4256 | 0.01149 | -0.0648 | 124.0731
11.5 | 1.4644 | 0.01207 | -0.0623 | 121.3256
12 | 1.5021 | 0.01274 | -0.0597 | 117.9042
12.5 | 1.5405 | 0.01331 | -0.0573 | 115.74
13 | 1.5765 | 0.01412 | -0.0545 | 111.6501
13.5 | 1.6111 | 0.01496 | -0.0517 | 107.6939
14 | 1.6459 | 0.01574 | -0.049 | 104.568
14.5 | 1.6785 | 0.01671 | -0.046 | 100.4488
15 | 1.7083 | 0.01781 | -0.0428 | 95.918
15.5 | 1.7374 | 0.01892 | -0.0396 | 91.8288
16 | 1.7642 | 0.02022 | -0.0363 | 87.2502
16.5 | 1.789 | 0.02164 | -0.0328 | 82.671
17 | 1.81 | 0.02333 | -0.0292 | 77.5825
17.5 | 1.8247 | 0.02551 | -0.025 | 71.5288
18 | 1.8449 | 0.02731 | -0.0218 | 67.554
18.5 | 1.8314 | 0.03191 | -0.0157 | 57.3927
19 | 1.8366 | 0.03521 | -0.0121 | 52.1613
19.5 | 1.8395 | 0.03889 | -0.0091 | 47.3001
20 | 1.8296 | 0.04422 | -0.0062 | 41.3749

## 131. Re 16M Mach 0.10 (1)
BIGFOIL.COM POLAR EXPORT
NACA67A409
NACA67A409 |  |  |  | Cl Max: | 1.09 | at alpha= | 8 | deg
JavaFoil+Calcfoil stall+Eppler ext transition |  |  |  | L/D Max: | 151.964 | at alpha= | 5.5 | deg
Re: | 16000000 |  |  | Cd Min: | 0.00479 | at alpha= | -3 | deg
Mach: | 0.1 |  |  | Cl=0 at alpha= | -3.2373 | deg
|  |  |  | @ Cl=0.1, Cd= | 0.0049242
|  |  |  | @ Cl=0.4, Cd= | 0.0050466
|  |  |  | @ Cl=0.6, Cd= | 0.08134
alpha (deg) | Cl | Cd | Cm | Cl/Cd
-12.5 | -0.384 | 0.07853 | -0.032 | -4.894
-12 | -0.4 | 0.07417 | -0.032 | -5.396
-11.5 | -0.411 | 0.07034 | -0.032 | -5.841
-11 | -0.415 | 0.06684 | -0.032 | -6.209
-10.5 | -0.416 | 0.06348 | -0.032 | -6.556
-10 | -0.414 | 0.05906 | -0.034 | -7.014
-9.5 | -0.408 | 0.05524 | -0.034 | -7.386
-9 | -0.398 | 0.05147 | -0.036 | -7.729
-8.5 | -0.384 | 0.04695 | -0.039 | -8.179
-8 | -0.365 | 0.04355 | -0.041 | -8.383
-7.5 | -0.418 | 0.00598 | -0.07 | -69.903
-7 | -0.382 | 0.00573 | -0.071 | -66.728
-6.5 | -0.342 | 0.00549 | -0.072 | -62.31
-6 | -0.298 | 0.0053 | -0.073 | -56.088
-5.5 | -0.249 | 0.00513 | -0.073 | -48.597
-5 | -0.198 | 0.00541 | -0.074 | -36.567
-4.5 | -0.144 | 0.00527 | -0.075 | -27.285
-4 | -0.088 | 0.00514 | -0.076 | -17.101
-3.5 | -0.031 | 0.00514 | -0.076 | -5.941
-3 | 0.028 | 0.00479 | -0.077 | 5.778
-2.5 | 0.086 | 0.00491 | -0.078 | 17.597
-2 | 0.145 | 0.00497 | -0.079 | 29.216
-1.5 | 0.204 | 0.00499 | -0.08 | 40.993
-1 | 0.264 | 0.00517 | -0.08 | 51.011
-0.5 | 0.323 | 0.00493 | -0.081 | 65.52
0 | 0.382 | 0.00501 | -0.082 | 76.282
0.5 | 0.441 | 0.00513 | -0.083 | 85.993
1 | 0.5 | 0.00537 | -0.083 | 93.028
1.5 | 0.557 | 0.00533 | -0.084 | 104.556
2 | 0.615 | 0.00503 | -0.085 | 122.201
2.5 | 0.672 | 0.00518 | -0.086 | 129.749
3 | 0.728 | 0.00549 | -0.086 | 132.584
3.5 | 0.782 | 0.0056 | -0.087 | 139.564
4 | 0.834 | 0.00575 | -0.088 | 145.075
4.5 | 0.883 | 0.00594 | -0.089 | 148.631
5 | 0.929 | 0.00614 | -0.089 | 151.276
5.5 | 0.97 | 0.00638 | -0.09 | 151.964
6 | 1.007 | 0.00818 | -0.091 | 123.067
6.5 | 1.038 | 0.00854 | -0.092 | 121.545
7 | 1.064 | 0.00895 | -0.092 | 118.85
7.5 | 1.083 | 0.00928 | -0.093 | 116.678
8 | 1.09 | 0.0098 | -0.094 | 111.317
8.5 | 1.083 | 0.01023 | -0.094 | 105.878
9 | 1.066 | 0.01073 | -0.095 | 99.326
9.5 | 1.04 | 0.01131 | -0.095 | 91.921
10 | 1.004 | 0.01208 | -0.096 | 83.184
10.5 | 0.963 | 0.01262 | -0.096 | 76.306
11 | 0.915 | 0.01358 | -0.097 | 67.408
11.5 | 0.85 | 0.01679 | -0.095 | 50.639
12 | 0.671 | 0.07436 | -0.055 | 9.024
12.5 | 0.632 | 0.0753 | -0.06 | 8.393
13 | 0.588 | 0.08134 | -0.058 | 7.223

## 132. Re 16M Mach 0.10 (2)
BIGFOIL.COM POLAR EXPORT
NACA67A409
NACA67A409 |  |  |  | Cl Max: | 1.8002 | at alpha= | 18 | deg
XFOIL ncrit=9 |  |  |  | L/D Max: | 138.674 | at alpha= | 7 | deg
Re: | 16000000 |  |  | Cd Min: | 0.0577 | at alpha= | 20 | deg
Mach: | 0.1 |  |  | Cl=0 at alpha= | -3.3182 | deg
|  |  |  | @ Cl=0.1, Cd= | 0.0040177
|  |  |  | @ Cl=0.4, Cd= | 0.0050331
|  |  |  | @ Cl=0.6, Cd= | 0.005412
alpha (deg) | Cl | Cd | Cm | Cl/Cd
-17.5 | -1.1313 | 0.04149 | -0.1153 | -27.2668
-17 | -1.2009 | 0.03223 | -0.1149 | -37.2603
-16.5 | -1.2454 | 0.02746 | -0.1069 | -45.3532
-16 | -1.2624 | 0.02407 | -0.0986 | -52.447
-15.5 | -1.2417 | 0.02171 | -0.0949 | -57.1948
-15 | -1.2165 | 0.01924 | -0.0917 | -63.2277
-14.5 | -1.1807 | 0.01744 | -0.0896 | -67.7007
-14 | -1.1415 | 0.01579 | -0.0877 | -72.2926
-13.5 | -1.0986 | 0.01439 | -0.0862 | -76.3447
-12.5 | -1.0094 | 0.01155 | -0.0836 | -87.3939
-12 | -0.96 | 0.01058 | -0.0829 | -90.7372
-11.5 | -0.9084 | 0.00984 | -0.0825 | -92.3171
-11 | -0.8557 | 0.00924 | -0.0822 | -92.6082
-10.5 | -0.8024 | 0.00868 | -0.082 | -92.4424
-10 | -0.7486 | 0.00815 | -0.0819 | -91.8528
-9.5 | -0.6943 | 0.0077 | -0.0818 | -90.1688
-9 | -0.6407 | 0.00711 | -0.0817 | -90.1125
-8.5 | -0.5856 | 0.0067 | -0.0818 | -87.403
-8 | -0.5299 | 0.00637 | -0.082 | -83.1868
-7.5 | -0.4738 | 0.00609 | -0.0823 | -77.7997
-7 | -0.4176 | 0.0058 | -0.0826 | -72
-6 | -0.3052 | 0.00522 | -0.0833 | -58.4674
-5.5 | -0.2489 | 0.00496 | -0.0836 | -50.1815
-5 | -0.192 | 0.00479 | -0.0841 | -40.0835
-3.5 | -0.0208 | 0.00425 | -0.0856 | -4.8941
-2 | 0.1508 | 0.00392 | -0.0873 | 38.4694
-1.5 | 0.2075 | 0.00385 | -0.0878 | 53.8961
-1 | 0.2622 | 0.00398 | -0.0879 | 65.8794
0 | 0.3626 | 0.00471 | -0.0864 | 76.9851
0.5 | 0.4089 | 0.00511 | -0.0851 | 80.0196
1 | 0.4584 | 0.00538 | -0.0843 | 85.2045
1.5 | 0.509 | 0.00543 | -0.0838 | 93.7385
2 | 0.5598 | 0.00519 | -0.0834 | 107.8613
2.5 | 0.6105 | 0.00547 | -0.0827 | 111.6088
3 | 0.6635 | 0.00572 | -0.0824 | 115.9965
3.5 | 0.7169 | 0.00594 | -0.0822 | 120.6902
4 | 0.7699 | 0.00616 | -0.082 | 124.9838
4.5 | 0.8223 | 0.00639 | -0.0816 | 128.6854
5 | 0.8743 | 0.00661 | -0.0812 | 132.2693
5.5 | 0.9259 | 0.00688 | -0.0806 | 134.5785
6 | 0.9773 | 0.00714 | -0.0801 | 136.8768
6.5 | 1.0273 | 0.00748 | -0.0792 | 137.3396
7 | 1.0775 | 0.00777 | -0.0784 | 138.6744
7.5 | 1.1262 | 0.00815 | -0.0773 | 138.184
8.5 | 1.2208 | 0.00893 | -0.0746 | 136.7077
9.5 | 1.3118 | 0.00991 | -0.0712 | 132.3713
10 | 1.352 | 0.01052 | -0.0685 | 128.5171
10.5 | 1.3913 | 0.01109 | -0.0656 | 125.4554
11 | 1.4305 | 0.01172 | -0.0628 | 122.0563
11.5 | 1.4698 | 0.01233 | -0.0601 | 119.2052
12 | 1.5081 | 0.01307 | -0.0573 | 115.3864
14 | 1.6524 | 0.01636 | -0.0457 | 101.0024
14.5 | 1.6839 | 0.01746 | -0.0423 | 96.4433
15 | 1.7133 | 0.01871 | -0.0388 | 91.5714
15.5 | 1.7389 | 0.02022 | -0.0349 | 85.999
16 | 1.764 | 0.02173 | -0.0311 | 81.1781
16.5 | 1.7831 | 0.02368 | -0.0269 | 75.2998
17 | 1.7835 | 0.02711 | -0.0208 | 65.7875
17.5 | 1.793 | 0.02993 | -0.0164 | 59.9064
18 | 1.8002 | 0.03296 | -0.0124 | 54.6177
18.5 | 1.7941 | 0.03739 | -0.0079 | 47.9834
19 | 1.7862 | 0.04242 | -0.0046 | 42.1075
19.5 | 1.7778 | 0.04797 | -0.0025 | 37.0607
20 | 1.7409 | 0.0577 | -0.0019 | 30.1716

## 133. Re 16M Mach 0.25 (1)
BIGFOIL.COM POLAR EXPORT
NACA67A409
NACA67A409 |  |  |  | Cl Max: | 1.064 | at alpha= | 7.5 | deg
JavaFoil+Calcfoil stall+Eppler ext transition |  |  |  | L/D Max: | 165.538 | at alpha= | 4.5 | deg
Re: | 16000000 |  |  | Cd Min: | 0.00473 | at alpha= | -4 | deg
Mach: | 0.25 |  |  | Cl=0 at alpha= | -3.2373 | deg
|  |  |  | @ Cl=0.1, Cd= | 0.0048828
|  |  |  | @ Cl=0.4, Cd= | 0.08474
|  |  |  | @ Cl=0.6, Cd= | 0.08474
alpha (deg) | Cl | Cd | Cm | Cl/Cd
-12 | -0.201 | 0.07488 | -0.033 | -2.691
-11.5 | -0.246 | 0.07012 | -0.034 | -3.515
-11 | -0.28 | 0.06734 | -0.034 | -4.151
-10.5 | -0.307 | 0.06306 | -0.035 | -4.872
-10 | -0.328 | 0.06003 | -0.034 | -5.465
-9.5 | -0.342 | 0.05642 | -0.035 | -6.067
-9 | -0.349 | 0.05333 | -0.035 | -6.546
-8.5 | -0.349 | 0.0503 | -0.035 | -6.93
-8 | -0.34 | 0.04779 | -0.036 | -7.123
-7.5 | -0.326 | 0.04374 | -0.038 | -7.451
-7 | -0.375 | 0.00585 | -0.073 | -64.129
-6.5 | -0.34 | 0.00563 | -0.074 | -60.491
-6 | -0.299 | 0.00546 | -0.075 | -54.786
-5.5 | -0.252 | 0.00515 | -0.075 | -48.958
-5 | -0.201 | 0.00506 | -0.076 | -39.78
-4.5 | -0.147 | 0.00476 | -0.077 | -30.819
-4 | -0.09 | 0.00473 | -0.078 | -19.026
-3.5 | -0.031 | 0.00479 | -0.079 | -6.525
-3 | 0.028 | 0.00478 | -0.079 | 5.935
-2.5 | 0.089 | 0.00487 | -0.08 | 18.204
-2 | 0.149 | 0.00494 | -0.081 | 30.225
-1.5 | 0.21 | 0.005 | -0.082 | 41.986
-1 | 0.271 | 0.0052 | -0.083 | 52.154
-0.5 | 0.332 | 0.00493 | -0.083 | 67.419
0 | 0.393 | 0.00503 | -0.084 | 78.03
0.5 | 0.453 | 0.00513 | -0.085 | 88.377
1 | 0.513 | 0.00525 | -0.086 | 97.896
1.5 | 0.572 | 0.00493 | -0.087 | 116
2 | 0.631 | 0.00512 | -0.087 | 123.414
2.5 | 0.69 | 0.00549 | -0.088 | 125.587
3 | 0.747 | 0.00559 | -0.089 | 133.533
3.5 | 0.802 | 0.00567 | -0.09 | 141.452
4 | 0.855 | 0.00586 | -0.09 | 145.775
4.5 | 0.903 | 0.00546 | -0.091 | 165.538
5 | 0.948 | 0.00774 | -0.092 | 122.359
5.5 | 0.986 | 0.00806 | -0.093 | 122.309
6 | 1.019 | 0.00844 | -0.093 | 120.753
6.5 | 1.043 | 0.00892 | -0.094 | 116.978
7 | 1.059 | 0.00938 | -0.095 | 112.923
7.5 | 1.064 | 0.00983 | -0.095 | 108.331
8 | 1.052 | 0.01038 | -0.096 | 101.404
8.5 | 1.016 | 0.01092 | -0.097 | 93.022
9 | 0.963 | 0.01154 | -0.097 | 83.444
9.5 | 0.89 | 0.01273 | -0.097 | 69.904
10 | 0.67 | 0.05734 | -0.06 | 11.685
10.5 | 0.586 | 0.06673 | -0.051 | 8.787
11 | 0.505 | 0.06711 | -0.057 | 7.53
11.5 | 0.414 | 0.07248 | -0.055 | 5.706
12 | 0.315 | 0.07925 | -0.052 | 3.976
12.5 | 0.197 | 0.08474 | -0.052 | 2.328

## 134. Re 16M Mach 0.25 (2)
BIGFOIL.COM POLAR EXPORT
NACA67A409
NACA67A409 |  |  |  | Cl Max: | 1.5793 | at alpha= | 13 | deg
XFOIL ncrit=9 |  |  |  | L/D Max: | 136.944 | at alpha= | 6.5 | deg
Re: | 16000000 |  |  | Cd Min: | 0.16164 | at alpha= | -16 | deg
Mach: | 0.25 |  |  | Cl=0 at alpha= | -3.3196 | deg
|  |  |  | @ Cl=0.1, Cd= | 0.0040145
|  |  |  | @ Cl=0.4, Cd= | 0.0049034
|  |  |  | @ Cl=0.6, Cd= | 0.0053897
alpha (deg) | Cl | Cd | Cm | Cl/Cd
-16 | -0.4399 | 0.16164 | -0.0494 | -2.7215
-15.5 | -0.4161 | 0.1577 | -0.053 | -2.6386
-15 | -0.4054 | 0.14887 | -0.0573 | -2.7232
-14.5 | -0.3875 | 0.14292 | -0.061 | -2.7113
-14 | -0.4088 | 0.12527 | -0.0677 | -3.2634
-13.5 | -0.4025 | 0.11659 | -0.0722 | -3.4523
-13 | -0.487 | 0.09025 | -0.0852 | -5.3961
-12.5 | -0.5641 | 0.07033 | -0.0972 | -8.0208
-12 | -0.6445 | 0.05088 | -0.1137 | -12.6671
-11.5 | -0.6468 | 0.04768 | -0.1111 | -13.5654
-11 | -0.8786 | 0.01485 | -0.0976 | -59.165
-10.5 | -0.8388 | 0.01171 | -0.0945 | -71.6311
-10 | -0.7863 | 0.01012 | -0.0925 | -77.6976
-9.5 | -0.7294 | 0.00916 | -0.0911 | -79.6288
-8.5 | -0.6131 | 0.00764 | -0.0891 | -80.2487
-8 | -0.5556 | 0.00685 | -0.0883 | -81.1095
-7.5 | -0.4961 | 0.00643 | -0.0878 | -77.154
-7 | -0.4365 | 0.00608 | -0.0876 | -71.7928
-6.5 | -0.3769 | 0.00577 | -0.0875 | -65.3206
-6 | -0.3176 | 0.00548 | -0.0875 | -57.9562
-5.5 | -0.2591 | 0.00508 | -0.0874 | -51.0039
-5 | -0.1997 | 0.00485 | -0.0876 | -41.1753
-3.5 | -0.0214 | 0.0043 | -0.0887 | -4.9767
-3 | 0.0379 | 0.00413 | -0.0891 | 9.1768
-2 | 0.1562 | 0.00391 | -0.0902 | 39.9488
-1.5 | 0.2149 | 0.00382 | -0.0907 | 56.2565
-1 | 0.2721 | 0.00387 | -0.0909 | 70.3101
-0.5 | 0.3228 | 0.00435 | -0.0899 | 74.2069
0 | 0.3741 | 0.00467 | -0.0891 | 80.1071
0.5 | 0.4207 | 0.00509 | -0.0874 | 82.6523
1 | 0.4703 | 0.0054 | -0.0863 | 87.0926
1.5 | 0.5217 | 0.00545 | -0.0856 | 95.7248
2 | 0.5731 | 0.00524 | -0.085 | 109.3702
2.5 | 0.6252 | 0.00553 | -0.0842 | 113.0561
3 | 0.6795 | 0.00579 | -0.0837 | 117.3575
3.5 | 0.7342 | 0.00602 | -0.0833 | 121.9601
4 | 0.7885 | 0.00626 | -0.0828 | 125.9585
4.5 | 0.8422 | 0.00652 | -0.0821 | 129.1718
5 | 0.8954 | 0.00677 | -0.0812 | 132.26
5.5 | 0.9489 | 0.00703 | -0.0803 | 134.9787
6 | 1.001 | 0.00737 | -0.0792 | 135.8209
6.5 | 1.0531 | 0.00769 | -0.0778 | 136.9441
7 | 1.1039 | 0.00807 | -0.0763 | 136.7906
7.5 | 1.1532 | 0.00851 | -0.0743 | 135.5112
8 | 1.2021 | 0.00893 | -0.0721 | 134.6137
8.5 | 1.2432 | 0.00943 | -0.0682 | 131.8346
9 | 1.288 | 0.01007 | -0.0651 | 127.9047
9.5 | 1.3305 | 0.01083 | -0.0616 | 122.8532
10 | 1.3735 | 0.01161 | -0.0581 | 118.3032
10.5 | 1.4159 | 0.01252 | -0.0546 | 113.0911
11 | 1.4562 | 0.01364 | -0.0506 | 106.7595
11.5 | 1.4974 | 0.01465 | -0.0469 | 102.2116
12 | 1.5321 | 0.01632 | -0.0422 | 93.8787
12.5 | 1.5672 | 0.01774 | -0.0376 | 88.3427
13 | 1.5793 | 0.02125 | -0.0302 | 74.32
13.5 | 1.5706 | 0.02605 | -0.0212 | 60.2917
14 | 1.545 | 0.03192 | -0.0119 | 48.4023
14.5 | 1.5053 | 0.03913 | -0.0037 | 38.4692
15 | 1.4551 | 0.04808 | 0.0018 | 30.2641
15.5 | 1.4106 | 0.05802 | 0.0032 | 24.3123
16 | 1.3709 | 0.0696 | 0.0003 | 19.6968
16.5 | 1.3404 | 0.08268 | -0.0068 | 16.2119
17 | 1.3084 | 0.09968 | -0.0189 | 13.126
17.5 | 1.2815 | 0.11862 | -0.0315 | 10.8034
18 | 1.1895 | 0.14902 | -0.0505 | 7.9822

## 135. Re 16M Mach 0.50 (1)
BIGFOIL.COM POLAR EXPORT
NACA67A409
NACA67A409 |  |  |  | Cl Max: | 1.215 | at alpha= | 20 | deg
JavaFoil+Calcfoil stall+Eppler ext transition |  |  |  | L/D Max: | 117.096 | at alpha= | 4 | deg
Re: | 16000000 |  |  | Cd Min: | 0.0047 | at alpha= | -0.5 | deg
Mach: | 0.5 |  |  | Cl=0 at alpha= | -3.2385 | deg
|  |  |  | @ Cl=0.1, Cd= | 0.0048233
|  |  |  | @ Cl=0.4, Cd= | 0.004726
|  |  |  | @ Cl=0.6, Cd= | 0.0054469
alpha (deg) | Cl | Cd | Cm | Cl/Cd
-20 | -0.896 | 0.15857 | -0.035 | -5.649
-19.5 | -0.869 | 0.15006 | -0.035 | -5.793
-19 | -0.844 | 0.13958 | -0.036 | -6.047
-18.5 | -0.818 | 0.13226 | -0.036 | -6.187
-18 | -0.792 | 0.12613 | -0.037 | -6.282
-17.5 | -0.766 | 0.121 | -0.037 | -6.331
-17 | -0.739 | 0.11531 | -0.037 | -6.408
-16.5 | -0.714 | 0.10705 | -0.039 | -6.668
-16 | -0.693 | 0.09539 | -0.042 | -7.261
-15.5 | -0.671 | 0.08537 | -0.045 | -7.857
-15 | -0.663 | 0.0628 | -0.052 | -10.559
-14.5 | -0.604 | 0.09897 | -0.037 | -6.103
-14 | -0.579 | 0.08993 | -0.039 | -6.433
-13.5 | -0.553 | 0.08265 | -0.04 | -6.695
-13 | -0.529 | 0.07478 | -0.043 | -7.079
-12.5 | -0.508 | 0.06498 | -0.048 | -7.811
-12 | -0.518 | 0.03085 | -0.062 | -16.791
-11.5 | -0.443 | 0.07772 | -0.037 | -5.698
-11 | -0.417 | 0.06935 | -0.039 | -6.011
-10.5 | -0.391 | 0.06208 | -0.041 | -6.3
-10 | -0.367 | 0.05499 | -0.046 | -6.673
-9.5 | -0.355 | 0.03605 | -0.059 | -9.859
-9 | -0.381 | 0.00784 | -0.078 | -48.612
-8.5 | -0.282 | 0.05423 | -0.038 | -5.205
-8 | -0.256 | 0.04913 | -0.04 | -5.206
-7.5 | -0.23 | 0.04468 | -0.043 | -5.139
-7 | -0.207 | 0.03632 | -0.054 | -5.689
-6.5 | -0.217 | 0.00578 | -0.082 | -37.579
-6 | -0.149 | 0.03814 | -0.043 | -3.899
-5.5 | -0.122 | 0.03692 | -0.042 | -3.292
-5 | -0.162 | 0.03442 | -0.043 | -4.703
-4.5 | -0.156 | 0.00498 | -0.086 | -31.252
-4 | -0.098 | 0.00474 | -0.087 | -20.677
-3.5 | -0.034 | 0.00479 | -0.088 | -7.196
-3 | 0.031 | 0.00481 | -0.089 | 6.54
-2.5 | 0.099 | 0.00482 | -0.09 | 20.445
-2 | 0.166 | 0.00504 | -0.09 | 32.986
-1.5 | 0.234 | 0.00504 | -0.091 | 46.486
-1 | 0.303 | 0.00491 | -0.092 | 61.623
-0.5 | 0.371 | 0.0047 | -0.093 | 78.957
0 | 0.438 | 0.00476 | -0.094 | 92.037
0.5 | 0.506 | 0.00483 | -0.095 | 104.794
1 | 0.573 | 0.00499 | -0.096 | 115.024
1.5 | 0.638 | 0.00609 | -0.097 | 104.873
2 | 0.704 | 0.00649 | -0.097 | 108.434
2.5 | 0.768 | 0.00705 | -0.098 | 108.806
3 | 0.83 | 0.00727 | -0.099 | 114.052
3.5 | 0.888 | 0.00759 | -0.1 | 117.006
4 | 0.938 | 0.00801 | -0.101 | 117.096
4.5 | 0.977 | 0.00844 | -0.102 | 115.643
5 | 0.994 | 0.00901 | -0.102 | 110.329
5.5 | 0.967 | 0.00963 | -0.103 | 100.333
6 | 0.606 | 0.01021 | -0.104 | 59.349
6.5 | 0.521 | 0.04119 | -0.059 | 12.655
7 | 0.554 | 0.04087 | -0.068 | 13.563
7.5 | 0.701 | 0.01185 | -0.106 | 59.135
8 | 0.731 | 0.01282 | -0.107 | 57.03
8.5 | 0.622 | 0.05627 | -0.053 | 11.056
9 | 0.795 | 0.01345 | -0.108 | 59.069
9.5 | 0.824 | 0.01461 | -0.109 | 56.398
10 | 0.706 | 0.06208 | -0.064 | 11.368
10.5 | 0.726 | 0.07225 | -0.057 | 10.055
11 | 0.917 | 0.01584 | -0.111 | 57.919
11.5 | 0.945 | 0.01764 | -0.111 | 53.563
12 | 0.964 | 0.02072 | -0.11 | 46.533
12.5 | 0.838 | 0.08021 | -0.069 | 10.442
13 | 0.857 | 0.09207 | -0.063 | 9.307
13.5 | 1.06 | 0.0213 | -0.113 | 49.753
14 | 1.065 | 0.02793 | -0.111 | 38.151
14.5 | 0.955 | 0.08616 | -0.08 | 11.09
15 | 0.975 | 0.09551 | -0.078 | 10.21
15.5 | 0.987 | 0.11465 | -0.07 | 8.611
16 | 1.012 | 0.12231 | -0.07 | 8.274
16.5 | 1.04 | 0.12578 | -0.073 | 8.269
17 | 1.068 | 0.12822 | -0.075 | 8.33
17.5 | 1.093 | 0.13635 | -0.076 | 8.017
18 | 1.114 | 0.14847 | -0.074 | 7.505
18.5 | 1.141 | 0.15447 | -0.076 | 7.385
19 | 1.168 | 0.15778 | -0.077 | 7.4
19.5 | 1.194 | 0.16538 | -0.079 | 7.219
20 | 1.215 | 0.18346 | -0.077 | 6.623

## 136. Re 16M Mach 0.50 (2)
BIGFOIL.COM POLAR EXPORT
NACA67A409
NACA67A409 |  |  |  | Cl Max: | 1.1807 | at alpha= | 7.5 | deg
XFOIL ncrit=9 |  |  |  | L/D Max: | 128.025 | at alpha= | 5.5 | deg
Re: | 16000000 |  |  | Cd Min: | 0.24456 | at alpha= | -20 | deg
Mach: | 0.5 |  |  | Cl=0 at alpha= | -3.3214 | deg
|  |  |  | @ Cl=0.1, Cd= | 0.0041026
|  |  |  | @ Cl=0.4, Cd= | 0.0041804
|  |  |  | @ Cl=0.6, Cd= | 0.0055436
alpha (deg) | Cl | Cd | Cm | Cl/Cd
-20 | -0.5995 | 0.24456 | -0.0143 | -2.4513
-19.5 | -0.5788 | 0.23563 | -0.0191 | -2.4564
-19 | -0.5576 | 0.22761 | -0.0239 | -2.4498
-18.5 | -0.5355 | 0.22041 | -0.0288 | -2.4296
-18 | -0.5135 | 0.21314 | -0.0336 | -2.4092
-17.5 | -0.4178 | 0.18268 | -0.0127 | -2.2871
-17 | -0.3999 | 0.17605 | -0.0179 | -2.2715
-16.5 | -0.3825 | 0.16941 | -0.023 | -2.2578
-16 | -0.3669 | 0.16244 | -0.0283 | -2.2587
-15.5 | -0.4122 | 0.17198 | -0.0567 | -2.3968
-15 | -0.3922 | 0.16424 | -0.0612 | -2.388
-14.5 | -0.3771 | 0.15466 | -0.0657 | -2.4383
-13 | -0.3237 | 0.13119 | -0.079 | -2.4674
-12.5 | -0.3098 | 0.12274 | -0.0835 | -2.524
-12 | -0.295 | 0.11505 | -0.0877 | -2.5641
-11.5 | -0.2754 | 0.10885 | -0.0914 | -2.5301
-11 | -0.2727 | 0.09899 | -0.096 | -2.7548
-10 | -0.261 | 0.08275 | -0.1043 | -3.1541
-9.5 | -0.2399 | 0.0778 | -0.107 | -3.0835
-9 | -0.2476 | 0.06864 | -0.1115 | -3.6072
-8.5 | -0.2508 | 0.06095 | -0.1154 | -4.1148
-8 | -0.2536 | 0.05423 | -0.1199 | -4.6764
-7.5 | -0.2906 | 0.04597 | -0.1214 | -6.3215
-7 | -0.2962 | 0.03798 | -0.1217 | -7.7988
-6.5 | -0.2909 | 0.0301 | -0.1199 | -9.6645
-6 | -0.2843 | 0.02103 | -0.1158 | -13.5188
-5.5 | -0.27 | 0.01193 | -0.1104 | -22.632
-5 | -0.231 | 0.00616 | -0.106 | -37.5
-4.5 | -0.164 | 0.00515 | -0.104 | -31.8447
-4 | -0.0938 | 0.00478 | -0.1031 | -19.6234
-3.5 | -0.0244 | 0.00452 | -0.1027 | -5.3982
-3 | 0.0439 | 0.00425 | -0.1025 | 10.3294
-2.5 | 0.1124 | 0.00407 | -0.1027 | 27.6167
-2 | 0.1801 | 0.00396 | -0.103 | 45.4798
-1.5 | 0.2473 | 0.00383 | -0.1035 | 64.5692
-1 | 0.3137 | 0.00374 | -0.1039 | 83.877
-0.5 | 0.3764 | 0.00388 | -0.1037 | 97.0103
0 | 0.4259 | 0.00451 | -0.101 | 94.4346
1 | 0.5178 | 0.00553 | -0.0942 | 93.6347
1.5 | 0.572 | 0.00556 | -0.0925 | 102.8777
2 | 0.6232 | 0.00553 | -0.0901 | 112.6944
2.5 | 0.6768 | 0.00588 | -0.0877 | 115.102
3 | 0.7348 | 0.00616 | -0.0859 | 119.2857
3.5 | 0.791 | 0.00643 | -0.0835 | 123.0171
4 | 0.8424 | 0.00672 | -0.0798 | 125.3571
4.5 | 0.8953 | 0.00709 | -0.0762 | 126.2764
5 | 0.9497 | 0.00744 | -0.0726 | 127.6478
5.5 | 1.005 | 0.00785 | -0.0687 | 128.0255
6 | 1.0602 | 0.00836 | -0.0644 | 126.8182
6.5 | 1.1107 | 0.0092 | -0.0585 | 120.7283
7 | 1.1429 | 0.01185 | -0.0492 | 96.4473
7.5 | 1.1807 | 0.02295 | -0.0448 | 51.4466
8 | 1.1522 | 0.02947 | -0.03 | 39.0974
8.5 | 1.1159 | 0.03578 | -0.0171 | 31.1878
9 | 1.0763 | 0.0428 | -0.0073 | 25.1472
9.5 | 1.0358 | 0.05081 | -0.0014 | 20.3858
10 | 0.9963 | 0.06029 | -0.0003 | 16.5251
10.5 | 0.9602 | 0.07208 | -0.0051 | 13.3213
11 | 0.936 | 0.0877 | -0.0168 | 10.6727
11.5 | 0.9273 | 0.10353 | -0.0282 | 8.9568
12 | 0.9159 | 0.11758 | -0.037 | 7.7896
12.5 | 0.9125 | 0.13007 | -0.0444 | 7.0155

## 137. Re 18M Mach 0.00 (1)
BIGFOIL.COM POLAR EXPORT
NACA67A409
NACA67A409 |  |  |  | Cl Max: | 1.095 | at alpha= | 8 | deg
JavaFoil+Calcfoil stall+Eppler ext transition |  |  |  | L/D Max: | 155.216 | at alpha= | 6 | deg
Re: | 18000000 |  |  | Cd Min: | 0.00497 | at alpha= | -2.5 | deg
Mach: | 0 |  |  | Cl=0 at alpha= | -3.2414 | deg
|  |  |  | @ Cl=0.1, Cd= | 0.0050009
|  |  |  | @ Cl=0.4, Cd= | 0.005117
|  |  |  | @ Cl=0.6, Cd= | 0.0052131
alpha (deg) | Cl | Cd | Cm | Cl/Cd
-13 | -0.394 | 0.08218 | -0.031 | -4.796
-12.5 | -0.409 | 0.07762 | -0.032 | -5.265
-12 | -0.422 | 0.07346 | -0.032 | -5.738
-11.5 | -0.429 | 0.06967 | -0.032 | -6.152
-11 | -0.43 | 0.06663 | -0.032 | -6.455
-10.5 | -0.429 | 0.06285 | -0.032 | -6.819
-10 | -0.425 | 0.0581 | -0.034 | -7.306
-9.5 | -0.416 | 0.05435 | -0.036 | -7.657
-9 | -0.404 | 0.05012 | -0.038 | -8.069
-8.5 | -0.392 | 0.04314 | -0.043 | -9.087
-8 | -0.449 | 0.00657 | -0.069 | -68.415
-7.5 | -0.419 | 0.00585 | -0.07 | -71.672
-7 | -0.383 | 0.00563 | -0.071 | -68.065
-6.5 | -0.342 | 0.0054 | -0.071 | -63.359
-6 | -0.297 | 0.00527 | -0.072 | -56.351
-5.5 | -0.249 | 0.00542 | -0.073 | -45.858
-5 | -0.197 | 0.00539 | -0.074 | -36.56
-4.5 | -0.143 | 0.00545 | -0.075 | -26.285
-4 | -0.087 | 0.00521 | -0.075 | -16.771
-3.5 | -0.03 | 0.00525 | -0.076 | -5.781
-3 | 0.028 | 0.00527 | -0.077 | 5.229
-2.5 | 0.086 | 0.00497 | -0.078 | 17.285
-2 | 0.145 | 0.0051 | -0.078 | 28.341
-1.5 | 0.203 | 0.0051 | -0.079 | 39.867
-1 | 0.262 | 0.00518 | -0.08 | 50.65
-0.5 | 0.322 | 0.00508 | -0.081 | 63.388
0 | 0.38 | 0.0051 | -0.081 | 74.556
0.5 | 0.439 | 0.00515 | -0.082 | 85.176
1 | 0.497 | 0.00539 | -0.083 | 92.243
1.5 | 0.554 | 0.00557 | -0.084 | 99.469
2 | 0.612 | 0.00512 | -0.085 | 119.462
2.5 | 0.668 | 0.00547 | -0.085 | 122.268
3 | 0.724 | 0.00554 | -0.086 | 130.692
3.5 | 0.779 | 0.00561 | -0.087 | 138.711
4 | 0.83 | 0.00575 | -0.088 | 144.489
4.5 | 0.879 | 0.00583 | -0.088 | 150.819
5 | 0.925 | 0.00602 | -0.089 | 153.599
5.5 | 0.967 | 0.00625 | -0.09 | 154.838
6 | 1.005 | 0.00647 | -0.09 | 155.216
6.5 | 1.037 | 0.00832 | -0.091 | 124.645
7 | 1.064 | 0.00869 | -0.092 | 122.4
7.5 | 1.084 | 0.00908 | -0.092 | 119.372
8 | 1.095 | 0.00953 | -0.093 | 114.914
8.5 | 1.091 | 0.00992 | -0.094 | 110.009
9 | 1.078 | 0.01038 | -0.094 | 103.809
9.5 | 1.057 | 0.01092 | -0.095 | 96.796
10 | 1.027 | 0.01169 | -0.095 | 87.825
10.5 | 0.992 | 0.01216 | -0.096 | 81.553
11 | 0.951 | 0.01296 | -0.097 | 73.353
11.5 | 0.904 | 0.01409 | -0.097 | 64.137
12 | 0.71 | 0.07228 | -0.058 | 9.83
12.5 | 0.681 | 0.06894 | -0.065 | 9.883
13 | 0.638 | 0.0768 | -0.062 | 8.303

## 138. Re 18M Mach 0.00 (2)
BIGFOIL.COM POLAR EXPORT
NACA67A409
NACA67A409 |  |  |  | Cl Max: | 1.8611 | at alpha= | 19.5 | deg
XFOIL ncrit=9 |  |  |  | L/D Max: | 141.566 | at alpha= | 7 | deg
Re: | 18000000 |  |  | Cd Min: | 0.04164 | at alpha= | 20 | deg
Mach: | 0 |  |  | Cl=0 at alpha= | -3.3151 | deg
|  |  |  | @ Cl=0.1, Cd= | 0.0039486
|  |  |  | @ Cl=0.4, Cd= | 0.0051693
|  |  |  | @ Cl=0.6, Cd= | 0.0054072
alpha (deg) | Cl | Cd | Cm | Cl/Cd
-19 | -1.3199 | 0.03408 | -0.1141 | -38.7295
-18.5 | -1.348 | 0.02917 | -0.111 | -46.2119
-18 | -1.3634 | 0.02602 | -0.1055 | -52.3982
-17.5 | -1.3764 | 0.0238 | -0.0973 | -57.8319
-17 | -1.362 | 0.02183 | -0.0929 | -62.3912
-16.5 | -1.3365 | 0.02004 | -0.0899 | -66.6916
-16 | -1.3051 | 0.01842 | -0.0876 | -70.8523
-15.5 | -1.2681 | 0.01707 | -0.0859 | -74.2882
-15 | -1.2286 | 0.01577 | -0.0845 | -77.9074
-14.5 | -1.186 | 0.01466 | -0.0834 | -80.9004
-14 | -1.1416 | 0.01362 | -0.0824 | -83.8179
-13 | -1.0509 | 0.01143 | -0.0808 | -91.9423
-12.5 | -1.0034 | 0.01044 | -0.0802 | -96.1111
-12 | -0.9529 | 0.00978 | -0.08 | -97.4335
-11.5 | -0.9014 | 0.00919 | -0.0799 | -98.0849
-11 | -0.8491 | 0.00869 | -0.0799 | -97.71
-10.5 | -0.7963 | 0.0082 | -0.0799 | -97.1098
-10 | -0.7431 | 0.00776 | -0.08 | -95.7603
-9.5 | -0.6893 | 0.00735 | -0.0802 | -93.7823
-9 | -0.6361 | 0.0068 | -0.0802 | -93.5441
-8.5 | -0.5815 | 0.00644 | -0.0805 | -90.295
-8 | -0.5263 | 0.00614 | -0.0809 | -85.7166
-7.5 | -0.4708 | 0.00587 | -0.0812 | -80.2044
-7 | -0.4152 | 0.0056 | -0.0816 | -74.1429
-6.5 | -0.3594 | 0.00535 | -0.0821 | -67.1776
-6 | -0.3037 | 0.00508 | -0.0824 | -59.7835
-5.5 | -0.2477 | 0.00484 | -0.0829 | -51.1777
-4.5 | -0.1343 | 0.00449 | -0.084 | -29.9109
-4 | -0.0776 | 0.00436 | -0.0846 | -17.7982
-3.5 | -0.021 | 0.00416 | -0.0851 | -5.0481
-3 | 0.0358 | 0.00405 | -0.0856 | 8.8395
-2.5 | 0.0928 | 0.00396 | -0.0862 | 23.4343
-2 | 0.1494 | 0.00387 | -0.0867 | 38.6047
-1.5 | 0.2048 | 0.0039 | -0.087 | 52.5128
-1 | 0.257 | 0.0042 | -0.0867 | 61.1905
-0.5 | 0.307 | 0.00462 | -0.086 | 66.4502
0 | 0.3581 | 0.00487 | -0.0855 | 73.5318
0.5 | 0.4057 | 0.00521 | -0.0844 | 77.8695
1 | 0.4565 | 0.00541 | -0.0839 | 84.3808
1.5 | 0.5074 | 0.00548 | -0.0835 | 92.5912
2.5 | 0.6092 | 0.0054 | -0.0827 | 112.8148
3 | 0.6623 | 0.00562 | -0.0825 | 117.847
3.5 | 0.7155 | 0.00583 | -0.0824 | 122.7273
4 | 0.7684 | 0.00605 | -0.0822 | 127.0083
4.5 | 0.8207 | 0.00629 | -0.0819 | 130.4769
5 | 0.8727 | 0.00652 | -0.0816 | 133.8497
5.5 | 0.9243 | 0.00673 | -0.0812 | 137.3403
6 | 0.9755 | 0.00698 | -0.0807 | 139.7564
6.5 | 1.0257 | 0.00731 | -0.08 | 140.3146
7 | 1.0759 | 0.0076 | -0.0794 | 141.5658
7.5 | 1.1246 | 0.00795 | -0.0785 | 141.4591
8.5 | 1.2198 | 0.00869 | -0.0763 | 140.3682
9 | 1.2657 | 0.00909 | -0.0749 | 139.2409
9.5 | 1.3069 | 0.00955 | -0.0724 | 136.8482
10.5 | 1.3946 | 0.01066 | -0.0691 | 130.8255
11 | 1.4328 | 0.0112 | -0.0662 | 127.9286
11.5 | 1.4713 | 0.01176 | -0.0636 | 125.1105
12 | 1.509 | 0.01241 | -0.0609 | 121.5955
14 | 1.6537 | 0.01532 | -0.0503 | 107.9439
14.5 | 1.6862 | 0.01625 | -0.0473 | 103.7662
15 | 1.7166 | 0.0173 | -0.0441 | 99.2254
15.5 | 1.746 | 0.01842 | -0.0409 | 94.7883
16 | 1.7738 | 0.01964 | -0.0376 | 90.3157
16.5 | 1.7986 | 0.02104 | -0.0341 | 85.4848
17 | 1.8192 | 0.02274 | -0.0303 | 80
17.5 | 1.8332 | 0.02496 | -0.026 | 73.4455
18 | 1.8558 | 0.02654 | -0.023 | 69.9246
18.5 | 1.8487 | 0.03053 | -0.0172 | 60.5536
19 | 1.8556 | 0.03358 | -0.0136 | 55.2591
19.5 | 1.8611 | 0.03693 | -0.0105 | 50.3953
20 | 1.8554 | 0.04164 | -0.0074 | 44.5581

## 139. Re 18M Mach 0.10 (1)
BIGFOIL.COM POLAR EXPORT
NACA67A409
NACA67A409 |  |  |  | Cl Max: | 1.091 | at alpha= | 8 | deg
JavaFoil+Calcfoil stall+Eppler ext transition |  |  |  | L/D Max: | 153.611 | at alpha= | 5 | deg
Re: | 18000000 |  |  | Cd Min: | 0.00496 | at alpha= | -3 | deg
Mach: | 0.1 |  |  | Cl=0 at alpha= | -3.2373 | deg
|  |  |  | @ Cl=0.1, Cd= | 0.005009
|  |  |  | @ Cl=0.4, Cd= | 0.0051392
|  |  |  | @ Cl=0.6, Cd= | 0.07999
alpha (deg) | Cl | Cd | Cm | Cl/Cd
-13 | -0.367 | 0.08223 | -0.032 | -4.46
-12.5 | -0.385 | 0.07774 | -0.032 | -4.947
-12 | -0.4 | 0.07365 | -0.032 | -5.438
-11.5 | -0.411 | 0.06987 | -0.033 | -5.882
-11 | -0.415 | 0.06673 | -0.032 | -6.222
-10.5 | -0.416 | 0.06341 | -0.032 | -6.566
-10 | -0.415 | 0.05855 | -0.034 | -7.079
-9.5 | -0.408 | 0.05486 | -0.035 | -7.442
-9 | -0.398 | 0.05099 | -0.037 | -7.808
-8.5 | -0.384 | 0.0465 | -0.04 | -8.269
-8 | -0.447 | 0.00595 | -0.069 | -75.121
-7.5 | -0.418 | 0.00587 | -0.07 | -71.152
-7 | -0.382 | 0.0056 | -0.071 | -68.248
-6.5 | -0.342 | 0.00543 | -0.072 | -62.994
-6 | -0.298 | 0.00526 | -0.073 | -56.577
-5.5 | -0.249 | 0.00508 | -0.073 | -49.074
-5 | -0.198 | 0.00543 | -0.074 | -36.441
-4.5 | -0.144 | 0.0053 | -0.075 | -27.137
-4 | -0.088 | 0.00525 | -0.076 | -16.724
-3.5 | -0.031 | 0.00525 | -0.076 | -5.814
-3 | 0.028 | 0.00496 | -0.077 | 5.577
-2.5 | 0.086 | 0.00499 | -0.078 | 17.299
-2 | 0.145 | 0.00507 | -0.079 | 28.659
-1.5 | 0.204 | 0.00513 | -0.08 | 39.874
-1 | 0.264 | 0.00519 | -0.08 | 50.79
-0.5 | 0.323 | 0.00505 | -0.081 | 64
0 | 0.382 | 0.00513 | -0.082 | 74.433
0.5 | 0.441 | 0.00516 | -0.083 | 85.511
1 | 0.5 | 0.00545 | -0.083 | 91.645
1.5 | 0.557 | 0.00555 | -0.084 | 100.344
2 | 0.615 | 0.0051 | -0.085 | 120.519
2.5 | 0.672 | 0.00546 | -0.086 | 123.049
3 | 0.728 | 0.00548 | -0.086 | 132.797
3.5 | 0.782 | 0.00562 | -0.087 | 139.268
4 | 0.834 | 0.00573 | -0.088 | 145.667
4.5 | 0.883 | 0.00582 | -0.089 | 151.762
5 | 0.929 | 0.00605 | -0.089 | 153.611
5.5 | 0.97 | 0.00635 | -0.09 | 152.89
6 | 1.007 | 0.00801 | -0.091 | 125.812
6.5 | 1.038 | 0.00841 | -0.092 | 123.441
7 | 1.064 | 0.00878 | -0.092 | 121.243
7.5 | 1.083 | 0.00909 | -0.093 | 119.224
8 | 1.091 | 0.00958 | -0.094 | 113.849
8.5 | 1.083 | 0.01003 | -0.094 | 108.012
9 | 1.066 | 0.0105 | -0.095 | 101.548
9.5 | 1.04 | 0.0111 | -0.095 | 93.657
10 | 1.005 | 0.01188 | -0.096 | 84.547
10.5 | 0.964 | 0.01238 | -0.096 | 77.82
11 | 0.916 | 0.01324 | -0.097 | 69.21
11.5 | 0.859 | 0.01498 | -0.097 | 57.375
12 | 0.671 | 0.07434 | -0.055 | 9.026
12.5 | 0.634 | 0.07357 | -0.061 | 8.614
13 | 0.589 | 0.07999 | -0.059 | 7.358

## 140. Re 18M Mach 0.10 (2)
BIGFOIL.COM POLAR EXPORT
NACA67A409
NACA67A409 |  |  |  | Cl Max: | 1.8204 | at alpha= | 18 | deg
XFOIL ncrit=9 |  |  |  | L/D Max: | 141.505 | at alpha= | 7 | deg
Re: | 18000000 |  |  | Cd Min: | 0.05263 | at alpha= | 20 | deg
Mach: | 0.1 |  |  | Cl=0 at alpha= | -3.3156 | deg
|  |  |  | @ Cl=0.1, Cd= | 0.0039496
|  |  |  | @ Cl=0.4, Cd= | 0.0051437
|  |  |  | @ Cl=0.6, Cd= | 0.0053988
alpha (deg) | Cl | Cd | Cm | Cl/Cd
-17.5 | -1.225 | 0.03342 | -0.1167 | -36.6547
-17 | -1.2633 | 0.02846 | -0.1112 | -44.3886
-16.5 | -1.292 | 0.02533 | -0.1015 | -51.0067
-16 | -1.2848 | 0.02232 | -0.0964 | -57.5627
-15.5 | -1.2585 | 0.02022 | -0.0933 | -62.2404
-15 | -1.2277 | 0.01813 | -0.0906 | -67.7165
-14.5 | -1.1895 | 0.01653 | -0.0886 | -71.9601
-14 | -1.1482 | 0.01506 | -0.0869 | -76.2417
-13.5 | -1.1039 | 0.01379 | -0.0856 | -80.0508
-13 | -1.0571 | 0.01269 | -0.0846 | -83.3018
-12.5 | -1.0113 | 0.01132 | -0.0834 | -89.3375
-12 | -0.9621 | 0.01031 | -0.0826 | -93.3172
-11.5 | -0.9105 | 0.00958 | -0.0822 | -95.0418
-11 | -0.8578 | 0.00897 | -0.0819 | -95.6299
-10.5 | -0.8043 | 0.00843 | -0.0817 | -95.4093
-10 | -0.7504 | 0.00793 | -0.0816 | -94.628
-9.5 | -0.6959 | 0.00749 | -0.0816 | -92.9105
-9 | -0.6416 | 0.00696 | -0.0816 | -92.1839
-8.5 | -0.5867 | 0.00652 | -0.0816 | -89.9847
-8 | -0.5309 | 0.0062 | -0.0819 | -85.629
-7.5 | -0.4748 | 0.00592 | -0.0822 | -80.2027
-6 | -0.3057 | 0.00516 | -0.0832 | -59.2442
-5.5 | -0.2496 | 0.00486 | -0.0835 | -51.358
-4.5 | -0.1352 | 0.0045 | -0.0846 | -30.0444
-4 | -0.0781 | 0.00436 | -0.0851 | -17.9128
-3.5 | -0.0211 | 0.00417 | -0.0856 | -5.06
-3 | 0.0361 | 0.00405 | -0.0861 | 8.9136
-2.5 | 0.0934 | 0.00396 | -0.0867 | 23.5859
-2 | 0.1503 | 0.00387 | -0.0872 | 38.8372
-1.5 | 0.2062 | 0.00389 | -0.0875 | 53.0077
-1 | 0.2588 | 0.00418 | -0.0873 | 61.9139
0 | 0.3602 | 0.00486 | -0.086 | 74.1152
0.5 | 0.4079 | 0.0052 | -0.0849 | 78.4423
1 | 0.4587 | 0.00541 | -0.0843 | 84.7874
1.5 | 0.5098 | 0.00548 | -0.0838 | 93.0292
2 | 0.5614 | 0.00533 | -0.0836 | 105.3283
2.5 | 0.6119 | 0.00542 | -0.083 | 112.8967
3 | 0.6653 | 0.00563 | -0.0828 | 118.1705
3.5 | 0.7188 | 0.00584 | -0.0826 | 123.0822
4 | 0.772 | 0.00607 | -0.0824 | 127.1829
4.5 | 0.8245 | 0.00631 | -0.0821 | 130.6656
5 | 0.8767 | 0.00654 | -0.0816 | 134.052
5.5 | 0.9287 | 0.00676 | -0.0812 | 137.3817
6 | 0.9801 | 0.00702 | -0.0806 | 139.6154
6.5 | 1.0306 | 0.00734 | -0.0799 | 140.4087
7 | 1.0811 | 0.00764 | -0.0792 | 141.5052
7.5 | 1.1299 | 0.00802 | -0.0781 | 140.8853
8 | 1.1781 | 0.0084 | -0.0769 | 140.25
8.5 | 1.2257 | 0.00877 | -0.0756 | 139.7605
9 | 1.2711 | 0.00921 | -0.0738 | 138.013
10 | 1.3592 | 0.01029 | -0.0699 | 132.0894
10.5 | 1.3984 | 0.01082 | -0.067 | 129.2421
11 | 1.4374 | 0.01142 | -0.0641 | 125.8669
11.5 | 1.4768 | 0.01201 | -0.0614 | 122.9642
12 | 1.5152 | 0.01271 | -0.0586 | 119.2132
12.5 | 1.5539 | 0.01332 | -0.056 | 116.6592
13 | 1.5904 | 0.01416 | -0.053 | 112.3164
13.5 | 1.6256 | 0.01505 | -0.05 | 108.0133
14 | 1.6599 | 0.01593 | -0.0469 | 104.1996
14.5 | 1.6921 | 0.01699 | -0.0436 | 99.5939
15 | 1.7223 | 0.01818 | -0.0401 | 94.736
15.5 | 1.7461 | 0.0198 | -0.0359 | 88.1869
16 | 1.7715 | 0.02126 | -0.0321 | 83.3255
16.5 | 1.7907 | 0.0232 | -0.0278 | 77.1853
17 | 1.7991 | 0.02599 | -0.0225 | 69.2228
17.5 | 1.8101 | 0.02858 | -0.0181 | 63.3345
18 | 1.8204 | 0.03135 | -0.0141 | 58.067
18.5 | 1.8188 | 0.03527 | -0.0096 | 51.5679
19 | 1.8148 | 0.03969 | -0.006 | 45.7244
19.5 | 1.8101 | 0.04463 | -0.0034 | 40.5579
20 | 1.7829 | 0.05263 | -0.0016 | 33.8761

## 141. Re 18M Mach 0.25 (1)
BIGFOIL.COM POLAR EXPORT
NACA67A409
NACA67A409 |  |  |  | Cl Max: | 1.065 | at alpha= | 7.5 | deg
JavaFoil+Calcfoil stall+Eppler ext transition |  |  |  | L/D Max: | 153.368 | at alpha= | 5 | deg
Re: | 18000000 |  |  | Cd Min: | 0.00489 | at alpha= | -4 | deg
Mach: | 0.25 |  |  | Cl=0 at alpha= | -3.2373 | deg
|  |  |  | @ Cl=0.1, Cd= | 0.0050147
|  |  |  | @ Cl=0.4, Cd= | 0.08458
|  |  |  | @ Cl=0.6, Cd= | 0.08458
alpha (deg) | Cl | Cd | Cm | Cl/Cd
-12 | -0.202 | 0.07528 | -0.033 | -2.677
-11.5 | -0.247 | 0.06967 | -0.034 | -3.539
-11 | -0.28 | 0.06739 | -0.034 | -4.148
-10.5 | -0.307 | 0.06253 | -0.035 | -4.915
-10 | -0.328 | 0.05934 | -0.035 | -5.535
-9.5 | -0.343 | 0.056 | -0.035 | -6.116
-9 | -0.349 | 0.05299 | -0.035 | -6.59
-8.5 | -0.349 | 0.05015 | -0.036 | -6.953
-8 | -0.341 | 0.04674 | -0.037 | -7.297
-7.5 | -0.327 | 0.04235 | -0.041 | -7.726
-7 | -0.375 | 0.00577 | -0.073 | -65.018
-6.5 | -0.34 | 0.00556 | -0.074 | -61.192
-6 | -0.299 | 0.00542 | -0.075 | -55.199
-5.5 | -0.252 | 0.00511 | -0.075 | -49.378
-5 | -0.201 | 0.00504 | -0.076 | -39.968
-4.5 | -0.147 | 0.00492 | -0.077 | -29.836
-4 | -0.09 | 0.00489 | -0.078 | -18.389
-3.5 | -0.031 | 0.00489 | -0.079 | -6.393
-3 | 0.028 | 0.00496 | -0.079 | 5.728
-2.5 | 0.089 | 0.005 | -0.08 | 17.712
-2 | 0.149 | 0.00508 | -0.081 | 29.379
-1.5 | 0.21 | 0.00515 | -0.082 | 40.775
-1 | 0.271 | 0.00522 | -0.083 | 51.89
-0.5 | 0.332 | 0.0051 | -0.083 | 65.158
0 | 0.393 | 0.00517 | -0.084 | 75.938
0.5 | 0.453 | 0.00519 | -0.085 | 87.222
1 | 0.514 | 0.0049 | -0.086 | 104.739
1.5 | 0.572 | 0.00501 | -0.087 | 114.125
2 | 0.631 | 0.00515 | -0.087 | 122.522
2.5 | 0.69 | 0.00551 | -0.088 | 125.215
3 | 0.747 | 0.00555 | -0.089 | 134.68
3.5 | 0.802 | 0.00569 | -0.09 | 141.065
4 | 0.855 | 0.0058 | -0.09 | 147.271
4.5 | 0.903 | 0.00595 | -0.091 | 151.855
5 | 0.948 | 0.00618 | -0.092 | 153.368
5.5 | 0.987 | 0.00794 | -0.093 | 124.316
6 | 1.019 | 0.00829 | -0.093 | 122.923
6.5 | 1.043 | 0.00873 | -0.094 | 119.522
7 | 1.059 | 0.00916 | -0.095 | 115.59
7.5 | 1.065 | 0.00963 | -0.095 | 110.519
8 | 1.053 | 0.01015 | -0.096 | 103.699
8.5 | 1.016 | 0.0107 | -0.097 | 94.988
9 | 0.964 | 0.0113 | -0.097 | 85.25
9.5 | 0.892 | 0.01238 | -0.098 | 72.06
10 | 0.675 | 0.05467 | -0.064 | 12.338
10.5 | 0.587 | 0.06612 | -0.052 | 8.873
11 | 0.506 | 0.06582 | -0.059 | 7.693
11.5 | 0.414 | 0.07185 | -0.056 | 5.762
12 | 0.315 | 0.07882 | -0.053 | 3.999
12.5 | 0.197 | 0.08458 | -0.053 | 2.334

## 142. Re 18M Mach 0.25 (2)
BIGFOIL.COM POLAR EXPORT
NACA67A409
NACA67A409 |  |  |  | Cl Max: | 1.5945 | at alpha= | 13 | deg
XFOIL ncrit=9 |  |  |  | L/D Max: | 140 | at alpha= | 6.5 | deg
Re: | 18000000 |  |  | Cd Min: | 0.13534 | at alpha= | 18 | deg
Mach: | 0.25 |  |  | Cl=0 at alpha= | -3.3173 | deg
|  |  |  | @ Cl=0.1, Cd= | 0.0039543
|  |  |  | @ Cl=0.4, Cd= | 0.0050421
|  |  |  | @ Cl=0.6, Cd= | 0.0054333
alpha (deg) | Cl | Cd | Cm | Cl/Cd
-14 | -0.4413 | 0.117 | -0.071 | -3.7718
-13.5 | -0.4361 | 0.10871 | -0.0756 | -4.0116
-13 | -0.4941 | 0.08887 | -0.0861 | -5.5598
-12.5 | -0.6519 | 0.05514 | -0.1119 | -11.8226
-12 | -0.6714 | 0.04797 | -0.1146 | -13.9962
-11.5 | -0.6577 | 0.04688 | -0.1105 | -14.0294
-11 | -0.8872 | 0.01379 | -0.0969 | -64.3365
-10.5 | -0.8435 | 0.0111 | -0.094 | -75.991
-10 | -0.7896 | 0.00969 | -0.0921 | -81.4861
-9.5 | -0.7321 | 0.00877 | -0.0908 | -83.4778
-8 | -0.5566 | 0.00669 | -0.0881 | -83.1988
-7.5 | -0.4973 | 0.00625 | -0.0877 | -79.568
-7 | -0.4376 | 0.00591 | -0.0874 | -74.044
-6 | -0.3186 | 0.00533 | -0.0873 | -59.7749
-5.5 | -0.2596 | 0.00498 | -0.0873 | -52.1285
-5 | -0.2001 | 0.00473 | -0.0875 | -42.3044
-4.5 | -0.1404 | 0.00455 | -0.0878 | -30.8571
-3.5 | -0.0216 | 0.00423 | -0.0886 | -5.1064
-3 | 0.0375 | 0.00406 | -0.0891 | 9.2365
-2 | 0.1557 | 0.00386 | -0.0901 | 40.3368
-1.5 | 0.2138 | 0.00383 | -0.0905 | 55.8225
-1 | 0.2685 | 0.00407 | -0.0902 | 65.9705
-0.5 | 0.3193 | 0.00455 | -0.0893 | 70.1758
0 | 0.3715 | 0.00481 | -0.0886 | 77.2349
0.5 | 0.4194 | 0.0052 | -0.0872 | 80.6538
1 | 0.4705 | 0.00544 | -0.0864 | 86.489
1.5 | 0.5225 | 0.00552 | -0.0857 | 94.6558
2 | 0.575 | 0.00538 | -0.0853 | 106.8773
2.5 | 0.6266 | 0.00549 | -0.0844 | 114.1348
3 | 0.6816 | 0.00571 | -0.0841 | 119.3695
3.5 | 0.7365 | 0.00592 | -0.0838 | 124.4088
4 | 0.791 | 0.00616 | -0.0833 | 128.4091
4.5 | 0.8449 | 0.00642 | -0.0826 | 131.6044
5 | 0.8984 | 0.00669 | -0.0818 | 134.29
5.5 | 0.9521 | 0.00691 | -0.081 | 137.7858
6 | 1.0044 | 0.00724 | -0.0798 | 138.7293
6.5 | 1.057 | 0.00755 | -0.0786 | 140
7 | 1.108 | 0.00794 | -0.0771 | 139.5466
7.5 | 1.1583 | 0.00836 | -0.0753 | 138.5526
8 | 1.2079 | 0.00877 | -0.0733 | 137.7309
8.5 | 1.2526 | 0.00932 | -0.0702 | 134.3991
9 | 1.2924 | 0.0099 | -0.0659 | 130.5455
9.5 | 1.3374 | 0.01055 | -0.0628 | 126.7678
10 | 1.3807 | 0.01128 | -0.0594 | 122.4025
10.5 | 1.4232 | 0.01214 | -0.0558 | 117.2323
11 | 1.4642 | 0.01317 | -0.0519 | 111.1769
11.5 | 1.506 | 0.01413 | -0.0482 | 106.5817
12 | 1.5416 | 0.01565 | -0.0435 | 98.5048
12.5 | 1.5782 | 0.01698 | -0.0391 | 92.9446
13 | 1.5945 | 0.02013 | -0.0321 | 79.2101
13.5 | 1.5902 | 0.0246 | -0.0233 | 64.6423
14 | 1.5679 | 0.03018 | -0.0139 | 51.9516
14.5 | 1.5302 | 0.03706 | -0.0052 | 41.2898
15 | 1.4815 | 0.04555 | 0.0012 | 32.5247
15.5 | 1.4375 | 0.05496 | 0.0037 | 26.1554
16 | 1.3977 | 0.06591 | 0.0019 | 21.2062
16.5 | 1.366 | 0.07837 | -0.0039 | 17.4301
17 | 1.332 | 0.09448 | -0.0148 | 14.0982
17.5 | 1.3078 | 0.11197 | -0.0271 | 11.6799
18 | 1.2507 | 0.13534 | -0.0411 | 9.2412

## 143. Re 18M Mach 0.50 (1)
BIGFOIL.COM POLAR EXPORT
NACA67A409
NACA67A409 |  |  |  | Cl Max: | 1.215 | at alpha= | 20 | deg
JavaFoil+Calcfoil stall+Eppler ext transition |  |  |  | L/D Max: | 122.962 | at alpha= | 1.5 | deg
Re: | 18000000 |  |  | Cd Min: | 0.00481 | at alpha= | -0.5 | deg
Mach: | 0.5 |  |  | Cl=0 at alpha= | -3.2385 | deg
|  |  |  | @ Cl=0.1, Cd= | 0.0050709
|  |  |  | @ Cl=0.4, Cd= | 0.0048228
|  |  |  | @ Cl=0.6, Cd= | 0.0050906
alpha (deg) | Cl | Cd | Cm | Cl/Cd
-20 | -0.895 | 0.16553 | -0.035 | -5.409
-19.5 | -0.869 | 0.15682 | -0.035 | -5.54
-19 | -0.843 | 0.14456 | -0.035 | -5.833
-18.5 | -0.818 | 0.13831 | -0.036 | -5.911
-18 | -0.791 | 0.1337 | -0.036 | -5.918
-17.5 | -0.764 | 0.12839 | -0.036 | -5.954
-17 | -0.738 | 0.12112 | -0.036 | -6.09
-16.5 | -0.712 | 0.11286 | -0.037 | -6.31
-16 | -0.688 | 0.10337 | -0.039 | -6.651
-15.5 | -0.674 | 0.08206 | -0.046 | -8.211
-15 | -0.658 | 0.06748 | -0.05 | -9.748
-14.5 | -0.604 | 0.09785 | -0.037 | -6.175
-14 | -0.579 | 0.08962 | -0.039 | -6.457
-13.5 | -0.554 | 0.0817 | -0.041 | -6.78
-13 | -0.53 | 0.07339 | -0.044 | -7.225
-12.5 | -0.51 | 0.06198 | -0.049 | -8.235
-12 | -0.556 | 0.01375 | -0.069 | -40.411
-11.5 | -0.443 | 0.07639 | -0.037 | -5.798
-11 | -0.417 | 0.06819 | -0.039 | -6.114
-10.5 | -0.391 | 0.06169 | -0.042 | -6.345
-10 | -0.368 | 0.05381 | -0.047 | -6.835
-9.5 | -0.407 | 0.00925 | -0.075 | -43.952
-9 | -0.382 | 0.00763 | -0.078 | -50.002
-8.5 | -0.282 | 0.054 | -0.039 | -5.227
-8 | -0.256 | 0.04893 | -0.04 | -5.227
-7.5 | -0.23 | 0.04427 | -0.044 | -5.19
-7 | -0.249 | 0.00673 | -0.081 | -37.02
-6.5 | -0.217 | 0.00584 | -0.082 | -37.178
-6 | -0.149 | 0.03787 | -0.044 | -3.928
-5.5 | -0.122 | 0.03668 | -0.042 | -3.313
-5 | -0.162 | 0.03392 | -0.045 | -4.78
-4.5 | -0.156 | 0.00495 | -0.086 | -31.484
-4 | -0.098 | 0.00501 | -0.087 | -19.577
-3.5 | -0.034 | 0.00489 | -0.088 | -7.05
-3 | 0.031 | 0.00492 | -0.089 | 6.398
-2.5 | 0.099 | 0.00507 | -0.09 | 19.432
-2 | 0.166 | 0.00513 | -0.09 | 32.464
-1.5 | 0.234 | 0.00522 | -0.091 | 44.961
-1 | 0.303 | 0.00497 | -0.092 | 60.889
-0.5 | 0.371 | 0.00481 | -0.093 | 77.183
0 | 0.439 | 0.00484 | -0.094 | 90.553
0.5 | 0.506 | 0.00493 | -0.095 | 102.559
1 | 0.573 | 0.00502 | -0.096 | 114.265
1.5 | 0.638 | 0.00519 | -0.097 | 122.962
2 | 0.704 | 0.00651 | -0.097 | 108.153
2.5 | 0.768 | 0.00704 | -0.098 | 109.059
3 | 0.83 | 0.00723 | -0.099 | 114.85
3.5 | 0.888 | 0.00757 | -0.1 | 117.343
4 | 0.938 | 0.00786 | -0.101 | 119.338
4.5 | 0.977 | 0.00829 | -0.102 | 117.841
5 | 0.994 | 0.00885 | -0.102 | 112.355
5.5 | 0.967 | 0.00947 | -0.103 | 102.067
6 | 0.606 | 0.01001 | -0.104 | 60.555
6.5 | 0.636 | 0.01081 | -0.104 | 58.816
7 | 0.554 | 0.04107 | -0.067 | 13.485
7.5 | 0.701 | 0.0116 | -0.106 | 60.438
8 | 0.731 | 0.01254 | -0.107 | 58.329
8.5 | 0.622 | 0.05632 | -0.053 | 11.05
9 | 0.795 | 0.01316 | -0.108 | 60.434
9.5 | 0.825 | 0.01427 | -0.109 | 57.781
10 | 0.708 | 0.06076 | -0.066 | 11.645
10.5 | 0.727 | 0.0718 | -0.057 | 10.121
11 | 0.918 | 0.01549 | -0.111 | 59.269
11.5 | 0.946 | 0.01718 | -0.111 | 55.044
12 | 0.968 | 0.0196 | -0.111 | 49.398
12.5 | 0.84 | 0.0787 | -0.071 | 10.667
13 | 0.857 | 0.09185 | -0.064 | 9.333
13.5 | 1.054 | 0.02244 | -0.113 | 46.987
14 | 0.955 | 0.06663 | -0.09 | 14.339
14.5 | 0.959 | 0.0841 | -0.082 | 11.4
15 | 0.978 | 0.094 | -0.079 | 10.402
15.5 | 0.986 | 0.12023 | -0.069 | 8.204
16 | 1.011 | 0.12733 | -0.069 | 7.942
16.5 | 1.039 | 0.12942 | -0.072 | 8.028
17 | 1.065 | 0.13564 | -0.073 | 7.854
17.5 | 1.091 | 0.14458 | -0.075 | 7.548
18 | 1.114 | 0.15712 | -0.074 | 7.089
18.5 | 1.14 | 0.16081 | -0.075 | 7.09
19 | 1.165 | 0.16872 | -0.076 | 6.907
19.5 | 1.192 | 0.17187 | -0.078 | 6.938
20 | 1.215 | 0.18296 | -0.078 | 6.642

## 144. Re 18M Mach 0.50 (2)
BIGFOIL.COM POLAR EXPORT
NACA67A409
NACA67A409 |  |  |  | Cl Max: | 1.1858 | at alpha= | 7.5 | deg
XFOIL ncrit=9 |  |  |  | L/D Max: | 130.946 | at alpha= | 5.5 | deg
Re: | 18000000 |  |  | Cd Min: | 0.12912 | at alpha= | 12.5 | deg
Mach: | 0.5 |  |  | Cl=0 at alpha= | -99 | deg
|  |  |  | @ Cl=0.1, Cd= | 0.00513
|  |  |  | @ Cl=0.4, Cd= | 0.00513
|  |  |  | @ Cl=0.6, Cd= | 0.0056857
alpha (deg) | Cl | Cd | Cm | Cl/Cd
0.5 | 0.4693 | 0.00513 | -0.0972 | 91.4815
1 | 0.518 | 0.00556 | -0.0943 | 93.1655
1.5 | 0.5725 | 0.00566 | -0.0925 | 101.1484
2 | 0.626 | 0.00571 | -0.0905 | 109.6322
2.5 | 0.6797 | 0.0058 | -0.0883 | 117.1897
3 | 0.7386 | 0.00606 | -0.0867 | 121.8812
3.5 | 0.7964 | 0.00635 | -0.0846 | 125.4173
4 | 0.8481 | 0.00663 | -0.0809 | 127.9186
4.5 | 0.9007 | 0.00697 | -0.0772 | 129.2253
5 | 0.9558 | 0.00732 | -0.0737 | 130.5738
5.5 | 1.0109 | 0.00772 | -0.0698 | 130.9456
6 | 1.0666 | 0.0082 | -0.0655 | 130.0732
6.5 | 1.1182 | 0.009 | -0.0597 | 124.2444
7 | 1.1505 | 0.0117 | -0.0504 | 98.3333
7.5 | 1.1858 | 0.02297 | -0.0457 | 51.6239
8 | 1.1563 | 0.02928 | -0.0305 | 39.4911
8.5 | 1.12 | 0.0355 | -0.0174 | 31.5493
9 | 1.0804 | 0.04245 | -0.0075 | 25.4511
9.5 | 1.04 | 0.05037 | -0.0015 | 20.6472
10 | 1.0006 | 0.05975 | -0.0001 | 16.7464
10.5 | 0.9644 | 0.07137 | -0.0046 | 13.5127
11 | 0.9393 | 0.08657 | -0.0158 | 10.8502
11.5 | 0.9313 | 0.10265 | -0.0276 | 9.0726
12 | 0.9201 | 0.11666 | -0.0364 | 7.887
12.5 | 0.9167 | 0.12912 | -0.0439 | 7.0996

## 145. Re 20M Mach 0.00 (1)
BIGFOIL.COM POLAR EXPORT
NACA67A409
NACA67A409 |  |  |  | Cl Max: | 1.095 | at alpha= | 8 | deg
JavaFoil+Calcfoil stall+Eppler ext transition |  |  |  | L/D Max: | 155.678 | at alpha= | 6 | deg
Re: | 20000000 |  |  | Cd Min: | 0.00513 | at alpha= | -0.5 | deg
Mach: | 0 |  |  | Cl=0 at alpha= | -3.2414 | deg
|  |  |  | @ Cl=0.1, Cd= | 0.0052112
|  |  |  | @ Cl=0.4, Cd= | 0.005187
|  |  |  | @ Cl=0.6, Cd= | 0.0057928
alpha (deg) | Cl | Cd | Cm | Cl/Cd
-13 | -0.394 | 0.08169 | -0.032 | -4.827
-12.5 | -0.409 | 0.07742 | -0.032 | -5.28
-12 | -0.422 | 0.07294 | -0.033 | -5.781
-11.5 | -0.429 | 0.06959 | -0.032 | -6.162
-11 | -0.43 | 0.06616 | -0.032 | -6.503
-10.5 | -0.429 | 0.06293 | -0.033 | -6.813
-10 | -0.425 | 0.05771 | -0.035 | -7.36
-9.5 | -0.416 | 0.05393 | -0.036 | -7.72
-9 | -0.405 | 0.04958 | -0.038 | -8.165
-8.5 | -0.393 | 0.04241 | -0.044 | -9.261
-8 | -0.451 | 0.00606 | -0.069 | -74.34
-7.5 | -0.419 | 0.00578 | -0.07 | -72.498
-7 | -0.383 | 0.00559 | -0.071 | -68.507
-6.5 | -0.342 | 0.00576 | -0.071 | -59.423
-6 | -0.297 | 0.00562 | -0.072 | -52.862
-5.5 | -0.249 | 0.00552 | -0.073 | -45.048
-5 | -0.197 | 0.00558 | -0.074 | -35.343
-4.5 | -0.143 | 0.00533 | -0.075 | -26.86
-4 | -0.087 | 0.00531 | -0.075 | -16.459
-3.5 | -0.03 | 0.00541 | -0.076 | -5.617
-3 | 0.028 | 0.00536 | -0.077 | 5.139
-2.5 | 0.086 | 0.00514 | -0.078 | 16.715
-2 | 0.145 | 0.00544 | -0.078 | 26.594
-1.5 | 0.203 | 0.00517 | -0.079 | 39.391
-1 | 0.262 | 0.00522 | -0.08 | 50.234
-0.5 | 0.322 | 0.00513 | -0.081 | 62.744
0 | 0.38 | 0.00517 | -0.081 | 73.588
0.5 | 0.439 | 0.00522 | -0.082 | 84.079
1 | 0.497 | 0.00557 | -0.083 | 89.286
1.5 | 0.554 | 0.00565 | -0.084 | 98.095
2 | 0.612 | 0.00583 | -0.085 | 104.876
2.5 | 0.668 | 0.006 | -0.085 | 111.409
3 | 0.724 | 0.0055 | -0.086 | 131.736
3.5 | 0.779 | 0.00562 | -0.087 | 138.602
4 | 0.83 | 0.00571 | -0.088 | 145.413
4.5 | 0.879 | 0.00582 | -0.088 | 151.141
5 | 0.925 | 0.00595 | -0.089 | 155.589
5.5 | 0.967 | 0.00623 | -0.09 | 155.329
6 | 1.005 | 0.00645 | -0.09 | 155.678
6.5 | 1.037 | 0.00818 | -0.091 | 126.807
7 | 1.064 | 0.00856 | -0.092 | 124.264
7.5 | 1.085 | 0.00892 | -0.092 | 121.673
8 | 1.095 | 0.00934 | -0.093 | 117.242
8.5 | 1.091 | 0.00974 | -0.094 | 112.062
9 | 1.078 | 0.01021 | -0.094 | 105.623
9.5 | 1.057 | 0.01073 | -0.095 | 98.515
10 | 1.027 | 0.0115 | -0.096 | 89.298
10.5 | 0.992 | 0.01196 | -0.096 | 82.963
11 | 0.951 | 0.01269 | -0.097 | 74.945
11.5 | 0.905 | 0.01371 | -0.097 | 66.017
12 | 0.712 | 0.07086 | -0.059 | 10.05
12.5 | 0.681 | 0.06907 | -0.065 | 9.862
13 | 0.636 | 0.07866 | -0.06 | 8.08

## 146. Re 20M Mach 0.00 (2)
BIGFOIL.COM POLAR EXPORT
NACA67A409
NACA67A409 |  |  |  | Cl Max: | 1.8777 | at alpha= | 19.5 | deg
XFOIL ncrit=9 |  |  |  | L/D Max: | 144.404 | at alpha= | 7 | deg
Re: | 20000000 |  |  | Cd Min: | 0.04085 | at alpha= | -19.5 | deg
Mach: | 0 |  |  | Cl=0 at alpha= | -3.3125 | deg
|  |  |  | @ Cl=0.1, Cd= | 0.0039145
|  |  |  | @ Cl=0.4, Cd= | 0.0052493
|  |  |  | @ Cl=0.6, Cd= | 0.0054162
alpha (deg) | Cl | Cd | Cm | Cl/Cd
-19.5 | -1.2918 | 0.04085 | -0.1127 | -31.623
-19 | -1.3637 | 0.03086 | -0.113 | -44.1899
-18.5 | -1.3825 | 0.02712 | -0.1087 | -50.9771
-18 | -1.3926 | 0.02457 | -0.1024 | -56.6789
-17.5 | -1.3967 | 0.02267 | -0.0949 | -61.6101
-17 | -1.3754 | 0.02083 | -0.0914 | -66.0298
-16.5 | -1.3467 | 0.0192 | -0.0888 | -70.1406
-16 | -1.313 | 0.0177 | -0.0867 | -74.1808
-15.5 | -1.2745 | 0.01644 | -0.0852 | -77.5243
-15 | -1.2339 | 0.01523 | -0.0838 | -81.0177
-14.5 | -1.1905 | 0.01418 | -0.0828 | -83.9563
-14 | -1.1454 | 0.01321 | -0.082 | -86.707
-13.5 | -1.0988 | 0.01232 | -0.0813 | -89.1883
-13 | -1.0525 | 0.01124 | -0.0806 | -93.6388
-12.5 | -1.0051 | 0.01023 | -0.08 | -98.2502
-12 | -0.9547 | 0.00955 | -0.0797 | -99.9686
-11.5 | -0.9031 | 0.00898 | -0.0796 | -100.5679
-11 | -0.8507 | 0.00848 | -0.0796 | -100.3184
-10.5 | -0.7978 | 0.00802 | -0.0797 | -99.4763
-10 | -0.7444 | 0.00758 | -0.0798 | -98.2058
-9.5 | -0.6905 | 0.00718 | -0.08 | -96.1699
-9 | -0.6369 | 0.00667 | -0.0801 | -95.4873
-8.5 | -0.5824 | 0.0063 | -0.0804 | -92.4444
-8 | -0.5272 | 0.006 | -0.0807 | -87.8667
-7.5 | -0.4717 | 0.00573 | -0.0811 | -82.3211
-7 | -0.416 | 0.00548 | -0.0815 | -75.9124
-6.5 | -0.3601 | 0.00524 | -0.0819 | -68.7214
-5.5 | -0.2481 | 0.00474 | -0.0828 | -52.3418
-5 | -0.1914 | 0.00456 | -0.0834 | -41.9737
-4.5 | -0.1348 | 0.00441 | -0.0839 | -30.5669
-4 | -0.078 | 0.00428 | -0.0845 | -18.2243
-3.5 | -0.0213 | 0.0041 | -0.085 | -5.1951
-3 | 0.0355 | 0.00399 | -0.0856 | 8.8972
-2.5 | 0.0923 | 0.00392 | -0.0861 | 23.5459
-2 | 0.1484 | 0.00388 | -0.0865 | 38.2474
-1.5 | 0.2022 | 0.00405 | -0.0865 | 49.9259
-1 | 0.2542 | 0.00436 | -0.0862 | 58.3028
-0.5 | 0.3052 | 0.00472 | -0.0857 | 64.661
0 | 0.3562 | 0.00498 | -0.0852 | 71.5261
0.5 | 0.405 | 0.00528 | -0.0843 | 76.7045
1.5 | 0.508 | 0.00552 | -0.0836 | 92.029
2 | 0.5599 | 0.00544 | -0.0834 | 102.9228
2.5 | 0.6104 | 0.00541 | -0.0829 | 112.8281
3 | 0.6638 | 0.00554 | -0.0828 | 119.8195
3.5 | 0.7172 | 0.00574 | -0.0827 | 124.9477
4 | 0.7702 | 0.00597 | -0.0826 | 129.0117
4.5 | 0.8226 | 0.00621 | -0.0823 | 132.4638
5 | 0.8747 | 0.00645 | -0.082 | 135.6124
6 | 0.9778 | 0.0069 | -0.0812 | 141.7101
6.5 | 1.0284 | 0.00719 | -0.0806 | 143.032
7 | 1.0787 | 0.00747 | -0.08 | 144.4043
7.5 | 1.1276 | 0.00784 | -0.0791 | 143.8265
8 | 1.176 | 0.0082 | -0.0782 | 143.4146
8.5 | 1.2239 | 0.00856 | -0.0771 | 142.979
9 | 1.27 | 0.00896 | -0.0758 | 141.7411
9.5 | 1.3134 | 0.00945 | -0.0738 | 138.9841
10.5 | 1.4011 | 0.01045 | -0.0704 | 134.0766
11 | 1.4391 | 0.01097 | -0.0675 | 131.1851
11.5 | 1.4773 | 0.01151 | -0.0648 | 128.3493
12 | 1.5151 | 0.01213 | -0.0621 | 124.9052
12.5 | 1.5535 | 0.0127 | -0.0596 | 122.3228
13 | 1.5896 | 0.01344 | -0.0568 | 118.2738
13.5 | 1.6251 | 0.01421 | -0.0541 | 114.3631
14 | 1.6603 | 0.01497 | -0.0514 | 110.9085
14.5 | 1.6928 | 0.01588 | -0.0483 | 106.5995
15 | 1.7239 | 0.01688 | -0.0452 | 102.1268
15.5 | 1.7532 | 0.01802 | -0.042 | 97.2919
16 | 1.7812 | 0.01919 | -0.0387 | 92.8192
16.5 | 1.8055 | 0.0206 | -0.0351 | 87.6456
17 | 1.8257 | 0.02232 | -0.0312 | 81.7966
18 | 1.8632 | 0.02602 | -0.0238 | 71.6065
18.5 | 1.8623 | 0.02948 | -0.0185 | 63.1716
19 | 1.871 | 0.0323 | -0.0149 | 57.9257
19.5 | 1.8777 | 0.03546 | -0.0116 | 52.9526
20 | 1.875 | 0.03975 | -0.0084 | 47.1698

## 147. Re 20M Mach 0.10 (1)
BIGFOIL.COM POLAR EXPORT
NACA67A409
NACA67A409 |  |  |  | Cl Max: | 1.091 | at alpha= | 8 | deg
JavaFoil+Calcfoil stall+Eppler ext transition |  |  |  | L/D Max: | 156.573 | at alpha= | 5 | deg
Re: | 20000000 |  |  | Cd Min: | 0.00516 | at alpha= | -0.5 | deg
Mach: | 0.1 |  |  | Cl=0 at alpha= | -3.2373 | deg
|  |  |  | @ Cl=0.1, Cd= | 0.0053948
|  |  |  | @ Cl=0.4, Cd= | 0.0051822
|  |  |  | @ Cl=0.6, Cd= | 0.08107
alpha (deg) | Cl | Cd | Cm | Cl/Cd
-13 | -0.367 | 0.08179 | -0.032 | -4.485
-12.5 | -0.385 | 0.07783 | -0.032 | -4.941
-12 | -0.401 | 0.07317 | -0.033 | -5.475
-11.5 | -0.411 | 0.06886 | -0.033 | -5.974
-11 | -0.416 | 0.06607 | -0.033 | -6.289
-10.5 | -0.417 | 0.06262 | -0.033 | -6.654
-10 | -0.414 | 0.05901 | -0.034 | -7.021
-9.5 | -0.409 | 0.05449 | -0.035 | -7.497
-9 | -0.398 | 0.0508 | -0.037 | -7.84
-8.5 | -0.386 | 0.04545 | -0.041 | -8.483
-8 | -0.448 | 0.00613 | -0.069 | -73.057
-7.5 | -0.418 | 0.00578 | -0.07 | -72.342
-7 | -0.382 | 0.00557 | -0.071 | -68.696
-6.5 | -0.342 | 0.00539 | -0.072 | -63.484
-6 | -0.298 | 0.0056 | -0.073 | -53.121
-5.5 | -0.249 | 0.00553 | -0.073 | -45.055
-5 | -0.198 | 0.0056 | -0.074 | -35.318
-4.5 | -0.144 | 0.00537 | -0.075 | -26.765
-4 | -0.088 | 0.00535 | -0.076 | -16.421
-3.5 | -0.031 | 0.00538 | -0.076 | -5.674
-3 | 0.028 | 0.00533 | -0.077 | 5.19
-2.5 | 0.086 | 0.00539 | -0.078 | 16.02
-2 | 0.145 | 0.00541 | -0.079 | 26.87
-1.5 | 0.204 | 0.00517 | -0.08 | 39.518
-1 | 0.264 | 0.00524 | -0.08 | 50.298
-0.5 | 0.323 | 0.00516 | -0.081 | 62.674
0 | 0.382 | 0.00517 | -0.082 | 73.856
0.5 | 0.441 | 0.00521 | -0.083 | 84.601
1 | 0.5 | 0.00555 | -0.083 | 90.099
1.5 | 0.557 | 0.00565 | -0.084 | 98.503
2 | 0.615 | 0.00581 | -0.085 | 105.824
2.5 | 0.672 | 0.00548 | -0.086 | 122.635
3 | 0.728 | 0.00556 | -0.086 | 130.809
3.5 | 0.782 | 0.00559 | -0.087 | 139.903
4 | 0.834 | 0.00577 | -0.088 | 144.575
4.5 | 0.883 | 0.00581 | -0.089 | 151.915
5 | 0.929 | 0.00593 | -0.089 | 156.573
5.5 | 0.97 | 0.00622 | -0.09 | 156.02
6 | 1.007 | 0.00644 | -0.091 | 156.527
6.5 | 1.039 | 0.00824 | -0.092 | 126.007
7 | 1.064 | 0.00863 | -0.092 | 123.275
7.5 | 1.083 | 0.00896 | -0.093 | 120.902
8 | 1.091 | 0.00944 | -0.094 | 115.626
8.5 | 1.084 | 0.00983 | -0.094 | 110.29
9 | 1.067 | 0.01033 | -0.095 | 103.288
9.5 | 1.04 | 0.01097 | -0.095 | 94.842
10 | 1.005 | 0.01166 | -0.096 | 86.223
10.5 | 0.964 | 0.01214 | -0.097 | 79.452
11 | 0.916 | 0.01313 | -0.097 | 69.729
11.5 | 0.862 | 0.01443 | -0.097 | 59.746
12 | 0.672 | 0.07359 | -0.056 | 9.13
12.5 | 0.634 | 0.07342 | -0.061 | 8.631
13 | 0.587 | 0.08107 | -0.058 | 7.245

## 148. Re 20M Mach 0.10 (2)
BIGFOIL.COM POLAR EXPORT
NACA67A409
NACA67A409 |  |  |  | Cl Max: | 1.8381 | at alpha= | 18.5 | deg
XFOIL ncrit=9 |  |  |  | L/D Max: | 144.149 | at alpha= | 7 | deg
Re: | 20000000 |  |  | Cd Min: | 0.04913 | at alpha= | 20 | deg
Mach: | 0.1 |  |  | Cl=0 at alpha= | -3.3129 | deg
|  |  |  | @ Cl=0.1, Cd= | 0.0039222
|  |  |  | @ Cl=0.4, Cd= | 0.0052274
|  |  |  | @ Cl=0.6, Cd= | 0.0054895
alpha (deg) | Cl | Cd | Cm | Cl/Cd
-18 | -1.2212 | 0.03712 | -0.1177 | -32.8987
-17.5 | -1.2773 | 0.02997 | -0.1147 | -42.6193
-17 | -1.3047 | 0.02634 | -0.1074 | -49.533
-16.5 | -1.3163 | 0.02367 | -0.0992 | -55.6105
-16 | -1.3002 | 0.02108 | -0.0949 | -61.6793
-15.5 | -1.2702 | 0.01916 | -0.0921 | -66.2944
-15 | -1.2361 | 0.01731 | -0.0897 | -71.4096
-14.5 | -1.1961 | 0.01584 | -0.0879 | -75.5114
-14 | -1.1534 | 0.0145 | -0.0863 | -79.5448
-13.5 | -1.108 | 0.01333 | -0.0851 | -83.1208
-12.5 | -1.013 | 0.01112 | -0.0831 | -91.0971
-12 | -0.9637 | 0.01012 | -0.0824 | -95.2273
-11.5 | -0.9121 | 0.00938 | -0.0819 | -97.2388
-11 | -0.8596 | 0.00875 | -0.0816 | -98.24
-10.5 | -0.8059 | 0.00823 | -0.0815 | -97.9222
-10 | -0.7518 | 0.00775 | -0.0814 | -97.0065
-9 | -0.6424 | 0.00684 | -0.0814 | -93.9181
-8.5 | -0.5876 | 0.00638 | -0.0815 | -92.1003
-8 | -0.5318 | 0.00606 | -0.0817 | -87.7558
-7.5 | -0.4756 | 0.00578 | -0.082 | -82.2837
-7 | -0.4194 | 0.00552 | -0.0823 | -75.9783
-6.5 | -0.3629 | 0.00528 | -0.0827 | -68.7311
-6 | -0.3064 | 0.00505 | -0.0831 | -60.6733
-5.5 | -0.2499 | 0.00475 | -0.0835 | -52.6105
-5 | -0.1928 | 0.00457 | -0.084 | -42.1882
-4.5 | -0.1357 | 0.00442 | -0.0845 | -30.7014
-4 | -0.0785 | 0.00428 | -0.085 | -18.3411
-3.5 | -0.0214 | 0.00411 | -0.0855 | -5.2068
-3 | 0.0358 | 0.00399 | -0.0861 | 8.9724
-2 | 0.1494 | 0.00387 | -0.0871 | 38.6047
-1.5 | 0.2037 | 0.00403 | -0.0871 | 50.5459
-1 | 0.256 | 0.00434 | -0.0867 | 58.9862
-0.5 | 0.307 | 0.00472 | -0.0862 | 65.0424
0 | 0.3582 | 0.00498 | -0.0856 | 71.9277
0.5 | 0.4072 | 0.00527 | -0.0847 | 77.2676
1.5 | 0.5104 | 0.00553 | -0.0839 | 92.2966
2 | 0.5625 | 0.00545 | -0.0837 | 103.211
3 | 0.6669 | 0.00556 | -0.0831 | 119.946
3.5 | 0.7205 | 0.00576 | -0.083 | 125.0868
4 | 0.7738 | 0.00599 | -0.0828 | 129.182
4.5 | 0.8265 | 0.00623 | -0.0824 | 132.6645
5 | 0.8788 | 0.00647 | -0.0821 | 135.8269
5.5 | 0.9311 | 0.00668 | -0.0817 | 139.3862
6 | 0.9824 | 0.00694 | -0.0811 | 141.5562
6.5 | 1.0334 | 0.00723 | -0.0805 | 142.9322
7 | 1.084 | 0.00752 | -0.0797 | 144.1489
7.5 | 1.133 | 0.0079 | -0.0787 | 143.4177
8 | 1.1819 | 0.00826 | -0.0777 | 143.0872
8.5 | 1.23 | 0.00864 | -0.0765 | 142.3611
9 | 1.2757 | 0.00909 | -0.0748 | 140.341
9.5 | 1.3189 | 0.00962 | -0.0726 | 137.0998
10 | 1.3651 | 0.01009 | -0.0711 | 135.2924
10.5 | 1.4049 | 0.0106 | -0.0683 | 132.5377
11 | 1.4437 | 0.01117 | -0.0653 | 129.248
11.5 | 1.483 | 0.01175 | -0.0625 | 126.2128
12 | 1.5213 | 0.01242 | -0.0597 | 122.4879
13 | 1.5969 | 0.01383 | -0.0541 | 115.4664
13.5 | 1.6321 | 0.01469 | -0.051 | 111.1028
14 | 1.6664 | 0.01559 | -0.0479 | 106.889
14.5 | 1.6992 | 0.01662 | -0.0447 | 102.2383
15 | 1.7293 | 0.01777 | -0.0411 | 97.3157
15.5 | 1.7523 | 0.01944 | -0.0367 | 90.1389
16 | 1.7781 | 0.02086 | -0.033 | 85.2397
16.5 | 1.7941 | 0.02304 | -0.0282 | 77.8689
17 | 1.8114 | 0.02511 | -0.0239 | 72.1386
17.5 | 1.8249 | 0.02751 | -0.0196 | 66.3359
18 | 1.8357 | 0.03015 | -0.0154 | 60.8856
18.5 | 1.8381 | 0.03366 | -0.0111 | 54.6078
19 | 1.8372 | 0.03768 | -0.0073 | 48.758
19.5 | 1.8345 | 0.04224 | -0.0043 | 43.4304
20 | 1.814 | 0.04913 | -0.002 | 36.9225

## 149. Re 20M Mach 0.25 (1)
BIGFOIL.COM POLAR EXPORT
NACA67A409
NACA67A409 |  |  |  | Cl Max: | 1.065 | at alpha= | 7.5 | deg
JavaFoil+Calcfoil stall+Eppler ext transition |  |  |  | L/D Max: | 153.856 | at alpha= | 5 | deg
Re: | 20000000 |  |  | Cd Min: | 0.005 | at alpha= | 1.5 | deg
Mach: | 0.25 |  |  | Cl=0 at alpha= | -3.2373 | deg
|  |  |  | @ Cl=0.1, Cd= | 0.0050928
|  |  |  | @ Cl=0.4, Cd= | 0.08459
|  |  |  | @ Cl=0.6, Cd= | 0.08459
alpha (deg) | Cl | Cd | Cm | Cl/Cd
-12 | -0.202 | 0.07451 | -0.034 | -2.705
-11.5 | -0.247 | 0.06966 | -0.034 | -3.539
-11 | -0.28 | 0.06728 | -0.034 | -4.155
-10.5 | -0.307 | 0.06219 | -0.035 | -4.944
-10 | -0.329 | 0.05893 | -0.036 | -5.575
-9.5 | -0.343 | 0.05553 | -0.036 | -6.17
-9 | -0.349 | 0.05268 | -0.035 | -6.63
-8.5 | -0.349 | 0.04985 | -0.036 | -6.996
-8 | -0.341 | 0.04641 | -0.038 | -7.353
-7.5 | -0.328 | 0.04142 | -0.042 | -7.922
-7 | -0.375 | 0.0057 | -0.073 | -65.82
-6.5 | -0.34 | 0.00552 | -0.074 | -61.669
-6 | -0.299 | 0.00532 | -0.075 | -56.208
-5.5 | -0.252 | 0.00519 | -0.075 | -48.574
-5 | -0.201 | 0.00548 | -0.076 | -36.756
-4.5 | -0.147 | 0.00542 | -0.077 | -27.11
-4 | -0.09 | 0.00538 | -0.078 | -16.722
-3.5 | -0.031 | 0.00543 | -0.079 | -5.762
-3 | 0.028 | 0.00501 | -0.079 | 5.665
-2.5 | 0.089 | 0.00508 | -0.08 | 17.461
-2 | 0.149 | 0.00515 | -0.081 | 29.008
-1.5 | 0.21 | 0.00515 | -0.082 | 40.793
-1 | 0.271 | 0.00522 | -0.083 | 51.95
-0.5 | 0.332 | 0.0052 | -0.083 | 63.944
0 | 0.393 | 0.0052 | -0.084 | 75.559
0.5 | 0.453 | 0.00526 | -0.085 | 86.178
1 | 0.513 | 0.00541 | -0.086 | 94.972
1.5 | 0.572 | 0.005 | -0.087 | 114.358
2 | 0.632 | 0.00521 | -0.087 | 121.22
2.5 | 0.69 | 0.00549 | -0.088 | 125.615
3 | 0.747 | 0.0056 | -0.089 | 133.471
3.5 | 0.803 | 0.00567 | -0.09 | 141.517
4 | 0.855 | 0.00579 | -0.09 | 147.7
4.5 | 0.903 | 0.00601 | -0.091 | 150.32
5 | 0.948 | 0.00616 | -0.092 | 153.856
5.5 | 0.987 | 0.00779 | -0.093 | 126.68
6 | 1.019 | 0.00818 | -0.093 | 124.613
6.5 | 1.044 | 0.00859 | -0.094 | 121.495
7 | 1.059 | 0.00901 | -0.095 | 117.571
7.5 | 1.065 | 0.00943 | -0.095 | 112.904
8 | 1.053 | 0.00998 | -0.096 | 105.532
8.5 | 1.017 | 0.0105 | -0.097 | 96.855
9 | 0.964 | 0.01114 | -0.097 | 86.532
9.5 | 0.893 | 0.01206 | -0.098 | 74.084
10 | 0.789 | 0.016 | -0.095 | 49.34
10.5 | 0.587 | 0.06576 | -0.053 | 8.926
11 | 0.508 | 0.0645 | -0.06 | 7.87
11.5 | 0.414 | 0.071 | -0.057 | 5.836
12 | 0.315 | 0.07803 | -0.053 | 4.042
12.5 | 0.197 | 0.08459 | -0.053 | 2.334

## 150. Re 20M Mach 0.25 (2)
BIGFOIL.COM POLAR EXPORT
NACA67A409
NACA67A409 |  |  |  | Cl Max: | 1.6074 | at alpha= | 13 | deg
XFOIL ncrit=9 |  |  |  | L/D Max: | 142.513 | at alpha= | 6.5 | deg
Re: | 20000000 |  |  | Cd Min: | 0.16082 | at alpha= | -16 | deg
Mach: | 0.25 |  |  | Cl=0 at alpha= | -3.3139 | deg
|  |  |  | @ Cl=0.1, Cd= | 0.0039146
|  |  |  | @ Cl=0.4, Cd= | 0.0051463
|  |  |  | @ Cl=0.6, Cd= | 0.0054764
alpha (deg) | Cl | Cd | Cm | Cl/Cd
-16 | -0.4415 | 0.16082 | -0.0497 | -2.7453
-15.5 | -0.4169 | 0.15724 | -0.0532 | -2.6514
-15 | -0.407 | 0.14805 | -0.0576 | -2.7491
-14 | -0.4424 | 0.1166 | -0.0713 | -3.7942
-13.5 | -0.4914 | 0.0974 | -0.0814 | -5.0452
-13 | -0.4972 | 0.08821 | -0.0866 | -5.6365
-12.5 | -0.6649 | 0.05286 | -0.1141 | -12.5785
-12 | -0.6814 | 0.04691 | -0.1148 | -14.5257
-11.5 | -0.6639 | 0.04643 | -0.1102 | -14.2989
-11 | -0.8919 | 0.01322 | -0.0965 | -67.466
-10.5 | -0.8467 | 0.0107 | -0.0937 | -79.1308
-10 | -0.7921 | 0.00936 | -0.0918 | -84.6261
-9.5 | -0.7342 | 0.00847 | -0.0905 | -86.6824
-9 | -0.6755 | 0.00776 | -0.0895 | -87.049
-8 | -0.5575 | 0.00656 | -0.088 | -84.9848
-7.5 | -0.4984 | 0.0061 | -0.0875 | -81.7049
-6 | -0.3193 | 0.0052 | -0.0872 | -61.4038
-5.5 | -0.26 | 0.00489 | -0.0872 | -53.1697
-5 | -0.2005 | 0.00463 | -0.0874 | -43.3045
-4.5 | -0.1409 | 0.00446 | -0.0878 | -31.5919
-4 | -0.0815 | 0.00432 | -0.0881 | -18.8657
-3.5 | -0.022 | 0.00416 | -0.0886 | -5.2885
-3 | 0.0371 | 0.004 | -0.089 | 9.275
-2 | 0.155 | 0.00384 | -0.09 | 40.3646
-1.5 | 0.2116 | 0.00394 | -0.0901 | 53.7056
-1 | 0.2653 | 0.00424 | -0.0896 | 62.5708
-0.5 | 0.3168 | 0.00467 | -0.0888 | 67.8373
0 | 0.3693 | 0.00494 | -0.0882 | 74.7571
0.5 | 0.4184 | 0.00527 | -0.087 | 79.3928
1 | 0.4708 | 0.00545 | -0.0864 | 86.3853
1.5 | 0.5232 | 0.00556 | -0.0858 | 94.1007
2 | 0.5765 | 0.00549 | -0.0855 | 105.0091
2.5 | 0.6282 | 0.00546 | -0.0847 | 115.0549
3 | 0.6832 | 0.00562 | -0.0845 | 121.5658
3.5 | 0.7384 | 0.00584 | -0.0841 | 126.4384
4 | 0.7931 | 0.00608 | -0.0837 | 130.4441
4.5 | 0.8472 | 0.00634 | -0.0831 | 133.6278
5 | 0.9009 | 0.0066 | -0.0823 | 136.5
5.5 | 0.9549 | 0.00683 | -0.0815 | 139.8097
6 | 1.0074 | 0.00714 | -0.0804 | 141.0924
6.5 | 1.0603 | 0.00744 | -0.0793 | 142.5134
7 | 1.1114 | 0.00783 | -0.0777 | 141.9413
7.5 | 1.1623 | 0.00822 | -0.0761 | 141.399
8 | 1.2123 | 0.00863 | -0.0741 | 140.4751
8.5 | 1.2588 | 0.00922 | -0.0714 | 136.5293
9.5 | 1.3438 | 0.01031 | -0.064 | 130.3395
10 | 1.3871 | 0.01101 | -0.0605 | 125.9855
10.5 | 1.4296 | 0.01182 | -0.0569 | 120.9475
11 | 1.4713 | 0.01278 | -0.0531 | 115.1252
11.5 | 1.5131 | 0.01371 | -0.0493 | 110.3647
12 | 1.5499 | 0.01511 | -0.0448 | 102.5745
12.5 | 1.5874 | 0.01638 | -0.0404 | 96.9109
13 | 1.6074 | 0.01921 | -0.0337 | 83.6752
13.5 | 1.6068 | 0.02339 | -0.0251 | 68.696
14 | 1.587 | 0.02874 | -0.0155 | 55.2192
14.5 | 1.5512 | 0.03536 | -0.0065 | 43.8688
15 | 1.504 | 0.0435 | 0.0004 | 34.5747
15.5 | 1.46 | 0.05255 | 0.0038 | 27.7831
16 | 1.4204 | 0.06298 | 0.0031 | 22.5532
16.5 | 1.3876 | 0.07492 | -0.0017 | 18.5211
17 | 1.352 | 0.0904 | -0.0116 | 14.9558
17.5 | 1.3277 | 0.10706 | -0.0235 | 12.4015
18 | 1.2874 | 0.12801 | -0.0365 | 10.057

## 151. Re 20M Mach 0.50 (1)
BIGFOIL.COM POLAR EXPORT
NACA67A409
NACA67A409 |  |  |  | Cl Max: | 1.215 | at alpha= | 20 | deg
JavaFoil+Calcfoil stall+Eppler ext transition |  |  |  | L/D Max: | 120.9 | at alpha= | 1.5 | deg
Re: | 20000000 |  |  | Cd Min: | 0.00493 | at alpha= | 0 | deg
Mach: | 0.5 |  |  | Cl=0 at alpha= | -3.2348 | deg
|  |  |  | @ Cl=0.1, Cd= | 0.0051125
|  |  |  | @ Cl=0.4, Cd= | 0.0049415
|  |  |  | @ Cl=0.6, Cd= | 0.0051909
alpha (deg) | Cl | Cd | Cm | Cl/Cd
-20 | -0.895 | 0.1663 | -0.035 | -5.385
-19.5 | -0.869 | 0.16178 | -0.035 | -5.369
-19 | -0.843 | 0.14953 | -0.035 | -5.638
-18.5 | -0.817 | 0.141 | -0.036 | -5.796
-18 | -0.79 | 0.13883 | -0.036 | -5.694
-17.5 | -0.764 | 0.1324 | -0.036 | -5.768
-17 | -0.737 | 0.12675 | -0.036 | -5.815
-16.5 | -0.711 | 0.1165 | -0.037 | -6.104
-16 | -0.686 | 0.10816 | -0.038 | -6.342
-15.5 | -0.664 | 0.09429 | -0.041 | -7.039
-15 | -0.639 | 0.08765 | -0.043 | -7.286
-14.5 | -0.604 | 0.09731 | -0.038 | -6.212
-14 | -0.579 | 0.08886 | -0.039 | -6.514
-13.5 | -0.554 | 0.0809 | -0.041 | -6.854
-13 | -0.531 | 0.07187 | -0.045 | -7.394
-12.5 | -0.514 | 0.05834 | -0.051 | -8.812
-12 | -0.563 | 0.0118 | -0.07 | -47.704
-11.5 | -0.443 | 0.07573 | -0.037 | -5.85
-11 | -0.417 | 0.06783 | -0.039 | -6.148
-10.5 | -0.392 | 0.06123 | -0.042 | -6.395
-10 | -0.369 | 0.05259 | -0.048 | -7.013
-9.5 | -0.411 | 0.00842 | -0.076 | -48.795
-9 | -0.382 | 0.00746 | -0.078 | -51.254
-8.5 | -0.282 | 0.05382 | -0.039 | -5.246
-8 | -0.256 | 0.04877 | -0.04 | -5.246
-7.5 | -0.23 | 0.04407 | -0.044 | -5.216
-7 | -0.25 | 0.00575 | -0.081 | -43.498
-6.5 | -0.217 | 0.0058 | -0.082 | -37.454
-6 | -0.149 | 0.03769 | -0.044 | -3.95
-5.5 | -0.122 | 0.03667 | -0.042 | -3.316
-5 | -0.162 | 0.03375 | -0.046 | -4.807
-4.5 | -0.156 | 0.00509 | -0.086 | -30.583
-4 | -0.098 | 0.00507 | -0.087 | -19.331
-3.5 | -0.035 | 0.00497 | -0.088 | -6.935
-3 | 0.031 | 0.00509 | -0.089 | 6.19
-2.5 | 0.099 | 0.00511 | -0.09 | 19.29
-2 | 0.166 | 0.00528 | -0.09 | 31.519
-1.5 | 0.234 | 0.00526 | -0.091 | 44.554
-1 | 0.303 | 0.00497 | -0.092 | 60.955
-0.5 | 0.371 | 0.00495 | -0.093 | 75.024
0 | 0.439 | 0.00493 | -0.094 | 88.996
0.5 | 0.506 | 0.00501 | -0.095 | 101.03
1 | 0.574 | 0.00513 | -0.096 | 111.703
1.5 | 0.638 | 0.00528 | -0.097 | 120.9
2 | 0.704 | 0.00655 | -0.097 | 107.523
2.5 | 0.768 | 0.00703 | -0.098 | 109.208
3 | 0.83 | 0.00722 | -0.099 | 114.936
3.5 | 0.889 | 0.00749 | -0.1 | 118.601
4 | 0.939 | 0.00781 | -0.101 | 120.246
4.5 | 0.977 | 0.00818 | -0.102 | 119.454
5 | 0.995 | 0.0087 | -0.102 | 114.358
5.5 | 0.967 | 0.00932 | -0.103 | 103.808
6 | 0.606 | 0.00981 | -0.104 | 61.8
6.5 | 0.637 | 0.01066 | -0.105 | 59.728
7 | 0.668 | 0.01144 | -0.105 | 58.366
7.5 | 0.701 | 0.01141 | -0.106 | 61.492
8 | 0.732 | 0.01235 | -0.107 | 59.244
8.5 | 0.622 | 0.05589 | -0.054 | 11.135
9 | 0.795 | 0.01291 | -0.108 | 61.589
9.5 | 0.825 | 0.014 | -0.109 | 58.947
10 | 0.709 | 0.05985 | -0.067 | 11.848
10.5 | 0.727 | 0.07045 | -0.058 | 10.318
11 | 0.918 | 0.01517 | -0.111 | 60.547
11.5 | 0.946 | 0.01678 | -0.111 | 56.413
12 | 0.971 | 0.0189 | -0.111 | 51.351
12.5 | 0.842 | 0.07671 | -0.073 | 10.979
13 | 0.857 | 0.0903 | -0.064 | 9.495
13.5 | 0.892 | 0.086 | -0.072 | 10.37
14 | 0.915 | 0.09357 | -0.071 | 9.774
14.5 | 0.939 | 0.10079 | -0.071 | 9.319
15 | 0.967 | 0.10423 | -0.073 | 9.277
15.5 | 0.986 | 0.12394 | -0.068 | 7.952
16 | 1.011 | 0.13506 | -0.069 | 7.482
16.5 | 1.037 | 0.13918 | -0.071 | 7.452
17 | 1.064 | 0.14326 | -0.073 | 7.43
17.5 | 1.091 | 0.14527 | -0.074 | 7.509
18 | 1.114 | 0.16074 | -0.074 | 6.929
18.5 | 1.14 | 0.16633 | -0.075 | 6.854
19 | 1.165 | 0.16869 | -0.076 | 6.907
19.5 | 1.192 | 0.17626 | -0.078 | 6.763
20 | 1.215 | 0.18707 | -0.078 | 6.498

## 152. Re 20M Mach 0.50 (2)
BIGFOIL.COM POLAR EXPORT
NACA67A409
NACA67A409 |  |  |  | Cl Max: | 1.19 | at alpha= | 7.5 | deg
XFOIL ncrit=9 |  |  |  | L/D Max: | 133.535 | at alpha= | 5.5 | deg
Re: | 20000000 |  |  | Cd Min: | 0.12829 | at alpha= | 12.5 | deg
Mach: | 0.5 |  |  | Cl=0 at alpha= | -3.3147 | deg
|  |  |  | @ Cl=0.1, Cd= | 0.003957
|  |  |  | @ Cl=0.4, Cd= | 0.0046273
|  |  |  | @ Cl=0.6, Cd= | 0.0057637
alpha (deg) | Cl | Cd | Cm | Cl/Cd
-8.5 | -0.2513 | 0.06066 | -0.1159 | -4.1428
-8 | -0.267 | 0.05263 | -0.1219 | -5.0732
-7.5 | -0.3024 | 0.04431 | -0.1221 | -6.8246
-7 | -0.3075 | 0.03632 | -0.1219 | -8.4664
-6.5 | -0.3028 | 0.02826 | -0.1195 | -10.7148
-6 | -0.2939 | 0.01939 | -0.1152 | -15.1573
-5.5 | -0.2821 | 0.00989 | -0.1095 | -28.5238
-5 | -0.2351 | 0.00558 | -0.1054 | -42.1326
-4.5 | -0.1661 | 0.00484 | -0.1036 | -34.3182
-4 | -0.0955 | 0.00455 | -0.1028 | -20.989
-3.5 | -0.0255 | 0.00431 | -0.1025 | -5.9165
-3 | 0.0433 | 0.00409 | -0.1024 | 10.5868
-2.5 | 0.1115 | 0.00393 | -0.1026 | 28.3715
-2 | 0.1792 | 0.00384 | -0.1029 | 46.6667
-1.5 | 0.2462 | 0.00375 | -0.1033 | 65.6533
-1 | 0.3099 | 0.00382 | -0.1032 | 81.1257
-0.5 | 0.365 | 0.00434 | -0.1015 | 84.1014
0 | 0.4186 | 0.00478 | -0.0996 | 87.5732
1 | 0.518 | 0.00559 | -0.0943 | 92.6655
1.5 | 0.5732 | 0.00572 | -0.0926 | 100.2098
2 | 0.6284 | 0.00581 | -0.0909 | 108.1583
2.5 | 0.6827 | 0.00573 | -0.0889 | 119.1449
3 | 0.7415 | 0.00599 | -0.0872 | 123.7896
3.5 | 0.8001 | 0.00627 | -0.0853 | 127.6077
4 | 0.8537 | 0.00654 | -0.082 | 130.5352
4.5 | 0.906 | 0.00688 | -0.0782 | 131.686
5 | 0.9612 | 0.00721 | -0.0747 | 133.3148
5.5 | 1.0162 | 0.00761 | -0.0707 | 133.5348
6 | 1.0721 | 0.00806 | -0.0664 | 133.0149
6.5 | 1.1248 | 0.00883 | -0.0608 | 127.3839
7 | 1.1569 | 0.01156 | -0.0513 | 100.0779
7.5 | 1.19 | 0.02292 | -0.0463 | 51.9197
8 | 1.1601 | 0.0291 | -0.031 | 39.866
8.5 | 1.1238 | 0.03525 | -0.0178 | 31.8809
9 | 1.0841 | 0.04212 | -0.0077 | 25.7384
9.5 | 1.0439 | 0.04998 | -0.0015 | 20.8864
10 | 1.0045 | 0.05927 | 0 | 16.9479
10.5 | 0.9683 | 0.07074 | -0.0041 | 13.6882
11 | 0.9424 | 0.08564 | -0.0149 | 11.0042
11.5 | 0.9348 | 0.10186 | -0.0271 | 9.1773
12 | 0.9238 | 0.11584 | -0.0358 | 7.9748
12.5 | 0.9203 | 0.12829 | -0.0433 | 7.1736