## index
index | Re | Mach | Datasource
1 | 50000 | 0 | JavaFoil+Calcfoil stall+Eppler ext transition
2 | 50000 | 0 | XFOIL ncrit=9
3 | 50000 | 0.1 | JavaFoil+Calcfoil stall+Eppler ext transition
4 | 50000 | 0.1 | XFOIL ncrit=9
5 | 50000 | 0.25 | JavaFoil+Calcfoil stall+Eppler ext transition
6 | 50000 | 0.25 | XFOIL ncrit=9
7 | 50000 | 0.5 | JavaFoil+Calcfoil stall+Eppler ext transition
8 | 50000 | 0.5 | XFOIL ncrit=9
9 | 100000 | 0 | JavaFoil+Calcfoil stall+Eppler ext transition
10 | 100000 | 0 | XFOIL ncrit=9
11 | 100000 | 0.1 | JavaFoil+Calcfoil stall+Eppler ext transition
12 | 100000 | 0.1 | XFOIL ncrit=9
13 | 100000 | 0.25 | JavaFoil+Calcfoil stall+Eppler ext transition
14 | 100000 | 0.25 | XFOIL ncrit=9
15 | 100000 | 0.5 | JavaFoil+Calcfoil stall+Eppler ext transition
16 | 100000 | 0.5 | XFOIL ncrit=9
17 | 250000 | 0 | JavaFoil+Calcfoil stall+Eppler ext transition
18 | 250000 | 0 | XFOIL ncrit=9
19 | 250000 | 0.1 | JavaFoil+Calcfoil stall+Eppler ext transition
20 | 250000 | 0.1 | XFOIL ncrit=9
21 | 250000 | 0.25 | JavaFoil+Calcfoil stall+Eppler ext transition
22 | 250000 | 0.25 | XFOIL ncrit=9
23 | 250000 | 0.5 | JavaFoil+Calcfoil stall+Eppler ext transition
24 | 250000 | 0.5 | XFOIL ncrit=9
25 | 500000 | 0 | JavaFoil+Calcfoil stall+Eppler ext transition
26 | 500000 | 0 | XFOIL ncrit=9
27 | 500000 | 0.1 | JavaFoil+Calcfoil stall+Eppler ext transition
28 | 500000 | 0.1 | XFOIL ncrit=9
29 | 500000 | 0.25 | JavaFoil+Calcfoil stall+Eppler ext transition
30 | 500000 | 0.25 | XFOIL ncrit=9
31 | 500000 | 0.5 | JavaFoil+Calcfoil stall+Eppler ext transition
32 | 500000 | 0.5 | XFOIL ncrit=9
33 | 750000 | 0 | JavaFoil+Calcfoil stall+Eppler ext transition
34 | 750000 | 0 | XFOIL ncrit=9
35 | 750000 | 0.1 | JavaFoil+Calcfoil stall+Eppler ext transition
36 | 750000 | 0.1 | XFOIL ncrit=9
37 | 750000 | 0.25 | JavaFoil+Calcfoil stall+Eppler ext transition
38 | 750000 | 0.25 | XFOIL ncrit=9
39 | 750000 | 0.5 | JavaFoil+Calcfoil stall+Eppler ext transition
40 | 750000 | 0.5 | XFOIL ncrit=9
41 | 1000000 | 0 | JavaFoil+Calcfoil stall+Eppler ext transition
42 | 1000000 | 0 | XFOIL ncrit=9
43 | 1000000 | 0.1 | JavaFoil+Calcfoil stall+Eppler ext transition
44 | 1000000 | 0.1 | XFOIL ncrit=9
45 | 1000000 | 0.25 | JavaFoil+Calcfoil stall+Eppler ext transition
46 | 1000000 | 0.25 | XFOIL ncrit=9
47 | 1000000 | 0.5 | JavaFoil+Calcfoil stall+Eppler ext transition
48 | 1000000 | 0.5 | XFOIL ncrit=9
49 | 2000000 | 0 | JavaFoil+Calcfoil stall+Eppler ext transition
50 | 2000000 | 0 | XFOIL ncrit=9
51 | 2000000 | 0.1 | JavaFoil+Calcfoil stall+Eppler ext transition
52 | 2000000 | 0.1 | XFOIL ncrit=9
53 | 2000000 | 0.25 | JavaFoil+Calcfoil stall+Eppler ext transition
54 | 2000000 | 0.25 | XFOIL ncrit=9
55 | 2000000 | 0.5 | JavaFoil+Calcfoil stall+Eppler ext transition
56 | 2000000 | 0.5 | XFOIL ncrit=9
57 | 3000000 | 0 | JavaFoil+Calcfoil stall+Eppler ext transition
58 | 3000000 | 0 | XFOIL ncrit=9
59 | 3000000 | 0.1 | JavaFoil+Calcfoil stall+Eppler ext transition
60 | 3000000 | 0.1 | XFOIL ncrit=9
61 | 3000000 | 0.25 | JavaFoil+Calcfoil stall+Eppler ext transition
62 | 3000000 | 0.25 | XFOIL ncrit=9
63 | 3000000 | 0.5 | JavaFoil+Calcfoil stall+Eppler ext transition
64 | 3000000 | 0.5 | XFOIL ncrit=9
65 | 4000000 | 0 | JavaFoil+Calcfoil stall+Eppler ext transition
66 | 4000000 | 0 | XFOIL ncrit=9
67 | 4000000 | 0.1 | JavaFoil+Calcfoil stall+Eppler ext transition
68 | 4000000 | 0.1 | XFOIL ncrit=9
69 | 4000000 | 0.25 | JavaFoil+Calcfoil stall+Eppler ext transition
70 | 4000000 | 0.25 | XFOIL ncrit=9
71 | 4000000 | 0.5 | JavaFoil+Calcfoil stall+Eppler ext transition
72 | 4000000 | 0.5 | XFOIL ncrit=9
73 | 5000000 | 0 | JavaFoil+Calcfoil stall+Eppler ext transition
74 | 5000000 | 0 | XFOIL ncrit=9
75 | 5000000 | 0.1 | JavaFoil+Calcfoil stall+Eppler ext transition
76 | 5000000 | 0.1 | XFOIL ncrit=9
77 | 5000000 | 0.25 | JavaFoil+Calcfoil stall+Eppler ext transition
78 | 5000000 | 0.25 | XFOIL ncrit=9
79 | 5000000 | 0.5 | JavaFoil+Calcfoil stall+Eppler ext transition
80 | 5000000 | 0.5 | XFOIL ncrit=9
81 | 6000000 | 0 | JavaFoil+Calcfoil stall+Eppler ext transition
82 | 6000000 | 0 | XFOIL ncrit=9
83 | 6000000 | 0.1 | JavaFoil+Calcfoil stall+Eppler ext transition
84 | 6000000 | 0.1 | XFOIL ncrit=9
85 | 6000000 | 0.25 | JavaFoil+Calcfoil stall+Eppler ext transition
86 | 6000000 | 0.25 | XFOIL ncrit=9
87 | 6000000 | 0.5 | JavaFoil+Calcfoil stall+Eppler ext transition
88 | 6000000 | 0.5 | XFOIL ncrit=9
89 | 7000000 | 0 | JavaFoil+Calcfoil stall+Eppler ext transition
90 | 7000000 | 0 | XFOIL ncrit=9
91 | 7000000 | 0.1 | JavaFoil+Calcfoil stall+Eppler ext transition
92 | 7000000 | 0.1 | XFOIL ncrit=9
93 | 7000000 | 0.25 | JavaFoil+Calcfoil stall+Eppler ext transition
94 | 7000000 | 0.25 | XFOIL ncrit=9
95 | 7000000 | 0.5 | JavaFoil+Calcfoil stall+Eppler ext transition
96 | 7000000 | 0.5 | XFOIL ncrit=9
97 | 8000000 | 0 | JavaFoil+Calcfoil stall+Eppler ext transition
98 | 8000000 | 0 | XFOIL ncrit=9
99 | 8000000 | 0.1 | JavaFoil+Calcfoil stall+Eppler ext transition
100 | 8000000 | 0.1 | XFOIL ncrit=9
101 | 8000000 | 0.25 | JavaFoil+Calcfoil stall+Eppler ext transition
102 | 8000000 | 0.25 | XFOIL ncrit=9
103 | 8000000 | 0.5 | JavaFoil+Calcfoil stall+Eppler ext transition
104 | 8000000 | 0.5 | XFOIL ncrit=9
105 | 10000000 | 0 | JavaFoil+Calcfoil stall+Eppler ext transition
106 | 10000000 | 0 | XFOIL ncrit=9
107 | 10000000 | 0.1 | JavaFoil+Calcfoil stall+Eppler ext transition
108 | 10000000 | 0.1 | XFOIL ncrit=9
109 | 10000000 | 0.25 | JavaFoil+Calcfoil stall+Eppler ext transition
110 | 10000000 | 0.25 | XFOIL ncrit=9
111 | 10000000 | 0.5 | JavaFoil+Calcfoil stall+Eppler ext transition
112 | 10000000 | 0.5 | XFOIL ncrit=9
113 | 12000000 | 0 | JavaFoil+Calcfoil stall+Eppler ext transition
114 | 12000000 | 0 | XFOIL ncrit=9
115 | 12000000 | 0.1 | JavaFoil+Calcfoil stall+Eppler ext transition
116 | 12000000 | 0.1 | XFOIL ncrit=9
117 | 12000000 | 0.25 | JavaFoil+Calcfoil stall+Eppler ext transition
118 | 12000000 | 0.25 | XFOIL ncrit=9
119 | 12000000 | 0.5 | JavaFoil+Calcfoil stall+Eppler ext transition
120 | 12000000 | 0.5 | XFOIL ncrit=9
121 | 14000000 | 0 | JavaFoil+Calcfoil stall+Eppler ext transition
122 | 14000000 | 0 | XFOIL ncrit=9
123 | 14000000 | 0.1 | JavaFoil+Calcfoil stall+Eppler ext transition
124 | 14000000 | 0.1 | XFOIL ncrit=9
125 | 14000000 | 0.25 | JavaFoil+Calcfoil stall+Eppler ext transition
126 | 14000000 | 0.25 | XFOIL ncrit=9
127 | 14000000 | 0.5 | JavaFoil+Calcfoil stall+Eppler ext transition
128 | 14000000 | 0.5 | XFOIL ncrit=9
129 | 16000000 | 0 | JavaFoil+Calcfoil stall+Eppler ext transition
130 | 16000000 | 0 | XFOIL ncrit=9
131 | 16000000 | 0.1 | JavaFoil+Calcfoil stall+Eppler ext transition
132 | 16000000 | 0.1 | XFOIL ncrit=9
133 | 16000000 | 0.25 | JavaFoil+Calcfoil stall+Eppler ext transition
134 | 16000000 | 0.25 | XFOIL ncrit=9
135 | 16000000 | 0.5 | JavaFoil+Calcfoil stall+Eppler ext transition
136 | 16000000 | 0.5 | XFOIL ncrit=9
137 | 18000000 | 0 | JavaFoil+Calcfoil stall+Eppler ext transition
138 | 18000000 | 0 | XFOIL ncrit=9
139 | 18000000 | 0.1 | JavaFoil+Calcfoil stall+Eppler ext transition
140 | 18000000 | 0.1 | XFOIL ncrit=9
141 | 18000000 | 0.25 | JavaFoil+Calcfoil stall+Eppler ext transition
142 | 18000000 | 0.25 | XFOIL ncrit=9
143 | 18000000 | 0.5 | JavaFoil+Calcfoil stall+Eppler ext transition
144 | 18000000 | 0.5 | XFOIL ncrit=9
145 | 20000000 | 0 | JavaFoil+Calcfoil stall+Eppler ext transition
146 | 20000000 | 0 | XFOIL ncrit=9
147 | 20000000 | 0.1 | JavaFoil+Calcfoil stall+Eppler ext transition
148 | 20000000 | 0.1 | XFOIL ncrit=9
149 | 20000000 | 0.25 | JavaFoil+Calcfoil stall+Eppler ext transition
150 | 20000000 | 0.25 | XFOIL ncrit=9
151 | 20000000 | 0.5 | JavaFoil+Calcfoil stall+Eppler ext transition
152 | 20000000 | 0.5 | XFOIL ncrit=9

## 1. Re 50k Mach 0.00 (1)
BIGFOIL.COM POLAR EXPORT
NACA66A215
NACA66A215 |  |  |  | Cl Max: | 1.033 | at alpha= | 12.5 | deg
JavaFoil+Calcfoil stall+Eppler ext transition |  |  |  | L/D Max: | 29.105 | at alpha= | 4 | deg
Re: | 50000 |  |  | Cd Min: | 0.01937 | at alpha= | -2 | deg
Mach: | 0 |  |  | Cl=0 at alpha= | -1.6356 | deg
|  |  |  | @ Cl=0.1, Cd= | 0.019953
|  |  |  | @ Cl=0.4, Cd= | 0.020527
|  |  |  | @ Cl=0.6, Cd= | 0.041037
alpha (deg) | Cl | Cd | Cm | Cl/Cd
-19.5 | -0.706 | 0.33656 | 0 | -2.099
-19 | -0.73 | 0.32996 | 0 | -2.212
-18.5 | -0.753 | 0.3042 | -0.001 | -2.474
-18 | -0.768 | 0.28885 | -0.001 | -2.659
-17.5 | -0.781 | 0.26284 | -0.001 | -2.973
-17 | -0.793 | 0.23987 | -0.002 | -3.307
-16.5 | -0.804 | 0.22491 | -0.002 | -3.573
-16 | -0.812 | 0.20833 | -0.002 | -3.899
-15.5 | -0.819 | 0.20076 | -0.003 | -4.079
-15 | -0.823 | 0.18 | -0.003 | -4.573
-14.5 | -0.825 | 0.17094 | -0.004 | -4.827
-14 | -0.824 | 0.1576 | -0.004 | -5.231
-13.5 | -0.821 | 0.14665 | -0.004 | -5.598
-13 | -0.814 | 0.13576 | -0.005 | -5.999
-12.5 | -0.805 | 0.12583 | -0.005 | -6.396
-12 | -0.792 | 0.11775 | -0.006 | -6.727
-11.5 | -0.776 | 0.10899 | -0.006 | -7.122
-11 | -0.757 | 0.10039 | -0.007 | -7.541
-10.5 | -0.735 | 0.09367 | -0.007 | -7.843
-10 | -0.709 | 0.08732 | -0.008 | -8.122
-9.5 | -0.681 | 0.08185 | -0.008 | -8.318
-9 | -0.65 | 0.07526 | -0.008 | -8.633
-8.5 | -0.616 | 0.07029 | -0.009 | -8.762
-8 | -0.58 | 0.06563 | -0.009 | -8.833
-7.5 | -0.541 | 0.06121 | -0.01 | -8.844
-7 | -0.501 | 0.0577 | -0.01 | -8.682
-6.5 | -0.459 | 0.05412 | -0.011 | -8.48
-6 | -0.415 | 0.05039 | -0.012 | -8.239
-5.5 | -0.37 | 0.04766 | -0.012 | -7.762
-5 | -0.324 | 0.04527 | -0.013 | -7.152
-4.5 | -0.277 | 0.04295 | -0.014 | -6.449
-4 | -0.23 | 0.04115 | -0.014 | -5.579
-3.5 | -0.182 | 0.03949 | -0.015 | -4.6
-3 | -0.133 | 0.03804 | -0.016 | -3.505
-2.5 | -0.103 | 0.01965 | -0.033 | -5.243
-2 | -0.043 | 0.01937 | -0.035 | -2.241
-1.5 | 0.016 | 0.02012 | -0.034 | 0.786
-1 | 0.074 | 0.01999 | -0.035 | 3.677
-0.5 | 0.131 | 0.01991 | -0.036 | 6.596
0 | 0.19 | 0.01964 | -0.037 | 9.671
0.5 | 0.248 | 0.01983 | -0.038 | 12.482
1 | 0.305 | 0.02005 | -0.039 | 15.212
1.5 | 0.362 | 0.02031 | -0.04 | 17.836
2 | 0.418 | 0.02063 | -0.041 | 20.269
2.5 | 0.474 | 0.02096 | -0.042 | 22.628
3 | 0.53 | 0.02137 | -0.043 | 24.799
3.5 | 0.606 | 0.02221 | -0.045 | 27.278
4 | 0.662 | 0.02276 | -0.047 | 29.105
4.5 | 0.594 | 0.04072 | -0.023 | 14.601
5 | 0.639 | 0.0431 | -0.023 | 14.825
5.5 | 0.682 | 0.04578 | -0.022 | 14.905
6 | 0.725 | 0.04849 | -0.023 | 14.946
6.5 | 0.765 | 0.05145 | -0.023 | 14.877
7 | 0.804 | 0.05551 | -0.023 | 14.488
7.5 | 0.841 | 0.05889 | -0.023 | 14.284
8 | 0.876 | 0.06356 | -0.024 | 13.783
8.5 | 0.908 | 0.06798 | -0.024 | 13.357
9 | 0.938 | 0.07471 | -0.024 | 12.549
9.5 | 0.964 | 0.07969 | -0.024 | 12.098
10 | 0.988 | 0.086 | -0.024 | 11.484
10.5 | 1.006 | 0.09211 | -0.024 | 10.919
11 | 1.019 | 0.09988 | -0.024 | 10.199
11.5 | 1.027 | 0.10749 | -0.025 | 9.559
12 | 1.032 | 0.11571 | -0.025 | 8.92
12.5 | 1.033 | 0.12389 | -0.025 | 8.337
13 | 1.03 | 0.13627 | -0.025 | 7.557
13.5 | 1.023 | 0.14243 | -0.025 | 7.183
14 | 1.013 | 0.15581 | -0.025 | 6.501
14.5 | 1 | 0.16646 | -0.026 | 6.006
15 | 0.984 | 0.18099 | -0.026 | 5.436
15.5 | 0.965 | 0.19069 | -0.026 | 5.063
16 | 0.945 | 0.2063 | -0.026 | 4.58
16.5 | 0.923 | 0.23058 | -0.027 | 4.001
17 | 0.899 | 0.24173 | -0.026 | 3.719
17.5 | 0.874 | 0.26751 | -0.027 | 3.268

## 2. Re 50k Mach 0.00 (2)
BIGFOIL.COM POLAR EXPORT
NACA66A215
NACA66A215 |  |  |  | Cl Max: | 0.9761 | at alpha= | 10 | deg
XFOIL ncrit=9 |  |  |  | L/D Max: | 20.663 | at alpha= | 9 | deg
Re: | 50000 |  |  | Cd Min: | 0.17405 | at alpha= | 15 | deg
Mach: | 0 |  |  | Cl=0 at alpha= | 2.5812 | deg
|  |  |  | @ Cl=0.1, Cd= | 0.046797
|  |  |  | @ Cl=0.4, Cd= | 0.057076
|  |  |  | @ Cl=0.6, Cd= | 0.040296
alpha (deg) | Cl | Cd | Cm | Cl/Cd
-12.5 | -0.3882 | 0.13621 | -0.0408 | -2.85
-12 | -0.3962 | 0.13258 | -0.0383 | -2.9884
-11.5 | -0.4199 | 0.12996 | -0.0344 | -3.231
-11 | -0.4085 | 0.12455 | -0.03 | -3.2798
-10.5 | -0.4159 | 0.12079 | -0.0255 | -3.4432
-9.5 | -0.4503 | 0.11329 | -0.016 | -3.9748
-9 | -0.4541 | 0.10792 | -0.0126 | -4.2077
-8 | -0.8072 | 0.07395 | -0.0184 | -10.9155
-7.5 | -0.8466 | 0.06489 | -0.0111 | -13.0467
-7 | -0.8452 | 0.05736 | -0.0057 | -14.735
-6.5 | -0.8281 | 0.05151 | -0.0009 | -16.0765
-6 | -0.7981 | 0.04608 | 0.0026 | -17.3199
-5.5 | -0.7602 | 0.04177 | 0.0056 | -18.1997
-5 | -0.7177 | 0.03861 | 0.0082 | -18.5884
-4.5 | -0.665 | 0.03574 | 0.0095 | -18.6066
-4 | -0.1694 | 0.0446 | -0.0353 | -3.7982
-3.5 | -0.161 | 0.04352 | -0.0316 | -3.6994
-3 | -0.1503 | 0.04268 | -0.0277 | -3.5216
-2.5 | -0.1379 | 0.04202 | -0.0237 | -3.2818
-2 | -0.1242 | 0.04151 | -0.0197 | -2.9921
-1.5 | -0.1097 | 0.04113 | -0.0157 | -2.6672
-1 | -0.0946 | 0.04085 | -0.0117 | -2.3158
-0.5 | -0.0793 | 0.04066 | -0.0076 | -1.9503
0 | -0.0642 | 0.04055 | -0.0034 | -1.5832
0.5 | -0.0496 | 0.04051 | 0.0008 | -1.2244
1 | -0.0357 | 0.04052 | 0.0051 | -0.88105
1.5 | -0.0228 | 0.04056 | 0.0094 | -0.56213
2 | -0.0112 | 0.04065 | 0.0139 | -0.27552
2.5 | -0.0013 | 0.04074 | 0.0185 | -0.03191
3 | 0.0067 | 0.04083 | 0.0233 | 0.1641
3.5 | 0.0127 | 0.04089 | 0.0282 | 0.31059
4 | 0.018 | 0.04097 | 0.033 | 0.43935
4.5 | 0.0258 | 0.04131 | 0.037 | 0.62455
5 | 0.042 | 0.0423 | 0.0391 | 0.99291
5.5 | 0.0648 | 0.04399 | 0.0396 | 1.4731
6 | 0.1245 | 0.04875 | 0.0324 | 2.5538
6.5 | 0.2069 | 0.05445 | 0.0214 | 3.7998
7 | 0.3732 | 0.0573 | 0.0069 | 6.5131
7.5 | 0.4831 | 0.05638 | 0.0025 | 8.5686
8 | 0.6446 | 0.03416 | 0.0224 | 18.87
8.5 | 0.7284 | 0.03712 | 0.0216 | 19.6228
9 | 0.935 | 0.04525 | 0.0015 | 20.663
9.5 | 0.9624 | 0.05016 | 0.0057 | 19.1866
10 | 0.9761 | 0.05602 | 0.0109 | 17.4241
10.5 | 0.9723 | 0.06216 | 0.0171 | 15.6419
11 | 0.9548 | 0.06868 | 0.0236 | 13.9022
11.5 | 0.9482 | 0.0769 | 0.0274 | 12.3303
12 | 0.8175 | 0.085 | 0.0348 | 9.6176
12.5 | 0.7828 | 0.09714 | 0.0326 | 8.0585
13 | 0.6018 | 0.14643 | -0.0058 | 4.1098
13.5 | 0.6011 | 0.15317 | -0.0079 | 3.9244
14.5 | 0.6351 | 0.16969 | -0.0114 | 3.7427
15 | 0.6274 | 0.17405 | -0.0142 | 3.6047

## 3. Re 50k Mach 0.10 (1)
BIGFOIL.COM POLAR EXPORT
NACA66A215
NACA66A215 |  |  |  | Cl Max: | 1.023 | at alpha= | 12 | deg
JavaFoil+Calcfoil stall+Eppler ext transition |  |  |  | L/D Max: | 29.106 | at alpha= | 4 | deg
Re: | 50000 |  |  | Cd Min: | 0.01944 | at alpha= | -2 | deg
Mach: | 0.1 |  |  | Cl=0 at alpha= | -1.6333 | deg
|  |  |  | @ Cl=0.1, Cd= | 0.020024
|  |  |  | @ Cl=0.4, Cd= | 0.020586
|  |  |  | @ Cl=0.6, Cd= | 0.040919
alpha (deg) | Cl | Cd | Cm | Cl/Cd
-19 | -0.681 | 0.33316 | 0 | -2.044
-18.5 | -0.707 | 0.31478 | -0.001 | -2.247
-18 | -0.726 | 0.29986 | -0.001 | -2.421
-17.5 | -0.743 | 0.28227 | -0.001 | -2.631
-17 | -0.758 | 0.25222 | -0.002 | -3.005
-16.5 | -0.772 | 0.23396 | -0.002 | -3.298
-16 | -0.784 | 0.21889 | -0.002 | -3.58
-15.5 | -0.793 | 0.20084 | -0.003 | -3.951
-15 | -0.801 | 0.19039 | -0.003 | -4.207
-14.5 | -0.806 | 0.17251 | -0.004 | -4.673
-14 | -0.808 | 0.16251 | -0.004 | -4.973
-13.5 | -0.807 | 0.15113 | -0.004 | -5.342
-13 | -0.803 | 0.13973 | -0.005 | -5.749
-12.5 | -0.796 | 0.12838 | -0.005 | -6.201
-12 | -0.785 | 0.11938 | -0.006 | -6.58
-11.5 | -0.771 | 0.11082 | -0.006 | -6.96
-11 | -0.754 | 0.10357 | -0.007 | -7.277
-10.5 | -0.733 | 0.09606 | -0.007 | -7.627
-10 | -0.708 | 0.08876 | -0.008 | -7.98
-9.5 | -0.681 | 0.08103 | -0.008 | -8.402
-9 | -0.65 | 0.0758 | -0.009 | -8.58
-8.5 | -0.617 | 0.07109 | -0.009 | -8.68
-8 | -0.581 | 0.06617 | -0.009 | -8.784
-7.5 | -0.543 | 0.06171 | -0.01 | -8.8
-7 | -0.503 | 0.05756 | -0.01 | -8.734
-6.5 | -0.461 | 0.05445 | -0.011 | -8.462
-6 | -0.417 | 0.05081 | -0.012 | -8.206
-5.5 | -0.372 | 0.04784 | -0.012 | -7.766
-5 | -0.325 | 0.04533 | -0.013 | -7.175
-4.5 | -0.278 | 0.04307 | -0.014 | -6.462
-4 | -0.231 | 0.04123 | -0.014 | -5.594
-3.5 | -0.183 | 0.03955 | -0.015 | -4.615
-3 | -0.134 | 0.03809 | -0.016 | -3.517
-2.5 | -0.103 | 0.01971 | -0.034 | -5.251
-2 | -0.044 | 0.01944 | -0.035 | -2.244
-1.5 | 0.016 | 0.02014 | -0.034 | 0.789
-1 | 0.074 | 0.02006 | -0.035 | 3.682
-0.5 | 0.132 | 0.01998 | -0.036 | 6.605
0 | 0.191 | 0.01971 | -0.037 | 9.684
0.5 | 0.249 | 0.0199 | -0.038 | 12.498
1 | 0.306 | 0.02012 | -0.039 | 15.231
1.5 | 0.364 | 0.02038 | -0.04 | 17.855
2 | 0.42 | 0.0207 | -0.041 | 20.296
2.5 | 0.477 | 0.02104 | -0.042 | 22.651
3 | 0.533 | 0.02141 | -0.043 | 24.881
3.5 | 0.609 | 0.02229 | -0.046 | 27.307
4 | 0.665 | 0.02286 | -0.047 | 29.106
4.5 | 0.597 | 0.04076 | -0.023 | 14.652
5 | 0.642 | 0.04315 | -0.023 | 14.874
5.5 | 0.685 | 0.04596 | -0.023 | 14.913
6 | 0.728 | 0.0487 | -0.023 | 14.943
6.5 | 0.768 | 0.05175 | -0.023 | 14.848
7 | 0.807 | 0.0559 | -0.023 | 14.441
7.5 | 0.844 | 0.05962 | -0.023 | 14.156
8 | 0.878 | 0.06432 | -0.024 | 13.656
8.5 | 0.91 | 0.06961 | -0.024 | 13.073
9 | 0.939 | 0.07445 | -0.024 | 12.607
9.5 | 0.964 | 0.07974 | -0.024 | 12.093
10 | 0.987 | 0.08632 | -0.024 | 11.431
10.5 | 1.003 | 0.09403 | -0.024 | 10.671
11 | 1.014 | 0.10063 | -0.024 | 10.08
11.5 | 1.021 | 0.1088 | -0.025 | 9.384
12 | 1.023 | 0.11636 | -0.025 | 8.794
12.5 | 1.021 | 0.12554 | -0.025 | 8.134
13 | 1.015 | 0.13828 | -0.025 | 7.339
13.5 | 1.005 | 0.1504 | -0.025 | 6.681
14 | 0.991 | 0.16062 | -0.026 | 6.171
14.5 | 0.974 | 0.17135 | -0.026 | 5.685
15 | 0.954 | 0.18284 | -0.026 | 5.219
15.5 | 0.932 | 0.20844 | -0.026 | 4.47
16 | 0.907 | 0.21792 | -0.026 | 4.163
16.5 | 0.881 | 0.23571 | -0.026 | 3.737
17 | 0.853 | 0.24859 | -0.026 | 3.432

## 4. Re 50k Mach 0.10 (2)
BIGFOIL.COM POLAR EXPORT
NACA66A215
NACA66A215 |  |  |  | Cl Max: | 0.9712 | at alpha= | 10 | deg
XFOIL ncrit=9 |  |  |  | L/D Max: | 20.439 | at alpha= | 9 | deg
Re: | 50000 |  |  | Cd Min: | 0.17495 | at alpha= | 15 | deg
Mach: | 0.1 |  |  | Cl=0 at alpha= | 2.5366 | deg
|  |  |  | @ Cl=0.1, Cd= | 0.046934
|  |  |  | @ Cl=0.4, Cd= | 0.057244
|  |  |  | @ Cl=0.6, Cd= | 0.040607
alpha (deg) | Cl | Cd | Cm | Cl/Cd
-12.5 | -0.3869 | 0.13676 | -0.0409 | -2.829
-12 | -0.3971 | 0.13336 | -0.0383 | -2.9777
-11.5 | -0.4181 | 0.13051 | -0.0343 | -3.2036
-11 | -0.4086 | 0.12524 | -0.0299 | -3.2625
-10.5 | -0.4156 | 0.12141 | -0.0254 | -3.4231
-9.5 | -0.4518 | 0.11403 | -0.016 | -3.9621
-9 | -0.5707 | 0.09686 | -0.0275 | -5.892
-8.5 | -0.7233 | 0.08402 | -0.0264 | -8.6087
-8 | -0.8053 | 0.07439 | -0.0193 | -10.8254
-7.5 | -0.8442 | 0.06574 | -0.012 | -12.8415
-7 | -0.8442 | 0.05827 | -0.0066 | -14.4877
-6.5 | -0.8305 | 0.05227 | -0.0014 | -15.8887
-6 | -0.8018 | 0.04673 | 0.0022 | -17.1581
-5.5 | -0.7648 | 0.04227 | 0.0053 | -18.0932
-5 | -0.7226 | 0.039 | 0.008 | -18.5282
-4.5 | -0.6702 | 0.03605 | 0.0094 | -18.5908
-4 | -0.1925 | 0.04504 | -0.031 | -4.274
-3.5 | -0.1616 | 0.04376 | -0.0317 | -3.6929
-3 | -0.1509 | 0.0429 | -0.0278 | -3.5175
-2.5 | -0.1385 | 0.04223 | -0.0239 | -3.2797
-2 | -0.1247 | 0.04171 | -0.0199 | -2.9897
-1.5 | -0.1101 | 0.04132 | -0.0158 | -2.6646
-1 | -0.0949 | 0.04104 | -0.0118 | -2.3124
-0.5 | -0.0795 | 0.04085 | -0.0077 | -1.9461
0 | -0.0643 | 0.04074 | -0.0035 | -1.5783
0.5 | -0.0495 | 0.0407 | 0.0007 | -1.2162
1 | -0.0355 | 0.04071 | 0.005 | -0.87202
1.5 | -0.0224 | 0.04077 | 0.0094 | -0.54942
2 | -0.0107 | 0.04086 | 0.0139 | -0.26187
2.5 | -0.0006 | 0.04096 | 0.0185 | -0.014648
3 | 0.0076 | 0.04107 | 0.0232 | 0.18505
3.5 | 0.0138 | 0.04115 | 0.0281 | 0.33536
4 | 0.0191 | 0.04125 | 0.0329 | 0.46303
4.5 | 0.0265 | 0.04158 | 0.037 | 0.63733
5 | 0.0419 | 0.04253 | 0.0392 | 0.98519
5.5 | 0.0642 | 0.04419 | 0.0398 | 1.4528
6 | 0.1254 | 0.04888 | 0.0323 | 2.5655
6.5 | 0.2244 | 0.05597 | 0.0188 | 4.0093
7 | 0.3842 | 0.05753 | 0.0061 | 6.6783
7.5 | 0.4934 | 0.05555 | 0.003 | 8.8821
8 | 0.643 | 0.03458 | 0.0234 | 18.5946
8.5 | 0.7385 | 0.03748 | 0.0215 | 19.7038
9 | 0.9359 | 0.04579 | 0.0025 | 20.439
9.5 | 0.9599 | 0.05071 | 0.0073 | 18.9292
10 | 0.9712 | 0.0566 | 0.0126 | 17.159
10.5 | 0.965 | 0.06277 | 0.0189 | 15.3736
11 | 0.9449 | 0.06922 | 0.0255 | 13.6507
11.5 | 0.9331 | 0.07736 | 0.0295 | 12.0618
12 | 0.8025 | 0.08636 | 0.0351 | 9.2925
12.5 | 0.78 | 0.09822 | 0.0329 | 7.9414
13 | 0.5961 | 0.14658 | -0.0058 | 4.0667
13.5 | 0.6004 | 0.15369 | -0.0078 | 3.9066
14.5 | 0.6304 | 0.16957 | -0.0115 | 3.7176
15 | 0.6298 | 0.17495 | -0.0141 | 3.5999

## 5. Re 50k Mach 0.25 (1)
BIGFOIL.COM POLAR EXPORT
NACA66A215
NACA66A215 |  |  |  | Cl Max: | 0.977 | at alpha= | 10.5 | deg
JavaFoil+Calcfoil stall+Eppler ext transition |  |  |  | L/D Max: | 29.147 | at alpha= | 4 | deg
Re: | 50000 |  |  | Cd Min: | 0.01973 | at alpha= | -2 | deg
Mach: | 0.25 |  |  | Cl=0 at alpha= | -1.6312 | deg
|  |  |  | @ Cl=0.1, Cd= | 0.020321
|  |  |  | @ Cl=0.4, Cd= | 0.02089
|  |  |  | @ Cl=0.6, Cd= | 0.022508
alpha (deg) | Cl | Cd | Cm | Cl/Cd
-16.5 | -0.48 | 0.37747 | -0.002 | -1.271
-16 | -0.525 | 0.33546 | -0.002 | -1.565
-15.5 | -0.566 | 0.28791 | -0.003 | -1.968
-15 | -0.604 | 0.2619 | -0.003 | -2.306
-14.5 | -0.637 | 0.23107 | -0.004 | -2.757
-14 | -0.665 | 0.21067 | -0.004 | -3.159
-13.5 | -0.689 | 0.1804 | -0.004 | -3.818
-13 | -0.707 | 0.16582 | -0.005 | -4.262
-12.5 | -0.719 | 0.148 | -0.005 | -4.859
-12 | -0.726 | 0.13702 | -0.006 | -5.297
-11.5 | -0.727 | 0.12546 | -0.006 | -5.792
-11 | -0.722 | 0.11284 | -0.007 | -6.398
-10.5 | -0.712 | 0.10351 | -0.007 | -6.876
-10 | -0.696 | 0.09477 | -0.008 | -7.344
-9.5 | -0.675 | 0.08571 | -0.008 | -7.88
-9 | -0.65 | 0.07978 | -0.009 | -8.15
-8.5 | -0.621 | 0.0753 | -0.009 | -8.246
-8 | -0.588 | 0.06781 | -0.01 | -8.669
-7.5 | -0.551 | 0.06432 | -0.01 | -8.573
-7 | -0.512 | 0.05946 | -0.011 | -8.612
-6.5 | -0.47 | 0.05533 | -0.011 | -8.502
-6 | -0.427 | 0.05174 | -0.012 | -8.244
-5.5 | -0.38 | 0.0486 | -0.012 | -7.829
-5 | -0.333 | 0.0459 | -0.013 | -7.262
-4.5 | -0.285 | 0.04346 | -0.014 | -6.568
-4 | -0.237 | 0.04157 | -0.015 | -5.693
-3.5 | -0.187 | 0.03982 | -0.016 | -4.707
-3 | -0.138 | 0.03831 | -0.017 | -3.591
-2.5 | -0.106 | 0.02002 | -0.034 | -5.301
-2 | -0.045 | 0.01973 | -0.036 | -2.268
-1.5 | 0.016 | 0.02045 | -0.035 | 0.798
-1 | 0.076 | 0.02035 | -0.036 | 3.725
-0.5 | 0.135 | 0.02028 | -0.037 | 6.679
0 | 0.196 | 0.02003 | -0.038 | 9.775
0.5 | 0.255 | 0.02024 | -0.039 | 12.613
1 | 0.315 | 0.02046 | -0.04 | 15.37
1.5 | 0.374 | 0.02074 | -0.041 | 18.012
2 | 0.431 | 0.02107 | -0.042 | 20.462
2.5 | 0.489 | 0.02143 | -0.043 | 22.822
3 | 0.547 | 0.02182 | -0.044 | 25.046
3.5 | 0.624 | 0.02282 | -0.047 | 27.364
4 | 0.682 | 0.02341 | -0.048 | 29.147
4.5 | 0.612 | 0.04118 | -0.023 | 14.874
5 | 0.658 | 0.04373 | -0.023 | 15.043
5.5 | 0.702 | 0.04636 | -0.023 | 15.143
6 | 0.744 | 0.04955 | -0.023 | 15.022
6.5 | 0.785 | 0.05324 | -0.023 | 14.738
7 | 0.822 | 0.05739 | -0.024 | 14.328
7.5 | 0.857 | 0.061 | -0.024 | 14.049
8 | 0.888 | 0.06544 | -0.024 | 13.577
8.5 | 0.916 | 0.07202 | -0.024 | 12.721
9 | 0.94 | 0.07828 | -0.024 | 12.003
9.5 | 0.958 | 0.08549 | -0.024 | 11.21
10 | 0.972 | 0.09129 | -0.024 | 10.652
10.5 | 0.977 | 0.1023 | -0.025 | 9.553
11 | 0.973 | 0.11009 | -0.024 | 8.841
11.5 | 0.962 | 0.12215 | -0.024 | 7.877
12 | 0.944 | 0.13372 | -0.025 | 7.056
12.5 | 0.918 | 0.15194 | -0.025 | 6.04
13 | 0.885 | 0.15984 | -0.025 | 5.534
13.5 | 0.845 | 0.18213 | -0.025 | 4.638
14 | 0.799 | 0.20249 | -0.025 | 3.945
14.5 | 0.747 | 0.23961 | -0.025 | 3.118
15 | 0.69 | 0.25801 | -0.025 | 2.675
15.5 | 0.629 | 0.29631 | -0.025 | 2.122

## 6. Re 50k Mach 0.25 (2)
BIGFOIL.COM POLAR EXPORT
NACA66A215
NACA66A215 |  |  |  | Cl Max: | 0.9387 | at alpha= | 9.5 | deg
XFOIL ncrit=9 |  |  |  | L/D Max: | 20.2438 | at alpha= | 8.5 | deg
Re: | 50000 |  |  | Cd Min: | 0.16977 | at alpha= | 14.5 | deg
Mach: | 0.25 |  |  | Cl=0 at alpha= | 2.3682 | deg
|  |  |  | @ Cl=0.1, Cd= | 0.048227
|  |  |  | @ Cl=0.4, Cd= | 0.057558
|  |  |  | @ Cl=0.6, Cd= | 0.037781
alpha (deg) | Cl | Cd | Cm | Cl/Cd
-11.5 | -0.4122 | 0.13376 | -0.0337 | -3.0816
-10.5 | -0.4149 | 0.12483 | -0.0253 | -3.3237
-10 | -0.4239 | 0.12064 | -0.0212 | -3.5138
-9.5 | -0.4349 | 0.11606 | -0.0174 | -3.7472
-8 | -0.7741 | 0.07759 | -0.0247 | -9.9768
-7.5 | -0.8244 | 0.07008 | -0.0169 | -11.7637
-7 | -0.8351 | 0.06285 | -0.011 | -13.2872
-6.5 | -0.8393 | 0.05633 | -0.0045 | -14.8997
-6 | -0.8182 | 0.05029 | -0.0002 | -16.2696
-5.5 | -0.7875 | 0.04516 | 0.0037 | -17.438
-5 | -0.7486 | 0.04127 | 0.0069 | -18.1391
-4.5 | -0.6987 | 0.03789 | 0.009 | -18.4402
-4 | -0.6393 | 0.03566 | 0.0103 | -17.9277
-3.5 | -0.1649 | 0.04509 | -0.0325 | -3.6571
-3 | -0.1541 | 0.04412 | -0.0285 | -3.4927
-2.5 | -0.1414 | 0.04337 | -0.0245 | -3.2603
-2 | -0.1273 | 0.0428 | -0.0205 | -2.9743
-1.5 | -0.1122 | 0.04238 | -0.0164 | -2.6475
-1 | -0.0966 | 0.04208 | -0.0123 | -2.2956
-0.5 | -0.0806 | 0.04188 | -0.0081 | -1.9245
0 | -0.0648 | 0.04177 | -0.0039 | -1.5514
0.5 | -0.0493 | 0.04175 | 0.0004 | -1.1808
1 | -0.0345 | 0.04179 | 0.0047 | -0.82556
1.5 | -0.0207 | 0.04189 | 0.0091 | -0.49415
2 | -0.0081 | 0.04204 | 0.0136 | -0.19267
2.5 | 0.0029 | 0.04221 | 0.0182 | 0.068704
3 | 0.0122 | 0.04241 | 0.0228 | 0.28767
3.5 | 0.0194 | 0.0426 | 0.0277 | 0.4554
4 | 0.0251 | 0.04279 | 0.0325 | 0.58659
4.5 | 0.0312 | 0.0431 | 0.0369 | 0.7239
5 | 0.0422 | 0.04385 | 0.04 | 0.96237
5.5 | 0.0614 | 0.04537 | 0.0412 | 1.3533
6 | 0.1468 | 0.05169 | 0.0292 | 2.84
6.5 | 0.3166 | 0.05698 | 0.0108 | 5.5563
7 | 0.3928 | 0.05827 | 0.0078 | 6.741
7.5 | 0.6535 | 0.03249 | 0.0187 | 20.1139
8 | 0.6411 | 0.03658 | 0.028 | 17.526
8.5 | 0.8385 | 0.04142 | 0.0145 | 20.2438
9 | 0.9339 | 0.04856 | 0.0091 | 19.2319
9.5 | 0.9387 | 0.05329 | 0.0161 | 17.6149
10 | 0.9368 | 0.05918 | 0.0223 | 15.8297
10.5 | 0.9186 | 0.06534 | 0.0291 | 14.0588
11 | 0.8968 | 0.07258 | 0.034 | 12.356
11.5 | 0.8071 | 0.08063 | 0.0386 | 10.0099
12 | 0.7302 | 0.09444 | 0.0346 | 7.7319
12.5 | 0.6591 | 0.11585 | 0.0211 | 5.6893
13 | 0.5739 | 0.14755 | -0.0053 | 3.8895
13.5 | 0.5972 | 0.15648 | -0.0073 | 3.8165
14.5 | 0.6108 | 0.16977 | -0.0122 | 3.5978

## 7. Re 50k Mach 0.50 (1)
BIGFOIL.COM POLAR EXPORT
NACA66A215
NACA66A215 |  |  |  | Cl Max: | 1.181 | at alpha= | 20 | deg
JavaFoil+Calcfoil stall+Eppler ext transition |  |  |  | L/D Max: | 27.528 | at alpha= | 3.5 | deg
Re: | 50000 |  |  | Cd Min: | 0.02111 | at alpha= | -2 | deg
Mach: | 0.5 |  |  | Cl=0 at alpha= | -1.6323 | deg
|  |  |  | @ Cl=0.1, Cd= | 0.02166
|  |  |  | @ Cl=0.4, Cd= | 0.02225
|  |  |  | @ Cl=0.6, Cd= | 0.023957
alpha (deg) | Cl | Cd | Cm | Cl/Cd
-20 | -1.011 | 0.4319 | 0.001 | -2.341
-19.5 | -0.984 | 0.45132 | 0 | -2.181
-19 | -0.958 | 0.42337 | -0.001 | -2.262
-18.5 | -0.929 | 0.40174 | -0.001 | -2.311
-18 | -0.902 | 0.39411 | -0.002 | -2.288
-17.5 | -0.875 | 0.37325 | -0.002 | -2.344
-17 | -0.848 | 0.37396 | -0.003 | -2.268
-16.5 | -0.821 | 0.37066 | -0.003 | -2.215
-16 | -0.792 | 0.34424 | -0.004 | -2.301
-15.5 | -0.765 | 0.33793 | -0.004 | -2.264
-15 | -0.738 | 0.31485 | -0.005 | -2.344
-14.5 | -0.711 | 0.30981 | -0.005 | -2.295
-14 | -0.684 | 0.33844 | -0.006 | -2.02
-13.5 | -0.655 | 0.28925 | -0.006 | -2.265
-13 | -0.628 | 0.28683 | -0.007 | -2.189
-12.5 | -0.601 | 0.26811 | -0.007 | -2.24
-12 | -0.573 | 0.26331 | -0.008 | -2.177
-11.5 | -0.546 | 0.26615 | -0.008 | -2.051
-11 | -0.519 | 0.25521 | -0.009 | -2.032
-10.5 | -0.49 | 0.23786 | -0.008 | -2.061
-10 | -0.463 | 0.23403 | -0.009 | -1.977
-9.5 | -0.435 | 0.20494 | -0.009 | -2.124
-9 | -0.408 | 0.20113 | -0.01 | -2.028
-8.5 | -0.38 | 0.1937 | -0.01 | -1.963
-8 | -0.352 | 0.16794 | -0.009 | -2.097
-7.5 | -0.509 | 0.08772 | -0.011 | -5.805
-7 | -0.518 | 0.07374 | -0.011 | -7.025
-6.5 | -0.496 | 0.06419 | -0.012 | -7.725
-6 | -0.46 | 0.05726 | -0.013 | -8.031
-5.5 | -0.415 | 0.05292 | -0.013 | -7.842
-5 | -0.366 | 0.0488 | -0.014 | -7.51
-4.5 | -0.315 | 0.04566 | -0.015 | -6.908
-4 | -0.263 | 0.04324 | -0.016 | -6.072
-3.5 | -0.208 | 0.04109 | -0.017 | -5.072
-3 | -0.153 | 0.03948 | -0.018 | -3.883
-2.5 | -0.097 | 0.03808 | -0.019 | -2.558
-2 | -0.05 | 0.02111 | -0.039 | -2.352
-1.5 | 0.018 | 0.02178 | -0.038 | 0.835
-1 | 0.085 | 0.02166 | -0.04 | 3.903
-0.5 | 0.151 | 0.02166 | -0.041 | 6.966
0 | 0.218 | 0.02149 | -0.042 | 10.139
0.5 | 0.284 | 0.0217 | -0.043 | 13.095
1 | 0.35 | 0.022 | -0.044 | 15.916
1.5 | 0.416 | 0.02233 | -0.045 | 18.637
2 | 0.48 | 0.02273 | -0.046 | 21.113
2.5 | 0.544 | 0.02317 | -0.047 | 23.488
3 | 0.628 | 0.02435 | -0.051 | 25.784
3.5 | 0.692 | 0.02515 | -0.052 | 27.528
4 | 0.628 | 0.0405 | -0.025 | 15.497
4.5 | 0.678 | 0.0432 | -0.025 | 15.69
5 | 0.724 | 0.04629 | -0.024 | 15.645
5.5 | 0.766 | 0.05037 | -0.024 | 15.212
6 | 0.801 | 0.05487 | -0.025 | 14.604
6.5 | 0.826 | 0.06102 | -0.025 | 13.534
7 | 0.831 | 0.0701 | -0.024 | 11.862
7.5 | 0.797 | 0.08517 | -0.023 | 9.361
8 | 0.531 | 0.14467 | -0.024 | 3.67
8.5 | 0.558 | 0.18648 | -0.023 | 2.992
9 | 0.586 | 0.22364 | -0.027 | 2.62
9.5 | 0.613 | 0.23687 | -0.028 | 2.587
10 | 0.64 | 0.23461 | -0.029 | 2.728
10.5 | 0.667 | 0.23743 | -0.029 | 2.809
11 | 0.694 | 0.24922 | -0.031 | 2.786
11.5 | 0.722 | 0.27743 | -0.034 | 2.602
12 | 0.749 | 0.28066 | -0.034 | 2.668
12.5 | 0.776 | 0.26795 | -0.035 | 2.894
13 | 0.802 | 0.28824 | -0.035 | 2.783
13.5 | 0.83 | 0.30458 | -0.037 | 2.724
14 | 0.857 | 0.30467 | -0.04 | 2.814
14.5 | 0.884 | 0.35622 | -0.04 | 2.481
15 | 0.91 | 0.34789 | -0.041 | 2.617
15.5 | 0.938 | 0.34847 | -0.043 | 2.691
16 | 0.965 | 0.39252 | -0.045 | 2.46
16.5 | 0.992 | 0.37793 | -0.046 | 2.624
17 | 1.018 | 0.36992 | -0.047 | 2.752
17.5 | 1.047 | 0.41068 | -0.049 | 2.55
18 | 1.073 | 0.43489 | -0.05 | 2.468
18.5 | 1.099 | 0.42542 | -0.051 | 2.584
19 | 1.125 | 0.43627 | -0.051 | 2.579
19.5 | 1.152 | 0.45336 | -0.053 | 2.541
20 | 1.181 | 0.46764 | -0.055 | 2.525

## 8. Re 50k Mach 0.50 (2)
BIGFOIL.COM POLAR EXPORT
NACA66A215
NACA66A215 |  |  |  | Cl Max: | 0.8461 | at alpha= | 20 | deg
XFOIL ncrit=9 |  |  |  | L/D Max: | 16.8087 | at alpha= | 7 | deg
Re: | 50000 |  |  | Cd Min: | 0.27373 | at alpha= | 20 | deg
Mach: | 0.5 |  |  | Cl=0 at alpha= | 2.0139 | deg
|  |  |  | @ Cl=0.1, Cd= | 0.052354
|  |  |  | @ Cl=0.4, Cd= | 0.062246
|  |  |  | @ Cl=0.6, Cd= | 0.1773
alpha (deg) | Cl | Cd | Cm | Cl/Cd
-10.5 | -0.3563 | 0.13562 | -0.0214 | -2.6272
-10 | -0.3644 | 0.1315 | -0.0192 | -2.7711
-9.5 | -0.3793 | 0.12758 | -0.0167 | -2.973
-9 | -0.5417 | 0.10887 | -0.0401 | -4.9757
-8.5 | -0.5559 | 0.1001 | -0.04 | -5.5534
-8 | -0.5982 | 0.09066 | -0.0412 | -6.5983
-7.5 | -0.6484 | 0.08266 | -0.0391 | -7.8442
-7 | -0.7245 | 0.07649 | -0.0317 | -9.4718
-6.5 | -0.7893 | 0.07087 | -0.0223 | -11.1373
-6 | -0.811 | 0.06452 | -0.0151 | -12.5697
-5.5 | -0.8249 | 0.05836 | -0.0077 | -14.1347
-5 | -0.8225 | 0.05258 | -0.0009 | -15.6428
-4.5 | -0.7943 | 0.04706 | 0.0038 | -16.8785
-4 | -0.7479 | 0.04259 | 0.0073 | -17.5605
-3.5 | -0.6783 | 0.03951 | 0.009 | -17.1678
-3 | -0.1665 | 0.04969 | -0.0317 | -3.3508
-2.5 | -0.1534 | 0.04856 | -0.0275 | -3.159
-2 | -0.1382 | 0.04771 | -0.0232 | -2.8967
-1.5 | -0.1216 | 0.04709 | -0.0188 | -2.5823
-1 | -0.1041 | 0.04668 | -0.0143 | -2.2301
-0.5 | -0.0861 | 0.04642 | -0.0099 | -1.8548
0 | -0.068 | 0.04632 | -0.0054 | -1.468
0.5 | -0.05 | 0.04635 | -0.0009 | -1.0787
1 | -0.0326 | 0.04649 | 0.0036 | -0.70123
1.5 | -0.016 | 0.04674 | 0.0082 | -0.34232
2 | -0.0004 | 0.04709 | 0.0127 | -0.0084944
2.5 | 0.014 | 0.04753 | 0.0173 | 0.29455
3 | 0.0268 | 0.04806 | 0.0219 | 0.55764
3.5 | 0.0379 | 0.04866 | 0.0265 | 0.77887
4 | 0.0472 | 0.04931 | 0.0311 | 0.95721
4.5 | 0.0546 | 0.05003 | 0.0357 | 1.0913
5 | 0.0607 | 0.05082 | 0.0401 | 1.1944
5.5 | 0.3044 | 0.06033 | 0.0057 | 5.0456
6 | 0.3547 | 0.06153 | 0.0065 | 5.7647
6.5 | 0.4015 | 0.06227 | 0.0088 | 6.4477
7 | 0.6468 | 0.03848 | 0.0265 | 16.8087
7.5 | 0.641 | 0.04125 | 0.0366 | 15.5394
8 | 0.7181 | 0.04425 | 0.0393 | 16.2282
8.5 | 0.7867 | 0.04954 | 0.0407 | 15.8801
9 | 0.7951 | 0.0554 | 0.0451 | 14.352
9.5 | 0.7658 | 0.0623 | 0.0493 | 12.2921
10 | 0.7277 | 0.07094 | 0.0506 | 10.258
10.5 | 0.6859 | 0.08165 | 0.0482 | 8.4005
11 | 0.6554 | 0.09378 | 0.0431 | 6.9887
11.5 | 0.6006 | 0.11185 | 0.0298 | 5.3697
12 | 0.5995 | 0.12361 | 0.0241 | 4.8499
12.5 | 0.5892 | 0.13644 | 0.016 | 4.3184
13 | 0.5832 | 0.15026 | 0.0064 | 3.8813
13.5 | 0.592 | 0.16767 | -0.0053 | 3.5307
14 | 0.5903 | 0.17256 | -0.0091 | 3.4208
14.5 | 0.6064 | 0.18043 | -0.0129 | 3.3609
15 | 0.6298 | 0.18919 | -0.0162 | 3.3289
15.5 | 0.6481 | 0.19658 | -0.0198 | 3.2969
16 | 0.6728 | 0.2056 | -0.0233 | 3.2724
16.5 | 0.7048 | 0.21714 | -0.0263 | 3.2458
17 | 0.7127 | 0.22071 | -0.0312 | 3.2291
17.5 | 0.7296 | 0.22741 | -0.0359 | 3.2083
18 | 0.7481 | 0.23477 | -0.0406 | 3.1865
18.5 | 0.7791 | 0.2469 | -0.0439 | 3.1555
19 | 0.7929 | 0.25124 | -0.0496 | 3.1559
19.5 | 0.8117 | 0.25868 | -0.0548 | 3.1379
20 | 0.8461 | 0.27373 | -0.0576 | 3.091

## 9. Re 100k Mach 0.00 (1)
BIGFOIL.COM POLAR EXPORT
NACA66A215
NACA66A215 |  |  |  | Cl Max: | 1.033 | at alpha= | 12.5 | deg
JavaFoil+Calcfoil stall+Eppler ext transition |  |  |  | L/D Max: | 36.268 | at alpha= | 4.5 | deg
Re: | 100000 |  |  | Cd Min: | 0.01427 | at alpha= | 0 | deg
Mach: | 0 |  |  | Cl=0 at alpha= | -1.6333 | deg
|  |  |  | @ Cl=0.1, Cd= | 0.014675
|  |  |  | @ Cl=0.4, Cd= | 0.015
|  |  |  | @ Cl=0.6, Cd= | 0.018321
alpha (deg) | Cl | Cd | Cm | Cl/Cd
-19.5 | -0.706 | 0.28543 | 0 | -2.475
-19 | -0.73 | 0.26319 | 0 | -2.773
-18.5 | -0.753 | 0.24974 | -0.001 | -3.014
-18 | -0.768 | 0.23471 | -0.001 | -3.272
-17.5 | -0.781 | 0.22082 | -0.001 | -3.539
-17 | -0.793 | 0.20963 | -0.002 | -3.785
-16.5 | -0.804 | 0.19142 | -0.002 | -4.199
-16 | -0.812 | 0.18147 | -0.003 | -4.477
-15.5 | -0.819 | 0.16646 | -0.003 | -4.92
-15 | -0.823 | 0.1565 | -0.003 | -5.261
-14.5 | -0.825 | 0.14633 | -0.004 | -5.64
-14 | -0.825 | 0.13614 | -0.004 | -6.057
-13.5 | -0.821 | 0.12698 | -0.005 | -6.466
-13 | -0.815 | 0.11944 | -0.005 | -6.82
-12.5 | -0.805 | 0.10918 | -0.005 | -7.373
-12 | -0.792 | 0.10326 | -0.006 | -7.672
-11.5 | -0.776 | 0.09607 | -0.006 | -8.081
-11 | -0.757 | 0.08888 | -0.007 | -8.519
-10.5 | -0.735 | 0.08405 | -0.007 | -8.743
-10 | -0.709 | 0.07879 | -0.008 | -9.003
-9.5 | -0.681 | 0.07285 | -0.008 | -9.347
-9 | -0.65 | 0.06821 | -0.009 | -9.527
-8.5 | -0.616 | 0.06395 | -0.009 | -9.633
-8 | -0.58 | 0.05979 | -0.01 | -9.697
-7.5 | -0.541 | 0.05563 | -0.01 | -9.733
-7 | -0.501 | 0.0524 | -0.011 | -9.561
-6.5 | -0.459 | 0.04915 | -0.011 | -9.339
-6 | -0.415 | 0.04637 | -0.012 | -8.957
-5.5 | -0.37 | 0.04353 | -0.012 | -8.5
-5 | -0.324 | 0.04141 | -0.013 | -7.823
-4.5 | -0.277 | 0.03924 | -0.014 | -7.063
-4 | -0.23 | 0.0376 | -0.015 | -6.111
-3.5 | -0.182 | 0.03606 | -0.016 | -5.041
-3 | -0.163 | 0.01624 | -0.033 | -10.026
-2.5 | -0.103 | 0.01593 | -0.034 | -6.489
-2 | -0.044 | 0.01566 | -0.035 | -2.782
-1.5 | 0.016 | 0.01486 | -0.034 | 1.071
-1 | 0.074 | 0.01472 | -0.036 | 5.032
-0.5 | 0.132 | 0.01462 | -0.037 | 9.057
0 | 0.192 | 0.01427 | -0.038 | 13.451
0.5 | 0.25 | 0.01443 | -0.039 | 17.324
1 | 0.308 | 0.01462 | -0.04 | 21.054
1.5 | 0.365 | 0.01484 | -0.041 | 24.62
2 | 0.422 | 0.0151 | -0.042 | 27.914
2.5 | 0.478 | 0.0154 | -0.043 | 31.028
3 | 0.534 | 0.01577 | -0.044 | 33.838
3.5 | 0.608 | 0.01863 | -0.047 | 32.614
4 | 0.664 | 0.01922 | -0.048 | 34.561
4.5 | 0.72 | 0.01984 | -0.049 | 36.268
5 | 0.64 | 0.0397 | -0.024 | 16.114
5.5 | 0.683 | 0.04229 | -0.023 | 16.142
6 | 0.725 | 0.04485 | -0.024 | 16.163
6.5 | 0.766 | 0.04755 | -0.024 | 16.105
7 | 0.804 | 0.05078 | -0.024 | 15.842
7.5 | 0.841 | 0.05396 | -0.024 | 15.593
8 | 0.876 | 0.05755 | -0.024 | 15.225
8.5 | 0.908 | 0.06134 | -0.024 | 14.806
9 | 0.938 | 0.0662 | -0.025 | 14.166
9.5 | 0.964 | 0.07078 | -0.025 | 13.625
10 | 0.988 | 0.07622 | -0.025 | 12.96
10.5 | 1.006 | 0.0819 | -0.025 | 12.283
11 | 1.019 | 0.08776 | -0.025 | 11.609
11.5 | 1.028 | 0.09415 | -0.025 | 10.914
12 | 1.032 | 0.10213 | -0.025 | 10.108
12.5 | 1.033 | 0.10996 | -0.026 | 9.396
13 | 1.03 | 0.11592 | -0.025 | 8.884
13.5 | 1.023 | 0.12705 | -0.026 | 8.054
14 | 1.013 | 0.13598 | -0.026 | 7.45
14.5 | 1 | 0.14563 | -0.026 | 6.867
15 | 0.984 | 0.15394 | -0.026 | 6.391
15.5 | 0.965 | 0.16773 | -0.026 | 5.756
16 | 0.945 | 0.17599 | -0.026 | 5.369
16.5 | 0.923 | 0.19116 | -0.027 | 4.827
17 | 0.899 | 0.20646 | -0.027 | 4.354
17.5 | 0.874 | 0.21435 | -0.027 | 4.078

## 10. Re 100k Mach 0.00 (2)
BIGFOIL.COM POLAR EXPORT
NACA66A215
NACA66A215 |  |  |  | Cl Max: | 1.0236 | at alpha= | 10.5 | deg
XFOIL ncrit=9 |  |  |  | L/D Max: | 33.1273 | at alpha= | 5.5 | deg
Re: | 100000 |  |  | Cd Min: | 0.17054 | at alpha= | 15.5 | deg
Mach: | 0 |  |  | Cl=0 at alpha= | 1.6948 | deg
|  |  |  | @ Cl=0.1, Cd= | 0.039854
|  |  |  | @ Cl=0.4, Cd= | 0.041943
|  |  |  | @ Cl=0.6, Cd= | 0.036692
alpha (deg) | Cl | Cd | Cm | Cl/Cd
-6.5 | -0.8447 | 0.0453 | 0.0036 | -18.6468
-6 | -0.8124 | 0.04044 | 0.0085 | -20.089
-5.5 | -0.7743 | 0.03619 | 0.0111 | -21.3954
-5 | -0.7343 | 0.03342 | 0.0136 | -21.9719
-4.5 | -0.6904 | 0.03065 | 0.0154 | -22.5253
-4 | -0.6495 | 0.02895 | 0.0175 | -22.4352
-3.5 | -0.6118 | 0.02746 | 0.0201 | -22.2797
-3 | -0.5772 | 0.0262 | 0.023 | -22.0305
-2.5 | -0.5442 | 0.02456 | 0.026 | -22.158
-2 | -0.5558 | 0.02432 | 0.044 | -22.8536
-1.5 | -0.2948 | 0.03581 | 0.0193 | -8.2323
-1 | -0.2342 | 0.03609 | 0.0152 | -6.4893
-0.5 | -0.1794 | 0.0364 | 0.0118 | -4.9286
0 | -0.1287 | 0.03684 | 0.0091 | -3.4935
0.5 | -0.0796 | 0.03749 | 0.0066 | -2.1232
1 | -0.0297 | 0.03832 | 0.0036 | -0.77505
1.5 | -0.0157 | 0.0385 | 0.0077 | -0.40779
2 | 0.0246 | 0.03933 | 0.0063 | 0.62548
2.5 | 0.2809 | 0.04111 | -0.0306 | 6.8329
3 | 0.3178 | 0.04144 | -0.0293 | 7.6689
3.5 | 0.3823 | 0.04187 | -0.0321 | 9.1306
4 | 0.4116 | 0.04199 | -0.0289 | 9.8023
4.5 | 0.4796 | 0.04186 | -0.0314 | 11.4572
5 | 0.5158 | 0.04144 | -0.0284 | 12.4469
5.5 | 0.8146 | 0.02459 | -0.0496 | 33.1273
6 | 0.7581 | 0.02573 | -0.0315 | 29.4637
6.5 | 0.7468 | 0.02589 | -0.0153 | 28.8451
7 | 0.7288 | 0.02732 | -0.0043 | 26.6764
7.5 | 0.7158 | 0.02819 | 0.006 | 25.392
8 | 0.715 | 0.02903 | 0.0147 | 24.6297
8.5 | 0.7726 | 0.0311 | 0.0148 | 24.8424
9 | 0.9731 | 0.03948 | -0.0085 | 24.6479
9.5 | 0.9913 | 0.04298 | -0.0026 | 23.0642
10 | 1.0112 | 0.0483 | 0.0024 | 20.9358
10.5 | 1.0236 | 0.0539 | 0.0074 | 18.9907
11 | 0.9925 | 0.05716 | 0.0189 | 17.3635
11.5 | 0.9679 | 0.06567 | 0.0264 | 14.7388
12.5 | 0.639 | 0.12055 | 0.0096 | 5.3007
13 | 0.6331 | 0.1298 | 0.0061 | 4.8775
13.5 | 0.6367 | 0.13835 | 0.0033 | 4.6021
14 | 0.6552 | 0.14587 | 0.0025 | 4.4917
14.5 | 0.6703 | 0.15292 | 0.0007 | 4.3833
15 | 0.6512 | 0.16218 | -0.0067 | 4.0153
15.5 | 0.6732 | 0.17054 | -0.008 | 3.9475

## 11. Re 100k Mach 0.10 (1)
BIGFOIL.COM POLAR EXPORT
NACA66A215
NACA66A215 |  |  |  | Cl Max: | 1.023 | at alpha= | 12 | deg
JavaFoil+Calcfoil stall+Eppler ext transition |  |  |  | L/D Max: | 36.251 | at alpha= | 4.5 | deg
Re: | 100000 |  |  | Cd Min: | 0.01432 | at alpha= | 0 | deg
Mach: | 0.1 |  |  | Cl=0 at alpha= | -1.6333 | deg
|  |  |  | @ Cl=0.1, Cd= | 0.014731
|  |  |  | @ Cl=0.4, Cd= | 0.01506
|  |  |  | @ Cl=0.6, Cd= | 0.01831
alpha (deg) | Cl | Cd | Cm | Cl/Cd
-19 | -0.681 | 0.2866 | 0 | -2.376
-18.5 | -0.708 | 0.26745 | -0.001 | -2.645
-18 | -0.726 | 0.24526 | -0.001 | -2.96
-17.5 | -0.743 | 0.22853 | -0.001 | -3.25
-17 | -0.758 | 0.21399 | -0.002 | -3.542
-16.5 | -0.772 | 0.2008 | -0.002 | -3.843
-16 | -0.784 | 0.18608 | -0.002 | -4.212
-15.5 | -0.794 | 0.17481 | -0.003 | -4.54
-15 | -0.801 | 0.16239 | -0.003 | -4.933
-14.5 | -0.806 | 0.14679 | -0.004 | -5.492
-14 | -0.808 | 0.14128 | -0.004 | -5.721
-13.5 | -0.808 | 0.12985 | -0.005 | -6.219
-13 | -0.804 | 0.12187 | -0.005 | -6.594
-12.5 | -0.796 | 0.11383 | -0.005 | -6.995
-12 | -0.786 | 0.10376 | -0.006 | -7.571
-11.5 | -0.771 | 0.09682 | -0.006 | -7.969
-11 | -0.754 | 0.09086 | -0.007 | -8.297
-10.5 | -0.733 | 0.08413 | -0.007 | -8.71
-10 | -0.708 | 0.07885 | -0.008 | -8.984
-9.5 | -0.681 | 0.07325 | -0.008 | -9.297
-9 | -0.65 | 0.06775 | -0.009 | -9.601
-8.5 | -0.617 | 0.06385 | -0.009 | -9.664
-8 | -0.581 | 0.05995 | -0.01 | -9.697
-7.5 | -0.543 | 0.05602 | -0.01 | -9.695
-7 | -0.503 | 0.05237 | -0.011 | -9.601
-6.5 | -0.461 | 0.04939 | -0.011 | -9.33
-6 | -0.417 | 0.04632 | -0.012 | -9.003
-5.5 | -0.372 | 0.04366 | -0.013 | -8.512
-5 | -0.325 | 0.04138 | -0.013 | -7.865
-4.5 | -0.278 | 0.03932 | -0.014 | -7.082
-4 | -0.231 | 0.03767 | -0.015 | -6.127
-3.5 | -0.183 | 0.03612 | -0.016 | -5.058
-3 | -0.164 | 0.0163 | -0.033 | -10.03
-2.5 | -0.104 | 0.01598 | -0.034 | -6.499
-2 | -0.044 | 0.01571 | -0.035 | -2.786
-1.5 | 0.016 | 0.01487 | -0.035 | 1.076
-1 | 0.074 | 0.01478 | -0.036 | 5.035
-0.5 | 0.133 | 0.01467 | -0.037 | 9.065
0 | 0.193 | 0.01432 | -0.038 | 13.465
0.5 | 0.251 | 0.01448 | -0.039 | 17.341
1 | 0.309 | 0.01468 | -0.04 | 21.07
1.5 | 0.367 | 0.01491 | -0.041 | 24.632
2 | 0.424 | 0.01517 | -0.042 | 27.924
2.5 | 0.48 | 0.01546 | -0.043 | 31.047
3 | 0.537 | 0.01579 | -0.044 | 33.988
3.5 | 0.61 | 0.01871 | -0.047 | 32.618
4 | 0.667 | 0.0193 | -0.048 | 34.56
4.5 | 0.723 | 0.01994 | -0.049 | 36.251
5 | 0.643 | 0.03977 | -0.024 | 16.155
5.5 | 0.686 | 0.04225 | -0.023 | 16.228
6 | 0.728 | 0.04504 | -0.024 | 16.165
6.5 | 0.769 | 0.04775 | -0.024 | 16.097
7 | 0.807 | 0.05108 | -0.024 | 15.808
7.5 | 0.844 | 0.05429 | -0.024 | 15.547
8 | 0.878 | 0.05809 | -0.025 | 15.122
8.5 | 0.91 | 0.06185 | -0.025 | 14.715
9 | 0.939 | 0.06625 | -0.025 | 14.169
9.5 | 0.965 | 0.07213 | -0.025 | 13.372
10 | 0.987 | 0.07806 | -0.025 | 12.647
10.5 | 1.004 | 0.08343 | -0.025 | 12.03
11 | 1.014 | 0.08875 | -0.025 | 11.431
11.5 | 1.021 | 0.0956 | -0.025 | 10.681
12 | 1.023 | 0.10407 | -0.025 | 9.835
12.5 | 1.021 | 0.11202 | -0.025 | 9.117
13 | 1.015 | 0.11808 | -0.025 | 8.595
13.5 | 1.005 | 0.13021 | -0.026 | 7.718
14 | 0.991 | 0.13621 | -0.026 | 7.277
14.5 | 0.974 | 0.14587 | -0.026 | 6.679
15 | 0.954 | 0.15941 | -0.026 | 5.987
15.5 | 0.932 | 0.1734 | -0.026 | 5.374
16 | 0.907 | 0.18271 | -0.026 | 4.965
16.5 | 0.881 | 0.20127 | -0.027 | 4.377
17 | 0.853 | 0.21112 | -0.027 | 4.042

## 12. Re 100k Mach 0.10 (2)
BIGFOIL.COM POLAR EXPORT
NACA66A215
NACA66A215 |  |  |  | Cl Max: | 1.0202 | at alpha= | 10.5 | deg
XFOIL ncrit=9 |  |  |  | L/D Max: | 39.4939 | at alpha= | 5.5 | deg
Re: | 100000 |  |  | Cd Min: | 0.17143 | at alpha= | 15.5 | deg
Mach: | 0.1 |  |  | Cl=0 at alpha= | 1.6446 | deg
|  |  |  | @ Cl=0.1, Cd= | 0.04005
|  |  |  | @ Cl=0.4, Cd= | 0.042106
|  |  |  | @ Cl=0.6, Cd= | 0.03671
alpha (deg) | Cl | Cd | Cm | Cl/Cd
-11.5 | -0.4758 | 0.11951 | -0.0415 | -3.9813
-11 | -0.5256 | 0.1135 | -0.0409 | -4.6308
-10.5 | -0.539 | 0.10949 | -0.0372 | -4.9228
-10 | -0.5478 | 0.10457 | -0.0332 | -5.2386
-9.5 | -0.5895 | 0.09769 | -0.0319 | -6.0344
-9 | -0.6629 | 0.08986 | -0.031 | -7.377
-8.5 | -0.7517 | 0.08435 | -0.0231 | -8.9117
-6.5 | -0.8475 | 0.0461 | 0.003 | -18.3839
-6 | -0.8166 | 0.04114 | 0.0081 | -19.8493
-5.5 | -0.7789 | 0.03665 | 0.0108 | -21.2524
-5 | -0.7392 | 0.03387 | 0.0135 | -21.8246
-4.5 | -0.695 | 0.03096 | 0.0152 | -22.4483
-4 | -0.6535 | 0.02918 | 0.0174 | -22.3955
-3.5 | -0.6151 | 0.0277 | 0.02 | -22.2058
-3 | -0.5801 | 0.02643 | 0.023 | -21.9485
-2.5 | -0.5465 | 0.02496 | 0.0259 | -21.895
-2 | -0.5566 | 0.02426 | 0.0431 | -22.9431
-1.5 | -0.298 | 0.03593 | 0.0197 | -8.2939
-1 | -0.2369 | 0.03622 | 0.0155 | -6.5406
-0.5 | -0.1825 | 0.03652 | 0.0123 | -4.9973
0 | -0.1322 | 0.03697 | 0.0097 | -3.5759
0.5 | -0.0823 | 0.03759 | 0.007 | -2.1894
1 | -0.0306 | 0.03847 | 0.0038 | -0.79543
1.5 | -0.0155 | 0.03869 | 0.0076 | -0.40062
2 | 0.0381 | 0.03966 | 0.0037 | 0.96067
2.5 | 0.2764 | 0.04116 | -0.0297 | 6.7153
3 | 0.3236 | 0.0416 | -0.03 | 7.7788
3.5 | 0.3935 | 0.0421 | -0.0337 | 9.3468
4 | 0.4168 | 0.04212 | -0.0295 | 9.8955
4.5 | 0.4911 | 0.04197 | -0.0327 | 11.7012
5 | 0.5248 | 0.04147 | -0.0292 | 12.6549
5.5 | 0.8428 | 0.02134 | -0.0474 | 39.4939
6 | 0.7793 | 0.02369 | -0.0279 | 32.8957
6.5 | 0.7433 | 0.02614 | -0.014 | 28.4353
7 | 0.7263 | 0.02755 | -0.0031 | 26.363
7.5 | 0.714 | 0.02845 | 0.007 | 25.0967
8 | 0.7163 | 0.02931 | 0.0154 | 24.4388
8.5 | 0.7784 | 0.03147 | 0.0151 | 24.7347
9 | 0.9751 | 0.04003 | -0.0074 | 24.3592
9.5 | 0.99 | 0.04353 | -0.001 | 22.7429
10 | 1.009 | 0.049 | 0.004 | 20.5918
10.5 | 1.0202 | 0.05478 | 0.009 | 18.6236
11 | 0.9892 | 0.05742 | 0.0204 | 17.2274
11.5 | 0.9549 | 0.06563 | 0.0281 | 14.5497
12 | 0.8703 | 0.07669 | 0.0355 | 11.3483
12.5 | 0.6359 | 0.12136 | 0.0095 | 5.2398
13 | 0.6303 | 0.13062 | 0.0059 | 4.8254
13.5 | 0.6368 | 0.13908 | 0.0035 | 4.5787
14 | 0.6633 | 0.14642 | 0.0036 | 4.5301
14.5 | 0.6652 | 0.15389 | -0.0001 | 4.3226
15 | 0.6494 | 0.16298 | -0.007 | 3.9845
15.5 | 0.6791 | 0.17143 | -0.0072 | 3.9614

## 13. Re 100k Mach 0.25 (1)
BIGFOIL.COM POLAR EXPORT
NACA66A215
NACA66A215 |  |  |  | Cl Max: | 0.977 | at alpha= | 10.5 | deg
JavaFoil+Calcfoil stall+Eppler ext transition |  |  |  | L/D Max: | 36.219 | at alpha= | 4.5 | deg
Re: | 100000 |  |  | Cd Min: | 0.01457 | at alpha= | 0 | deg
Mach: | 0.25 |  |  | Cl=0 at alpha= | -1.6312 | deg
|  |  |  | @ Cl=0.1, Cd= | 0.01498
|  |  |  | @ Cl=0.4, Cd= | 0.015303
|  |  |  | @ Cl=0.6, Cd= | 0.018107
alpha (deg) | Cl | Cd | Cm | Cl/Cd
-16.5 | -0.48 | 0.29856 | -0.002 | -1.607
-16 | -0.525 | 0.26122 | -0.002 | -2.01
-15.5 | -0.567 | 0.23439 | -0.003 | -2.417
-15 | -0.604 | 0.21166 | -0.003 | -2.854
-14.5 | -0.637 | 0.18777 | -0.004 | -3.393
-14 | -0.666 | 0.17214 | -0.004 | -3.866
-13.5 | -0.689 | 0.15274 | -0.004 | -4.51
-13 | -0.707 | 0.1405 | -0.005 | -5.031
-12.5 | -0.719 | 0.12677 | -0.005 | -5.674
-12 | -0.726 | 0.11688 | -0.006 | -6.211
-11.5 | -0.727 | 0.1062 | -0.006 | -6.844
-11 | -0.722 | 0.09818 | -0.007 | -7.354
-10.5 | -0.712 | 0.09063 | -0.007 | -7.854
-10 | -0.696 | 0.08281 | -0.008 | -8.406
-9.5 | -0.675 | 0.07613 | -0.008 | -8.872
-9 | -0.65 | 0.07109 | -0.009 | -9.147
-8.5 | -0.621 | 0.06675 | -0.009 | -9.303
-8 | -0.588 | 0.06139 | -0.01 | -9.577
-7.5 | -0.551 | 0.05757 | -0.01 | -9.578
-7 | -0.512 | 0.0535 | -0.011 | -9.572
-6.5 | -0.47 | 0.04993 | -0.011 | -9.422
-6 | -0.427 | 0.04701 | -0.012 | -9.074
-5.5 | -0.381 | 0.04425 | -0.013 | -8.6
-5 | -0.333 | 0.04184 | -0.013 | -7.969
-4.5 | -0.286 | 0.03964 | -0.014 | -7.205
-4 | -0.237 | 0.03795 | -0.015 | -6.242
-3.5 | -0.188 | 0.03632 | -0.016 | -5.163
-3 | -0.168 | 0.01658 | -0.034 | -10.11
-2.5 | -0.107 | 0.01624 | -0.035 | -6.56
-2 | -0.045 | 0.01594 | -0.036 | -2.816
-1.5 | 0.016 | 0.01513 | -0.036 | 1.085
-1 | 0.076 | 0.01502 | -0.037 | 5.082
-0.5 | 0.136 | 0.01492 | -0.038 | 9.145
0 | 0.198 | 0.01457 | -0.039 | 13.573
0.5 | 0.258 | 0.01475 | -0.04 | 17.461
1 | 0.317 | 0.01495 | -0.041 | 21.218
1.5 | 0.377 | 0.01519 | -0.042 | 24.794
2 | 0.434 | 0.01547 | -0.043 | 28.069
2.5 | 0.492 | 0.01578 | -0.044 | 31.206
3 | 0.55 | 0.0161 | -0.045 | 34.166
3.5 | 0.626 | 0.01915 | -0.048 | 32.687
4 | 0.684 | 0.01977 | -0.049 | 34.59
4.5 | 0.741 | 0.02046 | -0.05 | 36.219
5 | 0.658 | 0.04029 | -0.024 | 16.339
5.5 | 0.702 | 0.04259 | -0.024 | 16.484
6 | 0.744 | 0.04547 | -0.024 | 16.373
6.5 | 0.785 | 0.04866 | -0.024 | 16.127
7 | 0.822 | 0.05199 | -0.024 | 15.82
7.5 | 0.857 | 0.05619 | -0.025 | 15.258
8 | 0.889 | 0.05976 | -0.025 | 14.871
8.5 | 0.916 | 0.065 | -0.025 | 14.099
9 | 0.94 | 0.06921 | -0.025 | 13.577
9.5 | 0.959 | 0.07515 | -0.025 | 12.756
10 | 0.973 | 0.08109 | -0.025 | 11.994
10.5 | 0.977 | 0.08884 | -0.025 | 11.003
11 | 0.973 | 0.09721 | -0.025 | 10.014
11.5 | 0.962 | 0.10656 | -0.025 | 9.031
12 | 0.944 | 0.11641 | -0.025 | 8.107
12.5 | 0.918 | 0.1281 | -0.025 | 7.164
13 | 0.885 | 0.14027 | -0.025 | 6.307
13.5 | 0.845 | 0.15257 | -0.025 | 5.537
14 | 0.799 | 0.16775 | -0.025 | 4.761
14.5 | 0.747 | 0.19394 | -0.026 | 3.852
15 | 0.69 | 0.20446 | -0.026 | 3.376
15.5 | 0.629 | 0.23394 | -0.025 | 2.688

## 14. Re 100k Mach 0.25 (2)
BIGFOIL.COM POLAR EXPORT
NACA66A215
NACA66A215 |  |  |  | Cl Max: | 0.9823 | at alpha= | 10 | deg
XFOIL ncrit=9 |  |  |  | L/D Max: | 29.9563 | at alpha= | 6 | deg
Re: | 100000 |  |  | Cd Min: | 0.15026 | at alpha= | 15 | deg
Mach: | 0.25 |  |  | Cl=0 at alpha= | 1.5309 | deg
|  |  |  | @ Cl=0.1, Cd= | 0.040535
|  |  |  | @ Cl=0.4, Cd= | 0.042776
|  |  |  | @ Cl=0.6, Cd= | 0.15026
alpha (deg) | Cl | Cd | Cm | Cl/Cd
-11.5 | -0.4798 | 0.12462 | -0.041 | -3.8501
-11 | -0.4875 | 0.1198 | -0.0372 | -4.0693
-10.5 | -0.5735 | 0.11387 | -0.0406 | -5.0364
-10 | -0.5645 | 0.10911 | -0.0352 | -5.1737
-9.5 | -0.5567 | 0.10412 | -0.0302 | -5.3467
-9 | -0.5763 | 0.09832 | -0.0272 | -5.8615
-8.5 | -0.6238 | 0.09063 | -0.0276 | -6.8829
-6.5 | -0.8578 | 0.05026 | -0.0005 | -17.0673
-6 | -0.8377 | 0.04474 | 0.0059 | -18.7237
-5.5 | -0.8026 | 0.03943 | 0.009 | -20.3551
-5 | -0.7649 | 0.03642 | 0.0125 | -21.0022
-4.5 | -0.7202 | 0.03272 | 0.0145 | -22.011
-4 | -0.6756 | 0.03046 | 0.0167 | -22.1799
-3.5 | -0.6338 | 0.02908 | 0.0193 | -21.795
-3 | -0.5977 | 0.02737 | 0.0226 | -21.8378
-2.5 | -0.5627 | 0.02616 | 0.0258 | -21.5099
-2 | -0.5607 | 0.02371 | 0.0379 | -23.6482
-1.5 | -0.3389 | 0.03628 | 0.0259 | -9.3412
-1 | -0.2575 | 0.03691 | 0.0185 | -6.9764
-0.5 | -0.2028 | 0.03723 | 0.0155 | -5.4472
0 | -0.1491 | 0.03767 | 0.0125 | -3.9581
0.5 | -0.0965 | 0.03822 | 0.0095 | -2.5249
1 | -0.0479 | 0.03904 | 0.007 | -1.2269
1.5 | -0.0143 | 0.03975 | 0.0074 | -0.35975
2 | 0.2173 | 0.04134 | -0.0259 | 5.2564
2.5 | 0.3003 | 0.04209 | -0.0327 | 7.1347
3 | 0.3362 | 0.04242 | -0.031 | 7.9255
3.5 | 0.3921 | 0.04274 | -0.032 | 9.1741
4 | 0.4294 | 0.04291 | -0.0298 | 10.007
4.5 | 0.4942 | 0.04268 | -0.0312 | 11.5792
5.5 | 0.7691 | 0.02733 | -0.0389 | 28.1412
6 | 0.7537 | 0.02516 | -0.02 | 29.9563
6.5 | 0.7265 | 0.02752 | -0.0075 | 26.399
7 | 0.7147 | 0.02888 | 0.0027 | 24.7472
7.5 | 0.7089 | 0.02999 | 0.0121 | 23.6379
8 | 0.7295 | 0.03093 | 0.0185 | 23.5855
8.5 | 0.8317 | 0.0343 | 0.0135 | 24.2478
9 | 0.9752 | 0.04273 | -0.0005 | 22.8224
9.5 | 0.9724 | 0.04594 | 0.0087 | 21.1667
10 | 0.9823 | 0.05072 | 0.0148 | 19.3671
10.5 | 0.9768 | 0.05526 | 0.022 | 17.6764
11 | 0.9311 | 0.05994 | 0.0319 | 15.5339
11.5 | 0.8809 | 0.06758 | 0.0379 | 13.0349
12 | 0.8351 | 0.0767 | 0.0399 | 10.8879
12.5 | 0.8171 | 0.08686 | 0.0391 | 9.4071
13 | 0.5174 | 0.1266 | 0.0165 | 4.0869
13.5 | 0.4822 | 0.13196 | 0.0117 | 3.6541
14 | 0.4669 | 0.13757 | 0.0076 | 3.3939
14.5 | 0.4997 | 0.14545 | 0.007 | 3.4355
15 | 0.5019 | 0.15026 | 0.004 | 3.3402

## 15. Re 100k Mach 0.50 (1)
BIGFOIL.COM POLAR EXPORT
NACA66A215
NACA66A215 |  |  |  | Cl Max: | 1.181 | at alpha= | 20 | deg
JavaFoil+Calcfoil stall+Eppler ext transition |  |  |  | L/D Max: | 32.724 | at alpha= | 3.5 | deg
Re: | 100000 |  |  | Cd Min: | 0.01572 | at alpha= | 0 | deg
Mach: | 0.5 |  |  | Cl=0 at alpha= | -1.6323 | deg
|  |  |  | @ Cl=0.1, Cd= | 0.016107
|  |  |  | @ Cl=0.4, Cd= | 0.016388
|  |  |  | @ Cl=0.6, Cd= | 0.019304
alpha (deg) | Cl | Cd | Cm | Cl/Cd
-20 | -1.011 | 0.33464 | 0.001 | -3.021
-19.5 | -0.984 | 0.34768 | 0 | -2.831
-19 | -0.958 | 0.34379 | -0.001 | -2.786
-18.5 | -0.929 | 0.30849 | -0.001 | -3.01
-18 | -0.902 | 0.30188 | -0.002 | -2.987
-17.5 | -0.875 | 0.30278 | -0.002 | -2.89
-17 | -0.848 | 0.28954 | -0.003 | -2.929
-16.5 | -0.821 | 0.28593 | -0.003 | -2.872
-16 | -0.792 | 0.27454 | -0.004 | -2.885
-15.5 | -0.765 | 0.27439 | -0.004 | -2.788
-15 | -0.738 | 0.25736 | -0.005 | -2.868
-14.5 | -0.711 | 0.25267 | -0.005 | -2.814
-14 | -0.684 | 0.25589 | -0.006 | -2.672
-13.5 | -0.655 | 0.22975 | -0.006 | -2.851
-13 | -0.628 | 0.21813 | -0.007 | -2.878
-12.5 | -0.601 | 0.21673 | -0.007 | -2.771
-12 | -0.573 | 0.21238 | -0.008 | -2.7
-11.5 | -0.546 | 0.2114 | -0.008 | -2.582
-11 | -0.519 | 0.1921 | -0.009 | -2.7
-10.5 | -0.49 | 0.18275 | -0.008 | -2.683
-10 | -0.463 | 0.183 | -0.009 | -2.528
-9.5 | -0.435 | 0.161 | -0.009 | -2.704
-9 | -0.408 | 0.1576 | -0.01 | -2.588
-8.5 | -0.38 | 0.15812 | -0.01 | -2.405
-8 | -0.352 | 0.12807 | -0.009 | -2.75
-7.5 | -0.509 | 0.07534 | -0.011 | -6.76
-7 | -0.518 | 0.06377 | -0.012 | -8.124
-6.5 | -0.496 | 0.05663 | -0.012 | -8.758
-6 | -0.46 | 0.05112 | -0.013 | -8.997
-5.5 | -0.415 | 0.04728 | -0.014 | -8.779
-5 | -0.367 | 0.04415 | -0.014 | -8.303
-4.5 | -0.315 | 0.04147 | -0.015 | -7.607
-4 | -0.263 | 0.03919 | -0.016 | -6.701
-3.5 | -0.208 | 0.03733 | -0.017 | -5.585
-3 | -0.153 | 0.03586 | -0.019 | -4.277
-2.5 | -0.118 | 0.01749 | -0.039 | -6.753
-2 | -0.05 | 0.0171 | -0.04 | -2.913
-1.5 | 0.018 | 0.01624 | -0.039 | 1.124
-1 | 0.085 | 0.01612 | -0.04 | 5.266
-0.5 | 0.152 | 0.01606 | -0.041 | 9.441
0 | 0.22 | 0.01572 | -0.042 | 13.968
0.5 | 0.286 | 0.01592 | -0.044 | 17.975
1 | 0.352 | 0.01617 | -0.045 | 21.784
1.5 | 0.418 | 0.01647 | -0.046 | 25.406
2 | 0.482 | 0.01682 | -0.047 | 28.671
2.5 | 0.546 | 0.01719 | -0.048 | 31.793
3 | 0.629 | 0.02044 | -0.051 | 30.79
3.5 | 0.694 | 0.0212 | -0.052 | 32.724
4 | 0.629 | 0.03699 | -0.027 | 16.992
4.5 | 0.678 | 0.03939 | -0.026 | 17.221
5 | 0.724 | 0.04216 | -0.025 | 17.181
5.5 | 0.766 | 0.04565 | -0.025 | 16.787
6 | 0.801 | 0.04913 | -0.025 | 16.311
6.5 | 0.826 | 0.05383 | -0.025 | 15.342
7 | 0.832 | 0.0613 | -0.025 | 13.568
7.5 | 0.797 | 0.07221 | -0.024 | 11.042
8 | 0.531 | 0.11667 | -0.024 | 4.551
8.5 | 0.558 | 0.14349 | -0.024 | 3.889
9 | 0.586 | 0.17194 | -0.028 | 3.407
9.5 | 0.613 | 0.18465 | -0.029 | 3.319
10 | 0.64 | 0.1835 | -0.029 | 3.487
10.5 | 0.667 | 0.18602 | -0.03 | 3.585
11 | 0.695 | 0.19873 | -0.033 | 3.495
11.5 | 0.722 | 0.21876 | -0.034 | 3.3
12 | 0.749 | 0.222 | -0.035 | 3.373
12.5 | 0.776 | 0.21661 | -0.035 | 3.581
13 | 0.802 | 0.23148 | -0.036 | 3.465
13.5 | 0.83 | 0.2356 | -0.038 | 3.522
14 | 0.857 | 0.24588 | -0.04 | 3.487
14.5 | 0.884 | 0.26867 | -0.041 | 3.289
15 | 0.91 | 0.27354 | -0.041 | 3.328
15.5 | 0.938 | 0.27814 | -0.043 | 3.373
16 | 0.965 | 0.29629 | -0.045 | 3.259
16.5 | 0.992 | 0.3004 | -0.046 | 3.301
17 | 1.018 | 0.30007 | -0.047 | 3.393
17.5 | 1.047 | 0.33251 | -0.049 | 3.149
18 | 1.073 | 0.33088 | -0.05 | 3.244
18.5 | 1.099 | 0.33861 | -0.051 | 3.246
19 | 1.125 | 0.34269 | -0.051 | 3.284
19.5 | 1.153 | 0.3646 | -0.053 | 3.161
20 | 1.181 | 0.35828 | -0.055 | 3.296

## 16. Re 100k Mach 0.50 (2)
BIGFOIL.COM POLAR EXPORT
NACA66A215
NACA66A215 |  |  |  | Cl Max: | 0.837 | at alpha= | 20 | deg
XFOIL ncrit=9 |  |  |  | L/D Max: | 21.877 | at alpha= | 6 | deg
Re: | 100000 |  |  | Cd Min: | 0.26207 | at alpha= | 20 | deg
Mach: | 0.5 |  |  | Cl=0 at alpha= | 0.3686 | deg
|  |  |  | @ Cl=0.1, Cd= | 0.043815
|  |  |  | @ Cl=0.4, Cd= | 0.046103
|  |  |  | @ Cl=0.6, Cd= | 0.041792
alpha (deg) | Cl | Cd | Cm | Cl/Cd
-10.5 | -0.5135 | 0.13351 | -0.0352 | -3.8462
-10 | -0.4759 | 0.12553 | -0.0322 | -3.7911
-9.5 | -0.4734 | 0.11809 | -0.0348 | -4.0088
-9 | -0.5195 | 0.09977 | -0.0498 | -5.207
-8.5 | -0.5552 | 0.08505 | -0.0587 | -6.5279
-8 | -0.6081 | 0.07534 | -0.0606 | -8.0714
-7.5 | -0.6544 | 0.06945 | -0.055 | -9.4226
-7 | -0.7124 | 0.06523 | -0.0444 | -10.9214
-6.5 | -0.7605 | 0.06043 | -0.0332 | -12.5848
-6 | -0.8018 | 0.05567 | -0.0207 | -14.4027
-5.5 | -0.8477 | 0.05157 | -0.0044 | -16.4379
-5 | -0.8384 | 0.04618 | 0.0023 | -18.155
-4.5 | -0.8138 | 0.04136 | 0.008 | -19.676
-4 | -0.7741 | 0.03728 | 0.0127 | -20.7645
-3.5 | -0.7257 | 0.03429 | 0.0163 | -21.1636
-3 | -0.6742 | 0.03218 | 0.0197 | -20.9509
-2.5 | -0.6303 | 0.03035 | 0.0238 | -20.7677
-2 | -0.5935 | 0.02906 | 0.0288 | -20.4233
-1.5 | -0.5736 | 0.02583 | 0.0348 | -22.2067
-1 | -0.2075 | 0.04197 | 0.0042 | -4.944
-0.5 | -0.1282 | 0.04235 | -0.0017 | -3.0272
0 | -0.0533 | 0.04275 | -0.007 | -1.2468
0.5 | 0.019 | 0.04315 | -0.0119 | 0.44032
1 | 0.0805 | 0.04366 | -0.0145 | 1.8438
1.5 | 0.1584 | 0.04428 | -0.02 | 3.5772
2 | 0.2162 | 0.04485 | -0.0215 | 4.8205
2.5 | 0.2785 | 0.04528 | -0.0239 | 6.1506
3 | 0.3605 | 0.04588 | -0.0287 | 7.8575
3.5 | 0.41 | 0.04616 | -0.0282 | 8.8821
4 | 0.4753 | 0.04637 | -0.0296 | 10.2502
4.5 | 0.534 | 0.04597 | -0.0283 | 11.6163
5 | 0.6953 | 0.03576 | -0.0288 | 19.4435
5.5 | 0.7057 | 0.03279 | -0.0156 | 21.5218
6 | 0.697 | 0.03186 | 0.0017 | 21.877
6.5 | 0.6886 | 0.03382 | 0.012 | 20.3607
7 | 0.7013 | 0.03506 | 0.0206 | 20.0029
7.5 | 0.7589 | 0.03655 | 0.0249 | 20.7633
8 | 0.8273 | 0.03999 | 0.0271 | 20.6877
8.5 | 0.8255 | 0.04257 | 0.0366 | 19.3916
9 | 0.8164 | 0.04628 | 0.0449 | 17.6404
9.5 | 0.803 | 0.05209 | 0.0499 | 15.4156
10 | 0.7771 | 0.05922 | 0.0529 | 13.1223
10.5 | 0.7407 | 0.06805 | 0.053 | 10.8846
11 | 0.6988 | 0.07914 | 0.0494 | 8.8299
11.5 | 0.6595 | 0.09289 | 0.0416 | 7.0998
12 | 0.6384 | 0.10708 | 0.033 | 5.9619
12.5 | 0.6122 | 0.12543 | 0.0204 | 4.8808
13 | 0.6122 | 0.13898 | 0.0131 | 4.405
14 | 0.6135 | 0.16481 | -0.0036 | 3.7225
14.5 | 0.655 | 0.17542 | -0.0043 | 3.7339
15 | 0.6581 | 0.18173 | -0.01 | 3.6213
15.5 | 0.6616 | 0.18916 | -0.0164 | 3.4976
16 | 0.7072 | 0.20142 | -0.0169 | 3.5111
16.5 | 0.6978 | 0.20541 | -0.0257 | 3.3971
17 | 0.7369 | 0.21779 | -0.0269 | 3.3835
17.5 | 0.7367 | 0.22154 | -0.0352 | 3.3254
18 | 0.7861 | 0.23839 | -0.0349 | 3.2975
18.5 | 0.776 | 0.238 | -0.0453 | 3.2605
19 | 0.7993 | 0.24617 | -0.0497 | 3.2469
19.5 | 0.8233 | 0.25649 | -0.0538 | 3.2099
20 | 0.837 | 0.26207 | -0.0611 | 3.1938

## 17. Re 250k Mach 0.00 (1)
BIGFOIL.COM POLAR EXPORT
NACA66A215
NACA66A215 |  |  |  | Cl Max: | 1.034 | at alpha= | 12.5 | deg
JavaFoil+Calcfoil stall+Eppler ext transition |  |  |  | L/D Max: | 52.547 | at alpha= | 3 | deg
Re: | 250000 |  |  | Cd Min: | 0.00931 | at alpha= | -0.5 | deg
Mach: | 0 |  |  | Cl=0 at alpha= | -1.6333 | deg
|  |  |  | @ Cl=0.1, Cd= | 0.009352
|  |  |  | @ Cl=0.4, Cd= | 0.0098535
|  |  |  | @ Cl=0.6, Cd= | 0.014126
alpha (deg) | Cl | Cd | Cm | Cl/Cd
-19.5 | -0.707 | 0.23198 | 0 | -3.046
-19 | -0.73 | 0.222 | 0 | -3.289
-18.5 | -0.753 | 0.20425 | -0.001 | -3.686
-18 | -0.768 | 0.19414 | -0.001 | -3.958
-17.5 | -0.782 | 0.18169 | -0.001 | -4.303
-17 | -0.794 | 0.17212 | -0.002 | -4.612
-16.5 | -0.804 | 0.1594 | -0.002 | -5.045
-16 | -0.813 | 0.14988 | -0.003 | -5.423
-15.5 | -0.82 | 0.1413 | -0.003 | -5.8
-15 | -0.824 | 0.13452 | -0.003 | -6.124
-14.5 | -0.826 | 0.12634 | -0.004 | -6.537
-14 | -0.825 | 0.11619 | -0.004 | -7.1
-13.5 | -0.822 | 0.11024 | -0.005 | -7.453
-13 | -0.815 | 0.10195 | -0.005 | -7.995
-12.5 | -0.805 | 0.09631 | -0.006 | -8.363
-12 | -0.793 | 0.08881 | -0.006 | -8.925
-11.5 | -0.777 | 0.08376 | -0.007 | -9.273
-11 | -0.758 | 0.07905 | -0.007 | -9.583
-10.5 | -0.735 | 0.0736 | -0.008 | -9.988
-10 | -0.71 | 0.06967 | -0.008 | -10.185
-9.5 | -0.681 | 0.06539 | -0.008 | -10.417
-9 | -0.65 | 0.06114 | -0.009 | -10.633
-8.5 | -0.616 | 0.05732 | -0.009 | -10.75
-8 | -0.58 | 0.05382 | -0.01 | -10.776
-7.5 | -0.542 | 0.05021 | -0.011 | -10.79
-7 | -0.501 | 0.0476 | -0.011 | -10.532
-6.5 | -0.459 | 0.04465 | -0.012 | -10.287
-6 | -0.416 | 0.04227 | -0.013 | -9.834
-5.5 | -0.371 | 0.0397 | -0.014 | -9.334
-5 | -0.325 | 0.03769 | -0.015 | -8.612
-4.5 | -0.339 | 0.01369 | -0.031 | -24.757
-4 | -0.281 | 0.01335 | -0.032 | -21.07
-3.5 | -0.223 | 0.01299 | -0.033 | -17.146
-3 | -0.164 | 0.01266 | -0.034 | -12.914
-2.5 | -0.104 | 0.01237 | -0.035 | -8.392
-2 | -0.044 | 0.01212 | -0.036 | -3.61
-1.5 | 0.016 | 0.00956 | -0.036 | 1.701
-1 | 0.076 | 0.00938 | -0.037 | 8.101
-0.5 | 0.136 | 0.00931 | -0.038 | 14.609
0 | 0.195 | 0.00941 | -0.04 | 20.743
0.5 | 0.254 | 0.00952 | -0.041 | 26.718
1 | 0.313 | 0.00964 | -0.042 | 32.505
1.5 | 0.372 | 0.00977 | -0.043 | 38.05
2 | 0.429 | 0.00994 | -0.044 | 43.165
2.5 | 0.486 | 0.01011 | -0.045 | 48.097
3 | 0.543 | 0.01034 | -0.046 | 52.547
3.5 | 0.61 | 0.01479 | -0.048 | 41.217
4 | 0.667 | 0.0155 | -0.049 | 43.013
4.5 | 0.722 | 0.01601 | -0.05 | 45.122
5 | 0.777 | 0.01655 | -0.051 | 46.926
5.5 | 0.829 | 0.01719 | -0.052 | 48.238
6 | 0.88 | 0.01795 | -0.053 | 49.038
6.5 | 0.768 | 0.04328 | -0.027 | 17.739
7 | 0.805 | 0.04655 | -0.025 | 17.294
7.5 | 0.842 | 0.04935 | -0.025 | 17.06
8 | 0.877 | 0.0528 | -0.026 | 16.608
8.5 | 0.909 | 0.05599 | -0.026 | 16.23
9 | 0.939 | 0.05994 | -0.026 | 15.658
9.5 | 0.965 | 0.06374 | -0.026 | 15.144
10 | 0.988 | 0.06829 | -0.026 | 14.475
10.5 | 1.007 | 0.07305 | -0.026 | 13.78
11 | 1.02 | 0.07772 | -0.026 | 13.118
11.5 | 1.028 | 0.08389 | -0.027 | 12.259
12 | 1.033 | 0.09006 | -0.027 | 11.469
12.5 | 1.034 | 0.09615 | -0.027 | 10.753
13 | 1.03 | 0.10197 | -0.027 | 10.105
13.5 | 1.024 | 0.10866 | -0.027 | 9.422
14 | 1.013 | 0.11555 | -0.027 | 8.771
14.5 | 1 | 0.12452 | -0.027 | 8.033
15 | 0.984 | 0.13162 | -0.027 | 7.477
15.5 | 0.966 | 0.14145 | -0.027 | 6.828
16 | 0.945 | 0.14837 | -0.027 | 6.369
16.5 | 0.923 | 0.16029 | -0.028 | 5.758
17 | 0.899 | 0.17079 | -0.028 | 5.266
17.5 | 0.875 | 0.18149 | -0.029 | 4.819

## 18. Re 250k Mach 0.00 (2)
BIGFOIL.COM POLAR EXPORT
NACA66A215
NACA66A215 |  |  |  | Cl Max: | 1.0349 | at alpha= | 11.5 | deg
XFOIL ncrit=9 |  |  |  | L/D Max: | 53.3677 | at alpha= | 5.5 | deg
Re: | 250000 |  |  | Cd Min: | 0.1762 | at alpha= | 16.5 | deg
Mach: | 0 |  |  | Cl=0 at alpha= | 0.10606 | deg
|  |  |  | @ Cl=0.1, Cd= | 0.022894
|  |  |  | @ Cl=0.4, Cd= | 0.018912
|  |  |  | @ Cl=0.6, Cd= | 0.014648
alpha (deg) | Cl | Cd | Cm | Cl/Cd
-15 | -0.4638 | 0.14495 | -0.0515 | -3.1997
-14.5 | -0.447 | 0.13722 | -0.0519 | -3.2575
-14 | -0.4308 | 0.13171 | -0.0533 | -3.2708
-13.5 | -0.4283 | 0.12483 | -0.056 | -3.4311
-13 | -0.4649 | 0.11255 | -0.0651 | -4.1306
-12.5 | -0.4704 | 0.09771 | -0.0748 | -4.8142
-12 | -0.4383 | 0.0929 | -0.0779 | -4.718
-11.5 | -0.4695 | 0.074 | -0.0962 | -6.3446
-11 | -0.5125 | 0.0621 | -0.105 | -8.2528
-10.5 | -0.5712 | 0.05846 | -0.0984 | -9.7708
-10 | -0.6145 | 0.05274 | -0.0897 | -11.6515
-8.5 | -0.5774 | 0.03207 | -0.0736 | -18.0044
-8 | -0.5371 | 0.02848 | -0.0718 | -18.8588
-7.5 | -0.4883 | 0.02593 | -0.071 | -18.8315
-7 | -0.4312 | 0.02361 | -0.0716 | -18.2634
-6.5 | -0.3695 | 0.02114 | -0.0738 | -17.4787
-6 | -0.3267 | 0.02012 | -0.0723 | -16.2376
-5.5 | -0.2912 | 0.01915 | -0.0691 | -15.2063
-5 | -0.269 | 0.01873 | -0.0644 | -14.362
-4.5 | -0.2422 | 0.0183 | -0.0599 | -13.235
-4 | -0.2386 | 0.01624 | -0.0517 | -14.6921
-3.5 | -0.2693 | 0.01595 | -0.0366 | -16.884
-3 | -0.2241 | 0.01692 | -0.0338 | -13.2447
-2.5 | -0.1685 | 0.01856 | -0.0313 | -9.0787
-2 | -0.1853 | 0.02024 | -0.0181 | -9.1551
-1.5 | -0.1302 | 0.02166 | -0.0152 | -6.0111
-1 | -0.0912 | 0.02208 | -0.0124 | -4.1304
0 | -0.0161 | 0.0223 | -0.0075 | -0.72197
0.5 | 0.0598 | 0.02225 | -0.0116 | 2.6876
1.5 | 0.096 | 0.02291 | -0.001 | 4.1903
2 | 0.1649 | 0.02264 | -0.0038 | 7.2836
2.5 | 0.2374 | 0.02232 | -0.007 | 10.6362
4.5 | 0.5895 | 0.01494 | -0.0252 | 39.4578
5 | 0.6499 | 0.01326 | -0.0245 | 49.0121
5.5 | 0.6735 | 0.01262 | -0.0178 | 53.3677
6 | 0.6482 | 0.01367 | -0.0027 | 47.4177
6.5 | 0.6099 | 0.01673 | 0.0112 | 36.4555
7 | 0.6114 | 0.01917 | 0.0182 | 31.8936
7.5 | 0.6376 | 0.02064 | 0.0216 | 30.8915
8 | 0.6771 | 0.0223 | 0.0221 | 30.3632
8.5 | 0.7293 | 0.02439 | 0.0202 | 29.9016
9 | 0.7894 | 0.02617 | 0.0176 | 30.1643
9.5 | 0.8729 | 0.02921 | 0.0136 | 29.8836
10 | 0.9244 | 0.03138 | 0.013 | 29.4583
10.5 | 0.9877 | 0.03565 | 0.011 | 27.7055
11 | 1.0246 | 0.04055 | 0.0122 | 25.2676
11.5 | 1.0349 | 0.04705 | 0.0164 | 21.9957
12.5 | 0.9354 | 0.07099 | 0.033 | 13.1765
13 | 0.9386 | 0.08533 | 0.0313 | 10.9996
13.5 | 0.8792 | 0.09263 | 0.0333 | 9.4915
14 | 0.8227 | 0.10309 | 0.0307 | 7.9804
14.5 | 0.7619 | 0.11796 | 0.022 | 6.459
15 | 0.6813 | 0.14785 | -0.0014 | 4.608
15.5 | 0.6878 | 0.15623 | -0.0055 | 4.4025
16 | 0.7164 | 0.1592 | -0.0027 | 4.5
16.5 | 0.6923 | 0.1762 | -0.0164 | 3.9291

## 19. Re 250k Mach 0.10 (1)
BIGFOIL.COM POLAR EXPORT
NACA66A215
NACA66A215 |  |  |  | Cl Max: | 1.024 | at alpha= | 12 | deg
JavaFoil+Calcfoil stall+Eppler ext transition |  |  |  | L/D Max: | 52.729 | at alpha= | 3 | deg
Re: | 250000 |  |  | Cd Min: | 0.00934 | at alpha= | -0.5 | deg
Mach: | 0.1 |  |  | Cl=0 at alpha= | -1.6333 | deg
|  |  |  | @ Cl=0.1, Cd= | 0.0093885
|  |  |  | @ Cl=0.4, Cd= | 0.0098875
|  |  |  | @ Cl=0.6, Cd= | 0.013993
alpha (deg) | Cl | Cd | Cm | Cl/Cd
-19 | -0.681 | 0.2305 | 0 | -2.955
-18.5 | -0.708 | 0.2111 | -0.001 | -3.352
-18 | -0.726 | 0.20009 | -0.001 | -3.63
-17.5 | -0.743 | 0.18865 | -0.001 | -3.938
-17 | -0.758 | 0.17975 | -0.002 | -4.219
-16.5 | -0.772 | 0.1655 | -0.002 | -4.665
-16 | -0.784 | 0.155 | -0.003 | -5.059
-15.5 | -0.794 | 0.14434 | -0.003 | -5.501
-15 | -0.801 | 0.13669 | -0.003 | -5.864
-14.5 | -0.807 | 0.12645 | -0.004 | -6.379
-14 | -0.809 | 0.12009 | -0.004 | -6.734
-13.5 | -0.808 | 0.11085 | -0.005 | -7.289
-13 | -0.804 | 0.10455 | -0.005 | -7.69
-12.5 | -0.797 | 0.09825 | -0.006 | -8.109
-12 | -0.786 | 0.09051 | -0.006 | -8.685
-11.5 | -0.772 | 0.08493 | -0.007 | -9.089
-11 | -0.754 | 0.07996 | -0.007 | -9.432
-10.5 | -0.733 | 0.07445 | -0.008 | -9.846
-10 | -0.709 | 0.07005 | -0.008 | -10.115
-9.5 | -0.681 | 0.06537 | -0.009 | -10.421
-9 | -0.651 | 0.06093 | -0.009 | -10.679
-8.5 | -0.617 | 0.05777 | -0.009 | -10.685
-8 | -0.582 | 0.05419 | -0.01 | -10.733
-7.5 | -0.543 | 0.05027 | -0.011 | -10.809
-7 | -0.503 | 0.04766 | -0.011 | -10.557
-6.5 | -0.461 | 0.04485 | -0.012 | -10.284
-6 | -0.418 | 0.04229 | -0.013 | -9.872
-5.5 | -0.372 | 0.03983 | -0.014 | -9.346
-5 | -0.326 | 0.03769 | -0.015 | -8.651
-4.5 | -0.341 | 0.01375 | -0.031 | -24.772
-4 | -0.282 | 0.0134 | -0.032 | -21.083
-3.5 | -0.224 | 0.01303 | -0.033 | -17.17
-3 | -0.164 | 0.0127 | -0.034 | -12.931
-2.5 | -0.104 | 0.01241 | -0.035 | -8.406
-2 | -0.044 | 0.01216 | -0.036 | -3.616
-1.5 | 0.016 | 0.00957 | -0.036 | 1.71
-1 | 0.076 | 0.00942 | -0.038 | 8.1
-0.5 | 0.137 | 0.00934 | -0.039 | 14.622
0 | 0.196 | 0.00944 | -0.04 | 20.766
0.5 | 0.255 | 0.00955 | -0.041 | 26.749
1 | 0.315 | 0.00967 | -0.042 | 32.535
1.5 | 0.374 | 0.00981 | -0.043 | 38.072
2 | 0.431 | 0.00998 | -0.044 | 43.181
2.5 | 0.489 | 0.01016 | -0.045 | 48.096
3 | 0.546 | 0.01035 | -0.046 | 52.729
3.5 | 0.613 | 0.01487 | -0.048 | 41.191
4 | 0.67 | 0.01557 | -0.049 | 43.018
4.5 | 0.726 | 0.01608 | -0.05 | 45.13
5 | 0.78 | 0.01667 | -0.052 | 46.789
5.5 | 0.833 | 0.01728 | -0.053 | 48.186
6 | 0.884 | 0.01802 | -0.054 | 49.016
6.5 | 0.771 | 0.04358 | -0.027 | 17.68
7 | 0.808 | 0.04655 | -0.025 | 17.353
7.5 | 0.845 | 0.04949 | -0.025 | 17.068
8 | 0.879 | 0.05276 | -0.026 | 16.663
8.5 | 0.911 | 0.05628 | -0.026 | 16.185
9 | 0.94 | 0.06037 | -0.026 | 15.564
9.5 | 0.965 | 0.06487 | -0.027 | 14.882
10 | 0.988 | 0.06912 | -0.027 | 14.294
10.5 | 1.004 | 0.07431 | -0.027 | 13.515
11 | 1.015 | 0.07974 | -0.027 | 12.732
11.5 | 1.022 | 0.08465 | -0.027 | 12.071
12 | 1.024 | 0.0914 | -0.027 | 11.205
12.5 | 1.022 | 0.09611 | -0.027 | 10.632
13 | 1.015 | 0.10325 | -0.026 | 9.834
13.5 | 1.005 | 0.11167 | -0.027 | 9.003
14 | 0.992 | 0.11791 | -0.027 | 8.41
14.5 | 0.974 | 0.12474 | -0.027 | 7.812
15 | 0.955 | 0.13605 | -0.028 | 7.018
15.5 | 0.932 | 0.14505 | -0.027 | 6.426
16 | 0.908 | 0.15432 | -0.027 | 5.881
16.5 | 0.881 | 0.16683 | -0.028 | 5.283
17 | 0.854 | 0.17131 | -0.028 | 4.983

## 20. Re 250k Mach 0.10 (2)
BIGFOIL.COM POLAR EXPORT
NACA66A215
NACA66A215 |  |  |  | Cl Max: | 1.0233 | at alpha= | 11.5 | deg
XFOIL ncrit=9 |  |  |  | L/D Max: | 53.0806 | at alpha= | 5.5 | deg
Re: | 250000 |  |  | Cd Min: | 0.15818 | at alpha= | 16.5 | deg
Mach: | 0.1 |  |  | Cl=0 at alpha= | 0.19909 | deg
|  |  |  | @ Cl=0.1, Cd= | 0.022971
|  |  |  | @ Cl=0.4, Cd= | 0.021245
|  |  |  | @ Cl=0.6, Cd= | 0.15818
alpha (deg) | Cl | Cd | Cm | Cl/Cd
-15 | -0.4621 | 0.14571 | -0.0518 | -3.1714
-14.5 | -0.443 | 0.13826 | -0.0518 | -3.2041
-14 | -0.4273 | 0.13261 | -0.0534 | -3.2222
-13.5 | -0.4261 | 0.12579 | -0.0559 | -3.3874
-13 | -0.4618 | 0.11277 | -0.0667 | -4.0951
-12.5 | -0.4553 | 0.10124 | -0.0727 | -4.4972
-12 | -0.4261 | 0.09525 | -0.0771 | -4.4735
-11.5 | -0.4525 | 0.07641 | -0.0954 | -5.922
-11 | -0.5082 | 0.0632 | -0.106 | -8.0411
-10.5 | -0.5736 | 0.06118 | -0.098 | -9.3756
-10 | -0.5951 | 0.05267 | -0.0933 | -11.2987
-9.5 | -0.5743 | 0.04874 | -0.0909 | -11.7829
-8.5 | -0.5773 | 0.03266 | -0.0748 | -17.6761
-8 | -0.5384 | 0.02887 | -0.0728 | -18.6491
-7.5 | -0.4906 | 0.02627 | -0.0717 | -18.6753
-7 | -0.4363 | 0.02417 | -0.0718 | -18.0513
-6.5 | -0.3701 | 0.02131 | -0.0746 | -17.3674
-6 | -0.3262 | 0.02025 | -0.0732 | -16.1086
-5.5 | -0.2896 | 0.01929 | -0.0701 | -15.013
-5 | -0.2689 | 0.01885 | -0.0651 | -14.2653
-4.5 | -0.2419 | 0.01839 | -0.0606 | -13.1539
-4 | -0.2343 | 0.01652 | -0.0529 | -14.1828
-3.5 | -0.2707 | 0.01596 | -0.0371 | -16.9612
-3 | -0.2248 | 0.01697 | -0.0341 | -13.2469
-2.5 | -0.2121 | 0.01866 | -0.0258 | -11.3666
-2 | -0.1863 | 0.02034 | -0.0181 | -9.1593
-1.5 | -0.1299 | 0.02173 | -0.0155 | -5.9779
-1 | -0.1356 | 0.02246 | -0.0048 | -6.0374
-0.5 | -0.0832 | 0.02258 | -0.0046 | -3.6847
0 | -0.0146 | 0.02238 | -0.0078 | -0.65237
1.5 | 0.0954 | 0.02299 | -0.0008 | 4.1496
2 | 0.1666 | 0.02269 | -0.0039 | 7.3424
2.5 | 0.2449 | 0.02229 | -0.008 | 10.987
3.5 | 0.3303 | 0.02228 | -0.005 | 14.825
4 | 0.4226 | 0.02091 | -0.0106 | 20.2104
4.5 | 0.5975 | 0.01474 | -0.0257 | 40.536
5 | 0.652 | 0.01328 | -0.0242 | 49.0964
5.5 | 0.672 | 0.01266 | -0.0167 | 53.0806
6 | 0.6436 | 0.01389 | -0.0011 | 46.3355
6.5 | 0.6056 | 0.01706 | 0.0124 | 35.4982
7 | 0.6107 | 0.01936 | 0.019 | 31.5444
7.5 | 0.6367 | 0.02085 | 0.0225 | 30.5372
8 | 0.6759 | 0.02255 | 0.0231 | 29.9734
8.5 | 0.7286 | 0.02464 | 0.0212 | 29.5698
9 | 0.7907 | 0.02647 | 0.0185 | 29.8716
9.5 | 0.8745 | 0.02954 | 0.0146 | 29.6039
10 | 0.9273 | 0.03193 | 0.014 | 29.0417
10.5 | 0.987 | 0.03642 | 0.0125 | 27.1005
11 | 1.0184 | 0.04142 | 0.0144 | 24.5872
11.5 | 1.0233 | 0.04778 | 0.0191 | 21.4169
12.5 | 0.8937 | 0.07338 | 0.0353 | 12.1791
13 | 0.8475 | 0.08234 | 0.0355 | 10.2927
13.5 | 0.7722 | 0.09759 | 0.0292 | 7.9127
14 | 0.7147 | 0.11926 | 0.0152 | 5.9928
14.5 | 0.5264 | 0.1317 | 0.0067 | 3.997
15 | 0.5411 | 0.13578 | 0.0051 | 3.9851
15.5 | 0.545 | 0.14334 | 0.0023 | 3.8021
16 | 0.5204 | 0.1534 | -0.0071 | 3.3924
16.5 | 0.5365 | 0.15818 | -0.0093 | 3.3917

## 21. Re 250k Mach 0.25 (1)
BIGFOIL.COM POLAR EXPORT
NACA66A215
NACA66A215 |  |  |  | Cl Max: | 0.978 | at alpha= | 10.5 | deg
JavaFoil+Calcfoil stall+Eppler ext transition |  |  |  | L/D Max: | 52.869 | at alpha= | 3 | deg
Re: | 250000 |  |  | Cd Min: | 0.00952 | at alpha= | -0.5 | deg
Mach: | 0.25 |  |  | Cl=0 at alpha= | -1.6371 | deg
|  |  |  | @ Cl=0.1, Cd= | 0.0096103
|  |  |  | @ Cl=0.4, Cd= | 0.010052
|  |  |  | @ Cl=0.6, Cd= | 0.013472
alpha (deg) | Cl | Cd | Cm | Cl/Cd
-16.5 | -0.48 | 0.23375 | -0.002 | -2.053
-16 | -0.525 | 0.20446 | -0.003 | -2.568
-15.5 | -0.567 | 0.18333 | -0.003 | -3.091
-15 | -0.604 | 0.16693 | -0.003 | -3.619
-14.5 | -0.637 | 0.15394 | -0.004 | -4.14
-14 | -0.666 | 0.14073 | -0.004 | -4.73
-13.5 | -0.689 | 0.12734 | -0.005 | -5.412
-13 | -0.707 | 0.11773 | -0.005 | -6.007
-12.5 | -0.72 | 0.10958 | -0.006 | -6.568
-12 | -0.726 | 0.09981 | -0.006 | -7.277
-11.5 | -0.727 | 0.09144 | -0.007 | -7.953
-11 | -0.722 | 0.08611 | -0.007 | -8.389
-10.5 | -0.712 | 0.07864 | -0.008 | -9.056
-10 | -0.696 | 0.07226 | -0.008 | -9.636
-9.5 | -0.676 | 0.06773 | -0.009 | -9.975
-9 | -0.65 | 0.06282 | -0.009 | -10.354
-8.5 | -0.621 | 0.05925 | -0.01 | -10.483
-8 | -0.588 | 0.05422 | -0.01 | -10.846
-7.5 | -0.552 | 0.05152 | -0.011 | -10.707
-7 | -0.512 | 0.04833 | -0.011 | -10.601
-6.5 | -0.471 | 0.04549 | -0.012 | -10.348
-6 | -0.427 | 0.04284 | -0.013 | -9.964
-5.5 | -0.381 | 0.0403 | -0.014 | -9.454
-5 | -0.334 | 0.0381 | -0.015 | -8.766
-4.5 | -0.349 | 0.01406 | -0.031 | -24.804
-4 | -0.289 | 0.01367 | -0.033 | -21.166
-3.5 | -0.229 | 0.01328 | -0.034 | -17.264
-3 | -0.168 | 0.01293 | -0.035 | -13.024
-2.5 | -0.107 | 0.01261 | -0.036 | -8.484
-2 | -0.045 | 0.01234 | -0.037 | -3.655
-1.5 | 0.017 | 0.00983 | -0.037 | 1.702
-1 | 0.078 | 0.00966 | -0.038 | 8.075
-0.5 | 0.14 | 0.00952 | -0.039 | 14.705
0 | 0.201 | 0.0096 | -0.041 | 20.949
0.5 | 0.262 | 0.00972 | -0.042 | 26.965
1 | 0.323 | 0.00985 | -0.043 | 32.769
1.5 | 0.383 | 0.01 | -0.044 | 38.304
2 | 0.442 | 0.01018 | -0.045 | 43.407
2.5 | 0.501 | 0.01038 | -0.046 | 48.284
3 | 0.56 | 0.01059 | -0.047 | 52.869
3.5 | 0.628 | 0.01549 | -0.05 | 40.56
4 | 0.687 | 0.01583 | -0.051 | 43.379
4.5 | 0.744 | 0.01657 | -0.052 | 44.872
5 | 0.799 | 0.01723 | -0.053 | 46.341
5.5 | 0.852 | 0.01784 | -0.054 | 47.739
6 | 0.745 | 0.04164 | -0.026 | 17.898
6.5 | 0.785 | 0.04424 | -0.025 | 17.747
7 | 0.823 | 0.0473 | -0.026 | 17.399
7.5 | 0.858 | 0.05039 | -0.026 | 17.02
8 | 0.889 | 0.05418 | -0.026 | 16.419
8.5 | 0.917 | 0.05793 | -0.027 | 15.834
9 | 0.94 | 0.06214 | -0.026 | 15.133
9.5 | 0.959 | 0.06732 | -0.027 | 14.25
10 | 0.973 | 0.07248 | -0.027 | 13.43
10.5 | 0.978 | 0.07702 | -0.027 | 12.698
11 | 0.974 | 0.08517 | -0.026 | 11.435
11.5 | 0.963 | 0.09121 | -0.026 | 10.553
12 | 0.944 | 0.0995 | -0.026 | 9.488
12.5 | 0.918 | 0.10678 | -0.026 | 8.596
13 | 0.885 | 0.11462 | -0.026 | 7.721
13.5 | 0.845 | 0.12631 | -0.026 | 6.69
14 | 0.799 | 0.1372 | -0.026 | 5.823
14.5 | 0.747 | 0.15488 | -0.027 | 4.824
15 | 0.69 | 0.1663 | -0.027 | 4.152
15.5 | 0.629 | 0.18826 | -0.027 | 3.342

## 22. Re 250k Mach 0.25 (2)
BIGFOIL.COM POLAR EXPORT
NACA66A215
NACA66A215 |  |  |  | Cl Max: | 0.972 | at alpha= | 11 | deg
XFOIL ncrit=9 |  |  |  | L/D Max: | 52.1082 | at alpha= | 5.5 | deg
Re: | 250000 |  |  | Cd Min: | 0.22201 | at alpha= | -20 | deg
Mach: | 0.25 |  |  | Cl=0 at alpha= | 0.11799 | deg
|  |  |  | @ Cl=0.1, Cd= | 0.023382
|  |  |  | @ Cl=0.4, Cd= | 0.021538
|  |  |  | @ Cl=0.6, Cd= | 0.015151
alpha (deg) | Cl | Cd | Cm | Cl/Cd
-20 | -0.5709 | 0.22201 | -0.0053 | -2.5715
-19.5 | -0.5656 | 0.21631 | -0.0126 | -2.6148
-19 | -0.5454 | 0.20757 | -0.0158 | -2.6275
-18.5 | -0.5238 | 0.20124 | -0.0184 | -2.6029
-18 | -0.5066 | 0.19484 | -0.0222 | -2.6001
-17.5 | -0.5041 | 0.18826 | -0.0294 | -2.6777
-17 | -0.4963 | 0.17966 | -0.0348 | -2.7624
-16.5 | -0.4662 | 0.1729 | -0.0352 | -2.6964
-16 | -0.4498 | 0.1664 | -0.0386 | -2.7031
-15.5 | -0.4478 | 0.15868 | -0.0452 | -2.822
-15 | -0.4506 | 0.14879 | -0.0521 | -3.0284
-14.5 | -0.4246 | 0.14309 | -0.0518 | -2.9674
-14 | -0.4126 | 0.13695 | -0.054 | -3.0128
-13.5 | -0.4241 | 0.13179 | -0.0539 | -3.218
-13 | -0.438 | 0.11612 | -0.0718 | -3.772
-12.5 | -0.4023 | 0.11028 | -0.0712 | -3.648
-12 | -0.3864 | 0.10104 | -0.0791 | -3.8242
-11 | -0.4342 | 0.06914 | -0.1085 | -6.28
-10.5 | -0.4537 | 0.06128 | -0.112 | -7.4037
-10 | -0.49 | 0.05572 | -0.1089 | -8.794
-9.5 | -0.5597 | 0.05618 | -0.0954 | -9.9626
-9 | -0.5577 | 0.04772 | -0.0927 | -11.6869
-8.5 | -0.5693 | 0.03569 | -0.0823 | -15.9512
-8 | -0.5409 | 0.0311 | -0.0786 | -17.3923
-7.5 | -0.501 | 0.02827 | -0.0759 | -17.722
-7 | -0.4485 | 0.02562 | -0.0756 | -17.5059
-6.5 | -0.3747 | 0.02231 | -0.0789 | -16.7952
-6 | -0.322 | 0.02091 | -0.0785 | -15.3993
-5.5 | -0.2825 | 0.02002 | -0.0756 | -14.1109
-5 | -0.2656 | 0.01945 | -0.0696 | -13.6555
-4.5 | -0.2374 | 0.01891 | -0.0648 | -12.5542
-4 | -0.2222 | 0.0187 | -0.058 | -11.8824
-3.5 | -0.2576 | 0.01685 | -0.0432 | -15.2878
-3 | -0.2302 | 0.01708 | -0.0359 | -13.4778
-2.5 | -0.2403 | 0.01874 | -0.0239 | -12.8228
-2 | -0.1905 | 0.0206 | -0.0194 | -9.2476
-1.5 | -0.1783 | 0.02205 | -0.0098 | -8.0862
-1 | -0.146 | 0.02289 | -0.0042 | -6.3783
-0.5 | -0.0793 | 0.0231 | -0.0056 | -3.4329
0 | -0.004 | 0.02301 | -0.0095 | -0.17384
1 | 0.0299 | 0.02363 | 0.0024 | 1.2653
1.5 | 0.098 | 0.02339 | -0.0004 | 4.1898
2 | 0.172 | 0.02311 | -0.0039 | 7.4427
3 | 0.2569 | 0.0233 | -0.0001 | 11.0258
3.5 | 0.3409 | 0.02245 | -0.0045 | 15.1849
4 | 0.4407 | 0.02091 | -0.0108 | 21.076
4.5 | 0.5862 | 0.01557 | -0.0209 | 37.6493
5 | 0.6531 | 0.01354 | -0.0205 | 48.2349
5.5 | 0.6649 | 0.01276 | -0.0102 | 52.1082
6 | 0.6213 | 0.01513 | 0.0062 | 41.0641
6.5 | 0.5876 | 0.01866 | 0.0184 | 31.4898
7 | 0.6068 | 0.02043 | 0.0232 | 29.7014
7.5 | 0.6319 | 0.02204 | 0.0271 | 28.6706
8 | 0.6689 | 0.02394 | 0.0284 | 27.9407
8.5 | 0.7251 | 0.02599 | 0.0269 | 27.8992
9 | 0.7958 | 0.02804 | 0.0239 | 28.3809
9.5 | 0.882 | 0.03161 | 0.0202 | 27.9026
10 | 0.9313 | 0.03508 | 0.0204 | 26.5479
10.5 | 0.9668 | 0.04035 | 0.022 | 23.9603
11 | 0.972 | 0.04592 | 0.0263 | 21.1672
11.5 | 0.9582 | 0.05196 | 0.0314 | 18.4411
12 | 0.9329 | 0.05923 | 0.0356 | 15.7505
13.5 | 0.6855 | 0.12007 | 0.0154 | 5.7092
14 | 0.671 | 0.13386 | 0.007 | 5.0127
14.5 | 0.6886 | 0.13949 | 0.0059 | 4.9366
15 | 0.6866 | 0.15122 | 0.0009 | 4.5404
15.5 | 0.6745 | 0.1644 | -0.0094 | 4.1028
16 | 0.6968 | 0.16963 | -0.0105 | 4.1078

## 23. Re 250k Mach 0.50 (1)
BIGFOIL.COM POLAR EXPORT
NACA66A215
NACA66A215 |  |  |  | Cl Max: | 1.181 | at alpha= | 20 | deg
JavaFoil+Calcfoil stall+Eppler ext transition |  |  |  | L/D Max: | 48.561 | at alpha= | 2.5 | deg
Re: | 250000 |  |  | Cd Min: | 0.0103 | at alpha= | 0 | deg
Mach: | 0.5 |  |  | Cl=0 at alpha= | -1.6377 | deg
|  |  |  | @ Cl=0.1, Cd= | 0.010656
|  |  |  | @ Cl=0.4, Cd= | 0.010786
|  |  |  | @ Cl=0.6, Cd= | 0.014491
alpha (deg) | Cl | Cd | Cm | Cl/Cd
-20 | -1.011 | 0.26444 | 0.001 | -3.823
-19.5 | -0.984 | 0.26547 | 0 | -3.708
-19 | -0.958 | 0.26094 | -0.001 | -3.67
-18.5 | -0.929 | 0.24182 | -0.001 | -3.84
-18 | -0.902 | 0.23397 | -0.002 | -3.854
-17.5 | -0.875 | 0.22927 | -0.002 | -3.816
-17 | -0.848 | 0.22433 | -0.003 | -3.78
-16.5 | -0.821 | 0.22059 | -0.003 | -3.723
-16 | -0.792 | 0.2102 | -0.004 | -3.769
-15.5 | -0.765 | 0.20684 | -0.004 | -3.699
-15 | -0.738 | 0.18768 | -0.005 | -3.932
-14.5 | -0.711 | 0.1833 | -0.006 | -3.879
-14 | -0.684 | 0.19157 | -0.006 | -3.569
-13.5 | -0.655 | 0.17423 | -0.006 | -3.76
-13 | -0.628 | 0.16423 | -0.007 | -3.823
-12.5 | -0.601 | 0.16227 | -0.007 | -3.702
-12 | -0.573 | 0.15831 | -0.008 | -3.622
-11.5 | -0.546 | 0.16049 | -0.008 | -3.402
-11 | -0.519 | 0.14251 | -0.009 | -3.639
-10.5 | -0.49 | 0.13903 | -0.009 | -3.527
-10 | -0.463 | 0.14027 | -0.009 | -3.299
-9.5 | -0.435 | 0.11941 | -0.01 | -3.646
-9 | -0.408 | 0.11637 | -0.01 | -3.505
-8.5 | -0.38 | 0.1169 | -0.011 | -3.253
-8 | -0.352 | 0.09968 | -0.01 | -3.534
-7.5 | -0.509 | 0.06414 | -0.011 | -7.942
-7 | -0.518 | 0.05508 | -0.012 | -9.407
-6.5 | -0.496 | 0.04946 | -0.013 | -10.029
-6 | -0.46 | 0.04565 | -0.013 | -10.078
-5.5 | -0.415 | 0.0424 | -0.014 | -9.792
-5 | -0.367 | 0.0398 | -0.015 | -9.215
-4.5 | -0.316 | 0.03752 | -0.016 | -8.42
-4 | -0.263 | 0.03542 | -0.018 | -7.428
-3.5 | -0.253 | 0.01446 | -0.037 | -17.521
-3 | -0.186 | 0.01399 | -0.038 | -13.324
-2.5 | -0.119 | 0.01358 | -0.04 | -8.729
-2 | -0.05 | 0.01322 | -0.041 | -3.783
-1.5 | 0.019 | 0.01078 | -0.041 | 1.717
-1 | 0.086 | 0.01067 | -0.042 | 8.077
-0.5 | 0.154 | 0.0106 | -0.043 | 14.52
0 | 0.223 | 0.0103 | -0.044 | 21.681
0.5 | 0.291 | 0.01046 | -0.046 | 27.836
1 | 0.358 | 0.01065 | -0.047 | 33.641
1.5 | 0.426 | 0.01087 | -0.048 | 39.136
2 | 0.49 | 0.01114 | -0.049 | 44.005
2.5 | 0.555 | 0.01143 | -0.051 | 48.561
3 | 0.631 | 0.0166 | -0.053 | 38.019
3.5 | 0.696 | 0.01733 | -0.055 | 40.158
4 | 0.759 | 0.01811 | -0.056 | 41.896
4.5 | 0.819 | 0.01894 | -0.057 | 43.261
5 | 0.725 | 0.03856 | -0.027 | 18.801
5.5 | 0.767 | 0.04119 | -0.027 | 18.614
6 | 0.802 | 0.04415 | -0.027 | 18.159
6.5 | 0.826 | 0.04761 | -0.027 | 17.352
7 | 0.832 | 0.05379 | -0.027 | 15.471
7.5 | 0.798 | 0.06165 | -0.025 | 12.937
8 | 0.531 | 0.09172 | -0.025 | 5.79
8.5 | 0.558 | 0.10857 | -0.025 | 5.14
9 | 0.586 | 0.12783 | -0.029 | 4.584
9.5 | 0.613 | 0.13517 | -0.029 | 4.535
10 | 0.64 | 0.13503 | -0.03 | 4.739
10.5 | 0.667 | 0.13795 | -0.03 | 4.835
11 | 0.695 | 0.14542 | -0.033 | 4.779
11.5 | 0.722 | 0.16459 | -0.034 | 4.387
12 | 0.749 | 0.16793 | -0.035 | 4.459
12.5 | 0.776 | 0.16212 | -0.036 | 4.784
13 | 0.802 | 0.17243 | -0.036 | 4.652
13.5 | 0.831 | 0.1859 | -0.039 | 4.467
14 | 0.857 | 0.18418 | -0.04 | 4.656
14.5 | 0.884 | 0.20035 | -0.041 | 4.411
15 | 0.91 | 0.20499 | -0.041 | 4.441
15.5 | 0.939 | 0.20935 | -0.044 | 4.484
16 | 0.966 | 0.22071 | -0.045 | 4.375
16.5 | 0.992 | 0.22955 | -0.046 | 4.321
17 | 1.018 | 0.22373 | -0.047 | 4.552
17.5 | 1.047 | 0.2515 | -0.049 | 4.164
18 | 1.073 | 0.24799 | -0.05 | 4.328
18.5 | 1.099 | 0.25937 | -0.051 | 4.238
19 | 1.125 | 0.26269 | -0.051 | 4.284
19.5 | 1.154 | 0.27492 | -0.054 | 4.196
20 | 1.181 | 0.27922 | -0.055 | 4.229

## 24. Re 250k Mach 0.50 (2)
BIGFOIL.COM POLAR EXPORT
NACA66A215
NACA66A215 |  |  |  | Cl Max: | 0.8477 | at alpha= | 20 | deg
XFOIL ncrit=9 |  |  |  | L/D Max: | 36.6243 | at alpha= | 5.5 | deg
Re: | 250000 |  |  | Cd Min: | 0.25944 | at alpha= | 20 | deg
Mach: | 0.5 |  |  | Cl=0 at alpha= | 1.027 | deg
|  |  |  | @ Cl=0.1, Cd= | 0.025679
|  |  |  | @ Cl=0.4, Cd= | 0.023743
|  |  |  | @ Cl=0.6, Cd= | 0.026217
alpha (deg) | Cl | Cd | Cm | Cl/Cd
-20 | -0.6049 | 0.24181 | -0.0076 | -2.5016
-19.5 | -0.5811 | 0.23239 | -0.0118 | -2.5005
-19 | -0.5564 | 0.22452 | -0.0157 | -2.4782
-18.5 | -0.5348 | 0.217 | -0.0206 | -2.4645
-18 | -0.526 | 0.21105 | -0.0289 | -2.4923
-17.5 | -0.4999 | 0.20113 | -0.0326 | -2.4855
-17 | -0.4738 | 0.1934 | -0.0359 | -2.4498
-16.5 | -0.4529 | 0.186 | -0.0406 | -2.4349
-16 | -0.4482 | 0.17951 | -0.0489 | -2.4968
-15.5 | -0.4245 | 0.17026 | -0.0521 | -2.4932
-15 | -0.4043 | 0.16398 | -0.0537 | -2.4655
-14.5 | -0.3895 | 0.15732 | -0.0577 | -2.4758
-14 | -0.3831 | 0.14768 | -0.0722 | -2.5941
-13.5 | -0.3444 | 0.13808 | -0.0756 | -2.4942
-13 | -0.3132 | 0.12978 | -0.0824 | -2.4133
-12.5 | -0.3189 | 0.11868 | -0.0952 | -2.6871
-12 | -0.2809 | 0.11158 | -0.0968 | -2.5175
-11.5 | -0.2688 | 0.10373 | -0.1016 | -2.5913
-11 | -0.2842 | 0.0928 | -0.1098 | -3.0625
-10.5 | -0.2689 | 0.08653 | -0.1106 | -3.1076
-10 | -0.3134 | 0.06668 | -0.1239 | -4.7001
-9.5 | -0.3536 | 0.05624 | -0.1281 | -6.2873
-9 | -0.4033 | 0.04796 | -0.1268 | -8.4091
-8.5 | -0.4386 | 0.04301 | -0.1213 | -10.1976
-8 | -0.4541 | 0.03834 | -0.1144 | -11.844
-7.5 | -0.4642 | 0.03518 | -0.1059 | -13.195
-7 | -0.4495 | 0.03178 | -0.0989 | -14.1441
-6.5 | -0.4106 | 0.0282 | -0.0955 | -14.5603
-6 | -0.3383 | 0.02516 | -0.0967 | -13.4459
-5.5 | -0.2643 | 0.02324 | -0.0972 | -11.3726
-5 | -0.2191 | 0.02186 | -0.0936 | -10.0229
-4.5 | -0.2165 | 0.02196 | -0.0841 | -9.8588
-4 | -0.216 | 0.02178 | -0.0732 | -9.9174
-3.5 | -0.252 | 0.02274 | -0.0561 | -11.0818
-3 | -0.2461 | 0.02205 | -0.0461 | -11.161
-2.5 | -0.2974 | 0.02103 | -0.0271 | -14.1417
-2 | -0.278 | 0.02101 | -0.0164 | -13.2318
-1.5 | -0.2495 | 0.0234 | -0.0063 | -10.6624
-1 | -0.2032 | 0.02513 | 0.0005 | -8.086
-0.5 | -0.1289 | 0.02594 | 0.0008 | -4.9692
0.5 | -0.0335 | 0.0259 | 0.0052 | -1.2934
1 | -0.0046 | 0.0259 | 0.0096 | -0.17761
1.5 | 0.0806 | 0.02564 | 0.0059 | 3.1435
2 | 0.1208 | 0.02572 | 0.0089 | 4.6967
2.5 | 0.1714 | 0.02572 | 0.01 | 6.6641
3 | 0.2632 | 0.02504 | 0.0056 | 10.5112
3.5 | 0.319 | 0.02478 | 0.007 | 12.8733
4 | 0.3819 | 0.0243 | 0.0075 | 15.716
4.5 | 0.4944 | 0.02084 | 0.004 | 23.7236
5 | 0.5629 | 0.01789 | 0.0072 | 31.4645
5.5 | 0.6054 | 0.01653 | 0.0151 | 36.6243
6 | 0.5598 | 0.02059 | 0.0284 | 27.188
6.5 | 0.5646 | 0.02326 | 0.0356 | 24.2734
7 | 0.5885 | 0.02536 | 0.0403 | 23.2058
7.5 | 0.6168 | 0.02747 | 0.0447 | 22.4536
8 | 0.6583 | 0.02954 | 0.0481 | 22.285
8.5 | 0.7216 | 0.03187 | 0.0496 | 22.642
9 | 0.7829 | 0.03579 | 0.0501 | 21.8748
9.5 | 0.8153 | 0.04178 | 0.0502 | 19.5141
10 | 0.8124 | 0.04801 | 0.0523 | 16.9215
10.5 | 0.7997 | 0.05527 | 0.0532 | 14.469
11 | 0.7725 | 0.06435 | 0.0522 | 12.0047
11.5 | 0.74 | 0.07526 | 0.0482 | 9.8326
12 | 0.6915 | 0.09148 | 0.0377 | 7.559
12.5 | 0.6477 | 0.11348 | 0.023 | 5.7076
13 | 0.6423 | 0.12626 | 0.0161 | 5.0871
13.5 | 0.6286 | 0.1456 | 0.0052 | 4.3173
14.5 | 0.6474 | 0.16492 | -0.006 | 3.9255
15 | 0.6688 | 0.17268 | -0.0093 | 3.8731
15.5 | 0.6948 | 0.18185 | -0.011 | 3.8207
16 | 0.691 | 0.19189 | -0.0218 | 3.601
16.5 | 0.7147 | 0.19947 | -0.0252 | 3.583
17 | 0.7386 | 0.20913 | -0.0285 | 3.5318
17.5 | 0.7446 | 0.21774 | -0.0374 | 3.4197
18 | 0.7663 | 0.22557 | -0.0417 | 3.3972
18.5 | 0.7997 | 0.23603 | -0.0428 | 3.3881
19 | 0.8034 | 0.24322 | -0.0528 | 3.3032
19.5 | 0.8232 | 0.25131 | -0.0583 | 3.2756
20 | 0.8477 | 0.25944 | -0.062 | 3.2674

## 25. Re 500k Mach 0.00 (1)
BIGFOIL.COM POLAR EXPORT
NACA66A215
NACA66A215 |  |  |  | Cl Max: | 1.063 | at alpha= | 8 | deg
JavaFoil+Calcfoil stall+Eppler ext transition |  |  |  | L/D Max: | 73.935 | at alpha= | 3 | deg
Re: | 500000 |  |  | Cd Min: | 0.0066 | at alpha= | -0.5 | deg
Mach: | 0 |  |  | Cl=0 at alpha= | -1.6393 | deg
|  |  |  | @ Cl=0.1, Cd= | 0.0067343
|  |  |  | @ Cl=0.4, Cd= | 0.0071957
|  |  |  | @ Cl=0.6, Cd= | 0.01191
alpha (deg) | Cl | Cd | Cm | Cl/Cd
-19.5 | -0.707 | 0.20093 | 0 | -3.519
-19 | -0.731 | 0.19362 | 0 | -3.774
-18.5 | -0.753 | 0.18633 | -0.001 | -4.044
-18 | -0.769 | 0.17103 | -0.001 | -4.495
-17.5 | -0.782 | 0.16136 | -0.002 | -4.848
-17 | -0.794 | 0.15297 | -0.002 | -5.193
-16.5 | -0.805 | 0.14674 | -0.002 | -5.484
-16 | -0.813 | 0.13675 | -0.003 | -5.948
-15.5 | -0.82 | 0.12824 | -0.003 | -6.396
-15 | -0.824 | 0.12261 | -0.004 | -6.724
-14.5 | -0.826 | 0.11466 | -0.004 | -7.208
-14 | -0.826 | 0.10864 | -0.005 | -7.6
-13.5 | -0.822 | 0.10038 | -0.005 | -8.192
-13 | -0.816 | 0.09499 | -0.006 | -8.588
-12.5 | -0.806 | 0.08847 | -0.006 | -9.111
-12 | -0.793 | 0.08349 | -0.006 | -9.501
-11.5 | -0.777 | 0.07828 | -0.007 | -9.929
-11 | -0.758 | 0.07305 | -0.007 | -10.378
-10.5 | -0.736 | 0.06884 | -0.008 | -10.684
-10 | -0.71 | 0.0648 | -0.008 | -10.957
-9.5 | -0.682 | 0.06137 | -0.009 | -11.106
-9 | -0.65 | 0.05724 | -0.009 | -11.364
-8.5 | -0.617 | 0.05394 | -0.01 | -11.43
-8 | -0.58 | 0.05085 | -0.01 | -11.412
-7.5 | -0.543 | 0.04777 | -0.012 | -11.358
-7 | -0.502 | 0.04487 | -0.012 | -11.196
-6.5 | -0.561 | 0.01325 | -0.026 | -42.368
-6 | -0.508 | 0.01286 | -0.028 | -39.556
-5.5 | -0.454 | 0.01242 | -0.029 | -36.52
-5 | -0.397 | 0.01207 | -0.03 | -32.914
-4.5 | -0.34 | 0.01174 | -0.031 | -28.985
-4 | -0.282 | 0.01125 | -0.032 | -25.084
-3.5 | -0.223 | 0.01071 | -0.033 | -20.858
-3 | -0.164 | 0.01065 | -0.034 | -15.397
-2.5 | -0.104 | 0.01039 | -0.035 | -10.023
-2 | -0.044 | 0.01016 | -0.037 | -4.319
-1.5 | 0.017 | 0.00683 | -0.038 | 2.441
-1 | 0.078 | 0.00681 | -0.039 | 11.399
-0.5 | 0.139 | 0.0066 | -0.04 | 21.032
0 | 0.198 | 0.00685 | -0.041 | 28.89
0.5 | 0.258 | 0.0069 | -0.042 | 37.395
1 | 0.318 | 0.00707 | -0.043 | 44.931
1.5 | 0.377 | 0.00716 | -0.044 | 52.727
2 | 0.435 | 0.00725 | -0.045 | 60.04
2.5 | 0.494 | 0.00732 | -0.046 | 67.488
3 | 0.552 | 0.00746 | -0.047 | 73.935
3.5 | 0.611 | 0.01293 | -0.048 | 47.296
4 | 0.668 | 0.01342 | -0.049 | 49.808
4.5 | 0.724 | 0.01388 | -0.05 | 52.172
5 | 0.779 | 0.01438 | -0.051 | 54.15
5.5 | 0.832 | 0.01498 | -0.052 | 55.532
6 | 0.883 | 0.01554 | -0.053 | 56.789
6.5 | 0.932 | 0.01617 | -0.054 | 57.614
7 | 0.978 | 0.01681 | -0.055 | 58.191
7.5 | 1.022 | 0.01742 | -0.056 | 58.675
8 | 1.063 | 0.01825 | -0.057 | 58.265
8.5 | 0.911 | 0.05309 | -0.029 | 17.162
9 | 0.943 | 0.05616 | -0.031 | 16.783
9.5 | 0.968 | 0.06041 | -0.029 | 16.019
10 | 0.99 | 0.06413 | -0.028 | 15.434
10.5 | 1.008 | 0.06864 | -0.028 | 14.687
11 | 1.021 | 0.07349 | -0.028 | 13.889
11.5 | 1.03 | 0.07856 | -0.029 | 13.105
12 | 1.034 | 0.08311 | -0.028 | 12.44
12.5 | 1.035 | 0.08892 | -0.029 | 11.641
13 | 1.032 | 0.09417 | -0.029 | 10.954

## 26. Re 500k Mach 0.00 (2)
BIGFOIL.COM POLAR EXPORT
NACA66A215
NACA66A215 |  |  |  | Cl Max: | 1.0972 | at alpha= | 13 | deg
XFOIL ncrit=9 |  |  |  | L/D Max: | 77.7532 | at alpha= | 4.5 | deg
Re: | 500000 |  |  | Cd Min: | 0.19595 | at alpha= | 18 | deg
Mach: | 0 |  |  | Cl=0 at alpha= | -1.5209 | deg
|  |  |  | @ Cl=0.1, Cd= | 0.010501
|  |  |  | @ Cl=0.4, Cd= | 0.010522
|  |  |  | @ Cl=0.6, Cd= | 0.0088727
alpha (deg) | Cl | Cd | Cm | Cl/Cd
-15 | -0.4465 | 0.14317 | -0.0461 | -3.1187
-14.5 | -0.4571 | 0.12899 | -0.0555 | -3.5437
-14 | -0.455 | 0.11723 | -0.0622 | -3.8813
-13.5 | -0.4341 | 0.10973 | -0.0687 | -3.9561
-13 | -0.4284 | 0.09894 | -0.0768 | -4.3299
-12.5 | -0.4652 | 0.07938 | -0.0898 | -5.8604
-12 | -0.5426 | 0.06386 | -0.0967 | -8.4967
-11.5 | -0.5922 | 0.05634 | -0.0945 | -10.5112
-11 | -0.6313 | 0.0509 | -0.0889 | -12.4028
-10.5 | -0.6651 | 0.04695 | -0.0799 | -14.1661
-10 | -0.7063 | 0.03862 | -0.0679 | -18.2885
-9.5 | -0.6949 | 0.02951 | -0.064 | -23.5479
-9 | -0.6607 | 0.02586 | -0.0615 | -25.5491
-8.5 | -0.6141 | 0.02282 | -0.0608 | -26.9106
-8 | -0.5631 | 0.02071 | -0.0607 | -27.1898
-7.5 | -0.5147 | 0.01951 | -0.0601 | -26.3813
-7 | -0.4594 | 0.01705 | -0.061 | -26.9443
-6.5 | -0.4156 | 0.01597 | -0.0598 | -26.0238
-6 | -0.374 | 0.01509 | -0.0579 | -24.7846
-5.5 | -0.3366 | 0.01407 | -0.0553 | -23.9232
-5 | -0.2954 | 0.01337 | -0.0533 | -22.0942
-4.5 | -0.2513 | 0.01278 | -0.0518 | -19.6635
-4 | -0.2069 | 0.01216 | -0.0504 | -17.0148
-3.5 | -0.1946 | 0.00958 | -0.0441 | -20.3132
-3 | -0.1606 | 0.00878 | -0.0403 | -18.2916
-2.5 | -0.1069 | 0.00911 | -0.0401 | -11.7344
-2 | -0.0528 | 0.0097 | -0.0394 | -5.4433
-1.5 | 0.0023 | 0.01019 | -0.039 | 0.22571
-1 | 0.0589 | 0.01045 | -0.0391 | 5.6364
-0.5 | 0.1158 | 0.01052 | -0.0399 | 11.0076
0 | 0.1706 | 0.01065 | -0.0403 | 16.0188
0.5 | 0.2255 | 0.01073 | -0.0408 | 21.0158
1 | 0.2827 | 0.01066 | -0.0416 | 26.5197
1.5 | 0.3418 | 0.01056 | -0.0428 | 32.3674
2 | 0.3963 | 0.01054 | -0.0431 | 37.5996
2.5 | 0.4547 | 0.01025 | -0.0438 | 44.361
3 | 0.5136 | 0.00961 | -0.044 | 53.4443
3.5 | 0.5697 | 0.00909 | -0.0439 | 62.6733
4 | 0.6213 | 0.00872 | -0.043 | 71.25
4.5 | 0.6679 | 0.00859 | -0.0413 | 77.7532
5 | 0.66 | 0.01013 | -0.0294 | 65.153
5.5 | 0.6371 | 0.01218 | -0.0159 | 52.3071
6 | 0.626 | 0.01487 | -0.006 | 42.0982
6.5 | 0.6573 | 0.01596 | -0.0027 | 41.1842
7 | 0.6874 | 0.01717 | 0.0005 | 40.0349
7.5 | 0.721 | 0.01818 | 0.0032 | 39.659
8 | 0.7489 | 0.01961 | 0.0065 | 38.1897
8.5 | 0.7769 | 0.02112 | 0.0097 | 36.785
9 | 0.8089 | 0.02244 | 0.0124 | 36.0472
9.5 | 0.8411 | 0.02378 | 0.015 | 35.3701
10 | 0.8851 | 0.02592 | 0.0163 | 34.1474
10.5 | 0.9316 | 0.02738 | 0.0164 | 34.0248
11 | 0.9834 | 0.02931 | 0.0149 | 33.5517
11.5 | 1.0237 | 0.03139 | 0.0154 | 32.6123
12 | 1.0692 | 0.03443 | 0.0152 | 31.0543
12.5 | 1.093 | 0.03929 | 0.0175 | 27.8188
13 | 1.0972 | 0.04338 | 0.0214 | 25.2928
13.5 | 1.0881 | 0.04816 | 0.0258 | 22.5934
14 | 1.0657 | 0.05486 | 0.0297 | 19.4258
14.5 | 1.0282 | 0.06352 | 0.0322 | 16.187
15 | 0.9775 | 0.07466 | 0.0321 | 13.0927
15.5 | 0.9213 | 0.08885 | 0.0274 | 10.3692
16 | 0.8642 | 0.10697 | 0.0172 | 8.0789
16.5 | 0.7214 | 0.16384 | -0.0126 | 4.4031
17 | 0.7286 | 0.17102 | -0.0154 | 4.2603
17.5 | 0.7184 | 0.18867 | -0.0259 | 3.8077
18 | 0.7301 | 0.19595 | -0.0301 | 3.726

## 27. Re 500k Mach 0.10 (1)
BIGFOIL.COM POLAR EXPORT
NACA66A215
NACA66A215 |  |  |  | Cl Max: | 1.103 | at alpha= | 8.5 | deg
JavaFoil+Calcfoil stall+Eppler ext transition |  |  |  | L/D Max: | 74.233 | at alpha= | 3 | deg
Re: | 500000 |  |  | Cd Min: | 0.00662 | at alpha= | -0.5 | deg
Mach: | 0.1 |  |  | Cl=0 at alpha= | -1.6393 | deg
|  |  |  | @ Cl=0.1, Cd= | 0.0067479
|  |  |  | @ Cl=0.4, Cd= | 0.0071956
|  |  |  | @ Cl=0.6, Cd= | 0.011702
alpha (deg) | Cl | Cd | Cm | Cl/Cd
-19 | -0.682 | 0.2039 | 0 | -3.343
-18.5 | -0.708 | 0.19246 | -0.001 | -3.68
-18 | -0.727 | 0.17656 | -0.001 | -4.116
-17.5 | -0.743 | 0.16827 | -0.002 | -4.418
-17 | -0.759 | 0.16148 | -0.002 | -4.7
-16.5 | -0.773 | 0.1483 | -0.002 | -5.209
-16 | -0.785 | 0.1393 | -0.003 | -5.633
-15.5 | -0.795 | 0.13234 | -0.003 | -6.005
-15 | -0.802 | 0.12381 | -0.004 | -6.478
-14.5 | -0.807 | 0.11492 | -0.004 | -7.024
-14 | -0.809 | 0.10819 | -0.005 | -7.48
-13.5 | -0.809 | 0.10151 | -0.005 | -7.966
-13 | -0.805 | 0.09595 | -0.006 | -8.385
-12.5 | -0.797 | 0.09044 | -0.006 | -8.816
-12 | -0.787 | 0.08396 | -0.007 | -9.369
-11.5 | -0.772 | 0.07897 | -0.007 | -9.782
-11 | -0.755 | 0.07442 | -0.008 | -10.143
-10.5 | -0.734 | 0.06944 | -0.008 | -10.563
-10 | -0.709 | 0.0651 | -0.008 | -10.89
-9.5 | -0.682 | 0.06115 | -0.009 | -11.147
-9 | -0.651 | 0.05749 | -0.009 | -11.326
-8.5 | -0.618 | 0.05411 | -0.01 | -11.414
-8 | -0.582 | 0.05097 | -0.011 | -11.424
-7.5 | -0.544 | 0.04779 | -0.011 | -11.385
-7 | -0.504 | 0.04499 | -0.012 | -11.204
-6.5 | -0.462 | 0.04215 | -0.013 | -10.966
-6 | -0.511 | 0.01295 | -0.028 | -39.437
-5.5 | -0.455 | 0.01251 | -0.029 | -36.402
-5 | -0.399 | 0.01211 | -0.03 | -32.968
-4.5 | -0.342 | 0.01177 | -0.031 | -29.04
-4 | -0.283 | 0.01109 | -0.032 | -25.56
-3.5 | -0.224 | 0.01053 | -0.033 | -21.304
-3 | -0.165 | 0.01069 | -0.034 | -15.412
-2.5 | -0.105 | 0.01042 | -0.036 | -10.041
-2 | -0.044 | 0.01018 | -0.037 | -4.332
-1.5 | 0.017 | 0.00685 | -0.038 | 2.447
-1 | 0.078 | 0.00682 | -0.039 | 11.43
-0.5 | 0.139 | 0.00662 | -0.04 | 21.063
0 | 0.199 | 0.00687 | -0.041 | 28.933
0.5 | 0.259 | 0.00693 | -0.042 | 37.408
1 | 0.319 | 0.00697 | -0.043 | 45.818
1.5 | 0.379 | 0.00716 | -0.044 | 52.96
2 | 0.438 | 0.00726 | -0.045 | 60.272
2.5 | 0.496 | 0.00736 | -0.046 | 67.386
3 | 0.554 | 0.00747 | -0.047 | 74.233
3.5 | 0.614 | 0.01299 | -0.049 | 47.295
4 | 0.671 | 0.01348 | -0.05 | 49.829
4.5 | 0.728 | 0.01397 | -0.051 | 52.075
5 | 0.782 | 0.01448 | -0.052 | 54.021
5.5 | 0.835 | 0.01506 | -0.053 | 55.462
6 | 0.886 | 0.01564 | -0.054 | 56.678
6.5 | 0.935 | 0.0163 | -0.055 | 57.371
7 | 0.981 | 0.01694 | -0.056 | 57.931
7.5 | 1.025 | 0.01759 | -0.057 | 58.291
8 | 1.066 | 0.01838 | -0.058 | 57.977
8.5 | 1.103 | 0.01913 | -0.059 | 57.645
9 | 0.942 | 0.05692 | -0.029 | 16.545
9.5 | 0.967 | 0.06053 | -0.029 | 15.983
10 | 0.99 | 0.06447 | -0.03 | 15.358
10.5 | 1.005 | 0.06873 | -0.028 | 14.627
11 | 1.016 | 0.0741 | -0.028 | 13.716
11.5 | 1.023 | 0.07826 | -0.029 | 13.071
12 | 1.025 | 0.0837 | -0.029 | 12.247
12.5 | 1.023 | 0.08973 | -0.029 | 11.401
13 | 1.016 | 0.09601 | -0.029 | 10.587
13.5 | 1.006 | 0.10205 | -0.029 | 9.863

## 28. Re 500k Mach 0.10 (2)
BIGFOIL.COM POLAR EXPORT
NACA66A215
NACA66A215 |  |  |  | Cl Max: | 1.0829 | at alpha= | 12.5 | deg
XFOIL ncrit=9 |  |  |  | L/D Max: | 77.6477 | at alpha= | 4.5 | deg
Re: | 500000 |  |  | Cd Min: | 0.18976 | at alpha= | 17.5 | deg
Mach: | 0.1 |  |  | Cl=0 at alpha= | -1.5198 | deg
|  |  |  | @ Cl=0.1, Cd= | 0.010567
|  |  |  | @ Cl=0.4, Cd= | 0.010597
|  |  |  | @ Cl=0.6, Cd= | 0.0089253
alpha (deg) | Cl | Cd | Cm | Cl/Cd
-15 | -0.4439 | 0.14392 | -0.0463 | -3.0844
-14 | -0.4471 | 0.11871 | -0.0626 | -3.7663
-13.5 | -0.4257 | 0.11125 | -0.0689 | -3.8265
-13 | -0.4194 | 0.10103 | -0.0763 | -4.1512
-12.5 | -0.4359 | 0.08759 | -0.0843 | -4.9766
-12 | -0.5174 | 0.0665 | -0.0967 | -7.7805
-11.5 | -0.5706 | 0.05793 | -0.0961 | -9.8498
-11 | -0.6139 | 0.05192 | -0.0913 | -11.824
-10.5 | -0.658 | 0.05069 | -0.0801 | -12.9809
-10 | -0.717 | 0.03723 | -0.0686 | -19.2587
-9.5 | -0.6913 | 0.03047 | -0.0659 | -22.6879
-9 | -0.6611 | 0.02661 | -0.0628 | -24.844
-8.5 | -0.6161 | 0.02329 | -0.0618 | -26.4534
-8 | -0.5653 | 0.02101 | -0.0616 | -26.9062
-7.5 | -0.5157 | 0.01964 | -0.061 | -26.2576
-7 | -0.4594 | 0.01721 | -0.0621 | -26.6938
-6.5 | -0.4151 | 0.01609 | -0.0608 | -25.7986
-6 | -0.3734 | 0.01518 | -0.0589 | -24.5982
-5.5 | -0.3357 | 0.01418 | -0.0562 | -23.6742
-5 | -0.2952 | 0.01344 | -0.0541 | -21.9643
-4.5 | -0.251 | 0.01286 | -0.0525 | -19.5179
-4 | -0.2067 | 0.01223 | -0.0509 | -16.9011
-3.5 | -0.1927 | 0.00977 | -0.0449 | -19.7236
-3 | -0.1617 | 0.00881 | -0.0406 | -18.3541
-2.5 | -0.1078 | 0.00914 | -0.0403 | -11.7943
-2 | -0.0533 | 0.00974 | -0.0396 | -5.4723
-1.5 | 0.0022 | 0.01023 | -0.0392 | 0.21505
-1 | 0.0591 | 0.01051 | -0.0393 | 5.6232
-0.5 | 0.1163 | 0.01059 | -0.0401 | 10.9821
0 | 0.1708 | 0.01072 | -0.0404 | 15.9328
0.5 | 0.2261 | 0.01079 | -0.0409 | 20.9546
1 | 0.2838 | 0.01072 | -0.0418 | 26.4739
1.5 | 0.3435 | 0.01062 | -0.0429 | 32.3446
2 | 0.3976 | 0.01061 | -0.0432 | 37.4741
2.5 | 0.4571 | 0.01029 | -0.044 | 44.4218
3 | 0.5165 | 0.00965 | -0.0442 | 53.5233
3.5 | 0.5721 | 0.00913 | -0.0439 | 62.6616
4 | 0.6239 | 0.00875 | -0.0429 | 71.3029
4.5 | 0.6701 | 0.00863 | -0.0411 | 77.6477
5 | 0.6574 | 0.01026 | -0.0282 | 64.0741
5.5 | 0.6339 | 0.01237 | -0.0147 | 51.2449
6 | 0.6244 | 0.01505 | -0.0051 | 41.4884
6.5 | 0.6566 | 0.01611 | -0.0019 | 40.7573
7 | 0.6868 | 0.01735 | 0.0014 | 39.585
7.5 | 0.7202 | 0.01839 | 0.0041 | 39.1626
8 | 0.7473 | 0.01991 | 0.0075 | 37.5339
8.5 | 0.7763 | 0.0214 | 0.0107 | 36.2757
9 | 0.8087 | 0.02274 | 0.0134 | 35.5629
9.5 | 0.8414 | 0.02413 | 0.016 | 34.8695
10 | 0.8867 | 0.02626 | 0.0172 | 33.7662
10.5 | 0.9324 | 0.0278 | 0.0177 | 33.5396
11 | 0.9853 | 0.02986 | 0.016 | 32.9973
11.5 | 1.0254 | 0.03212 | 0.0166 | 31.924
12 | 1.0738 | 0.03621 | 0.0161 | 29.6548
12.5 | 1.0829 | 0.04067 | 0.0199 | 26.6265
13 | 1.0813 | 0.04525 | 0.0242 | 23.8961
13.5 | 1.0652 | 0.0507 | 0.0286 | 21.0099
14 | 1.0363 | 0.05819 | 0.0319 | 17.8089
14.5 | 0.9948 | 0.06758 | 0.0334 | 14.7203
15 | 0.9445 | 0.07949 | 0.0315 | 11.882
15.5 | 0.8904 | 0.09477 | 0.0247 | 9.3954
16 | 0.8351 | 0.11446 | 0.0127 | 7.296
16.5 | 0.7188 | 0.16561 | -0.0133 | 4.3403
17 | 0.727 | 0.17277 | -0.0162 | 4.2079
17.5 | 0.7183 | 0.18976 | -0.0264 | 3.7853

## 29. Re 500k Mach 0.25 (1)
BIGFOIL.COM POLAR EXPORT
NACA66A215
NACA66A215 |  |  |  | Cl Max: | 0.998 | at alpha= | 7 | deg
JavaFoil+Calcfoil stall+Eppler ext transition |  |  |  | L/D Max: | 74.221 | at alpha= | 3 | deg
Re: | 500000 |  |  | Cd Min: | 0.00683 | at alpha= | 0 | deg
Mach: | 0.25 |  |  | Cl=0 at alpha= | -1.6371 | deg
|  |  |  | @ Cl=0.1, Cd= | 0.0069168
|  |  |  | @ Cl=0.4, Cd= | 0.0072203
|  |  |  | @ Cl=0.6, Cd= | 0.010581
alpha (deg) | Cl | Cd | Cm | Cl/Cd
-16.5 | -0.48 | 0.18696 | -0.002 | -2.568
-16 | -0.525 | 0.17697 | -0.003 | -2.968
-15.5 | -0.567 | 0.16041 | -0.003 | -3.533
-15 | -0.604 | 0.14895 | -0.004 | -4.058
-14.5 | -0.638 | 0.13284 | -0.004 | -4.8
-14 | -0.666 | 0.12477 | -0.004 | -5.339
-13.5 | -0.69 | 0.1124 | -0.005 | -6.135
-13 | -0.708 | 0.10439 | -0.005 | -6.778
-12.5 | -0.72 | 0.09852 | -0.006 | -7.31
-12 | -0.727 | 0.09028 | -0.007 | -8.051
-11.5 | -0.728 | 0.08522 | -0.007 | -8.54
-11 | -0.723 | 0.07902 | -0.008 | -9.148
-10.5 | -0.713 | 0.07182 | -0.008 | -9.921
-10 | -0.697 | 0.06718 | -0.008 | -10.37
-9.5 | -0.676 | 0.06303 | -0.009 | -10.725
-9 | -0.651 | 0.05877 | -0.009 | -11.072
-8.5 | -0.621 | 0.05536 | -0.01 | -11.225
-8 | -0.588 | 0.05157 | -0.011 | -11.411
-7.5 | -0.552 | 0.04875 | -0.011 | -11.323
-7 | -0.513 | 0.04574 | -0.012 | -11.212
-6.5 | -0.472 | 0.04294 | -0.013 | -10.981
-6 | -0.521 | 0.01326 | -0.028 | -39.302
-5.5 | -0.466 | 0.01288 | -0.03 | -36.145
-5 | -0.408 | 0.01246 | -0.031 | -32.771
-4.5 | -0.35 | 0.01169 | -0.032 | -29.932
-4 | -0.29 | 0.01112 | -0.033 | -26.125
-3.5 | -0.23 | 0.01121 | -0.034 | -20.514
-3 | -0.169 | 0.01089 | -0.035 | -15.517
-2.5 | -0.107 | 0.01059 | -0.036 | -10.132
-2 | -0.045 | 0.01033 | -0.038 | -4.379
-1.5 | 0.017 | 0.00695 | -0.039 | 2.472
-1 | 0.08 | 0.00692 | -0.04 | 11.558
-0.5 | 0.143 | 0.00691 | -0.041 | 20.679
0 | 0.204 | 0.00683 | -0.042 | 29.859
0.5 | 0.266 | 0.00688 | -0.043 | 38.617
1 | 0.327 | 0.00712 | -0.044 | 46.024
1.5 | 0.389 | 0.00718 | -0.045 | 54.198
2 | 0.449 | 0.0074 | -0.047 | 60.67
2.5 | 0.509 | 0.0075 | -0.048 | 67.83
3 | 0.568 | 0.00766 | -0.049 | 74.221
3.5 | 0.63 | 0.01332 | -0.05 | 47.275
4 | 0.688 | 0.01385 | -0.051 | 49.697
4.5 | 0.746 | 0.01438 | -0.052 | 51.845
5 | 0.801 | 0.01495 | -0.053 | 53.556
5.5 | 0.854 | 0.01555 | -0.054 | 54.92
6 | 0.905 | 0.01619 | -0.055 | 55.904
6.5 | 0.953 | 0.01688 | -0.056 | 56.474
7 | 0.998 | 0.01769 | -0.057 | 56.406
7.5 | 0.86 | 0.04765 | -0.029 | 18.048
8 | 0.892 | 0.0507 | -0.029 | 17.592
8.5 | 0.92 | 0.05427 | -0.03 | 16.95
9 | 0.942 | 0.05839 | -0.028 | 16.129
9.5 | 0.961 | 0.06261 | -0.028 | 15.34
10 | 0.974 | 0.06694 | -0.028 | 14.555
10.5 | 0.979 | 0.07205 | -0.028 | 13.589
11 | 0.975 | 0.07765 | -0.028 | 12.553
11.5 | 0.963 | 0.08429 | -0.028 | 11.431
12 | 0.945 | 0.09127 | -0.028 | 10.352

## 30. Re 500k Mach 0.25 (2)
BIGFOIL.COM POLAR EXPORT
NACA66A215
NACA66A215 |  |  |  | Cl Max: | 1.0276 | at alpha= | 12 | deg
XFOIL ncrit=9 |  |  |  | L/D Max: | 74.4629 | at alpha= | 4.5 | deg
Re: | 500000 |  |  | Cd Min: | 0.18039 | at alpha= | 17 | deg
Mach: | 0.25 |  |  | Cl=0 at alpha= | -1.5139 | deg
|  |  |  | @ Cl=0.1, Cd= | 0.010955
|  |  |  | @ Cl=0.4, Cd= | 0.011015
|  |  |  | @ Cl=0.6, Cd= | 0.0092071
alpha (deg) | Cl | Cd | Cm | Cl/Cd
-14.5 | -0.4291 | 0.13336 | -0.0602 | -3.2176
-14 | -0.4104 | 0.1249 | -0.0652 | -3.2858
-13.5 | -0.3912 | 0.11752 | -0.0706 | -3.3288
-13 | -0.3865 | 0.10885 | -0.0753 | -3.5508
-12.5 | -0.4176 | 0.08971 | -0.0877 | -4.655
-12 | -0.4718 | 0.0746 | -0.0976 | -6.3244
-11.5 | -0.5173 | 0.06598 | -0.0995 | -7.8403
-11 | -0.5618 | 0.05969 | -0.0972 | -9.412
-10 | -0.6387 | 0.04068 | -0.0857 | -15.7006
-9.5 | -0.6541 | 0.03558 | -0.0778 | -18.3839
-9 | -0.6479 | 0.03069 | -0.0717 | -21.1111
-8.5 | -0.6198 | 0.02631 | -0.0682 | -23.5576
-8 | -0.5754 | 0.02298 | -0.0665 | -25.0392
-7.5 | -0.523 | 0.02072 | -0.0659 | -25.2413
-7 | -0.4599 | 0.01816 | -0.0676 | -25.3249
-6.5 | -0.4093 | 0.01674 | -0.0669 | -24.4504
-6 | -0.3673 | 0.01569 | -0.0646 | -23.4098
-5.5 | -0.3278 | 0.01487 | -0.0617 | -22.0444
-5 | -0.2925 | 0.01382 | -0.0584 | -21.165
-4.5 | -0.2488 | 0.01323 | -0.0563 | -18.8057
-4 | -0.2049 | 0.01257 | -0.0542 | -16.3007
-3.5 | -0.1817 | 0.01083 | -0.0491 | -16.7775
-3 | -0.1678 | 0.00897 | -0.042 | -18.7068
-2.5 | -0.1123 | 0.00931 | -0.0415 | -12.0623
-2 | -0.056 | 0.00995 | -0.0407 | -5.6281
-1.5 | 0.0016 | 0.01048 | -0.0403 | 0.15267
-1 | 0.0604 | 0.01082 | -0.0403 | 5.5823
-0.5 | 0.116 | 0.01101 | -0.0407 | 10.5359
0 | 0.1719 | 0.01109 | -0.041 | 15.5005
0.5 | 0.23 | 0.01111 | -0.0415 | 20.7021
1 | 0.2905 | 0.01102 | -0.0425 | 26.3612
1.5 | 0.3478 | 0.01107 | -0.0431 | 31.4182
2 | 0.4053 | 0.01101 | -0.0436 | 36.812
2.5 | 0.4708 | 0.01058 | -0.045 | 44.4991
3 | 0.5307 | 0.0099 | -0.045 | 53.6061
3.5 | 0.5865 | 0.00931 | -0.0441 | 62.9968
4 | 0.639 | 0.00891 | -0.0428 | 71.7172
4.5 | 0.6724 | 0.00903 | -0.0378 | 74.4629
5 | 0.6409 | 0.01083 | -0.0214 | 59.1782
5.5 | 0.618 | 0.01344 | -0.0087 | 45.9821
6 | 0.6191 | 0.01588 | -0.0008 | 38.9861
6.5 | 0.6524 | 0.01699 | 0.0024 | 38.3991
7 | 0.6831 | 0.01836 | 0.0058 | 37.2059
7.5 | 0.7154 | 0.01959 | 0.009 | 36.5186
8 | 0.7388 | 0.0216 | 0.0131 | 34.2037
8.5 | 0.7734 | 0.02292 | 0.0159 | 33.7435
9 | 0.8091 | 0.02444 | 0.0185 | 33.1056
9.5 | 0.8471 | 0.02617 | 0.0207 | 32.3691
10 | 0.8986 | 0.02842 | 0.0218 | 31.6186
10.5 | 0.9377 | 0.03055 | 0.0243 | 30.6939
11 | 0.9868 | 0.03363 | 0.0232 | 29.3428
11.5 | 1.0155 | 0.03721 | 0.025 | 27.2911
12 | 1.0276 | 0.04259 | 0.0278 | 24.1277
12.5 | 1.0086 | 0.04958 | 0.0322 | 20.3429
13 | 0.9839 | 0.05632 | 0.0355 | 17.4698
13.5 | 0.9458 | 0.06458 | 0.037 | 14.6454
14 | 0.905 | 0.07523 | 0.0353 | 12.0298
14.5 | 0.8624 | 0.0884 | 0.0297 | 9.7557
15 | 0.8216 | 0.10418 | 0.0206 | 7.8864
15.5 | 0.6905 | 0.15737 | -0.0082 | 4.3877
16 | 0.6966 | 0.16687 | -0.0134 | 4.1745
16.5 | 0.7102 | 0.17378 | -0.017 | 4.0868
17 | 0.7234 | 0.18039 | -0.0194 | 4.0102

## 31. Re 500k Mach 0.50 (1)
BIGFOIL.COM POLAR EXPORT
NACA66A215
NACA66A215 |  |  |  | Cl Max: | 1.181 | at alpha= | 20 | deg
JavaFoil+Calcfoil stall+Eppler ext transition |  |  |  | L/D Max: | 70.411 | at alpha= | 2.5 | deg
Re: | 500000 |  |  | Cd Min: | 0.00741 | at alpha= | -0.5 | deg
Mach: | 0.5 |  |  | Cl=0 at alpha= | -1.6377 | deg
|  |  |  | @ Cl=0.1, Cd= | 0.0074514
|  |  |  | @ Cl=0.4, Cd= | 0.0078362
|  |  |  | @ Cl=0.6, Cd= | 0.011288
alpha (deg) | Cl | Cd | Cm | Cl/Cd
-20 | -1.011 | 0.21989 | 0.001 | -4.598
-19.5 | -0.984 | 0.22192 | 0 | -4.435
-19 | -0.958 | 0.21696 | -0.001 | -4.415
-18.5 | -0.929 | 0.206 | -0.001 | -4.51
-18 | -0.902 | 0.20019 | -0.002 | -4.505
-17.5 | -0.875 | 0.19022 | -0.002 | -4.6
-17 | -0.848 | 0.18935 | -0.003 | -4.479
-16.5 | -0.821 | 0.18554 | -0.003 | -4.426
-16 | -0.792 | 0.17734 | -0.004 | -4.468
-15.5 | -0.765 | 0.17059 | -0.004 | -4.485
-15 | -0.738 | 0.16241 | -0.005 | -4.545
-14.5 | -0.711 | 0.15818 | -0.006 | -4.495
-14 | -0.684 | 0.15692 | -0.006 | -4.358
-13.5 | -0.655 | 0.14551 | -0.006 | -4.503
-13 | -0.628 | 0.13905 | -0.007 | -4.516
-12.5 | -0.601 | 0.13701 | -0.007 | -4.384
-12 | -0.573 | 0.13327 | -0.008 | -4.303
-11.5 | -0.546 | 0.1303 | -0.008 | -4.191
-11 | -0.519 | 0.11901 | -0.009 | -4.358
-10.5 | -0.491 | 0.11484 | -0.009 | -4.271
-10 | -0.463 | 0.1125 | -0.009 | -4.114
-9.5 | -0.435 | 0.10252 | -0.01 | -4.248
-9 | -0.408 | 0.09985 | -0.01 | -4.086
-8.5 | -0.38 | 0.09703 | -0.011 | -3.92
-8 | -0.352 | 0.08517 | -0.01 | -4.138
-7.5 | -0.51 | 0.058 | -0.012 | -8.786
-7 | -0.518 | 0.05039 | -0.012 | -10.285
-6.5 | -0.496 | 0.04589 | -0.013 | -10.814
-6 | -0.46 | 0.04268 | -0.014 | -10.784
-5.5 | -0.416 | 0.03984 | -0.015 | -10.435
-5 | -0.367 | 0.03738 | -0.016 | -9.829
-4.5 | -0.384 | 0.01323 | -0.035 | -29.045
-4 | -0.32 | 0.0127 | -0.036 | -25.203
-3.5 | -0.254 | 0.01221 | -0.038 | -20.813
-3 | -0.187 | 0.01178 | -0.039 | -15.886
-2.5 | -0.119 | 0.01139 | -0.04 | -10.446
-2 | -0.05 | 0.01106 | -0.041 | -4.536
-1.5 | 0.019 | 0.00753 | -0.042 | 2.518
-1 | 0.088 | 0.00746 | -0.044 | 11.841
-0.5 | 0.158 | 0.00741 | -0.045 | 21.336
0 | 0.226 | 0.00754 | -0.046 | 30.026
0.5 | 0.295 | 0.00763 | -0.048 | 38.677
1 | 0.363 | 0.00776 | -0.049 | 46.824
1.5 | 0.431 | 0.0079 | -0.05 | 54.601
2 | 0.497 | 0.00805 | -0.051 | 61.797
2.5 | 0.563 | 0.008 | -0.053 | 70.411
3 | 0.633 | 0.01422 | -0.054 | 44.511
3.5 | 0.698 | 0.01487 | -0.055 | 46.925
4 | 0.761 | 0.0156 | -0.057 | 48.761
4.5 | 0.821 | 0.01635 | -0.058 | 50.223
5 | 0.877 | 0.01714 | -0.059 | 51.19
5.5 | 0.928 | 0.01811 | -0.06 | 51.225
6 | 0.802 | 0.04162 | -0.028 | 19.276
6.5 | 0.827 | 0.04509 | -0.028 | 18.337
7 | 0.833 | 0.0499 | -0.028 | 16.693
7.5 | 0.798 | 0.0564 | -0.027 | 14.151
8 | 0.531 | 0.06266 | -0.027 | 8.479
8.5 | 0.558 | 0.09241 | -0.026 | 6.04
9 | 0.586 | 0.1056 | -0.029 | 5.55
9.5 | 0.613 | 0.11288 | -0.029 | 5.431
10 | 0.64 | 0.11284 | -0.03 | 5.672
10.5 | 0.667 | 0.11574 | -0.03 | 5.764
11 | 0.695 | 0.12457 | -0.034 | 5.581
11.5 | 0.722 | 0.13318 | -0.035 | 5.422
12 | 0.749 | 0.13646 | -0.035 | 5.488
12.5 | 0.776 | 0.13688 | -0.036 | 5.667
13 | 0.802 | 0.14447 | -0.036 | 5.553
13.5 | 0.831 | 0.15193 | -0.04 | 5.469
14 | 0.858 | 0.15112 | -0.04 | 5.674
14.5 | 0.884 | 0.16945 | -0.041 | 5.216
15 | 0.911 | 0.17048 | -0.042 | 5.341
15.5 | 0.939 | 0.17532 | -0.045 | 5.358
16 | 0.966 | 0.18628 | -0.045 | 5.184
16.5 | 0.992 | 0.1896 | -0.046 | 5.232
17 | 1.019 | 0.19384 | -0.047 | 5.255
17.5 | 1.047 | 0.20188 | -0.049 | 5.187
18 | 1.073 | 0.20952 | -0.05 | 5.123
18.5 | 1.099 | 0.21521 | -0.051 | 5.109
19 | 1.126 | 0.21992 | -0.052 | 5.118
19.5 | 1.155 | 0.22787 | -0.054 | 5.069
20 | 1.181 | 0.22951 | -0.055 | 5.146

## 32. Re 500k Mach 0.50 (2)
BIGFOIL.COM POLAR EXPORT
NACA66A215
NACA66A215 |  |  |  | Cl Max: | 0.8486 | at alpha= | 10 | deg
XFOIL ncrit=9 |  |  |  | L/D Max: | 69.2638 | at alpha= | 4 | deg
Re: | 500000 |  |  | Cd Min: | 0.2397 | at alpha= | -20 | deg
Mach: | 0.5 |  |  | Cl=0 at alpha= | -1.3805 | deg
|  |  |  | @ Cl=0.1, Cd= | 0.012611
|  |  |  | @ Cl=0.4, Cd= | 0.013026
|  |  |  | @ Cl=0.6, Cd= | 0.01089
alpha (deg) | Cl | Cd | Cm | Cl/Cd
-20 | -0.5998 | 0.2397 | -0.0042 | -2.5023
-19.5 | -0.5821 | 0.23111 | -0.0109 | -2.5187
-19 | -0.5616 | 0.22235 | -0.0159 | -2.5257
-18.5 | -0.5371 | 0.21548 | -0.0197 | -2.4926
-18 | -0.5154 | 0.20773 | -0.0248 | -2.4811
-17.5 | -0.5002 | 0.19906 | -0.0321 | -2.5128
-17 | -0.4808 | 0.19018 | -0.0374 | -2.5281
-16.5 | -0.4543 | 0.18318 | -0.041 | -2.4801
-16 | -0.4215 | 0.17445 | -0.0498 | -2.4162
-15.5 | -0.4044 | 0.16454 | -0.0597 | -2.4578
-15 | -0.3943 | 0.15586 | -0.065 | -2.5298
-14.5 | -0.3715 | 0.14903 | -0.0657 | -2.4928
-14 | -0.3555 | 0.14233 | -0.0681 | -2.4977
-13.5 | -0.3438 | 0.13462 | -0.0719 | -2.5539
-13 | -0.3465 | 0.12439 | -0.0787 | -2.7856
-12.5 | -0.3403 | 0.115 | -0.0826 | -2.9591
-12 | -0.3257 | 0.10858 | -0.0844 | -2.9996
-11.5 | -0.3172 | 0.10093 | -0.0879 | -3.1428
-11 | -0.332 | 0.08682 | -0.099 | -3.824
-10.5 | -0.3407 | 0.07519 | -0.1028 | -4.5312
-10 | -0.368 | 0.06246 | -0.111 | -5.8918
-9 | -0.4568 | 0.04232 | -0.1139 | -10.794
-8.5 | -0.4786 | 0.03674 | -0.1093 | -13.0267
-8 | -0.4933 | 0.03193 | -0.1026 | -15.4494
-7.5 | -0.4907 | 0.02791 | -0.0957 | -17.5815
-7 | -0.465 | 0.02373 | -0.0908 | -19.5954
-6.5 | -0.4083 | 0.02075 | -0.0894 | -19.6771
-6 | -0.3409 | 0.01861 | -0.089 | -18.3181
-5.5 | -0.2858 | 0.01716 | -0.0868 | -16.655
-5 | -0.247 | 0.01567 | -0.0826 | -15.7626
-4.5 | -0.2103 | 0.01467 | -0.078 | -14.3354
-4 | -0.1794 | 0.01399 | -0.0724 | -12.8234
-3.5 | -0.1431 | 0.01347 | -0.0674 | -10.6236
-3 | -0.1392 | 0.0116 | -0.0577 | -12
-2.5 | -0.1347 | 0.01011 | -0.047 | -13.3234
-2 | -0.0776 | 0.01096 | -0.0448 | -7.0803
-1.5 | -0.0153 | 0.01186 | -0.0433 | -1.2901
-1 | 0.0487 | 0.01251 | -0.0425 | 3.8929
-0.5 | 0.115 | 0.01264 | -0.0428 | 9.0981
0 | 0.1695 | 0.013 | -0.0415 | 13.0385
0.5 | 0.2267 | 0.01312 | -0.041 | 17.279
1 | 0.2947 | 0.01296 | -0.0419 | 22.7392
1.5 | 0.3588 | 0.01299 | -0.0421 | 27.6212
2 | 0.4158 | 0.01304 | -0.041 | 31.8865
2.5 | 0.5037 | 0.01226 | -0.0446 | 41.0848
3 | 0.5736 | 0.01132 | -0.0443 | 50.6714
3.5 | 0.6399 | 0.01024 | -0.0429 | 62.4902
4 | 0.6774 | 0.00978 | -0.0363 | 69.2638
4.5 | 0.6359 | 0.01124 | -0.0165 | 56.5747
5 | 0.5939 | 0.0145 | -0.0007 | 40.9586
5.5 | 0.5721 | 0.01791 | 0.0105 | 31.943
6 | 0.601 | 0.01968 | 0.0152 | 30.5386
7 | 0.6643 | 0.02331 | 0.0237 | 28.4985
7.5 | 0.6971 | 0.02532 | 0.0277 | 27.5316
8 | 0.7311 | 0.02769 | 0.0318 | 26.403
8.5 | 0.7792 | 0.02983 | 0.035 | 26.1214
9 | 0.8238 | 0.03281 | 0.0381 | 25.1082
9.5 | 0.8473 | 0.03711 | 0.0423 | 22.8321
10 | 0.8486 | 0.04255 | 0.0467 | 19.9436
10.5 | 0.8329 | 0.04914 | 0.0503 | 16.9495
11 | 0.8049 | 0.05703 | 0.0525 | 14.1136
11.5 | 0.7746 | 0.06816 | 0.0482 | 11.3644
12 | 0.7416 | 0.08126 | 0.0407 | 9.1263
12.5 | 0.7055 | 0.0978 | 0.0295 | 7.2137
13 | 0.681 | 0.11499 | 0.0185 | 5.9223
13.5 | 0.6707 | 0.1294 | 0.0104 | 5.1832
14.5 | 0.6596 | 0.16031 | -0.0063 | 4.1145
15 | 0.675 | 0.16892 | -0.011 | 3.996

## 33. Re 750k Mach 0.00 (1)
BIGFOIL.COM POLAR EXPORT
NACA66A215
NACA66A215 |  |  |  | Cl Max: | 1.169 | at alpha= | 9.5 | deg
JavaFoil+Calcfoil stall+Eppler ext transition |  |  |  | L/D Max: | 88.989 | at alpha= | 3 | deg
Re: | 750000 |  |  | Cd Min: | 0.00536 | at alpha= | -1 | deg
Mach: | 0 |  |  | Cl=0 at alpha= | -1.6393 | deg
|  |  |  | @ Cl=0.1, Cd= | 0.0055547
|  |  |  | @ Cl=0.4, Cd= | 0.006077
|  |  |  | @ Cl=0.6, Cd= | 0.010658
alpha (deg) | Cl | Cd | Cm | Cl/Cd
-19.5 | -0.708 | 0.19471 | 0 | -3.634
-19 | -0.731 | 0.18125 | 0 | -4.034
-18.5 | -0.754 | 0.17419 | -0.001 | -4.328
-18 | -0.769 | 0.16506 | -0.001 | -4.661
-17.5 | -0.783 | 0.1543 | -0.002 | -5.073
-17 | -0.795 | 0.14702 | -0.002 | -5.406
-16.5 | -0.805 | 0.14005 | -0.002 | -5.749
-16 | -0.814 | 0.13109 | -0.003 | -6.209
-15.5 | -0.821 | 0.12349 | -0.003 | -6.645
-15 | -0.825 | 0.11738 | -0.004 | -7.028
-14.5 | -0.827 | 0.11045 | -0.004 | -7.487
-14 | -0.826 | 0.10425 | -0.005 | -7.926
-13.5 | -0.823 | 0.09683 | -0.005 | -8.499
-13 | -0.817 | 0.09145 | -0.006 | -8.929
-12.5 | -0.807 | 0.08652 | -0.006 | -9.328
-12 | -0.794 | 0.08034 | -0.007 | -9.883
-11.5 | -0.778 | 0.07561 | -0.007 | -10.289
-11 | -0.759 | 0.07133 | -0.008 | -10.642
-10.5 | -0.736 | 0.06675 | -0.008 | -11.029
-10 | -0.711 | 0.06329 | -0.009 | -11.227
-9.5 | -0.682 | 0.0592 | -0.009 | -11.526
-9 | -0.652 | 0.05546 | -0.01 | -11.748
-8.5 | -0.617 | 0.05233 | -0.01 | -11.799
-8 | -0.581 | 0.04928 | -0.011 | -11.797
-7.5 | -0.662 | 0.01308 | -0.024 | -50.581
-7 | -0.613 | 0.01273 | -0.025 | -48.191
-6.5 | -0.562 | 0.01226 | -0.027 | -45.892
-6 | -0.51 | 0.0118 | -0.028 | -43.178
-5.5 | -0.455 | 0.01133 | -0.029 | -40.123
-5 | -0.398 | 0.011 | -0.03 | -36.208
-4.5 | -0.341 | 0.01066 | -0.031 | -31.974
-4 | -0.283 | 0.01037 | -0.032 | -27.266
-3.5 | -0.224 | 0.01007 | -0.033 | -22.232
-3 | -0.164 | 0.0098 | -0.035 | -16.765
-2.5 | -0.104 | 0.00957 | -0.036 | -10.912
-2 | -0.044 | 0.00917 | -0.037 | -4.797
-1.5 | 0.017 | 0.00562 | -0.038 | 2.989
-1 | 0.078 | 0.00536 | -0.039 | 14.54
-0.5 | 0.139 | 0.0059 | -0.04 | 23.56
0 | 0.199 | 0.00594 | -0.041 | 33.532
0.5 | 0.26 | 0.00598 | -0.042 | 43.432
1 | 0.32 | 0.00602 | -0.043 | 53.2
1.5 | 0.38 | 0.00606 | -0.044 | 62.776
2 | 0.439 | 0.00611 | -0.046 | 71.834
2.5 | 0.498 | 0.00617 | -0.047 | 80.717
3 | 0.556 | 0.00625 | -0.048 | 88.989
3.5 | 0.612 | 0.01186 | -0.048 | 51.618
4 | 0.669 | 0.01236 | -0.049 | 54.138
4.5 | 0.726 | 0.01281 | -0.051 | 56.664
5 | 0.78 | 0.01326 | -0.052 | 58.815
5.5 | 0.833 | 0.01381 | -0.053 | 60.341
6 | 0.884 | 0.01433 | -0.054 | 61.706
6.5 | 0.933 | 0.01492 | -0.055 | 62.536
7 | 0.98 | 0.01553 | -0.056 | 63.088
7.5 | 1.024 | 0.01616 | -0.056 | 63.388
8 | 1.065 | 0.01693 | -0.057 | 62.919
8.5 | 1.103 | 0.01763 | -0.058 | 62.572
9 | 1.138 | 0.01852 | -0.059 | 61.433
9.5 | 1.169 | 0.01938 | -0.06 | 60.31
10 | 0.994 | 0.06193 | -0.032 | 16.053
10.5 | 1.012 | 0.06586 | -0.032 | 15.366
11 | 1.023 | 0.07058 | -0.031 | 14.497
11.5 | 1.032 | 0.07547 | -0.031 | 13.672
12 | 1.035 | 0.08042 | -0.031 | 12.875
12.5 | 1.037 | 0.08585 | -0.032 | 12.079
13 | 1.033 | 0.09099 | -0.031 | 11.351
13.5 | 1.026 | 0.0965 | -0.031 | 10.633
14 | 1.015 | 0.10368 | -0.031 | 9.794
14.5 | 1.002 | 0.10843 | -0.031 | 9.241

## 34. Re 750k Mach 0.00 (2)
BIGFOIL.COM POLAR EXPORT
NACA66A215
NACA66A215 |  |  |  | Cl Max: | 1.1537 | at alpha= | 15 | deg
XFOIL ncrit=9 |  |  |  | L/D Max: | 89.1372 | at alpha= | 4 | deg
Re: | 750000 |  |  | Cd Min: | 0.22518 | at alpha= | 20 | deg
Mach: | 0 |  |  | Cl=0 at alpha= | -1.5756 | deg
|  |  |  | @ Cl=0.1, Cd= | 0.0077299
|  |  |  | @ Cl=0.4, Cd= | 0.0077099
|  |  |  | @ Cl=0.6, Cd= | 0.0070938
alpha (deg) | Cl | Cd | Cm | Cl/Cd
-16 | -0.4735 | 0.15478 | -0.039 | -3.0592
-15.5 | -0.4607 | 0.14811 | -0.0425 | -3.1105
-15 | -0.4409 | 0.13879 | -0.0508 | -3.1767
-14.5 | -0.4432 | 0.12224 | -0.0624 | -3.6257
-14 | -0.4709 | 0.10471 | -0.0709 | -4.4972
-13.5 | -0.4739 | 0.096 | -0.0751 | -4.9365
-13 | -0.7141 | 0.04977 | -0.0925 | -14.348
-12.5 | -0.7549 | 0.04336 | -0.0879 | -17.4101
-12 | -0.7861 | 0.03797 | -0.0813 | -20.7032
-11.5 | -0.801 | 0.03355 | -0.0744 | -23.8748
-11 | -0.8019 | 0.03094 | -0.0674 | -25.9179
-10 | -0.746 | 0.02313 | -0.0625 | -32.2525
-9.5 | -0.7086 | 0.02197 | -0.0606 | -32.2531
-9 | -0.6638 | 0.02024 | -0.0598 | -32.7964
-8.5 | -0.6152 | 0.01856 | -0.0594 | -33.1466
-8 | -0.5693 | 0.0175 | -0.0584 | -32.5314
-7.5 | -0.5222 | 0.01549 | -0.058 | -33.7121
-7 | -0.4812 | 0.01465 | -0.0562 | -32.8464
-6.5 | -0.4391 | 0.01383 | -0.0545 | -31.7498
-6 | -0.395 | 0.01322 | -0.053 | -29.879
-5.5 | -0.357 | 0.01216 | -0.0505 | -29.3586
-5 | -0.3105 | 0.01162 | -0.0494 | -26.7212
-4.5 | -0.2636 | 0.01106 | -0.0483 | -23.8336
-4 | -0.2148 | 0.01065 | -0.0476 | -20.169
-3.5 | -0.1785 | 0.00934 | -0.045 | -19.1113
-3 | -0.1573 | 0.00699 | -0.0401 | -22.5036
-2.5 | -0.1044 | 0.00691 | -0.0398 | -15.1085
-2 | -0.0483 | 0.00711 | -0.04 | -6.7932
-1.5 | 0.0086 | 0.00738 | -0.0403 | 1.1653
-1 | 0.0655 | 0.00767 | -0.0406 | 8.5398
-0.5 | 0.1231 | 0.00777 | -0.0413 | 15.843
0 | 0.1809 | 0.00787 | -0.0423 | 22.986
0.5 | 0.239 | 0.00782 | -0.0432 | 30.5627
1 | 0.2978 | 0.00778 | -0.0442 | 38.2776
1.5 | 0.355 | 0.00778 | -0.045 | 45.6298
2 | 0.4128 | 0.00769 | -0.0457 | 53.6801
2.5 | 0.4697 | 0.00749 | -0.0461 | 62.7103
3 | 0.5259 | 0.0073 | -0.0464 | 72.0411
3.5 | 0.5794 | 0.00711 | -0.046 | 81.4909
4 | 0.6302 | 0.00707 | -0.0453 | 89.1372
4.5 | 0.6405 | 0.00853 | -0.0369 | 75.0879
5 | 0.6304 | 0.01032 | -0.0252 | 61.0853
5.5 | 0.6234 | 0.01245 | -0.0151 | 50.0723
6 | 0.6467 | 0.01378 | -0.0104 | 46.9303
6.5 | 0.6838 | 0.01458 | -0.0079 | 46.8999
7 | 0.7168 | 0.01559 | -0.005 | 45.9782
7.5 | 0.7529 | 0.01648 | -0.0026 | 45.6857
8 | 0.7863 | 0.01758 | 0 | 44.727
8.5 | 0.8128 | 0.01906 | 0.0035 | 42.6443
9 | 0.8464 | 0.02021 | 0.0058 | 41.8803
9.5 | 0.8787 | 0.02147 | 0.0083 | 40.9269
10 | 0.9081 | 0.02293 | 0.011 | 39.6031
11 | 0.9674 | 0.02608 | 0.0167 | 37.0936
11.5 | 1.0156 | 0.02784 | 0.0152 | 36.4799
12 | 1.0489 | 0.02969 | 0.0166 | 35.3284
12.5 | 1.0795 | 0.03178 | 0.018 | 33.9679
13 | 1.1119 | 0.03521 | 0.0194 | 31.5791
13.5 | 1.1284 | 0.0377 | 0.0219 | 29.931
14 | 1.1423 | 0.04102 | 0.0242 | 27.8474
14.5 | 1.1505 | 0.04487 | 0.0264 | 25.6407
15 | 1.1537 | 0.04922 | 0.0283 | 23.4397
15.5 | 1.1515 | 0.05419 | 0.0297 | 21.2493
16 | 1.1481 | 0.05954 | 0.0302 | 19.2828
16.5 | 1.1353 | 0.06666 | 0.0297 | 17.0312
17 | 1.1118 | 0.07607 | 0.0275 | 14.6155
17.5 | 1.0671 | 0.09023 | 0.0219 | 11.8264
18 | 1.0172 | 0.10767 | 0.0124 | 9.4474
18.5 | 0.7577 | 0.19553 | -0.0317 | 3.8751
19 | 0.7619 | 0.20649 | -0.0371 | 3.6898
19.5 | 0.7644 | 0.21942 | -0.0445 | 3.4837
20 | 0.7801 | 0.22518 | -0.0484 | 3.4643

## 35. Re 750k Mach 0.10 (1)
BIGFOIL.COM POLAR EXPORT
NACA66A215
NACA66A215 |  |  |  | Cl Max: | 1.194 | at alpha= | 10 | deg
JavaFoil+Calcfoil stall+Eppler ext transition |  |  |  | L/D Max: | 88.894 | at alpha= | 3 | deg
Re: | 750000 |  |  | Cd Min: | 0.0054 | at alpha= | -1 | deg
Mach: | 0.1 |  |  | Cl=0 at alpha= | -1.6393 | deg
|  |  |  | @ Cl=0.1, Cd= | 0.0055774
|  |  |  | @ Cl=0.4, Cd= | 0.0060683
|  |  |  | @ Cl=0.6, Cd= | 0.010434
alpha (deg) | Cl | Cd | Cm | Cl/Cd
-19 | -0.682 | 0.19253 | 0 | -3.542
-18.5 | -0.709 | 0.18144 | -0.001 | -3.905
-18 | -0.727 | 0.17159 | -0.001 | -4.238
-17.5 | -0.744 | 0.16147 | -0.002 | -4.607
-17 | -0.759 | 0.15037 | -0.002 | -5.049
-16.5 | -0.773 | 0.14181 | -0.002 | -5.451
-16 | -0.785 | 0.13337 | -0.003 | -5.887
-15.5 | -0.795 | 0.12389 | -0.003 | -6.418
-15 | -0.803 | 0.11869 | -0.004 | -6.762
-14.5 | -0.808 | 0.11075 | -0.004 | -7.292
-14 | -0.81 | 0.10379 | -0.005 | -7.802
-13.5 | -0.809 | 0.09789 | -0.005 | -8.266
-13 | -0.805 | 0.09232 | -0.006 | -8.722
-12.5 | -0.798 | 0.08701 | -0.006 | -9.172
-12 | -0.787 | 0.08098 | -0.007 | -9.725
-11.5 | -0.773 | 0.07647 | -0.007 | -10.113
-11 | -0.756 | 0.07155 | -0.008 | -10.563
-10.5 | -0.734 | 0.06729 | -0.008 | -10.91
-10 | -0.709 | 0.06339 | -0.008 | -11.19
-9.5 | -0.683 | 0.05915 | -0.009 | -11.539
-9 | -0.652 | 0.05587 | -0.01 | -11.672
-8.5 | -0.618 | 0.05269 | -0.01 | -11.738
-8 | -0.583 | 0.04915 | -0.011 | -11.866
-7.5 | -0.546 | 0.04599 | -0.013 | -11.872
-7 | -0.615 | 0.01277 | -0.026 | -48.188
-6.5 | -0.565 | 0.01231 | -0.027 | -45.866
-6 | -0.512 | 0.01185 | -0.028 | -43.173
-5.5 | -0.456 | 0.01142 | -0.029 | -39.967
-5 | -0.4 | 0.01104 | -0.03 | -36.237
-4.5 | -0.342 | 0.01067 | -0.031 | -32.084
-4 | -0.284 | 0.01039 | -0.032 | -27.335
-3.5 | -0.225 | 0.01009 | -0.034 | -22.293
-3 | -0.165 | 0.00983 | -0.035 | -16.803
-2.5 | -0.105 | 0.00958 | -0.036 | -10.948
-2 | -0.044 | 0.0092 | -0.037 | -4.803
-1.5 | 0.017 | 0.00567 | -0.038 | 2.978
-1 | 0.078 | 0.0054 | -0.039 | 14.492
-0.5 | 0.14 | 0.0059 | -0.04 | 23.667
0 | 0.2 | 0.00594 | -0.041 | 33.718
0.5 | 0.261 | 0.00598 | -0.043 | 43.661
1 | 0.322 | 0.00601 | -0.044 | 53.482
1.5 | 0.382 | 0.00605 | -0.045 | 63.105
2 | 0.441 | 0.00611 | -0.046 | 72.192
2.5 | 0.5 | 0.0062 | -0.047 | 80.635
3 | 0.559 | 0.00629 | -0.048 | 88.894
3.5 | 0.615 | 0.01195 | -0.049 | 51.485
4 | 0.673 | 0.01241 | -0.05 | 54.176
4.5 | 0.729 | 0.01286 | -0.051 | 56.666
5 | 0.784 | 0.01335 | -0.052 | 58.681
5.5 | 0.837 | 0.01388 | -0.053 | 60.256
6 | 0.888 | 0.01444 | -0.054 | 61.49
6.5 | 0.937 | 0.01505 | -0.055 | 62.234
7 | 0.983 | 0.01567 | -0.056 | 62.767
7.5 | 1.027 | 0.01628 | -0.057 | 63.069
8 | 1.068 | 0.01706 | -0.058 | 62.573
8.5 | 1.105 | 0.01786 | -0.059 | 61.86
9 | 1.139 | 0.01868 | -0.06 | 60.958
9.5 | 1.169 | 0.01951 | -0.06 | 59.886
10 | 1.194 | 0.02045 | -0.061 | 58.389
10.5 | 1.009 | 0.06633 | -0.032 | 15.204
11 | 1.018 | 0.071 | -0.031 | 14.345
11.5 | 1.025 | 0.07554 | -0.031 | 13.564
12 | 1.027 | 0.08116 | -0.031 | 12.652
12.5 | 1.024 | 0.08604 | -0.031 | 11.907
13 | 1.017 | 0.09153 | -0.03 | 11.114
13.5 | 1.007 | 0.09859 | -0.031 | 10.218
14 | 0.993 | 0.10451 | -0.031 | 9.504
14.5 | 0.976 | 0.10978 | -0.031 | 8.891
15 | 0.956 | 0.11791 | -0.031 | 8.11

## 36. Re 750k Mach 0.10 (2)
BIGFOIL.COM POLAR EXPORT
NACA66A215
NACA66A215 |  |  |  | Cl Max: | 1.1323 | at alpha= | 14.5 | deg
XFOIL ncrit=9 |  |  |  | L/D Max: | 89.1831 | at alpha= | 4 | deg
Re: | 750000 |  |  | Cd Min: | 0.22047 | at alpha= | 19.5 | deg
Mach: | 0.1 |  |  | Cl=0 at alpha= | -1.5752 | deg
|  |  |  | @ Cl=0.1, Cd= | 0.0077592
|  |  |  | @ Cl=0.4, Cd= | 0.0077457
|  |  |  | @ Cl=0.6, Cd= | 0.0071261
alpha (deg) | Cl | Cd | Cm | Cl/Cd
-16 | -0.4712 | 0.15563 | -0.0391 | -3.0277
-15 | -0.4361 | 0.13942 | -0.0516 | -3.128
-14.5 | -0.4381 | 0.12356 | -0.0625 | -3.5456
-14 | -0.4608 | 0.10775 | -0.0699 | -4.2766
-13.5 | -0.4593 | 0.1003 | -0.0733 | -4.5793
-13 | -0.6798 | 0.05291 | -0.0943 | -12.8482
-12.5 | -0.7224 | 0.04608 | -0.091 | -15.6771
-12 | -0.7587 | 0.0401 | -0.0852 | -18.9202
-11.5 | -0.7801 | 0.03519 | -0.0784 | -22.1682
-11 | -0.7875 | 0.0321 | -0.071 | -24.5327
-10.5 | -0.7814 | 0.02696 | -0.0656 | -28.9837
-10 | -0.7461 | 0.02376 | -0.064 | -31.4015
-9.5 | -0.71 | 0.02251 | -0.0618 | -31.5415
-9 | -0.6661 | 0.0207 | -0.0608 | -32.1787
-8.5 | -0.6172 | 0.01887 | -0.0604 | -32.708
-8 | -0.5704 | 0.01768 | -0.0595 | -32.2624
-7.5 | -0.5209 | 0.01568 | -0.0594 | -33.2207
-7 | -0.4807 | 0.01477 | -0.0574 | -32.5457
-6.5 | -0.4387 | 0.01393 | -0.0555 | -31.4932
-6 | -0.3949 | 0.01329 | -0.0539 | -29.7141
-5.5 | -0.357 | 0.01223 | -0.0513 | -29.1905
-5 | -0.3107 | 0.01167 | -0.0501 | -26.6238
-4.5 | -0.2636 | 0.01113 | -0.049 | -23.6837
-4 | -0.215 | 0.01069 | -0.0481 | -20.1123
-3.5 | -0.1771 | 0.00949 | -0.0457 | -18.6617
-3 | -0.1565 | 0.0071 | -0.0407 | -22.0423
-2.5 | -0.1051 | 0.00693 | -0.04 | -15.1659
-2 | -0.0486 | 0.00715 | -0.0402 | -6.7972
-1.5 | 0.0086 | 0.00742 | -0.0405 | 1.159
-1 | 0.0657 | 0.0077 | -0.0408 | 8.5325
-0.5 | 0.1236 | 0.0078 | -0.0415 | 15.8462
0 | 0.1818 | 0.0079 | -0.0425 | 23.0127
0.5 | 0.2403 | 0.00786 | -0.0435 | 30.5725
1 | 0.2994 | 0.00782 | -0.0444 | 38.2864
1.5 | 0.3567 | 0.00782 | -0.0452 | 45.6138
2 | 0.415 | 0.00772 | -0.046 | 53.7565
2.5 | 0.4722 | 0.00751 | -0.0463 | 62.8762
3 | 0.5287 | 0.00732 | -0.0465 | 72.2268
3.5 | 0.5824 | 0.00714 | -0.0462 | 81.5686
4 | 0.6332 | 0.0071 | -0.0453 | 89.1831
4.5 | 0.64 | 0.00865 | -0.0362 | 73.9884
5 | 0.6277 | 0.01044 | -0.0241 | 60.1245
5.5 | 0.621 | 0.01262 | -0.0141 | 49.2076
6 | 0.6457 | 0.01392 | -0.0095 | 46.3865
6.5 | 0.6831 | 0.01472 | -0.0071 | 46.4062
7 | 0.7163 | 0.01575 | -0.0041 | 45.4794
7.5 | 0.7522 | 0.01667 | -0.0017 | 45.123
8 | 0.7851 | 0.01784 | 0.001 | 44.0078
8.5 | 0.8123 | 0.01931 | 0.0045 | 42.0663
9 | 0.8457 | 0.02052 | 0.0069 | 41.2135
9.5 | 0.8778 | 0.02182 | 0.0095 | 40.2291
10 | 0.9072 | 0.02338 | 0.0123 | 38.8024
10.5 | 0.9384 | 0.0253 | 0.0149 | 37.0909
11 | 0.9685 | 0.02656 | 0.0179 | 36.4646
12 | 1.0495 | 0.03036 | 0.0179 | 34.5685
12.5 | 1.0826 | 0.03299 | 0.0192 | 32.816
13 | 1.1072 | 0.03637 | 0.0213 | 30.4427
13.5 | 1.1212 | 0.03926 | 0.024 | 28.5583
14 | 1.1301 | 0.04315 | 0.0265 | 26.19
14.5 | 1.1323 | 0.04761 | 0.0288 | 23.7828
15 | 1.1289 | 0.05275 | 0.0305 | 21.4009
15.5 | 1.1194 | 0.05882 | 0.0314 | 19.0309
16 | 1.11 | 0.06531 | 0.0311 | 16.9959
16.5 | 1.0874 | 0.07445 | 0.0291 | 14.6058
17 | 1.0584 | 0.08577 | 0.0247 | 12.34
17.5 | 0.9972 | 0.10506 | 0.0145 | 9.4917
18 | 0.7407 | 0.19244 | -0.0295 | 3.849
18.5 | 0.7579 | 0.19671 | -0.0322 | 3.8529
19 | 0.7626 | 0.20779 | -0.0377 | 3.6701
19.5 | 0.7657 | 0.22047 | -0.0451 | 3.473

## 37. Re 750k Mach 0.25 (1)
BIGFOIL.COM POLAR EXPORT
NACA66A215
NACA66A215 |  |  |  | Cl Max: | 1.138 | at alpha= | 9 | deg
JavaFoil+Calcfoil stall+Eppler ext transition |  |  |  | L/D Max: | 89.536 | at alpha= | 3 | deg
Re: | 750000 |  |  | Cd Min: | 0.00586 | at alpha= | -1.5 | deg
Mach: | 0.25 |  |  | Cl=0 at alpha= | -1.6371 | deg
|  |  |  | @ Cl=0.1, Cd= | 0.0059906
|  |  |  | @ Cl=0.4, Cd= | 0.006168
|  |  |  | @ Cl=0.6, Cd= | 0.0091326
alpha (deg) | Cl | Cd | Cm | Cl/Cd
-16.5 | -0.48 | 0.16786 | -0.002 | -2.862
-16 | -0.526 | 0.16086 | -0.003 | -3.267
-15.5 | -0.567 | 0.14902 | -0.003 | -3.805
-15 | -0.605 | 0.13793 | -0.004 | -4.384
-14.5 | -0.638 | 0.12784 | -0.004 | -4.99
-14 | -0.666 | 0.11815 | -0.005 | -5.641
-13.5 | -0.69 | 0.10666 | -0.005 | -6.469
-13 | -0.708 | 0.10185 | -0.006 | -6.952
-12.5 | -0.721 | 0.09412 | -0.006 | -7.656
-12 | -0.727 | 0.08634 | -0.007 | -8.423
-11.5 | -0.728 | 0.08143 | -0.007 | -8.943
-11 | -0.723 | 0.07544 | -0.008 | -9.589
-10.5 | -0.713 | 0.06993 | -0.008 | -10.198
-10 | -0.697 | 0.06498 | -0.009 | -10.727
-9.5 | -0.676 | 0.06068 | -0.009 | -11.144
-9 | -0.651 | 0.05704 | -0.01 | -11.414
-8.5 | -0.622 | 0.05377 | -0.01 | -11.567
-8 | -0.589 | 0.04999 | -0.011 | -11.79
-7.5 | -0.553 | 0.04716 | -0.012 | -11.724
-7 | -0.514 | 0.04417 | -0.013 | -11.632
-6.5 | -0.575 | 0.01266 | -0.027 | -45.451
-6 | -0.522 | 0.01222 | -0.029 | -42.761
-5.5 | -0.467 | 0.01176 | -0.03 | -39.676
-5 | -0.409 | 0.01132 | -0.031 | -36.146
-4.5 | -0.351 | 0.01093 | -0.032 | -32.07
-4 | -0.291 | 0.01061 | -0.033 | -27.422
-3.5 | -0.231 | 0.01028 | -0.034 | -22.413
-3 | -0.169 | 0.01001 | -0.036 | -16.919
-2.5 | -0.108 | 0.00937 | -0.037 | -11.477
-2 | -0.045 | 0.00913 | -0.038 | -4.965
-1.5 | 0.017 | 0.00586 | -0.039 | 2.957
-1 | 0.08 | 0.006 | -0.04 | 13.416
-0.5 | 0.144 | 0.00597 | -0.041 | 24.06
0 | 0.205 | 0.00601 | -0.043 | 34.18
0.5 | 0.268 | 0.00606 | -0.044 | 44.19
1 | 0.33 | 0.00611 | -0.045 | 54.023
1.5 | 0.392 | 0.00616 | -0.046 | 63.67
2 | 0.452 | 0.00622 | -0.047 | 72.727
2.5 | 0.513 | 0.0063 | -0.048 | 81.388
3 | 0.573 | 0.0064 | -0.049 | 89.536
3.5 | 0.631 | 0.01227 | -0.05 | 51.432
4 | 0.689 | 0.01276 | -0.051 | 54.041
4.5 | 0.747 | 0.01325 | -0.052 | 56.388
5 | 0.802 | 0.01377 | -0.053 | 58.252
5.5 | 0.856 | 0.01434 | -0.054 | 59.661
6 | 0.907 | 0.01493 | -0.055 | 60.731
6.5 | 0.955 | 0.01562 | -0.056 | 61.148
7 | 1 | 0.01635 | -0.057 | 61.151
7.5 | 1.041 | 0.01713 | -0.058 | 60.791
8 | 1.078 | 0.01797 | -0.059 | 60.012
8.5 | 1.111 | 0.01885 | -0.06 | 58.926
9 | 1.138 | 0.01949 | -0.061 | 58.378
9.5 | 0.963 | 0.06028 | -0.031 | 15.969
10 | 0.976 | 0.06446 | -0.031 | 15.145
10.5 | 0.98 | 0.06993 | -0.03 | 14.019
11 | 0.975 | 0.07445 | -0.029 | 13.103
11.5 | 0.964 | 0.08034 | -0.029 | 12.002
12 | 0.946 | 0.08713 | -0.029 | 10.852
12.5 | 0.919 | 0.09309 | -0.029 | 9.873
13 | 0.886 | 0.09949 | -0.029 | 8.906
13.5 | 0.846 | 0.10697 | -0.029 | 7.907
14 | 0.8 | 0.11482 | -0.029 | 6.965

## 38. Re 750k Mach 0.25 (2)
BIGFOIL.COM POLAR EXPORT
NACA66A215
NACA66A215 |  |  |  | Cl Max: | 1.0503 | at alpha= | 12.5 | deg
XFOIL ncrit=9 |  |  |  | L/D Max: | 87.7551 | at alpha= | 4 | deg
Re: | 750000 |  |  | Cd Min: | 0.1922 | at alpha= | 17.5 | deg
Mach: | 0.25 |  |  | Cl=0 at alpha= | -1.5684 | deg
|  |  |  | @ Cl=0.1, Cd= | 0.0079401
|  |  |  | @ Cl=0.4, Cd= | 0.0079595
|  |  |  | @ Cl=0.6, Cd= | 0.0072719
alpha (deg) | Cl | Cd | Cm | Cl/Cd
-15.5 | -0.4328 | 0.15165 | -0.048 | -2.8539
-15 | -0.4158 | 0.14276 | -0.0548 | -2.9126
-14.5 | -0.4208 | 0.12987 | -0.0621 | -3.2402
-14 | -0.4285 | 0.11824 | -0.0669 | -3.624
-13.5 | -0.4195 | 0.11218 | -0.0692 | -3.7395
-13 | -0.4221 | 0.10262 | -0.0738 | -4.1132
-12.5 | -0.4248 | 0.0937 | -0.0782 | -4.5336
-12 | -0.5373 | 0.06153 | -0.0969 | -8.7323
-11.5 | -0.6772 | 0.04255 | -0.0944 | -15.9154
-11 | -0.7062 | 0.03695 | -0.0886 | -19.1123
-10.5 | -0.7215 | 0.03237 | -0.0819 | -22.2892
-10 | -0.7203 | 0.02832 | -0.0759 | -25.4343
-9.5 | -0.7025 | 0.02605 | -0.0707 | -26.9674
-9 | -0.6711 | 0.02378 | -0.0675 | -28.2212
-8.5 | -0.6277 | 0.02104 | -0.0658 | -29.8337
-8 | -0.5769 | 0.01898 | -0.0651 | -30.3952
-7.5 | -0.5271 | 0.01767 | -0.0641 | -29.8302
-7 | -0.4732 | 0.01544 | -0.0644 | -30.6477
-6.5 | -0.4325 | 0.01452 | -0.0618 | -29.7865
-6 | -0.392 | 0.01372 | -0.0591 | -28.5714
-5.5 | -0.354 | 0.01269 | -0.0561 | -27.896
-5 | -0.3104 | 0.01198 | -0.054 | -25.9098
-4.5 | -0.2624 | 0.0115 | -0.0526 | -22.8174
-4 | -0.2156 | 0.01089 | -0.051 | -19.798
-3.5 | -0.1691 | 0.01023 | -0.0495 | -16.5298
-3 | -0.1514 | 0.00782 | -0.0438 | -19.3606
-2.5 | -0.1088 | 0.00702 | -0.0413 | -15.4986
-2 | -0.0505 | 0.00728 | -0.0414 | -6.9368
-1.5 | 0.008 | 0.00759 | -0.0417 | 1.054
-1 | 0.0668 | 0.00789 | -0.0419 | 8.4664
-0.5 | 0.1265 | 0.00798 | -0.0426 | 15.8521
0 | 0.1865 | 0.00807 | -0.0435 | 23.1103
0.5 | 0.2473 | 0.00809 | -0.0447 | 30.5686
1 | 0.3076 | 0.00807 | -0.0456 | 38.1165
1.5 | 0.3664 | 0.00802 | -0.0463 | 45.6858
2 | 0.4275 | 0.00791 | -0.0472 | 54.0455
2.5 | 0.4864 | 0.00766 | -0.0474 | 63.4987
3 | 0.5445 | 0.00745 | -0.0475 | 73.0872
3.5 | 0.5989 | 0.00727 | -0.0468 | 82.3796
4 | 0.645 | 0.00735 | -0.0445 | 87.7551
4.5 | 0.6342 | 0.00919 | -0.0318 | 69.0098
5 | 0.6148 | 0.01117 | -0.0184 | 55.0403
5.5 | 0.6102 | 0.01354 | -0.0091 | 45.0665
6 | 0.6416 | 0.01465 | -0.0053 | 43.7952
6.5 | 0.6792 | 0.01556 | -0.0026 | 43.6504
7 | 0.7135 | 0.0167 | 0.0004 | 42.7246
7.5 | 0.7484 | 0.0178 | 0.0033 | 42.0449
8 | 0.777 | 0.01937 | 0.0069 | 40.1136
8.5 | 0.8084 | 0.02081 | 0.0101 | 38.8467
9 | 0.8419 | 0.02228 | 0.0128 | 37.7873
9.5 | 0.8743 | 0.02384 | 0.0156 | 36.6737
10 | 0.9099 | 0.02618 | 0.0181 | 34.7555
10.5 | 0.9444 | 0.02769 | 0.0207 | 34.1062
11.5 | 1.0169 | 0.03213 | 0.0242 | 31.6495
12 | 1.0432 | 0.0352 | 0.0261 | 29.6364
12.5 | 1.0503 | 0.04052 | 0.0293 | 25.9205
13 | 1.0457 | 0.04582 | 0.0327 | 22.8219
13.5 | 1.0269 | 0.05268 | 0.0354 | 19.4932
14 | 0.9957 | 0.06158 | 0.0363 | 16.1692
14.5 | 0.9559 | 0.07278 | 0.0342 | 13.1341
15 | 0.906 | 0.08783 | 0.0276 | 10.3154
15.5 | 0.8442 | 0.10932 | 0.0143 | 7.7223
16 | 0.7507 | 0.14654 | -0.0063 | 5.1228
16.5 | 0.7209 | 0.16723 | -0.0148 | 4.3108
17 | 0.7157 | 0.18398 | -0.0239 | 3.8901
17.5 | 0.727 | 0.1922 | -0.0287 | 3.7825

## 39. Re 750k Mach 0.50 (1)
BIGFOIL.COM POLAR EXPORT
NACA66A215
NACA66A215 |  |  |  | Cl Max: | 1.181 | at alpha= | 20 | deg
JavaFoil+Calcfoil stall+Eppler ext transition |  |  |  | L/D Max: | 83.161 | at alpha= | 2.5 | deg
Re: | 750000 |  |  | Cd Min: | 0.00598 | at alpha= | 0 | deg
Mach: | 0.5 |  |  | Cl=0 at alpha= | -1.6377 | deg
|  |  |  | @ Cl=0.1, Cd= | 0.00623
|  |  |  | @ Cl=0.4, Cd= | 0.0064794
|  |  |  | @ Cl=0.6, Cd= | 0.0098637
alpha (deg) | Cl | Cd | Cm | Cl/Cd
-20 | -1.011 | 0.20401 | 0.001 | -4.957
-19.5 | -0.984 | 0.20292 | 0 | -4.851
-19 | -0.958 | 0.19793 | -0.001 | -4.839
-18.5 | -0.929 | 0.18825 | -0.001 | -4.936
-18 | -0.902 | 0.18201 | -0.002 | -4.956
-17.5 | -0.875 | 0.1771 | -0.002 | -4.941
-17 | -0.848 | 0.17433 | -0.003 | -4.865
-16.5 | -0.821 | 0.16562 | -0.003 | -4.958
-16 | -0.792 | 0.16232 | -0.004 | -4.882
-15.5 | -0.765 | 0.15477 | -0.004 | -4.944
-15 | -0.738 | 0.14781 | -0.005 | -4.994
-14.5 | -0.711 | 0.14366 | -0.006 | -4.95
-14 | -0.684 | 0.14554 | -0.006 | -4.699
-13.5 | -0.655 | 0.13217 | -0.006 | -4.959
-13 | -0.628 | 0.1279 | -0.007 | -4.91
-12.5 | -0.601 | 0.1226 | -0.007 | -4.9
-12 | -0.573 | 0.11898 | -0.008 | -4.82
-11.5 | -0.546 | 0.11984 | -0.008 | -4.557
-11 | -0.519 | 0.10842 | -0.009 | -4.785
-10.5 | -0.491 | 0.1049 | -0.009 | -4.678
-10 | -0.463 | 0.10449 | -0.009 | -4.43
-9.5 | -0.436 | 0.09222 | -0.01 | -4.723
-9 | -0.408 | 0.08968 | -0.01 | -4.55
-8.5 | -0.381 | 0.08875 | -0.011 | -4.288
-8 | -0.353 | 0.07061 | -0.011 | -4.994
-7.5 | -0.51 | 0.05448 | -0.012 | -9.357
-7 | -0.518 | 0.04874 | -0.013 | -10.635
-6.5 | -0.496 | 0.04459 | -0.014 | -11.133
-6 | -0.461 | 0.04159 | -0.015 | -11.074
-5.5 | -0.417 | 0.03824 | -0.017 | -10.914
-5 | -0.447 | 0.01244 | -0.034 | -35.923
-4.5 | -0.385 | 0.01167 | -0.035 | -32.98
-4 | -0.321 | 0.01158 | -0.037 | -27.685
-3.5 | -0.255 | 0.01112 | -0.038 | -22.9
-3 | -0.187 | 0.01071 | -0.039 | -17.501
-2.5 | -0.119 | 0.01036 | -0.041 | -11.513
-2 | -0.05 | 0.01004 | -0.042 | -5.009
-1.5 | 0.019 | 0.00624 | -0.043 | 3.078
-1 | 0.089 | 0.00623 | -0.045 | 14.351
-0.5 | 0.16 | 0.00623 | -0.046 | 25.657
0 | 0.228 | 0.00598 | -0.047 | 38.154
0.5 | 0.297 | 0.00621 | -0.048 | 47.881
1 | 0.366 | 0.00644 | -0.05 | 56.875
1.5 | 0.435 | 0.00652 | -0.051 | 66.761
2 | 0.502 | 0.00661 | -0.052 | 75.922
2.5 | 0.569 | 0.00684 | -0.053 | 83.161
3 | 0.634 | 0.01318 | -0.054 | 48.104
3.5 | 0.699 | 0.01383 | -0.056 | 50.529
4 | 0.762 | 0.01447 | -0.057 | 52.664
4.5 | 0.823 | 0.01518 | -0.058 | 54.189
5 | 0.879 | 0.01592 | -0.059 | 55.19
5.5 | 0.929 | 0.01678 | -0.06 | 55.35
6 | 0.971 | 0.01765 | -0.061 | 54.995
6.5 | 0.829 | 0.04346 | -0.031 | 19.072
7 | 0.834 | 0.04783 | -0.03 | 17.44
7.5 | 0.799 | 0.05411 | -0.028 | 14.76
8 | 0.532 | 0.05867 | -0.028 | 9.062
8.5 | 0.558 | 0.08444 | -0.026 | 6.613
9 | 0.586 | 0.09478 | -0.03 | 6.185
9.5 | 0.613 | 0.10242 | -0.03 | 5.987
10 | 0.64 | 0.10223 | -0.03 | 6.263
10.5 | 0.667 | 0.10512 | -0.031 | 6.347
11 | 0.695 | 0.1114 | -0.035 | 6.243
11.5 | 0.722 | 0.12241 | -0.035 | 5.9
12 | 0.749 | 0.12569 | -0.035 | 5.959
12.5 | 0.776 | 0.1224 | -0.036 | 6.338
13 | 0.802 | 0.13187 | -0.036 | 6.084
13.5 | 0.831 | 0.13769 | -0.04 | 6.037
14 | 0.858 | 0.14007 | -0.04 | 6.122
14.5 | 0.884 | 0.15186 | -0.041 | 5.821
15 | 0.911 | 0.15502 | -0.042 | 5.874
15.5 | 0.94 | 0.16031 | -0.045 | 5.862
16 | 0.966 | 0.16717 | -0.045 | 5.776
16.5 | 0.992 | 0.17204 | -0.046 | 5.766
17 | 1.019 | 0.17515 | -0.047 | 5.817
17.5 | 1.047 | 0.18463 | -0.05 | 5.672
18 | 1.073 | 0.18883 | -0.05 | 5.685
18.5 | 1.1 | 0.19577 | -0.051 | 5.616
19 | 1.126 | 0.20028 | -0.052 | 5.621
19.5 | 1.156 | 0.21141 | -0.055 | 5.466
20 | 1.181 | 0.21223 | -0.055 | 5.565

## 40. Re 750k Mach 0.50 (2)
BIGFOIL.COM POLAR EXPORT
NACA66A215
NACA66A215 |  |  |  | Cl Max: | 0.8765 | at alpha= | 10 | deg
XFOIL ncrit=9 |  |  |  | L/D Max: | 83.8247 | at alpha= | 3.5 | deg
Re: | 750000 |  |  | Cd Min: | 0.2392 | at alpha= | -20 | deg
Mach: | 0.5 |  |  | Cl=0 at alpha= | -1.5279 | deg
|  |  |  | @ Cl=0.1, Cd= | 0.0087738
|  |  |  | @ Cl=0.4, Cd= | 0.0090736
|  |  |  | @ Cl=0.6, Cd= | 0.017248
alpha (deg) | Cl | Cd | Cm | Cl/Cd
-20 | -0.6006 | 0.2392 | -0.0039 | -2.5109
-19.5 | -0.5803 | 0.23059 | -0.0096 | -2.5166
-19 | -0.5651 | 0.22139 | -0.0165 | -2.5525
-18.5 | -0.539 | 0.21422 | -0.0197 | -2.5161
-18 | -0.5163 | 0.207 | -0.0246 | -2.4942
-17.5 | -0.4926 | 0.19794 | -0.032 | -2.4886
-17 | -0.4705 | 0.18728 | -0.0427 | -2.5123
-16.5 | -0.4462 | 0.18019 | -0.0448 | -2.4763
-16 | -0.4279 | 0.17362 | -0.0478 | -2.4646
-15.5 | -0.4117 | 0.1662 | -0.0514 | -2.4771
-15 | -0.406 | 0.15667 | -0.0573 | -2.5914
-14.5 | -0.3949 | 0.14752 | -0.0622 | -2.6769
-14 | -0.3766 | 0.14051 | -0.0644 | -2.6802
-13.5 | -0.359 | 0.13373 | -0.0676 | -2.6845
-13 | -0.3475 | 0.12566 | -0.0717 | -2.7654
-12.5 | -0.3479 | 0.11428 | -0.0789 | -3.0443
-12 | -0.3438 | 0.10419 | -0.0843 | -3.2997
-11.5 | -0.343 | 0.09392 | -0.0895 | -3.652
-11 | -0.3587 | 0.08205 | -0.0943 | -4.3717
-10.5 | -0.3748 | 0.06841 | -0.1032 | -5.4787
-10 | -0.4109 | 0.05543 | -0.1115 | -7.413
-9.5 | -0.4489 | 0.04582 | -0.1138 | -9.797
-9 | -0.4809 | 0.03879 | -0.1114 | -12.3975
-8.5 | -0.5038 | 0.03319 | -0.1063 | -15.1793
-8 | -0.5153 | 0.02815 | -0.0995 | -18.3055
-7.5 | -0.5053 | 0.02427 | -0.0929 | -20.8199
-7 | -0.4685 | 0.02031 | -0.0893 | -23.0675
-6.5 | -0.4137 | 0.01809 | -0.0873 | -22.869
-6 | -0.3549 | 0.01629 | -0.0854 | -21.7864
-5.5 | -0.3061 | 0.015 | -0.0823 | -20.4067
-5 | -0.2708 | 0.01357 | -0.0776 | -19.9558
-4.5 | -0.2316 | 0.01267 | -0.0732 | -18.2794
-4 | -0.1965 | 0.01197 | -0.0678 | -16.416
-3.5 | -0.1506 | 0.01143 | -0.0644 | -13.1759
-3 | -0.1142 | 0.01051 | -0.0596 | -10.8658
-2.5 | -0.1142 | 0.00803 | -0.0495 | -14.2217
-2 | -0.0625 | 0.00787 | -0.0467 | -7.9416
-1.5 | 0.0037 | 0.00827 | -0.0465 | 0.4474
-1 | 0.0715 | 0.00866 | -0.0467 | 8.2564
-0.5 | 0.1391 | 0.00893 | -0.0474 | 15.5767
0 | 0.2046 | 0.00905 | -0.0478 | 22.6077
0.5 | 0.2697 | 0.00914 | -0.0484 | 29.5077
1 | 0.3374 | 0.0091 | -0.0493 | 37.0769
1.5 | 0.4086 | 0.00907 | -0.0507 | 45.0496
2 | 0.472 | 0.00901 | -0.0506 | 52.3862
2.5 | 0.5412 | 0.00853 | -0.0507 | 63.4467
3 | 0.6078 | 0.00813 | -0.0502 | 74.7601
3.5 | 0.6597 | 0.00787 | -0.0467 | 83.8247
4 | 0.6313 | 0.00905 | -0.0286 | 69.7569
4.5 | 0.5968 | 0.01166 | -0.0123 | 51.1835
5 | 0.5736 | 0.01476 | 0.0001 | 38.8618
5.5 | 0.5895 | 0.01688 | 0.0067 | 34.923
6 | 0.628 | 0.01823 | 0.0105 | 34.4487
6.5 | 0.6625 | 0.0198 | 0.0146 | 33.4596
7 | 0.6968 | 0.02152 | 0.0188 | 32.3792
7.5 | 0.7296 | 0.02348 | 0.0229 | 31.0733
8 | 0.7577 | 0.02595 | 0.0275 | 29.1985
8.5 | 0.7996 | 0.02801 | 0.0312 | 28.5469
9 | 0.8419 | 0.03072 | 0.0346 | 27.4056
9.5 | 0.8701 | 0.03464 | 0.0387 | 25.1184
10 | 0.8765 | 0.03979 | 0.0429 | 22.0281
10.5 | 0.8616 | 0.04644 | 0.0464 | 18.553
11 | 0.8353 | 0.05508 | 0.0479 | 15.1652
11.5 | 0.8006 | 0.06564 | 0.0462 | 12.1968
12 | 0.764 | 0.07804 | 0.0411 | 9.7899
13.5 | 0.6788 | 0.12899 | 0.009 | 5.2624
14 | 0.6738 | 0.14227 | 0.0016 | 4.7361
14.5 | 0.6768 | 0.15394 | -0.0049 | 4.3965
15 | 0.6839 | 0.16515 | -0.0111 | 4.1411

## 41. Re 1M Mach 0.00 (1)
BIGFOIL.COM POLAR EXPORT
NACA66A215
NACA66A215 |  |  |  | Cl Max: | 1.231 | at alpha= | 11 | deg
JavaFoil+Calcfoil stall+Eppler ext transition |  |  |  | L/D Max: | 98.75 | at alpha= | 3 | deg
Re: | 1000000 |  |  | Cd Min: | 0.00487 | at alpha= | 1 | deg
Mach: | 0 |  |  | Cl=0 at alpha= | -1.6393 | deg
|  |  |  | @ Cl=0.1, Cd= | 0.0052772
|  |  |  | @ Cl=0.4, Cd= | 0.0054922
|  |  |  | @ Cl=0.6, Cd= | 0.0098891
alpha (deg) | Cl | Cd | Cm | Cl/Cd
-19.5 | -0.708 | 0.18833 | 0 | -3.759
-19 | -0.731 | 0.17593 | 0 | -4.158
-18.5 | -0.754 | 0.16683 | -0.001 | -4.521
-18 | -0.77 | 0.15893 | -0.001 | -4.843
-17.5 | -0.783 | 0.14918 | -0.002 | -5.25
-17 | -0.795 | 0.1428 | -0.002 | -5.569
-16.5 | -0.806 | 0.13471 | -0.002 | -5.98
-16 | -0.814 | 0.12728 | -0.003 | -6.399
-15.5 | -0.821 | 0.11995 | -0.003 | -6.847
-15 | -0.826 | 0.11314 | -0.004 | -7.297
-14.5 | -0.828 | 0.10723 | -0.004 | -7.719
-14 | -0.827 | 0.10063 | -0.005 | -8.218
-13.5 | -0.824 | 0.09425 | -0.006 | -8.739
-13 | -0.817 | 0.08888 | -0.006 | -9.196
-12.5 | -0.808 | 0.08394 | -0.007 | -9.623
-12 | -0.795 | 0.07815 | -0.007 | -10.168
-11.5 | -0.779 | 0.07402 | -0.008 | -10.522
-11 | -0.76 | 0.0692 | -0.008 | -10.98
-10.5 | -0.737 | 0.06562 | -0.009 | -11.234
-10 | -0.711 | 0.06204 | -0.009 | -11.468
-9.5 | -0.683 | 0.05783 | -0.01 | -11.814
-9 | -0.653 | 0.0542 | -0.011 | -12.045
-8.5 | -0.618 | 0.05116 | -0.011 | -12.087
-8 | -0.709 | 0.01284 | -0.023 | -55.2
-7.5 | -0.663 | 0.01249 | -0.024 | -53.055
-7 | -0.614 | 0.01203 | -0.025 | -51.056
-6.5 | -0.563 | 0.01156 | -0.027 | -48.717
-6 | -0.51 | 0.01111 | -0.028 | -45.942
-5.5 | -0.455 | 0.01069 | -0.029 | -42.564
-5 | -0.399 | 0.01034 | -0.03 | -38.552
-4.5 | -0.341 | 0.01003 | -0.031 | -34.037
-4 | -0.283 | 0.00975 | -0.032 | -29.052
-3.5 | -0.224 | 0.00943 | -0.033 | -23.772
-3 | -0.165 | 0.00917 | -0.035 | -17.952
-2.5 | -0.105 | 0.00895 | -0.036 | -11.68
-2 | -0.044 | 0.00799 | -0.037 | -5.511
-1.5 | 0.017 | 0.00547 | -0.038 | 3.069
-1 | 0.078 | 0.00527 | -0.039 | 14.794
-0.5 | 0.139 | 0.00529 | -0.04 | 26.265
0 | 0.2 | 0.00509 | -0.041 | 39.266
0.5 | 0.261 | 0.00511 | -0.043 | 50.988
1 | 0.321 | 0.00487 | -0.044 | 65.939
1.5 | 0.382 | 0.00548 | -0.045 | 69.674
2 | 0.441 | 0.00552 | -0.046 | 79.884
2.5 | 0.5 | 0.00557 | -0.047 | 89.829
3 | 0.559 | 0.00566 | -0.048 | 98.75
3.5 | 0.613 | 0.01123 | -0.049 | 54.601
4 | 0.67 | 0.01167 | -0.05 | 57.449
4.5 | 0.726 | 0.01211 | -0.051 | 59.969
5 | 0.781 | 0.01256 | -0.052 | 62.186
5.5 | 0.834 | 0.01305 | -0.053 | 63.911
6 | 0.885 | 0.01356 | -0.054 | 65.278
6.5 | 0.934 | 0.01409 | -0.055 | 66.291
7 | 0.981 | 0.01469 | -0.056 | 66.781
7.5 | 1.025 | 0.01527 | -0.057 | 67.131
8 | 1.067 | 0.01603 | -0.058 | 66.549
8.5 | 1.105 | 0.0167 | -0.058 | 66.13
9 | 1.139 | 0.01757 | -0.059 | 64.825
9.5 | 1.17 | 0.01839 | -0.06 | 63.627
10 | 1.198 | 0.01917 | -0.061 | 62.469
10.5 | 1.218 | 0.02009 | -0.062 | 60.627
11 | 1.231 | 0.02102 | -0.063 | 58.558
11.5 | 1.045 | 0.06934 | -0.04 | 15.072
12 | 1.037 | 0.07814 | -0.032 | 13.274
12.5 | 1.039 | 0.08309 | -0.034 | 12.504
13 | 1.034 | 0.08813 | -0.033 | 11.737
13.5 | 1.028 | 0.09449 | -0.033 | 10.877
14 | 1.017 | 0.09938 | -0.033 | 10.231
14.5 | 1.003 | 0.10607 | -0.033 | 9.457
15 | 0.986 | 0.1113 | -0.032 | 8.862
15.5 | 0.968 | 0.11859 | -0.032 | 8.161
16 | 0.947 | 0.12558 | -0.032 | 7.541

## 42. Re 1M Mach 0.00 (2)
BIGFOIL.COM POLAR EXPORT
NACA66A215
NACA66A215 |  |  |  | Cl Max: | 1.2021 | at alpha= | 16 | deg
XFOIL ncrit=9 |  |  |  | L/D Max: | 93.6656 | at alpha= | 3.5 | deg
Re: | 1000000 |  |  | Cd Min: | 0.22599 | at alpha= | 20 | deg
Mach: | 0 |  |  | Cl=0 at alpha= | -1.5861 | deg
|  |  |  | @ Cl=0.1, Cd= | 0.0064569
|  |  |  | @ Cl=0.4, Cd= | 0.0064534
|  |  |  | @ Cl=0.6, Cd= | 0.006663
alpha (deg) | Cl | Cd | Cm | Cl/Cd
-18 | -0.5211 | 0.18315 | -0.0239 | -2.8452
-17.5 | -0.5148 | 0.17345 | -0.0283 | -2.968
-17 | -0.4974 | 0.16825 | -0.0312 | -2.9563
-16 | -0.4626 | 0.15477 | -0.0407 | -2.989
-15.5 | -0.6931 | 0.08138 | -0.0737 | -8.5168
-15 | -0.7474 | 0.0611 | -0.0908 | -12.2324
-14.5 | -0.7825 | 0.05243 | -0.0927 | -14.9247
-14 | -0.8338 | 0.04374 | -0.0906 | -19.0626
-13.5 | -0.8709 | 0.03696 | -0.0861 | -23.5633
-13 | -0.8857 | 0.03193 | -0.0812 | -27.7388
-12.5 | -0.8771 | 0.02895 | -0.0775 | -30.2971
-12 | -0.8601 | 0.02716 | -0.074 | -31.6679
-11.5 | -0.8383 | 0.02493 | -0.0707 | -33.6262
-11 | -0.8112 | 0.02333 | -0.0677 | -34.7707
-10.5 | -0.7783 | 0.02161 | -0.0654 | -36.0157
-10 | -0.7415 | 0.02013 | -0.0634 | -36.8356
-9.5 | -0.7042 | 0.01908 | -0.0612 | -36.9078
-9 | -0.6568 | 0.01695 | -0.061 | -38.7493
-8.5 | -0.6174 | 0.01568 | -0.0592 | -39.375
-8 | -0.5788 | 0.01489 | -0.0569 | -38.8717
-7.5 | -0.5399 | 0.01411 | -0.0546 | -38.2636
-7 | -0.4961 | 0.01345 | -0.0532 | -36.8848
-6.5 | -0.4586 | 0.01236 | -0.0507 | -37.1036
-6 | -0.4144 | 0.01174 | -0.0492 | -35.2981
-5.5 | -0.3673 | 0.0112 | -0.0483 | -32.7946
-5 | -0.3201 | 0.01064 | -0.0473 | -30.0846
-4.5 | -0.2714 | 0.01015 | -0.0465 | -26.7389
-4 | -0.221 | 0.00976 | -0.046 | -22.6434
-3.5 | -0.1736 | 0.00915 | -0.0451 | -18.9727
-3 | -0.1441 | 0.00722 | -0.0417 | -19.9584
-2.5 | -0.1045 | 0.00597 | -0.0395 | -17.5042
-2 | -0.0476 | 0.00603 | -0.04 | -7.8939
-1.5 | 0.0099 | 0.00618 | -0.0405 | 1.6019
-1 | 0.0677 | 0.00639 | -0.0412 | 10.5947
-0.5 | 0.1256 | 0.00651 | -0.0419 | 19.2934
0 | 0.1841 | 0.0066 | -0.0429 | 27.8939
0.5 | 0.2424 | 0.00654 | -0.0438 | 37.0642
1 | 0.301 | 0.0065 | -0.0448 | 46.3077
1.5 | 0.3591 | 0.00651 | -0.0457 | 55.1613
2 | 0.4169 | 0.00643 | -0.0464 | 64.8367
2.5 | 0.4735 | 0.00632 | -0.0468 | 74.9209
3 | 0.5292 | 0.00626 | -0.047 | 84.5367
3.5 | 0.5826 | 0.00622 | -0.0469 | 93.6656
4 | 0.6152 | 0.00705 | -0.0427 | 87.2624
4.5 | 0.6222 | 0.00883 | -0.0342 | 70.4643
5 | 0.6183 | 0.01046 | -0.0237 | 59.1109
5.5 | 0.627 | 0.01213 | -0.0162 | 51.69
6 | 0.6628 | 0.0129 | -0.0134 | 51.3798
6.5 | 0.7001 | 0.01366 | -0.0109 | 51.2518
7 | 0.7383 | 0.01441 | -0.0087 | 51.2353
7.5 | 0.7698 | 0.0155 | -0.0056 | 49.6645
8 | 0.8079 | 0.01631 | -0.0035 | 49.534
8.5 | 0.8438 | 0.01721 | -0.0013 | 49.0296
9 | 0.8713 | 0.01867 | 0.002 | 46.6685
9.5 | 0.9016 | 0.01999 | 0.0047 | 45.1026
10 | 0.9344 | 0.02121 | 0.0071 | 44.0547
11 | 0.9968 | 0.02368 | 0.0118 | 42.0946
12 | 1.0597 | 0.02756 | 0.0149 | 38.4507
12.5 | 1.0899 | 0.02934 | 0.0166 | 37.1472
13 | 1.117 | 0.03138 | 0.0184 | 35.5959
13.5 | 1.1423 | 0.03339 | 0.02 | 34.2108
14 | 1.1645 | 0.0357 | 0.0217 | 32.619
14.5 | 1.1789 | 0.03927 | 0.0238 | 30.0204
15 | 1.1883 | 0.04332 | 0.0259 | 27.4307
15.5 | 1.1974 | 0.04719 | 0.0273 | 25.374
16 | 1.2021 | 0.05175 | 0.0284 | 23.229
16.5 | 1.2018 | 0.05715 | 0.0288 | 21.0289
17 | 1.1999 | 0.06306 | 0.0283 | 19.0279
17.5 | 1.1847 | 0.07143 | 0.0267 | 16.5855
18 | 1.1685 | 0.0807 | 0.0234 | 14.4796
18.5 | 1.1505 | 0.0912 | 0.0185 | 12.6151
19 | 1.1038 | 0.10808 | 0.0095 | 10.2128
20 | 0.779 | 0.22599 | -0.049 | 3.4471

## 43. Re 1M Mach 0.10 (1)
BIGFOIL.COM POLAR EXPORT
NACA66A215
NACA66A215 |  |  |  | Cl Max: | 1.223 | at alpha= | 11 | deg
JavaFoil+Calcfoil stall+Eppler ext transition |  |  |  | L/D Max: | 99.119 | at alpha= | 3 | deg
Re: | 1000000 |  |  | Cd Min: | 0.00508 | at alpha= | 0 | deg
Mach: | 0.1 |  |  | Cl=0 at alpha= | -1.6393 | deg
|  |  |  | @ Cl=0.1, Cd= | 0.0052771
|  |  |  | @ Cl=0.4, Cd= | 0.0054909
|  |  |  | @ Cl=0.6, Cd= | 0.009638
alpha (deg) | Cl | Cd | Cm | Cl/Cd
-19 | -0.682 | 0.18637 | 0 | -3.661
-18.5 | -0.709 | 0.16964 | -0.001 | -4.179
-18 | -0.727 | 0.16463 | -0.001 | -4.419
-17.5 | -0.744 | 0.15476 | -0.002 | -4.809
-17 | -0.76 | 0.14534 | -0.002 | -5.227
-16.5 | -0.773 | 0.13595 | -0.002 | -5.689
-16 | -0.785 | 0.12877 | -0.003 | -6.1
-15.5 | -0.796 | 0.1206 | -0.003 | -6.596
-15 | -0.803 | 0.11466 | -0.004 | -7.002
-14.5 | -0.808 | 0.10768 | -0.004 | -7.505
-14 | -0.81 | 0.10221 | -0.005 | -7.93
-13.5 | -0.81 | 0.09537 | -0.005 | -8.493
-13 | -0.806 | 0.08936 | -0.006 | -9.02
-12.5 | -0.799 | 0.08412 | -0.007 | -9.496
-12 | -0.788 | 0.07899 | -0.007 | -9.977
-11.5 | -0.774 | 0.0742 | -0.008 | -10.431
-11 | -0.756 | 0.06961 | -0.008 | -10.868
-10.5 | -0.735 | 0.06575 | -0.009 | -11.177
-10 | -0.71 | 0.0618 | -0.009 | -11.494
-9.5 | -0.683 | 0.05794 | -0.01 | -11.796
-9 | -0.653 | 0.05455 | -0.01 | -11.971
-8.5 | -0.619 | 0.0515 | -0.011 | -12.026
-8 | -0.71 | 0.01305 | -0.023 | -54.398
-7.5 | -0.665 | 0.01258 | -0.024 | -52.813
-7 | -0.616 | 0.01208 | -0.026 | -51.001
-6.5 | -0.565 | 0.01161 | -0.027 | -48.702
-6 | -0.512 | 0.01117 | -0.028 | -45.855
-5.5 | -0.457 | 0.01073 | -0.029 | -42.609
-5 | -0.4 | 0.01038 | -0.03 | -38.579
-4.5 | -0.343 | 0.01005 | -0.031 | -34.113
-4 | -0.284 | 0.00977 | -0.032 | -29.122
-3.5 | -0.225 | 0.00948 | -0.034 | -23.741
-3 | -0.165 | 0.00922 | -0.035 | -17.933
-2.5 | -0.105 | 0.00896 | -0.036 | -11.724
-2 | -0.044 | 0.008 | -0.037 | -5.533
-1.5 | 0.017 | 0.00545 | -0.038 | 3.096
-1 | 0.078 | 0.00527 | -0.039 | 14.864
-0.5 | 0.14 | 0.00529 | -0.041 | 26.423
0 | 0.201 | 0.00508 | -0.042 | 39.559
0.5 | 0.262 | 0.0051 | -0.043 | 51.357
1 | 0.323 | 0.00546 | -0.044 | 59.15
1.5 | 0.384 | 0.00548 | -0.045 | 70.033
2 | 0.443 | 0.00552 | -0.046 | 80.292
2.5 | 0.502 | 0.00559 | -0.047 | 89.878
3 | 0.561 | 0.00566 | -0.048 | 99.119
3.5 | 0.616 | 0.01127 | -0.049 | 54.646
4 | 0.673 | 0.01175 | -0.05 | 57.322
4.5 | 0.73 | 0.01216 | -0.051 | 59.992
5 | 0.784 | 0.01263 | -0.052 | 62.129
5.5 | 0.838 | 0.01312 | -0.053 | 63.854
6 | 0.889 | 0.01364 | -0.054 | 65.154
6.5 | 0.938 | 0.01424 | -0.055 | 65.836
7 | 0.984 | 0.01479 | -0.056 | 66.561
7.5 | 1.028 | 0.0154 | -0.057 | 66.793
8 | 1.069 | 0.01615 | -0.058 | 66.18
8.5 | 1.107 | 0.01691 | -0.059 | 65.432
9 | 1.14 | 0.01772 | -0.06 | 64.335
9.5 | 1.17 | 0.01857 | -0.061 | 63.01
10 | 1.196 | 0.01951 | -0.061 | 61.314
10.5 | 1.215 | 0.02029 | -0.062 | 59.854
11 | 1.223 | 0.02129 | -0.063 | 57.46
11.5 | 1.028 | 0.07352 | -0.034 | 13.981
12 | 1.028 | 0.079 | -0.033 | 13.018
12.5 | 1.026 | 0.08411 | -0.033 | 12.198
13 | 1.019 | 0.08952 | -0.032 | 11.383
13.5 | 1.009 | 0.09459 | -0.033 | 10.664
14 | 0.994 | 0.10137 | -0.032 | 9.807
14.5 | 0.977 | 0.10813 | -0.032 | 9.033
15 | 0.957 | 0.11295 | -0.032 | 8.471
15.5 | 0.934 | 0.12184 | -0.032 | 7.666
16 | 0.909 | 0.12882 | -0.032 | 7.059

## 44. Re 1M Mach 0.10 (2)
BIGFOIL.COM POLAR EXPORT
NACA66A215
NACA66A215 |  |  |  | Cl Max: | 1.1798 | at alpha= | 15.5 | deg
XFOIL ncrit=9 |  |  |  | L/D Max: | 93.8942 | at alpha= | 3.5 | deg
Re: | 1000000 |  |  | Cd Min: | 0.22706 | at alpha= | 20 | deg
Mach: | 0.1 |  |  | Cl=0 at alpha= | -1.5855 | deg
|  |  |  | @ Cl=0.1, Cd= | 0.0064849
|  |  |  | @ Cl=0.4, Cd= | 0.0064797
|  |  |  | @ Cl=0.6, Cd= | 0.0066663
alpha (deg) | Cl | Cd | Cm | Cl/Cd
-17.5 | -0.5138 | 0.17426 | -0.0284 | -2.9485
-17 | -0.4961 | 0.16905 | -0.0312 | -2.9346
-16 | -0.4583 | 0.15526 | -0.0416 | -2.9518
-15.5 | -0.4515 | 0.14093 | -0.0519 | -3.2037
-15 | -0.7123 | 0.06671 | -0.0885 | -10.6776
-14.5 | -0.7496 | 0.05616 | -0.0931 | -13.3476
-14 | -0.7988 | 0.04699 | -0.0929 | -16.9994
-13.5 | -0.8367 | 0.03998 | -0.0897 | -20.928
-12.5 | -0.8613 | 0.03078 | -0.0808 | -27.9825
-12 | -0.8493 | 0.02861 | -0.077 | -29.6854
-11.5 | -0.8329 | 0.02605 | -0.0731 | -31.9731
-11 | -0.8089 | 0.02426 | -0.0697 | -33.343
-10.5 | -0.7785 | 0.02233 | -0.067 | -34.8634
-10 | -0.7425 | 0.02062 | -0.0648 | -36.0087
-9.5 | -0.7051 | 0.01943 | -0.0626 | -36.2892
-9 | -0.658 | 0.01745 | -0.0621 | -37.7077
-8.5 | -0.6166 | 0.01591 | -0.0607 | -38.7555
-8 | -0.5774 | 0.01505 | -0.0584 | -38.3654
-7.5 | -0.5388 | 0.01424 | -0.056 | -37.8371
-7 | -0.4961 | 0.01354 | -0.0542 | -36.6396
-6.5 | -0.4581 | 0.01248 | -0.0517 | -36.7067
-5.5 | -0.3677 | 0.01126 | -0.049 | -32.6554
-5 | -0.3201 | 0.01071 | -0.0479 | -29.888
-4.5 | -0.2718 | 0.01019 | -0.047 | -26.6732
-4 | -0.2213 | 0.00981 | -0.0465 | -22.5586
-3.5 | -0.1728 | 0.00925 | -0.0457 | -18.6811
-3 | -0.1436 | 0.00733 | -0.0421 | -19.5907
-2.5 | -0.1051 | 0.00599 | -0.0397 | -17.5459
-2 | -0.048 | 0.00605 | -0.0402 | -7.9339
-1.5 | 0.0099 | 0.00621 | -0.0408 | 1.5942
-1 | 0.068 | 0.00643 | -0.0414 | 10.5754
-0.5 | 0.1263 | 0.00653 | -0.0421 | 19.3415
0 | 0.1851 | 0.00663 | -0.0431 | 27.9186
0.5 | 0.2437 | 0.00657 | -0.044 | 37.0928
1 | 0.3027 | 0.00653 | -0.045 | 46.3553
1.5 | 0.361 | 0.00654 | -0.0459 | 55.1988
2 | 0.4192 | 0.00645 | -0.0466 | 64.9922
2.5 | 0.4761 | 0.00634 | -0.047 | 75.0946
3 | 0.5321 | 0.00628 | -0.0472 | 84.7293
3.5 | 0.5859 | 0.00624 | -0.047 | 93.8942
4 | 0.616 | 0.00715 | -0.0423 | 86.1538
4.5 | 0.6216 | 0.00892 | -0.0335 | 69.6861
5 | 0.6159 | 0.01058 | -0.0226 | 58.2136
5.5 | 0.626 | 0.01224 | -0.0154 | 51.1438
6 | 0.662 | 0.01302 | -0.0125 | 50.8449
6.5 | 0.6995 | 0.01379 | -0.0101 | 50.7252
7 | 0.7377 | 0.01458 | -0.0078 | 50.5967
7.5 | 0.7696 | 0.01567 | -0.0046 | 49.113
8 | 0.8073 | 0.01652 | -0.0025 | 48.868
8.5 | 0.843 | 0.01747 | -0.0002 | 48.2541
9 | 0.8685 | 0.01908 | 0.0034 | 45.5189
9.5 | 0.901 | 0.02032 | 0.0059 | 44.3406
10 | 0.9335 | 0.02161 | 0.0084 | 43.1976
11 | 0.9954 | 0.02424 | 0.0133 | 41.0644
11.5 | 1.016 | 0.02649 | 0.0172 | 38.3541
12.5 | 1.0892 | 0.03011 | 0.0182 | 36.174
13 | 1.1156 | 0.03229 | 0.0201 | 34.5494
13.5 | 1.1398 | 0.0344 | 0.0218 | 33.1337
14 | 1.1596 | 0.03707 | 0.0237 | 31.2814
14.5 | 1.1671 | 0.04168 | 0.0262 | 28.0014
15 | 1.1769 | 0.04547 | 0.0279 | 25.883
15.5 | 1.1798 | 0.0502 | 0.0294 | 23.502
16 | 1.1781 | 0.0557 | 0.0301 | 21.1508
16.5 | 1.17 | 0.06237 | 0.0299 | 18.759
17 | 1.162 | 0.06962 | 0.0285 | 16.6906
17.5 | 1.134 | 0.08067 | 0.0248 | 14.0573
18 | 1.1007 | 0.09398 | 0.0185 | 11.7121
18.5 | 1.0631 | 0.10971 | 0.0095 | 9.6901
19 | 0.7672 | 0.20597 | -0.0383 | 3.7248
19.5 | 0.7746 | 0.21506 | -0.043 | 3.6018
20 | 0.7806 | 0.22706 | -0.0496 | 3.4379

## 45. Re 1M Mach 0.25 (1)
BIGFOIL.COM POLAR EXPORT
NACA66A215
NACA66A215 |  |  |  | Cl Max: | 1.161 | at alpha= | 9.5 | deg
JavaFoil+Calcfoil stall+Eppler ext transition |  |  |  | L/D Max: | 100.031 | at alpha= | 3 | deg
Re: | 1000000 |  |  | Cd Min: | 0.00491 | at alpha= | 0 | deg
Mach: | 0.25 |  |  | Cl=0 at alpha= | -1.6371 | deg
|  |  |  | @ Cl=0.1, Cd= | 0.0052775
|  |  |  | @ Cl=0.4, Cd= | 0.005565
|  |  |  | @ Cl=0.6, Cd= | 0.0082543
alpha (deg) | Cl | Cd | Cm | Cl/Cd
-16.5 | -0.481 | 0.16166 | -0.002 | -2.973
-16 | -0.526 | 0.15695 | -0.003 | -3.35
-15.5 | -0.567 | 0.14097 | -0.003 | -4.024
-15 | -0.605 | 0.13006 | -0.004 | -4.651
-14.5 | -0.638 | 0.12102 | -0.004 | -5.273
-14 | -0.667 | 0.11464 | -0.005 | -5.816
-13.5 | -0.69 | 0.1048 | -0.005 | -6.587
-13 | -0.708 | 0.09675 | -0.006 | -7.321
-12.5 | -0.721 | 0.09046 | -0.006 | -7.97
-12 | -0.728 | 0.08438 | -0.007 | -8.625
-11.5 | -0.729 | 0.07809 | -0.008 | -9.333
-11 | -0.724 | 0.07335 | -0.008 | -9.872
-10.5 | -0.714 | 0.06827 | -0.009 | -10.455
-10 | -0.698 | 0.06369 | -0.009 | -10.954
-9.5 | -0.677 | 0.05975 | -0.01 | -11.33
-9 | -0.652 | 0.05586 | -0.01 | -11.667
-8.5 | -0.623 | 0.05241 | -0.011 | -11.883
-8 | -0.591 | 0.04875 | -0.012 | -12.115
-7.5 | -0.555 | 0.0457 | -0.013 | -12.14
-7 | -0.626 | 0.01245 | -0.026 | -50.311
-6.5 | -0.576 | 0.01197 | -0.027 | -48.145
-6 | -0.523 | 0.01149 | -0.029 | -45.54
-5.5 | -0.467 | 0.01106 | -0.03 | -42.231
-5 | -0.41 | 0.01064 | -0.031 | -38.534
-4.5 | -0.351 | 0.01028 | -0.032 | -34.165
-4 | -0.291 | 0.00997 | -0.033 | -29.225
-3.5 | -0.231 | 0.00968 | -0.034 | -23.849
-3 | -0.17 | 0.00939 | -0.036 | -18.061
-2.5 | -0.108 | 0.00915 | -0.037 | -11.767
-2 | -0.045 | 0.00894 | -0.038 | -5.079
-1.5 | 0.017 | 0.00537 | -0.039 | 3.23
-1 | 0.08 | 0.00534 | -0.04 | 15.06
-0.5 | 0.144 | 0.00514 | -0.042 | 27.944
0 | 0.206 | 0.00491 | -0.043 | 41.983
0.5 | 0.269 | 0.00547 | -0.044 | 49.104
1 | 0.331 | 0.00549 | -0.045 | 60.319
1.5 | 0.394 | 0.00556 | -0.046 | 70.769
2 | 0.454 | 0.00561 | -0.047 | 81.048
2.5 | 0.515 | 0.00568 | -0.048 | 90.714
3 | 0.576 | 0.00576 | -0.049 | 100.031
3.5 | 0.632 | 0.01158 | -0.05 | 54.534
4 | 0.69 | 0.01207 | -0.051 | 57.157
4.5 | 0.748 | 0.01253 | -0.052 | 59.671
5 | 0.803 | 0.01305 | -0.053 | 61.527
5.5 | 0.857 | 0.01356 | -0.054 | 63.176
6 | 0.908 | 0.01414 | -0.055 | 64.202
6.5 | 0.956 | 0.01475 | -0.056 | 64.831
7 | 1.001 | 0.01547 | -0.057 | 64.718
7.5 | 1.043 | 0.01621 | -0.058 | 64.313
8 | 1.08 | 0.01703 | -0.059 | 63.413
8.5 | 1.112 | 0.0179 | -0.06 | 62.131
9 | 1.139 | 0.0187 | -0.061 | 60.934
9.5 | 1.161 | 0.01969 | -0.062 | 58.946
10 | 0.986 | 0.06086 | -0.037 | 16.196
10.5 | 0.982 | 0.06798 | -0.032 | 14.443
11 | 0.977 | 0.07291 | -0.031 | 13.4
11.5 | 0.965 | 0.07896 | -0.031 | 12.223
12 | 0.946 | 0.08354 | -0.03 | 11.323
12.5 | 0.92 | 0.09119 | -0.03 | 10.086
13 | 0.887 | 0.09682 | -0.03 | 9.157
13.5 | 0.846 | 0.10335 | -0.03 | 8.19
14 | 0.8 | 0.11304 | -0.03 | 7.079
14.5 | 0.748 | 0.12203 | -0.03 | 6.131

## 46. Re 1M Mach 0.25 (2)
BIGFOIL.COM POLAR EXPORT
NACA66A215
NACA66A215 |  |  |  | Cl Max: | 1.0993 | at alpha= | 13.5 | deg
XFOIL ncrit=9 |  |  |  | L/D Max: | 94.4514 | at alpha= | 3.5 | deg
Re: | 1000000 |  |  | Cd Min: | 0.20433 | at alpha= | 18.5 | deg
Mach: | 0.25 |  |  | Cl=0 at alpha= | -1.5829 | deg
|  |  |  | @ Cl=0.1, Cd= | 0.0066006
|  |  |  | @ Cl=0.4, Cd= | 0.0066327
|  |  |  | @ Cl=0.6, Cd= | 0.0063795
alpha (deg) | Cl | Cd | Cm | Cl/Cd
-15.5 | -0.4405 | 0.1464 | -0.0516 | -3.0089
-14.5 | -0.4373 | 0.12724 | -0.0599 | -3.4368
-14 | -0.4286 | 0.1203 | -0.0631 | -3.5628
-13.5 | -0.4209 | 0.11316 | -0.0667 | -3.7195
-13 | -0.4644 | 0.09261 | -0.0763 | -5.0146
-12.5 | -0.5908 | 0.05863 | -0.0963 | -10.0768
-11.5 | -0.7144 | 0.03821 | -0.092 | -18.6967
-11 | -0.7365 | 0.03307 | -0.086 | -22.2709
-10.5 | -0.7447 | 0.0286 | -0.0796 | -26.0385
-10 | -0.7341 | 0.02497 | -0.0743 | -29.3993
-9.5 | -0.7059 | 0.02215 | -0.0706 | -31.8691
-9 | -0.6696 | 0.02031 | -0.0677 | -32.969
-8.5 | -0.6163 | 0.01746 | -0.0678 | -35.2978
-8 | -0.5735 | 0.01618 | -0.0659 | -35.445
-7.5 | -0.5305 | 0.01505 | -0.0638 | -35.2492
-7 | -0.4897 | 0.01409 | -0.0612 | -34.7551
-6.5 | -0.4492 | 0.0134 | -0.0584 | -33.5224
-6 | -0.4137 | 0.01224 | -0.055 | -33.799
-5.5 | -0.3683 | 0.01159 | -0.0532 | -31.7774
-5 | -0.3196 | 0.01108 | -0.0519 | -28.8448
-4.5 | -0.2735 | 0.01042 | -0.0502 | -26.2476
-4 | -0.2218 | 0.01007 | -0.0494 | -22.0258
-3.5 | -0.1711 | 0.00957 | -0.0486 | -17.8788
-3 | -0.1397 | 0.00789 | -0.0449 | -17.706
-2.5 | -0.1083 | 0.00609 | -0.0411 | -17.7833
-2 | -0.0498 | 0.00614 | -0.0414 | -8.1107
-1.5 | 0.0099 | 0.00635 | -0.042 | 1.5591
-1 | 0.0697 | 0.00655 | -0.0426 | 10.6412
-0.5 | 0.1296 | 0.00665 | -0.0433 | 19.4887
0 | 0.1903 | 0.00675 | -0.0443 | 28.1926
0.5 | 0.251 | 0.00672 | -0.0453 | 37.3512
1 | 0.3119 | 0.00671 | -0.0463 | 46.4829
1.5 | 0.3718 | 0.00667 | -0.0471 | 55.7421
2 | 0.4322 | 0.00659 | -0.0479 | 65.5842
2.5 | 0.4908 | 0.00646 | -0.0482 | 75.9752
3 | 0.5481 | 0.00637 | -0.0482 | 86.044
3.5 | 0.6026 | 0.00638 | -0.0477 | 94.4514
4 | 0.6189 | 0.00766 | -0.04 | 80.7963
4.5 | 0.6123 | 0.00928 | -0.0283 | 65.9806
5 | 0.604 | 0.0113 | -0.0173 | 53.4513
5.5 | 0.6207 | 0.01289 | -0.0111 | 48.1536
6 | 0.6579 | 0.01372 | -0.0082 | 47.9519
6.5 | 0.6968 | 0.01455 | -0.0056 | 47.89
7 | 0.7339 | 0.01554 | -0.0029 | 47.2265
7.5 | 0.767 | 0.0167 | 0.0004 | 45.9281
8 | 0.8042 | 0.01774 | 0.0029 | 45.3326
8.5 | 0.8372 | 0.01904 | 0.0059 | 43.9706
9 | 0.8619 | 0.02091 | 0.0098 | 41.2195
9.5 | 0.8969 | 0.02228 | 0.0124 | 40.2558
10 | 0.9295 | 0.02386 | 0.0152 | 38.9564
10.5 | 0.9625 | 0.02535 | 0.0177 | 37.9684
11 | 0.9898 | 0.02787 | 0.0208 | 35.5149
11.5 | 1.0185 | 0.02979 | 0.024 | 34.1893
12 | 1.0553 | 0.03246 | 0.0247 | 32.5108
12.5 | 1.0761 | 0.03547 | 0.0273 | 30.3383
13 | 1.0902 | 0.03905 | 0.0299 | 27.9181
13.5 | 1.0993 | 0.0428 | 0.0321 | 25.6846
14 | 1.0815 | 0.05 | 0.0346 | 21.63
14.5 | 1.0651 | 0.05741 | 0.0355 | 18.5525
15 | 1.0328 | 0.06766 | 0.0342 | 15.2646
15.5 | 0.9899 | 0.08115 | 0.0292 | 12.1984
16 | 0.9479 | 0.09695 | 0.0205 | 9.7772
16.5 | 0.8908 | 0.119 | 0.0065 | 7.4857
17.5 | 0.7493 | 0.18147 | -0.0255 | 4.1291
18 | 0.7402 | 0.19983 | -0.0336 | 3.7041
18.5 | 0.7595 | 0.20433 | -0.0368 | 3.717

## 47. Re 1M Mach 0.50 (1)
BIGFOIL.COM POLAR EXPORT
NACA66A215
NACA66A215 |  |  |  | Cl Max: | 1.181 | at alpha= | 20 | deg
JavaFoil+Calcfoil stall+Eppler ext transition |  |  |  | L/D Max: | 93.613 | at alpha= | 2.5 | deg
Re: | 1000000 |  |  | Cd Min: | 0.0054 | at alpha= | -1.5 | deg
Mach: | 0.5 |  |  | Cl=0 at alpha= | -1.6377 | deg
|  |  |  | @ Cl=0.1, Cd= | 0.00556
|  |  |  | @ Cl=0.4, Cd= | 0.0059071
|  |  |  | @ Cl=0.6, Cd= | 0.0089233
alpha (deg) | Cl | Cd | Cm | Cl/Cd
-20 | -1.011 | 0.19452 | 0.001 | -5.199
-19.5 | -0.984 | 0.19524 | 0 | -5.042
-19 | -0.958 | 0.18668 | -0.001 | -5.131
-18.5 | -0.93 | 0.1793 | -0.001 | -5.185
-18 | -0.902 | 0.17363 | -0.002 | -5.196
-17.5 | -0.875 | 0.16952 | -0.002 | -5.162
-17 | -0.848 | 0.16142 | -0.003 | -5.254
-16.5 | -0.821 | 0.15752 | -0.003 | -5.214
-16 | -0.793 | 0.15276 | -0.004 | -5.188
-15.5 | -0.765 | 0.14847 | -0.004 | -5.154
-15 | -0.738 | 0.13901 | -0.005 | -5.31
-14.5 | -0.711 | 0.13491 | -0.006 | -5.271
-14 | -0.684 | 0.13541 | -0.006 | -5.051
-13.5 | -0.656 | 0.12568 | -0.006 | -5.215
-13 | -0.628 | 0.12102 | -0.007 | -5.19
-12.5 | -0.601 | 0.11631 | -0.007 | -5.166
-12 | -0.574 | 0.11277 | -0.008 | -5.086
-11.5 | -0.546 | 0.1105 | -0.008 | -4.943
-11 | -0.519 | 0.10422 | -0.009 | -4.978
-10.5 | -0.491 | 0.10319 | -0.009 | -4.757
-10 | -0.463 | 0.09703 | -0.009 | -4.772
-9.5 | -0.436 | 0.08744 | -0.01 | -4.982
-9 | -0.408 | 0.08509 | -0.011 | -4.796
-8.5 | -0.381 | 0.08371 | -0.011 | -4.547
-8 | -0.353 | 0.06648 | -0.011 | -5.305
-7.5 | -0.51 | 0.05327 | -0.012 | -9.571
-7 | -0.519 | 0.04751 | -0.013 | -10.913
-6.5 | -0.497 | 0.0437 | -0.014 | -11.366
-6 | -0.461 | 0.04061 | -0.015 | -11.36
-5.5 | -0.506 | 0.01252 | -0.033 | -40.44
-5 | -0.447 | 0.01198 | -0.034 | -37.362
-4.5 | -0.386 | 0.0115 | -0.036 | -33.533
-4 | -0.321 | 0.01086 | -0.037 | -29.583
-3.5 | -0.255 | 0.01022 | -0.038 | -24.958
-3 | -0.188 | 0.00961 | -0.039 | -19.537
-2.5 | -0.119 | 0.00972 | -0.041 | -12.285
-2 | -0.05 | 0.00941 | -0.042 | -5.349
-1.5 | 0.019 | 0.0054 | -0.044 | 3.576
-1 | 0.09 | 0.00556 | -0.045 | 16.175
-0.5 | 0.16 | 0.00556 | -0.046 | 28.879
0 | 0.229 | 0.00561 | -0.047 | 40.815
0.5 | 0.299 | 0.0058 | -0.049 | 51.454
1 | 0.368 | 0.00587 | -0.05 | 62.659
1.5 | 0.437 | 0.00595 | -0.051 | 73.522
2 | 0.504 | 0.00603 | -0.052 | 83.628
2.5 | 0.572 | 0.00611 | -0.054 | 93.613
3 | 0.635 | 0.01244 | -0.054 | 51.024
3.5 | 0.7 | 0.01304 | -0.056 | 53.642
4 | 0.763 | 0.01368 | -0.057 | 55.771
4.5 | 0.824 | 0.01435 | -0.058 | 57.404
5 | 0.88 | 0.01507 | -0.059 | 58.371
5.5 | 0.93 | 0.0159 | -0.06 | 58.477
6 | 0.972 | 0.01675 | -0.061 | 58.011
6.5 | 1.001 | 0.01776 | -0.062 | 56.358
7 | 0.836 | 0.04665 | -0.032 | 17.916
7.5 | 0.799 | 0.05199 | -0.029 | 15.369
8 | 0.532 | 0.05769 | -0.029 | 9.219
8.5 | 0.559 | 0.07244 | -0.027 | 7.71
9 | 0.586 | 0.09041 | -0.03 | 6.486
9.5 | 0.613 | 0.09561 | -0.03 | 6.415
10 | 0.64 | 0.09768 | -0.031 | 6.556
10.5 | 0.667 | 0.10056 | -0.031 | 6.636
11 | 0.696 | 0.10633 | -0.035 | 6.542
11.5 | 0.722 | 0.11295 | -0.035 | 6.394
12 | 0.749 | 0.11623 | -0.035 | 6.445
12.5 | 0.776 | 0.11608 | -0.036 | 6.683
13 | 0.802 | 0.12397 | -0.036 | 6.472
13.5 | 0.831 | 0.12814 | -0.04 | 6.488
14 | 0.858 | 0.13053 | -0.04 | 6.57
14.5 | 0.884 | 0.14139 | -0.041 | 6.252
15 | 0.911 | 0.14801 | -0.042 | 6.154
15.5 | 0.94 | 0.15789 | -0.045 | 5.954
16 | 0.966 | 0.15941 | -0.045 | 6.058
16.5 | 0.992 | 0.1644 | -0.046 | 6.035
17 | 1.019 | 0.16755 | -0.047 | 6.082
17.5 | 1.047 | 0.17438 | -0.05 | 6.006
18 | 1.074 | 0.1798 | -0.05 | 5.971
18.5 | 1.1 | 0.18392 | -0.051 | 5.979
19 | 1.126 | 0.18981 | -0.052 | 5.932
19.5 | 1.156 | 0.19986 | -0.055 | 5.786
20 | 1.181 | 0.19847 | -0.055 | 5.951

## 48. Re 1M Mach 0.50 (2)
BIGFOIL.COM POLAR EXPORT
NACA66A215
NACA66A215 |  |  |  | Cl Max: | 0.8947 | at alpha= | 10 | deg
XFOIL ncrit=9 |  |  |  | L/D Max: | 89.4469 | at alpha= | 3 | deg
Re: | 1000000 |  |  | Cd Min: | 0.2378 | at alpha= | -20 | deg
Mach: | 0.5 |  |  | Cl=0 at alpha= | -1.5569 | deg
|  |  |  | @ Cl=0.1, Cd= | 0.0071516
|  |  |  | @ Cl=0.4, Cd= | 0.0074504
|  |  |  | @ Cl=0.6, Cd= | 0.0069093
alpha (deg) | Cl | Cd | Cm | Cl/Cd
-20 | -0.6019 | 0.2378 | -0.0045 | -2.5311
-19.5 | -0.5845 | 0.22874 | -0.0106 | -2.5553
-19 | -0.5602 | 0.22184 | -0.0144 | -2.5252
-17.5 | -0.4937 | 0.19488 | -0.0354 | -2.5334
-17 | -0.4709 | 0.18859 | -0.0375 | -2.497
-16.5 | -0.4523 | 0.18171 | -0.041 | -2.4891
-16 | -0.4357 | 0.17403 | -0.0449 | -2.5036
-15.5 | -0.428 | 0.16371 | -0.0513 | -2.6144
-15 | -0.414 | 0.15514 | -0.0555 | -2.6686
-14.5 | -0.3941 | 0.14828 | -0.0584 | -2.6578
-14 | -0.3775 | 0.14112 | -0.062 | -2.675
-13.5 | -0.3633 | 0.1333 | -0.0662 | -2.7254
-13 | -0.36 | 0.12216 | -0.0728 | -2.947
-12.5 | -0.3543 | 0.11239 | -0.0778 | -3.1524
-12 | -0.3505 | 0.10256 | -0.0828 | -3.4175
-11 | -0.383 | 0.07642 | -0.096 | -5.0118
-10.5 | -0.4089 | 0.06126 | -0.1066 | -6.6748
-10 | -0.4467 | 0.04971 | -0.1127 | -8.9861
-9.5 | -0.4822 | 0.04194 | -0.1132 | -11.4974
-9 | -0.5105 | 0.0356 | -0.1099 | -14.3399
-8.5 | -0.5283 | 0.03064 | -0.1043 | -17.2422
-8 | -0.5356 | 0.02612 | -0.0975 | -20.5054
-7.5 | -0.5211 | 0.02218 | -0.0913 | -23.4941
-7 | -0.4771 | 0.01875 | -0.0879 | -25.4453
-6.5 | -0.4187 | 0.01657 | -0.0859 | -25.2686
-6 | -0.3694 | 0.01474 | -0.0829 | -25.0611
-5.5 | -0.3279 | 0.01345 | -0.0788 | -24.3792
-5 | -0.2868 | 0.01244 | -0.0747 | -23.0547
-4.5 | -0.2497 | 0.01156 | -0.0697 | -21.6003
-4 | -0.2098 | 0.01094 | -0.065 | -19.1773
-3.5 | -0.1597 | 0.01043 | -0.0622 | -15.3116
-3 | -0.1091 | 0.00992 | -0.0597 | -10.998
-2.5 | -0.0937 | 0.00794 | -0.052 | -11.801
-2 | -0.0592 | 0.00661 | -0.047 | -8.9561
-1.5 | 0.0076 | 0.00683 | -0.0471 | 1.1127
-1 | 0.0755 | 0.00708 | -0.0476 | 10.6638
-0.5 | 0.1439 | 0.00728 | -0.0483 | 19.7665
0 | 0.213 | 0.00741 | -0.0494 | 28.7449
0.5 | 0.2808 | 0.00749 | -0.0504 | 37.49
1 | 0.3483 | 0.00748 | -0.0512 | 46.5642
1.5 | 0.4181 | 0.00744 | -0.0523 | 56.1962
2 | 0.4851 | 0.00727 | -0.0526 | 66.7263
2.5 | 0.5518 | 0.00704 | -0.0525 | 78.3807
3 | 0.6145 | 0.00687 | -0.0515 | 89.4469
3.5 | 0.6391 | 0.00738 | -0.043 | 86.5989
4 | 0.599 | 0.00933 | -0.0238 | 64.2015
4.5 | 0.5791 | 0.01184 | -0.0105 | 48.9105
5 | 0.5683 | 0.01465 | 0.0002 | 38.7918
5.5 | 0.6046 | 0.01596 | 0.0043 | 37.8822
6 | 0.6439 | 0.01725 | 0.0081 | 37.3275
6.5 | 0.6846 | 0.01854 | 0.0116 | 36.9256
7 | 0.7148 | 0.02041 | 0.0163 | 35.022
7.5 | 0.7496 | 0.02222 | 0.0204 | 33.7354
8 | 0.784 | 0.02424 | 0.0245 | 32.3432
8.5 | 0.8161 | 0.02657 | 0.0288 | 30.7151
9 | 0.8534 | 0.02924 | 0.0328 | 29.186
9.5 | 0.8852 | 0.03301 | 0.037 | 26.8161
10 | 0.8947 | 0.0381 | 0.0414 | 23.4829
10.5 | 0.8846 | 0.04461 | 0.0451 | 19.8296
11 | 0.863 | 0.05239 | 0.0469 | 16.4726
11.5 | 0.835 | 0.06179 | 0.0459 | 13.5135
12 | 0.8044 | 0.07314 | 0.0414 | 10.9981
12.5 | 0.7676 | 0.08758 | 0.0327 | 8.7646
13 | 0.7359 | 0.10394 | 0.0223 | 7.08
13.5 | 0.7017 | 0.12252 | 0.0125 | 5.7272
14 | 0.6893 | 0.13836 | 0.0027 | 4.9819
14.5 | 0.6859 | 0.15177 | -0.0048 | 4.5193
15 | 0.6901 | 0.16372 | -0.0114 | 4.2151

## 49. Re 2M Mach 0.00 (1)
BIGFOIL.COM POLAR EXPORT
NACA66A215
NACA66A215 |  |  |  | Cl Max: | 1.249 | at alpha= | 12 | deg
JavaFoil+Calcfoil stall+Eppler ext transition |  |  |  | L/D Max: | 123.49 | at alpha= | 3 | deg
Re: | 2000000 |  |  | Cd Min: | 0.00444 | at alpha= | -1.5 | deg
Mach: | 0 |  |  | Cl=0 at alpha= | -1.6393 | deg
|  |  |  | @ Cl=0.1, Cd= | 0.00446
|  |  |  | @ Cl=0.4, Cd= | 0.0045566
|  |  |  | @ Cl=0.6, Cd= | 0.00835
alpha (deg) | Cl | Cd | Cm | Cl/Cd
-16.5 | -0.807 | 0.12522 | -0.003 | -6.446
-16 | -0.816 | 0.11793 | -0.003 | -6.919
-15.5 | -0.823 | 0.11285 | -0.004 | -7.291
-15 | -0.827 | 0.10618 | -0.004 | -7.79
-14.5 | -0.829 | 0.10107 | -0.005 | -8.206
-14 | -0.829 | 0.09455 | -0.005 | -8.771
-13.5 | -0.825 | 0.0899 | -0.006 | -9.182
-13 | -0.819 | 0.08441 | -0.007 | -9.708
-12.5 | -0.81 | 0.07923 | -0.007 | -10.229
-12 | -0.803 | 0.07138 | -0.009 | -11.251
-11.5 | -0.928 | 0.01749 | -0.015 | -53.058
-11 | -0.917 | 0.01532 | -0.017 | -59.836
-10.5 | -0.894 | 0.01433 | -0.018 | -62.345
-10 | -0.865 | 0.01364 | -0.019 | -63.367
-9.5 | -0.832 | 0.01297 | -0.02 | -64.113
-9 | -0.795 | 0.01236 | -0.021 | -64.32
-8.5 | -0.755 | 0.01186 | -0.022 | -63.647
-8 | -0.712 | 0.01136 | -0.023 | -62.655
-7.5 | -0.665 | 0.01094 | -0.024 | -60.797
-7 | -0.617 | 0.01051 | -0.026 | -58.685
-6.5 | -0.565 | 0.01006 | -0.027 | -56.184
-6 | -0.512 | 0.00969 | -0.028 | -52.856
-5.5 | -0.457 | 0.00932 | -0.029 | -49.031
-5 | -0.4 | 0.00905 | -0.03 | -44.215
-4.5 | -0.343 | 0.00874 | -0.031 | -39.174
-4 | -0.284 | 0.00849 | -0.032 | -33.451
-3.5 | -0.225 | 0.00743 | -0.034 | -30.252
-3 | -0.165 | 0.00759 | -0.035 | -21.772
-2.5 | -0.105 | 0.00768 | -0.036 | -13.653
-2 | -0.044 | 0.00748 | -0.037 | -5.901
-1.5 | 0.017 | 0.00444 | -0.038 | 3.781
-1 | 0.078 | 0.00446 | -0.039 | 17.473
-0.5 | 0.139 | 0.00446 | -0.04 | 31.174
0 | 0.2 | 0.00447 | -0.042 | 44.781
0.5 | 0.261 | 0.00448 | -0.043 | 58.315
1 | 0.322 | 0.00456 | -0.044 | 70.686
1.5 | 0.384 | 0.0046 | -0.045 | 83.444
2 | 0.443 | 0.00444 | -0.046 | 99.833
2.5 | 0.503 | 0.00449 | -0.047 | 111.965
3 | 0.562 | 0.00455 | -0.048 | 123.49
3.5 | 0.615 | 0.00985 | -0.049 | 62.412
4 | 0.672 | 0.01028 | -0.05 | 65.395
4.5 | 0.729 | 0.01065 | -0.051 | 68.398
5 | 0.783 | 0.01105 | -0.052 | 70.882
5.5 | 0.836 | 0.01147 | -0.053 | 72.91
6 | 0.888 | 0.0119 | -0.054 | 74.583
6.5 | 0.937 | 0.01239 | -0.055 | 75.605
7 | 0.984 | 0.01291 | -0.056 | 76.207
7.5 | 1.028 | 0.0134 | -0.057 | 76.725
8 | 1.07 | 0.01403 | -0.058 | 76.238
8.5 | 1.108 | 0.01463 | -0.059 | 75.756
9 | 1.143 | 0.01539 | -0.06 | 74.279
9.5 | 1.174 | 0.01613 | -0.061 | 72.801
10 | 1.202 | 0.01687 | -0.061 | 71.25
10.5 | 1.222 | 0.01772 | -0.062 | 68.985
11 | 1.236 | 0.0186 | -0.063 | 66.477
11.5 | 1.245 | 0.01957 | -0.064 | 63.627
12 | 1.249 | 0.02056 | -0.065 | 60.763
12.5 | 1.247 | 0.02188 | -0.066 | 56.973
13 | 1.24 | 0.02322 | -0.066 | 53.405
13.5 | 1.221 | 0.02589 | -0.067 | 47.16
14 | 1.032 | 0.08874 | -0.043 | 11.63
14.5 | 1.01 | 0.09872 | -0.039 | 10.228
15 | 0.991 | 0.10541 | -0.037 | 9.4
15.5 | 0.971 | 0.11301 | -0.036 | 8.593
16 | 0.95 | 0.1194 | -0.036 | 7.954
16.5 | 0.927 | 0.1261 | -0.036 | 7.353
17 | 0.903 | 0.13432 | -0.036 | 6.725

## 50. Re 2M Mach 0.00 (2)
BIGFOIL.COM POLAR EXPORT
NACA66A215
NACA66A215 |  |  |  | Cl Max: | 1.4108 | at alpha= | 19 | deg
XFOIL ncrit=9 |  |  |  | L/D Max: | 107.429 | at alpha= | 3 | deg
Re: | 2000000 |  |  | Cd Min: | 0.09182 | at alpha= | -19 | deg
Mach: | 0 |  |  | Cl=0 at alpha= | -1.5945 | deg
|  |  |  | @ Cl=0.1, Cd= | 0.0045714
|  |  |  | @ Cl=0.4, Cd= | 0.0046764
|  |  |  | @ Cl=0.6, Cd= | 0.0089343
alpha (deg) | Cl | Cd | Cm | Cl/Cd
-19 | -0.956 | 0.09182 | -0.061 | -10.4117
-18.5 | -1.0201 | 0.07211 | -0.0731 | -14.1464
-18 | -1.061 | 0.05888 | -0.08 | -18.0197
-17 | -1.0795 | 0.04428 | -0.0859 | -24.379
-16.5 | -1.0671 | 0.039 | -0.0892 | -27.3615
-16 | -1.0637 | 0.03557 | -0.0874 | -29.9044
-15.5 | -1.0573 | 0.03242 | -0.0853 | -32.6126
-15 | -1.0398 | 0.03027 | -0.0835 | -34.3508
-14.5 | -1.0273 | 0.02768 | -0.0809 | -37.1134
-14 | -1.0106 | 0.02547 | -0.0782 | -39.6781
-13.5 | -1.0068 | 0.02209 | -0.0739 | -45.5772
-13 | -0.9862 | 0.02018 | -0.0708 | -48.8702
-12.5 | -0.9564 | 0.01893 | -0.0685 | -50.523
-12 | -0.9218 | 0.01805 | -0.0666 | -51.0693
-11.5 | -0.8902 | 0.01689 | -0.0641 | -52.7057
-11 | -0.8542 | 0.01606 | -0.062 | -53.188
-10.5 | -0.8179 | 0.01522 | -0.0598 | -53.7385
-10 | -0.7806 | 0.0145 | -0.0576 | -53.8345
-9.5 | -0.7414 | 0.01389 | -0.0556 | -53.3765
-9 | -0.7173 | 0.01264 | -0.0508 | -56.7484
-8.5 | -0.6771 | 0.01199 | -0.0487 | -56.4721
-8 | -0.6317 | 0.01151 | -0.0475 | -54.8827
-7.5 | -0.5855 | 0.01103 | -0.0464 | -53.0825
-7 | -0.5367 | 0.01061 | -0.0458 | -50.5844
-6.5 | -0.4912 | 0.00995 | -0.0445 | -49.3668
-6 | -0.4415 | 0.00957 | -0.044 | -46.1338
-5.5 | -0.3902 | 0.00922 | -0.0437 | -42.321
-5 | -0.3382 | 0.00887 | -0.0435 | -38.1285
-4.5 | -0.2864 | 0.00849 | -0.0433 | -33.7338
-4 | -0.2326 | 0.00825 | -0.0435 | -28.1939
-3.5 | -0.1797 | 0.00795 | -0.0435 | -22.6038
-3 | -0.131 | 0.00728 | -0.0428 | -17.9945
-2.5 | -0.0886 | 0.00607 | -0.0414 | -14.5964
-2 | -0.0459 | 0.00467 | -0.04 | -9.8287
-1.5 | 0.0107 | 0.00452 | -0.0405 | 2.3673
-1 | 0.0693 | 0.00454 | -0.0415 | 15.2643
-0.5 | 0.128 | 0.0046 | -0.0424 | 27.8261
0 | 0.187 | 0.00469 | -0.0435 | 39.8721
0.5 | 0.2456 | 0.00464 | -0.0444 | 52.931
1 | 0.3042 | 0.00466 | -0.0453 | 65.279
1.5 | 0.3629 | 0.00467 | -0.0463 | 77.7088
2 | 0.4207 | 0.00468 | -0.0471 | 89.8932
2.5 | 0.4784 | 0.00471 | -0.0479 | 101.5711
3 | 0.5307 | 0.00494 | -0.0476 | 107.4291
3.5 | 0.5566 | 0.00647 | -0.0426 | 86.0278
4 | 0.5819 | 0.00778 | -0.0375 | 74.7943
4.5 | 0.6015 | 0.00903 | -0.0313 | 66.6113
5 | 0.6209 | 0.00999 | -0.0248 | 62.1522
5.5 | 0.6597 | 0.01049 | -0.0223 | 62.8885
6 | 0.6986 | 0.01105 | -0.0198 | 63.2217
6.5 | 0.7401 | 0.01155 | -0.0179 | 64.0779
7 | 0.779 | 0.01221 | -0.0156 | 63.8002
7.5 | 0.8178 | 0.01285 | -0.0134 | 63.642
8 | 0.8581 | 0.01346 | -0.0116 | 63.7519
8.5 | 0.8967 | 0.0142 | -0.0096 | 63.1479
9 | 0.9278 | 0.01532 | -0.0064 | 60.5614
9.5 | 0.9673 | 0.01603 | -0.0048 | 60.3431
10 | 1.0051 | 0.01682 | -0.0029 | 59.7562
10.5 | 1.0416 | 0.01771 | -0.001 | 58.8142
11 | 1.0751 | 0.01877 | 0.0012 | 57.2776
11.5 | 1.0975 | 0.02055 | 0.0048 | 53.4063
12 | 1.1303 | 0.02167 | 0.0069 | 52.1597
12.5 | 1.1623 | 0.02274 | 0.0091 | 51.1126
13 | 1.1915 | 0.02398 | 0.0114 | 49.6872
14 | 1.2602 | 0.02695 | 0.0131 | 46.7607
14.5 | 1.2836 | 0.02901 | 0.0152 | 44.2468
15 | 1.2885 | 0.03262 | 0.0186 | 39.5003
15.5 | 1.3189 | 0.03428 | 0.0196 | 38.4743
16 | 1.3383 | 0.03693 | 0.0212 | 36.2388
16.5 | 1.3597 | 0.03952 | 0.0223 | 34.4054
17 | 1.3736 | 0.04288 | 0.0236 | 32.0336
17.5 | 1.3868 | 0.04651 | 0.0245 | 29.8172
18 | 1.3978 | 0.05052 | 0.0251 | 27.6683
18.5 | 1.4069 | 0.05495 | 0.0251 | 25.6033
19 | 1.4108 | 0.06029 | 0.0246 | 23.4002
19.5 | 1.4081 | 0.06679 | 0.0234 | 21.0825
20 | 1.3907 | 0.07585 | 0.0207 | 18.3349

## 51. Re 2M Mach 0.10 (1)
BIGFOIL.COM POLAR EXPORT
NACA66A215
NACA66A215 |  |  |  | Cl Max: | 1.237 | at alpha= | 11.5 | deg
JavaFoil+Calcfoil stall+Eppler ext transition |  |  |  | L/D Max: | 124.541 | at alpha= | 3 | deg
Re: | 2000000 |  |  | Cd Min: | 0.00441 | at alpha= | 1.5 | deg
Mach: | 0.1 |  |  | Cl=0 at alpha= | -1.6393 | deg
|  |  |  | @ Cl=0.1, Cd= | 0.0044506
|  |  |  | @ Cl=0.4, Cd= | 0.0044175
|  |  |  | @ Cl=0.6, Cd= | 0.008106
alpha (deg) | Cl | Cd | Cm | Cl/Cd
-16 | -0.787 | 0.12153 | -0.003 | -6.476
-15.5 | -0.797 | 0.11345 | -0.004 | -7.026
-15 | -0.805 | 0.10744 | -0.004 | -7.488
-14.5 | -0.81 | 0.10185 | -0.005 | -7.95
-14 | -0.812 | 0.09616 | -0.005 | -8.446
-13.5 | -0.811 | 0.09082 | -0.006 | -8.933
-13 | -0.808 | 0.08553 | -0.006 | -9.447
-12.5 | -0.801 | 0.08045 | -0.007 | -9.957
-12 | -0.794 | 0.07343 | -0.008 | -10.807
-11.5 | -0.786 | 0.06555 | -0.01 | -11.992
-11 | -0.904 | 0.01663 | -0.016 | -54.354
-10.5 | -0.89 | 0.0145 | -0.018 | -61.413
-10 | -0.863 | 0.01367 | -0.019 | -63.145
-9.5 | -0.831 | 0.01307 | -0.02 | -63.597
-9 | -0.796 | 0.0125 | -0.021 | -63.646
-8.5 | -0.756 | 0.01196 | -0.022 | -63.217
-8 | -0.713 | 0.01148 | -0.023 | -62.151
-7.5 | -0.667 | 0.011 | -0.025 | -60.664
-7 | -0.619 | 0.01055 | -0.026 | -58.609
-6.5 | -0.568 | 0.0101 | -0.027 | -56.172
-6 | -0.514 | 0.00976 | -0.028 | -52.705
-5.5 | -0.459 | 0.00938 | -0.029 | -48.92
-5 | -0.402 | 0.00905 | -0.03 | -44.398
-4.5 | -0.344 | 0.00879 | -0.031 | -39.118
-4 | -0.285 | 0.00851 | -0.033 | -33.543
-3.5 | -0.226 | 0.00748 | -0.034 | -30.219
-3 | -0.166 | 0.0076 | -0.035 | -21.83
-2.5 | -0.105 | 0.00772 | -0.036 | -13.653
-2 | -0.044 | 0.00749 | -0.037 | -5.926
-1.5 | 0.017 | 0.00446 | -0.038 | 3.787
-1 | 0.078 | 0.00444 | -0.039 | 17.625
-0.5 | 0.14 | 0.00447 | -0.041 | 31.246
0 | 0.201 | 0.00445 | -0.042 | 45.233
0.5 | 0.263 | 0.00454 | -0.043 | 57.824
1 | 0.324 | 0.00454 | -0.044 | 71.402
1.5 | 0.385 | 0.00441 | -0.045 | 87.473
2 | 0.445 | 0.00444 | -0.046 | 100.124
2.5 | 0.505 | 0.00447 | -0.047 | 112.959
3 | 0.565 | 0.00454 | -0.048 | 124.541
3.5 | 0.618 | 0.00994 | -0.049 | 62.161
4 | 0.675 | 0.01032 | -0.05 | 65.42
4.5 | 0.732 | 0.0107 | -0.051 | 68.376
5 | 0.787 | 0.01111 | -0.052 | 70.825
5.5 | 0.84 | 0.01155 | -0.053 | 72.702
6 | 0.891 | 0.01199 | -0.054 | 74.303
6.5 | 0.94 | 0.0125 | -0.055 | 75.205
7 | 0.987 | 0.013 | -0.056 | 75.948
7.5 | 1.031 | 0.01352 | -0.057 | 76.263
8 | 1.072 | 0.01414 | -0.058 | 75.814
8.5 | 1.11 | 0.01483 | -0.059 | 74.876
9 | 1.144 | 0.01554 | -0.06 | 73.626
9.5 | 1.174 | 0.0163 | -0.061 | 72.038
10 | 1.2 | 0.01715 | -0.062 | 69.978
10.5 | 1.219 | 0.01791 | -0.063 | 68.068
11 | 1.231 | 0.01885 | -0.064 | 65.291
11.5 | 1.237 | 0.01985 | -0.064 | 62.319
12 | 1.237 | 0.02095 | -0.065 | 59.067
12.5 | 1.232 | 0.0223 | -0.066 | 55.245
13 | 1.219 | 0.02393 | -0.066 | 50.932
13.5 | 1.033 | 0.0803 | -0.046 | 12.859
14 | 0.999 | 0.09493 | -0.037 | 10.525
14.5 | 0.981 | 0.10091 | -0.037 | 9.721
15 | 0.96 | 0.10723 | -0.036 | 8.955
15.5 | 0.937 | 0.11352 | -0.036 | 8.255
16 | 0.912 | 0.12043 | -0.036 | 7.572
16.5 | 0.885 | 0.12814 | -0.036 | 6.907

## 52. Re 2M Mach 0.10 (2)
BIGFOIL.COM POLAR EXPORT
NACA66A215
NACA66A215 |  |  |  | Cl Max: | 1.3863 | at alpha= | 18.5 | deg
XFOIL ncrit=9 |  |  |  | L/D Max: | 107.048 | at alpha= | 3 | deg
Re: | 2000000 |  |  | Cd Min: | 0.21228 | at alpha= | -20 | deg
Mach: | 0.1 |  |  | Cl=0 at alpha= | -1.5945 | deg
|  |  |  | @ Cl=0.1, Cd= | 0.004586
|  |  |  | @ Cl=0.4, Cd= | 0.004686
|  |  |  | @ Cl=0.6, Cd= | 0.0091135
alpha (deg) | Cl | Cd | Cm | Cl/Cd
-20 | -0.5715 | 0.21228 | -0.0065 | -2.6922
-18 | -0.9582 | 0.07687 | -0.0717 | -12.4652
-17.5 | -0.9922 | 0.0636 | -0.0797 | -15.6006
-17 | -1.0264 | 0.052 | -0.0855 | -19.7385
-16.5 | -1.025 | 0.04402 | -0.0918 | -23.2849
-15 | -1.0202 | 0.03255 | -0.0869 | -31.3425
-14.5 | -1.014 | 0.02938 | -0.0841 | -34.5133
-14 | -0.9981 | 0.0271 | -0.0815 | -36.8303
-13.5 | -0.992 | 0.02382 | -0.0777 | -41.6457
-13 | -0.9812 | 0.02104 | -0.0737 | -46.635
-12.5 | -0.9534 | 0.01959 | -0.0711 | -48.6677
-12 | -0.9197 | 0.0186 | -0.0689 | -49.4462
-11.5 | -0.8886 | 0.01735 | -0.0663 | -51.2161
-11 | -0.8528 | 0.01646 | -0.0641 | -51.8104
-10.5 | -0.8166 | 0.01555 | -0.0619 | -52.5145
-10 | -0.7794 | 0.01476 | -0.0596 | -52.8049
-9.5 | -0.7402 | 0.01409 | -0.0574 | -52.5337
-9 | -0.7136 | 0.01285 | -0.053 | -55.5331
-8.5 | -0.6776 | 0.01213 | -0.05 | -55.8615
-8 | -0.6326 | 0.01163 | -0.0486 | -54.3938
-7.5 | -0.5866 | 0.01111 | -0.0474 | -52.7993
-7 | -0.538 | 0.01067 | -0.0466 | -50.4217
-6.5 | -0.4922 | 0.01004 | -0.0453 | -49.0239
-6 | -0.4428 | 0.00962 | -0.0446 | -46.0291
-5.5 | -0.3914 | 0.00926 | -0.0443 | -42.2678
-5 | -0.3389 | 0.00893 | -0.0441 | -37.9507
-4.5 | -0.2873 | 0.00851 | -0.0438 | -33.7603
-4 | -0.2334 | 0.00827 | -0.0439 | -28.2225
-3.5 | -0.1802 | 0.00798 | -0.0438 | -22.5815
-3 | -0.1309 | 0.00733 | -0.0432 | -17.8581
-2.5 | -0.0884 | 0.00612 | -0.0417 | -14.4444
-2 | -0.0459 | 0.00471 | -0.0402 | -9.7452
-1.5 | 0.0107 | 0.00453 | -0.0408 | 2.362
-1 | 0.0697 | 0.00455 | -0.0417 | 15.3187
-0.5 | 0.1287 | 0.00462 | -0.0427 | 27.8571
0 | 0.1881 | 0.0047 | -0.0437 | 40.0213
0.5 | 0.247 | 0.00465 | -0.0446 | 53.1183
1 | 0.3059 | 0.00467 | -0.0456 | 65.5032
1.5 | 0.365 | 0.00468 | -0.0466 | 77.9915
2 | 0.4231 | 0.00469 | -0.0473 | 90.2132
2.5 | 0.4811 | 0.00472 | -0.0481 | 101.928
3 | 0.5331 | 0.00498 | -0.0477 | 107.0482
3.5 | 0.5583 | 0.00652 | -0.0425 | 85.6288
4 | 0.5823 | 0.00784 | -0.037 | 74.273
4.5 | 0.5991 | 0.00907 | -0.0302 | 66.0529
5 | 0.6196 | 0.01006 | -0.024 | 61.5905
5.5 | 0.659 | 0.01057 | -0.0214 | 62.3463
6 | 0.6982 | 0.01114 | -0.0189 | 62.675
6.5 | 0.7397 | 0.01166 | -0.017 | 63.4391
7 | 0.7783 | 0.01235 | -0.0146 | 63.0202
7.5 | 0.8177 | 0.013 | -0.0124 | 62.9
8 | 0.8583 | 0.01362 | -0.0106 | 63.0176
8.5 | 0.8964 | 0.01441 | -0.0084 | 62.2068
9 | 0.928 | 0.01554 | -0.0053 | 59.7169
9.5 | 0.9677 | 0.01628 | -0.0035 | 59.441
10 | 1.0052 | 0.01712 | -0.0016 | 58.715
10.5 | 1.0417 | 0.01805 | 0.0004 | 57.7119
11 | 1.0739 | 0.01924 | 0.0029 | 55.816
11.5 | 1.0976 | 0.02099 | 0.0064 | 52.2916
12 | 1.1295 | 0.0222 | 0.0086 | 50.8784
12.5 | 1.1617 | 0.02333 | 0.0109 | 49.7943
13 | 1.1898 | 0.02468 | 0.0134 | 48.2091
14 | 1.2572 | 0.02792 | 0.0153 | 45.0287
14.5 | 1.274 | 0.03058 | 0.018 | 41.6612
15 | 1.2851 | 0.03384 | 0.0208 | 37.9758
15.5 | 1.3139 | 0.03575 | 0.0219 | 36.7524
16 | 1.3318 | 0.03867 | 0.0235 | 34.4401
16.5 | 1.3505 | 0.04163 | 0.0248 | 32.4405
17 | 1.3619 | 0.04542 | 0.026 | 29.9846
17.5 | 1.3728 | 0.04951 | 0.0267 | 27.7277
18 | 1.3803 | 0.05415 | 0.027 | 25.4903
18.5 | 1.3863 | 0.05928 | 0.0266 | 23.3856
19 | 1.3813 | 0.06614 | 0.0254 | 20.8845
19.5 | 1.3687 | 0.07456 | 0.023 | 18.357
20 | 1.3329 | 0.08724 | 0.0179 | 15.2785

## 53. Re 2M Mach 0.25 (1)
BIGFOIL.COM POLAR EXPORT
NACA66A215
NACA66A215 |  |  |  | Cl Max: | 1.184 | at alpha= | 10.5 | deg
JavaFoil+Calcfoil stall+Eppler ext transition |  |  |  | L/D Max: | 132.534 | at alpha= | 3 | deg
Re: | 2000000 |  |  | Cd Min: | 0.00432 | at alpha= | 2.5 | deg
Mach: | 0.25 |  |  | Cl=0 at alpha= | -1.6349 | deg
|  |  |  | @ Cl=0.1, Cd= | 0.00451
|  |  |  | @ Cl=0.4, Cd= | 0.0044633
|  |  |  | @ Cl=0.6, Cd= | 0.0065587
alpha (deg) | Cl | Cd | Cm | Cl/Cd
-14.5 | -0.639 | 0.11123 | -0.004 | -5.743
-14 | -0.668 | 0.10466 | -0.005 | -6.379
-13.5 | -0.691 | 0.09838 | -0.006 | -7.028
-13 | -0.709 | 0.0909 | -0.006 | -7.804
-12.5 | -0.722 | 0.08572 | -0.007 | -8.423
-12 | -0.729 | 0.07962 | -0.007 | -9.154
-11.5 | -0.73 | 0.07431 | -0.008 | -9.821
-11 | -0.725 | 0.0697 | -0.009 | -10.407
-10.5 | -0.718 | 0.0636 | -0.01 | -11.286
-10 | -0.708 | 0.05667 | -0.012 | -12.487
-9.5 | -0.822 | 0.01371 | -0.02 | -59.947
-9 | -0.793 | 0.01303 | -0.022 | -60.893
-8.5 | -0.759 | 0.01254 | -0.023 | -60.521
-8 | -0.72 | 0.0119 | -0.024 | -60.467
-7.5 | -0.676 | 0.01141 | -0.025 | -59.281
-7 | -0.629 | 0.01093 | -0.026 | -57.523
-6.5 | -0.578 | 0.01042 | -0.027 | -55.526
-6 | -0.525 | 0.01002 | -0.029 | -52.395
-5.5 | -0.469 | 0.00963 | -0.03 | -48.685
-5 | -0.411 | 0.00929 | -0.031 | -44.249
-4.5 | -0.352 | 0.00896 | -0.032 | -39.312
-4 | -0.292 | 0.0087 | -0.033 | -33.608
-3.5 | -0.232 | 0.00838 | -0.035 | -27.624
-3 | -0.17 | 0.00815 | -0.036 | -20.881
-2.5 | -0.108 | 0.00716 | -0.037 | -15.1
-2 | -0.046 | 0.00732 | -0.038 | -6.22
-1.5 | 0.017 | 0.00453 | -0.039 | 3.83
-1 | 0.08 | 0.00451 | -0.041 | 17.867
-0.5 | 0.144 | 0.00451 | -0.042 | 31.84
0 | 0.207 | 0.00452 | -0.043 | 45.731
0.5 | 0.27 | 0.00458 | -0.044 | 58.908
1 | 0.333 | 0.00443 | -0.045 | 75.141
1.5 | 0.396 | 0.00446 | -0.046 | 88.63
2 | 0.457 | 0.00451 | -0.047 | 101.274
2.5 | 0.519 | 0.00432 | -0.049 | 120.176
3 | 0.58 | 0.00437 | -0.05 | 132.534
3.5 | 0.633 | 0.01017 | -0.05 | 62.254
4 | 0.692 | 0.01061 | -0.051 | 65.226
4.5 | 0.75 | 0.01102 | -0.052 | 68.014
5 | 0.805 | 0.01146 | -0.053 | 70.262
5.5 | 0.859 | 0.01192 | -0.054 | 72.072
6 | 0.91 | 0.01241 | -0.055 | 73.341
6.5 | 0.959 | 0.01297 | -0.056 | 73.959
7 | 1.004 | 0.01359 | -0.057 | 73.886
7.5 | 1.046 | 0.01422 | -0.058 | 73.559
8 | 1.083 | 0.01494 | -0.059 | 72.524
8.5 | 1.116 | 0.01571 | -0.06 | 71.024
9 | 1.143 | 0.01648 | -0.061 | 69.357
9.5 | 1.165 | 0.01742 | -0.062 | 66.859
10 | 1.18 | 0.01835 | -0.063 | 64.315
10.5 | 1.184 | 0.01931 | -0.064 | 61.336
11 | 1.178 | 0.02031 | -0.065 | 57.974
11.5 | 0.978 | 0.07052 | -0.04 | 13.862
12 | 0.95 | 0.07897 | -0.035 | 12.032
12.5 | 0.922 | 0.08428 | -0.034 | 10.944
13 | 0.889 | 0.09132 | -0.034 | 9.735
13.5 | 0.848 | 0.09703 | -0.034 | 8.742
14 | 0.802 | 0.1045 | -0.033 | 7.671
14.5 | 0.749 | 0.11508 | -0.032 | 6.509
15 | 0.692 | 0.12245 | -0.033 | 5.652
15.5 | 0.631 | 0.12969 | -0.033 | 4.863

## 54. Re 2M Mach 0.25 (2)
BIGFOIL.COM POLAR EXPORT
NACA66A215
NACA66A215 |  |  |  | Cl Max: | 1.2374 | at alpha= | 15.5 | deg
XFOIL ncrit=9 |  |  |  | L/D Max: | 104.067 | at alpha= | 2.5 | deg
Re: | 2000000 |  |  | Cd Min: | 0.22521 | at alpha= | 20 | deg
Mach: | 0.25 |  |  | Cl=0 at alpha= | -1.5966 | deg
|  |  |  | @ Cl=0.1, Cd= | 0.0046719
|  |  |  | @ Cl=0.4, Cd= | 0.0047439
|  |  |  | @ Cl=0.6, Cd= | 0.0099052
alpha (deg) | Cl | Cd | Cm | Cl/Cd
-17.5 | -0.4921 | 0.17727 | -0.0322 | -2.776
-17 | -0.4821 | 0.16907 | -0.036 | -2.8515
-16.5 | -0.4749 | 0.15976 | -0.0403 | -2.9726
-16 | -0.4692 | 0.151 | -0.0445 | -3.1073
-15.5 | -0.468 | 0.14069 | -0.0494 | -3.3265
-15 | -0.7421 | 0.06829 | -0.0873 | -10.8669
-14.5 | -0.8042 | 0.05247 | -0.0961 | -15.3269
-14 | -0.8414 | 0.04341 | -0.0975 | -19.3826
-13.5 | -0.8584 | 0.03753 | -0.0961 | -22.8724
-13 | -0.8847 | 0.03149 | -0.0923 | -28.0946
-12.5 | -0.9042 | 0.0261 | -0.0871 | -34.6437
-12 | -0.8921 | 0.02329 | -0.083 | -38.304
-11.5 | -0.8708 | 0.02101 | -0.0792 | -41.4469
-11 | -0.8404 | 0.01946 | -0.0761 | -43.186
-10.5 | -0.8075 | 0.01797 | -0.073 | -44.936
-10 | -0.7718 | 0.01666 | -0.0701 | -46.3265
-9.5 | -0.7338 | 0.01555 | -0.0673 | -47.1897
-9 | -0.6937 | 0.01467 | -0.0647 | -47.287
-8.5 | -0.6665 | 0.01301 | -0.0601 | -51.2298
-8 | -0.6288 | 0.01229 | -0.0568 | -51.1635
-7.5 | -0.5888 | 0.01167 | -0.0538 | -50.4542
-7 | -0.5424 | 0.0111 | -0.0519 | -48.8649
-6.5 | -0.4932 | 0.01066 | -0.0506 | -46.2664
-6 | -0.4485 | 0.00991 | -0.0485 | -45.2573
-5.5 | -0.3969 | 0.00948 | -0.0477 | -41.8671
-5 | -0.3435 | 0.00913 | -0.0472 | -37.6232
-4.5 | -0.2916 | 0.00868 | -0.0465 | -33.5945
-4 | -0.2369 | 0.00841 | -0.0462 | -28.1688
-3.5 | -0.1822 | 0.0081 | -0.0461 | -22.4938
-3 | -0.1289 | 0.00764 | -0.0457 | -16.8717
-2.5 | -0.087 | 0.0064 | -0.0437 | -13.5938
-2 | -0.0451 | 0.00495 | -0.0419 | -9.1111
-1.5 | 0.0108 | 0.00459 | -0.042 | 2.3529
-1 | 0.0716 | 0.00463 | -0.0429 | 15.4644
-0.5 | 0.1326 | 0.00472 | -0.0439 | 28.0932
0 | 0.194 | 0.00476 | -0.045 | 40.7563
0.5 | 0.2548 | 0.00472 | -0.046 | 53.9831
1 | 0.3155 | 0.00477 | -0.0469 | 66.1426
1.5 | 0.3766 | 0.00474 | -0.0479 | 79.4515
2 | 0.4366 | 0.00475 | -0.0487 | 91.9158
2.5 | 0.4964 | 0.00477 | -0.0494 | 104.0671
3.5 | 0.5659 | 0.00682 | -0.0415 | 82.9765
4 | 0.5829 | 0.00816 | -0.0343 | 71.4338
4.5 | 0.5884 | 0.00941 | -0.0249 | 62.5292
5 | 0.6137 | 0.01049 | -0.0195 | 58.5033
5.5 | 0.655 | 0.01106 | -0.0171 | 59.2224
6 | 0.6957 | 0.01169 | -0.0145 | 59.5124
6.5 | 0.7377 | 0.0123 | -0.0123 | 59.9756
7 | 0.7756 | 0.01317 | -0.0094 | 58.8914
7.5 | 0.8176 | 0.01385 | -0.0073 | 59.0325
8 | 0.8582 | 0.01462 | -0.005 | 58.7004
8.5 | 0.8914 | 0.01583 | -0.0017 | 56.3108
9 | 0.9289 | 0.01684 | 0.0009 | 55.1603
9.5 | 0.9662 | 0.01788 | 0.0035 | 54.038
10 | 1.004 | 0.01896 | 0.0059 | 52.9536
10.5 | 1.0379 | 0.02026 | 0.0087 | 51.229
11 | 1.0615 | 0.02226 | 0.0125 | 47.6864
12.5 | 1.1502 | 0.02737 | 0.0212 | 42.0241
13 | 1.1699 | 0.02939 | 0.0252 | 39.8061
14 | 1.2119 | 0.03599 | 0.0286 | 33.6732
14.5 | 1.2263 | 0.03959 | 0.0309 | 30.975
15 | 1.2327 | 0.04411 | 0.033 | 27.946
15.5 | 1.2374 | 0.04911 | 0.0343 | 25.1965
16 | 1.2374 | 0.05494 | 0.0348 | 22.5228
16.5 | 1.2264 | 0.06264 | 0.034 | 19.5785
17 | 1.2106 | 0.0717 | 0.0315 | 16.8842
17.5 | 1.1875 | 0.08287 | 0.0267 | 14.3297
18 | 1.1447 | 0.0984 | 0.0183 | 11.6331
18.5 | 1.1051 | 0.11497 | 0.0082 | 9.6121
19 | 1.0071 | 0.1452 | -0.0107 | 6.936
20 | 0.8048 | 0.22521 | -0.0513 | 3.5736

## 55. Re 2M Mach 0.50 (1)
BIGFOIL.COM POLAR EXPORT
NACA66A215
NACA66A215 |  |  |  | Cl Max: | 1.182 | at alpha= | 20 | deg
JavaFoil+Calcfoil stall+Eppler ext transition |  |  |  | L/D Max: | 117.63 | at alpha= | 2.5 | deg
Re: | 2000000 |  |  | Cd Min: | 0.00413 | at alpha= | 0 | deg
Mach: | 0.5 |  |  | Cl=0 at alpha= | -1.6357 | deg
|  |  |  | @ Cl=0.1, Cd= | 0.0043314
|  |  |  | @ Cl=0.4, Cd= | 0.0047468
|  |  |  | @ Cl=0.6, Cd= | 0.007312
alpha (deg) | Cl | Cd | Cm | Cl/Cd
-20 | -1.012 | 0.17483 | 0.001 | -5.788
-19.5 | -0.985 | 0.1727 | 0 | -5.703
-19 | -0.958 | 0.16754 | -0.001 | -5.72
-18.5 | -0.932 | 0.16437 | -0.001 | -5.67
-18 | -0.903 | 0.15725 | -0.002 | -5.742
-17.5 | -0.875 | 0.15007 | -0.002 | -5.833
-17 | -0.848 | 0.1462 | -0.003 | -5.804
-16.5 | -0.822 | 0.13987 | -0.004 | -5.874
-16 | -0.793 | 0.13655 | -0.004 | -5.81
-15.5 | -0.765 | 0.13177 | -0.004 | -5.809
-15 | -0.738 | 0.12485 | -0.005 | -5.914
-14.5 | -0.711 | 0.12097 | -0.006 | -5.88
-14 | -0.684 | 0.12095 | -0.006 | -5.656
-13.5 | -0.656 | 0.11336 | -0.007 | -5.787
-13 | -0.628 | 0.10814 | -0.007 | -5.81
-12.5 | -0.601 | 0.10285 | -0.007 | -5.844
-12 | -0.574 | 0.09949 | -0.008 | -5.767
-11.5 | -0.547 | 0.09949 | -0.009 | -5.493
-11 | -0.519 | 0.09199 | -0.009 | -5.642
-10.5 | -0.491 | 0.08833 | -0.01 | -5.561
-10 | -0.463 | 0.07783 | -0.01 | -5.955
-9.5 | -0.436 | 0.06571 | -0.011 | -6.637
-9 | -0.409 | 0.06021 | -0.011 | -6.786
-8.5 | -0.381 | 0.05487 | -0.012 | -6.951
-8 | -0.353 | 0.06104 | -0.012 | -5.782
-7.5 | -0.51 | 0.04999 | -0.013 | -10.21
-7 | -0.52 | 0.04512 | -0.014 | -11.515
-6.5 | -0.605 | 0.01216 | -0.03 | -49.741
-6 | -0.562 | 0.01156 | -0.032 | -48.604
-5.5 | -0.508 | 0.01092 | -0.033 | -46.514
-5 | -0.449 | 0.01043 | -0.034 | -43.065
-4.5 | -0.387 | 0.00996 | -0.036 | -38.866
-4 | -0.322 | 0.00952 | -0.037 | -33.869
-3.5 | -0.256 | 0.00913 | -0.038 | -28.03
-3 | -0.188 | 0.0088 | -0.04 | -21.41
-2.5 | -0.12 | 0.00851 | -0.041 | -14.072
-2 | -0.051 | 0.00824 | -0.042 | -6.13
-1.5 | 0.019 | 0.00454 | -0.044 | 4.27
-1 | 0.09 | 0.00433 | -0.045 | 20.799
-0.5 | 0.161 | 0.00434 | -0.047 | 36.974
0 | 0.23 | 0.00413 | -0.048 | 55.791
0.5 | 0.301 | 0.00466 | -0.049 | 64.511
1 | 0.371 | 0.00473 | -0.05 | 78.342
1.5 | 0.44 | 0.00477 | -0.052 | 92.341
2 | 0.508 | 0.00485 | -0.053 | 104.701
2.5 | 0.576 | 0.0049 | -0.054 | 117.63
3 | 0.636 | 0.01093 | -0.055 | 58.216
3.5 | 0.701 | 0.01147 | -0.056 | 61.142
4 | 0.765 | 0.01204 | -0.057 | 63.561
4.5 | 0.826 | 0.01262 | -0.058 | 65.461
5 | 0.882 | 0.01325 | -0.059 | 66.602
5.5 | 0.933 | 0.01399 | -0.06 | 66.669
6 | 0.975 | 0.01474 | -0.062 | 66.122
6.5 | 1.003 | 0.01569 | -0.063 | 63.95
7 | 1.01 | 0.01693 | -0.064 | 59.617
7.5 | 0.801 | 0.04926 | -0.032 | 16.268
8 | 0.533 | 0.05369 | -0.031 | 9.922
8.5 | 0.559 | 0.06617 | -0.029 | 8.448
9 | 0.587 | 0.05895 | -0.033 | 9.966
9.5 | 0.614 | 0.08512 | -0.031 | 7.21
10 | 0.641 | 0.07234 | -0.032 | 8.86
10.5 | 0.668 | 0.08212 | -0.033 | 8.132
11 | 0.696 | 0.0931 | -0.036 | 7.477
11.5 | 0.723 | 0.1004 | -0.036 | 7.198
12 | 0.749 | 0.10368 | -0.036 | 7.228
12.5 | 0.776 | 0.10428 | -0.036 | 7.443
13 | 0.803 | 0.10951 | -0.037 | 7.33
13.5 | 0.832 | 0.11594 | -0.041 | 7.176
14 | 0.858 | 0.11659 | -0.041 | 7.358
14.5 | 0.884 | 0.12676 | -0.041 | 6.976
15 | 0.911 | 0.13207 | -0.043 | 6.901
15.5 | 0.941 | 0.13409 | -0.046 | 7.018
16 | 0.966 | 0.1397 | -0.046 | 6.915
16.5 | 0.993 | 0.14621 | -0.047 | 6.791
17 | 1.02 | 0.14816 | -0.048 | 6.885
17.5 | 1.048 | 0.1548 | -0.05 | 6.77
18 | 1.074 | 0.15998 | -0.051 | 6.714
18.5 | 1.101 | 0.16465 | -0.052 | 6.684
19 | 1.128 | 0.16853 | -0.053 | 6.691
19.5 | 1.158 | 0.17542 | -0.056 | 6.602
20 | 1.182 | 0.1777 | -0.055 | 6.65

## 56. Re 2M Mach 0.50 (2)
BIGFOIL.COM POLAR EXPORT
NACA66A215
NACA66A215 |  |  |  | Cl Max: | 0.9508 | at alpha= | 10 | deg
XFOIL ncrit=9 |  |  |  | L/D Max: | 110.591 | at alpha= | 2.5 | deg
Re: | 2000000 |  |  | Cd Min: | 0.23712 | at alpha= | -20 | deg
Mach: | 0.5 |  |  | Cl=0 at alpha= | -1.6112 | deg
|  |  |  | @ Cl=0.1, Cd= | 0.0049686
|  |  |  | @ Cl=0.4, Cd= | 0.0050998
|  |  |  | @ Cl=0.6, Cd= | 0.013041
alpha (deg) | Cl | Cd | Cm | Cl/Cd
-20 | -0.6028 | 0.23712 | -0.0041 | -2.5422
-19.5 | -0.5724 | 0.227 | -0.013 | -2.5216
-19 | -0.5551 | 0.21928 | -0.0169 | -2.5315
-18.5 | -0.5399 | 0.21015 | -0.0215 | -2.5691
-18 | -0.5182 | 0.20404 | -0.0253 | -2.5397
-17 | -0.4834 | 0.18725 | -0.0349 | -2.5816
-16.5 | -0.4669 | 0.17869 | -0.0394 | -2.6129
-16 | -0.4505 | 0.17009 | -0.044 | -2.6486
-15.5 | -0.4308 | 0.16355 | -0.0478 | -2.6341
-15 | -0.4198 | 0.15361 | -0.0528 | -2.7329
-14.5 | -0.4114 | 0.1433 | -0.0581 | -2.8709
-14 | -0.4021 | 0.13405 | -0.063 | -2.9996
-13.5 | -0.3871 | 0.12678 | -0.0672 | -3.0533
-13 | -0.3876 | 0.11567 | -0.073 | -3.3509
-12.5 | -0.3769 | 0.108 | -0.0774 | -3.4898
-12 | -0.3791 | 0.09759 | -0.0831 | -3.8846
-11.5 | -0.39 | 0.08603 | -0.0897 | -4.5333
-11 | -0.4135 | 0.07169 | -0.0985 | -5.7679
-10.5 | -0.4501 | 0.05573 | -0.1101 | -8.0764
-10 | -0.4915 | 0.04548 | -0.1137 | -10.8069
-9.5 | -0.5286 | 0.03759 | -0.1123 | -14.0623
-9 | -0.5631 | 0.03075 | -0.1072 | -18.3122
-8.5 | -0.5826 | 0.02469 | -0.1003 | -23.5966
-8 | -0.5826 | 0.01999 | -0.0932 | -29.1446
-7.5 | -0.5478 | 0.01698 | -0.0885 | -32.2615
-7 | -0.5007 | 0.01474 | -0.0848 | -33.9688
-6.5 | -0.4566 | 0.01315 | -0.0807 | -34.7224
-6 | -0.413 | 0.01202 | -0.0765 | -34.3594
-5.5 | -0.379 | 0.01079 | -0.0708 | -35.1251
-5 | -0.3377 | 0.01016 | -0.066 | -33.2382
-4.5 | -0.2894 | 0.00965 | -0.0624 | -29.9896
-4 | -0.238 | 0.00907 | -0.0596 | -26.2404
-3.5 | -0.1804 | 0.0087 | -0.0581 | -20.7356
-3 | -0.1222 | 0.00833 | -0.0568 | -14.6699
-2.5 | -0.0702 | 0.00769 | -0.0546 | -9.1287
-2 | -0.0367 | 0.00611 | -0.0499 | -6.0065
-1.5 | 0.0105 | 0.00489 | -0.0474 | 2.1472
-1 | 0.0801 | 0.00494 | -0.0484 | 16.2146
-0.5 | 0.1498 | 0.00504 | -0.0495 | 29.7222
0 | 0.2192 | 0.0051 | -0.0506 | 42.9804
0.5 | 0.289 | 0.00516 | -0.0518 | 56.0078
1 | 0.3582 | 0.00513 | -0.0529 | 69.8246
1.5 | 0.4273 | 0.00508 | -0.0538 | 84.1142
2 | 0.4951 | 0.00505 | -0.0543 | 98.0396
2.5 | 0.5618 | 0.00508 | -0.0544 | 110.5906
3 | 0.5878 | 0.00612 | -0.0468 | 96.0458
3.5 | 0.565 | 0.00777 | -0.0304 | 72.7156
4 | 0.5542 | 0.00978 | -0.0177 | 56.6667
4.5 | 0.5581 | 0.01182 | -0.0083 | 47.2166
5 | 0.5954 | 0.01295 | -0.004 | 45.9768
5.5 | 0.6411 | 0.01385 | -0.0009 | 46.2888
6 | 0.6871 | 0.0148 | 0.0022 | 46.4257
6.5 | 0.7299 | 0.01592 | 0.0058 | 45.848
7 | 0.7696 | 0.01726 | 0.0099 | 44.5886
7.5 | 0.8082 | 0.01877 | 0.014 | 43.0581
8 | 0.8453 | 0.02048 | 0.0183 | 41.2744
8.5 | 0.873 | 0.02278 | 0.0235 | 38.3231
9 | 0.9025 | 0.02528 | 0.0284 | 35.7002
9.5 | 0.9306 | 0.02848 | 0.0334 | 32.6756
10 | 0.9508 | 0.0324 | 0.0381 | 29.3457
10.5 | 0.9493 | 0.038 | 0.0426 | 24.9816
11 | 0.9234 | 0.0462 | 0.046 | 19.987
11.5 | 0.8866 | 0.05624 | 0.0464 | 15.7646
12 | 0.8502 | 0.06778 | 0.043 | 12.5435
12.5 | 0.8111 | 0.08206 | 0.035 | 9.8842
13 | 0.7783 | 0.09832 | 0.0239 | 7.916
14 | 0.7308 | 0.13195 | 0.0035 | 5.5385
14.5 | 0.7275 | 0.14407 | -0.0036 | 5.0496
15 | 0.7284 | 0.15531 | -0.0099 | 4.69

## 57. Re 3M Mach 0.00 (1)
BIGFOIL.COM POLAR EXPORT
NACA66A215
NACA66A215 |  |  |  | Cl Max: | 1.252 | at alpha= | 12 | deg
JavaFoil+Calcfoil stall+Eppler ext transition |  |  |  | L/D Max: | 136.834 | at alpha= | 3 | deg
Re: | 3000000 |  |  | Cd Min: | 0.00404 | at alpha= | -1 | deg
Mach: | 0 |  |  | Cl=0 at alpha= | -1.6393 | deg
|  |  |  | @ Cl=0.1, Cd= | 0.00404
|  |  |  | @ Cl=0.4, Cd= | 0.0041881
|  |  |  | @ Cl=0.6, Cd= | 0.0076425
alpha (deg) | Cl | Cd | Cm | Cl/Cd
-17 | -0.797 | 0.12849 | -0.002 | -6.206
-16.5 | -0.808 | 0.12167 | -0.003 | -6.64
-16 | -0.817 | 0.11606 | -0.003 | -7.039
-15.5 | -0.824 | 0.10962 | -0.004 | -7.517
-15 | -0.829 | 0.10381 | -0.004 | -7.981
-14.5 | -0.831 | 0.09795 | -0.005 | -8.483
-14 | -0.831 | 0.09207 | -0.006 | -9.022
-13.5 | -0.828 | 0.08646 | -0.006 | -9.582
-13 | -0.825 | 0.0802 | -0.007 | -10.282
-12.5 | -0.821 | 0.07221 | -0.009 | -11.365
-12 | -0.954 | 0.01642 | -0.014 | -58.113
-11.5 | -0.941 | 0.01501 | -0.016 | -62.701
-11 | -0.921 | 0.01407 | -0.017 | -65.458
-10.5 | -0.896 | 0.01324 | -0.018 | -67.698
-10 | -0.867 | 0.01259 | -0.019 | -68.869
-9.5 | -0.834 | 0.012 | -0.02 | -69.512
-9 | -0.797 | 0.01144 | -0.021 | -69.712
-8.5 | -0.757 | 0.01098 | -0.022 | -68.913
-8 | -0.713 | 0.01053 | -0.023 | -67.755
-7.5 | -0.667 | 0.01011 | -0.024 | -65.941
-7 | -0.618 | 0.00972 | -0.026 | -63.568
-6.5 | -0.567 | 0.00931 | -0.027 | -60.862
-6 | -0.513 | 0.00898 | -0.028 | -57.176
-5.5 | -0.458 | 0.00866 | -0.029 | -52.861
-5 | -0.401 | 0.00839 | -0.03 | -47.811
-4.5 | -0.343 | 0.0073 | -0.031 | -47.013
-4 | -0.285 | 0.00747 | -0.032 | -38.101
-3.5 | -0.225 | 0.00754 | -0.034 | -29.875
-3 | -0.165 | 0.00729 | -0.035 | -22.687
-2.5 | -0.105 | 0.00732 | -0.036 | -14.335
-2 | -0.044 | 0.00718 | -0.037 | -6.147
-1.5 | 0.017 | 0.00405 | -0.038 | 4.146
-1 | 0.078 | 0.00404 | -0.039 | 19.283
-0.5 | 0.139 | 0.00404 | -0.04 | 34.399
0 | 0.2 | 0.0041 | -0.042 | 48.891
0.5 | 0.261 | 0.0041 | -0.043 | 63.742
1 | 0.322 | 0.00412 | -0.044 | 78.348
1.5 | 0.384 | 0.00418 | -0.045 | 91.667
2 | 0.443 | 0.00421 | -0.046 | 105.311
2.5 | 0.503 | 0.00425 | -0.047 | 118.54
3 | 0.563 | 0.00411 | -0.048 | 136.834
3.5 | 0.616 | 0.00917 | -0.049 | 67.191
4 | 0.673 | 0.00955 | -0.05 | 70.512
4.5 | 0.73 | 0.00989 | -0.051 | 73.794
5 | 0.784 | 0.01026 | -0.052 | 76.481
5.5 | 0.838 | 0.01066 | -0.053 | 78.593
6 | 0.889 | 0.01106 | -0.054 | 80.375
6.5 | 0.939 | 0.01151 | -0.055 | 81.546
7 | 0.986 | 0.01199 | -0.056 | 82.225
7.5 | 1.03 | 0.01244 | -0.057 | 82.789
8 | 1.072 | 0.01303 | -0.058 | 82.252
8.5 | 1.11 | 0.0136 | -0.059 | 81.664
9 | 1.145 | 0.01427 | -0.06 | 80.278
9.5 | 1.177 | 0.01496 | -0.061 | 78.684
10 | 1.204 | 0.01562 | -0.062 | 77.093
10.5 | 1.225 | 0.01641 | -0.062 | 74.652
11 | 1.239 | 0.01723 | -0.063 | 71.907
11.5 | 1.248 | 0.01812 | -0.064 | 68.872
12 | 1.252 | 0.019 | -0.065 | 65.884
12.5 | 1.251 | 0.02022 | -0.066 | 61.846
13 | 1.244 | 0.02146 | -0.067 | 57.962
13.5 | 1.233 | 0.0228 | -0.067 | 54.066
14 | 1.215 | 0.02458 | -0.068 | 49.424
14.5 | 1.184 | 0.02859 | -0.068 | 41.399
15 | 1.012 | 0.09099 | -0.048 | 11.126
15.5 | 0.979 | 0.10539 | -0.042 | 9.292
16 | 0.955 | 0.11356 | -0.04 | 8.406
16.5 | 0.931 | 0.12113 | -0.04 | 7.683
17 | 0.906 | 0.12895 | -0.039 | 7.023

## 58. Re 3M Mach 0.00 (2)
BIGFOIL.COM POLAR EXPORT
NACA66A215
NACA66A215 |  |  |  | Cl Max: | 1.5184 | at alpha= | 20 | deg
XFOIL ncrit=9 |  |  |  | L/D Max: | 111.967 | at alpha= | 2.5 | deg
Re: | 3000000 |  |  | Cd Min: | 0.07445 | at alpha= | -20 | deg
Mach: | 0 |  |  | Cl=0 at alpha= | -1.625 | deg
|  |  |  | @ Cl=0.1, Cd= | 0.0039402
|  |  |  | @ Cl=0.4, Cd= | 0.0040561
|  |  |  | @ Cl=0.6, Cd= | 0.0086215
alpha (deg) | Cl | Cd | Cm | Cl/Cd
-20 | -1.1453 | 0.07445 | -0.0704 | -15.3835
-18 | -1.2549 | 0.037 | -0.0827 | -33.9162
-17.5 | -1.2341 | 0.03282 | -0.0855 | -37.6021
-17 | -1.2268 | 0.02995 | -0.0831 | -40.9616
-16.5 | -1.2124 | 0.0276 | -0.0809 | -43.9275
-16 | -1.1907 | 0.0258 | -0.0789 | -46.1512
-15.5 | -1.1692 | 0.02398 | -0.0768 | -48.7573
-15 | -1.1426 | 0.02254 | -0.0748 | -50.6921
-14.5 | -1.1189 | 0.02094 | -0.0723 | -53.4336
-14 | -1.0915 | 0.01958 | -0.07 | -55.7457
-13.5 | -1.0618 | 0.01841 | -0.0677 | -57.6752
-13 | -1.0308 | 0.0173 | -0.0654 | -59.5838
-12.5 | -0.9982 | 0.01631 | -0.0631 | -61.2017
-12 | -0.9597 | 0.01568 | -0.0614 | -61.2054
-11.5 | -0.9292 | 0.01459 | -0.0585 | -63.6875
-11 | -0.9022 | 0.01334 | -0.0548 | -67.6312
-10.5 | -0.8658 | 0.01268 | -0.0522 | -68.2808
-10 | -0.8287 | 0.01212 | -0.0496 | -68.3746
-9.5 | -0.7898 | 0.01168 | -0.0472 | -67.6199
-9 | -0.7453 | 0.0112 | -0.0459 | -66.5446
-8.5 | -0.6982 | 0.01077 | -0.045 | -64.8282
-8 | -0.6526 | 0.01022 | -0.0438 | -63.8552
-7.5 | -0.6055 | 0.00971 | -0.0428 | -62.3584
-7 | -0.555 | 0.00933 | -0.0424 | -59.4855
-6.5 | -0.5036 | 0.009 | -0.0422 | -55.9556
-6 | -0.451 | 0.00875 | -0.0422 | -51.5429
-5.5 | -0.4004 | 0.00832 | -0.0418 | -48.125
-5 | -0.3469 | 0.00803 | -0.0419 | -43.2005
-4.5 | -0.2925 | 0.00779 | -0.0422 | -37.5481
-4 | -0.2388 | 0.00749 | -0.0423 | -31.8825
-3.5 | -0.1839 | 0.00728 | -0.0426 | -25.261
-2.5 | -0.0826 | 0.00614 | -0.042 | -13.4528
-2 | -0.0351 | 0.00518 | -0.0414 | -6.7761
-1.5 | 0.0117 | 0.004 | -0.0407 | 2.925
-1 | 0.07 | 0.00393 | -0.0416 | 17.8117
-0.5 | 0.129 | 0.00395 | -0.0426 | 32.6582
0 | 0.1879 | 0.00399 | -0.0436 | 47.0927
0.5 | 0.2471 | 0.00396 | -0.0447 | 62.399
1 | 0.3058 | 0.00401 | -0.0457 | 76.2594
1.5 | 0.3648 | 0.00402 | -0.0467 | 90.7463
2 | 0.4233 | 0.00408 | -0.0477 | 103.75
2.5 | 0.4781 | 0.00427 | -0.0479 | 111.9672
3 | 0.5097 | 0.00571 | -0.044 | 89.2644
3.5 | 0.5437 | 0.0068 | -0.0405 | 79.9559
4 | 0.5736 | 0.0079 | -0.0362 | 72.6076
4.5 | 0.6058 | 0.00878 | -0.0323 | 68.9977
5.5 | 0.6803 | 0.00964 | -0.0261 | 70.5705
6 | 0.7213 | 0.01007 | -0.0239 | 71.6286
6.5 | 0.7611 | 0.01059 | -0.0215 | 71.8697
7 | 0.8034 | 0.01106 | -0.0198 | 72.6401
7.5 | 0.844 | 0.01158 | -0.0178 | 72.8843
8 | 0.8813 | 0.01228 | -0.0153 | 71.7671
8.5 | 0.9228 | 0.01283 | -0.0137 | 71.9252
9 | 0.9618 | 0.01349 | -0.0117 | 71.2973
9.5 | 1.0003 | 0.01419 | -0.0097 | 70.4933
10 | 1.0335 | 0.01521 | -0.007 | 67.9487
10.5 | 1.0719 | 0.01595 | -0.0052 | 67.2038
11 | 1.1088 | 0.01679 | -0.0033 | 66.0393
11.5 | 1.1444 | 0.0177 | -0.0013 | 64.6554
12 | 1.1788 | 0.01869 | 0.0007 | 63.0712
12.5 | 1.2129 | 0.0197 | 0.0027 | 61.5685
13 | 1.2405 | 0.02109 | 0.0054 | 58.8193
13.5 | 1.2657 | 0.02254 | 0.0083 | 56.1535
14 | 1.3036 | 0.02369 | 0.0088 | 55.0274
14.5 | 1.3328 | 0.02521 | 0.0106 | 52.8679
15 | 1.3612 | 0.02683 | 0.0124 | 50.7343
15.5 | 1.3904 | 0.02842 | 0.0139 | 48.9233
16 | 1.4137 | 0.0305 | 0.0158 | 46.3508
16.5 | 1.4372 | 0.03266 | 0.0174 | 44.0049
17 | 1.4553 | 0.03531 | 0.0192 | 41.215
17.5 | 1.4585 | 0.03942 | 0.0215 | 36.999
18 | 1.4728 | 0.04269 | 0.0228 | 34.4999
18.5 | 1.4883 | 0.04602 | 0.0235 | 32.3403
19 | 1.4999 | 0.04992 | 0.0241 | 30.0461
19.5 | 1.5069 | 0.05448 | 0.0242 | 27.6597
20 | 1.5184 | 0.05881 | 0.0239 | 25.8187

## 59. Re 3M Mach 0.10 (1)
BIGFOIL.COM POLAR EXPORT
NACA66A215
NACA66A215 |  |  |  | Cl Max: | 1.24 | at alpha= | 11.5 | deg
JavaFoil+Calcfoil stall+Eppler ext transition |  |  |  | L/D Max: | 138.05 | at alpha= | 3 | deg
Re: | 3000000 |  |  | Cd Min: | 0.00403 | at alpha= | -1.5 | deg
Mach: | 0.1 |  |  | Cl=0 at alpha= | -1.6393 | deg
|  |  |  | @ Cl=0.1, Cd= | 0.00406
|  |  |  | @ Cl=0.4, Cd= | 0.0041797
|  |  |  | @ Cl=0.6, Cd= | 0.0074185
alpha (deg) | Cl | Cd | Cm | Cl/Cd
-17 | -0.762 | 0.12987 | -0.002 | -5.864
-16.5 | -0.775 | 0.12357 | -0.003 | -6.275
-16 | -0.787 | 0.11739 | -0.003 | -6.708
-15.5 | -0.798 | 0.11163 | -0.004 | -7.148
-15 | -0.805 | 0.10528 | -0.004 | -7.65
-14.5 | -0.812 | 0.09742 | -0.005 | -8.334
-14 | -0.814 | 0.09371 | -0.006 | -8.683
-13.5 | -0.813 | 0.0879 | -0.006 | -9.255
-13 | -0.811 | 0.08213 | -0.007 | -9.876
-12.5 | -0.807 | 0.07565 | -0.008 | -10.665
-12 | -0.941 | 0.01735 | -0.014 | -54.262
-11.5 | -0.933 | 0.01545 | -0.016 | -60.393
-11 | -0.915 | 0.01452 | -0.017 | -63.023
-10.5 | -0.893 | 0.01339 | -0.018 | -66.707
-10 | -0.866 | 0.01265 | -0.019 | -68.427
-9.5 | -0.834 | 0.01208 | -0.02 | -68.993
-9 | -0.798 | 0.01156 | -0.021 | -68.981
-8.5 | -0.758 | 0.01106 | -0.022 | -68.516
-8 | -0.715 | 0.01062 | -0.023 | -67.327
-7.5 | -0.669 | 0.01018 | -0.025 | -65.714
-7 | -0.62 | 0.00979 | -0.026 | -63.328
-6.5 | -0.569 | 0.00936 | -0.027 | -60.749
-6 | -0.515 | 0.00904 | -0.028 | -57.008
-5.5 | -0.46 | 0.00868 | -0.029 | -52.926
-5 | -0.403 | 0.00839 | -0.03 | -48.01
-4.5 | -0.345 | 0.00816 | -0.031 | -42.268
-4 | -0.286 | 0.00749 | -0.033 | -38.204
-3.5 | -0.226 | 0.00724 | -0.034 | -31.287
-3 | -0.166 | 0.00732 | -0.035 | -22.703
-2.5 | -0.105 | 0.00738 | -0.036 | -14.29
-2 | -0.044 | 0.00719 | -0.037 | -6.171
-1.5 | 0.017 | 0.00403 | -0.038 | 4.187
-1 | 0.078 | 0.00406 | -0.039 | 19.307
-0.5 | 0.14 | 0.00406 | -0.041 | 34.397
0 | 0.201 | 0.00408 | -0.042 | 49.382
0.5 | 0.263 | 0.00411 | -0.043 | 63.937
1 | 0.324 | 0.00414 | -0.044 | 78.3
1.5 | 0.385 | 0.00416 | -0.045 | 92.598
2 | 0.446 | 0.00424 | -0.046 | 104.998
2.5 | 0.506 | 0.00406 | -0.047 | 124.725
3 | 0.565 | 0.0041 | -0.048 | 138.05
3.5 | 0.619 | 0.00922 | -0.049 | 67.094
4 | 0.676 | 0.0096 | -0.05 | 70.438
4.5 | 0.733 | 0.00996 | -0.051 | 73.581
5 | 0.788 | 0.01032 | -0.052 | 76.338
5.5 | 0.841 | 0.01072 | -0.053 | 78.486
6 | 0.893 | 0.01114 | -0.054 | 80.129
6.5 | 0.942 | 0.01162 | -0.055 | 81.114
7 | 0.989 | 0.01207 | -0.056 | 81.932
7.5 | 1.033 | 0.01255 | -0.057 | 82.339
8 | 1.074 | 0.01313 | -0.058 | 81.795
8.5 | 1.112 | 0.01378 | -0.059 | 80.716
9 | 1.146 | 0.01442 | -0.06 | 79.513
9.5 | 1.177 | 0.01511 | -0.061 | 77.877
10 | 1.203 | 0.01588 | -0.062 | 75.764
10.5 | 1.222 | 0.01658 | -0.063 | 73.684
11 | 1.233 | 0.01746 | -0.064 | 70.644
11.5 | 1.24 | 0.01837 | -0.065 | 67.469
12 | 1.24 | 0.01939 | -0.065 | 63.971
12.5 | 1.235 | 0.02068 | -0.066 | 59.731
13 | 1.224 | 0.02193 | -0.067 | 55.827
13.5 | 1.208 | 0.02344 | -0.068 | 51.553
14 | 1.174 | 0.02777 | -0.067 | 42.267
14.5 | 1.001 | 0.08765 | -0.047 | 11.424
15 | 0.969 | 0.10028 | -0.042 | 9.659
15.5 | 0.945 | 0.10623 | -0.042 | 8.893
16 | 0.918 | 0.11359 | -0.041 | 8.078
16.5 | 0.887 | 0.1245 | -0.038 | 7.124

## 60. Re 3M Mach 0.10 (2)
BIGFOIL.COM POLAR EXPORT
NACA66A215
NACA66A215 |  |  |  | Cl Max: | 1.4943 | at alpha= | 20 | deg
XFOIL ncrit=9 |  |  |  | L/D Max: | 112.051 | at alpha= | 2.5 | deg
Re: | 3000000 |  |  | Cd Min: | 0.0642 | at alpha= | 20 | deg
Mach: | 0.1 |  |  | Cl=0 at alpha= | -1.6255 | deg
|  |  |  | @ Cl=0.1, Cd= | 0.00395
|  |  |  | @ Cl=0.4, Cd= | 0.0040581
|  |  |  | @ Cl=0.6, Cd= | 0.0086865
alpha (deg) | Cl | Cd | Cm | Cl/Cd
-18 | -1.2129 | 0.04303 | -0.0845 | -28.1873
-17.5 | -1.205 | 0.03634 | -0.0894 | -33.1591
-17 | -1.2054 | 0.03264 | -0.0871 | -36.9301
-16.5 | -1.1965 | 0.0297 | -0.0848 | -40.2862
-15.5 | -1.1587 | 0.02547 | -0.0805 | -45.4927
-15 | -1.1335 | 0.02386 | -0.0785 | -47.5063
-14.5 | -1.1125 | 0.022 | -0.0758 | -50.5682
-14 | -1.0868 | 0.02046 | -0.0732 | -53.1183
-13.5 | -1.0581 | 0.01915 | -0.0708 | -55.2533
-13 | -1.0289 | 0.01786 | -0.0682 | -57.6092
-12.5 | -0.997 | 0.01678 | -0.0657 | -59.416
-12 | -0.9592 | 0.01605 | -0.0638 | -59.7632
-11.5 | -0.9261 | 0.01507 | -0.0612 | -61.4532
-11 | -0.9007 | 0.01366 | -0.0572 | -65.937
-10.5 | -0.8648 | 0.01291 | -0.0545 | -66.9868
-10 | -0.8271 | 0.01231 | -0.0519 | -67.1893
-9.5 | -0.7895 | 0.01181 | -0.0491 | -66.8501
-9 | -0.7467 | 0.01133 | -0.0472 | -65.9047
-8.5 | -0.7001 | 0.01087 | -0.0461 | -64.4066
-8 | -0.6529 | 0.01041 | -0.0451 | -62.7185
-7.5 | -0.6075 | 0.00978 | -0.0437 | -62.1166
-7 | -0.557 | 0.00939 | -0.0432 | -59.3184
-6.5 | -0.5055 | 0.00904 | -0.0429 | -55.9181
-6 | -0.4528 | 0.00878 | -0.0428 | -51.5718
-5.5 | -0.4018 | 0.00835 | -0.0423 | -48.1198
-5 | -0.3481 | 0.00805 | -0.0424 | -43.2422
-4.5 | -0.2936 | 0.00781 | -0.0426 | -37.5928
-4 | -0.2396 | 0.00752 | -0.0427 | -31.8617
-3.5 | -0.1844 | 0.00731 | -0.043 | -25.2257
-3 | -0.1303 | 0.00703 | -0.0432 | -18.5349
-2 | -0.0349 | 0.00522 | -0.0417 | -6.6858
-1.5 | 0.0117 | 0.00401 | -0.0409 | 2.9177
-1 | 0.0704 | 0.00394 | -0.0418 | 17.868
-0.5 | 0.1297 | 0.00396 | -0.0428 | 32.7525
0 | 0.189 | 0.004 | -0.0439 | 47.25
0.5 | 0.2485 | 0.00397 | -0.0449 | 62.5945
1 | 0.3075 | 0.00402 | -0.0459 | 76.4925
1.5 | 0.367 | 0.00403 | -0.047 | 91.067
2 | 0.4257 | 0.00408 | -0.0479 | 104.3382
2.5 | 0.4807 | 0.00429 | -0.0481 | 112.0513
3 | 0.5117 | 0.00574 | -0.044 | 89.1463
4.5 | 0.6043 | 0.00883 | -0.0314 | 68.4371
5.5 | 0.6794 | 0.00971 | -0.0252 | 69.9691
6 | 0.7207 | 0.01015 | -0.0229 | 71.0049
6.5 | 0.7609 | 0.01068 | -0.0206 | 71.2453
7 | 0.8032 | 0.01116 | -0.0188 | 71.9713
7.5 | 0.844 | 0.01171 | -0.0168 | 72.0751
8 | 0.8819 | 0.01242 | -0.0143 | 71.0064
8.5 | 0.9233 | 0.01299 | -0.0126 | 71.0778
9 | 0.9621 | 0.01369 | -0.0104 | 70.2776
9.5 | 1.0011 | 0.01441 | -0.0085 | 69.4726
10 | 1.0342 | 0.01547 | -0.0057 | 66.852
10.5 | 1.0727 | 0.01623 | -0.0038 | 66.0937
11.5 | 1.1449 | 0.01809 | 0.0003 | 63.2891
12 | 1.1797 | 0.01911 | 0.0024 | 61.7321
12.5 | 1.2127 | 0.02025 | 0.0046 | 59.8864
13 | 1.2349 | 0.02203 | 0.008 | 56.0554
13.5 | 1.2662 | 0.02315 | 0.0104 | 54.6955
14.5 | 1.3321 | 0.02607 | 0.013 | 51.097
15 | 1.3595 | 0.02784 | 0.0149 | 48.8326
15.5 | 1.3886 | 0.02954 | 0.0165 | 47.0074
16 | 1.4114 | 0.03178 | 0.0184 | 44.4116
16.5 | 1.4299 | 0.03445 | 0.0204 | 41.5065
17 | 1.4401 | 0.03794 | 0.0226 | 37.9573
17.5 | 1.4492 | 0.04173 | 0.0243 | 34.728
18 | 1.4643 | 0.04515 | 0.0253 | 32.4319
18.5 | 1.4772 | 0.04895 | 0.026 | 30.1777
19 | 1.4839 | 0.05362 | 0.0263 | 27.6744
19.5 | 1.4884 | 0.05882 | 0.0261 | 25.3043
20 | 1.4943 | 0.0642 | 0.0252 | 23.2757

## 61. Re 3M Mach 0.25 (1)
BIGFOIL.COM POLAR EXPORT
NACA66A215
NACA66A215 |  |  |  | Cl Max: | 1.187 | at alpha= | 10.5 | deg
JavaFoil+Calcfoil stall+Eppler ext transition |  |  |  | L/D Max: | 139.557 | at alpha= | 3 | deg
Re: | 3000000 |  |  | Cd Min: | 0.00407 | at alpha= | 2 | deg
Mach: | 0.25 |  |  | Cl=0 at alpha= | -1.6349 | deg
|  |  |  | @ Cl=0.1, Cd= | 0.00408
|  |  |  | @ Cl=0.4, Cd= | 0.004229
|  |  |  | @ Cl=0.6, Cd= | 0.0061267
alpha (deg) | Cl | Cd | Cm | Cl/Cd
-15.5 | -0.568 | 0.12525 | -0.004 | -4.537
-15 | -0.606 | 0.11558 | -0.004 | -5.244
-14.5 | -0.64 | 0.10817 | -0.005 | -5.912
-14 | -0.668 | 0.10209 | -0.005 | -6.545
-13.5 | -0.692 | 0.09594 | -0.006 | -7.211
-13 | -0.71 | 0.08891 | -0.006 | -7.986
-12.5 | -0.723 | 0.08331 | -0.007 | -8.676
-12 | -0.73 | 0.07742 | -0.008 | -9.429
-11.5 | -0.732 | 0.07268 | -0.009 | -10.066
-11 | -0.729 | 0.06692 | -0.01 | -10.887
-10.5 | -0.862 | 0.01479 | -0.018 | -58.241
-10 | -0.848 | 0.01357 | -0.019 | -62.468
-9.5 | -0.825 | 0.01273 | -0.021 | -64.771
-9 | -0.796 | 0.0121 | -0.022 | -65.764
-8.5 | -0.761 | 0.0116 | -0.023 | -65.59
-8 | -0.722 | 0.01099 | -0.024 | -65.643
-7.5 | -0.678 | 0.01058 | -0.025 | -64.093
-7 | -0.63 | 0.01012 | -0.026 | -62.299
-6.5 | -0.58 | 0.00967 | -0.028 | -59.967
-6 | -0.526 | 0.00929 | -0.029 | -56.672
-5.5 | -0.47 | 0.00892 | -0.03 | -52.67
-5 | -0.412 | 0.00862 | -0.031 | -47.788
-4.5 | -0.353 | 0.00832 | -0.032 | -42.451
-4 | -0.293 | 0.00806 | -0.033 | -36.369
-3.5 | -0.232 | 0.00702 | -0.035 | -33.08
-3 | -0.17 | 0.00716 | -0.036 | -23.815
-2.5 | -0.108 | 0.00724 | -0.037 | -14.947
-2 | -0.046 | 0.00704 | -0.038 | -6.476
-1.5 | 0.017 | 0.0041 | -0.039 | 4.232
-1 | 0.08 | 0.00408 | -0.041 | 19.712
-0.5 | 0.144 | 0.00408 | -0.042 | 35.166
0 | 0.207 | 0.00411 | -0.043 | 50.305
0.5 | 0.27 | 0.00415 | -0.044 | 65.08
1 | 0.333 | 0.00421 | -0.045 | 79.087
1.5 | 0.396 | 0.00424 | -0.046 | 93.522
2 | 0.458 | 0.00407 | -0.047 | 112.54
2.5 | 0.519 | 0.0041 | -0.049 | 126.478
3 | 0.58 | 0.00416 | -0.05 | 139.557
3.5 | 0.634 | 0.00947 | -0.05 | 66.997
4 | 0.693 | 0.00985 | -0.051 | 70.407
4.5 | 0.751 | 0.01024 | -0.052 | 73.37
5 | 0.807 | 0.01066 | -0.053 | 75.664
5.5 | 0.861 | 0.01108 | -0.055 | 77.64
6 | 0.912 | 0.01154 | -0.056 | 79.037
6.5 | 0.961 | 0.01204 | -0.057 | 79.754
7 | 1.006 | 0.01262 | -0.058 | 79.724
7.5 | 1.048 | 0.01319 | -0.059 | 79.41
8 | 1.085 | 0.01384 | -0.06 | 78.435
8.5 | 1.118 | 0.01456 | -0.061 | 76.774
9 | 1.146 | 0.01527 | -0.062 | 75.053
9.5 | 1.167 | 0.01614 | -0.063 | 72.328
10 | 1.183 | 0.01695 | -0.063 | 69.785
10.5 | 1.187 | 0.0179 | -0.064 | 66.303
11 | 1.181 | 0.01887 | -0.065 | 62.562
11.5 | 1.164 | 0.02018 | -0.066 | 57.703
12 | 1.137 | 0.02177 | -0.067 | 52.243
12.5 | 0.933 | 0.07822 | -0.041 | 11.924
13 | 0.893 | 0.0868 | -0.038 | 10.284
13.5 | 0.85 | 0.09379 | -0.036 | 9.062
14 | 0.803 | 0.10112 | -0.035 | 7.939
14.5 | 0.75 | 0.10816 | -0.034 | 6.935
15 | 0.693 | 0.11678 | -0.035 | 5.934
15.5 | 0.631 | 0.12604 | -0.035 | 5.01

## 62. Re 3M Mach 0.25 (2)
BIGFOIL.COM POLAR EXPORT
NACA66A215
NACA66A215 |  |  |  | Cl Max: | 1.3462 | at alpha= | 16.5 | deg
XFOIL ncrit=9 |  |  |  | L/D Max: | 112.523 | at alpha= | 2.5 | deg
Re: | 3000000 |  |  | Cd Min: | 0.1944 | at alpha= | -19 | deg
Mach: | 0.25 |  |  | Cl=0 at alpha= | -1.6307 | deg
|  |  |  | @ Cl=0.1, Cd= | 0.003998
|  |  |  | @ Cl=0.4, Cd= | 0.004094
|  |  |  | @ Cl=0.6, Cd= | 0.0091848
alpha (deg) | Cl | Cd | Cm | Cl/Cd
-19 | -0.5449 | 0.1944 | -0.0206 | -2.803
-18.5 | -0.5259 | 0.19078 | -0.0231 | -2.7566
-18 | -0.5119 | 0.184 | -0.0268 | -2.7821
-16.5 | -0.923 | 0.06439 | -0.0906 | -14.3345
-16 | -0.9488 | 0.05386 | -0.0962 | -17.616
-15.5 | -0.975 | 0.04524 | -0.0985 | -21.5517
-15 | -0.9789 | 0.04005 | -0.0982 | -24.4419
-14.5 | -1.0008 | 0.03392 | -0.0961 | -29.5047
-14 | -1.0042 | 0.02974 | -0.0929 | -33.766
-13.5 | -0.9959 | 0.02659 | -0.0896 | -37.4539
-13 | -0.9914 | 0.02322 | -0.0851 | -42.696
-12.5 | -0.9691 | 0.02115 | -0.0816 | -45.8203
-12 | -0.9426 | 0.01934 | -0.0781 | -48.7384
-11.5 | -0.916 | 0.01758 | -0.0743 | -52.1047
-11 | -0.8808 | 0.01639 | -0.0713 | -53.7401
-10.5 | -0.8546 | 0.01469 | -0.067 | -58.1756
-10 | -0.819 | 0.01362 | -0.0637 | -60.1322
-9.5 | -0.7795 | 0.01286 | -0.0608 | -60.6143
-9 | -0.74 | 0.01215 | -0.0577 | -60.9053
-8.5 | -0.703 | 0.01149 | -0.054 | -61.1836
-7.5 | -0.6132 | 0.01035 | -0.0496 | -59.2464
-7 | -0.5661 | 0.00973 | -0.0478 | -58.1809
-6.5 | -0.5146 | 0.00933 | -0.0468 | -55.1554
-6 | -0.4616 | 0.00899 | -0.0462 | -51.3459
-5.5 | -0.4087 | 0.00857 | -0.0455 | -47.6896
-5 | -0.3547 | 0.00821 | -0.0451 | -43.2034
-4.5 | -0.2991 | 0.00793 | -0.045 | -37.7175
-4 | -0.2437 | 0.00765 | -0.0449 | -31.8562
-3 | -0.1309 | 0.00716 | -0.0452 | -18.2821
-2.5 | -0.0813 | 0.00638 | -0.0444 | -12.7429
-2 | -0.0339 | 0.00537 | -0.0433 | -6.3128
-1.5 | 0.012 | 0.00405 | -0.0421 | 2.963
-1 | 0.0724 | 0.00398 | -0.043 | 18.191
-0.5 | 0.1337 | 0.00402 | -0.0441 | 33.2587
0 | 0.195 | 0.00404 | -0.0452 | 48.2673
0.5 | 0.2564 | 0.00403 | -0.0463 | 63.6228
1 | 0.3172 | 0.00408 | -0.0473 | 77.7451
1.5 | 0.3787 | 0.00408 | -0.0484 | 92.8186
2 | 0.4394 | 0.00412 | -0.0493 | 106.6505
2.5 | 0.4951 | 0.0044 | -0.0493 | 112.5227
3 | 0.5228 | 0.00591 | -0.0442 | 88.4602
3.5 | 0.5517 | 0.00707 | -0.0392 | 78.0339
4 | 0.5739 | 0.0082 | -0.033 | 69.9878
4.5 | 0.5933 | 0.00909 | -0.0259 | 65.2695
5 | 0.6329 | 0.00965 | -0.0229 | 65.5855
5.5 | 0.6754 | 0.01013 | -0.0206 | 66.6732
6 | 0.7176 | 0.01066 | -0.0182 | 67.3171
6.5 | 0.7598 | 0.01124 | -0.0158 | 67.5979
7 | 0.803 | 0.01181 | -0.0137 | 67.9932
7.5 | 0.8437 | 0.01252 | -0.0112 | 67.3882
8 | 0.8838 | 0.01327 | -0.0087 | 66.6014
8.5 | 0.9256 | 0.01398 | -0.0065 | 66.2089
9 | 0.9651 | 0.01484 | -0.004 | 65.0337
9.5 | 0.9997 | 0.01597 | -0.0009 | 62.5986
10 | 1.0376 | 0.01698 | 0.0017 | 61.1072
10.5 | 1.0756 | 0.018 | 0.0042 | 59.7556
11 | 1.1117 | 0.01916 | 0.0068 | 58.0219
11.5 | 1.1461 | 0.02046 | 0.0096 | 56.0166
12 | 1.178 | 0.02196 | 0.0125 | 53.643
12.5 | 1.2029 | 0.02395 | 0.016 | 50.2255
13 | 1.229 | 0.02588 | 0.0191 | 47.4884
13.5 | 1.2568 | 0.02766 | 0.0222 | 45.4375
14.5 | 1.3121 | 0.03233 | 0.0262 | 40.5846
15 | 1.3332 | 0.03517 | 0.0286 | 37.9073
15.5 | 1.3404 | 0.03933 | 0.0313 | 34.0809
16 | 1.3434 | 0.04412 | 0.0335 | 30.4488
16.5 | 1.3462 | 0.04934 | 0.0348 | 27.2842
17 | 1.3459 | 0.05525 | 0.0353 | 24.3602
17.5 | 1.332 | 0.06329 | 0.0344 | 21.046
18 | 1.3062 | 0.07365 | 0.0313 | 17.7352
18.5 | 1.2855 | 0.0844 | 0.0267 | 15.231
19 | 1.2396 | 0.10015 | 0.018 | 12.3774
19.5 | 1.2032 | 0.11558 | 0.0086 | 10.4101
20 | 1.1289 | 0.13929 | -0.0067 | 8.1047

## 63. Re 3M Mach 0.50 (1)
BIGFOIL.COM POLAR EXPORT
NACA66A215
NACA66A215 |  |  |  | Cl Max: | 1.182 | at alpha= | 20 | deg
JavaFoil+Calcfoil stall+Eppler ext transition |  |  |  | L/D Max: | 130.995 | at alpha= | 2.5 | deg
Re: | 3000000 |  |  | Cd Min: | 0.00379 | at alpha= | 1.5 | deg
Mach: | 0.5 |  |  | Cl=0 at alpha= | -1.6357 | deg
|  |  |  | @ Cl=0.1, Cd= | 0.0042589
|  |  |  | @ Cl=0.4, Cd= | 0.0038954
|  |  |  | @ Cl=0.6, Cd= | 0.0066142
alpha (deg) | Cl | Cd | Cm | Cl/Cd
-20 | -1.013 | 0.16735 | 0.001 | -6.051
-19.5 | -0.985 | 0.16525 | 0 | -5.964
-19 | -0.959 | 0.15824 | -0.001 | -6.058
-18.5 | -0.933 | 0.15348 | -0.001 | -6.081
-18 | -0.903 | 0.14728 | -0.002 | -6.134
-17.5 | -0.876 | 0.14283 | -0.002 | -6.133
-17 | -0.849 | 0.13777 | -0.003 | -6.16
-16.5 | -0.822 | 0.13213 | -0.004 | -6.22
-16 | -0.795 | 0.12851 | -0.004 | -6.184
-15.5 | -0.766 | 0.12432 | -0.005 | -6.161
-15 | -0.739 | 0.11883 | -0.005 | -6.218
-14.5 | -0.712 | 0.11525 | -0.006 | -6.177
-14 | -0.685 | 0.11378 | -0.006 | -6.017
-13.5 | -0.657 | 0.10614 | -0.007 | -6.189
-13 | -0.629 | 0.10126 | -0.007 | -6.208
-12.5 | -0.601 | 0.09864 | -0.008 | -6.096
-12 | -0.574 | 0.0937 | -0.008 | -6.126
-11.5 | -0.547 | 0.09228 | -0.009 | -5.925
-11 | -0.519 | 0.08591 | -0.009 | -6.045
-10.5 | -0.492 | 0.0842 | -0.01 | -5.838
-10 | -0.464 | 0.07349 | -0.01 | -6.311
-9.5 | -0.437 | 0.06327 | -0.011 | -6.899
-9 | -0.409 | 0.05802 | -0.012 | -7.049
-8.5 | -0.382 | 0.05337 | -0.013 | -7.155
-8 | -0.353 | 0.05943 | -0.012 | -5.941
-7.5 | -0.511 | 0.04865 | -0.013 | -10.503
-7 | -0.632 | 0.01187 | -0.029 | -53.259
-6.5 | -0.606 | 0.01134 | -0.031 | -53.494
-6 | -0.563 | 0.01071 | -0.032 | -52.603
-5.5 | -0.509 | 0.01011 | -0.033 | -50.385
-5 | -0.45 | 0.00963 | -0.035 | -46.755
-4.5 | -0.388 | 0.00919 | -0.036 | -42.179
-4 | -0.323 | 0.00882 | -0.037 | -36.626
-3.5 | -0.256 | 0.00847 | -0.038 | -30.277
-3 | -0.189 | 0.00812 | -0.04 | -23.239
-2.5 | -0.12 | 0.00785 | -0.041 | -15.288
-2 | -0.051 | 0.00761 | -0.043 | -6.65
-1.5 | 0.019 | 0.00426 | -0.044 | 4.547
-1 | 0.09 | 0.00428 | -0.045 | 21.036
-0.5 | 0.161 | 0.00413 | -0.047 | 38.904
0 | 0.231 | 0.00414 | -0.048 | 55.823
0.5 | 0.301 | 0.00396 | -0.049 | 76.013
1 | 0.371 | 0.00397 | -0.05 | 93.441
1.5 | 0.441 | 0.00379 | -0.052 | 116.404
2 | 0.509 | 0.00435 | -0.053 | 117.144
2.5 | 0.577 | 0.00441 | -0.054 | 130.995
3 | 0.637 | 0.01016 | -0.055 | 62.742
3.5 | 0.703 | 0.01066 | -0.056 | 65.912
4 | 0.766 | 0.01118 | -0.057 | 68.523
4.5 | 0.828 | 0.01175 | -0.058 | 70.443
5 | 0.884 | 0.0123 | -0.059 | 71.846
5.5 | 0.935 | 0.01298 | -0.061 | 72.002
6 | 0.977 | 0.01369 | -0.062 | 71.346
6.5 | 1.006 | 0.01458 | -0.063 | 68.985
7 | 1.012 | 0.01574 | -0.064 | 64.275
7.5 | 0.969 | 0.01694 | -0.065 | 57.16
8 | 0.533 | 0.05219 | -0.033 | 10.222
8.5 | 0.559 | 0.06274 | -0.03 | 8.913
9 | 0.591 | 0.05633 | -0.038 | 10.492
9.5 | 0.615 | 0.0633 | -0.034 | 9.712
10 | 0.642 | 0.06917 | -0.034 | 9.276
10.5 | 0.668 | 0.07908 | -0.034 | 8.454
11 | 0.696 | 0.09023 | -0.036 | 7.717
11.5 | 0.723 | 0.09369 | -0.036 | 7.717
12 | 0.75 | 0.09697 | -0.037 | 7.733
12.5 | 0.776 | 0.09792 | -0.037 | 7.93
13 | 0.803 | 0.10376 | -0.038 | 7.743
13.5 | 0.832 | 0.11154 | -0.042 | 7.463
14 | 0.858 | 0.11094 | -0.041 | 7.738
14.5 | 0.885 | 0.11983 | -0.042 | 7.384
15 | 0.912 | 0.12288 | -0.043 | 7.423
15.5 | 0.942 | 0.13051 | -0.047 | 7.216
16 | 0.967 | 0.13327 | -0.046 | 7.253
16.5 | 0.994 | 0.13483 | -0.047 | 7.37
17 | 1.023 | 0.13856 | -0.05 | 7.381
17.5 | 1.048 | 0.14625 | -0.05 | 7.168
18 | 1.075 | 0.15013 | -0.051 | 7.159
18.5 | 1.102 | 0.15349 | -0.052 | 7.177
19 | 1.131 | 0.15997 | -0.055 | 7.067
19.5 | 1.16 | 0.16681 | -0.057 | 6.954
20 | 1.182 | 0.16992 | -0.056 | 6.959

## 64. Re 3M Mach 0.50 (2)
BIGFOIL.COM POLAR EXPORT
NACA66A215
NACA66A215 |  |  |  | Cl Max: | 0.9808 | at alpha= | 10 | deg
XFOIL ncrit=9 |  |  |  | L/D Max: | 115.069 | at alpha= | 2 | deg
Re: | 3000000 |  |  | Cd Min: | 0.15444 | at alpha= | 15 | deg
Mach: | 0.5 |  |  | Cl=0 at alpha= | -1.7042 | deg
|  |  |  | @ Cl=0.1, Cd= | 0.0042554
|  |  |  | @ Cl=0.4, Cd= | 0.00432
|  |  |  | @ Cl=0.6, Cd= | 0.011647
alpha (deg) | Cl | Cd | Cm | Cl/Cd
-13.5 | -0.3935 | 0.12489 | -0.068 | -3.1508
-13 | -0.3925 | 0.11436 | -0.0737 | -3.4321
-12 | -0.4122 | 0.09074 | -0.0868 | -4.5426
-11.5 | -0.4337 | 0.07754 | -0.0947 | -5.5932
-11 | -0.4708 | 0.05966 | -0.1074 | -7.8914
-10.5 | -0.5085 | 0.04814 | -0.1139 | -10.5629
-9.5 | -0.5797 | 0.03313 | -0.1112 | -17.4977
-9 | -0.6037 | 0.0277 | -0.1051 | -21.7942
-8.5 | -0.6148 | 0.02294 | -0.0978 | -26.8003
-8 | -0.6063 | 0.01811 | -0.0909 | -33.4787
-7.5 | -0.5694 | 0.01464 | -0.0862 | -38.8934
-7 | -0.5308 | 0.01273 | -0.081 | -41.6968
-6.5 | -0.4927 | 0.01134 | -0.0758 | -43.448
-6 | -0.4498 | 0.01041 | -0.0711 | -43.2085
-5.5 | -0.4085 | 0.0097 | -0.066 | -42.1134
-5 | -0.3621 | 0.0092 | -0.0618 | -39.3587
-4.5 | -0.3093 | 0.00865 | -0.059 | -35.7572
-4 | -0.2506 | 0.00827 | -0.0574 | -30.3023
-3.5 | -0.1913 | 0.00789 | -0.0561 | -24.2459
-3 | -0.1294 | 0.00761 | -0.0554 | -17.0039
-2.5 | -0.0685 | 0.00729 | -0.0547 | -9.3964
-2 | -0.0239 | 0.00619 | -0.0516 | -3.8611
-1.5 | 0.0165 | 0.0046 | -0.0483 | 3.587
-1 | 0.0811 | 0.00425 | -0.0485 | 19.0824
-0.5 | 0.1513 | 0.00427 | -0.0498 | 35.4333
0 | 0.2213 | 0.00428 | -0.051 | 51.7056
0.5 | 0.2911 | 0.00431 | -0.0522 | 67.5406
1 | 0.3607 | 0.00432 | -0.0533 | 83.4954
1.5 | 0.43 | 0.00432 | -0.0543 | 99.537
2 | 0.4994 | 0.00434 | -0.0552 | 115.0691
2.5 | 0.5516 | 0.00488 | -0.0526 | 113.0328
3 | 0.5549 | 0.00654 | -0.0411 | 84.8471
3.5 | 0.54 | 0.00804 | -0.0264 | 67.1642
4 | 0.5421 | 0.00981 | -0.016 | 55.2599
4.5 | 0.5691 | 0.01113 | -0.0099 | 51.1321
5 | 0.6157 | 0.01191 | -0.0069 | 51.6961
5.5 | 0.6641 | 0.01267 | -0.004 | 52.4152
6 | 0.7095 | 0.01361 | -0.0007 | 52.1308
6.5 | 0.7567 | 0.01452 | 0.0025 | 52.1143
7 | 0.8009 | 0.01562 | 0.0062 | 51.274
7.5 | 0.84 | 0.01704 | 0.0106 | 49.2958
8 | 0.8799 | 0.01854 | 0.0149 | 47.4595
8.5 | 0.9144 | 0.02039 | 0.0197 | 44.8455
9 | 0.9448 | 0.02264 | 0.0249 | 41.7314
9.5 | 0.9661 | 0.02572 | 0.0307 | 37.5622
10 | 0.9808 | 0.02995 | 0.0365 | 32.7479
10.5 | 0.9765 | 0.03594 | 0.0419 | 27.1703
11 | 0.9581 | 0.04308 | 0.0458 | 22.24
11.5 | 0.9321 | 0.05141 | 0.0474 | 18.1307
12 | 0.9028 | 0.06127 | 0.0459 | 14.7348
13 | 0.834 | 0.08837 | 0.0307 | 9.4376
13.5 | 0.7979 | 0.10637 | 0.0185 | 7.5012
14 | 0.7639 | 0.12504 | 0.0072 | 6.1092
14.5 | 0.744 | 0.1408 | -0.0022 | 5.2841
15 | 0.7365 | 0.15444 | -0.0101 | 4.7688

## 65. Re 4M Mach 0.00 (1)
BIGFOIL.COM POLAR EXPORT
NACA66A215
NACA66A215 |  |  |  | Cl Max: | 1.254 | at alpha= | 12 | deg
JavaFoil+Calcfoil stall+Eppler ext transition |  |  |  | L/D Max: | 137.403 | at alpha= | 3 | deg
Re: | 4000000 |  |  | Cd Min: | 0.00381 | at alpha= | -1 | deg
Mach: | 0 |  |  | Cl=0 at alpha= | -1.6393 | deg
|  |  |  | @ Cl=0.1, Cd= | 0.0038244
|  |  |  | @ Cl=0.4, Cd= | 0.0039454
|  |  |  | @ Cl=0.6, Cd= | 0.007245
alpha (deg) | Cl | Cd | Cm | Cl/Cd
-17.5 | -0.786 | 0.13219 | -0.002 | -5.948
-17 | -0.799 | 0.12683 | -0.002 | -6.297
-16.5 | -0.809 | 0.11898 | -0.003 | -6.802
-16 | -0.818 | 0.11339 | -0.003 | -7.213
-15.5 | -0.825 | 0.10762 | -0.004 | -7.666
-15 | -0.83 | 0.10138 | -0.005 | -8.187
-14.5 | -0.833 | 0.09545 | -0.005 | -8.73
-14 | -0.834 | 0.08892 | -0.006 | -9.382
-13.5 | -0.834 | 0.08209 | -0.007 | -10.159
-13 | -0.841 | 0.06901 | -0.009 | -12.193
-12.5 | -0.961 | 0.01802 | -0.013 | -53.344
-12 | -0.96 | 0.0151 | -0.015 | -63.574
-11.5 | -0.944 | 0.01409 | -0.016 | -67.015
-11 | -0.923 | 0.01328 | -0.017 | -69.516
-10.5 | -0.898 | 0.0125 | -0.018 | -71.865
-10 | -0.869 | 0.0119 | -0.019 | -73.01
-9.5 | -0.836 | 0.01135 | -0.02 | -73.652
-9 | -0.799 | 0.01082 | -0.021 | -73.791
-8.5 | -0.758 | 0.01038 | -0.022 | -73.043
-8 | -0.715 | 0.00995 | -0.023 | -71.831
-7.5 | -0.668 | 0.00957 | -0.025 | -69.79
-7 | -0.619 | 0.00919 | -0.026 | -67.36
-6.5 | -0.568 | 0.00884 | -0.027 | -64.207
-6 | -0.514 | 0.00855 | -0.028 | -60.154
-5.5 | -0.458 | 0.00823 | -0.029 | -55.685
-5 | -0.402 | 0.00715 | -0.03 | -56.186
-4.5 | -0.344 | 0.00727 | -0.031 | -47.294
-4 | -0.285 | 0.0074 | -0.033 | -38.563
-3.5 | -0.226 | 0.00744 | -0.034 | -30.312
-3 | -0.165 | 0.0072 | -0.035 | -22.971
-2.5 | -0.105 | 0.00694 | -0.036 | -15.116
-2 | -0.044 | 0.00679 | -0.037 | -6.5
-1.5 | 0.017 | 0.00382 | -0.038 | 4.395
-1 | 0.078 | 0.00381 | -0.039 | 20.436
-0.5 | 0.139 | 0.00385 | -0.04 | 36.131
0 | 0.2 | 0.00386 | -0.042 | 51.887
0.5 | 0.261 | 0.00386 | -0.043 | 67.707
1 | 0.322 | 0.00392 | -0.044 | 82.256
1.5 | 0.384 | 0.00394 | -0.045 | 97.33
2 | 0.443 | 0.00396 | -0.046 | 111.982
2.5 | 0.503 | 0.00402 | -0.047 | 125.35
3 | 0.563 | 0.0041 | -0.048 | 137.403
3.5 | 0.617 | 0.00869 | -0.049 | 70.92
4 | 0.674 | 0.00906 | -0.05 | 74.368
4.5 | 0.731 | 0.0094 | -0.051 | 77.698
5 | 0.786 | 0.00974 | -0.052 | 80.645
5.5 | 0.839 | 0.01013 | -0.053 | 82.825
6 | 0.89 | 0.01051 | -0.054 | 84.755
6.5 | 0.94 | 0.01093 | -0.055 | 85.971
7 | 0.987 | 0.01138 | -0.056 | 86.718
7.5 | 1.031 | 0.01182 | -0.057 | 87.237
8 | 1.073 | 0.01236 | -0.058 | 86.794
8.5 | 1.112 | 0.01291 | -0.059 | 86.138
9 | 1.147 | 0.01354 | -0.06 | 84.688
9.5 | 1.178 | 0.01417 | -0.061 | 83.136
10 | 1.206 | 0.01478 | -0.062 | 81.583
10.5 | 1.227 | 0.01553 | -0.063 | 78.98
11 | 1.241 | 0.0163 | -0.063 | 76.122
11.5 | 1.25 | 0.01714 | -0.064 | 72.913
12 | 1.254 | 0.018 | -0.065 | 69.671
12.5 | 1.252 | 0.01911 | -0.066 | 65.551
13 | 1.246 | 0.02023 | -0.067 | 61.611
13.5 | 1.236 | 0.02143 | -0.068 | 57.651
14 | 1.22 | 0.02288 | -0.068 | 53.314
14.5 | 1.199 | 0.02467 | -0.069 | 48.602
15 | 1.17 | 0.02769 | -0.069 | 42.264
15.5 | 1.016 | 0.08101 | -0.054 | 12.545
16 | 0.965 | 0.10482 | -0.046 | 9.208
16.5 | 0.937 | 0.11485 | -0.044 | 8.155
17 | 0.909 | 0.12465 | -0.042 | 7.292

## 66. Re 4M Mach 0.00 (2)
BIGFOIL.COM POLAR EXPORT
NACA66A215
NACA66A215 |  |  |  | Cl Max: | 1.5866 | at alpha= | 20 | deg
XFOIL ncrit=9 |  |  |  | L/D Max: | 112.011 | at alpha= | 2 | deg
Re: | 4000000 |  |  | Cd Min: | 0.051 | at alpha= | 20 | deg
Mach: | 0 |  |  | Cl=0 at alpha= | -1.6835 | deg
|  |  |  | @ Cl=0.1, Cd= | 0.0036151
|  |  |  | @ Cl=0.4, Cd= | 0.0037352
|  |  |  | @ Cl=0.6, Cd= | 0.008211
alpha (deg) | Cl | Cd | Cm | Cl/Cd
-20 | -1.3373 | 0.04841 | -0.0811 | -27.6245
-19.5 | -1.3297 | 0.04406 | -0.0819 | -30.1793
-18.5 | -1.307 | 0.03586 | -0.0837 | -36.4473
-18 | -1.2893 | 0.03241 | -0.0845 | -39.7809
-17.5 | -1.2698 | 0.03036 | -0.083 | -41.8248
-17 | -1.2558 | 0.02794 | -0.081 | -44.9463
-16.5 | -1.2386 | 0.02581 | -0.0788 | -47.9892
-16 | -1.235 | 0.02288 | -0.0751 | -53.9773
-15.5 | -1.2187 | 0.02081 | -0.072 | -58.5632
-15 | -1.1937 | 0.01935 | -0.0696 | -61.6899
-14.5 | -1.1654 | 0.01808 | -0.0672 | -64.458
-14 | -1.1344 | 0.01702 | -0.0649 | -66.651
-13.5 | -1.1014 | 0.01607 | -0.0628 | -68.5376
-13 | -1.0677 | 0.01521 | -0.0606 | -70.1972
-12.5 | -1.0331 | 0.01437 | -0.0583 | -71.8928
-12 | -0.9953 | 0.01376 | -0.0563 | -72.3328
-11.5 | -0.9599 | 0.01302 | -0.0538 | -73.725
-11 | -0.9214 | 0.01251 | -0.0516 | -73.6531
-10.5 | -0.8835 | 0.012 | -0.0492 | -73.625
-10 | -0.8527 | 0.01121 | -0.0453 | -76.066
-9.5 | -0.8088 | 0.01066 | -0.0439 | -75.8724
-9 | -0.7621 | 0.01024 | -0.0429 | -74.4238
-8.5 | -0.7136 | 0.00986 | -0.0422 | -72.3732
-8 | -0.6636 | 0.00951 | -0.0418 | -69.7792
-7.5 | -0.6128 | 0.00919 | -0.0415 | -66.6812
-7 | -0.564 | 0.00871 | -0.0408 | -64.7532
-6.5 | -0.5119 | 0.00838 | -0.0407 | -61.0859
-6 | -0.4586 | 0.0081 | -0.0408 | -56.6173
-5.5 | -0.4046 | 0.00787 | -0.041 | -51.4104
-5 | -0.3518 | 0.00755 | -0.041 | -46.596
-4.5 | -0.2973 | 0.00732 | -0.0413 | -40.6148
-4 | -0.242 | 0.00709 | -0.0417 | -34.1326
-3.5 | -0.1867 | 0.00686 | -0.0421 | -27.2157
-3 | -0.1312 | 0.00663 | -0.0426 | -19.7888
-2.5 | -0.08 | 0.00605 | -0.0424 | -13.2231
-2 | -0.0307 | 0.00529 | -0.042 | -5.8034
-1.5 | 0.0178 | 0.00436 | -0.0415 | 4.0826
-1 | 0.0705 | 0.00364 | -0.0417 | 19.3681
-0.5 | 0.1297 | 0.00359 | -0.0427 | 36.1281
0 | 0.1886 | 0.00362 | -0.0438 | 52.0994
0.5 | 0.2479 | 0.00363 | -0.0449 | 68.292
1 | 0.3075 | 0.00366 | -0.046 | 84.0164
1.5 | 0.366 | 0.00367 | -0.047 | 99.7275
2 | 0.4234 | 0.00378 | -0.0478 | 112.0106
2.5 | 0.464 | 0.00488 | -0.0455 | 95.082
3 | 0.5009 | 0.00599 | -0.0425 | 83.6227
3.5 | 0.5387 | 0.00691 | -0.0397 | 77.9595
4 | 0.5739 | 0.00781 | -0.0364 | 73.4827
4.5 | 0.6136 | 0.00842 | -0.0338 | 72.8741
5 | 0.6569 | 0.00878 | -0.0319 | 74.8178
5.5 | 0.6968 | 0.00908 | -0.0292 | 76.7401
6 | 0.7361 | 0.00952 | -0.0266 | 77.3214
6.5 | 0.7785 | 0.00991 | -0.0247 | 78.557
7 | 0.8194 | 0.01036 | -0.0226 | 79.0927
7.5 | 0.8591 | 0.01091 | -0.0203 | 78.7443
8 | 0.9009 | 0.01139 | -0.0186 | 79.0957
8.5 | 0.9414 | 0.01192 | -0.0167 | 78.9765
9 | 0.9804 | 0.01256 | -0.0146 | 78.0573
9.5 | 1.0173 | 0.01333 | -0.0123 | 76.3166
10 | 1.0567 | 0.01396 | -0.0105 | 75.6948
10.5 | 1.0951 | 0.01467 | -0.0086 | 74.6489
11 | 1.1326 | 0.01545 | -0.0067 | 73.3074
11.5 | 1.1678 | 0.01635 | -0.0045 | 71.4251
12 | 1.2004 | 0.01743 | -0.0021 | 68.8698
12.5 | 1.2341 | 0.01846 | 0 | 66.8527
13 | 1.2669 | 0.01952 | 0.0021 | 64.9027
13.5 | 1.3013 | 0.02051 | 0.0039 | 63.4471
14 | 1.3314 | 0.02166 | 0.0062 | 61.4681
14.5 | 1.3685 | 0.02282 | 0.0068 | 59.9693
15.5 | 1.4202 | 0.02612 | 0.0113 | 54.3721
16 | 1.4421 | 0.02822 | 0.0136 | 51.1021
16.5 | 1.4653 | 0.03029 | 0.0154 | 48.3757
17 | 1.489 | 0.0324 | 0.017 | 45.9568
17.5 | 1.5102 | 0.03478 | 0.0186 | 43.4215
18 | 1.5304 | 0.03733 | 0.0199 | 40.9965
18.5 | 1.5482 | 0.04019 | 0.0212 | 38.522
19 | 1.5627 | 0.04345 | 0.0222 | 35.9655
19.5 | 1.5743 | 0.04717 | 0.023 | 33.375
20 | 1.5866 | 0.051 | 0.0234 | 31.1098

## 67. Re 4M Mach 0.10 (1)
BIGFOIL.COM POLAR EXPORT
NACA66A215
NACA66A215 |  |  |  | Cl Max: | 1.242 | at alpha= | 11.5 | deg
JavaFoil+Calcfoil stall+Eppler ext transition |  |  |  | L/D Max: | 138.577 | at alpha= | 3 | deg
Re: | 4000000 |  |  | Cd Min: | 0.0038 | at alpha= | -1.5 | deg
Mach: | 0.1 |  |  | Cl=0 at alpha= | -1.6393 | deg
|  |  |  | @ Cl=0.1, Cd= | 0.00383
|  |  |  | @ Cl=0.4, Cd= | 0.0039347
|  |  |  | @ Cl=0.6, Cd= | 0.0070823
alpha (deg) | Cl | Cd | Cm | Cl/Cd
-17 | -0.762 | 0.12793 | -0.002 | -5.959
-16.5 | -0.776 | 0.12114 | -0.003 | -6.409
-16 | -0.789 | 0.11497 | -0.003 | -6.859
-15.5 | -0.799 | 0.10896 | -0.004 | -7.331
-15 | -0.807 | 0.10279 | -0.004 | -7.847
-14.5 | -0.815 | 0.09417 | -0.005 | -8.653
-14 | -0.816 | 0.09083 | -0.006 | -8.982
-13.5 | -0.817 | 0.08487 | -0.007 | -9.626
-13 | -0.818 | 0.077 | -0.008 | -10.62
-12.5 | -0.93 | 0.02269 | -0.013 | -40.994
-12 | -0.949 | 0.0156 | -0.015 | -60.859
-11.5 | -0.937 | 0.01439 | -0.016 | -65.119
-11 | -0.918 | 0.01358 | -0.017 | -67.626
-10.5 | -0.895 | 0.01265 | -0.018 | -70.799
-10 | -0.867 | 0.01196 | -0.019 | -72.507
-9.5 | -0.835 | 0.01143 | -0.02 | -73.105
-9 | -0.799 | 0.0109 | -0.021 | -73.322
-8.5 | -0.759 | 0.01046 | -0.022 | -72.616
-8 | -0.716 | 0.01006 | -0.023 | -71.193
-7.5 | -0.67 | 0.00964 | -0.025 | -69.471
-7 | -0.621 | 0.00925 | -0.026 | -67.097
-6.5 | -0.57 | 0.0089 | -0.027 | -63.992
-6 | -0.516 | 0.00858 | -0.028 | -60.173
-5.5 | -0.46 | 0.00825 | -0.029 | -55.78
-5 | -0.403 | 0.00719 | -0.03 | -56.111
-4.5 | -0.345 | 0.00731 | -0.032 | -47.236
-4 | -0.286 | 0.00742 | -0.033 | -38.582
-3.5 | -0.227 | 0.00742 | -0.034 | -30.555
-3 | -0.166 | 0.00721 | -0.035 | -23.054
-2.5 | -0.105 | 0.00699 | -0.036 | -15.081
-2 | -0.044 | 0.0068 | -0.037 | -6.529
-1.5 | 0.017 | 0.0038 | -0.038 | 4.439
-1 | 0.078 | 0.00383 | -0.039 | 20.47
-0.5 | 0.14 | 0.00383 | -0.041 | 36.513
0 | 0.201 | 0.00384 | -0.042 | 52.424
0.5 | 0.263 | 0.00391 | -0.043 | 67.125
1 | 0.324 | 0.00393 | -0.044 | 82.491
1.5 | 0.385 | 0.00392 | -0.045 | 98.351
2 | 0.446 | 0.00398 | -0.046 | 111.898
2.5 | 0.506 | 0.00399 | -0.047 | 126.918
3 | 0.566 | 0.00408 | -0.048 | 138.577
3.5 | 0.619 | 0.00876 | -0.049 | 70.726
4 | 0.677 | 0.00913 | -0.05 | 74.177
4.5 | 0.734 | 0.00947 | -0.051 | 77.501
5 | 0.789 | 0.00981 | -0.052 | 80.411
5.5 | 0.842 | 0.01018 | -0.053 | 82.711
6 | 0.894 | 0.01057 | -0.054 | 84.583
6.5 | 0.943 | 0.01103 | -0.055 | 85.519
7 | 0.99 | 0.01146 | -0.056 | 86.408
7.5 | 1.035 | 0.01192 | -0.057 | 86.778
8 | 1.076 | 0.01248 | -0.058 | 86.219
8.5 | 1.114 | 0.01305 | -0.059 | 85.3
9 | 1.148 | 0.01366 | -0.06 | 84.045
9.5 | 1.178 | 0.01432 | -0.061 | 82.277
10 | 1.204 | 0.01503 | -0.062 | 80.142
10.5 | 1.224 | 0.01569 | -0.063 | 77.985
11 | 1.235 | 0.01652 | -0.064 | 74.786
11.5 | 1.242 | 0.01741 | -0.065 | 71.325
12 | 1.242 | 0.01834 | -0.065 | 67.743
12.5 | 1.237 | 0.01953 | -0.066 | 63.365
13 | 1.227 | 0.02066 | -0.067 | 59.406
13.5 | 1.212 | 0.02194 | -0.068 | 55.255
14 | 1.19 | 0.02377 | -0.068 | 50.068
14.5 | 1.162 | 0.02633 | -0.069 | 44.124
15 | 1.038 | 0.06077 | -0.059 | 17.078
15.5 | 0.972 | 0.08681 | -0.053 | 11.201
16 | 0.928 | 0.104 | -0.047 | 8.928
16.5 | 0.889 | 0.12073 | -0.041 | 7.367

## 68. Re 4M Mach 0.10 (2)
BIGFOIL.COM POLAR EXPORT
NACA66A215
NACA66A215 |  |  |  | Cl Max: | 1.5698 | at alpha= | 20 | deg
XFOIL ncrit=9 |  |  |  | L/D Max: | 112.672 | at alpha= | 2 | deg
Re: | 4000000 |  |  | Cd Min: | 0.05804 | at alpha= | -20 | deg
Mach: | 0.1 |  |  | Cl=0 at alpha= | -1.6992 | deg
|  |  |  | @ Cl=0.1, Cd= | 0.0036256
|  |  |  | @ Cl=0.4, Cd= | 0.0037351
|  |  |  | @ Cl=0.6, Cd= | 0.0082579
alpha (deg) | Cl | Cd | Cm | Cl/Cd
-20 | -1.2767 | 0.05804 | -0.0807 | -21.9969
-19.5 | -1.284 | 0.05108 | -0.0832 | -25.137
-18.5 | -1.2848 | 0.03983 | -0.0861 | -32.2571
-18 | -1.2686 | 0.03536 | -0.0884 | -35.8767
-17.5 | -1.2513 | 0.03293 | -0.087 | -37.9988
-17 | -1.2416 | 0.03 | -0.0849 | -41.3867
-16.5 | -1.2288 | 0.02743 | -0.0826 | -44.7977
-15.5 | -1.2088 | 0.02218 | -0.0762 | -54.4995
-15 | -1.189 | 0.02032 | -0.0732 | -58.5138
-14.5 | -1.163 | 0.01884 | -0.0706 | -61.7304
-14 | -1.1333 | 0.01764 | -0.0681 | -64.246
-13.5 | -1.1007 | 0.0166 | -0.0658 | -66.3072
-13 | -1.0677 | 0.01564 | -0.0633 | -68.2673
-12.5 | -1.0332 | 0.01474 | -0.0609 | -70.095
-12 | -0.9955 | 0.01407 | -0.0588 | -70.7534
-11.5 | -0.9602 | 0.01327 | -0.0562 | -72.3587
-11 | -0.9214 | 0.01271 | -0.0539 | -72.4941
-10.5 | -0.8828 | 0.01217 | -0.0515 | -72.539
-10 | -0.8525 | 0.01139 | -0.0474 | -74.8464
-9.5 | -0.811 | 0.01078 | -0.0453 | -75.2319
-9 | -0.7646 | 0.01035 | -0.0441 | -73.8744
-8.5 | -0.7162 | 0.00994 | -0.0433 | -72.0523
-8 | -0.6662 | 0.00957 | -0.0427 | -69.6134
-7.5 | -0.6153 | 0.00924 | -0.0423 | -66.5909
-7 | -0.5662 | 0.00877 | -0.0415 | -64.561
-6.5 | -0.514 | 0.00842 | -0.0413 | -61.0451
-6 | -0.4606 | 0.00813 | -0.0414 | -56.6544
-5.5 | -0.4064 | 0.0079 | -0.0415 | -51.443
-5 | -0.3533 | 0.00758 | -0.0414 | -46.6095
-4.5 | -0.2984 | 0.00734 | -0.0417 | -40.654
-4 | -0.2428 | 0.00711 | -0.0421 | -34.1491
-3.5 | -0.1873 | 0.00687 | -0.0425 | -27.2635
-3 | -0.1315 | 0.00665 | -0.0429 | -19.7744
-2.5 | -0.0798 | 0.00609 | -0.0427 | -13.1034
-2 | -0.0305 | 0.00532 | -0.0422 | -5.7331
-1 | 0.0709 | 0.00365 | -0.0419 | 19.4247
-0.5 | 0.1305 | 0.0036 | -0.043 | 36.25
0 | 0.1897 | 0.00363 | -0.044 | 52.259
0.5 | 0.2493 | 0.00363 | -0.0451 | 68.6777
1 | 0.3093 | 0.00366 | -0.0463 | 84.5082
1.5 | 0.3682 | 0.00368 | -0.0473 | 100.0543
2 | 0.4259 | 0.00378 | -0.048 | 112.672
2.5 | 0.4662 | 0.0049 | -0.0456 | 95.1429
3.5 | 0.5403 | 0.00694 | -0.0396 | 77.853
4 | 0.5744 | 0.00787 | -0.036 | 72.986
4.5 | 0.614 | 0.00847 | -0.0333 | 72.4911
5 | 0.6548 | 0.0088 | -0.0307 | 74.4091
5.5 | 0.6953 | 0.00914 | -0.0282 | 76.0722
6 | 0.7355 | 0.00959 | -0.0256 | 76.6945
7 | 0.8192 | 0.01047 | -0.0216 | 78.2426
7.5 | 0.8592 | 0.01102 | -0.0193 | 77.9673
8 | 0.9013 | 0.01152 | -0.0175 | 78.2378
8.5 | 0.9422 | 0.01208 | -0.0156 | 77.9967
9 | 0.9809 | 0.01275 | -0.0133 | 76.9333
9.5 | 1.0182 | 0.01353 | -0.011 | 75.255
10 | 1.0581 | 0.01418 | -0.0092 | 74.6192
10.5 | 1.0963 | 0.01493 | -0.0071 | 73.4293
11 | 1.134 | 0.01574 | -0.0051 | 72.0457
11.5 | 1.1688 | 0.0167 | -0.0028 | 69.988
12 | 1.1987 | 0.01799 | 0 | 66.6315
12.5 | 1.2361 | 0.01886 | 0.0018 | 65.5408
13 | 1.2686 | 0.02 | 0.004 | 63.43
13.5 | 1.3021 | 0.02108 | 0.006 | 61.7694
14 | 1.3329 | 0.02227 | 0.0084 | 59.8518
14.5 | 1.3703 | 0.02354 | 0.009 | 58.2116
15 | 1.3958 | 0.02513 | 0.0116 | 55.5432
15.5 | 1.4135 | 0.02756 | 0.0145 | 51.2881
16 | 1.4376 | 0.02962 | 0.0166 | 48.5348
16.5 | 1.4654 | 0.03147 | 0.0181 | 46.565
17 | 1.4878 | 0.03379 | 0.0198 | 44.0308
17.5 | 1.5072 | 0.03646 | 0.0214 | 41.3385
18 | 1.5254 | 0.03935 | 0.0229 | 38.7649
18.5 | 1.5413 | 0.04254 | 0.0241 | 36.2318
19 | 1.5534 | 0.04626 | 0.0251 | 33.5798
19.5 | 1.5625 | 0.05049 | 0.0257 | 30.9467
20 | 1.5698 | 0.05511 | 0.0259 | 28.4848

## 69. Re 4M Mach 0.25 (1)
BIGFOIL.COM POLAR EXPORT
NACA66A215
NACA66A215 |  |  |  | Cl Max: | 1.189 | at alpha= | 10.5 | deg
JavaFoil+Calcfoil stall+Eppler ext transition |  |  |  | L/D Max: | 148.301 | at alpha= | 3 | deg
Re: | 4000000 |  |  | Cd Min: | 0.00386 | at alpha= | -1.5 | deg
Mach: | 0.25 |  |  | Cl=0 at alpha= | -1.6349 | deg
|  |  |  | @ Cl=0.1, Cd= | 0.00389
|  |  |  | @ Cl=0.4, Cd= | 0.0039845
|  |  |  | @ Cl=0.6, Cd= | 0.0057004
alpha (deg) | Cl | Cd | Cm | Cl/Cd
-15.5 | -0.569 | 0.12212 | -0.004 | -4.656
-15 | -0.606 | 0.11404 | -0.004 | -5.318
-14.5 | -0.64 | 0.10541 | -0.005 | -6.07
-14 | -0.669 | 0.10005 | -0.005 | -6.682
-13.5 | -0.692 | 0.09355 | -0.006 | -7.399
-13 | -0.711 | 0.08738 | -0.007 | -8.131
-12.5 | -0.724 | 0.08157 | -0.007 | -8.874
-12 | -0.731 | 0.07601 | -0.008 | -9.618
-11.5 | -0.734 | 0.0702 | -0.009 | -10.458
-11 | -0.751 | 0.05426 | -0.012 | -13.833
-10.5 | -0.866 | 0.01381 | -0.018 | -62.689
-10 | -0.85 | 0.01282 | -0.019 | -66.295
-9.5 | -0.826 | 0.01205 | -0.021 | -68.565
-9 | -0.797 | 0.01145 | -0.022 | -69.649
-8.5 | -0.762 | 0.01098 | -0.023 | -69.458
-8 | -0.723 | 0.0104 | -0.024 | -69.52
-7.5 | -0.679 | 0.01001 | -0.025 | -67.847
-7 | -0.631 | 0.00956 | -0.026 | -66.041
-6.5 | -0.581 | 0.00915 | -0.028 | -63.463
-6 | -0.527 | 0.0088 | -0.029 | -59.89
-5.5 | -0.471 | 0.00849 | -0.03 | -55.438
-5 | -0.413 | 0.00817 | -0.031 | -50.507
-4.5 | -0.354 | 0.00788 | -0.032 | -44.881
-4 | -0.293 | 0.00725 | -0.034 | -40.46
-3.5 | -0.232 | 0.00698 | -0.035 | -33.307
-3 | -0.171 | 0.00706 | -0.036 | -24.162
-2.5 | -0.108 | 0.00712 | -0.037 | -15.221
-2 | -0.046 | 0.00689 | -0.038 | -6.615
-1.5 | 0.017 | 0.00386 | -0.039 | 4.488
-1 | 0.08 | 0.00389 | -0.041 | 20.711
-0.5 | 0.144 | 0.00389 | -0.042 | 36.958
0 | 0.207 | 0.00387 | -0.043 | 53.399
0.5 | 0.27 | 0.0039 | -0.044 | 69.176
1 | 0.333 | 0.00396 | -0.045 | 84.023
1.5 | 0.396 | 0.00398 | -0.046 | 99.426
2 | 0.458 | 0.00405 | -0.047 | 112.953
2.5 | 0.52 | 0.00387 | -0.049 | 134.377
3 | 0.581 | 0.00392 | -0.05 | 148.301
3.5 | 0.635 | 0.00898 | -0.05 | 70.729
4 | 0.694 | 0.00936 | -0.051 | 74.146
4.5 | 0.752 | 0.00973 | -0.052 | 77.256
5 | 0.808 | 0.01013 | -0.054 | 79.773
5.5 | 0.862 | 0.01053 | -0.055 | 81.786
6 | 0.913 | 0.01096 | -0.056 | 83.292
6.5 | 0.962 | 0.01143 | -0.057 | 84.181
7 | 1.007 | 0.01198 | -0.058 | 84.122
7.5 | 1.049 | 0.01252 | -0.059 | 83.815
8 | 1.087 | 0.01313 | -0.06 | 82.794
8.5 | 1.12 | 0.01381 | -0.061 | 81.065
9 | 1.147 | 0.01447 | -0.062 | 79.291
9.5 | 1.169 | 0.01527 | -0.063 | 76.535
10 | 1.185 | 0.01606 | -0.064 | 73.744
10.5 | 1.189 | 0.01697 | -0.064 | 70.05
11 | 1.182 | 0.01788 | -0.065 | 66.153
11.5 | 1.166 | 0.01908 | -0.066 | 61.139
12 | 1.141 | 0.02039 | -0.067 | 55.937
12.5 | 1.103 | 0.02233 | -0.067 | 49.39
13 | 0.906 | 0.07857 | -0.045 | 11.526
13.5 | 0.854 | 0.09054 | -0.039 | 9.427
14 | 0.804 | 0.09818 | -0.037 | 8.192
14.5 | 0.751 | 0.10676 | -0.035 | 7.031
15 | 0.693 | 0.11281 | -0.036 | 6.147
15.5 | 0.632 | 0.1212 | -0.036 | 5.213

## 70. Re 4M Mach 0.25 (2)
BIGFOIL.COM POLAR EXPORT
NACA66A215
NACA66A215 |  |  |  | Cl Max: | 1.4329 | at alpha= | 17.5 | deg
XFOIL ncrit=9 |  |  |  | L/D Max: | 115.157 | at alpha= | 2 | deg
Re: | 4000000 |  |  | Cd Min: | 0.20219 | at alpha= | -19.5 | deg
Mach: | 0.25 |  |  | Cl=0 at alpha= | -1.699 | deg
|  |  |  | @ Cl=0.1, Cd= | 0.0036625
|  |  |  | @ Cl=0.4, Cd= | 0.0037532
|  |  |  | @ Cl=0.6, Cd= | 0.0085617
alpha (deg) | Cl | Cd | Cm | Cl/Cd
-19.5 | -0.5618 | 0.20219 | -0.0151 | -2.7786
-19 | -0.5513 | 0.19419 | -0.0191 | -2.839
-18.5 | -0.5546 | 0.1813 | -0.0246 | -3.059
-18 | -0.5343 | 0.1765 | -0.0282 | -3.0272
-17.5 | -0.8618 | 0.0934 | -0.0713 | -9.227
-17 | -0.9804 | 0.06395 | -0.0911 | -15.3307
-16.5 | -1.0277 | 0.05111 | -0.0976 | -20.1076
-16 | -1.0427 | 0.0439 | -0.0991 | -23.7517
-15.5 | -1.0606 | 0.03751 | -0.0984 | -28.2751
-15 | -1.0989 | 0.03047 | -0.095 | -36.065
-14.5 | -1.1041 | 0.02633 | -0.0912 | -41.9332
-13.5 | -1.0713 | 0.02138 | -0.0838 | -50.1076
-13 | -1.0505 | 0.01929 | -0.0799 | -54.4583
-12.5 | -1.0195 | 0.01785 | -0.0766 | -57.1148
-12 | -0.9856 | 0.01663 | -0.0735 | -59.2664
-11.5 | -0.9545 | 0.01526 | -0.0698 | -62.5491
-11 | -0.9176 | 0.01428 | -0.0667 | -64.2577
-10.5 | -0.8789 | 0.01343 | -0.0637 | -65.443
-10 | -0.8386 | 0.01273 | -0.0608 | -65.8759
-9.5 | -0.8073 | 0.01164 | -0.0564 | -69.3557
-9 | -0.7716 | 0.01099 | -0.0524 | -70.2093
-8.5 | -0.7268 | 0.01046 | -0.05 | -69.4837
-8 | -0.6779 | 0.00999 | -0.0484 | -67.8579
-7.5 | -0.6276 | 0.00957 | -0.0471 | -65.5799
-7 | -0.5748 | 0.00921 | -0.0463 | -62.4104
-6.5 | -0.5247 | 0.00865 | -0.0451 | -60.659
-6 | -0.4706 | 0.00832 | -0.0446 | -56.5625
-5.5 | -0.4154 | 0.00805 | -0.0443 | -51.6025
-5 | -0.3605 | 0.00774 | -0.0441 | -46.5762
-4.5 | -0.3045 | 0.00745 | -0.0441 | -40.8725
-4 | -0.2473 | 0.00722 | -0.0443 | -34.2521
-3.5 | -0.1905 | 0.00696 | -0.0445 | -27.3707
-3 | -0.1331 | 0.00674 | -0.0448 | -19.7478
-2.5 | -0.0791 | 0.00628 | -0.0447 | -12.5955
-2 | -0.0295 | 0.00549 | -0.0439 | -5.3734
-1.5 | 0.0195 | 0.00446 | -0.0432 | 4.3722
-1 | 0.0732 | 0.00368 | -0.0432 | 19.8913
-0.5 | 0.1346 | 0.00364 | -0.0443 | 36.978
0 | 0.1957 | 0.00368 | -0.0453 | 53.1793
0.5 | 0.2574 | 0.00367 | -0.0465 | 70.1362
1 | 0.3193 | 0.0037 | -0.0477 | 86.2973
1.5 | 0.3802 | 0.00372 | -0.0487 | 102.2043
2 | 0.4399 | 0.00382 | -0.0495 | 115.1571
2.5 | 0.4788 | 0.00499 | -0.0464 | 95.9519
3 | 0.5124 | 0.00617 | -0.0424 | 83.047
4 | 0.5752 | 0.00811 | -0.0333 | 70.9248
4.5 | 0.6054 | 0.00866 | -0.0282 | 69.9076
5 | 0.6468 | 0.0091 | -0.0254 | 71.0769
5.5 | 0.6901 | 0.00952 | -0.0231 | 72.4895
6 | 0.733 | 0.01002 | -0.0208 | 73.1537
6.5 | 0.7769 | 0.01051 | -0.0186 | 73.9201
7 | 0.8182 | 0.01112 | -0.0161 | 73.5791
7.5 | 0.8609 | 0.01169 | -0.0139 | 73.6441
8 | 0.9039 | 0.01231 | -0.0117 | 73.4281
8.5 | 0.9447 | 0.01303 | -0.0093 | 72.5019
9 | 0.9814 | 0.01397 | -0.0063 | 70.2505
9.5 | 1.0234 | 0.01471 | -0.0041 | 69.5717
10 | 1.063 | 0.01557 | -0.0016 | 68.2723
10.5 | 1.1021 | 0.0165 | 0.0008 | 66.7939
11 | 1.1387 | 0.01761 | 0.0036 | 64.6621
11.5 | 1.1673 | 0.01918 | 0.0072 | 60.8603
12 | 1.204 | 0.02036 | 0.0097 | 59.1356
12.5 | 1.24 | 0.0216 | 0.0122 | 57.4074
13 | 1.2702 | 0.02324 | 0.0152 | 54.6558
13.5 | 1.302 | 0.02483 | 0.018 | 52.4366
14 | 1.3296 | 0.02666 | 0.0211 | 49.8725
14.5 | 1.3527 | 0.02944 | 0.0233 | 45.9477
15.5 | 1.3927 | 0.03492 | 0.029 | 39.8826
16 | 1.4102 | 0.03821 | 0.0313 | 36.9066
16.5 | 1.4212 | 0.04224 | 0.0335 | 33.6458
17 | 1.4312 | 0.04661 | 0.035 | 30.7059
17.5 | 1.4329 | 0.05212 | 0.036 | 27.4923
18 | 1.4247 | 0.05911 | 0.0359 | 24.1025
18.5 | 1.4203 | 0.06629 | 0.0346 | 21.4256
19 | 1.3914 | 0.07723 | 0.0309 | 18.0163
19.5 | 1.3634 | 0.08908 | 0.0254 | 15.3053
20 | 1.3179 | 0.10475 | 0.0164 | 12.5814

## 71. Re 4M Mach 0.50 (1)
BIGFOIL.COM POLAR EXPORT
NACA66A215
NACA66A215 |  |  |  | Cl Max: | 1.183 | at alpha= | 20 | deg
JavaFoil+Calcfoil stall+Eppler ext transition |  |  |  | L/D Max: | 161.335 | at alpha= | 2.5 | deg
Re: | 4000000 |  |  | Cd Min: | 0.00358 | at alpha= | 2.5 | deg
Mach: | 0.5 |  |  | Cl=0 at alpha= | -1.6357 | deg
|  |  |  | @ Cl=0.1, Cd= | 0.00403
|  |  |  | @ Cl=0.4, Cd= | 0.003874
|  |  |  | @ Cl=0.6, Cd= | 0.005802
alpha (deg) | Cl | Cd | Cm | Cl/Cd
-20 | -1.013 | 0.16346 | 0.001 | -6.199
-19.5 | -0.986 | 0.15863 | 0 | -6.216
-19 | -0.959 | 0.15317 | -0.001 | -6.261
-18.5 | -0.934 | 0.14772 | -0.001 | -6.323
-18 | -0.905 | 0.14273 | -0.002 | -6.339
-17.5 | -0.876 | 0.1372 | -0.002 | -6.388
-17 | -0.849 | 0.13215 | -0.003 | -6.425
-16.5 | -0.822 | 0.12909 | -0.004 | -6.37
-16 | -0.796 | 0.12594 | -0.004 | -6.317
-15.5 | -0.766 | 0.12176 | -0.005 | -6.295
-15 | -0.739 | 0.11407 | -0.005 | -6.48
-14.5 | -0.712 | 0.11055 | -0.006 | -6.441
-14 | -0.685 | 0.1102 | -0.006 | -6.215
-13.5 | -0.657 | 0.1028 | -0.007 | -6.395
-13 | -0.629 | 0.09545 | -0.007 | -6.593
-12.5 | -0.602 | 0.08592 | -0.008 | -7.005
-12 | -0.575 | 0.07976 | -0.008 | -7.203
-11.5 | -0.548 | 0.07334 | -0.009 | -7.474
-11 | -0.521 | 0.06786 | -0.01 | -7.673
-10.5 | -0.492 | 0.07964 | -0.01 | -6.173
-10 | -0.464 | 0.07074 | -0.01 | -6.559
-9.5 | -0.437 | 0.06229 | -0.011 | -7.012
-9 | -0.409 | 0.05696 | -0.012 | -7.186
-8.5 | -0.384 | 0.05138 | -0.014 | -7.471
-8 | -0.353 | 0.05762 | -0.012 | -6.129
-7.5 | -0.511 | 0.04796 | -0.014 | -10.661
-7 | -0.634 | 0.01135 | -0.029 | -55.797
-6.5 | -0.607 | 0.01069 | -0.031 | -56.823
-6 | -0.564 | 0.01012 | -0.032 | -55.74
-5.5 | -0.51 | 0.00958 | -0.033 | -53.22
-5 | -0.451 | 0.0091 | -0.035 | -49.53
-4.5 | -0.388 | 0.0087 | -0.036 | -44.657
-4 | -0.323 | 0.00837 | -0.037 | -38.662
-3.5 | -0.257 | 0.008 | -0.039 | -32.104
-3 | -0.189 | 0.00771 | -0.04 | -24.494
-2.5 | -0.12 | 0.00745 | -0.041 | -16.135
-2 | -0.051 | 0.00722 | -0.043 | -7.015
-1.5 | 0.019 | 0.00401 | -0.044 | 4.824
-1 | 0.09 | 0.00403 | -0.045 | 22.337
-0.5 | 0.161 | 0.00403 | -0.047 | 39.873
0 | 0.231 | 0.00387 | -0.048 | 59.799
0.5 | 0.301 | 0.00391 | -0.049 | 77.148
1 | 0.372 | 0.00395 | -0.05 | 94.11
1.5 | 0.442 | 0.00376 | -0.052 | 117.403
2 | 0.51 | 0.00381 | -0.053 | 133.848
2.5 | 0.578 | 0.00358 | -0.054 | 161.335
3 | 0.638 | 0.00964 | -0.055 | 66.219
3.5 | 0.703 | 0.01014 | -0.056 | 69.345
4 | 0.767 | 0.01066 | -0.057 | 71.962
4.5 | 0.829 | 0.01115 | -0.058 | 74.34
5 | 0.885 | 0.01169 | -0.059 | 75.733
5.5 | 0.936 | 0.01233 | -0.061 | 75.88
6 | 0.978 | 0.01299 | -0.062 | 75.248
6.5 | 1.007 | 0.01381 | -0.063 | 72.903
7 | 1.013 | 0.01493 | -0.064 | 67.835
7.5 | 0.97 | 0.01615 | -0.065 | 60.056
8 | 0.536 | 0.05039 | -0.037 | 10.647
8.5 | 0.559 | 0.06047 | -0.03 | 9.25
9 | 0.709 | 0.01854 | -0.068 | 38.256
9.5 | 0.615 | 0.0616 | -0.035 | 9.991
10 | 0.642 | 0.06772 | -0.035 | 9.483
10.5 | 0.669 | 0.07485 | -0.035 | 8.935
11 | 0.697 | 0.07859 | -0.037 | 8.865
11.5 | 0.724 | 0.07548 | -0.038 | 9.598
12 | 0.751 | 0.08187 | -0.038 | 9.173
12.5 | 0.777 | 0.08819 | -0.038 | 8.815
13 | 0.804 | 0.10031 | -0.039 | 8.019
13.5 | 0.833 | 0.1056 | -0.042 | 7.884
14 | 0.859 | 0.10743 | -0.042 | 7.994
14.5 | 0.885 | 0.11411 | -0.042 | 7.756
15 | 0.914 | 0.11922 | -0.045 | 7.667
15.5 | 0.943 | 0.12498 | -0.048 | 7.544
16 | 0.967 | 0.12781 | -0.047 | 7.567
16.5 | 0.994 | 0.13401 | -0.048 | 7.418
17 | 1.024 | 0.13356 | -0.051 | 7.667
17.5 | 1.049 | 0.13983 | -0.051 | 7.5
18 | 1.075 | 0.1476 | -0.051 | 7.285
18.5 | 1.102 | 0.14943 | -0.053 | 7.376
19 | 1.133 | 0.15477 | -0.056 | 7.322
19.5 | 1.162 | 0.16421 | -0.058 | 7.076
20 | 1.183 | 0.16296 | -0.056 | 7.259

## 72. Re 4M Mach 0.50 (2)
BIGFOIL.COM POLAR EXPORT
NACA66A215
NACA66A215 |  |  |  | Cl Max: | 1.0108 | at alpha= | 10.5 | deg
XFOIL ncrit=9 |  |  |  | L/D Max: | 125.137 | at alpha= | 2 | deg
Re: | 4000000 |  |  | Cd Min: | 0.16048 | at alpha= | 15.5 | deg
Mach: | 0.5 |  |  | Cl=0 at alpha= | -1.7826 | deg
|  |  |  | @ Cl=0.1, Cd= | 0.00383
|  |  |  | @ Cl=0.4, Cd= | 0.0039105
|  |  |  | @ Cl=0.6, Cd= | 0.010761
alpha (deg) | Cl | Cd | Cm | Cl/Cd
-13.5 | -0.4122 | 0.12027 | -0.0701 | -3.4273
-13 | -0.415 | 0.10937 | -0.0763 | -3.7945
-12.5 | -0.4095 | 0.10056 | -0.0814 | -4.0722
-12 | -0.4214 | 0.08888 | -0.0882 | -4.7412
-11.5 | -0.4434 | 0.07539 | -0.0966 | -5.8814
-11 | -0.4802 | 0.05805 | -0.1094 | -8.2722
-10.5 | -0.5177 | 0.04733 | -0.1148 | -10.9381
-10 | -0.5605 | 0.03872 | -0.1147 | -14.4757
-9.5 | -0.6003 | 0.03151 | -0.1105 | -19.0511
-9 | -0.6358 | 0.02496 | -0.1033 | -25.4728
-8.5 | -0.6473 | 0.01996 | -0.0953 | -32.4299
-8 | -0.6268 | 0.01597 | -0.0891 | -39.2486
-7.5 | -0.5891 | 0.01332 | -0.084 | -44.2267
-7 | -0.553 | 0.01162 | -0.0783 | -47.5904
-6.5 | -0.5131 | 0.01051 | -0.0729 | -48.8202
-6 | -0.4763 | 0.00951 | -0.0669 | -50.0841
-5.5 | -0.4315 | 0.00899 | -0.0621 | -47.9978
-5 | -0.376 | 0.00852 | -0.0594 | -44.1315
-4.5 | -0.3185 | 0.00809 | -0.0574 | -39.3696
-4 | -0.2594 | 0.00772 | -0.0558 | -33.601
-3.5 | -0.1974 | 0.00747 | -0.055 | -26.4257
-3 | -0.1351 | 0.00716 | -0.0544 | -18.8687
-2.5 | -0.0716 | 0.0069 | -0.0542 | -10.3768
-1.5 | 0.0282 | 0.0049 | -0.0499 | 5.7551
-1 | 0.0825 | 0.00383 | -0.0488 | 21.5405
-0.5 | 0.1526 | 0.00383 | -0.05 | 39.8433
0 | 0.2224 | 0.0039 | -0.0512 | 57.0256
0.5 | 0.2928 | 0.00385 | -0.0525 | 76.0519
1 | 0.363 | 0.0039 | -0.0538 | 93.0769
1.5 | 0.4332 | 0.00392 | -0.0549 | 110.5102
2 | 0.5018 | 0.00401 | -0.0557 | 125.1372
3 | 0.534 | 0.00664 | -0.0374 | 80.4217
3.5 | 0.5296 | 0.00807 | -0.0247 | 65.6258
4 | 0.5417 | 0.00963 | -0.0159 | 56.2513
4.5 | 0.5826 | 0.01051 | -0.0119 | 55.4329
5 | 0.6312 | 0.01121 | -0.0091 | 56.3069
5.5 | 0.6787 | 0.01196 | -0.006 | 56.7475
6 | 0.7277 | 0.01272 | -0.003 | 57.2091
6.5 | 0.7746 | 0.01363 | 0.0003 | 56.8305
7 | 0.8195 | 0.01469 | 0.004 | 55.7862
7.5 | 0.8645 | 0.01583 | 0.0079 | 54.6115
8 | 0.9072 | 0.01712 | 0.012 | 52.9907
8.5 | 0.9395 | 0.01901 | 0.0174 | 49.4214
9 | 0.9696 | 0.0212 | 0.0229 | 45.7358
9.5 | 0.9898 | 0.02417 | 0.0291 | 40.9516
10 | 1.0076 | 0.02787 | 0.035 | 36.1536
10.5 | 1.0108 | 0.03301 | 0.0406 | 30.621
11 | 0.9889 | 0.04024 | 0.0454 | 24.575
11.5 | 0.9495 | 0.04967 | 0.0477 | 19.1162
12 | 0.913 | 0.06008 | 0.0466 | 15.1964
12.5 | 0.8738 | 0.07271 | 0.0412 | 12.0176
13 | 0.8408 | 0.08698 | 0.0322 | 9.6666
13.5 | 0.8125 | 0.10319 | 0.0209 | 7.8738
14.5 | 0.7693 | 0.13525 | 0.0011 | 5.688
15 | 0.7619 | 0.1484 | -0.0068 | 5.1341
15.5 | 0.7612 | 0.16048 | -0.014 | 4.7433

## 73. Re 5M Mach 0.00 (1)
BIGFOIL.COM POLAR EXPORT
NACA66A215
NACA66A215 |  |  |  | Cl Max: | 1.256 | at alpha= | 12 | deg
JavaFoil+Calcfoil stall+Eppler ext transition |  |  |  | L/D Max: | 129.45 | at alpha= | 2.5 | deg
Re: | 5000000 |  |  | Cd Min: | 0.00365 | at alpha= | -0.5 | deg
Mach: | 0 |  |  | Cl=0 at alpha= | -1.6393 | deg
|  |  |  | @ Cl=0.1, Cd= | 0.0036692
|  |  |  | @ Cl=0.4, Cd= | 0.0037709
|  |  |  | @ Cl=0.6, Cd= | 0.0072024
alpha (deg) | Cl | Cd | Cm | Cl/Cd
-17.5 | -0.787 | 0.13104 | -0.002 | -6.007
-17 | -0.799 | 0.12428 | -0.002 | -6.432
-16.5 | -0.81 | 0.1172 | -0.003 | -6.914
-16 | -0.819 | 0.11201 | -0.004 | -7.311
-15.5 | -0.826 | 0.10546 | -0.004 | -7.837
-15 | -0.832 | 0.09876 | -0.005 | -8.428
-14.5 | -0.836 | 0.09249 | -0.006 | -9.04
-14 | -0.839 | 0.08464 | -0.007 | -9.916
-13.5 | -0.846 | 0.0736 | -0.008 | -11.498
-13 | -0.968 | 0.01928 | -0.012 | -50.19
-12.5 | -0.969 | 0.01626 | -0.013 | -59.6
-12 | -0.963 | 0.01432 | -0.015 | -67.224
-11.5 | -0.946 | 0.01343 | -0.016 | -70.441
-11 | -0.925 | 0.01269 | -0.017 | -72.895
-10.5 | -0.9 | 0.01196 | -0.018 | -75.213
-10 | -0.87 | 0.01139 | -0.019 | -76.375
-9.5 | -0.837 | 0.01086 | -0.02 | -77.075
-9 | -0.8 | 0.01038 | -0.021 | -77.037
-8.5 | -0.759 | 0.00996 | -0.022 | -76.211
-8 | -0.715 | 0.00955 | -0.023 | -74.92
-7.5 | -0.669 | 0.00919 | -0.025 | -72.809
-7 | -0.62 | 0.00884 | -0.026 | -70.111
-6.5 | -0.568 | 0.0085 | -0.027 | -66.813
-6 | -0.515 | 0.00819 | -0.028 | -62.886
-5.5 | -0.459 | 0.00708 | -0.029 | -64.851
-5 | -0.402 | 0.00725 | -0.03 | -55.436
-4.5 | -0.344 | 0.00759 | -0.031 | -45.337
-4 | -0.285 | 0.00733 | -0.033 | -38.893
-3.5 | -0.226 | 0.00713 | -0.034 | -31.641
-3 | -0.165 | 0.00691 | -0.035 | -23.944
-2.5 | -0.105 | 0.00671 | -0.036 | -15.638
-2 | -0.044 | 0.00658 | -0.037 | -6.714
-1.5 | 0.017 | 0.00366 | -0.038 | 4.586
-1 | 0.078 | 0.00368 | -0.039 | 21.158
-0.5 | 0.139 | 0.00365 | -0.04 | 38.134
0 | 0.2 | 0.0037 | -0.042 | 54.144
0.5 | 0.261 | 0.00373 | -0.043 | 70.108
1 | 0.322 | 0.00374 | -0.044 | 86.133
1.5 | 0.384 | 0.00376 | -0.045 | 102.073
2 | 0.443 | 0.0038 | -0.046 | 116.786
2.5 | 0.503 | 0.00389 | -0.047 | 129.45
3 | 0.562 | 0.00457 | -0.048 | 123.051
3.5 | 0.617 | 0.00838 | -0.049 | 73.66
4 | 0.675 | 0.00873 | -0.05 | 77.306
4.5 | 0.731 | 0.00906 | -0.051 | 80.737
5 | 0.786 | 0.00938 | -0.052 | 83.832
5.5 | 0.84 | 0.00975 | -0.053 | 86.129
6 | 0.891 | 0.01011 | -0.054 | 88.144
6.5 | 0.941 | 0.01052 | -0.055 | 89.425
7 | 0.988 | 0.01094 | -0.056 | 90.313
7.5 | 1.033 | 0.01136 | -0.057 | 90.873
8 | 1.074 | 0.01188 | -0.058 | 90.433
8.5 | 1.113 | 0.01239 | -0.059 | 89.812
9 | 1.148 | 0.01299 | -0.06 | 88.411
9.5 | 1.18 | 0.01359 | -0.061 | 86.798
10 | 1.207 | 0.01418 | -0.062 | 85.13
10.5 | 1.228 | 0.0149 | -0.063 | 82.41
11 | 1.243 | 0.01563 | -0.064 | 79.51
11.5 | 1.252 | 0.01642 | -0.064 | 76.213
12 | 1.256 | 0.01724 | -0.065 | 72.844
12.5 | 1.254 | 0.0183 | -0.066 | 68.535
13 | 1.248 | 0.01937 | -0.067 | 64.438
13.5 | 1.238 | 0.02047 | -0.068 | 60.467
14 | 1.222 | 0.02177 | -0.068 | 56.142
14.5 | 1.203 | 0.02328 | -0.069 | 51.664
15 | 1.178 | 0.02522 | -0.07 | 46.72
15.5 | 1.141 | 0.02985 | -0.069 | 38.23
16 | 1.018 | 0.0703 | -0.059 | 14.487
16.5 | 0.947 | 0.10626 | -0.049 | 8.909
17 | 0.913 | 0.12001 | -0.045 | 7.607

## 74. Re 5M Mach 0.00 (2)
BIGFOIL.COM POLAR EXPORT
NACA66A215
NACA66A215 |  |  |  | Cl Max: | 1.6173 | at alpha= | 20 | deg
XFOIL ncrit=9 |  |  |  | L/D Max: | 105.374 | at alpha= | 1.5 | deg
Re: | 5000000 |  |  | Cd Min: | 0.04769 | at alpha= | 20 | deg
Mach: | 0 |  |  | Cl=0 at alpha= | -1.7231 | deg
|  |  |  | @ Cl=0.1, Cd= | 0.0034613
|  |  |  | @ Cl=0.4, Cd= | 0.0038544
|  |  |  | @ Cl=0.6, Cd= | 0.0079078
alpha (deg) | Cl | Cd | Cm | Cl/Cd
-19 | -1.3928 | 0.03227 | -0.0829 | -43.1608
-18.5 | -1.3639 | 0.03052 | -0.0828 | -44.6887
-18 | -1.352 | 0.02801 | -0.0806 | -48.2685
-17.5 | -1.3307 | 0.02618 | -0.0788 | -50.8289
-17 | -1.3108 | 0.02426 | -0.0767 | -54.0313
-16.5 | -1.2885 | 0.02258 | -0.0746 | -57.0638
-16 | -1.2598 | 0.0213 | -0.0728 | -59.1455
-15.5 | -1.2334 | 0.01992 | -0.0706 | -61.9177
-15 | -1.2059 | 0.01863 | -0.0683 | -64.7289
-14.5 | -1.1856 | 0.01695 | -0.0648 | -69.9469
-14 | -1.1575 | 0.01573 | -0.0621 | -73.5855
-13.5 | -1.1248 | 0.01482 | -0.0597 | -75.8974
-13 | -1.0902 | 0.01402 | -0.0574 | -77.7603
-12.5 | -1.0549 | 0.01329 | -0.0551 | -79.3755
-12 | -1.017 | 0.01272 | -0.053 | -79.9528
-11.5 | -0.9812 | 0.01208 | -0.0504 | -81.2252
-11 | -0.944 | 0.01157 | -0.0478 | -81.5903
-10.5 | -0.9067 | 0.01116 | -0.045 | -81.2455
-10 | -0.8622 | 0.01074 | -0.0437 | -80.2793
-9 | -0.7718 | 0.00968 | -0.0412 | -79.7314
-8.5 | -0.7226 | 0.0093 | -0.0406 | -77.6989
-8 | -0.6721 | 0.00898 | -0.0403 | -74.8441
-7.5 | -0.6206 | 0.00866 | -0.0401 | -71.6628
-7 | -0.568 | 0.00838 | -0.0401 | -67.7804
-6.5 | -0.5169 | 0.00798 | -0.0398 | -64.7744
-6 | -0.4636 | 0.00772 | -0.0399 | -60.0518
-5.5 | -0.4092 | 0.00749 | -0.0402 | -54.6328
-5 | -0.3546 | 0.00723 | -0.0405 | -49.0456
-4.5 | -0.2999 | 0.00697 | -0.0408 | -43.0273
-4 | -0.2442 | 0.00678 | -0.0413 | -36.0177
-3.5 | -0.1887 | 0.00657 | -0.0418 | -28.7215
-3 | -0.133 | 0.00638 | -0.0423 | -20.8464
-2.5 | -0.0795 | 0.00597 | -0.0424 | -13.3166
-2 | -0.0283 | 0.0053 | -0.0423 | -5.3396
-1.5 | 0.0228 | 0.00455 | -0.0422 | 5.011
-1 | 0.072 | 0.0035 | -0.0419 | 20.5714
-0.5 | 0.1299 | 0.00342 | -0.0428 | 37.9825
0 | 0.1895 | 0.00338 | -0.0439 | 56.0651
0.5 | 0.249 | 0.00341 | -0.0451 | 73.0205
1 | 0.3079 | 0.00342 | -0.0462 | 90.0292
1.5 | 0.3667 | 0.00348 | -0.0472 | 105.3736
2 | 0.4174 | 0.00405 | -0.0467 | 103.0617
2.5 | 0.4562 | 0.0052 | -0.0442 | 87.7308
3.5 | 0.5361 | 0.00692 | -0.0394 | 77.4711
4 | 0.5757 | 0.00766 | -0.0368 | 75.1567
4.5 | 0.6208 | 0.00812 | -0.0352 | 76.4532
5 | 0.6681 | 0.00845 | -0.0341 | 79.0651
5.5 | 0.7095 | 0.00873 | -0.0317 | 81.2715
6 | 0.7498 | 0.00906 | -0.0292 | 82.7594
6.5 | 0.7908 | 0.00945 | -0.0269 | 83.6825
7 | 0.8308 | 0.00993 | -0.0246 | 83.6657
7.5 | 0.8729 | 0.01035 | -0.0227 | 84.3382
8 | 0.9143 | 0.01081 | -0.0208 | 84.5791
8.5 | 0.954 | 0.01137 | -0.0187 | 83.905
9.5 | 1.0328 | 0.01256 | -0.0147 | 82.2293
10 | 1.0726 | 0.01318 | -0.0129 | 81.3809
10.5 | 1.1108 | 0.01387 | -0.0109 | 80.0865
11 | 1.1474 | 0.01465 | -0.0088 | 78.3208
11.5 | 1.1804 | 0.01569 | -0.0062 | 75.2326
12 | 1.2174 | 0.01646 | -0.0044 | 73.9611
12.5 | 1.2542 | 0.0173 | -0.0026 | 72.4971
13 | 1.2883 | 0.01827 | -0.0006 | 70.5145
13.5 | 1.322 | 0.01927 | 0.0014 | 68.604
14 | 1.354 | 0.02039 | 0.0034 | 66.4051
14.5 | 1.3832 | 0.02159 | 0.0058 | 64.0667
16 | 1.4669 | 0.02633 | 0.0114 | 55.7121
16.5 | 1.4946 | 0.02799 | 0.0131 | 53.3976
17 | 1.5192 | 0.02993 | 0.0148 | 50.7584
17.5 | 1.5417 | 0.03213 | 0.0165 | 47.9832
18 | 1.5631 | 0.03445 | 0.018 | 45.373
18.5 | 1.5822 | 0.03707 | 0.0194 | 42.6814
19 | 1.5982 | 0.04007 | 0.0208 | 39.8852
19.5 | 1.6112 | 0.04344 | 0.0219 | 37.0902
20 | 1.6173 | 0.04769 | 0.0229 | 33.9128

## 75. Re 5M Mach 0.10 (1)
BIGFOIL.COM POLAR EXPORT
NACA66A215
NACA66A215 |  |  |  | Cl Max: | 1.244 | at alpha= | 12 | deg
JavaFoil+Calcfoil stall+Eppler ext transition |  |  |  | L/D Max: | 129.695 | at alpha= | 2.5 | deg
Re: | 5000000 |  |  | Cd Min: | 0.00367 | at alpha= | -1.5 | deg
Mach: | 0.1 |  |  | Cl=0 at alpha= | -1.6393 | deg
|  |  |  | @ Cl=0.1, Cd= | 0.0036771
|  |  |  | @ Cl=0.4, Cd= | 0.0037849
|  |  |  | @ Cl=0.6, Cd= | 0.00702
alpha (deg) | Cl | Cd | Cm | Cl/Cd
-17.5 | -0.748 | 0.13181 | -0.002 | -5.671
-17 | -0.763 | 0.1263 | -0.002 | -6.042
-16.5 | -0.777 | 0.11894 | -0.003 | -6.536
-16 | -0.789 | 0.11362 | -0.003 | -6.947
-15.5 | -0.8 | 0.10766 | -0.004 | -7.428
-15 | -0.808 | 0.10149 | -0.005 | -7.96
-14.5 | -0.819 | 0.09018 | -0.006 | -9.086
-14 | -0.819 | 0.08791 | -0.006 | -9.316
-13.5 | -0.822 | 0.0807 | -0.007 | -10.187
-13 | -0.859 | 0.05266 | -0.01 | -16.317
-12.5 | -0.954 | 0.0172 | -0.013 | -55.439
-12 | -0.953 | 0.01471 | -0.015 | -64.779
-11.5 | -0.939 | 0.0137 | -0.016 | -68.531
-11 | -0.92 | 0.01297 | -0.017 | -70.939
-10.5 | -0.897 | 0.0121 | -0.018 | -74.089
-10 | -0.869 | 0.01144 | -0.019 | -75.972
-9.5 | -0.836 | 0.01095 | -0.02 | -76.378
-9 | -0.8 | 0.01046 | -0.021 | -76.463
-8.5 | -0.76 | 0.01002 | -0.022 | -75.884
-8 | -0.717 | 0.00963 | -0.024 | -74.452
-7.5 | -0.671 | 0.00925 | -0.025 | -72.518
-7 | -0.622 | 0.0089 | -0.026 | -69.854
-6.5 | -0.57 | 0.00853 | -0.027 | -66.822
-6 | -0.517 | 0.00825 | -0.028 | -62.608
-5.5 | -0.461 | 0.00712 | -0.029 | -64.729
-5 | -0.404 | 0.00727 | -0.03 | -55.578
-4.5 | -0.346 | 0.00734 | -0.032 | -47.12
-4 | -0.287 | 0.00743 | -0.033 | -38.604
-3.5 | -0.227 | 0.00719 | -0.034 | -31.549
-3 | -0.166 | 0.00688 | -0.035 | -24.162
-2.5 | -0.105 | 0.00671 | -0.036 | -15.714
-2 | -0.044 | 0.00655 | -0.037 | -6.774
-1.5 | 0.017 | 0.00367 | -0.038 | 4.594
-1 | 0.078 | 0.00367 | -0.039 | 21.368
-0.5 | 0.14 | 0.00369 | -0.041 | 37.833
0 | 0.201 | 0.00371 | -0.042 | 54.293
0.5 | 0.263 | 0.00371 | -0.043 | 70.864
1 | 0.324 | 0.00372 | -0.044 | 87.069
1.5 | 0.385 | 0.00378 | -0.045 | 101.997
2 | 0.446 | 0.0038 | -0.046 | 117.148
2.5 | 0.506 | 0.0039 | -0.047 | 129.695
3 | 0.565 | 0.00457 | -0.048 | 123.465
3.5 | 0.62 | 0.00842 | -0.049 | 73.633
4 | 0.678 | 0.00877 | -0.05 | 77.252
4.5 | 0.735 | 0.0091 | -0.051 | 80.699
5 | 0.79 | 0.00943 | -0.052 | 83.751
5.5 | 0.843 | 0.00979 | -0.053 | 86.102
6 | 0.895 | 0.01017 | -0.054 | 87.963
6.5 | 0.944 | 0.01061 | -0.055 | 88.972
7 | 0.991 | 0.01102 | -0.056 | 89.986
7.5 | 1.036 | 0.01146 | -0.057 | 90.34
8 | 1.077 | 0.01197 | -0.058 | 89.925
8.5 | 1.115 | 0.01253 | -0.059 | 88.94
9 | 1.149 | 0.0131 | -0.06 | 87.74
9.5 | 1.18 | 0.01375 | -0.061 | 85.81
10 | 1.206 | 0.01443 | -0.062 | 83.584
10.5 | 1.225 | 0.01505 | -0.063 | 81.372
11 | 1.237 | 0.01583 | -0.064 | 78.14
11.5 | 1.243 | 0.01666 | -0.065 | 74.635
12 | 1.244 | 0.01758 | -0.066 | 70.751
12.5 | 1.239 | 0.0187 | -0.066 | 66.252
13 | 1.229 | 0.01975 | -0.067 | 62.227
13.5 | 1.214 | 0.02094 | -0.068 | 57.99
14 | 1.194 | 0.02245 | -0.069 | 53.181
14.5 | 1.169 | 0.0242 | -0.069 | 48.311
15 | 1.133 | 0.02791 | -0.069 | 40.606
15.5 | 1.098 | 0.03134 | -0.069 | 35.025
16 | 0.982 | 0.06844 | -0.06 | 14.35
16.5 | 0.893 | 0.11676 | -0.043 | 7.647
17 | 0.862 | 0.1251 | -0.042 | 6.894

## 76. Re 5M Mach 0.10 (2)
BIGFOIL.COM POLAR EXPORT
NACA66A215
NACA66A215 |  |  |  | Cl Max: | 1.5984 | at alpha= | 19.5 | deg
XFOIL ncrit=9 |  |  |  | L/D Max: | 105.702 | at alpha= | 1.5 | deg
Re: | 5000000 |  |  | Cd Min: | 0.05192 | at alpha= | 20 | deg
Mach: | 0.1 |  |  | Cl=0 at alpha= | -1.726 | deg
|  |  |  | @ Cl=0.1, Cd= | 0.0034621
|  |  |  | @ Cl=0.4, Cd= | 0.0038376
|  |  |  | @ Cl=0.6, Cd= | 0.0079382
alpha (deg) | Cl | Cd | Cm | Cl/Cd
-19 | -1.3782 | 0.03554 | -0.0859 | -38.7788
-18.5 | -1.345 | 0.03331 | -0.0872 | -40.3783
-18 | -1.3381 | 0.03024 | -0.0849 | -44.2493
-17.5 | -1.3184 | 0.02812 | -0.0832 | -46.8848
-17 | -1.3019 | 0.02585 | -0.081 | -50.3636
-16.5 | -1.2829 | 0.02385 | -0.0785 | -53.7904
-16 | -1.2556 | 0.02239 | -0.0766 | -56.0786
-15.5 | -1.2306 | 0.02085 | -0.0742 | -59.0216
-15 | -1.1992 | 0.0197 | -0.0722 | -60.8731
-14.5 | -1.179 | 0.01794 | -0.0688 | -65.7191
-14 | -1.1558 | 0.01637 | -0.0654 | -70.6048
-13.5 | -1.1248 | 0.0153 | -0.0627 | -73.5163
-13 | -1.0912 | 0.01438 | -0.0602 | -75.8832
-12.5 | -1.0558 | 0.0136 | -0.0577 | -77.6324
-12 | -1.0176 | 0.01298 | -0.0555 | -78.3975
-11.5 | -0.9816 | 0.01229 | -0.0529 | -79.8698
-11 | -0.9437 | 0.01175 | -0.0503 | -80.3149
-10.5 | -0.9065 | 0.01127 | -0.0474 | -80.4348
-10 | -0.8648 | 0.01086 | -0.0453 | -79.6317
-9.5 | -0.8196 | 0.01039 | -0.0439 | -78.8835
-9 | -0.7746 | 0.00978 | -0.0424 | -79.2025
-8.5 | -0.7257 | 0.00938 | -0.0416 | -77.3667
-7.5 | -0.6234 | 0.00871 | -0.0409 | -71.5729
-7 | -0.5706 | 0.00842 | -0.0408 | -67.7672
-6.5 | -0.5191 | 0.00802 | -0.0404 | -64.7257
-6 | -0.4657 | 0.00775 | -0.0404 | -60.0903
-5.5 | -0.411 | 0.00751 | -0.0407 | -54.727
-5 | -0.356 | 0.00726 | -0.041 | -49.0358
-4.5 | -0.3011 | 0.00699 | -0.0412 | -43.0758
-3.5 | -0.1894 | 0.00658 | -0.0421 | -28.7842
-3 | -0.1334 | 0.0064 | -0.0426 | -20.8438
-2.5 | -0.0793 | 0.00601 | -0.0428 | -13.1947
-2 | -0.028 | 0.00533 | -0.0426 | -5.2533
-1.5 | 0.0231 | 0.00457 | -0.0425 | 5.0547
-1 | 0.0725 | 0.0035 | -0.0421 | 20.7143
-0.5 | 0.1306 | 0.00342 | -0.043 | 38.1871
0 | 0.1906 | 0.00338 | -0.0442 | 56.3905
0.5 | 0.2505 | 0.00341 | -0.0454 | 73.4604
1 | 0.3097 | 0.00342 | -0.0464 | 90.5556
1.5 | 0.3689 | 0.00349 | -0.0474 | 105.702
2 | 0.4199 | 0.00406 | -0.047 | 103.4236
2.5 | 0.4584 | 0.00522 | -0.0443 | 87.8161
3 | 0.4985 | 0.00611 | -0.0419 | 81.5876
3.5 | 0.5374 | 0.00696 | -0.0392 | 77.2126
4 | 0.5767 | 0.0077 | -0.0365 | 74.8961
4.5 | 0.6217 | 0.00816 | -0.0348 | 76.1887
5 | 0.6685 | 0.00848 | -0.0335 | 78.8325
5.5 | 0.7075 | 0.00878 | -0.0305 | 80.5809
6 | 0.7489 | 0.00912 | -0.0281 | 82.1162
6.5 | 0.7903 | 0.00953 | -0.0259 | 82.9276
7 | 0.8309 | 0.01002 | -0.0236 | 82.9242
7.5 | 0.8733 | 0.01045 | -0.0217 | 83.5694
8 | 0.9148 | 0.01093 | -0.0197 | 83.6962
8.5 | 0.954 | 0.01154 | -0.0175 | 82.669
9.5 | 1.0341 | 0.01274 | -0.0134 | 81.1695
10 | 1.0736 | 0.01339 | -0.0115 | 80.1792
10.5 | 1.1124 | 0.01411 | -0.0095 | 78.8377
11 | 1.1485 | 0.01496 | -0.0072 | 76.7714
11.5 | 1.1818 | 0.016 | -0.0046 | 73.8625
12 | 1.2198 | 0.01679 | -0.0027 | 72.6504
12.5 | 1.2559 | 0.01769 | -0.0008 | 70.9949
13 | 1.2903 | 0.01871 | 0.0014 | 68.9631
13.5 | 1.3242 | 0.01977 | 0.0034 | 66.9803
14 | 1.3549 | 0.02101 | 0.0058 | 64.4883
14.5 | 1.3836 | 0.02234 | 0.0083 | 61.9338
16 | 1.4676 | 0.02732 | 0.0141 | 53.7189
16.5 | 1.4951 | 0.02911 | 0.0158 | 51.3604
17 | 1.5194 | 0.03121 | 0.0177 | 48.6831
17.5 | 1.5408 | 0.0336 | 0.0195 | 45.8571
18 | 1.5604 | 0.03622 | 0.0211 | 43.0812
18.5 | 1.5775 | 0.03916 | 0.0226 | 40.2835
19 | 1.5897 | 0.04268 | 0.024 | 37.247
19.5 | 1.5984 | 0.04672 | 0.0251 | 34.2123
20 | 1.5981 | 0.05192 | 0.0258 | 30.78

## 77. Re 5M Mach 0.25 (1)
BIGFOIL.COM POLAR EXPORT
NACA66A215
NACA66A215 |  |  |  | Cl Max: | 1.19 | at alpha= | 10.5 | deg
JavaFoil+Calcfoil stall+Eppler ext transition |  |  |  | L/D Max: | 131.542 | at alpha= | 3 | deg
Re: | 5000000 |  |  | Cd Min: | 0.00366 | at alpha= | -1.5 | deg
Mach: | 0.25 |  |  | Cl=0 at alpha= | -1.6349 | deg
|  |  |  | @ Cl=0.1, Cd= | 0.00368
|  |  |  | @ Cl=0.4, Cd= | 0.0038213
|  |  |  | @ Cl=0.6, Cd= | 0.0059658
alpha (deg) | Cl | Cd | Cm | Cl/Cd
-16 | -0.527 | 0.12638 | -0.003 | -4.173
-15.5 | -0.569 | 0.12104 | -0.004 | -4.7
-15 | -0.607 | 0.11162 | -0.004 | -5.436
-14.5 | -0.64 | 0.10378 | -0.005 | -6.168
-14 | -0.669 | 0.09856 | -0.005 | -6.785
-13.5 | -0.693 | 0.09194 | -0.006 | -7.535
-13 | -0.711 | 0.08542 | -0.007 | -8.328
-12.5 | -0.724 | 0.08011 | -0.007 | -9.043
-12 | -0.733 | 0.07423 | -0.008 | -9.873
-11.5 | -0.739 | 0.06652 | -0.01 | -11.113
-11 | -0.871 | 0.01492 | -0.017 | -58.39
-10.5 | -0.867 | 0.01318 | -0.018 | -65.813
-10 | -0.851 | 0.01226 | -0.02 | -69.428
-9.5 | -0.828 | 0.01155 | -0.021 | -71.694
-9 | -0.798 | 0.01096 | -0.022 | -72.87
-8.5 | -0.763 | 0.01051 | -0.023 | -72.627
-8 | -0.724 | 0.00995 | -0.024 | -72.711
-7.5 | -0.68 | 0.00961 | -0.025 | -70.764
-7 | -0.632 | 0.00918 | -0.026 | -68.855
-6.5 | -0.581 | 0.0088 | -0.028 | -66.075
-6 | -0.528 | 0.00845 | -0.029 | -62.461
-5.5 | -0.471 | 0.00814 | -0.03 | -57.877
-5 | -0.413 | 0.00782 | -0.031 | -52.821
-4.5 | -0.354 | 0.00679 | -0.032 | -52.105
-4 | -0.294 | 0.00693 | -0.034 | -42.412
-3.5 | -0.233 | 0.00704 | -0.035 | -33.049
-3 | -0.171 | 0.00708 | -0.036 | -24.111
-2.5 | -0.108 | 0.00685 | -0.037 | -15.806
-2 | -0.046 | 0.00661 | -0.038 | -6.898
-1.5 | 0.017 | 0.00366 | -0.039 | 4.738
-1 | 0.08 | 0.00368 | -0.041 | 21.846
-0.5 | 0.144 | 0.00368 | -0.042 | 39.008
0 | 0.207 | 0.00374 | -0.043 | 55.375
0.5 | 0.27 | 0.00377 | -0.044 | 71.696
1 | 0.333 | 0.00378 | -0.045 | 88.084
1.5 | 0.396 | 0.00382 | -0.046 | 103.775
2 | 0.458 | 0.00384 | -0.047 | 119.316
2.5 | 0.52 | 0.00395 | -0.049 | 131.527
3 | 0.579 | 0.0044 | -0.05 | 131.542
3.5 | 0.636 | 0.00865 | -0.05 | 73.46
4 | 0.695 | 0.00902 | -0.051 | 77.063
4.5 | 0.753 | 0.00935 | -0.053 | 80.471
5 | 0.809 | 0.00973 | -0.054 | 83.094
5.5 | 0.862 | 0.01012 | -0.055 | 85.207
6 | 0.914 | 0.01052 | -0.056 | 86.875
6.5 | 0.963 | 0.01097 | -0.057 | 87.755
7 | 1.008 | 0.01149 | -0.058 | 87.72
7.5 | 1.05 | 0.01201 | -0.059 | 87.426
8 | 1.088 | 0.01261 | -0.06 | 86.266
8.5 | 1.121 | 0.01327 | -0.061 | 84.487
9 | 1.148 | 0.01389 | -0.062 | 82.668
9.5 | 1.17 | 0.01466 | -0.063 | 79.807
10 | 1.186 | 0.01538 | -0.064 | 77.104
10.5 | 1.19 | 0.01625 | -0.065 | 73.245
11 | 1.184 | 0.01714 | -0.065 | 69.071
11.5 | 1.168 | 0.01829 | -0.066 | 63.857
12 | 1.143 | 0.0195 | -0.067 | 58.603
12.5 | 1.107 | 0.02101 | -0.068 | 52.716
13 | 1.057 | 0.02399 | -0.068 | 44.038
13.5 | 0.86 | 0.08549 | -0.043 | 10.061
14 | 0.806 | 0.0956 | -0.039 | 8.436
14.5 | 0.751 | 0.105 | -0.036 | 7.154
15 | 0.694 | 0.11297 | -0.036 | 6.14
15.5 | 0.632 | 0.12055 | -0.036 | 5.242

## 78. Re 5M Mach 0.25 (2)
BIGFOIL.COM POLAR EXPORT
NACA66A215
NACA66A215 |  |  |  | Cl Max: | 1.4853 | at alpha= | 17 | deg
XFOIL ncrit=9 |  |  |  | L/D Max: | 108.239 | at alpha= | 1.5 | deg
Re: | 5000000 |  |  | Cd Min: | 0.09409 | at alpha= | -18.5 | deg
Mach: | 0.25 |  |  | Cl=0 at alpha= | -1.7417 | deg
|  |  |  | @ Cl=0.1, Cd= | 0.0034921
|  |  |  | @ Cl=0.4, Cd= | 0.0037107
|  |  |  | @ Cl=0.6, Cd= | 0.0081376
alpha (deg) | Cl | Cd | Cm | Cl/Cd
-18.5 | -0.9561 | 0.09409 | -0.072 | -10.1615
-18 | -1.0381 | 0.07133 | -0.0876 | -14.5535
-17.5 | -1.0644 | 0.06 | -0.0943 | -17.74
-17 | -1.1065 | 0.04865 | -0.0992 | -22.7441
-16.5 | -1.1336 | 0.04074 | -0.1 | -27.8252
-16 | -1.1407 | 0.03552 | -0.0988 | -32.1143
-15.5 | -1.1464 | 0.03099 | -0.0962 | -36.9926
-15 | -1.1345 | 0.02795 | -0.0934 | -40.5903
-14.5 | -1.1288 | 0.02473 | -0.0896 | -45.645
-14 | -1.1113 | 0.02231 | -0.086 | -49.8117
-13.5 | -1.097 | 0.01984 | -0.0816 | -55.2923
-13 | -1.0809 | 0.01751 | -0.0769 | -61.7304
-12.5 | -1.0516 | 0.01604 | -0.0731 | -65.5611
-12 | -1.0157 | 0.01498 | -0.0699 | -67.8037
-11.5 | -0.9811 | 0.01387 | -0.0664 | -70.7354
-11 | -0.942 | 0.01308 | -0.0634 | -72.0183
-10.5 | -0.9023 | 0.01233 | -0.0604 | -73.1792
-10 | -0.8624 | 0.01168 | -0.0572 | -73.8356
-9.5 | -0.8238 | 0.01107 | -0.0537 | -74.4173
-9 | -0.7827 | 0.01059 | -0.0505 | -73.9093
-8.5 | -0.7395 | 0.00985 | -0.0478 | -75.0761
-8 | -0.6892 | 0.00941 | -0.0465 | -73.2412
-7.5 | -0.6372 | 0.009 | -0.0455 | -70.8
-7 | -0.5837 | 0.00866 | -0.0448 | -67.4018
-6.5 | -0.53 | 0.00832 | -0.0441 | -63.7019
-6 | -0.4765 | 0.00793 | -0.0435 | -60.0883
-5.5 | -0.4205 | 0.00764 | -0.0434 | -55.0393
-5 | -0.3637 | 0.0074 | -0.0435 | -49.1486
-4.5 | -0.3076 | 0.00711 | -0.0435 | -43.263
-4 | -0.2505 | 0.00689 | -0.0437 | -36.357
-3.5 | -0.193 | 0.00669 | -0.0441 | -28.849
-3 | -0.1351 | 0.00649 | -0.0445 | -20.8166
-2.5 | -0.0787 | 0.00614 | -0.0447 | -12.8176
-2 | -0.0266 | 0.00545 | -0.0443 | -4.8807
-1.5 | 0.0249 | 0.00464 | -0.0439 | 5.3664
-1 | 0.0747 | 0.00353 | -0.0434 | 21.1615
-0.5 | 0.1348 | 0.00344 | -0.0443 | 39.186
0 | 0.1968 | 0.00341 | -0.0455 | 57.7126
0.5 | 0.2586 | 0.00345 | -0.0468 | 74.9565
1 | 0.3198 | 0.00345 | -0.0479 | 92.6957
1.5 | 0.381 | 0.00352 | -0.0489 | 108.2386
2 | 0.4338 | 0.00405 | -0.0484 | 107.1111
2.5 | 0.4702 | 0.0053 | -0.045 | 88.717
3 | 0.5074 | 0.00627 | -0.0416 | 80.925
3.5 | 0.5434 | 0.00715 | -0.0379 | 76
4 | 0.5788 | 0.00793 | -0.034 | 72.9887
4.5 | 0.6176 | 0.00831 | -0.0306 | 74.3201
5 | 0.6592 | 0.0087 | -0.0277 | 75.7701
5.5 | 0.7012 | 0.00914 | -0.0251 | 76.7177
6 | 0.7456 | 0.00953 | -0.0229 | 78.2371
6.5 | 0.7886 | 0.01002 | -0.0206 | 78.7026
7 | 0.8315 | 0.01055 | -0.0183 | 78.8152
7.5 | 0.875 | 0.0111 | -0.0161 | 78.8288
8 | 0.9174 | 0.01168 | -0.0138 | 78.5445
8.5 | 0.9573 | 0.01242 | -0.0111 | 77.0773
9 | 0.9989 | 0.01313 | -0.0088 | 76.0777
9.5 | 1.0399 | 0.01387 | -0.0064 | 74.9748
10 | 1.0804 | 0.01467 | -0.004 | 73.6469
10.5 | 1.1178 | 0.01566 | -0.0012 | 71.3793
11 | 1.153 | 0.01679 | 0.0019 | 68.6718
12 | 1.2274 | 0.01898 | 0.0071 | 64.6681
13 | 1.2968 | 0.0216 | 0.0126 | 60.037
13.5 | 1.3268 | 0.02328 | 0.0157 | 56.9931
14 | 1.3506 | 0.0254 | 0.0192 | 53.1732
14.5 | 1.38 | 0.02714 | 0.0221 | 50.8475
15.5 | 1.4314 | 0.0319 | 0.0269 | 44.8715
16 | 1.4532 | 0.03468 | 0.0294 | 41.9031
16.5 | 1.4704 | 0.03801 | 0.0318 | 38.6846
17 | 1.4853 | 0.0417 | 0.0338 | 35.6187
17.5 | 1.484 | 0.04709 | 0.0357 | 31.5141
18 | 1.4713 | 0.05402 | 0.0366 | 27.2362
18.5 | 1.4698 | 0.06043 | 0.0363 | 24.3224
19 | 1.4451 | 0.07014 | 0.034 | 20.6031
19.5 | 1.434 | 0.07901 | 0.0308 | 18.1496
20 | 1.3996 | 0.09183 | 0.0246 | 15.2412

## 79. Re 5M Mach 0.50 (1)
BIGFOIL.COM POLAR EXPORT
NACA66A215
NACA66A215 |  |  |  | Cl Max: | 1.184 | at alpha= | 20 | deg
JavaFoil+Calcfoil stall+Eppler ext transition |  |  |  | L/D Max: | 141.422 | at alpha= | 2 | deg
Re: | 5000000 |  |  | Cd Min: | 0.00361 | at alpha= | 2 | deg
Mach: | 0.5 |  |  | Cl=0 at alpha= | -1.6357 | deg
|  |  |  | @ Cl=0.1, Cd= | 0.0038514
|  |  |  | @ Cl=0.4, Cd= | 0.00377
|  |  |  | @ Cl=0.6, Cd= | 0.0064897
alpha (deg) | Cl | Cd | Cm | Cl/Cd
-20 | -1.014 | 0.15943 | 0.001 | -6.358
-19.5 | -0.986 | 0.15454 | 0 | -6.383
-19 | -0.959 | 0.1491 | -0.001 | -6.435
-18.5 | -0.936 | 0.14426 | -0.001 | -6.486
-18 | -0.906 | 0.13811 | -0.002 | -6.56
-17.5 | -0.877 | 0.13465 | -0.002 | -6.511
-17 | -0.849 | 0.13028 | -0.003 | -6.519
-16.5 | -0.822 | 0.12511 | -0.004 | -6.574
-16 | -0.796 | 0.12398 | -0.004 | -6.422
-15.5 | -0.767 | 0.1179 | -0.005 | -6.503
-15 | -0.74 | 0.11139 | -0.005 | -6.64
-14.5 | -0.712 | 0.1079 | -0.006 | -6.603
-14 | -0.685 | 0.10743 | -0.006 | -6.378
-13.5 | -0.658 | 0.10025 | -0.007 | -6.561
-13 | -0.63 | 0.09287 | -0.007 | -6.782
-12.5 | -0.603 | 0.08446 | -0.008 | -7.137
-12 | -0.575 | 0.07815 | -0.009 | -7.364
-11.5 | -0.55 | 0.07144 | -0.01 | -7.699
-11 | -0.527 | 0.0633 | -0.012 | -8.325
-10.5 | -0.492 | 0.07867 | -0.01 | -6.251
-10 | -0.464 | 0.06924 | -0.01 | -6.703
-9.5 | -0.437 | 0.06104 | -0.011 | -7.158
-9 | -0.41 | 0.05626 | -0.012 | -7.285
-8.5 | -0.458 | 0.01356 | -0.025 | -33.823
-8 | -0.353 | 0.05528 | -0.012 | -6.391
-7.5 | -0.512 | 0.04729 | -0.014 | -10.821
-7 | -0.634 | 0.01088 | -0.029 | -58.309
-6.5 | -0.608 | 0.01026 | -0.031 | -59.258
-6 | -0.565 | 0.0097 | -0.032 | -58.231
-5.5 | -0.511 | 0.00917 | -0.033 | -55.662
-5 | -0.451 | 0.00874 | -0.035 | -51.654
-4.5 | -0.389 | 0.00836 | -0.036 | -46.479
-4 | -0.324 | 0.00802 | -0.037 | -40.379
-3.5 | -0.257 | 0.0077 | -0.039 | -33.389
-3 | -0.189 | 0.00743 | -0.04 | -25.454
-2.5 | -0.12 | 0.00716 | -0.041 | -16.811
-2 | -0.051 | 0.00694 | -0.043 | -7.307
-1.5 | 0.019 | 0.0038 | -0.044 | 5.093
-1 | 0.09 | 0.00385 | -0.045 | 23.345
-0.5 | 0.161 | 0.00386 | -0.047 | 41.611
0 | 0.231 | 0.00387 | -0.048 | 59.772
0.5 | 0.302 | 0.00371 | -0.049 | 81.353
1 | 0.372 | 0.00377 | -0.05 | 98.647
1.5 | 0.442 | 0.00377 | -0.052 | 117.209
2 | 0.51 | 0.00361 | -0.053 | 141.422
2.5 | 0.577 | 0.00485 | -0.054 | 118.944
3 | 0.639 | 0.00927 | -0.055 | 68.921
3.5 | 0.704 | 0.00976 | -0.056 | 72.112
4 | 0.768 | 0.01024 | -0.057 | 74.959
4.5 | 0.829 | 0.01073 | -0.058 | 77.299
5 | 0.886 | 0.01124 | -0.06 | 78.782
5.5 | 0.937 | 0.01184 | -0.061 | 79.099
6 | 0.979 | 0.01248 | -0.062 | 78.454
6.5 | 1.008 | 0.01326 | -0.063 | 76.019
7 | 1.014 | 0.01433 | -0.064 | 70.775
7.5 | 0.971 | 0.01551 | -0.065 | 62.608
8 | 0.645 | 0.01647 | -0.066 | 39.175
8.5 | 0.559 | 0.0599 | -0.03 | 9.338
9 | 0.71 | 0.01783 | -0.068 | 39.831
9.5 | 0.619 | 0.05927 | -0.04 | 10.446
10 | 0.643 | 0.06613 | -0.036 | 9.718
10.5 | 0.669 | 0.07401 | -0.035 | 9.041
11 | 0.697 | 0.07689 | -0.038 | 9.07
11.5 | 0.744 | 0.06532 | -0.051 | 11.387
12 | 0.753 | 0.0801 | -0.041 | 9.403
12.5 | 0.779 | 0.08712 | -0.04 | 8.939
13 | 0.805 | 0.09791 | -0.04 | 8.222
13.5 | 0.833 | 0.10482 | -0.042 | 7.944
14 | 0.859 | 0.10468 | -0.042 | 8.207
14.5 | 0.885 | 0.1106 | -0.043 | 8.006
15 | 0.915 | 0.11591 | -0.046 | 7.895
15.5 | 0.944 | 0.12099 | -0.049 | 7.806
16 | 0.967 | 0.12279 | -0.047 | 7.878
16.5 | 0.995 | 0.1284 | -0.048 | 7.75
17 | 1.027 | 0.1319 | -0.053 | 7.788
17.5 | 1.049 | 0.13762 | -0.051 | 7.625
18 | 1.076 | 0.13955 | -0.052 | 7.707
18.5 | 1.103 | 0.14707 | -0.053 | 7.502
19 | 1.137 | 0.14799 | -0.058 | 7.685
19.5 | 1.164 | 0.15956 | -0.059 | 7.293
20 | 1.184 | 0.15935 | -0.057 | 7.429

## 80. Re 5M Mach 0.50 (2)
BIGFOIL.COM POLAR EXPORT
NACA66A215
NACA66A215 |  |  |  | Cl Max: | 1.0267 | at alpha= | 10.5 | deg
XFOIL ncrit=9 |  |  |  | L/D Max: | 126.076 | at alpha= | 2 | deg
Re: | 5000000 |  |  | Cd Min: | 0.15859 | at alpha= | 15.5 | deg
Mach: | 0.5 |  |  | Cl=0 at alpha= | -1.8456 | deg
|  |  |  | @ Cl=0.1, Cd= | 0.0036642
|  |  |  | @ Cl=0.4, Cd= | 0.0036353
|  |  |  | @ Cl=0.6, Cd= | 0.010143
alpha (deg) | Cl | Cd | Cm | Cl/Cd
-13.5 | -0.4248 | 0.11725 | -0.0717 | -3.623
-13 | -0.4353 | 0.10522 | -0.0787 | -4.137
-12.5 | -0.4335 | 0.09588 | -0.0843 | -4.5213
-12 | -0.4443 | 0.08454 | -0.0911 | -5.2555
-11.5 | -0.4673 | 0.06969 | -0.101 | -6.7054
-11 | -0.5011 | 0.05502 | -0.1118 | -9.1076
-10.5 | -0.5391 | 0.04511 | -0.1158 | -11.9508
-10 | -0.5791 | 0.03717 | -0.1148 | -15.5798
-9.5 | -0.6119 | 0.03076 | -0.1102 | -19.8927
-9 | -0.6463 | 0.02458 | -0.1026 | -26.2937
-8.5 | -0.6649 | 0.01854 | -0.0939 | -35.863
-8 | -0.6455 | 0.0143 | -0.0873 | -45.1399
-7.5 | -0.6091 | 0.01226 | -0.0816 | -49.6819
-7 | -0.5727 | 0.0108 | -0.0757 | -53.0278
-6.5 | -0.5325 | 0.00977 | -0.0701 | -54.5036
-6 | -0.4914 | 0.00909 | -0.0644 | -54.0594
-5.5 | -0.4438 | 0.00849 | -0.0601 | -52.2733
-5 | -0.3861 | 0.00808 | -0.0577 | -47.7847
-4.5 | -0.3256 | 0.00774 | -0.0562 | -42.0672
-4 | -0.2648 | 0.00737 | -0.0549 | -35.9294
-3.5 | -0.2017 | 0.00708 | -0.0542 | -28.4887
-3 | -0.1379 | 0.00682 | -0.0539 | -20.2199
-2.5 | -0.0735 | 0.00659 | -0.0538 | -11.1533
-2 | -0.0155 | 0.00605 | -0.0528 | -2.562
-1.5 | 0.0347 | 0.00505 | -0.0509 | 6.8713
-1 | 0.0837 | 0.00369 | -0.0489 | 22.6829
-0.5 | 0.1531 | 0.00358 | -0.0501 | 42.7654
0 | 0.2239 | 0.00356 | -0.0515 | 62.8933
0.5 | 0.2941 | 0.00362 | -0.0528 | 81.2431
1 | 0.3646 | 0.00361 | -0.0541 | 100.9972
1.5 | 0.4345 | 0.00366 | -0.0552 | 118.7158
2 | 0.498 | 0.00395 | -0.055 | 126.0759
2.5 | 0.5131 | 0.00565 | -0.0459 | 90.8142
3 | 0.5208 | 0.00673 | -0.0349 | 77.3848
3.5 | 0.524 | 0.0081 | -0.0238 | 64.6914
4 | 0.5453 | 0.00939 | -0.0164 | 58.0724
4.5 | 0.5927 | 0.01005 | -0.0134 | 58.9751
5 | 0.6424 | 0.01068 | -0.0107 | 60.1498
5.5 | 0.6916 | 0.01138 | -0.0078 | 60.7733
6 | 0.7406 | 0.01215 | -0.0048 | 60.9547
6.5 | 0.7874 | 0.01303 | -0.0013 | 60.4298
7 | 0.8357 | 0.01392 | 0.0021 | 60.0359
7.5 | 0.8815 | 0.01498 | 0.0059 | 58.8451
8 | 0.9227 | 0.01634 | 0.0105 | 56.4688
8.5 | 0.9606 | 0.01794 | 0.0154 | 53.5452
9 | 0.9914 | 0.02 | 0.021 | 49.57
9.5 | 1.0129 | 0.02279 | 0.0274 | 44.4449
10.5 | 1.0267 | 0.03178 | 0.04 | 32.3065
11 | 0.9984 | 0.03952 | 0.0453 | 25.2632
12 | 0.9331 | 0.05778 | 0.0476 | 16.1492
12.5 | 0.8967 | 0.0696 | 0.0432 | 12.8836
13.5 | 0.8398 | 0.0979 | 0.025 | 8.5781
14 | 0.8151 | 0.11455 | 0.0141 | 7.1157
14.5 | 0.7979 | 0.1293 | 0.005 | 6.1709
15 | 0.7847 | 0.14337 | -0.0037 | 5.4733
15.5 | 0.7693 | 0.15859 | -0.013 | 4.8509

## 81. Re 6M Mach 0.00 (1)
BIGFOIL.COM POLAR EXPORT
NACA66A215
NACA66A215 |  |  |  | Cl Max: | 1.257 | at alpha= | 12 | deg
JavaFoil+Calcfoil stall+Eppler ext transition |  |  |  | L/D Max: | 118.874 | at alpha= | 2 | deg
Re: | 6000000 |  |  | Cd Min: | 0.00354 | at alpha= | -1 | deg
Mach: | 0 |  |  | Cl=0 at alpha= | -1.6393 | deg
|  |  |  | @ Cl=0.1, Cd= | 0.00354
|  |  |  | @ Cl=0.4, Cd= | 0.0036644
|  |  |  | @ Cl=0.6, Cd= | 0.0070718
alpha (deg) | Cl | Cd | Cm | Cl/Cd
-18 | -0.774 | 0.1361 | -0.001 | -5.685
-17.5 | -0.788 | 0.12809 | -0.002 | -6.149
-17 | -0.8 | 0.1223 | -0.002 | -6.542
-16.5 | -0.812 | 0.11553 | -0.003 | -7.026
-16 | -0.821 | 0.10998 | -0.004 | -7.461
-15.5 | -0.828 | 0.10362 | -0.004 | -7.992
-15 | -0.835 | 0.09608 | -0.005 | -8.69
-14.5 | -0.84 | 0.0893 | -0.006 | -9.402
-14 | -0.849 | 0.07756 | -0.007 | -10.948
-13.5 | -0.959 | 0.02375 | -0.011 | -40.405
-13 | -0.975 | 0.01739 | -0.012 | -56.103
-12.5 | -0.973 | 0.01531 | -0.013 | -63.543
-12 | -0.964 | 0.01376 | -0.015 | -70.096
-11.5 | -0.947 | 0.01293 | -0.016 | -73.243
-11 | -0.926 | 0.01222 | -0.017 | -75.794
-10.5 | -0.901 | 0.01152 | -0.018 | -78.181
-10 | -0.871 | 0.01101 | -0.019 | -79.159
-9.5 | -0.838 | 0.01049 | -0.02 | -79.844
-9 | -0.801 | 0.01002 | -0.021 | -79.931
-8.5 | -0.76 | 0.00962 | -0.022 | -78.966
-8 | -0.716 | 0.00924 | -0.023 | -77.512
-7.5 | -0.67 | 0.00889 | -0.025 | -75.312
-7 | -0.62 | 0.00854 | -0.026 | -72.662
-6.5 | -0.569 | 0.00824 | -0.027 | -69.051
-6 | -0.515 | 0.00709 | -0.028 | -72.669
-5.5 | -0.46 | 0.00724 | -0.029 | -63.484
-5 | -0.403 | 0.00759 | -0.03 | -53.084
-4.5 | -0.344 | 0.00736 | -0.031 | -46.776
-4 | -0.285 | 0.00714 | -0.033 | -39.976
-3.5 | -0.226 | 0.00691 | -0.034 | -32.642
-3 | -0.165 | 0.00673 | -0.035 | -24.59
-2.5 | -0.105 | 0.00646 | -0.036 | -16.246
-2 | -0.044 | 0.0063 | -0.037 | -7.007
-1.5 | 0.017 | 0.00357 | -0.038 | 4.708
-1 | 0.078 | 0.00354 | -0.039 | 22.014
-0.5 | 0.139 | 0.00354 | -0.04 | 39.314
0 | 0.2 | 0.00358 | -0.042 | 55.869
0.5 | 0.261 | 0.00361 | -0.043 | 72.347
1 | 0.322 | 0.00363 | -0.044 | 88.889
1.5 | 0.384 | 0.00364 | -0.045 | 105.264
2 | 0.443 | 0.00373 | -0.046 | 118.874
2.5 | 0.503 | 0.00466 | -0.047 | 107.966
3 | 0.562 | 0.00488 | -0.048 | 115.119
3.5 | 0.618 | 0.00811 | -0.049 | 76.12
4 | 0.675 | 0.00845 | -0.05 | 79.911
4.5 | 0.732 | 0.00876 | -0.051 | 83.505
5 | 0.787 | 0.00907 | -0.052 | 86.718
5.5 | 0.84 | 0.00942 | -0.053 | 89.22
6 | 0.892 | 0.00978 | -0.054 | 91.219
6.5 | 0.942 | 0.01017 | -0.055 | 92.614
7 | 0.989 | 0.01058 | -0.056 | 93.464
7.5 | 1.033 | 0.01099 | -0.057 | 94.065
8 | 1.075 | 0.0115 | -0.058 | 93.49
8.5 | 1.114 | 0.01196 | -0.059 | 93.132
9 | 1.149 | 0.01256 | -0.06 | 91.459
9.5 | 1.181 | 0.01314 | -0.061 | 89.847
10 | 1.209 | 0.01373 | -0.062 | 88.027
10.5 | 1.229 | 0.0144 | -0.063 | 85.339
11 | 1.244 | 0.0151 | -0.064 | 82.362
11.5 | 1.253 | 0.01586 | -0.065 | 79.021
12 | 1.257 | 0.01663 | -0.065 | 75.569
12.5 | 1.255 | 0.01766 | -0.066 | 71.071
13 | 1.25 | 0.01868 | -0.067 | 66.891
13.5 | 1.239 | 0.01973 | -0.068 | 62.808
14 | 1.224 | 0.02093 | -0.068 | 58.475
14.5 | 1.205 | 0.0223 | -0.069 | 54.026
15 | 1.182 | 0.02399 | -0.07 | 49.268
15.5 | 1.151 | 0.02697 | -0.07 | 42.668
16 | 1.106 | 0.03397 | -0.069 | 32.549
16.5 | 0.973 | 0.08642 | -0.056 | 11.264
17 | 0.92 | 0.1131 | -0.048 | 8.135

## 82. Re 6M Mach 0.00 (2)
BIGFOIL.COM POLAR EXPORT
NACA66A215
NACA66A215 |  |  |  | Cl Max: | 1.6413 | at alpha= | 20 | deg
XFOIL ncrit=9 |  |  |  | L/D Max: | 109.522 | at alpha= | 1.5 | deg
Re: | 6000000 |  |  | Cd Min: | 0.0452 | at alpha= | 20 | deg
Mach: | 0 |  |  | Cl=0 at alpha= | -1.7445 | deg
|  |  |  | @ Cl=0.1, Cd= | 0.0035598
|  |  |  | @ Cl=0.4, Cd= | 0.0041244
|  |  |  | @ Cl=0.6, Cd= | 0.0076782
alpha (deg) | Cl | Cd | Cm | Cl/Cd
-20 | -1.497 | 0.03602 | -0.0741 | -41.5602
-19.5 | -1.4519 | 0.03206 | -0.081 | -45.287
-19 | -1.4275 | 0.02944 | -0.0816 | -48.4885
-18.5 | -1.406 | 0.02765 | -0.08 | -50.8499
-18 | -1.3886 | 0.02557 | -0.0779 | -54.3058
-17.5 | -1.3656 | 0.02389 | -0.0761 | -57.162
-17 | -1.3433 | 0.02222 | -0.0739 | -60.4545
-16.5 | -1.3184 | 0.02072 | -0.0717 | -63.6293
-16 | -1.2893 | 0.01952 | -0.0698 | -66.0502
-15.5 | -1.2609 | 0.0183 | -0.0676 | -68.9016
-15 | -1.2287 | 0.01733 | -0.0657 | -70.9002
-14.5 | -1.1975 | 0.01631 | -0.0634 | -73.4212
-14 | -1.1652 | 0.01538 | -0.0611 | -75.7607
-13.5 | -1.1366 | 0.01424 | -0.0581 | -79.8174
-13 | -1.1049 | 0.01332 | -0.0553 | -82.9505
-12.5 | -1.0697 | 0.01262 | -0.0529 | -84.7623
-12 | -1.0326 | 0.01204 | -0.0505 | -85.7641
-11.5 | -0.9971 | 0.01146 | -0.0477 | -87.007
-11 | -0.9609 | 0.01101 | -0.0448 | -87.2752
-10.5 | -0.9188 | 0.0106 | -0.0429 | -86.6792
-10 | -0.8728 | 0.01021 | -0.0419 | -85.4848
-9.5 | -0.825 | 0.00982 | -0.0411 | -84.0122
-9 | -0.7773 | 0.00938 | -0.0403 | -82.8678
-8.5 | -0.7289 | 0.00894 | -0.0395 | -81.5324
-8 | -0.6778 | 0.0086 | -0.0393 | -78.814
-7.5 | -0.6258 | 0.00829 | -0.0392 | -75.4885
-7 | -0.573 | 0.00803 | -0.0392 | -71.3574
-6.5 | -0.5202 | 0.00774 | -0.0392 | -67.2093
-6 | -0.4668 | 0.00743 | -0.0393 | -62.8264
-5.5 | -0.4121 | 0.00719 | -0.0397 | -57.3157
-5 | -0.3569 | 0.00699 | -0.0401 | -51.0587
-4.5 | -0.302 | 0.00674 | -0.0404 | -44.8071
-4 | -0.2464 | 0.00656 | -0.0409 | -37.561
-3.5 | -0.1904 | 0.00637 | -0.0415 | -29.8901
-3 | -0.1339 | 0.00617 | -0.0421 | -21.7018
-2.5 | -0.0788 | 0.00585 | -0.0425 | -13.4701
-1.5 | 0.0255 | 0.00466 | -0.0426 | 5.4721
-1 | 0.0759 | 0.00381 | -0.0424 | 19.9213
-0.5 | 0.1308 | 0.00324 | -0.0429 | 40.3704
0 | 0.19 | 0.00323 | -0.0441 | 58.8235
0.5 | 0.2492 | 0.00325 | -0.0452 | 76.6769
1 | 0.3089 | 0.00328 | -0.0463 | 94.1768
1.5 | 0.3669 | 0.00335 | -0.0472 | 109.5224
2 | 0.4105 | 0.00437 | -0.0455 | 93.9359
2.5 | 0.4515 | 0.00539 | -0.0434 | 83.7662
3 | 0.4946 | 0.00615 | -0.0415 | 80.4228
3.5 | 0.5355 | 0.0069 | -0.0393 | 77.6087
4 | 0.5783 | 0.00752 | -0.0373 | 76.9016
4.5 | 0.6263 | 0.00787 | -0.0363 | 79.5807
5 | 0.6748 | 0.00816 | -0.0354 | 82.6961
5.5 | 0.721 | 0.00848 | -0.034 | 85.0236
6 | 0.7612 | 0.00875 | -0.0314 | 86.9943
6.5 | 0.8005 | 0.00914 | -0.0287 | 87.5821
7 | 0.8419 | 0.00953 | -0.0266 | 88.3421
7.5 | 0.8837 | 0.00993 | -0.0246 | 88.993
8 | 0.9248 | 0.01041 | -0.0226 | 88.8377
8.5 | 0.9636 | 0.01097 | -0.0203 | 87.8396
9 | 1.0043 | 0.01148 | -0.0184 | 87.4826
9.5 | 1.045 | 0.01203 | -0.0166 | 86.8662
10 | 1.0839 | 0.01263 | -0.0146 | 85.8195
10.5 | 1.1217 | 0.01333 | -0.0126 | 84.1485
11 | 1.1572 | 0.01418 | -0.0102 | 81.6079
11.5 | 1.1945 | 0.01492 | -0.0082 | 80.0603
12 | 1.2322 | 0.01567 | -0.0064 | 78.6343
12.5 | 1.2685 | 0.01649 | -0.0045 | 76.9254
13 | 1.303 | 0.01743 | -0.0025 | 74.7562
13.5 | 1.3371 | 0.01842 | -0.0005 | 72.5896
14 | 1.3676 | 0.0196 | 0.0018 | 69.7755
14.5 | 1.3961 | 0.02091 | 0.0042 | 66.7671
15 | 1.4238 | 0.02219 | 0.0067 | 64.164
15.5 | 1.4591 | 0.0233 | 0.0077 | 62.6223
16 | 1.4863 | 0.02491 | 0.0097 | 59.6668
16.5 | 1.5148 | 0.02648 | 0.0113 | 57.2054
17 | 1.5407 | 0.02826 | 0.0131 | 54.5188
17.5 | 1.5636 | 0.03035 | 0.0149 | 51.5189
18 | 1.5848 | 0.03262 | 0.0166 | 48.5837
18.5 | 1.6034 | 0.03518 | 0.0182 | 45.577
19 | 1.618 | 0.03821 | 0.0199 | 42.3449
19.5 | 1.6309 | 0.0415 | 0.0212 | 39.2988
20 | 1.6413 | 0.0452 | 0.0222 | 36.3119

## 83. Re 6M Mach 0.10 (1)
BIGFOIL.COM POLAR EXPORT
NACA66A215
NACA66A215 |  |  |  | Cl Max: | 1.245 | at alpha= | 11.5 | deg
JavaFoil+Calcfoil stall+Eppler ext transition |  |  |  | L/D Max: | 117.953 | at alpha= | 2 | deg
Re: | 6000000 |  |  | Cd Min: | 0.00355 | at alpha= | -1 | deg
Mach: | 0.1 |  |  | Cl=0 at alpha= | -1.6393 | deg
|  |  |  | @ Cl=0.1, Cd= | 0.0035606
|  |  |  | @ Cl=0.4, Cd= | 0.003697
|  |  |  | @ Cl=0.6, Cd= | 0.006959
alpha (deg) | Cl | Cd | Cm | Cl/Cd
-17.5 | -0.748 | 0.13182 | -0.002 | -5.675
-17 | -0.764 | 0.12447 | -0.002 | -6.135
-16.5 | -0.778 | 0.11746 | -0.003 | -6.623
-16 | -0.79 | 0.11194 | -0.004 | -7.057
-15.5 | -0.801 | 0.10573 | -0.004 | -7.574
-15 | -0.809 | 0.0998 | -0.005 | -8.109
-14.5 | -0.825 | 0.08547 | -0.006 | -9.654
-14 | -0.823 | 0.08449 | -0.007 | -9.741
-13.5 | -0.833 | 0.07291 | -0.008 | -11.429
-13 | -0.955 | 0.01896 | -0.012 | -50.375
-12.5 | -0.959 | 0.01593 | -0.013 | -60.224
-12 | -0.955 | 0.01409 | -0.015 | -67.77
-11.5 | -0.94 | 0.01319 | -0.016 | -71.315
-11 | -0.921 | 0.01248 | -0.017 | -73.833
-10.5 | -0.898 | 0.01167 | -0.018 | -76.977
-10 | -0.87 | 0.01105 | -0.019 | -78.74
-9.5 | -0.837 | 0.01056 | -0.02 | -79.344
-9 | -0.801 | 0.01012 | -0.021 | -79.184
-8.5 | -0.761 | 0.00969 | -0.022 | -78.509
-8 | -0.718 | 0.00931 | -0.024 | -77.131
-7.5 | -0.671 | 0.00893 | -0.025 | -75.162
-7 | -0.622 | 0.00861 | -0.026 | -72.255
-6.5 | -0.571 | 0.00827 | -0.027 | -69.07
-6 | -0.517 | 0.00714 | -0.028 | -72.49
-5.5 | -0.461 | 0.00728 | -0.029 | -63.385
-5 | -0.404 | 0.00737 | -0.03 | -54.893
-4.5 | -0.346 | 0.00744 | -0.032 | -46.478
-4 | -0.287 | 0.00714 | -0.033 | -40.158
-3.5 | -0.227 | 0.00691 | -0.034 | -32.792
-3 | -0.166 | 0.0067 | -0.035 | -24.811
-2.5 | -0.105 | 0.00653 | -0.036 | -16.146
-2 | -0.044 | 0.00636 | -0.037 | -6.974
-1.5 | 0.017 | 0.00358 | -0.038 | 4.718
-1 | 0.078 | 0.00355 | -0.039 | 22.047
-0.5 | 0.14 | 0.00358 | -0.041 | 39.009
0 | 0.201 | 0.0036 | -0.042 | 55.985
0.5 | 0.263 | 0.00359 | -0.043 | 73.126
1 | 0.324 | 0.00361 | -0.044 | 89.845
1.5 | 0.385 | 0.00367 | -0.045 | 105.102
2 | 0.446 | 0.00378 | -0.046 | 117.953
2.5 | 0.505 | 0.00468 | -0.047 | 107.843
3 | 0.564 | 0.0049 | -0.048 | 115.301
3.5 | 0.621 | 0.00816 | -0.049 | 76.043
4 | 0.678 | 0.00851 | -0.05 | 79.716
4.5 | 0.735 | 0.00881 | -0.051 | 83.419
5 | 0.79 | 0.00914 | -0.052 | 86.462
5.5 | 0.844 | 0.00949 | -0.053 | 88.916
6 | 0.896 | 0.00985 | -0.054 | 90.97
6.5 | 0.945 | 0.01027 | -0.055 | 91.986
7 | 0.992 | 0.01067 | -0.056 | 92.974
7.5 | 1.037 | 0.01109 | -0.057 | 93.445
8 | 1.078 | 0.01159 | -0.058 | 93.032
8.5 | 1.116 | 0.01212 | -0.059 | 92.019
9 | 1.15 | 0.01267 | -0.06 | 90.766
9.5 | 1.18 | 0.01328 | -0.061 | 88.913
10 | 1.207 | 0.01395 | -0.062 | 86.536
10.5 | 1.226 | 0.01455 | -0.063 | 84.264
11 | 1.238 | 0.01529 | -0.064 | 80.951
11.5 | 1.245 | 0.01608 | -0.065 | 77.39
12 | 1.245 | 0.01696 | -0.066 | 73.451
12.5 | 1.24 | 0.01803 | -0.066 | 68.766
13 | 1.231 | 0.01904 | -0.067 | 64.644
13.5 | 1.216 | 0.02016 | -0.068 | 60.325
14 | 1.196 | 0.02156 | -0.069 | 55.473
14.5 | 1.172 | 0.02306 | -0.069 | 50.82
15 | 1.141 | 0.02564 | -0.07 | 44.48
15.5 | 1.108 | 0.02788 | -0.07 | 39.753
16 | 1.065 | 0.03306 | -0.07 | 32.228
16.5 | 0.898 | 0.11167 | -0.046 | 8.043

## 84. Re 6M Mach 0.10 (2)
BIGFOIL.COM POLAR EXPORT
NACA66A215
NACA66A215 |  |  |  | Cl Max: | 1.6336 | at alpha= | 20 | deg
XFOIL ncrit=9 |  |  |  | L/D Max: | 110.179 | at alpha= | 1.5 | deg
Re: | 6000000 |  |  | Cd Min: | 0.04819 | at alpha= | 20 | deg
Mach: | 0.1 |  |  | Cl=0 at alpha= | -1.7462 | deg
|  |  |  | @ Cl=0.1, Cd= | 0.0035663
|  |  |  | @ Cl=0.4, Cd= | 0.0040783
|  |  |  | @ Cl=0.6, Cd= | 0.0077106
alpha (deg) | Cl | Cd | Cm | Cl/Cd
-20 | -1.4764 | 0.04029 | -0.0773 | -36.6443
-19.5 | -1.439 | 0.03535 | -0.0842 | -40.7072
-19 | -1.414 | 0.03191 | -0.0861 | -44.3121
-18.5 | -1.393 | 0.02991 | -0.0846 | -46.5731
-18 | -1.3793 | 0.02739 | -0.0824 | -50.3578
-17.5 | -1.3576 | 0.0255 | -0.0805 | -53.2392
-17 | -1.3379 | 0.02355 | -0.0782 | -56.811
-16.5 | -1.3154 | 0.0218 | -0.0758 | -60.3394
-16 | -1.2876 | 0.02045 | -0.0736 | -62.9633
-15.5 | -1.2601 | 0.01908 | -0.0712 | -66.043
-15 | -1.2284 | 0.01802 | -0.0691 | -68.1687
-14.5 | -1.1981 | 0.01687 | -0.0666 | -71.0196
-14 | -1.1656 | 0.01588 | -0.0642 | -73.4005
-13.5 | -1.1328 | 0.01492 | -0.0617 | -75.9249
-13 | -1.1052 | 0.01371 | -0.0582 | -80.6127
-12.5 | -1.0705 | 0.01291 | -0.0556 | -82.9202
-12 | -1.0335 | 0.01228 | -0.0531 | -84.1612
-11.5 | -0.9973 | 0.01165 | -0.0503 | -85.6052
-11 | -0.9604 | 0.01115 | -0.0474 | -86.1345
-10.5 | -0.9218 | 0.01073 | -0.0447 | -85.9087
-10 | -0.8761 | 0.01031 | -0.0433 | -84.9758
-9.5 | -0.8284 | 0.00991 | -0.0424 | -83.5923
-9 | -0.7796 | 0.00953 | -0.0416 | -81.8048
-8.5 | -0.7321 | 0.00901 | -0.0405 | -81.2542
-8 | -0.681 | 0.00865 | -0.0401 | -78.7283
-7.5 | -0.6288 | 0.00834 | -0.0399 | -75.3957
-7 | -0.5757 | 0.00807 | -0.0399 | -71.3383
-6.5 | -0.5224 | 0.00778 | -0.0398 | -67.1465
-6 | -0.4689 | 0.00746 | -0.0398 | -62.8552
-5.5 | -0.414 | 0.00721 | -0.0401 | -57.4202
-5 | -0.3585 | 0.007 | -0.0405 | -51.2143
-4.5 | -0.3033 | 0.00677 | -0.0408 | -44.8006
-4 | -0.2475 | 0.00657 | -0.0413 | -37.6712
-3.5 | -0.191 | 0.00638 | -0.0418 | -29.9373
-3 | -0.1343 | 0.00618 | -0.0425 | -21.7314
-2.5 | -0.0788 | 0.00587 | -0.0429 | -13.4242
-2 | -0.0266 | 0.00528 | -0.0428 | -5.0379
-1.5 | 0.0258 | 0.00467 | -0.0428 | 5.5246
-1 | 0.0764 | 0.00381 | -0.0427 | 20.0525
-0.5 | 0.1316 | 0.00324 | -0.0432 | 40.6173
0 | 0.1912 | 0.00324 | -0.0443 | 59.0123
0.5 | 0.2507 | 0.00325 | -0.0454 | 77.1385
1 | 0.3107 | 0.00328 | -0.0466 | 94.7256
1.5 | 0.3691 | 0.00335 | -0.0475 | 110.1791
2 | 0.4128 | 0.00438 | -0.0457 | 94.2466
2.5 | 0.4535 | 0.0054 | -0.0435 | 83.9815
3.5 | 0.5371 | 0.00693 | -0.0392 | 77.5036
4 | 0.5793 | 0.00756 | -0.037 | 76.627
4.5 | 0.6274 | 0.00791 | -0.0359 | 79.3173
5 | 0.6758 | 0.0082 | -0.0349 | 82.4146
5.5 | 0.7194 | 0.0085 | -0.0329 | 84.6353
6.5 | 0.7996 | 0.00922 | -0.0276 | 86.7245
7 | 0.8417 | 0.00961 | -0.0255 | 87.5858
7.5 | 0.8838 | 0.01003 | -0.0235 | 88.1157
8 | 0.9252 | 0.01052 | -0.0215 | 87.9468
8.5 | 0.9647 | 0.01109 | -0.0192 | 86.9883
9 | 1.0054 | 0.01163 | -0.0172 | 86.4488
9.5 | 1.0459 | 0.01221 | -0.0153 | 85.6593
10 | 1.0856 | 0.01283 | -0.0133 | 84.6142
10.5 | 1.1229 | 0.01358 | -0.011 | 82.6878
11 | 1.1588 | 0.01443 | -0.0086 | 80.3049
11.5 | 1.197 | 0.01519 | -0.0066 | 78.8018
12 | 1.2341 | 0.01601 | -0.0046 | 77.0831
12.5 | 1.2711 | 0.01685 | -0.0027 | 75.4362
13 | 1.3054 | 0.01785 | -0.0005 | 73.1317
13.5 | 1.3383 | 0.01895 | 0.0017 | 70.6227
14 | 1.3684 | 0.02024 | 0.0042 | 67.6087
14.5 | 1.3979 | 0.02156 | 0.0066 | 64.8377
15 | 1.4259 | 0.02289 | 0.0092 | 62.2936
16.5 | 1.516 | 0.02752 | 0.0142 | 55.0872
17 | 1.5403 | 0.02954 | 0.0161 | 52.1429
17.5 | 1.5621 | 0.03184 | 0.0181 | 49.0609
18 | 1.5813 | 0.0344 | 0.0199 | 45.968
18.5 | 1.5973 | 0.03736 | 0.0217 | 42.7543
19 | 1.605 | 0.04119 | 0.0235 | 38.9658
19.5 | 1.6187 | 0.04466 | 0.0246 | 36.245
20 | 1.6336 | 0.04819 | 0.0252 | 33.8991

## 85. Re 6M Mach 0.25 (1)
BIGFOIL.COM POLAR EXPORT
NACA66A215
NACA66A215 |  |  |  | Cl Max: | 1.192 | at alpha= | 10.5 | deg
JavaFoil+Calcfoil stall+Eppler ext transition |  |  |  | L/D Max: | 119.905 | at alpha= | 2 | deg
Re: | 6000000 |  |  | Cd Min: | 0.00357 | at alpha= | -1 | deg
Mach: | 0.25 |  |  | Cl=0 at alpha= | -1.6349 | deg
|  |  |  | @ Cl=0.1, Cd= | 0.00357
|  |  |  | @ Cl=0.4, Cd= | 0.0036703
|  |  |  | @ Cl=0.6, Cd= | 0.0065232
alpha (deg) | Cl | Cd | Cm | Cl/Cd
-16 | -0.528 | 0.12513 | -0.003 | -4.216
-15.5 | -0.569 | 0.11854 | -0.004 | -4.8
-15 | -0.607 | 0.11024 | -0.004 | -5.505
-14.5 | -0.64 | 0.1028 | -0.005 | -6.229
-14 | -0.669 | 0.09652 | -0.005 | -6.932
-13.5 | -0.694 | 0.09045 | -0.006 | -7.668
-13 | -0.712 | 0.08493 | -0.007 | -8.382
-12.5 | -0.727 | 0.0779 | -0.008 | -9.329
-12 | -0.739 | 0.06966 | -0.009 | -10.609
-11.5 | -0.773 | 0.04791 | -0.013 | -16.132
-11 | -0.876 | 0.01401 | -0.017 | -62.479
-10.5 | -0.869 | 0.01269 | -0.018 | -68.432
-10 | -0.852 | 0.01183 | -0.02 | -72.034
-9.5 | -0.829 | 0.01115 | -0.021 | -74.366
-9 | -0.799 | 0.01059 | -0.022 | -75.477
-8.5 | -0.764 | 0.01014 | -0.023 | -75.359
-8 | -0.725 | 0.00962 | -0.024 | -75.349
-7.5 | -0.68 | 0.00928 | -0.025 | -73.309
-7 | -0.633 | 0.00888 | -0.026 | -71.232
-6.5 | -0.582 | 0.00851 | -0.028 | -68.347
-6 | -0.528 | 0.00818 | -0.029 | -64.576
-5.5 | -0.472 | 0.00789 | -0.03 | -59.796
-5 | -0.414 | 0.00677 | -0.031 | -61.084
-4.5 | -0.354 | 0.00694 | -0.032 | -51.027
-4 | -0.294 | 0.00704 | -0.034 | -41.787
-3.5 | -0.233 | 0.00715 | -0.035 | -32.557
-3 | -0.171 | 0.00681 | -0.036 | -25.078
-2.5 | -0.108 | 0.00665 | -0.037 | -16.277
-2 | -0.046 | 0.00644 | -0.038 | -7.083
-1.5 | 0.017 | 0.00361 | -0.039 | 4.805
-1 | 0.08 | 0.00357 | -0.041 | 22.536
-0.5 | 0.144 | 0.00357 | -0.042 | 40.214
0 | 0.207 | 0.00362 | -0.043 | 57.103
0.5 | 0.27 | 0.00365 | -0.044 | 73.987
1 | 0.333 | 0.00367 | -0.045 | 90.849
1.5 | 0.396 | 0.00366 | -0.046 | 108.299
2 | 0.458 | 0.00382 | -0.047 | 119.905
2.5 | 0.519 | 0.00452 | -0.049 | 114.644
3 | 0.579 | 0.00544 | -0.05 | 106.348
3.5 | 0.636 | 0.00838 | -0.05 | 75.928
4 | 0.695 | 0.00873 | -0.051 | 79.674
4.5 | 0.753 | 0.00906 | -0.053 | 83.185
5 | 0.809 | 0.00943 | -0.054 | 85.811
5.5 | 0.863 | 0.0098 | -0.055 | 88.086
6 | 0.915 | 0.0102 | -0.056 | 89.722
6.5 | 0.963 | 0.01063 | -0.057 | 90.657
7 | 1.009 | 0.01113 | -0.058 | 90.651
7.5 | 1.051 | 0.01163 | -0.059 | 90.373
8 | 1.089 | 0.01219 | -0.06 | 89.332
8.5 | 1.122 | 0.01283 | -0.061 | 87.429
9 | 1.149 | 0.01344 | -0.062 | 85.548
9.5 | 1.171 | 0.01418 | -0.063 | 82.61
10 | 1.187 | 0.01487 | -0.064 | 79.832
10.5 | 1.192 | 0.0157 | -0.065 | 75.906
11 | 1.185 | 0.01654 | -0.066 | 71.682
11.5 | 1.169 | 0.01765 | -0.066 | 66.235
12 | 1.144 | 0.01881 | -0.067 | 60.825
12.5 | 1.109 | 0.02017 | -0.068 | 55.014
13 | 1.063 | 0.0222 | -0.068 | 47.901
13.5 | 0.897 | 0.06387 | -0.055 | 14.05
14 | 0.81 | 0.0929 | -0.042 | 8.716
14.5 | 0.752 | 0.10375 | -0.037 | 7.249
15 | 0.694 | 0.1117 | -0.036 | 6.212
15.5 | 0.632 | 0.11868 | -0.037 | 5.329

## 86. Re 6M Mach 0.25 (2)
BIGFOIL.COM POLAR EXPORT
NACA66A215
NACA66A215 |  |  |  | Cl Max: | 1.5202 | at alpha= | 18.5 | deg
XFOIL ncrit=9 |  |  |  | L/D Max: | 113.512 | at alpha= | 1.5 | deg
Re: | 6000000 |  |  | Cd Min: | 0.08446 | at alpha= | -19 | deg
Mach: | 0.25 |  |  | Cl=0 at alpha= | -1.7623 | deg
|  |  |  | @ Cl=0.1, Cd= | 0.0036269
|  |  |  | @ Cl=0.4, Cd= | 0.0037954
|  |  |  | @ Cl=0.6, Cd= | 0.0078677
alpha (deg) | Cl | Cd | Cm | Cl/Cd
-19 | -1.0619 | 0.08446 | -0.0798 | -12.5728
-18.5 | -1.1092 | 0.06899 | -0.0901 | -16.0777
-18 | -1.1524 | 0.05614 | -0.0973 | -20.5273
-17.5 | -1.1617 | 0.04885 | -0.0998 | -23.781
-17 | -1.1891 | 0.04086 | -0.1007 | -29.1018
-16.5 | -1.2054 | 0.03489 | -0.0994 | -34.5486
-16 | -1.203 | 0.03094 | -0.097 | -38.8817
-15.5 | -1.1993 | 0.02734 | -0.0939 | -43.8661
-15 | -1.1825 | 0.02481 | -0.0907 | -47.6622
-14.5 | -1.17 | 0.02212 | -0.0867 | -52.8933
-14 | -1.1479 | 0.02011 | -0.083 | -57.0811
-13.5 | -1.1193 | 0.01853 | -0.0795 | -60.4047
-13 | -1.0933 | 0.01687 | -0.0756 | -64.8074
-12.5 | -1.0588 | 0.01571 | -0.0723 | -67.3966
-12 | -1.0345 | 0.01403 | -0.0676 | -73.7349
-11.5 | -0.9993 | 0.01302 | -0.064 | -76.7512
-11 | -0.9597 | 0.01226 | -0.0609 | -78.279
-10.5 | -0.9196 | 0.01161 | -0.0578 | -79.2076
-10 | -0.8802 | 0.01101 | -0.0543 | -79.9455
-9.5 | -0.842 | 0.01049 | -0.0505 | -80.2669
-9 | -0.7945 | 0.01005 | -0.0485 | -79.0547
-8.5 | -0.7457 | 0.00954 | -0.0468 | -78.1656
-8 | -0.6967 | 0.00899 | -0.0452 | -77.4972
-7.5 | -0.644 | 0.00862 | -0.0443 | -74.71
-7 | -0.59 | 0.00831 | -0.0437 | -70.9988
-6.5 | -0.5348 | 0.00799 | -0.0433 | -66.9337
-6 | -0.4801 | 0.00763 | -0.0429 | -62.9227
-5.5 | -0.4241 | 0.00735 | -0.0428 | -57.7007
-5 | -0.3672 | 0.00712 | -0.0429 | -51.573
-4.5 | -0.3102 | 0.00689 | -0.0431 | -45.0218
-4 | -0.2529 | 0.00666 | -0.0433 | -37.973
-3.5 | -0.1945 | 0.00646 | -0.0438 | -30.1084
-3 | -0.1363 | 0.00624 | -0.0443 | -21.8429
-2.5 | -0.0783 | 0.006 | -0.0448 | -13.05
-2 | -0.0252 | 0.0054 | -0.0445 | -4.6667
-1.5 | 0.0278 | 0.00475 | -0.0443 | 5.8526
-1 | 0.0792 | 0.00384 | -0.0441 | 20.625
-0.5 | 0.1358 | 0.00326 | -0.0445 | 41.6564
0 | 0.1974 | 0.00327 | -0.0457 | 60.367
0.5 | 0.2589 | 0.00327 | -0.0468 | 79.1743
1 | 0.3209 | 0.00331 | -0.0481 | 96.9486
1.5 | 0.3814 | 0.00336 | -0.049 | 113.5119
2 | 0.4254 | 0.00439 | -0.0469 | 96.9021
2.5 | 0.4647 | 0.00547 | -0.044 | 84.9543
3 | 0.5051 | 0.00632 | -0.0412 | 79.9209
3.5 | 0.5431 | 0.00713 | -0.0379 | 76.1711
4 | 0.5837 | 0.00775 | -0.035 | 75.3161
4.5 | 0.628 | 0.00807 | -0.0326 | 77.8191
5 | 0.6688 | 0.00839 | -0.0295 | 79.7139
5.5 | 0.7117 | 0.00878 | -0.027 | 81.0592
6 | 0.7555 | 0.00919 | -0.0247 | 82.2089
6.5 | 0.7979 | 0.00968 | -0.0222 | 82.4277
7 | 0.8421 | 0.01012 | -0.0201 | 83.2115
7.5 | 0.8855 | 0.01064 | -0.0178 | 83.2237
8 | 0.9273 | 0.01127 | -0.0153 | 82.2804
8.5 | 0.9695 | 0.01188 | -0.013 | 81.6077
9 | 1.0111 | 0.01254 | -0.0106 | 80.63
9.5 | 1.0527 | 0.01326 | -0.0082 | 79.3891
10 | 1.0916 | 0.01411 | -0.0055 | 77.3636
10.5 | 1.129 | 0.01507 | -0.0026 | 74.9171
11 | 1.1693 | 0.01594 | -0.0002 | 73.3563
11.5 | 1.2064 | 0.01698 | 0.0026 | 71.0483
12.5 | 1.2809 | 0.01919 | 0.0079 | 66.7483
13 | 1.312 | 0.02069 | 0.0111 | 63.4123
13.5 | 1.3421 | 0.02233 | 0.0143 | 60.103
14 | 1.3734 | 0.02395 | 0.0172 | 57.3445
14.5 | 1.4051 | 0.0256 | 0.0199 | 54.8867
15 | 1.4302 | 0.02763 | 0.0232 | 51.7626
16.5 | 1.4988 | 0.03567 | 0.0307 | 42.0185
17 | 1.5062 | 0.03985 | 0.0333 | 37.7967
17.5 | 1.5142 | 0.04425 | 0.0353 | 34.2192
18 | 1.5161 | 0.04954 | 0.0367 | 30.6036
18.5 | 1.5202 | 0.05497 | 0.0372 | 27.6551
19 | 1.5034 | 0.06318 | 0.0364 | 23.7955
19.5 | 1.4973 | 0.07081 | 0.0345 | 21.1453
20 | 1.4709 | 0.08169 | 0.0303 | 18.0059

## 87. Re 6M Mach 0.50 (1)
BIGFOIL.COM POLAR EXPORT
NACA66A215
NACA66A215 |  |  |  | Cl Max: | 1.184 | at alpha= | 20 | deg
JavaFoil+Calcfoil stall+Eppler ext transition |  |  |  | L/D Max: | 121.356 | at alpha= | 1.5 | deg
Re: | 6000000 |  |  | Cd Min: | 0.00364 | at alpha= | 1 | deg
Mach: | 0.5 |  |  | Cl=0 at alpha= | -1.6357 | deg
|  |  |  | @ Cl=0.1, Cd= | 0.0037314
|  |  |  | @ Cl=0.4, Cd= | 0.00364
|  |  |  | @ Cl=0.6, Cd= | 0.0067738
alpha (deg) | Cl | Cd | Cm | Cl/Cd
-20 | -1.015 | 0.15497 | 0.001 | -6.552
-19.5 | -0.987 | 0.15123 | 0 | -6.525
-19 | -0.96 | 0.14801 | -0.001 | -6.484
-18.5 | -0.937 | 0.14198 | -0.001 | -6.596
-18 | -0.907 | 0.13688 | -0.002 | -6.626
-17.5 | -0.877 | 0.13249 | -0.002 | -6.622
-17 | -0.85 | 0.12812 | -0.003 | -6.632
-16.5 | -0.823 | 0.12294 | -0.004 | -6.693
-16 | -0.797 | 0.12069 | -0.004 | -6.601
-15.5 | -0.767 | 0.11645 | -0.005 | -6.589
-15 | -0.74 | 0.10617 | -0.005 | -6.972
-14.5 | -0.713 | 0.09879 | -0.006 | -7.219
-14 | -0.685 | 0.09331 | -0.006 | -7.347
-13.5 | -0.658 | 0.09919 | -0.007 | -6.633
-13 | -0.631 | 0.09081 | -0.008 | -6.943
-12.5 | -0.604 | 0.08323 | -0.008 | -7.251
-12 | -0.577 | 0.07655 | -0.009 | -7.54
-11.5 | -0.556 | 0.06684 | -0.011 | -8.316
-11 | -0.621 | 0.01682 | -0.019 | -36.891
-10.5 | -0.492 | 0.07714 | -0.01 | -6.377
-10 | -0.464 | 0.06897 | -0.011 | -6.732
-9.5 | -0.437 | 0.06027 | -0.011 | -7.252
-9 | -0.41 | 0.05503 | -0.013 | -7.459
-8.5 | -0.462 | 0.01278 | -0.025 | -36.16
-8 | -0.353 | 0.05441 | -0.012 | -6.495
-7.5 | -0.513 | 0.04599 | -0.015 | -11.162
-7 | -0.635 | 0.01052 | -0.029 | -60.378
-6.5 | -0.609 | 0.00992 | -0.031 | -61.397
-6 | -0.566 | 0.00938 | -0.032 | -60.322
-5.5 | -0.511 | 0.00888 | -0.033 | -57.569
-5 | -0.452 | 0.00846 | -0.035 | -53.417
-4.5 | -0.389 | 0.00807 | -0.036 | -48.213
-4 | -0.324 | 0.00777 | -0.037 | -41.722
-3.5 | -0.257 | 0.00748 | -0.039 | -34.411
-3 | -0.189 | 0.00718 | -0.04 | -26.359
-2.5 | -0.12 | 0.00693 | -0.041 | -17.365
-2 | -0.051 | 0.00603 | -0.043 | -8.418
-1.5 | 0.019 | 0.00375 | -0.044 | 5.168
-1 | 0.09 | 0.00373 | -0.045 | 24.099
-0.5 | 0.161 | 0.00374 | -0.047 | 42.966
0 | 0.231 | 0.00372 | -0.048 | 62.242
0.5 | 0.302 | 0.00378 | -0.049 | 79.882
1 | 0.372 | 0.00364 | -0.05 | 102.167
1.5 | 0.442 | 0.00364 | -0.052 | 121.356
2 | 0.509 | 0.00464 | -0.053 | 109.713
2.5 | 0.576 | 0.00541 | -0.054 | 106.412
3 | 0.639 | 0.00899 | -0.055 | 71.103
3.5 | 0.705 | 0.00947 | -0.056 | 74.408
4 | 0.768 | 0.00993 | -0.057 | 77.345
4.5 | 0.83 | 0.01038 | -0.058 | 79.967
5 | 0.887 | 0.01087 | -0.06 | 81.521
5.5 | 0.937 | 0.01147 | -0.061 | 81.73
6 | 0.98 | 0.01208 | -0.062 | 81.079
6.5 | 1.009 | 0.01283 | -0.063 | 78.593
7 | 1.015 | 0.01387 | -0.064 | 73.175
7.5 | 0.972 | 0.01501 | -0.065 | 64.746
8 | 0.646 | 0.01601 | -0.066 | 40.357
8.5 | 0.559 | 0.05962 | -0.03 | 9.384
9 | 0.711 | 0.01726 | -0.068 | 41.169
9.5 | 0.741 | 0.01872 | -0.069 | 39.578
10 | 0.644 | 0.06483 | -0.038 | 9.938
10.5 | 0.669 | 0.07318 | -0.035 | 9.147
11 | 0.698 | 0.07549 | -0.038 | 9.245
11.5 | 0.866 | 0.02259 | -0.073 | 38.355
12 | 0.765 | 0.07302 | -0.049 | 10.477
12.5 | 0.783 | 0.08387 | -0.044 | 9.334
13 | 0.806 | 0.09516 | -0.041 | 8.465
13.5 | 0.834 | 0.10419 | -0.043 | 8.002
14 | 0.86 | 0.09772 | -0.043 | 8.804
14.5 | 0.886 | 0.10959 | -0.043 | 8.082
15 | 0.916 | 0.11372 | -0.047 | 8.058
15.5 | 0.945 | 0.12008 | -0.049 | 7.866
16 | 0.968 | 0.12256 | -0.047 | 7.896
16.5 | 0.997 | 0.12496 | -0.05 | 7.976
17 | 1.03 | 0.12773 | -0.054 | 8.064
17.5 | 1.05 | 0.13352 | -0.051 | 7.861
18 | 1.076 | 0.13732 | -0.052 | 7.838
18.5 | 1.106 | 0.14177 | -0.055 | 7.805
19 | 1.142 | 0.14255 | -0.06 | 8.014
19.5 | 1.166 | 0.1556 | -0.059 | 7.494
20 | 1.184 | 0.15508 | -0.057 | 7.635

## 88. Re 6M Mach 0.50 (2)
BIGFOIL.COM POLAR EXPORT
NACA66A215
NACA66A215 |  |  |  | Cl Max: | 1.0492 | at alpha= | 10 | deg
XFOIL ncrit=9 |  |  |  | L/D Max: | 125.259 | at alpha= | 1.5 | deg
Re: | 6000000 |  |  | Cd Min: | 0.14128 | at alpha= | 15 | deg
Mach: | 0.5 |  |  | Cl=0 at alpha= | -1.8607 | deg
|  |  |  | @ Cl=0.1, Cd= | 0.0042073
|  |  |  | @ Cl=0.4, Cd= | 0.0034594
|  |  |  | @ Cl=0.6, Cd= | 0.0096558
alpha (deg) | Cl | Cd | Cm | Cl/Cd
-13.5 | -0.4296 | 0.11615 | -0.0725 | -3.6987
-13 | -0.4414 | 0.10387 | -0.0797 | -4.2495
-12.5 | -0.4564 | 0.09167 | -0.0871 | -4.9787
-12 | -0.4697 | 0.07998 | -0.0943 | -5.8727
-11.5 | -0.4945 | 0.06394 | -0.1059 | -7.7338
-11 | -0.5271 | 0.05178 | -0.1141 | -10.1796
-10.5 | -0.5642 | 0.04268 | -0.1166 | -13.2193
-10 | -0.6015 | 0.03533 | -0.1146 | -17.0252
-9.5 | -0.6293 | 0.02951 | -0.1095 | -21.325
-9 | -0.6599 | 0.02368 | -0.1017 | -27.8674
-8.5 | -0.6758 | 0.01796 | -0.0929 | -37.6281
-8 | -0.6626 | 0.01324 | -0.0855 | -50.0453
-7.5 | -0.6276 | 0.0114 | -0.0794 | -55.0526
-7 | -0.5897 | 0.01014 | -0.0734 | -58.1558
-6.5 | -0.5487 | 0.00926 | -0.0676 | -59.2549
-6 | -0.5063 | 0.0087 | -0.062 | -58.1954
-5.5 | -0.4502 | 0.00823 | -0.059 | -54.7023
-5 | -0.3928 | 0.00774 | -0.0566 | -50.7494
-4.5 | -0.331 | 0.00741 | -0.0553 | -44.6694
-4 | -0.2682 | 0.0071 | -0.0543 | -37.7746
-3.5 | -0.205 | 0.00681 | -0.0537 | -30.1028
-3 | -0.1403 | 0.00659 | -0.0535 | -21.2898
-2.5 | -0.0757 | 0.00637 | -0.0535 | -11.8838
-2 | -0.0151 | 0.00598 | -0.0529 | -2.5251
-1.5 | 0.0391 | 0.00513 | -0.0515 | 7.6218
-0.5 | 0.1546 | 0.00338 | -0.0504 | 45.7396
0 | 0.2246 | 0.00341 | -0.0517 | 65.8651
0.5 | 0.2952 | 0.0034 | -0.053 | 86.8235
1 | 0.3661 | 0.00344 | -0.0544 | 106.4244
1.5 | 0.4359 | 0.00348 | -0.0555 | 125.2586
2 | 0.482 | 0.00442 | -0.0522 | 109.0498
2.5 | 0.5042 | 0.00576 | -0.0443 | 87.5347
3 | 0.5126 | 0.00677 | -0.0335 | 75.7164
3.5 | 0.5221 | 0.00806 | -0.0235 | 64.7767
4 | 0.5526 | 0.00911 | -0.0176 | 60.6586
4.5 | 0.6021 | 0.00968 | -0.0148 | 62.2004
5 | 0.6509 | 0.01031 | -0.0119 | 63.1329
5.5 | 0.7015 | 0.01094 | -0.0092 | 64.1225
6 | 0.7501 | 0.0117 | -0.006 | 64.1111
6.5 | 0.7993 | 0.0125 | -0.0028 | 63.944
7 | 0.848 | 0.01338 | 0.0006 | 63.3782
7.5 | 0.8935 | 0.01442 | 0.0046 | 61.9626
8 | 0.9381 | 0.0156 | 0.0088 | 60.1346
8.5 | 0.977 | 0.01711 | 0.0138 | 57.1011
9 | 1.0104 | 0.01904 | 0.0194 | 53.0672
9.5 | 1.0336 | 0.02162 | 0.0258 | 47.8076
10 | 1.0492 | 0.02502 | 0.0324 | 41.9345
10.5 | 1.0371 | 0.03107 | 0.0396 | 33.3795
11 | 1.0131 | 0.03829 | 0.0451 | 26.4586
11.5 | 0.9825 | 0.04651 | 0.0482 | 21.1245
12 | 0.9544 | 0.05548 | 0.0484 | 17.2026
12.5 | 0.9193 | 0.06673 | 0.045 | 13.7764
13 | 0.8861 | 0.07984 | 0.0377 | 11.0984
13.5 | 0.8627 | 0.09381 | 0.0282 | 9.1962
14 | 0.838 | 0.10989 | 0.0172 | 7.6258
14.5 | 0.8162 | 0.12564 | 0.0075 | 6.4963
15 | 0.7945 | 0.14128 | -0.0024 | 5.6236

## 89. Re 7M Mach 0.00 (1)
BIGFOIL.COM POLAR EXPORT
NACA66A215
NACA66A215 |  |  |  | Cl Max: | 1.258 | at alpha= | 12 | deg
JavaFoil+Calcfoil stall+Eppler ext transition |  |  |  | L/D Max: | 109.336 | at alpha= | 3 | deg
Re: | 7000000 |  |  | Cd Min: | 0.00346 | at alpha= | -1 | deg
Mach: | 0 |  |  | Cl=0 at alpha= | -1.6393 | deg
|  |  |  | @ Cl=0.1, Cd= | 0.0034636
|  |  |  | @ Cl=0.4, Cd= | 0.0038732
|  |  |  | @ Cl=0.6, Cd= | 0.0070129
alpha (deg) | Cl | Cd | Cm | Cl/Cd
-18 | -0.774 | 0.13649 | -0.001 | -5.671
-17.5 | -0.789 | 0.12673 | -0.002 | -6.224
-17 | -0.801 | 0.12084 | -0.003 | -6.632
-16.5 | -0.813 | 0.11382 | -0.003 | -7.141
-16 | -0.824 | 0.10543 | -0.004 | -7.817
-15.5 | -0.833 | 0.09848 | -0.005 | -8.46
-15 | -0.841 | 0.09056 | -0.005 | -9.291
-14.5 | -0.86 | 0.07462 | -0.007 | -11.519
-14 | -0.969 | 0.02293 | -0.01 | -42.252
-13.5 | -0.98 | 0.01839 | -0.011 | -53.295
-13 | -0.981 | 0.01615 | -0.012 | -60.731
-12.5 | -0.976 | 0.01454 | -0.014 | -67.131
-12 | -0.966 | 0.01323 | -0.015 | -73.005
-11.5 | -0.949 | 0.01252 | -0.016 | -75.744
-11 | -0.927 | 0.01184 | -0.017 | -78.303
-10.5 | -0.902 | 0.01117 | -0.018 | -80.721
-10 | -0.872 | 0.01068 | -0.019 | -81.694
-9.5 | -0.839 | 0.01019 | -0.02 | -82.283
-9 | -0.801 | 0.00973 | -0.021 | -82.354
-8.5 | -0.761 | 0.00936 | -0.022 | -81.255
-8 | -0.717 | 0.00899 | -0.023 | -79.759
-7.5 | -0.67 | 0.00865 | -0.025 | -77.479
-7 | -0.621 | 0.00831 | -0.026 | -74.726
-6.5 | -0.569 | 0.00714 | -0.027 | -79.712
-6 | -0.516 | 0.0073 | -0.028 | -70.67
-5.5 | -0.46 | 0.00764 | -0.029 | -60.248
-5 | -0.403 | 0.0074 | -0.03 | -54.425
-4.5 | -0.344 | 0.00716 | -0.031 | -48.076
-4 | -0.285 | 0.00696 | -0.033 | -40.989
-3.5 | -0.226 | 0.00677 | -0.034 | -33.325
-3 | -0.165 | 0.00649 | -0.035 | -25.479
-2.5 | -0.105 | 0.00629 | -0.036 | -16.669
-2 | -0.044 | 0.00622 | -0.037 | -7.097
-1.5 | 0.017 | 0.00415 | -0.038 | 4.049
-1 | 0.078 | 0.00346 | -0.039 | 22.505
-0.5 | 0.139 | 0.00347 | -0.04 | 40.052
0 | 0.2 | 0.00349 | -0.042 | 57.463
0.5 | 0.261 | 0.00351 | -0.043 | 74.42
1 | 0.322 | 0.00354 | -0.044 | 91.179
1.5 | 0.384 | 0.00364 | -0.045 | 105.349
2 | 0.443 | 0.0045 | -0.046 | 98.47
2.5 | 0.503 | 0.00494 | -0.047 | 101.689
3 | 0.562 | 0.00514 | -0.048 | 109.336
3.5 | 0.618 | 0.0079 | -0.049 | 78.263
4 | 0.676 | 0.00824 | -0.05 | 82.026
4.5 | 0.732 | 0.00853 | -0.051 | 85.835
5 | 0.787 | 0.00884 | -0.052 | 89.037
5.5 | 0.841 | 0.00918 | -0.053 | 91.646
6 | 0.893 | 0.00951 | -0.054 | 93.843
6.5 | 0.942 | 0.0099 | -0.055 | 95.211
7 | 0.99 | 0.01029 | -0.056 | 96.17
7.5 | 1.034 | 0.01068 | -0.057 | 96.801
8 | 1.076 | 0.01118 | -0.058 | 96.225
8.5 | 1.115 | 0.01163 | -0.059 | 95.837
9 | 1.15 | 0.01221 | -0.06 | 94.152
9.5 | 1.181 | 0.01278 | -0.061 | 92.469
10 | 1.209 | 0.01333 | -0.062 | 90.7
10.5 | 1.23 | 0.01399 | -0.063 | 87.909
11 | 1.245 | 0.01467 | -0.064 | 84.872
11.5 | 1.254 | 0.01539 | -0.065 | 81.461
12 | 1.258 | 0.01614 | -0.065 | 77.962
12.5 | 1.257 | 0.01713 | -0.066 | 73.355
13 | 1.251 | 0.01818 | -0.067 | 68.789
13.5 | 1.24 | 0.01912 | -0.068 | 64.878
14 | 1.226 | 0.02028 | -0.069 | 60.425
14.5 | 1.207 | 0.02157 | -0.069 | 55.948
15 | 1.183 | 0.02329 | -0.07 | 50.794
15.5 | 1.155 | 0.02549 | -0.07 | 45.311
16 | 1.118 | 0.02989 | -0.07 | 37.392
16.5 | 1.038 | 0.05041 | -0.066 | 20.595
17 | 0.926 | 0.1075 | -0.051 | 8.618

## 90. Re 7M Mach 0.00 (2)
BIGFOIL.COM POLAR EXPORT
NACA66A215
NACA66A215 |  |  |  | Cl Max: | 1.6656 | at alpha= | 20 | deg
XFOIL ncrit=9 |  |  |  | L/D Max: | 105.376 | at alpha= | 1.5 | deg
Re: | 7000000 |  |  | Cd Min: | 0.04282 | at alpha= | 20 | deg
Mach: | 0 |  |  | Cl=0 at alpha= | -1.7552 | deg
|  |  |  | @ Cl=0.1, Cd= | 0.0036241
|  |  |  | @ Cl=0.4, Cd= | 0.0043983
|  |  |  | @ Cl=0.6, Cd= | 0.0074932
alpha (deg) | Cl | Cd | Cm | Cl/Cd
-20 | -1.4975 | 0.03356 | -0.0785 | -44.6216
-19.5 | -1.4656 | 0.03014 | -0.082 | -48.6264
-19 | -1.4533 | 0.02773 | -0.0798 | -52.4089
-18.5 | -1.4345 | 0.02577 | -0.0779 | -55.6655
-18 | -1.4138 | 0.02394 | -0.0759 | -59.056
-17.5 | -1.3901 | 0.02237 | -0.0739 | -62.1413
-17 | -1.3654 | 0.02085 | -0.0719 | -65.4868
-16.5 | -1.3393 | 0.0195 | -0.0696 | -68.6821
-16 | -1.3094 | 0.01835 | -0.0677 | -71.3569
-15.5 | -1.2801 | 0.01723 | -0.0654 | -74.2948
-15 | -1.2472 | 0.0163 | -0.0634 | -76.5153
-14.5 | -1.2149 | 0.01539 | -0.0612 | -78.9409
-14 | -1.1808 | 0.01456 | -0.059 | -81.0989
-13.5 | -1.146 | 0.01383 | -0.0568 | -82.8633
-13 | -1.1139 | 0.01294 | -0.054 | -86.0819
-12.5 | -1.0797 | 0.01221 | -0.0513 | -88.4275
-12 | -1.0445 | 0.01158 | -0.0486 | -90.1986
-11.5 | -1.0099 | 0.01103 | -0.0455 | -91.5594
-11 | -0.9723 | 0.01062 | -0.0427 | -91.5537
-10.5 | -0.9272 | 0.01021 | -0.0415 | -90.8129
-10 | -0.8803 | 0.00981 | -0.0406 | -89.735
-9.5 | -0.8319 | 0.00944 | -0.0399 | -88.125
-9 | -0.7822 | 0.00911 | -0.0394 | -85.8617
-8.5 | -0.7331 | 0.00867 | -0.0388 | -84.5559
-8 | -0.6821 | 0.00832 | -0.0385 | -81.9832
-7.5 | -0.6298 | 0.00803 | -0.0385 | -78.4309
-7 | -0.5766 | 0.00777 | -0.0386 | -74.2085
-6.5 | -0.5226 | 0.00752 | -0.0388 | -69.4947
-6 | -0.4692 | 0.00721 | -0.0389 | -65.0763
-5.5 | -0.4145 | 0.00698 | -0.0392 | -59.384
-5 | -0.3592 | 0.00678 | -0.0397 | -52.9794
-4.5 | -0.3038 | 0.00658 | -0.0401 | -46.1702
-4 | -0.2478 | 0.00636 | -0.0407 | -38.9623
-3.5 | -0.1913 | 0.00618 | -0.0413 | -30.9547
-3 | -0.1347 | 0.00599 | -0.042 | -22.4875
-2.5 | -0.0788 | 0.00574 | -0.0425 | -13.7282
-2 | -0.026 | 0.00523 | -0.0426 | -4.9713
-1.5 | 0.0271 | 0.00473 | -0.0428 | 5.7294
-1 | 0.079 | 0.00395 | -0.0429 | 20
-0.5 | 0.1312 | 0.00314 | -0.043 | 41.7834
0 | 0.1903 | 0.00313 | -0.0441 | 60.7987
0.5 | 0.2499 | 0.00311 | -0.0453 | 80.3537
1 | 0.309 | 0.00316 | -0.0464 | 97.7848
1.5 | 0.3646 | 0.00346 | -0.0468 | 105.3757
2 | 0.4061 | 0.00456 | -0.0448 | 89.057
2.5 | 0.4485 | 0.00546 | -0.0429 | 82.1429
3.5 | 0.5363 | 0.00685 | -0.0395 | 78.292
4 | 0.5814 | 0.00738 | -0.0379 | 78.7805
4.5 | 0.6307 | 0.00768 | -0.0372 | 82.1224
5 | 0.68 | 0.00796 | -0.0364 | 85.4271
5.5 | 0.7282 | 0.00823 | -0.0355 | 88.4812
6 | 0.771 | 0.00851 | -0.0333 | 90.5993
6.5 | 0.8095 | 0.00888 | -0.0304 | 91.1599
7 | 0.851 | 0.00922 | -0.0283 | 92.2993
7.5 | 0.8922 | 0.00963 | -0.0262 | 92.648
8 | 0.9326 | 0.01009 | -0.024 | 92.4281
8.5 | 0.9733 | 0.01059 | -0.022 | 91.9075
9 | 1.0142 | 0.01107 | -0.0201 | 91.617
9.5 | 1.0539 | 0.01162 | -0.0181 | 90.6971
10.5 | 1.13 | 0.01295 | -0.0138 | 87.2587
11 | 1.1679 | 0.01364 | -0.0118 | 85.6232
11.5 | 1.2059 | 0.01434 | -0.0099 | 84.0934
12 | 1.2436 | 0.01508 | -0.008 | 82.4668
12.5 | 1.2795 | 0.0159 | -0.006 | 80.4717
13 | 1.3145 | 0.01681 | -0.004 | 78.1975
13.5 | 1.3468 | 0.01786 | -0.0017 | 75.4087
14.5 | 1.4101 | 0.02012 | 0.0026 | 70.0845
15 | 1.4397 | 0.02133 | 0.0048 | 67.4965
15.5 | 1.4683 | 0.02247 | 0.0072 | 65.3449
17 | 1.5552 | 0.02716 | 0.0119 | 57.2607
17.5 | 1.5778 | 0.02921 | 0.0138 | 54.0157
18 | 1.5988 | 0.03146 | 0.0157 | 50.8201
18.5 | 1.6177 | 0.03394 | 0.0174 | 47.6635
19 | 1.6311 | 0.037 | 0.0193 | 44.0838
19.5 | 1.6474 | 0.03995 | 0.0205 | 41.2365
20 | 1.6656 | 0.04282 | 0.0214 | 38.8977

## 91. Re 7M Mach 0.10 (1)
BIGFOIL.COM POLAR EXPORT
NACA66A215
NACA66A215 |  |  |  | Cl Max: | 1.247 | at alpha= | 12 | deg
JavaFoil+Calcfoil stall+Eppler ext transition |  |  |  | L/D Max: | 109.531 | at alpha= | 3 | deg
Re: | 7000000 |  |  | Cd Min: | 0.00348 | at alpha= | -0.5 | deg
Mach: | 0.1 |  |  | Cl=0 at alpha= | -1.6393 | deg
|  |  |  | @ Cl=0.1, Cd= | 0.0034994
|  |  |  | @ Cl=0.4, Cd= | 0.0038425
|  |  |  | @ Cl=0.6, Cd= | 0.0069247
alpha (deg) | Cl | Cd | Cm | Cl/Cd
-18 | -0.731 | 0.13792 | -0.001 | -5.3
-17.5 | -0.748 | 0.13001 | -0.002 | -5.757
-17 | -0.764 | 0.12448 | -0.002 | -6.139
-16.5 | -0.779 | 0.11617 | -0.003 | -6.706
-16 | -0.792 | 0.10938 | -0.004 | -7.242
-15.5 | -0.804 | 0.10188 | -0.004 | -7.894
-15 | -0.813 | 0.09555 | -0.005 | -8.513
-14.5 | -0.837 | 0.07647 | -0.007 | -10.948
-14 | -0.843 | 0.0707 | -0.008 | -11.921
-13.5 | -0.955 | 0.0206 | -0.011 | -46.377
-13 | -0.963 | 0.01708 | -0.012 | -56.396
-12.5 | -0.963 | 0.01498 | -0.014 | -64.314
-12 | -0.956 | 0.01359 | -0.015 | -70.39
-11.5 | -0.942 | 0.01269 | -0.016 | -74.22
-11 | -0.922 | 0.01209 | -0.017 | -76.256
-10.5 | -0.899 | 0.01133 | -0.018 | -79.376
-10 | -0.871 | 0.01072 | -0.019 | -81.261
-9.5 | -0.838 | 0.01025 | -0.02 | -81.765
-9 | -0.802 | 0.00983 | -0.021 | -81.583
-8.5 | -0.762 | 0.00941 | -0.022 | -80.92
-8 | -0.718 | 0.00905 | -0.024 | -79.401
-7.5 | -0.672 | 0.00871 | -0.025 | -77.135
-7 | -0.623 | 0.00837 | -0.026 | -74.463
-6.5 | -0.571 | 0.00805 | -0.027 | -71.012
-6 | -0.518 | 0.00694 | -0.028 | -74.604
-5.5 | -0.462 | 0.00707 | -0.029 | -65.327
-5 | -0.405 | 0.00749 | -0.03 | -54.051
-4.5 | -0.346 | 0.00724 | -0.032 | -47.78
-4 | -0.287 | 0.00696 | -0.033 | -41.174
-3.5 | -0.227 | 0.00674 | -0.034 | -33.614
-3 | -0.166 | 0.00654 | -0.035 | -25.428
-2.5 | -0.105 | 0.00638 | -0.036 | -16.518
-2 | -0.044 | 0.0062 | -0.037 | -7.161
-1.5 | 0.017 | 0.00416 | -0.038 | 4.059
-1 | 0.078 | 0.00351 | -0.039 | 22.316
-0.5 | 0.14 | 0.00348 | -0.041 | 40.158
0 | 0.201 | 0.00349 | -0.042 | 57.631
0.5 | 0.263 | 0.00349 | -0.043 | 75.237
1 | 0.324 | 0.00356 | -0.044 | 91.167
1.5 | 0.385 | 0.00362 | -0.045 | 106.498
2 | 0.445 | 0.00451 | -0.046 | 98.6
2.5 | 0.505 | 0.00497 | -0.047 | 101.609
3 | 0.564 | 0.00515 | -0.048 | 109.531
3.5 | 0.621 | 0.00796 | -0.049 | 78.01
4 | 0.679 | 0.00829 | -0.05 | 81.84
4.5 | 0.736 | 0.00859 | -0.051 | 85.611
5 | 0.791 | 0.0089 | -0.052 | 88.908
5.5 | 0.844 | 0.00923 | -0.053 | 91.513
6 | 0.896 | 0.00959 | -0.054 | 93.472
6.5 | 0.946 | 0.00999 | -0.055 | 94.659
7 | 0.993 | 0.01038 | -0.056 | 95.665
7.5 | 1.037 | 0.01079 | -0.057 | 96.083
8 | 1.078 | 0.01127 | -0.058 | 95.685
8.5 | 1.116 | 0.0118 | -0.059 | 94.579
9 | 1.151 | 0.01232 | -0.06 | 93.436
9.5 | 1.181 | 0.01291 | -0.061 | 91.542
10 | 1.208 | 0.01358 | -0.062 | 88.907
10.5 | 1.227 | 0.01413 | -0.063 | 86.804
11 | 1.239 | 0.01485 | -0.064 | 83.418
11.5 | 1.246 | 0.01561 | -0.065 | 79.8
12 | 1.247 | 0.01646 | -0.066 | 75.712
12.5 | 1.241 | 0.01757 | -0.067 | 70.643
13 | 1.232 | 0.01852 | -0.067 | 66.483
13.5 | 1.217 | 0.01954 | -0.068 | 62.306
14 | 1.198 | 0.02083 | -0.069 | 57.502
14.5 | 1.174 | 0.02222 | -0.07 | 52.837
15 | 1.144 | 0.02435 | -0.07 | 47.005
15.5 | 1.113 | 0.02624 | -0.071 | 42.43
16 | 1.071 | 0.03088 | -0.07 | 34.688
16.5 | 0.905 | 0.10562 | -0.049 | 8.565
17 | 0.869 | 0.11782 | -0.046 | 7.375

## 92. Re 7M Mach 0.10 (2)
BIGFOIL.COM POLAR EXPORT
NACA66A215
NACA66A215 |  |  |  | Cl Max: | 1.6597 | at alpha= | 20 | deg
XFOIL ncrit=9 |  |  |  | L/D Max: | 106.715 | at alpha= | 1.5 | deg
Re: | 7000000 |  |  | Cd Min: | 0.04557 | at alpha= | 20 | deg
Mach: | 0.1 |  |  | Cl=0 at alpha= | -1.758 | deg
|  |  |  | @ Cl=0.1, Cd= | 0.0036401
|  |  |  | @ Cl=0.4, Cd= | 0.0043424
|  |  |  | @ Cl=0.6, Cd= | 0.0075144
alpha (deg) | Cl | Cd | Cm | Cl/Cd
-20 | -1.4811 | 0.03738 | -0.0818 | -39.6228
-19.5 | -1.4499 | 0.03287 | -0.0868 | -44.1101
-19 | -1.4419 | 0.03001 | -0.0845 | -48.0473
-18.5 | -1.4255 | 0.02768 | -0.0826 | -51.4993
-18 | -1.4076 | 0.02553 | -0.0805 | -55.1351
-17.5 | -1.3847 | 0.02378 | -0.0784 | -58.2296
-17 | -1.3622 | 0.02203 | -0.0761 | -61.8339
-16.5 | -1.3378 | 0.02046 | -0.0737 | -65.3861
-16 | -1.3088 | 0.01918 | -0.0715 | -68.2377
-15.5 | -1.2804 | 0.01794 | -0.069 | -71.3712
-15 | -1.248 | 0.0169 | -0.0669 | -73.8462
-14.5 | -1.2166 | 0.01589 | -0.0644 | -76.5639
-14 | -1.1828 | 0.01497 | -0.062 | -79.0114
-13.5 | -1.1479 | 0.01418 | -0.0597 | -80.952
-13 | -1.1121 | 0.01343 | -0.0573 | -82.8071
-12.5 | -1.0793 | 0.01256 | -0.0543 | -85.9315
-12 | -1.0451 | 0.01181 | -0.0512 | -88.4928
-11.5 | -1.0097 | 0.0112 | -0.0482 | -90.1518
-11 | -0.9739 | 0.01074 | -0.0449 | -90.6797
-10.5 | -0.9307 | 0.01033 | -0.0431 | -90.0968
-10 | -0.8839 | 0.00991 | -0.042 | -89.1927
-9.5 | -0.8357 | 0.00952 | -0.0411 | -87.7836
-9 | -0.7858 | 0.00918 | -0.0405 | -85.5991
-8.5 | -0.7363 | 0.00875 | -0.0398 | -84.1486
-8 | -0.6854 | 0.00838 | -0.0393 | -81.79
-7.5 | -0.633 | 0.00808 | -0.0392 | -78.3416
-7 | -0.5795 | 0.0078 | -0.0392 | -74.2949
-6.5 | -0.5252 | 0.00755 | -0.0394 | -69.5629
-6 | -0.4714 | 0.00724 | -0.0394 | -65.1105
-5.5 | -0.4165 | 0.007 | -0.0397 | -59.5
-5 | -0.3609 | 0.0068 | -0.0401 | -53.0735
-4.5 | -0.3051 | 0.0066 | -0.0405 | -46.2273
-4 | -0.2489 | 0.00637 | -0.041 | -39.0738
-3.5 | -0.192 | 0.00619 | -0.0417 | -31.0178
-3 | -0.1352 | 0.006 | -0.0423 | -22.5333
-2.5 | -0.0787 | 0.00577 | -0.0429 | -13.6395
-2 | -0.0258 | 0.00526 | -0.0429 | -4.9049
-1.5 | 0.0275 | 0.00475 | -0.0431 | 5.7895
-1 | 0.0796 | 0.00396 | -0.0431 | 20.101
-0.5 | 0.1319 | 0.00314 | -0.0433 | 42.0064
0 | 0.1914 | 0.00313 | -0.0444 | 61.1502
0.5 | 0.2514 | 0.00312 | -0.0456 | 80.5769
1 | 0.3109 | 0.00316 | -0.0467 | 98.3861
1.5 | 0.3671 | 0.00344 | -0.0472 | 106.7151
2 | 0.4083 | 0.00457 | -0.045 | 89.3435
2.5 | 0.4505 | 0.00548 | -0.043 | 82.208
3 | 0.4954 | 0.00615 | -0.0414 | 80.5528
3.5 | 0.5376 | 0.00689 | -0.0393 | 78.0261
4 | 0.5828 | 0.00741 | -0.0377 | 78.6505
4.5 | 0.6322 | 0.00771 | -0.0368 | 81.9974
5 | 0.6812 | 0.00799 | -0.0359 | 85.2566
5.5 | 0.729 | 0.00827 | -0.0348 | 88.1499
6 | 0.769 | 0.00855 | -0.032 | 89.9415
6.5 | 0.8088 | 0.00894 | -0.0293 | 90.4698
7 | 0.8509 | 0.0093 | -0.0272 | 91.4946
7.5 | 0.8925 | 0.00972 | -0.0251 | 91.821
8 | 0.933 | 0.01021 | -0.0228 | 91.381
8.5 | 0.9741 | 0.01071 | -0.0208 | 90.9524
9 | 1.0151 | 0.01122 | -0.0188 | 90.4724
9.5 | 1.0554 | 0.01179 | -0.0168 | 89.5165
10 | 1.094 | 0.01245 | -0.0146 | 87.8715
10.5 | 1.1311 | 0.01319 | -0.0122 | 85.7544
11 | 1.1705 | 0.01386 | -0.0103 | 84.4517
11.5 | 1.208 | 0.01462 | -0.0082 | 82.6265
12 | 1.2459 | 0.01539 | -0.0062 | 80.9552
12.5 | 1.2822 | 0.01625 | -0.0042 | 78.9046
13 | 1.316 | 0.01725 | -0.0019 | 76.2899
13.5 | 1.3484 | 0.01839 | 0.0006 | 73.3225
14.5 | 1.4125 | 0.0207 | 0.005 | 68.2367
15 | 1.443 | 0.02195 | 0.0072 | 65.7403
15.5 | 1.471 | 0.02321 | 0.0098 | 63.3779
16 | 1.5038 | 0.02469 | 0.011 | 60.9072
16.5 | 1.5312 | 0.0264 | 0.0129 | 58
17 | 1.5561 | 0.02832 | 0.015 | 54.947
17.5 | 1.577 | 0.03063 | 0.0171 | 51.4855
18 | 1.5947 | 0.03327 | 0.0192 | 47.9321
18.5 | 1.6118 | 0.03606 | 0.021 | 44.6977
19 | 1.6294 | 0.03897 | 0.0225 | 41.8116
19.5 | 1.6447 | 0.04217 | 0.0237 | 39.0017
20 | 1.6597 | 0.04557 | 0.0246 | 36.4209

## 93. Re 7M Mach 0.25 (1)
BIGFOIL.COM POLAR EXPORT
NACA66A215
NACA66A215 |  |  |  | Cl Max: | 1.193 | at alpha= | 10.5 | deg
JavaFoil+Calcfoil stall+Eppler ext transition |  |  |  | L/D Max: | 108.555 | at alpha= | 2.5 | deg
Re: | 7000000 |  |  | Cd Min: | 0.00347 | at alpha= | -0.5 | deg
Mach: | 0.25 |  |  | Cl=0 at alpha= | -1.6349 | deg
|  |  |  | @ Cl=0.1, Cd= | 0.0035113
|  |  |  | @ Cl=0.4, Cd= | 0.0041962
|  |  |  | @ Cl=0.6, Cd= | 0.0066098
alpha (deg) | Cl | Cd | Cm | Cl/Cd
-16 | -0.528 | 0.12381 | -0.003 | -4.261
-15.5 | -0.569 | 0.11647 | -0.004 | -4.887
-15 | -0.607 | 0.10902 | -0.004 | -5.568
-14.5 | -0.64 | 0.10361 | -0.005 | -6.18
-14 | -0.67 | 0.09525 | -0.006 | -7.033
-13.5 | -0.694 | 0.08911 | -0.006 | -7.788
-13 | -0.714 | 0.08282 | -0.007 | -8.616
-12.5 | -0.729 | 0.07611 | -0.008 | -9.576
-12 | -0.749 | 0.06315 | -0.01 | -11.862
-11.5 | -0.872 | 0.01573 | -0.016 | -55.411
-11 | -0.878 | 0.01347 | -0.017 | -65.155
-10.5 | -0.87 | 0.01218 | -0.018 | -71.422
-10 | -0.853 | 0.01147 | -0.02 | -74.351
-9.5 | -0.83 | 0.0108 | -0.021 | -76.784
-9 | -0.8 | 0.01029 | -0.022 | -77.757
-8.5 | -0.765 | 0.00986 | -0.023 | -77.597
-8 | -0.725 | 0.00938 | -0.024 | -77.344
-7.5 | -0.681 | 0.00903 | -0.025 | -75.456
-7 | -0.633 | 0.00864 | -0.027 | -73.301
-6.5 | -0.582 | 0.00828 | -0.028 | -70.318
-6 | -0.529 | 0.00796 | -0.029 | -66.421
-5.5 | -0.472 | 0.00685 | -0.03 | -68.902
-5 | -0.414 | 0.00699 | -0.031 | -59.255
-4.5 | -0.355 | 0.00709 | -0.032 | -50.031
-4 | -0.294 | 0.00715 | -0.034 | -41.14
-3.5 | -0.233 | 0.00695 | -0.035 | -33.471
-3 | -0.171 | 0.00664 | -0.036 | -25.718
-2.5 | -0.108 | 0.00649 | -0.037 | -16.676
-2 | -0.046 | 0.00628 | -0.038 | -7.261
-1.5 | 0.017 | 0.00419 | -0.039 | 4.134
-1 | 0.08 | 0.00353 | -0.041 | 22.807
-0.5 | 0.144 | 0.00347 | -0.042 | 41.412
0 | 0.207 | 0.00352 | -0.043 | 58.782
0.5 | 0.27 | 0.00354 | -0.044 | 76.198
1 | 0.333 | 0.00357 | -0.045 | 93.28
1.5 | 0.396 | 0.00417 | -0.046 | 94.966
2 | 0.457 | 0.00457 | -0.047 | 100.015
2.5 | 0.518 | 0.00477 | -0.048 | 108.555
3 | 0.579 | 0.00573 | -0.05 | 100.941
3.5 | 0.637 | 0.00816 | -0.05 | 78.057
4 | 0.696 | 0.00851 | -0.052 | 81.77
4.5 | 0.754 | 0.00883 | -0.053 | 85.369
5 | 0.81 | 0.00918 | -0.054 | 88.247
5.5 | 0.864 | 0.00954 | -0.055 | 90.512
6 | 0.915 | 0.00992 | -0.056 | 92.313
6.5 | 0.964 | 0.01034 | -0.057 | 93.267
7 | 1.01 | 0.01083 | -0.058 | 93.28
7.5 | 1.052 | 0.01131 | -0.059 | 93.01
8 | 1.09 | 0.01185 | -0.06 | 91.95
8.5 | 1.122 | 0.01248 | -0.061 | 89.964
9 | 1.15 | 0.01306 | -0.062 | 88.099
9.5 | 1.172 | 0.01378 | -0.063 | 85.065
10 | 1.188 | 0.01445 | -0.064 | 82.227
10.5 | 1.193 | 0.01525 | -0.065 | 78.22
11 | 1.186 | 0.01607 | -0.066 | 73.839
11.5 | 1.17 | 0.01714 | -0.066 | 68.288
12 | 1.145 | 0.01824 | -0.067 | 62.782
12.5 | 1.111 | 0.01953 | -0.068 | 56.875
13 | 1.066 | 0.02128 | -0.069 | 50.104
13.5 | 1.001 | 0.02605 | -0.068 | 38.42
14 | 0.814 | 0.08932 | -0.044 | 9.11
14.5 | 0.753 | 0.10204 | -0.038 | 7.377
15 | 0.695 | 0.11057 | -0.037 | 6.282
15.5 | 0.633 | 0.11664 | -0.038 | 5.426

## 94. Re 7M Mach 0.25 (2)
BIGFOIL.COM POLAR EXPORT
NACA66A215
NACA66A215 |  |  |  | Cl Max: | 1.5581 | at alpha= | 18.5 | deg
XFOIL ncrit=9 |  |  |  | L/D Max: | 112.938 | at alpha= | 1.5 | deg
Re: | 7000000 |  |  | Cd Min: | 0.07453 | at alpha= | 20 | deg
Mach: | 0.25 |  |  | Cl=0 at alpha= | -1.7741 | deg
|  |  |  | @ Cl=0.1, Cd= | 0.0037206
|  |  |  | @ Cl=0.4, Cd= | 0.0039756
|  |  |  | @ Cl=0.6, Cd= | 0.0076589
alpha (deg) | Cl | Cd | Cm | Cl/Cd
-18.5 | -1.2097 | 0.05624 | -0.0981 | -21.5096
-18 | -1.2373 | 0.04716 | -0.1012 | -26.2362
-17.5 | -1.2359 | 0.04182 | -0.1015 | -29.5528
-17 | -1.2515 | 0.03577 | -0.1005 | -34.9874
-16.5 | -1.2593 | 0.031 | -0.098 | -40.6226
-16 | -1.2478 | 0.02787 | -0.0952 | -44.7722
-15.5 | -1.2375 | 0.02491 | -0.0917 | -49.6788
-15 | -1.2161 | 0.02272 | -0.0885 | -53.5255
-14.5 | -1.1991 | 0.02042 | -0.0844 | -58.7218
-14 | -1.1734 | 0.01864 | -0.0807 | -62.9506
-13.5 | -1.143 | 0.01723 | -0.0772 | -66.3378
-13 | -1.1137 | 0.01577 | -0.0734 | -70.6214
-12.5 | -1.0782 | 0.01472 | -0.07 | -73.2473
-12 | -1.0414 | 0.01376 | -0.0667 | -75.6831
-11.5 | -1.0091 | 0.0126 | -0.0627 | -80.0873
-11 | -0.973 | 0.01172 | -0.0589 | -83.0205
-10.5 | -0.9334 | 0.01109 | -0.0556 | -84.1659
-10 | -0.8947 | 0.01054 | -0.0519 | -84.8861
-9.5 | -0.8526 | 0.01008 | -0.0488 | -84.5833
-9 | -0.8032 | 0.00963 | -0.0471 | -83.406
-8.5 | -0.752 | 0.00922 | -0.0458 | -81.5618
-8 | -0.7019 | 0.00873 | -0.0443 | -80.4009
-7.5 | -0.649 | 0.00835 | -0.0434 | -77.7246
-7 | -0.5943 | 0.00801 | -0.0429 | -74.1948
-6.5 | -0.5388 | 0.00771 | -0.0426 | -69.8833
-6 | -0.4828 | 0.00744 | -0.0424 | -64.8925
-5.5 | -0.427 | 0.00714 | -0.0423 | -59.8039
-5 | -0.3699 | 0.00692 | -0.0424 | -53.4538
-4.5 | -0.3119 | 0.0067 | -0.0428 | -46.5522
-4 | -0.2543 | 0.00645 | -0.0431 | -39.4264
-3.5 | -0.1958 | 0.00626 | -0.0436 | -31.278
-3 | -0.1374 | 0.00606 | -0.0441 | -22.6733
-2.5 | -0.079 | 0.00586 | -0.0447 | -13.4812
-2 | -0.0244 | 0.00538 | -0.0446 | -4.5353
-1.5 | 0.0296 | 0.0048 | -0.0446 | 6.1667
-1 | 0.0826 | 0.00399 | -0.0445 | 20.7018
-0.5 | 0.1362 | 0.00316 | -0.0446 | 43.1013
0 | 0.1977 | 0.00315 | -0.0457 | 62.7619
0.5 | 0.2597 | 0.00314 | -0.047 | 82.707
1 | 0.3211 | 0.00318 | -0.0481 | 100.9748
1.5 | 0.3806 | 0.00337 | -0.0489 | 112.9377
2 | 0.42 | 0.0046 | -0.046 | 91.3043
2.5 | 0.4611 | 0.00555 | -0.0434 | 83.0811
3 | 0.5038 | 0.0063 | -0.0411 | 79.9683
3.5 | 0.5445 | 0.00705 | -0.0382 | 77.234
4 | 0.5884 | 0.00759 | -0.0359 | 77.5231
4.5 | 0.6372 | 0.00788 | -0.0345 | 80.8629
5 | 0.6774 | 0.00816 | -0.0312 | 83.0147
5.5 | 0.7205 | 0.0085 | -0.0286 | 84.7647
6 | 0.7633 | 0.00891 | -0.0261 | 85.6678
6.5 | 0.807 | 0.00935 | -0.0237 | 86.3102
7 | 0.8512 | 0.0098 | -0.0216 | 86.8571
7.5 | 0.894 | 0.01031 | -0.0192 | 86.7119
8 | 0.9358 | 0.0109 | -0.0167 | 85.8532
8.5 | 0.9791 | 0.01146 | -0.0145 | 85.4363
9 | 1.0216 | 0.01209 | -0.0121 | 84.4996
9.5 | 1.0615 | 0.01284 | -0.0095 | 82.6713
10 | 1.0999 | 0.01371 | -0.0066 | 80.2261
10.5 | 1.1415 | 0.01446 | -0.0043 | 78.9419
11 | 1.181 | 0.01533 | -0.0017 | 77.0385
11.5 | 1.2191 | 0.01632 | 0.001 | 74.6998
12 | 1.2573 | 0.01732 | 0.0037 | 72.5924
12.5 | 1.2911 | 0.01861 | 0.0068 | 69.3767
13 | 1.3234 | 0.02002 | 0.0099 | 66.1039
13.5 | 1.3593 | 0.02131 | 0.0126 | 63.787
14 | 1.3911 | 0.02288 | 0.0156 | 60.7998
14.5 | 1.4227 | 0.0245 | 0.0184 | 58.0694
15 | 1.4502 | 0.02644 | 0.0215 | 54.8487
15.5 | 1.4732 | 0.02853 | 0.025 | 51.6369
16.5 | 1.5144 | 0.0344 | 0.03 | 44.0233
17 | 1.5335 | 0.03757 | 0.0324 | 40.8171
17.5 | 1.5451 | 0.04153 | 0.0346 | 37.2044
18 | 1.5501 | 0.04632 | 0.0364 | 33.465
18.5 | 1.5581 | 0.05117 | 0.0374 | 30.4495
19 | 1.5461 | 0.05842 | 0.0375 | 26.4653
19.5 | 1.5458 | 0.06504 | 0.0366 | 23.7669
20 | 1.5254 | 0.07453 | 0.0338 | 20.4669

## 95. Re 7M Mach 0.50 (1)
BIGFOIL.COM POLAR EXPORT
NACA66A215
NACA66A215 |  |  |  | Cl Max: | 1.184 | at alpha= | 20 | deg
JavaFoil+Calcfoil stall+Eppler ext transition |  |  |  | L/D Max: | 117.277 | at alpha= | 1.5 | deg
Re: | 7000000 |  |  | Cd Min: | 0.00361 | at alpha= | -1 | deg
Mach: | 0.5 |  |  | Cl=0 at alpha= | -1.6357 | deg
|  |  |  | @ Cl=0.1, Cd= | 0.0036128
|  |  |  | @ Cl=0.4, Cd= | 0.0037303
|  |  |  | @ Cl=0.6, Cd= | 0.0068892
alpha (deg) | Cl | Cd | Cm | Cl/Cd
-20 | -1.017 | 0.15232 | 0.001 | -6.675
-19.5 | -0.987 | 0.15023 | 0 | -6.57
-19 | -0.96 | 0.14424 | -0.001 | -6.655
-18.5 | -0.937 | 0.14009 | -0.001 | -6.691
-18 | -0.909 | 0.13336 | -0.002 | -6.816
-17.5 | -0.878 | 0.13051 | -0.002 | -6.731
-17 | -0.85 | 0.12603 | -0.003 | -6.744
-16.5 | -0.823 | 0.12089 | -0.004 | -6.807
-16 | -0.798 | 0.11868 | -0.004 | -6.722
-15.5 | -0.769 | 0.11514 | -0.005 | -6.675
-15 | -0.741 | 0.10445 | -0.005 | -7.097
-14.5 | -0.715 | 0.09652 | -0.006 | -7.403
-14 | -0.688 | 0.0915 | -0.007 | -7.52
-13.5 | -0.658 | 0.09696 | -0.007 | -6.787
-13 | -0.631 | 0.08877 | -0.008 | -7.106
-12.5 | -0.605 | 0.08186 | -0.009 | -7.386
-12 | -0.58 | 0.07412 | -0.01 | -7.819
-11.5 | -0.643 | 0.02051 | -0.017 | -31.369
-11 | -0.623 | 0.01611 | -0.019 | -38.658
-10.5 | -0.492 | 0.0754 | -0.01 | -6.524
-10 | -0.464 | 0.06772 | -0.011 | -6.856
-9.5 | -0.438 | 0.06 | -0.012 | -7.293
-9 | -0.412 | 0.0538 | -0.014 | -7.659
-8.5 | -0.463 | 0.01238 | -0.025 | -37.382
-8 | -0.353 | 0.05347 | -0.012 | -6.61
-7.5 | -0.62 | 0.0112 | -0.028 | -55.42
-7 | -0.636 | 0.01022 | -0.029 | -62.224
-6.5 | -0.61 | 0.00963 | -0.031 | -63.305
-6 | -0.566 | 0.0091 | -0.032 | -62.173
-5.5 | -0.511 | 0.00862 | -0.033 | -59.354
-5 | -0.452 | 0.00823 | -0.035 | -54.918
-4.5 | -0.389 | 0.00788 | -0.036 | -49.398
-4 | -0.324 | 0.00756 | -0.037 | -42.901
-3.5 | -0.258 | 0.00728 | -0.039 | -35.391
-3 | -0.189 | 0.00699 | -0.04 | -27.106
-2.5 | -0.12 | 0.00605 | -0.041 | -19.907
-2 | -0.051 | 0.00619 | -0.043 | -8.214
-1.5 | 0.019 | 0.0044 | -0.044 | 4.407
-1 | 0.09 | 0.00361 | -0.045 | 24.923
-0.5 | 0.161 | 0.00363 | -0.047 | 44.282
0 | 0.231 | 0.00361 | -0.048 | 64.105
0.5 | 0.302 | 0.00366 | -0.049 | 82.365
1 | 0.372 | 0.00371 | -0.051 | 100.344
1.5 | 0.441 | 0.00376 | -0.052 | 117.277
2 | 0.508 | 0.00507 | -0.053 | 100.273
2.5 | 0.575 | 0.00572 | -0.054 | 100.577
3 | 0.64 | 0.00876 | -0.055 | 72.999
3.5 | 0.705 | 0.00923 | -0.056 | 76.401
4 | 0.769 | 0.00966 | -0.057 | 79.606
4.5 | 0.83 | 0.01011 | -0.058 | 82.136
5 | 0.887 | 0.01059 | -0.06 | 83.764
5.5 | 0.938 | 0.01116 | -0.061 | 84.015
6 | 0.98 | 0.01175 | -0.062 | 83.396
6.5 | 1.009 | 0.01248 | -0.063 | 80.866
7 | 1.016 | 0.01349 | -0.064 | 75.293
7.5 | 0.973 | 0.01461 | -0.065 | 66.605
8 | 0.647 | 0.01559 | -0.066 | 41.476
8.5 | 0.56 | 0.05896 | -0.031 | 9.493
9 | 0.711 | 0.01683 | -0.069 | 42.267
9.5 | 0.742 | 0.01822 | -0.069 | 40.74
10 | 0.646 | 0.06344 | -0.04 | 10.187
10.5 | 0.669 | 0.07225 | -0.036 | 9.266
11 | 0.698 | 0.07494 | -0.039 | 9.318
11.5 | 0.868 | 0.02199 | -0.074 | 39.467
12 | 0.894 | 0.02482 | -0.074 | 36.01
12.5 | 0.791 | 0.07892 | -0.049 | 10.018
13 | 0.807 | 0.09431 | -0.042 | 8.553
13.5 | 0.834 | 0.10167 | -0.043 | 8.205
14 | 0.862 | 0.09588 | -0.045 | 8.995
14.5 | 0.887 | 0.10748 | -0.044 | 8.25
15 | 0.918 | 0.11087 | -0.048 | 8.281
15.5 | 0.945 | 0.1196 | -0.049 | 7.904
16 | 0.968 | 0.11926 | -0.047 | 8.117
16.5 | 1 | 0.1226 | -0.051 | 8.154
17 | 1.034 | 0.12379 | -0.056 | 8.35
17.5 | 1.05 | 0.13187 | -0.051 | 7.96
18 | 1.077 | 0.13609 | -0.052 | 7.911
18.5 | 1.11 | 0.1383 | -0.057 | 8.024
19 | 1.15 | 0.13538 | -0.062 | 8.497
19.5 | 1.168 | 0.15217 | -0.06 | 7.678
20 | 1.184 | 0.1537 | -0.057 | 7.706

## 96. Re 7M Mach 0.50 (2)
BIGFOIL.COM POLAR EXPORT
NACA66A215
NACA66A215 |  |  |  | Cl Max: | 1.0588 | at alpha= | 10 | deg
XFOIL ncrit=9 |  |  |  | L/D Max: | 129.26 | at alpha= | 1.5 | deg
Re: | 7000000 |  |  | Cd Min: | 0.13931 | at alpha= | 15 | deg
Mach: | 0.5 |  |  | Cl=0 at alpha= | -1.8743 | deg
|  |  |  | @ Cl=0.1, Cd= | 0.0041119
|  |  |  | @ Cl=0.4, Cd= | 0.0033326
|  |  |  | @ Cl=0.6, Cd= | 0.0092744
alpha (deg) | Cl | Cd | Cm | Cl/Cd
-13.5 | -0.4371 | 0.11448 | -0.0736 | -3.8181
-13 | -0.4524 | 0.10171 | -0.0811 | -4.4479
-12.5 | -0.4621 | 0.09055 | -0.0879 | -5.1033
-12 | -0.4911 | 0.07601 | -0.0973 | -6.461
-11.5 | -0.517 | 0.06027 | -0.1091 | -8.5781
-11 | -0.5503 | 0.04916 | -0.1157 | -11.1941
-10.5 | -0.5865 | 0.04067 | -0.1171 | -14.4209
-9.5 | -0.6472 | 0.0282 | -0.1088 | -22.9504
-9 | -0.6748 | 0.02269 | -0.1007 | -29.74
-8.5 | -0.6865 | 0.01729 | -0.092 | -39.705
-8 | -0.6729 | 0.0127 | -0.0844 | -52.9843
-7.5 | -0.6425 | 0.01078 | -0.0775 | -59.6011
-7 | -0.6047 | 0.00963 | -0.0712 | -62.7934
-6.5 | -0.5638 | 0.00889 | -0.0652 | -63.4196
-6 | -0.5152 | 0.00837 | -0.0606 | -61.5532
-5.5 | -0.4568 | 0.00793 | -0.058 | -57.604
-5 | -0.3977 | 0.00748 | -0.0558 | -53.1684
-4.5 | -0.3352 | 0.00716 | -0.0545 | -46.8156
-4 | -0.2714 | 0.00689 | -0.0538 | -39.3904
-3.5 | -0.2078 | 0.00662 | -0.0532 | -31.3897
-3 | -0.1428 | 0.00642 | -0.0531 | -22.243
-2.5 | -0.0775 | 0.00619 | -0.0532 | -12.5202
-2 | -0.0142 | 0.00585 | -0.0531 | -2.4274
-1.5 | 0.0423 | 0.00513 | -0.052 | 8.2456
-1 | 0.0969 | 0.00416 | -0.0509 | 23.2933
-0.5 | 0.1549 | 0.00326 | -0.0504 | 47.5153
0 | 0.2254 | 0.00325 | -0.0518 | 69.3538
0.5 | 0.2966 | 0.00325 | -0.0533 | 91.2615
1 | 0.3668 | 0.00329 | -0.0546 | 111.4894
1.5 | 0.4369 | 0.00338 | -0.0557 | 129.2604
2 | 0.4713 | 0.0047 | -0.0503 | 100.2766
2.5 | 0.4977 | 0.00585 | -0.0432 | 85.0769
3 | 0.5072 | 0.00679 | -0.0325 | 74.6981
3.5 | 0.5237 | 0.00794 | -0.0238 | 65.9572
4 | 0.5592 | 0.00883 | -0.0186 | 63.3296
4.5 | 0.6097 | 0.00938 | -0.016 | 65
5 | 0.6594 | 0.00999 | -0.0132 | 66.006
5.5 | 0.7101 | 0.0106 | -0.0104 | 66.9906
6 | 0.759 | 0.01132 | -0.0072 | 67.0495
6.5 | 0.8087 | 0.01208 | -0.004 | 66.9454
7 | 0.8578 | 0.01292 | -0.0006 | 66.3932
7.5 | 0.9034 | 0.01398 | 0.0034 | 64.6209
8 | 0.9501 | 0.01505 | 0.0075 | 63.1296
8.5 | 0.991 | 0.01645 | 0.0124 | 60.2432
9 | 1.0269 | 0.0182 | 0.0179 | 56.4231
9.5 | 1.0508 | 0.02072 | 0.0244 | 50.7143
10 | 1.0588 | 0.02442 | 0.0319 | 43.3579
10.5 | 1.0491 | 0.0302 | 0.0391 | 34.7384
11 | 1.0283 | 0.03707 | 0.0448 | 27.7394
11.5 | 0.9999 | 0.04493 | 0.0482 | 22.2546
12 | 0.9725 | 0.0536 | 0.049 | 18.1437
12.5 | 0.9352 | 0.06479 | 0.0461 | 14.4343
13 | 0.9025 | 0.07745 | 0.0395 | 11.6527
13.5 | 0.87 | 0.09244 | 0.0294 | 9.4115
14 | 0.8453 | 0.10833 | 0.0183 | 7.803
14.5 | 0.8242 | 0.124 | 0.0087 | 6.6468
15 | 0.8038 | 0.13931 | -0.001 | 5.7699

## 97. Re 8M Mach 0.00 (1)
BIGFOIL.COM POLAR EXPORT
NACA66A215
NACA66A215 |  |  |  | Cl Max: | 1.259 | at alpha= | 12 | deg
JavaFoil+Calcfoil stall+Eppler ext transition |  |  |  | L/D Max: | 107.181 | at alpha= | 3 | deg
Re: | 8000000 |  |  | Cd Min: | 0.00339 | at alpha= | 0 | deg
Mach: | 0 |  |  | Cl=0 at alpha= | -1.6393 | deg
|  |  |  | @ Cl=0.1, Cd= | 0.0037688
|  |  |  | @ Cl=0.4, Cd= | 0.0045769
|  |  |  | @ Cl=0.6, Cd= | 0.0069432
alpha (deg) | Cl | Cd | Cm | Cl/Cd
-18.5 | -0.759 | 0.14071 | -0.001 | -5.391
-18 | -0.774 | 0.13452 | -0.001 | -5.757
-17.5 | -0.789 | 0.12626 | -0.002 | -6.252
-17 | -0.802 | 0.11977 | -0.003 | -6.695
-16.5 | -0.814 | 0.11203 | -0.003 | -7.268
-16 | -0.825 | 0.1044 | -0.004 | -7.904
-15.5 | -0.836 | 0.09571 | -0.005 | -8.734
-15 | -0.847 | 0.08599 | -0.006 | -9.848
-14.5 | -0.908 | 0.04648 | -0.008 | -19.538
-14 | -0.976 | 0.02087 | -0.01 | -46.753
-13.5 | -0.984 | 0.01744 | -0.011 | -56.415
-13 | -0.984 | 0.01546 | -0.012 | -63.637
-12.5 | -0.977 | 0.01417 | -0.014 | -68.983
-12 | -0.966 | 0.01298 | -0.015 | -74.47
-11.5 | -0.95 | 0.01217 | -0.016 | -78.049
-11 | -0.928 | 0.01151 | -0.017 | -80.667
-10.5 | -0.903 | 0.01088 | -0.018 | -82.986
-10 | -0.873 | 0.01041 | -0.019 | -83.826
-9.5 | -0.839 | 0.00994 | -0.02 | -84.428
-9 | -0.802 | 0.00949 | -0.021 | -84.495
-8.5 | -0.761 | 0.00912 | -0.022 | -83.443
-8 | -0.717 | 0.00876 | -0.023 | -81.886
-7.5 | -0.671 | 0.00843 | -0.025 | -79.531
-7 | -0.621 | 0.00812 | -0.026 | -76.523
-6.5 | -0.57 | 0.00698 | -0.027 | -81.659
-6 | -0.516 | 0.00712 | -0.028 | -72.496
-5.5 | -0.46 | 0.00757 | -0.029 | -60.815
-5 | -0.403 | 0.00721 | -0.03 | -55.865
-4.5 | -0.344 | 0.00698 | -0.031 | -49.331
-4 | -0.285 | 0.00683 | -0.033 | -41.775
-3.5 | -0.226 | 0.00662 | -0.034 | -34.081
-3 | -0.165 | 0.00635 | -0.035 | -26.069
-2.5 | -0.105 | 0.00622 | -0.036 | -16.863
-2 | -0.044 | 0.00607 | -0.037 | -7.275
-1.5 | 0.017 | 0.00429 | -0.038 | 3.911
-1 | 0.078 | 0.00396 | -0.039 | 19.693
-0.5 | 0.139 | 0.00343 | -0.04 | 40.562
0 | 0.2 | 0.00339 | -0.042 | 59.044
0.5 | 0.261 | 0.00344 | -0.043 | 76.052
1 | 0.322 | 0.00353 | -0.044 | 91.36
1.5 | 0.384 | 0.00452 | -0.045 | 84.921
2 | 0.443 | 0.00473 | -0.046 | 93.631
2.5 | 0.503 | 0.00516 | -0.047 | 97.438
3 | 0.562 | 0.00524 | -0.048 | 107.181
3.5 | 0.618 | 0.00775 | -0.049 | 79.812
4 | 0.676 | 0.00807 | -0.05 | 83.771
4.5 | 0.733 | 0.00834 | -0.051 | 87.859
5 | 0.788 | 0.00864 | -0.052 | 91.146
5.5 | 0.841 | 0.00897 | -0.053 | 93.854
6 | 0.893 | 0.00929 | -0.054 | 96.143
6.5 | 0.943 | 0.00966 | -0.055 | 97.555
7 | 0.99 | 0.01004 | -0.056 | 98.589
7.5 | 1.035 | 0.01045 | -0.057 | 99.049
8 | 1.077 | 0.01092 | -0.058 | 98.636
8.5 | 1.115 | 0.01135 | -0.059 | 98.302
9 | 1.151 | 0.01192 | -0.06 | 96.551
9.5 | 1.182 | 0.01249 | -0.061 | 94.652
10 | 1.21 | 0.01303 | -0.062 | 92.878
10.5 | 1.231 | 0.01365 | -0.063 | 90.223
11 | 1.246 | 0.0143 | -0.064 | 87.106
11.5 | 1.255 | 0.01501 | -0.065 | 83.626
12 | 1.259 | 0.01579 | -0.065 | 79.735
12.5 | 1.258 | 0.0167 | -0.066 | 75.311
13 | 1.252 | 0.0177 | -0.067 | 70.705
13.5 | 1.241 | 0.01862 | -0.068 | 66.675
14 | 1.227 | 0.01974 | -0.069 | 62.142
14.5 | 1.208 | 0.02094 | -0.069 | 57.683
15 | 1.185 | 0.02254 | -0.07 | 52.548
15.5 | 1.156 | 0.02483 | -0.07 | 46.571
16 | 1.115 | 0.0304 | -0.07 | 36.678
16.5 | 1.051 | 0.04471 | -0.067 | 23.52
17 | 0.938 | 0.09757 | -0.054 | 9.617

## 98. Re 8M Mach 0.00 (2)
BIGFOIL.COM POLAR EXPORT
NACA66A215
NACA66A215 |  |  |  | Cl Max: | 1.6837 | at alpha= | 20 | deg
XFOIL ncrit=9 |  |  |  | L/D Max: | 101.111 | at alpha= | 1 | deg
Re: | 8000000 |  |  | Cd Min: | 0.0411 | at alpha= | 20 | deg
Mach: | 0 |  |  | Cl=0 at alpha= | -1.7634 | deg
|  |  |  | @ Cl=0.1, Cd= | 0.0036305
|  |  |  | @ Cl=0.4, Cd= | 0.0046401
|  |  |  | @ Cl=0.6, Cd= | 0.0073274
alpha (deg) | Cl | Cd | Cm | Cl/Cd
-19.5 | -1.4833 | 0.02906 | -0.0807 | -51.0427
-19 | -1.469 | 0.02671 | -0.0786 | -54.9981
-18.5 | -1.4524 | 0.02462 | -0.0765 | -58.9927
-18 | -1.4313 | 0.02286 | -0.0744 | -62.6115
-17.5 | -1.4073 | 0.0213 | -0.0724 | -66.0704
-17 | -1.3818 | 0.0199 | -0.0702 | -69.4372
-16.5 | -1.3547 | 0.01859 | -0.0681 | -72.8725
-16 | -1.3247 | 0.01752 | -0.066 | -75.6107
-15.5 | -1.2944 | 0.01644 | -0.0637 | -78.7348
-15 | -1.2615 | 0.01557 | -0.0617 | -81.0212
-14.5 | -1.2282 | 0.01471 | -0.0595 | -83.4942
-14 | -1.1938 | 0.01394 | -0.0572 | -85.6385
-13.5 | -1.1582 | 0.01324 | -0.055 | -87.4773
-12.5 | -1.0862 | 0.01198 | -0.0503 | -90.6678
-12 | -1.0537 | 0.01127 | -0.047 | -93.496
-11.5 | -1.0202 | 0.01074 | -0.0436 | -94.9907
-11 | -0.9794 | 0.01032 | -0.0415 | -94.9031
-10.5 | -0.9335 | 0.0099 | -0.0404 | -94.2929
-10 | -0.886 | 0.00951 | -0.0396 | -93.1651
-9.5 | -0.8372 | 0.00916 | -0.039 | -91.3974
-9 | -0.7869 | 0.00883 | -0.0386 | -89.1166
-8.5 | -0.7362 | 0.00848 | -0.0383 | -86.816
-8 | -0.6854 | 0.00812 | -0.0379 | -84.4089
-7.5 | -0.6329 | 0.00782 | -0.0379 | -80.9335
-7 | -0.5794 | 0.00755 | -0.0381 | -76.7417
-6.5 | -0.5252 | 0.00731 | -0.0383 | -71.8468
-6 | -0.4711 | 0.00705 | -0.0386 | -66.8227
-5.5 | -0.4165 | 0.00682 | -0.0389 | -61.0704
-5 | -0.361 | 0.00661 | -0.0394 | -54.6142
-4.5 | -0.3049 | 0.00642 | -0.04 | -47.4922
-4 | -0.2489 | 0.00619 | -0.0405 | -40.21
-3.5 | -0.1922 | 0.00603 | -0.0412 | -31.874
-3 | -0.1357 | 0.00584 | -0.0418 | -23.2363
-2.5 | -0.0792 | 0.00565 | -0.0425 | -14.0177
-2 | -0.0256 | 0.00523 | -0.0427 | -4.8948
-1.5 | 0.0285 | 0.00473 | -0.043 | 6.0254
-0.5 | 0.1319 | 0.00314 | -0.0431 | 42.0064
0 | 0.1908 | 0.00302 | -0.0442 | 63.1788
0.5 | 0.2502 | 0.00305 | -0.0454 | 82.0328
1 | 0.3094 | 0.00306 | -0.0465 | 101.1111
1.5 | 0.3578 | 0.00385 | -0.0457 | 92.9351
2 | 0.4032 | 0.0047 | -0.0443 | 85.7872
2.5 | 0.4467 | 0.00551 | -0.0426 | 81.0708
3 | 0.4927 | 0.00613 | -0.0413 | 80.3752
3.5 | 0.5371 | 0.00677 | -0.0396 | 79.3353
4 | 0.5842 | 0.00724 | -0.0385 | 80.6906
4.5 | 0.6348 | 0.00752 | -0.0379 | 84.4149
5 | 0.6843 | 0.00779 | -0.0372 | 87.8434
5.5 | 0.7335 | 0.00804 | -0.0365 | 91.2313
6 | 0.7792 | 0.00834 | -0.035 | 93.4293
7 | 0.859 | 0.00898 | -0.0298 | 95.657
7.5 | 0.8995 | 0.00939 | -0.0275 | 95.7934
8 | 0.9396 | 0.00985 | -0.0252 | 95.3909
8.5 | 0.9813 | 0.01027 | -0.0233 | 95.5501
9.5 | 1.0614 | 0.01131 | -0.0193 | 93.8462
10 | 1.1001 | 0.01193 | -0.0172 | 92.2129
10.5 | 1.1384 | 0.01257 | -0.0151 | 90.5648
11 | 1.1772 | 0.0132 | -0.0132 | 89.1818
11.5 | 1.2156 | 0.01388 | -0.0113 | 87.5793
12 | 1.2524 | 0.01462 | -0.0093 | 85.6635
12.5 | 1.2888 | 0.01543 | -0.0073 | 83.5256
13 | 1.3225 | 0.01637 | -0.0051 | 80.788
13.5 | 1.3544 | 0.01745 | -0.0027 | 77.616
14 | 1.3883 | 0.01843 | -0.0007 | 75.3283
14.5 | 1.4214 | 0.01946 | 0.0013 | 73.0421
15 | 1.452 | 0.02063 | 0.0034 | 70.3829
15.5 | 1.4827 | 0.02177 | 0.0054 | 68.1075
16 | 1.516 | 0.02303 | 0.0065 | 65.8272
17 | 1.5667 | 0.0263 | 0.0109 | 59.5703
17.5 | 1.5889 | 0.02834 | 0.013 | 56.0656
18 | 1.6096 | 0.03057 | 0.015 | 52.6529
18.5 | 1.6287 | 0.033 | 0.0168 | 49.3545
19 | 1.6487 | 0.03545 | 0.0183 | 46.5078
19.5 | 1.6657 | 0.03827 | 0.0197 | 43.525
20 | 1.6837 | 0.0411 | 0.0207 | 40.9659

## 99. Re 8M Mach 0.10 (1)
BIGFOIL.COM POLAR EXPORT
NACA66A215
NACA66A215 |  |  |  | Cl Max: | 1.248 | at alpha= | 12 | deg
JavaFoil+Calcfoil stall+Eppler ext transition |  |  |  | L/D Max: | 107.439 | at alpha= | 3 | deg
Re: | 8000000 |  |  | Cd Min: | 0.0034 | at alpha= | 0 | deg
Mach: | 0.1 |  |  | Cl=0 at alpha= | -1.6393 | deg
|  |  |  | @ Cl=0.1, Cd= | 0.0037777
|  |  |  | @ Cl=0.4, Cd= | 0.00459
|  |  |  | @ Cl=0.6, Cd= | 0.0068479
alpha (deg) | Cl | Cd | Cm | Cl/Cd
-18 | -0.731 | 0.13758 | -0.001 | -5.316
-17.5 | -0.749 | 0.12832 | -0.002 | -5.835
-17 | -0.765 | 0.12272 | -0.003 | -6.231
-16.5 | -0.78 | 0.11485 | -0.003 | -6.791
-16 | -0.793 | 0.10776 | -0.004 | -7.363
-15.5 | -0.805 | 0.10093 | -0.004 | -7.976
-15 | -0.816 | 0.09302 | -0.005 | -8.77
-14.5 | -0.841 | 0.07396 | -0.007 | -11.366
-14 | -0.933 | 0.02809 | -0.01 | -33.205
-13.5 | -0.96 | 0.01917 | -0.011 | -50.084
-13 | -0.965 | 0.01654 | -0.012 | -58.339
-12.5 | -0.965 | 0.0146 | -0.014 | -66.076
-12 | -0.957 | 0.0132 | -0.015 | -72.529
-11.5 | -0.943 | 0.01234 | -0.016 | -76.431
-11 | -0.923 | 0.01176 | -0.017 | -78.501
-10.5 | -0.9 | 0.01102 | -0.018 | -81.625
-10 | -0.872 | 0.01045 | -0.019 | -83.381
-9.5 | -0.839 | 0.01 | -0.02 | -83.915
-9 | -0.802 | 0.00959 | -0.021 | -83.704
-8.5 | -0.762 | 0.0092 | -0.022 | -82.889
-8 | -0.719 | 0.00884 | -0.024 | -81.309
-7.5 | -0.673 | 0.00849 | -0.025 | -79.185
-7 | -0.623 | 0.00817 | -0.026 | -76.278
-6.5 | -0.572 | 0.00702 | -0.027 | -81.45
-6 | -0.518 | 0.00716 | -0.028 | -72.351
-5.5 | -0.462 | 0.00756 | -0.029 | -61.19
-5 | -0.405 | 0.00729 | -0.03 | -55.489
-4.5 | -0.346 | 0.00708 | -0.032 | -48.839
-4 | -0.287 | 0.0068 | -0.033 | -42.132
-3.5 | -0.227 | 0.00659 | -0.034 | -34.39
-3 | -0.166 | 0.00642 | -0.035 | -25.907
-2.5 | -0.105 | 0.00623 | -0.036 | -16.937
-2 | -0.044 | 0.00604 | -0.037 | -7.343
-1.5 | 0.017 | 0.0043 | -0.038 | 3.923
-1 | 0.078 | 0.00398 | -0.039 | 19.675
-0.5 | 0.14 | 0.00341 | -0.041 | 41.005
0 | 0.201 | 0.0034 | -0.042 | 59.221
0.5 | 0.263 | 0.00348 | -0.043 | 75.535
1 | 0.324 | 0.00353 | -0.044 | 91.697
1.5 | 0.385 | 0.00455 | -0.045 | 84.636
2 | 0.445 | 0.00471 | -0.046 | 94.464
2.5 | 0.505 | 0.00487 | -0.047 | 103.759
3 | 0.564 | 0.00525 | -0.048 | 107.439
3.5 | 0.621 | 0.00778 | -0.049 | 79.919
4 | 0.679 | 0.0081 | -0.05 | 83.832
4.5 | 0.736 | 0.0084 | -0.051 | 87.626
5 | 0.791 | 0.00869 | -0.052 | 91.023
5.5 | 0.845 | 0.00904 | -0.053 | 93.514
6 | 0.897 | 0.00936 | -0.054 | 95.76
6.5 | 0.946 | 0.00977 | -0.055 | 96.89
7 | 0.993 | 0.01013 | -0.056 | 98.048
7.5 | 1.038 | 0.01054 | -0.057 | 98.474
8 | 1.079 | 0.011 | -0.058 | 98.086
8.5 | 1.117 | 0.01152 | -0.059 | 97.01
9 | 1.152 | 0.01203 | -0.06 | 95.76
9.5 | 1.182 | 0.01263 | -0.061 | 93.577
10 | 1.209 | 0.01325 | -0.062 | 91.207
10.5 | 1.228 | 0.01378 | -0.063 | 89.092
11 | 1.24 | 0.01448 | -0.064 | 85.623
11.5 | 1.246 | 0.01523 | -0.065 | 81.853
12 | 1.248 | 0.01604 | -0.066 | 77.795
12.5 | 1.242 | 0.0171 | -0.067 | 72.636
13 | 1.232 | 0.01813 | -0.067 | 67.983
13.5 | 1.218 | 0.01902 | -0.068 | 64.065
14 | 1.199 | 0.02024 | -0.069 | 59.241
14.5 | 1.175 | 0.02175 | -0.07 | 53.999
15 | 1.147 | 0.02349 | -0.07 | 48.81
15.5 | 1.11 | 0.02686 | -0.07 | 41.311
16 | 1.045 | 0.03936 | -0.068 | 26.559
16.5 | 0.91 | 0.10081 | -0.051 | 9.032
17 | 0.869 | 0.11695 | -0.046 | 7.435

## 100. Re 8M Mach 0.10 (2)
BIGFOIL.COM POLAR EXPORT
NACA66A215
NACA66A215 |  |  |  | Cl Max: | 1.6782 | at alpha= | 20 | deg
XFOIL ncrit=9 |  |  |  | L/D Max: | 101.368 | at alpha= | 1 | deg
Re: | 8000000 |  |  | Cd Min: | 0.04375 | at alpha= | 20 | deg
Mach: | 0.1 |  |  | Cl=0 at alpha= | -1.7661 | deg
|  |  |  | @ Cl=0.1, Cd= | 0.0037264
|  |  |  | @ Cl=0.4, Cd= | 0.0046066
|  |  |  | @ Cl=0.6, Cd= | 0.0073484
alpha (deg) | Cl | Cd | Cm | Cl/Cd
-20 | -1.4758 | 0.0357 | -0.0859 | -41.3389
-19.5 | -1.468 | 0.03176 | -0.0857 | -46.2217
-19 | -1.4581 | 0.02892 | -0.0835 | -50.4184
-18.5 | -1.4455 | 0.02637 | -0.0813 | -54.8161
-18 | -1.4269 | 0.02431 | -0.079 | -58.696
-17.5 | -1.4044 | 0.02255 | -0.0769 | -62.2794
-17 | -1.3807 | 0.02093 | -0.0745 | -65.9675
-16.5 | -1.3548 | 0.01947 | -0.0721 | -69.584
-16 | -1.3254 | 0.01826 | -0.0698 | -72.5849
-15.5 | -1.2956 | 0.01709 | -0.0674 | -75.8104
-15 | -1.2631 | 0.01612 | -0.0651 | -78.3561
-14.5 | -1.2303 | 0.01516 | -0.0627 | -81.1544
-14 | -1.196 | 0.01432 | -0.0603 | -83.5196
-13.5 | -1.1605 | 0.01356 | -0.0579 | -85.5826
-12.5 | -1.0875 | 0.01223 | -0.053 | -88.9207
-12 | -1.0537 | 0.01151 | -0.0499 | -91.5465
-11.5 | -1.0195 | 0.01089 | -0.0465 | -93.618
-10.5 | -0.9374 | 0.01001 | -0.042 | -93.6464
-10 | -0.8901 | 0.00961 | -0.0409 | -92.6223
-9.5 | -0.8412 | 0.00924 | -0.0401 | -91.039
-9 | -0.7908 | 0.00889 | -0.0396 | -88.9539
-8.5 | -0.7393 | 0.00858 | -0.0393 | -86.1655
-8 | -0.6888 | 0.00818 | -0.0387 | -84.2054
-7.5 | -0.6361 | 0.00786 | -0.0386 | -80.9288
-7 | -0.5823 | 0.00758 | -0.0387 | -76.8206
-6.5 | -0.5279 | 0.00734 | -0.0389 | -71.921
-6 | -0.4734 | 0.00708 | -0.0391 | -66.8644
-5.5 | -0.4185 | 0.00684 | -0.0393 | -61.1842
-5 | -0.3627 | 0.00663 | -0.0398 | -54.7059
-4.5 | -0.3062 | 0.00643 | -0.0403 | -47.6205
-4 | -0.25 | 0.00621 | -0.0408 | -40.2576
-3.5 | -0.193 | 0.00604 | -0.0415 | -31.9536
-3 | -0.1361 | 0.00585 | -0.0421 | -23.265
-2.5 | -0.0793 | 0.00567 | -0.0428 | -13.9859
-2 | -0.0254 | 0.00524 | -0.043 | -4.8473
-1.5 | 0.0289 | 0.00473 | -0.0433 | 6.1099
-1 | 0.0814 | 0.00406 | -0.0434 | 20.0493
-0.5 | 0.1327 | 0.00314 | -0.0434 | 42.2611
0 | 0.192 | 0.00302 | -0.0445 | 63.5762
0.5 | 0.2517 | 0.00305 | -0.0456 | 82.5246
1 | 0.3112 | 0.00307 | -0.0468 | 101.3681
1.5 | 0.3602 | 0.00383 | -0.046 | 94.047
2 | 0.4053 | 0.00471 | -0.0445 | 86.051
2.5 | 0.4486 | 0.00552 | -0.0427 | 81.2681
3 | 0.4945 | 0.00615 | -0.0413 | 80.4065
3.5 | 0.5387 | 0.0068 | -0.0395 | 79.2206
4 | 0.5858 | 0.00727 | -0.0383 | 80.5777
4.5 | 0.6365 | 0.00755 | -0.0377 | 84.3046
5 | 0.6858 | 0.00782 | -0.0368 | 87.6982
5.5 | 0.7349 | 0.00808 | -0.0359 | 90.953
6 | 0.7772 | 0.00836 | -0.0337 | 92.9665
7 | 0.8586 | 0.00906 | -0.0286 | 94.7682
7.5 | 0.8994 | 0.00948 | -0.0263 | 94.8734
8 | 0.94 | 0.00995 | -0.024 | 94.4724
8.5 | 0.9821 | 0.01039 | -0.0221 | 94.5236
9 | 1.0234 | 0.0109 | -0.0202 | 93.8899
9.5 | 1.0625 | 0.01148 | -0.0179 | 92.5523
10 | 1.1007 | 0.01215 | -0.0156 | 90.5926
10.5 | 1.1407 | 0.01276 | -0.0137 | 89.3966
11 | 1.1794 | 0.01342 | -0.0116 | 87.8838
11.5 | 1.2176 | 0.01415 | -0.0096 | 86.0495
12 | 1.2552 | 0.01492 | -0.0075 | 84.1287
12.5 | 1.2907 | 0.0158 | -0.0053 | 81.6899
13 | 1.3246 | 0.0168 | -0.0029 | 78.8452
13.5 | 1.3579 | 0.01785 | -0.0006 | 76.0728
14 | 1.3909 | 0.01893 | 0.0016 | 73.476
14.5 | 1.4251 | 0.01997 | 0.0036 | 71.362
15 | 1.4555 | 0.02123 | 0.0058 | 68.5586
15.5 | 1.4844 | 0.02255 | 0.0082 | 65.8271
16 | 1.5196 | 0.02386 | 0.0091 | 63.6882
16.5 | 1.5432 | 0.02553 | 0.0119 | 60.4465
17 | 1.5669 | 0.0275 | 0.0141 | 56.9782
17.5 | 1.5866 | 0.02986 | 0.0164 | 53.1346
18 | 1.6084 | 0.03215 | 0.0183 | 50.028
18.5 | 1.6284 | 0.03465 | 0.0201 | 46.9957
19 | 1.6473 | 0.03737 | 0.0216 | 44.0808
19.5 | 1.6634 | 0.04045 | 0.023 | 41.1224
20 | 1.6782 | 0.04375 | 0.0241 | 38.3589

## 101. Re 8M Mach 0.25 (1)
BIGFOIL.COM POLAR EXPORT
NACA66A215
NACA66A215 |  |  |  | Cl Max: | 1.193 | at alpha= | 10.5 | deg
JavaFoil+Calcfoil stall+Eppler ext transition |  |  |  | L/D Max: | 103.883 | at alpha= | 2.5 | deg
Re: | 8000000 |  |  | Cd Min: | 0.00342 | at alpha= | 0 | deg
Mach: | 0.25 |  |  | Cl=0 at alpha= | -1.6349 | deg
|  |  |  | @ Cl=0.1, Cd= | 0.0038313
|  |  |  | @ Cl=0.4, Cd= | 0.0044195
|  |  |  | @ Cl=0.6, Cd= | 0.0066112
alpha (deg) | Cl | Cd | Cm | Cl/Cd
-16 | -0.528 | 0.12078 | -0.003 | -4.369
-15.5 | -0.569 | 0.11574 | -0.004 | -4.918
-15 | -0.607 | 0.10866 | -0.004 | -5.588
-14.5 | -0.64 | 0.10153 | -0.005 | -6.307
-14 | -0.67 | 0.09508 | -0.006 | -7.048
-13.5 | -0.694 | 0.08846 | -0.006 | -7.851
-13 | -0.714 | 0.08181 | -0.007 | -8.733
-12.5 | -0.731 | 0.07416 | -0.009 | -9.857
-12 | -0.852 | 0.02032 | -0.014 | -41.936
-11.5 | -0.877 | 0.01474 | -0.016 | -59.491
-11 | -0.879 | 0.01315 | -0.017 | -66.829
-10.5 | -0.871 | 0.01185 | -0.018 | -73.505
-10 | -0.854 | 0.01122 | -0.02 | -76.106
-9.5 | -0.83 | 0.01054 | -0.021 | -78.784
-9 | -0.801 | 0.01002 | -0.022 | -79.917
-8.5 | -0.765 | 0.00963 | -0.023 | -79.47
-8 | -0.726 | 0.00914 | -0.024 | -79.387
-7.5 | -0.682 | 0.0088 | -0.025 | -77.484
-7 | -0.634 | 0.00842 | -0.027 | -75.28
-6.5 | -0.583 | 0.00808 | -0.028 | -72.178
-6 | -0.529 | 0.00778 | -0.029 | -67.984
-5.5 | -0.472 | 0.00707 | -0.03 | -66.811
-5 | -0.414 | 0.00684 | -0.031 | -60.537
-4.5 | -0.355 | 0.00724 | -0.032 | -49.033
-4 | -0.294 | 0.00698 | -0.034 | -42.144
-3.5 | -0.233 | 0.00678 | -0.035 | -34.347
-3 | -0.171 | 0.00649 | -0.036 | -26.327
-2.5 | -0.108 | 0.00636 | -0.037 | -17.027
-2 | -0.046 | 0.00614 | -0.038 | -7.429
-1.5 | 0.017 | 0.00434 | -0.039 | 3.994
-1 | 0.08 | 0.004 | -0.041 | 20.131
-0.5 | 0.144 | 0.00346 | -0.042 | 41.529
0 | 0.207 | 0.00342 | -0.043 | 60.408
0.5 | 0.27 | 0.00347 | -0.044 | 77.876
1 | 0.333 | 0.00356 | -0.045 | 93.534
1.5 | 0.396 | 0.00439 | -0.046 | 90.246
2 | 0.457 | 0.00484 | -0.047 | 94.456
2.5 | 0.518 | 0.00499 | -0.048 | 103.883
3 | 0.579 | 0.00584 | -0.05 | 99.024
3.5 | 0.637 | 0.00797 | -0.05 | 79.914
4 | 0.696 | 0.00832 | -0.052 | 83.716
4.5 | 0.754 | 0.00863 | -0.053 | 87.416
5 | 0.81 | 0.00898 | -0.054 | 90.223
5.5 | 0.864 | 0.00932 | -0.055 | 92.688
6 | 0.916 | 0.00968 | -0.056 | 94.598
6.5 | 0.965 | 0.01009 | -0.057 | 95.585
7 | 1.01 | 0.01057 | -0.058 | 95.613
7.5 | 1.052 | 0.01104 | -0.059 | 95.338
8 | 1.09 | 0.01158 | -0.06 | 94.129
8.5 | 1.123 | 0.0122 | -0.061 | 92.065
9 | 1.151 | 0.01274 | -0.062 | 90.357
9.5 | 1.173 | 0.01344 | -0.063 | 87.284
10 | 1.189 | 0.01409 | -0.064 | 84.375
10.5 | 1.193 | 0.01487 | -0.065 | 80.281
11 | 1.187 | 0.01581 | -0.066 | 75.082
11.5 | 1.171 | 0.01676 | -0.066 | 69.886
12 | 1.146 | 0.01785 | -0.067 | 64.187
12.5 | 1.112 | 0.01903 | -0.068 | 58.447
13 | 1.068 | 0.0206 | -0.069 | 51.835
13.5 | 1.01 | 0.02368 | -0.069 | 42.641
14 | 0.819 | 0.08536 | -0.047 | 9.594
14.5 | 0.753 | 0.10195 | -0.039 | 7.388
15 | 0.695 | 0.10947 | -0.038 | 6.35
15.5 | 0.633 | 0.11722 | -0.038 | 5.399

## 102. Re 8M Mach 0.25 (2)
BIGFOIL.COM POLAR EXPORT
NACA66A215
NACA66A215 |  |  |  | Cl Max: | 1.5873 | at alpha= | 18.5 | deg
XFOIL ncrit=9 |  |  |  | L/D Max: | 104.416 | at alpha= | 1 | deg
Re: | 8000000 |  |  | Cd Min: | 0.09148 | at alpha= | -20 | deg
Mach: | 0.25 |  |  | Cl=0 at alpha= | -1.7826 | deg
|  |  |  | @ Cl=0.1, Cd= | 0.0038151
|  |  |  | @ Cl=0.4, Cd= | 0.0043604
|  |  |  | @ Cl=0.6, Cd= | 0.0074537
alpha (deg) | Cl | Cd | Cm | Cl/Cd
-20 | -1.124 | 0.09148 | -0.0766 | -12.2868
-19.5 | -1.1897 | 0.07339 | -0.0889 | -16.2107
-19 | -1.228 | 0.06093 | -0.0963 | -20.1543
-18.5 | -1.2716 | 0.0496 | -0.1012 | -25.6371
-18 | -1.2911 | 0.04218 | -0.1024 | -30.6093
-17.5 | -1.2915 | 0.03725 | -0.1016 | -34.6711
-17 | -1.2994 | 0.03226 | -0.0995 | -40.279
-16.5 | -1.2995 | 0.02828 | -0.0965 | -45.9512
-16 | -1.2827 | 0.02566 | -0.0935 | -49.9883
-15.5 | -1.2668 | 0.02312 | -0.0899 | -54.7924
-15 | -1.242 | 0.02121 | -0.0865 | -58.5573
-14.5 | -1.2206 | 0.01918 | -0.0826 | -63.6392
-14 | -1.1932 | 0.01758 | -0.0788 | -67.8726
-13.5 | -1.1609 | 0.01628 | -0.0754 | -71.3084
-13 | -1.1294 | 0.01499 | -0.0716 | -75.3436
-12.5 | -1.0929 | 0.01399 | -0.0683 | -78.1201
-12 | -1.0534 | 0.01321 | -0.0652 | -79.7426
-11.5 | -1.017 | 0.01229 | -0.0616 | -82.7502
-11 | -0.9823 | 0.01138 | -0.0576 | -86.3181
-10.5 | -0.9445 | 0.0107 | -0.0538 | -88.271
-10 | -0.9068 | 0.01022 | -0.0498 | -88.728
-9.5 | -0.86 | 0.00974 | -0.0475 | -88.2957
-9 | -0.8098 | 0.00931 | -0.046 | -86.9817
-8.5 | -0.758 | 0.00893 | -0.0448 | -84.8824
-8 | -0.7053 | 0.00856 | -0.0438 | -82.3949
-7.5 | -0.6526 | 0.00812 | -0.0428 | -80.3695
-7 | -0.5978 | 0.00779 | -0.0423 | -76.7394
-6.5 | -0.542 | 0.00751 | -0.042 | -72.1704
-6 | -0.4855 | 0.00726 | -0.042 | -66.8733
-5.5 | -0.4292 | 0.00697 | -0.0419 | -61.5782
-5 | -0.3718 | 0.00672 | -0.0421 | -55.3274
-4.5 | -0.3136 | 0.00651 | -0.0425 | -48.172
-4 | -0.2556 | 0.00629 | -0.0428 | -40.6359
-3.5 | -0.1971 | 0.0061 | -0.0434 | -32.3115
-3 | -0.1385 | 0.00592 | -0.0439 | -23.3953
-2.5 | -0.0799 | 0.00575 | -0.0445 | -13.8957
-2 | -0.024 | 0.00533 | -0.0447 | -4.5028
-1.5 | 0.0312 | 0.00479 | -0.0448 | 6.5136
-1 | 0.0847 | 0.0041 | -0.0448 | 20.6585
-0.5 | 0.1368 | 0.00313 | -0.0447 | 43.7061
0 | 0.1984 | 0.00304 | -0.0459 | 65.2632
0.5 | 0.2601 | 0.00307 | -0.0471 | 84.7231
1 | 0.3216 | 0.00308 | -0.0482 | 104.4156
1.5 | 0.3733 | 0.00373 | -0.0476 | 100.0804
2 | 0.4165 | 0.00475 | -0.0454 | 87.6842
2.5 | 0.4589 | 0.0056 | -0.0431 | 81.9464
3 | 0.5032 | 0.00628 | -0.041 | 80.1274
3.5 | 0.5455 | 0.00697 | -0.0384 | 78.264
4 | 0.5927 | 0.00741 | -0.0367 | 79.9865
4.5 | 0.6428 | 0.00771 | -0.0355 | 83.3722
5 | 0.6861 | 0.00797 | -0.0329 | 86.0853
5.5 | 0.7282 | 0.00828 | -0.0301 | 87.9469
6 | 0.7702 | 0.00869 | -0.0273 | 88.6306
6.5 | 0.8146 | 0.00908 | -0.0251 | 89.7137
7 | 0.8584 | 0.00953 | -0.0228 | 90.0735
7.5 | 0.9005 | 0.01007 | -0.0202 | 89.424
8.5 | 0.9874 | 0.01112 | -0.0157 | 88.795
9 | 1.0295 | 0.01175 | -0.0133 | 87.617
9.5 | 1.0682 | 0.01254 | -0.0104 | 85.1834
10 | 1.11 | 0.01324 | -0.008 | 83.8369
10.5 | 1.151 | 0.01401 | -0.0055 | 82.1556
11 | 1.1909 | 0.01484 | -0.0029 | 80.2493
11.5 | 1.2298 | 0.01577 | -0.0003 | 77.9835
12 | 1.2667 | 0.01683 | 0.0026 | 75.2644
12.5 | 1.3 | 0.01812 | 0.0058 | 71.7439
13 | 1.337 | 0.01926 | 0.0085 | 69.4185
13.5 | 1.372 | 0.02056 | 0.0113 | 66.7315
14 | 1.4042 | 0.02207 | 0.0143 | 63.6248
14.5 | 1.437 | 0.02362 | 0.0171 | 60.8383
15 | 1.4661 | 0.02546 | 0.0202 | 57.5844
15.5 | 1.4886 | 0.02773 | 0.0236 | 53.6819
16 | 1.5186 | 0.03015 | 0.0252 | 50.3682
17 | 1.5553 | 0.03581 | 0.0315 | 43.432
17.5 | 1.5682 | 0.03958 | 0.034 | 39.621
18 | 1.5768 | 0.0439 | 0.036 | 35.918
18.5 | 1.5873 | 0.04836 | 0.0374 | 32.8226
19 | 1.5806 | 0.05481 | 0.0381 | 28.8378
19.5 | 1.5814 | 0.06101 | 0.0378 | 25.9203
20 | 1.564 | 0.06977 | 0.0358 | 22.4165

## 103. Re 8M Mach 0.50 (1)
BIGFOIL.COM POLAR EXPORT
NACA66A215
NACA66A215 |  |  |  | Cl Max: | 1.186 | at alpha= | 20 | deg
JavaFoil+Calcfoil stall+Eppler ext transition |  |  |  | L/D Max: | 100.748 | at alpha= | 1 | deg
Re: | 8000000 |  |  | Cd Min: | 0.00351 | at alpha= | 0 | deg
Mach: | 0.5 |  |  | Cl=0 at alpha= | -1.6357 | deg
|  |  |  | @ Cl=0.1, Cd= | 0.0040899
|  |  |  | @ Cl=0.4, Cd= | 0.0041504
|  |  |  | @ Cl=0.6, Cd= | 0.0069785
alpha (deg) | Cl | Cd | Cm | Cl/Cd
-20 | -1.018 | 0.14877 | 0.001 | -6.841
-19.5 | -0.987 | 0.14784 | 0 | -6.678
-19 | -0.96 | 0.14295 | -0.001 | -6.717
-18.5 | -0.938 | 0.1384 | -0.001 | -6.779
-18 | -0.91 | 0.13191 | -0.002 | -6.902
-17.5 | -0.879 | 0.12725 | -0.002 | -6.911
-17 | -0.85 | 0.12332 | -0.003 | -6.893
-16.5 | -0.823 | 0.12038 | -0.004 | -6.838
-16 | -0.798 | 0.11636 | -0.004 | -6.86
-15.5 | -0.769 | 0.11168 | -0.005 | -6.885
-15 | -0.743 | 0.1022 | -0.006 | -7.271
-14.5 | -0.718 | 0.09403 | -0.007 | -7.638
-14 | -0.691 | 0.08885 | -0.007 | -7.774
-13.5 | -0.658 | 0.09651 | -0.007 | -6.822
-13 | -0.631 | 0.08813 | -0.008 | -7.163
-12.5 | -0.606 | 0.0804 | -0.009 | -7.533
-12 | -0.584 | 0.07044 | -0.011 | -8.287
-11.5 | -0.649 | 0.01851 | -0.018 | -35.085
-11 | -0.624 | 0.01556 | -0.019 | -40.115
-10.5 | -0.492 | 0.07447 | -0.01 | -6.606
-10 | -0.464 | 0.06639 | -0.011 | -6.995
-9.5 | -0.438 | 0.05934 | -0.012 | -7.38
-9 | -0.413 | 0.05299 | -0.014 | -7.791
-8.5 | -0.464 | 0.01203 | -0.025 | -38.557
-8 | -0.353 | 0.05342 | -0.013 | -6.618
-7.5 | -0.623 | 0.01089 | -0.028 | -57.157
-7 | -0.636 | 0.00999 | -0.029 | -63.722
-6.5 | -0.61 | 0.00939 | -0.031 | -64.982
-6 | -0.566 | 0.00889 | -0.032 | -63.713
-5.5 | -0.512 | 0.00845 | -0.033 | -60.566
-5 | -0.452 | 0.00805 | -0.035 | -56.232
-4.5 | -0.39 | 0.0077 | -0.036 | -50.592
-4 | -0.325 | 0.00739 | -0.037 | -43.941
-3.5 | -0.258 | 0.00711 | -0.039 | -36.236
-3 | -0.19 | 0.00687 | -0.04 | -27.613
-2.5 | -0.121 | 0.00625 | -0.041 | -19.299
-2 | -0.051 | 0.00604 | -0.043 | -8.423
-1.5 | 0.019 | 0.0046 | -0.044 | 4.208
-1 | 0.09 | 0.00418 | -0.045 | 21.54
-0.5 | 0.161 | 0.00354 | -0.047 | 45.358
0 | 0.231 | 0.00351 | -0.048 | 65.946
0.5 | 0.302 | 0.00358 | -0.049 | 84.376
1 | 0.372 | 0.0037 | -0.051 | 100.748
1.5 | 0.441 | 0.00481 | -0.052 | 91.649
2 | 0.508 | 0.00534 | -0.053 | 95.158
2.5 | 0.575 | 0.00599 | -0.054 | 96.005
3 | 0.64 | 0.00856 | -0.055 | 74.763
3.5 | 0.705 | 0.00902 | -0.056 | 78.231
4 | 0.769 | 0.00946 | -0.057 | 81.342
4.5 | 0.831 | 0.00988 | -0.058 | 84.127
5 | 0.888 | 0.01035 | -0.06 | 85.788
5.5 | 0.938 | 0.0109 | -0.061 | 86.058
6 | 0.981 | 0.01148 | -0.062 | 85.461
6.5 | 1.01 | 0.01219 | -0.063 | 82.855
7 | 1.016 | 0.01317 | -0.064 | 77.193
7.5 | 0.974 | 0.01426 | -0.065 | 68.289
8 | 0.647 | 0.01523 | -0.066 | 42.5
8.5 | 0.56 | 0.05761 | -0.031 | 9.716
9 | 0.712 | 0.01641 | -0.069 | 43.372
9.5 | 0.743 | 0.01779 | -0.07 | 41.757
10 | 0.653 | 0.05958 | -0.045 | 10.963
10.5 | 0.67 | 0.07186 | -0.036 | 9.321
11 | 0.699 | 0.07441 | -0.039 | 9.389
11.5 | 0.869 | 0.02142 | -0.074 | 40.571
12 | 0.897 | 0.02376 | -0.074 | 37.728
12.5 | 0.904 | 0.03148 | -0.073 | 28.699
13 | 0.808 | 0.09201 | -0.043 | 8.78
13.5 | 0.835 | 0.10039 | -0.044 | 8.314
14 | 0.872 | 0.09009 | -0.051 | 9.678
14.5 | 0.888 | 0.10556 | -0.045 | 8.409
15 | 0.921 | 0.1088 | -0.05 | 8.463
15.5 | 0.945 | 0.11765 | -0.049 | 8.035
16 | 0.969 | 0.11757 | -0.048 | 8.24
16.5 | 1.002 | 0.12047 | -0.053 | 8.317
17 | 1.039 | 0.11891 | -0.058 | 8.739
17.5 | 1.05 | 0.13089 | -0.051 | 8.023
18 | 1.078 | 0.13467 | -0.053 | 8.005
18.5 | 1.114 | 0.13474 | -0.058 | 8.27
19 | 1.158 | 0.12817 | -0.065 | 9.038
19.5 | 1.17 | 0.14878 | -0.061 | 7.867
20 | 1.186 | 0.14988 | -0.057 | 7.911

## 104. Re 8M Mach 0.50 (2)
BIGFOIL.COM POLAR EXPORT
NACA66A215
NACA66A215 |  |  |  | Cl Max: | 1.0622 | at alpha= | 9.5 | deg
XFOIL ncrit=9 |  |  |  | L/D Max: | 130.871 | at alpha= | 1.5 | deg
Re: | 8000000 |  |  | Cd Min: | 0.12254 | at alpha= | 14.5 | deg
Mach: | 0.5 |  |  | Cl=0 at alpha= | -1.8819 | deg
|  |  |  | @ Cl=0.1, Cd= | 0.004273
|  |  |  | @ Cl=0.4, Cd= | 0.0032459
|  |  |  | @ Cl=0.6, Cd= | 0.0089596
alpha (deg) | Cl | Cd | Cm | Cl/Cd
-13.5 | -0.4444 | 0.11294 | -0.0746 | -3.9348
-13 | -0.4623 | 0.09981 | -0.0825 | -4.6318
-12.5 | -0.4739 | 0.08836 | -0.0895 | -5.3633
-12 | -0.4955 | 0.07507 | -0.0981 | -6.6005
-11.5 | -0.525 | 0.059 | -0.1102 | -8.8983
-11 | -0.567 | 0.0474 | -0.1168 | -11.962
-10.5 | -0.6031 | 0.03929 | -0.1173 | -15.35
-10 | -0.6401 | 0.03237 | -0.114 | -19.7745
-9.5 | -0.6641 | 0.02703 | -0.108 | -24.569
-8.5 | -0.6968 | 0.01652 | -0.0911 | -42.1792
-8 | -0.6831 | 0.01218 | -0.0833 | -56.0837
-7.5 | -0.6503 | 0.0105 | -0.0765 | -61.9333
-7 | -0.6168 | 0.00927 | -0.0695 | -66.5372
-6.5 | -0.5766 | 0.0086 | -0.0631 | -67.0465
-6 | -0.522 | 0.0081 | -0.0595 | -64.4444
-5.5 | -0.4624 | 0.00768 | -0.057 | -60.2083
-5 | -0.4015 | 0.0073 | -0.0552 | -55
-4.5 | -0.3388 | 0.00698 | -0.0539 | -48.5387
-4 | -0.2745 | 0.00672 | -0.0532 | -40.8482
-3.5 | -0.2101 | 0.00647 | -0.0528 | -32.473
-3 | -0.1444 | 0.00624 | -0.0528 | -23.141
-2.5 | -0.0785 | 0.00602 | -0.053 | -13.0399
-2 | -0.0137 | 0.00575 | -0.0532 | -2.3826
-1.5 | 0.0443 | 0.00511 | -0.0523 | 8.6693
-1 | 0.1002 | 0.00427 | -0.0514 | 23.466
-0.5 | 0.1556 | 0.00318 | -0.0506 | 48.9308
0 | 0.2265 | 0.00313 | -0.052 | 72.3642
0.5 | 0.2972 | 0.00316 | -0.0534 | 94.0506
1 | 0.3677 | 0.00317 | -0.0548 | 115.9937
1.5 | 0.4358 | 0.00333 | -0.0556 | 130.8709
2 | 0.4637 | 0.0049 | -0.0489 | 94.6327
3 | 0.5039 | 0.00681 | -0.0319 | 73.9941
3.5 | 0.5243 | 0.00787 | -0.0238 | 66.6201
4 | 0.5649 | 0.00861 | -0.0195 | 65.6098
4.5 | 0.6161 | 0.00912 | -0.017 | 67.5548
5 | 0.6668 | 0.0097 | -0.0143 | 68.7423
5.5 | 0.717 | 0.01034 | -0.0114 | 69.3424
6 | 0.7668 | 0.01101 | -0.0083 | 69.6458
6.5 | 0.8171 | 0.01174 | -0.0051 | 69.5997
7 | 0.8652 | 0.0126 | -0.0015 | 68.6667
7.5 | 0.9127 | 0.01355 | 0.0023 | 67.3579
8 | 0.9605 | 0.01458 | 0.0064 | 65.8779
8.5 | 1.0035 | 0.01588 | 0.0111 | 63.1927
9 | 1.041 | 0.01753 | 0.0166 | 59.3839
9.5 | 1.0622 | 0.0201 | 0.0236 | 52.8458
10.5 | 1.0607 | 0.02937 | 0.0386 | 36.1151
11 | 1.042 | 0.03597 | 0.0445 | 28.9686
11.5 | 1.0148 | 0.04361 | 0.0483 | 23.2699
12 | 0.981 | 0.05273 | 0.0493 | 18.6042
12.5 | 0.9386 | 0.06432 | 0.0464 | 14.5927
13 | 0.9068 | 0.07677 | 0.0401 | 11.8119
13.5 | 0.8747 | 0.09156 | 0.0302 | 9.5533
14 | 0.851 | 0.10714 | 0.0192 | 7.9429
14.5 | 0.8314 | 0.12254 | 0.0097 | 6.7847

## 105. Re 10M Mach 0.00 (1)
BIGFOIL.COM POLAR EXPORT
NACA66A215
NACA66A215 |  |  |  | Cl Max: | 1.261 | at alpha= | 12 | deg
JavaFoil+Calcfoil stall+Eppler ext transition |  |  |  | L/D Max: | 103.911 | at alpha= | 3 | deg
Re: | 10000000 |  |  | Cd Min: | 0.00372 | at alpha= | 0 | deg
Mach: | 0 |  |  | Cl=0 at alpha= | -1.6393 | deg
|  |  |  | @ Cl=0.1, Cd= | 0.0041143
|  |  |  | @ Cl=0.4, Cd= | 0.0049252
|  |  |  | @ Cl=0.6, Cd= | 0.00678
alpha (deg) | Cl | Cd | Cm | Cl/Cd
-18.5 | -0.759 | 0.1401 | -0.001 | -5.419
-18 | -0.775 | 0.13324 | -0.001 | -5.818
-17.5 | -0.791 | 0.12339 | -0.002 | -6.409
-17 | -0.804 | 0.11681 | -0.003 | -6.882
-16.5 | -0.816 | 0.10968 | -0.003 | -7.438
-16 | -0.829 | 0.10024 | -0.004 | -8.269
-15.5 | -0.841 | 0.09139 | -0.005 | -9.199
-15 | -0.872 | 0.06795 | -0.007 | -12.834
-14.5 | -0.959 | 0.0265 | -0.009 | -36.193
-14 | -0.984 | 0.01846 | -0.01 | -53.315
-13.5 | -0.988 | 0.01627 | -0.011 | -60.702
-13 | -0.987 | 0.01467 | -0.012 | -67.259
-12.5 | -0.98 | 0.01346 | -0.014 | -72.78
-12 | -0.968 | 0.01239 | -0.015 | -78.112
-11.5 | -0.951 | 0.01163 | -0.016 | -81.814
-11 | -0.93 | 0.01098 | -0.017 | -84.699
-10.5 | -0.904 | 0.01047 | -0.018 | -86.296
-10 | -0.874 | 0.00999 | -0.019 | -87.484
-9.5 | -0.84 | 0.00952 | -0.02 | -88.273
-9 | -0.803 | 0.00912 | -0.021 | -88.051
-8.5 | -0.762 | 0.00876 | -0.022 | -86.976
-8 | -0.718 | 0.00843 | -0.024 | -85.201
-7.5 | -0.672 | 0.00811 | -0.025 | -82.781
-7 | -0.622 | 0.00695 | -0.026 | -89.571
-6.5 | -0.571 | 0.00711 | -0.027 | -80.282
-6 | -0.517 | 0.00748 | -0.028 | -69.106
-5.5 | -0.46 | 0.00721 | -0.029 | -63.823
-5 | -0.403 | 0.00699 | -0.03 | -57.583
-4.5 | -0.344 | 0.00677 | -0.031 | -50.836
-4 | -0.285 | 0.00655 | -0.033 | -43.582
-3.5 | -0.226 | 0.00637 | -0.034 | -35.419
-3 | -0.165 | 0.00618 | -0.035 | -26.765
-2.5 | -0.105 | 0.00596 | -0.036 | -17.596
-2 | -0.044 | 0.00579 | -0.037 | -7.627
-1.5 | 0.017 | 0.00451 | -0.038 | 3.72
-1 | 0.078 | 0.00419 | -0.039 | 18.598
-0.5 | 0.139 | 0.00398 | -0.04 | 34.981
0 | 0.2 | 0.00372 | -0.042 | 53.862
0.5 | 0.261 | 0.00422 | -0.043 | 61.92
1 | 0.322 | 0.00453 | -0.044 | 71.196
1.5 | 0.384 | 0.00489 | -0.045 | 78.358
2 | 0.443 | 0.00502 | -0.046 | 88.107
2.5 | 0.503 | 0.00534 | -0.047 | 94.189
3 | 0.562 | 0.0054 | -0.048 | 103.911
3.5 | 0.619 | 0.00747 | -0.049 | 82.858
4 | 0.677 | 0.00778 | -0.05 | 86.995
4.5 | 0.734 | 0.00805 | -0.051 | 91.088
5 | 0.789 | 0.00833 | -0.052 | 94.697
5.5 | 0.842 | 0.00864 | -0.053 | 97.515
6 | 0.894 | 0.00896 | -0.054 | 99.767
6.5 | 0.944 | 0.0093 | -0.055 | 101.458
7 | 0.991 | 0.00966 | -0.056 | 102.6
7.5 | 1.036 | 0.01003 | -0.057 | 103.309
8 | 1.078 | 0.01047 | -0.058 | 102.903
8.5 | 1.117 | 0.01094 | -0.059 | 102.049
9 | 1.152 | 0.01145 | -0.06 | 100.609
9.5 | 1.183 | 0.012 | -0.061 | 98.655
10 | 1.211 | 0.01256 | -0.062 | 96.435
10.5 | 1.232 | 0.01311 | -0.063 | 93.985
11 | 1.247 | 0.01376 | -0.064 | 90.645
11.5 | 1.256 | 0.01439 | -0.065 | 87.318
12 | 1.261 | 0.01512 | -0.066 | 83.379
12.5 | 1.26 | 0.01597 | -0.066 | 78.865
13 | 1.253 | 0.01702 | -0.067 | 73.648
13.5 | 1.243 | 0.01781 | -0.068 | 69.79
14 | 1.228 | 0.01897 | -0.069 | 64.742
14.5 | 1.21 | 0.0201 | -0.069 | 60.18
15 | 1.187 | 0.02145 | -0.07 | 55.338
15.5 | 1.16 | 0.02334 | -0.071 | 49.705
16 | 1.125 | 0.02703 | -0.071 | 41.606
16.5 | 1.084 | 0.03249 | -0.07 | 33.367
17 | 0.956 | 0.08417 | -0.058 | 11.356

## 106. Re 10M Mach 0.00 (2)
BIGFOIL.COM POLAR EXPORT
NACA66A215
NACA66A215 |  |  |  | Cl Max: | 1.5568 | at alpha= | 16.5 | deg
XFOIL ncrit=9 |  |  |  | L/D Max: | 101.362 | at alpha= | 8 | deg
Re: | 10000000 |  |  | Cd Min: | 0.03034 | at alpha= | -20 | deg
Mach: | 0 |  |  | Cl=0 at alpha= | -1.7711 | deg
|  |  |  | @ Cl=0.1, Cd= | 0.0040006
|  |  |  | @ Cl=0.4, Cd= | 0.0048993
|  |  |  | @ Cl=0.6, Cd= | 0.0070323
alpha (deg) | Cl | Cd | Cm | Cl/Cd
-20 | -1.5147 | 0.03034 | -0.0813 | -49.9242
-19.5 | -1.5033 | 0.02773 | -0.0794 | -54.212
-19 | -1.4896 | 0.02539 | -0.0772 | -58.6688
-18.5 | -1.4731 | 0.02333 | -0.0749 | -63.1419
-18 | -1.4521 | 0.02158 | -0.0727 | -67.2892
-17.5 | -1.428 | 0.02008 | -0.0704 | -71.1155
-17 | -1.4032 | 0.01866 | -0.0681 | -75.1983
-16.5 | -1.3759 | 0.01744 | -0.0657 | -78.8933
-16 | -1.3462 | 0.01635 | -0.0635 | -82.3364
-15.5 | -1.3152 | 0.01538 | -0.0612 | -85.5137
-15 | -1.282 | 0.01454 | -0.059 | -88.1706
-14.5 | -1.2481 | 0.01377 | -0.0568 | -90.6391
-14 | -1.2129 | 0.01306 | -0.0545 | -92.8714
-13.5 | -1.177 | 0.01244 | -0.0522 | -94.6141
-13 | -1.1399 | 0.01188 | -0.05 | -95.9512
-12.5 | -1.1041 | 0.01132 | -0.0473 | -97.5353
-12 | -1.0675 | 0.01088 | -0.0446 | -98.1158
-11.5 | -1.033 | 0.01038 | -0.0413 | -99.5183
-11 | -0.9889 | 0.00989 | -0.0399 | -99.9899
-10.5 | -0.9425 | 0.00947 | -0.0388 | -99.5248
-10 | -0.8944 | 0.00909 | -0.0381 | -98.3938
-9.5 | -0.8448 | 0.00873 | -0.0376 | -96.7698
-9 | -0.794 | 0.00842 | -0.0373 | -94.2993
-8.5 | -0.7419 | 0.00815 | -0.0373 | -91.0307
-8 | -0.69 | 0.00781 | -0.0371 | -88.3483
-7.5 | -0.6373 | 0.0075 | -0.0371 | -84.9733
-7 | -0.5837 | 0.00724 | -0.0373 | -80.6215
-6.5 | -0.5293 | 0.00701 | -0.0376 | -75.5064
-6 | -0.4742 | 0.0068 | -0.038 | -69.7353
-5.5 | -0.4192 | 0.00655 | -0.0384 | -64
-5 | -0.3634 | 0.00633 | -0.0389 | -57.4092
-4.5 | -0.3071 | 0.00615 | -0.0396 | -49.935
-4 | -0.2508 | 0.00596 | -0.0402 | -42.0805
-3.5 | -0.1941 | 0.0058 | -0.0409 | -33.4655
-3 | -0.1373 | 0.00564 | -0.0416 | -24.344
-2.5 | -0.0801 | 0.00546 | -0.0423 | -14.6703
-2 | -0.0249 | 0.00511 | -0.0428 | -4.8728
-1.5 | 0.0295 | 0.00472 | -0.0431 | 6.25
-1 | 0.0835 | 0.0042 | -0.0435 | 19.881
-0.5 | 0.1373 | 0.00355 | -0.0439 | 38.6761
0 | 0.1912 | 0.00292 | -0.0443 | 65.4795
0.5 | 0.2508 | 0.00289 | -0.0455 | 86.782
1 | 0.3085 | 0.00306 | -0.0464 | 100.817
1.5 | 0.3505 | 0.00424 | -0.0444 | 82.6651
2 | 0.3985 | 0.00488 | -0.0436 | 81.6598
3 | 0.4924 | 0.00609 | -0.0413 | 80.8539
3.5 | 0.5391 | 0.00663 | -0.04 | 81.3122
4 | 0.5892 | 0.00698 | -0.0394 | 84.4126
4.5 | 0.6408 | 0.00723 | -0.0391 | 88.6307
5 | 0.6915 | 0.0075 | -0.0386 | 92.2
5.5 | 0.7414 | 0.00776 | -0.038 | 95.5412
6 | 0.7893 | 0.00805 | -0.037 | 98.0497
6.5 | 0.8337 | 0.00829 | -0.0352 | 100.5669
7 | 0.872 | 0.00861 | -0.0323 | 101.2776
7.5 | 0.9112 | 0.00902 | -0.0296 | 101.02
8 | 0.9528 | 0.0094 | -0.0276 | 101.3617
8.5 | 0.9941 | 0.00981 | -0.0256 | 101.3354
9 | 1.0348 | 0.01027 | -0.0236 | 100.7595
9.5 | 1.0732 | 0.01085 | -0.0212 | 98.9124
10 | 1.1129 | 0.01139 | -0.0192 | 97.7085
10.5 | 1.1531 | 0.01192 | -0.0174 | 96.7366
11 | 1.1922 | 0.01253 | -0.0155 | 95.1476
11.5 | 1.2297 | 0.0132 | -0.0134 | 93.1591
12 | 1.2667 | 0.01394 | -0.0113 | 90.868
12.5 | 1.3019 | 0.01477 | -0.0091 | 88.1449
13 | 1.3357 | 0.01568 | -0.0068 | 85.1849
13.5 | 1.3723 | 0.0165 | -0.005 | 83.1697
14 | 1.4055 | 0.01746 | -0.0028 | 80.4983
14.5 | 1.4397 | 0.01842 | -0.001 | 78.1596
15 | 1.4714 | 0.01953 | 0.0011 | 75.3405
15.5 | 1.5003 | 0.0208 | 0.0034 | 72.1298
16 | 1.5301 | 0.022 | 0.0055 | 69.55
16.5 | 1.5568 | 0.02338 | 0.0077 | 66.5868

## 107. Re 10M Mach 0.10 (1)
BIGFOIL.COM POLAR EXPORT
NACA66A215
NACA66A215 |  |  |  | Cl Max: | 1.249 | at alpha= | 12 | deg
JavaFoil+Calcfoil stall+Eppler ext transition |  |  |  | L/D Max: | 104.15 | at alpha= | 3 | deg
Re: | 10000000 |  |  | Cd Min: | 0.00376 | at alpha= | 0 | deg
Mach: | 0.1 |  |  | Cl=0 at alpha= | -1.6393 | deg
|  |  |  | @ Cl=0.1, Cd= | 0.0041219
|  |  |  | @ Cl=0.4, Cd= | 0.0049125
|  |  |  | @ Cl=0.6, Cd= | 0.0067048
alpha (deg) | Cl | Cd | Cm | Cl/Cd
-18 | -0.732 | 0.13474 | -0.001 | -5.43
-17.5 | -0.75 | 0.12672 | -0.002 | -5.919
-17 | -0.766 | 0.12042 | -0.003 | -6.362
-16.5 | -0.781 | 0.11299 | -0.003 | -6.913
-16 | -0.796 | 0.10469 | -0.004 | -7.602
-15.5 | -0.808 | 0.09737 | -0.005 | -8.302
-15 | -0.818 | 0.0911 | -0.005 | -8.978
-14.5 | -0.939 | 0.02595 | -0.009 | -36.191
-14 | -0.951 | 0.0221 | -0.01 | -43.048
-13.5 | -0.967 | 0.01731 | -0.011 | -55.868
-13 | -0.97 | 0.01529 | -0.012 | -63.462
-12.5 | -0.967 | 0.01392 | -0.014 | -69.49
-12 | -0.959 | 0.01262 | -0.015 | -75.973
-11.5 | -0.944 | 0.01189 | -0.016 | -79.404
-11 | -0.925 | 0.0113 | -0.017 | -81.816
-10.5 | -0.901 | 0.01062 | -0.018 | -84.804
-10 | -0.873 | 0.01001 | -0.019 | -87.169
-9.5 | -0.84 | 0.00957 | -0.02 | -87.75
-9 | -0.804 | 0.00918 | -0.021 | -87.528
-8.5 | -0.763 | 0.00884 | -0.022 | -86.306
-8 | -0.72 | 0.00849 | -0.024 | -84.757
-7.5 | -0.673 | 0.00818 | -0.025 | -82.283
-7 | -0.624 | 0.00701 | -0.026 | -89.027
-6.5 | -0.573 | 0.00717 | -0.027 | -79.922
-6 | -0.519 | 0.00761 | -0.028 | -68.186
-5.5 | -0.462 | 0.00722 | -0.029 | -64.058
-5 | -0.405 | 0.00697 | -0.03 | -58.038
-4.5 | -0.346 | 0.00675 | -0.032 | -51.256
-4 | -0.287 | 0.00654 | -0.033 | -43.811
-3.5 | -0.227 | 0.00634 | -0.034 | -35.759
-3 | -0.166 | 0.00615 | -0.035 | -27.032
-2.5 | -0.105 | 0.00604 | -0.036 | -17.446
-2 | -0.044 | 0.00587 | -0.037 | -7.559
-1.5 | 0.017 | 0.00449 | -0.038 | 3.756
-1 | 0.078 | 0.0042 | -0.039 | 18.663
-0.5 | 0.14 | 0.00398 | -0.041 | 35.083
0 | 0.201 | 0.00376 | -0.042 | 53.541
0.5 | 0.263 | 0.00422 | -0.043 | 62.216
1 | 0.324 | 0.00451 | -0.044 | 71.892
1.5 | 0.385 | 0.00487 | -0.045 | 79.076
2 | 0.445 | 0.00504 | -0.046 | 88.209
2.5 | 0.505 | 0.00503 | -0.047 | 100.427
3 | 0.564 | 0.00542 | -0.048 | 104.15
3.5 | 0.622 | 0.00749 | -0.049 | 83.055
4 | 0.68 | 0.0078 | -0.05 | 87.218
4.5 | 0.737 | 0.00808 | -0.051 | 91.221
5 | 0.792 | 0.00837 | -0.052 | 94.611
5.5 | 0.846 | 0.00869 | -0.053 | 97.37
6 | 0.898 | 0.009 | -0.054 | 99.719
6.5 | 0.947 | 0.00938 | -0.055 | 100.952
7 | 0.995 | 0.00973 | -0.056 | 102.229
7.5 | 1.039 | 0.01012 | -0.057 | 102.709
8 | 1.08 | 0.01057 | -0.058 | 102.178
8.5 | 1.118 | 0.01105 | -0.059 | 101.208
9 | 1.153 | 0.01155 | -0.06 | 99.785
9.5 | 1.183 | 0.01212 | -0.061 | 97.668
10 | 1.21 | 0.01271 | -0.062 | 95.223
10.5 | 1.229 | 0.01326 | -0.063 | 92.695
11 | 1.241 | 0.01393 | -0.064 | 89.106
11.5 | 1.248 | 0.01464 | -0.065 | 85.271
12 | 1.249 | 0.01535 | -0.066 | 81.392
12.5 | 1.244 | 0.01637 | -0.067 | 76.011
13 | 1.234 | 0.01735 | -0.067 | 71.127
13.5 | 1.22 | 0.01827 | -0.068 | 66.749
14 | 1.2 | 0.01943 | -0.069 | 61.772
14.5 | 1.177 | 0.0207 | -0.07 | 56.863
15 | 1.149 | 0.02221 | -0.07 | 51.748
15.5 | 1.114 | 0.02536 | -0.071 | 43.918
16 | 1.072 | 0.02974 | -0.07 | 36.04
16.5 | 0.921 | 0.09217 | -0.054 | 9.994
17 | 0.873 | 0.11292 | -0.048 | 7.734

## 108. Re 10M Mach 0.10 (2)
BIGFOIL.COM POLAR EXPORT
NACA66A215
NACA66A215 |  |  |  | Cl Max: | 1.7059 | at alpha= | 20 | deg
XFOIL ncrit=9 |  |  |  | L/D Max: | 102.171 | at alpha= | 1 | deg
Re: | 10000000 |  |  | Cd Min: | 0.04114 | at alpha= | 20 | deg
Mach: | 0.1 |  |  | Cl=0 at alpha= | -1.7733 | deg
|  |  |  | @ Cl=0.1, Cd= | 0.0040095
|  |  |  | @ Cl=0.4, Cd= | 0.0048831
|  |  |  | @ Cl=0.6, Cd= | 0.0070453
alpha (deg) | Cl | Cd | Cm | Cl/Cd
-20 | -1.5043 | 0.03288 | -0.0861 | -45.7512
-19.5 | -1.496 | 0.02984 | -0.0841 | -50.134
-19 | -1.4808 | 0.0274 | -0.0822 | -54.0438
-18 | -1.4485 | 0.02294 | -0.0774 | -63.143
-17.5 | -1.4267 | 0.02121 | -0.075 | -67.2654
-17 | -1.4034 | 0.0196 | -0.0724 | -71.602
-16.5 | -1.3771 | 0.01823 | -0.0698 | -75.5403
-16 | -1.3484 | 0.01701 | -0.0673 | -79.271
-15.5 | -1.3177 | 0.01595 | -0.0648 | -82.6144
-15 | -1.2847 | 0.01501 | -0.0625 | -85.5896
-14.5 | -1.251 | 0.01417 | -0.06 | -88.2851
-14 | -1.2158 | 0.0134 | -0.0576 | -90.7313
-13.5 | -1.1797 | 0.01272 | -0.0552 | -92.7437
-13 | -1.1425 | 0.01211 | -0.0528 | -94.3435
-12.5 | -1.1061 | 0.01151 | -0.0501 | -96.099
-12 | -1.0676 | 0.01106 | -0.0475 | -96.528
-11.5 | -1.0343 | 0.01055 | -0.0438 | -98.0379
-11 | -0.993 | 0.01003 | -0.0416 | -99.003
-10.5 | -0.9469 | 0.00959 | -0.0404 | -98.7383
-10 | -0.8988 | 0.00918 | -0.0394 | -97.9085
-9.5 | -0.8492 | 0.0088 | -0.0387 | -96.5
-9 | -0.7982 | 0.00848 | -0.0383 | -94.1274
-8.5 | -0.7459 | 0.0082 | -0.0381 | -90.9634
-8 | -0.6935 | 0.00787 | -0.0379 | -88.1194
-7.5 | -0.6406 | 0.00754 | -0.0378 | -84.9602
-7 | -0.5868 | 0.00727 | -0.0379 | -80.7153
-6.5 | -0.5321 | 0.00704 | -0.0381 | -75.5824
-6 | -0.4766 | 0.00682 | -0.0385 | -69.8827
-5.5 | -0.4212 | 0.00657 | -0.0389 | -64.1096
-5 | -0.3652 | 0.00634 | -0.0393 | -57.6025
-4.5 | -0.3085 | 0.00616 | -0.0399 | -50.0812
-4 | -0.2519 | 0.00598 | -0.0405 | -42.1237
-3.5 | -0.195 | 0.00581 | -0.0412 | -33.5628
-3 | -0.1378 | 0.00566 | -0.0419 | -24.3463
-2.5 | -0.0803 | 0.00547 | -0.0426 | -14.6801
-2 | -0.0248 | 0.00512 | -0.0431 | -4.8438
-1.5 | 0.0299 | 0.00473 | -0.0434 | 6.3214
-1 | 0.0842 | 0.0042 | -0.0437 | 20.0476
-0.5 | 0.1381 | 0.00355 | -0.0441 | 38.9014
0 | 0.1923 | 0.00292 | -0.0446 | 65.8562
0.5 | 0.2523 | 0.0029 | -0.0458 | 87
1 | 0.3106 | 0.00304 | -0.0467 | 102.1711
1.5 | 0.3526 | 0.00423 | -0.0447 | 83.357
2 | 0.4005 | 0.00489 | -0.0437 | 81.9018
3 | 0.494 | 0.00612 | -0.0412 | 80.719
3.5 | 0.5406 | 0.00666 | -0.0399 | 81.1712
4 | 0.591 | 0.007 | -0.0393 | 84.4286
4.5 | 0.6427 | 0.00726 | -0.0389 | 88.5262
5 | 0.6934 | 0.00752 | -0.0383 | 92.2074
5.5 | 0.7432 | 0.0078 | -0.0375 | 95.2821
6 | 0.7908 | 0.00809 | -0.0364 | 97.7503
6.5 | 0.8316 | 0.00832 | -0.0337 | 99.9519
7 | 0.8711 | 0.00868 | -0.0309 | 100.3571
7.5 | 0.9111 | 0.00911 | -0.0284 | 100.011
8 | 0.9534 | 0.0095 | -0.0264 | 100.3579
8.5 | 0.9948 | 0.00992 | -0.0243 | 100.2823
9 | 1.0355 | 0.01041 | -0.0222 | 99.4717
9.5 | 1.0743 | 0.01102 | -0.0198 | 97.4864
10 | 1.115 | 0.01155 | -0.0179 | 96.5368
10.5 | 1.1549 | 0.01212 | -0.0158 | 95.2888
11 | 1.1946 | 0.01275 | -0.0139 | 93.6941
11.5 | 1.2323 | 0.01345 | -0.0117 | 91.6208
12 | 1.2685 | 0.01426 | -0.0094 | 88.9551
12.5 | 1.3044 | 0.01512 | -0.0071 | 86.2698
13 | 1.3393 | 0.01603 | -0.0048 | 83.5496
13.5 | 1.3752 | 0.01691 | -0.0028 | 81.3247
14 | 1.4098 | 0.01789 | -0.0007 | 78.8038
14.5 | 1.4429 | 0.01895 | 0.0015 | 76.1425
15 | 1.4746 | 0.02013 | 0.0037 | 73.2538
15.5 | 1.5034 | 0.02151 | 0.0061 | 69.8931
16 | 1.5322 | 0.02284 | 0.0085 | 67.0841
16.5 | 1.5589 | 0.02448 | 0.0105 | 63.6806
17 | 1.5834 | 0.02628 | 0.0129 | 60.2511
17.5 | 1.6095 | 0.02812 | 0.0148 | 57.2368
18 | 1.634 | 0.03013 | 0.0166 | 54.2317
18.5 | 1.6555 | 0.03244 | 0.0184 | 51.0327
19 | 1.675 | 0.03499 | 0.0202 | 47.8708
19.5 | 1.6926 | 0.03782 | 0.0217 | 44.7541
20 | 1.7059 | 0.04114 | 0.0232 | 41.4657

## 109. Re 10M Mach 0.25 (1)
BIGFOIL.COM POLAR EXPORT
NACA66A215
NACA66A215 |  |  |  | Cl Max: | 1.195 | at alpha= | 10.5 | deg
JavaFoil+Calcfoil stall+Eppler ext transition |  |  |  | L/D Max: | 100.752 | at alpha= | 2.5 | deg
Re: | 10000000 |  |  | Cd Min: | 0.00341 | at alpha= | 0 | deg
Mach: | 0.25 |  |  | Cl=0 at alpha= | -1.6349 | deg
|  |  |  | @ Cl=0.1, Cd= | 0.0041788
|  |  |  | @ Cl=0.4, Cd= | 0.0047172
|  |  |  | @ Cl=0.6, Cd= | 0.0066308
alpha (deg) | Cl | Cd | Cm | Cl/Cd
-16 | -0.528 | 0.1201 | -0.003 | -4.395
-15.5 | -0.569 | 0.11446 | -0.004 | -4.975
-15 | -0.607 | 0.10687 | -0.004 | -5.684
-14.5 | -0.641 | 0.10049 | -0.005 | -6.383
-14 | -0.671 | 0.09343 | -0.006 | -7.178
-13.5 | -0.696 | 0.08701 | -0.007 | -7.994
-13 | -0.717 | 0.07948 | -0.008 | -9.018
-12.5 | -0.739 | 0.06853 | -0.009 | -10.779
-12 | -0.867 | 0.0165 | -0.015 | -52.58
-11.5 | -0.879 | 0.01405 | -0.016 | -62.571
-11 | -0.881 | 0.0125 | -0.017 | -70.457
-10.5 | -0.872 | 0.01152 | -0.018 | -75.704
-10 | -0.855 | 0.01078 | -0.02 | -79.292
-9.5 | -0.832 | 0.01007 | -0.021 | -82.541
-9 | -0.802 | 0.00961 | -0.022 | -83.4
-8.5 | -0.767 | 0.00924 | -0.023 | -82.973
-8 | -0.727 | 0.00878 | -0.024 | -82.783
-7.5 | -0.683 | 0.00845 | -0.025 | -80.755
-7 | -0.635 | 0.0081 | -0.027 | -78.351
-6.5 | -0.584 | 0.00691 | -0.028 | -84.411
-6 | -0.53 | 0.00707 | -0.029 | -74.909
-5.5 | -0.473 | 0.00717 | -0.03 | -65.981
-5 | -0.415 | 0.00725 | -0.031 | -57.182
-4.5 | -0.355 | 0.00691 | -0.032 | -51.339
-4 | -0.294 | 0.00671 | -0.034 | -43.856
-3.5 | -0.233 | 0.00648 | -0.035 | -35.918
-3 | -0.171 | 0.00631 | -0.036 | -27.046
-2.5 | -0.108 | 0.00606 | -0.037 | -17.868
-2 | -0.046 | 0.0059 | -0.038 | -7.727
-1.5 | 0.017 | 0.00457 | -0.039 | 3.796
-1 | 0.08 | 0.00426 | -0.041 | 18.903
-0.5 | 0.144 | 0.004 | -0.042 | 35.949
0 | 0.207 | 0.00341 | -0.043 | 60.722
0.5 | 0.27 | 0.00426 | -0.044 | 63.383
1 | 0.333 | 0.00459 | -0.045 | 72.577
1.5 | 0.396 | 0.00471 | -0.046 | 84.006
2 | 0.457 | 0.00482 | -0.047 | 94.833
2.5 | 0.518 | 0.00514 | -0.048 | 100.752
3 | 0.579 | 0.00604 | -0.05 | 95.779
3.5 | 0.638 | 0.0077 | -0.051 | 82.778
4 | 0.697 | 0.00802 | -0.052 | 86.959
4.5 | 0.755 | 0.00833 | -0.053 | 90.675
5 | 0.811 | 0.00865 | -0.054 | 93.777
5.5 | 0.865 | 0.00898 | -0.055 | 96.352
6 | 0.917 | 0.00934 | -0.056 | 98.215
6.5 | 0.966 | 0.00971 | -0.057 | 99.449
7 | 1.012 | 0.01017 | -0.058 | 99.506
7.5 | 1.054 | 0.01061 | -0.059 | 99.285
8 | 1.091 | 0.01112 | -0.06 | 98.172
8.5 | 1.124 | 0.01171 | -0.061 | 96.052
9 | 1.152 | 0.01225 | -0.062 | 94.102
9.5 | 1.174 | 0.0129 | -0.063 | 91.022
10 | 1.19 | 0.01352 | -0.064 | 88.029
10.5 | 1.195 | 0.01426 | -0.065 | 83.785
11 | 1.188 | 0.01514 | -0.066 | 78.501
11.5 | 1.173 | 0.01611 | -0.067 | 72.789
12 | 1.148 | 0.0171 | -0.067 | 67.119
12.5 | 1.114 | 0.01819 | -0.068 | 61.24
13 | 1.07 | 0.01958 | -0.069 | 54.653
13.5 | 1.016 | 0.02178 | -0.069 | 46.635
14 | 0.814 | 0.08854 | -0.044 | 9.194
14.5 | 0.753 | 0.10152 | -0.039 | 7.421
15 | 0.696 | 0.10791 | -0.039 | 6.447
15.5 | 0.633 | 0.1148 | -0.038 | 5.518

## 110. Re 10M Mach 0.25 (2)
BIGFOIL.COM POLAR EXPORT
NACA66A215
NACA66A215 |  |  |  | Cl Max: | 1.6276 | at alpha= | 18.5 | deg
XFOIL ncrit=9 |  |  |  | L/D Max: | 106.04 | at alpha= | 1 | deg
Re: | 10000000 |  |  | Cd Min: | 0.0817 | at alpha= | -20 | deg
Mach: | 0.25 |  |  | Cl=0 at alpha= | -1.7898 | deg
|  |  |  | @ Cl=0.1, Cd= | 0.0040684
|  |  |  | @ Cl=0.4, Cd= | 0.0047385
|  |  |  | @ Cl=0.6, Cd= | 0.0071547
alpha (deg) | Cl | Cd | Cm | Cl/Cd
-20 | -1.1903 | 0.0817 | -0.0834 | -14.5692
-19.5 | -1.2301 | 0.0681 | -0.0924 | -18.0631
-18.5 | -1.3056 | 0.04626 | -0.1024 | -28.2231
-18 | -1.3189 | 0.03978 | -0.1026 | -33.1549
-17.5 | -1.3489 | 0.03294 | -0.1008 | -40.9502
-17 | -1.3524 | 0.02864 | -0.0978 | -47.2207
-16.5 | -1.3443 | 0.02547 | -0.0943 | -52.7797
-16 | -1.3298 | 0.02283 | -0.0907 | -58.2479
-15.5 | -1.3083 | 0.02074 | -0.0869 | -63.081
-15 | -1.2793 | 0.01912 | -0.0836 | -66.909
-14.5 | -1.2529 | 0.01747 | -0.0797 | -71.7172
-14 | -1.2216 | 0.01611 | -0.076 | -75.8287
-13.5 | -1.1871 | 0.01499 | -0.0725 | -79.1928
-13 | -1.1526 | 0.01389 | -0.0689 | -82.9806
-12.5 | -1.1149 | 0.013 | -0.0655 | -85.7615
-12 | -1.0748 | 0.01228 | -0.0623 | -87.5244
-11.5 | -1.0369 | 0.01149 | -0.0587 | -90.2437
-11 | -0.9962 | 0.01091 | -0.0554 | -91.3107
-10 | -0.9196 | 0.00974 | -0.0477 | -94.4148
-9.5 | -0.8707 | 0.00927 | -0.0458 | -93.9266
-9 | -0.8195 | 0.00887 | -0.0444 | -92.3901
-8.5 | -0.7665 | 0.00849 | -0.0433 | -90.2827
-8 | -0.7123 | 0.00816 | -0.0426 | -87.2917
-7.5 | -0.6578 | 0.00782 | -0.0419 | -84.1176
-7 | -0.6031 | 0.00748 | -0.0414 | -80.6283
-6.5 | -0.5469 | 0.00719 | -0.0412 | -76.064
-5.5 | -0.4322 | 0.00669 | -0.0414 | -64.6039
-5 | -0.3747 | 0.00644 | -0.0416 | -58.1832
-4.5 | -0.3164 | 0.00624 | -0.042 | -50.7051
-4 | -0.2578 | 0.00607 | -0.0425 | -42.4712
-3.5 | -0.1993 | 0.00588 | -0.043 | -33.8946
-3 | -0.1401 | 0.00571 | -0.0436 | -24.5359
-2.5 | -0.0808 | 0.00553 | -0.0444 | -14.6112
-2 | -0.0235 | 0.0052 | -0.0448 | -4.5192
-1.5 | 0.0324 | 0.00479 | -0.045 | 6.7641
-1 | 0.0877 | 0.00423 | -0.0452 | 20.7329
-0.5 | 0.1425 | 0.00351 | -0.0455 | 40.5983
0 | 0.1988 | 0.00293 | -0.046 | 67.8498
0.5 | 0.2607 | 0.00291 | -0.0472 | 89.5876
1 | 0.3213 | 0.00303 | -0.0482 | 106.0396
1.5 | 0.3639 | 0.0042 | -0.046 | 86.6429
2 | 0.4115 | 0.00491 | -0.0446 | 83.8086
2.5 | 0.457 | 0.00564 | -0.0428 | 81.0284
3 | 0.503 | 0.00624 | -0.041 | 80.609
3.5 | 0.5482 | 0.00683 | -0.0389 | 80.2635
4 | 0.5991 | 0.00715 | -0.038 | 83.7902
4.5 | 0.6505 | 0.00742 | -0.037 | 87.6685
5 | 0.7006 | 0.00769 | -0.0358 | 91.1053
5.5 | 0.7412 | 0.00797 | -0.0325 | 92.9987
6 | 0.7834 | 0.00832 | -0.0297 | 94.1587
6.5 | 0.8272 | 0.00869 | -0.0273 | 95.1899
7 | 0.87 | 0.00913 | -0.0248 | 95.2903
7.5 | 0.9133 | 0.0096 | -0.0224 | 95.1354
8 | 0.9575 | 0.01007 | -0.0202 | 95.0844
8.5 | 0.9997 | 0.01063 | -0.0177 | 94.0452
9 | 1.0419 | 0.01123 | -0.0152 | 92.7783
9.5 | 1.083 | 0.01191 | -0.0126 | 90.932
10 | 1.1249 | 0.01258 | -0.0101 | 89.4197
10.5 | 1.1663 | 0.01329 | -0.0076 | 87.7577
11 | 1.2068 | 0.01409 | -0.005 | 85.6494
11.5 | 1.2444 | 0.01504 | -0.0021 | 82.7394
12 | 1.28 | 0.01615 | 0.0011 | 79.257
12.5 | 1.3195 | 0.0171 | 0.0036 | 77.1637
13 | 1.3558 | 0.01822 | 0.0065 | 74.4127
13.5 | 1.3918 | 0.01944 | 0.0093 | 71.5947
14 | 1.4258 | 0.02082 | 0.0123 | 68.4822
14.5 | 1.4575 | 0.02239 | 0.0153 | 65.096
16 | 1.5384 | 0.02837 | 0.0249 | 54.2263
16.5 | 1.5639 | 0.03069 | 0.0275 | 50.958
17 | 1.5863 | 0.03342 | 0.0301 | 47.4656
17.5 | 1.603 | 0.03673 | 0.0328 | 43.6428
18 | 1.6159 | 0.04055 | 0.0351 | 39.8496
18.5 | 1.6276 | 0.04466 | 0.037 | 36.4442
19 | 1.6266 | 0.05027 | 0.0384 | 32.3573
19.5 | 1.6187 | 0.05696 | 0.0387 | 28.4182
20 | 1.6021 | 0.06528 | 0.0376 | 24.542

## 111. Re 10M Mach 0.50 (1)
BIGFOIL.COM POLAR EXPORT
NACA66A215
NACA66A215 |  |  |  | Cl Max: | 1.189 | at alpha= | 20 | deg
JavaFoil+Calcfoil stall+Eppler ext transition |  |  |  | L/D Max: | 93.39 | at alpha= | 2.5 | deg
Re: | 10000000 |  |  | Cd Min: | 0.00354 | at alpha= | 0 | deg
Mach: | 0.5 |  |  | Cl=0 at alpha= | -1.6357 | deg
|  |  |  | @ Cl=0.1, Cd= | 0.0043949
|  |  |  | @ Cl=0.4, Cd= | 0.0045355
|  |  |  | @ Cl=0.6, Cd= | 0.0069517
alpha (deg) | Cl | Cd | Cm | Cl/Cd
-20 | -1.022 | 0.1446 | 0.001 | -7.066
-19.5 | -0.989 | 0.14529 | 0 | -6.805
-19 | -0.96 | 0.13984 | -0.001 | -6.869
-18.5 | -0.942 | 0.13203 | -0.001 | -7.133
-18 | -0.913 | 0.12719 | -0.002 | -7.182
-17.5 | -0.882 | 0.12436 | -0.003 | -7.094
-17 | -0.852 | 0.12141 | -0.003 | -7.014
-16.5 | -0.825 | 0.11341 | -0.004 | -7.27
-16 | -0.801 | 0.11314 | -0.005 | -7.08
-15.5 | -0.771 | 0.10915 | -0.005 | -7.061
-15 | -0.747 | 0.09827 | -0.006 | -7.598
-14.5 | -0.728 | 0.08535 | -0.007 | -8.524
-14 | -0.704 | 0.07729 | -0.009 | -9.114
-13.5 | -0.659 | 0.09417 | -0.007 | -6.999
-13 | -0.633 | 0.08637 | -0.008 | -7.324
-12.5 | -0.61 | 0.07635 | -0.01 | -7.986
-12 | -0.67 | 0.02284 | -0.016 | -29.322
-11.5 | -0.653 | 0.01709 | -0.018 | -38.211
-11 | -0.626 | 0.01475 | -0.019 | -42.439
-10.5 | -0.492 | 0.07367 | -0.01 | -6.679
-10 | -0.464 | 0.06545 | -0.011 | -7.096
-9.5 | -0.439 | 0.05736 | -0.013 | -7.66
-9 | -0.495 | 0.01257 | -0.024 | -39.419
-8.5 | -0.464 | 0.01154 | -0.025 | -40.253
-8 | -0.354 | 0.05294 | -0.013 | -6.679
-7.5 | -0.624 | 0.0105 | -0.028 | -59.436
-7 | -0.637 | 0.00959 | -0.029 | -66.463
-6.5 | -0.611 | 0.00904 | -0.031 | -67.592
-6 | -0.567 | 0.00855 | -0.032 | -66.362
-5.5 | -0.512 | 0.00811 | -0.033 | -63.179
-5 | -0.453 | 0.00776 | -0.035 | -58.345
-4.5 | -0.39 | 0.00739 | -0.036 | -52.763
-4 | -0.325 | 0.00712 | -0.037 | -45.615
-3.5 | -0.258 | 0.00686 | -0.039 | -37.592
-3 | -0.19 | 0.00622 | -0.04 | -30.504
-2.5 | -0.121 | 0.00601 | -0.041 | -20.069
-2 | -0.051 | 0.00609 | -0.043 | -8.359
-1.5 | 0.019 | 0.0048 | -0.044 | 4.033
-1 | 0.09 | 0.00444 | -0.045 | 20.258
-0.5 | 0.161 | 0.00412 | -0.047 | 39.012
0 | 0.231 | 0.00354 | -0.048 | 65.326
0.5 | 0.301 | 0.00399 | -0.049 | 75.562
1 | 0.371 | 0.00409 | -0.05 | 90.67
1.5 | 0.44 | 0.00515 | -0.052 | 85.449
2 | 0.507 | 0.0057 | -0.053 | 89.02
2.5 | 0.575 | 0.00616 | -0.054 | 93.39
3 | 0.641 | 0.00825 | -0.055 | 77.663
3.5 | 0.706 | 0.00868 | -0.056 | 81.387
4 | 0.77 | 0.0091 | -0.057 | 84.62
4.5 | 0.832 | 0.00952 | -0.059 | 87.368
5 | 0.888 | 0.00997 | -0.06 | 89.129
5.5 | 0.939 | 0.0105 | -0.061 | 89.515
6 | 0.982 | 0.01104 | -0.062 | 88.907
6.5 | 1.011 | 0.01172 | -0.063 | 86.265
7 | 1.017 | 0.01264 | -0.064 | 80.504
7.5 | 0.975 | 0.01368 | -0.065 | 71.232
8 | 0.648 | 0.01463 | -0.066 | 44.29
8.5 | 0.56 | 0.05699 | -0.032 | 9.827
9 | 0.713 | 0.01577 | -0.069 | 45.181
9.5 | 0.744 | 0.0171 | -0.07 | 43.495
10 | 0.772 | 0.01892 | -0.07 | 40.804
10.5 | 0.671 | 0.07006 | -0.038 | 9.573
11 | 0.7 | 0.07331 | -0.04 | 9.546
11.5 | 0.87 | 0.02055 | -0.074 | 42.34
12 | 0.899 | 0.02263 | -0.074 | 39.719
12.5 | 0.923 | 0.02575 | -0.075 | 35.851
13 | 0.811 | 0.08939 | -0.046 | 9.072
13.5 | 0.835 | 0.09867 | -0.044 | 8.467
14 | 1.005 | 0.03145 | -0.077 | 31.967
14.5 | 0.89 | 0.10324 | -0.046 | 8.617
15 | 0.925 | 0.10421 | -0.052 | 8.878
15.5 | 0.947 | 0.11653 | -0.05 | 8.124
16 | 0.972 | 0.11358 | -0.05 | 8.556
16.5 | 1.01 | 0.11271 | -0.057 | 8.965
17 | 1.052 | 0.10831 | -0.062 | 9.714
17.5 | 1.05 | 0.12757 | -0.052 | 8.234
18 | 1.081 | 0.13057 | -0.055 | 8.281
18.5 | 1.131 | 0.12099 | -0.064 | 9.345
19 | 1.178 | 0.1122 | -0.069 | 10.502
19.5 | 1.173 | 0.14592 | -0.062 | 8.041
20 | 1.189 | 0.16618 | -0.059 | 7.155

## 112. Re 10M Mach 0.50 (2)
BIGFOIL.COM POLAR EXPORT
NACA66A215
NACA66A215 |  |  |  | Cl Max: | 1.0865 | at alpha= | 10 | deg
XFOIL ncrit=9 |  |  |  | L/D Max: | 120.82 | at alpha= | 1 | deg
Re: | 10000000 |  |  | Cd Min: | 0.13401 | at alpha= | 15 | deg
Mach: | 0.5 |  |  | Cl=0 at alpha= | -99 | deg
|  |  |  | @ Cl=0.1, Cd= | 0.00299
|  |  |  | @ Cl=0.4, Cd= | 0.0035496
|  |  |  | @ Cl=0.6, Cd= | 0.0084656
alpha (deg) | Cl | Cd | Cm | Cl/Cd
0 | 0.2274 | 0.00299 | -0.0522 | 76.0535
0.5 | 0.2983 | 0.00298 | -0.0537 | 100.1007
1 | 0.3685 | 0.00305 | -0.0549 | 120.8197
1.5 | 0.4202 | 0.00387 | -0.0528 | 108.5788
2 | 0.4531 | 0.00509 | -0.0471 | 89.0177
2.5 | 0.4869 | 0.00597 | -0.0413 | 81.5578
3 | 0.5013 | 0.0068 | -0.0314 | 73.7206
3.5 | 0.5283 | 0.00771 | -0.0245 | 68.5214
4 | 0.5763 | 0.00823 | -0.0214 | 70.0243
4.5 | 0.6266 | 0.00873 | -0.0186 | 71.7755
5 | 0.6781 | 0.00926 | -0.016 | 73.2289
5.5 | 0.7282 | 0.00987 | -0.013 | 73.7791
6 | 0.78 | 0.01049 | -0.0101 | 74.3565
6.5 | 0.8303 | 0.01121 | -0.0069 | 74.0678
7 | 0.8789 | 0.01203 | -0.0032 | 73.059
7.5 | 0.9283 | 0.01288 | 0.0005 | 72.073
8 | 0.9777 | 0.01383 | 0.0044 | 70.6941
8.5 | 1.02 | 0.01512 | 0.0094 | 67.4603
9.5 | 1.0808 | 0.01915 | 0.0221 | 56.4386
10 | 1.0865 | 0.02278 | 0.0301 | 47.6953
10.5 | 1.0807 | 0.02797 | 0.0377 | 38.6378
11 | 1.0645 | 0.03425 | 0.0439 | 31.0803
11.5 | 1.0288 | 0.04238 | 0.0483 | 24.2756
12 | 0.9897 | 0.05181 | 0.0497 | 19.1025
12.5 | 0.9487 | 0.06306 | 0.0472 | 15.0444
13 | 0.9167 | 0.07526 | 0.0413 | 12.1804
13.5 | 0.8869 | 0.08943 | 0.032 | 9.9173
14 | 0.8637 | 0.10462 | 0.0212 | 8.2556
14.5 | 0.8463 | 0.11959 | 0.0118 | 7.0767
15 | 0.8296 | 0.13401 | 0.0027 | 6.1906

## 113. Re 12M Mach 0.00 (1)
BIGFOIL.COM POLAR EXPORT
NACA66A215
NACA66A215 |  |  |  | Cl Max: | 1.262 | at alpha= | 12 | deg
JavaFoil+Calcfoil stall+Eppler ext transition |  |  |  | L/D Max: | 106.508 | at alpha= | 7.5 | deg
Re: | 12000000 |  |  | Cd Min: | 0.00438 | at alpha= | -1 | deg
Mach: | 0 |  |  | Cl=0 at alpha= | -1.6393 | deg
|  |  |  | @ Cl=0.1, Cd= | 0.0045134
|  |  |  | @ Cl=0.4, Cd= | 0.0051109
|  |  |  | @ Cl=0.6, Cd= | 0.0066462
alpha (deg) | Cl | Cd | Cm | Cl/Cd
-18.5 | -0.76 | 0.13764 | -0.001 | -5.522
-18 | -0.776 | 0.1309 | -0.002 | -5.929
-17.5 | -0.792 | 0.12088 | -0.002 | -6.556
-17 | -0.805 | 0.11435 | -0.003 | -7.044
-16.5 | -0.818 | 0.10682 | -0.003 | -7.661
-16 | -0.83 | 0.09944 | -0.004 | -8.344
-15.5 | -0.851 | 0.08282 | -0.005 | -10.276
-15 | -0.877 | 0.06475 | -0.007 | -13.538
-14.5 | -0.974 | 0.02168 | -0.009 | -44.927
-14 | -0.987 | 0.01766 | -0.01 | -55.868
-13.5 | -0.992 | 0.01535 | -0.011 | -64.612
-13 | -0.989 | 0.01403 | -0.012 | -70.494
-12.5 | -0.981 | 0.01301 | -0.014 | -75.386
-12 | -0.97 | 0.01192 | -0.015 | -81.327
-11.5 | -0.952 | 0.01127 | -0.016 | -84.477
-11 | -0.931 | 0.01073 | -0.017 | -86.693
-10.5 | -0.905 | 0.01013 | -0.018 | -89.304
-10 | -0.875 | 0.00972 | -0.019 | -90.034
-9.5 | -0.841 | 0.0092 | -0.02 | -91.445
-9 | -0.804 | 0.00879 | -0.021 | -91.424
-8.5 | -0.763 | 0.0085 | -0.022 | -89.709
-8 | -0.719 | 0.00818 | -0.024 | -87.926
-7.5 | -0.672 | 0.00698 | -0.025 | -96.298
-7 | -0.623 | 0.00715 | -0.026 | -87.131
-6.5 | -0.571 | 0.00754 | -0.027 | -75.757
-6 | -0.517 | 0.00727 | -0.028 | -71.058
-5.5 | -0.46 | 0.00701 | -0.029 | -65.679
-5 | -0.403 | 0.0068 | -0.03 | -59.183
-4.5 | -0.344 | 0.00659 | -0.031 | -52.226
-4 | -0.285 | 0.00631 | -0.033 | -45.18
-3.5 | -0.226 | 0.00612 | -0.034 | -36.839
-3 | -0.165 | 0.00597 | -0.035 | -27.724
-2.5 | -0.105 | 0.00583 | -0.036 | -17.996
-2 | -0.044 | 0.00564 | -0.037 | -7.832
-1.5 | 0.017 | 0.0046 | -0.038 | 3.652
-1 | 0.078 | 0.00438 | -0.039 | 17.786
-0.5 | 0.139 | 0.00475 | -0.04 | 29.286
0 | 0.2 | 0.00482 | -0.042 | 41.579
0.5 | 0.261 | 0.00495 | -0.043 | 52.839
1 | 0.322 | 0.00475 | -0.044 | 67.938
1.5 | 0.384 | 0.0051 | -0.045 | 75.194
2 | 0.443 | 0.00514 | -0.046 | 86.199
2.5 | 0.503 | 0.00548 | -0.047 | 91.778
3 | 0.562 | 0.00548 | -0.048 | 102.507
3.5 | 0.62 | 0.00726 | -0.049 | 85.318
4 | 0.677 | 0.00755 | -0.05 | 89.764
4.5 | 0.734 | 0.00781 | -0.051 | 94.045
5 | 0.789 | 0.0081 | -0.052 | 97.443
5.5 | 0.843 | 0.00839 | -0.053 | 100.513
6 | 0.895 | 0.00868 | -0.054 | 103.044
6.5 | 0.945 | 0.00901 | -0.055 | 104.836
7 | 0.992 | 0.00939 | -0.056 | 105.616
7.5 | 1.037 | 0.00974 | -0.057 | 106.508
8 | 1.079 | 0.01017 | -0.058 | 106.102
8.5 | 1.118 | 0.01058 | -0.059 | 105.591
9 | 1.153 | 0.0111 | -0.06 | 103.915
9.5 | 1.185 | 0.0116 | -0.061 | 102.088
10 | 1.212 | 0.01215 | -0.062 | 99.787
10.5 | 1.234 | 0.01268 | -0.063 | 97.312
11 | 1.248 | 0.01328 | -0.064 | 94.017
11.5 | 1.258 | 0.01394 | -0.065 | 90.198
12 | 1.262 | 0.01465 | -0.066 | 86.12
12.5 | 1.261 | 0.01546 | -0.066 | 81.53
13 | 1.255 | 0.0164 | -0.067 | 76.485
13.5 | 1.244 | 0.01726 | -0.068 | 72.1
14 | 1.23 | 0.01826 | -0.069 | 67.336
14.5 | 1.211 | 0.01934 | -0.07 | 62.622
15 | 1.189 | 0.02079 | -0.07 | 57.173
15.5 | 1.161 | 0.02272 | -0.071 | 51.114
16 | 1.129 | 0.02556 | -0.071 | 44.174
16.5 | 1.093 | 0.02912 | -0.071 | 37.525
17 | 1.045 | 0.03753 | -0.07 | 27.844

## 114. Re 12M Mach 0.00 (2)
BIGFOIL.COM POLAR EXPORT
NACA66A215
NACA66A215 |  |  |  | Cl Max: | 1.6049 | at alpha= | 17 | deg
XFOIL ncrit=9 |  |  |  | L/D Max: | 106.347 | at alpha= | 8 | deg
Re: | 12000000 |  |  | Cd Min: | 0.02814 | at alpha= | -20 | deg
Mach: | 0 |  |  | Cl=0 at alpha= | -1.7682 | deg
|  |  |  | @ Cl=0.1, Cd= | 0.0038018
|  |  |  | @ Cl=0.4, Cd= | 0.0050468
|  |  |  | @ Cl=0.6, Cd= | 0.0068205
alpha (deg) | Cl | Cd | Cm | Cl/Cd
-20 | -1.5466 | 0.02814 | -0.0794 | -54.9609
-19.5 | -1.531 | 0.02589 | -0.0775 | -59.1348
-18.5 | -1.4877 | 0.02241 | -0.0738 | -66.3855
-18 | -1.4654 | 0.02081 | -0.0715 | -70.4181
-17.5 | -1.4415 | 0.01932 | -0.0692 | -74.6118
-17 | -1.4168 | 0.01794 | -0.0667 | -78.9744
-16.5 | -1.3887 | 0.01676 | -0.0643 | -82.858
-16 | -1.3611 | 0.01562 | -0.0617 | -87.1383
-15.5 | -1.3292 | 0.01469 | -0.0594 | -90.4833
-15 | -1.2967 | 0.01386 | -0.0571 | -93.557
-14.5 | -1.2624 | 0.01313 | -0.0548 | -96.1462
-14 | -1.2272 | 0.01247 | -0.0524 | -98.4122
-13.5 | -1.1912 | 0.01187 | -0.0501 | -100.3538
-13 | -1.1543 | 0.01135 | -0.0477 | -101.7004
-12.5 | -1.1191 | 0.01083 | -0.0447 | -103.3333
-12 | -1.0834 | 0.01048 | -0.0417 | -103.3779
-11.5 | -1.0409 | 0.01005 | -0.0399 | -103.5721
-11 | -0.9956 | 0.00961 | -0.0387 | -103.6004
-10.5 | -0.9485 | 0.00919 | -0.0378 | -103.21
-10 | -0.9001 | 0.00879 | -0.0371 | -102.4005
-9.5 | -0.8503 | 0.00844 | -0.0367 | -100.7464
-9 | -0.799 | 0.00813 | -0.0365 | -98.278
-8.5 | -0.7465 | 0.00785 | -0.0365 | -95.0955
-8 | -0.6934 | 0.00759 | -0.0366 | -91.357
-7.5 | -0.6406 | 0.00729 | -0.0366 | -87.8738
-7 | -0.5869 | 0.00702 | -0.0367 | -83.604
-6.5 | -0.5322 | 0.00677 | -0.0371 | -78.6115
-5.5 | -0.4211 | 0.00635 | -0.0381 | -66.315
-5 | -0.3654 | 0.00613 | -0.0386 | -59.6085
-4.5 | -0.309 | 0.00596 | -0.0392 | -51.8456
-4 | -0.2523 | 0.0058 | -0.0399 | -43.5
-3.5 | -0.1955 | 0.00562 | -0.0406 | -34.7865
-3 | -0.1381 | 0.00546 | -0.0414 | -25.293
-2.5 | -0.0809 | 0.0053 | -0.0422 | -15.2642
-2 | -0.0252 | 0.00504 | -0.0427 | -5
0 | 0.1922 | 0.00289 | -0.0445 | 66.5052
0.5 | 0.2509 | 0.00284 | -0.0455 | 88.3451
1 | 0.3011 | 0.00352 | -0.0451 | 85.5398
1.5 | 0.3471 | 0.0044 | -0.0439 | 78.8864
2 | 0.3957 | 0.005 | -0.0431 | 79.14
2.5 | 0.4444 | 0.00553 | -0.0423 | 80.3617
3 | 0.4931 | 0.00604 | -0.0414 | 81.6391
3.5 | 0.5413 | 0.00651 | -0.0405 | 83.149
4 | 0.5931 | 0.00679 | -0.0402 | 87.349
4.5 | 0.6452 | 0.00702 | -0.04 | 91.9088
5 | 0.6969 | 0.00726 | -0.0397 | 95.9917
5.5 | 0.7471 | 0.00753 | -0.0391 | 99.2165
6 | 0.7965 | 0.0078 | -0.0384 | 102.1154
6.5 | 0.8445 | 0.00807 | -0.0374 | 104.6468
7 | 0.8831 | 0.00835 | -0.0344 | 105.7605
8 | 0.9635 | 0.00906 | -0.0295 | 106.3466
8.5 | 1.0039 | 0.00948 | -0.0273 | 105.8966
9 | 1.044 | 0.00994 | -0.0251 | 105.0302
9.5 | 1.0832 | 0.01046 | -0.0229 | 103.5564
10 | 1.1244 | 0.01094 | -0.0211 | 102.7788
10.5 | 1.1642 | 0.01147 | -0.0192 | 101.4996
11 | 1.203 | 0.01205 | -0.0171 | 99.834
11.5 | 1.2408 | 0.01272 | -0.0151 | 97.5472
12 | 1.2766 | 0.01348 | -0.0127 | 94.7033
12.5 | 1.3123 | 0.01427 | -0.0105 | 91.9622
13 | 1.3494 | 0.01501 | -0.0087 | 89.9001
13.5 | 1.3848 | 0.01583 | -0.0066 | 87.4795
14 | 1.4197 | 0.01672 | -0.0047 | 84.9103
14.5 | 1.4533 | 0.01767 | -0.0026 | 82.2467
15 | 1.485 | 0.01875 | -0.0005 | 79.2
15.5 | 1.5131 | 0.02007 | 0.002 | 75.3911
16 | 1.5441 | 0.02123 | 0.0039 | 72.732
16.5 | 1.5681 | 0.02278 | 0.0066 | 68.8367
17 | 1.6049 | 0.02418 | 0.0066 | 66.373

## 115. Re 12M Mach 0.10 (1)
BIGFOIL.COM POLAR EXPORT
NACA66A215
NACA66A215 |  |  |  | Cl Max: | 1.25 | at alpha= | 12 | deg
JavaFoil+Calcfoil stall+Eppler ext transition |  |  |  | L/D Max: | 106.027 | at alpha= | 7.5 | deg
Re: | 12000000 |  |  | Cd Min: | 0.00441 | at alpha= | -1 | deg
Mach: | 0.1 |  |  | Cl=0 at alpha= | -1.6393 | deg
|  |  |  | @ Cl=0.1, Cd= | 0.0045484
|  |  |  | @ Cl=0.4, Cd= | 0.0049225
|  |  |  | @ Cl=0.6, Cd= | 0.0066134
alpha (deg) | Cl | Cd | Cm | Cl/Cd
-18 | -0.732 | 0.13391 | -0.001 | -5.468
-17.5 | -0.751 | 0.12575 | -0.002 | -5.969
-17 | -0.767 | 0.11789 | -0.003 | -6.508
-16.5 | -0.783 | 0.11048 | -0.003 | -7.084
-16 | -0.796 | 0.104 | -0.004 | -7.657
-15.5 | -0.812 | 0.09351 | -0.005 | -8.686
-15 | -0.824 | 0.08592 | -0.006 | -9.588
-14.5 | -0.906 | 0.03752 | -0.009 | -24.144
-14 | -0.961 | 0.01927 | -0.01 | -49.867
-13.5 | -0.97 | 0.01653 | -0.011 | -58.641
-13 | -0.973 | 0.01454 | -0.013 | -66.941
-12.5 | -0.969 | 0.01333 | -0.014 | -72.674
-12 | -0.96 | 0.01227 | -0.015 | -78.254
-11.5 | -0.946 | 0.01147 | -0.016 | -82.444
-11 | -0.926 | 0.01097 | -0.017 | -84.367
-10.5 | -0.902 | 0.01027 | -0.018 | -87.817
-10 | -0.874 | 0.00973 | -0.019 | -89.818
-9.5 | -0.841 | 0.00924 | -0.02 | -91.005
-9 | -0.804 | 0.00888 | -0.021 | -90.536
-8.5 | -0.764 | 0.00857 | -0.023 | -89.147
-8 | -0.721 | 0.00824 | -0.024 | -87.501
-7.5 | -0.674 | 0.00705 | -0.025 | -95.629
-7 | -0.625 | 0.00721 | -0.026 | -86.69
-6.5 | -0.574 | 0.00755 | -0.027 | -75.974
-6 | -0.519 | 0.00727 | -0.028 | -71.366
-5.5 | -0.462 | 0.00701 | -0.029 | -65.907
-5 | -0.405 | 0.00678 | -0.03 | -59.671
-4.5 | -0.346 | 0.00657 | -0.032 | -52.648
-4 | -0.287 | 0.00639 | -0.033 | -44.894
-3.5 | -0.227 | 0.00619 | -0.034 | -36.614
-3 | -0.166 | 0.006 | -0.035 | -27.691
-2.5 | -0.105 | 0.00583 | -0.036 | -18.088
-2 | -0.044 | 0.00572 | -0.037 | -7.765
-1.5 | 0.017 | 0.00457 | -0.038 | 3.689
-1 | 0.078 | 0.00441 | -0.039 | 17.751
-0.5 | 0.14 | 0.0048 | -0.041 | 29.094
0 | 0.201 | 0.00488 | -0.042 | 41.279
0.5 | 0.263 | 0.00495 | -0.043 | 53.077
1 | 0.324 | 0.00481 | -0.044 | 67.391
1.5 | 0.385 | 0.00486 | -0.045 | 79.357
2 | 0.445 | 0.00511 | -0.046 | 86.993
2.5 | 0.505 | 0.00516 | -0.047 | 97.894
3 | 0.564 | 0.00549 | -0.048 | 102.811
3.5 | 0.622 | 0.0073 | -0.049 | 85.285
4 | 0.68 | 0.00758 | -0.05 | 89.794
4.5 | 0.738 | 0.00785 | -0.051 | 93.992
5 | 0.793 | 0.00813 | -0.052 | 97.539
5.5 | 0.847 | 0.00842 | -0.053 | 100.555
6 | 0.898 | 0.00874 | -0.054 | 102.83
6.5 | 0.948 | 0.00909 | -0.056 | 104.274
7 | 0.995 | 0.00946 | -0.057 | 105.236
7.5 | 1.04 | 0.00981 | -0.058 | 106.027
8 | 1.081 | 0.01025 | -0.059 | 105.507
8.5 | 1.119 | 0.01069 | -0.059 | 104.725
9 | 1.154 | 0.01122 | -0.06 | 102.873
9.5 | 1.184 | 0.01172 | -0.061 | 101.069
10 | 1.211 | 0.01232 | -0.062 | 98.33
10.5 | 1.23 | 0.0128 | -0.063 | 96.094
11 | 1.242 | 0.01346 | -0.064 | 92.29
11.5 | 1.249 | 0.01414 | -0.065 | 88.364
12 | 1.25 | 0.01487 | -0.066 | 84.062
12.5 | 1.246 | 0.01584 | -0.067 | 78.632
13 | 1.236 | 0.01672 | -0.068 | 73.887
13.5 | 1.221 | 0.01763 | -0.068 | 69.293
14 | 1.202 | 0.01873 | -0.069 | 64.175
14.5 | 1.179 | 0.01988 | -0.07 | 59.294
15 | 1.151 | 0.0215 | -0.07 | 53.518
15.5 | 1.114 | 0.02494 | -0.071 | 44.652
16 | 1.07 | 0.03 | -0.07 | 35.645
16.5 | 1.017 | 0.03916 | -0.069 | 25.976
17 | 0.877 | 0.10864 | -0.05 | 8.077

## 116. Re 12M Mach 0.10 (2)
BIGFOIL.COM POLAR EXPORT
NACA66A215
NACA66A215 |  |  |  | Cl Max: | 1.7228 | at alpha= | 20 | deg
XFOIL ncrit=9 |  |  |  | L/D Max: | 105.47 | at alpha= | 8 | deg
Re: | 12000000 |  |  | Cd Min: | 0.03958 | at alpha= | 20 | deg
Mach: | 0.1 |  |  | Cl=0 at alpha= | -1.7746 | deg
|  |  |  | @ Cl=0.1, Cd= | 0.0040716
|  |  |  | @ Cl=0.4, Cd= | 0.0050261
|  |  |  | @ Cl=0.6, Cd= | 0.0068325
alpha (deg) | Cl | Cd | Cm | Cl/Cd
-20 | -1.5398 | 0.03036 | -0.0843 | -50.7181
-19.5 | -1.527 | 0.02772 | -0.0824 | -55.0866
-19 | -1.509 | 0.02555 | -0.0804 | -59.0607
-18.5 | -1.4867 | 0.02374 | -0.0785 | -62.6243
-18 | -1.4638 | 0.02205 | -0.0762 | -66.3855
-17.5 | -1.4403 | 0.02041 | -0.0738 | -70.5683
-17 | -1.4173 | 0.01884 | -0.071 | -75.2282
-16.5 | -1.3898 | 0.01754 | -0.0685 | -79.236
-16 | -1.3631 | 0.01626 | -0.0657 | -83.8315
-15.5 | -1.3317 | 0.01524 | -0.0632 | -87.3819
-15 | -1.2998 | 0.01431 | -0.0605 | -90.8316
-14.5 | -1.2658 | 0.01349 | -0.058 | -93.8325
-14 | -1.2306 | 0.01277 | -0.0555 | -96.3665
-13.5 | -1.1941 | 0.01213 | -0.0531 | -98.4419
-13 | -1.1569 | 0.01156 | -0.0505 | -100.0779
-12.5 | -1.1207 | 0.01101 | -0.0477 | -101.7893
-12 | -1.0838 | 0.01059 | -0.0447 | -102.3418
-11 | -0.9999 | 0.00975 | -0.0405 | -102.5538
-10.5 | -0.9531 | 0.0093 | -0.0393 | -102.4839
-10 | -0.9047 | 0.00888 | -0.0384 | -101.8806
-9.5 | -0.8548 | 0.00851 | -0.0378 | -100.4465
-9 | -0.8034 | 0.00819 | -0.0374 | -98.0952
-8.5 | -0.7507 | 0.00789 | -0.0373 | -95.1458
-8 | -0.6972 | 0.00763 | -0.0373 | -91.3761
-7.5 | -0.644 | 0.00733 | -0.0372 | -87.8581
-7 | -0.59 | 0.00705 | -0.0373 | -83.6879
-6.5 | -0.535 | 0.0068 | -0.0376 | -78.6765
-6 | -0.4792 | 0.00658 | -0.038 | -72.8267
-5.5 | -0.4232 | 0.00637 | -0.0385 | -66.4364
-5 | -0.3672 | 0.00615 | -0.039 | -59.7073
-4.5 | -0.3105 | 0.00597 | -0.0396 | -52.0101
-4 | -0.2535 | 0.00582 | -0.0403 | -43.5567
-3.5 | -0.1964 | 0.00563 | -0.0409 | -34.8845
-3 | -0.1386 | 0.00547 | -0.0417 | -25.3382
-2.5 | -0.081 | 0.00531 | -0.0425 | -15.2542
-2 | -0.025 | 0.00506 | -0.043 | -4.9407
-1 | 0.0859 | 0.00425 | -0.044 | 20.2118
0 | 0.1934 | 0.00289 | -0.0447 | 66.9204
0.5 | 0.2525 | 0.00284 | -0.0458 | 88.9085
1 | 0.3031 | 0.0035 | -0.0454 | 86.6
1.5 | 0.3491 | 0.0044 | -0.0441 | 79.3409
2 | 0.3977 | 0.005 | -0.0433 | 79.54
2.5 | 0.4462 | 0.00555 | -0.0423 | 80.3964
3 | 0.4948 | 0.00607 | -0.0414 | 81.5157
3.5 | 0.5431 | 0.00654 | -0.0404 | 83.0428
4 | 0.5951 | 0.00681 | -0.04 | 87.3862
4.5 | 0.6473 | 0.00705 | -0.0398 | 91.8156
5 | 0.6991 | 0.00729 | -0.0394 | 95.8985
5.5 | 0.7491 | 0.00756 | -0.0387 | 99.0873
6 | 0.7985 | 0.00783 | -0.0379 | 101.9796
6.5 | 0.8442 | 0.0081 | -0.0363 | 104.2222
7 | 0.8817 | 0.00841 | -0.033 | 104.8395
7.5 | 0.922 | 0.00877 | -0.0304 | 105.1311
8 | 0.964 | 0.00914 | -0.0283 | 105.4705
8.5 | 1.0048 | 0.00959 | -0.026 | 104.7758
9 | 1.0454 | 0.01007 | -0.0239 | 103.8133
9.5 | 1.085 | 0.0106 | -0.0216 | 102.3585
10 | 1.126 | 0.0111 | -0.0196 | 101.4414
10.5 | 1.1667 | 0.01165 | -0.0177 | 100.1459
11 | 1.2054 | 0.01226 | -0.0155 | 98.3197
11.5 | 1.2426 | 0.01299 | -0.0132 | 95.6582
12 | 1.2794 | 0.01376 | -0.0109 | 92.9797
12.5 | 1.3158 | 0.01456 | -0.0087 | 90.3709
13 | 1.3524 | 0.01536 | -0.0066 | 88.0469
13.5 | 1.3891 | 0.01619 | -0.0046 | 85.7999
14 | 1.4229 | 0.01717 | -0.0023 | 82.8713
14.5 | 1.4569 | 0.01818 | -0.0002 | 80.1375
15 | 1.4889 | 0.01932 | 0.0021 | 77.0652
15.5 | 1.5152 | 0.02081 | 0.0049 | 72.8111
16 | 1.5458 | 0.02209 | 0.007 | 69.9774
16.5 | 1.5727 | 0.02356 | 0.0095 | 66.753
17 | 1.6109 | 0.02513 | 0.0093 | 64.1027
18 | 1.6515 | 0.02878 | 0.0153 | 57.3836
18.5 | 1.6744 | 0.03094 | 0.0172 | 54.1176
19 | 1.6944 | 0.03339 | 0.0191 | 50.7457
19.5 | 1.7139 | 0.03598 | 0.0207 | 47.6348
20 | 1.7228 | 0.03958 | 0.0225 | 43.527

## 117. Re 12M Mach 0.25 (1)
BIGFOIL.COM POLAR EXPORT
NACA66A215
NACA66A215 |  |  |  | Cl Max: | 1.196 | at alpha= | 10.5 | deg
JavaFoil+Calcfoil stall+Eppler ext transition |  |  |  | L/D Max: | 102.863 | at alpha= | 7 | deg
Re: | 12000000 |  |  | Cd Min: | 0.00442 | at alpha= | -1 | deg
Mach: | 0.25 |  |  | Cl=0 at alpha= | -1.6349 | deg
|  |  |  | @ Cl=0.1, Cd= | 0.0045262
|  |  |  | @ Cl=0.4, Cd= | 0.0049
|  |  |  | @ Cl=0.6, Cd= | 0.0073163
alpha (deg) | Cl | Cd | Cm | Cl/Cd
-16.5 | -0.483 | 0.12498 | -0.003 | -3.861
-16 | -0.528 | 0.11952 | -0.003 | -4.419
-15.5 | -0.57 | 0.11396 | -0.004 | -4.998
-15 | -0.608 | 0.10628 | -0.005 | -5.72
-14.5 | -0.642 | 0.09948 | -0.005 | -6.451
-14 | -0.671 | 0.09299 | -0.006 | -7.215
-13.5 | -0.697 | 0.08566 | -0.007 | -8.133
-13 | -0.72 | 0.07692 | -0.008 | -9.356
-12.5 | -0.755 | 0.05792 | -0.01 | -13.037
-12 | -0.873 | 0.01509 | -0.015 | -57.885
-11.5 | -0.883 | 0.01328 | -0.016 | -66.458
-11 | -0.882 | 0.01205 | -0.017 | -73.212
-10.5 | -0.873 | 0.0111 | -0.018 | -78.667
-10 | -0.856 | 0.01041 | -0.02 | -82.232
-9.5 | -0.832 | 0.00983 | -0.021 | -84.663
-9 | -0.803 | 0.0093 | -0.022 | -86.317
-8.5 | -0.767 | 0.00894 | -0.023 | -85.795
-8 | -0.728 | 0.00849 | -0.024 | -85.676
-7.5 | -0.683 | 0.00821 | -0.025 | -83.247
-7 | -0.635 | 0.00788 | -0.027 | -80.627
-6.5 | -0.584 | 0.00714 | -0.028 | -81.871
-6 | -0.53 | 0.00685 | -0.029 | -77.401
-5.5 | -0.474 | 0.00719 | -0.03 | -65.854
-5 | -0.415 | 0.00695 | -0.031 | -59.682
-4.5 | -0.355 | 0.00673 | -0.032 | -52.761
-4 | -0.294 | 0.00646 | -0.034 | -45.512
-3.5 | -0.233 | 0.00628 | -0.035 | -37.053
-3 | -0.171 | 0.00609 | -0.036 | -28.036
-2.5 | -0.108 | 0.0059 | -0.037 | -18.344
-2 | -0.046 | 0.00577 | -0.038 | -7.908
-1.5 | 0.017 | 0.00464 | -0.039 | 3.735
-1 | 0.08 | 0.00442 | -0.041 | 18.213
-0.5 | 0.144 | 0.00476 | -0.042 | 30.15
0 | 0.207 | 0.00485 | -0.043 | 42.686
0.5 | 0.27 | 0.00498 | -0.044 | 54.184
1 | 0.333 | 0.00487 | -0.045 | 68.417
1.5 | 0.396 | 0.0049 | -0.046 | 80.698
2 | 0.457 | 0.0049 | -0.047 | 93.307
2.5 | 0.518 | 0.00525 | -0.048 | 98.629
3 | 0.578 | 0.00721 | -0.05 | 80.212
3.5 | 0.638 | 0.0075 | -0.051 | 85.158
4 | 0.698 | 0.00777 | -0.052 | 89.832
4.5 | 0.756 | 0.00807 | -0.053 | 93.615
5 | 0.812 | 0.00838 | -0.054 | 96.869
5.5 | 0.866 | 0.0087 | -0.055 | 99.558
6 | 0.918 | 0.00906 | -0.056 | 101.267
6.5 | 0.967 | 0.0094 | -0.057 | 102.789
7 | 1.013 | 0.00984 | -0.058 | 102.863
7.5 | 1.055 | 0.0103 | -0.059 | 102.397
8 | 1.092 | 0.01079 | -0.06 | 101.254
8.5 | 1.125 | 0.01132 | -0.061 | 99.378
9 | 1.153 | 0.01184 | -0.062 | 97.389
9.5 | 1.175 | 0.0125 | -0.063 | 94.049
10 | 1.191 | 0.01307 | -0.064 | 91.117
10.5 | 1.196 | 0.01378 | -0.065 | 86.777
11 | 1.19 | 0.01462 | -0.066 | 81.346
11.5 | 1.174 | 0.01553 | -0.067 | 75.592
12 | 1.149 | 0.01657 | -0.067 | 69.356
12.5 | 1.115 | 0.01753 | -0.068 | 63.595
13 | 1.071 | 0.01899 | -0.069 | 56.406
13.5 | 1.019 | 0.02071 | -0.07 | 49.192
14 | 0.818 | 0.08582 | -0.046 | 9.527
14.5 | 0.757 | 0.09769 | -0.042 | 7.745
15 | 0.697 | 0.10632 | -0.04 | 6.553
15.5 | 0.634 | 0.11371 | -0.039 | 5.572

## 118. Re 12M Mach 0.25 (2)
BIGFOIL.COM POLAR EXPORT
NACA66A215
NACA66A215 |  |  |  | Cl Max: | 1.6556 | at alpha= | 19.5 | deg
XFOIL ncrit=9 |  |  |  | L/D Max: | 99.9675 | at alpha= | 7.5 | deg
Re: | 12000000 |  |  | Cd Min: | 0.0672 | at alpha= | -20 | deg
Mach: | 0.25 |  |  | Cl=0 at alpha= | -1.7916 | deg
|  |  |  | @ Cl=0.1, Cd= | 0.0041733
|  |  |  | @ Cl=0.4, Cd= | 0.0049244
|  |  |  | @ Cl=0.6, Cd= | 0.0069164
alpha (deg) | Cl | Cd | Cm | Cl/Cd
-20 | -1.2958 | 0.0672 | -0.0941 | -19.2827
-19 | -1.3712 | 0.04582 | -0.1035 | -29.9258
-18.5 | -1.3716 | 0.04043 | -0.1036 | -33.9253
-18 | -1.3772 | 0.03523 | -0.1024 | -39.0917
-17.5 | -1.3662 | 0.03168 | -0.1005 | -43.125
-17 | -1.3654 | 0.0278 | -0.0973 | -49.1151
-16.5 | -1.3569 | 0.02469 | -0.0938 | -54.9575
-16 | -1.3527 | 0.02153 | -0.0891 | -62.8286
-15.5 | -1.3322 | 0.01943 | -0.0851 | -68.5641
-15 | -1.3048 | 0.01781 | -0.0813 | -73.2622
-14.5 | -1.2748 | 0.01636 | -0.0775 | -77.9218
-14 | -1.2416 | 0.01515 | -0.0739 | -81.9538
-13.5 | -1.2058 | 0.01412 | -0.0704 | -85.3966
-13 | -1.1697 | 0.01314 | -0.0668 | -89.0183
-12.5 | -1.1309 | 0.01234 | -0.0634 | -91.6451
-12 | -1.0906 | 0.01165 | -0.0601 | -93.6137
-11.5 | -1.0522 | 0.01095 | -0.0565 | -96.0913
-11 | -1.0125 | 0.01041 | -0.0528 | -97.2622
-10.5 | -0.9735 | 0.00999 | -0.0489 | -97.4474
-10 | -0.9274 | 0.00944 | -0.0464 | -98.2415
-9 | -0.826 | 0.00855 | -0.0433 | -96.6082
-8.5 | -0.7725 | 0.00818 | -0.0423 | -94.4377
-8 | -0.7178 | 0.00786 | -0.0416 | -91.3232
-7.5 | -0.6622 | 0.00758 | -0.0412 | -87.3615
-7 | -0.6066 | 0.00725 | -0.0408 | -83.669
-6.5 | -0.5502 | 0.00695 | -0.0406 | -79.1655
-6 | -0.4928 | 0.0067 | -0.0407 | -73.5522
-5.5 | -0.4348 | 0.00649 | -0.0409 | -66.9954
-5 | -0.377 | 0.00626 | -0.0412 | -60.2236
-4.5 | -0.3187 | 0.00606 | -0.0416 | -52.5908
-4 | -0.2597 | 0.00589 | -0.0422 | -44.0917
-3.5 | -0.2007 | 0.00569 | -0.0428 | -35.2724
-3 | -0.1411 | 0.00552 | -0.0435 | -25.5616
-2.5 | -0.0818 | 0.00536 | -0.0442 | -15.2612
-2 | -0.0238 | 0.00513 | -0.0447 | -4.6394
-1.5 | 0.0333 | 0.00475 | -0.0451 | 7.0105
-1 | 0.0896 | 0.00427 | -0.0455 | 20.9836
-0.5 | 0.1455 | 0.00375 | -0.0459 | 38.8
0 | 0.1998 | 0.00288 | -0.0461 | 69.375
0.5 | 0.261 | 0.00285 | -0.0473 | 91.5789
1 | 0.3147 | 0.00338 | -0.0471 | 93.1065
1.5 | 0.3593 | 0.0044 | -0.0452 | 81.6591
2 | 0.4082 | 0.00503 | -0.0441 | 81.1531
2.5 | 0.4557 | 0.00564 | -0.0426 | 80.7979
3 | 0.5036 | 0.0062 | -0.0411 | 81.2258
3.5 | 0.5519 | 0.00667 | -0.0396 | 82.7436
4 | 0.6046 | 0.00694 | -0.039 | 87.1182
4.5 | 0.6566 | 0.0072 | -0.0382 | 91.1944
5 | 0.708 | 0.00745 | -0.0372 | 95.0336
5.5 | 0.753 | 0.00773 | -0.0349 | 97.4127
6 | 0.7945 | 0.00802 | -0.0318 | 99.0648
6.5 | 0.837 | 0.00841 | -0.0291 | 99.5244
7 | 0.8794 | 0.00883 | -0.0264 | 99.5923
7.5 | 0.9237 | 0.00924 | -0.0241 | 99.9675
8 | 0.9675 | 0.0097 | -0.0218 | 99.7423
8.5 | 1.0095 | 0.01027 | -0.0192 | 98.296
9 | 1.0517 | 0.01086 | -0.0167 | 96.8416
9.5 | 1.0942 | 0.01144 | -0.0142 | 95.6469
10 | 1.1366 | 0.01207 | -0.0118 | 94.1674
10.5 | 1.1781 | 0.01279 | -0.0093 | 92.111
11 | 1.2173 | 0.0136 | -0.0064 | 89.5074
11.5 | 1.2552 | 0.01453 | -0.0035 | 86.3868
12 | 1.2942 | 0.01545 | -0.0007 | 83.767
12.5 | 1.3331 | 0.01639 | 0.002 | 81.3362
13 | 1.3709 | 0.01744 | 0.0048 | 78.6067
13.5 | 1.4067 | 0.01863 | 0.0078 | 75.5072
14 | 1.4398 | 0.02001 | 0.0109 | 71.954
14.5 | 1.4703 | 0.02162 | 0.0142 | 68.0065
15 | 1.5013 | 0.02329 | 0.0173 | 64.4611
15.5 | 1.5308 | 0.02513 | 0.0204 | 60.9152
16 | 1.5604 | 0.02703 | 0.0232 | 57.7284
16.5 | 1.5837 | 0.02933 | 0.0265 | 53.9959
18.5 | 1.6484 | 0.04281 | 0.0367 | 38.505
19 | 1.6496 | 0.04806 | 0.0384 | 34.3238
19.5 | 1.6556 | 0.05325 | 0.0392 | 31.0911
20 | 1.645 | 0.06052 | 0.039 | 27.1811

## 119. Re 12M Mach 0.50 (1)
BIGFOIL.COM POLAR EXPORT
NACA66A215
NACA66A215 |  |  |  | Cl Max: | 1.188 | at alpha= | 20 | deg
JavaFoil+Calcfoil stall+Eppler ext transition |  |  |  | L/D Max: | 92.465 | at alpha= | 5.5 | deg
Re: | 12000000 |  |  | Cd Min: | 0.00465 | at alpha= | -1 | deg
Mach: | 0.5 |  |  | Cl=0 at alpha= | -1.6357 | deg
|  |  |  | @ Cl=0.1, Cd= | 0.004681
|  |  |  | @ Cl=0.4, Cd= | 0.0051723
|  |  |  | @ Cl=0.6, Cd= | 0.0069539
alpha (deg) | Cl | Cd | Cm | Cl/Cd
-20 | -1.02 | 0.15432 | 0.001 | -6.61
-19.5 | -0.991 | 0.15256 | 0 | -6.494
-19 | -0.962 | 0.14631 | -0.001 | -6.576
-18.5 | -0.944 | 0.12864 | -0.001 | -7.342
-18 | -0.918 | 0.12103 | -0.002 | -7.586
-17.5 | -0.885 | 0.12016 | -0.003 | -7.366
-17 | -0.853 | 0.11898 | -0.003 | -7.17
-16.5 | -0.827 | 0.11107 | -0.004 | -7.443
-16 | -0.802 | 0.11002 | -0.005 | -7.294
-15.5 | -0.773 | 0.10605 | -0.005 | -7.288
-15 | -0.752 | 0.0933 | -0.006 | -8.06
-14.5 | -0.761 | 0.06062 | -0.009 | -12.547
-14 | -0.789 | 0.02916 | -0.011 | -27.056
-13.5 | -0.66 | 0.09262 | -0.007 | -7.123
-13 | -0.634 | 0.08483 | -0.008 | -7.471
-12.5 | -0.616 | 0.07119 | -0.01 | -8.646
-12 | -0.68 | 0.0192 | -0.016 | -35.411
-11.5 | -0.655 | 0.0163 | -0.018 | -40.17
-11 | -0.627 | 0.0142 | -0.019 | -44.153
-10.5 | -0.492 | 0.07247 | -0.01 | -6.791
-10 | -0.465 | 0.06485 | -0.011 | -7.163
-9.5 | -0.441 | 0.05571 | -0.014 | -7.918
-9 | -0.496 | 0.01209 | -0.024 | -41.051
-8.5 | -0.465 | 0.01114 | -0.026 | -41.759
-8 | -0.354 | 0.05218 | -0.013 | -6.778
-7.5 | -0.625 | 0.0102 | -0.028 | -61.248
-7 | -0.638 | 0.00928 | -0.029 | -68.738
-6.5 | -0.611 | 0.00876 | -0.031 | -69.799
-6 | -0.568 | 0.00829 | -0.032 | -68.515
-5.5 | -0.513 | 0.00786 | -0.033 | -65.261
-5 | -0.453 | 0.00752 | -0.035 | -60.252
-4.5 | -0.391 | 0.00717 | -0.036 | -54.451
-4 | -0.325 | 0.00691 | -0.037 | -47.067
-3.5 | -0.258 | 0.00592 | -0.039 | -43.65
-3 | -0.19 | 0.00603 | -0.04 | -31.53
-2.5 | -0.121 | 0.0061 | -0.041 | -19.801
-2 | -0.051 | 0.00588 | -0.043 | -8.662
-1.5 | 0.019 | 0.00486 | -0.044 | 3.983
-1 | 0.09 | 0.00465 | -0.045 | 19.362
-0.5 | 0.161 | 0.00487 | -0.047 | 32.985
0 | 0.231 | 0.00487 | -0.048 | 47.423
0.5 | 0.301 | 0.00467 | -0.049 | 64.461
1 | 0.371 | 0.005 | -0.05 | 74.087
1.5 | 0.44 | 0.00541 | -0.051 | 81.315
2 | 0.508 | 0.00579 | -0.053 | 87.663
2.5 | 0.575 | 0.00631 | -0.054 | 91.103
3 | 0.641 | 0.00801 | -0.055 | 80.018
3.5 | 0.707 | 0.00842 | -0.056 | 83.927
4 | 0.771 | 0.00882 | -0.057 | 87.386
4.5 | 0.832 | 0.00922 | -0.059 | 90.315
5 | 0.889 | 0.00966 | -0.06 | 92.06
5.5 | 0.94 | 0.01017 | -0.061 | 92.465
6 | 0.983 | 0.0107 | -0.062 | 91.82
6.5 | 1.012 | 0.01136 | -0.063 | 89.048
7 | 1.018 | 0.01225 | -0.064 | 83.115
7.5 | 0.975 | 0.01325 | -0.065 | 73.634
8 | 0.649 | 0.01419 | -0.067 | 45.695
8.5 | 0.56 | 0.0569 | -0.032 | 9.846
9 | 0.713 | 0.01528 | -0.069 | 46.694
9.5 | 0.745 | 0.01657 | -0.07 | 44.941
10 | 0.774 | 0.01817 | -0.07 | 42.568
10.5 | 0.671 | 0.06935 | -0.038 | 9.68
11 | 0.701 | 0.07161 | -0.042 | 9.792
11.5 | 0.871 | 0.0198 | -0.074 | 43.995
12 | 0.9 | 0.02171 | -0.075 | 41.461
12.5 | 0.927 | 0.02428 | -0.075 | 38.196
13 | 0.815 | 0.08631 | -0.048 | 9.437
13.5 | 0.836 | 0.09772 | -0.045 | 8.555
14 | 1.015 | 0.02826 | -0.078 | 35.929
14.5 | 0.894 | 0.09989 | -0.049 | 8.951
15 | 0.932 | 0.09843 | -0.055 | 9.468
15.5 | 0.948 | 0.11364 | -0.051 | 8.341
16 | 0.977 | 0.11012 | -0.053 | 8.872
16.5 | 1.027 | 0.10011 | -0.062 | 10.261
17 | 1.071 | 0.09446 | -0.067 | 11.343
17.5 | 1.054 | 0.13263 | -0.054 | 7.947
18 | 1.085 | 0.13464 | -0.057 | 8.06
18.5 | 1.119 | 0.1358 | -0.06 | 8.236
19 | 1.151 | 0.13751 | -0.063 | 8.367
19.5 | 1.166 | 0.16383 | -0.059 | 7.115
20 | 1.188 | 0.18014 | -0.058 | 6.594

## 120. Re 12M Mach 0.50 (2)
BIGFOIL.COM POLAR EXPORT
NACA66A215
NACA66A215 |  |  |  | Cl Max: | 1.1024 | at alpha= | 10 | deg
XFOIL ncrit=9 |  |  |  | L/D Max: | 121.589 | at alpha= | 1 | deg
Re: | 12000000 |  |  | Cd Min: | 0.13105 | at alpha= | 15 | deg
Mach: | 0.5 |  |  | Cl=0 at alpha= | -1.8724 | deg
|  |  |  | @ Cl=0.1, Cd= | 0.0044417
|  |  |  | @ Cl=0.4, Cd= | 0.0039796
|  |  |  | @ Cl=0.6, Cd= | 0.0080963
alpha (deg) | Cl | Cd | Cm | Cl/Cd
-14 | -0.4712 | 0.11756 | -0.0721 | -4.0082
-13.5 | -0.4751 | 0.10686 | -0.0786 | -4.446
-13 | -0.4968 | 0.09352 | -0.0871 | -5.3122
-12.5 | -0.5079 | 0.0822 | -0.0943 | -6.1788
-12 | -0.5281 | 0.06719 | -0.1048 | -7.8598
-11.5 | -0.5536 | 0.05478 | -0.114 | -10.1059
-11 | -0.592 | 0.04469 | -0.1184 | -13.2468
-10.5 | -0.6288 | 0.03702 | -0.1177 | -16.9854
-10 | -0.6717 | 0.03011 | -0.1132 | -22.3082
-9.5 | -0.7085 | 0.02418 | -0.1056 | -29.3011
-9 | -0.7322 | 0.01892 | -0.0965 | -38.6998
-8.5 | -0.732 | 0.01408 | -0.088 | -51.9886
-8 | -0.716 | 0.01079 | -0.0795 | -66.3577
-7.5 | -0.6848 | 0.00932 | -0.0719 | -73.4764
-7 | -0.6493 | 0.00846 | -0.0644 | -76.7494
-6.5 | -0.5977 | 0.00793 | -0.0597 | -75.372
-6 | -0.5398 | 0.00743 | -0.0566 | -72.6514
-5.5 | -0.477 | 0.00707 | -0.0547 | -67.4682
-5 | -0.4124 | 0.00676 | -0.0534 | -61.0059
-4.5 | -0.3475 | 0.00646 | -0.0525 | -53.7926
-4 | -0.2819 | 0.0062 | -0.052 | -45.4677
-3.5 | -0.2153 | 0.00599 | -0.052 | -35.9432
-3 | -0.1491 | 0.00577 | -0.052 | -25.8406
-2.5 | -0.0821 | 0.0056 | -0.0524 | -14.6607
-2 | -0.0157 | 0.00542 | -0.0529 | -2.8967
-1 | 0.1073 | 0.00438 | -0.0525 | 24.4977
-0.5 | 0.1664 | 0.00364 | -0.0522 | 45.7143
0 | 0.2285 | 0.0029 | -0.0524 | 78.7931
0.5 | 0.299 | 0.00289 | -0.0538 | 103.4602
1 | 0.3672 | 0.00302 | -0.0548 | 121.5894
1.5 | 0.4089 | 0.00424 | -0.0508 | 96.4387
2 | 0.4472 | 0.00519 | -0.046 | 86.1657
2.5 | 0.4833 | 0.00598 | -0.0407 | 80.8194
3 | 0.5023 | 0.00672 | -0.0316 | 74.747
3.5 | 0.5354 | 0.00748 | -0.0257 | 71.5775
4 | 0.5848 | 0.00796 | -0.0228 | 73.4673
4.5 | 0.6361 | 0.00842 | -0.0201 | 75.5463
5 | 0.6873 | 0.00893 | -0.0174 | 76.9653
5.5 | 0.7388 | 0.00949 | -0.0145 | 77.8504
6 | 0.7898 | 0.01011 | -0.0115 | 78.1207
6.5 | 0.8393 | 0.01083 | -0.0081 | 77.4977
7 | 0.8906 | 0.01156 | -0.0047 | 77.0415
7.5 | 0.9409 | 0.01238 | -0.0011 | 76.0016
8 | 0.9894 | 0.01333 | 0.0031 | 74.2236
8.5 | 1.0323 | 0.01457 | 0.0082 | 70.8511
9 | 1.0738 | 0.016 | 0.0135 | 67.1125
9.5 | 1.0965 | 0.01839 | 0.0208 | 59.6248
10 | 1.1024 | 0.02189 | 0.0291 | 50.3609
10.5 | 1.0972 | 0.02687 | 0.0369 | 40.8336
11 | 1.0766 | 0.03339 | 0.0436 | 32.2432
11.5 | 1.0369 | 0.0417 | 0.0483 | 24.8657
12 | 1.0005 | 0.05074 | 0.05 | 19.7182
12.5 | 0.9602 | 0.06168 | 0.048 | 15.5674
13 | 0.9282 | 0.07365 | 0.0425 | 12.6029
13.5 | 0.8995 | 0.08737 | 0.0337 | 10.2953
14 | 0.8761 | 0.10224 | 0.0232 | 8.5691
14.5 | 0.8602 | 0.11684 | 0.0137 | 7.3622
15 | 0.8447 | 0.13105 | 0.0049 | 6.4456

## 121. Re 14M Mach 0.00 (1)
BIGFOIL.COM POLAR EXPORT
NACA66A215
NACA66A215 |  |  |  | Cl Max: | 1.263 | at alpha= | 12 | deg
JavaFoil+Calcfoil stall+Eppler ext transition |  |  |  | L/D Max: | 109.519 | at alpha= | 7.5 | deg
Re: | 14000000 |  |  | Cd Min: | 0.0051 | at alpha= | -1.5 | deg
Mach: | 0 |  |  | Cl=0 at alpha= | -1.6393 | deg
|  |  |  | @ Cl=0.1, Cd= | 0.0051372
|  |  |  | @ Cl=0.4, Cd= | 0.0052173
|  |  |  | @ Cl=0.6, Cd= | 0.0059758
alpha (deg) | Cl | Cd | Cm | Cl/Cd
-18.5 | -0.761 | 0.13578 | -0.001 | -5.603
-18 | -0.777 | 0.12933 | -0.002 | -6.008
-17.5 | -0.793 | 0.12024 | -0.002 | -6.594
-17 | -0.806 | 0.11346 | -0.003 | -7.105
-16.5 | -0.821 | 0.10388 | -0.004 | -7.903
-16 | -0.834 | 0.09548 | -0.004 | -8.731
-15.5 | -0.85 | 0.0835 | -0.005 | -10.18
-15 | -0.954 | 0.028 | -0.008 | -34.079
-14.5 | -0.977 | 0.0207 | -0.009 | -47.198
-14 | -0.99 | 0.01667 | -0.01 | -59.4
-13.5 | -0.993 | 0.01487 | -0.011 | -66.759
-13 | -0.991 | 0.01353 | -0.013 | -73.218
-12.5 | -0.982 | 0.01263 | -0.014 | -77.747
-12 | -0.97 | 0.01167 | -0.015 | -83.122
-11.5 | -0.953 | 0.01094 | -0.016 | -87.148
-11 | -0.932 | 0.01041 | -0.017 | -89.494
-10.5 | -0.906 | 0.00986 | -0.018 | -91.873
-10 | -0.876 | 0.00943 | -0.019 | -92.913
-9.5 | -0.842 | 0.009 | -0.02 | -93.572
-9 | -0.805 | 0.00859 | -0.021 | -93.717
-8.5 | -0.764 | 0.00827 | -0.022 | -92.326
-8 | -0.72 | 0.00707 | -0.024 | -101.832
-7.5 | -0.673 | 0.00724 | -0.025 | -93.008
-7 | -0.624 | 0.0077 | -0.026 | -81.032
-6.5 | -0.571 | 0.00734 | -0.027 | -77.811
-6 | -0.517 | 0.00709 | -0.028 | -72.933
-5.5 | -0.46 | 0.00686 | -0.029 | -67.102
-5 | -0.403 | 0.00663 | -0.03 | -60.708
-4.5 | -0.344 | 0.00643 | -0.031 | -53.552
-4 | -0.285 | 0.00623 | -0.033 | -45.758
-3.5 | -0.226 | 0.00606 | -0.034 | -37.211
-3 | -0.165 | 0.00584 | -0.035 | -28.321
-2.5 | -0.105 | 0.0057 | -0.036 | -18.414
-2 | -0.044 | 0.00557 | -0.037 | -7.93
-1.5 | 0.017 | 0.0051 | -0.038 | 3.291
-1 | 0.078 | 0.00513 | -0.039 | 15.189
-0.5 | 0.139 | 0.00515 | -0.04 | 26.978
0 | 0.2 | 0.00521 | -0.042 | 38.437
0.5 | 0.261 | 0.00528 | -0.043 | 49.522
1 | 0.322 | 0.00543 | -0.044 | 59.373
1.5 | 0.384 | 0.00522 | -0.045 | 73.496
2 | 0.443 | 0.00521 | -0.046 | 85.027
2.5 | 0.503 | 0.00553 | -0.047 | 90.973
3 | 0.561 | 0.00587 | -0.048 | 95.71
3.5 | 0.62 | 0.00603 | -0.049 | 102.737
4 | 0.678 | 0.00736 | -0.05 | 92.078
4.5 | 0.735 | 0.00762 | -0.051 | 96.426
5 | 0.79 | 0.00789 | -0.052 | 100.125
5.5 | 0.844 | 0.00817 | -0.053 | 103.237
6 | 0.896 | 0.00845 | -0.054 | 105.921
6.5 | 0.945 | 0.00879 | -0.055 | 107.56
7 | 0.993 | 0.00914 | -0.056 | 108.577
7.5 | 1.038 | 0.00948 | -0.057 | 109.519
8 | 1.08 | 0.0099 | -0.058 | 109.105
8.5 | 1.118 | 0.01031 | -0.059 | 108.462
9 | 1.154 | 0.01079 | -0.06 | 106.921
9.5 | 1.185 | 0.01133 | -0.061 | 104.662
10 | 1.214 | 0.0118 | -0.062 | 102.872
10.5 | 1.235 | 0.01235 | -0.063 | 99.969
11 | 1.249 | 0.01295 | -0.064 | 96.425
11.5 | 1.259 | 0.01354 | -0.065 | 92.941
12 | 1.263 | 0.01422 | -0.066 | 88.795
12.5 | 1.262 | 0.01501 | -0.067 | 84.083
13 | 1.256 | 0.01598 | -0.067 | 78.599
13.5 | 1.246 | 0.01672 | -0.068 | 74.488
14 | 1.231 | 0.0178 | -0.069 | 69.143
14.5 | 1.213 | 0.01874 | -0.07 | 64.718
15 | 1.19 | 0.02008 | -0.07 | 59.253
15.5 | 1.161 | 0.02243 | -0.071 | 51.776
16 | 1.132 | 0.02433 | -0.071 | 46.534
16.5 | 1.096 | 0.02804 | -0.071 | 39.069
17 | 1.013 | 0.05018 | -0.067 | 20.186

## 122. Re 14M Mach 0.00 (2)
BIGFOIL.COM POLAR EXPORT
NACA66A215
NACA66A215 |  |  |  | Cl Max: | 1.7428 | at alpha= | 20 | deg
XFOIL ncrit=9 |  |  |  | L/D Max: | 110.637 | at alpha= | 8 | deg
Re: | 14000000 |  |  | Cd Min: | 0.03575 | at alpha= | 20 | deg
Mach: | 0 |  |  | Cl=0 at alpha= | -1.7756 | deg
|  |  |  | @ Cl=0.1, Cd= | 0.0041595
|  |  |  | @ Cl=0.4, Cd= | 0.0051243
|  |  |  | @ Cl=0.6, Cd= | 0.0066454
alpha (deg) | Cl | Cd | Cm | Cl/Cd
-20 | -1.5705 | 0.02654 | -0.0778 | -59.1748
-19.5 | -1.5526 | 0.02452 | -0.0759 | -63.3197
-19 | -1.5302 | 0.02282 | -0.0741 | -67.0552
-18.5 | -1.5066 | 0.0213 | -0.0721 | -70.7324
-18 | -1.4813 | 0.01987 | -0.07 | -74.5496
-17 | -1.4261 | 0.01743 | -0.0657 | -81.8187
-16.5 | -1.3983 | 0.01628 | -0.0632 | -85.8907
-16 | -1.371 | 0.01513 | -0.0605 | -90.6147
-15.5 | -1.3392 | 0.01425 | -0.0581 | -93.9789
-15 | -1.3076 | 0.01339 | -0.0556 | -97.655
-14.5 | -1.274 | 0.01266 | -0.0531 | -100.6319
-14 | -1.2386 | 0.01202 | -0.0507 | -103.0449
-13.5 | -1.2025 | 0.01146 | -0.0483 | -104.9302
-13 | -1.1664 | 0.01095 | -0.0456 | -106.5205
-12.5 | -1.1323 | 0.01048 | -0.0424 | -108.0439
-12 | -1.0934 | 0.01014 | -0.0399 | -107.8304
-11.5 | -1.0484 | 0.00973 | -0.0386 | -107.7492
-11 | -1.0008 | 0.00938 | -0.0378 | -106.6951
-10.5 | -0.9531 | 0.00897 | -0.037 | -106.2542
-10 | -0.9043 | 0.00859 | -0.0364 | -105.2736
-9.5 | -0.8543 | 0.00822 | -0.036 | -103.9294
-9 | -0.8028 | 0.0079 | -0.0358 | -101.6203
-8.5 | -0.7502 | 0.00762 | -0.0358 | -98.4514
-8 | -0.6968 | 0.00738 | -0.036 | -94.4173
-7.5 | -0.6431 | 0.00712 | -0.0361 | -90.323
-7 | -0.5891 | 0.00683 | -0.0364 | -86.2518
-6.5 | -0.5344 | 0.00658 | -0.0367 | -81.2158
-6 | -0.4788 | 0.00638 | -0.0372 | -75.047
-5.5 | -0.4228 | 0.0062 | -0.0378 | -68.1935
-5 | -0.367 | 0.00599 | -0.0383 | -61.2688
-4 | -0.2535 | 0.00565 | -0.0397 | -44.8673
-3.5 | -0.1964 | 0.00547 | -0.0405 | -35.9049
-3 | -0.139 | 0.00532 | -0.0413 | -26.1278
-2.5 | -0.0819 | 0.0052 | -0.042 | -15.75
-2 | -0.025 | 0.00497 | -0.0428 | -5.0302
-1.5 | 0.0307 | 0.00465 | -0.0433 | 6.6022
-1 | 0.0859 | 0.00428 | -0.0438 | 20.0701
-0.5 | 0.1409 | 0.00381 | -0.0444 | 36.9816
0 | 0.1949 | 0.00321 | -0.0448 | 60.7165
0.5 | 0.2508 | 0.00279 | -0.0455 | 89.8925
1 | 0.2962 | 0.00384 | -0.0442 | 77.1354
1.5 | 0.3449 | 0.00449 | -0.0435 | 76.8151
2 | 0.3941 | 0.00507 | -0.0428 | 77.7318
2.5 | 0.4441 | 0.00553 | -0.0422 | 80.3074
3 | 0.4936 | 0.00598 | -0.0415 | 82.5418
3.5 | 0.5437 | 0.00639 | -0.0409 | 85.0861
4 | 0.5965 | 0.00663 | -0.0408 | 89.9698
4.5 | 0.6489 | 0.00686 | -0.0407 | 94.5918
5 | 0.7011 | 0.00708 | -0.0405 | 99.0254
5.5 | 0.7517 | 0.00734 | -0.04 | 102.4114
6 | 0.802 | 0.00759 | -0.0395 | 105.6653
6.5 | 0.8504 | 0.00787 | -0.0385 | 108.0559
7 | 0.8934 | 0.00816 | -0.0365 | 109.4853
7.5 | 0.9321 | 0.00845 | -0.0336 | 110.3077
8 | 0.9725 | 0.00879 | -0.0312 | 110.6371
8.5 | 1.0119 | 0.00923 | -0.0287 | 109.6316
9 | 1.0522 | 0.00968 | -0.0266 | 108.6983
9.5 | 1.0928 | 0.01013 | -0.0245 | 107.8776
10 | 1.1332 | 0.01059 | -0.0226 | 107.0066
10.5 | 1.173 | 0.01112 | -0.0206 | 105.4856
11 | 1.2122 | 0.01169 | -0.0186 | 103.6955
11.5 | 1.2487 | 0.01237 | -0.0163 | 100.9458
12.5 | 1.3234 | 0.01376 | -0.0121 | 96.1773
13 | 1.3595 | 0.01451 | -0.0101 | 93.694
13.5 | 1.3957 | 0.01529 | -0.0081 | 91.2819
14 | 1.4307 | 0.01616 | -0.0061 | 88.5334
14.5 | 1.4635 | 0.01712 | -0.0039 | 85.4848
15 | 1.4965 | 0.01813 | -0.0019 | 82.5427
15.5 | 1.5233 | 0.01949 | 0.0008 | 78.158
16 | 1.554 | 0.02066 | 0.0028 | 75.2178
16.5 | 1.5821 | 0.02201 | 0.0051 | 71.881
17 | 1.6095 | 0.02333 | 0.0073 | 68.9884
17.5 | 1.6375 | 0.02479 | 0.0089 | 66.0549
18 | 1.663 | 0.02651 | 0.0108 | 62.731
18.5 | 1.6871 | 0.02838 | 0.0126 | 59.4468
19 | 1.7095 | 0.03047 | 0.0144 | 56.1044
19.5 | 1.7308 | 0.0327 | 0.016 | 52.9297
20 | 1.7428 | 0.03575 | 0.0179 | 48.7497

## 123. Re 14M Mach 0.10 (1)
BIGFOIL.COM POLAR EXPORT
NACA66A215
NACA66A215 |  |  |  | Cl Max: | 1.251 | at alpha= | 12 | deg
JavaFoil+Calcfoil stall+Eppler ext transition |  |  |  | L/D Max: | 108.551 | at alpha= | 7.5 | deg
Re: | 14000000 |  |  | Cd Min: | 0.00507 | at alpha= | -1.5 | deg
Mach: | 0.1 |  |  | Cl=0 at alpha= | -1.6393 | deg
|  |  |  | @ Cl=0.1, Cd= | 0.0051671
|  |  |  | @ Cl=0.4, Cd= | 0.0052275
|  |  |  | @ Cl=0.6, Cd= | 0.0066388
alpha (deg) | Cl | Cd | Cm | Cl/Cd
-18 | -0.733 | 0.13205 | -0.001 | -5.551
-17.5 | -0.751 | 0.12409 | -0.002 | -6.055
-17 | -0.768 | 0.11717 | -0.003 | -6.552
-16.5 | -0.784 | 0.10849 | -0.003 | -7.23
-16 | -0.798 | 0.10162 | -0.004 | -7.856
-15.5 | -0.812 | 0.0935 | -0.005 | -8.684
-15 | -0.834 | 0.07785 | -0.006 | -10.715
-14.5 | -0.945 | 0.0233 | -0.009 | -40.577
-14 | -0.963 | 0.01859 | -0.01 | -51.8
-13.5 | -0.973 | 0.01565 | -0.011 | -62.167
-13 | -0.975 | 0.01393 | -0.013 | -70.045
-12.5 | -0.97 | 0.01291 | -0.014 | -75.174
-12 | -0.961 | 0.01186 | -0.015 | -81.034
-11.5 | -0.947 | 0.01111 | -0.016 | -85.239
-11 | -0.927 | 0.01068 | -0.017 | -86.76
-10.5 | -0.903 | 0.00996 | -0.018 | -90.626
-10 | -0.874 | 0.00949 | -0.019 | -92.105
-9.5 | -0.842 | 0.00898 | -0.02 | -93.742
-9 | -0.805 | 0.00866 | -0.021 | -93.007
-8.5 | -0.765 | 0.00834 | -0.023 | -91.753
-8 | -0.721 | 0.00712 | -0.024 | -101.35
-7.5 | -0.675 | 0.0073 | -0.025 | -92.47
-7 | -0.626 | 0.0077 | -0.026 | -81.327
-6.5 | -0.574 | 0.00735 | -0.027 | -78.03
-6 | -0.519 | 0.0071 | -0.028 | -73.131
-5.5 | -0.462 | 0.00684 | -0.029 | -67.577
-5 | -0.405 | 0.00661 | -0.03 | -61.168
-4.5 | -0.346 | 0.00643 | -0.032 | -53.78
-4 | -0.287 | 0.00624 | -0.033 | -45.959
-3.5 | -0.227 | 0.00604 | -0.034 | -37.541
-3 | -0.166 | 0.00588 | -0.035 | -28.295
-2.5 | -0.105 | 0.00568 | -0.036 | -18.565
-2 | -0.044 | 0.00564 | -0.037 | -7.863
-1.5 | 0.017 | 0.00507 | -0.038 | 3.325
-1 | 0.078 | 0.00516 | -0.039 | 15.187
-0.5 | 0.14 | 0.00518 | -0.041 | 26.995
0 | 0.201 | 0.00518 | -0.042 | 38.878
0.5 | 0.263 | 0.00534 | -0.043 | 49.188
1 | 0.324 | 0.00544 | -0.044 | 59.596
1.5 | 0.385 | 0.00522 | -0.045 | 73.86
2 | 0.445 | 0.00525 | -0.046 | 84.73
2.5 | 0.505 | 0.00557 | -0.047 | 90.755
3 | 0.564 | 0.00587 | -0.048 | 96.093
3.5 | 0.623 | 0.00713 | -0.049 | 87.377
4 | 0.681 | 0.00737 | -0.05 | 92.344
4.5 | 0.738 | 0.00766 | -0.051 | 96.378
5 | 0.793 | 0.00793 | -0.052 | 100.024
5.5 | 0.847 | 0.00822 | -0.054 | 103.103
6 | 0.899 | 0.00851 | -0.055 | 105.703
6.5 | 0.949 | 0.00887 | -0.056 | 107.014
7 | 0.996 | 0.00921 | -0.057 | 108.181
7.5 | 1.041 | 0.00959 | -0.058 | 108.551
8 | 1.082 | 0.00997 | -0.059 | 108.496
8.5 | 1.12 | 0.01043 | -0.06 | 107.397
9 | 1.155 | 0.01091 | -0.061 | 105.851
9.5 | 1.185 | 0.01144 | -0.061 | 103.613
10 | 1.212 | 0.01197 | -0.062 | 101.249
10.5 | 1.231 | 0.01249 | -0.063 | 98.601
11 | 1.243 | 0.01312 | -0.064 | 94.802
11.5 | 1.25 | 0.01373 | -0.065 | 91.088
12 | 1.251 | 0.01444 | -0.066 | 86.677
12.5 | 1.247 | 0.01536 | -0.067 | 81.175
13 | 1.237 | 0.01629 | -0.068 | 75.913
13.5 | 1.223 | 0.01708 | -0.068 | 71.57
14 | 1.203 | 0.01814 | -0.069 | 66.348
14.5 | 1.18 | 0.0194 | -0.07 | 60.804
15 | 1.152 | 0.02096 | -0.071 | 54.945
15.5 | 1.117 | 0.02369 | -0.071 | 47.154
16 | 1.079 | 0.02703 | -0.071 | 39.905
16.5 | 0.956 | 0.06796 | -0.061 | 14.065
17 | 0.886 | 0.1006 | -0.053 | 8.812

## 124. Re 14M Mach 0.10 (2)
BIGFOIL.COM POLAR EXPORT
NACA66A215
NACA66A215 |  |  |  | Cl Max: | 1.7367 | at alpha= | 20 | deg
XFOIL ncrit=9 |  |  |  | L/D Max: | 109.527 | at alpha= | 8 | deg
Re: | 14000000 |  |  | Cd Min: | 0.03833 | at alpha= | 20 | deg
Mach: | 0.1 |  |  | Cl=0 at alpha= | -1.7786 | deg
|  |  |  | @ Cl=0.1, Cd= | 0.0041737
|  |  |  | @ Cl=0.4, Cd= | 0.0051185
|  |  |  | @ Cl=0.6, Cd= | 0.0066561
alpha (deg) | Cl | Cd | Cm | Cl/Cd
-20 | -1.5664 | 0.02854 | -0.0829 | -54.8844
-18 | -1.4828 | 0.0209 | -0.0746 | -70.9474
-17.5 | -1.4534 | 0.01968 | -0.0726 | -73.8516
-17 | -1.4271 | 0.0183 | -0.0701 | -77.9836
-16.5 | -1.4 | 0.01703 | -0.0674 | -82.2079
-16 | -1.3736 | 0.01574 | -0.0645 | -87.2681
-15.5 | -1.342 | 0.01478 | -0.0619 | -90.7984
-15 | -1.3103 | 0.01384 | -0.0592 | -94.6749
-14 | -1.2417 | 0.01232 | -0.0539 | -100.7873
-13.5 | -1.2056 | 0.01171 | -0.0513 | -102.9547
-13 | -1.1688 | 0.01115 | -0.0486 | -104.8251
-12.5 | -1.1332 | 0.01064 | -0.0455 | -106.5038
-12 | -1.0974 | 0.01026 | -0.0422 | -106.9591
-11.5 | -1.0538 | 0.00984 | -0.0404 | -107.0935
-10.5 | -0.958 | 0.00908 | -0.0385 | -105.5066
-10 | -0.9091 | 0.00868 | -0.0376 | -104.735
-9.5 | -0.8589 | 0.0083 | -0.0371 | -103.4819
-9 | -0.8073 | 0.00795 | -0.0367 | -101.5472
-8.5 | -0.7545 | 0.00767 | -0.0366 | -98.3703
-8 | -0.7008 | 0.00742 | -0.0367 | -94.4474
-7.5 | -0.6466 | 0.00716 | -0.0368 | -90.3073
-7 | -0.5923 | 0.00687 | -0.0369 | -86.2154
-6.5 | -0.5373 | 0.00661 | -0.0372 | -81.2859
-6 | -0.4814 | 0.0064 | -0.0377 | -75.2188
-5.5 | -0.425 | 0.00621 | -0.0382 | -68.438
-5 | -0.3689 | 0.00601 | -0.0387 | -61.381
-4.5 | -0.3121 | 0.00583 | -0.0393 | -53.5334
-4 | -0.2546 | 0.00566 | -0.0401 | -44.9823
-3.5 | -0.1973 | 0.00548 | -0.0408 | -36.0036
-3 | -0.1395 | 0.00533 | -0.0416 | -26.1726
-2.5 | -0.0821 | 0.00521 | -0.0423 | -15.7582
-2 | -0.0248 | 0.00498 | -0.0431 | -4.9799
-1.5 | 0.0312 | 0.00465 | -0.0436 | 6.7097
-1 | 0.0866 | 0.00429 | -0.0441 | 20.1865
-0.5 | 0.1419 | 0.00381 | -0.0446 | 37.2441
0 | 0.196 | 0.0032 | -0.0451 | 61.25
0.5 | 0.2524 | 0.00279 | -0.0458 | 90.4659
1 | 0.2981 | 0.00383 | -0.0445 | 77.8329
1.5 | 0.3468 | 0.00449 | -0.0437 | 77.2383
2 | 0.3959 | 0.00508 | -0.0429 | 77.9331
2.5 | 0.446 | 0.00555 | -0.0423 | 80.3604
3 | 0.4953 | 0.006 | -0.0415 | 82.55
3.5 | 0.5456 | 0.00641 | -0.0409 | 85.117
4 | 0.5986 | 0.00665 | -0.0407 | 90.015
4.5 | 0.6511 | 0.00688 | -0.0405 | 94.6366
5 | 0.7034 | 0.00711 | -0.0402 | 98.9311
5.5 | 0.754 | 0.00737 | -0.0396 | 102.3066
6 | 0.8043 | 0.00762 | -0.039 | 105.5512
6.5 | 0.8522 | 0.00792 | -0.0379 | 107.601
7 | 0.8914 | 0.0082 | -0.0349 | 108.7073
7.5 | 0.9315 | 0.00852 | -0.0322 | 109.331
8 | 0.9726 | 0.00888 | -0.0299 | 109.527
8.5 | 1.0125 | 0.00933 | -0.0274 | 108.5209
9 | 1.0531 | 0.0098 | -0.0252 | 107.4592
9.5 | 1.0942 | 0.01026 | -0.0231 | 106.6472
10 | 1.1355 | 0.01074 | -0.0212 | 105.7263
10.5 | 1.1752 | 0.0113 | -0.019 | 104
11 | 1.2138 | 0.01192 | -0.0168 | 101.8289
11.5 | 1.2514 | 0.01261 | -0.0145 | 99.2387
12 | 1.288 | 0.01338 | -0.0121 | 96.2631
12.5 | 1.3262 | 0.01406 | -0.0101 | 94.3243
13 | 1.3638 | 0.01481 | -0.0081 | 92.0864
13.5 | 1.3992 | 0.01567 | -0.0059 | 89.2916
14 | 1.4341 | 0.01659 | -0.0037 | 86.4436
14.5 | 1.4673 | 0.01762 | -0.0014 | 83.2747
15 | 1.4988 | 0.01877 | 0.001 | 79.8508
15.5 | 1.5254 | 0.02022 | 0.0038 | 75.4402
16 | 1.5575 | 0.02142 | 0.0058 | 72.7124
16.5 | 1.5864 | 0.02278 | 0.008 | 69.64
17 | 1.6125 | 0.02428 | 0.0105 | 66.4127
17.5 | 1.6415 | 0.02581 | 0.0122 | 63.5994
18 | 1.6668 | 0.02766 | 0.0142 | 60.2603
18.5 | 1.6892 | 0.02979 | 0.0162 | 56.7036
19 | 1.708 | 0.0323 | 0.0183 | 52.8793
19.5 | 1.7277 | 0.0348 | 0.02 | 49.6466
20 | 1.7367 | 0.03833 | 0.022 | 45.3092

## 125. Re 14M Mach 0.25 (1)
BIGFOIL.COM POLAR EXPORT
NACA66A215
NACA66A215 |  |  |  | Cl Max: | 1.197 | at alpha= | 10.5 | deg
JavaFoil+Calcfoil stall+Eppler ext transition |  |  |  | L/D Max: | 105.613 | at alpha= | 7 | deg
Re: | 14000000 |  |  | Cd Min: | 0.00478 | at alpha= | -1.5 | deg
Mach: | 0.25 |  |  | Cl=0 at alpha= | -1.6349 | deg
|  |  |  | @ Cl=0.1, Cd= | 0.0051819
|  |  |  | @ Cl=0.4, Cd= | 0.005059
|  |  |  | @ Cl=0.6, Cd= | 0.0071215
alpha (deg) | Cl | Cd | Cm | Cl/Cd
-16.5 | -0.483 | 0.12483 | -0.003 | -3.868
-16 | -0.528 | 0.11735 | -0.003 | -4.502
-15.5 | -0.57 | 0.11316 | -0.004 | -5.036
-15 | -0.608 | 0.1055 | -0.005 | -5.765
-14.5 | -0.642 | 0.0989 | -0.005 | -6.491
-14 | -0.672 | 0.09182 | -0.006 | -7.314
-13.5 | -0.698 | 0.08396 | -0.007 | -8.315
-13 | -0.721 | 0.0759 | -0.008 | -9.495
-12.5 | -0.846 | 0.01982 | -0.013 | -42.693
-12 | -0.875 | 0.01459 | -0.015 | -59.97
-11.5 | -0.884 | 0.01292 | -0.016 | -68.374
-11 | -0.883 | 0.01178 | -0.017 | -74.974
-10.5 | -0.874 | 0.01075 | -0.018 | -81.297
-10 | -0.857 | 0.0101 | -0.02 | -84.812
-9.5 | -0.833 | 0.00958 | -0.021 | -86.999
-9 | -0.803 | 0.00904 | -0.022 | -88.863
-8.5 | -0.768 | 0.0087 | -0.023 | -88.291
-8 | -0.728 | 0.00829 | -0.024 | -87.853
-7.5 | -0.684 | 0.008 | -0.025 | -85.489
-7 | -0.636 | 0.00682 | -0.027 | -93.216
-6.5 | -0.585 | 0.00693 | -0.028 | -84.346
-6 | -0.531 | 0.00727 | -0.029 | -72.997
-5.5 | -0.474 | 0.00701 | -0.03 | -67.555
-5 | -0.415 | 0.00678 | -0.031 | -61.188
-4.5 | -0.355 | 0.00656 | -0.032 | -54.134
-4 | -0.294 | 0.00632 | -0.034 | -46.535
-3.5 | -0.233 | 0.00616 | -0.035 | -37.811
-3 | -0.171 | 0.00596 | -0.036 | -28.67
-2.5 | -0.108 | 0.00574 | -0.037 | -18.855
-2 | -0.046 | 0.00563 | -0.038 | -8.104
-1.5 | 0.017 | 0.00478 | -0.039 | 3.628
-1 | 0.08 | 0.00516 | -0.041 | 15.603
-0.5 | 0.144 | 0.00523 | -0.042 | 27.447
0 | 0.207 | 0.00524 | -0.043 | 39.454
0.5 | 0.27 | 0.00538 | -0.044 | 50.213
1 | 0.333 | 0.00549 | -0.045 | 60.69
1.5 | 0.396 | 0.00504 | -0.046 | 78.462
2 | 0.457 | 0.00533 | -0.047 | 85.762
2.5 | 0.518 | 0.00533 | -0.048 | 97.293
3 | 0.579 | 0.00702 | -0.05 | 82.391
3.5 | 0.639 | 0.00731 | -0.051 | 87.348
4 | 0.698 | 0.00758 | -0.052 | 92.073
4.5 | 0.756 | 0.00787 | -0.053 | 96.065
5 | 0.812 | 0.00817 | -0.054 | 99.378
5.5 | 0.867 | 0.00848 | -0.055 | 102.235
6 | 0.918 | 0.00884 | -0.056 | 103.92
6.5 | 0.967 | 0.00918 | -0.057 | 105.378
7 | 1.013 | 0.00959 | -0.058 | 105.613
7.5 | 1.055 | 0.01003 | -0.059 | 105.179
8 | 1.093 | 0.01052 | -0.06 | 103.95
8.5 | 1.126 | 0.01104 | -0.061 | 102.032
9 | 1.154 | 0.01155 | -0.062 | 99.939
9.5 | 1.176 | 0.01215 | -0.063 | 96.833
10 | 1.192 | 0.01274 | -0.064 | 93.579
10.5 | 1.197 | 0.01343 | -0.065 | 89.122
11 | 1.19 | 0.01425 | -0.066 | 83.52
11.5 | 1.175 | 0.01508 | -0.067 | 77.941
12 | 1.15 | 0.01606 | -0.068 | 71.61
12.5 | 1.116 | 0.017 | -0.068 | 65.66
13 | 1.073 | 0.01837 | -0.069 | 58.377
13.5 | 1.019 | 0.02022 | -0.07 | 50.408
14 | 0.82 | 0.08358 | -0.047 | 9.815
14.5 | 0.758 | 0.09569 | -0.043 | 7.925
15 | 0.698 | 0.10475 | -0.041 | 6.661
15.5 | 0.634 | 0.11345 | -0.039 | 5.589

## 126. Re 14M Mach 0.25 (2)
BIGFOIL.COM POLAR EXPORT
NACA66A215
NACA66A215 |  |  |  | Cl Max: | 1.6846 | at alpha= | 19.5 | deg
XFOIL ncrit=9 |  |  |  | L/D Max: | 104.107 | at alpha= | 7.5 | deg
Re: | 14000000 |  |  | Cd Min: | 0.05881 | at alpha= | -20 | deg
Mach: | 0.25 |  |  | Cl=0 at alpha= | -1.7937 | deg
|  |  |  | @ Cl=0.1, Cd= | 0.0042172
|  |  |  | @ Cl=0.4, Cd= | 0.0050276
|  |  |  | @ Cl=0.6, Cd= | 0.0067372
alpha (deg) | Cl | Cd | Cm | Cl/Cd
-20 | -1.3668 | 0.05881 | -0.0996 | -23.2409
-19.5 | -1.4032 | 0.0486 | -0.1037 | -28.8724
-19 | -1.4221 | 0.04135 | -0.1046 | -34.3918
-18.5 | -1.419 | 0.03669 | -0.1037 | -38.6754
-18 | -1.4194 | 0.0322 | -0.1017 | -44.0807
-17.5 | -1.4052 | 0.02908 | -0.0993 | -48.3219
-17 | -1.3988 | 0.02575 | -0.0959 | -54.3223
-16.5 | -1.3857 | 0.023 | -0.0921 | -60.2478
-16 | -1.3629 | 0.02098 | -0.0885 | -64.9619
-15.5 | -1.3444 | 0.0188 | -0.0841 | -71.5106
-15 | -1.3207 | 0.017 | -0.0799 | -77.6882
-14.5 | -1.2902 | 0.01565 | -0.076 | -82.4409
-14 | -1.2561 | 0.01449 | -0.0723 | -86.6874
-13.5 | -1.2195 | 0.01352 | -0.0687 | -90.1997
-13 | -1.1826 | 0.01261 | -0.0651 | -93.7827
-12.5 | -1.1435 | 0.01186 | -0.0617 | -96.4165
-12 | -1.1033 | 0.01119 | -0.0583 | -98.597
-11.5 | -1.0648 | 0.01055 | -0.0545 | -100.9289
-11 | -1.0264 | 0.01004 | -0.0504 | -102.2311
-10.5 | -0.9829 | 0.00965 | -0.0473 | -101.8549
-9.5 | -0.8829 | 0.00874 | -0.0438 | -101.0183
-9 | -0.8307 | 0.00832 | -0.0425 | -99.8438
-8.5 | -0.7772 | 0.00795 | -0.0415 | -97.761
-8 | -0.7221 | 0.00764 | -0.0409 | -94.5157
-7.5 | -0.6659 | 0.00735 | -0.0406 | -90.5986
-7 | -0.6093 | 0.00706 | -0.0403 | -86.3031
-6.5 | -0.5528 | 0.00676 | -0.0402 | -81.7751
-6 | -0.4953 | 0.00652 | -0.0403 | -75.9663
-5 | -0.3789 | 0.00611 | -0.0409 | -62.0131
-4.5 | -0.3203 | 0.00589 | -0.0413 | -54.3803
-4 | -0.261 | 0.00572 | -0.0419 | -45.6294
-3.5 | -0.2017 | 0.00554 | -0.0426 | -36.4079
-3 | -0.1422 | 0.00538 | -0.0433 | -26.4312
-2.5 | -0.083 | 0.00524 | -0.044 | -15.8397
-2 | -0.0236 | 0.00505 | -0.0448 | -4.6733
-1.5 | 0.0336 | 0.00469 | -0.0452 | 7.1642
-1 | 0.0904 | 0.0043 | -0.0456 | 21.0233
-0.5 | 0.1472 | 0.00381 | -0.0461 | 38.6352
0 | 0.2021 | 0.00312 | -0.0465 | 64.7756
0.5 | 0.2612 | 0.00277 | -0.0473 | 94.296
1 | 0.309 | 0.00373 | -0.0461 | 82.8418
1.5 | 0.3564 | 0.00451 | -0.0447 | 79.0244
2 | 0.4061 | 0.0051 | -0.0437 | 79.6275
2.5 | 0.4557 | 0.00562 | -0.0426 | 81.0854
3 | 0.5049 | 0.00611 | -0.0414 | 82.635
3.5 | 0.5553 | 0.00652 | -0.0403 | 85.1687
4 | 0.6088 | 0.00678 | -0.0398 | 89.7935
4.5 | 0.6618 | 0.00702 | -0.0392 | 94.2735
5 | 0.7135 | 0.00727 | -0.0383 | 98.1431
5.5 | 0.7633 | 0.00754 | -0.037 | 101.2334
6 | 0.8042 | 0.00779 | -0.0337 | 103.2349
6.5 | 0.8454 | 0.00817 | -0.0306 | 103.4761
7 | 0.8885 | 0.00857 | -0.028 | 103.6756
7.5 | 0.9328 | 0.00896 | -0.0257 | 104.1071
8 | 0.976 | 0.00942 | -0.0232 | 103.6093
8.5 | 1.0175 | 0.00998 | -0.0205 | 101.9539
9 | 1.0607 | 0.01051 | -0.0181 | 100.9229
9.5 | 1.104 | 0.01107 | -0.0157 | 99.729
10 | 1.1462 | 0.01169 | -0.0132 | 98.0496
10.5 | 1.1864 | 0.01242 | -0.0104 | 95.5233
11 | 1.2261 | 0.01322 | -0.0076 | 92.7458
11.5 | 1.2661 | 0.01404 | -0.0049 | 90.1781
12 | 1.3051 | 0.01492 | -0.0021 | 87.4732
12.5 | 1.345 | 0.01582 | 0.0006 | 85.019
13 | 1.3825 | 0.01685 | 0.0035 | 82.0475
13.5 | 1.4172 | 0.01807 | 0.0066 | 78.4283
14 | 1.4507 | 0.01941 | 0.0098 | 74.7398
14.5 | 1.4841 | 0.02085 | 0.0129 | 71.1799
15 | 1.5164 | 0.0224 | 0.016 | 67.6964
15.5 | 1.5458 | 0.02419 | 0.0192 | 63.9024
16 | 1.5757 | 0.02606 | 0.0221 | 60.4643
16.5 | 1.6001 | 0.02833 | 0.0253 | 56.4808
17 | 1.623 | 0.03072 | 0.0285 | 52.832
17.5 | 1.643 | 0.03362 | 0.0312 | 48.8697
18 | 1.657 | 0.03715 | 0.034 | 44.603
18.5 | 1.6714 | 0.04088 | 0.0362 | 40.8855
19 | 1.6742 | 0.04582 | 0.0382 | 36.5386
19.5 | 1.6846 | 0.05047 | 0.0394 | 33.3782
20 | 1.678 | 0.05706 | 0.0397 | 29.4076

## 127. Re 14M Mach 0.50 (1)
BIGFOIL.COM POLAR EXPORT
NACA66A215
NACA66A215 |  |  |  | Cl Max: | 1.188 | at alpha= | 20 | deg
JavaFoil+Calcfoil stall+Eppler ext transition |  |  |  | L/D Max: | 94.98 | at alpha= | 5.5 | deg
Re: | 14000000 |  |  | Cd Min: | 0.005 | at alpha= | -1.5 | deg
Mach: | 0.5 |  |  | Cl=0 at alpha= | -1.6357 | deg
|  |  |  | @ Cl=0.1, Cd= | 0.0053803
|  |  |  | @ Cl=0.4, Cd= | 0.005598
|  |  |  | @ Cl=0.6, Cd= | 0.0069273
alpha (deg) | Cl | Cd | Cm | Cl/Cd
-20 | -1.017 | 0.16577 | 0.001 | -6.137
-19.5 | -0.99 | 0.1599 | 0 | -6.19
-19 | -0.962 | 0.15378 | -0.001 | -6.255
-18.5 | -0.94 | 0.13845 | -0.001 | -6.79
-18 | -0.913 | 0.13082 | -0.002 | -6.978
-17.5 | -0.884 | 0.12473 | -0.003 | -7.086
-17 | -0.853 | 0.12458 | -0.003 | -6.848
-16.5 | -0.826 | 0.11597 | -0.004 | -7.125
-16 | -0.804 | 0.10742 | -0.005 | -7.486
-15.5 | -0.775 | 0.10332 | -0.005 | -7.501
-15 | -0.76 | 0.08614 | -0.007 | -8.821
-14.5 | -0.822 | 0.02948 | -0.01 | -27.881
-14 | -0.8 | 0.02466 | -0.012 | -32.439
-13.5 | -0.66 | 0.09167 | -0.008 | -7.202
-13 | -0.635 | 0.0832 | -0.009 | -7.634
-12.5 | -0.63 | 0.05972 | -0.012 | -10.554
-12 | -0.683 | 0.01794 | -0.016 | -38.081
-11.5 | -0.656 | 0.01562 | -0.018 | -42.024
-11 | -0.628 | 0.01373 | -0.019 | -45.736
-10.5 | -0.492 | 0.06943 | -0.01 | -7.092
-10 | -0.465 | 0.06482 | -0.011 | -7.171
-9.5 | -0.444 | 0.05285 | -0.015 | -8.41
-9 | -0.497 | 0.01171 | -0.024 | -42.465
-8.5 | -0.466 | 0.01082 | -0.026 | -43.032
-8 | -0.354 | 0.0523 | -0.013 | -6.763
-7.5 | -0.625 | 0.00997 | -0.028 | -62.712
-7 | -0.638 | 0.00904 | -0.03 | -70.614
-6.5 | -0.612 | 0.00851 | -0.031 | -71.91
-6 | -0.568 | 0.00808 | -0.032 | -70.311
-5.5 | -0.513 | 0.00768 | -0.033 | -66.847
-5 | -0.454 | 0.00734 | -0.035 | -61.854
-4.5 | -0.391 | 0.00699 | -0.036 | -55.943
-4 | -0.326 | 0.00596 | -0.037 | -54.59
-3.5 | -0.259 | 0.00611 | -0.039 | -42.309
-3 | -0.19 | 0.00615 | -0.04 | -30.921
-2.5 | -0.121 | 0.00595 | -0.041 | -20.322
-2 | -0.051 | 0.00604 | -0.043 | -8.429
-1.5 | 0.019 | 0.005 | -0.044 | 3.87
-1 | 0.09 | 0.0054 | -0.045 | 16.67
-0.5 | 0.161 | 0.00526 | -0.047 | 30.499
0 | 0.231 | 0.00505 | -0.048 | 45.7
0.5 | 0.301 | 0.00508 | -0.049 | 59.171
1 | 0.371 | 0.00564 | -0.05 | 65.733
1.5 | 0.44 | 0.00554 | -0.052 | 79.526
2 | 0.508 | 0.0059 | -0.053 | 86.019
2.5 | 0.575 | 0.00639 | -0.054 | 90.099
3 | 0.642 | 0.00783 | -0.055 | 81.933
3.5 | 0.707 | 0.0082 | -0.056 | 86.269
4 | 0.771 | 0.00857 | -0.057 | 90.022
4.5 | 0.833 | 0.00897 | -0.059 | 92.838
5 | 0.89 | 0.00942 | -0.06 | 94.495
5.5 | 0.941 | 0.0099 | -0.061 | 94.98
6 | 0.983 | 0.01042 | -0.062 | 94.352
6.5 | 1.013 | 0.01107 | -0.063 | 91.428
7 | 1.019 | 0.01194 | -0.064 | 85.363
7.5 | 0.976 | 0.01291 | -0.066 | 75.635
8 | 0.649 | 0.01381 | -0.067 | 47
8.5 | 0.56 | 0.05603 | -0.032 | 9.999
9 | 0.714 | 0.01483 | -0.069 | 48.141
9.5 | 0.745 | 0.01613 | -0.07 | 46.216
10 | 0.775 | 0.01766 | -0.071 | 43.875
10.5 | 0.672 | 0.06835 | -0.039 | 9.835
11 | 0.703 | 0.07002 | -0.043 | 10.041
11.5 | 0.872 | 0.01922 | -0.074 | 45.357
12 | 0.901 | 0.02101 | -0.075 | 42.895
12.5 | 0.929 | 0.02331 | -0.075 | 39.867
13 | 0.82 | 0.08188 | -0.051 | 10.017
13.5 | 0.837 | 0.09612 | -0.046 | 8.706
14 | 1.019 | 0.02677 | -0.078 | 38.063
14.5 | 0.9 | 0.09528 | -0.052 | 9.44
15 | 0.943 | 0.09059 | -0.059 | 10.407
15.5 | 0.949 | 0.11173 | -0.052 | 8.493
16 | 0.978 | 0.11211 | -0.054 | 8.727
16.5 | 1.014 | 0.11127 | -0.058 | 9.116
17 | 1.038 | 0.12095 | -0.058 | 8.583
17.5 | 1.052 | 0.14317 | -0.053 | 7.35
18 | 1.081 | 0.14834 | -0.055 | 7.285
18.5 | 1.109 | 0.1538 | -0.056 | 7.213
19 | 1.139 | 0.15554 | -0.059 | 7.324
19.5 | 1.163 | 0.17388 | -0.058 | 6.69
20 | 1.188 | 0.18915 | -0.058 | 6.279

## 128. Re 14M Mach 0.50 (2)
BIGFOIL.COM POLAR EXPORT
NACA66A215
NACA66A215 |  |  |  | Cl Max: | 1.1164 | at alpha= | 10 | deg
XFOIL ncrit=9 |  |  |  | L/D Max: | 109.544 | at alpha= | 1 | deg
Re: | 14000000 |  |  | Cd Min: | 0.12859 | at alpha= | 15 | deg
Mach: | 0.5 |  |  | Cl=0 at alpha= | -1.8719 | deg
|  |  |  | @ Cl=0.1, Cd= | 0.0044944
|  |  |  | @ Cl=0.4, Cd= | 0.0044454
|  |  |  | @ Cl=0.6, Cd= | 0.0077858
alpha (deg) | Cl | Cd | Cm | Cl/Cd
-14 | -0.4854 | 0.11479 | -0.074 | -4.2286
-13.5 | -0.4895 | 0.10416 | -0.0805 | -4.6995
-13 | -0.5109 | 0.09101 | -0.089 | -5.6137
-12.5 | -0.5206 | 0.07993 | -0.096 | -6.5132
-12 | -0.5389 | 0.06512 | -0.1067 | -8.2755
-11.5 | -0.5641 | 0.05335 | -0.1152 | -10.5736
-11 | -0.6024 | 0.04366 | -0.1189 | -13.7975
-10.5 | -0.6389 | 0.03616 | -0.1178 | -17.6687
-10 | -0.6818 | 0.02935 | -0.113 | -23.23
-9.5 | -0.7181 | 0.02359 | -0.1051 | -30.4409
-9 | -0.7473 | 0.01803 | -0.0953 | -41.4476
-8.5 | -0.7455 | 0.01324 | -0.0867 | -56.3066
-8 | -0.7294 | 0.01029 | -0.0779 | -70.8844
-7.5 | -0.6984 | 0.00894 | -0.07 | -78.1208
-7 | -0.6622 | 0.0082 | -0.0623 | -80.7561
-6.5 | -0.6055 | 0.00767 | -0.0585 | -78.9439
-6 | -0.5449 | 0.00722 | -0.0558 | -75.4709
-5.5 | -0.4814 | 0.00685 | -0.0539 | -70.2774
-5 | -0.4161 | 0.00655 | -0.0528 | -63.5267
-4.5 | -0.3502 | 0.00629 | -0.052 | -55.6757
-4 | -0.2844 | 0.00603 | -0.0516 | -47.1642
-3.5 | -0.2176 | 0.00583 | -0.0516 | -37.3242
-3 | -0.1509 | 0.00563 | -0.0517 | -26.8028
-2.5 | -0.0838 | 0.00547 | -0.0522 | -15.3199
-2 | -0.0165 | 0.00528 | -0.0527 | -3.125
-1.5 | 0.0479 | 0.00493 | -0.0529 | 9.716
-1 | 0.1089 | 0.00442 | -0.0527 | 24.638
-0.5 | 0.1704 | 0.00381 | -0.0528 | 44.7244
0.5 | 0.2995 | 0.0028 | -0.0539 | 106.9643
1 | 0.3604 | 0.00329 | -0.0535 | 109.5441
1.5 | 0.4005 | 0.00446 | -0.0493 | 89.7982
2 | 0.4438 | 0.00526 | -0.0454 | 84.3726
2.5 | 0.4813 | 0.00599 | -0.0403 | 80.3506
3 | 0.5057 | 0.0066 | -0.0323 | 76.6212
3.5 | 0.5425 | 0.00726 | -0.0269 | 74.7245
4 | 0.5922 | 0.00772 | -0.024 | 76.7098
4.5 | 0.6444 | 0.00816 | -0.0215 | 78.9706
5 | 0.6952 | 0.00867 | -0.0186 | 80.1845
5.5 | 0.7469 | 0.0092 | -0.0157 | 81.1848
6 | 0.7977 | 0.00981 | -0.0126 | 81.315
6.5 | 0.8485 | 0.01048 | -0.0093 | 80.9637
7 | 0.9003 | 0.01118 | -0.006 | 80.5277
7.5 | 0.9504 | 0.01199 | -0.0022 | 79.2661
8 | 0.9985 | 0.01296 | 0.0021 | 77.0448
8.5 | 1.0448 | 0.01406 | 0.0068 | 74.3101
9 | 1.087 | 0.01542 | 0.0122 | 70.4929
9.5 | 1.1105 | 0.01772 | 0.0196 | 62.6693
10 | 1.1164 | 0.02115 | 0.0281 | 52.7849
10.5 | 1.1109 | 0.02601 | 0.0362 | 42.7105
11 | 1.0837 | 0.03288 | 0.0434 | 32.9592
11.5 | 1.0459 | 0.04093 | 0.0483 | 25.5534
12 | 1.0108 | 0.04976 | 0.0503 | 20.3135
12.5 | 0.9709 | 0.06044 | 0.0487 | 16.0639
13 | 0.939 | 0.07218 | 0.0436 | 13.0091
13.5 | 0.9108 | 0.08558 | 0.0353 | 10.6427
14 | 0.8872 | 0.10021 | 0.0249 | 8.8534
14.5 | 0.8721 | 0.11456 | 0.0153 | 7.6126
15 | 0.8574 | 0.12859 | 0.0067 | 6.6677

## 129. Re 16M Mach 0.00 (1)
BIGFOIL.COM POLAR EXPORT
NACA66A215
NACA66A215 |  |  |  | Cl Max: | 1.264 | at alpha= | 12 | deg
JavaFoil+Calcfoil stall+Eppler ext transition |  |  |  | L/D Max: | 111.651 | at alpha= | 7.5 | deg
Re: | 16000000 |  |  | Cd Min: | 0.00538 | at alpha= | -1 | deg
Mach: | 0 |  |  | Cl=0 at alpha= | -1.6393 | deg
|  |  |  | @ Cl=0.1, Cd= | 0.00538
|  |  |  | @ Cl=0.4, Cd= | 0.0057512
|  |  |  | @ Cl=0.6, Cd= | 0.0060028
alpha (deg) | Cl | Cd | Cm | Cl/Cd
-18.5 | -0.761 | 0.13576 | -0.001 | -5.607
-18 | -0.778 | 0.12731 | -0.002 | -6.111
-17.5 | -0.794 | 0.11818 | -0.002 | -6.72
-17 | -0.808 | 0.11134 | -0.003 | -7.254
-16.5 | -0.824 | 0.1007 | -0.004 | -8.182
-16 | -0.839 | 0.09066 | -0.005 | -9.255
-15.5 | -0.862 | 0.07409 | -0.006 | -11.639
-15 | -0.965 | 0.02401 | -0.008 | -40.203
-14.5 | -0.982 | 0.01917 | -0.009 | -51.221
-14 | -0.991 | 0.01628 | -0.01 | -60.871
-13.5 | -0.995 | 0.01431 | -0.011 | -69.54
-13 | -0.992 | 0.01319 | -0.013 | -75.182
-12.5 | -0.983 | 0.01226 | -0.014 | -80.241
-12 | -0.971 | 0.01135 | -0.015 | -85.598
-11.5 | -0.954 | 0.01066 | -0.016 | -89.555
-11 | -0.932 | 0.01015 | -0.017 | -91.833
-10.5 | -0.906 | 0.00968 | -0.018 | -93.602
-10 | -0.876 | 0.00926 | -0.019 | -94.668
-9.5 | -0.843 | 0.00881 | -0.02 | -95.697
-9 | -0.805 | 0.0084 | -0.021 | -95.83
-8.5 | -0.764 | 0.0081 | -0.022 | -94.32
-8 | -0.72 | 0.00735 | -0.024 | -97.978
-7.5 | -0.674 | 0.0078 | -0.025 | -86.398
-7 | -0.624 | 0.00753 | -0.026 | -82.827
-6.5 | -0.571 | 0.00719 | -0.027 | -79.49
-6 | -0.517 | 0.00694 | -0.028 | -74.47
-5.5 | -0.46 | 0.0067 | -0.029 | -68.717
-5 | -0.403 | 0.00648 | -0.03 | -62.152
-4.5 | -0.344 | 0.00629 | -0.031 | -54.781
-4 | -0.285 | 0.00608 | -0.033 | -46.917
-3.5 | -0.226 | 0.0059 | -0.034 | -38.248
-3 | -0.165 | 0.00574 | -0.035 | -28.805
-2.5 | -0.105 | 0.00562 | -0.036 | -18.675
-2 | -0.044 | 0.00593 | -0.037 | -7.443
-1.5 | 0.017 | 0.00539 | -0.038 | 3.114
-1 | 0.078 | 0.00538 | -0.039 | 14.479
-0.5 | 0.139 | 0.00538 | -0.04 | 25.867
0 | 0.2 | 0.00545 | -0.042 | 36.765
0.5 | 0.261 | 0.0055 | -0.043 | 47.492
1 | 0.322 | 0.0056 | -0.044 | 57.597
1.5 | 0.384 | 0.0058 | -0.045 | 66.126
2 | 0.443 | 0.00562 | -0.046 | 78.824
2.5 | 0.503 | 0.00558 | -0.047 | 90.113
3 | 0.562 | 0.00616 | -0.048 | 91.223
3.5 | 0.62 | 0.00592 | -0.049 | 104.828
4 | 0.678 | 0.00721 | -0.05 | 94.046
4.5 | 0.735 | 0.00746 | -0.051 | 98.561
5 | 0.79 | 0.00771 | -0.052 | 102.455
5.5 | 0.844 | 0.008 | -0.053 | 105.583
6 | 0.896 | 0.00828 | -0.054 | 108.197
6.5 | 0.946 | 0.00858 | -0.055 | 110.316
7 | 0.993 | 0.00894 | -0.056 | 111.179
7.5 | 1.038 | 0.0093 | -0.057 | 111.651
8 | 1.08 | 0.0097 | -0.058 | 111.407
8.5 | 1.119 | 0.0101 | -0.059 | 110.777
9 | 1.155 | 0.01056 | -0.06 | 109.335
9.5 | 1.186 | 0.01106 | -0.061 | 107.246
10 | 1.214 | 0.01158 | -0.062 | 104.879
10.5 | 1.235 | 0.01205 | -0.063 | 102.538
11 | 1.25 | 0.01263 | -0.064 | 98.981
11.5 | 1.259 | 0.01324 | -0.065 | 95.089
12 | 1.264 | 0.01386 | -0.066 | 91.195
12.5 | 1.263 | 0.01462 | -0.067 | 86.369
13 | 1.257 | 0.01555 | -0.067 | 80.851
13.5 | 1.247 | 0.01627 | -0.068 | 76.63
14 | 1.232 | 0.01732 | -0.069 | 71.108
14.5 | 1.213 | 0.01834 | -0.07 | 66.15
15 | 1.191 | 0.01967 | -0.07 | 60.53
15.5 | 1.163 | 0.02168 | -0.071 | 53.641
16 | 1.133 | 0.0238 | -0.071 | 47.614
16.5 | 1.099 | 0.02662 | -0.072 | 41.294
17 | 1.047 | 0.036 | -0.07 | 29.074

## 130. Re 16M Mach 0.00 (2)
BIGFOIL.COM POLAR EXPORT
NACA66A215
NACA66A215 |  |  |  | Cl Max: | 1.7524 | at alpha= | 20 | deg
XFOIL ncrit=9 |  |  |  | L/D Max: | 114.098 | at alpha= | 8 | deg
Re: | 16000000 |  |  | Cd Min: | 0.03491 | at alpha= | 20 | deg
Mach: | 0 |  |  | Cl=0 at alpha= | -1.7751 | deg
|  |  |  | @ Cl=0.1, Cd= | 0.0041774
|  |  |  | @ Cl=0.4, Cd= | 0.0051357
|  |  |  | @ Cl=0.6, Cd= | 0.0065033
alpha (deg) | Cl | Cd | Cm | Cl/Cd
-20 | -1.5883 | 0.02538 | -0.0766 | -62.5808
-19.5 | -1.5693 | 0.02346 | -0.0747 | -66.8926
-19 | -1.5467 | 0.02184 | -0.0727 | -70.8196
-18.5 | -1.5217 | 0.02041 | -0.0707 | -74.5566
-18 | -1.4959 | 0.01907 | -0.0686 | -78.4426
-17.5 | -1.4655 | 0.01801 | -0.0668 | -81.3715
-17 | -1.4378 | 0.01684 | -0.0644 | -85.38
-16 | -1.3792 | 0.01476 | -0.0595 | -93.4417
-15.5 | -1.347 | 0.01391 | -0.0571 | -96.8368
-15 | -1.3156 | 0.01307 | -0.0545 | -100.658
-14.5 | -1.2825 | 0.01232 | -0.0519 | -104.099
-14 | -1.2476 | 0.0117 | -0.0493 | -106.6325
-13.5 | -1.2121 | 0.01113 | -0.0467 | -108.9039
-13 | -1.177 | 0.01064 | -0.0438 | -110.6203
-12.5 | -1.1436 | 0.01022 | -0.0403 | -111.8982
-12 | -1.1003 | 0.00987 | -0.0387 | -111.4792
-10.5 | -0.957 | 0.00879 | -0.0364 | -108.8737
-10 | -0.9077 | 0.00842 | -0.0358 | -107.8029
-9.5 | -0.8573 | 0.00805 | -0.0354 | -106.4969
-9 | -0.8058 | 0.00772 | -0.0353 | -104.3782
-8.5 | -0.7532 | 0.00745 | -0.0353 | -101.1007
-8 | -0.6995 | 0.0072 | -0.0355 | -97.1528
-7.5 | -0.6452 | 0.00696 | -0.0358 | -92.7011
-7 | -0.5909 | 0.00669 | -0.036 | -88.3259
-6.5 | -0.5362 | 0.00644 | -0.0364 | -83.2609
-6 | -0.4806 | 0.00624 | -0.0369 | -77.0192
-5.5 | -0.4245 | 0.00606 | -0.0375 | -70.0495
-5 | -0.3683 | 0.00587 | -0.0381 | -62.7428
-4.5 | -0.3117 | 0.00568 | -0.0388 | -54.8768
-4 | -0.2544 | 0.00552 | -0.0396 | -46.087
-3.5 | -0.1973 | 0.00535 | -0.0403 | -36.8785
-3 | -0.14 | 0.00523 | -0.0411 | -26.7686
-2.5 | -0.0825 | 0.00508 | -0.0419 | -16.2402
-2 | -0.0251 | 0.00491 | -0.0427 | -5.112
-1.5 | 0.0307 | 0.00462 | -0.0433 | 6.645
-1 | 0.0866 | 0.00427 | -0.0439 | 20.281
-0.5 | 0.1416 | 0.00389 | -0.0444 | 36.401
0 | 0.197 | 0.00342 | -0.0451 | 57.6023
0.5 | 0.2491 | 0.00293 | -0.0452 | 85.0171
1 | 0.2927 | 0.00404 | -0.0437 | 72.4505
1.5 | 0.3432 | 0.00459 | -0.0432 | 74.7712
2 | 0.3932 | 0.00508 | -0.0427 | 77.4016
2.5 | 0.4445 | 0.0055 | -0.0423 | 80.8182
3 | 0.4946 | 0.00592 | -0.0417 | 83.5473
3.5 | 0.546 | 0.00626 | -0.0414 | 87.2204
4 | 0.5992 | 0.0065 | -0.0413 | 92.1846
4.5 | 0.6521 | 0.00672 | -0.0413 | 97.0387
5 | 0.7045 | 0.00694 | -0.0411 | 101.513
5.5 | 0.7557 | 0.00718 | -0.0408 | 105.2507
6 | 0.8064 | 0.00742 | -0.0403 | 108.6792
6.5 | 0.8551 | 0.00771 | -0.0394 | 110.9079
7 | 0.9023 | 0.008 | -0.0383 | 112.7875
7.5 | 0.9411 | 0.00825 | -0.0354 | 114.0727
8 | 0.9801 | 0.00859 | -0.0326 | 114.0978
8.5 | 1.0189 | 0.00901 | -0.03 | 113.0855
9 | 1.0593 | 0.00943 | -0.0278 | 112.333
9.5 | 1.1003 | 0.00986 | -0.0258 | 111.5923
10 | 1.1409 | 0.01032 | -0.0239 | 110.5523
10.5 | 1.1807 | 0.01083 | -0.0218 | 109.0212
11 | 1.2189 | 0.01142 | -0.0196 | 106.7338
11.5 | 1.2558 | 0.01208 | -0.0173 | 103.957
12.5 | 1.3318 | 0.01338 | -0.0134 | 99.5366
13 | 1.3683 | 0.0141 | -0.0113 | 97.0426
13.5 | 1.4051 | 0.01485 | -0.0094 | 94.6195
14 | 1.4389 | 0.01572 | -0.0072 | 91.5331
14.5 | 1.4722 | 0.01668 | -0.005 | 88.2614
15 | 1.5048 | 0.01768 | -0.0029 | 85.1131
15.5 | 1.5318 | 0.01902 | -0.0002 | 80.5363
16 | 1.5632 | 0.02013 | 0.0018 | 77.6552
16.5 | 1.594 | 0.02132 | 0.0038 | 74.7655
17 | 1.6211 | 0.02271 | 0.006 | 71.3827
17.5 | 1.6461 | 0.02415 | 0.0084 | 68.1615
18 | 1.6753 | 0.02564 | 0.0098 | 65.3393
18.5 | 1.6994 | 0.02748 | 0.0117 | 61.8413
19 | 1.72 | 0.02964 | 0.0136 | 58.0297
19.5 | 1.7417 | 0.03181 | 0.0153 | 54.7532
20 | 1.7524 | 0.03491 | 0.0174 | 50.1977

## 131. Re 16M Mach 0.10 (1)
BIGFOIL.COM POLAR EXPORT
NACA66A215
NACA66A215 |  |  |  | Cl Max: | 1.252 | at alpha= | 12 | deg
JavaFoil+Calcfoil stall+Eppler ext transition |  |  |  | L/D Max: | 111.337 | at alpha= | 7.5 | deg
Re: | 16000000 |  |  | Cd Min: | 0.00535 | at alpha= | -1 | deg
Mach: | 0.1 |  |  | Cl=0 at alpha= | -1.6393 | deg
|  |  |  | @ Cl=0.1, Cd= | 0.0053642
|  |  |  | @ Cl=0.4, Cd= | 0.005725
|  |  |  | @ Cl=0.6, Cd= | 0.0060236
alpha (deg) | Cl | Cd | Cm | Cl/Cd
-18 | -0.734 | 0.13109 | -0.002 | -5.597
-17.5 | -0.752 | 0.12235 | -0.002 | -6.149
-17 | -0.769 | 0.11548 | -0.003 | -6.657
-16.5 | -0.785 | 0.10822 | -0.003 | -7.251
-16 | -0.801 | 0.099 | -0.004 | -8.089
-15.5 | -0.816 | 0.08963 | -0.005 | -9.107
-15 | -0.837 | 0.07573 | -0.006 | -11.05
-14.5 | -0.954 | 0.02073 | -0.009 | -45.994
-14 | -0.967 | 0.01752 | -0.01 | -55.155
-13.5 | -0.975 | 0.01498 | -0.011 | -65.132
-13 | -0.976 | 0.01358 | -0.013 | -71.902
-12.5 | -0.972 | 0.01252 | -0.014 | -77.602
-12 | -0.962 | 0.01157 | -0.015 | -83.174
-11.5 | -0.947 | 0.01091 | -0.016 | -86.854
-11 | -0.927 | 0.01042 | -0.017 | -89.041
-10.5 | -0.904 | 0.00978 | -0.018 | -92.357
-10 | -0.875 | 0.00929 | -0.019 | -94.228
-9.5 | -0.842 | 0.00883 | -0.02 | -95.421
-9 | -0.806 | 0.00846 | -0.021 | -95.295
-8.5 | -0.766 | 0.00815 | -0.023 | -93.951
-8 | -0.722 | 0.00694 | -0.024 | -104.03
-7.5 | -0.676 | 0.00711 | -0.025 | -94.984
-7 | -0.626 | 0.00752 | -0.026 | -83.251
-6.5 | -0.574 | 0.00717 | -0.027 | -79.98
-6 | -0.519 | 0.00693 | -0.028 | -74.938
-5.5 | -0.462 | 0.00668 | -0.029 | -69.223
-5 | -0.405 | 0.00648 | -0.03 | -62.405
-4.5 | -0.346 | 0.00629 | -0.032 | -55.019
-4 | -0.287 | 0.00612 | -0.033 | -46.836
-3.5 | -0.227 | 0.00593 | -0.034 | -38.203
-3 | -0.166 | 0.00574 | -0.035 | -28.99
-2.5 | -0.105 | 0.00561 | -0.036 | -18.785
-2 | -0.044 | 0.00601 | -0.037 | -7.385
-1.5 | 0.017 | 0.00542 | -0.038 | 3.112
-1 | 0.078 | 0.00535 | -0.039 | 14.63
-0.5 | 0.14 | 0.00539 | -0.041 | 25.947
0 | 0.201 | 0.00551 | -0.042 | 36.532
0.5 | 0.263 | 0.00557 | -0.043 | 47.149
1 | 0.324 | 0.00567 | -0.044 | 57.181
1.5 | 0.385 | 0.00577 | -0.045 | 66.759
2 | 0.445 | 0.00559 | -0.046 | 79.622
2.5 | 0.505 | 0.00558 | -0.047 | 90.531
3 | 0.564 | 0.00617 | -0.048 | 91.447
3.5 | 0.623 | 0.00593 | -0.049 | 105.137
4 | 0.681 | 0.00725 | -0.05 | 94.014
4.5 | 0.738 | 0.0075 | -0.051 | 98.459
5 | 0.794 | 0.00776 | -0.053 | 102.354
5.5 | 0.848 | 0.00804 | -0.054 | 105.417
6 | 0.9 | 0.00833 | -0.055 | 107.975
6.5 | 0.949 | 0.00865 | -0.056 | 109.737
7 | 0.997 | 0.009 | -0.057 | 110.782
7.5 | 1.041 | 0.00935 | -0.058 | 111.337
8 | 1.083 | 0.00977 | -0.059 | 110.783
8.5 | 1.121 | 0.0102 | -0.06 | 109.869
9 | 1.156 | 0.01066 | -0.061 | 108.443
9.5 | 1.186 | 0.01117 | -0.061 | 106.179
10 | 1.213 | 0.01171 | -0.062 | 103.569
10.5 | 1.232 | 0.01218 | -0.063 | 101.146
11 | 1.244 | 0.01279 | -0.064 | 97.323
11.5 | 1.251 | 0.01342 | -0.065 | 93.197
12 | 1.252 | 0.01407 | -0.066 | 89.027
12.5 | 1.248 | 0.01498 | -0.067 | 83.313
13 | 1.238 | 0.01586 | -0.068 | 78.076
13.5 | 1.224 | 0.01662 | -0.069 | 73.648
14 | 1.204 | 0.01775 | -0.069 | 67.831
14.5 | 1.181 | 0.01886 | -0.07 | 62.629
15 | 1.153 | 0.02035 | -0.071 | 56.66
15.5 | 1.116 | 0.02368 | -0.071 | 47.132
16 | 1.08 | 0.02639 | -0.071 | 40.921
16.5 | 1.02 | 0.03723 | -0.069 | 27.401
17 | 0.888 | 0.09875 | -0.054 | 8.995

## 132. Re 16M Mach 0.10 (2)
BIGFOIL.COM POLAR EXPORT
NACA66A215
NACA66A215 |  |  |  | Cl Max: | 1.7479 | at alpha= | 20 | deg
XFOIL ncrit=9 |  |  |  | L/D Max: | 113.129 | at alpha= | 7.5 | deg
Re: | 16000000 |  |  | Cd Min: | 0.03733 | at alpha= | 20 | deg
Mach: | 0.1 |  |  | Cl=0 at alpha= | -1.7772 | deg
|  |  |  | @ Cl=0.1, Cd= | 0.0041903
|  |  |  | @ Cl=0.4, Cd= | 0.0051319
|  |  |  | @ Cl=0.6, Cd= | 0.0065137
alpha (deg) | Cl | Cd | Cm | Cl/Cd
-20 | -1.586 | 0.02721 | -0.0818 | -58.2874
-19.5 | -1.5692 | 0.02497 | -0.0797 | -62.8434
-19 | -1.5478 | 0.02313 | -0.0776 | -66.9174
-18.5 | -1.5238 | 0.02152 | -0.0755 | -70.8086
-18 | -1.4987 | 0.02002 | -0.0732 | -74.8601
-17.5 | -1.4688 | 0.01884 | -0.0711 | -77.9618
-16 | -1.3816 | 0.01536 | -0.0636 | -89.9479
-15.5 | -1.3498 | 0.01442 | -0.061 | -93.6061
-15 | -1.3185 | 0.01351 | -0.0581 | -97.5944
-14.5 | -1.2855 | 0.01269 | -0.0553 | -101.3002
-14 | -1.2505 | 0.01201 | -0.0526 | -104.1216
-13.5 | -1.2146 | 0.01138 | -0.0499 | -106.7311
-13 | -1.179 | 0.01083 | -0.047 | -108.8643
-12.5 | -1.1442 | 0.01034 | -0.0436 | -110.6576
-12 | -1.1058 | 0.00999 | -0.0407 | -110.6907
-11.5 | -1.0601 | 0.00958 | -0.0394 | -110.6576
-11 | -1.0118 | 0.00922 | -0.0384 | -109.7397
-10 | -0.9127 | 0.0085 | -0.037 | -107.3765
-9.5 | -0.8621 | 0.00812 | -0.0365 | -106.17
-9 | -0.8104 | 0.00778 | -0.0362 | -104.1645
-8.5 | -0.7576 | 0.00749 | -0.0361 | -101.1482
-8 | -0.7036 | 0.00724 | -0.0362 | -97.1823
-7.5 | -0.6489 | 0.00699 | -0.0364 | -92.8326
-7 | -0.5942 | 0.00672 | -0.0366 | -88.4226
-6.5 | -0.5391 | 0.00646 | -0.0369 | -83.452
-6 | -0.4832 | 0.00626 | -0.0373 | -77.1885
-5.5 | -0.4267 | 0.00608 | -0.0379 | -70.1809
-5 | -0.3702 | 0.00589 | -0.0385 | -62.8523
-4.5 | -0.3132 | 0.00569 | -0.0391 | -55.0439
-4 | -0.2556 | 0.00552 | -0.0399 | -46.3043
-3.5 | -0.1981 | 0.00536 | -0.0406 | -36.959
-3 | -0.1406 | 0.00524 | -0.0414 | -26.8321
-2.5 | -0.0827 | 0.00509 | -0.0422 | -16.2475
-2 | -0.025 | 0.00492 | -0.043 | -5.0813
-1.5 | 0.0311 | 0.00463 | -0.0436 | 6.7171
-1 | 0.0873 | 0.00428 | -0.0442 | 20.3972
-0.5 | 0.1425 | 0.00389 | -0.0447 | 36.6324
0 | 0.1981 | 0.00341 | -0.0453 | 58.0938
0.5 | 0.2508 | 0.00291 | -0.0455 | 86.1856
1 | 0.2945 | 0.00403 | -0.0439 | 73.0769
1.5 | 0.3449 | 0.00459 | -0.0434 | 75.1416
2 | 0.395 | 0.00509 | -0.0428 | 77.6031
2.5 | 0.4463 | 0.00552 | -0.0424 | 80.8514
3 | 0.4964 | 0.00595 | -0.0417 | 83.4286
3.5 | 0.548 | 0.00628 | -0.0413 | 87.2611
4 | 0.6014 | 0.00652 | -0.0413 | 92.2393
4.5 | 0.6545 | 0.00674 | -0.0411 | 97.1068
5 | 0.7069 | 0.00697 | -0.0409 | 101.4204
5.5 | 0.7582 | 0.00721 | -0.0404 | 105.1595
6 | 0.8089 | 0.00745 | -0.0399 | 108.5772
6.5 | 0.8573 | 0.00775 | -0.0388 | 110.6194
7 | 0.9013 | 0.00801 | -0.0369 | 112.5218
7.5 | 0.9401 | 0.00831 | -0.0338 | 113.1288
8 | 0.9801 | 0.00867 | -0.0312 | 113.045
8.5 | 1.0194 | 0.00911 | -0.0286 | 111.899
10 | 1.1429 | 0.01046 | -0.0224 | 109.2639
10.5 | 1.1822 | 0.01102 | -0.0201 | 107.2777
11 | 1.2213 | 0.01163 | -0.018 | 105.0129
11.5 | 1.2588 | 0.01231 | -0.0156 | 102.2583
12 | 1.2965 | 0.01299 | -0.0134 | 99.8075
12.5 | 1.3358 | 0.01364 | -0.0115 | 97.9326
13 | 1.3722 | 0.0144 | -0.0093 | 95.2917
13.5 | 1.408 | 0.01524 | -0.0071 | 92.3885
14 | 1.4432 | 0.01614 | -0.0049 | 89.4176
14.5 | 1.4749 | 0.01722 | -0.0023 | 85.6504
15 | 1.5073 | 0.0183 | 0 | 82.3661
15.5 | 1.5373 | 0.01956 | 0.0025 | 78.5941
16 | 1.5679 | 0.0208 | 0.0047 | 75.3798
16.5 | 1.5975 | 0.02214 | 0.0069 | 72.1545
17 | 1.6259 | 0.02356 | 0.0091 | 69.011
17.5 | 1.651 | 0.02509 | 0.0117 | 65.8031
18 | 1.6772 | 0.0269 | 0.0134 | 62.3494
18.5 | 1.6987 | 0.02905 | 0.0156 | 58.475
19 | 1.7173 | 0.03154 | 0.0177 | 54.4483
19.5 | 1.7377 | 0.03396 | 0.0194 | 51.169
20 | 1.7479 | 0.03733 | 0.0215 | 46.8229

## 133. Re 16M Mach 0.25 (1)
BIGFOIL.COM POLAR EXPORT
NACA66A215
NACA66A215 |  |  |  | Cl Max: | 1.198 | at alpha= | 10.5 | deg
JavaFoil+Calcfoil stall+Eppler ext transition |  |  |  | L/D Max: | 108.338 | at alpha= | 7 | deg
Re: | 16000000 |  |  | Cd Min: | 0.00533 | at alpha= | 2.5 | deg
Mach: | 0.25 |  |  | Cl=0 at alpha= | -1.6349 | deg
|  |  |  | @ Cl=0.1, Cd= | 0.0054225
|  |  |  | @ Cl=0.4, Cd= | 0.0055766
|  |  |  | @ Cl=0.6, Cd= | 0.0069905
alpha (deg) | Cl | Cd | Cm | Cl/Cd
-16.5 | -0.483 | 0.12378 | -0.003 | -3.902
-16 | -0.529 | 0.11763 | -0.003 | -4.493
-15.5 | -0.57 | 0.11169 | -0.004 | -5.104
-15 | -0.608 | 0.10434 | -0.005 | -5.831
-14.5 | -0.642 | 0.09797 | -0.005 | -6.555
-14 | -0.672 | 0.09103 | -0.006 | -7.387
-13.5 | -0.698 | 0.0835 | -0.007 | -8.363
-13 | -0.725 | 0.07274 | -0.009 | -9.961
-12.5 | -0.848 | 0.0191 | -0.013 | -44.421
-12 | -0.878 | 0.01388 | -0.015 | -63.274
-11.5 | -0.885 | 0.0125 | -0.016 | -70.809
-11 | -0.884 | 0.01144 | -0.017 | -77.267
-10.5 | -0.875 | 0.0105 | -0.019 | -83.32
-10 | -0.857 | 0.00993 | -0.02 | -86.388
-9.5 | -0.834 | 0.00937 | -0.021 | -88.949
-9 | -0.804 | 0.00883 | -0.022 | -91.094
-8.5 | -0.769 | 0.00849 | -0.023 | -90.559
-8 | -0.729 | 0.00809 | -0.024 | -90.085
-7.5 | -0.684 | 0.00693 | -0.025 | -98.797
-7 | -0.636 | 0.00707 | -0.027 | -89.996
-6.5 | -0.586 | 0.00748 | -0.028 | -78.329
-6 | -0.531 | 0.00712 | -0.029 | -74.602
-5.5 | -0.474 | 0.00686 | -0.03 | -68.999
-5 | -0.415 | 0.00662 | -0.031 | -62.685
-4.5 | -0.355 | 0.0064 | -0.032 | -55.447
-4 | -0.294 | 0.00622 | -0.034 | -47.301
-3.5 | -0.233 | 0.00602 | -0.035 | -38.69
-3 | -0.171 | 0.00585 | -0.036 | -29.18
-2.5 | -0.108 | 0.0057 | -0.037 | -19
-2 | -0.046 | 0.00604 | -0.038 | -7.546
-1.5 | 0.017 | 0.00543 | -0.039 | 3.193
-1 | 0.08 | 0.00541 | -0.041 | 14.867
-0.5 | 0.144 | 0.00545 | -0.042 | 26.344
0 | 0.207 | 0.00548 | -0.043 | 37.775
0.5 | 0.27 | 0.00565 | -0.044 | 47.79
1 | 0.333 | 0.00572 | -0.045 | 58.211
1.5 | 0.396 | 0.00557 | -0.046 | 71.081
2 | 0.457 | 0.00567 | -0.047 | 80.593
2.5 | 0.519 | 0.00533 | -0.049 | 97.248
3 | 0.579 | 0.00691 | -0.05 | 83.821
3.5 | 0.639 | 0.00714 | -0.051 | 89.473
4 | 0.698 | 0.00741 | -0.052 | 94.285
4.5 | 0.757 | 0.00769 | -0.053 | 98.334
5 | 0.813 | 0.00799 | -0.054 | 101.723
5.5 | 0.867 | 0.00829 | -0.055 | 104.65
6 | 0.919 | 0.00862 | -0.056 | 106.589
6.5 | 0.968 | 0.00899 | -0.057 | 107.687
7 | 1.014 | 0.00936 | -0.058 | 108.338
7.5 | 1.056 | 0.00982 | -0.059 | 107.585
8 | 1.094 | 0.01026 | -0.06 | 106.612
8.5 | 1.127 | 0.0108 | -0.061 | 104.347
9 | 1.155 | 0.01127 | -0.062 | 102.513
9.5 | 1.177 | 0.0119 | -0.063 | 98.9
10 | 1.193 | 0.01242 | -0.064 | 96.029
10.5 | 1.198 | 0.01309 | -0.065 | 91.489
11 | 1.191 | 0.01389 | -0.066 | 85.751
11.5 | 1.176 | 0.01471 | -0.067 | 79.971
12 | 1.151 | 0.01564 | -0.068 | 73.632
12.5 | 1.117 | 0.01663 | -0.068 | 67.156
13 | 1.074 | 0.01787 | -0.069 | 60.096
13.5 | 1.021 | 0.01969 | -0.07 | 51.835
14 | 0.941 | 0.02679 | -0.069 | 35.131
14.5 | 0.758 | 0.09629 | -0.043 | 7.869
15 | 0.696 | 0.10732 | -0.039 | 6.481
15.5 | 0.633 | 0.11488 | -0.038 | 5.514

## 134. Re 16M Mach 0.25 (2)
BIGFOIL.COM POLAR EXPORT
NACA66A215
NACA66A215 |  |  |  | Cl Max: | 1.7066 | at alpha= | 19.5 | deg
XFOIL ncrit=9 |  |  |  | L/D Max: | 107.563 | at alpha= | 7.5 | deg
Re: | 16000000 |  |  | Cd Min: | 0.05448 | at alpha= | 20 | deg
Mach: | 0.25 |  |  | Cl=0 at alpha= | -1.7922 | deg
|  |  |  | @ Cl=0.1, Cd= | 0.0042248
|  |  |  | @ Cl=0.4, Cd= | 0.0050673
|  |  |  | @ Cl=0.6, Cd= | 0.0065917
alpha (deg) | Cl | Cd | Cm | Cl/Cd
-20 | -1.4222 | 0.05286 | -0.1029 | -26.905
-19.5 | -1.451 | 0.04425 | -0.1051 | -32.791
-19 | -1.4624 | 0.03812 | -0.1049 | -38.3631
-18.5 | -1.4573 | 0.03389 | -0.1033 | -43.0009
-18 | -1.4517 | 0.03003 | -0.1009 | -48.3417
-17.5 | -1.4355 | 0.02717 | -0.0981 | -52.834
-17 | -1.424 | 0.02423 | -0.0946 | -58.7701
-16.5 | -1.4092 | 0.02171 | -0.0906 | -64.9102
-16 | -1.3828 | 0.0199 | -0.087 | -69.4874
-15.5 | -1.3552 | 0.01826 | -0.0833 | -74.2169
-15 | -1.3314 | 0.01651 | -0.0789 | -80.642
-14.5 | -1.3001 | 0.01519 | -0.075 | -85.5892
-14 | -1.2665 | 0.01405 | -0.0711 | -90.1423
-13.5 | -1.2299 | 0.01309 | -0.0675 | -93.9572
-13 | -1.1931 | 0.01221 | -0.0638 | -97.715
-12.5 | -1.1532 | 0.01149 | -0.0603 | -100.3655
-12 | -1.114 | 0.01084 | -0.0567 | -102.7675
-11.5 | -1.0755 | 0.01024 | -0.0528 | -105.0293
-11 | -1.0383 | 0.00979 | -0.0484 | -106.0572
-10.5 | -0.99 | 0.00938 | -0.0462 | -105.5437
-10 | -0.9387 | 0.00898 | -0.0446 | -104.5323
-9.5 | -0.887 | 0.00856 | -0.0431 | -103.6215
-9 | -0.8345 | 0.00815 | -0.0419 | -102.3926
-8.5 | -0.7809 | 0.00777 | -0.0409 | -100.5019
-8 | -0.7254 | 0.00745 | -0.0404 | -97.3691
-7.5 | -0.6689 | 0.00716 | -0.0401 | -93.4218
-7 | -0.6117 | 0.00691 | -0.0399 | -88.5239
-6.5 | -0.5549 | 0.00663 | -0.0398 | -83.6953
-6 | -0.4974 | 0.00638 | -0.0399 | -77.9624
-5.5 | -0.4391 | 0.00618 | -0.0402 | -71.0518
-5 | -0.3802 | 0.00598 | -0.0406 | -63.5786
-4.5 | -0.3215 | 0.00576 | -0.0411 | -55.816
-4 | -0.2622 | 0.00558 | -0.0417 | -46.9892
-3.5 | -0.2027 | 0.00542 | -0.0424 | -37.3985
-3 | -0.1434 | 0.00528 | -0.0431 | -27.1591
-2.5 | -0.0836 | 0.00513 | -0.0439 | -16.2963
-2 | -0.0239 | 0.00497 | -0.0447 | -4.8089
-1.5 | 0.0336 | 0.00466 | -0.0452 | 7.2103
-1 | 0.0912 | 0.00429 | -0.0457 | 21.2587
-0.5 | 0.1479 | 0.00387 | -0.0462 | 38.2171
0 | 0.2046 | 0.00333 | -0.0468 | 61.4414
0.5 | 0.2603 | 0.00283 | -0.0472 | 91.9788
1 | 0.3047 | 0.00394 | -0.0454 | 77.335
1.5 | 0.3547 | 0.00458 | -0.0444 | 77.4454
2 | 0.4049 | 0.00512 | -0.0435 | 79.082
2.5 | 0.4556 | 0.00561 | -0.0426 | 81.2121
3.5 | 0.5581 | 0.00639 | -0.0409 | 87.3396
4 | 0.6121 | 0.00665 | -0.0404 | 92.0451
4.5 | 0.6659 | 0.00687 | -0.04 | 96.9287
5 | 0.718 | 0.00713 | -0.0391 | 100.7013
5.5 | 0.7692 | 0.00738 | -0.0381 | 104.2276
6 | 0.8131 | 0.00762 | -0.0354 | 106.706
6.5 | 0.8528 | 0.00798 | -0.032 | 106.8672
7 | 0.8961 | 0.00834 | -0.0294 | 107.446
7.5 | 0.9401 | 0.00874 | -0.027 | 107.5629
8 | 0.9826 | 0.0092 | -0.0243 | 106.8043
8.5 | 1.0251 | 0.00971 | -0.0217 | 105.5716
9.5 | 1.1121 | 0.01076 | -0.017 | 103.355
10 | 1.1534 | 0.0114 | -0.0143 | 101.1754
10.5 | 1.1938 | 0.01211 | -0.0115 | 98.5797
11 | 1.2353 | 0.01283 | -0.0089 | 96.2822
11.5 | 1.275 | 0.01364 | -0.0061 | 93.4751
12 | 1.3147 | 0.01447 | -0.0033 | 90.8569
12.5 | 1.3547 | 0.01536 | -0.0006 | 88.1966
13 | 1.3912 | 0.01641 | 0.0025 | 84.7776
13.5 | 1.4261 | 0.01762 | 0.0057 | 80.9364
14 | 1.4604 | 0.01891 | 0.0089 | 77.229
14.5 | 1.4952 | 0.02022 | 0.0119 | 73.9466
15 | 1.528 | 0.02172 | 0.015 | 70.3499
16 | 1.5889 | 0.02524 | 0.0211 | 62.9517
16.5 | 1.6134 | 0.02749 | 0.0244 | 58.6904
17 | 1.6373 | 0.02988 | 0.0276 | 54.7959
17.5 | 1.6529 | 0.03279 | 0.0311 | 50.4087
18 | 1.6721 | 0.03596 | 0.0334 | 46.4989
18.5 | 1.6899 | 0.03936 | 0.0357 | 42.9345
19 | 1.6972 | 0.04382 | 0.0379 | 38.7312
19.5 | 1.7066 | 0.04842 | 0.0394 | 35.2458
20 | 1.7038 | 0.05448 | 0.0401 | 31.2739

## 135. Re 16M Mach 0.50 (1)
BIGFOIL.COM POLAR EXPORT
NACA66A215
NACA66A215 |  |  |  | Cl Max: | 1.188 | at alpha= | 20 | deg
JavaFoil+Calcfoil stall+Eppler ext transition |  |  |  | L/D Max: | 97.09 | at alpha= | 5.5 | deg
Re: | 16000000 |  |  | Cd Min: | 0.00534 | at alpha= | 0 | deg
Mach: | 0.5 |  |  | Cl=0 at alpha= | -1.6357 | deg
|  |  |  | @ Cl=0.1, Cd= | 0.0056517
|  |  |  | @ Cl=0.4, Cd= | 0.0059399
|  |  |  | @ Cl=0.6, Cd= | 0.0074719
alpha (deg) | Cl | Cd | Cm | Cl/Cd
-20 | -1.017 | 0.17411 | 0.001 | -5.841
-19.5 | -0.989 | 0.16623 | 0 | -5.952
-19 | -0.962 | 0.15935 | -0.001 | -6.035
-18.5 | -0.937 | 0.14604 | -0.001 | -6.419
-18 | -0.91 | 0.13908 | -0.002 | -6.541
-17.5 | -0.881 | 0.13477 | -0.003 | -6.536
-17 | -0.852 | 0.13315 | -0.003 | -6.399
-16.5 | -0.825 | 0.1232 | -0.004 | -6.696
-16 | -0.802 | 0.11029 | -0.005 | -7.276
-15.5 | -0.775 | 0.10382 | -0.005 | -7.463
-15 | -0.771 | 0.07681 | -0.007 | -10.038
-14.5 | -0.829 | 0.02634 | -0.01 | -31.481
-14 | -0.805 | 0.02273 | -0.012 | -35.411
-13.5 | -0.661 | 0.09046 | -0.008 | -7.305
-13 | -0.637 | 0.08138 | -0.009 | -7.822
-12.5 | -0.69 | 0.02771 | -0.015 | -24.907
-12 | -0.684 | 0.01732 | -0.017 | -39.515
-11.5 | -0.658 | 0.01507 | -0.018 | -43.639
-11 | -0.629 | 0.01334 | -0.019 | -47.147
-10.5 | -0.492 | 0.06871 | -0.01 | -7.167
-10 | -0.465 | 0.06398 | -0.011 | -7.27
-9.5 | -0.517 | 0.01521 | -0.022 | -33.958
-9 | -0.498 | 0.01138 | -0.024 | -43.744
-8.5 | -0.466 | 0.01056 | -0.026 | -44.134
-8 | -0.354 | 0.05149 | -0.013 | -6.872
-7.5 | -0.626 | 0.00976 | -0.028 | -64.115
-7 | -0.639 | 0.00882 | -0.03 | -72.451
-6.5 | -0.612 | 0.0083 | -0.031 | -73.786
-6 | -0.569 | 0.00791 | -0.032 | -71.907
-5.5 | -0.514 | 0.00753 | -0.034 | -68.241
-5 | -0.454 | 0.00716 | -0.035 | -63.463
-4.5 | -0.391 | 0.00687 | -0.036 | -56.896
-4 | -0.326 | 0.00619 | -0.037 | -52.627
-3.5 | -0.259 | 0.00596 | -0.039 | -43.434
-3 | -0.19 | 0.00602 | -0.04 | -31.621
-2.5 | -0.121 | 0.00609 | -0.041 | -19.837
-2 | -0.051 | 0.00597 | -0.043 | -8.536
-1.5 | 0.019 | 0.00568 | -0.044 | 3.409
-1 | 0.09 | 0.00567 | -0.045 | 15.867
-0.5 | 0.161 | 0.00554 | -0.047 | 28.968
0 | 0.231 | 0.00534 | -0.048 | 43.231
0.5 | 0.301 | 0.00537 | -0.049 | 56.045
1 | 0.371 | 0.00586 | -0.05 | 63.277
1.5 | 0.44 | 0.00605 | -0.052 | 72.837
2 | 0.508 | 0.00602 | -0.053 | 84.414
2.5 | 0.575 | 0.00736 | -0.054 | 78.13
3 | 0.642 | 0.00766 | -0.055 | 83.84
3.5 | 0.708 | 0.00802 | -0.056 | 88.232
4 | 0.772 | 0.00837 | -0.058 | 92.169
4.5 | 0.834 | 0.00877 | -0.059 | 95.085
5 | 0.89 | 0.00922 | -0.06 | 96.577
5.5 | 0.941 | 0.0097 | -0.061 | 97.09
6 | 0.984 | 0.01019 | -0.062 | 96.585
6.5 | 1.013 | 0.01083 | -0.063 | 93.531
7 | 1.02 | 0.01167 | -0.064 | 87.385
7.5 | 0.977 | 0.01262 | -0.066 | 77.41
8 | 0.65 | 0.01348 | -0.067 | 48.178
8.5 | 0.56 | 0.0559 | -0.033 | 10.025
9 | 0.715 | 0.01447 | -0.069 | 49.394
9.5 | 0.746 | 0.01571 | -0.07 | 47.483
10 | 0.776 | 0.01719 | -0.071 | 45.135
10.5 | 0.673 | 0.06716 | -0.041 | 10.027
11 | 0.704 | 0.06915 | -0.044 | 10.18
11.5 | 0.872 | 0.01875 | -0.074 | 46.535
12 | 0.902 | 0.02049 | -0.075 | 44.026
12.5 | 0.93 | 0.02268 | -0.076 | 41.018
13 | 0.829 | 0.07617 | -0.055 | 10.888
13.5 | 0.838 | 0.09465 | -0.046 | 8.85
14 | 1.021 | 0.02576 | -0.078 | 39.652
14.5 | 0.911 | 0.08743 | -0.057 | 10.424
15 | 0.953 | 0.08399 | -0.062 | 11.344
15.5 | 0.949 | 0.1113 | -0.052 | 8.531
16 | 0.971 | 0.12288 | -0.05 | 7.905
16.5 | 1.001 | 0.12923 | -0.052 | 7.744
17 | 1.031 | 0.13198 | -0.055 | 7.81
17.5 | 1.052 | 0.14947 | -0.053 | 7.041
18 | 1.08 | 0.15476 | -0.054 | 6.979
18.5 | 1.108 | 0.15974 | -0.056 | 6.935
19 | 1.137 | 0.16267 | -0.058 | 6.989
19.5 | 1.163 | 0.1801 | -0.058 | 6.456
20 | 1.188 | 0.19462 | -0.058 | 6.103

## 136. Re 16M Mach 0.50 (2)
BIGFOIL.COM POLAR EXPORT
NACA66A215
NACA66A215 |  |  |  | Cl Max: | 1.1284 | at alpha= | 10 | deg
XFOIL ncrit=9 |  |  |  | L/D Max: | 108.587 | at alpha= | 0.5 | deg
Re: | 16000000 |  |  | Cd Min: | 0.12659 | at alpha= | 15 | deg
Mach: | 0.5 |  |  | Cl=0 at alpha= | -1.8677 | deg
|  |  |  | @ Cl=0.1, Cd= | 0.0044929
|  |  |  | @ Cl=0.4, Cd= | 0.0046833
|  |  |  | @ Cl=0.6, Cd= | 0.0075207
alpha (deg) | Cl | Cd | Cm | Cl/Cd
-14 | -0.4984 | 0.11234 | -0.0757 | -4.4365
-13.5 | -0.5025 | 0.10179 | -0.0823 | -4.9366
-13 | -0.5232 | 0.0889 | -0.0906 | -5.8853
-12.5 | -0.5315 | 0.07793 | -0.0977 | -6.8202
-12 | -0.5485 | 0.06337 | -0.1084 | -8.6555
-11.5 | -0.5739 | 0.05211 | -0.1162 | -11.0132
-11 | -0.612 | 0.04274 | -0.1193 | -14.3191
-10.5 | -0.6484 | 0.03537 | -0.1179 | -18.3319
-10 | -0.6908 | 0.02872 | -0.1127 | -24.0529
-9.5 | -0.7274 | 0.02303 | -0.1046 | -31.5849
-9 | -0.7589 | 0.01735 | -0.0943 | -43.7406
-8.5 | -0.7573 | 0.01258 | -0.0856 | -60.1987
-8 | -0.7414 | 0.00988 | -0.0764 | -75.0405
-7.5 | -0.7109 | 0.00864 | -0.0681 | -82.2801
-7 | -0.6702 | 0.00796 | -0.0611 | -84.196
-6.5 | -0.6114 | 0.00745 | -0.0576 | -82.0671
-6 | -0.5485 | 0.00706 | -0.0552 | -77.6912
-5.5 | -0.4849 | 0.00668 | -0.0534 | -72.5898
-5 | -0.4192 | 0.00639 | -0.0523 | -65.6025
-4.5 | -0.3527 | 0.00615 | -0.0516 | -57.3496
-4 | -0.2866 | 0.0059 | -0.0512 | -48.5763
-3.5 | -0.2196 | 0.0057 | -0.0512 | -38.5263
-3 | -0.1525 | 0.00552 | -0.0515 | -27.6268
-2.5 | -0.0849 | 0.00533 | -0.052 | -15.9287
-2 | -0.0172 | 0.00515 | -0.0526 | -3.3398
-1.5 | 0.0478 | 0.00487 | -0.0529 | 9.8152
-1 | 0.1101 | 0.00442 | -0.0529 | 24.9095
-0.5 | 0.1729 | 0.00388 | -0.0531 | 44.5619
0 | 0.2329 | 0.00311 | -0.0531 | 74.8875
0.5 | 0.2997 | 0.00276 | -0.054 | 108.587
1 | 0.3537 | 0.00355 | -0.0524 | 99.6338
1.5 | 0.3948 | 0.00461 | -0.0483 | 85.6399
2 | 0.4416 | 0.00527 | -0.045 | 83.7951
2.5 | 0.4808 | 0.00599 | -0.0402 | 80.2671
3 | 0.5082 | 0.00653 | -0.0327 | 77.8254
3.5 | 0.5484 | 0.00709 | -0.028 | 77.3484
4 | 0.5987 | 0.00751 | -0.0251 | 79.7204
4.5 | 0.6508 | 0.00794 | -0.0225 | 81.9647
5 | 0.7018 | 0.00845 | -0.0196 | 83.0533
5.5 | 0.7539 | 0.00897 | -0.0168 | 84.0468
6 | 0.8049 | 0.00956 | -0.0136 | 84.1946
6.5 | 0.8568 | 0.01018 | -0.0105 | 84.165
7 | 0.9079 | 0.01088 | -0.007 | 83.4467
7.5 | 0.9585 | 0.01167 | -0.0032 | 82.1337
8 | 1.0082 | 0.01256 | 0.0009 | 80.2707
8.5 | 1.0548 | 0.01366 | 0.0057 | 77.2182
9 | 1.0977 | 0.01497 | 0.0112 | 73.3267
9.5 | 1.122 | 0.01719 | 0.0186 | 65.2705
10 | 1.1284 | 0.02052 | 0.0273 | 54.9903
10.5 | 1.1216 | 0.02536 | 0.0356 | 44.2271
11 | 1.0912 | 0.03235 | 0.0432 | 33.7311
11.5 | 1.0546 | 0.04023 | 0.0483 | 26.2143
12 | 1.0202 | 0.04886 | 0.0505 | 20.8801
12.5 | 0.9805 | 0.05937 | 0.0492 | 16.5151
13 | 0.9486 | 0.0709 | 0.0445 | 13.3794
13.5 | 0.9208 | 0.08404 | 0.0366 | 10.9567
14 | 0.8968 | 0.09848 | 0.0264 | 9.1064
15 | 0.868 | 0.12659 | 0.0082 | 6.8568

## 137. Re 18M Mach 0.00 (1)
BIGFOIL.COM POLAR EXPORT
NACA66A215
NACA66A215 |  |  |  | Cl Max: | 1.264 | at alpha= | 12 | deg
JavaFoil+Calcfoil stall+Eppler ext transition |  |  |  | L/D Max: | 114.125 | at alpha= | 7.5 | deg
Re: | 18000000 |  |  | Cd Min: | 0.00554 | at alpha= | -0.5 | deg
Mach: | 0 |  |  | Cl=0 at alpha= | -1.6393 | deg
|  |  |  | @ Cl=0.1, Cd= | 0.0055528
|  |  |  | @ Cl=0.4, Cd= | 0.0058966
|  |  |  | @ Cl=0.6, Cd= | 0.0061788
alpha (deg) | Cl | Cd | Cm | Cl/Cd
-18.5 | -0.762 | 0.13427 | -0.001 | -5.674
-18 | -0.778 | 0.12693 | -0.002 | -6.131
-17.5 | -0.796 | 0.11647 | -0.002 | -6.831
-17 | -0.809 | 0.10935 | -0.003 | -7.402
-16.5 | -0.824 | 0.10071 | -0.004 | -8.18
-16 | -0.846 | 0.08481 | -0.005 | -9.974
-15.5 | -0.886 | 0.05849 | -0.006 | -15.141
-15 | -0.966 | 0.0237 | -0.008 | -40.736
-14.5 | -0.985 | 0.01818 | -0.009 | -54.182
-14 | -0.994 | 0.01563 | -0.01 | -63.56
-13.5 | -0.996 | 0.01405 | -0.011 | -70.888
-13 | -0.993 | 0.01282 | -0.013 | -77.45
-12.5 | -0.985 | 0.01193 | -0.014 | -82.507
-12 | -0.972 | 0.01111 | -0.015 | -87.529
-11.5 | -0.955 | 0.0105 | -0.016 | -90.928
-11 | -0.933 | 0.00993 | -0.017 | -93.944
-10.5 | -0.907 | 0.00951 | -0.018 | -95.376
-10 | -0.877 | 0.0091 | -0.019 | -96.365
-9.5 | -0.843 | 0.00865 | -0.02 | -97.533
-9 | -0.806 | 0.00822 | -0.021 | -98.022
-8.5 | -0.765 | 0.00703 | -0.022 | -108.877
-8 | -0.721 | 0.00718 | -0.024 | -100.361
-7.5 | -0.674 | 0.00763 | -0.025 | -88.32
-7 | -0.624 | 0.00737 | -0.026 | -84.62
-6.5 | -0.571 | 0.00702 | -0.027 | -81.378
-6 | -0.517 | 0.00678 | -0.028 | -76.209
-5.5 | -0.46 | 0.00655 | -0.029 | -70.295
-5 | -0.403 | 0.00634 | -0.03 | -63.527
-4.5 | -0.344 | 0.00617 | -0.031 | -55.804
-4 | -0.285 | 0.00597 | -0.033 | -47.755
-3.5 | -0.226 | 0.00586 | -0.034 | -38.518
-3 | -0.165 | 0.00569 | -0.035 | -29.066
-2.5 | -0.105 | 0.00605 | -0.036 | -17.347
-2 | -0.044 | 0.00614 | -0.037 | -7.192
-1.5 | 0.017 | 0.00557 | -0.038 | 3.012
-1 | 0.078 | 0.00556 | -0.039 | 14.02
-0.5 | 0.139 | 0.00554 | -0.04 | 25.122
0 | 0.2 | 0.00562 | -0.042 | 35.641
0.5 | 0.261 | 0.00571 | -0.043 | 45.801
1 | 0.322 | 0.00578 | -0.044 | 55.797
1.5 | 0.384 | 0.00594 | -0.045 | 64.575
2 | 0.443 | 0.00578 | -0.046 | 76.639
2.5 | 0.503 | 0.00583 | -0.047 | 86.206
3 | 0.562 | 0.00605 | -0.048 | 92.953
3.5 | 0.621 | 0.00625 | -0.049 | 99.276
4 | 0.679 | 0.00597 | -0.05 | 113.67
4.5 | 0.736 | 0.00731 | -0.051 | 100.571
5 | 0.791 | 0.00756 | -0.052 | 104.55
5.5 | 0.845 | 0.00785 | -0.053 | 107.633
6 | 0.897 | 0.00813 | -0.054 | 110.333
6.5 | 0.946 | 0.00843 | -0.055 | 112.269
7 | 0.994 | 0.00875 | -0.056 | 113.626
7.5 | 1.039 | 0.0091 | -0.057 | 114.125
8 | 1.081 | 0.00951 | -0.058 | 113.703
8.5 | 1.12 | 0.00988 | -0.059 | 113.311
9 | 1.155 | 0.01035 | -0.06 | 111.598
9.5 | 1.187 | 0.01083 | -0.061 | 109.644
10 | 1.215 | 0.01133 | -0.062 | 107.277
10.5 | 1.236 | 0.01183 | -0.063 | 104.503
11 | 1.251 | 0.01235 | -0.064 | 101.29
11.5 | 1.26 | 0.01295 | -0.065 | 97.312
12 | 1.264 | 0.0136 | -0.066 | 93
12.5 | 1.264 | 0.01436 | -0.067 | 88.006
13 | 1.258 | 0.01519 | -0.067 | 82.831
13.5 | 1.248 | 0.01596 | -0.068 | 78.16
14 | 1.233 | 0.0169 | -0.069 | 72.969
14.5 | 1.214 | 0.01788 | -0.07 | 67.903
15 | 1.192 | 0.01919 | -0.07 | 62.118
15.5 | 1.165 | 0.02109 | -0.071 | 55.21
16 | 1.135 | 0.02305 | -0.072 | 49.247
16.5 | 1.102 | 0.02555 | -0.072 | 43.139
17 | 1.057 | 0.03173 | -0.071 | 33.326

## 138. Re 18M Mach 0.00 (2)
BIGFOIL.COM POLAR EXPORT
NACA66A215
NACA66A215 |  |  |  | Cl Max: | 1.7617 | at alpha= | 20 | deg
XFOIL ncrit=9 |  |  |  | L/D Max: | 117.512 | at alpha= | 7.5 | deg
Re: | 18000000 |  |  | Cd Min: | 0.03412 | at alpha= | 20 | deg
Mach: | 0 |  |  | Cl=0 at alpha= | -1.7727 | deg
|  |  |  | @ Cl=0.1, Cd= | 0.0042118
|  |  |  | @ Cl=0.4, Cd= | 0.0051306
|  |  |  | @ Cl=0.6, Cd= | 0.0063742
alpha (deg) | Cl | Cd | Cm | Cl/Cd
-20 | -1.6034 | 0.02443 | -0.0755 | -65.6324
-19.5 | -1.5828 | 0.02264 | -0.0736 | -69.9117
-19 | -1.5595 | 0.02109 | -0.0716 | -73.945
-18.5 | -1.5339 | 0.01972 | -0.0696 | -77.784
-18 | -1.5074 | 0.01845 | -0.0674 | -81.7019
-17.5 | -1.4772 | 0.01739 | -0.0655 | -84.9454
-17 | -1.4488 | 0.01629 | -0.0632 | -88.938
-16.5 | -1.4181 | 0.01531 | -0.0609 | -92.6257
-16 | -1.3858 | 0.01448 | -0.0587 | -95.7044
-15.5 | -1.3536 | 0.01364 | -0.0562 | -99.2375
-15 | -1.3223 | 0.0128 | -0.0535 | -103.3047
-14.5 | -1.2896 | 0.01207 | -0.0508 | -106.8434
-14 | -1.2545 | 0.01146 | -0.0482 | -109.4677
-13.5 | -1.2201 | 0.01089 | -0.0454 | -112.0386
-13 | -1.1865 | 0.01039 | -0.0421 | -114.1963
-12.5 | -1.1513 | 0.01001 | -0.0389 | -115.015
-12 | -1.1059 | 0.00964 | -0.0377 | -114.7199
-11.5 | -1.0592 | 0.00926 | -0.0368 | -114.3844
-11 | -1.0106 | 0.00892 | -0.0361 | -113.296
-10 | -0.9105 | 0.00826 | -0.0353 | -110.23
-9.5 | -0.8599 | 0.00791 | -0.035 | -108.7105
-9 | -0.8083 | 0.00759 | -0.0348 | -106.4954
-8.5 | -0.7556 | 0.0073 | -0.0349 | -103.5068
-7 | -0.5925 | 0.00657 | -0.0358 | -90.1826
-6.5 | -0.5377 | 0.00632 | -0.0361 | -85.0791
-6 | -0.4821 | 0.00612 | -0.0366 | -78.7745
-5.5 | -0.4258 | 0.00595 | -0.0373 | -71.563
-5 | -0.3692 | 0.00576 | -0.0379 | -64.0972
-4.5 | -0.3126 | 0.00556 | -0.0386 | -56.223
-4 | -0.2554 | 0.00541 | -0.0394 | -47.2089
-3.5 | -0.1982 | 0.00528 | -0.0402 | -37.5379
-3 | -0.1407 | 0.00513 | -0.041 | -27.4269
-2 | -0.0256 | 0.00486 | -0.0427 | -5.2675
-1.5 | 0.0307 | 0.00458 | -0.0433 | 6.7031
-1 | 0.0868 | 0.0043 | -0.0439 | 20.186
-0.5 | 0.1422 | 0.00393 | -0.0445 | 36.1832
0 | 0.1978 | 0.00362 | -0.0451 | 54.6409
0.5 | 0.2453 | 0.00326 | -0.0446 | 75.2454
1 | 0.2907 | 0.00418 | -0.0433 | 69.5455
1.5 | 0.342 | 0.00464 | -0.043 | 73.7069
2 | 0.3931 | 0.00508 | -0.0427 | 77.3819
2.5 | 0.4449 | 0.00546 | -0.0424 | 81.4835
3 | 0.4957 | 0.00587 | -0.0419 | 84.4463
3.5 | 0.548 | 0.00616 | -0.0417 | 88.961
4 | 0.6014 | 0.00638 | -0.0418 | 94.2633
4.5 | 0.6549 | 0.0066 | -0.0418 | 99.2273
5 | 0.7073 | 0.00682 | -0.0417 | 103.7097
5.5 | 0.7591 | 0.00705 | -0.0414 | 107.6738
6 | 0.81 | 0.00728 | -0.041 | 111.2637
6.5 | 0.8591 | 0.00757 | -0.0402 | 113.4875
7 | 0.9074 | 0.00784 | -0.0393 | 115.7398
7.5 | 0.9495 | 0.00808 | -0.0371 | 117.5124
8 | 0.9868 | 0.00842 | -0.0339 | 117.1971
8.5 | 1.0252 | 0.00883 | -0.0312 | 116.1042
9 | 1.066 | 0.00922 | -0.029 | 115.6182
9.5 | 1.1071 | 0.00963 | -0.027 | 114.9637
10 | 1.1478 | 0.01008 | -0.025 | 113.869
10.5 | 1.1866 | 0.01061 | -0.0228 | 111.8379
11 | 1.2248 | 0.01118 | -0.0206 | 109.5528
11.5 | 1.263 | 0.0118 | -0.0185 | 107.0339
12 | 1.3013 | 0.01241 | -0.0164 | 104.859
12.5 | 1.339 | 0.01305 | -0.0144 | 102.6054
13 | 1.3766 | 0.01373 | -0.0125 | 100.2622
13.5 | 1.412 | 0.01451 | -0.0104 | 97.3122
14 | 1.4461 | 0.01538 | -0.0081 | 94.0247
14.5 | 1.4796 | 0.01631 | -0.006 | 90.7174
15 | 1.5114 | 0.01733 | -0.0037 | 87.2129
15.5 | 1.5408 | 0.01852 | -0.0012 | 83.1965
16 | 1.5733 | 0.01957 | 0.0007 | 80.3935
16.5 | 1.6028 | 0.02081 | 0.0028 | 77.0207
17 | 1.6309 | 0.02215 | 0.0049 | 73.6298
18 | 1.6846 | 0.02498 | 0.009 | 67.438
18.5 | 1.7075 | 0.02687 | 0.011 | 63.5467
19 | 1.7277 | 0.02904 | 0.0131 | 59.4938
19.5 | 1.75 | 0.03114 | 0.0148 | 56.1978
20 | 1.7617 | 0.03412 | 0.0169 | 51.6325

## 139. Re 18M Mach 0.10 (1)
BIGFOIL.COM POLAR EXPORT
NACA66A215
NACA66A215 |  |  |  | Cl Max: | 1.253 | at alpha= | 12 | deg
JavaFoil+Calcfoil stall+Eppler ext transition |  |  |  | L/D Max: | 113.261 | at alpha= | 4 | deg
Re: | 18000000 |  |  | Cd Min: | 0.00553 | at alpha= | -1 | deg
Mach: | 0.1 |  |  | Cl=0 at alpha= | -1.6393 | deg
|  |  |  | @ Cl=0.1, Cd= | 0.0055371
|  |  |  | @ Cl=0.4, Cd= | 0.005905
|  |  |  | @ Cl=0.6, Cd= | 0.0061927
alpha (deg) | Cl | Cd | Cm | Cl/Cd
-18 | -0.734 | 0.13031 | -0.002 | -5.63
-17.5 | -0.753 | 0.12093 | -0.002 | -6.229
-17 | -0.77 | 0.11408 | -0.003 | -6.747
-16.5 | -0.786 | 0.10632 | -0.003 | -7.392
-16 | -0.801 | 0.0986 | -0.004 | -8.123
-15.5 | -0.822 | 0.0845 | -0.005 | -9.731
-15 | -0.855 | 0.06324 | -0.007 | -13.516
-14.5 | -0.954 | 0.02048 | -0.009 | -46.568
-14 | -0.969 | 0.01674 | -0.01 | -57.898
-13.5 | -0.976 | 0.0147 | -0.011 | -66.396
-13 | -0.978 | 0.01319 | -0.013 | -74.113
-12.5 | -0.972 | 0.01227 | -0.014 | -79.23
-12 | -0.963 | 0.0113 | -0.015 | -85.233
-11.5 | -0.948 | 0.01066 | -0.016 | -88.962
-11 | -0.928 | 0.01017 | -0.017 | -91.27
-10.5 | -0.904 | 0.00961 | -0.018 | -94.088
-10 | -0.876 | 0.00913 | -0.019 | -95.923
-9.5 | -0.843 | 0.0087 | -0.02 | -96.885
-9 | -0.806 | 0.00829 | -0.021 | -97.271
-8.5 | -0.766 | 0.0071 | -0.023 | -107.924
-8 | -0.723 | 0.00724 | -0.024 | -99.74
-7.5 | -0.676 | 0.00774 | -0.025 | -87.412
-7 | -0.626 | 0.00738 | -0.026 | -84.812
-6.5 | -0.574 | 0.007 | -0.027 | -81.921
-6 | -0.519 | 0.0068 | -0.028 | -76.349
-5.5 | -0.462 | 0.00656 | -0.029 | -70.525
-5 | -0.405 | 0.00634 | -0.03 | -63.814
-4.5 | -0.346 | 0.00615 | -0.032 | -56.279
-4 | -0.287 | 0.00601 | -0.033 | -47.683
-3.5 | -0.227 | 0.00583 | -0.034 | -38.902
-3 | -0.166 | 0.00569 | -0.035 | -29.219
-2.5 | -0.105 | 0.00609 | -0.036 | -17.303
-2 | -0.044 | 0.00611 | -0.037 | -7.264
-1.5 | 0.017 | 0.00558 | -0.038 | 3.022
-1 | 0.078 | 0.00553 | -0.039 | 14.166
-0.5 | 0.14 | 0.00555 | -0.041 | 25.2
0 | 0.201 | 0.00564 | -0.042 | 35.664
0.5 | 0.263 | 0.00574 | -0.043 | 45.793
1 | 0.324 | 0.00579 | -0.044 | 56.007
1.5 | 0.385 | 0.00594 | -0.045 | 64.864
2 | 0.445 | 0.0058 | -0.046 | 76.739
2.5 | 0.505 | 0.00587 | -0.047 | 86.13
3 | 0.565 | 0.00608 | -0.048 | 92.932
3.5 | 0.624 | 0.00627 | -0.049 | 99.488
4 | 0.682 | 0.00602 | -0.05 | 113.261
4.5 | 0.739 | 0.00734 | -0.051 | 100.738
5 | 0.794 | 0.00761 | -0.053 | 104.449
5.5 | 0.848 | 0.00787 | -0.054 | 107.719
6 | 0.9 | 0.00816 | -0.055 | 110.339
6.5 | 0.95 | 0.0085 | -0.056 | 111.712
7 | 0.997 | 0.00881 | -0.057 | 113.224
7.5 | 1.042 | 0.00921 | -0.058 | 113.148
8 | 1.084 | 0.00958 | -0.059 | 113.067
8.5 | 1.122 | 0.00998 | -0.06 | 112.376
9 | 1.156 | 0.01047 | -0.061 | 110.475
9.5 | 1.187 | 0.01093 | -0.062 | 108.561
10 | 1.213 | 0.01147 | -0.062 | 105.759
10.5 | 1.233 | 0.012 | -0.063 | 102.723
11 | 1.245 | 0.0125 | -0.064 | 99.601
11.5 | 1.252 | 0.01312 | -0.065 | 95.385
12 | 1.253 | 0.01382 | -0.066 | 90.691
12.5 | 1.248 | 0.0147 | -0.067 | 84.952
13 | 1.239 | 0.01547 | -0.068 | 80.065
13.5 | 1.225 | 0.01632 | -0.069 | 75.036
14 | 1.205 | 0.01732 | -0.069 | 69.568
14.5 | 1.181 | 0.01853 | -0.07 | 63.764
15 | 1.153 | 0.02027 | -0.071 | 56.866
15.5 | 1.12 | 0.02246 | -0.071 | 49.867
16 | 1.083 | 0.02522 | -0.071 | 42.94
16.5 | 1.035 | 0.03155 | -0.071 | 32.795
17 | 0.949 | 0.05676 | -0.065 | 16.713

## 140. Re 18M Mach 0.10 (2)
BIGFOIL.COM POLAR EXPORT
NACA66A215
NACA66A215 |  |  |  | Cl Max: | 1.7619 | at alpha= | 20 | deg
XFOIL ncrit=9 |  |  |  | L/D Max: | 116.581 | at alpha= | 7.5 | deg
Re: | 18000000 |  |  | Cd Min: | 0.03614 | at alpha= | 20 | deg
Mach: | 0.1 |  |  | Cl=0 at alpha= | -1.7751 | deg
|  |  |  | @ Cl=0.1, Cd= | 0.0042153
|  |  |  | @ Cl=0.4, Cd= | 0.0051274
|  |  |  | @ Cl=0.6, Cd= | 0.0063846
alpha (deg) | Cl | Cd | Cm | Cl/Cd
-20 | -1.6022 | 0.02614 | -0.0808 | -61.293
-19.5 | -1.5832 | 0.02409 | -0.0788 | -65.7202
-19 | -1.561 | 0.02233 | -0.0766 | -69.906
-18.5 | -1.5364 | 0.02078 | -0.0744 | -73.9365
-16.5 | -1.4224 | 0.0159 | -0.065 | -89.4591
-16 | -1.3896 | 0.01502 | -0.0626 | -92.5166
-15.5 | -1.357 | 0.01412 | -0.0601 | -96.1048
-15 | -1.3257 | 0.01322 | -0.0572 | -100.2799
-14.5 | -1.2924 | 0.01244 | -0.0543 | -103.8907
-14 | -1.2569 | 0.01177 | -0.0517 | -106.7884
-13.5 | -1.2221 | 0.01114 | -0.0487 | -109.7038
-13 | -1.1878 | 0.01057 | -0.0455 | -112.3746
-12.5 | -1.1541 | 0.01013 | -0.0417 | -113.9289
-12 | -1.1118 | 0.00976 | -0.0397 | -113.9139
-11.5 | -1.0652 | 0.00936 | -0.0385 | -113.8034
-10 | -0.9157 | 0.00835 | -0.0365 | -109.6647
-9.5 | -0.8648 | 0.00798 | -0.0361 | -108.3709
-9 | -0.8129 | 0.00765 | -0.0358 | -106.2614
-8.5 | -0.7601 | 0.00734 | -0.0356 | -103.5559
-8 | -0.7058 | 0.00708 | -0.0358 | -99.6893
-7.5 | -0.651 | 0.00684 | -0.036 | -95.1754
-7 | -0.5958 | 0.0066 | -0.0363 | -90.2727
-6.5 | -0.5407 | 0.00635 | -0.0366 | -85.1496
-6 | -0.4847 | 0.00614 | -0.0371 | -78.9414
-5.5 | -0.4281 | 0.00596 | -0.0377 | -71.8289
-5 | -0.3711 | 0.00577 | -0.0383 | -64.3154
-4.5 | -0.3142 | 0.00557 | -0.039 | -56.4093
-4 | -0.2566 | 0.00542 | -0.0397 | -47.3432
-3.5 | -0.199 | 0.00528 | -0.0405 | -37.6894
-3 | -0.1413 | 0.00514 | -0.0413 | -27.4903
-2.5 | -0.0833 | 0.00499 | -0.0421 | -16.6934
-2 | -0.0255 | 0.00487 | -0.043 | -5.2361
-1.5 | 0.0312 | 0.00458 | -0.0436 | 6.8122
-1 | 0.0876 | 0.0043 | -0.0442 | 20.3721
-0.5 | 0.1432 | 0.00392 | -0.0448 | 36.5306
0.5 | 0.247 | 0.00323 | -0.0449 | 76.4706
1 | 0.2925 | 0.00416 | -0.0436 | 70.3125
1.5 | 0.3438 | 0.00464 | -0.0432 | 74.0948
2 | 0.3949 | 0.00509 | -0.0428 | 77.5835
2.5 | 0.4467 | 0.00547 | -0.0425 | 81.6636
3 | 0.4974 | 0.0059 | -0.0419 | 84.3051
3.5 | 0.55 | 0.00617 | -0.0417 | 89.141
4 | 0.6036 | 0.0064 | -0.0417 | 94.3125
4.5 | 0.6573 | 0.00662 | -0.0417 | 99.29
5 | 0.7098 | 0.00685 | -0.0415 | 103.6204
5.5 | 0.7618 | 0.00708 | -0.0411 | 107.5989
6 | 0.8126 | 0.00732 | -0.0406 | 111.0109
6.5 | 0.8615 | 0.00761 | -0.0397 | 113.2063
7 | 0.9093 | 0.00787 | -0.0385 | 115.54
7.5 | 0.9478 | 0.00813 | -0.0354 | 116.5806
8 | 0.9865 | 0.00851 | -0.0324 | 115.9224
8.5 | 1.0262 | 0.00892 | -0.0299 | 115.0448
9 | 1.0676 | 0.00932 | -0.0277 | 114.5494
9.5 | 1.1088 | 0.00975 | -0.0256 | 113.7231
10 | 1.1493 | 0.01024 | -0.0234 | 112.2363
10.5 | 1.1886 | 0.01079 | -0.0212 | 110.1576
11 | 1.2276 | 0.01138 | -0.019 | 107.8735
11.5 | 1.2658 | 0.01201 | -0.0167 | 105.3955
12 | 1.3045 | 0.01265 | -0.0146 | 103.1225
12.5 | 1.3431 | 0.0133 | -0.0126 | 100.985
13 | 1.3797 | 0.01406 | -0.0103 | 98.1294
13.5 | 1.4159 | 0.01487 | -0.0081 | 95.2186
14 | 1.4496 | 0.01582 | -0.0057 | 91.6308
14.5 | 1.4818 | 0.01685 | -0.0032 | 87.9407
15 | 1.5156 | 0.01787 | -0.001 | 84.8125
15.5 | 1.546 | 0.01907 | 0.0015 | 81.0697
16 | 1.5771 | 0.02026 | 0.0037 | 77.843
16.5 | 1.6077 | 0.02155 | 0.0058 | 74.6032
17 | 1.6361 | 0.02297 | 0.0081 | 71.2277
18 | 1.6937 | 0.02645 | 0.0109 | 64.034
19 | 1.7263 | 0.03082 | 0.0171 | 56.0123
19.5 | 1.7477 | 0.03314 | 0.0189 | 52.7369
20 | 1.7619 | 0.03614 | 0.0208 | 48.7521

## 141. Re 18M Mach 0.25 (1)
BIGFOIL.COM POLAR EXPORT
NACA66A215
NACA66A215 |  |  |  | Cl Max: | 1.199 | at alpha= | 10.5 | deg
JavaFoil+Calcfoil stall+Eppler ext transition |  |  |  | L/D Max: | 110.265 | at alpha= | 7 | deg
Re: | 18000000 |  |  | Cd Min: | 0.0056 | at alpha= | -1 | deg
Mach: | 0.25 |  |  | Cl=0 at alpha= | -1.6349 | deg
|  |  |  | @ Cl=0.1, Cd= | 0.0056031
|  |  |  | @ Cl=0.4, Cd= | 0.0057405
|  |  |  | @ Cl=0.6, Cd= | 0.0062275
alpha (deg) | Cl | Cd | Cm | Cl/Cd
-16.5 | -0.483 | 0.12154 | -0.003 | -3.975
-16 | -0.529 | 0.11547 | -0.004 | -4.578
-15.5 | -0.57 | 0.11094 | -0.004 | -5.14
-15 | -0.609 | 0.10439 | -0.005 | -5.829
-14.5 | -0.642 | 0.09749 | -0.005 | -6.59
-14 | -0.673 | 0.08997 | -0.006 | -7.479
-13.5 | -0.7 | 0.08226 | -0.007 | -8.504
-13 | -0.731 | 0.06777 | -0.009 | -10.79
-12.5 | -0.856 | 0.01704 | -0.014 | -50.24
-12 | -0.88 | 0.01337 | -0.015 | -65.833
-11.5 | -0.886 | 0.0123 | -0.016 | -72.018
-11 | -0.885 | 0.01123 | -0.017 | -78.738
-10.5 | -0.876 | 0.01026 | -0.019 | -85.376
-10 | -0.858 | 0.00976 | -0.02 | -87.881
-9.5 | -0.834 | 0.00918 | -0.021 | -90.84
-9 | -0.805 | 0.00869 | -0.022 | -92.619
-8.5 | -0.769 | 0.00834 | -0.023 | -92.274
-8 | -0.729 | 0.00795 | -0.024 | -91.729
-7.5 | -0.685 | 0.00678 | -0.025 | -100.948
-7 | -0.637 | 0.00695 | -0.027 | -91.611
-6.5 | -0.586 | 0.00732 | -0.028 | -80.004
-6 | -0.531 | 0.00705 | -0.029 | -75.291
-5.5 | -0.474 | 0.00671 | -0.03 | -70.575
-5 | -0.415 | 0.00647 | -0.031 | -64.084
-4.5 | -0.355 | 0.00628 | -0.032 | -56.486
-4 | -0.294 | 0.0061 | -0.034 | -48.229
-3.5 | -0.233 | 0.00596 | -0.035 | -39.073
-3 | -0.171 | 0.00576 | -0.036 | -29.648
-2.5 | -0.108 | 0.00609 | -0.037 | -17.796
-2 | -0.046 | 0.00619 | -0.038 | -7.364
-1.5 | 0.017 | 0.00565 | -0.039 | 3.066
-1 | 0.08 | 0.0056 | -0.041 | 14.378
-0.5 | 0.144 | 0.00561 | -0.042 | 25.583
0 | 0.207 | 0.00572 | -0.043 | 36.186
0.5 | 0.27 | 0.00582 | -0.044 | 46.405
1 | 0.333 | 0.00584 | -0.045 | 57.062
1.5 | 0.396 | 0.00573 | -0.046 | 69.111
2 | 0.457 | 0.00589 | -0.047 | 77.601
2.5 | 0.519 | 0.0056 | -0.049 | 92.669
3 | 0.579 | 0.00579 | -0.05 | 99.968
3.5 | 0.639 | 0.00704 | -0.051 | 90.811
4 | 0.699 | 0.00728 | -0.052 | 95.937
4.5 | 0.757 | 0.00755 | -0.053 | 100.266
5 | 0.813 | 0.00784 | -0.054 | 103.745
5.5 | 0.868 | 0.00813 | -0.055 | 106.732
6 | 0.919 | 0.00846 | -0.056 | 108.734
6.5 | 0.969 | 0.0088 | -0.057 | 110.086
7 | 1.014 | 0.0092 | -0.058 | 110.265
7.5 | 1.057 | 0.00965 | -0.059 | 109.451
8 | 1.094 | 0.01007 | -0.06 | 108.677
8.5 | 1.128 | 0.01057 | -0.061 | 106.67
9 | 1.156 | 0.01108 | -0.062 | 104.333
9.5 | 1.178 | 0.01165 | -0.063 | 101.113
10 | 1.194 | 0.01216 | -0.064 | 98.217
10.5 | 1.199 | 0.01281 | -0.065 | 93.597
11 | 1.192 | 0.0136 | -0.066 | 87.678
11.5 | 1.177 | 0.01443 | -0.067 | 81.542
12 | 1.152 | 0.01528 | -0.068 | 75.425
12.5 | 1.118 | 0.01624 | -0.069 | 68.865
13 | 1.075 | 0.01743 | -0.069 | 61.641
13.5 | 1.017 | 0.02027 | -0.069 | 50.192
14 | 0.944 | 0.02575 | -0.069 | 36.649
14.5 | 0.763 | 0.09152 | -0.046 | 8.332
15 | 0.697 | 0.10584 | -0.04 | 6.582
15.5 | 0.634 | 0.11355 | -0.039 | 5.58

## 142. Re 18M Mach 0.25 (2)
BIGFOIL.COM POLAR EXPORT
NACA66A215
NACA66A215 |  |  |  | Cl Max: | 1.7251 | at alpha= | 19.5 | deg
XFOIL ncrit=9 |  |  |  | L/D Max: | 110.831 | at alpha= | 7.5 | deg
Re: | 18000000 |  |  | Cd Min: | 0.05244 | at alpha= | 20 | deg
Mach: | 0.25 |  |  | Cl=0 at alpha= | -1.7887 | deg
|  |  |  | @ Cl=0.1, Cd= | 0.0042416
|  |  |  | @ Cl=0.4, Cd= | 0.0050858
|  |  |  | @ Cl=0.6, Cd= | 0.0064543
alpha (deg) | Cl | Cd | Cm | Cl/Cd
-20 | -1.4682 | 0.04842 | -0.105 | -30.3222
-19.5 | -1.4872 | 0.04117 | -0.1058 | -36.1234
-19 | -1.4946 | 0.03573 | -0.1048 | -41.8304
-18.5 | -1.4881 | 0.03174 | -0.1028 | -46.8841
-18 | -1.4778 | 0.02836 | -0.1001 | -52.1086
-17.5 | -1.459 | 0.02574 | -0.0971 | -56.6822
-17 | -1.4452 | 0.02305 | -0.0934 | -62.6985
-16.5 | -1.4276 | 0.0207 | -0.0893 | -68.9662
-16 | -1.4 | 0.01904 | -0.0857 | -73.5294
-15.5 | -1.3702 | 0.01752 | -0.082 | -78.2078
-15 | -1.3382 | 0.0162 | -0.0783 | -82.6049
-14.5 | -1.3081 | 0.01486 | -0.0742 | -88.0283
-14 | -1.2746 | 0.01372 | -0.0702 | -92.9009
-13.5 | -1.2379 | 0.01279 | -0.0665 | -96.7866
-13 | -1.2009 | 0.01191 | -0.0627 | -100.8312
-12.5 | -1.1613 | 0.01123 | -0.0592 | -103.4105
-12 | -1.1229 | 0.01055 | -0.0553 | -106.436
-11.5 | -1.0851 | 0.00999 | -0.0512 | -108.6186
-11 | -1.0457 | 0.00957 | -0.0471 | -109.2685
-10.5 | -0.9957 | 0.00915 | -0.0452 | -108.8197
-10 | -0.9437 | 0.00877 | -0.0437 | -107.6055
-9.5 | -0.891 | 0.00839 | -0.0424 | -106.1979
-9 | -0.8376 | 0.00801 | -0.0413 | -104.5693
-8.5 | -0.7837 | 0.00761 | -0.0404 | -102.9829
-8 | -0.7281 | 0.00729 | -0.0399 | -99.8765
-7.5 | -0.6714 | 0.00701 | -0.0396 | -95.7775
-7 | -0.614 | 0.00677 | -0.0395 | -90.6942
-6.5 | -0.5567 | 0.00651 | -0.0395 | -85.5146
-6 | -0.4991 | 0.00626 | -0.0396 | -79.7284
-5.5 | -0.4405 | 0.00605 | -0.04 | -72.8099
-5 | -0.3814 | 0.00585 | -0.0404 | -65.1966
-4.5 | -0.3226 | 0.00564 | -0.0409 | -57.1986
-4 | -0.2632 | 0.00547 | -0.0415 | -48.117
-3.5 | -0.2037 | 0.00533 | -0.0422 | -38.2176
-3 | -0.1442 | 0.00518 | -0.043 | -27.8378
-2.5 | -0.0842 | 0.00503 | -0.0438 | -16.7396
-2 | -0.0246 | 0.0049 | -0.0446 | -5.0204
-1.5 | 0.0336 | 0.00461 | -0.0452 | 7.2885
-1 | 0.0917 | 0.0043 | -0.0458 | 21.3256
-0.5 | 0.1486 | 0.0039 | -0.0463 | 38.1026
0.5 | 0.2568 | 0.00309 | -0.0466 | 83.1068
1 | 0.3019 | 0.0041 | -0.0449 | 73.6341
2 | 0.4044 | 0.00513 | -0.0434 | 78.8304
2.5 | 0.4561 | 0.00557 | -0.0427 | 81.8851
3.5 | 0.5605 | 0.00628 | -0.0413 | 89.2516
4 | 0.6149 | 0.00652 | -0.041 | 94.3098
4.5 | 0.6693 | 0.00674 | -0.0406 | 99.3027
5 | 0.7218 | 0.00701 | -0.0399 | 102.9672
5.5 | 0.7738 | 0.00724 | -0.039 | 106.8785
6 | 0.8212 | 0.00751 | -0.0371 | 109.3475
6.5 | 0.8602 | 0.00781 | -0.0334 | 110.1408
7 | 0.903 | 0.00815 | -0.0307 | 110.7975
7.5 | 0.9465 | 0.00854 | -0.0281 | 110.8314
8 | 0.9888 | 0.00901 | -0.0254 | 109.7447
8.5 | 1.0323 | 0.00947 | -0.0229 | 109.0074
9 | 1.076 | 0.00996 | -0.0205 | 108.0321
9.5 | 1.1185 | 0.01051 | -0.0179 | 106.4225
10 | 1.1597 | 0.01116 | -0.0152 | 103.9158
10.5 | 1.2009 | 0.01184 | -0.0125 | 101.4274
11 | 1.2424 | 0.01252 | -0.0099 | 99.2332
11.5 | 1.2828 | 0.01329 | -0.0071 | 96.5237
12 | 1.3237 | 0.01409 | -0.0044 | 93.9461
12.5 | 1.3619 | 0.01501 | -0.0015 | 90.7328
13 | 1.3986 | 0.01606 | 0.0016 | 87.0859
13.5 | 1.4344 | 0.0172 | 0.0048 | 83.3953
14 | 1.4694 | 0.01844 | 0.0079 | 79.6855
14.5 | 1.5045 | 0.0197 | 0.0109 | 76.3706
15 | 1.5384 | 0.02114 | 0.014 | 72.772
15.5 | 1.5701 | 0.02276 | 0.0172 | 68.9851
16 | 1.5995 | 0.0246 | 0.0203 | 65.0203
16.5 | 1.6231 | 0.02689 | 0.0238 | 60.3607
17.5 | 1.6686 | 0.03188 | 0.0301 | 52.34
18 | 1.6885 | 0.03472 | 0.0328 | 48.6319
18.5 | 1.7074 | 0.03797 | 0.0353 | 44.9671
19 | 1.715 | 0.04232 | 0.0376 | 40.5246
19.5 | 1.7251 | 0.04674 | 0.0393 | 36.9084
20 | 1.7251 | 0.05244 | 0.0404 | 32.8966

## 143. Re 18M Mach 0.50 (1)
BIGFOIL.COM POLAR EXPORT
NACA66A215
NACA66A215 |  |  |  | Cl Max: | 1.188 | at alpha= | 20 | deg
JavaFoil+Calcfoil stall+Eppler ext transition |  |  |  | L/D Max: | 99.237 | at alpha= | 5.5 | deg
Re: | 18000000 |  |  | Cd Min: | 0.00553 | at alpha= | 0 | deg
Mach: | 0.5 |  |  | Cl=0 at alpha= | -1.6357 | deg
|  |  |  | @ Cl=0.1, Cd= | 0.0058518
|  |  |  | @ Cl=0.4, Cd= | 0.0061204
|  |  |  | @ Cl=0.6, Cd= | 0.0073507
alpha (deg) | Cl | Cd | Cm | Cl/Cd
-20 | -1.017 | 0.17862 | 0.001 | -5.695
-19.5 | -0.989 | 0.17068 | 0 | -5.796
-19 | -0.962 | 0.16675 | -0.001 | -5.767
-18.5 | -0.936 | 0.15457 | -0.001 | -6.058
-18 | -0.908 | 0.14666 | -0.002 | -6.191
-17.5 | -0.88 | 0.13937 | -0.002 | -6.314
-17 | -0.851 | 0.13787 | -0.003 | -6.175
-16.5 | -0.825 | 0.12869 | -0.004 | -6.408
-16 | -0.799 | 0.11873 | -0.004 | -6.731
-15.5 | -0.77 | 0.11584 | -0.005 | -6.648
-15 | -0.763 | 0.08325 | -0.007 | -9.167
-14.5 | -0.824 | 0.02836 | -0.01 | -29.056
-14 | -0.802 | 0.02364 | -0.012 | -33.912
-13.5 | -0.661 | 0.08964 | -0.008 | -7.377
-13 | -0.638 | 0.0799 | -0.009 | -7.984
-12.5 | -0.702 | 0.02289 | -0.015 | -30.656
-12 | -0.686 | 0.01668 | -0.017 | -41.134
-11.5 | -0.659 | 0.01456 | -0.018 | -45.277
-11 | -0.629 | 0.01298 | -0.019 | -48.486
-10.5 | -0.493 | 0.06847 | -0.01 | -7.195
-10 | -0.465 | 0.06345 | -0.011 | -7.334
-9.5 | -0.521 | 0.01383 | -0.023 | -37.684
-9 | -0.498 | 0.01117 | -0.024 | -44.608
-8.5 | -0.466 | 0.01033 | -0.026 | -45.162
-8 | -0.354 | 0.05105 | -0.013 | -6.933
-7.5 | -0.626 | 0.00957 | -0.028 | -65.465
-7 | -0.639 | 0.00864 | -0.03 | -73.964
-6.5 | -0.613 | 0.00815 | -0.031 | -75.201
-6 | -0.569 | 0.00774 | -0.032 | -73.519
-5.5 | -0.514 | 0.00737 | -0.034 | -69.759
-5 | -0.454 | 0.00703 | -0.035 | -64.599
-4.5 | -0.391 | 0.00595 | -0.036 | -65.819
-4 | -0.326 | 0.00603 | -0.038 | -54.038
-3.5 | -0.259 | 0.00616 | -0.039 | -42.009
-3 | -0.19 | 0.00623 | -0.04 | -30.57
-2.5 | -0.121 | 0.00602 | -0.041 | -20.07
-2 | -0.051 | 0.00651 | -0.043 | -7.821
-1.5 | 0.019 | 0.00658 | -0.044 | 2.946
-1 | 0.09 | 0.00588 | -0.045 | 15.312
-0.5 | 0.161 | 0.00568 | -0.047 | 28.267
0 | 0.231 | 0.00553 | -0.048 | 41.765
0.5 | 0.301 | 0.00557 | -0.049 | 54.025
1 | 0.371 | 0.00605 | -0.05 | 61.289
1.5 | 0.441 | 0.00622 | -0.052 | 70.799
2 | 0.508 | 0.00646 | -0.053 | 78.672
2.5 | 0.575 | 0.00725 | -0.054 | 79.368
3 | 0.642 | 0.00752 | -0.055 | 85.454
3.5 | 0.708 | 0.00786 | -0.056 | 90.026
4 | 0.772 | 0.00822 | -0.058 | 93.933
4.5 | 0.834 | 0.00863 | -0.059 | 96.654
5 | 0.891 | 0.00903 | -0.06 | 98.705
5.5 | 0.942 | 0.00949 | -0.061 | 99.237
6 | 0.984 | 0.00998 | -0.062 | 98.623
6.5 | 1.014 | 0.01066 | -0.063 | 95.127
7 | 1.02 | 0.01145 | -0.065 | 89.092
7.5 | 0.977 | 0.01237 | -0.066 | 79.02
8 | 0.65 | 0.01322 | -0.067 | 49.146
8.5 | 0.56 | 0.05547 | -0.033 | 10.103
9 | 0.715 | 0.01418 | -0.069 | 50.421
9.5 | 0.746 | 0.01535 | -0.07 | 48.626
10 | 0.776 | 0.01677 | -0.071 | 46.296
10.5 | 0.675 | 0.06584 | -0.042 | 10.256
11 | 0.706 | 0.06743 | -0.046 | 10.477
11.5 | 0.873 | 0.01832 | -0.074 | 47.669
12 | 0.903 | 0.02002 | -0.075 | 45.102
12.5 | 0.931 | 0.02208 | -0.076 | 42.181
13 | 0.853 | 0.06254 | -0.062 | 13.643
13.5 | 0.838 | 0.09327 | -0.047 | 8.988
14 | 1.02 | 0.02601 | -0.078 | 39.229
14.5 | 0.891 | 0.10558 | -0.047 | 8.439
15 | 0.921 | 0.10967 | -0.05 | 8.401
15.5 | 0.947 | 0.11864 | -0.05 | 7.98
16 | 0.971 | 0.12822 | -0.05 | 7.574
16.5 | 1 | 0.13282 | -0.051 | 7.526
17 | 1.029 | 0.13743 | -0.054 | 7.484
17.5 | 1.051 | 0.15497 | -0.052 | 6.784
18 | 1.079 | 0.16144 | -0.054 | 6.685
18.5 | 1.107 | 0.16958 | -0.055 | 6.527
19 | 1.136 | 0.1694 | -0.057 | 6.705
19.5 | 1.163 | 0.18201 | -0.058 | 6.39
20 | 1.188 | 0.19478 | -0.059 | 6.1

## 144. Re 18M Mach 0.50 (2)
BIGFOIL.COM POLAR EXPORT
NACA66A215
NACA66A215 |  |  |  | Cl Max: | 1.1385 | at alpha= | 10 | deg
XFOIL ncrit=9 |  |  |  | L/D Max: | 108.514 | at alpha= | 0.5 | deg
Re: | 18000000 |  |  | Cd Min: | 0.12495 | at alpha= | 15 | deg
Mach: | 0.5 |  |  | Cl=0 at alpha= | -1.8617 | deg
|  |  |  | @ Cl=0.1, Cd= | 0.0044627
|  |  |  | @ Cl=0.4, Cd= | 0.0048092
|  |  |  | @ Cl=0.6, Cd= | 0.0072925
alpha (deg) | Cl | Cd | Cm | Cl/Cd
-13.5 | -0.514 | 0.09978 | -0.0838 | -5.1513
-13 | -0.5339 | 0.08708 | -0.0921 | -6.1311
-12.5 | -0.5408 | 0.07608 | -0.0992 | -7.1083
-12 | -0.5574 | 0.0619 | -0.1098 | -9.0048
-11.5 | -0.5831 | 0.05102 | -0.117 | -11.4289
-11 | -0.6209 | 0.0419 | -0.1197 | -14.8186
-10.5 | -0.6572 | 0.03467 | -0.1179 | -18.9559
-10 | -0.6991 | 0.02816 | -0.1125 | -24.826
-9.5 | -0.7354 | 0.02256 | -0.1041 | -32.5975
-9 | -0.7668 | 0.01694 | -0.0937 | -45.2656
-8.5 | -0.7675 | 0.01206 | -0.0845 | -63.6401
-8 | -0.7522 | 0.00955 | -0.075 | -78.7644
-7.5 | -0.7227 | 0.00839 | -0.0663 | -86.1383
-7 | -0.6766 | 0.00775 | -0.0602 | -87.3032
-6.5 | -0.6162 | 0.00727 | -0.0569 | -84.7593
-6 | -0.5523 | 0.00689 | -0.0546 | -80.1597
-5.5 | -0.4878 | 0.00655 | -0.0529 | -74.4733
-5 | -0.4219 | 0.00626 | -0.0518 | -67.3962
-4.5 | -0.3551 | 0.00603 | -0.0512 | -58.8889
-4 | -0.2884 | 0.0058 | -0.0509 | -49.7241
-3.5 | -0.2213 | 0.00559 | -0.0509 | -39.5886
-3 | -0.1535 | 0.0054 | -0.0513 | -28.4259
-2.5 | -0.0858 | 0.00522 | -0.0518 | -16.4368
-2 | -0.0182 | 0.00506 | -0.0525 | -3.5968
-1.5 | 0.0476 | 0.00484 | -0.0529 | 9.8347
-0.5 | 0.174 | 0.00393 | -0.0533 | 44.2748
0.5 | 0.2995 | 0.00276 | -0.0539 | 108.5145
1 | 0.3485 | 0.00373 | -0.0514 | 93.4316
1.5 | 0.3913 | 0.00471 | -0.0477 | 83.0786
2 | 0.4404 | 0.00527 | -0.0449 | 83.5674
2.5 | 0.4809 | 0.00596 | -0.0402 | 80.6879
3 | 0.5105 | 0.00648 | -0.0332 | 78.7809
3.5 | 0.5546 | 0.00693 | -0.0291 | 80.0289
4 | 0.6047 | 0.00733 | -0.0261 | 82.4966
4.5 | 0.6563 | 0.00777 | -0.0234 | 84.4659
5 | 0.708 | 0.00824 | -0.0206 | 85.9223
5.5 | 0.7602 | 0.00876 | -0.0177 | 86.7808
6 | 0.8114 | 0.00935 | -0.0146 | 86.7807
6.5 | 0.8633 | 0.00995 | -0.0114 | 86.7638
7 | 0.9145 | 0.01063 | -0.0079 | 86.0301
7.5 | 0.9657 | 0.01139 | -0.0041 | 84.7849
8 | 1.016 | 0.01225 | 0 | 82.9388
8.5 | 1.063 | 0.01332 | 0.0048 | 79.8048
9 | 1.1072 | 0.01458 | 0.0102 | 75.9396
9.5 | 1.1323 | 0.01673 | 0.0177 | 67.6808
10 | 1.1385 | 0.02 | 0.0266 | 56.925
10.5 | 1.1272 | 0.02502 | 0.0354 | 45.052
11 | 1.0985 | 0.03186 | 0.0429 | 34.479
11.5 | 1.0626 | 0.03961 | 0.0482 | 26.8266
12 | 1.0286 | 0.04808 | 0.0507 | 21.3935
12.5 | 0.9891 | 0.05842 | 0.0497 | 16.9308
13 | 0.9572 | 0.0698 | 0.0453 | 13.7135
13.5 | 0.9293 | 0.08274 | 0.0377 | 11.2316
14 | 0.905 | 0.09702 | 0.0277 | 9.328
14.5 | 0.8902 | 0.11117 | 0.0179 | 8.0076
15 | 0.8768 | 0.12495 | 0.0094 | 7.0172

## 145. Re 20M Mach 0.00 (1)
BIGFOIL.COM POLAR EXPORT
NACA66A215
NACA66A215 |  |  |  | Cl Max: | 1.265 | at alpha= | 12 | deg
JavaFoil+Calcfoil stall+Eppler ext transition |  |  |  | L/D Max: | 121.575 | at alpha= | 4.5 | deg
Re: | 20000000 |  |  | Cd Min: | 0.00562 | at alpha= | -1.5 | deg
Mach: | 0 |  |  | Cl=0 at alpha= | -1.6393 | deg
|  |  |  | @ Cl=0.1, Cd= | 0.0057
|  |  |  | @ Cl=0.4, Cd= | 0.0060031
|  |  |  | @ Cl=0.6, Cd= | 0.0062156
alpha (deg) | Cl | Cd | Cm | Cl/Cd
-18.5 | -0.763 | 0.13271 | -0.001 | -5.746
-18 | -0.779 | 0.12584 | -0.002 | -6.19
-17.5 | -0.797 | 0.11471 | -0.002 | -6.946
-17 | -0.811 | 0.1072 | -0.003 | -7.568
-16.5 | -0.827 | 0.09775 | -0.004 | -8.458
-16 | -0.846 | 0.08499 | -0.005 | -9.949
-15.5 | -0.941 | 0.03147 | -0.007 | -29.9
-15 | -0.971 | 0.02178 | -0.008 | -44.606
-14.5 | -0.982 | 0.01872 | -0.009 | -52.48
-14 | -0.996 | 0.01507 | -0.01 | -66.066
-13.5 | -0.997 | 0.01365 | -0.011 | -73.061
-13 | -0.994 | 0.01253 | -0.013 | -79.311
-12.5 | -0.985 | 0.01173 | -0.014 | -83.963
-12 | -0.973 | 0.01087 | -0.015 | -89.535
-11.5 | -0.956 | 0.0103 | -0.016 | -92.762
-11 | -0.934 | 0.00974 | -0.017 | -95.838
-10.5 | -0.908 | 0.00931 | -0.018 | -97.479
-10 | -0.878 | 0.00893 | -0.019 | -98.274
-9.5 | -0.844 | 0.0085 | -0.02 | -99.307
-9 | -0.806 | 0.00716 | -0.021 | -112.668
-8.5 | -0.765 | 0.00735 | -0.022 | -104.082
-8 | -0.722 | 0.00781 | -0.024 | -92.432
-7.5 | -0.674 | 0.0075 | -0.025 | -89.928
-7 | -0.624 | 0.00725 | -0.026 | -86.1
-6.5 | -0.571 | 0.00686 | -0.027 | -83.231
-6 | -0.517 | 0.00666 | -0.028 | -77.577
-5.5 | -0.46 | 0.00643 | -0.029 | -71.534
-5 | -0.403 | 0.00623 | -0.03 | -64.669
-4.5 | -0.344 | 0.00606 | -0.031 | -56.809
-4 | -0.285 | 0.00591 | -0.033 | -48.237
-3.5 | -0.226 | 0.00576 | -0.034 | -39.183
-3 | -0.165 | 0.0061 | -0.035 | -27.12
-2.5 | -0.105 | 0.00615 | -0.036 | -17.07
-2 | -0.044 | 0.00616 | -0.037 | -7.172
-1.5 | 0.017 | 0.00562 | -0.038 | 2.985
-1 | 0.078 | 0.0057 | -0.039 | 13.662
-0.5 | 0.139 | 0.0057 | -0.04 | 24.414
0 | 0.2 | 0.00574 | -0.042 | 34.878
0.5 | 0.261 | 0.00585 | -0.043 | 44.711
1 | 0.322 | 0.00593 | -0.044 | 54.411
1.5 | 0.384 | 0.00606 | -0.045 | 63.321
2 | 0.443 | 0.00585 | -0.046 | 75.659
2.5 | 0.503 | 0.00593 | -0.047 | 84.838
3 | 0.562 | 0.00628 | -0.048 | 89.522
3.5 | 0.621 | 0.00618 | -0.049 | 100.465
4 | 0.679 | 0.00591 | -0.05 | 114.765
4.5 | 0.736 | 0.00605 | -0.051 | 121.575
5 | 0.791 | 0.00744 | -0.052 | 106.289
5.5 | 0.845 | 0.00769 | -0.053 | 109.864
6 | 0.897 | 0.00796 | -0.054 | 112.63
6.5 | 0.947 | 0.00828 | -0.055 | 114.353
7 | 0.994 | 0.00859 | -0.056 | 115.731
7.5 | 1.039 | 0.00897 | -0.057 | 115.805
8 | 1.081 | 0.00933 | -0.058 | 115.861
8.5 | 1.12 | 0.00972 | -0.059 | 115.293
9 | 1.156 | 0.01016 | -0.06 | 113.754
9.5 | 1.188 | 0.01061 | -0.061 | 111.924
10 | 1.216 | 0.01113 | -0.062 | 109.236
10.5 | 1.237 | 0.01159 | -0.063 | 106.678
11 | 1.251 | 0.01214 | -0.064 | 103.034
11.5 | 1.261 | 0.01269 | -0.065 | 99.381
12 | 1.265 | 0.01333 | -0.066 | 94.897
12.5 | 1.264 | 0.01406 | -0.067 | 89.915
13 | 1.259 | 0.01487 | -0.068 | 84.656
13.5 | 1.249 | 0.01563 | -0.068 | 79.907
14 | 1.234 | 0.01654 | -0.069 | 74.615
14.5 | 1.215 | 0.01764 | -0.07 | 68.867
15 | 1.192 | 0.01909 | -0.07 | 62.402
15.5 | 1.166 | 0.02064 | -0.071 | 56.478
16 | 1.136 | 0.02253 | -0.072 | 50.421
16.5 | 1.1 | 0.02588 | -0.072 | 42.518
17 | 1.062 | 0.02999 | -0.072 | 35.405

## 146. Re 20M Mach 0.00 (2)
BIGFOIL.COM POLAR EXPORT
NACA66A215
NACA66A215 |  |  |  | Cl Max: | 1.772 | at alpha= | 20 | deg
XFOIL ncrit=9 |  |  |  | L/D Max: | 120.264 | at alpha= | 7.5 | deg
Re: | 20000000 |  |  | Cd Min: | 0.03327 | at alpha= | 20 | deg
Mach: | 0 |  |  | Cl=0 at alpha= | -1.7703 | deg
|  |  |  | @ Cl=0.1, Cd= | 0.0042266
|  |  |  | @ Cl=0.4, Cd= | 0.0050845
|  |  |  | @ Cl=0.6, Cd= | 0.0062677
alpha (deg) | Cl | Cd | Cm | Cl/Cd
-20 | -1.6151 | 0.02368 | -0.0747 | -68.2052
-19.5 | -1.594 | 0.02197 | -0.0727 | -72.5535
-19 | -1.5701 | 0.02047 | -0.0706 | -76.7025
-18.5 | -1.5442 | 0.01915 | -0.0686 | -80.6371
-18 | -1.517 | 0.01792 | -0.0664 | -84.654
-16.5 | -1.4272 | 0.0149 | -0.0598 | -95.7852
-16 | -1.3944 | 0.01409 | -0.0576 | -98.9638
-15 | -1.3284 | 0.01258 | -0.0526 | -105.5962
-14.5 | -1.2953 | 0.01187 | -0.0499 | -109.1238
-14 | -1.2602 | 0.01127 | -0.0473 | -111.819
-13.5 | -1.2269 | 0.0107 | -0.0442 | -114.6636
-13 | -1.1953 | 0.01018 | -0.0405 | -117.4165
-12.5 | -1.1564 | 0.00983 | -0.038 | -117.6399
-12 | -1.1105 | 0.00945 | -0.0369 | -117.5132
-11.5 | -1.0633 | 0.00908 | -0.0361 | -117.1035
-11 | -1.0143 | 0.00875 | -0.0355 | -115.92
-10.5 | -0.9642 | 0.00843 | -0.0351 | -114.3772
-9.5 | -0.8622 | 0.00779 | -0.0346 | -110.6804
-9 | -0.8103 | 0.00747 | -0.0345 | -108.4739
-8.5 | -0.7577 | 0.00716 | -0.0345 | -105.824
-8 | -0.7036 | 0.00691 | -0.0348 | -101.8234
-7.5 | -0.649 | 0.00668 | -0.0351 | -97.1557
-7 | -0.594 | 0.00646 | -0.0355 | -91.9505
-6.5 | -0.539 | 0.00623 | -0.0359 | -86.5169
-6 | -0.4833 | 0.00602 | -0.0364 | -80.2824
-5 | -0.3701 | 0.00566 | -0.0378 | -65.3887
-4.5 | -0.3134 | 0.00546 | -0.0385 | -57.3993
-4 | -0.2563 | 0.00533 | -0.0392 | -48.0863
-3.5 | -0.1989 | 0.0052 | -0.0401 | -38.25
-3 | -0.1413 | 0.00504 | -0.0409 | -28.0357
-2.5 | -0.0837 | 0.00493 | -0.0417 | -16.9777
-2 | -0.026 | 0.00479 | -0.0426 | -5.428
-1.5 | 0.0306 | 0.00453 | -0.0433 | 6.755
-1 | 0.0869 | 0.0043 | -0.044 | 20.2093
-0.5 | 0.1422 | 0.00399 | -0.0445 | 35.6391
0 | 0.1969 | 0.00386 | -0.0449 | 51.0104
0.5 | 0.2434 | 0.00368 | -0.0442 | 66.1413
1 | 0.2895 | 0.00424 | -0.0431 | 68.2783
2.5 | 0.4452 | 0.00543 | -0.0425 | 81.989
3 | 0.4966 | 0.00581 | -0.0421 | 85.4733
3.5 | 0.5497 | 0.00608 | -0.0421 | 90.4112
4 | 0.6033 | 0.00628 | -0.0421 | 96.0669
4.5 | 0.6571 | 0.00648 | -0.0423 | 101.4043
5 | 0.7097 | 0.00672 | -0.0421 | 105.6101
5.5 | 0.762 | 0.00693 | -0.042 | 109.9567
6 | 0.8131 | 0.00717 | -0.0416 | 113.4031
6.5 | 0.8626 | 0.00744 | -0.0409 | 115.9409
7 | 0.9116 | 0.0077 | -0.0401 | 118.3896
7.5 | 0.9573 | 0.00796 | -0.0387 | 120.2638
8 | 0.9929 | 0.00828 | -0.0351 | 119.9155
8.5 | 1.0317 | 0.00866 | -0.0324 | 119.1339
9 | 1.0724 | 0.00903 | -0.0302 | 118.7597
9.5 | 1.1134 | 0.00943 | -0.0281 | 118.07
10 | 1.1532 | 0.00989 | -0.026 | 116.6026
10.5 | 1.1917 | 0.01043 | -0.0237 | 114.257
11 | 1.2306 | 0.01097 | -0.0215 | 112.1787
11.5 | 1.2697 | 0.01153 | -0.0195 | 110.1214
12 | 1.3076 | 0.01214 | -0.0174 | 107.71
12.5 | 1.3458 | 0.01276 | -0.0155 | 105.4702
13 | 1.3832 | 0.01344 | -0.0135 | 102.9167
13.5 | 1.4179 | 0.01423 | -0.0112 | 99.6416
14 | 1.4526 | 0.01508 | -0.009 | 96.3263
14.5 | 1.4853 | 0.01602 | -0.0067 | 92.7154
15 | 1.5177 | 0.017 | -0.0045 | 89.2765
15.5 | 1.5496 | 0.01806 | -0.0023 | 85.8029
16 | 1.5809 | 0.01914 | -0.0002 | 82.5967
16.5 | 1.6104 | 0.02036 | 0.002 | 79.0963
17 | 1.6401 | 0.02162 | 0.004 | 75.8603
17.5 | 1.6676 | 0.02302 | 0.0061 | 72.4414
18 | 1.6902 | 0.02465 | 0.0086 | 68.568
18.5 | 1.714 | 0.0264 | 0.0105 | 64.9242
19 | 1.7346 | 0.0285 | 0.0126 | 60.8632
19.5 | 1.7576 | 0.03053 | 0.0143 | 57.5696
20 | 1.772 | 0.03327 | 0.0163 | 53.2612

## 147. Re 20M Mach 0.10 (1)
BIGFOIL.COM POLAR EXPORT
NACA66A215
NACA66A215 |  |  |  | Cl Max: | 1.254 | at alpha= | 12 | deg
JavaFoil+Calcfoil stall+Eppler ext transition |  |  |  | L/D Max: | 115.499 | at alpha= | 7.5 | deg
Re: | 20000000 |  |  | Cd Min: | 0.00566 | at alpha= | -0.5 | deg
Mach: | 0.1 |  |  | Cl=0 at alpha= | -1.6393 | deg
|  |  |  | @ Cl=0.1, Cd= | 0.0056664
|  |  |  | @ Cl=0.4, Cd= | 0.006005
|  |  |  | @ Cl=0.6, Cd= | 0.0062366
alpha (deg) | Cl | Cd | Cm | Cl/Cd
-18 | -0.734 | 0.12992 | -0.002 | -5.652
-17.5 | -0.752 | 0.12219 | -0.002 | -6.157
-17 | -0.771 | 0.11248 | -0.003 | -6.854
-16.5 | -0.787 | 0.10458 | -0.004 | -7.53
-16 | -0.803 | 0.09624 | -0.004 | -8.346
-15.5 | -0.829 | 0.07878 | -0.006 | -10.526
-15 | -0.897 | 0.03988 | -0.008 | -22.489
-14.5 | -0.958 | 0.0192 | -0.009 | -49.911
-14 | -0.972 | 0.01608 | -0.01 | -60.429
-13.5 | -0.978 | 0.01424 | -0.012 | -68.672
-13 | -0.979 | 0.01286 | -0.013 | -76.128
-12.5 | -0.973 | 0.01197 | -0.014 | -81.315
-12 | -0.964 | 0.01106 | -0.015 | -87.167
-11.5 | -0.949 | 0.01047 | -0.016 | -90.607
-11 | -0.929 | 0.01003 | -0.017 | -92.586
-10.5 | -0.905 | 0.00941 | -0.018 | -96.138
-10 | -0.876 | 0.00899 | -0.019 | -97.454
-9.5 | -0.844 | 0.00854 | -0.02 | -98.815
-9 | -0.807 | 0.00814 | -0.021 | -99.151
-8.5 | -0.767 | 0.00694 | -0.023 | -110.521
-8 | -0.724 | 0.00783 | -0.024 | -92.431
-7.5 | -0.676 | 0.00758 | -0.025 | -89.279
-7 | -0.626 | 0.00723 | -0.026 | -86.577
-6.5 | -0.574 | 0.00697 | -0.027 | -82.317
-6 | -0.519 | 0.00674 | -0.028 | -76.967
-5.5 | -0.462 | 0.00641 | -0.029 | -72.108
-5 | -0.405 | 0.0062 | -0.03 | -65.243
-4.5 | -0.346 | 0.00606 | -0.032 | -57.092
-4 | -0.287 | 0.00595 | -0.033 | -48.153
-3.5 | -0.227 | 0.00582 | -0.034 | -38.971
-3 | -0.166 | 0.00615 | -0.035 | -27.031
-2.5 | -0.105 | 0.00615 | -0.036 | -17.139
-2 | -0.044 | 0.00614 | -0.037 | -7.222
-1.5 | 0.017 | 0.00623 | -0.038 | 2.708
-1 | 0.078 | 0.00567 | -0.039 | 13.803
-0.5 | 0.14 | 0.00566 | -0.041 | 24.702
0 | 0.201 | 0.00571 | -0.042 | 35.263
0.5 | 0.263 | 0.00582 | -0.043 | 45.154
1 | 0.324 | 0.00594 | -0.044 | 54.591
1.5 | 0.385 | 0.00604 | -0.045 | 63.82
2 | 0.445 | 0.0059 | -0.046 | 75.427
2.5 | 0.505 | 0.00596 | -0.047 | 84.759
3 | 0.565 | 0.00629 | -0.048 | 89.776
3.5 | 0.624 | 0.0062 | -0.049 | 100.631
4 | 0.682 | 0.00594 | -0.05 | 114.87
4.5 | 0.739 | 0.00722 | -0.052 | 102.375
5 | 0.795 | 0.00747 | -0.053 | 106.408
5.5 | 0.849 | 0.00774 | -0.054 | 109.699
6 | 0.901 | 0.00803 | -0.055 | 112.165
6.5 | 0.95 | 0.00835 | -0.056 | 113.78
7 | 0.998 | 0.00867 | -0.057 | 115.138
7.5 | 1.042 | 0.00903 | -0.058 | 115.499
8 | 1.084 | 0.00941 | -0.059 | 115.208
8.5 | 1.122 | 0.00979 | -0.06 | 114.586
9 | 1.157 | 0.01029 | -0.061 | 112.451
9.5 | 1.188 | 0.01073 | -0.062 | 110.654
10 | 1.214 | 0.01127 | -0.063 | 107.691
10.5 | 1.233 | 0.01176 | -0.063 | 104.861
11 | 1.246 | 0.01229 | -0.064 | 101.318
11.5 | 1.253 | 0.01287 | -0.065 | 97.311
12 | 1.254 | 0.01353 | -0.066 | 92.638
12.5 | 1.249 | 0.01439 | -0.067 | 86.803
13 | 1.24 | 0.01516 | -0.068 | 81.766
13.5 | 1.225 | 0.01596 | -0.069 | 76.763
14 | 1.205 | 0.01711 | -0.069 | 70.438
14.5 | 1.182 | 0.01813 | -0.07 | 65.23
15 | 1.154 | 0.01979 | -0.071 | 58.298
15.5 | 1.122 | 0.02161 | -0.071 | 51.942
16 | 1.082 | 0.02515 | -0.071 | 43.041
16.5 | 1.04 | 0.02958 | -0.071 | 35.154
17 | 0.903 | 0.08655 | -0.058 | 10.431

## 148. Re 20M Mach 0.10 (2)
BIGFOIL.COM POLAR EXPORT
NACA66A215
NACA66A215 |  |  |  | Cl Max: | 1.7736 | at alpha= | 20 | deg
XFOIL ncrit=9 |  |  |  | L/D Max: | 119.687 | at alpha= | 7.5 | deg
Re: | 20000000 |  |  | Cd Min: | 0.03516 | at alpha= | 20 | deg
Mach: | 0.1 |  |  | Cl=0 at alpha= | -1.7728 | deg
|  |  |  | @ Cl=0.1, Cd= | 0.0042291
|  |  |  | @ Cl=0.4, Cd= | 0.0050747
|  |  |  | @ Cl=0.6, Cd= | 0.0062788
alpha (deg) | Cl | Cd | Cm | Cl/Cd
-20 | -1.6152 | 0.0253 | -0.08 | -63.8419
-19.5 | -1.5959 | 0.02333 | -0.0779 | -68.4055
-19 | -1.5732 | 0.02161 | -0.0756 | -72.7996
-18.5 | -1.5483 | 0.02014 | -0.0734 | -76.8769
-18 | -1.5218 | 0.01876 | -0.071 | -81.1194
-17.5 | -1.4916 | 0.01764 | -0.0689 | -84.5578
-17 | -1.463 | 0.01647 | -0.0663 | -88.8282
-16.5 | -1.4322 | 0.01545 | -0.0638 | -92.699
-16 | -1.3991 | 0.01458 | -0.0615 | -95.9602
-15.5 | -1.3656 | 0.01376 | -0.0589 | -99.2442
-15 | -1.3316 | 0.01298 | -0.0564 | -102.5886
-14.5 | -1.2983 | 0.01222 | -0.0535 | -106.2439
-14 | -1.2629 | 0.01157 | -0.0508 | -109.153
-13.5 | -1.2283 | 0.01096 | -0.0477 | -112.0712
-13 | -1.1957 | 0.01036 | -0.0441 | -115.4151
-12.5 | -1.1617 | 0.00998 | -0.0404 | -116.4028
-12 | -1.1167 | 0.00956 | -0.0389 | -116.8096
-11.5 | -1.0695 | 0.00918 | -0.0377 | -116.5033
-11 | -1.0205 | 0.00884 | -0.0369 | -115.4412
-10.5 | -0.9701 | 0.0085 | -0.0364 | -114.1294
-9.5 | -0.8672 | 0.00786 | -0.0356 | -110.3308
-9 | -0.815 | 0.00754 | -0.0354 | -108.0902
-8.5 | -0.7622 | 0.0072 | -0.0353 | -105.8611
-8 | -0.7078 | 0.00695 | -0.0354 | -101.8417
-7.5 | -0.6528 | 0.00671 | -0.0357 | -97.2876
-7 | -0.5973 | 0.0065 | -0.0361 | -91.8923
-6.5 | -0.542 | 0.00625 | -0.0364 | -86.72
-6 | -0.486 | 0.00604 | -0.0369 | -80.4636
-5 | -0.372 | 0.00567 | -0.0382 | -65.6085
-4.5 | -0.315 | 0.00548 | -0.0388 | -57.4818
-4 | -0.2575 | 0.00533 | -0.0396 | -48.3114
-3.5 | -0.1998 | 0.00521 | -0.0404 | -38.3493
-3 | -0.1419 | 0.00505 | -0.0412 | -28.099
-2.5 | -0.0839 | 0.00493 | -0.042 | -17.0183
-2 | -0.0259 | 0.0048 | -0.0429 | -5.3958
-1.5 | 0.0311 | 0.00454 | -0.0436 | 6.8502
-1 | 0.0877 | 0.0043 | -0.0442 | 20.3953
-0.5 | 0.1432 | 0.00398 | -0.0448 | 35.9799
0 | 0.1982 | 0.00384 | -0.0452 | 51.6146
0.5 | 0.2452 | 0.00364 | -0.0445 | 67.3626
1 | 0.2911 | 0.00423 | -0.0433 | 68.818
2.5 | 0.4471 | 0.00544 | -0.0426 | 82.1875
3 | 0.4985 | 0.00583 | -0.0421 | 85.506
3.5 | 0.5518 | 0.0061 | -0.042 | 90.459
4 | 0.6057 | 0.0063 | -0.0421 | 96.1429
4.5 | 0.6597 | 0.0065 | -0.0421 | 101.4923
5 | 0.7124 | 0.00674 | -0.042 | 105.6973
5.5 | 0.7648 | 0.00696 | -0.0417 | 109.8851
6 | 0.8158 | 0.00721 | -0.0412 | 113.1484
6.5 | 0.8653 | 0.00748 | -0.0404 | 115.6818
7 | 0.9141 | 0.00774 | -0.0395 | 118.1008
7.5 | 0.9551 | 0.00798 | -0.0368 | 119.6867
8 | 0.9922 | 0.00836 | -0.0335 | 118.6842
8.5 | 1.0322 | 0.00875 | -0.031 | 117.9657
9 | 1.0735 | 0.00913 | -0.0287 | 117.5794
9.5 | 1.1147 | 0.00955 | -0.0266 | 116.7225
10 | 1.1549 | 0.01004 | -0.0244 | 115.0299
10.5 | 1.1943 | 0.01059 | -0.0221 | 112.7762
11 | 1.233 | 0.01116 | -0.0198 | 110.4839
11.5 | 1.2723 | 0.01174 | -0.0177 | 108.3731
12 | 1.3117 | 0.01236 | -0.0157 | 106.1246
12.5 | 1.3493 | 0.01302 | -0.0135 | 103.6329
13 | 1.3866 | 0.01376 | -0.0113 | 100.7703
13.5 | 1.4218 | 0.0146 | -0.0089 | 97.3836
14 | 1.4553 | 0.01554 | -0.0064 | 93.6486
14.5 | 1.4888 | 0.01651 | -0.0041 | 90.1757
15 | 1.5222 | 0.01752 | -0.0018 | 86.8836
15.5 | 1.5536 | 0.01864 | 0.0006 | 83.3476
16 | 1.5859 | 0.01977 | 0.0027 | 80.2175
16.5 | 1.6157 | 0.02108 | 0.005 | 76.6461
17 | 1.6438 | 0.0225 | 0.0073 | 73.0578
17.5 | 1.6703 | 0.02407 | 0.0097 | 69.3934
18 | 1.6907 | 0.02598 | 0.0125 | 65.077
18.5 | 1.7149 | 0.02784 | 0.0144 | 61.5984
19 | 1.7357 | 0.0301 | 0.0165 | 57.6645
19.5 | 1.7566 | 0.03244 | 0.0184 | 54.1492
20 | 1.7736 | 0.03516 | 0.0202 | 50.4437

## 149. Re 20M Mach 0.25 (1)
BIGFOIL.COM POLAR EXPORT
NACA66A215
NACA66A215 |  |  |  | Cl Max: | 1.199 | at alpha= | 10.5 | deg
JavaFoil+Calcfoil stall+Eppler ext transition |  |  |  | L/D Max: | 112.212 | at alpha= | 7 | deg
Re: | 20000000 |  |  | Cd Min: | 0.00573 | at alpha= | -0.5 | deg
Mach: | 0.25 |  |  | Cl=0 at alpha= | -1.6349 | deg
|  |  |  | @ Cl=0.1, Cd= | 0.0057713
|  |  |  | @ Cl=0.4, Cd= | 0.0058385
|  |  |  | @ Cl=0.6, Cd= | 0.006327
alpha (deg) | Cl | Cd | Cm | Cl/Cd
-16.5 | -0.483 | 0.12163 | -0.003 | -3.973
-16 | -0.529 | 0.11536 | -0.004 | -4.585
-15.5 | -0.57 | 0.11061 | -0.004 | -5.157
-15 | -0.609 | 0.10434 | -0.005 | -5.833
-14.5 | -0.643 | 0.09661 | -0.005 | -6.655
-14 | -0.674 | 0.08915 | -0.006 | -7.555
-13.5 | -0.701 | 0.08088 | -0.007 | -8.668
-13 | -0.73 | 0.06839 | -0.009 | -10.679
-12.5 | -0.86 | 0.01597 | -0.014 | -53.851
-12 | -0.882 | 0.01297 | -0.015 | -67.993
-11.5 | -0.887 | 0.012 | -0.016 | -73.929
-11 | -0.885 | 0.01099 | -0.017 | -80.578
-10.5 | -0.876 | 0.01016 | -0.019 | -86.191
-10 | -0.859 | 0.00956 | -0.02 | -89.807
-9.5 | -0.835 | 0.00906 | -0.021 | -92.176
-9 | -0.805 | 0.00854 | -0.022 | -94.305
-8.5 | -0.77 | 0.00817 | -0.023 | -94.16
-8 | -0.73 | 0.0069 | -0.024 | -105.743
-7.5 | -0.685 | 0.00708 | -0.026 | -96.829
-7 | -0.638 | 0.00751 | -0.027 | -84.904
-6.5 | -0.586 | 0.00718 | -0.028 | -81.566
-6 | -0.531 | 0.0069 | -0.029 | -76.938
-5.5 | -0.474 | 0.00666 | -0.03 | -71.125
-5 | -0.415 | 0.00645 | -0.031 | -64.343
-4.5 | -0.355 | 0.00625 | -0.032 | -56.814
-4 | -0.294 | 0.00604 | -0.034 | -48.723
-3.5 | -0.233 | 0.00592 | -0.035 | -39.326
-3 | -0.171 | 0.00623 | -0.036 | -27.396
-2.5 | -0.108 | 0.00623 | -0.037 | -17.396
-2 | -0.046 | 0.00621 | -0.038 | -7.342
-1.5 | 0.017 | 0.00624 | -0.039 | 2.778
-1 | 0.08 | 0.00579 | -0.041 | 13.91
-0.5 | 0.144 | 0.00573 | -0.042 | 25.046
0 | 0.207 | 0.00577 | -0.043 | 35.853
0.5 | 0.27 | 0.0059 | -0.044 | 45.784
1 | 0.333 | 0.00603 | -0.045 | 55.272
1.5 | 0.396 | 0.00583 | -0.046 | 67.857
2 | 0.457 | 0.00596 | -0.047 | 76.741
2.5 | 0.518 | 0.00637 | -0.049 | 81.44
3 | 0.579 | 0.006 | -0.05 | 96.64
3.5 | 0.64 | 0.00695 | -0.051 | 92.009
4 | 0.699 | 0.00717 | -0.052 | 97.447
4.5 | 0.757 | 0.00743 | -0.053 | 102.005
5 | 0.814 | 0.0077 | -0.054 | 105.658
5.5 | 0.868 | 0.00798 | -0.055 | 108.705
6 | 0.92 | 0.00831 | -0.056 | 110.755
6.5 | 0.969 | 0.00864 | -0.057 | 112.157
7 | 1.015 | 0.00904 | -0.058 | 112.212
7.5 | 1.057 | 0.00948 | -0.059 | 111.55
8 | 1.095 | 0.00992 | -0.06 | 110.402
8.5 | 1.128 | 0.01041 | -0.061 | 108.372
9 | 1.156 | 0.01086 | -0.062 | 106.486
9.5 | 1.178 | 0.01145 | -0.063 | 102.96
10 | 1.194 | 0.01196 | -0.064 | 99.859
10.5 | 1.199 | 0.0126 | -0.065 | 95.141
11 | 1.193 | 0.01333 | -0.066 | 89.513
11.5 | 1.177 | 0.01414 | -0.067 | 83.302
12 | 1.153 | 0.01503 | -0.068 | 76.697
12.5 | 1.119 | 0.0159 | -0.069 | 70.375
13 | 1.075 | 0.01719 | -0.069 | 62.549
13.5 | 1.021 | 0.01918 | -0.07 | 53.237
14 | 0.947 | 0.02457 | -0.069 | 38.557
14.5 | 0.762 | 0.09217 | -0.045 | 8.264
15 | 0.697 | 0.10478 | -0.04 | 6.654
15.5 | 0.634 | 0.11264 | -0.039 | 5.627

## 150. Re 20M Mach 0.25 (2)
BIGFOIL.COM POLAR EXPORT
NACA66A215
NACA66A215 |  |  |  | Cl Max: | 1.744 | at alpha= | 20 | deg
XFOIL ncrit=9 |  |  |  | L/D Max: | 113.817 | at alpha= | 7 | deg
Re: | 20000000 |  |  | Cd Min: | 0.05066 | at alpha= | 20 | deg
Mach: | 0.25 |  |  | Cl=0 at alpha= | -1.7866 | deg
|  |  |  | @ Cl=0.1, Cd= | 0.0042244
|  |  |  | @ Cl=0.4, Cd= | 0.0051022
|  |  |  | @ Cl=0.6, Cd= | 0.0063428
alpha (deg) | Cl | Cd | Cm | Cl/Cd
-20 | -1.5039 | 0.04519 | -0.1061 | -33.2795
-19.5 | -1.5178 | 0.03876 | -0.1061 | -39.1589
-19 | -1.5203 | 0.03386 | -0.1046 | -44.8996
-18.5 | -1.5136 | 0.03007 | -0.1022 | -50.3359
-18 | -1.4995 | 0.02702 | -0.0993 | -55.4959
-17.5 | -1.4798 | 0.02454 | -0.0961 | -60.3015
-17 | -1.4623 | 0.02211 | -0.0924 | -66.1375
-16.5 | -1.4434 | 0.01989 | -0.0882 | -72.5691
-16 | -1.4132 | 0.01836 | -0.0846 | -76.9717
-15.5 | -1.3824 | 0.01694 | -0.0809 | -81.6057
-15 | -1.348 | 0.01575 | -0.0773 | -85.5873
-14.5 | -1.3146 | 0.0146 | -0.0735 | -90.0411
-14 | -1.2809 | 0.01347 | -0.0695 | -95.0928
-13.5 | -1.2445 | 0.01254 | -0.0657 | -99.2424
-13 | -1.2078 | 0.01168 | -0.0618 | -103.4075
-12.5 | -1.1678 | 0.01102 | -0.0583 | -105.971
-12 | -1.1309 | 0.01032 | -0.0541 | -109.5833
-11.5 | -1.0939 | 0.00981 | -0.0497 | -111.5087
-11 | -1.0511 | 0.00938 | -0.0463 | -112.0576
-10.5 | -1.0004 | 0.00896 | -0.0445 | -111.6518
-10 | -0.948 | 0.00859 | -0.043 | -110.3609
-9.5 | -0.8947 | 0.00822 | -0.0418 | -108.8443
-9 | -0.8403 | 0.00788 | -0.0409 | -106.6371
-8.5 | -0.786 | 0.00748 | -0.04 | -105.0802
-8 | -0.7304 | 0.00715 | -0.0395 | -102.1538
-7.5 | -0.6735 | 0.00688 | -0.0393 | -97.8924
-7 | -0.616 | 0.00665 | -0.0392 | -92.6316
-6.5 | -0.5583 | 0.00641 | -0.0393 | -87.0983
-6 | -0.5004 | 0.00615 | -0.0394 | -81.3659
-5.5 | -0.4418 | 0.00593 | -0.0397 | -74.5025
-5 | -0.3826 | 0.00575 | -0.0402 | -66.5391
-4.5 | -0.3235 | 0.00555 | -0.0408 | -58.2883
-4 | -0.2643 | 0.00539 | -0.0414 | -49.0353
-3.5 | -0.2046 | 0.00526 | -0.0421 | -38.8973
-3 | -0.1448 | 0.00508 | -0.0429 | -28.5039
-2.5 | -0.0849 | 0.00497 | -0.0437 | -17.0825
-2 | -0.0251 | 0.00483 | -0.0445 | -5.1967
-1.5 | 0.0337 | 0.00457 | -0.0452 | 7.3742
-0.5 | 0.1488 | 0.00397 | -0.0463 | 37.4811
0 | 0.2058 | 0.00372 | -0.0468 | 55.3226
0.5 | 0.2542 | 0.00346 | -0.0461 | 73.4682
1 | 0.2997 | 0.00422 | -0.0445 | 71.019
1.5 | 0.352 | 0.00469 | -0.044 | 75.0533
2 | 0.4044 | 0.00514 | -0.0434 | 78.677
2.5 | 0.4569 | 0.00551 | -0.0429 | 82.922
3 | 0.5082 | 0.00595 | -0.042 | 85.4118
3.5 | 0.5628 | 0.0062 | -0.0417 | 90.7742
4 | 0.6175 | 0.00641 | -0.0415 | 96.3339
4.5 | 0.6721 | 0.00663 | -0.0412 | 101.3725
5 | 0.7252 | 0.00689 | -0.0405 | 105.254
5.5 | 0.7776 | 0.00713 | -0.0397 | 109.0603
6 | 0.8273 | 0.00741 | -0.0383 | 111.6464
6.5 | 0.8672 | 0.00766 | -0.0348 | 113.2115
7 | 0.9094 | 0.00799 | -0.0318 | 113.8173
7.5 | 0.9523 | 0.00838 | -0.0291 | 113.6396
8 | 0.9946 | 0.00884 | -0.0264 | 112.5113
8.5 | 1.0384 | 0.00928 | -0.0239 | 111.8966
9 | 1.0818 | 0.00976 | -0.0214 | 110.8402
9.5 | 1.1243 | 0.0103 | -0.0188 | 109.1553
10 | 1.1656 | 0.01094 | -0.0161 | 106.5448
10.5 | 1.2074 | 0.01159 | -0.0134 | 104.176
11 | 1.2489 | 0.01226 | -0.0108 | 101.8679
11.5 | 1.2902 | 0.01298 | -0.0081 | 99.3991
12 | 1.3306 | 0.01379 | -0.0053 | 96.4902
12.5 | 1.3681 | 0.01472 | -0.0022 | 92.9416
13 | 1.4057 | 0.01573 | 0.0008 | 89.3643
13.5 | 1.4415 | 0.01686 | 0.004 | 85.4982
14 | 1.4774 | 0.01802 | 0.0071 | 81.9867
14.5 | 1.5133 | 0.01924 | 0.0101 | 78.6538
15 | 1.5481 | 0.02061 | 0.0131 | 75.114
15.5 | 1.5789 | 0.02225 | 0.0164 | 70.9618
16 | 1.607 | 0.02413 | 0.0198 | 66.5976
16.5 | 1.6309 | 0.02639 | 0.0233 | 61.7999
17 | 1.6564 | 0.02865 | 0.0264 | 57.815
17.5 | 1.6804 | 0.03113 | 0.0294 | 53.9801
18.5 | 1.7199 | 0.03699 | 0.0349 | 46.4964
19 | 1.732 | 0.04093 | 0.0373 | 42.3161
19.5 | 1.7393 | 0.04549 | 0.0392 | 38.2348
20 | 1.744 | 0.05066 | 0.0405 | 34.4256

## 151. Re 20M Mach 0.50 (1)
BIGFOIL.COM POLAR EXPORT
NACA66A215
NACA66A215 |  |  |  | Cl Max: | 1.188 | at alpha= | 20 | deg
JavaFoil+Calcfoil stall+Eppler ext transition |  |  |  | L/D Max: | 101.133 | at alpha= | 5.5 | deg
Re: | 20000000 |  |  | Cd Min: | 0.00559 | at alpha= | 0 | deg
Mach: | 0.5 |  |  | Cl=0 at alpha= | -1.6357 | deg
|  |  |  | @ Cl=0.1, Cd= | 0.006039
|  |  |  | @ Cl=0.4, Cd= | 0.0062546
|  |  |  | @ Cl=0.6, Cd= | 0.0074813
alpha (deg) | Cl | Cd | Cm | Cl/Cd
-20 | -1.017 | 0.17794 | 0.001 | -5.715
-19.5 | -0.989 | 0.17429 | 0 | -5.676
-19 | -0.962 | 0.16998 | -0.001 | -5.657
-18.5 | -0.936 | 0.15703 | -0.001 | -5.963
-18 | -0.908 | 0.15078 | -0.002 | -6.02
-17.5 | -0.88 | 0.14871 | -0.002 | -5.914
-17 | -0.851 | 0.14151 | -0.003 | -6.016
-16.5 | -0.825 | 0.13261 | -0.004 | -6.22
-16 | -0.798 | 0.12521 | -0.004 | -6.374
-15.5 | -0.769 | 0.11913 | -0.005 | -6.457
-15 | -0.745 | 0.1018 | -0.006 | -7.318
-14.5 | -0.721 | 0.09293 | -0.007 | -7.755
-14 | -0.695 | 0.0858 | -0.008 | -8.104
-13.5 | -0.662 | 0.0888 | -0.008 | -7.454
-13 | -0.639 | 0.07818 | -0.009 | -8.18
-12.5 | -0.707 | 0.02093 | -0.015 | -33.77
-12 | -0.687 | 0.01613 | -0.017 | -42.614
-11.5 | -0.66 | 0.01418 | -0.018 | -46.53
-11 | -0.63 | 0.01271 | -0.019 | -49.592
-10.5 | -0.493 | 0.06754 | -0.011 | -7.296
-10 | -0.466 | 0.06319 | -0.011 | -7.367
-9.5 | -0.525 | 0.01282 | -0.023 | -40.987
-9 | -0.499 | 0.01093 | -0.024 | -45.631
-8.5 | -0.467 | 0.01013 | -0.026 | -46.072
-8 | -0.354 | 0.05124 | -0.013 | -6.907
-7.5 | -0.627 | 0.0094 | -0.028 | -66.644
-7 | -0.64 | 0.0085 | -0.03 | -75.288
-6.5 | -0.613 | 0.008 | -0.031 | -76.615
-6 | -0.569 | 0.00758 | -0.032 | -75.124
-5.5 | -0.514 | 0.00724 | -0.034 | -71.066
-5 | -0.455 | 0.0061 | -0.035 | -74.487
-4.5 | -0.392 | 0.0062 | -0.036 | -63.134
-4 | -0.326 | 0.00598 | -0.038 | -54.578
-3.5 | -0.259 | 0.00633 | -0.039 | -40.885
-3 | -0.19 | 0.00612 | -0.04 | -31.124
-2.5 | -0.121 | 0.00656 | -0.041 | -18.425
-2 | -0.051 | 0.00653 | -0.043 | -7.797
-1.5 | 0.019 | 0.00657 | -0.044 | 2.948
-1 | 0.09 | 0.00607 | -0.045 | 14.837
-0.5 | 0.161 | 0.00585 | -0.047 | 27.466
0 | 0.231 | 0.00559 | -0.048 | 41.248
0.5 | 0.301 | 0.00568 | -0.049 | 52.998
1 | 0.371 | 0.00618 | -0.05 | 60.014
1.5 | 0.441 | 0.00636 | -0.052 | 69.29
2 | 0.508 | 0.00654 | -0.053 | 77.67
2.5 | 0.576 | 0.00751 | -0.054 | 76.661
3 | 0.643 | 0.00743 | -0.055 | 86.487
3.5 | 0.708 | 0.00776 | -0.056 | 91.265
4 | 0.773 | 0.00807 | -0.058 | 95.698
4.5 | 0.834 | 0.00846 | -0.059 | 98.68
5 | 0.891 | 0.00886 | -0.06 | 100.6
5.5 | 0.942 | 0.00932 | -0.061 | 101.133
6 | 0.985 | 0.0098 | -0.062 | 100.526
6.5 | 1.014 | 0.01045 | -0.063 | 97.084
7 | 1.021 | 0.01123 | -0.065 | 90.847
7.5 | 0.978 | 0.01213 | -0.066 | 80.582
8 | 0.65 | 0.01297 | -0.067 | 50.142
8.5 | 0.561 | 0.05529 | -0.033 | 10.139
9 | 0.715 | 0.0139 | -0.069 | 51.473
9.5 | 0.747 | 0.01505 | -0.07 | 49.622
10 | 0.777 | 0.01645 | -0.071 | 47.234
10.5 | 0.677 | 0.06437 | -0.044 | 10.523
11 | 0.711 | 0.06433 | -0.049 | 11.06
11.5 | 0.874 | 0.01794 | -0.074 | 48.698
12 | 0.904 | 0.01959 | -0.075 | 46.129
12.5 | 0.932 | 0.02153 | -0.076 | 43.294
13 | 0.93 | 0.03289 | -0.073 | 28.257
13.5 | 0.839 | 0.09261 | -0.047 | 9.063
14 | 0.993 | 0.03464 | -0.075 | 28.671
14.5 | 0.89 | 0.11178 | -0.046 | 7.959
15 | 0.918 | 0.11564 | -0.049 | 7.942
15.5 | 0.946 | 0.12263 | -0.05 | 7.712
16 | 0.971 | 0.13378 | -0.049 | 7.256
16.5 | 0.999 | 0.13877 | -0.051 | 7.199
17 | 1.028 | 0.14108 | -0.053 | 7.285
17.5 | 1.051 | 0.16213 | -0.052 | 6.484
18 | 1.079 | 0.1615 | -0.054 | 6.684
18.5 | 1.108 | 0.16874 | -0.055 | 6.564
19 | 1.136 | 0.17138 | -0.057 | 6.628
19.5 | 1.163 | 0.18858 | -0.058 | 6.165
20 | 1.188 | 0.19459 | -0.059 | 6.106

## 152. Re 20M Mach 0.50 (2)
BIGFOIL.COM POLAR EXPORT
NACA66A215
NACA66A215 |  |  |  | Cl Max: | 1.1473 | at alpha= | 10 | deg
XFOIL ncrit=9 |  |  |  | L/D Max: | 101.993 | at alpha= | 0.5 | deg
Re: | 20000000 |  |  | Cd Min: | 0.22559 | at alpha= | -20 | deg
Mach: | 0.5 |  |  | Cl=0 at alpha= | -1.8565 | deg
|  |  |  | @ Cl=0.1, Cd= | 0.0044508
|  |  |  | @ Cl=0.4, Cd= | 0.004726
|  |  |  | @ Cl=0.6, Cd= | 0.0071007
alpha (deg) | Cl | Cd | Cm | Cl/Cd
-20 | -0.6209 | 0.22559 | -0.0076 | -2.7523
-19.5 | -0.6019 | 0.21762 | -0.0127 | -2.7658
-19 | -0.5846 | 0.209 | -0.0179 | -2.7971
-18.5 | -0.5692 | 0.20016 | -0.0231 | -2.8437
-18 | -0.5486 | 0.19285 | -0.0279 | -2.8447
-17.5 | -0.5359 | 0.18329 | -0.0334 | -2.9238
-17 | -0.5253 | 0.17332 | -0.0392 | -3.0308
-16.5 | -0.5106 | 0.16475 | -0.0443 | -3.0992
-16 | -0.5072 | 0.15367 | -0.0507 | -3.3006
-15.5 | -0.504 | 0.14289 | -0.0571 | -3.5272
-15 | -0.5102 | 0.13071 | -0.0645 | -3.9033
-14.5 | -0.515 | 0.11932 | -0.0716 | -4.3161
-14 | -0.5204 | 0.10835 | -0.0786 | -4.803
-13 | -0.5432 | 0.08547 | -0.0934 | -6.3554
-12.5 | -0.5486 | 0.07429 | -0.1006 | -7.3846
-12 | -0.5656 | 0.06062 | -0.111 | -9.3303
-11.5 | -0.5915 | 0.05003 | -0.1178 | -11.8229
-11 | -0.629 | 0.04114 | -0.12 | -15.2893
-10.5 | -0.6654 | 0.03406 | -0.1179 | -19.5361
-10 | -0.7069 | 0.02766 | -0.1122 | -25.5568
-9.5 | -0.7425 | 0.02213 | -0.1037 | -33.5517
-9 | -0.7741 | 0.01654 | -0.0931 | -46.8017
-8.5 | -0.7767 | 0.01165 | -0.0836 | -66.6695
-8 | -0.7621 | 0.00927 | -0.0737 | -82.2114
-7.5 | -0.7338 | 0.00821 | -0.0646 | -89.3788
-7 | -0.6819 | 0.00757 | -0.0594 | -90.0793
-6.5 | -0.6202 | 0.00711 | -0.0562 | -87.2293
-6 | -0.5556 | 0.00676 | -0.0541 | -82.1893
-5.5 | -0.4902 | 0.00643 | -0.0525 | -76.2364
-5 | -0.4242 | 0.00615 | -0.0514 | -68.9756
-4.5 | -0.3571 | 0.00592 | -0.0509 | -60.3209
-4 | -0.2899 | 0.00571 | -0.0507 | -50.7706
-3.5 | -0.2225 | 0.00549 | -0.0507 | -40.5282
-3 | -0.1544 | 0.0053 | -0.0512 | -29.1321
-2.5 | -0.0867 | 0.00512 | -0.0517 | -16.9336
-2 | -0.0192 | 0.00499 | -0.0523 | -3.8477
-1.5 | 0.0477 | 0.00477 | -0.0529 | 10
-1 | 0.1116 | 0.00438 | -0.0532 | 25.4795
-0.5 | 0.1748 | 0.00395 | -0.0534 | 44.2532
0 | 0.2368 | 0.00339 | -0.0536 | 69.8525
0.5 | 0.2968 | 0.00291 | -0.0535 | 101.9931
1 | 0.3437 | 0.00392 | -0.0506 | 87.6786
2 | 0.4394 | 0.00529 | -0.0447 | 83.0624
2.5 | 0.4818 | 0.00592 | -0.0404 | 81.3851
3 | 0.5146 | 0.0064 | -0.0339 | 80.4062
3.5 | 0.5602 | 0.0068 | -0.0301 | 82.3824
4 | 0.6105 | 0.00718 | -0.0271 | 85.0279
4.5 | 0.6616 | 0.00761 | -0.0243 | 86.9382
5 | 0.7139 | 0.00806 | -0.0215 | 88.5732
5.5 | 0.7656 | 0.00858 | -0.0186 | 89.2308
6 | 0.817 | 0.00915 | -0.0154 | 89.2896
6.5 | 0.8692 | 0.00975 | -0.0122 | 89.1487
7 | 0.9207 | 0.01042 | -0.0087 | 88.3589
7.5 | 0.9718 | 0.01117 | -0.0049 | 87.0009
8 | 1.0225 | 0.012 | -0.0007 | 85.2083
8.5 | 1.0704 | 0.01301 | 0.004 | 82.2752
9 | 1.1161 | 0.01422 | 0.0093 | 78.488
9.5 | 1.1417 | 0.01633 | 0.0169 | 69.9143
10 | 1.1473 | 0.01957 | 0.0259 | 58.6254
10.5 | 1.1329 | 0.02468 | 0.0351 | 45.9036
11 | 1.1052 | 0.03139 | 0.0427 | 35.2087
11.5 | 1.0696 | 0.03905 | 0.0482 | 27.3905
12 | 1.036 | 0.0474 | 0.0509 | 21.8565
12.5 | 0.9966 | 0.0576 | 0.0501 | 17.3021
13 | 0.9648 | 0.06884 | 0.046 | 14.0151
13.5 | 0.9367 | 0.08165 | 0.0386 | 11.4721
14 | 0.9121 | 0.09581 | 0.0287 | 9.5199
14.5 | 0.8971 | 0.10988 | 0.019 | 8.1644
15 | 0.8842 | 0.1236 | 0.0104 | 7.1537