## index
index | Re | Mach | Datasource
1 | 50000 | 0 | JavaFoil+Calcfoil stall+Eppler ext transition
2 | 50000 | 0 | XFOIL ncrit=9
3 | 50000 | 0.1 | JavaFoil+Calcfoil stall+Eppler ext transition
4 | 50000 | 0.1 | XFOIL ncrit=9
5 | 50000 | 0.25 | JavaFoil+Calcfoil stall+Eppler ext transition
6 | 50000 | 0.25 | XFOIL ncrit=9
7 | 50000 | 0.5 | JavaFoil+Calcfoil stall+Eppler ext transition
8 | 50000 | 0.5 | XFOIL ncrit=9
9 | 100000 | 0 | JavaFoil+Calcfoil stall+Eppler ext transition
10 | 100000 | 0 | XFOIL ncrit=9
11 | 100000 | 0.1 | JavaFoil+Calcfoil stall+Eppler ext transition
12 | 100000 | 0.1 | XFOIL ncrit=9
13 | 100000 | 0.25 | JavaFoil+Calcfoil stall+Eppler ext transition
14 | 100000 | 0.25 | XFOIL ncrit=9
15 | 100000 | 0.5 | JavaFoil+Calcfoil stall+Eppler ext transition
16 | 100000 | 0.5 | XFOIL ncrit=9
17 | 250000 | 0 | JavaFoil+Calcfoil stall+Eppler ext transition
18 | 250000 | 0 | XFOIL ncrit=9
19 | 250000 | 0.1 | JavaFoil+Calcfoil stall+Eppler ext transition
20 | 250000 | 0.1 | XFOIL ncrit=9
21 | 250000 | 0.25 | JavaFoil+Calcfoil stall+Eppler ext transition
22 | 250000 | 0.25 | XFOIL ncrit=9
23 | 250000 | 0.5 | JavaFoil+Calcfoil stall+Eppler ext transition
24 | 250000 | 0.5 | XFOIL ncrit=9
25 | 500000 | 0 | JavaFoil+Calcfoil stall+Eppler ext transition
26 | 500000 | 0 | XFOIL ncrit=9
27 | 500000 | 0.1 | JavaFoil+Calcfoil stall+Eppler ext transition
28 | 500000 | 0.1 | XFOIL ncrit=9
29 | 500000 | 0.25 | JavaFoil+Calcfoil stall+Eppler ext transition
30 | 500000 | 0.25 | XFOIL ncrit=9
31 | 500000 | 0.5 | JavaFoil+Calcfoil stall+Eppler ext transition
32 | 500000 | 0.5 | XFOIL ncrit=9
33 | 750000 | 0 | JavaFoil+Calcfoil stall+Eppler ext transition
34 | 750000 | 0 | XFOIL ncrit=9
35 | 750000 | 0.1 | JavaFoil+Calcfoil stall+Eppler ext transition
36 | 750000 | 0.1 | XFOIL ncrit=9
37 | 750000 | 0.25 | JavaFoil+Calcfoil stall+Eppler ext transition
38 | 750000 | 0.25 | XFOIL ncrit=9
39 | 750000 | 0.5 | JavaFoil+Calcfoil stall+Eppler ext transition
40 | 750000 | 0.5 | XFOIL ncrit=9
41 | 1000000 | 0 | JavaFoil+Calcfoil stall+Eppler ext transition
42 | 1000000 | 0 | XFOIL ncrit=9
43 | 1000000 | 0.1 | JavaFoil+Calcfoil stall+Eppler ext transition
44 | 1000000 | 0.1 | XFOIL ncrit=9
45 | 1000000 | 0.25 | JavaFoil+Calcfoil stall+Eppler ext transition
46 | 1000000 | 0.25 | XFOIL ncrit=9
47 | 1000000 | 0.5 | JavaFoil+Calcfoil stall+Eppler ext transition
48 | 1000000 | 0.5 | XFOIL ncrit=9
49 | 2000000 | 0 | JavaFoil+Calcfoil stall+Eppler ext transition
50 | 2000000 | 0 | XFOIL ncrit=9
51 | 2000000 | 0.1 | JavaFoil+Calcfoil stall+Eppler ext transition
52 | 2000000 | 0.1 | XFOIL ncrit=9
53 | 2000000 | 0.25 | JavaFoil+Calcfoil stall+Eppler ext transition
54 | 2000000 | 0.25 | XFOIL ncrit=9
55 | 2000000 | 0.5 | JavaFoil+Calcfoil stall+Eppler ext transition
56 | 2000000 | 0.5 | XFOIL ncrit=9
57 | 3000000 | 0 | JavaFoil+Calcfoil stall+Eppler ext transition
58 | 3000000 | 0 | XFOIL ncrit=9
59 | 3000000 | 0.1 | JavaFoil+Calcfoil stall+Eppler ext transition
60 | 3000000 | 0.1 | XFOIL ncrit=9
61 | 3000000 | 0.25 | JavaFoil+Calcfoil stall+Eppler ext transition
62 | 3000000 | 0.25 | XFOIL ncrit=9
63 | 3000000 | 0.5 | JavaFoil+Calcfoil stall+Eppler ext transition
64 | 3000000 | 0.5 | XFOIL ncrit=9
65 | 4000000 | 0 | JavaFoil+Calcfoil stall+Eppler ext transition
66 | 4000000 | 0 | XFOIL ncrit=9
67 | 4000000 | 0.1 | JavaFoil+Calcfoil stall+Eppler ext transition
68 | 4000000 | 0.1 | XFOIL ncrit=9
69 | 4000000 | 0.25 | JavaFoil+Calcfoil stall+Eppler ext transition
70 | 4000000 | 0.25 | XFOIL ncrit=9
71 | 4000000 | 0.5 | JavaFoil+Calcfoil stall+Eppler ext transition
72 | 4000000 | 0.5 | XFOIL ncrit=9
73 | 5000000 | 0 | JavaFoil+Calcfoil stall+Eppler ext transition
74 | 5000000 | 0 | XFOIL ncrit=9
75 | 5000000 | 0.1 | JavaFoil+Calcfoil stall+Eppler ext transition
76 | 5000000 | 0.1 | XFOIL ncrit=9
77 | 5000000 | 0.25 | JavaFoil+Calcfoil stall+Eppler ext transition
78 | 5000000 | 0.25 | XFOIL ncrit=9
79 | 5000000 | 0.5 | JavaFoil+Calcfoil stall+Eppler ext transition
80 | 5000000 | 0.5 | XFOIL ncrit=9
81 | 6000000 | 0 | JavaFoil+Calcfoil stall+Eppler ext transition
82 | 6000000 | 0 | XFOIL ncrit=9
83 | 6000000 | 0.1 | JavaFoil+Calcfoil stall+Eppler ext transition
84 | 6000000 | 0.1 | XFOIL ncrit=9
85 | 6000000 | 0.25 | JavaFoil+Calcfoil stall+Eppler ext transition
86 | 6000000 | 0.25 | XFOIL ncrit=9
87 | 6000000 | 0.5 | JavaFoil+Calcfoil stall+Eppler ext transition
88 | 6000000 | 0.5 | XFOIL ncrit=9
89 | 7000000 | 0 | JavaFoil+Calcfoil stall+Eppler ext transition
90 | 7000000 | 0 | XFOIL ncrit=9
91 | 7000000 | 0.1 | JavaFoil+Calcfoil stall+Eppler ext transition
92 | 7000000 | 0.1 | XFOIL ncrit=9
93 | 7000000 | 0.25 | JavaFoil+Calcfoil stall+Eppler ext transition
94 | 7000000 | 0.25 | XFOIL ncrit=9
95 | 7000000 | 0.5 | JavaFoil+Calcfoil stall+Eppler ext transition
96 | 7000000 | 0.5 | XFOIL ncrit=9
97 | 8000000 | 0 | JavaFoil+Calcfoil stall+Eppler ext transition
98 | 8000000 | 0 | XFOIL ncrit=9
99 | 8000000 | 0.1 | JavaFoil+Calcfoil stall+Eppler ext transition
100 | 8000000 | 0.1 | XFOIL ncrit=9
101 | 8000000 | 0.25 | JavaFoil+Calcfoil stall+Eppler ext transition
102 | 8000000 | 0.25 | XFOIL ncrit=9
103 | 8000000 | 0.5 | JavaFoil+Calcfoil stall+Eppler ext transition
104 | 8000000 | 0.5 | XFOIL ncrit=9
105 | 10000000 | 0 | JavaFoil+Calcfoil stall+Eppler ext transition
106 | 10000000 | 0 | XFOIL ncrit=9
107 | 10000000 | 0.1 | JavaFoil+Calcfoil stall+Eppler ext transition
108 | 10000000 | 0.1 | XFOIL ncrit=9
109 | 10000000 | 0.25 | JavaFoil+Calcfoil stall+Eppler ext transition
110 | 10000000 | 0.25 | XFOIL ncrit=9
111 | 10000000 | 0.5 | JavaFoil+Calcfoil stall+Eppler ext transition
112 | 10000000 | 0.5 | XFOIL ncrit=9
113 | 12000000 | 0 | JavaFoil+Calcfoil stall+Eppler ext transition
114 | 12000000 | 0 | XFOIL ncrit=9
115 | 12000000 | 0.1 | JavaFoil+Calcfoil stall+Eppler ext transition
116 | 12000000 | 0.1 | XFOIL ncrit=9
117 | 12000000 | 0.25 | JavaFoil+Calcfoil stall+Eppler ext transition
118 | 12000000 | 0.25 | XFOIL ncrit=9
119 | 12000000 | 0.5 | JavaFoil+Calcfoil stall+Eppler ext transition
120 | 12000000 | 0.5 | XFOIL ncrit=9
121 | 14000000 | 0 | JavaFoil+Calcfoil stall+Eppler ext transition
122 | 14000000 | 0 | XFOIL ncrit=9
123 | 14000000 | 0.1 | JavaFoil+Calcfoil stall+Eppler ext transition
124 | 14000000 | 0.1 | XFOIL ncrit=9
125 | 14000000 | 0.25 | JavaFoil+Calcfoil stall+Eppler ext transition
126 | 14000000 | 0.25 | XFOIL ncrit=9
127 | 14000000 | 0.5 | JavaFoil+Calcfoil stall+Eppler ext transition
128 | 14000000 | 0.5 | XFOIL ncrit=9
129 | 16000000 | 0 | JavaFoil+Calcfoil stall+Eppler ext transition
130 | 16000000 | 0 | XFOIL ncrit=9
131 | 16000000 | 0.1 | JavaFoil+Calcfoil stall+Eppler ext transition
132 | 16000000 | 0.1 | XFOIL ncrit=9
133 | 16000000 | 0.25 | JavaFoil+Calcfoil stall+Eppler ext transition
134 | 16000000 | 0.25 | XFOIL ncrit=9
135 | 16000000 | 0.5 | JavaFoil+Calcfoil stall+Eppler ext transition
136 | 16000000 | 0.5 | XFOIL ncrit=9
137 | 18000000 | 0 | JavaFoil+Calcfoil stall+Eppler ext transition
138 | 18000000 | 0 | XFOIL ncrit=9
139 | 18000000 | 0.1 | JavaFoil+Calcfoil stall+Eppler ext transition
140 | 18000000 | 0.1 | XFOIL ncrit=9
141 | 18000000 | 0.25 | JavaFoil+Calcfoil stall+Eppler ext transition
142 | 18000000 | 0.25 | XFOIL ncrit=9
143 | 18000000 | 0.5 | JavaFoil+Calcfoil stall+Eppler ext transition
144 | 18000000 | 0.5 | XFOIL ncrit=9
145 | 20000000 | 0 | JavaFoil+Calcfoil stall+Eppler ext transition
146 | 20000000 | 0 | XFOIL ncrit=9
147 | 20000000 | 0.1 | JavaFoil+Calcfoil stall+Eppler ext transition
148 | 20000000 | 0.1 | XFOIL ncrit=9
149 | 20000000 | 0.25 | JavaFoil+Calcfoil stall+Eppler ext transition
150 | 20000000 | 0.25 | XFOIL ncrit=9
151 | 20000000 | 0.5 | JavaFoil+Calcfoil stall+Eppler ext transition
152 | 20000000 | 0.5 | XFOIL ncrit=9

## 1. Re 50k Mach 0.00 (1)
BIGFOIL.COM POLAR EXPORT
NACA63-316 a=0.8
NACA63-316 a=0.8 |  |  |  | Cl Max: | 1.246 | at alpha= | 14 | deg
JavaFoil+Calcfoil stall+Eppler ext transition |  |  |  | L/D Max: | 35.822 | at alpha= | 7.5 | deg
Re: | 50000 |  |  | Cd Min: | 0.01935 | at alpha= | 0 | deg
Mach: | 0 |  |  | Cl=0 at alpha= | -2.3535 | deg
|  |  |  | @ Cl=0.1, Cd= | 0.020487
|  |  |  | @ Cl=0.4, Cd= | 0.019915
|  |  |  | @ Cl=0.6, Cd= | 0.021539
alpha (deg) | Cl | Cd | Cm | Cl/Cd
-20 | -0.85 | 0.27884 | -0.012 | -3.048
-19.5 | -0.869 | 0.28225 | -0.013 | -3.079
-19 | -0.887 | 0.25324 | -0.013 | -3.502
-18.5 | -0.903 | 0.24236 | -0.013 | -3.727
-18 | -0.917 | 0.22881 | -0.013 | -4.009
-17.5 | -0.929 | 0.20939 | -0.014 | -4.438
-17 | -0.939 | 0.1967 | -0.014 | -4.772
-16.5 | -0.945 | 0.19403 | -0.014 | -4.872
-16 | -0.945 | 0.17239 | -0.015 | -5.48
-15.5 | -0.939 | 0.16729 | -0.015 | -5.615
-15 | -0.931 | 0.15401 | -0.015 | -6.046
-14.5 | -0.92 | 0.1445 | -0.016 | -6.368
-14 | -0.906 | 0.13724 | -0.016 | -6.605
-13.5 | -0.89 | 0.12806 | -0.016 | -6.948
-13 | -0.87 | 0.12084 | -0.016 | -7.201
-12.5 | -0.848 | 0.11184 | -0.017 | -7.581
-12 | -0.823 | 0.10547 | -0.017 | -7.799
-11.5 | -0.795 | 0.09799 | -0.018 | -8.109
-11 | -0.764 | 0.09037 | -0.018 | -8.456
-10.5 | -0.731 | 0.08499 | -0.018 | -8.605
-10 | -0.696 | 0.07877 | -0.019 | -8.839
-9.5 | -0.659 | 0.07375 | -0.019 | -8.937
-9 | -0.619 | 0.06978 | -0.02 | -8.877
-8.5 | -0.578 | 0.06555 | -0.02 | -8.817
-8 | -0.535 | 0.06162 | -0.021 | -8.688
-7.5 | -0.491 | 0.05772 | -0.022 | -8.514
-7 | -0.447 | 0.0543 | -0.023 | -8.227
-6.5 | -0.401 | 0.05109 | -0.024 | -7.856
-6 | -0.417 | 0.02403 | -0.045 | -17.37
-5.5 | -0.363 | 0.02308 | -0.046 | -15.725
-5 | -0.307 | 0.02236 | -0.046 | -13.735
-4.5 | -0.242 | 0.02339 | -0.045 | -10.345
-4 | -0.186 | 0.02266 | -0.046 | -8.225
-3.5 | -0.13 | 0.02207 | -0.046 | -5.901
-3 | -0.074 | 0.02157 | -0.047 | -3.414
-2.5 | -0.017 | 0.02112 | -0.048 | -0.785
-2 | 0.041 | 0.02078 | -0.048 | 1.971
-1.5 | 0.099 | 0.02049 | -0.049 | 4.826
-1 | 0.157 | 0.02029 | -0.05 | 7.745
-0.5 | 0.216 | 0.02015 | -0.05 | 10.707
0 | 0.279 | 0.01935 | -0.051 | 14.404
0.5 | 0.337 | 0.01959 | -0.052 | 17.215
1 | 0.396 | 0.01989 | -0.052 | 19.892
1.5 | 0.453 | 0.02025 | -0.053 | 22.384
2 | 0.509 | 0.02071 | -0.056 | 24.578
2.5 | 0.565 | 0.02117 | -0.056 | 26.704
3 | 0.621 | 0.02176 | -0.056 | 28.559
3.5 | 0.677 | 0.02246 | -0.057 | 30.117
4 | 0.732 | 0.0232 | -0.057 | 31.538
4.5 | 0.785 | 0.02405 | -0.057 | 32.651
5 | 0.837 | 0.02502 | -0.058 | 33.478
5.5 | 0.89 | 0.02605 | -0.058 | 34.155
6 | 0.941 | 0.02715 | -0.058 | 34.653
6.5 | 0.991 | 0.02842 | -0.059 | 34.851
7 | 1.04 | 0.02972 | -0.059 | 34.996
7.5 | 1.116 | 0.03115 | -0.062 | 35.822
8 | 1.16 | 0.03283 | -0.062 | 35.324
8.5 | 1.201 | 0.03454 | -0.062 | 34.774
9 | 1.058 | 0.06698 | -0.033 | 15.792
9.5 | 1.09 | 0.07187 | -0.031 | 15.16
10 | 1.121 | 0.07739 | -0.03 | 14.483
10.5 | 1.15 | 0.08269 | -0.029 | 13.907
11 | 1.175 | 0.08926 | -0.029 | 13.162
11.5 | 1.196 | 0.09567 | -0.029 | 12.499
12 | 1.213 | 0.10197 | -0.028 | 11.897
12.5 | 1.227 | 0.10776 | -0.028 | 11.385
13 | 1.237 | 0.11606 | -0.028 | 10.657
13.5 | 1.243 | 0.12541 | -0.028 | 9.911
14 | 1.246 | 0.13326 | -0.028 | 9.347
14.5 | 1.244 | 0.14229 | -0.027 | 8.745
15 | 1.24 | 0.15646 | -0.027 | 7.924
15.5 | 1.232 | 0.16799 | -0.027 | 7.335
16 | 1.217 | 0.17496 | -0.026 | 6.958
16.5 | 1.199 | 0.18495 | -0.026 | 6.485
17 | 1.179 | 0.19415 | -0.026 | 6.07
17.5 | 1.155 | 0.20851 | -0.026 | 5.54
18 | 1.129 | 0.22109 | -0.026 | 5.109
18.5 | 1.102 | 0.24248 | -0.026 | 4.546
19 | 1.073 | 0.25767 | -0.026 | 4.166

## 2. Re 50k Mach 0.00 (2)
BIGFOIL.COM POLAR EXPORT
NACA63-316 a=0.8
NACA63-316 a=0.8 |  |  |  | Cl Max: | 0.1345 | at alpha= | 2 | deg
XFOIL ncrit=9 |  |  |  | L/D Max: | 2.7916 | at alpha= | 2 | deg
Re: | 50000 |  |  | Cd Min: | 0.1411 | at alpha= | -13.5 | deg
Mach: | 0 |  |  | Cl=0 at alpha= | 1.0175 | deg
|  |  |  | @ Cl=0.1, Cd= | 0.047072
|  |  |  | @ Cl=0.4, Cd= | 0.04818
|  |  |  | @ Cl=0.6, Cd= | 0.04818
alpha (deg) | Cl | Cd | Cm | Cl/Cd
-13.5 | -0.2773 | 0.1411 | -0.0264 | -1.9653
-13 | -0.2714 | 0.13653 | -0.0281 | -1.9878
-12.5 | -0.2734 | 0.1325 | -0.0297 | -2.0634
-12 | -0.2785 | 0.12857 | -0.0307 | -2.1661
-11.5 | -0.2706 | 0.12257 | -0.0315 | -2.2077
-11 | -0.4217 | 0.10422 | -0.042 | -4.0462
-10.5 | -0.6258 | 0.07194 | -0.0651 | -8.6989
-10 | -0.6805 | 0.06638 | -0.0591 | -10.2516
-9.5 | -0.7317 | 0.06148 | -0.0514 | -11.9014
-9 | -0.7705 | 0.05615 | -0.0445 | -13.7222
-8.5 | -0.7862 | 0.05057 | -0.0392 | -15.5468
-8 | -0.7838 | 0.04536 | -0.0351 | -17.2795
-7.5 | -0.7618 | 0.04119 | -0.0321 | -18.4948
-7 | -0.7337 | 0.03753 | -0.0294 | -19.5497
-6.5 | -0.7001 | 0.03466 | -0.0269 | -20.1991
-6 | -0.6672 | 0.03211 | -0.0239 | -20.7786
-5.5 | -0.6401 | 0.02915 | -0.0205 | -21.9588
-5 | -0.6241 | 0.02951 | -0.012 | -21.1488
-4.5 | -0.6064 | 0.03321 | -0.0008 | -18.2596
-4 | -0.5903 | 0.03617 | 0.0107 | -16.3202
-3.5 | -0.5737 | 0.03766 | 0.02 | -15.2337
-3 | -0.5331 | 0.03941 | 0.0252 | -13.527
-2.5 | -0.4903 | 0.04026 | 0.0284 | -12.1783
-2 | -0.4459 | 0.04035 | 0.0295 | -11.0508
-1.5 | -0.3997 | 0.04022 | 0.0287 | -9.9378
-1 | -0.3454 | 0.04037 | 0.026 | -8.5559
-0.5 | -0.2742 | 0.04107 | 0.0198 | -6.6764
0 | -0.2237 | 0.04124 | 0.0163 | -5.4243
0.5 | -0.1147 | 0.04308 | 0.0022 | -2.6625
1 | -0.0036 | 0.04507 | -0.013 | -0.079876
1.5 | 0.099 | 0.04704 | -0.0273 | 2.1046
2 | 0.1345 | 0.04818 | -0.0305 | 2.7916

## 3. Re 50k Mach 0.10 (1)
BIGFOIL.COM POLAR EXPORT
NACA63-316 a=0.8
NACA63-316 a=0.8 |  |  |  | Cl Max: | 1.235 | at alpha= | 13.5 | deg
JavaFoil+Calcfoil stall+Eppler ext transition |  |  |  | L/D Max: | 35.869 | at alpha= | 7 | deg
Re: | 50000 |  |  | Cd Min: | 0.01941 | at alpha= | 0 | deg
Mach: | 0.1 |  |  | Cl=0 at alpha= | -2.3535 | deg
|  |  |  | @ Cl=0.1, Cd= | 0.020576
|  |  |  | @ Cl=0.4, Cd= | 0.019979
|  |  |  | @ Cl=0.6, Cd= | 0.021649
alpha (deg) | Cl | Cd | Cm | Cl/Cd
-20 | -0.805 | 0.30658 | -0.012 | -2.626
-19.5 | -0.828 | 0.28251 | -0.012 | -2.931
-19 | -0.85 | 0.2736 | -0.013 | -3.105
-18.5 | -0.87 | 0.24808 | -0.013 | -3.505
-18 | -0.888 | 0.23271 | -0.013 | -3.814
-17.5 | -0.903 | 0.22327 | -0.014 | -4.046
-17 | -0.916 | 0.21168 | -0.014 | -4.328
-16.5 | -0.926 | 0.19848 | -0.015 | -4.667
-16 | -0.929 | 0.18263 | -0.015 | -5.085
-15.5 | -0.926 | 0.16762 | -0.015 | -5.523
-15 | -0.92 | 0.16127 | -0.015 | -5.706
-14.5 | -0.911 | 0.14743 | -0.016 | -6.182
-14 | -0.9 | 0.13923 | -0.016 | -6.462
-13.5 | -0.885 | 0.12743 | -0.016 | -6.943
-13 | -0.867 | 0.12025 | -0.016 | -7.207
-12.5 | -0.845 | 0.11232 | -0.017 | -7.526
-12 | -0.821 | 0.10513 | -0.017 | -7.813
-11.5 | -0.795 | 0.0994 | -0.018 | -7.994
-11 | -0.765 | 0.09195 | -0.018 | -8.317
-10.5 | -0.732 | 0.08566 | -0.018 | -8.551
-10 | -0.698 | 0.07954 | -0.019 | -8.774
-9.5 | -0.661 | 0.07444 | -0.02 | -8.882
-9 | -0.622 | 0.07041 | -0.02 | -8.829
-8.5 | -0.58 | 0.06614 | -0.021 | -8.771
-8 | -0.537 | 0.06159 | -0.021 | -8.725
-7.5 | -0.494 | 0.05808 | -0.022 | -8.497
-7 | -0.449 | 0.05453 | -0.023 | -8.226
-6.5 | -0.403 | 0.05128 | -0.024 | -7.86
-6 | -0.419 | 0.02418 | -0.045 | -17.327
-5.5 | -0.364 | 0.02321 | -0.046 | -15.7
-5 | -0.308 | 0.02247 | -0.047 | -13.726
-4.5 | -0.243 | 0.02351 | -0.045 | -10.333
-4 | -0.187 | 0.02277 | -0.046 | -8.224
-3.5 | -0.131 | 0.02217 | -0.047 | -5.9
-3 | -0.074 | 0.02166 | -0.047 | -3.415
-2.5 | -0.017 | 0.0212 | -0.048 | -0.785
-2 | 0.041 | 0.02086 | -0.049 | 1.973
-1.5 | 0.099 | 0.02058 | -0.049 | 4.827
-1 | 0.158 | 0.02036 | -0.05 | 7.755
-0.5 | 0.217 | 0.02023 | -0.051 | 10.715
0 | 0.28 | 0.01941 | -0.051 | 14.426
0.5 | 0.339 | 0.01966 | -0.052 | 17.236
1 | 0.397 | 0.01996 | -0.053 | 19.915
1.5 | 0.455 | 0.02033 | -0.053 | 22.392
2 | 0.511 | 0.02078 | -0.056 | 24.603
2.5 | 0.568 | 0.02134 | -0.056 | 26.603
3 | 0.624 | 0.02188 | -0.057 | 28.514
3.5 | 0.68 | 0.02258 | -0.057 | 30.094
4 | 0.735 | 0.02332 | -0.057 | 31.51
4.5 | 0.789 | 0.02419 | -0.058 | 32.604
5 | 0.841 | 0.02515 | -0.058 | 33.462
5.5 | 0.894 | 0.0262 | -0.058 | 34.122
6 | 0.945 | 0.0274 | -0.059 | 34.475
6.5 | 0.995 | 0.02863 | -0.059 | 34.75
7 | 1.074 | 0.02993 | -0.062 | 35.869
7.5 | 1.12 | 0.03148 | -0.062 | 35.576
8 | 1.164 | 0.03317 | -0.062 | 35.087
8.5 | 1.205 | 0.0349 | -0.062 | 34.515
9 | 1.06 | 0.0675 | -0.032 | 15.705
9.5 | 1.093 | 0.07239 | -0.031 | 15.093
10 | 1.124 | 0.07787 | -0.03 | 14.43
10.5 | 1.152 | 0.08349 | -0.029 | 13.796
11 | 1.176 | 0.08955 | -0.029 | 13.129
11.5 | 1.195 | 0.09613 | -0.029 | 12.436
12 | 1.211 | 0.10262 | -0.028 | 11.803
12.5 | 1.223 | 0.1086 | -0.028 | 11.264
13 | 1.231 | 0.1171 | -0.028 | 10.514
13.5 | 1.235 | 0.12682 | -0.027 | 9.737
14 | 1.235 | 0.13545 | -0.027 | 9.116
14.5 | 1.231 | 0.14732 | -0.027 | 8.356
15 | 1.223 | 0.15651 | -0.027 | 7.815
15.5 | 1.212 | 0.17152 | -0.026 | 7.066
16 | 1.193 | 0.17547 | -0.026 | 6.801
16.5 | 1.171 | 0.18602 | -0.026 | 6.296
17 | 1.146 | 0.19983 | -0.026 | 5.735
17.5 | 1.118 | 0.21652 | -0.026 | 5.165
18 | 1.088 | 0.23827 | -0.026 | 4.568
18.5 | 1.057 | 0.25603 | -0.026 | 4.127

## 4. Re 50k Mach 0.10 (2)
BIGFOIL.COM POLAR EXPORT
NACA63-316 a=0.8
NACA63-316 a=0.8 |  |  |  | Cl Max: | 0.1355 | at alpha= | 2 | deg
XFOIL ncrit=9 |  |  |  | L/D Max: | 2.7961 | at alpha= | 2 | deg
Re: | 50000 |  |  | Cd Min: | 0.14803 | at alpha= | -13 | deg
Mach: | 0.1 |  |  | Cl=0 at alpha= | 1.0216 | deg
|  |  |  | @ Cl=0.1, Cd= | 0.047389
|  |  |  | @ Cl=0.4, Cd= | 0.04863
|  |  |  | @ Cl=0.6, Cd= | 0.04863
alpha (deg) | Cl | Cd | Cm | Cl/Cd
-13 | -0.4091 | 0.14803 | -0.0206 | -2.7636
-12.5 | -0.3958 | 0.14137 | -0.0221 | -2.7997
-12 | -0.376 | 0.13398 | -0.0235 | -2.8064
-11.5 | -0.3514 | 0.12602 | -0.0248 | -2.7884
-11 | -0.3957 | 0.1102 | -0.0373 | -3.5907
-10 | -0.6699 | 0.06734 | -0.0602 | -9.948
-9.5 | -0.7212 | 0.06252 | -0.0526 | -11.5355
-9 | -0.7638 | 0.05729 | -0.0455 | -13.3322
-8.5 | -0.7838 | 0.05171 | -0.04 | -15.1576
-8 | -0.785 | 0.04635 | -0.0356 | -16.9364
-7.5 | -0.7656 | 0.04199 | -0.0325 | -18.2329
-7 | -0.7391 | 0.03829 | -0.0297 | -19.3027
-6.5 | -0.7056 | 0.03523 | -0.0272 | -20.0284
-6 | -0.672 | 0.03265 | -0.0243 | -20.5819
-5.5 | -0.6436 | 0.0298 | -0.021 | -21.5973
-5 | -0.6267 | 0.02923 | -0.0133 | -21.4403
-4.5 | -0.6092 | 0.03314 | -0.0016 | -18.3826
-3.5 | -0.5759 | 0.03782 | 0.0195 | -15.2274
-3 | -0.5316 | 0.03973 | 0.024 | -13.3803
-2.5 | -0.487 | 0.04077 | 0.0277 | -11.9451
-2 | -0.4469 | 0.04063 | 0.0289 | -10.9993
-1.5 | -0.4028 | 0.04044 | 0.0287 | -9.9604
-1 | -0.3451 | 0.04067 | 0.0258 | -8.4854
-0.5 | -0.2813 | 0.04115 | 0.0208 | -6.836
0 | -0.2168 | 0.04171 | 0.0151 | -5.1978
0.5 | -0.1216 | 0.04322 | 0.0034 | -2.8135
1 | -0.0043 | 0.04534 | -0.0127 | -0.094839
1.5 | 0.0954 | 0.04725 | -0.0265 | 2.019
2 | 0.1355 | 0.04846 | -0.0306 | 2.7961
2.5 | 0.1041 | 0.04863 | -0.0231 | 2.1407

## 5. Re 50k Mach 0.25 (1)
BIGFOIL.COM POLAR EXPORT
NACA63-316 a=0.8
NACA63-316 a=0.8 |  |  |  | Cl Max: | 1.189 | at alpha= | 12 | deg
JavaFoil+Calcfoil stall+Eppler ext transition |  |  |  | L/D Max: | 34.923 | at alpha= | 7 | deg
Re: | 50000 |  |  | Cd Min: | 0.01978 | at alpha= | 0 | deg
Mach: | 0.25 |  |  | Cl=0 at alpha= | -2.3559 | deg
|  |  |  | @ Cl=0.1, Cd= | 0.021069
|  |  |  | @ Cl=0.4, Cd= | 0.02036
|  |  |  | @ Cl=0.6, Cd= | 0.022072
alpha (deg) | Cl | Cd | Cm | Cl/Cd
-19 | -0.506 | 0.40611 | -0.013 | -1.246
-18.5 | -0.564 | 0.37042 | -0.012 | -1.524
-18 | -0.62 | 0.33214 | -0.013 | -1.865
-17.5 | -0.67 | 0.29165 | -0.013 | -2.299
-17 | -0.717 | 0.2656 | -0.014 | -2.699
-16.5 | -0.758 | 0.24634 | -0.014 | -3.077
-16 | -0.787 | 0.21792 | -0.014 | -3.611
-15.5 | -0.807 | 0.20977 | -0.015 | -3.848
-15 | -0.822 | 0.18153 | -0.015 | -4.53
-14.5 | -0.833 | 0.17177 | -0.016 | -4.847
-14 | -0.838 | 0.15695 | -0.016 | -5.336
-13.5 | -0.837 | 0.14288 | -0.016 | -5.86
-13 | -0.832 | 0.13227 | -0.016 | -6.29
-12.5 | -0.822 | 0.12336 | -0.017 | -6.661
-12 | -0.807 | 0.11181 | -0.017 | -7.214
-11.5 | -0.787 | 0.10448 | -0.018 | -7.531
-11 | -0.763 | 0.09723 | -0.018 | -7.849
-10.5 | -0.735 | 0.08892 | -0.018 | -8.27
-10 | -0.704 | 0.08387 | -0.019 | -8.397
-9.5 | -0.67 | 0.0776 | -0.019 | -8.629
-9 | -0.632 | 0.0727 | -0.02 | -8.687
-8.5 | -0.591 | 0.06713 | -0.021 | -8.802
-8 | -0.548 | 0.06336 | -0.021 | -8.656
-7.5 | -0.504 | 0.05888 | -0.022 | -8.565
-7 | -0.459 | 0.05539 | -0.023 | -8.286
-6.5 | -0.413 | 0.05209 | -0.024 | -7.924
-6 | -0.428 | 0.02501 | -0.046 | -17.11
-5.5 | -0.373 | 0.02394 | -0.047 | -15.567
-5 | -0.316 | 0.02312 | -0.048 | -13.651
-4.5 | -0.249 | 0.0241 | -0.046 | -10.33
-4 | -0.192 | 0.0234 | -0.047 | -8.192
-3.5 | -0.134 | 0.02272 | -0.048 | -5.902
-3 | -0.076 | 0.02218 | -0.048 | -3.416
-2.5 | -0.017 | 0.02171 | -0.049 | -0.786
-2 | 0.042 | 0.02134 | -0.05 | 1.977
-1.5 | 0.102 | 0.02106 | -0.05 | 4.834
-1 | 0.162 | 0.02083 | -0.051 | 7.77
-0.5 | 0.222 | 0.02069 | -0.052 | 10.736
0 | 0.287 | 0.01978 | -0.052 | 14.521
0.5 | 0.348 | 0.02006 | -0.053 | 17.329
1 | 0.407 | 0.0204 | -0.054 | 19.962
1.5 | 0.466 | 0.02083 | -0.054 | 22.389
2 | 0.524 | 0.02133 | -0.055 | 24.548
2.5 | 0.582 | 0.02186 | -0.058 | 26.613
3 | 0.639 | 0.02253 | -0.058 | 28.37
3.5 | 0.696 | 0.0233 | -0.058 | 29.867
4 | 0.752 | 0.02412 | -0.059 | 31.191
4.5 | 0.807 | 0.0251 | -0.059 | 32.159
5 | 0.861 | 0.02609 | -0.059 | 33.016
5.5 | 0.915 | 0.02717 | -0.06 | 33.66
6 | 0.966 | 0.02853 | -0.06 | 33.85
6.5 | 1.017 | 0.02983 | -0.06 | 34.095
7 | 1.096 | 0.03138 | -0.063 | 34.923
7.5 | 1.142 | 0.03309 | -0.063 | 34.501
8 | 1.184 | 0.03495 | -0.064 | 33.879
8.5 | 1.045 | 0.06458 | -0.034 | 16.175
9 | 1.077 | 0.06998 | -0.031 | 15.382
9.5 | 1.107 | 0.07533 | -0.031 | 14.692
10 | 1.134 | 0.08084 | -0.03 | 14.026
10.5 | 1.157 | 0.0874 | -0.029 | 13.24
11 | 1.174 | 0.09429 | -0.029 | 12.453
11.5 | 1.184 | 0.10301 | -0.029 | 11.499
12 | 1.189 | 0.11186 | -0.028 | 10.625
12.5 | 1.187 | 0.11925 | -0.028 | 9.95
13 | 1.178 | 0.1282 | -0.027 | 9.186
13.5 | 1.162 | 0.13972 | -0.027 | 8.319
14 | 1.14 | 0.15243 | -0.027 | 7.48
14.5 | 1.111 | 0.16566 | -0.026 | 6.709
15 | 1.076 | 0.17965 | -0.026 | 5.992
15.5 | 1.035 | 0.21056 | -0.026 | 4.916
16 | 0.981 | 0.21703 | -0.025 | 4.522
16.5 | 0.922 | 0.24786 | -0.025 | 3.719
17 | 0.857 | 0.26439 | -0.024 | 3.24

## 6. Re 50k Mach 0.25 (2)
BIGFOIL.COM POLAR EXPORT
NACA63-316 a=0.8
NACA63-316 a=0.8 |  |  |  | Cl Max: | 1.1266 | at alpha= | 12 | deg
XFOIL ncrit=9 |  |  |  | L/D Max: | 23.5139 | at alpha= | 10 | deg
Re: | 50000 |  |  | Cd Min: | 0.21705 | at alpha= | 17 | deg
Mach: | 0.25 |  |  | Cl=0 at alpha= | 1.2199 | deg
|  |  |  | @ Cl=0.1, Cd= | 0.049018
|  |  |  | @ Cl=0.4, Cd= | 0.070127
|  |  |  | @ Cl=0.6, Cd= | 0.079007
alpha (deg) | Cl | Cd | Cm | Cl/Cd
-13 | -0.2577 | 0.13668 | -0.0301 | -1.8854
-12.5 | -0.2581 | 0.13276 | -0.0318 | -1.9441
-12 | -0.2597 | 0.12874 | -0.0329 | -2.0172
-11.5 | -0.2566 | 0.12375 | -0.0335 | -2.0735
-11 | -0.4093 | 0.10864 | -0.0438 | -3.7675
-10.5 | -0.4676 | 0.0889 | -0.0568 | -5.2598
-10 | -0.4938 | 0.0774 | -0.061 | -6.3798
-9.5 | -0.6669 | 0.06749 | -0.0582 | -9.8815
-9 | -0.718 | 0.06284 | -0.0507 | -11.4258
-8.5 | -0.7589 | 0.05762 | -0.0442 | -13.1708
-8 | -0.7815 | 0.05199 | -0.0389 | -15.0317
-7.5 | -0.7803 | 0.0467 | -0.0349 | -16.7088
-7 | -0.7604 | 0.04249 | -0.0318 | -17.896
-6.5 | -0.7325 | 0.03858 | -0.029 | -18.9865
-6 | -0.6996 | 0.03551 | -0.0262 | -19.7015
-5.5 | -0.6666 | 0.03281 | -0.0231 | -20.317
-5 | -0.6402 | 0.02981 | -0.0193 | -21.476
-4.5 | -0.6227 | 0.03152 | -0.0091 | -19.7557
-4 | -0.6052 | 0.0356 | 0.0039 | -17
-3.5 | -0.5686 | 0.03939 | 0.0134 | -14.4351
-3 | -0.5242 | 0.04171 | 0.0195 | -12.5677
-2.5 | -0.4806 | 0.04273 | 0.0238 | -11.2474
-2 | -0.4382 | 0.04273 | 0.0255 | -10.2551
-1.5 | -0.3898 | 0.04262 | 0.025 | -9.1459
-1 | -0.3508 | 0.0422 | 0.0251 | -8.3128
-0.5 | -0.2942 | 0.04236 | 0.0219 | -6.9452
0 | -0.2382 | 0.04275 | 0.018 | -5.5719
0.5 | -0.1469 | 0.04418 | 0.0075 | -3.325
1 | -0.0485 | 0.04598 | -0.0049 | -1.0548
1.5 | 0.0618 | 0.04817 | -0.0202 | 1.283
2 | 0.1609 | 0.05037 | -0.034 | 3.1944
2.5 | 0.129 | 0.05048 | -0.026 | 2.5555
4.5 | 0.1432 | 0.05662 | -0.0213 | 2.5291
5 | 0.2076 | 0.0615 | -0.028 | 3.3756
5.5 | 0.2673 | 0.06619 | -0.0334 | 4.0384
6.5 | 0.4382 | 0.07126 | -0.0403 | 6.1493
7 | 0.4811 | 0.07393 | -0.0404 | 6.5075
7.5 | 0.5445 | 0.07635 | -0.0413 | 7.1316
8 | 0.5928 | 0.0787 | -0.0409 | 7.5324
8.5 | 0.6409 | 0.08075 | -0.0399 | 7.9368
9 | 0.7052 | 0.08091 | -0.0378 | 8.7159
9.5 | 0.7669 | 0.07965 | -0.0342 | 9.6284
10 | 1.0419 | 0.04431 | -0.0145 | 23.5139
10.5 | 1.0661 | 0.0474 | -0.0098 | 22.4916
11 | 1.0884 | 0.05265 | -0.0071 | 20.6724
11.5 | 1.118 | 0.0586 | -0.0054 | 19.0785
12 | 1.1266 | 0.06571 | -0.004 | 17.145
12.5 | 1.0794 | 0.07612 | -0.0043 | 14.1802
13 | 1.0114 | 0.09092 | -0.0091 | 11.1241
13.5 | 0.9361 | 0.11123 | -0.0191 | 8.4159
14 | 0.7978 | 0.15272 | -0.0465 | 5.2239
14.5 | 0.7974 | 0.16579 | -0.0528 | 4.8097
15 | 0.7495 | 0.18761 | -0.0705 | 3.995
15.5 | 0.7774 | 0.19751 | -0.073 | 3.936
16 | 0.8038 | 0.20692 | -0.0753 | 3.8846
16.5 | 0.8025 | 0.21039 | -0.0802 | 3.8143
17 | 0.8145 | 0.21705 | -0.0844 | 3.7526

## 7. Re 50k Mach 0.50 (1)
BIGFOIL.COM POLAR EXPORT
NACA63-316 a=0.8
NACA63-316 a=0.8 |  |  |  | Cl Max: | 1.235 | at alpha= | 20 | deg
JavaFoil+Calcfoil stall+Eppler ext transition |  |  |  | L/D Max: | 31.109 | at alpha= | 5.5 | deg
Re: | 50000 |  |  | Cd Min: | 0.02164 | at alpha= | 0 | deg
Mach: | 0.5 |  |  | Cl=0 at alpha= | -2.3561 | deg
|  |  |  | @ Cl=0.1, Cd= | 0.023241
|  |  |  | @ Cl=0.4, Cd= | 0.022169
|  |  |  | @ Cl=0.6, Cd= | 0.024092
alpha (deg) | Cl | Cd | Cm | Cl/Cd
-20 | -0.987 | 0.45988 | -0.022 | -2.147
-19.5 | -0.958 | 0.43344 | -0.021 | -2.21
-19 | -0.93 | 0.41959 | -0.021 | -2.217
-18.5 | -0.903 | 0.42779 | -0.021 | -2.11
-18 | -0.876 | 0.41606 | -0.022 | -2.104
-17.5 | -0.848 | 0.41339 | -0.022 | -2.052
-17 | -0.819 | 0.40521 | -0.021 | -2.021
-16.5 | -0.791 | 0.38477 | -0.022 | -2.056
-16 | -0.764 | 0.37759 | -0.022 | -2.023
-15.5 | -0.736 | 0.35828 | -0.022 | -2.055
-15 | -0.707 | 0.34744 | -0.021 | -2.036
-14.5 | -0.68 | 0.3367 | -0.021 | -2.018
-14 | -0.652 | 0.33355 | -0.021 | -1.955
-13.5 | -0.625 | 0.33034 | -0.022 | -1.89
-13 | -0.597 | 0.32394 | -0.022 | -1.843
-12.5 | -0.568 | 0.27433 | -0.02 | -2.07
-12 | -0.54 | 0.27157 | -0.021 | -1.989
-11.5 | -0.512 | 0.26862 | -0.021 | -1.908
-11 | -0.485 | 0.26541 | -0.021 | -1.826
-10.5 | -0.456 | 0.23653 | -0.019 | -1.928
-10 | -0.428 | 0.20659 | -0.019 | -2.073
-9.5 | -0.47 | 0.15682 | -0.019 | -2.997
-9 | -0.597 | 0.09886 | -0.02 | -6.034
-8.5 | -0.595 | 0.08312 | -0.021 | -7.164
-8 | -0.573 | 0.07483 | -0.022 | -7.651
-7.5 | -0.538 | 0.06663 | -0.023 | -8.077
-7 | -0.497 | 0.06586 | -0.023 | -7.541
-6.5 | -0.451 | 0.05636 | -0.025 | -8.001
-6 | -0.402 | 0.05251 | -0.026 | -7.649
-5.5 | -0.35 | 0.04915 | -0.028 | -7.13
-5 | -0.347 | 0.02607 | -0.052 | -13.298
-4.5 | -0.284 | 0.02511 | -0.053 | -11.295
-4 | -0.212 | 0.02606 | -0.051 | -8.123
-3.5 | -0.148 | 0.02524 | -0.052 | -5.867
-3 | -0.084 | 0.02453 | -0.053 | -3.416
-2.5 | -0.019 | 0.02401 | -0.054 | -0.785
-2 | 0.047 | 0.02353 | -0.054 | 1.983
-1.5 | 0.113 | 0.02317 | -0.055 | 4.863
-1 | 0.179 | 0.02294 | -0.056 | 7.802
-0.5 | 0.246 | 0.02277 | -0.056 | 10.791
0 | 0.318 | 0.02164 | -0.057 | 14.697
0.5 | 0.384 | 0.02205 | -0.058 | 17.428
1 | 0.45 | 0.02254 | -0.058 | 19.975
1.5 | 0.516 | 0.02312 | -0.059 | 22.302
2 | 0.578 | 0.02382 | -0.059 | 24.258
2.5 | 0.642 | 0.02461 | -0.06 | 26.079
3 | 0.705 | 0.02551 | -0.061 | 27.64
3.5 | 0.768 | 0.02656 | -0.061 | 28.896
4 | 0.829 | 0.02776 | -0.062 | 29.852
4.5 | 0.889 | 0.02905 | -0.065 | 30.6
5 | 0.947 | 0.03059 | -0.065 | 30.937
5.5 | 1.002 | 0.03221 | -0.066 | 31.109
6 | 1.055 | 0.03411 | -0.066 | 30.937
6.5 | 1.136 | 0.03678 | -0.069 | 30.89
7 | 1.179 | 0.0394 | -0.069 | 29.92
7.5 | 1.041 | 0.06348 | -0.034 | 16.393
8 | 1.06 | 0.07089 | -0.032 | 14.958
8.5 | 1.063 | 0.08053 | -0.031 | 13.204
9 | 1.032 | 0.09225 | -0.03 | 11.191
9.5 | 0.878 | 0.11647 | -0.027 | 7.538
10 | 0.686 | 0.19556 | -0.026 | 3.506
10.5 | 0.714 | 0.22499 | -0.031 | 3.172
11 | 0.741 | 0.23015 | -0.031 | 3.219
11.5 | 0.769 | 0.26482 | -0.035 | 2.904
12 | 0.796 | 0.2635 | -0.035 | 3.021
12.5 | 0.823 | 0.26776 | -0.035 | 3.074
13 | 0.852 | 0.33228 | -0.039 | 2.563
13.5 | 0.878 | 0.3212 | -0.039 | 2.734
14 | 0.905 | 0.33225 | -0.04 | 2.725
14.5 | 0.934 | 0.3506 | -0.042 | 2.664
15 | 0.961 | 0.36632 | -0.043 | 2.623
15.5 | 0.988 | 0.38514 | -0.043 | 2.564
16 | 1.017 | 0.3911 | -0.046 | 2.6
16.5 | 1.044 | 0.39495 | -0.047 | 2.642
17 | 1.07 | 0.40771 | -0.047 | 2.625
17.5 | 1.1 | 0.42318 | -0.05 | 2.599
18 | 1.126 | 0.44399 | -0.05 | 2.536
18.5 | 1.152 | 0.45566 | -0.05 | 2.529
19 | 1.179 | 0.45339 | -0.051 | 2.6
19.5 | 1.209 | 0.49907 | -0.053 | 2.422
20 | 1.235 | 0.50166 | -0.053 | 2.461

## 8. Re 50k Mach 0.50 (2)
BIGFOIL.COM POLAR EXPORT
NACA63-316 a=0.8
NACA63-316 a=0.8 |  |  |  | Cl Max: | 1.0147 | at alpha= | 20 | deg
XFOIL ncrit=9 |  |  |  | L/D Max: | 7.1306 | at alpha= | 10 | deg
Re: | 50000 |  |  | Cd Min: | 0.29437 | at alpha= | 20 | deg
Mach: | 0.5 |  |  | Cl=0 at alpha= | 1.9192 | deg
|  |  |  | @ Cl=0.1, Cd= | 0.055997
|  |  |  | @ Cl=0.4, Cd= | 0.076193
|  |  |  | @ Cl=0.6, Cd= | 0.089719
alpha (deg) | Cl | Cd | Cm | Cl/Cd
-10.5 | -0.3399 | 0.11401 | -0.0499 | -2.9813
-10 | -0.3356 | 0.10647 | -0.0504 | -3.1521
-9.5 | -0.3826 | 0.09838 | -0.0522 | -3.889
-9 | -0.4144 | 0.09254 | -0.0497 | -4.4781
-8.5 | -0.4569 | 0.08597 | -0.0478 | -5.3146
-8 | -0.5094 | 0.07853 | -0.0466 | -6.4867
-7.5 | -0.5747 | 0.07114 | -0.045 | -8.0784
-7 | -0.6529 | 0.06496 | -0.0408 | -10.0508
-6.5 | -0.7154 | 0.05889 | -0.0361 | -12.1481
-6 | -0.7519 | 0.0526 | -0.0322 | -14.2947
-5.5 | -0.756 | 0.04678 | -0.029 | -16.1608
-5 | -0.7368 | 0.04217 | -0.0258 | -17.4721
-4.5 | -0.6774 | 0.03824 | -0.0274 | -17.7144
-4 | -0.624 | 0.03594 | -0.026 | -17.3623
-3.5 | -0.5713 | 0.04201 | -0.0127 | -13.5991
-3 | -0.5157 | 0.04803 | 0.0012 | -10.737
-2.5 | -0.4663 | 0.05026 | 0.0094 | -9.2778
-2 | -0.4192 | 0.05084 | 0.0141 | -8.2455
-1.5 | -0.3855 | 0.05025 | 0.017 | -7.6716
-1 | -0.3485 | 0.04962 | 0.0188 | -7.0234
-0.5 | -0.31 | 0.04912 | 0.0201 | -6.3111
0 | -0.264 | 0.04899 | 0.0191 | -5.3889
0.5 | -0.2225 | 0.04895 | 0.0183 | -4.5455
1 | -0.1648 | 0.04963 | 0.0143 | -3.3206
1.5 | -0.0846 | 0.05124 | 0.0059 | -1.6511
2 | 0.0163 | 0.05367 | -0.0071 | 0.30371
2.5 | 0.1109 | 0.0563 | -0.0196 | 1.9698
3 | 0.1664 | 0.05833 | -0.0257 | 2.8527
3.5 | 0.1397 | 0.05841 | -0.0182 | 2.3917
5 | 0.2472 | 0.06599 | -0.0248 | 3.746
5.5 | 0.3016 | 0.0692 | -0.0281 | 4.3584
6 | 0.3142 | 0.07537 | -0.0323 | 4.1688
6.5 | 0.4184 | 0.07637 | -0.0336 | 5.4786
7 | 0.4764 | 0.08004 | -0.0354 | 5.952
7.5 | 0.5204 | 0.08375 | -0.0359 | 6.2137
8 | 0.5841 | 0.08688 | -0.0362 | 6.7231
8.5 | 0.6079 | 0.09113 | -0.0358 | 6.6707
9 | 0.6479 | 0.09488 | -0.035 | 6.8286
9.5 | 0.6888 | 0.09834 | -0.0337 | 7.0043
10 | 0.7254 | 0.10173 | -0.0318 | 7.1306
10.5 | 0.7301 | 0.10894 | -0.0329 | 6.7019
11 | 0.7633 | 0.113 | -0.0311 | 6.7549
11.5 | 0.7504 | 0.12449 | -0.0362 | 6.0278
12 | 0.7529 | 0.13459 | -0.0403 | 5.594
12.5 | 0.7564 | 0.14519 | -0.0452 | 5.2097
13 | 0.7698 | 0.15492 | -0.0492 | 4.969
13.5 | 0.7719 | 0.16652 | -0.0559 | 4.6355
14 | 0.7804 | 0.17725 | -0.062 | 4.4028
14.5 | 0.7772 | 0.19752 | -0.0757 | 3.9348
15 | 0.7838 | 0.20409 | -0.0814 | 3.8405
15.5 | 0.8192 | 0.21618 | -0.0845 | 3.7894
16 | 0.8297 | 0.22165 | -0.0898 | 3.7433
16.5 | 0.848 | 0.22957 | -0.0948 | 3.6939
17 | 0.8802 | 0.2413 | -0.0982 | 3.6477
17.5 | 0.9042 | 0.24995 | -0.1024 | 3.6175
18 | 0.915 | 0.25485 | -0.1088 | 3.5903
18.5 | 0.9423 | 0.26545 | -0.1129 | 3.5498
19 | 0.97 | 0.27584 | -0.1167 | 3.5165
19.5 | 0.9816 | 0.28013 | -0.1237 | 3.5041
20 | 1.0147 | 0.29437 | -0.1268 | 3.447

## 9. Re 100k Mach 0.00 (1)
BIGFOIL.COM POLAR EXPORT
NACA63-316 a=0.8
NACA63-316 a=0.8 |  |  |  | Cl Max: | 1.286 | at alpha= | 9.5 | deg
JavaFoil+Calcfoil stall+Eppler ext transition |  |  |  | L/D Max: | 50.858 | at alpha= | 7 | deg
Re: | 100000 |  |  | Cd Min: | 0.01385 | at alpha= | -1.5 | deg
Mach: | 0 |  |  | Cl=0 at alpha= | -2.3607 | deg
|  |  |  | @ Cl=0.1, Cd= | 0.013858
|  |  |  | @ Cl=0.4, Cd= | 0.014573
|  |  |  | @ Cl=0.6, Cd= | 0.015579
alpha (deg) | Cl | Cd | Cm | Cl/Cd
-20 | -0.85 | 0.24237 | -0.013 | -3.508
-19.5 | -0.869 | 0.23561 | -0.013 | -3.689
-19 | -0.887 | 0.22491 | -0.013 | -3.945
-18.5 | -0.904 | 0.21234 | -0.014 | -4.255
-18 | -0.918 | 0.19979 | -0.014 | -4.593
-17.5 | -0.93 | 0.18105 | -0.014 | -5.135
-17 | -0.939 | 0.17274 | -0.014 | -5.436
-16.5 | -0.945 | 0.16328 | -0.015 | -5.79
-16 | -0.945 | 0.15208 | -0.015 | -6.214
-15.5 | -0.94 | 0.14274 | -0.015 | -6.582
-15 | -0.931 | 0.13741 | -0.015 | -6.778
-14.5 | -0.92 | 0.12792 | -0.016 | -7.195
-14 | -0.907 | 0.11969 | -0.016 | -7.575
-13.5 | -0.89 | 0.11233 | -0.016 | -7.922
-13 | -0.87 | 0.10608 | -0.017 | -8.205
-12.5 | -0.848 | 0.0999 | -0.017 | -8.49
-12 | -0.823 | 0.09414 | -0.018 | -8.741
-11.5 | -0.795 | 0.08821 | -0.018 | -9.011
-11 | -0.765 | 0.08174 | -0.019 | -9.354
-10.5 | -0.732 | 0.07695 | -0.019 | -9.508
-10 | -0.697 | 0.07213 | -0.02 | -9.659
-9.5 | -0.66 | 0.06762 | -0.02 | -9.755
-9 | -0.62 | 0.06336 | -0.021 | -9.785
-8.5 | -0.578 | 0.05941 | -0.021 | -9.736
-8 | -0.536 | 0.05579 | -0.022 | -9.607
-7.5 | -0.493 | 0.05222 | -0.024 | -9.438
-7 | -0.527 | 0.02133 | -0.045 | -24.696
-6.5 | -0.475 | 0.02032 | -0.046 | -23.357
-6 | -0.421 | 0.01945 | -0.046 | -21.619
-5.5 | -0.365 | 0.01866 | -0.047 | -19.586
-5 | -0.311 | 0.01773 | -0.048 | -17.527
-4.5 | -0.248 | 0.01626 | -0.048 | -15.278
-4 | -0.191 | 0.01584 | -0.049 | -12.089
-3.5 | -0.134 | 0.01496 | -0.049 | -8.945
-3 | -0.076 | 0.01515 | -0.05 | -4.994
-2.5 | -0.017 | 0.01455 | -0.051 | -1.181
-2 | 0.044 | 0.01395 | -0.053 | 3.125
-1.5 | 0.105 | 0.01385 | -0.053 | 7.575
-1 | 0.166 | 0.01387 | -0.054 | 11.993
-0.5 | 0.228 | 0.01387 | -0.054 | 16.408
0 | 0.283 | 0.01421 | -0.055 | 19.931
0.5 | 0.343 | 0.01437 | -0.055 | 23.851
1 | 0.402 | 0.01458 | -0.056 | 27.566
1.5 | 0.461 | 0.01481 | -0.056 | 31.119
2 | 0.518 | 0.01508 | -0.057 | 34.367
2.5 | 0.576 | 0.01543 | -0.057 | 37.354
3 | 0.634 | 0.01579 | -0.058 | 40.18
3.5 | 0.692 | 0.01619 | -0.058 | 42.721
4 | 0.749 | 0.01669 | -0.059 | 44.845
4.5 | 0.804 | 0.0172 | -0.059 | 46.778
5 | 0.859 | 0.01778 | -0.06 | 48.319
5.5 | 0.913 | 0.01846 | -0.06 | 49.479
6 | 0.966 | 0.01921 | -0.06 | 50.278
6.5 | 1.017 | 0.02003 | -0.061 | 50.758
7 | 1.067 | 0.02098 | -0.061 | 50.858
7.5 | 1.123 | 0.02617 | -0.062 | 42.909
8 | 1.168 | 0.0276 | -0.062 | 42.318
8.5 | 1.21 | 0.0291 | -0.063 | 41.58
9 | 1.249 | 0.03073 | -0.063 | 40.658
9.5 | 1.286 | 0.03253 | -0.063 | 39.52
10 | 1.125 | 0.07019 | -0.034 | 16.027
10.5 | 1.152 | 0.07512 | -0.032 | 15.335
11 | 1.176 | 0.08041 | -0.031 | 14.629
11.5 | 1.197 | 0.08607 | -0.031 | 13.911
12 | 1.214 | 0.09211 | -0.03 | 13.182
12.5 | 1.228 | 0.09742 | -0.03 | 12.603
13 | 1.238 | 0.10477 | -0.03 | 11.814
13.5 | 1.244 | 0.11149 | -0.029 | 11.156
14 | 1.246 | 0.11794 | -0.029 | 10.567
14.5 | 1.245 | 0.12539 | -0.028 | 9.929

## 10. Re 100k Mach 0.00 (2)
BIGFOIL.COM POLAR EXPORT
NACA63-316 a=0.8
NACA63-316 a=0.8 |  |  |  | Cl Max: | 1.2606 | at alpha= | 13.5 | deg
XFOIL ncrit=9 |  |  |  | L/D Max: | 49.4452 | at alpha= | 8.5 | deg
Re: | 100000 |  |  | Cd Min: | 0.22484 | at alpha= | 18.5 | deg
Mach: | 0 |  |  | Cl=0 at alpha= | -1.5658 | deg
|  |  |  | @ Cl=0.1, Cd= | 0.028459
|  |  |  | @ Cl=0.4, Cd= | 0.030646
|  |  |  | @ Cl=0.6, Cd= | 0.030951
alpha (deg) | Cl | Cd | Cm | Cl/Cd
-14.5 | -0.4456 | 0.15475 | -0.018 | -2.8795
-14 | -0.4473 | 0.14747 | -0.0227 | -3.0332
-13.5 | -0.4331 | 0.14125 | -0.0251 | -3.0662
-13 | -0.4243 | 0.13328 | -0.0281 | -3.1835
-12.5 | -0.4627 | 0.12611 | -0.0366 | -3.669
-12 | -0.5957 | 0.0773 | -0.0651 | -7.7063
-11.5 | -0.6523 | 0.06457 | -0.0715 | -10.1022
-11 | -0.7222 | 0.05668 | -0.0703 | -12.7417
-10.5 | -0.7992 | 0.05355 | -0.058 | -14.9244
-10 | -0.8533 | 0.0493 | -0.0476 | -17.3083
-9.5 | -0.8621 | 0.04492 | -0.0415 | -19.1919
-9 | -0.8423 | 0.04094 | -0.0391 | -20.574
-8.5 | -0.7783 | 0.03642 | -0.0439 | -21.3701
-8 | -0.7107 | 0.03243 | -0.0481 | -21.9149
-7.5 | -0.6409 | 0.02987 | -0.0519 | -21.4563
-7 | -0.574 | 0.02753 | -0.055 | -20.85
-6.5 | -0.5159 | 0.02528 | -0.0569 | -20.4074
-6 | -0.4777 | 0.02197 | -0.0572 | -21.7433
-5.5 | -0.4259 | 0.0221 | -0.0568 | -19.2715
-5 | -0.363 | 0.02357 | -0.0567 | -15.4009
-4.5 | -0.2896 | 0.02532 | -0.0572 | -11.4376
-4 | -0.2388 | 0.0265 | -0.0544 | -9.0113
-3.5 | -0.1925 | 0.02732 | -0.0518 | -7.0461
-3 | -0.1467 | 0.02815 | -0.0485 | -5.2114
-2.5 | -0.1003 | 0.02839 | -0.0466 | -3.5329
-2 | -0.0475 | 0.02835 | -0.046 | -1.6755
-1.5 | 0.0072 | 0.02814 | -0.0457 | 0.25586
-1 | 0.047 | 0.02825 | -0.0439 | 1.6637
-0.5 | 0.0879 | 0.0284 | -0.0424 | 3.0951
0 | 0.131 | 0.02861 | -0.0413 | 4.5788
0.5 | 0.1946 | 0.02814 | -0.0421 | 6.9154
1 | 0.2292 | 0.02871 | -0.0401 | 7.9833
2 | 0.2974 | 0.03011 | -0.0356 | 9.8771
2.5 | 0.3649 | 0.02945 | -0.0363 | 12.3905
3 | 0.3929 | 0.03044 | -0.0333 | 12.9074
4 | 0.4626 | 0.03246 | -0.0296 | 14.2514
4.5 | 0.5742 | 0.03106 | -0.0367 | 18.4868
5 | 0.6805 | 0.03061 | -0.0455 | 22.2313
5.5 | 0.7279 | 0.03072 | -0.0459 | 23.6947
6 | 0.7961 | 0.02967 | -0.0473 | 26.8318
6.5 | 0.8832 | 0.02711 | -0.0493 | 32.5784
7 | 0.9461 | 0.02605 | -0.0493 | 36.3186
7.5 | 1.0252 | 0.02363 | -0.0501 | 43.3855
8 | 1.0688 | 0.02277 | -0.0472 | 46.939
8.5 | 1.1051 | 0.02235 | -0.0435 | 49.4452
9 | 1.1198 | 0.02294 | -0.0372 | 48.8143
9.5 | 1.1046 | 0.02546 | -0.0287 | 43.3857
10 | 1.0804 | 0.03009 | -0.0219 | 35.9056
10.5 | 1.0682 | 0.03506 | -0.0175 | 30.4678
11 | 1.0763 | 0.03917 | -0.0145 | 27.4777
11.5 | 1.1064 | 0.04236 | -0.0124 | 26.119
12 | 1.1483 | 0.04538 | -0.0111 | 25.3041
12.5 | 1.1978 | 0.04879 | -0.0104 | 24.5501
13 | 1.2313 | 0.05293 | -0.0093 | 23.2628
13.5 | 1.2606 | 0.05836 | -0.0084 | 21.6004
14 | 1.2523 | 0.06484 | -0.0065 | 19.3137
14.5 | 1.2311 | 0.07282 | -0.0055 | 16.9061
15 | 1.1935 | 0.08272 | -0.0065 | 14.4282
15.5 | 1.1378 | 0.0958 | -0.0105 | 11.8768
16 | 1.066 | 0.11388 | -0.0196 | 9.3607
16.5 | 1.0007 | 0.13553 | -0.0322 | 7.3836
17 | 0.8357 | 0.20359 | -0.0741 | 4.1048
17.5 | 0.8517 | 0.21022 | -0.0774 | 4.0515
18 | 0.8553 | 0.21819 | -0.0834 | 3.92
18.5 | 0.8778 | 0.22484 | -0.0856 | 3.9041

## 11. Re 100k Mach 0.10 (1)
BIGFOIL.COM POLAR EXPORT
NACA63-316 a=0.8
NACA63-316 a=0.8 |  |  |  | Cl Max: | 1.316 | at alpha= | 10 | deg
JavaFoil+Calcfoil stall+Eppler ext transition |  |  |  | L/D Max: | 50.555 | at alpha= | 6.5 | deg
Re: | 100000 |  |  | Cd Min: | 0.01388 | at alpha= | -1.5 | deg
Mach: | 0.1 |  |  | Cl=0 at alpha= | -2.3607 | deg
|  |  |  | @ Cl=0.1, Cd= | 0.013888
|  |  |  | @ Cl=0.4, Cd= | 0.014609
|  |  |  | @ Cl=0.6, Cd= | 0.015624
alpha (deg) | Cl | Cd | Cm | Cl/Cd
-20 | -0.805 | 0.25421 | -0.013 | -3.167
-19.5 | -0.828 | 0.23616 | -0.013 | -3.507
-19 | -0.85 | 0.23283 | -0.013 | -3.65
-18.5 | -0.87 | 0.22073 | -0.013 | -3.941
-18 | -0.888 | 0.20609 | -0.014 | -4.308
-17.5 | -0.904 | 0.18573 | -0.014 | -4.865
-17 | -0.916 | 0.17649 | -0.014 | -5.192
-16.5 | -0.926 | 0.16412 | -0.015 | -5.645
-16 | -0.929 | 0.15436 | -0.015 | -6.017
-15.5 | -0.926 | 0.14989 | -0.015 | -6.179
-15 | -0.92 | 0.13897 | -0.016 | -6.623
-14.5 | -0.912 | 0.13088 | -0.016 | -6.965
-14 | -0.9 | 0.12105 | -0.016 | -7.434
-13.5 | -0.885 | 0.11432 | -0.017 | -7.741
-13 | -0.867 | 0.10662 | -0.017 | -8.13
-12.5 | -0.846 | 0.09947 | -0.017 | -8.5
-12 | -0.822 | 0.09439 | -0.018 | -8.704
-11.5 | -0.795 | 0.08801 | -0.018 | -9.031
-11 | -0.765 | 0.08314 | -0.019 | -9.204
-10.5 | -0.733 | 0.07749 | -0.019 | -9.458
-10 | -0.698 | 0.07208 | -0.02 | -9.69
-9.5 | -0.662 | 0.06764 | -0.02 | -9.781
-9 | -0.622 | 0.06341 | -0.021 | -9.81
-8.5 | -0.581 | 0.05989 | -0.021 | -9.693
-8 | -0.538 | 0.05608 | -0.022 | -9.59
-7.5 | -0.495 | 0.0524 | -0.024 | -9.44
-7 | -0.529 | 0.02149 | -0.045 | -24.605
-6.5 | -0.476 | 0.02045 | -0.046 | -23.291
-6 | -0.422 | 0.01957 | -0.047 | -21.581
-5.5 | -0.367 | 0.01883 | -0.047 | -19.487
-5 | -0.312 | 0.01795 | -0.048 | -17.366
-4.5 | -0.249 | 0.01635 | -0.048 | -15.257
-4 | -0.192 | 0.01591 | -0.049 | -12.086
-3.5 | -0.134 | 0.01504 | -0.049 | -8.935
-3 | -0.076 | 0.01522 | -0.05 | -4.992
-2.5 | -0.017 | 0.0147 | -0.051 | -1.171
-2 | 0.044 | 0.01398 | -0.053 | 3.136
-1.5 | 0.105 | 0.01388 | -0.054 | 7.601
-1 | 0.167 | 0.01388 | -0.054 | 12.036
-0.5 | 0.229 | 0.0139 | -0.055 | 16.461
0 | 0.284 | 0.01424 | -0.055 | 19.974
0.5 | 0.344 | 0.01446 | -0.056 | 23.804
1 | 0.404 | 0.01462 | -0.056 | 27.609
1.5 | 0.463 | 0.01486 | -0.057 | 31.157
2 | 0.521 | 0.01513 | -0.057 | 34.413
2.5 | 0.579 | 0.01549 | -0.058 | 37.372
3 | 0.637 | 0.01586 | -0.058 | 40.171
3.5 | 0.695 | 0.01627 | -0.059 | 42.709
4 | 0.752 | 0.01677 | -0.059 | 44.842
4.5 | 0.808 | 0.0173 | -0.059 | 46.721
5 | 0.863 | 0.01789 | -0.06 | 48.248
5.5 | 0.917 | 0.01857 | -0.06 | 49.401
6 | 0.97 | 0.01936 | -0.061 | 50.1
6.5 | 1.021 | 0.0202 | -0.061 | 50.555
7 | 1.08 | 0.02516 | -0.062 | 42.904
7.5 | 1.127 | 0.02641 | -0.062 | 42.686
8 | 1.172 | 0.02788 | -0.063 | 42.036
8.5 | 1.214 | 0.02938 | -0.063 | 41.314
9 | 1.253 | 0.03107 | -0.063 | 40.319
9.5 | 1.288 | 0.0329 | -0.063 | 39.151
10 | 1.316 | 0.03519 | -0.063 | 37.411
10.5 | 1.154 | 0.07561 | -0.032 | 15.257
11 | 1.177 | 0.08104 | -0.031 | 14.524
11.5 | 1.197 | 0.08692 | -0.031 | 13.768
12 | 1.212 | 0.09224 | -0.029 | 13.14
12.5 | 1.224 | 0.09872 | -0.03 | 12.4
13 | 1.232 | 0.10448 | -0.029 | 11.79
13.5 | 1.236 | 0.11354 | -0.029 | 10.883
14 | 1.236 | 0.12073 | -0.029 | 10.234
14.5 | 1.232 | 0.12956 | -0.029 | 9.508
15 | 1.224 | 0.13895 | -0.028 | 8.809

## 12. Re 100k Mach 0.10 (2)
BIGFOIL.COM POLAR EXPORT
NACA63-316 a=0.8
NACA63-316 a=0.8 |  |  |  | Cl Max: | 1.2514 | at alpha= | 13.5 | deg
XFOIL ncrit=9 |  |  |  | L/D Max: | 49.4202 | at alpha= | 8.5 | deg
Re: | 100000 |  |  | Cd Min: | 0.22585 | at alpha= | 18.5 | deg
Mach: | 0.1 |  |  | Cl=0 at alpha= | -1.5723 | deg
|  |  |  | @ Cl=0.1, Cd= | 0.028589
|  |  |  | @ Cl=0.4, Cd= | 0.030609
|  |  |  | @ Cl=0.6, Cd= | 0.032658
alpha (deg) | Cl | Cd | Cm | Cl/Cd
-14.5 | -0.4444 | 0.15529 | -0.0181 | -2.8617
-14 | -0.4437 | 0.14801 | -0.0226 | -2.9978
-13.5 | -0.4346 | 0.14192 | -0.0256 | -3.0623
-13 | -0.4213 | 0.13386 | -0.0281 | -3.1473
-12.5 | -0.4593 | 0.12687 | -0.0366 | -3.6202
-12 | -0.579 | 0.07981 | -0.0639 | -7.2547
-11.5 | -0.6306 | 0.06655 | -0.0709 | -9.4756
-11 | -0.7001 | 0.05729 | -0.0724 | -12.2203
-10.5 | -0.7782 | 0.05438 | -0.0607 | -14.3104
-10 | -0.841 | 0.05044 | -0.0496 | -16.6733
-9.5 | -0.8587 | 0.04606 | -0.0428 | -18.6431
-9 | -0.8407 | 0.0419 | -0.0404 | -20.0644
-8.5 | -0.7782 | 0.03713 | -0.0452 | -20.9588
-8 | -0.7115 | 0.03295 | -0.0493 | -21.5933
-7.5 | -0.6418 | 0.03022 | -0.053 | -21.2376
-7 | -0.5746 | 0.02788 | -0.0561 | -20.6098
-6.5 | -0.5153 | 0.02564 | -0.058 | -20.0975
-6 | -0.4757 | 0.02245 | -0.0582 | -21.1893
-5.5 | -0.4275 | 0.02208 | -0.0576 | -19.3614
-5 | -0.3664 | 0.02355 | -0.0571 | -15.5584
-4.5 | -0.3 | 0.02541 | -0.0562 | -11.8064
-4 | -0.2377 | 0.02656 | -0.0552 | -8.9495
-3 | -0.1464 | 0.02822 | -0.049 | -5.1878
-2.5 | -0.1014 | 0.02851 | -0.0468 | -3.5566
-2 | -0.0538 | 0.02858 | -0.0454 | -1.8824
-1.5 | 0.0091 | 0.02824 | -0.0461 | 0.32224
-1 | 0.0484 | 0.02834 | -0.0442 | 1.7078
-0.5 | 0.0886 | 0.02851 | -0.0426 | 3.1077
0 | 0.1292 | 0.02879 | -0.0412 | 4.4877
0.5 | 0.1974 | 0.02821 | -0.0425 | 6.9975
1 | 0.2317 | 0.02878 | -0.0403 | 8.0507
1.5 | 0.2645 | 0.02951 | -0.038 | 8.9631
2.5 | 0.3687 | 0.0295 | -0.0365 | 12.4983
3 | 0.3971 | 0.0305 | -0.0337 | 13.0197
3.5 | 0.4251 | 0.03155 | -0.0306 | 13.4739
4.5 | 0.545 | 0.03321 | -0.0352 | 16.4107
5 | 0.6645 | 0.03201 | -0.0445 | 20.7591
5.5 | 0.7352 | 0.03062 | -0.046 | 24.0105
6 | 0.8031 | 0.02953 | -0.0472 | 27.1961
6.5 | 0.8919 | 0.02691 | -0.0493 | 33.1438
7 | 0.9447 | 0.02645 | -0.0485 | 35.7164
7.5 | 1.0178 | 0.02436 | -0.0486 | 41.7816
8 | 1.074 | 0.02274 | -0.0466 | 47.2296
8.5 | 1.108 | 0.02242 | -0.0425 | 49.4202
9 | 1.1144 | 0.02332 | -0.0353 | 47.7873
9.5 | 1.0977 | 0.02617 | -0.027 | 41.945
10 | 1.0743 | 0.03099 | -0.0207 | 34.666
10.5 | 1.0636 | 0.03599 | -0.0165 | 29.5527
11 | 1.0761 | 0.03995 | -0.0136 | 26.9362
11.5 | 1.1065 | 0.04315 | -0.0116 | 25.6431
12 | 1.1494 | 0.04625 | -0.0103 | 24.8519
12.5 | 1.1967 | 0.04988 | -0.0095 | 23.9916
13 | 1.2282 | 0.05426 | -0.0083 | 22.6355
13.5 | 1.2514 | 0.06003 | -0.0072 | 20.8462
14 | 1.2374 | 0.06698 | -0.0055 | 18.4742
14.5 | 1.2106 | 0.07561 | -0.0052 | 16.0111
15 | 1.1681 | 0.08642 | -0.0071 | 13.5165
15.5 | 1.1104 | 0.1005 | -0.0125 | 11.0488
16 | 1.0426 | 0.11917 | -0.0226 | 8.7488
17 | 0.8371 | 0.20454 | -0.0748 | 4.0926
17.5 | 0.8526 | 0.21119 | -0.0783 | 4.0371
18 | 0.8571 | 0.21915 | -0.0841 | 3.911
18.5 | 0.8791 | 0.22585 | -0.0866 | 3.8924

## 13. Re 100k Mach 0.25 (1)
BIGFOIL.COM POLAR EXPORT
NACA63-316 a=0.8
NACA63-316 a=0.8 |  |  |  | Cl Max: | 1.268 | at alpha= | 9 | deg
JavaFoil+Calcfoil stall+Eppler ext transition |  |  |  | L/D Max: | 49.345 | at alpha= | 6.5 | deg
Re: | 100000 |  |  | Cd Min: | 0.01407 | at alpha= | -1 | deg
Mach: | 0.25 |  |  | Cl=0 at alpha= | -2.3548 | deg
|  |  |  | @ Cl=0.1, Cd= | 0.014221
|  |  |  | @ Cl=0.4, Cd= | 0.014877
|  |  |  | @ Cl=0.6, Cd= | 0.015873
alpha (deg) | Cl | Cd | Cm | Cl/Cd
-19 | -0.506 | 0.33771 | -0.014 | -1.499
-18.5 | -0.565 | 0.30342 | -0.013 | -1.86
-18 | -0.62 | 0.27157 | -0.013 | -2.282
-17.5 | -0.671 | 0.24636 | -0.014 | -2.722
-17 | -0.717 | 0.22344 | -0.014 | -3.209
-16.5 | -0.758 | 0.20762 | -0.014 | -3.652
-16 | -0.787 | 0.19155 | -0.015 | -4.109
-15.5 | -0.807 | 0.17355 | -0.015 | -4.652
-15 | -0.823 | 0.16017 | -0.016 | -5.136
-14.5 | -0.833 | 0.14748 | -0.016 | -5.647
-14 | -0.838 | 0.13569 | -0.016 | -6.173
-13.5 | -0.837 | 0.12447 | -0.017 | -6.728
-13 | -0.832 | 0.11563 | -0.017 | -7.196
-12.5 | -0.822 | 0.10819 | -0.017 | -7.597
-12 | -0.807 | 0.10005 | -0.018 | -8.065
-11.5 | -0.787 | 0.09421 | -0.018 | -8.356
-11 | -0.763 | 0.08669 | -0.019 | -8.806
-10.5 | -0.736 | 0.08003 | -0.019 | -9.19
-10 | -0.705 | 0.07498 | -0.02 | -9.397
-9.5 | -0.67 | 0.06992 | -0.02 | -9.582
-9 | -0.632 | 0.06535 | -0.021 | -9.67
-8.5 | -0.591 | 0.06078 | -0.022 | -9.728
-8 | -0.549 | 0.05732 | -0.022 | -9.574
-7.5 | -0.505 | 0.05349 | -0.024 | -9.444
-7 | -0.539 | 0.02252 | -0.046 | -23.911
-6.5 | -0.486 | 0.02135 | -0.047 | -22.777
-6 | -0.432 | 0.02033 | -0.048 | -21.225
-5.5 | -0.375 | 0.01943 | -0.049 | -19.318
-5 | -0.318 | 0.01866 | -0.049 | -17.038
-4.5 | -0.255 | 0.01648 | -0.049 | -15.497
-4 | -0.197 | 0.01559 | -0.049 | -12.621
-3.5 | -0.138 | 0.01597 | -0.05 | -8.614
-3 | -0.078 | 0.01561 | -0.051 | -4.984
-2.5 | -0.018 | 0.01531 | -0.052 | -1.144
-2 | 0.044 | 0.01486 | -0.053 | 2.932
-1.5 | 0.108 | 0.01413 | -0.055 | 7.671
-1 | 0.172 | 0.01407 | -0.056 | 12.205
-0.5 | 0.235 | 0.01415 | -0.056 | 16.612
0 | 0.292 | 0.01456 | -0.057 | 20.041
0.5 | 0.353 | 0.0147 | -0.057 | 24.017
1 | 0.414 | 0.01493 | -0.058 | 27.734
1.5 | 0.475 | 0.0152 | -0.058 | 31.247
2 | 0.534 | 0.0155 | -0.059 | 34.429
2.5 | 0.594 | 0.01583 | -0.059 | 37.505
3 | 0.653 | 0.01625 | -0.06 | 40.201
3.5 | 0.712 | 0.01673 | -0.06 | 42.573
4 | 0.771 | 0.01726 | -0.06 | 44.662
4.5 | 0.828 | 0.01786 | -0.061 | 46.364
5 | 0.884 | 0.0185 | -0.061 | 47.778
5.5 | 0.939 | 0.01929 | -0.062 | 48.674
6 | 0.991 | 0.02017 | -0.062 | 49.146
6.5 | 1.043 | 0.02115 | -0.062 | 49.345
7 | 1.103 | 0.02637 | -0.064 | 41.835
7.5 | 1.149 | 0.02785 | -0.064 | 41.273
8 | 1.193 | 0.02947 | -0.064 | 40.464
8.5 | 1.232 | 0.03124 | -0.064 | 39.451
9 | 1.268 | 0.03317 | -0.065 | 38.241
9.5 | 1.111 | 0.06781 | -0.035 | 16.387
10 | 1.136 | 0.07311 | -0.032 | 15.534
10.5 | 1.158 | 0.07889 | -0.031 | 14.684
11 | 1.175 | 0.08496 | -0.03 | 13.831
11.5 | 1.185 | 0.09149 | -0.03 | 12.954
12 | 1.189 | 0.09774 | -0.029 | 12.166
12.5 | 1.187 | 0.10577 | -0.03 | 11.225
13 | 1.178 | 0.11422 | -0.028 | 10.315
13.5 | 1.163 | 0.12162 | -0.028 | 9.559
14 | 1.141 | 0.13362 | -0.028 | 8.538

## 14. Re 100k Mach 0.25 (2)
BIGFOIL.COM POLAR EXPORT
NACA63-316 a=0.8
NACA63-316 a=0.8 |  |  |  | Cl Max: | 1.1985 | at alpha= | 13.5 | deg
XFOIL ncrit=9 |  |  |  | L/D Max: | 45.6 | at alpha= | 8.5 | deg
Re: | 100000 |  |  | Cd Min: | 0.23135 | at alpha= | 18.5 | deg
Mach: | 0.25 |  |  | Cl=0 at alpha= | -1.3396 | deg
|  |  |  | @ Cl=0.1, Cd= | 0.02897
|  |  |  | @ Cl=0.4, Cd= | 0.034508
|  |  |  | @ Cl=0.6, Cd= | 0.034705
alpha (deg) | Cl | Cd | Cm | Cl/Cd
-14 | -0.4284 | 0.15081 | -0.0223 | -2.8407
-13.5 | -0.4442 | 0.14585 | -0.0286 | -3.0456
-13 | -0.4057 | 0.13672 | -0.0285 | -2.9674
-12 | -0.4717 | 0.10298 | -0.0511 | -4.5805
-11.5 | -0.5361 | 0.07894 | -0.0653 | -6.7912
-11 | -0.5908 | 0.06546 | -0.0733 | -9.0254
-10.5 | -0.6541 | 0.057 | -0.0746 | -11.4754
-10 | -0.7346 | 0.05524 | -0.0628 | -13.2983
-9.5 | -0.7961 | 0.05237 | -0.0522 | -15.2015
-9 | -0.8168 | 0.04783 | -0.0471 | -17.0771
-8.5 | -0.7704 | 0.04117 | -0.0523 | -18.7127
-8 | -0.7129 | 0.0362 | -0.0559 | -19.6934
-7.5 | -0.6426 | 0.03225 | -0.0598 | -19.9256
-7 | -0.5746 | 0.02938 | -0.0624 | -19.5575
-6.5 | -0.5117 | 0.02706 | -0.064 | -18.9098
-6 | -0.4638 | 0.0246 | -0.0642 | -18.8537
-5.5 | -0.4289 | 0.02234 | -0.0627 | -19.1987
-5 | -0.3709 | 0.02372 | -0.0612 | -15.6366
-4.5 | -0.3148 | 0.0256 | -0.0583 | -12.2969
-4 | -0.2602 | 0.02706 | -0.0553 | -9.6157
-3.5 | -0.208 | 0.02805 | -0.0528 | -7.4153
-3 | -0.1393 | 0.02895 | -0.0516 | -4.8117
-2.5 | -0.0974 | 0.029 | -0.0494 | -3.3586
-2 | -0.0559 | 0.02915 | -0.0471 | -1.9177
-1.5 | -0.0137 | 0.0293 | -0.045 | -0.46758
-1 | 0.029 | 0.02948 | -0.0433 | 0.98372
-0.5 | 0.0992 | 0.02896 | -0.0448 | 3.4254
0 | 0.1346 | 0.02939 | -0.0423 | 4.5798
0.5 | 0.1699 | 0.02994 | -0.04 | 5.6747
1.5 | 0.2424 | 0.03132 | -0.0362 | 7.7395
2 | 0.3107 | 0.03086 | -0.037 | 10.068
2.5 | 0.3373 | 0.03193 | -0.0336 | 10.5637
3 | 0.3602 | 0.03312 | -0.0299 | 10.8756
4 | 0.425 | 0.03538 | -0.0252 | 12.0124
4.5 | 0.5397 | 0.03385 | -0.0314 | 15.9439
5 | 0.625 | 0.03506 | -0.0391 | 17.8266
5.5 | 0.7003 | 0.03386 | -0.041 | 20.6822
6 | 0.7794 | 0.03254 | -0.0429 | 23.9521
6.5 | 0.8847 | 0.02908 | -0.0455 | 30.423
7 | 0.9427 | 0.02828 | -0.0445 | 33.3345
7.5 | 1.0246 | 0.02547 | -0.0443 | 40.2277
8 | 1.0757 | 0.02389 | -0.0409 | 45.0272
8.5 | 1.0944 | 0.024 | -0.0344 | 45.6
9 | 1.0869 | 0.026 | -0.0265 | 41.8038
9.5 | 1.0639 | 0.03044 | -0.0199 | 34.9507
10 | 1.0462 | 0.03584 | -0.0154 | 29.1908
10.5 | 1.0483 | 0.04049 | -0.0122 | 25.8903
11 | 1.0723 | 0.04411 | -0.0097 | 24.3097
11.5 | 1.1169 | 0.04724 | -0.0078 | 23.6431
12 | 1.1506 | 0.05134 | -0.0061 | 22.4114
12.5 | 1.1777 | 0.05658 | -0.0047 | 20.8148
13 | 1.1841 | 0.06293 | -0.0035 | 18.8161
13.5 | 1.1985 | 0.06987 | -0.0031 | 17.1533
14 | 1.1605 | 0.07921 | -0.004 | 14.6509
14.5 | 1.1163 | 0.09076 | -0.0076 | 12.2995
15 | 1.066 | 0.10505 | -0.0142 | 10.1475
16 | 0.8263 | 0.19377 | -0.069 | 4.2643
16.5 | 0.8365 | 0.20069 | -0.0734 | 4.1681
17 | 0.8492 | 0.20994 | -0.0778 | 4.045
17.5 | 0.8587 | 0.21645 | -0.0828 | 3.9672
18 | 0.8691 | 0.22449 | -0.088 | 3.8714
18.5 | 0.8878 | 0.23135 | -0.0916 | 3.8375

## 15. Re 100k Mach 0.50 (1)
BIGFOIL.COM POLAR EXPORT
NACA63-316 a=0.8
NACA63-316 a=0.8 |  |  |  | Cl Max: | 1.235 | at alpha= | 20 | deg
JavaFoil+Calcfoil stall+Eppler ext transition |  |  |  | L/D Max: | 44.486 | at alpha= | 5.5 | deg
Re: | 100000 |  |  | Cd Min: | 0.0159 | at alpha= | 0 | deg
Mach: | 0.5 |  |  | Cl=0 at alpha= | -2.3582 | deg
|  |  |  | @ Cl=0.1, Cd= | 0.016564
|  |  |  | @ Cl=0.4, Cd= | 0.016144
|  |  |  | @ Cl=0.6, Cd= | 0.017263
alpha (deg) | Cl | Cd | Cm | Cl/Cd
-20 | -0.987 | 0.35372 | -0.022 | -2.791
-19.5 | -0.958 | 0.34718 | -0.021 | -2.76
-19 | -0.93 | 0.33954 | -0.021 | -2.739
-18.5 | -0.903 | 0.34064 | -0.022 | -2.65
-18 | -0.876 | 0.33385 | -0.022 | -2.623
-17.5 | -0.848 | 0.33498 | -0.022 | -2.532
-17 | -0.819 | 0.30453 | -0.021 | -2.689
-16.5 | -0.791 | 0.30602 | -0.022 | -2.586
-16 | -0.764 | 0.2885 | -0.022 | -2.648
-15.5 | -0.736 | 0.28909 | -0.022 | -2.548
-15 | -0.707 | 0.27319 | -0.021 | -2.589
-14.5 | -0.68 | 0.26789 | -0.021 | -2.537
-14 | -0.652 | 0.25243 | -0.022 | -2.583
-13.5 | -0.625 | 0.2487 | -0.022 | -2.511
-13 | -0.597 | 0.24312 | -0.022 | -2.455
-12.5 | -0.568 | 0.21737 | -0.021 | -2.613
-12 | -0.54 | 0.21638 | -0.021 | -2.497
-11.5 | -0.512 | 0.21333 | -0.021 | -2.402
-11 | -0.485 | 0.21014 | -0.022 | -2.307
-10.5 | -0.456 | 0.18375 | -0.02 | -2.482
-10 | -0.428 | 0.16259 | -0.02 | -2.634
-9.5 | -0.47 | 0.12832 | -0.02 | -3.663
-9 | -0.597 | 0.08475 | -0.021 | -7.04
-8.5 | -0.596 | 0.07236 | -0.022 | -8.231
-8 | -0.573 | 0.06533 | -0.023 | -8.767
-7.5 | -0.539 | 0.05934 | -0.024 | -9.076
-7 | -0.497 | 0.05786 | -0.024 | -8.586
-6.5 | -0.451 | 0.05078 | -0.026 | -8.885
-6 | -0.469 | 0.02394 | -0.052 | -19.576
-5.5 | -0.41 | 0.02258 | -0.053 | -18.18
-5 | -0.349 | 0.02138 | -0.053 | -16.32
-4.5 | -0.285 | 0.02041 | -0.054 | -13.985
-4 | -0.217 | 0.01856 | -0.054 | -11.676
-3.5 | -0.152 | 0.01796 | -0.055 | -8.441
-3 | -0.086 | 0.01746 | -0.055 | -4.914
-2.5 | -0.019 | 0.01709 | -0.056 | -1.13
-2 | 0.048 | 0.01675 | -0.057 | 2.853
-1.5 | 0.115 | 0.01651 | -0.058 | 6.99
-1 | 0.183 | 0.01635 | -0.059 | 11.219
-0.5 | 0.252 | 0.01626 | -0.059 | 15.493
0 | 0.324 | 0.0159 | -0.061 | 20.371
0.5 | 0.392 | 0.01611 | -0.063 | 24.324
1 | 0.46 | 0.0164 | -0.064 | 28.033
1.5 | 0.527 | 0.01675 | -0.064 | 31.473
2 | 0.591 | 0.0172 | -0.065 | 34.388
2.5 | 0.658 | 0.01767 | -0.065 | 37.208
3 | 0.723 | 0.01826 | -0.066 | 39.601
3.5 | 0.787 | 0.01899 | -0.066 | 41.454
4 | 0.85 | 0.01985 | -0.067 | 42.794
4.5 | 0.911 | 0.02076 | -0.067 | 43.881
5 | 0.97 | 0.02186 | -0.067 | 44.375
5.5 | 1.027 | 0.02308 | -0.068 | 44.486
6 | 1.081 | 0.02449 | -0.068 | 44.145
6.5 | 1.143 | 0.03105 | -0.069 | 36.812
7 | 1.187 | 0.03343 | -0.07 | 35.509
7.5 | 1.22 | 0.03601 | -0.07 | 33.869
8 | 1.062 | 0.06281 | -0.034 | 16.9
8.5 | 1.064 | 0.07039 | -0.032 | 15.111
9 | 1.033 | 0.07935 | -0.031 | 13.014
9.5 | 0.878 | 0.09893 | -0.027 | 8.876
10 | 0.686 | 0.15691 | -0.026 | 4.37
10.5 | 0.714 | 0.17935 | -0.031 | 3.979
11 | 0.741 | 0.18371 | -0.031 | 4.032
11.5 | 0.769 | 0.20915 | -0.035 | 3.677
12 | 0.796 | 0.20995 | -0.035 | 3.792
12.5 | 0.823 | 0.21073 | -0.036 | 3.906
13 | 0.852 | 0.24865 | -0.039 | 3.425
13.5 | 0.878 | 0.25761 | -0.039 | 3.41
14 | 0.905 | 0.25552 | -0.04 | 3.543
14.5 | 0.934 | 0.28136 | -0.042 | 3.32
15 | 0.961 | 0.27723 | -0.043 | 3.466
15.5 | 0.988 | 0.30642 | -0.043 | 3.223
16 | 1.017 | 0.3115 | -0.046 | 3.265
16.5 | 1.044 | 0.3118 | -0.047 | 3.347
17 | 1.07 | 0.31593 | -0.047 | 3.387
17.5 | 1.1 | 0.33622 | -0.05 | 3.271
18 | 1.126 | 0.33623 | -0.05 | 3.349
18.5 | 1.152 | 0.34309 | -0.05 | 3.359
19 | 1.179 | 0.35909 | -0.051 | 3.283
19.5 | 1.209 | 0.3935 | -0.053 | 3.072
20 | 1.235 | 0.4091 | -0.053 | 3.018

## 16. Re 100k Mach 0.50 (2)
BIGFOIL.COM POLAR EXPORT
NACA63-316 a=0.8
NACA63-316 a=0.8 |  |  |  | Cl Max: | 1.0195 | at alpha= | 11 | deg
XFOIL ncrit=9 |  |  |  | L/D Max: | 26.3831 | at alpha= | 8.5 | deg
Re: | 100000 |  |  | Cd Min: | 0.25819 | at alpha= | -20 | deg
Mach: | 0.5 |  |  | Cl=0 at alpha= | -0.58371 | deg
|  |  |  | @ Cl=0.1, Cd= | 0.035286
|  |  |  | @ Cl=0.4, Cd= | 0.042866
|  |  |  | @ Cl=0.6, Cd= | 0.047902
alpha (deg) | Cl | Cd | Cm | Cl/Cd
-20 | -0.6682 | 0.25819 | 0.028 | -2.588
-19.5 | -0.6372 | 0.2455 | 0.0248 | -2.5955
-19 | -0.6109 | 0.23722 | 0.0205 | -2.5752
-18.5 | -0.6033 | 0.23462 | 0.0124 | -2.5714
-18 | -0.5684 | 0.22184 | 0.01 | -2.5622
-17.5 | -0.544 | 0.21419 | 0.0056 | -2.5398
-17 | -0.5499 | 0.21401 | -0.0034 | -2.5695
-16.5 | -0.501 | 0.1988 | -0.0039 | -2.5201
-16 | -0.4925 | 0.19428 | -0.0104 | -2.535
-15.5 | -0.4638 | 0.18409 | -0.0137 | -2.5194
-15 | -0.4379 | 0.17644 | -0.0169 | -2.4819
-14.5 | -0.4329 | 0.17025 | -0.0232 | -2.5427
-14 | -0.3995 | 0.16182 | -0.0251 | -2.4688
-13.5 | -0.3949 | 0.15503 | -0.0306 | -2.5472
-13 | -0.3636 | 0.14694 | -0.0326 | -2.4745
-12.5 | -0.359 | 0.13994 | -0.0373 | -2.5654
-12 | -0.3524 | 0.13404 | -0.0409 | -2.6291
-11.5 | -0.3502 | 0.12593 | -0.0454 | -2.7809
-11 | -0.3663 | 0.1052 | -0.0574 | -3.4819
-10.5 | -0.37 | 0.0964 | -0.0605 | -3.8382
-10 | -0.3989 | 0.08804 | -0.0618 | -4.5309
-9.5 | -0.4493 | 0.08058 | -0.0603 | -5.5758
-9 | -0.5162 | 0.07255 | -0.0598 | -7.1151
-8.5 | -0.559 | 0.05865 | -0.0741 | -9.5311
-8 | -0.5812 | 0.04877 | -0.0847 | -11.9172
-7.5 | -0.5852 | 0.04231 | -0.0877 | -13.8312
-7 | -0.55 | 0.03689 | -0.0895 | -14.9092
-6.5 | -0.4929 | 0.03299 | -0.0899 | -14.9409
-6 | -0.4363 | 0.03028 | -0.0886 | -14.4089
-5.5 | -0.3986 | 0.02803 | -0.0849 | -14.2205
-5 | -0.4013 | 0.02608 | -0.0766 | -15.3873
-4.5 | -0.3698 | 0.02616 | -0.0702 | -14.1361
-4 | -0.3087 | 0.02866 | -0.0647 | -10.7711
-3.5 | -0.2369 | 0.03055 | -0.0611 | -7.7545
-3 | -0.1868 | 0.03224 | -0.0549 | -5.794
-2 | -0.1077 | 0.03363 | -0.045 | -3.2025
-1.5 | -0.0732 | 0.03374 | -0.0419 | -2.1695
-1 | -0.0373 | 0.03412 | -0.0384 | -1.0932
-0.5 | 0.0075 | 0.0344 | -0.0362 | 0.21802
0 | 0.0716 | 0.03442 | -0.0366 | 2.0802
0.5 | 0.0982 | 0.03523 | -0.0331 | 2.7874
1 | 0.1291 | 0.0362 | -0.0303 | 3.5663
1.5 | 0.1637 | 0.03734 | -0.0281 | 4.384
2 | 0.2028 | 0.03849 | -0.0264 | 5.2689
2.5 | 0.2505 | 0.03939 | -0.0251 | 6.3595
3 | 0.3093 | 0.03986 | -0.0243 | 7.7597
3.5 | 0.3445 | 0.0412 | -0.022 | 8.3617
4 | 0.3834 | 0.04246 | -0.0198 | 9.0297
4.5 | 0.4276 | 0.04354 | -0.018 | 9.8209
5 | 0.4644 | 0.04634 | -0.0193 | 10.0216
5.5 | 0.5389 | 0.04783 | -0.0242 | 11.267
6 | 0.6242 | 0.04793 | -0.0268 | 13.0232
6.5 | 0.6691 | 0.05 | -0.0273 | 13.382
7 | 0.7313 | 0.05036 | -0.0267 | 14.5214
7.5 | 0.8607 | 0.04358 | -0.0231 | 19.7499
8 | 0.9651 | 0.03756 | -0.0179 | 25.6949
8.5 | 0.9986 | 0.03785 | -0.0129 | 26.3831
9 | 0.9965 | 0.04221 | -0.0089 | 23.6081
9.5 | 0.9912 | 0.04794 | -0.0063 | 20.6758
10 | 1.0005 | 0.05337 | -0.004 | 18.7465
10.5 | 1.0177 | 0.05884 | -0.0021 | 17.2961
11 | 1.0195 | 0.06643 | -0.0021 | 15.347
11.5 | 1.0057 | 0.07606 | -0.0042 | 13.2225
12 | 0.9638 | 0.08989 | -0.0108 | 10.722
12.5 | 0.9065 | 0.10805 | -0.022 | 8.3896
13 | 0.8515 | 0.12968 | -0.0361 | 6.5662
13.5 | 0.8387 | 0.14472 | -0.0448 | 5.7953
14 | 0.8446 | 0.15578 | -0.0504 | 5.4217
14.5 | 0.8443 | 0.16963 | -0.0584 | 4.9773
15 | 0.8488 | 0.18251 | -0.0661 | 4.6507
16 | 0.8693 | 0.21568 | -0.0832 | 4.0305

## 17. Re 250k Mach 0.00 (1)
BIGFOIL.COM POLAR EXPORT
NACA63-316 a=0.8
NACA63-316 a=0.8 |  |  |  | Cl Max: | 1.429 | at alpha= | 12.5 | deg
JavaFoil+Calcfoil stall+Eppler ext transition |  |  |  | L/D Max: | 75.836 | at alpha= | 7 | deg
Re: | 250000 |  |  | Cd Min: | 0.00971 | at alpha= | -2.5 | deg
Mach: | 0 |  |  | Cl=0 at alpha= | -2.3548 | deg
|  |  |  | @ Cl=0.1, Cd= | 0.0097775
|  |  |  | @ Cl=0.4, Cd= | 0.010197
|  |  |  | @ Cl=0.6, Cd= | 0.010835
alpha (deg) | Cl | Cd | Cm | Cl/Cd
-20 | -0.851 | 0.20399 | -0.013 | -4.171
-19.5 | -0.87 | 0.19943 | -0.013 | -4.362
-19 | -0.888 | 0.18678 | -0.014 | -4.753
-18.5 | -0.904 | 0.1808 | -0.014 | -5.001
-18 | -0.918 | 0.16846 | -0.015 | -5.452
-17.5 | -0.931 | 0.15683 | -0.015 | -5.934
-17 | -0.94 | 0.15246 | -0.015 | -6.165
-16.5 | -0.946 | 0.14205 | -0.015 | -6.661
-16 | -0.946 | 0.13404 | -0.016 | -7.057
-15.5 | -0.941 | 0.12771 | -0.016 | -7.364
-15 | -0.932 | 0.11948 | -0.016 | -7.799
-14.5 | -0.921 | 0.11281 | -0.017 | -8.167
-14 | -0.907 | 0.10622 | -0.017 | -8.543
-13.5 | -0.891 | 0.09984 | -0.017 | -8.922
-13 | -0.871 | 0.09469 | -0.018 | -9.202
-12.5 | -0.849 | 0.08868 | -0.019 | -9.578
-12 | -0.824 | 0.08364 | -0.019 | -9.855
-11.5 | -0.796 | 0.07833 | -0.019 | -10.162
-11 | -0.766 | 0.0734 | -0.02 | -10.438
-10.5 | -0.733 | 0.06915 | -0.021 | -10.606
-10 | -0.699 | 0.06487 | -0.022 | -10.775
-9.5 | -0.666 | 0.05926 | -0.025 | -11.238
-9 | -0.727 | 0.02141 | -0.042 | -33.961
-8.5 | -0.682 | 0.01998 | -0.043 | -34.134
-8 | -0.634 | 0.01871 | -0.044 | -33.887
-7.5 | -0.584 | 0.01763 | -0.045 | -33.111
-7 | -0.532 | 0.0167 | -0.045 | -31.862
-6.5 | -0.48 | 0.01574 | -0.046 | -30.494
-6 | -0.428 | 0.01479 | -0.047 | -28.918
-5.5 | -0.374 | 0.01402 | -0.048 | -26.68
-5 | -0.321 | 0.01313 | -0.05 | -24.454
-4.5 | -0.261 | 0.01004 | -0.051 | -26.005
-4 | -0.201 | 0.00987 | -0.051 | -20.325
-3.5 | -0.14 | 0.0098 | -0.052 | -14.272
-3 | -0.079 | 0.00974 | -0.052 | -8.097
-2.5 | -0.018 | 0.00971 | -0.053 | -1.823
-2 | 0.044 | 0.00975 | -0.054 | 4.471
-1.5 | 0.105 | 0.00978 | -0.054 | 10.73
-1 | 0.166 | 0.00983 | -0.055 | 16.918
-0.5 | 0.228 | 0.00987 | -0.056 | 23.069
0 | 0.289 | 0.00999 | -0.056 | 28.92
0.5 | 0.35 | 0.0101 | -0.057 | 34.666
1 | 0.412 | 0.01022 | -0.057 | 40.262
1.5 | 0.473 | 0.01039 | -0.058 | 45.492
2 | 0.528 | 0.0106 | -0.058 | 49.823
2.5 | 0.587 | 0.01078 | -0.058 | 54.423
3 | 0.646 | 0.01103 | -0.059 | 58.565
3.5 | 0.704 | 0.01128 | -0.059 | 62.43
4 | 0.762 | 0.01159 | -0.06 | 65.732
4.5 | 0.819 | 0.01192 | -0.06 | 68.702
5 | 0.874 | 0.01228 | -0.061 | 71.231
5.5 | 0.929 | 0.01271 | -0.061 | 73.15
6 | 0.983 | 0.01318 | -0.062 | 74.603
6.5 | 1.036 | 0.01371 | -0.062 | 75.569
7 | 1.087 | 0.01434 | -0.063 | 75.836
7.5 | 1.129 | 0.02128 | -0.062 | 53.07
8 | 1.175 | 0.02242 | -0.063 | 52.436
8.5 | 1.219 | 0.02359 | -0.063 | 51.687
9 | 1.26 | 0.02487 | -0.064 | 50.684
9.5 | 1.298 | 0.0263 | -0.064 | 49.334
10 | 1.332 | 0.02789 | -0.064 | 47.761
10.5 | 1.363 | 0.02962 | -0.064 | 46.01
11 | 1.388 | 0.0315 | -0.065 | 44.069
11.5 | 1.407 | 0.03373 | -0.065 | 41.72
12 | 1.42 | 0.03639 | -0.065 | 39.036
12.5 | 1.429 | 0.0391 | -0.065 | 36.554
13 | 1.424 | 0.04406 | -0.064 | 32.324
13.5 | 1.256 | 0.0975 | -0.039 | 12.883
14 | 1.253 | 0.10509 | -0.036 | 11.925
14.5 | 1.249 | 0.11286 | -0.033 | 11.063
15 | 1.243 | 0.12064 | -0.032 | 10.304
15.5 | 1.236 | 0.12739 | -0.033 | 9.699
16 | 1.22 | 0.13527 | -0.031 | 9.016
16.5 | 1.202 | 0.14223 | -0.031 | 8.449
17 | 1.181 | 0.15012 | -0.032 | 7.87
17.5 | 1.158 | 0.16174 | -0.032 | 7.157

## 18. Re 250k Mach 0.00 (2)
BIGFOIL.COM POLAR EXPORT
NACA63-316 a=0.8
NACA63-316 a=0.8 |  |  |  | Cl Max: | 1.2999 | at alpha= | 16.5 | deg
XFOIL ncrit=9 |  |  |  | L/D Max: | 78.6927 | at alpha= | 7.5 | deg
Re: | 250000 |  |  | Cd Min: | 0.23656 | at alpha= | 20 | deg
Mach: | 0 |  |  | Cl=0 at alpha= | -2.3274 | deg
|  |  |  | @ Cl=0.1, Cd= | 0.012228
|  |  |  | @ Cl=0.4, Cd= | 0.012428
|  |  |  | @ Cl=0.6, Cd= | 0.01285
alpha (deg) | Cl | Cd | Cm | Cl/Cd
-16.5 | -0.5109 | 0.1745 | -0.0054 | -2.9278
-16 | -0.5297 | 0.16358 | -0.0161 | -3.2382
-15.5 | -0.5023 | 0.15682 | -0.0161 | -3.203
-15 | -0.4799 | 0.15145 | -0.0178 | -3.1687
-14.5 | -0.7206 | 0.08153 | -0.0593 | -8.8385
-14 | -0.7666 | 0.06902 | -0.067 | -11.1069
-13.5 | -0.8053 | 0.05853 | -0.0715 | -13.7588
-13 | -0.8407 | 0.05085 | -0.0736 | -16.5329
-12.5 | -0.8635 | 0.04516 | -0.073 | -19.1209
-12 | -0.8885 | 0.04208 | -0.0677 | -21.1145
-11.5 | -0.895 | 0.03733 | -0.063 | -23.9754
-11 | -0.8358 | 0.03252 | -0.0678 | -25.7011
-10.5 | -0.7704 | 0.02922 | -0.0728 | -26.3655
-10 | -0.7057 | 0.02663 | -0.0769 | -26.5002
-9.5 | -0.6448 | 0.02359 | -0.0792 | -27.3336
-9 | -0.6042 | 0.02217 | -0.0776 | -27.253
-8.5 | -0.571 | 0.02069 | -0.0744 | -27.5979
-8 | -0.5394 | 0.01943 | -0.071 | -27.7612
-7.5 | -0.5059 | 0.01812 | -0.068 | -27.9194
-7 | -0.4686 | 0.01687 | -0.0656 | -27.7771
-6.5 | -0.4295 | 0.01544 | -0.0636 | -27.8174
-6 | -0.392 | 0.01349 | -0.0621 | -29.0586
-5.5 | -0.3486 | 0.01217 | -0.0609 | -28.6442
-5 | -0.2962 | 0.01192 | -0.0601 | -24.849
-4.5 | -0.2417 | 0.01189 | -0.0597 | -20.328
-4 | -0.1868 | 0.01201 | -0.0592 | -15.5537
-3.5 | -0.1313 | 0.01204 | -0.0587 | -10.9053
-3 | -0.0755 | 0.01211 | -0.0583 | -6.2345
-2.5 | -0.0195 | 0.01223 | -0.058 | -1.5944
-2 | 0.037 | 0.01224 | -0.058 | 3.0229
-1.5 | 0.0938 | 0.01223 | -0.058 | 7.6697
-1 | 0.1509 | 0.01221 | -0.0583 | 12.3587
-0.5 | 0.2076 | 0.01224 | -0.0585 | 16.9608
0 | 0.2644 | 0.01227 | -0.0586 | 21.5485
0.5 | 0.3217 | 0.0123 | -0.0589 | 26.1545
1 | 0.3785 | 0.01239 | -0.0592 | 30.5488
1.5 | 0.4345 | 0.01249 | -0.0592 | 34.7878
2 | 0.4916 | 0.01258 | -0.0594 | 39.0779
2.5 | 0.5473 | 0.0127 | -0.0595 | 43.0945
3 | 0.6034 | 0.01286 | -0.0597 | 46.9207
3.5 | 0.6589 | 0.01297 | -0.0595 | 50.8019
4 | 0.7141 | 0.01305 | -0.0594 | 54.7203
4.5 | 0.7679 | 0.01313 | -0.059 | 58.4844
5 | 0.8211 | 0.0131 | -0.0583 | 62.6794
5.5 | 0.8724 | 0.01311 | -0.0574 | 66.5446
6 | 0.9223 | 0.01315 | -0.0563 | 70.1369
6.5 | 0.968 | 0.01309 | -0.0542 | 73.9496
7 | 1.0093 | 0.01316 | -0.0514 | 76.6945
7.5 | 1.0474 | 0.01331 | -0.0481 | 78.6927
8 | 1.0942 | 0.0142 | -0.0482 | 77.0563
9.5 | 1.1053 | 0.02178 | -0.0308 | 50.7484
10 | 1.106 | 0.02528 | -0.0265 | 43.75
10.5 | 1.1123 | 0.02877 | -0.0233 | 38.6618
11 | 1.1214 | 0.03231 | -0.0208 | 34.7075
11.5 | 1.1308 | 0.03607 | -0.0187 | 31.3502
12 | 1.1403 | 0.03998 | -0.017 | 28.5218
12.5 | 1.1572 | 0.04344 | -0.0156 | 26.639
13 | 1.1737 | 0.04704 | -0.0146 | 24.9511
13.5 | 1.1947 | 0.05044 | -0.0132 | 23.6856
14 | 1.2144 | 0.05405 | -0.0126 | 22.4681
14.5 | 1.2395 | 0.0573 | -0.0117 | 21.6318
15 | 1.2595 | 0.06146 | -0.0109 | 20.493
15.5 | 1.2705 | 0.06641 | -0.011 | 19.1312
16 | 1.2804 | 0.07158 | -0.0115 | 17.8877
16.5 | 1.2999 | 0.0763 | -0.0113 | 17.0367
17 | 1.2866 | 0.08494 | -0.0134 | 15.1472
17.5 | 1.2626 | 0.09534 | -0.0173 | 13.2431
18 | 1.2324 | 0.10763 | -0.023 | 11.4503
18.5 | 1.1923 | 0.12277 | -0.0313 | 9.7117
19 | 1.1364 | 0.14292 | -0.0441 | 7.9513
19.5 | 1.046 | 0.17531 | -0.0657 | 5.9666
20 | 0.9326 | 0.23656 | -0.0972 | 3.9423

## 19. Re 250k Mach 0.10 (1)
BIGFOIL.COM POLAR EXPORT
NACA63-316 a=0.8
NACA63-316 a=0.8 |  |  |  | Cl Max: | 1.42 | at alpha= | 12.5 | deg
JavaFoil+Calcfoil stall+Eppler ext transition |  |  |  | L/D Max: | 75.28 | at alpha= | 6.5 | deg
Re: | 250000 |  |  | Cd Min: | 0.00976 | at alpha= | -2 | deg
Mach: | 0.1 |  |  | Cl=0 at alpha= | -2.3548 | deg
|  |  |  | @ Cl=0.1, Cd= | 0.0097692
|  |  |  | @ Cl=0.4, Cd= | 0.010259
|  |  |  | @ Cl=0.6, Cd= | 0.010871
alpha (deg) | Cl | Cd | Cm | Cl/Cd
-20 | -0.806 | 0.21678 | -0.013 | -3.717
-19.5 | -0.829 | 0.20409 | -0.014 | -4.061
-19 | -0.85 | 0.19793 | -0.014 | -4.296
-18.5 | -0.87 | 0.18342 | -0.014 | -4.746
-18 | -0.888 | 0.17034 | -0.014 | -5.215
-17.5 | -0.904 | 0.16359 | -0.015 | -5.528
-17 | -0.917 | 0.15284 | -0.015 | -6.001
-16.5 | -0.927 | 0.1448 | -0.016 | -6.404
-16 | -0.93 | 0.13855 | -0.016 | -6.711
-15.5 | -0.927 | 0.1277 | -0.016 | -7.257
-15 | -0.921 | 0.1208 | -0.016 | -7.624
-14.5 | -0.912 | 0.1143 | -0.016 | -7.98
-14 | -0.901 | 0.10745 | -0.017 | -8.381
-13.5 | -0.886 | 0.10107 | -0.018 | -8.765
-13 | -0.868 | 0.09556 | -0.018 | -9.084
-12.5 | -0.847 | 0.08965 | -0.018 | -9.443
-12 | -0.823 | 0.08391 | -0.019 | -9.806
-11.5 | -0.796 | 0.07905 | -0.02 | -10.076
-11 | -0.767 | 0.0741 | -0.02 | -10.346
-10.5 | -0.734 | 0.06952 | -0.021 | -10.565
-10 | -0.702 | 0.06475 | -0.023 | -10.835
-9.5 | -0.766 | 0.0245 | -0.041 | -31.266
-9 | -0.729 | 0.02173 | -0.042 | -33.548
-8.5 | -0.684 | 0.02019 | -0.043 | -33.862
-8 | -0.636 | 0.01888 | -0.044 | -33.693
-7.5 | -0.586 | 0.01778 | -0.045 | -32.95
-7 | -0.534 | 0.01683 | -0.046 | -31.733
-6.5 | -0.481 | 0.0159 | -0.046 | -30.282
-6 | -0.429 | 0.01493 | -0.048 | -28.727
-5.5 | -0.375 | 0.01411 | -0.049 | -26.576
-5 | -0.323 | 0.01316 | -0.05 | -24.505
-4.5 | -0.262 | 0.01005 | -0.051 | -26.101
-4 | -0.202 | 0.00992 | -0.052 | -20.331
-3.5 | -0.141 | 0.0098 | -0.052 | -14.334
-3 | -0.079 | 0.00979 | -0.053 | -8.094
-2.5 | -0.018 | 0.0098 | -0.053 | -1.814
-2 | 0.044 | 0.00976 | -0.054 | 4.489
-1.5 | 0.105 | 0.00977 | -0.055 | 10.801
-1 | 0.167 | 0.00988 | -0.055 | 16.921
-0.5 | 0.229 | 0.00988 | -0.056 | 23.159
0 | 0.29 | 0.01001 | -0.056 | 29.024
0.5 | 0.352 | 0.01012 | -0.057 | 34.78
1 | 0.414 | 0.0103 | -0.058 | 40.147
1.5 | 0.472 | 0.00995 | -0.058 | 47.488
2 | 0.53 | 0.01063 | -0.058 | 49.874
2.5 | 0.59 | 0.01083 | -0.059 | 54.453
3 | 0.649 | 0.01107 | -0.059 | 58.587
3.5 | 0.707 | 0.01133 | -0.06 | 62.415
4 | 0.765 | 0.01164 | -0.06 | 65.709
4.5 | 0.822 | 0.01198 | -0.061 | 68.629
5 | 0.878 | 0.01236 | -0.061 | 71.095
5.5 | 0.934 | 0.01279 | -0.061 | 72.97
6 | 0.987 | 0.01327 | -0.062 | 74.426
6.5 | 1.04 | 0.01382 | -0.062 | 75.28
7 | 1.086 | 0.02048 | -0.062 | 53.004
7.5 | 1.134 | 0.02149 | -0.063 | 52.766
8 | 1.18 | 0.02263 | -0.063 | 52.125
8.5 | 1.223 | 0.02384 | -0.064 | 51.305
9 | 1.264 | 0.02516 | -0.064 | 50.235
9.5 | 1.301 | 0.02665 | -0.064 | 48.807
10 | 1.334 | 0.02833 | -0.064 | 47.079
10.5 | 1.364 | 0.03006 | -0.065 | 45.377
11 | 1.388 | 0.03198 | -0.065 | 43.396
11.5 | 1.405 | 0.03433 | -0.065 | 40.933
12 | 1.415 | 0.03719 | -0.065 | 38.054
12.5 | 1.42 | 0.04035 | -0.065 | 35.197
13 | 1.269 | 0.08473 | -0.047 | 14.973
13.5 | 1.241 | 0.10033 | -0.035 | 12.373
14 | 1.24 | 0.10674 | -0.034 | 11.616
14.5 | 1.236 | 0.11371 | -0.034 | 10.867
15 | 1.227 | 0.12099 | -0.033 | 10.141
15.5 | 1.215 | 0.1299 | -0.031 | 9.35
16 | 1.196 | 0.13686 | -0.031 | 8.738
16.5 | 1.174 | 0.14413 | -0.032 | 8.146
17 | 1.148 | 0.15447 | -0.031 | 7.433
17.5 | 1.12 | 0.16162 | -0.031 | 6.93

## 20. Re 250k Mach 0.10 (2)
BIGFOIL.COM POLAR EXPORT
NACA63-316 a=0.8
NACA63-316 a=0.8 |  |  |  | Cl Max: | 1.2856 | at alpha= | 16.5 | deg
XFOIL ncrit=9 |  |  |  | L/D Max: | 78.2292 | at alpha= | 7.5 | deg
Re: | 250000 |  |  | Cd Min: | 0.23789 | at alpha= | 20 | deg
Mach: | 0.1 |  |  | Cl=0 at alpha= | -2.3251 | deg
|  |  |  | @ Cl=0.1, Cd= | 0.012279
|  |  |  | @ Cl=0.4, Cd= | 0.012475
|  |  |  | @ Cl=0.6, Cd= | 0.01291
alpha (deg) | Cl | Cd | Cm | Cl/Cd
-16.5 | -0.5101 | 0.17522 | -0.0052 | -2.9112
-16 | -0.528 | 0.16459 | -0.0159 | -3.208
-15.5 | -0.5003 | 0.15772 | -0.0159 | -3.1721
-15 | -0.4777 | 0.15226 | -0.0176 | -3.1374
-14.5 | -0.5002 | 0.13959 | -0.0285 | -3.5834
-13.5 | -0.7811 | 0.06163 | -0.0709 | -12.674
-13 | -0.8194 | 0.05326 | -0.0741 | -15.3849
-12.5 | -0.8452 | 0.04696 | -0.0744 | -17.9983
-12 | -0.8689 | 0.04217 | -0.0714 | -20.6047
-11.5 | -0.8906 | 0.03877 | -0.064 | -22.9714
-11 | -0.8347 | 0.03346 | -0.069 | -24.9462
-10.5 | -0.7704 | 0.02988 | -0.074 | -25.7831
-10 | -0.7066 | 0.02706 | -0.078 | -26.1123
-9.5 | -0.6464 | 0.02396 | -0.0802 | -26.9783
-9 | -0.6055 | 0.02246 | -0.0786 | -26.959
-8.5 | -0.5717 | 0.02106 | -0.0753 | -27.1462
-8 | -0.5409 | 0.01965 | -0.0718 | -27.5267
-7.5 | -0.5073 | 0.01834 | -0.0687 | -27.6609
-7 | -0.4699 | 0.01709 | -0.0662 | -27.4956
-6.5 | -0.4311 | 0.01565 | -0.0642 | -27.5463
-6 | -0.3932 | 0.01372 | -0.0626 | -28.6589
-5.5 | -0.3508 | 0.01224 | -0.0613 | -28.6601
-5 | -0.2983 | 0.01196 | -0.0605 | -24.9415
-4.5 | -0.2436 | 0.01192 | -0.06 | -20.4362
-4 | -0.1883 | 0.01204 | -0.0595 | -15.6395
-3.5 | -0.1323 | 0.01208 | -0.0591 | -10.952
-3 | -0.0761 | 0.01215 | -0.0586 | -6.2634
-2.5 | -0.0199 | 0.01227 | -0.0583 | -1.6218
-2 | 0.037 | 0.01228 | -0.0583 | 3.013
-1.5 | 0.0941 | 0.01228 | -0.0584 | 7.6629
-1 | 0.1518 | 0.01227 | -0.0586 | 12.3716
-0.5 | 0.2086 | 0.01229 | -0.0587 | 16.9731
0 | 0.2657 | 0.01232 | -0.0589 | 21.5666
0.5 | 0.3236 | 0.01236 | -0.0592 | 26.1812
1 | 0.3804 | 0.01244 | -0.0594 | 30.5788
1.5 | 0.4368 | 0.01254 | -0.0595 | 34.8325
2 | 0.4942 | 0.01264 | -0.0597 | 39.0981
2.5 | 0.5506 | 0.01276 | -0.0598 | 43.1505
3 | 0.6067 | 0.01293 | -0.0599 | 46.9219
3.5 | 0.6622 | 0.01304 | -0.0597 | 50.7822
4 | 0.7183 | 0.01314 | -0.0596 | 54.6651
4.5 | 0.7726 | 0.01321 | -0.0592 | 58.486
5 | 0.8256 | 0.01318 | -0.0584 | 62.6404
5.5 | 0.877 | 0.01319 | -0.0574 | 66.4898
6 | 0.9273 | 0.01323 | -0.0563 | 70.0907
6.5 | 0.9731 | 0.01318 | -0.0542 | 73.8316
7 | 1.0143 | 0.01325 | -0.0512 | 76.5509
7.5 | 1.0514 | 0.01344 | -0.0476 | 78.2292
8 | 1.0964 | 0.0144 | -0.0473 | 76.1389
8.5 | 1.1053 | 0.01644 | -0.0414 | 67.2324
9 | 1.1026 | 0.01916 | -0.0348 | 57.547
9.5 | 1.1021 | 0.02237 | -0.0296 | 49.2669
10 | 1.1033 | 0.02595 | -0.0254 | 42.5164
10.5 | 1.1078 | 0.02967 | -0.0223 | 37.3374
11 | 1.1172 | 0.03329 | -0.0199 | 33.5596
11.5 | 1.1276 | 0.03706 | -0.0179 | 30.4263
12 | 1.1356 | 0.04117 | -0.0161 | 27.5832
12.5 | 1.1545 | 0.04455 | -0.015 | 25.9147
13 | 1.1715 | 0.04821 | -0.0138 | 24.2999
13.5 | 1.1931 | 0.05165 | -0.0126 | 23.0997
14 | 1.2127 | 0.05538 | -0.012 | 21.8978
14.5 | 1.2446 | 0.0584 | -0.0105 | 21.3116
15 | 1.2547 | 0.06338 | -0.0104 | 19.7965
15.5 | 1.2634 | 0.06873 | -0.0106 | 18.3821
16 | 1.2709 | 0.07435 | -0.0114 | 17.0935
16.5 | 1.2856 | 0.07986 | -0.0115 | 16.0982
17 | 1.2659 | 0.08951 | -0.0144 | 14.1426
17.5 | 1.2371 | 0.10107 | -0.0193 | 12.24
18 | 1.2015 | 0.11486 | -0.0265 | 10.4606
18.5 | 1.1559 | 0.13186 | -0.0366 | 8.7661
19 | 1.0956 | 0.15439 | -0.0516 | 7.0963
19.5 | 0.9136 | 0.23271 | -0.0957 | 3.9259
20 | 0.9349 | 0.23789 | -0.0982 | 3.93

## 21. Re 250k Mach 0.25 (1)
BIGFOIL.COM POLAR EXPORT
NACA63-316 a=0.8
NACA63-316 a=0.8 |  |  |  | Cl Max: | 1.379 | at alpha= | 11.5 | deg
JavaFoil+Calcfoil stall+Eppler ext transition |  |  |  | L/D Max: | 73.715 | at alpha= | 6.5 | deg
Re: | 250000 |  |  | Cd Min: | 0.00988 | at alpha= | -2.5 | deg
Mach: | 0.25 |  |  | Cl=0 at alpha= | -2.3571 | deg
|  |  |  | @ Cl=0.1, Cd= | 0.0099138
|  |  |  | @ Cl=0.4, Cd= | 0.010138
|  |  |  | @ Cl=0.6, Cd= | 0.011056
alpha (deg) | Cl | Cd | Cm | Cl/Cd
-19 | -0.507 | 0.26689 | -0.015 | -1.898
-18.5 | -0.565 | 0.23898 | -0.013 | -2.363
-18 | -0.62 | 0.20993 | -0.014 | -2.954
-17.5 | -0.671 | 0.19271 | -0.014 | -3.482
-17 | -0.717 | 0.18661 | -0.015 | -3.844
-16.5 | -0.759 | 0.17127 | -0.015 | -4.43
-16 | -0.788 | 0.15649 | -0.016 | -5.033
-15.5 | -0.808 | 0.14398 | -0.016 | -5.611
-15 | -0.823 | 0.13314 | -0.016 | -6.183
-14.5 | -0.833 | 0.12707 | -0.017 | -6.558
-14 | -0.838 | 0.11601 | -0.017 | -7.224
-13.5 | -0.838 | 0.10881 | -0.017 | -7.701
-13 | -0.833 | 0.10054 | -0.017 | -8.28
-12.5 | -0.823 | 0.09427 | -0.018 | -8.727
-12 | -0.808 | 0.08832 | -0.019 | -9.147
-11.5 | -0.788 | 0.08212 | -0.019 | -9.594
-11 | -0.765 | 0.07684 | -0.02 | -9.951
-10.5 | -0.737 | 0.07206 | -0.021 | -10.227
-10 | -0.706 | 0.06694 | -0.022 | -10.552
-9.5 | -0.671 | 0.06291 | -0.022 | -10.674
-9 | -0.634 | 0.05859 | -0.024 | -10.825
-8.5 | -0.693 | 0.02153 | -0.044 | -32.185
-8 | -0.646 | 0.01997 | -0.045 | -32.368
-7.5 | -0.597 | 0.0187 | -0.046 | -31.907
-7 | -0.545 | 0.01761 | -0.047 | -30.93
-6.5 | -0.491 | 0.01668 | -0.047 | -29.419
-6 | -0.436 | 0.01581 | -0.048 | -27.561
-5.5 | -0.381 | 0.01483 | -0.049 | -25.705
-5 | -0.325 | 0.0139 | -0.051 | -23.401
-4.5 | -0.269 | 0.01026 | -0.052 | -26.248
-4 | -0.207 | 0.01007 | -0.053 | -20.554
-3.5 | -0.144 | 0.01 | -0.054 | -14.441
-3 | -0.081 | 0.00991 | -0.054 | -8.216
-2.5 | -0.018 | 0.00988 | -0.055 | -1.85
-2 | 0.045 | 0.00994 | -0.055 | 4.533
-1.5 | 0.108 | 0.00991 | -0.056 | 10.943
-1 | 0.172 | 0.00999 | -0.057 | 17.187
-0.5 | 0.235 | 0.01006 | -0.057 | 23.362
0 | 0.298 | 0.01021 | -0.058 | 29.238
0.5 | 0.362 | 0.01036 | -0.059 | 34.919
1 | 0.422 | 0.01001 | -0.059 | 42.176
1.5 | 0.484 | 0.01065 | -0.059 | 45.416
2 | 0.543 | 0.01085 | -0.06 | 50.095
2.5 | 0.604 | 0.01107 | -0.06 | 54.598
3 | 0.665 | 0.01134 | -0.061 | 58.612
3.5 | 0.725 | 0.01162 | -0.061 | 62.349
4 | 0.784 | 0.01197 | -0.062 | 65.484
4.5 | 0.842 | 0.01234 | -0.062 | 68.273
5 | 0.9 | 0.01277 | -0.063 | 70.443
5.5 | 0.956 | 0.01326 | -0.063 | 72.098
6 | 1.011 | 0.01379 | -0.063 | 73.289
6.5 | 1.064 | 0.01444 | -0.064 | 73.715
7 | 1.109 | 0.02145 | -0.064 | 51.711
7.5 | 1.157 | 0.02261 | -0.064 | 51.166
8 | 1.202 | 0.02392 | -0.065 | 50.236
8.5 | 1.243 | 0.02533 | -0.065 | 49.074
9 | 1.28 | 0.0269 | -0.065 | 47.582
9.5 | 1.313 | 0.02867 | -0.066 | 45.794
10 | 1.341 | 0.03061 | -0.066 | 43.803
10.5 | 1.364 | 0.03268 | -0.066 | 41.729
11 | 1.377 | 0.0353 | -0.066 | 39.013
11.5 | 1.379 | 0.03874 | -0.066 | 35.595
12 | 1.197 | 0.08657 | -0.038 | 13.83
12.5 | 1.192 | 0.09304 | -0.035 | 12.812
13 | 1.18 | 0.10025 | -0.032 | 11.773
13.5 | 1.164 | 0.10792 | -0.031 | 10.79
14 | 1.143 | 0.11605 | -0.032 | 9.847
14.5 | 1.113 | 0.12586 | -0.03 | 8.843
15 | 1.078 | 0.13623 | -0.03 | 7.913
15.5 | 1.036 | 0.14479 | -0.029 | 7.156
16 | 0.982 | 0.15717 | -0.028 | 6.25
16.5 | 0.922 | 0.17381 | -0.028 | 5.307

## 22. Re 250k Mach 0.25 (2)
BIGFOIL.COM POLAR EXPORT
NACA63-316 a=0.8
NACA63-316 a=0.8 |  |  |  | Cl Max: | 1.2147 | at alpha= | 14.5 | deg
XFOIL ncrit=9 |  |  |  | L/D Max: | 75.3413 | at alpha= | 7.5 | deg
Re: | 250000 |  |  | Cd Min: | 0.2396 | at alpha= | 19.5 | deg
Mach: | 0.25 |  |  | Cl=0 at alpha= | -2.3147 | deg
|  |  |  | @ Cl=0.1, Cd= | 0.012551
|  |  |  | @ Cl=0.4, Cd= | 0.012764
|  |  |  | @ Cl=0.6, Cd= | 0.013218
alpha (deg) | Cl | Cd | Cm | Cl/Cd
-16 | -0.5216 | 0.16946 | -0.015 | -3.078
-15.5 | -0.4903 | 0.16228 | -0.0149 | -3.0213
-15 | -0.4678 | 0.1563 | -0.017 | -2.993
-14.5 | -0.3544 | 0.13696 | -0.0296 | -2.5876
-14 | -0.3313 | 0.13267 | -0.0311 | -2.4972
-13.5 | -0.5257 | 0.1071 | -0.0432 | -4.9085
-13 | -0.585 | 0.08399 | -0.0566 | -6.9651
-12.5 | -0.6871 | 0.06163 | -0.0724 | -11.1488
-12 | -0.7402 | 0.05047 | -0.0781 | -14.6661
-11.5 | -0.7681 | 0.04336 | -0.0795 | -17.7145
-11 | -0.8003 | 0.04008 | -0.074 | -19.9676
-10.5 | -0.7565 | 0.03427 | -0.0806 | -22.0747
-10 | -0.7043 | 0.02995 | -0.0847 | -23.5159
-9.5 | -0.6528 | 0.02636 | -0.0859 | -24.7648
-9 | -0.6111 | 0.0242 | -0.084 | -25.2521
-8.5 | -0.5782 | 0.02276 | -0.0802 | -25.4042
-7.5 | -0.5124 | 0.01967 | -0.0728 | -26.0498
-7 | -0.4781 | 0.01816 | -0.0696 | -26.3271
-6.5 | -0.4389 | 0.01676 | -0.0671 | -26.1874
-6 | -0.3998 | 0.01498 | -0.0652 | -26.6889
-5.5 | -0.3608 | 0.01289 | -0.0637 | -27.9907
-5 | -0.31 | 0.0122 | -0.0627 | -25.4098
-4.5 | -0.2537 | 0.01211 | -0.0618 | -20.9496
-4 | -0.1962 | 0.01219 | -0.0612 | -16.0952
-3.5 | -0.1385 | 0.0123 | -0.0607 | -11.2602
-3 | -0.08 | 0.01239 | -0.0604 | -6.4568
-2.5 | -0.0219 | 0.01252 | -0.0599 | -1.7492
-2 | 0.0372 | 0.01252 | -0.0598 | 2.9712
-1.5 | 0.0961 | 0.01255 | -0.0599 | 7.6574
-1 | 0.1548 | 0.01257 | -0.0599 | 12.315
-0.5 | 0.2142 | 0.01256 | -0.0601 | 17.0541
0 | 0.2735 | 0.01259 | -0.0604 | 21.7236
0.5 | 0.3321 | 0.01268 | -0.0606 | 26.1909
1 | 0.3911 | 0.01275 | -0.0607 | 30.6745
1.5 | 0.4503 | 0.01284 | -0.0609 | 35.0701
2 | 0.5087 | 0.013 | -0.0612 | 39.1308
2.5 | 0.5668 | 0.01315 | -0.0611 | 43.1027
3 | 0.6256 | 0.01327 | -0.0611 | 47.1439
3.5 | 0.6824 | 0.01341 | -0.0608 | 50.8874
4 | 0.7392 | 0.01357 | -0.0605 | 54.4731
4.5 | 0.7956 | 0.01367 | -0.06 | 58.2004
5 | 0.8508 | 0.01361 | -0.0591 | 62.5129
5.5 | 0.9049 | 0.01364 | -0.0579 | 66.3416
6 | 0.9554 | 0.01369 | -0.0562 | 69.7882
6.5 | 1.0007 | 0.01366 | -0.0534 | 73.2577
7 | 1.0409 | 0.01383 | -0.0498 | 75.2639
7.5 | 1.0706 | 0.01421 | -0.0445 | 75.3413
8 | 1.0958 | 0.01576 | -0.0409 | 69.5305
8.5 | 1.0902 | 0.01857 | -0.0338 | 58.7076
9 | 1.0854 | 0.02208 | -0.0282 | 49.1576
9.5 | 1.0829 | 0.02604 | -0.0238 | 41.586
10 | 1.0839 | 0.03023 | -0.0205 | 35.8551
10.5 | 1.0903 | 0.03434 | -0.0181 | 31.7501
11 | 1.0964 | 0.03868 | -0.016 | 28.3454
11.5 | 1.1112 | 0.04254 | -0.0145 | 26.1213
12 | 1.1242 | 0.0467 | -0.013 | 24.0728
12.5 | 1.1431 | 0.05054 | -0.0119 | 22.6177
13 | 1.1649 | 0.05428 | -0.0102 | 21.4609
13.5 | 1.1831 | 0.05864 | -0.0095 | 20.1756
14 | 1.1995 | 0.06331 | -0.0092 | 18.9465
14.5 | 1.2147 | 0.06869 | -0.0085 | 17.6838
15 | 1.2085 | 0.07655 | -0.0099 | 15.7871
15.5 | 1.1957 | 0.08564 | -0.0126 | 13.9619
16 | 1.1794 | 0.09577 | -0.0165 | 12.3149
16.5 | 1.1596 | 0.10699 | -0.0218 | 10.8384
17 | 1.1271 | 0.12133 | -0.0299 | 9.2895
17.5 | 0.898 | 0.19783 | -0.0754 | 4.5393
18 | 0.9362 | 0.19189 | -0.0744 | 4.8788
18.5 | 0.9049 | 0.22199 | -0.0897 | 4.0763
19 | 0.9358 | 0.22678 | -0.0891 | 4.1265
19.5 | 0.9261 | 0.2396 | -0.1011 | 3.8652

## 23. Re 250k Mach 0.50 (1)
BIGFOIL.COM POLAR EXPORT
NACA63-316 a=0.8
NACA63-316 a=0.8 |  |  |  | Cl Max: | 1.249 | at alpha= | 8 | deg
JavaFoil+Calcfoil stall+Eppler ext transition |  |  |  | L/D Max: | 67.318 | at alpha= | 5.5 | deg
Re: | 250000 |  |  | Cd Min: | 0.01031 | at alpha= | -1.5 | deg
Mach: | 0.5 |  |  | Cl=0 at alpha= | -2.3571 | deg
|  |  |  | @ Cl=0.1, Cd= | 0.010387
|  |  |  | @ Cl=0.4, Cd= | 0.011157
|  |  |  | @ Cl=0.6, Cd= | 0.011935
alpha (deg) | Cl | Cd | Cm | Cl/Cd
-20 | -0.987 | 0.26912 | -0.022 | -3.668
-19.5 | -0.959 | 0.26819 | -0.022 | -3.577
-19 | -0.93 | 0.25273 | -0.021 | -3.681
-18.5 | -0.903 | 0.25345 | -0.022 | -3.562
-18 | -0.876 | 0.25009 | -0.022 | -3.501
-17.5 | -0.848 | 0.24313 | -0.022 | -3.489
-17 | -0.819 | 0.23222 | -0.021 | -3.526
-16.5 | -0.791 | 0.22674 | -0.022 | -3.49
-16 | -0.764 | 0.21778 | -0.022 | -3.507
-15.5 | -0.736 | 0.21649 | -0.022 | -3.402
-15 | -0.707 | 0.20136 | -0.021 | -3.514
-14.5 | -0.68 | 0.19678 | -0.021 | -3.454
-14 | -0.652 | 0.19602 | -0.022 | -3.327
-13.5 | -0.625 | 0.19228 | -0.022 | -3.248
-13 | -0.597 | 0.18712 | -0.022 | -3.19
-12.5 | -0.568 | 0.16418 | -0.021 | -3.459
-12 | -0.54 | 0.15836 | -0.021 | -3.411
-11.5 | -0.513 | 0.15524 | -0.021 | -3.302
-11 | -0.485 | 0.15205 | -0.022 | -3.188
-10.5 | -0.456 | 0.134 | -0.02 | -3.404
-10 | -0.428 | 0.12422 | -0.02 | -3.448
-9.5 | -0.47 | 0.10141 | -0.02 | -4.635
-9 | -0.597 | 0.07211 | -0.021 | -8.275
-8.5 | -0.596 | 0.06375 | -0.023 | -9.349
-8 | -0.574 | 0.05774 | -0.025 | -9.935
-7.5 | -0.54 | 0.05276 | -0.027 | -10.239
-7 | -0.497 | 0.05137 | -0.026 | -9.682
-6.5 | -0.53 | 0.02016 | -0.052 | -26.277
-6 | -0.473 | 0.01885 | -0.053 | -25.112
-5.5 | -0.414 | 0.01769 | -0.054 | -23.385
-5 | -0.352 | 0.01666 | -0.055 | -21.101
-4.5 | -0.288 | 0.01574 | -0.056 | -18.272
-4 | -0.226 | 0.01145 | -0.058 | -19.761
-3.5 | -0.161 | 0.01083 | -0.06 | -14.877
-3 | -0.091 | 0.01065 | -0.061 | -8.531
-2.5 | -0.02 | 0.01061 | -0.061 | -1.923
-2 | 0.05 | 0.01057 | -0.062 | 4.763
-1.5 | 0.121 | 0.01031 | -0.062 | 11.749
-1 | 0.192 | 0.01067 | -0.063 | 17.997
-0.5 | 0.263 | 0.01075 | -0.063 | 24.442
0 | 0.329 | 0.01101 | -0.064 | 29.894
0.5 | 0.398 | 0.01115 | -0.064 | 35.731
1 | 0.467 | 0.0114 | -0.065 | 40.984
1.5 | 0.536 | 0.01164 | -0.066 | 46.023
2 | 0.601 | 0.01194 | -0.066 | 50.362
2.5 | 0.669 | 0.01225 | -0.067 | 54.586
3 | 0.736 | 0.01265 | -0.067 | 58.14
3.5 | 0.802 | 0.01306 | -0.068 | 61.365
4 | 0.867 | 0.01358 | -0.068 | 63.834
4.5 | 0.93 | 0.0142 | -0.069 | 65.535
5 | 0.992 | 0.01484 | -0.069 | 66.849
5.5 | 1.051 | 0.01561 | -0.07 | 67.318
6 | 1.107 | 0.01653 | -0.07 | 66.945
6.5 | 1.152 | 0.02526 | -0.07 | 45.589
7 | 1.196 | 0.02724 | -0.07 | 43.91
7.5 | 1.229 | 0.02947 | -0.071 | 41.721
8 | 1.249 | 0.03199 | -0.071 | 39.062
8.5 | 1.247 | 0.03461 | -0.071 | 36.029
9 | 1.034 | 0.06944 | -0.033 | 14.89
9.5 | 0.878 | 0.08202 | -0.027 | 10.707
10 | 0.686 | 0.12028 | -0.027 | 5.702
10.5 | 0.714 | 0.13633 | -0.031 | 5.235
11 | 0.741 | 0.13994 | -0.031 | 5.294
11.5 | 0.769 | 0.15736 | -0.035 | 4.887
12 | 0.796 | 0.15387 | -0.035 | 5.174
12.5 | 0.823 | 0.16262 | -0.036 | 5.062
13 | 0.852 | 0.18317 | -0.039 | 4.649

## 24. Re 250k Mach 0.50 (2)
BIGFOIL.COM POLAR EXPORT
NACA63-316 a=0.8
NACA63-316 a=0.8 |  |  |  | Cl Max: | 1.0806 | at alpha= | 7 | deg
XFOIL ncrit=9 |  |  |  | L/D Max: | 65.2121 | at alpha= | 6.5 | deg
Re: | 250000 |  |  | Cd Min: | 0.25027 | at alpha= | -20 | deg
Mach: | 0.5 |  |  | Cl=0 at alpha= | -2.2586 | deg
|  |  |  | @ Cl=0.1, Cd= | 0.013899
|  |  |  | @ Cl=0.4, Cd= | 0.014226
|  |  |  | @ Cl=0.6, Cd= | 0.014884
alpha (deg) | Cl | Cd | Cm | Cl/Cd
-20 | -0.6616 | 0.25027 | 0.0329 | -2.6435
-19.5 | -0.6475 | 0.24292 | 0.025 | -2.6655
-19 | -0.6209 | 0.23339 | 0.021 | -2.6604
-18.5 | -0.5949 | 0.22589 | 0.0172 | -2.6336
-18 | -0.5838 | 0.21871 | 0.009 | -2.6693
-17.5 | -0.5581 | 0.20921 | 0.0052 | -2.6677
-17 | -0.5302 | 0.20179 | 0.002 | -2.6275
-16.5 | -0.5121 | 0.19404 | -0.0039 | -2.6391
-16 | -0.4991 | 0.18519 | -0.0102 | -2.6951
-15.5 | -0.4691 | 0.17789 | -0.0126 | -2.637
-15 | -0.4502 | 0.17018 | -0.0175 | -2.6454
-14 | -0.4145 | 0.15397 | -0.0267 | -2.6921
-13.5 | -0.3979 | 0.14619 | -0.0312 | -2.7218
-13 | -0.4134 | 0.13556 | -0.0421 | -3.0496
-12.5 | -0.3921 | 0.12267 | -0.0441 | -3.1964
-12 | -0.3881 | 0.1126 | -0.0495 | -3.4467
-11.5 | -0.3932 | 0.10121 | -0.0559 | -3.885
-11 | -0.4198 | 0.08621 | -0.0647 | -4.8695
-10.5 | -0.479 | 0.06929 | -0.0755 | -6.913
-10 | -0.5086 | 0.05404 | -0.0921 | -9.4115
-9.5 | -0.5167 | 0.0428 | -0.105 | -12.0724
-9 | -0.5261 | 0.03619 | -0.1072 | -14.5372
-8.5 | -0.5337 | 0.03179 | -0.1037 | -16.7883
-8 | -0.5256 | 0.02818 | -0.099 | -18.6515
-7.5 | -0.4986 | 0.02522 | -0.0947 | -19.77
-7 | -0.4681 | 0.02303 | -0.0901 | -20.3257
-6.5 | -0.4442 | 0.02099 | -0.0847 | -21.1625
-6 | -0.4144 | 0.0191 | -0.08 | -21.6963
-5.5 | -0.3785 | 0.01729 | -0.0761 | -21.8913
-5 | -0.3415 | 0.01506 | -0.0732 | -22.676
-4.5 | -0.2972 | 0.01317 | -0.0711 | -22.5664
-4 | -0.2331 | 0.01308 | -0.0696 | -17.8211
-3.5 | -0.1667 | 0.01334 | -0.0684 | -12.4963
-3 | -0.0992 | 0.01348 | -0.0675 | -7.3591
-2.5 | -0.0321 | 0.01371 | -0.0666 | -2.3414
-2 | 0.0344 | 0.01385 | -0.0661 | 2.4838
-1.5 | 0.1013 | 0.0139 | -0.066 | 7.2878
-1 | 0.169 | 0.0139 | -0.066 | 12.1583
-0.5 | 0.2361 | 0.01393 | -0.0663 | 16.949
0 | 0.3019 | 0.01406 | -0.0662 | 21.4723
0.5 | 0.3686 | 0.01418 | -0.0662 | 25.9944
1 | 0.4364 | 0.01428 | -0.0664 | 30.5602
1.5 | 0.5013 | 0.01453 | -0.0664 | 34.501
2 | 0.5662 | 0.0148 | -0.0659 | 38.2568
2.5 | 0.6347 | 0.01497 | -0.0659 | 42.3981
3 | 0.6982 | 0.01526 | -0.0652 | 45.7536
3.5 | 0.7617 | 0.01558 | -0.0643 | 48.8896
4 | 0.8247 | 0.01589 | -0.063 | 51.9006
4.5 | 0.8878 | 0.01597 | -0.0612 | 55.5917
5 | 0.9506 | 0.01592 | -0.0589 | 59.7111
5.5 | 1.0036 | 0.01612 | -0.0553 | 62.2581
6 | 1.0499 | 0.01617 | -0.0503 | 64.9289
6.5 | 1.076 | 0.0165 | -0.0424 | 65.2121
7 | 1.0806 | 0.01769 | -0.0326 | 61.0854
7.5 | 1.0652 | 0.02033 | -0.0227 | 52.3955
8 | 1.052 | 0.02533 | -0.0188 | 41.5318
8.5 | 1.0384 | 0.03114 | -0.0158 | 33.3462
9 | 1.0296 | 0.03713 | -0.0136 | 27.7296
9.5 | 1.0289 | 0.04297 | -0.012 | 23.9446
10 | 1.0336 | 0.04867 | -0.0107 | 21.2369
10.5 | 1.0451 | 0.05402 | -0.0093 | 19.3465
11 | 1.0583 | 0.0595 | -0.0081 | 17.7866
11.5 | 1.0704 | 0.06562 | -0.0076 | 16.3121
12 | 1.073 | 0.07303 | -0.0081 | 14.6926

## 25. Re 500k Mach 0.00 (1)
BIGFOIL.COM POLAR EXPORT
NACA63-316 a=0.8
NACA63-316 a=0.8 |  |  |  | Cl Max: | 1.452 | at alpha= | 13 | deg
JavaFoil+Calcfoil stall+Eppler ext transition |  |  |  | L/D Max: | 97.227 | at alpha= | 7 | deg
Re: | 500000 |  |  | Cd Min: | 0.00784 | at alpha= | -3 | deg
Mach: | 0 |  |  | Cl=0 at alpha= | -2.3548 | deg
|  |  |  | @ Cl=0.1, Cd= | 0.0078684
|  |  |  | @ Cl=0.4, Cd= | 0.0081545
|  |  |  | @ Cl=0.6, Cd= | 0.0086218
alpha (deg) | Cl | Cd | Cm | Cl/Cd
-20 | -0.852 | 0.1916 | -0.015 | -4.449
-19.5 | -0.871 | 0.17981 | -0.014 | -4.843
-19 | -0.889 | 0.17328 | -0.015 | -5.132
-18.5 | -0.906 | 0.16211 | -0.015 | -5.587
-18 | -0.92 | 0.15752 | -0.016 | -5.842
-17.5 | -0.933 | 0.14739 | -0.016 | -6.328
-17 | -0.942 | 0.13899 | -0.017 | -6.776
-16.5 | -0.948 | 0.13115 | -0.017 | -7.229
-16 | -0.948 | 0.12414 | -0.017 | -7.637
-15.5 | -0.943 | 0.1184 | -0.018 | -7.961
-15 | -0.934 | 0.1103 | -0.018 | -8.465
-14.5 | -0.924 | 0.10472 | -0.018 | -8.82
-14 | -0.91 | 0.09928 | -0.019 | -9.162
-13.5 | -0.893 | 0.0931 | -0.019 | -9.597
-13 | -0.874 | 0.088 | -0.02 | -9.934
-12.5 | -0.855 | 0.08147 | -0.022 | -10.497
-12 | -0.853 | 0.06539 | -0.029 | -13.044
-11.5 | -0.909 | 0.02968 | -0.038 | -30.616
-11 | -0.889 | 0.02464 | -0.039 | -36.092
-10.5 | -0.856 | 0.02235 | -0.04 | -38.324
-10 | -0.819 | 0.02063 | -0.041 | -39.71
-9.5 | -0.779 | 0.01914 | -0.042 | -40.67
-9 | -0.734 | 0.01789 | -0.043 | -41.03
-8.5 | -0.687 | 0.0168 | -0.043 | -40.901
-8 | -0.638 | 0.01576 | -0.044 | -40.515
-7.5 | -0.589 | 0.0147 | -0.045 | -40.089
-7 | -0.54 | 0.01368 | -0.046 | -39.438
-6.5 | -0.488 | 0.01286 | -0.047 | -37.984
-6 | -0.439 | 0.01196 | -0.049 | -36.74
-5.5 | -0.381 | 0.01157 | -0.049 | -32.894
-5 | -0.321 | 0.01105 | -0.05 | -29.051
-4.5 | -0.261 | 0.00803 | -0.051 | -32.528
-4 | -0.201 | 0.00795 | -0.051 | -25.243
-3.5 | -0.14 | 0.00785 | -0.052 | -17.813
-3 | -0.079 | 0.00784 | -0.052 | -10.061
-2.5 | -0.018 | 0.00784 | -0.053 | -2.258
-2 | 0.044 | 0.00785 | -0.054 | 5.557
-1.5 | 0.105 | 0.00787 | -0.054 | 13.34
-1 | 0.166 | 0.00791 | -0.055 | 21.034
-0.5 | 0.228 | 0.00792 | -0.056 | 28.736
0 | 0.289 | 0.00802 | -0.056 | 36.029
0.5 | 0.35 | 0.00809 | -0.057 | 43.281
1 | 0.412 | 0.00817 | -0.057 | 50.346
1.5 | 0.473 | 0.00828 | -0.058 | 57.087
2 | 0.532 | 0.00844 | -0.059 | 63.099
2.5 | 0.593 | 0.0086 | -0.059 | 68.995
3 | 0.654 | 0.00879 | -0.06 | 74.416
3.5 | 0.714 | 0.009 | -0.06 | 79.409
4 | 0.774 | 0.00921 | -0.061 | 84.043
4.5 | 0.827 | 0.00946 | -0.061 | 87.481
5 | 0.883 | 0.00971 | -0.061 | 90.975
5.5 | 0.938 | 0.01003 | -0.062 | 93.564
6 | 0.993 | 0.01039 | -0.062 | 95.558
6.5 | 1.046 | 0.01079 | -0.063 | 96.865
7 | 1.097 | 0.01129 | -0.063 | 97.227
7.5 | 1.134 | 0.01838 | -0.063 | 61.706
8 | 1.18 | 0.01937 | -0.063 | 60.926
8.5 | 1.224 | 0.02041 | -0.064 | 59.999
9 | 1.266 | 0.02147 | -0.064 | 58.966
9.5 | 1.305 | 0.02263 | -0.064 | 57.641
10 | 1.34 | 0.02392 | -0.065 | 56.039
10.5 | 1.372 | 0.02535 | -0.065 | 54.12
11 | 1.398 | 0.02692 | -0.065 | 51.921
11.5 | 1.418 | 0.02879 | -0.065 | 49.266
12 | 1.434 | 0.03083 | -0.066 | 46.507
12.5 | 1.445 | 0.03286 | -0.066 | 43.994
13 | 1.452 | 0.03535 | -0.066 | 41.059
13.5 | 1.452 | 0.0382 | -0.066 | 38.018
14 | 1.448 | 0.04164 | -0.066 | 34.765
14.5 | 1.436 | 0.04556 | -0.065 | 31.528
15 | 1.406 | 0.05458 | -0.064 | 25.752
15.5 | 1.358 | 0.07035 | -0.061 | 19.304
16 | 1.236 | 0.12068 | -0.043 | 10.243
16.5 | 1.216 | 0.12775 | -0.042 | 9.518
17 | 1.194 | 0.13518 | -0.042 | 8.834
17.5 | 1.165 | 0.14602 | -0.039 | 7.979
18 | 1.135 | 0.15639 | -0.036 | 7.258

## 26. Re 500k Mach 0.00 (2)
BIGFOIL.COM POLAR EXPORT
NACA63-316 a=0.8
NACA63-316 a=0.8 |  |  |  | Cl Max: | 1.313 | at alpha= | 18 | deg
XFOIL ncrit=9 |  |  |  | L/D Max: | 95.8631 | at alpha= | 6.5 | deg
Re: | 500000 |  |  | Cd Min: | 0.212 | at alpha= | -19.5 | deg
Mach: | 0 |  |  | Cl=0 at alpha= | -2.3241 | deg
|  |  |  | @ Cl=0.1, Cd= | 0.0083722
|  |  |  | @ Cl=0.4, Cd= | 0.0085909
|  |  |  | @ Cl=0.6, Cd= | 0.0089413
alpha (deg) | Cl | Cd | Cm | Cl/Cd
-19.5 | -0.6064 | 0.212 | 0.0186 | -2.8604
-19 | -0.587 | 0.20676 | 0.0152 | -2.839
-18.5 | -0.5911 | 0.19442 | 0.0064 | -3.0403
-18 | -0.5682 | 0.18904 | 0.0046 | -3.0057
-17.5 | -0.5467 | 0.18425 | 0.002 | -2.9672
-17 | -0.5506 | 0.17213 | -0.0062 | -3.1987
-16.5 | -0.8868 | 0.07794 | -0.055 | -11.378
-16 | -0.9116 | 0.06737 | -0.0614 | -13.5312
-15.5 | -0.9325 | 0.0585 | -0.0659 | -15.9402
-15 | -0.9451 | 0.05144 | -0.0688 | -18.3729
-14.5 | -0.9507 | 0.04552 | -0.0705 | -20.8853
-14 | -0.946 | 0.04104 | -0.0713 | -23.0507
-13.5 | -0.9382 | 0.03683 | -0.0714 | -25.4738
-13 | -0.9242 | 0.03342 | -0.0711 | -27.6541
-12.5 | -0.9045 | 0.03049 | -0.0707 | -29.6655
-12 | -0.8812 | 0.02762 | -0.0698 | -31.9044
-11.5 | -0.8242 | 0.02501 | -0.0743 | -32.9548
-11 | -0.7887 | 0.02318 | -0.0741 | -34.025
-10.5 | -0.7709 | 0.02176 | -0.0698 | -35.4274
-10 | -0.7461 | 0.02067 | -0.0659 | -36.0958
-9.5 | -0.7203 | 0.01877 | -0.0627 | -38.3751
-9 | -0.6827 | 0.01767 | -0.0607 | -38.6361
-8.5 | -0.6407 | 0.01669 | -0.0592 | -38.3883
-8 | -0.6017 | 0.01525 | -0.0575 | -39.4557
-7.5 | -0.5538 | 0.01448 | -0.0567 | -38.2459
-7 | -0.5066 | 0.01338 | -0.0561 | -37.8625
-6.5 | -0.4567 | 0.01245 | -0.0557 | -36.6827
-6 | -0.407 | 0.01139 | -0.0554 | -35.7331
-5.5 | -0.3574 | 0.01017 | -0.0554 | -35.1426
-5 | -0.3068 | 0.00897 | -0.0555 | -34.2029
-4.5 | -0.2513 | 0.00852 | -0.0558 | -29.4953
-4 | -0.194 | 0.00838 | -0.0562 | -23.1504
-3.5 | -0.1365 | 0.00834 | -0.0565 | -16.3669
-3 | -0.0786 | 0.00833 | -0.0568 | -9.4358
-2.5 | -0.0204 | 0.00831 | -0.0573 | -2.4549
-2 | 0.0376 | 0.00835 | -0.0576 | 4.503
-1.5 | 0.0957 | 0.00837 | -0.0581 | 11.4337
-1 | 0.154 | 0.0084 | -0.0586 | 18.3333
-0.5 | 0.2123 | 0.00842 | -0.0591 | 25.2138
0 | 0.2703 | 0.00845 | -0.0595 | 31.9882
0.5 | 0.3285 | 0.00851 | -0.06 | 38.6016
1 | 0.3866 | 0.00857 | -0.0605 | 45.1109
1.5 | 0.4442 | 0.00866 | -0.0609 | 51.2933
2 | 0.5019 | 0.00876 | -0.0613 | 57.2945
2.5 | 0.5595 | 0.00887 | -0.0617 | 63.0778
3 | 0.6163 | 0.00897 | -0.062 | 68.7068
3.5 | 0.6729 | 0.00911 | -0.0622 | 73.8639
4 | 0.729 | 0.00926 | -0.0623 | 78.7257
4.5 | 0.7844 | 0.00938 | -0.0623 | 83.6247
5 | 0.8392 | 0.00955 | -0.0622 | 87.8743
5.5 | 0.8927 | 0.00973 | -0.0619 | 91.7472
6 | 0.9442 | 0.01 | -0.0613 | 94.42
6.5 | 0.9941 | 0.01037 | -0.0604 | 95.8631
7 | 1.0383 | 0.01101 | -0.0588 | 94.3052
7.5 | 1.0701 | 0.01228 | -0.0554 | 87.1417
8 | 1.0905 | 0.01393 | -0.0504 | 78.2843
8.5 | 1.0983 | 0.0153 | -0.043 | 71.7843
9 | 1.1171 | 0.01701 | -0.0388 | 65.6731
9.5 | 1.1319 | 0.01919 | -0.0346 | 58.9838
10 | 1.1491 | 0.02142 | -0.0311 | 53.6461
10.5 | 1.1673 | 0.02378 | -0.0282 | 49.0875
11 | 1.1843 | 0.0264 | -0.0256 | 44.8598
11.5 | 1.1975 | 0.0295 | -0.0232 | 40.5932
12 | 1.2117 | 0.03271 | -0.0212 | 37.0437
12.5 | 1.2268 | 0.03599 | -0.0197 | 34.0872
13 | 1.2276 | 0.04075 | -0.0181 | 30.1252
13.5 | 1.2441 | 0.04435 | -0.0174 | 28.0519
14 | 1.2568 | 0.04849 | -0.0169 | 25.9187
14.5 | 1.2661 | 0.05313 | -0.0168 | 23.8302
15 | 1.272 | 0.0583 | -0.0166 | 21.8182
15.5 | 1.2838 | 0.06309 | -0.0171 | 20.3487
16 | 1.2936 | 0.0683 | -0.0178 | 18.94
16.5 | 1.3018 | 0.07389 | -0.0191 | 17.6181
17 | 1.3072 | 0.07961 | -0.0197 | 16.42
17.5 | 1.311 | 0.08633 | -0.022 | 15.1859
18 | 1.313 | 0.09341 | -0.0244 | 14.0563
18.5 | 1.3127 | 0.10104 | -0.0275 | 12.9919
19 | 1.3119 | 0.10896 | -0.0311 | 12.0402
19.5 | 1.3116 | 0.11676 | -0.0348 | 11.2333
20 | 1.3035 | 0.12587 | -0.0391 | 10.3559

## 27. Re 500k Mach 0.10 (1)
BIGFOIL.COM POLAR EXPORT
NACA63-316 a=0.8
NACA63-316 a=0.8 |  |  |  | Cl Max: | 1.443 | at alpha= | 13 | deg
JavaFoil+Calcfoil stall+Eppler ext transition |  |  |  | L/D Max: | 96.481 | at alpha= | 6.5 | deg
Re: | 500000 |  |  | Cd Min: | 0.00784 | at alpha= | -3 | deg
Mach: | 0.1 |  |  | Cl=0 at alpha= | -2.3548 | deg
|  |  |  | @ Cl=0.1, Cd= | 0.00786
|  |  |  | @ Cl=0.4, Cd= | 0.0081697
|  |  |  | @ Cl=0.6, Cd= | 0.0086318
alpha (deg) | Cl | Cd | Cm | Cl/Cd
-20 | -0.807 | 0.19337 | -0.014 | -4.172
-19.5 | -0.83 | 0.18653 | -0.015 | -4.45
-19 | -0.851 | 0.1752 | -0.015 | -4.858
-18.5 | -0.872 | 0.1672 | -0.015 | -5.213
-18 | -0.89 | 0.15664 | -0.016 | -5.681
-17.5 | -0.906 | 0.14815 | -0.016 | -6.116
-17 | -0.919 | 0.1403 | -0.016 | -6.549
-16.5 | -0.929 | 0.13281 | -0.017 | -6.997
-16 | -0.932 | 0.12711 | -0.017 | -7.329
-15.5 | -0.929 | 0.11855 | -0.017 | -7.833
-15 | -0.923 | 0.11277 | -0.018 | -8.183
-14.5 | -0.914 | 0.10606 | -0.018 | -8.619
-14 | -0.903 | 0.09948 | -0.019 | -9.073
-13.5 | -0.889 | 0.09394 | -0.02 | -9.458
-13 | -0.871 | 0.08848 | -0.02 | -9.848
-12.5 | -0.85 | 0.08273 | -0.021 | -10.275
-12 | -0.833 | 0.07487 | -0.024 | -11.129
-11.5 | -0.911 | 0.02939 | -0.038 | -31.007
-11 | -0.888 | 0.0253 | -0.039 | -35.089
-10.5 | -0.857 | 0.02269 | -0.04 | -37.767
-10 | -0.82 | 0.02104 | -0.041 | -38.979
-9.5 | -0.78 | 0.01948 | -0.042 | -40.03
-9 | -0.736 | 0.01817 | -0.043 | -40.497
-8.5 | -0.689 | 0.01699 | -0.044 | -40.572
-8 | -0.64 | 0.01591 | -0.044 | -40.267
-7.5 | -0.591 | 0.01488 | -0.045 | -39.712
-7 | -0.541 | 0.01384 | -0.046 | -39.087
-6.5 | -0.49 | 0.01298 | -0.047 | -37.734
-6 | -0.437 | 0.01207 | -0.049 | -36.226
-5.5 | -0.382 | 0.01159 | -0.05 | -32.98
-5 | -0.323 | 0.01108 | -0.05 | -29.122
-4.5 | -0.262 | 0.00804 | -0.051 | -32.641
-4 | -0.202 | 0.00796 | -0.052 | -25.345
-3.5 | -0.141 | 0.0079 | -0.052 | -17.798
-3 | -0.079 | 0.00784 | -0.053 | -10.103
-2.5 | -0.018 | 0.00788 | -0.053 | -2.257
-2 | 0.044 | 0.00786 | -0.054 | 5.58
-1.5 | 0.105 | 0.00786 | -0.055 | 13.424
-1 | 0.167 | 0.00791 | -0.055 | 21.134
-0.5 | 0.229 | 0.00793 | -0.056 | 28.85
0 | 0.29 | 0.00803 | -0.056 | 36.165
0.5 | 0.352 | 0.0081 | -0.057 | 43.437
1 | 0.414 | 0.00819 | -0.058 | 50.523
1.5 | 0.475 | 0.0083 | -0.058 | 57.275
2 | 0.535 | 0.00845 | -0.059 | 63.31
2.5 | 0.596 | 0.00862 | -0.059 | 69.185
3 | 0.657 | 0.0088 | -0.06 | 74.67
3.5 | 0.718 | 0.00908 | -0.061 | 79.036
4 | 0.774 | 0.00861 | -0.061 | 89.937
4.5 | 0.831 | 0.00951 | -0.061 | 87.399
5 | 0.887 | 0.00977 | -0.062 | 90.786
5.5 | 0.943 | 0.0101 | -0.062 | 93.313
6 | 0.997 | 0.01045 | -0.063 | 95.358
6.5 | 1.05 | 0.01088 | -0.063 | 96.481
7 | 1.09 | 0.01767 | -0.063 | 61.683
7.5 | 1.138 | 0.01856 | -0.063 | 61.324
8 | 1.184 | 0.01956 | -0.063 | 60.569
8.5 | 1.228 | 0.02061 | -0.064 | 59.609
9 | 1.27 | 0.02171 | -0.064 | 58.482
9.5 | 1.308 | 0.02291 | -0.065 | 57.081
10 | 1.343 | 0.02429 | -0.065 | 55.275
10.5 | 1.373 | 0.02573 | -0.065 | 53.382
11 | 1.398 | 0.02736 | -0.065 | 51.102
11.5 | 1.417 | 0.02928 | -0.066 | 48.385
12 | 1.43 | 0.03139 | -0.066 | 45.573
12.5 | 1.44 | 0.03354 | -0.066 | 42.932
13 | 1.443 | 0.03615 | -0.066 | 39.913
13.5 | 1.44 | 0.0392 | -0.066 | 36.747
14 | 1.432 | 0.04301 | -0.066 | 33.281
14.5 | 1.415 | 0.04776 | -0.065 | 29.627
15 | 1.375 | 0.05932 | -0.063 | 23.172
15.5 | 1.24 | 0.11106 | -0.046 | 11.166
16 | 1.212 | 0.12175 | -0.043 | 9.953
16.5 | 1.187 | 0.13039 | -0.042 | 9.102
17 | 1.155 | 0.14054 | -0.038 | 8.218
17.5 | 1.124 | 0.14956 | -0.036 | 7.518
18 | 1.094 | 0.15922 | -0.036 | 6.87

## 28. Re 500k Mach 0.10 (2)
BIGFOIL.COM POLAR EXPORT
NACA63-316 a=0.8
NACA63-316 a=0.8 |  |  |  | Cl Max: | 1.3012 | at alpha= | 17.5 | deg
XFOIL ncrit=9 |  |  |  | L/D Max: | 95.4346 | at alpha= | 6.5 | deg
Re: | 500000 |  |  | Cd Min: | 0.20756 | at alpha= | -19 | deg
Mach: | 0.1 |  |  | Cl=0 at alpha= | -2.3225 | deg
|  |  |  | @ Cl=0.1, Cd= | 0.0084026
|  |  |  | @ Cl=0.4, Cd= | 0.0086156
|  |  |  | @ Cl=0.6, Cd= | 0.0089717
alpha (deg) | Cl | Cd | Cm | Cl/Cd
-19 | -0.5876 | 0.20756 | 0.0154 | -2.831
-18.5 | -0.5909 | 0.19553 | 0.0068 | -3.022
-18 | -0.5681 | 0.18989 | 0.0049 | -2.9917
-17.5 | -0.5463 | 0.18507 | 0.0022 | -2.9519
-17 | -0.5334 | 0.1776 | -0.0022 | -3.0034
-16.5 | -0.5426 | 0.16333 | -0.0104 | -3.3221
-16 | -0.8397 | 0.07947 | -0.0545 | -10.5663
-15.5 | -0.8872 | 0.06528 | -0.0633 | -13.5907
-15 | -0.9115 | 0.05615 | -0.0679 | -16.2333
-14.5 | -0.9255 | 0.04896 | -0.0706 | -18.9032
-14 | -0.9267 | 0.04369 | -0.072 | -21.2108
-13.5 | -0.9249 | 0.03878 | -0.0725 | -23.8499
-13 | -0.9151 | 0.0349 | -0.0724 | -26.2206
-12.5 | -0.8986 | 0.03158 | -0.0721 | -28.4547
-12 | -0.8786 | 0.02868 | -0.0714 | -30.6346
-11.5 | -0.8241 | 0.02572 | -0.0753 | -32.0412
-11 | -0.7859 | 0.02372 | -0.0757 | -33.1324
-10.5 | -0.7673 | 0.02219 | -0.0716 | -34.5786
-10 | -0.746 | 0.02098 | -0.0673 | -35.5577
-9.5 | -0.7206 | 0.01909 | -0.0639 | -37.7475
-9 | -0.6841 | 0.01792 | -0.0617 | -38.1752
-8.5 | -0.643 | 0.01687 | -0.06 | -38.115
-8 | -0.6041 | 0.01542 | -0.0583 | -39.1764
-7.5 | -0.5567 | 0.01459 | -0.0573 | -38.1563
-7 | -0.5094 | 0.01349 | -0.0566 | -37.7613
-6.5 | -0.4588 | 0.01262 | -0.0562 | -36.355
-6 | -0.4092 | 0.0115 | -0.0559 | -35.5826
-5.5 | -0.3592 | 0.01031 | -0.0558 | -34.84
-5 | -0.3087 | 0.00906 | -0.0559 | -34.0728
-4.5 | -0.253 | 0.00857 | -0.0562 | -29.5216
-4 | -0.1954 | 0.00841 | -0.0565 | -23.2342
-3.5 | -0.1375 | 0.00836 | -0.0568 | -16.4474
-3 | -0.0792 | 0.00838 | -0.0571 | -9.4511
-2.5 | -0.0207 | 0.00834 | -0.0576 | -2.482
-2 | 0.0376 | 0.00837 | -0.0579 | 4.4922
-1.5 | 0.0962 | 0.0084 | -0.0584 | 11.4524
-1 | 0.1549 | 0.00844 | -0.0589 | 18.3531
-0.5 | 0.2134 | 0.00844 | -0.0593 | 25.2844
0 | 0.2719 | 0.00848 | -0.0598 | 32.0637
1 | 0.3887 | 0.0086 | -0.0608 | 45.1977
1.5 | 0.4468 | 0.00868 | -0.0612 | 51.4747
2 | 0.5048 | 0.00881 | -0.0616 | 57.2985
2.5 | 0.5627 | 0.0089 | -0.062 | 63.2247
3 | 0.6199 | 0.00901 | -0.0622 | 68.8013
3.5 | 0.677 | 0.00915 | -0.0624 | 73.9891
4 | 0.7334 | 0.00929 | -0.0626 | 78.9451
4.5 | 0.7891 | 0.00942 | -0.0625 | 83.7686
5 | 0.8442 | 0.00959 | -0.0624 | 88.0292
5.5 | 0.8978 | 0.00979 | -0.062 | 91.7058
6 | 0.9495 | 0.01006 | -0.0613 | 94.3837
6.5 | 0.9992 | 0.01047 | -0.0603 | 95.4346
7 | 1.0431 | 0.01113 | -0.0585 | 93.7197
7.5 | 1.0728 | 0.0125 | -0.0547 | 85.824
8.5 | 1.0971 | 0.01556 | -0.0416 | 70.5077
9 | 1.1157 | 0.01739 | -0.0375 | 64.1576
9.5 | 1.1308 | 0.01963 | -0.0335 | 57.6057
10 | 1.1463 | 0.02205 | -0.0299 | 51.9864
10.5 | 1.1643 | 0.02451 | -0.027 | 47.5031
11 | 1.1819 | 0.02719 | -0.0246 | 43.4682
11.5 | 1.192 | 0.03064 | -0.0221 | 38.9034
12 | 1.2079 | 0.0338 | -0.0203 | 35.7367
12.5 | 1.2218 | 0.0373 | -0.0189 | 32.756
13 | 1.2241 | 0.04206 | -0.0174 | 29.1037
13.5 | 1.2393 | 0.04591 | -0.0168 | 26.9941
14 | 1.2514 | 0.05022 | -0.0164 | 24.9184
14.5 | 1.2592 | 0.05513 | -0.0162 | 22.8406
15 | 1.2673 | 0.06022 | -0.0163 | 21.0445
15.5 | 1.2782 | 0.06526 | -0.0168 | 19.5863
16 | 1.2873 | 0.07068 | -0.0177 | 18.2131
16.5 | 1.2946 | 0.07649 | -0.019 | 16.9251
17 | 1.2989 | 0.08265 | -0.0201 | 15.7157
17.5 | 1.3012 | 0.08972 | -0.0224 | 14.5029
18 | 1.3012 | 0.09731 | -0.0252 | 13.3717
18.5 | 1.299 | 0.10545 | -0.0287 | 12.3186
19 | 1.2971 | 0.11372 | -0.0327 | 11.4061
19.5 | 1.2947 | 0.12198 | -0.0367 | 10.614
20 | 1.2798 | 0.13288 | -0.0426 | 9.6312

## 29. Re 500k Mach 0.25 (1)
BIGFOIL.COM POLAR EXPORT
NACA63-316 a=0.8
NACA63-316 a=0.8 |  |  |  | Cl Max: | 1.396 | at alpha= | 11.5 | deg
JavaFoil+Calcfoil stall+Eppler ext transition |  |  |  | L/D Max: | 94.509 | at alpha= | 6.5 | deg
Re: | 500000 |  |  | Cd Min: | 0.00793 | at alpha= | -3 | deg
Mach: | 0.25 |  |  | Cl=0 at alpha= | -2.3571 | deg
|  |  |  | @ Cl=0.1, Cd= | 0.0079675
|  |  |  | @ Cl=0.4, Cd= | 0.0083243
|  |  |  | @ Cl=0.6, Cd= | 0.0088008
alpha (deg) | Cl | Cd | Cm | Cl/Cd
-15.5 | -0.809 | 0.13124 | -0.017 | -6.164
-15 | -0.825 | 0.12529 | -0.018 | -6.581
-14.5 | -0.834 | 0.11413 | -0.018 | -7.31
-14 | -0.839 | 0.10602 | -0.018 | -7.915
-13.5 | -0.839 | 0.09908 | -0.019 | -8.471
-13 | -0.834 | 0.09384 | -0.019 | -8.889
-12.5 | -0.825 | 0.08688 | -0.02 | -9.493
-12 | -0.811 | 0.08117 | -0.022 | -9.988
-11.5 | -0.791 | 0.07624 | -0.022 | -10.371
-11 | -0.781 | 0.06517 | -0.028 | -11.987
-10.5 | -0.848 | 0.02651 | -0.041 | -31.984
-10 | -0.822 | 0.02293 | -0.042 | -35.852
-9.5 | -0.786 | 0.02103 | -0.043 | -37.371
-9 | -0.744 | 0.01942 | -0.044 | -38.345
-8.5 | -0.699 | 0.01805 | -0.045 | -38.744
-8 | -0.651 | 0.01683 | -0.045 | -38.684
-7.5 | -0.601 | 0.01577 | -0.046 | -38.091
-7 | -0.549 | 0.01481 | -0.047 | -37.072
-6.5 | -0.497 | 0.01377 | -0.048 | -36.071
-6 | -0.443 | 0.01289 | -0.049 | -34.385
-5.5 | -0.388 | 0.01201 | -0.05 | -32.338
-5 | -0.331 | 0.01139 | -0.052 | -29.064
-4.5 | -0.269 | 0.00818 | -0.052 | -32.916
-4 | -0.207 | 0.00805 | -0.053 | -25.711
-3.5 | -0.144 | 0.00803 | -0.054 | -17.983
-3 | -0.081 | 0.00793 | -0.054 | -10.264
-2.5 | -0.018 | 0.00794 | -0.055 | -2.301
-2 | 0.045 | 0.00795 | -0.055 | 5.664
-1.5 | 0.108 | 0.00797 | -0.056 | 13.6
-1 | 0.172 | 0.00799 | -0.057 | 21.488
-0.5 | 0.235 | 0.00803 | -0.057 | 29.268
0 | 0.298 | 0.00814 | -0.058 | 36.66
0.5 | 0.362 | 0.00827 | -0.059 | 43.747
1 | 0.425 | 0.00836 | -0.059 | 50.869
1.5 | 0.488 | 0.00847 | -0.06 | 57.62
2 | 0.55 | 0.00865 | -0.06 | 63.55
2.5 | 0.613 | 0.00884 | -0.061 | 69.262
3 | 0.675 | 0.00905 | -0.062 | 74.59
3.5 | 0.733 | 0.00859 | -0.062 | 85.296
4 | 0.792 | 0.00949 | -0.062 | 83.464
4.5 | 0.851 | 0.00975 | -0.063 | 87.306
5 | 0.908 | 0.01007 | -0.063 | 90.226
5.5 | 0.965 | 0.01046 | -0.064 | 92.258
6 | 1.02 | 0.01086 | -0.064 | 93.945
6.5 | 1.074 | 0.01136 | -0.065 | 94.509
7 | 1.114 | 0.01856 | -0.064 | 60.007
7.5 | 1.162 | 0.01954 | -0.065 | 59.438
8 | 1.207 | 0.0207 | -0.065 | 58.305
8.5 | 1.249 | 0.02188 | -0.065 | 57.091
9 | 1.287 | 0.02316 | -0.066 | 55.578
9.5 | 1.321 | 0.0246 | -0.066 | 53.714
10 | 1.35 | 0.02627 | -0.066 | 51.382
10.5 | 1.374 | 0.02802 | -0.067 | 49.018
11 | 1.389 | 0.03015 | -0.067 | 46.069
11.5 | 1.396 | 0.03258 | -0.067 | 42.839
12 | 1.394 | 0.03525 | -0.067 | 39.548
12.5 | 1.384 | 0.03842 | -0.067 | 36.028
13 | 1.361 | 0.0428 | -0.066 | 31.8
13.5 | 1.285 | 0.06079 | -0.062 | 21.134
14 | 1.16 | 0.10241 | -0.044 | 11.328
14.5 | 1.117 | 0.11439 | -0.036 | 9.769
15 | 1.081 | 0.12256 | -0.035 | 8.819
15.5 | 1.038 | 0.13318 | -0.034 | 7.798
16 | 0.984 | 0.14266 | -0.032 | 6.898
16.5 | 0.924 | 0.15148 | -0.032 | 6.098

## 30. Re 500k Mach 0.25 (2)
BIGFOIL.COM POLAR EXPORT
NACA63-316 a=0.8
NACA63-316 a=0.8 |  |  |  | Cl Max: | 1.2487 | at alpha= | 16 | deg
XFOIL ncrit=9 |  |  |  | L/D Max: | 93.9762 | at alpha= | 6.5 | deg
Re: | 500000 |  |  | Cd Min: | 0.23594 | at alpha= | 20 | deg
Mach: | 0.25 |  |  | Cl=0 at alpha= | -2.3154 | deg
|  |  |  | @ Cl=0.1, Cd= | 0.0085604
|  |  |  | @ Cl=0.4, Cd= | 0.0087888
|  |  |  | @ Cl=0.6, Cd= | 0.0091625
alpha (deg) | Cl | Cd | Cm | Cl/Cd
-17.5 | -0.5455 | 0.1894 | 0.0034 | -2.8801
-17 | -0.53 | 0.18219 | -0.001 | -2.9091
-16.5 | -0.5363 | 0.16872 | -0.0094 | -3.1786
-16 | -0.5118 | 0.16415 | -0.011 | -3.1179
-15.5 | -0.4934 | 0.15801 | -0.0142 | -3.1226
-15 | -0.6134 | 0.11235 | -0.0352 | -5.4597
-14.5 | -0.7258 | 0.08027 | -0.0561 | -9.042
-14 | -0.773 | 0.06537 | -0.0661 | -11.825
-13.5 | -0.808 | 0.05449 | -0.0722 | -14.8284
-13 | -0.8295 | 0.04638 | -0.0757 | -17.8849
-12.5 | -0.84 | 0.03993 | -0.0774 | -21.0368
-12 | -0.839 | 0.03516 | -0.0782 | -23.8623
-11.5 | -0.8153 | 0.03047 | -0.08 | -26.7575
-11 | -0.7706 | 0.02722 | -0.0831 | -28.3101
-10.5 | -0.7509 | 0.02505 | -0.0798 | -29.976
-10 | -0.7298 | 0.02309 | -0.0761 | -31.6068
-9.5 | -0.7093 | 0.02123 | -0.0719 | -33.4103
-9 | -0.6866 | 0.01946 | -0.0678 | -35.2826
-8.5 | -0.6509 | 0.01809 | -0.0651 | -35.9812
-8 | -0.6119 | 0.01669 | -0.0628 | -36.6627
-7.5 | -0.5697 | 0.01536 | -0.0611 | -37.0898
-7 | -0.5229 | 0.01422 | -0.0597 | -36.7722
-6.5 | -0.4724 | 0.01325 | -0.0588 | -35.6528
-6 | -0.4206 | 0.01222 | -0.0583 | -34.419
-5.5 | -0.369 | 0.01103 | -0.058 | -33.4542
-5 | -0.3179 | 0.00962 | -0.058 | -33.0457
-4.5 | -0.2628 | 0.00879 | -0.058 | -29.8976
-4 | -0.2034 | 0.00859 | -0.0582 | -23.6787
-3.5 | -0.1431 | 0.00851 | -0.0586 | -16.8155
-3 | -0.0828 | 0.00849 | -0.0588 | -9.7527
-2.5 | -0.0223 | 0.0085 | -0.0592 | -2.6235
-2 | 0.0381 | 0.00856 | -0.0595 | 4.4509
-1.5 | 0.0988 | 0.00856 | -0.06 | 11.5421
-1 | 0.1592 | 0.00858 | -0.0604 | 18.5548
-0.5 | 0.2196 | 0.00861 | -0.0609 | 25.5052
0 | 0.2803 | 0.00864 | -0.0614 | 32.4421
0.5 | 0.3406 | 0.0087 | -0.0619 | 39.1494
1 | 0.4008 | 0.00879 | -0.0623 | 45.5973
1.5 | 0.461 | 0.00887 | -0.0627 | 51.9729
2 | 0.521 | 0.00899 | -0.0631 | 57.9533
2.5 | 0.5806 | 0.00912 | -0.0634 | 63.6623
3 | 0.6399 | 0.00925 | -0.0636 | 69.1784
3.5 | 0.6991 | 0.00938 | -0.0638 | 74.5309
4 | 0.7573 | 0.00953 | -0.0637 | 79.4648
4.5 | 0.8143 | 0.00968 | -0.0634 | 84.1219
5 | 0.8712 | 0.00989 | -0.0631 | 88.089
5.5 | 0.9264 | 0.01009 | -0.0624 | 91.8137
6 | 0.9791 | 0.01043 | -0.0613 | 93.8734
6.5 | 1.0281 | 0.01094 | -0.0597 | 93.9762
7 | 1.0645 | 0.01199 | -0.0563 | 88.7823
7.5 | 1.0818 | 0.01371 | -0.0502 | 78.9059
8 | 1.0845 | 0.0155 | -0.042 | 69.9677
8.5 | 1.0887 | 0.01736 | -0.0347 | 62.7131
9 | 1.1064 | 0.01979 | -0.0313 | 55.907
9.5 | 1.121 | 0.02252 | -0.0277 | 49.778
10 | 1.137 | 0.0254 | -0.0247 | 44.7638
10.5 | 1.1499 | 0.02873 | -0.022 | 40.0244
11 | 1.1655 | 0.03207 | -0.0199 | 36.3424
11.5 | 1.1723 | 0.03633 | -0.0178 | 32.2681
12 | 1.1862 | 0.04023 | -0.0165 | 29.4855
12.5 | 1.1934 | 0.04497 | -0.0154 | 26.5377
13 | 1.2024 | 0.0498 | -0.0146 | 24.1446
13.5 | 1.2142 | 0.05458 | -0.0143 | 22.2462
14 | 1.2241 | 0.05975 | -0.0143 | 20.487
14.5 | 1.2302 | 0.06543 | -0.0144 | 18.8018
15 | 1.2394 | 0.07124 | -0.0152 | 17.3975
15.5 | 1.2451 | 0.07767 | -0.0165 | 16.0306
16 | 1.2487 | 0.08463 | -0.0184 | 14.7548
16.5 | 1.2458 | 0.09255 | -0.0207 | 13.4608
17 | 1.2375 | 0.10212 | -0.0247 | 12.1181
17.5 | 1.2241 | 0.11283 | -0.0298 | 10.8491
18 | 1.2076 | 0.12457 | -0.0361 | 9.6941
18.5 | 1.1881 | 0.13733 | -0.0437 | 8.6514
19 | 1.1668 | 0.1511 | -0.0526 | 7.722
19.5 | 1.1364 | 0.16765 | -0.0639 | 6.7784
20 | 0.9607 | 0.23594 | -0.103 | 4.0718

## 31. Re 500k Mach 0.50 (1)
BIGFOIL.COM POLAR EXPORT
NACA63-316 a=0.8
NACA63-316 a=0.8 |  |  |  | Cl Max: | 1.257 | at alpha= | 8 | deg
JavaFoil+Calcfoil stall+Eppler ext transition |  |  |  | L/D Max: | 86.489 | at alpha= | 5.5 | deg
Re: | 500000 |  |  | Cd Min: | 0.00837 | at alpha= | -2 | deg
Mach: | 0.5 |  |  | Cl=0 at alpha= | -2.3571 | deg
|  |  |  | @ Cl=0.1, Cd= | 0.0084193
|  |  |  | @ Cl=0.4, Cd= | 0.0088454
|  |  |  | @ Cl=0.6, Cd= | 0.0094477
alpha (deg) | Cl | Cd | Cm | Cl/Cd
-20 | -0.987 | 0.23042 | -0.022 | -4.285
-19.5 | -0.96 | 0.23284 | -0.022 | -4.124
-19 | -0.93 | 0.21881 | -0.021 | -4.253
-18.5 | -0.903 | 0.21205 | -0.022 | -4.258
-18 | -0.876 | 0.21145 | -0.022 | -4.141
-17.5 | -0.848 | 0.20322 | -0.022 | -4.175
-17 | -0.819 | 0.19879 | -0.022 | -4.121
-16.5 | -0.791 | 0.18899 | -0.022 | -4.187
-16 | -0.764 | 0.18012 | -0.022 | -4.241
-15.5 | -0.737 | 0.17771 | -0.022 | -4.145
-15 | -0.708 | 0.17041 | -0.022 | -4.154
-14.5 | -0.68 | 0.16318 | -0.021 | -4.166
-14 | -0.652 | 0.15824 | -0.022 | -4.121
-13.5 | -0.625 | 0.1545 | -0.022 | -4.043
-13 | -0.597 | 0.14974 | -0.022 | -3.987
-12.5 | -0.568 | 0.13693 | -0.021 | -4.148
-12 | -0.54 | 0.13473 | -0.021 | -4.01
-11.5 | -0.513 | 0.13157 | -0.022 | -3.896
-11 | -0.485 | 0.12837 | -0.022 | -3.777
-10.5 | -0.456 | 0.11334 | -0.02 | -4.026
-10 | -0.428 | 0.10602 | -0.02 | -4.041
-9.5 | -0.47 | 0.08725 | -0.02 | -5.388
-9 | -0.597 | 0.06583 | -0.022 | -9.07
-8.5 | -0.597 | 0.05866 | -0.025 | -10.179
-8 | -0.665 | 0.02298 | -0.049 | -28.936
-7.5 | -0.631 | 0.02032 | -0.051 | -31.048
-7 | -0.583 | 0.01937 | -0.051 | -30.071
-6.5 | -0.533 | 0.01712 | -0.053 | -31.132
-6 | -0.476 | 0.01595 | -0.053 | -29.862
-5.5 | -0.416 | 0.01497 | -0.054 | -27.793
-5 | -0.354 | 0.01407 | -0.055 | -25.146
-4.5 | -0.291 | 0.01297 | -0.057 | -22.459
-4 | -0.231 | 0.00869 | -0.059 | -26.566
-3.5 | -0.161 | 0.00851 | -0.06 | -18.927
-3 | -0.091 | 0.00841 | -0.061 | -10.81
-2.5 | -0.02 | 0.00844 | -0.061 | -2.42
-2 | 0.05 | 0.00837 | -0.062 | 6.018
-1.5 | 0.121 | 0.00844 | -0.063 | 14.367
-1 | 0.192 | 0.00853 | -0.063 | 22.522
-0.5 | 0.263 | 0.00863 | -0.064 | 30.473
0 | 0.334 | 0.00877 | -0.065 | 38.043
0.5 | 0.404 | 0.00885 | -0.066 | 45.715
1 | 0.472 | 0.00859 | -0.066 | 54.956
1.5 | 0.541 | 0.00926 | -0.066 | 58.415
2 | 0.607 | 0.00947 | -0.067 | 64.085
2.5 | 0.675 | 0.00972 | -0.067 | 69.443
3 | 0.742 | 0.01001 | -0.068 | 74.16
3.5 | 0.809 | 0.01033 | -0.068 | 78.276
4 | 0.875 | 0.01068 | -0.069 | 81.86
4.5 | 0.939 | 0.01116 | -0.069 | 84.117
5 | 1 | 0.01166 | -0.07 | 85.821
5.5 | 1.06 | 0.01226 | -0.07 | 86.489
6 | 1.116 | 0.01299 | -0.071 | 85.949
6.5 | 1.157 | 0.02188 | -0.071 | 52.897
7 | 1.203 | 0.02356 | -0.071 | 51.063
7.5 | 1.237 | 0.02549 | -0.071 | 48.517
8 | 1.257 | 0.0277 | -0.071 | 45.374
8.5 | 1.256 | 0.03014 | -0.072 | 41.663
9 | 1.211 | 0.03394 | -0.072 | 35.69
9.5 | 0.879 | 0.07392 | -0.029 | 11.886
10 | 0.686 | 0.10181 | -0.028 | 6.739
10.5 | 0.714 | 0.11403 | -0.031 | 6.26
11 | 0.741 | 0.11717 | -0.031 | 6.324
11.5 | 0.769 | 0.13112 | -0.035 | 5.866
12 | 0.796 | 0.13117 | -0.035 | 6.07
12.5 | 0.823 | 0.13611 | -0.036 | 6.049
13 | 0.852 | 0.15311 | -0.039 | 5.562

## 32. Re 500k Mach 0.50 (2)
BIGFOIL.COM POLAR EXPORT
NACA63-316 a=0.8
NACA63-316 a=0.8 |  |  |  | Cl Max: | 1.1137 | at alpha= | 12.5 | deg
XFOIL ncrit=9 |  |  |  | L/D Max: | 88.6838 | at alpha= | 5.5 | deg
Re: | 500000 |  |  | Cd Min: | 0.24767 | at alpha= | -20 | deg
Mach: | 0.5 |  |  | Cl=0 at alpha= | -2.2795 | deg
|  |  |  | @ Cl=0.1, Cd= | 0.0092552
|  |  |  | @ Cl=0.4, Cd= | 0.0095298
|  |  |  | @ Cl=0.6, Cd= | 0.0099614
alpha (deg) | Cl | Cd | Cm | Cl/Cd
-20 | -0.6704 | 0.24767 | 0.0316 | -2.7068
-19.5 | -0.6452 | 0.23947 | 0.0277 | -2.6943
-19 | -0.6205 | 0.23234 | 0.0232 | -2.6707
-18.5 | -0.6093 | 0.22255 | 0.0149 | -2.7378
-18 | -0.5814 | 0.2144 | 0.0117 | -2.7118
-17.5 | -0.5564 | 0.20752 | 0.0077 | -2.6812
-17 | -0.5466 | 0.19786 | -0.0003 | -2.7626
-16.5 | -0.5267 | 0.18872 | -0.0051 | -2.7909
-16 | -0.4973 | 0.18228 | -0.0077 | -2.7282
-15.5 | -0.4757 | 0.17476 | -0.0121 | -2.722
-15 | -0.4753 | 0.16304 | -0.0215 | -2.9152
-14.5 | -0.453 | 0.15505 | -0.0245 | -2.9216
-14 | -0.447 | 0.14249 | -0.0306 | -3.1371
-13.5 | -0.4285 | 0.13503 | -0.0342 | -3.1734
-13 | -0.4265 | 0.12371 | -0.0404 | -3.4476
-12.5 | -0.431 | 0.11174 | -0.0471 | -3.8572
-12 | -0.4555 | 0.09647 | -0.0558 | -4.7217
-11.5 | -0.5048 | 0.07715 | -0.0692 | -6.5431
-11 | -0.5357 | 0.06025 | -0.0862 | -8.8913
-10.5 | -0.5642 | 0.04941 | -0.0939 | -11.4187
-10 | -0.5906 | 0.0416 | -0.096 | -14.1971
-9.5 | -0.6038 | 0.0357 | -0.0957 | -16.9132
-9 | -0.6047 | 0.03081 | -0.0942 | -19.6267
-8.5 | -0.5947 | 0.02677 | -0.0914 | -22.2152
-8 | -0.5731 | 0.0236 | -0.0878 | -24.2839
-7.5 | -0.5507 | 0.02082 | -0.0837 | -26.4505
-7 | -0.5311 | 0.01855 | -0.0791 | -28.6307
-6.5 | -0.4992 | 0.01681 | -0.0749 | -29.6966
-6 | -0.4593 | 0.01508 | -0.0716 | -30.4576
-5.5 | -0.408 | 0.01373 | -0.0694 | -29.716
-5 | -0.3527 | 0.01242 | -0.0678 | -28.3977
-4.5 | -0.2975 | 0.01081 | -0.067 | -27.5208
-4 | -0.2386 | 0.00942 | -0.0666 | -25.3291
-3.5 | -0.1701 | 0.00918 | -0.0664 | -18.5294
-3 | -0.1005 | 0.00918 | -0.0663 | -10.9477
-2.5 | -0.0307 | 0.00916 | -0.0665 | -3.3515
-2 | 0.0389 | 0.00922 | -0.0666 | 4.2191
-1.5 | 0.1084 | 0.00926 | -0.0669 | 11.7063
-1 | 0.1777 | 0.00931 | -0.0673 | 19.087
-0.5 | 0.247 | 0.00933 | -0.0677 | 26.4737
0 | 0.3162 | 0.00942 | -0.0682 | 33.5669
0.5 | 0.3849 | 0.00951 | -0.0685 | 40.4732
1 | 0.4537 | 0.0096 | -0.0689 | 47.2604
1.5 | 0.5225 | 0.00977 | -0.0692 | 53.48
2 | 0.5909 | 0.00994 | -0.0693 | 59.4467
2.5 | 0.6589 | 0.0101 | -0.0693 | 65.2376
3 | 0.7266 | 0.0103 | -0.069 | 70.5437
3.5 | 0.7938 | 0.01054 | -0.0685 | 75.3131
4 | 0.8591 | 0.01073 | -0.0675 | 80.0652
4.5 | 0.9226 | 0.01096 | -0.0659 | 84.1788
5 | 0.9846 | 0.01129 | -0.064 | 87.2099
5.5 | 1.0376 | 0.0117 | -0.0605 | 88.6838
6 | 1.0783 | 0.01245 | -0.0552 | 86.6104
6.5 | 1.0832 | 0.01405 | -0.0453 | 77.0961
7 | 1.0734 | 0.01709 | -0.036 | 62.8087
7.5 | 1.0644 | 0.02089 | -0.0288 | 50.9526
8 | 1.0613 | 0.02498 | -0.0233 | 42.486
9 | 1.069 | 0.03374 | -0.0165 | 31.6835
10 | 1.0863 | 0.04418 | -0.0134 | 24.588
10.5 | 1.091 | 0.05013 | -0.0124 | 21.7634
11 | 1.1003 | 0.05598 | -0.0117 | 19.6552
11.5 | 1.1055 | 0.06252 | -0.0116 | 17.6823
12 | 1.1132 | 0.06916 | -0.0116 | 16.096
12.5 | 1.1137 | 0.0771 | -0.013 | 14.4449
13 | 1.106 | 0.08653 | -0.016 | 12.7817
13.5 | 1.0874 | 0.09808 | -0.021 | 11.0869
14 | 1.0623 | 0.11146 | -0.0283 | 9.5308
14.5 | 1.0328 | 0.12655 | -0.0377 | 8.1612
15 | 0.9999 | 0.14349 | -0.0491 | 6.9684
15.5 | 0.9626 | 0.16308 | -0.0624 | 5.9026
16 | 0.9448 | 0.17995 | -0.073 | 5.2503
16.5 | 0.9441 | 0.19324 | -0.0813 | 4.8856
17 | 0.9403 | 0.20957 | -0.0909 | 4.4868
17.5 | 0.9489 | 0.22238 | -0.0985 | 4.267

## 33. Re 750k Mach 0.00 (1)
BIGFOIL.COM POLAR EXPORT
NACA63-316 a=0.8
NACA63-316 a=0.8 |  |  |  | Cl Max: | 1.46 | at alpha= | 13.5 | deg
JavaFoil+Calcfoil stall+Eppler ext transition |  |  |  | L/D Max: | 108.398 | at alpha= | 7 | deg
Re: | 750000 |  |  | Cd Min: | 0.007 | at alpha= | -3 | deg
Mach: | 0 |  |  | Cl=0 at alpha= | -2.3548 | deg
|  |  |  | @ Cl=0.1, Cd= | 0.0070116
|  |  |  | @ Cl=0.4, Cd= | 0.0073107
|  |  |  | @ Cl=0.6, Cd= | 0.0076995
alpha (deg) | Cl | Cd | Cm | Cl/Cd
-17.5 | -0.935 | 0.13991 | -0.018 | -6.681
-17 | -0.944 | 0.13381 | -0.018 | -7.055
-16.5 | -0.951 | 0.12519 | -0.018 | -7.593
-16 | -0.952 | 0.11805 | -0.019 | -8.064
-15.5 | -0.947 | 0.11167 | -0.02 | -8.479
-15 | -0.937 | 0.10665 | -0.019 | -8.784
-14.5 | -0.932 | 0.09724 | -0.022 | -9.582
-14 | -0.917 | 0.09267 | -0.022 | -9.899
-13.5 | -0.91 | 0.08188 | -0.025 | -11.12
-13 | -0.933 | 0.05639 | -0.032 | -16.547
-12.5 | -0.97 | 0.03124 | -0.037 | -31.051
-12 | -0.953 | 0.02649 | -0.038 | -35.989
-11.5 | -0.927 | 0.02379 | -0.039 | -38.973
-11 | -0.896 | 0.02181 | -0.04 | -41.095
-10.5 | -0.861 | 0.02006 | -0.041 | -42.954
-10 | -0.823 | 0.01862 | -0.041 | -44.216
-9.5 | -0.782 | 0.01733 | -0.042 | -45.137
-9 | -0.737 | 0.0162 | -0.043 | -45.512
-8.5 | -0.69 | 0.01523 | -0.044 | -45.301
-8 | -0.643 | 0.01407 | -0.045 | -45.709
-7.5 | -0.595 | 0.01304 | -0.046 | -45.631
-7 | -0.545 | 0.01222 | -0.047 | -44.611
-6.5 | -0.497 | 0.01135 | -0.048 | -43.801
-6 | -0.439 | 0.0109 | -0.049 | -40.322
-5.5 | -0.381 | 0.01055 | -0.049 | -36.064
-5 | -0.321 | 0.01011 | -0.05 | -31.772
-4.5 | -0.261 | 0.00718 | -0.051 | -36.385
-4 | -0.201 | 0.00711 | -0.051 | -28.2
-3.5 | -0.14 | 0.00705 | -0.052 | -19.837
-3 | -0.079 | 0.007 | -0.052 | -11.266
-2.5 | -0.018 | 0.00702 | -0.053 | -2.52
-2 | 0.044 | 0.00703 | -0.054 | 6.203
-1.5 | 0.105 | 0.00701 | -0.054 | 14.976
-1 | 0.166 | 0.00707 | -0.055 | 23.508
-0.5 | 0.228 | 0.00711 | -0.056 | 32.023
0 | 0.289 | 0.00716 | -0.056 | 40.378
0.5 | 0.35 | 0.00723 | -0.057 | 48.475
1 | 0.412 | 0.00733 | -0.057 | 56.118
1.5 | 0.473 | 0.00738 | -0.058 | 64.024
2 | 0.532 | 0.00756 | -0.059 | 70.42
2.5 | 0.593 | 0.00768 | -0.059 | 77.248
3 | 0.654 | 0.00785 | -0.06 | 83.328
3.5 | 0.714 | 0.008 | -0.06 | 89.283
4 | 0.774 | 0.0082 | -0.061 | 94.424
4.5 | 0.834 | 0.00841 | -0.061 | 99.111
5 | 0.892 | 0.00874 | -0.062 | 102.029
5.5 | 0.943 | 0.00898 | -0.062 | 105.003
6 | 0.997 | 0.00931 | -0.063 | 107.183
6.5 | 1.05 | 0.0097 | -0.063 | 108.234
7 | 1.102 | 0.01016 | -0.063 | 108.398
7.5 | 1.137 | 0.01692 | -0.063 | 67.175
8 | 1.183 | 0.01784 | -0.063 | 66.329
8.5 | 1.227 | 0.01879 | -0.064 | 65.329
9 | 1.269 | 0.01977 | -0.064 | 64.21
9.5 | 1.308 | 0.02085 | -0.064 | 62.743
10 | 1.344 | 0.02198 | -0.065 | 61.148
10.5 | 1.377 | 0.02325 | -0.065 | 59.218
11 | 1.403 | 0.02463 | -0.065 | 56.986
11.5 | 1.424 | 0.02629 | -0.066 | 54.173
12 | 1.44 | 0.02812 | -0.066 | 51.203
12.5 | 1.452 | 0.02995 | -0.066 | 48.476
13 | 1.459 | 0.03214 | -0.066 | 45.389
13.5 | 1.46 | 0.03459 | -0.066 | 42.214
14 | 1.457 | 0.03755 | -0.066 | 38.794
14.5 | 1.449 | 0.04027 | -0.066 | 35.991
15 | 1.434 | 0.04473 | -0.066 | 32.066
15.5 | 1.414 | 0.05001 | -0.066 | 28.269
16 | 1.378 | 0.05813 | -0.065 | 23.71
16.5 | 1.344 | 0.06574 | -0.064 | 20.443
17 | 1.287 | 0.08362 | -0.061 | 15.39
17.5 | 1.203 | 0.11922 | -0.052 | 10.087
18 | 1.149 | 0.14312 | -0.044 | 8.025
18.5 | 1.122 | 0.14964 | -0.045 | 7.498

## 34. Re 750k Mach 0.00 (2)
BIGFOIL.COM POLAR EXPORT
NACA63-316 a=0.8
NACA63-316 a=0.8 |  |  |  | Cl Max: | 1.3533 | at alpha= | 16.5 | deg
XFOIL ncrit=9 |  |  |  | L/D Max: | 106.194 | at alpha= | 6 | deg
Re: | 750000 |  |  | Cd Min: | 0.21926 | at alpha= | -20 | deg
Mach: | 0 |  |  | Cl=0 at alpha= | -2.3205 | deg
|  |  |  | @ Cl=0.1, Cd= | 0.0071
|  |  |  | @ Cl=0.4, Cd= | 0.0073135
|  |  |  | @ Cl=0.6, Cd= | 0.0076411
alpha (deg) | Cl | Cd | Cm | Cl/Cd
-20 | -0.6192 | 0.21926 | 0.0235 | -2.824
-19.5 | -0.613 | 0.20845 | 0.0175 | -2.9408
-19 | -0.5925 | 0.20374 | 0.0143 | -2.9081
-18.5 | -0.8904 | 0.10941 | -0.0324 | -8.1382
-18 | -0.9384 | 0.09167 | -0.0438 | -10.2367
-17.5 | -0.969 | 0.07862 | -0.052 | -12.3251
-17 | -0.9983 | 0.06715 | -0.0583 | -14.8667
-16.5 | -1.0148 | 0.05852 | -0.0621 | -17.3411
-16 | -1.0143 | 0.05255 | -0.0647 | -19.3016
-15.5 | -1.0112 | 0.04732 | -0.0666 | -21.3694
-15 | -1.0055 | 0.04265 | -0.0678 | -23.5756
-14.5 | -0.9968 | 0.03846 | -0.0685 | -25.9178
-14 | -0.9836 | 0.03489 | -0.0688 | -28.1915
-13.5 | -0.9677 | 0.03163 | -0.0686 | -30.5944
-13 | -0.9464 | 0.02897 | -0.0685 | -32.6683
-12.5 | -0.9224 | 0.02623 | -0.0685 | -35.1658
-12 | -0.8815 | 0.0233 | -0.0718 | -37.8326
-11.5 | -0.8636 | 0.02161 | -0.0688 | -39.963
-11 | -0.8475 | 0.02005 | -0.065 | -42.2693
-10.5 | -0.8245 | 0.01887 | -0.0613 | -43.6937
-10 | -0.7917 | 0.01758 | -0.059 | -45.0341
-9.5 | -0.7572 | 0.01614 | -0.0569 | -46.9145
-9 | -0.713 | 0.01525 | -0.0558 | -46.7541
-8.5 | -0.6657 | 0.01448 | -0.0551 | -45.9738
-8 | -0.6198 | 0.01335 | -0.0543 | -46.427
-7.5 | -0.5682 | 0.01271 | -0.0541 | -44.705
-7 | -0.5175 | 0.01188 | -0.0539 | -43.5606
-6.5 | -0.4649 | 0.0112 | -0.0538 | -41.5089
-6 | -0.4126 | 0.01041 | -0.0538 | -39.635
-5.5 | -0.3594 | 0.00958 | -0.0541 | -37.5157
-5 | -0.3068 | 0.00854 | -0.0544 | -35.9251
-4.5 | -0.2531 | 0.00763 | -0.0549 | -33.1717
-4 | -0.1962 | 0.00733 | -0.0553 | -26.7667
-3.5 | -0.1379 | 0.00718 | -0.0559 | -19.2061
-3 | -0.0796 | 0.00711 | -0.0564 | -11.1955
-2.5 | -0.021 | 0.00709 | -0.057 | -2.9619
-2 | 0.0375 | 0.00711 | -0.0575 | 5.2743
-1.5 | 0.0963 | 0.0071 | -0.0581 | 13.5634
-1 | 0.1549 | 0.0071 | -0.0587 | 21.8169
-0.5 | 0.2133 | 0.00715 | -0.0592 | 29.8322
0 | 0.2722 | 0.0072 | -0.0598 | 37.8056
0.5 | 0.3305 | 0.00722 | -0.0604 | 45.7756
1 | 0.3887 | 0.0073 | -0.0609 | 53.2466
1.5 | 0.4471 | 0.00737 | -0.0614 | 60.6649
2 | 0.5051 | 0.00744 | -0.0619 | 67.8898
2.5 | 0.5626 | 0.00755 | -0.0623 | 74.5166
3 | 0.6201 | 0.00769 | -0.0627 | 80.6372
3.5 | 0.6774 | 0.0078 | -0.0631 | 86.8462
4 | 0.7335 | 0.00795 | -0.0633 | 92.2642
4.5 | 0.7896 | 0.00812 | -0.0634 | 97.2414
5 | 0.8454 | 0.00831 | -0.0636 | 101.7329
5.5 | 0.899 | 0.00861 | -0.0634 | 104.4135
6 | 0.9515 | 0.00896 | -0.063 | 106.1942
6.5 | 1.0001 | 0.00955 | -0.0621 | 104.7225
7 | 1.0389 | 0.01075 | -0.0598 | 96.6419
7.5 | 1.0703 | 0.01225 | -0.0566 | 87.3714
8 | 1.0984 | 0.01364 | -0.0527 | 80.5279
8.5 | 1.119 | 0.01482 | -0.0474 | 75.5061
9.5 | 1.1539 | 0.01757 | -0.0374 | 65.6744
10 | 1.1774 | 0.01929 | -0.0342 | 61.0368
10.5 | 1.1978 | 0.02133 | -0.031 | 56.1556
11 | 1.2222 | 0.02324 | -0.0286 | 52.5904
11.5 | 1.2378 | 0.0259 | -0.0258 | 47.7915
12 | 1.2601 | 0.02826 | -0.024 | 44.5895
12.5 | 1.276 | 0.03125 | -0.0221 | 40.832
13 | 1.2842 | 0.03507 | -0.0202 | 36.6182
13.5 | 1.3022 | 0.03824 | -0.0191 | 34.0533
14 | 1.3163 | 0.04198 | -0.0183 | 31.3554
14.5 | 1.3208 | 0.04688 | -0.0178 | 28.1741
15 | 1.3256 | 0.05203 | -0.0176 | 25.4776
15.5 | 1.3395 | 0.0564 | -0.0179 | 23.75
16 | 1.3472 | 0.06171 | -0.0186 | 21.8311
16.5 | 1.3533 | 0.06741 | -0.0196 | 20.0757
17 | 1.3493 | 0.07462 | -0.0213 | 18.0823
17.5 | 1.3511 | 0.08137 | -0.0232 | 16.6044
18 | 1.3531 | 0.08835 | -0.0255 | 15.3152
18.5 | 1.353 | 0.0959 | -0.0284 | 14.1084
19 | 1.3521 | 0.10378 | -0.0317 | 13.0285
19.5 | 1.3478 | 0.11239 | -0.0357 | 11.9922
20 | 1.341 | 0.12146 | -0.0401 | 11.0407

## 35. Re 750k Mach 0.10 (1)
BIGFOIL.COM POLAR EXPORT
NACA63-316 a=0.8
NACA63-316 a=0.8 |  |  |  | Cl Max: | 1.45 | at alpha= | 13 | deg
JavaFoil+Calcfoil stall+Eppler ext transition |  |  |  | L/D Max: | 107.941 | at alpha= | 6.5 | deg
Re: | 750000 |  |  | Cd Min: | 0.007 | at alpha= | -3 | deg
Mach: | 0.1 |  |  | Cl=0 at alpha= | -2.3548 | deg
|  |  |  | @ Cl=0.1, Cd= | 0.0070308
|  |  |  | @ Cl=0.4, Cd= | 0.0073342
|  |  |  | @ Cl=0.6, Cd= | 0.0077466
alpha (deg) | Cl | Cd | Cm | Cl/Cd
-17.5 | -0.908 | 0.14285 | -0.017 | -6.354
-17 | -0.921 | 0.13562 | -0.017 | -6.787
-16.5 | -0.931 | 0.12861 | -0.018 | -7.243
-16 | -0.934 | 0.12036 | -0.019 | -7.761
-15.5 | -0.931 | 0.11363 | -0.019 | -8.196
-15 | -0.926 | 0.10798 | -0.019 | -8.572
-14.5 | -0.919 | 0.10028 | -0.021 | -9.165
-14 | -0.909 | 0.0941 | -0.022 | -9.658
-13.5 | -0.899 | 0.08592 | -0.024 | -10.466
-13 | -0.947 | 0.04922 | -0.033 | -19.238
-12.5 | -0.964 | 0.03227 | -0.037 | -29.883
-12 | -0.95 | 0.02736 | -0.038 | -34.709
-11.5 | -0.925 | 0.0245 | -0.039 | -37.772
-11 | -0.896 | 0.02222 | -0.04 | -40.314
-10.5 | -0.862 | 0.02035 | -0.041 | -42.367
-10 | -0.824 | 0.01898 | -0.042 | -43.422
-9.5 | -0.783 | 0.01763 | -0.042 | -44.426
-9 | -0.739 | 0.01644 | -0.043 | -44.953
-8.5 | -0.692 | 0.0154 | -0.044 | -44.929
-8 | -0.644 | 0.01426 | -0.045 | -45.177
-7.5 | -0.596 | 0.0132 | -0.046 | -45.172
-7 | -0.546 | 0.01233 | -0.047 | -44.303
-6.5 | -0.496 | 0.01165 | -0.048 | -42.549
-6 | -0.441 | 0.011 | -0.049 | -40.14
-5.5 | -0.382 | 0.01057 | -0.05 | -36.158
-5 | -0.323 | 0.01012 | -0.05 | -31.888
-4.5 | -0.262 | 0.00719 | -0.051 | -36.51
-4 | -0.202 | 0.00712 | -0.052 | -28.312
-3.5 | -0.141 | 0.00706 | -0.052 | -19.919
-3 | -0.079 | 0.007 | -0.053 | -11.313
-2.5 | -0.018 | 0.00703 | -0.053 | -2.532
-2 | 0.044 | 0.00704 | -0.054 | 6.228
-1.5 | 0.105 | 0.00703 | -0.055 | 14.999
-1 | 0.167 | 0.00708 | -0.055 | 23.604
-0.5 | 0.229 | 0.00712 | -0.056 | 32.145
0 | 0.29 | 0.00721 | -0.056 | 40.283
0.5 | 0.352 | 0.00728 | -0.057 | 48.36
1 | 0.414 | 0.00735 | -0.058 | 56.303
1.5 | 0.475 | 0.00744 | -0.058 | 63.878
2 | 0.535 | 0.00757 | -0.059 | 70.67
2.5 | 0.596 | 0.00774 | -0.059 | 77
3 | 0.657 | 0.00784 | -0.06 | 83.852
3.5 | 0.718 | 0.00802 | -0.061 | 89.521
4 | 0.778 | 0.00828 | -0.061 | 94.019
4.5 | 0.838 | 0.0085 | -0.062 | 98.58
5 | 0.896 | 0.00878 | -0.062 | 102.154
5.5 | 0.947 | 0.00904 | -0.062 | 104.78
6 | 1.001 | 0.00937 | -0.063 | 106.851
6.5 | 1.055 | 0.00977 | -0.063 | 107.941
7 | 1.092 | 0.01627 | -0.063 | 67.145
7.5 | 1.141 | 0.0171 | -0.063 | 66.745
8 | 1.187 | 0.01801 | -0.064 | 65.931
8.5 | 1.231 | 0.01899 | -0.064 | 64.861
9 | 1.273 | 0.01998 | -0.064 | 63.693
9.5 | 1.311 | 0.02108 | -0.065 | 62.196
10 | 1.346 | 0.02232 | -0.065 | 60.317
10.5 | 1.378 | 0.02356 | -0.065 | 58.498
11 | 1.404 | 0.02502 | -0.066 | 56.094
11.5 | 1.423 | 0.02675 | -0.066 | 53.181
12 | 1.437 | 0.02865 | -0.066 | 50.143
12.5 | 1.446 | 0.03052 | -0.066 | 47.381
13 | 1.45 | 0.03281 | -0.066 | 44.199
13.5 | 1.449 | 0.03543 | -0.067 | 40.894
14 | 1.442 | 0.03848 | -0.067 | 37.482
14.5 | 1.43 | 0.04188 | -0.066 | 34.142
15 | 1.409 | 0.04706 | -0.066 | 29.942
15.5 | 1.383 | 0.05311 | -0.065 | 26.03
16 | 1.344 | 0.06121 | -0.064 | 21.964
16.5 | 1.287 | 0.0777 | -0.062 | 16.558
17 | 1.187 | 0.11831 | -0.051 | 10.035
17.5 | 1.139 | 0.13699 | -0.045 | 8.313
18 | 1.106 | 0.14582 | -0.044 | 7.583

## 36. Re 750k Mach 0.10 (2)
BIGFOIL.COM POLAR EXPORT
NACA63-316 a=0.8
NACA63-316 a=0.8 |  |  |  | Cl Max: | 1.3423 | at alpha= | 16.5 | deg
XFOIL ncrit=9 |  |  |  | L/D Max: | 106.226 | at alpha= | 6 | deg
Re: | 750000 |  |  | Cd Min: | 0.2159 | at alpha= | -20 | deg
Mach: | 0.1 |  |  | Cl=0 at alpha= | -2.3189 | deg
|  |  |  | @ Cl=0.1, Cd= | 0.00712
|  |  |  | @ Cl=0.4, Cd= | 0.0073338
|  |  |  | @ Cl=0.6, Cd= | 0.0076682
alpha (deg) | Cl | Cd | Cm | Cl/Cd
-20 | -0.631 | 0.2159 | 0.0212 | -2.9226
-19.5 | -0.6139 | 0.20925 | 0.0178 | -2.9338
-18.5 | -0.8161 | 0.12721 | -0.0217 | -6.4154
-17.5 | -0.9265 | 0.08725 | -0.0475 | -10.6189
-17 | -0.9641 | 0.07364 | -0.0556 | -13.0921
-16.5 | -0.9864 | 0.06359 | -0.0608 | -15.5119
-16 | -0.9907 | 0.05664 | -0.0641 | -17.4912
-15.5 | -0.9913 | 0.0506 | -0.0666 | -19.5909
-15 | -0.9895 | 0.0453 | -0.0684 | -21.8433
-14.5 | -0.9843 | 0.04058 | -0.0694 | -24.2558
-14 | -0.9738 | 0.03662 | -0.0699 | -26.592
-13.5 | -0.9604 | 0.03303 | -0.0699 | -29.0766
-13 | -0.9411 | 0.03009 | -0.0698 | -31.2762
-12.5 | -0.9176 | 0.02753 | -0.0697 | -33.3309
-12 | -0.877 | 0.02408 | -0.0733 | -36.4203
-11.5 | -0.8585 | 0.02227 | -0.0706 | -38.5496
-11 | -0.8409 | 0.02058 | -0.0672 | -40.8601
-10.5 | -0.8234 | 0.01924 | -0.0629 | -42.7963
-10 | -0.7884 | 0.01819 | -0.0607 | -43.3425
-9.5 | -0.7592 | 0.01641 | -0.058 | -46.2645
-9 | -0.7157 | 0.01545 | -0.0567 | -46.3236
-8.5 | -0.6682 | 0.01471 | -0.0559 | -45.4249
-8 | -0.6231 | 0.01349 | -0.055 | -46.1898
-7.5 | -0.5716 | 0.0128 | -0.0547 | -44.6562
-7 | -0.5206 | 0.01197 | -0.0544 | -43.4921
-6.5 | -0.4677 | 0.01128 | -0.0543 | -41.4628
-6 | -0.4149 | 0.01051 | -0.0542 | -39.4767
-5.5 | -0.3616 | 0.00966 | -0.0544 | -37.4327
-5 | -0.3085 | 0.00865 | -0.0548 | -35.6647
-4.5 | -0.2547 | 0.00769 | -0.0552 | -33.1209
-4 | -0.1975 | 0.00736 | -0.0557 | -26.8342
-3.5 | -0.139 | 0.00721 | -0.0562 | -19.2788
-3 | -0.0802 | 0.00713 | -0.0567 | -11.2482
-2.5 | -0.0213 | 0.00711 | -0.0573 | -2.9958
-2 | 0.0375 | 0.00713 | -0.0578 | 5.2595
-1.5 | 0.0967 | 0.00712 | -0.0584 | 13.5815
-1 | 0.1557 | 0.00712 | -0.059 | 21.868
-0.5 | 0.2146 | 0.00717 | -0.0595 | 29.9303
0 | 0.2736 | 0.00722 | -0.0601 | 37.8947
0.5 | 0.3324 | 0.00724 | -0.0606 | 45.9116
1 | 0.391 | 0.00732 | -0.0612 | 53.4153
1.5 | 0.4497 | 0.00741 | -0.0617 | 60.6883
2 | 0.5081 | 0.00747 | -0.0622 | 68.0187
2.5 | 0.566 | 0.00758 | -0.0626 | 74.6702
3 | 0.6238 | 0.00773 | -0.063 | 80.6986
3.5 | 0.6814 | 0.00784 | -0.0633 | 86.9133
4 | 0.7378 | 0.00799 | -0.0635 | 92.3404
4.5 | 0.7944 | 0.00815 | -0.0637 | 97.4724
5 | 0.8506 | 0.00835 | -0.0638 | 101.8683
5.5 | 0.9044 | 0.00864 | -0.0635 | 104.6759
6 | 0.9571 | 0.00901 | -0.0631 | 106.2264
6.5 | 1.0052 | 0.00966 | -0.062 | 104.058
7 | 1.0431 | 0.01091 | -0.0595 | 95.6095
7.5 | 1.073 | 0.01246 | -0.0559 | 86.1156
8 | 1.0999 | 0.01385 | -0.0517 | 79.4152
8.5 | 1.1172 | 0.01508 | -0.0459 | 74.0849
9 | 1.1328 | 0.01647 | -0.0403 | 68.7796
9.5 | 1.1534 | 0.01795 | -0.0362 | 64.2563
10 | 1.1766 | 0.01976 | -0.033 | 59.5445
10.5 | 1.1972 | 0.02186 | -0.0299 | 54.7667
11 | 1.2201 | 0.02395 | -0.0274 | 50.9436
11.5 | 1.2362 | 0.02669 | -0.0248 | 46.317
12 | 1.2571 | 0.02923 | -0.0229 | 43.0072
12.5 | 1.2705 | 0.03254 | -0.021 | 39.0443
13 | 1.2804 | 0.03635 | -0.0193 | 35.2242
13.5 | 1.2971 | 0.03978 | -0.0183 | 32.6068
14 | 1.3099 | 0.04378 | -0.0176 | 29.9201
14.5 | 1.3097 | 0.04933 | -0.0171 | 26.5498
15 | 1.3192 | 0.05415 | -0.0172 | 24.362
15.5 | 1.3317 | 0.05886 | -0.0176 | 22.6249
16 | 1.3386 | 0.06441 | -0.0184 | 20.7825
16.5 | 1.3423 | 0.07059 | -0.0197 | 19.0154
17 | 1.3344 | 0.07841 | -0.0215 | 17.0182
17.5 | 1.3407 | 0.08487 | -0.0237 | 15.7971
18 | 1.3413 | 0.09227 | -0.0262 | 14.5367
18.5 | 1.3399 | 0.10019 | -0.0294 | 13.3736
19 | 1.3377 | 0.10849 | -0.0331 | 12.3302
19.5 | 1.3319 | 0.11751 | -0.0375 | 11.3344
20 | 1.3222 | 0.12713 | -0.0423 | 10.4004

## 37. Re 750k Mach 0.25 (1)
BIGFOIL.COM POLAR EXPORT
NACA63-316 a=0.8
NACA63-316 a=0.8 |  |  |  | Cl Max: | 1.401 | at alpha= | 11.5 | deg
JavaFoil+Calcfoil stall+Eppler ext transition |  |  |  | L/D Max: | 106.417 | at alpha= | 4.5 | deg
Re: | 750000 |  |  | Cd Min: | 0.00708 | at alpha= | -2.5 | deg
Mach: | 0.25 |  |  | Cl=0 at alpha= | -2.3571 | deg
|  |  |  | @ Cl=0.1, Cd= | 0.0071375
|  |  |  | @ Cl=0.4, Cd= | 0.0074103
|  |  |  | @ Cl=0.6, Cd= | 0.0078411
alpha (deg) | Cl | Cd | Cm | Cl/Cd
-16.5 | -0.76 | 0.1444 | -0.017 | -5.265
-16 | -0.79 | 0.13556 | -0.018 | -5.824
-15.5 | -0.81 | 0.12564 | -0.018 | -6.446
-15 | -0.825 | 0.11607 | -0.018 | -7.111
-14.5 | -0.836 | 0.10973 | -0.019 | -7.615
-14 | -0.84 | 0.10163 | -0.019 | -8.27
-13.5 | -0.841 | 0.0951 | -0.02 | -8.845
-13 | -0.837 | 0.08889 | -0.021 | -9.412
-12.5 | -0.833 | 0.08065 | -0.024 | -10.323
-12 | -0.869 | 0.05125 | -0.034 | -16.954
-11.5 | -0.897 | 0.03075 | -0.039 | -29.176
-11 | -0.885 | 0.0253 | -0.04 | -34.985
-10.5 | -0.859 | 0.02258 | -0.041 | -38.058
-10 | -0.827 | 0.02056 | -0.042 | -40.243
-9.5 | -0.79 | 0.01898 | -0.043 | -41.634
-9 | -0.748 | 0.0176 | -0.044 | -42.488
-8.5 | -0.702 | 0.01639 | -0.045 | -42.83
-8 | -0.654 | 0.01529 | -0.046 | -42.749
-7.5 | -0.604 | 0.01424 | -0.047 | -42.411
-7 | -0.554 | 0.01315 | -0.048 | -42.132
-6.5 | -0.502 | 0.01228 | -0.049 | -40.852
-6 | -0.448 | 0.01136 | -0.05 | -39.449
-5.5 | -0.392 | 0.01086 | -0.051 | -36.112
-5 | -0.331 | 0.01038 | -0.052 | -31.911
-4.5 | -0.269 | 0.00732 | -0.052 | -36.806
-4 | -0.207 | 0.00724 | -0.053 | -28.596
-3.5 | -0.144 | 0.00714 | -0.054 | -20.208
-3 | -0.081 | 0.00712 | -0.054 | -11.439
-2.5 | -0.018 | 0.00708 | -0.055 | -2.579
-2 | 0.045 | 0.00712 | -0.055 | 6.324
-1.5 | 0.108 | 0.00714 | -0.056 | 15.187
-1 | 0.172 | 0.00716 | -0.057 | 23.988
-0.5 | 0.235 | 0.00721 | -0.057 | 32.615
0 | 0.298 | 0.00731 | -0.058 | 40.853
0.5 | 0.362 | 0.00735 | -0.059 | 49.243
1 | 0.425 | 0.00745 | -0.059 | 57.07
1.5 | 0.488 | 0.00755 | -0.06 | 64.653
2 | 0.55 | 0.00773 | -0.06 | 71.128
2.5 | 0.613 | 0.00787 | -0.061 | 77.854
3 | 0.675 | 0.00803 | -0.062 | 84.027
3.5 | 0.737 | 0.00825 | -0.062 | 89.429
4 | 0.799 | 0.00844 | -0.063 | 94.656
4.5 | 0.856 | 0.00804 | -0.063 | 106.417
5 | 0.913 | 0.00901 | -0.064 | 101.268
5.5 | 0.969 | 0.00934 | -0.064 | 103.812
6 | 1.024 | 0.00975 | -0.064 | 105.107
6.5 | 1.078 | 0.01019 | -0.065 | 105.752
7 | 1.116 | 0.0171 | -0.064 | 65.278
7.5 | 1.164 | 0.01803 | -0.065 | 64.571
8 | 1.21 | 0.01907 | -0.065 | 63.433
8.5 | 1.252 | 0.02014 | -0.066 | 62.173
9 | 1.291 | 0.02131 | -0.066 | 60.555
9.5 | 1.325 | 0.02261 | -0.066 | 58.617
10 | 1.355 | 0.02406 | -0.067 | 56.3
10.5 | 1.379 | 0.02565 | -0.067 | 53.769
11 | 1.394 | 0.02755 | -0.067 | 50.609
11.5 | 1.401 | 0.02974 | -0.067 | 47.12
12 | 1.401 | 0.0321 | -0.067 | 43.642
12.5 | 1.392 | 0.03492 | -0.067 | 39.876
13 | 1.375 | 0.03784 | -0.067 | 36.35
13.5 | 1.347 | 0.04205 | -0.067 | 32.033
14 | 1.305 | 0.04901 | -0.066 | 26.619
14.5 | 1.203 | 0.0749 | -0.06 | 16.06
15 | 1.093 | 0.11369 | -0.043 | 9.611
15.5 | 1.042 | 0.12667 | -0.038 | 8.229
16 | 0.987 | 0.13575 | -0.036 | 7.268
16.5 | 0.926 | 0.14759 | -0.035 | 6.273

## 38. Re 750k Mach 0.25 (2)
BIGFOIL.COM POLAR EXPORT
NACA63-316 a=0.8
NACA63-316 a=0.8 |  |  |  | Cl Max: | 1.2885 | at alpha= | 16 | deg
XFOIL ncrit=9 |  |  |  | L/D Max: | 105.304 | at alpha= | 6 | deg
Re: | 750000 |  |  | Cd Min: | 0.20325 | at alpha= | -18.5 | deg
Mach: | 0.25 |  |  | Cl=0 at alpha= | -2.3139 | deg
|  |  |  | @ Cl=0.1, Cd= | 0.0072404
|  |  |  | @ Cl=0.4, Cd= | 0.0074564
|  |  |  | @ Cl=0.6, Cd= | 0.0077783
alpha (deg) | Cl | Cd | Cm | Cl/Cd
-18.5 | -0.5776 | 0.20325 | 0.0123 | -2.8418
-17.5 | -0.5567 | 0.18465 | 0.0017 | -3.0149
-17 | -0.5356 | 0.17937 | -0.0015 | -2.986
-15.5 | -0.8027 | 0.08358 | -0.0526 | -9.604
-15 | -0.8413 | 0.06947 | -0.0616 | -12.1103
-14.5 | -0.8686 | 0.05862 | -0.0679 | -14.8175
-14 | -0.8818 | 0.05064 | -0.0718 | -17.4131
-13.5 | -0.8928 | 0.04367 | -0.0742 | -20.4442
-13 | -0.892 | 0.03833 | -0.0754 | -23.2716
-12.5 | -0.8841 | 0.03383 | -0.0758 | -26.1336
-12 | -0.8548 | 0.02947 | -0.0792 | -29.0058
-11.5 | -0.8311 | 0.02635 | -0.0791 | -31.5408
-11 | -0.8143 | 0.02407 | -0.0762 | -33.8305
-10.5 | -0.7947 | 0.02196 | -0.0732 | -36.1885
-10 | -0.7751 | 0.02006 | -0.0698 | -38.6391
-9.5 | -0.7567 | 0.01839 | -0.0653 | -41.1474
-9 | -0.7258 | 0.01674 | -0.0623 | -43.3572
-8.5 | -0.6825 | 0.01565 | -0.0606 | -43.6102
-8 | -0.6374 | 0.01449 | -0.059 | -43.989
-7 | -0.5365 | 0.01258 | -0.0573 | -42.6471
-6.5 | -0.4821 | 0.01186 | -0.057 | -40.6492
-6 | -0.4276 | 0.01104 | -0.0567 | -38.7319
-5.5 | -0.3729 | 0.01017 | -0.0566 | -36.6667
-5 | -0.3183 | 0.00921 | -0.0567 | -34.5603
-4.5 | -0.2637 | 0.00803 | -0.0571 | -32.8394
-4 | -0.2051 | 0.0075 | -0.0575 | -27.3467
-3.5 | -0.1446 | 0.00734 | -0.0579 | -19.7003
-3 | -0.084 | 0.00729 | -0.0584 | -11.5226
-2.5 | -0.0227 | 0.00724 | -0.0589 | -3.1354
-2 | 0.0383 | 0.00722 | -0.0595 | 5.3047
-1.5 | 0.0992 | 0.00724 | -0.06 | 13.7017
-1 | 0.1602 | 0.00727 | -0.0606 | 22.0358
-0.5 | 0.2214 | 0.0073 | -0.0612 | 30.3288
0 | 0.282 | 0.00733 | -0.0617 | 38.472
0.5 | 0.3427 | 0.0074 | -0.0622 | 46.3108
1 | 0.4037 | 0.00746 | -0.0628 | 54.1153
1.5 | 0.464 | 0.00754 | -0.0633 | 61.5385
2 | 0.5242 | 0.00765 | -0.0637 | 68.5229
2.5 | 0.5846 | 0.00775 | -0.0642 | 75.4323
3 | 0.6444 | 0.00786 | -0.0645 | 81.9847
3.5 | 0.7038 | 0.008 | -0.0647 | 87.975
4 | 0.7625 | 0.00816 | -0.0648 | 93.4436
5 | 0.8784 | 0.00858 | -0.0646 | 102.3776
5.5 | 0.9332 | 0.00893 | -0.0639 | 104.5017
6 | 0.9867 | 0.00937 | -0.0631 | 105.3042
6.5 | 1.0312 | 0.0103 | -0.061 | 100.1165
7 | 1.0619 | 0.01187 | -0.0569 | 89.4608
7.5 | 1.0838 | 0.0135 | -0.0516 | 80.2815
8 | 1.0968 | 0.01495 | -0.0447 | 73.3645
8.5 | 1.1112 | 0.01668 | -0.0389 | 66.6187
9 | 1.1261 | 0.01851 | -0.0336 | 60.8374
9.5 | 1.1464 | 0.0205 | -0.03 | 55.922
10 | 1.1689 | 0.0228 | -0.0271 | 51.2675
10.5 | 1.19 | 0.02534 | -0.0244 | 46.9613
11 | 1.203 | 0.02864 | -0.0217 | 42.0042
11.5 | 1.2221 | 0.0317 | -0.0197 | 38.5521
12 | 1.2365 | 0.03532 | -0.018 | 35.0085
12.5 | 1.2406 | 0.04011 | -0.0164 | 30.9299
13 | 1.2549 | 0.04427 | -0.0155 | 28.3465
13.5 | 1.2668 | 0.04889 | -0.0151 | 25.9112
14 | 1.2698 | 0.05465 | -0.015 | 23.2351
14.5 | 1.2736 | 0.06061 | -0.0153 | 21.013
15 | 1.2808 | 0.06651 | -0.0161 | 19.2573
15.5 | 1.2875 | 0.07278 | -0.0174 | 17.6903
16 | 1.2885 | 0.07996 | -0.0193 | 16.1143
16.5 | 1.2812 | 0.08844 | -0.0219 | 14.4867
17 | 1.2801 | 0.09663 | -0.0249 | 13.2474
17.5 | 1.2756 | 0.1057 | -0.0288 | 12.0681
18 | 1.2675 | 0.11554 | -0.0335 | 10.9702
18.5 | 1.2588 | 0.12582 | -0.0389 | 10.0048
19 | 1.2495 | 0.13644 | -0.045 | 9.1579
19.5 | 1.2322 | 0.14856 | -0.0524 | 8.2943
20 | 1.2127 | 0.16187 | -0.0611 | 7.4918

## 39. Re 750k Mach 0.50 (1)
BIGFOIL.COM POLAR EXPORT
NACA63-316 a=0.8
NACA63-316 a=0.8 |  |  |  | Cl Max: | 1.261 | at alpha= | 8 | deg
JavaFoil+Calcfoil stall+Eppler ext transition |  |  |  | L/D Max: | 96.943 | at alpha= | 5.5 | deg
Re: | 750000 |  |  | Cd Min: | 0.0075 | at alpha= | -3 | deg
Mach: | 0.5 |  |  | Cl=0 at alpha= | -2.3571 | deg
|  |  |  | @ Cl=0.1, Cd= | 0.0075241
|  |  |  | @ Cl=0.4, Cd= | 0.0078431
|  |  |  | @ Cl=0.6, Cd= | 0.0079408
alpha (deg) | Cl | Cd | Cm | Cl/Cd
-20 | -0.987 | 0.20943 | -0.022 | -4.714
-19.5 | -0.961 | 0.20744 | -0.022 | -4.631
-19 | -0.931 | 0.19815 | -0.021 | -4.697
-18.5 | -0.903 | 0.19728 | -0.022 | -4.577
-18 | -0.876 | 0.1905 | -0.022 | -4.597
-17.5 | -0.848 | 0.18591 | -0.022 | -4.563
-17 | -0.819 | 0.17798 | -0.022 | -4.604
-16.5 | -0.791 | 0.17548 | -0.022 | -4.51
-16 | -0.764 | 0.16729 | -0.022 | -4.567
-15.5 | -0.737 | 0.16082 | -0.022 | -4.58
-15 | -0.708 | 0.15399 | -0.022 | -4.599
-14.5 | -0.68 | 0.14817 | -0.022 | -4.588
-14 | -0.652 | 0.14541 | -0.022 | -4.485
-13.5 | -0.625 | 0.14167 | -0.022 | -4.409
-13 | -0.597 | 0.13693 | -0.022 | -4.36
-12.5 | -0.568 | 0.12442 | -0.021 | -4.566
-12 | -0.54 | 0.12101 | -0.021 | -4.465
-11.5 | -0.513 | 0.11786 | -0.022 | -4.35
-11 | -0.485 | 0.11467 | -0.022 | -4.229
-10.5 | -0.456 | 0.10336 | -0.02 | -4.415
-10 | -0.429 | 0.09644 | -0.021 | -4.444
-9.5 | -0.47 | 0.08043 | -0.02 | -5.846
-9 | -0.598 | 0.06307 | -0.023 | -9.474
-8.5 | -0.614 | 0.05002 | -0.035 | -12.268
-8 | -0.67 | 0.02056 | -0.05 | -32.596
-7.5 | -0.634 | 0.01851 | -0.051 | -34.235
-7 | -0.586 | 0.01758 | -0.052 | -33.35
-6.5 | -0.535 | 0.01561 | -0.053 | -34.27
-6 | -0.478 | 0.01456 | -0.054 | -32.823
-5.5 | -0.418 | 0.01359 | -0.055 | -30.739
-5 | -0.357 | 0.0126 | -0.056 | -28.33
-4.5 | -0.294 | 0.01159 | -0.057 | -25.373
-4 | -0.231 | 0.00769 | -0.059 | -30.021
-3.5 | -0.161 | 0.00757 | -0.06 | -21.291
-3 | -0.091 | 0.0075 | -0.061 | -12.118
-2.5 | -0.02 | 0.0075 | -0.061 | -2.722
-2 | 0.05 | 0.00751 | -0.062 | 6.707
-1.5 | 0.121 | 0.00753 | -0.063 | 16.106
-1 | 0.192 | 0.00759 | -0.063 | 25.295
-0.5 | 0.263 | 0.00767 | -0.064 | 34.274
0 | 0.334 | 0.00773 | -0.065 | 43.191
0.5 | 0.404 | 0.00785 | -0.066 | 51.51
1 | 0.475 | 0.00803 | -0.066 | 59.213
1.5 | 0.546 | 0.00819 | -0.067 | 66.691
2 | 0.611 | 0.00789 | -0.067 | 77.33
2.5 | 0.678 | 0.00866 | -0.068 | 78.33
3 | 0.746 | 0.00891 | -0.068 | 83.681
3.5 | 0.812 | 0.00919 | -0.069 | 88.39
4 | 0.878 | 0.00955 | -0.069 | 91.922
4.5 | 0.942 | 0.00996 | -0.07 | 94.621
5 | 1.005 | 0.01041 | -0.07 | 96.516
5.5 | 1.064 | 0.01098 | -0.071 | 96.943
6 | 1.121 | 0.01168 | -0.071 | 95.923
6.5 | 1.16 | 0.02017 | -0.071 | 57.496
7 | 1.206 | 0.0217 | -0.071 | 55.567
7.5 | 1.241 | 0.02345 | -0.071 | 52.923
8 | 1.261 | 0.02548 | -0.072 | 49.5
8.5 | 1.26 | 0.02773 | -0.072 | 45.458
9 | 1.217 | 0.03126 | -0.072 | 38.939
9.5 | 0.88 | 0.0707 | -0.032 | 12.443
10 | 0.686 | 0.09393 | -0.029 | 7.306
10.5 | 0.714 | 0.10361 | -0.031 | 6.89
11 | 0.741 | 0.1065 | -0.032 | 6.958
11.5 | 0.769 | 0.11936 | -0.035 | 6.445
12 | 0.796 | 0.11819 | -0.036 | 6.737
12.5 | 0.823 | 0.12374 | -0.036 | 6.654
13 | 0.852 | 0.13624 | -0.039 | 6.251

## 40. Re 750k Mach 0.50 (2)
BIGFOIL.COM POLAR EXPORT
NACA63-316 a=0.8
NACA63-316 a=0.8 |  |  |  | Cl Max: | 1.1472 | at alpha= | 12.5 | deg
XFOIL ncrit=9 |  |  |  | L/D Max: | 101.532 | at alpha= | 5 | deg
Re: | 750000 |  |  | Cd Min: | 0.24811 | at alpha= | -20 | deg
Mach: | 0.5 |  |  | Cl=0 at alpha= | -2.2812 | deg
|  |  |  | @ Cl=0.1, Cd= | 0.0077886
|  |  |  | @ Cl=0.4, Cd= | 0.0080296
|  |  |  | @ Cl=0.6, Cd= | 0.00838
alpha (deg) | Cl | Cd | Cm | Cl/Cd
-20 | -0.6659 | 0.24811 | 0.0339 | -2.6839
-19.5 | -0.6496 | 0.23766 | 0.0268 | -2.7333
-19 | -0.6252 | 0.22986 | 0.0226 | -2.7199
-18.5 | -0.6009 | 0.22304 | 0.0182 | -2.6941
-18 | -0.5888 | 0.2121 | 0.0103 | -2.776
-17.5 | -0.5643 | 0.20428 | 0.0066 | -2.7624
-17 | -0.5391 | 0.19774 | 0.0027 | -2.7263
-16.5 | -0.5254 | 0.18783 | -0.0042 | -2.7972
-15.5 | -0.4927 | 0.16898 | -0.0147 | -2.9157
-15 | -0.4694 | 0.16224 | -0.0182 | -2.8932
-14.5 | -0.4546 | 0.15288 | -0.0231 | -2.9736
-14 | -0.4507 | 0.14106 | -0.0294 | -3.1951
-13.5 | -0.4516 | 0.12889 | -0.036 | -3.5038
-13 | -0.4485 | 0.11854 | -0.042 | -3.7835
-12.5 | -0.4592 | 0.10405 | -0.052 | -4.4133
-12 | -0.5119 | 0.08234 | -0.0678 | -6.2169
-11.5 | -0.5515 | 0.0665 | -0.08 | -8.2932
-11 | -0.5859 | 0.05492 | -0.087 | -10.6682
-10.5 | -0.6148 | 0.04561 | -0.0913 | -13.4795
-10 | -0.6359 | 0.03807 | -0.0931 | -16.7034
-9.5 | -0.6467 | 0.03212 | -0.0927 | -20.1339
-9 | -0.6428 | 0.02762 | -0.0908 | -23.273
-8.5 | -0.6281 | 0.02406 | -0.0879 | -26.1056
-8 | -0.6075 | 0.0211 | -0.0842 | -28.7915
-7.5 | -0.5881 | 0.01844 | -0.08 | -31.8926
-7 | -0.571 | 0.01626 | -0.0749 | -35.1169
-6.5 | -0.5275 | 0.01477 | -0.0717 | -35.7143
-6 | -0.4782 | 0.01332 | -0.0692 | -35.9009
-5.5 | -0.4199 | 0.01223 | -0.0676 | -34.3336
-5 | -0.3585 | 0.01125 | -0.0666 | -31.8667
-4.5 | -0.2978 | 0.01009 | -0.0659 | -29.5144
-4 | -0.2379 | 0.00867 | -0.0657 | -27.4394
-3.5 | -0.1713 | 0.00797 | -0.0657 | -21.4931
-3 | -0.1011 | 0.0078 | -0.066 | -12.9615
-2.5 | -0.0308 | 0.00776 | -0.0663 | -3.9691
-2 | 0.0396 | 0.00778 | -0.0667 | 5.09
-1.5 | 0.1098 | 0.00779 | -0.0671 | 14.095
-1 | 0.1799 | 0.00783 | -0.0677 | 22.9757
-0.5 | 0.2494 | 0.00788 | -0.0681 | 31.6497
0 | 0.3189 | 0.00793 | -0.0686 | 40.2144
0.5 | 0.3887 | 0.00801 | -0.0692 | 48.5268
1 | 0.4578 | 0.00813 | -0.0695 | 56.31
1.5 | 0.5269 | 0.00823 | -0.0698 | 64.0219
2 | 0.5962 | 0.00837 | -0.0701 | 71.2306
2.5 | 0.6648 | 0.00855 | -0.0702 | 77.7544
3 | 0.7328 | 0.00874 | -0.07 | 83.8444
3.5 | 0.8008 | 0.00892 | -0.0696 | 89.7758
4 | 0.8669 | 0.00916 | -0.0687 | 94.6397
4.5 | 0.9326 | 0.00942 | -0.0676 | 99.0021
5 | 0.994 | 0.00979 | -0.0656 | 101.5322
5.5 | 1.0468 | 0.01042 | -0.0622 | 100.4607
6 | 1.0775 | 0.01159 | -0.0556 | 92.9681
6.5 | 1.0741 | 0.01381 | -0.0453 | 77.777
7.5 | 1.0745 | 0.02015 | -0.0307 | 53.3251
8 | 1.081 | 0.02377 | -0.0257 | 45.4775
8.5 | 1.0913 | 0.02754 | -0.0216 | 39.626
9 | 1.1023 | 0.03154 | -0.0181 | 34.9493
9.5 | 1.1107 | 0.03567 | -0.0145 | 31.1382
10 | 1.1224 | 0.04102 | -0.0139 | 27.3623
10.5 | 1.1334 | 0.04636 | -0.0127 | 24.4478
11 | 1.1365 | 0.05267 | -0.012 | 21.5777
11.5 | 1.1421 | 0.0591 | -0.0117 | 19.3249
12 | 1.1471 | 0.06596 | -0.012 | 17.3908
12.5 | 1.1472 | 0.07379 | -0.0133 | 15.5468
13 | 1.1397 | 0.08294 | -0.0157 | 13.7413
13.5 | 1.1252 | 0.09367 | -0.0198 | 12.0124
14 | 1.1046 | 0.10598 | -0.0259 | 10.4227
14.5 | 1.0818 | 0.11941 | -0.0336 | 9.0595
15 | 1.0594 | 0.13365 | -0.0427 | 7.9267
15.5 | 1.0382 | 0.14836 | -0.0525 | 6.9978
16 | 1.0128 | 0.16483 | -0.0637 | 6.1445
16.5 | 0.9687 | 0.18756 | -0.0789 | 5.1647
17 | 0.9581 | 0.20446 | -0.0892 | 4.686
17.5 | 0.9727 | 0.21396 | -0.0952 | 4.5462

## 41. Re 1M Mach 0.00 (1)
BIGFOIL.COM POLAR EXPORT
NACA63-316 a=0.8
NACA63-316 a=0.8 |  |  |  | Cl Max: | 1.465 | at alpha= | 13.5 | deg
JavaFoil+Calcfoil stall+Eppler ext transition |  |  |  | L/D Max: | 125.359 | at alpha= | 6 | deg
Re: | 1000000 |  |  | Cd Min: | 0.00662 | at alpha= | -3 | deg
Mach: | 0 |  |  | Cl=0 at alpha= | -2.3548 | deg
|  |  |  | @ Cl=0.1, Cd= | 0.0066308
|  |  |  | @ Cl=0.4, Cd= | 0.0068765
|  |  |  | @ Cl=0.6, Cd= | 0.0072426
alpha (deg) | Cl | Cd | Cm | Cl/Cd
-18.5 | -0.909 | 0.15105 | -0.017 | -6.021
-18 | -0.925 | 0.14301 | -0.018 | -6.465
-17.5 | -0.938 | 0.13453 | -0.019 | -6.971
-17 | -0.948 | 0.12729 | -0.019 | -7.444
-16.5 | -0.956 | 0.1194 | -0.02 | -8.005
-16 | -0.959 | 0.11069 | -0.022 | -8.667
-15.5 | -0.956 | 0.1033 | -0.023 | -9.259
-15 | -0.948 | 0.09754 | -0.023 | -9.723
-14.5 | -0.979 | 0.06856 | -0.029 | -14.28
-14 | -0.987 | 0.0548 | -0.032 | -18.003
-13.5 | -1.009 | 0.03613 | -0.035 | -27.931
-13 | -0.998 | 0.03102 | -0.036 | -32.172
-12.5 | -0.981 | 0.02716 | -0.037 | -36.126
-12 | -0.959 | 0.02418 | -0.038 | -39.663
-11.5 | -0.932 | 0.02196 | -0.039 | -42.424
-11 | -0.9 | 0.02027 | -0.04 | -44.395
-10.5 | -0.864 | 0.01869 | -0.041 | -46.239
-10 | -0.826 | 0.0174 | -0.042 | -47.475
-9.5 | -0.784 | 0.0162 | -0.042 | -48.421
-9 | -0.739 | 0.01517 | -0.043 | -48.758
-8.5 | -0.694 | 0.0141 | -0.044 | -49.179
-8 | -0.647 | 0.01296 | -0.045 | -49.945
-7.5 | -0.599 | 0.01209 | -0.046 | -49.555
-7 | -0.549 | 0.01111 | -0.047 | -49.45
-6.5 | -0.497 | 0.01071 | -0.048 | -46.417
-6 | -0.439 | 0.01029 | -0.049 | -42.709
-5.5 | -0.381 | 0.00998 | -0.049 | -38.119
-5 | -0.321 | 0.00954 | -0.05 | -33.66
-4.5 | -0.261 | 0.00679 | -0.051 | -38.465
-4 | -0.201 | 0.0067 | -0.051 | -29.956
-3.5 | -0.14 | 0.00667 | -0.052 | -20.962
-3 | -0.079 | 0.00662 | -0.052 | -11.907
-2.5 | -0.018 | 0.00664 | -0.053 | -2.665
-2 | 0.044 | 0.00664 | -0.054 | 6.564
-1.5 | 0.105 | 0.00663 | -0.054 | 15.838
-1 | 0.166 | 0.00668 | -0.055 | 24.885
-0.5 | 0.228 | 0.0067 | -0.056 | 33.979
0 | 0.289 | 0.00678 | -0.056 | 42.611
0.5 | 0.35 | 0.00682 | -0.057 | 51.4
1 | 0.412 | 0.00689 | -0.057 | 59.712
1.5 | 0.473 | 0.00696 | -0.058 | 67.892
2 | 0.532 | 0.00711 | -0.059 | 74.905
2.5 | 0.593 | 0.00723 | -0.059 | 82.094
3 | 0.654 | 0.00734 | -0.06 | 89.043
3.5 | 0.714 | 0.00754 | -0.06 | 94.768
4 | 0.774 | 0.00768 | -0.061 | 100.86
4.5 | 0.834 | 0.00791 | -0.061 | 105.365
5 | 0.892 | 0.00815 | -0.062 | 109.503
5.5 | 0.95 | 0.00847 | -0.063 | 112.152
6 | 1 | 0.00798 | -0.063 | 125.359
6.5 | 1.053 | 0.00914 | -0.063 | 115.15
7 | 1.104 | 0.00965 | -0.064 | 114.331
7.5 | 1.139 | 0.01597 | -0.063 | 71.32
8 | 1.185 | 0.01685 | -0.063 | 70.321
8.5 | 1.229 | 0.01773 | -0.064 | 69.339
9 | 1.271 | 0.01867 | -0.064 | 68.106
9.5 | 1.31 | 0.01967 | -0.065 | 66.604
10 | 1.347 | 0.02074 | -0.065 | 64.918
10.5 | 1.379 | 0.02192 | -0.065 | 62.923
11 | 1.407 | 0.02317 | -0.066 | 60.714
11.5 | 1.428 | 0.02473 | -0.066 | 57.74
12 | 1.444 | 0.02636 | -0.066 | 54.779
12.5 | 1.456 | 0.02805 | -0.066 | 51.929
13 | 1.463 | 0.03007 | -0.066 | 48.674
13.5 | 1.465 | 0.0324 | -0.067 | 45.226
14 | 1.462 | 0.03501 | -0.067 | 41.769
14.5 | 1.456 | 0.03741 | -0.067 | 38.911
15 | 1.442 | 0.04115 | -0.067 | 35.049
15.5 | 1.424 | 0.04543 | -0.066 | 31.353
16 | 1.396 | 0.05068 | -0.066 | 27.554
16.5 | 1.367 | 0.05572 | -0.066 | 24.529
17 | 1.327 | 0.06452 | -0.065 | 20.565
17.5 | 1.281 | 0.07621 | -0.063 | 16.801
18 | 1.214 | 0.0995 | -0.059 | 12.205
18.5 | 1.148 | 0.12816 | -0.053 | 8.96

## 42. Re 1M Mach 0.00 (2)
BIGFOIL.COM POLAR EXPORT
NACA63-316 a=0.8
NACA63-316 a=0.8 |  |  |  | Cl Max: | 1.4146 | at alpha= | 17.5 | deg
XFOIL ncrit=9 |  |  |  | L/D Max: | 112.739 | at alpha= | 6 | deg
Re: | 1000000 |  |  | Cd Min: | 0.13151 | at alpha= | -20 | deg
Mach: | 0 |  |  | Cl=0 at alpha= | -2.3207 | deg
|  |  |  | @ Cl=0.1, Cd= | 0.00643
|  |  |  | @ Cl=0.4, Cd= | 0.0066317
|  |  |  | @ Cl=0.6, Cd= | 0.006932
alpha (deg) | Cl | Cd | Cm | Cl/Cd
-20 | -0.9197 | 0.13151 | -0.0167 | -6.9934
-19.5 | -0.9785 | 0.11072 | -0.0297 | -8.8376
-19 | -1.0063 | 0.09719 | -0.0381 | -10.3539
-18.5 | -1.0256 | 0.08585 | -0.045 | -11.9464
-18 | -1.0395 | 0.07605 | -0.0507 | -13.6686
-17.5 | -1.0503 | 0.0673 | -0.0555 | -15.6062
-17 | -1.0555 | 0.05987 | -0.0593 | -17.6299
-16.5 | -1.0574 | 0.05334 | -0.0623 | -19.8238
-16 | -1.0533 | 0.04787 | -0.0645 | -22.0033
-15.5 | -1.0478 | 0.04304 | -0.066 | -24.3448
-15 | -1.039 | 0.03881 | -0.0668 | -26.7715
-14.5 | -1.027 | 0.03507 | -0.0673 | -29.2843
-14 | -1.0206 | 0.03102 | -0.067 | -32.9014
-13.5 | -1.0115 | 0.0274 | -0.0665 | -36.9161
-13 | -0.9813 | 0.02484 | -0.0679 | -39.5048
-12.5 | -0.9455 | 0.02261 | -0.0695 | -41.8178
-12 | -0.9286 | 0.02085 | -0.0665 | -44.5372
-11.5 | -0.911 | 0.01931 | -0.0631 | -47.1776
-11 | -0.8865 | 0.0183 | -0.0596 | -48.4426
-10.5 | -0.8619 | 0.0165 | -0.0565 | -52.2364
-10 | -0.8196 | 0.01555 | -0.0554 | -52.7074
-9.5 | -0.7739 | 0.01473 | -0.0545 | -52.539
-9 | -0.7276 | 0.01383 | -0.0537 | -52.6103
-8.5 | -0.6798 | 0.01295 | -0.0532 | -52.4942
-8 | -0.6279 | 0.01237 | -0.053 | -50.7599
-7.5 | -0.5767 | 0.01159 | -0.0528 | -49.7584
-7 | -0.5226 | 0.01109 | -0.0529 | -47.1235
-6.5 | -0.4689 | 0.0105 | -0.053 | -44.6571
-6 | -0.4152 | 0.00982 | -0.0532 | -42.2811
-5.5 | -0.361 | 0.00913 | -0.0535 | -39.54
-5 | -0.3066 | 0.00834 | -0.054 | -36.7626
-4.5 | -0.2527 | 0.00737 | -0.0545 | -34.2877
-4 | -0.1965 | 0.00684 | -0.055 | -28.7281
-3.5 | -0.1384 | 0.00662 | -0.0556 | -20.9063
-3 | -0.0798 | 0.00651 | -0.0563 | -12.2581
-2.5 | -0.0211 | 0.00645 | -0.0569 | -3.2713
-1.5 | 0.0966 | 0.00643 | -0.0581 | 15.0233
-1 | 0.1555 | 0.00643 | -0.0587 | 24.1835
-0.5 | 0.2142 | 0.00648 | -0.0593 | 33.0556
0 | 0.2732 | 0.00652 | -0.06 | 41.9018
0.5 | 0.3319 | 0.00654 | -0.0606 | 50.7492
1 | 0.3902 | 0.00662 | -0.0612 | 58.9426
1.5 | 0.4489 | 0.00669 | -0.0618 | 67.1001
2 | 0.5072 | 0.00675 | -0.0623 | 75.1407
2.5 | 0.5651 | 0.00685 | -0.0628 | 82.4964
3.5 | 0.68 | 0.00712 | -0.0636 | 95.5056
4 | 0.7369 | 0.00726 | -0.064 | 101.5014
4.5 | 0.7936 | 0.00743 | -0.0643 | 106.8102
5 | 0.8491 | 0.00767 | -0.0644 | 110.704
5.5 | 0.9029 | 0.00802 | -0.0643 | 112.581
6 | 0.9549 | 0.00847 | -0.0639 | 112.7391
6.5 | 1 | 0.0094 | -0.0626 | 106.383
7 | 1.0374 | 0.01077 | -0.0602 | 96.3231
7.5 | 1.0723 | 0.01209 | -0.0574 | 88.6931
8.5 | 1.1329 | 0.01428 | -0.05 | 79.3347
9 | 1.1505 | 0.01551 | -0.0444 | 74.1779
9.5 | 1.1713 | 0.01674 | -0.0398 | 69.9701
10 | 1.197 | 0.01794 | -0.0364 | 66.7224
10.5 | 1.2221 | 0.01956 | -0.0334 | 62.4796
11 | 1.2476 | 0.02129 | -0.0308 | 58.6003
11.5 | 1.2701 | 0.02333 | -0.0283 | 54.4406
12 | 1.2896 | 0.02573 | -0.0259 | 50.1205
12.5 | 1.3117 | 0.02808 | -0.024 | 46.713
13 | 1.3284 | 0.03099 | -0.0222 | 42.8654
13.5 | 1.3399 | 0.03449 | -0.0205 | 38.8489
14 | 1.3572 | 0.0377 | -0.0194 | 36
14.5 | 1.373 | 0.04123 | -0.0186 | 33.301
15 | 1.3818 | 0.04565 | -0.018 | 30.2694
15.5 | 1.3833 | 0.05112 | -0.0179 | 27.0599
16 | 1.394 | 0.0558 | -0.0181 | 24.9821
16.5 | 1.4043 | 0.06075 | -0.0188 | 23.116
17 | 1.4123 | 0.06616 | -0.0198 | 21.3467
17.5 | 1.4146 | 0.07254 | -0.0213 | 19.501
18 | 1.4044 | 0.08092 | -0.0238 | 17.3554
18.5 | 1.3982 | 0.0891 | -0.0266 | 15.6925
19 | 1.3989 | 0.09651 | -0.0294 | 14.4949
19.5 | 1.3934 | 0.10513 | -0.0331 | 13.2541
20 | 1.3867 | 0.11416 | -0.0373 | 12.147

## 43. Re 1M Mach 0.10 (1)
BIGFOIL.COM POLAR EXPORT
NACA63-316 a=0.8
NACA63-316 a=0.8 |  |  |  | Cl Max: | 1.455 | at alpha= | 13 | deg
JavaFoil+Calcfoil stall+Eppler ext transition |  |  |  | L/D Max: | 114.689 | at alpha= | 6.5 | deg
Re: | 1000000 |  |  | Cd Min: | 0.00663 | at alpha= | -3 | deg
Mach: | 0.1 |  |  | Cl=0 at alpha= | -2.3548 | deg
|  |  |  | @ Cl=0.1, Cd= | 0.0066316
|  |  |  | @ Cl=0.4, Cd= | 0.0068887
|  |  |  | @ Cl=0.6, Cd= | 0.0072485
alpha (deg) | Cl | Cd | Cm | Cl/Cd
-18 | -0.893 | 0.14507 | -0.017 | -6.157
-17.5 | -0.91 | 0.13765 | -0.018 | -6.61
-17 | -0.923 | 0.13028 | -0.019 | -7.084
-16.5 | -0.935 | 0.12274 | -0.02 | -7.617
-16 | -0.939 | 0.11451 | -0.021 | -8.204
-15.5 | -0.938 | 0.10738 | -0.021 | -8.735
-15 | -0.932 | 0.10175 | -0.022 | -9.164
-14.5 | -0.937 | 0.0876 | -0.025 | -10.697
-14 | -0.944 | 0.07251 | -0.029 | -13.02
-13.5 | -0.989 | 0.04178 | -0.034 | -23.675
-13 | -0.992 | 0.03204 | -0.036 | -30.953
-12.5 | -0.978 | 0.02751 | -0.037 | -35.551
-12 | -0.956 | 0.02477 | -0.038 | -38.602
-11.5 | -0.93 | 0.02259 | -0.039 | -41.153
-11 | -0.899 | 0.02064 | -0.04 | -43.572
-10.5 | -0.865 | 0.01895 | -0.041 | -45.643
-10 | -0.827 | 0.01773 | -0.042 | -46.624
-9.5 | -0.786 | 0.01648 | -0.042 | -47.693
-9 | -0.741 | 0.01541 | -0.043 | -48.112
-8.5 | -0.695 | 0.01432 | -0.044 | -48.53
-8 | -0.649 | 0.01314 | -0.045 | -49.366
-7.5 | -0.6 | 0.01223 | -0.046 | -49.111
-7 | -0.55 | 0.01124 | -0.047 | -48.991
-6.5 | -0.5 | 0.01075 | -0.048 | -46.489
-6 | -0.441 | 0.01039 | -0.049 | -42.502
-5.5 | -0.382 | 0.01 | -0.05 | -38.23
-5 | -0.323 | 0.00963 | -0.05 | -33.51
-4.5 | -0.262 | 0.00682 | -0.051 | -38.483
-4 | -0.202 | 0.00671 | -0.052 | -30.06
-3.5 | -0.141 | 0.00667 | -0.052 | -21.06
-3 | -0.079 | 0.00663 | -0.053 | -11.956
-2.5 | -0.018 | 0.00664 | -0.053 | -2.677
-2 | 0.044 | 0.00665 | -0.054 | 6.591
-1.5 | 0.105 | 0.00663 | -0.055 | 15.923
-1 | 0.167 | 0.00669 | -0.055 | 25.003
-0.5 | 0.229 | 0.00671 | -0.056 | 34.109
0 | 0.29 | 0.00679 | -0.056 | 42.768
0.5 | 0.352 | 0.00685 | -0.057 | 51.399
1 | 0.414 | 0.0069 | -0.058 | 59.916
1.5 | 0.475 | 0.00702 | -0.058 | 67.731
2 | 0.535 | 0.00712 | -0.059 | 75.179
2.5 | 0.596 | 0.00724 | -0.059 | 82.368
3 | 0.657 | 0.00737 | -0.06 | 89.12
3.5 | 0.718 | 0.00755 | -0.061 | 95.109
4 | 0.778 | 0.0077 | -0.061 | 101.106
4.5 | 0.838 | 0.00793 | -0.062 | 105.598
5 | 0.896 | 0.00823 | -0.062 | 108.898
5.5 | 0.954 | 0.0085 | -0.063 | 112.266
6 | 1.004 | 0.00881 | -0.063 | 114.018
6.5 | 1.057 | 0.00922 | -0.063 | 114.689
7 | 1.094 | 0.01538 | -0.063 | 71.171
7.5 | 1.143 | 0.01615 | -0.063 | 70.761
8 | 1.189 | 0.01702 | -0.064 | 69.898
8.5 | 1.233 | 0.01791 | -0.064 | 68.872
9 | 1.275 | 0.01887 | -0.065 | 67.559
9.5 | 1.314 | 0.01991 | -0.065 | 65.972
10 | 1.349 | 0.02106 | -0.065 | 64.047
10.5 | 1.381 | 0.0222 | -0.066 | 62.201
11 | 1.407 | 0.02351 | -0.066 | 59.855
11.5 | 1.426 | 0.02516 | -0.066 | 56.691
12 | 1.441 | 0.02685 | -0.066 | 53.656
12.5 | 1.451 | 0.02859 | -0.067 | 50.734
13 | 1.455 | 0.03068 | -0.067 | 47.42
13.5 | 1.454 | 0.03315 | -0.067 | 43.859
14 | 1.448 | 0.03586 | -0.067 | 40.373
14.5 | 1.436 | 0.03882 | -0.067 | 37.002
15 | 1.418 | 0.04303 | -0.067 | 32.962
15.5 | 1.396 | 0.04746 | -0.066 | 29.42
16 | 1.365 | 0.05266 | -0.066 | 25.914
16.5 | 1.323 | 0.06106 | -0.065 | 21.665
17 | 1.273 | 0.07301 | -0.063 | 17.434
17.5 | 1.199 | 0.09816 | -0.059 | 12.217
18 | 1.128 | 0.12762 | -0.052 | 8.841

## 44. Re 1M Mach 0.10 (2)
BIGFOIL.COM POLAR EXPORT
NACA63-316 a=0.8
NACA63-316 a=0.8 |  |  |  | Cl Max: | 1.4009 | at alpha= | 17 | deg
XFOIL ncrit=9 |  |  |  | L/D Max: | 112.304 | at alpha= | 6 | deg
Re: | 1000000 |  |  | Cd Min: | 0.12009 | at alpha= | 20 | deg
Mach: | 0.1 |  |  | Cl=0 at alpha= | -2.319 | deg
|  |  |  | @ Cl=0.1, Cd= | 0.00645
|  |  |  | @ Cl=0.4, Cd= | 0.0066501
|  |  |  | @ Cl=0.6, Cd= | 0.006956
alpha (deg) | Cl | Cd | Cm | Cl/Cd
-19 | -0.9451 | 0.11048 | -0.0309 | -8.5545
-18.5 | -0.9769 | 0.09604 | -0.04 | -10.1718
-18 | -1.0001 | 0.08402 | -0.0473 | -11.9031
-17.5 | -1.018 | 0.07363 | -0.0533 | -13.8259
-17 | -1.0282 | 0.06501 | -0.058 | -15.816
-16.5 | -1.0349 | 0.05748 | -0.0617 | -18.0045
-16 | -1.0342 | 0.05129 | -0.0645 | -20.1638
-15.5 | -1.0317 | 0.0458 | -0.0665 | -22.5262
-15 | -1.0263 | 0.04105 | -0.0677 | -25.0012
-14.5 | -1.0173 | 0.03687 | -0.0683 | -27.5915
-14 | -1.006 | 0.03309 | -0.0685 | -30.4019
-13.5 | -1.0028 | 0.02884 | -0.0679 | -34.7712
-12.5 | -0.9391 | 0.0235 | -0.0713 | -39.9617
-12 | -0.9219 | 0.0216 | -0.0685 | -42.6806
-11.5 | -0.9037 | 0.0199 | -0.0654 | -45.4121
-11 | -0.8841 | 0.0187 | -0.0615 | -47.2781
-10.5 | -0.8627 | 0.01687 | -0.058 | -51.1381
-10 | -0.8223 | 0.01581 | -0.0565 | -52.0114
-9.5 | -0.7772 | 0.01493 | -0.0555 | -52.0563
-9 | -0.7292 | 0.01418 | -0.0548 | -51.4245
-8.5 | -0.6835 | 0.01309 | -0.0539 | -52.2154
-8 | -0.6317 | 0.01248 | -0.0536 | -50.617
-7.5 | -0.5801 | 0.0117 | -0.0534 | -49.5812
-7 | -0.5259 | 0.01117 | -0.0534 | -47.0815
-6.5 | -0.4719 | 0.01056 | -0.0535 | -44.6875
-6 | -0.4175 | 0.00993 | -0.0536 | -42.0443
-5.5 | -0.3633 | 0.0092 | -0.0539 | -39.4891
-5 | -0.3084 | 0.00843 | -0.0543 | -36.5836
-4.5 | -0.2542 | 0.00745 | -0.0548 | -34.1208
-4 | -0.1979 | 0.00686 | -0.0554 | -28.8484
-3.5 | -0.1395 | 0.00665 | -0.0559 | -20.9774
-3 | -0.0805 | 0.00653 | -0.0566 | -12.3277
-2.5 | -0.0214 | 0.00646 | -0.0572 | -3.3127
-2 | 0.0377 | 0.00646 | -0.0578 | 5.8359
-1.5 | 0.0971 | 0.00645 | -0.0584 | 15.0543
-1 | 0.1564 | 0.00645 | -0.059 | 24.2481
-0.5 | 0.2155 | 0.00649 | -0.0597 | 33.2049
0 | 0.2747 | 0.00655 | -0.0603 | 41.9389
0.5 | 0.3338 | 0.00656 | -0.0609 | 50.8841
1 | 0.3926 | 0.00664 | -0.0615 | 59.1265
1.5 | 0.4515 | 0.00672 | -0.0621 | 67.1875
2 | 0.5102 | 0.00678 | -0.0626 | 75.2507
2.5 | 0.5685 | 0.00688 | -0.0631 | 82.6308
3 | 0.6265 | 0.00702 | -0.0635 | 89.245
3.5 | 0.6841 | 0.00715 | -0.0639 | 95.6783
4 | 0.7415 | 0.00728 | -0.0642 | 101.8544
4.5 | 0.7985 | 0.00746 | -0.0645 | 107.0375
6 | 0.9602 | 0.00855 | -0.0639 | 112.3041
6.5 | 1.0049 | 0.00953 | -0.0624 | 105.446
7 | 1.0418 | 0.01091 | -0.0599 | 95.4904
8 | 1.1083 | 0.01341 | -0.0534 | 82.6473
8.5 | 1.1313 | 0.01449 | -0.0484 | 78.0745
9 | 1.1488 | 0.01583 | -0.0429 | 72.5711
9.5 | 1.1707 | 0.01708 | -0.0384 | 68.5422
10 | 1.1969 | 0.01833 | -0.0352 | 65.2973
10.5 | 1.2202 | 0.02014 | -0.0321 | 60.5859
11 | 1.2466 | 0.02189 | -0.0296 | 56.9484
11.5 | 1.267 | 0.02417 | -0.027 | 52.4204
12 | 1.2878 | 0.02658 | -0.0247 | 48.45
12.5 | 1.3088 | 0.02911 | -0.0229 | 44.9605
13 | 1.3223 | 0.03239 | -0.021 | 40.8243
13.5 | 1.3362 | 0.03584 | -0.0195 | 37.2824
14 | 1.3521 | 0.03932 | -0.0184 | 34.3871
14.5 | 1.3669 | 0.04309 | -0.0177 | 31.722
15 | 1.3714 | 0.04812 | -0.0173 | 28.4996
15.5 | 1.3768 | 0.05336 | -0.0174 | 25.8021
16 | 1.3853 | 0.05848 | -0.0178 | 23.6884
16.5 | 1.3945 | 0.06374 | -0.0186 | 21.8779
17 | 1.4009 | 0.06955 | -0.0199 | 20.1423
17.5 | 1.3988 | 0.07675 | -0.0218 | 18.2254
18 | 1.384 | 0.08602 | -0.0247 | 16.0893
18.5 | 1.3847 | 0.09347 | -0.0275 | 14.8144
19 | 1.3829 | 0.10147 | -0.0308 | 13.6287
19.5 | 1.376 | 0.11057 | -0.0349 | 12.4446
20 | 1.3676 | 0.12009 | -0.0396 | 11.3881

## 45. Re 1M Mach 0.25 (1)
BIGFOIL.COM POLAR EXPORT
NACA63-316 a=0.8
NACA63-316 a=0.8 |  |  |  | Cl Max: | 1.406 | at alpha= | 11.5 | deg
JavaFoil+Calcfoil stall+Eppler ext transition |  |  |  | L/D Max: | 112.983 | at alpha= | 5 | deg
Re: | 1000000 |  |  | Cd Min: | 0.00669 | at alpha= | -2.5 | deg
Mach: | 0.25 |  |  | Cl=0 at alpha= | -2.3571 | deg
|  |  |  | @ Cl=0.1, Cd= | 0.0067437
|  |  |  | @ Cl=0.4, Cd= | 0.0069762
|  |  |  | @ Cl=0.6, Cd= | 0.0073491
alpha (deg) | Cl | Cd | Cm | Cl/Cd
-17 | -0.719 | 0.15075 | -0.017 | -4.772
-16.5 | -0.761 | 0.13963 | -0.017 | -5.449
-16 | -0.79 | 0.13052 | -0.018 | -6.056
-15.5 | -0.811 | 0.12239 | -0.019 | -6.627
-15 | -0.827 | 0.11473 | -0.02 | -7.208
-14.5 | -0.837 | 0.107 | -0.02 | -7.825
-14 | -0.843 | 0.09866 | -0.021 | -8.544
-13.5 | -0.846 | 0.0907 | -0.023 | -9.327
-13 | -0.847 | 0.08215 | -0.025 | -10.305
-12.5 | -0.914 | 0.04113 | -0.036 | -22.23
-12 | -0.924 | 0.03027 | -0.039 | -30.528
-11.5 | -0.912 | 0.02591 | -0.04 | -35.193
-11 | -0.891 | 0.02317 | -0.041 | -38.439
-10.5 | -0.863 | 0.02096 | -0.042 | -41.172
-10 | -0.83 | 0.01919 | -0.043 | -43.269
-9.5 | -0.792 | 0.01776 | -0.043 | -44.633
-9 | -0.75 | 0.01648 | -0.044 | -45.505
-8.5 | -0.704 | 0.01537 | -0.045 | -45.811
-8 | -0.656 | 0.01429 | -0.046 | -45.907
-7.5 | -0.608 | 0.01314 | -0.047 | -46.241
-7 | -0.558 | 0.01219 | -0.048 | -45.732
-6.5 | -0.505 | 0.01092 | -0.049 | -46.253
-6 | -0.453 | 0.0107 | -0.05 | -42.317
-5.5 | -0.392 | 0.01027 | -0.051 | -38.193
-5 | -0.331 | 0.00981 | -0.052 | -33.768
-4.5 | -0.269 | 0.00692 | -0.052 | -38.933
-4 | -0.207 | 0.0068 | -0.053 | -30.45
-3.5 | -0.144 | 0.00676 | -0.054 | -21.341
-3 | -0.081 | 0.00674 | -0.054 | -12.081
-2.5 | -0.018 | 0.00669 | -0.055 | -2.73
-2 | 0.045 | 0.0067 | -0.055 | 6.725
-1.5 | 0.108 | 0.00675 | -0.056 | 16.064
-1 | 0.172 | 0.00676 | -0.057 | 25.424
-0.5 | 0.235 | 0.00679 | -0.057 | 34.618
0 | 0.298 | 0.00688 | -0.058 | 43.36
0.5 | 0.362 | 0.00694 | -0.059 | 52.125
1 | 0.425 | 0.007 | -0.059 | 60.748
1.5 | 0.488 | 0.00712 | -0.06 | 68.563
2 | 0.55 | 0.00723 | -0.06 | 76.076
2.5 | 0.613 | 0.00738 | -0.061 | 82.968
3 | 0.675 | 0.00756 | -0.062 | 89.29
3.5 | 0.737 | 0.00774 | -0.062 | 95.29
4 | 0.799 | 0.00792 | -0.063 | 100.929
4.5 | 0.86 | 0.00816 | -0.063 | 105.399
5 | 0.917 | 0.00812 | -0.064 | 112.983
5.5 | 0.972 | 0.00878 | -0.064 | 110.649
6 | 1.027 | 0.00915 | -0.065 | 112.278
6.5 | 1.08 | 0.00962 | -0.065 | 112.255
7 | 1.118 | 0.01617 | -0.065 | 69.166
7.5 | 1.166 | 0.01702 | -0.065 | 68.526
8 | 1.212 | 0.01802 | -0.065 | 67.247
8.5 | 1.254 | 0.01903 | -0.066 | 65.907
9 | 1.293 | 0.02012 | -0.066 | 64.248
9.5 | 1.328 | 0.02132 | -0.066 | 62.262
10 | 1.358 | 0.02268 | -0.067 | 59.865
10.5 | 1.383 | 0.0241 | -0.067 | 57.373
11 | 1.398 | 0.02595 | -0.067 | 53.881
11.5 | 1.406 | 0.02797 | -0.067 | 50.249
12 | 1.405 | 0.03021 | -0.068 | 46.518
12.5 | 1.397 | 0.03264 | -0.068 | 42.807
13 | 1.381 | 0.03521 | -0.068 | 39.239
13.5 | 1.356 | 0.0387 | -0.068 | 35.03
14 | 1.318 | 0.04398 | -0.067 | 29.967
14.5 | 1.268 | 0.05094 | -0.066 | 24.893
15 | 1.183 | 0.07012 | -0.062 | 16.87
15.5 | 1.052 | 0.11817 | -0.044 | 8.906
16 | 0.991 | 0.13063 | -0.04 | 7.587
16.5 | 0.928 | 0.14101 | -0.038 | 6.58

## 46. Re 1M Mach 0.25 (2)
BIGFOIL.COM POLAR EXPORT
NACA63-316 a=0.8
NACA63-316 a=0.8 |  |  |  | Cl Max: | 1.3335 | at alpha= | 16.5 | deg
XFOIL ncrit=9 |  |  |  | L/D Max: | 112.446 | at alpha= | 5.5 | deg
Re: | 1000000 |  |  | Cd Min: | 0.21933 | at alpha= | -20 | deg
Mach: | 0.25 |  |  | Cl=0 at alpha= | -2.3143 | deg
|  |  |  | @ Cl=0.1, Cd= | 0.0065502
|  |  |  | @ Cl=0.4, Cd= | 0.0067595
|  |  |  | @ Cl=0.6, Cd= | 0.0070534
alpha (deg) | Cl | Cd | Cm | Cl/Cd
-20 | -0.6374 | 0.21933 | 0.0233 | -2.9061
-19.5 | -0.6164 | 0.21435 | 0.0202 | -2.8757
-19 | -0.5962 | 0.20899 | 0.0163 | -2.8528
-18.5 | -0.5918 | 0.19673 | 0.0093 | -3.0082
-17 | -0.7588 | 0.11956 | -0.029 | -6.3466
-16.5 | -0.8348 | 0.09564 | -0.0442 | -8.7286
-16 | -0.8711 | 0.08086 | -0.0536 | -10.7729
-15.5 | -0.899 | 0.06877 | -0.061 | -13.0726
-15 | -0.9188 | 0.05891 | -0.0665 | -15.5967
-14.5 | -0.9318 | 0.0508 | -0.0703 | -18.3425
-14 | -0.9338 | 0.04459 | -0.0726 | -20.9419
-13.5 | -0.9368 | 0.03882 | -0.0738 | -24.1319
-13 | -0.9389 | 0.03355 | -0.0742 | -27.9851
-12.5 | -0.9081 | 0.0294 | -0.078 | -30.8878
-12 | -0.8859 | 0.02647 | -0.0777 | -33.4681
-11.5 | -0.8705 | 0.02392 | -0.0752 | -36.3921
-11 | -0.8504 | 0.02178 | -0.0726 | -39.045
-10.5 | -0.8304 | 0.0198 | -0.0695 | -41.9394
-10 | -0.8262 | 0.01757 | -0.0639 | -47.0233
-9.5 | -0.7892 | 0.01631 | -0.0616 | -48.3875
-9 | -0.7455 | 0.01523 | -0.0598 | -48.9494
-8.5 | -0.6999 | 0.01412 | -0.0584 | -49.568
-8 | -0.6506 | 0.01316 | -0.0573 | -49.4377
-7.5 | -0.5969 | 0.01248 | -0.0568 | -47.8285
-7 | -0.544 | 0.01162 | -0.0562 | -46.8158
-6.5 | -0.488 | 0.01097 | -0.056 | -44.485
-6 | -0.4313 | 0.01034 | -0.056 | -41.7118
-5.5 | -0.3751 | 0.00961 | -0.0561 | -39.0323
-5 | -0.3185 | 0.00887 | -0.0563 | -35.9076
-4.5 | -0.2627 | 0.00787 | -0.0566 | -33.3799
-4 | -0.2053 | 0.00704 | -0.0571 | -29.1619
-3.5 | -0.1451 | 0.00676 | -0.0577 | -21.4645
-3 | -0.0843 | 0.00664 | -0.0582 | -12.6958
-2.5 | -0.0228 | 0.00659 | -0.0588 | -3.4598
-2 | 0.0386 | 0.00656 | -0.0595 | 5.8841
-1.5 | 0.0997 | 0.00655 | -0.0601 | 15.2214
-1 | 0.1609 | 0.00658 | -0.0607 | 24.4529
-0.5 | 0.2224 | 0.00661 | -0.0613 | 33.646
0 | 0.2833 | 0.00664 | -0.0619 | 42.6657
0.5 | 0.3442 | 0.0067 | -0.0625 | 51.3731
1.5 | 0.4661 | 0.00683 | -0.0637 | 68.243
2 | 0.5265 | 0.00694 | -0.0641 | 75.8646
2.5 | 0.5872 | 0.00703 | -0.0646 | 83.5277
3 | 0.6474 | 0.00714 | -0.0651 | 90.6723
3.5 | 0.7071 | 0.00728 | -0.0653 | 97.1291
4 | 0.7663 | 0.00745 | -0.0655 | 102.8591
4.5 | 0.8254 | 0.00765 | -0.0657 | 107.8954
5 | 0.8826 | 0.00793 | -0.0655 | 111.2989
5.5 | 0.9378 | 0.00834 | -0.065 | 112.446
6 | 0.9891 | 0.00898 | -0.0639 | 110.1448
6.5 | 1.0292 | 0.01027 | -0.0612 | 100.2142
7 | 1.0615 | 0.01177 | -0.0574 | 90.1869
7.5 | 1.0897 | 0.01314 | -0.0529 | 82.93
8 | 1.1076 | 0.01439 | -0.0465 | 76.9701
8.5 | 1.1253 | 0.01595 | -0.041 | 70.5517
9 | 1.1448 | 0.01764 | -0.0362 | 64.898
9.5 | 1.1652 | 0.01935 | -0.0318 | 60.2171
10 | 1.1932 | 0.02097 | -0.029 | 56.9003
10.5 | 1.2151 | 0.02332 | -0.0261 | 52.1055
11 | 1.2375 | 0.02581 | -0.0236 | 47.9465
11.5 | 1.2533 | 0.02895 | -0.0211 | 43.2919
12 | 1.2732 | 0.03198 | -0.0192 | 39.8124
12.5 | 1.2875 | 0.03565 | -0.0175 | 36.115
13 | 1.2937 | 0.0403 | -0.0161 | 32.1017
13.5 | 1.3089 | 0.04441 | -0.0153 | 29.4731
14 | 1.3194 | 0.04919 | -0.0148 | 26.8225
14.5 | 1.3245 | 0.0548 | -0.0149 | 24.1697
15 | 1.3221 | 0.06156 | -0.0156 | 21.4766
15.5 | 1.3305 | 0.06741 | -0.0165 | 19.7374
16 | 1.3318 | 0.07439 | -0.0181 | 17.9029
16.5 | 1.3335 | 0.08164 | -0.0202 | 16.3339
17 | 1.328 | 0.0902 | -0.0232 | 14.7228
17.5 | 1.316 | 0.09999 | -0.0271 | 13.1613
18 | 1.3094 | 0.10942 | -0.0313 | 11.9667
18.5 | 1.2993 | 0.11967 | -0.0364 | 10.8574
19 | 1.2887 | 0.13034 | -0.0421 | 9.8872
19.5 | 1.2762 | 0.14158 | -0.0487 | 9.014
20 | 1.263 | 0.15318 | -0.0559 | 8.2452

## 47. Re 1M Mach 0.50 (1)
BIGFOIL.COM POLAR EXPORT
NACA63-316 a=0.8
NACA63-316 a=0.8 |  |  |  | Cl Max: | 1.265 | at alpha= | 8 | deg
JavaFoil+Calcfoil stall+Eppler ext transition |  |  |  | L/D Max: | 103.714 | at alpha= | 5.5 | deg
Re: | 1000000 |  |  | Cd Min: | 0.00703 | at alpha= | -2 | deg
Mach: | 0.5 |  |  | Cl=0 at alpha= | -2.3571 | deg
|  |  |  | @ Cl=0.1, Cd= | 0.0070652
|  |  |  | @ Cl=0.4, Cd= | 0.0073466
|  |  |  | @ Cl=0.6, Cd= | 0.007825
alpha (deg) | Cl | Cd | Cm | Cl/Cd
-20 | -0.987 | 0.197 | -0.022 | -5.012
-19.5 | -0.961 | 0.19988 | -0.022 | -4.809
-19 | -0.931 | 0.18984 | -0.022 | -4.904
-18.5 | -0.903 | 0.18541 | -0.022 | -4.87
-18 | -0.876 | 0.18156 | -0.022 | -4.824
-17.5 | -0.848 | 0.17568 | -0.022 | -4.829
-17 | -0.82 | 0.17111 | -0.022 | -4.791
-16.5 | -0.792 | 0.16444 | -0.022 | -4.814
-16 | -0.764 | 0.15646 | -0.022 | -4.883
-15.5 | -0.737 | 0.15457 | -0.022 | -4.766
-15 | -0.709 | 0.14607 | -0.022 | -4.85
-14.5 | -0.68 | 0.14146 | -0.022 | -4.806
-14 | -0.652 | 0.1378 | -0.022 | -4.733
-13.5 | -0.625 | 0.13407 | -0.022 | -4.659
-13 | -0.597 | 0.12931 | -0.023 | -4.617
-12.5 | -0.568 | 0.11906 | -0.021 | -4.772
-12 | -0.54 | 0.11497 | -0.021 | -4.701
-11.5 | -0.513 | 0.11182 | -0.022 | -4.585
-11 | -0.485 | 0.1086 | -0.022 | -4.465
-10.5 | -0.456 | 0.09941 | -0.021 | -4.591
-10 | -0.429 | 0.09222 | -0.021 | -4.648
-9.5 | -0.47 | 0.07727 | -0.021 | -6.086
-9 | -0.598 | 0.06087 | -0.024 | -9.829
-8.5 | -0.694 | 0.02181 | -0.049 | -31.807
-8 | -0.672 | 0.01927 | -0.05 | -34.903
-7.5 | -0.635 | 0.0174 | -0.051 | -36.51
-7 | -0.588 | 0.01647 | -0.052 | -35.702
-6.5 | -0.536 | 0.01468 | -0.053 | -36.52
-6 | -0.479 | 0.01369 | -0.054 | -34.994
-5.5 | -0.42 | 0.01262 | -0.055 | -33.305
-5 | -0.359 | 0.0117 | -0.056 | -30.7
-4.5 | -0.297 | 0.01073 | -0.058 | -27.636
-4 | -0.231 | 0.00727 | -0.059 | -31.754
-3.5 | -0.161 | 0.00714 | -0.06 | -22.577
-3 | -0.091 | 0.0071 | -0.061 | -12.802
-2.5 | -0.02 | 0.00706 | -0.061 | -2.892
-2 | 0.05 | 0.00703 | -0.062 | 7.166
-1.5 | 0.121 | 0.00708 | -0.063 | 17.114
-1 | 0.192 | 0.00715 | -0.063 | 26.875
-0.5 | 0.263 | 0.0072 | -0.064 | 36.53
0 | 0.334 | 0.00729 | -0.065 | 45.746
0.5 | 0.404 | 0.00735 | -0.066 | 55.006
1 | 0.475 | 0.00749 | -0.066 | 63.472
1.5 | 0.546 | 0.00769 | -0.067 | 71.028
2 | 0.614 | 0.00786 | -0.068 | 78.148
2.5 | 0.684 | 0.00813 | -0.068 | 84.157
3 | 0.748 | 0.00835 | -0.068 | 89.58
3.5 | 0.815 | 0.00861 | -0.069 | 94.643
4 | 0.88 | 0.00894 | -0.069 | 98.453
4.5 | 0.945 | 0.00931 | -0.07 | 101.423
5 | 1.007 | 0.00978 | -0.07 | 102.919
5.5 | 1.066 | 0.01028 | -0.071 | 103.714
6 | 1.123 | 0.01104 | -0.071 | 101.69
6.5 | 1.162 | 0.01907 | -0.071 | 60.91
7 | 1.208 | 0.02054 | -0.071 | 58.806
7.5 | 1.243 | 0.02211 | -0.072 | 56.243
8 | 1.265 | 0.02397 | -0.072 | 52.752
8.5 | 1.264 | 0.02615 | -0.072 | 48.325
9 | 1.221 | 0.02943 | -0.072 | 41.48
9.5 | 0.881 | 0.06968 | -0.035 | 12.649
10 | 0.686 | 0.09096 | -0.03 | 7.547
10.5 | 0.714 | 0.09686 | -0.032 | 7.371
11 | 0.741 | 0.10178 | -0.032 | 7.282
11.5 | 0.769 | 0.11198 | -0.035 | 6.87
12 | 0.796 | 0.11261 | -0.036 | 7.072
12.5 | 0.824 | 0.11795 | -0.037 | 6.982
13 | 0.852 | 0.12915 | -0.039 | 6.595

## 48. Re 1M Mach 0.50 (2)
BIGFOIL.COM POLAR EXPORT
NACA63-316 a=0.8
NACA63-316 a=0.8 |  |  |  | Cl Max: | 1.1767 | at alpha= | 12 | deg
XFOIL ncrit=9 |  |  |  | L/D Max: | 110.154 | at alpha= | 5 | deg
Re: | 1000000 |  |  | Cd Min: | 0.1972 | at alpha= | 17 | deg
Mach: | 0.5 |  |  | Cl=0 at alpha= | -2.2833 | deg
|  |  |  | @ Cl=0.1, Cd= | 0.00703
|  |  |  | @ Cl=0.4, Cd= | 0.0072354
|  |  |  | @ Cl=0.6, Cd= | 0.0075502
alpha (deg) | Cl | Cd | Cm | Cl/Cd
-14.5 | -0.4722 | 0.14752 | -0.0249 | -3.2009
-14 | -0.4615 | 0.1381 | -0.0303 | -3.3418
-13.5 | -0.4634 | 0.12635 | -0.0366 | -3.6676
-13 | -0.4718 | 0.11008 | -0.0493 | -4.286
-12.5 | -0.5369 | 0.08755 | -0.0643 | -6.1325
-12 | -0.5772 | 0.07233 | -0.0748 | -7.9801
-11.5 | -0.608 | 0.06042 | -0.0824 | -10.0629
-11 | -0.6337 | 0.05052 | -0.088 | -12.5435
-10.5 | -0.6538 | 0.04239 | -0.0913 | -15.4234
-10 | -0.6693 | 0.03553 | -0.0925 | -18.8376
-9.5 | -0.6744 | 0.03004 | -0.0917 | -22.4501
-9 | -0.6693 | 0.02563 | -0.0893 | -26.1139
-8.5 | -0.6556 | 0.02213 | -0.086 | -29.6249
-8 | -0.6396 | 0.0191 | -0.0821 | -33.4869
-7.5 | -0.6272 | 0.01662 | -0.077 | -37.7377
-7 | -0.5921 | 0.0149 | -0.073 | -39.7383
-6.5 | -0.5449 | 0.01342 | -0.0701 | -40.6036
-6 | -0.4875 | 0.01235 | -0.0682 | -39.4737
-5.5 | -0.4261 | 0.01138 | -0.0668 | -37.4429
-5 | -0.3621 | 0.01054 | -0.066 | -34.3548
-4.5 | -0.2985 | 0.0096 | -0.0655 | -31.0938
-4 | -0.2361 | 0.00843 | -0.0653 | -28.0071
-3.5 | -0.1713 | 0.00739 | -0.0655 | -23.18
-3 | -0.1012 | 0.00712 | -0.0658 | -14.2135
-2.5 | -0.0306 | 0.00703 | -0.0662 | -4.3528
-2 | 0.04 | 0.00703 | -0.0667 | 5.6899
-1.5 | 0.1107 | 0.00703 | -0.0672 | 15.7468
-0.5 | 0.251 | 0.00711 | -0.0684 | 35.3024
0 | 0.3211 | 0.00715 | -0.069 | 44.9091
0.5 | 0.3911 | 0.00722 | -0.0695 | 54.169
1 | 0.4605 | 0.00734 | -0.07 | 62.7384
1.5 | 0.5303 | 0.00742 | -0.0704 | 71.469
2 | 0.5999 | 0.00755 | -0.0707 | 79.457
2.5 | 0.6688 | 0.00772 | -0.0708 | 86.6321
3 | 0.7373 | 0.0079 | -0.0707 | 93.3291
3.5 | 0.8054 | 0.0081 | -0.0704 | 99.4321
4 | 0.8732 | 0.00833 | -0.0698 | 104.8259
4.5 | 0.9399 | 0.0086 | -0.0688 | 109.2907
5 | 1.0002 | 0.00908 | -0.0668 | 110.1542
5.5 | 1.0515 | 0.00988 | -0.0633 | 106.4271
6 | 1.0702 | 0.01143 | -0.0551 | 93.6308
6.5 | 1.0704 | 0.01368 | -0.0454 | 78.2456
7 | 1.0759 | 0.01635 | -0.0379 | 65.8043
7.5 | 1.0851 | 0.01934 | -0.0318 | 56.1065
8.5 | 1.1118 | 0.02611 | -0.0228 | 42.5814
9 | 1.1283 | 0.02978 | -0.0194 | 37.8878
9.5 | 1.1426 | 0.03383 | -0.0163 | 33.7748
10 | 1.1483 | 0.03851 | -0.0133 | 29.8182
10.5 | 1.1646 | 0.04356 | -0.0126 | 26.7355
11 | 1.1718 | 0.04942 | -0.0116 | 23.711
11.5 | 1.1729 | 0.05618 | -0.0113 | 20.8775
12 | 1.1767 | 0.06307 | -0.0114 | 18.657
12.5 | 1.1765 | 0.07079 | -0.0124 | 16.6196
13 | 1.1707 | 0.07964 | -0.0146 | 14.6999
13.5 | 1.1564 | 0.09008 | -0.0185 | 12.8375
14 | 1.1372 | 0.10189 | -0.0239 | 11.1611
14.5 | 1.1133 | 0.11515 | -0.0312 | 9.6683
15 | 1.0881 | 0.12948 | -0.0401 | 8.4036
15.5 | 1.0642 | 0.14438 | -0.0499 | 7.3708
16 | 1.0418 | 0.15984 | -0.0604 | 6.5178
16.5 | 1.024 | 0.17521 | -0.0709 | 5.8444
17 | 0.9846 | 0.1972 | -0.0854 | 4.9929

## 49. Re 2M Mach 0.00 (1)
BIGFOIL.COM POLAR EXPORT
NACA63-316 a=0.8
NACA63-316 a=0.8 |  |  |  | Cl Max: | 1.476 | at alpha= | 13.5 | deg
JavaFoil+Calcfoil stall+Eppler ext transition |  |  |  | L/D Max: | 125.817 | at alpha= | 6 | deg
Re: | 2000000 |  |  | Cd Min: | 0.00596 | at alpha= | -3 | deg
Mach: | 0 |  |  | Cl=0 at alpha= | -2.3548 | deg
|  |  |  | @ Cl=0.1, Cd= | 0.00597
|  |  |  | @ Cl=0.4, Cd= | 0.0061503
|  |  |  | @ Cl=0.6, Cd= | 0.0064472
alpha (deg) | Cl | Cd | Cm | Cl/Cd
-20 | -0.862 | 0.16042 | -0.018 | -5.37
-19.5 | -0.882 | 0.15094 | -0.019 | -5.844
-19 | -0.902 | 0.1425 | -0.02 | -6.332
-18.5 | -0.921 | 0.13353 | -0.021 | -6.898
-18 | -0.938 | 0.12557 | -0.022 | -7.467
-17.5 | -0.952 | 0.11837 | -0.022 | -8.042
-17 | -0.973 | 0.10309 | -0.024 | -9.441
-16.5 | -0.999 | 0.08492 | -0.027 | -11.765
-16 | -1.031 | 0.06245 | -0.03 | -16.51
-15.5 | -1.05 | 0.04776 | -0.032 | -21.974
-15 | -1.057 | 0.03879 | -0.034 | -27.244
-14.5 | -1.055 | 0.03342 | -0.035 | -31.567
-14 | -1.045 | 0.02996 | -0.035 | -34.887
-13.5 | -1.033 | 0.02673 | -0.036 | -38.648
-13 | -1.016 | 0.02399 | -0.037 | -42.348
-12.5 | -0.994 | 0.02195 | -0.038 | -45.3
-12 | -0.969 | 0.02016 | -0.039 | -48.05
-11.5 | -0.94 | 0.0185 | -0.04 | -50.792
-11 | -0.907 | 0.01717 | -0.04 | -52.812
-10.5 | -0.871 | 0.01597 | -0.041 | -54.547
-10 | -0.832 | 0.01485 | -0.042 | -55.995
-9.5 | -0.792 | 0.01364 | -0.043 | -58.053
-9 | -0.75 | 0.01253 | -0.044 | -59.825
-8.5 | -0.705 | 0.01166 | -0.045 | -60.454
-8 | -0.659 | 0.01053 | -0.046 | -62.527
-7.5 | -0.61 | 0.01011 | -0.047 | -60.373
-7 | -0.554 | 0.00976 | -0.048 | -56.814
-6.5 | -0.497 | 0.00937 | -0.048 | -53.074
-6 | -0.439 | 0.00909 | -0.049 | -48.308
-5.5 | -0.381 | 0.00884 | -0.049 | -43.032
-5 | -0.321 | 0.00852 | -0.05 | -37.701
-4.5 | -0.261 | 0.00619 | -0.051 | -42.168
-4 | -0.201 | 0.00606 | -0.051 | -33.098
-3.5 | -0.14 | 0.00601 | -0.052 | -23.256
-3 | -0.079 | 0.00596 | -0.052 | -13.234
-2.5 | -0.018 | 0.00596 | -0.053 | -2.969
-2 | 0.044 | 0.00597 | -0.054 | 7.309
-1.5 | 0.105 | 0.00597 | -0.054 | 17.589
-1 | 0.166 | 0.00598 | -0.055 | 27.801
-0.5 | 0.228 | 0.00598 | -0.056 | 38.085
0 | 0.289 | 0.00605 | -0.056 | 47.793
0.5 | 0.35 | 0.00611 | -0.057 | 57.328
1 | 0.412 | 0.00616 | -0.057 | 66.768
1.5 | 0.473 | 0.00621 | -0.058 | 76.185
2 | 0.532 | 0.00635 | -0.059 | 83.873
2.5 | 0.593 | 0.00643 | -0.059 | 92.289
3 | 0.654 | 0.00658 | -0.06 | 99.317
3.5 | 0.714 | 0.00675 | -0.06 | 105.872
4 | 0.774 | 0.00687 | -0.061 | 112.731
4.5 | 0.834 | 0.00706 | -0.061 | 118.12
5 | 0.892 | 0.00727 | -0.062 | 122.723
5.5 | 0.95 | 0.00759 | -0.063 | 125.085
6 | 1.007 | 0.008 | -0.063 | 125.817
6.5 | 1.055 | 0.00892 | -0.063 | 118.332
7 | 1.104 | 0.00999 | -0.064 | 110.456
7.5 | 1.144 | 0.01401 | -0.063 | 81.613
8 | 1.19 | 0.01478 | -0.064 | 80.51
8.5 | 1.235 | 0.01554 | -0.064 | 79.447
9 | 1.277 | 0.01634 | -0.065 | 78.152
9.5 | 1.316 | 0.01719 | -0.065 | 76.568
10 | 1.352 | 0.01811 | -0.065 | 74.681
10.5 | 1.385 | 0.0191 | -0.066 | 72.528
11 | 1.413 | 0.02017 | -0.066 | 70.086
11.5 | 1.436 | 0.02148 | -0.066 | 66.85
12 | 1.454 | 0.02272 | -0.067 | 63.995
12.5 | 1.467 | 0.02411 | -0.067 | 60.832
13 | 1.474 | 0.02579 | -0.067 | 57.168
13.5 | 1.476 | 0.02771 | -0.067 | 53.284
14 | 1.474 | 0.02983 | -0.067 | 49.422
14.5 | 1.468 | 0.03193 | -0.068 | 45.984
15 | 1.457 | 0.03478 | -0.068 | 41.878
15.5 | 1.441 | 0.03795 | -0.068 | 37.968
16 | 1.417 | 0.04115 | -0.067 | 34.425
16.5 | 1.39 | 0.04448 | -0.067 | 31.254
17 | 1.357 | 0.04953 | -0.067 | 27.39
17.5 | 1.321 | 0.05489 | -0.067 | 24.061
18 | 1.282 | 0.06114 | -0.066 | 20.966
18.5 | 1.236 | 0.07102 | -0.065 | 17.408

## 50. Re 2M Mach 0.00 (2)
BIGFOIL.COM POLAR EXPORT
NACA63-316 a=0.8
NACA63-316 a=0.8 |  |  |  | Cl Max: | 1.5616 | at alpha= | 19.5 | deg
XFOIL ncrit=9 |  |  |  | L/D Max: | 125.832 | at alpha= | 5 | deg
Re: | 2000000 |  |  | Cd Min: | 0.08899 | at alpha= | -20 | deg
Mach: | 0 |  |  | Cl=0 at alpha= | -2.3255 | deg
|  |  |  | @ Cl=0.1, Cd= | 0.0053441
|  |  |  | @ Cl=0.4, Cd= | 0.0054592
|  |  |  | @ Cl=0.6, Cd= | 0.0057465
alpha (deg) | Cl | Cd | Cm | Cl/Cd
-20 | -1.1545 | 0.08899 | -0.0417 | -12.9734
-19.5 | -1.1845 | 0.0769 | -0.0486 | -15.4031
-19 | -1.2139 | 0.06576 | -0.0545 | -18.4595
-18.5 | -1.2339 | 0.05665 | -0.0589 | -21.7811
-18 | -1.2426 | 0.04956 | -0.0619 | -25.0726
-17.5 | -1.2381 | 0.04438 | -0.0637 | -27.8977
-17 | -1.2348 | 0.03946 | -0.065 | -31.2924
-16.5 | -1.227 | 0.03531 | -0.0657 | -34.7494
-16 | -1.2139 | 0.03182 | -0.0659 | -38.149
-15.5 | -1.1981 | 0.02874 | -0.0658 | -41.6875
-15 | -1.1794 | 0.02601 | -0.0654 | -45.3441
-14.5 | -1.1556 | 0.02346 | -0.0656 | -49.2583
-13.5 | -1.1129 | 0.01914 | -0.0634 | -58.1452
-13 | -1.1077 | 0.01728 | -0.0585 | -64.103
-12.5 | -1.0806 | 0.01622 | -0.0553 | -66.6215
-12 | -1.0411 | 0.01536 | -0.0538 | -67.7799
-11.5 | -0.9978 | 0.01458 | -0.0527 | -68.4362
-11 | -0.9505 | 0.01391 | -0.052 | -68.3321
-10.5 | -0.9047 | 0.01301 | -0.0512 | -69.5388
-10 | -0.8551 | 0.01235 | -0.0509 | -69.2389
-9.5 | -0.8033 | 0.01181 | -0.0507 | -68.0186
-9 | -0.75 | 0.01136 | -0.0508 | -66.0211
-8.5 | -0.6978 | 0.01069 | -0.0507 | -65.276
-8 | -0.6431 | 0.01026 | -0.051 | -62.6803
-7.5 | -0.5881 | 0.00982 | -0.0512 | -59.888
-7 | -0.5325 | 0.00943 | -0.0515 | -56.4687
-6.5 | -0.4765 | 0.00903 | -0.0519 | -52.7685
-6 | -0.42 | 0.00863 | -0.0524 | -48.6674
-5.5 | -0.3639 | 0.00814 | -0.0528 | -44.7052
-5 | -0.3076 | 0.00766 | -0.0534 | -40.1567
-4.5 | -0.2509 | 0.00714 | -0.054 | -35.1401
-4 | -0.1947 | 0.00644 | -0.0547 | -30.2329
-3.5 | -0.1379 | 0.00585 | -0.0554 | -23.5726
-3 | -0.0796 | 0.00558 | -0.0561 | -14.2652
-2.5 | -0.0207 | 0.00541 | -0.0568 | -3.8262
-2 | 0.0386 | 0.00537 | -0.0576 | 7.1881
-1 | 0.1572 | 0.00532 | -0.059 | 29.5489
-0.5 | 0.2165 | 0.00535 | -0.0598 | 40.4673
0 | 0.2756 | 0.00538 | -0.0605 | 51.2268
0.5 | 0.3349 | 0.00539 | -0.0612 | 62.1336
1 | 0.394 | 0.00545 | -0.0619 | 72.2936
1.5 | 0.4528 | 0.00554 | -0.0625 | 81.7329
2 | 0.5116 | 0.0056 | -0.0632 | 91.3571
2.5 | 0.5703 | 0.00568 | -0.0638 | 100.4049
3 | 0.6284 | 0.00581 | -0.0644 | 108.1583
3.5 | 0.6861 | 0.00597 | -0.0648 | 114.9246
4 | 0.7437 | 0.00612 | -0.0653 | 121.5196
5 | 0.8544 | 0.00679 | -0.0657 | 125.8321
5.5 | 0.9059 | 0.00743 | -0.0653 | 121.9246
6 | 0.9525 | 0.00841 | -0.0643 | 113.258
6.5 | 0.9967 | 0.00946 | -0.0628 | 105.3594
7 | 1.0399 | 0.01043 | -0.0612 | 99.7028
7.5 | 1.0839 | 0.01123 | -0.0597 | 96.5183
8 | 1.1243 | 0.01211 | -0.0576 | 92.8406
8.5 | 1.1624 | 0.01296 | -0.0551 | 89.6914
9.5 | 1.222 | 0.01452 | -0.0472 | 84.1598
10 | 1.2493 | 0.01551 | -0.0434 | 80.548
10.5 | 1.2793 | 0.01646 | -0.0402 | 77.7217
11.5 | 1.3338 | 0.0188 | -0.0341 | 70.9468
12 | 1.3614 | 0.02032 | -0.0317 | 66.998
12.5 | 1.384 | 0.02227 | -0.0291 | 62.1464
13 | 1.4087 | 0.0242 | -0.0269 | 58.2107
13.5 | 1.4322 | 0.02632 | -0.025 | 54.4149
14 | 1.4525 | 0.02879 | -0.0232 | 50.4515
14.5 | 1.466 | 0.03194 | -0.0213 | 45.8986
15 | 1.4866 | 0.03471 | -0.0202 | 42.8292
15.5 | 1.5042 | 0.03786 | -0.0192 | 39.7306
16 | 1.5178 | 0.04157 | -0.0184 | 36.5119
16.5 | 1.5294 | 0.04564 | -0.0179 | 33.5101
17 | 1.5331 | 0.05081 | -0.0178 | 30.1732
17.5 | 1.5429 | 0.0555 | -0.0181 | 27.8
18 | 1.5533 | 0.06033 | -0.0188 | 25.7467
18.5 | 1.5585 | 0.06597 | -0.0198 | 23.6244
19 | 1.561 | 0.07216 | -0.0213 | 21.6325
19.5 | 1.5616 | 0.07885 | -0.0233 | 19.8047
20 | 1.5553 | 0.08677 | -0.026 | 17.9244

## 51. Re 2M Mach 0.10 (1)
BIGFOIL.COM POLAR EXPORT
NACA63-316 a=0.8
NACA63-316 a=0.8 |  |  |  | Cl Max: | 1.466 | at alpha= | 13 | deg
JavaFoil+Calcfoil stall+Eppler ext transition |  |  |  | L/D Max: | 125.95 | at alpha= | 6 | deg
Re: | 2000000 |  |  | Cd Min: | 0.00594 | at alpha= | -1.5 | deg
Mach: | 0.1 |  |  | Cl=0 at alpha= | -2.3548 | deg
|  |  |  | @ Cl=0.1, Cd= | 0.0059425
|  |  |  | @ Cl=0.4, Cd= | 0.0061587
|  |  |  | @ Cl=0.6, Cd= | 0.0064879
alpha (deg) | Cl | Cd | Cm | Cl/Cd
-19.5 | -0.838 | 0.15606 | -0.018 | -5.371
-19 | -0.861 | 0.14716 | -0.019 | -5.851
-18.5 | -0.883 | 0.13839 | -0.02 | -6.383
-18 | -0.903 | 0.13087 | -0.021 | -6.902
-17.5 | -0.922 | 0.12186 | -0.022 | -7.57
-17 | -0.941 | 0.1113 | -0.023 | -8.452
-16.5 | -0.96 | 0.09909 | -0.025 | -9.691
-16 | -0.986 | 0.07895 | -0.028 | -12.488
-15.5 | -1.022 | 0.05385 | -0.032 | -18.987
-15 | -1.037 | 0.04228 | -0.033 | -24.52
-14.5 | -1.041 | 0.03516 | -0.035 | -29.595
-14 | -1.036 | 0.03069 | -0.036 | -33.751
-13.5 | -1.024 | 0.02786 | -0.036 | -36.758
-13 | -1.009 | 0.02496 | -0.037 | -40.429
-12.5 | -0.99 | 0.02246 | -0.038 | -44.098
-12 | -0.966 | 0.02059 | -0.039 | -46.921
-11.5 | -0.938 | 0.01901 | -0.04 | -49.358
-11 | -0.907 | 0.01748 | -0.041 | -51.871
-10.5 | -0.872 | 0.01619 | -0.041 | -53.832
-10 | -0.833 | 0.01509 | -0.042 | -55.213
-9.5 | -0.793 | 0.01397 | -0.043 | -56.733
-9 | -0.751 | 0.01275 | -0.044 | -58.886
-8.5 | -0.706 | 0.01182 | -0.045 | -59.747
-8 | -0.66 | 0.01036 | -0.046 | -63.665
-7.5 | -0.613 | 0.01022 | -0.047 | -59.978
-7 | -0.557 | 0.00979 | -0.048 | -56.906
-6.5 | -0.5 | 0.00946 | -0.048 | -52.794
-6 | -0.441 | 0.00919 | -0.049 | -48.039
-5.5 | -0.382 | 0.00892 | -0.05 | -42.843
-5 | -0.323 | 0.00854 | -0.05 | -37.801
-4.5 | -0.262 | 0.0062 | -0.051 | -42.304
-4 | -0.202 | 0.00607 | -0.052 | -33.231
-3.5 | -0.141 | 0.00602 | -0.052 | -23.347
-3 | -0.079 | 0.00596 | -0.053 | -13.296
-2.5 | -0.018 | 0.00597 | -0.053 | -2.98
-2 | 0.044 | 0.00597 | -0.054 | 7.347
-1.5 | 0.105 | 0.00594 | -0.055 | 17.773
-1 | 0.167 | 0.00599 | -0.055 | 27.912
-0.5 | 0.229 | 0.00601 | -0.056 | 38.043
0 | 0.29 | 0.00605 | -0.056 | 47.971
0.5 | 0.352 | 0.00612 | -0.057 | 57.528
1 | 0.414 | 0.00617 | -0.058 | 67.019
1.5 | 0.475 | 0.00626 | -0.058 | 75.915
2 | 0.535 | 0.00636 | -0.059 | 84.18
2.5 | 0.596 | 0.00648 | -0.059 | 92.042
3 | 0.657 | 0.0066 | -0.06 | 99.611
3.5 | 0.718 | 0.00675 | -0.061 | 106.293
4 | 0.778 | 0.00688 | -0.061 | 113.156
4.5 | 0.838 | 0.00707 | -0.062 | 118.399
5 | 0.896 | 0.00734 | -0.062 | 122.108
5.5 | 0.954 | 0.00763 | -0.063 | 125.096
6 | 1.011 | 0.00803 | -0.063 | 125.95
6.5 | 1.059 | 0.00903 | -0.064 | 117.274
7 | 1.099 | 0.01351 | -0.063 | 81.346
7.5 | 1.148 | 0.01416 | -0.064 | 81.081
8 | 1.195 | 0.01493 | -0.064 | 80.032
8.5 | 1.239 | 0.0157 | -0.064 | 78.911
9 | 1.281 | 0.01652 | -0.065 | 77.515
9.5 | 1.319 | 0.01739 | -0.065 | 75.844
10 | 1.355 | 0.0184 | -0.066 | 73.627
10.5 | 1.387 | 0.01937 | -0.066 | 71.623
11 | 1.414 | 0.02047 | -0.066 | 69.067
11.5 | 1.434 | 0.02182 | -0.067 | 65.75
12 | 1.451 | 0.02308 | -0.067 | 62.843
12.5 | 1.461 | 0.02459 | -0.067 | 59.429
13 | 1.466 | 0.02633 | -0.067 | 55.677
13.5 | 1.465 | 0.02836 | -0.067 | 51.665
14 | 1.46 | 0.03055 | -0.068 | 47.797
14.5 | 1.449 | 0.03315 | -0.068 | 43.72
15 | 1.434 | 0.03622 | -0.068 | 39.575
15.5 | 1.414 | 0.03929 | -0.068 | 35.998
16 | 1.386 | 0.04241 | -0.068 | 32.686
16.5 | 1.351 | 0.04727 | -0.067 | 28.584
17 | 1.313 | 0.05238 | -0.067 | 25.072
17.5 | 1.271 | 0.05881 | -0.067 | 21.617
18 | 1.222 | 0.06872 | -0.065 | 17.779

## 52. Re 2M Mach 0.10 (2)
BIGFOIL.COM POLAR EXPORT
NACA63-316 a=0.8
NACA63-316 a=0.8 |  |  |  | Cl Max: | 1.5473 | at alpha= | 19 | deg
XFOIL ncrit=9 |  |  |  | L/D Max: | 125.871 | at alpha= | 5 | deg
Re: | 2000000 |  |  | Cd Min: | 0.10018 | at alpha= | -20 | deg
Mach: | 0.1 |  |  | Cl=0 at alpha= | -2.3247 | deg
|  |  |  | @ Cl=0.1, Cd= | 0.0053691
|  |  |  | @ Cl=0.4, Cd= | 0.0054749
|  |  |  | @ Cl=0.6, Cd= | 0.0057582
alpha (deg) | Cl | Cd | Cm | Cl/Cd
-20 | -1.101 | 0.10018 | -0.0364 | -10.9902
-19.5 | -1.1356 | 0.08663 | -0.0445 | -13.1086
-19 | -1.1715 | 0.07381 | -0.0517 | -15.8718
-18.5 | -1.198 | 0.06325 | -0.0573 | -18.9407
-18 | -1.213 | 0.05488 | -0.0612 | -22.1028
-17.5 | -1.215 | 0.04858 | -0.0638 | -25.0103
-17 | -1.2147 | 0.04295 | -0.0657 | -28.2817
-16.5 | -1.2105 | 0.03819 | -0.0668 | -31.6968
-16 | -1.2 | 0.03426 | -0.0673 | -35.0263
-15.5 | -1.1868 | 0.03076 | -0.0674 | -38.5826
-15 | -1.1704 | 0.02769 | -0.0671 | -42.268
-14 | -1.1116 | 0.02266 | -0.0691 | -49.0556
-13.5 | -1.0972 | 0.02052 | -0.0664 | -53.4698
-13 | -1.0946 | 0.01801 | -0.0624 | -60.7773
-12.5 | -1.0811 | 0.01665 | -0.0575 | -64.9309
-12 | -1.0441 | 0.0157 | -0.0555 | -66.5032
-11.5 | -1.0021 | 0.01485 | -0.0541 | -67.4815
-11 | -0.9557 | 0.01411 | -0.0532 | -67.7321
-10.5 | -0.9088 | 0.0133 | -0.0524 | -68.3308
-10 | -0.8603 | 0.01251 | -0.0518 | -68.769
-9.5 | -0.8085 | 0.01194 | -0.0516 | -67.7136
-8.5 | -0.7024 | 0.0108 | -0.0514 | -65.037
-8 | -0.6475 | 0.01033 | -0.0515 | -62.6815
-7.5 | -0.5919 | 0.00991 | -0.0518 | -59.7275
-7 | -0.5361 | 0.00948 | -0.052 | -56.5506
-6.5 | -0.4796 | 0.00909 | -0.0524 | -52.7613
-6 | -0.4228 | 0.00868 | -0.0528 | -48.7097
-5.5 | -0.3661 | 0.00821 | -0.0532 | -44.592
-5 | -0.3095 | 0.00771 | -0.0537 | -40.1427
-4.5 | -0.2525 | 0.00718 | -0.0543 | -35.1671
-4 | -0.1959 | 0.00648 | -0.055 | -30.2315
-3.5 | -0.1388 | 0.00587 | -0.0557 | -23.6457
-3 | -0.0802 | 0.0056 | -0.0564 | -14.3214
-2.5 | -0.0209 | 0.00542 | -0.0572 | -3.8561
-2 | 0.0387 | 0.00538 | -0.0579 | 7.1933
-1.5 | 0.0983 | 0.00537 | -0.0586 | 18.3054
-1 | 0.1581 | 0.00534 | -0.0593 | 29.6067
-0.5 | 0.2178 | 0.00536 | -0.0601 | 40.6343
0 | 0.2772 | 0.0054 | -0.0608 | 51.3333
0.5 | 0.3369 | 0.00541 | -0.0615 | 62.2736
1 | 0.3964 | 0.00547 | -0.0622 | 72.468
1.5 | 0.4556 | 0.00555 | -0.0628 | 82.0901
2 | 0.5147 | 0.00562 | -0.0635 | 91.5836
2.5 | 0.5738 | 0.0057 | -0.0641 | 100.6667
3 | 0.6323 | 0.00583 | -0.0646 | 108.4563
3.5 | 0.6903 | 0.00599 | -0.0651 | 115.2421
4 | 0.7483 | 0.00615 | -0.0656 | 121.6748
4.5 | 0.8048 | 0.00644 | -0.0658 | 124.9689
5 | 0.8597 | 0.00683 | -0.0659 | 125.8712
5.5 | 0.9112 | 0.00749 | -0.0654 | 121.6555
6 | 0.9576 | 0.0085 | -0.0643 | 112.6588
6.5 | 1.0017 | 0.00955 | -0.0627 | 104.8901
7 | 1.045 | 0.01052 | -0.061 | 99.3346
7.5 | 1.0881 | 0.01137 | -0.0593 | 95.6992
8 | 1.1283 | 0.01224 | -0.057 | 92.1814
8.5 | 1.1653 | 0.01311 | -0.0542 | 88.8863
9.5 | 1.2219 | 0.01476 | -0.0457 | 82.7846
10 | 1.249 | 0.01583 | -0.0418 | 78.9008
10.5 | 1.2795 | 0.01683 | -0.0387 | 76.025
11 | 1.3042 | 0.01794 | -0.0352 | 72.6979
11.5 | 1.3341 | 0.01932 | -0.0327 | 69.0528
12 | 1.3605 | 0.02099 | -0.0302 | 64.8166
12.5 | 1.3813 | 0.02316 | -0.0274 | 59.6416
13 | 1.4076 | 0.02509 | -0.0255 | 56.102
13.5 | 1.4302 | 0.02737 | -0.0236 | 52.2543
14 | 1.4484 | 0.03013 | -0.0217 | 48.0717
14.5 | 1.464 | 0.03326 | -0.02 | 44.0168
15 | 1.4831 | 0.03629 | -0.0189 | 40.868
15.5 | 1.4996 | 0.0397 | -0.018 | 37.7733
16 | 1.5119 | 0.0437 | -0.0173 | 34.5973
16.5 | 1.5201 | 0.04832 | -0.017 | 31.459
17 | 1.5238 | 0.05369 | -0.0171 | 28.3814
17.5 | 1.5351 | 0.05843 | -0.0176 | 26.2725
18 | 1.5437 | 0.06367 | -0.0184 | 24.2453
18.5 | 1.5467 | 0.06979 | -0.0197 | 22.1622
19 | 1.5473 | 0.07649 | -0.0215 | 20.2288
19.5 | 1.5436 | 0.08403 | -0.024 | 18.3696
20 | 1.5294 | 0.09348 | -0.0275 | 16.3607

## 53. Re 2M Mach 0.25 (1)
BIGFOIL.COM POLAR EXPORT
NACA63-316 a=0.8
NACA63-316 a=0.8 |  |  |  | Cl Max: | 1.415 | at alpha= | 11.5 | deg
JavaFoil+Calcfoil stall+Eppler ext transition |  |  |  | L/D Max: | 135.585 | at alpha= | 6 | deg
Re: | 2000000 |  |  | Cd Min: | 0.00598 | at alpha= | -2.5 | deg
Mach: | 0.25 |  |  | Cl=0 at alpha= | -2.3571 | deg
|  |  |  | @ Cl=0.1, Cd= | 0.0060362
|  |  |  | @ Cl=0.4, Cd= | 0.0062222
|  |  |  | @ Cl=0.6, Cd= | 0.0065711
alpha (deg) | Cl | Cd | Cm | Cl/Cd
-18 | -0.623 | 0.15879 | -0.017 | -3.922
-17.5 | -0.674 | 0.14731 | -0.018 | -4.578
-17 | -0.721 | 0.14061 | -0.018 | -5.13
-16.5 | -0.763 | 0.13014 | -0.019 | -5.865
-16 | -0.794 | 0.12074 | -0.02 | -6.577
-15.5 | -0.817 | 0.11198 | -0.022 | -7.292
-15 | -0.838 | 0.10031 | -0.024 | -8.355
-14.5 | -0.851 | 0.09289 | -0.025 | -9.158
-14 | -0.918 | 0.05218 | -0.033 | -17.589
-13.5 | -0.948 | 0.03665 | -0.036 | -25.872
-13 | -0.954 | 0.03075 | -0.037 | -31.039
-12.5 | -0.951 | 0.02689 | -0.039 | -35.359
-12 | -0.94 | 0.02381 | -0.04 | -39.475
-11.5 | -0.923 | 0.02128 | -0.04 | -43.369
-11 | -0.899 | 0.01946 | -0.041 | -46.208
-10.5 | -0.87 | 0.01778 | -0.042 | -48.938
-10 | -0.837 | 0.01634 | -0.043 | -51.196
-9.5 | -0.798 | 0.01518 | -0.044 | -52.587
-9 | -0.756 | 0.0141 | -0.045 | -53.596
-8.5 | -0.712 | 0.0129 | -0.046 | -55.212
-8 | -0.666 | 0.01183 | -0.047 | -56.337
-7.5 | -0.618 | 0.01102 | -0.048 | -56.067
-7 | -0.57 | 0.0102 | -0.049 | -55.913
-6.5 | -0.512 | 0.00976 | -0.05 | -52.47
-6 | -0.453 | 0.00937 | -0.05 | -48.305
-5.5 | -0.392 | 0.00909 | -0.051 | -43.173
-5 | -0.331 | 0.00875 | -0.052 | -37.859
-4.5 | -0.269 | 0.00634 | -0.052 | -42.485
-4 | -0.207 | 0.00618 | -0.053 | -33.526
-3.5 | -0.144 | 0.00609 | -0.054 | -23.689
-3 | -0.081 | 0.00603 | -0.054 | -13.504
-2.5 | -0.018 | 0.00598 | -0.055 | -3.055
-2 | 0.045 | 0.00601 | -0.055 | 7.493
-1.5 | 0.108 | 0.00604 | -0.056 | 17.937
-1 | 0.172 | 0.00605 | -0.057 | 28.414
-0.5 | 0.235 | 0.00606 | -0.057 | 38.824
0 | 0.298 | 0.00613 | -0.058 | 48.674
0.5 | 0.362 | 0.00618 | -0.059 | 58.498
1 | 0.425 | 0.00625 | -0.059 | 67.989
1.5 | 0.488 | 0.00634 | -0.06 | 76.963
2 | 0.55 | 0.00646 | -0.06 | 85.037
2.5 | 0.613 | 0.0066 | -0.061 | 92.864
3 | 0.675 | 0.00671 | -0.062 | 100.643
3.5 | 0.737 | 0.00688 | -0.062 | 107.255
4 | 0.799 | 0.00705 | -0.063 | 113.283
4.5 | 0.86 | 0.00727 | -0.063 | 118.297
5 | 0.92 | 0.00751 | -0.064 | 122.603
5.5 | 0.979 | 0.00789 | -0.065 | 124.171
6 | 1.031 | 0.00761 | -0.065 | 135.585
6.5 | 1.081 | 0.00964 | -0.065 | 112.191
7 | 1.123 | 0.01421 | -0.065 | 79.037
7.5 | 1.171 | 0.01494 | -0.065 | 78.387
8 | 1.217 | 0.01581 | -0.066 | 76.975
8.5 | 1.26 | 0.01668 | -0.066 | 75.494
9 | 1.298 | 0.01762 | -0.066 | 73.672
9.5 | 1.333 | 0.01865 | -0.067 | 71.492
10 | 1.364 | 0.01981 | -0.067 | 68.87
10.5 | 1.39 | 0.02099 | -0.068 | 66.214
11 | 1.407 | 0.02249 | -0.068 | 62.564
11.5 | 1.415 | 0.02415 | -0.068 | 58.61
12 | 1.415 | 0.02597 | -0.068 | 54.51
12.5 | 1.408 | 0.028 | -0.068 | 50.28
13 | 1.393 | 0.03005 | -0.069 | 46.358
13.5 | 1.368 | 0.03278 | -0.069 | 41.749
14 | 1.334 | 0.03667 | -0.068 | 36.369
14.5 | 1.293 | 0.04033 | -0.068 | 32.047
15 | 1.24 | 0.04583 | -0.068 | 27.06
15.5 | 1.17 | 0.05669 | -0.066 | 20.64
16 | 1.063 | 0.08251 | -0.061 | 12.88
16.5 | 0.948 | 0.11948 | -0.05 | 7.937

## 54. Re 2M Mach 0.25 (2)
BIGFOIL.COM POLAR EXPORT
NACA63-316 a=0.8
NACA63-316 a=0.8 |  |  |  | Cl Max: | 1.4738 | at alpha= | 17.5 | deg
XFOIL ncrit=9 |  |  |  | L/D Max: | 126.52 | at alpha= | 4.5 | deg
Re: | 2000000 |  |  | Cd Min: | 0.14506 | at alpha= | -19.5 | deg
Mach: | 0.25 |  |  | Cl=0 at alpha= | -2.3193 | deg
|  |  |  | @ Cl=0.1, Cd= | 0.0054206
|  |  |  | @ Cl=0.4, Cd= | 0.0055538
|  |  |  | @ Cl=0.6, Cd= | 0.0058542
alpha (deg) | Cl | Cd | Cm | Cl/Cd
-19.5 | -0.87 | 0.14506 | -0.0131 | -5.9975
-19 | -0.9165 | 0.12687 | -0.0249 | -7.2239
-18.5 | -0.9582 | 0.1105 | -0.0355 | -8.6715
-18 | -0.9973 | 0.09542 | -0.045 | -10.4517
-17.5 | -1.0313 | 0.08198 | -0.0532 | -12.5799
-17 | -1.056 | 0.07073 | -0.0598 | -14.93
-16.5 | -1.077 | 0.06082 | -0.0651 | -17.708
-16 | -1.0836 | 0.05325 | -0.0686 | -20.3493
-15.5 | -1.0883 | 0.04644 | -0.0713 | -23.4345
-15 | -1.0888 | 0.04062 | -0.073 | -26.8045
-14.5 | -1.0893 | 0.03528 | -0.0739 | -30.8759
-14 | -1.0774 | 0.03116 | -0.0743 | -34.5764
-13.5 | -1.0506 | 0.02702 | -0.0774 | -38.8823
-13 | -1.0317 | 0.02452 | -0.0755 | -42.0759
-12.5 | -1.0328 | 0.02093 | -0.0725 | -49.3454
-12 | -1.0186 | 0.01857 | -0.0693 | -54.8519
-11.5 | -1.0071 | 0.01682 | -0.0644 | -59.8751
-11 | -0.9733 | 0.01569 | -0.0613 | -62.0331
-10.5 | -0.9303 | 0.01468 | -0.0594 | -63.3719
-10 | -0.8827 | 0.0138 | -0.0579 | -63.9638
-9.5 | -0.8348 | 0.01278 | -0.0565 | -65.3208
-9 | -0.7814 | 0.0121 | -0.0558 | -64.5785
-8.5 | -0.7259 | 0.01154 | -0.0553 | -62.9029
-8 | -0.6711 | 0.01081 | -0.0549 | -62.0814
-7.5 | -0.6134 | 0.01033 | -0.0548 | -59.3804
-7 | -0.5557 | 0.00981 | -0.0547 | -56.6463
-6.5 | -0.4969 | 0.00941 | -0.0549 | -52.8055
-5.5 | -0.3791 | 0.00851 | -0.0553 | -44.5476
-5 | -0.3203 | 0.00797 | -0.0557 | -40.1882
-4.5 | -0.2614 | 0.00743 | -0.0562 | -35.1817
-4 | -0.2029 | 0.00674 | -0.0568 | -30.1039
-3.5 | -0.144 | 0.00604 | -0.0574 | -23.8411
-3 | -0.0836 | 0.00567 | -0.0581 | -14.7443
-2.5 | -0.0223 | 0.00553 | -0.0588 | -4.0325
-2 | 0.0394 | 0.00545 | -0.0596 | 7.2294
-1.5 | 0.1013 | 0.00542 | -0.0603 | 18.69
-1 | 0.1629 | 0.00543 | -0.061 | 30
-0.5 | 0.2247 | 0.00543 | -0.0618 | 41.3812
0 | 0.2864 | 0.00546 | -0.0625 | 52.4542
0.5 | 0.3479 | 0.00552 | -0.0632 | 63.0254
1 | 0.4096 | 0.00556 | -0.0639 | 73.6691
1.5 | 0.4709 | 0.00562 | -0.0646 | 83.79
2 | 0.532 | 0.00572 | -0.0652 | 93.007
3 | 0.6536 | 0.00596 | -0.0662 | 109.6644
3.5 | 0.714 | 0.00611 | -0.0667 | 116.8576
4 | 0.7742 | 0.00628 | -0.0671 | 123.2803
4.5 | 0.8325 | 0.00658 | -0.0671 | 126.5198
5 | 0.8886 | 0.00705 | -0.0669 | 126.0426
5.5 | 0.9394 | 0.00789 | -0.0659 | 119.0621
6 | 0.9851 | 0.00898 | -0.0641 | 109.6993
6.5 | 1.0275 | 0.01013 | -0.0617 | 101.4314
7 | 1.0696 | 0.01112 | -0.0593 | 96.1871
7.5 | 1.1089 | 0.01208 | -0.0563 | 91.7964
8 | 1.1382 | 0.01305 | -0.0515 | 87.2184
8.5 | 1.1631 | 0.01407 | -0.0462 | 82.6652
9 | 1.1919 | 0.01518 | -0.042 | 78.5178
9.5 | 1.2215 | 0.0164 | -0.0382 | 74.4817
10 | 1.2516 | 0.01771 | -0.0348 | 70.6719
10.5 | 1.2776 | 0.01931 | -0.0313 | 66.1626
11.5 | 1.3314 | 0.02281 | -0.0255 | 58.3691
12 | 1.3508 | 0.02547 | -0.0227 | 53.0349
12.5 | 1.3758 | 0.0279 | -0.0206 | 49.3118
13 | 1.3962 | 0.03082 | -0.0185 | 45.3018
13.5 | 1.4104 | 0.03443 | -0.0167 | 40.9643
14 | 1.4272 | 0.03806 | -0.0153 | 37.4987
14.5 | 1.4428 | 0.04202 | -0.0142 | 34.336
15 | 1.4564 | 0.04636 | -0.0136 | 31.415
15.5 | 1.464 | 0.05154 | -0.0133 | 28.4051
16 | 1.4614 | 0.05814 | -0.0138 | 25.1359
16.5 | 1.4698 | 0.06383 | -0.0145 | 23.0268
17 | 1.4728 | 0.0704 | -0.0158 | 20.9205
17.5 | 1.4738 | 0.07753 | -0.0176 | 19.0094
18 | 1.4694 | 0.08567 | -0.0203 | 17.1519
18.5 | 1.4576 | 0.09522 | -0.024 | 15.3077
19 | 1.4345 | 0.10687 | -0.0294 | 13.4229
19.5 | 1.4227 | 0.11719 | -0.0344 | 12.1401
20 | 1.4038 | 0.12894 | -0.0409 | 10.8872

## 55. Re 2M Mach 0.50 (1)
BIGFOIL.COM POLAR EXPORT
NACA63-316 a=0.8
NACA63-316 a=0.8 |  |  |  | Cl Max: | 1.272 | at alpha= | 8.5 | deg
JavaFoil+Calcfoil stall+Eppler ext transition |  |  |  | L/D Max: | 115.444 | at alpha= | 5 | deg
Re: | 2000000 |  |  | Cd Min: | 0.00629 | at alpha= | -2 | deg
Mach: | 0.5 |  |  | Cl=0 at alpha= | -2.3571 | deg
|  |  |  | @ Cl=0.1, Cd= | 0.0063182
|  |  |  | @ Cl=0.4, Cd= | 0.006516
|  |  |  | @ Cl=0.6, Cd= | 0.0068632
alpha (deg) | Cl | Cd | Cm | Cl/Cd
-20 | -0.988 | 0.17636 | -0.022 | -5.601
-19.5 | -0.963 | 0.17461 | -0.023 | -5.513
-19 | -0.932 | 0.16937 | -0.022 | -5.502
-18.5 | -0.904 | 0.1668 | -0.022 | -5.418
-18 | -0.876 | 0.15927 | -0.022 | -5.502
-17.5 | -0.849 | 0.15664 | -0.022 | -5.42
-17 | -0.822 | 0.14913 | -0.023 | -5.511
-16.5 | -0.792 | 0.14697 | -0.022 | -5.39
-16 | -0.764 | 0.13861 | -0.022 | -5.515
-15.5 | -0.737 | 0.13546 | -0.022 | -5.439
-15 | -0.71 | 0.13162 | -0.023 | -5.392
-14.5 | -0.68 | 0.12541 | -0.022 | -5.424
-14 | -0.652 | 0.12029 | -0.022 | -5.424
-13.5 | -0.625 | 0.11655 | -0.022 | -5.362
-13 | -0.597 | 0.11392 | -0.023 | -5.243
-12.5 | -0.569 | 0.10484 | -0.022 | -5.423
-12 | -0.541 | 0.10207 | -0.022 | -5.297
-11.5 | -0.513 | 0.09895 | -0.022 | -5.184
-11 | -0.485 | 0.09571 | -0.023 | -5.07
-10.5 | -0.457 | 0.08533 | -0.022 | -5.354
-10 | -0.429 | 0.07198 | -0.023 | -5.966
-9.5 | -0.471 | 0.07017 | -0.021 | -6.707
-9 | -0.691 | 0.02243 | -0.048 | -30.823
-8.5 | -0.701 | 0.01849 | -0.049 | -37.89
-8 | -0.677 | 0.01661 | -0.05 | -40.781
-7.5 | -0.639 | 0.01506 | -0.051 | -42.457
-7 | -0.592 | 0.01423 | -0.052 | -41.592
-6.5 | -0.541 | 0.01259 | -0.053 | -42.95
-6 | -0.486 | 0.01152 | -0.055 | -42.171
-5.5 | -0.427 | 0.01069 | -0.056 | -39.945
-5 | -0.368 | 0.0098 | -0.058 | -37.554
-4.5 | -0.3 | 0.0093 | -0.058 | -32.267
-4 | -0.231 | 0.00658 | -0.059 | -35.085
-3.5 | -0.161 | 0.00644 | -0.06 | -25.028
-3 | -0.091 | 0.00631 | -0.061 | -14.397
-2.5 | -0.02 | 0.0063 | -0.061 | -3.241
-2 | 0.05 | 0.00629 | -0.062 | 8.001
-1.5 | 0.121 | 0.00633 | -0.063 | 19.147
-1 | 0.192 | 0.00635 | -0.063 | 30.235
-0.5 | 0.263 | 0.00638 | -0.064 | 41.226
0 | 0.334 | 0.00645 | -0.065 | 51.725
0.5 | 0.404 | 0.00652 | -0.066 | 62.052
1 | 0.475 | 0.00663 | -0.066 | 71.636
1.5 | 0.546 | 0.00676 | -0.067 | 80.718
2 | 0.614 | 0.00689 | -0.068 | 89.062
2.5 | 0.684 | 0.00717 | -0.068 | 95.351
3 | 0.754 | 0.00737 | -0.069 | 102.318
3.5 | 0.823 | 0.00765 | -0.07 | 107.632
4 | 0.885 | 0.00791 | -0.07 | 111.818
4.5 | 0.949 | 0.00827 | -0.07 | 114.777
5 | 1.011 | 0.00875 | -0.071 | 115.444
5.5 | 1.07 | 0.00947 | -0.071 | 112.941
6 | 1.123 | 0.01123 | -0.071 | 99.981
6.5 | 1.166 | 0.0168 | -0.071 | 69.407
7 | 1.213 | 0.01803 | -0.072 | 67.29
7.5 | 1.249 | 0.01941 | -0.072 | 64.327
8 | 1.271 | 0.02097 | -0.072 | 60.605
8.5 | 1.272 | 0.02278 | -0.073 | 55.807
9 | 1.229 | 0.02553 | -0.073 | 48.125
9.5 | 1.037 | 0.02959 | -0.073 | 35.052
10 | 0.687 | 0.08121 | -0.032 | 8.46
10.5 | 0.714 | 0.08735 | -0.033 | 8.178
11 | 0.742 | 0.09109 | -0.033 | 8.141
11.5 | 0.77 | 0.09842 | -0.036 | 7.82
12 | 0.797 | 0.09928 | -0.036 | 8.025
12.5 | 0.824 | 0.10553 | -0.038 | 7.81
13 | 0.852 | 0.11281 | -0.039 | 7.552
13.5 | 0.879 | 0.11763 | -0.04 | 7.473

## 56. Re 2M Mach 0.50 (2)
BIGFOIL.COM POLAR EXPORT
NACA63-316 a=0.8
NACA63-316 a=0.8 |  |  |  | Cl Max: | 1.2681 | at alpha= | 11.5 | deg
XFOIL ncrit=9 |  |  |  | L/D Max: | 129.106 | at alpha= | 4.5 | deg
Re: | 2000000 |  |  | Cd Min: | 0.1622 | at alpha= | 16.5 | deg
Mach: | 0.5 |  |  | Cl=0 at alpha= | -2.2954 | deg
|  |  |  | @ Cl=0.1, Cd= | 0.0057737
|  |  |  | @ Cl=0.4, Cd= | 0.005894
|  |  |  | @ Cl=0.6, Cd= | 0.0061647
alpha (deg) | Cl | Cd | Cm | Cl/Cd
-14.5 | -0.5153 | 0.13368 | -0.0341 | -3.8547
-14 | -0.5334 | 0.11989 | -0.0422 | -4.4491
-13.5 | -0.5653 | 0.10447 | -0.0519 | -5.4111
-13 | -0.5991 | 0.08972 | -0.0615 | -6.6774
-12.5 | -0.6347 | 0.0753 | -0.0713 | -8.429
-12 | -0.6652 | 0.06275 | -0.0799 | -10.6008
-11.5 | -0.6946 | 0.05186 | -0.0867 | -13.3938
-11 | -0.7231 | 0.04252 | -0.0911 | -17.0061
-10.5 | -0.747 | 0.03486 | -0.0929 | -21.4286
-10 | -0.7628 | 0.02864 | -0.0923 | -26.6341
-9.5 | -0.7643 | 0.02395 | -0.0899 | -31.9123
-9 | -0.7562 | 0.0202 | -0.0865 | -37.4356
-8.5 | -0.7436 | 0.01711 | -0.0822 | -43.46
-8 | -0.731 | 0.01481 | -0.0763 | -49.3585
-7.5 | -0.6869 | 0.01329 | -0.0725 | -51.6855
-7 | -0.6332 | 0.01197 | -0.0697 | -52.8989
-6.5 | -0.57 | 0.0111 | -0.0679 | -51.3514
-6 | -0.505 | 0.0103 | -0.0666 | -49.0291
-5.5 | -0.4372 | 0.00971 | -0.0657 | -45.0257
-5 | -0.3688 | 0.00915 | -0.0652 | -40.306
-4.5 | -0.3011 | 0.0085 | -0.065 | -35.4235
-4 | -0.2335 | 0.00783 | -0.065 | -29.8212
-3.5 | -0.1672 | 0.00695 | -0.0653 | -24.0576
-3 | -0.0996 | 0.00616 | -0.0658 | -16.1688
-2.5 | -0.0291 | 0.00587 | -0.0664 | -4.9574
-2 | 0.042 | 0.00579 | -0.067 | 7.2539
-1.5 | 0.1133 | 0.00577 | -0.0677 | 19.636
-1 | 0.1845 | 0.00577 | -0.0684 | 31.9757
-0.5 | 0.2554 | 0.0058 | -0.0692 | 44.0345
0 | 0.3262 | 0.00584 | -0.0699 | 55.8562
0.5 | 0.3972 | 0.00589 | -0.0706 | 67.4363
1 | 0.4676 | 0.00599 | -0.0712 | 78.0634
1.5 | 0.5384 | 0.00606 | -0.0718 | 88.8449
2 | 0.609 | 0.00618 | -0.0723 | 98.5437
2.5 | 0.6793 | 0.00631 | -0.0726 | 107.6545
3 | 0.7493 | 0.00647 | -0.0727 | 115.8114
3.5 | 0.8187 | 0.00669 | -0.0726 | 122.3767
4 | 0.8878 | 0.00693 | -0.0723 | 128.1097
4.5 | 0.9528 | 0.00738 | -0.0712 | 129.1057
5 | 1.0081 | 0.00825 | -0.0686 | 122.1939
5.5 | 1.0459 | 0.00968 | -0.0634 | 108.0475
6 | 1.063 | 0.01115 | -0.0549 | 95.3363
6.5 | 1.0773 | 0.01289 | -0.0467 | 83.5764
7 | 1.0971 | 0.01488 | -0.0402 | 73.7298
7.5 | 1.1147 | 0.01734 | -0.0343 | 64.2849
8.5 | 1.1663 | 0.02239 | -0.0255 | 52.0902
9 | 1.1927 | 0.02526 | -0.0218 | 47.2169
9.5 | 1.2152 | 0.0286 | -0.0183 | 42.4895
10 | 1.2352 | 0.03238 | -0.0152 | 38.147
10.5 | 1.2477 | 0.03698 | -0.0125 | 33.7399
11 | 1.2595 | 0.04193 | -0.0103 | 30.0382
11.5 | 1.2681 | 0.04741 | -0.009 | 26.7475
12 | 1.2668 | 0.05438 | -0.0086 | 23.2953
12.5 | 1.2635 | 0.06199 | -0.0089 | 20.3823
13 | 1.2536 | 0.07075 | -0.0104 | 17.7187
13.5 | 1.2389 | 0.08068 | -0.0133 | 15.3557
14 | 1.2205 | 0.09176 | -0.0178 | 13.301
14.5 | 1.1984 | 0.10406 | -0.0239 | 11.5164
15 | 1.1696 | 0.11801 | -0.0319 | 9.911
15.5 | 1.1426 | 0.13249 | -0.0411 | 8.624
16 | 1.1183 | 0.14726 | -0.051 | 7.5941
16.5 | 1.0969 | 0.1622 | -0.0612 | 6.7626

## 57. Re 3M Mach 0.00 (1)
BIGFOIL.COM POLAR EXPORT
NACA63-316 a=0.8
NACA63-316 a=0.8 |  |  |  | Cl Max: | 1.483 | at alpha= | 13.5 | deg
JavaFoil+Calcfoil stall+Eppler ext transition |  |  |  | L/D Max: | 128.929 | at alpha= | 5.5 | deg
Re: | 3000000 |  |  | Cd Min: | 0.00568 | at alpha= | -2 | deg
Mach: | 0 |  |  | Cl=0 at alpha= | -2.3548 | deg
|  |  |  | @ Cl=0.1, Cd= | 0.0056892
|  |  |  | @ Cl=0.4, Cd= | 0.0058503
|  |  |  | @ Cl=0.6, Cd= | 0.0061503
alpha (deg) | Cl | Cd | Cm | Cl/Cd
-20 | -0.868 | 0.14938 | -0.02 | -5.809
-19.5 | -0.89 | 0.13905 | -0.021 | -6.402
-19 | -0.912 | 0.12954 | -0.022 | -7.04
-18.5 | -0.934 | 0.11921 | -0.023 | -7.832
-18 | -0.954 | 0.10931 | -0.024 | -8.724
-17.5 | -0.972 | 0.09968 | -0.025 | -9.753
-17 | -1.024 | 0.06709 | -0.029 | -15.262
-16.5 | -1.052 | 0.05298 | -0.031 | -19.852
-16 | -1.063 | 0.04525 | -0.032 | -23.489
-15.5 | -1.069 | 0.0382 | -0.033 | -27.985
-15 | -1.07 | 0.03281 | -0.034 | -32.606
-14.5 | -1.064 | 0.02915 | -0.035 | -36.521
-14 | -1.054 | 0.02644 | -0.036 | -39.855
-13.5 | -1.04 | 0.02383 | -0.037 | -43.626
-13 | -1.022 | 0.02156 | -0.038 | -47.404
-12.5 | -1 | 0.01983 | -0.038 | -50.416
-12 | -0.974 | 0.01827 | -0.039 | -53.275
-11.5 | -0.944 | 0.0168 | -0.04 | -56.199
-11 | -0.911 | 0.01564 | -0.041 | -58.249
-10.5 | -0.875 | 0.01458 | -0.041 | -59.992
-10 | -0.838 | 0.01327 | -0.042 | -63.172
-9.5 | -0.799 | 0.01215 | -0.043 | -65.787
-9 | -0.757 | 0.01128 | -0.044 | -67.118
-8.5 | -0.713 | 0.01046 | -0.045 | -68.146
-8 | -0.665 | 0.00986 | -0.046 | -67.45
-7.5 | -0.611 | 0.00944 | -0.047 | -64.705
-7 | -0.554 | 0.00913 | -0.048 | -60.737
-6.5 | -0.497 | 0.00884 | -0.048 | -56.297
-6 | -0.439 | 0.0086 | -0.049 | -51.086
-5.5 | -0.381 | 0.00835 | -0.049 | -45.573
-5 | -0.321 | 0.00798 | -0.05 | -40.214
-4.5 | -0.261 | 0.00637 | -0.051 | -41.014
-4 | -0.201 | 0.00589 | -0.051 | -34.047
-3.5 | -0.14 | 0.00577 | -0.052 | -24.235
-3 | -0.079 | 0.0057 | -0.052 | -13.835
-2.5 | -0.018 | 0.0057 | -0.053 | -3.104
-2 | 0.044 | 0.00568 | -0.054 | 7.674
-1.5 | 0.105 | 0.00569 | -0.054 | 18.447
-1 | 0.166 | 0.00571 | -0.055 | 29.14
-0.5 | 0.228 | 0.00571 | -0.056 | 39.854
0 | 0.289 | 0.00574 | -0.056 | 50.323
0.5 | 0.35 | 0.00581 | -0.057 | 60.321
1 | 0.412 | 0.00586 | -0.057 | 70.29
1.5 | 0.473 | 0.00594 | -0.058 | 79.57
2 | 0.532 | 0.00605 | -0.059 | 88.001
2.5 | 0.593 | 0.00614 | -0.059 | 96.576
3 | 0.654 | 0.00623 | -0.06 | 105.005
3.5 | 0.714 | 0.00641 | -0.06 | 111.45
4 | 0.774 | 0.00654 | -0.061 | 118.305
4.5 | 0.834 | 0.00674 | -0.061 | 123.664
5 | 0.892 | 0.00698 | -0.062 | 127.847
5.5 | 0.95 | 0.00737 | -0.063 | 128.929
6 | 1.007 | 0.00842 | -0.063 | 119.583
6.5 | 1.054 | 0.00925 | -0.063 | 114.007
7 | 1.101 | 0.01105 | -0.063 | 99.682
7.5 | 1.147 | 0.01301 | -0.064 | 88.121
8 | 1.193 | 0.01372 | -0.064 | 86.996
8.5 | 1.238 | 0.01442 | -0.064 | 85.889
9 | 1.28 | 0.01514 | -0.065 | 84.552
9.5 | 1.32 | 0.01591 | -0.065 | 82.915
10 | 1.356 | 0.01675 | -0.065 | 80.942
10.5 | 1.389 | 0.01767 | -0.066 | 78.598
11 | 1.417 | 0.01864 | -0.066 | 76.016
11.5 | 1.44 | 0.01982 | -0.067 | 72.635
12 | 1.458 | 0.02094 | -0.067 | 69.636
12.5 | 1.471 | 0.02218 | -0.067 | 66.341
13 | 1.48 | 0.0236 | -0.067 | 62.707
13.5 | 1.483 | 0.02532 | -0.068 | 58.56
14 | 1.481 | 0.02723 | -0.068 | 54.378
14.5 | 1.475 | 0.02915 | -0.068 | 50.598
15 | 1.464 | 0.03167 | -0.068 | 46.219
15.5 | 1.448 | 0.03447 | -0.068 | 42.017
16 | 1.425 | 0.03725 | -0.068 | 38.256
16.5 | 1.399 | 0.04017 | -0.068 | 34.818
17 | 1.367 | 0.04418 | -0.068 | 30.933
17.5 | 1.332 | 0.04847 | -0.068 | 27.488
18 | 1.295 | 0.05336 | -0.068 | 24.272
18.5 | 1.253 | 0.06076 | -0.067 | 20.617

## 58. Re 3M Mach 0.00 (2)
BIGFOIL.COM POLAR EXPORT
NACA63-316 a=0.8
NACA63-316 a=0.8 |  |  |  | Cl Max: | 1.6343 | at alpha= | 19.5 | deg
XFOIL ncrit=9 |  |  |  | L/D Max: | 129.773 | at alpha= | 4.5 | deg
Re: | 3000000 |  |  | Cd Min: | 0.07518 | at alpha= | 20 | deg
Mach: | 0 |  |  | Cl=0 at alpha= | -2.3302 | deg
|  |  |  | @ Cl=0.1, Cd= | 0.0049195
|  |  |  | @ Cl=0.4, Cd= | 0.0050036
|  |  |  | @ Cl=0.6, Cd= | 0.0053172
alpha (deg) | Cl | Cd | Cm | Cl/Cd
-20 | -1.3398 | 0.06171 | -0.0569 | -21.7112
-19.5 | -1.3479 | 0.0545 | -0.0602 | -24.7321
-19 | -1.347 | 0.04877 | -0.0624 | -27.6194
-18.5 | -1.3447 | 0.04347 | -0.0642 | -30.934
-18 | -1.3393 | 0.03884 | -0.0654 | -34.4825
-17.5 | -1.3284 | 0.03506 | -0.0659 | -37.8893
-17 | -1.3137 | 0.03177 | -0.0662 | -41.3503
-16.5 | -1.2996 | 0.02858 | -0.066 | -45.4724
-16 | -1.2794 | 0.02602 | -0.0656 | -49.1699
-15.5 | -1.2709 | 0.02274 | -0.0645 | -55.8883
-15 | -1.2424 | 0.02038 | -0.0653 | -60.9617
-14.5 | -1.2254 | 0.01856 | -0.0627 | -66.0237
-14 | -1.2091 | 0.01703 | -0.0593 | -70.9982
-13.5 | -1.1909 | 0.01597 | -0.0548 | -74.5711
-13 | -1.1527 | 0.01515 | -0.0531 | -76.0858
-12.5 | -1.1101 | 0.0144 | -0.0519 | -77.0903
-12 | -1.0638 | 0.01375 | -0.0511 | -77.3673
-11.5 | -1.0194 | 0.01282 | -0.0501 | -79.5164
-11 | -0.9701 | 0.01219 | -0.0497 | -79.5816
-10.5 | -0.9187 | 0.01166 | -0.0496 | -78.7907
-10 | -0.8657 | 0.01122 | -0.0496 | -77.1569
-9.5 | -0.8134 | 0.01063 | -0.0496 | -76.5193
-9 | -0.7594 | 0.01017 | -0.0497 | -74.6706
-8.5 | -0.7042 | 0.0098 | -0.05 | -71.8571
-8 | -0.649 | 0.00939 | -0.0503 | -69.1161
-7.5 | -0.593 | 0.00901 | -0.0506 | -65.8158
-7 | -0.5363 | 0.00869 | -0.0511 | -61.7146
-6.5 | -0.4795 | 0.00836 | -0.0516 | -57.3565
-6 | -0.4225 | 0.00805 | -0.0521 | -52.4845
-5.5 | -0.3653 | 0.00767 | -0.0526 | -47.6271
-5 | -0.3083 | 0.00724 | -0.0532 | -42.5829
-4.5 | -0.2509 | 0.00686 | -0.0539 | -36.5743
-4 | -0.1936 | 0.00639 | -0.0545 | -30.2973
-3.5 | -0.1364 | 0.0058 | -0.0553 | -23.5172
-3 | -0.0788 | 0.00533 | -0.0561 | -14.7842
-2.5 | -0.0201 | 0.00509 | -0.0569 | -3.9489
-2 | 0.0391 | 0.00494 | -0.0576 | 7.915
-1.5 | 0.0986 | 0.00492 | -0.0584 | 20.0407
-1 | 0.158 | 0.0049 | -0.0592 | 32.2449
-0.5 | 0.2176 | 0.00489 | -0.06 | 44.499
0 | 0.277 | 0.00491 | -0.0607 | 56.4155
0.5 | 0.3363 | 0.00494 | -0.0614 | 68.0769
1 | 0.3957 | 0.005 | -0.0622 | 79.14
1.5 | 0.4548 | 0.00505 | -0.0629 | 90.0594
2 | 0.5137 | 0.00514 | -0.0636 | 99.9416
3 | 0.6306 | 0.00538 | -0.0648 | 117.2119
3.5 | 0.6887 | 0.00552 | -0.0654 | 124.7645
4.5 | 0.8007 | 0.00617 | -0.066 | 129.7731
5 | 0.8536 | 0.00675 | -0.0658 | 126.4593
5.5 | 0.9031 | 0.00757 | -0.0652 | 119.2999
6 | 0.9507 | 0.00847 | -0.0643 | 112.2432
6.5 | 0.9978 | 0.00929 | -0.0633 | 107.4058
7 | 1.0456 | 0.00998 | -0.0623 | 104.7695
8 | 1.1349 | 0.01147 | -0.0593 | 98.9451
8.5 | 1.1784 | 0.01211 | -0.0577 | 97.308
9 | 1.22 | 0.01274 | -0.0557 | 95.7614
9.5 | 1.2531 | 0.01336 | -0.0521 | 93.7949
10 | 1.2817 | 0.0141 | -0.048 | 90.9007
10.5 | 1.3111 | 0.01498 | -0.0445 | 87.5234
11 | 1.3412 | 0.01593 | -0.0413 | 84.1933
11.5 | 1.3668 | 0.01713 | -0.0378 | 79.7898
12 | 1.3966 | 0.01803 | -0.0351 | 77.4598
12.5 | 1.4242 | 0.01949 | -0.0326 | 73.0734
13 | 1.4466 | 0.02137 | -0.0298 | 67.693
13.5 | 1.4722 | 0.02316 | -0.0277 | 63.5665
14 | 1.4967 | 0.02513 | -0.0258 | 59.5583
14.5 | 1.5177 | 0.02747 | -0.0238 | 55.2494
15 | 1.5337 | 0.03032 | -0.0219 | 50.5838
15.5 | 1.5517 | 0.0332 | -0.0205 | 46.738
16 | 1.5696 | 0.03625 | -0.0195 | 43.2993
16.5 | 1.5858 | 0.03961 | -0.0186 | 40.0353
17 | 1.5992 | 0.04339 | -0.018 | 36.8564
17.5 | 1.6091 | 0.04772 | -0.0178 | 33.7196
18 | 1.6147 | 0.05272 | -0.0178 | 30.6278
18.5 | 1.6207 | 0.05789 | -0.0183 | 27.9962
19 | 1.6286 | 0.06304 | -0.0192 | 25.8344
19.5 | 1.6343 | 0.06861 | -0.0203 | 23.8201
20 | 1.6343 | 0.07518 | -0.0221 | 21.7385

## 59. Re 3M Mach 0.10 (1)
BIGFOIL.COM POLAR EXPORT
NACA63-316 a=0.8
NACA63-316 a=0.8 |  |  |  | Cl Max: | 1.472 | at alpha= | 13 | deg
JavaFoil+Calcfoil stall+Eppler ext transition |  |  |  | L/D Max: | 128.034 | at alpha= | 5.5 | deg
Re: | 3000000 |  |  | Cd Min: | 0.00566 | at alpha= | -1.5 | deg
Mach: | 0.1 |  |  | Cl=0 at alpha= | -2.3548 | deg
|  |  |  | @ Cl=0.1, Cd= | 0.0056625
|  |  |  | @ Cl=0.4, Cd= | 0.0058487
|  |  |  | @ Cl=0.6, Cd= | 0.0061585
alpha (deg) | Cl | Cd | Cm | Cl/Cd
-20 | -0.818 | 0.15577 | -0.019 | -5.253
-19.5 | -0.843 | 0.14678 | -0.02 | -5.747
-19 | -0.868 | 0.13642 | -0.021 | -6.365
-18.5 | -0.892 | 0.12688 | -0.022 | -7.031
-18 | -0.914 | 0.11812 | -0.023 | -7.739
-17.5 | -0.933 | 0.1101 | -0.024 | -8.479
-17 | -0.978 | 0.08153 | -0.028 | -11.996
-16.5 | -1.013 | 0.06307 | -0.03 | -16.064
-16 | -1.037 | 0.04944 | -0.032 | -20.974
-15.5 | -1.048 | 0.04078 | -0.033 | -25.709
-15 | -1.052 | 0.03497 | -0.034 | -30.089
-14.5 | -1.051 | 0.03031 | -0.035 | -34.685
-14 | -1.044 | 0.02705 | -0.036 | -38.609
-13.5 | -1.031 | 0.02473 | -0.037 | -41.714
-13 | -1.015 | 0.02236 | -0.038 | -45.407
-12.5 | -0.996 | 0.02026 | -0.038 | -49.135
-12 | -0.971 | 0.01866 | -0.039 | -52.04
-11.5 | -0.942 | 0.01737 | -0.04 | -54.249
-11 | -0.911 | 0.0159 | -0.041 | -57.272
-10.5 | -0.875 | 0.01477 | -0.042 | -59.256
-10 | -0.838 | 0.01364 | -0.042 | -61.436
-9.5 | -0.8 | 0.01244 | -0.043 | -64.327
-9 | -0.758 | 0.01144 | -0.044 | -66.247
-8.5 | -0.713 | 0.0103 | -0.045 | -69.273
-8 | -0.668 | 0.00992 | -0.047 | -67.358
-7.5 | -0.613 | 0.00953 | -0.047 | -64.303
-7 | -0.557 | 0.00915 | -0.048 | -60.87
-6.5 | -0.5 | 0.00886 | -0.048 | -56.392
-6 | -0.441 | 0.00862 | -0.049 | -51.237
-5.5 | -0.382 | 0.00836 | -0.05 | -45.712
-5 | -0.323 | 0.00806 | -0.05 | -40.047
-4.5 | -0.262 | 0.00639 | -0.051 | -41.094
-4 | -0.202 | 0.00592 | -0.052 | -34.034
-3.5 | -0.141 | 0.00578 | -0.052 | -24.332
-3 | -0.079 | 0.0057 | -0.053 | -13.899
-2.5 | -0.018 | 0.0057 | -0.053 | -3.121
-2 | 0.044 | 0.00569 | -0.054 | 7.709
-1.5 | 0.105 | 0.00566 | -0.055 | 18.646
-1 | 0.167 | 0.00571 | -0.055 | 29.293
-0.5 | 0.229 | 0.00571 | -0.056 | 40.053
0 | 0.29 | 0.00574 | -0.056 | 50.558
0.5 | 0.352 | 0.00581 | -0.057 | 60.547
1 | 0.414 | 0.00586 | -0.058 | 70.579
1.5 | 0.475 | 0.00595 | -0.058 | 79.817
2 | 0.535 | 0.00605 | -0.059 | 88.407
2.5 | 0.596 | 0.00615 | -0.059 | 96.875
3 | 0.657 | 0.00628 | -0.06 | 104.599
3.5 | 0.718 | 0.00641 | -0.061 | 111.923
4 | 0.778 | 0.00656 | -0.061 | 118.659
4.5 | 0.838 | 0.00676 | -0.062 | 123.976
5 | 0.896 | 0.00705 | -0.062 | 127.125
5.5 | 0.954 | 0.00745 | -0.063 | 128.034
6 | 1.011 | 0.00848 | -0.063 | 119.301
6.5 | 1.058 | 0.00937 | -0.064 | 112.931
7 | 1.102 | 0.01256 | -0.063 | 87.772
7.5 | 1.151 | 0.01315 | -0.064 | 87.542
8 | 1.198 | 0.01385 | -0.064 | 86.473
8.5 | 1.242 | 0.01456 | -0.065 | 85.303
9 | 1.284 | 0.01531 | -0.065 | 83.863
9.5 | 1.323 | 0.01611 | -0.065 | 82.073
10 | 1.358 | 0.01701 | -0.066 | 79.831
10.5 | 1.391 | 0.01792 | -0.066 | 77.612
11 | 1.418 | 0.01892 | -0.067 | 74.933
11.5 | 1.439 | 0.02012 | -0.067 | 71.505
12 | 1.455 | 0.02129 | -0.067 | 68.333
12.5 | 1.466 | 0.02259 | -0.067 | 64.905
13 | 1.472 | 0.02411 | -0.068 | 61.058
13.5 | 1.472 | 0.02591 | -0.068 | 56.81
14 | 1.467 | 0.02792 | -0.068 | 52.529
14.5 | 1.456 | 0.0302 | -0.068 | 48.229
15 | 1.441 | 0.03295 | -0.068 | 43.73
15.5 | 1.422 | 0.03561 | -0.068 | 39.921
16 | 1.395 | 0.03844 | -0.068 | 36.28
16.5 | 1.361 | 0.04249 | -0.068 | 32.023
17 | 1.324 | 0.04638 | -0.068 | 28.557
17.5 | 1.284 | 0.05129 | -0.068 | 25.036
18 | 1.238 | 0.05864 | -0.067 | 21.116

## 60. Re 3M Mach 0.10 (2)
BIGFOIL.COM POLAR EXPORT
NACA63-316 a=0.8
NACA63-316 a=0.8 |  |  |  | Cl Max: | 1.6227 | at alpha= | 19.5 | deg
XFOIL ncrit=9 |  |  |  | L/D Max: | 130.33 | at alpha= | 4 | deg
Re: | 3000000 |  |  | Cd Min: | 0.0799 | at alpha= | 20 | deg
Mach: | 0.1 |  |  | Cl=0 at alpha= | -2.3297 | deg
|  |  |  | @ Cl=0.1, Cd= | 0.0049297
|  |  |  | @ Cl=0.4, Cd= | 0.0050168
|  |  |  | @ Cl=0.6, Cd= | 0.0053235
alpha (deg) | Cl | Cd | Cm | Cl/Cd
-20 | -1.2991 | 0.0695 | -0.0548 | -18.6921
-19.5 | -1.3165 | 0.06063 | -0.0592 | -21.7137
-19 | -1.3219 | 0.05376 | -0.0623 | -24.5889
-18.5 | -1.3236 | 0.04766 | -0.0647 | -27.7717
-18 | -1.3209 | 0.04239 | -0.0663 | -31.1607
-17.5 | -1.312 | 0.03812 | -0.0673 | -34.4176
-17 | -1.3006 | 0.03432 | -0.0677 | -37.8963
-16.5 | -1.2894 | 0.03069 | -0.0678 | -42.0137
-16 | -1.2721 | 0.02773 | -0.0676 | -45.8745
-15.5 | -1.257 | 0.02476 | -0.0669 | -50.7674
-15 | -1.2333 | 0.0216 | -0.0682 | -57.0972
-14.5 | -1.2187 | 0.01954 | -0.0655 | -62.3695
-14 | -1.2001 | 0.01781 | -0.0627 | -67.3835
-13.5 | -1.1888 | 0.0164 | -0.0579 | -72.4878
-13 | -1.1562 | 0.01552 | -0.0552 | -74.4974
-12.5 | -1.1153 | 0.01469 | -0.0536 | -75.9224
-12 | -1.0698 | 0.01398 | -0.0526 | -76.5236
-11.5 | -1.025 | 0.01309 | -0.0515 | -78.304
-11 | -0.9763 | 0.01238 | -0.0509 | -78.8611
-10.5 | -0.9249 | 0.01181 | -0.0506 | -78.315
-10 | -0.8718 | 0.01133 | -0.0505 | -76.9462
-9.5 | -0.8188 | 0.01077 | -0.0504 | -76.026
-9 | -0.7647 | 0.01026 | -0.0504 | -74.5322
-8.5 | -0.7092 | 0.00987 | -0.0506 | -71.8541
-8 | -0.6534 | 0.00947 | -0.0508 | -68.9968
-7.5 | -0.5971 | 0.00907 | -0.0512 | -65.8324
-7 | -0.5399 | 0.00875 | -0.0516 | -61.7029
-6.5 | -0.4828 | 0.0084 | -0.052 | -57.4762
-6 | -0.4254 | 0.00808 | -0.0525 | -52.6485
-5.5 | -0.3678 | 0.00771 | -0.053 | -47.7043
-5 | -0.3103 | 0.00728 | -0.0536 | -42.6236
-4 | -0.1949 | 0.00643 | -0.0549 | -30.311
-3.5 | -0.1374 | 0.00583 | -0.0556 | -23.5678
-3 | -0.0793 | 0.00535 | -0.0564 | -14.8224
-2.5 | -0.0203 | 0.00511 | -0.0572 | -3.9726
-2 | 0.0393 | 0.00496 | -0.058 | 7.9234
-1.5 | 0.0992 | 0.00493 | -0.0587 | 20.1217
-1 | 0.1589 | 0.00491 | -0.0595 | 32.3625
-0.5 | 0.2189 | 0.0049 | -0.0603 | 44.6735
0 | 0.2787 | 0.00492 | -0.061 | 56.6463
0.5 | 0.3384 | 0.00496 | -0.0618 | 68.2258
1.5 | 0.4576 | 0.00507 | -0.0632 | 90.2564
2 | 0.5169 | 0.00515 | -0.0639 | 100.3689
2.5 | 0.5759 | 0.00527 | -0.0645 | 109.2789
3 | 0.6345 | 0.0054 | -0.0651 | 117.5
3.5 | 0.693 | 0.00554 | -0.0657 | 125.0903
4 | 0.7507 | 0.00576 | -0.0661 | 130.3299
4.5 | 0.8058 | 0.0062 | -0.0662 | 129.9677
5 | 0.8587 | 0.0068 | -0.066 | 126.2794
5.5 | 0.9082 | 0.00765 | -0.0653 | 118.719
6 | 0.956 | 0.00854 | -0.0643 | 111.9438
6.5 | 1.0031 | 0.00937 | -0.0632 | 107.0544
7 | 1.0508 | 0.01008 | -0.0621 | 104.246
7.5 | 1.096 | 0.01085 | -0.0606 | 101.0138
8 | 1.1397 | 0.01158 | -0.0589 | 98.4197
8.5 | 1.1824 | 0.01225 | -0.0569 | 96.5224
9 | 1.2229 | 0.01289 | -0.0546 | 94.872
9.5 | 1.2525 | 0.01353 | -0.0503 | 92.5721
10 | 1.2814 | 0.01436 | -0.0463 | 89.234
10.5 | 1.3118 | 0.01527 | -0.0429 | 85.907
11 | 1.3415 | 0.01631 | -0.0397 | 82.2502
11.5 | 1.3675 | 0.01757 | -0.0363 | 77.8315
12.5 | 1.424 | 0.02014 | -0.0309 | 70.7051
13 | 1.4468 | 0.0221 | -0.0283 | 65.4661
13.5 | 1.472 | 0.02402 | -0.0261 | 61.2823
14 | 1.4952 | 0.02619 | -0.0241 | 57.0905
14.5 | 1.5152 | 0.02872 | -0.0222 | 52.7577
15 | 1.5292 | 0.03189 | -0.0203 | 47.9523
15.5 | 1.5495 | 0.03474 | -0.0191 | 44.6028
16 | 1.5664 | 0.03802 | -0.0181 | 41.1994
16.5 | 1.5811 | 0.04169 | -0.0173 | 37.9252
17 | 1.5933 | 0.04577 | -0.0168 | 34.811
17.5 | 1.6001 | 0.05063 | -0.0167 | 31.6038
18 | 1.6058 | 0.05582 | -0.017 | 28.7675
18.5 | 1.6134 | 0.06104 | -0.0177 | 26.4318
19 | 1.619 | 0.06665 | -0.0188 | 24.2911
19.5 | 1.6227 | 0.07273 | -0.0202 | 22.3113
20 | 1.62 | 0.0799 | -0.0224 | 20.2753

## 61. Re 3M Mach 0.25 (1)
BIGFOIL.COM POLAR EXPORT
NACA63-316 a=0.8
NACA63-316 a=0.8 |  |  |  | Cl Max: | 1.421 | at alpha= | 12 | deg
JavaFoil+Calcfoil stall+Eppler ext transition |  |  |  | L/D Max: | 126.954 | at alpha= | 5 | deg
Re: | 3000000 |  |  | Cd Min: | 0.00571 | at alpha= | -2.5 | deg
Mach: | 0.25 |  |  | Cl=0 at alpha= | -2.3571 | deg
|  |  |  | @ Cl=0.1, Cd= | 0.0057549
|  |  |  | @ Cl=0.4, Cd= | 0.0059102
|  |  |  | @ Cl=0.6, Cd= | 0.0062394
alpha (deg) | Cl | Cd | Cm | Cl/Cd
-18 | -0.624 | 0.15143 | -0.018 | -4.119
-17.5 | -0.676 | 0.14201 | -0.019 | -4.758
-17 | -0.723 | 0.13346 | -0.019 | -5.417
-16.5 | -0.766 | 0.12422 | -0.02 | -6.166
-16 | -0.798 | 0.11414 | -0.022 | -6.994
-15.5 | -0.823 | 0.10437 | -0.024 | -7.885
-15 | -0.854 | 0.08688 | -0.027 | -9.825
-14.5 | -0.891 | 0.06577 | -0.031 | -13.544
-14 | -0.95 | 0.03687 | -0.036 | -25.756
-13.5 | -0.962 | 0.03042 | -0.037 | -31.641
-13 | -0.963 | 0.02693 | -0.038 | -35.767
-12.5 | -0.958 | 0.02386 | -0.039 | -40.141
-12 | -0.946 | 0.0214 | -0.04 | -44.197
-11.5 | -0.928 | 0.01926 | -0.041 | -48.182
-11 | -0.903 | 0.01782 | -0.042 | -50.671
-10.5 | -0.874 | 0.0163 | -0.042 | -53.632
-10 | -0.84 | 0.01494 | -0.043 | -56.225
-9.5 | -0.802 | 0.0138 | -0.044 | -58.129
-9 | -0.762 | 0.01258 | -0.045 | -60.609
-8.5 | -0.719 | 0.01158 | -0.046 | -62.072
-8 | -0.673 | 0.0101 | -0.047 | -66.629
-7.5 | -0.627 | 0.0099 | -0.048 | -63.305
-7 | -0.57 | 0.00951 | -0.049 | -59.93
-6.5 | -0.512 | 0.00912 | -0.05 | -56.127
-6 | -0.453 | 0.00879 | -0.05 | -51.474
-5.5 | -0.392 | 0.00857 | -0.051 | -45.774
-5 | -0.331 | 0.00819 | -0.052 | -40.432
-4.5 | -0.269 | 0.00651 | -0.052 | -41.387
-4 | -0.207 | 0.00602 | -0.053 | -34.377
-3.5 | -0.144 | 0.00585 | -0.054 | -24.699
-3 | -0.081 | 0.00576 | -0.054 | -14.135
-2.5 | -0.018 | 0.00571 | -0.055 | -3.199
-2 | 0.045 | 0.00572 | -0.055 | 7.871
-1.5 | 0.108 | 0.00576 | -0.056 | 18.833
-1 | 0.172 | 0.00577 | -0.057 | 29.786
-0.5 | 0.235 | 0.00574 | -0.057 | 40.943
0 | 0.298 | 0.00582 | -0.058 | 51.315
0.5 | 0.362 | 0.00588 | -0.059 | 61.567
1 | 0.425 | 0.00593 | -0.059 | 71.623
1.5 | 0.488 | 0.00602 | -0.06 | 81.055
2 | 0.55 | 0.00616 | -0.06 | 89.299
2.5 | 0.613 | 0.00626 | -0.061 | 97.899
3 | 0.675 | 0.00639 | -0.062 | 105.655
3.5 | 0.737 | 0.00654 | -0.062 | 112.709
4 | 0.799 | 0.00672 | -0.063 | 118.926
4.5 | 0.86 | 0.00693 | -0.063 | 124.112
5 | 0.92 | 0.00725 | -0.064 | 126.954
5.5 | 0.979 | 0.00776 | -0.065 | 126.277
6 | 1.03 | 0.00883 | -0.065 | 116.637
6.5 | 1.08 | 0.01044 | -0.065 | 103.426
7 | 1.126 | 0.0132 | -0.065 | 85.294
7.5 | 1.174 | 0.01388 | -0.065 | 84.638
8 | 1.22 | 0.01467 | -0.066 | 83.165
8.5 | 1.263 | 0.01547 | -0.066 | 81.627
9 | 1.302 | 0.01633 | -0.067 | 79.698
9.5 | 1.337 | 0.01726 | -0.067 | 77.437
10 | 1.367 | 0.01832 | -0.067 | 74.654
10.5 | 1.394 | 0.01941 | -0.068 | 71.804
11 | 1.411 | 0.0207 | -0.068 | 68.165
11.5 | 1.42 | 0.0222 | -0.068 | 63.978
12 | 1.421 | 0.02383 | -0.069 | 59.633
12.5 | 1.414 | 0.02554 | -0.069 | 55.381
13 | 1.399 | 0.02745 | -0.069 | 50.958
13.5 | 1.375 | 0.02997 | -0.069 | 45.88
14 | 1.341 | 0.03328 | -0.069 | 40.294
14.5 | 1.3 | 0.03653 | -0.069 | 35.604
15 | 1.25 | 0.04107 | -0.069 | 30.436
15.5 | 1.188 | 0.04789 | -0.068 | 24.808
16 | 1.106 | 0.05899 | -0.066 | 18.756
16.5 | 1.009 | 0.07802 | -0.063 | 12.936
17 | 0.884 | 0.12235 | -0.051 | 7.222

## 62. Re 3M Mach 0.25 (2)
BIGFOIL.COM POLAR EXPORT
NACA63-316 a=0.8
NACA63-316 a=0.8 |  |  |  | Cl Max: | 1.5542 | at alpha= | 18 | deg
XFOIL ncrit=9 |  |  |  | L/D Max: | 132.594 | at alpha= | 4 | deg
Re: | 3000000 |  |  | Cd Min: | 0.13994 | at alpha= | -20 | deg
Mach: | 0.25 |  |  | Cl=0 at alpha= | -2.3262 | deg
|  |  |  | @ Cl=0.1, Cd= | 0.0050028
|  |  |  | @ Cl=0.4, Cd= | 0.0050849
|  |  |  | @ Cl=0.6, Cd= | 0.0053411
alpha (deg) | Cl | Cd | Cm | Cl/Cd
-20 | -0.9437 | 0.13994 | -0.017 | -6.7436
-19.5 | -1.0026 | 0.12035 | -0.0301 | -8.3307
-19 | -1.0618 | 0.1019 | -0.0422 | -10.42
-18.5 | -1.1129 | 0.08589 | -0.0524 | -12.9573
-18 | -1.146 | 0.07352 | -0.0598 | -15.5876
-17.5 | -1.1569 | 0.06484 | -0.0644 | -17.8424
-17 | -1.1738 | 0.05593 | -0.0688 | -20.9869
-16.5 | -1.1866 | 0.04815 | -0.072 | -24.6438
-16 | -1.1879 | 0.04208 | -0.0739 | -28.2296
-15.5 | -1.1874 | 0.03673 | -0.0749 | -32.3278
-14.5 | -1.1585 | 0.02751 | -0.0788 | -42.112
-14 | -1.1572 | 0.02388 | -0.0764 | -48.459
-13.5 | -1.145 | 0.02107 | -0.0739 | -54.3427
-13 | -1.1231 | 0.01901 | -0.0714 | -59.0794
-12.5 | -1.1058 | 0.01705 | -0.0678 | -64.8563
-12 | -1.089 | 0.01573 | -0.0626 | -69.2308
-11.5 | -1.0492 | 0.01469 | -0.0601 | -71.4227
-11 | -1.0022 | 0.01387 | -0.0584 | -72.2567
-10.5 | -0.9565 | 0.01278 | -0.0566 | -74.8435
-10 | -0.9036 | 0.0121 | -0.0557 | -74.6777
-9 | -0.7931 | 0.01089 | -0.0545 | -72.8283
-8.5 | -0.7364 | 0.01031 | -0.0542 | -71.4258
-8 | -0.6782 | 0.00988 | -0.0541 | -68.6437
-7.5 | -0.6198 | 0.00942 | -0.0541 | -65.7962
-7 | -0.5606 | 0.00902 | -0.0542 | -62.1508
-6.5 | -0.501 | 0.00865 | -0.0544 | -57.9191
-6 | -0.441 | 0.00832 | -0.0547 | -53.0048
-5.5 | -0.3812 | 0.00796 | -0.0551 | -47.8894
-5 | -0.3215 | 0.00752 | -0.0555 | -42.7527
-4.5 | -0.2616 | 0.00708 | -0.0561 | -36.9492
-4 | -0.2019 | 0.00661 | -0.0567 | -30.5446
-3.5 | -0.1425 | 0.006 | -0.0573 | -23.75
-3 | -0.0825 | 0.00545 | -0.0581 | -15.1376
-2.5 | -0.0215 | 0.00516 | -0.0589 | -4.1667
-1.5 | 0.1022 | 0.005 | -0.0604 | 20.44
-1 | 0.1641 | 0.00497 | -0.0612 | 33.0181
-0.5 | 0.2259 | 0.00498 | -0.062 | 45.3614
0 | 0.2879 | 0.00499 | -0.0628 | 57.6954
0.5 | 0.3497 | 0.00504 | -0.0635 | 69.3849
1.5 | 0.473 | 0.00515 | -0.065 | 91.8447
2.5 | 0.5958 | 0.00533 | -0.0663 | 111.7824
3 | 0.6564 | 0.00549 | -0.0668 | 119.5628
4 | 0.777 | 0.00586 | -0.0676 | 132.5939
4.5 | 0.8335 | 0.00635 | -0.0675 | 131.2598
5 | 0.887 | 0.00706 | -0.0669 | 125.6374
5.5 | 0.9366 | 0.00799 | -0.0658 | 117.2215
6 | 0.9841 | 0.00895 | -0.0642 | 109.9553
6.5 | 1.031 | 0.00983 | -0.0625 | 104.883
7 | 1.0779 | 0.01061 | -0.0607 | 101.5928
7.5 | 1.1201 | 0.01148 | -0.0581 | 97.5697
8 | 1.1605 | 0.01227 | -0.0551 | 94.5803
8.5 | 1.1912 | 0.01297 | -0.0503 | 91.8427
9 | 1.2207 | 0.01388 | -0.0458 | 87.9467
9.5 | 1.2531 | 0.01484 | -0.042 | 84.4407
10 | 1.2837 | 0.01601 | -0.0383 | 80.1811
10.5 | 1.3147 | 0.01727 | -0.035 | 76.1262
11 | 1.3406 | 0.0189 | -0.0314 | 70.9312
11.5 | 1.3696 | 0.02042 | -0.0283 | 67.0715
12.5 | 1.4183 | 0.02455 | -0.0227 | 57.7719
13 | 1.4436 | 0.02691 | -0.0204 | 53.6455
13.5 | 1.4641 | 0.02976 | -0.0183 | 49.1969
14 | 1.4806 | 0.03311 | -0.0163 | 44.7176
14.5 | 1.4967 | 0.03675 | -0.0147 | 40.7265
15 | 1.5139 | 0.04048 | -0.0136 | 37.3987
15.5 | 1.528 | 0.04471 | -0.0128 | 34.1758
16 | 1.5385 | 0.04952 | -0.0123 | 31.0683
16.5 | 1.5421 | 0.05528 | -0.0124 | 27.8962
17 | 1.5461 | 0.06131 | -0.013 | 25.2177
17.5 | 1.551 | 0.06752 | -0.014 | 22.971
18 | 1.5542 | 0.07416 | -0.0155 | 20.9574
18.5 | 1.5502 | 0.08203 | -0.0179 | 18.898
19 | 1.5427 | 0.09069 | -0.021 | 17.0107
19.5 | 1.5283 | 0.10066 | -0.0252 | 15.1828
20 | 1.5053 | 0.11237 | -0.0309 | 13.3959

## 63. Re 3M Mach 0.50 (1)
BIGFOIL.COM POLAR EXPORT
NACA63-316 a=0.8
NACA63-316 a=0.8 |  |  |  | Cl Max: | 1.275 | at alpha= | 8.5 | deg
JavaFoil+Calcfoil stall+Eppler ext transition |  |  |  | L/D Max: | 119.998 | at alpha= | 4.5 | deg
Re: | 3000000 |  |  | Cd Min: | 0.00596 | at alpha= | -2 | deg
Mach: | 0.5 |  |  | Cl=0 at alpha= | -2.3571 | deg
|  |  |  | @ Cl=0.1, Cd= | 0.0059811
|  |  |  | @ Cl=0.4, Cd= | 0.0061666
|  |  |  | @ Cl=0.6, Cd= | 0.0065191
alpha (deg) | Cl | Cd | Cm | Cl/Cd
-20 | -0.988 | 0.16855 | -0.022 | -5.864
-19.5 | -0.963 | 0.16991 | -0.023 | -5.67
-19 | -0.934 | 0.15919 | -0.022 | -5.867
-18.5 | -0.905 | 0.15596 | -0.022 | -5.801
-18 | -0.877 | 0.1514 | -0.022 | -5.791
-17.5 | -0.849 | 0.14576 | -0.023 | -5.826
-17 | -0.823 | 0.14458 | -0.023 | -5.694
-16.5 | -0.793 | 0.13682 | -0.022 | -5.795
-16 | -0.765 | 0.13066 | -0.023 | -5.854
-15.5 | -0.737 | 0.12653 | -0.023 | -5.826
-15 | -0.711 | 0.12182 | -0.024 | -5.833
-14.5 | -0.681 | 0.11823 | -0.022 | -5.758
-14 | -0.653 | 0.11306 | -0.022 | -5.774
-13.5 | -0.625 | 0.10934 | -0.023 | -5.719
-13 | -0.598 | 0.10627 | -0.023 | -5.624
-12.5 | -0.569 | 0.09987 | -0.022 | -5.696
-12 | -0.541 | 0.09745 | -0.022 | -5.552
-11.5 | -0.513 | 0.09437 | -0.023 | -5.439
-11 | -0.485 | 0.0911 | -0.023 | -5.329
-10.5 | -0.457 | 0.0808 | -0.023 | -5.659
-10 | -0.43 | 0.06918 | -0.024 | -6.214
-9.5 | -0.471 | 0.06636 | -0.023 | -7.099
-9 | -0.698 | 0.0198 | -0.048 | -35.26
-8.5 | -0.704 | 0.01694 | -0.05 | -41.544
-8 | -0.68 | 0.01534 | -0.051 | -44.328
-7.5 | -0.642 | 0.01388 | -0.052 | -46.252
-7 | -0.594 | 0.01304 | -0.053 | -45.58
-6.5 | -0.546 | 0.01138 | -0.054 | -47.945
-6 | -0.49 | 0.01051 | -0.055 | -46.638
-5.5 | -0.434 | 0.00958 | -0.057 | -45.326
-5 | -0.368 | 0.00916 | -0.058 | -40.155
-4.5 | -0.3 | 0.00871 | -0.058 | -34.44
-4 | -0.231 | 0.0067 | -0.059 | -34.441
-3.5 | -0.161 | 0.00616 | -0.06 | -26.164
-3 | -0.091 | 0.00604 | -0.061 | -15.056
-2.5 | -0.02 | 0.006 | -0.061 | -3.405
-2 | 0.05 | 0.00596 | -0.062 | 8.45
-1.5 | 0.121 | 0.00599 | -0.063 | 20.235
-1 | 0.192 | 0.00604 | -0.063 | 31.807
-0.5 | 0.263 | 0.00605 | -0.064 | 43.449
0 | 0.334 | 0.00611 | -0.065 | 54.655
0.5 | 0.404 | 0.00617 | -0.066 | 65.51
1 | 0.475 | 0.00628 | -0.066 | 75.663
1.5 | 0.546 | 0.0064 | -0.067 | 85.352
2 | 0.614 | 0.00655 | -0.068 | 93.741
2.5 | 0.684 | 0.00672 | -0.068 | 101.817
3 | 0.754 | 0.00698 | -0.069 | 108.001
3.5 | 0.823 | 0.00725 | -0.07 | 113.453
4 | 0.891 | 0.0076 | -0.07 | 117.343
4.5 | 0.951 | 0.00792 | -0.07 | 119.998
5 | 1.012 | 0.00857 | -0.071 | 118.073
5.5 | 1.068 | 0.00999 | -0.071 | 106.997
6 | 1.121 | 0.01251 | -0.071 | 89.603
6.5 | 1.169 | 0.0156 | -0.071 | 74.911
7 | 1.216 | 0.01676 | -0.072 | 72.552
7.5 | 1.252 | 0.01804 | -0.072 | 69.39
8 | 1.274 | 0.0195 | -0.073 | 65.358
8.5 | 1.275 | 0.02108 | -0.073 | 60.482
9 | 1.233 | 0.02356 | -0.073 | 52.352
9.5 | 1.042 | 0.02721 | -0.073 | 38.295
10 | 0.688 | 0.07857 | -0.034 | 8.751
10.5 | 0.716 | 0.0735 | -0.036 | 9.739
11 | 0.742 | 0.08675 | -0.035 | 8.558
11.5 | 0.77 | 0.09233 | -0.037 | 8.34
12 | 0.797 | 0.09348 | -0.037 | 8.527
12.5 | 0.826 | 0.10074 | -0.04 | 8.195
13 | 0.852 | 0.10596 | -0.04 | 8.046
13.5 | 0.879 | 0.11081 | -0.04 | 7.936

## 64. Re 3M Mach 0.50 (2)
BIGFOIL.COM POLAR EXPORT
NACA63-316 a=0.8
NACA63-316 a=0.8 |  |  |  | Cl Max: | 1.3256 | at alpha= | 12 | deg
XFOIL ncrit=9 |  |  |  | L/D Max: | 138.974 | at alpha= | 4 | deg
Re: | 3000000 |  |  | Cd Min: | 0.17013 | at alpha= | 17 | deg
Mach: | 0.5 |  |  | Cl=0 at alpha= | -2.3056 | deg
|  |  |  | @ Cl=0.1, Cd= | 0.0052923
|  |  |  | @ Cl=0.4, Cd= | 0.0053498
|  |  |  | @ Cl=0.6, Cd= | 0.005601
alpha (deg) | Cl | Cd | Cm | Cl/Cd
-14.5 | -0.5612 | 0.12623 | -0.0375 | -4.4459
-14 | -0.6022 | 0.10897 | -0.0491 | -5.5263
-13.5 | -0.6422 | 0.09337 | -0.0598 | -6.878
-13 | -0.6767 | 0.07925 | -0.0695 | -8.5388
-12.5 | -0.7084 | 0.06636 | -0.0784 | -10.6751
-12 | -0.734 | 0.05538 | -0.0856 | -13.2539
-11.5 | -0.7593 | 0.04576 | -0.0909 | -16.5931
-11 | -0.7792 | 0.03789 | -0.0937 | -20.5648
-10.5 | -0.7981 | 0.0311 | -0.0942 | -25.6624
-10 | -0.8108 | 0.02545 | -0.0926 | -31.8585
-9.5 | -0.8137 | 0.02094 | -0.0893 | -38.8586
-9 | -0.8092 | 0.0173 | -0.0849 | -46.7746
-8.5 | -0.8065 | 0.01461 | -0.0783 | -55.2019
-8 | -0.7672 | 0.01287 | -0.0738 | -59.6115
-7.5 | -0.7118 | 0.01161 | -0.0707 | -61.3092
-7 | -0.6474 | 0.01077 | -0.0686 | -60.1114
-6.5 | -0.581 | 0.00999 | -0.067 | -58.1582
-6 | -0.5118 | 0.00942 | -0.066 | -54.3312
-5.5 | -0.4423 | 0.0089 | -0.0654 | -49.6966
-5 | -0.3722 | 0.00847 | -0.065 | -43.9433
-4.5 | -0.3025 | 0.00799 | -0.0649 | -37.8598
-4 | -0.2337 | 0.0074 | -0.065 | -31.5811
-3.5 | -0.1652 | 0.00677 | -0.0653 | -24.4018
-2.5 | -0.0276 | 0.00551 | -0.0665 | -5.0091
-2 | 0.0434 | 0.00532 | -0.0672 | 8.1579
-1 | 0.1864 | 0.00525 | -0.0688 | 35.5048
-0.5 | 0.2577 | 0.00527 | -0.0696 | 48.8994
0 | 0.3289 | 0.00531 | -0.0704 | 61.9397
0.5 | 0.4003 | 0.00535 | -0.0712 | 74.8224
1 | 0.4713 | 0.00543 | -0.0719 | 86.7956
1.5 | 0.5422 | 0.00552 | -0.0725 | 98.2246
2 | 0.6136 | 0.00562 | -0.0731 | 109.1815
2.5 | 0.6845 | 0.00574 | -0.0735 | 119.2509
3 | 0.7545 | 0.00593 | -0.0737 | 127.2344
3.5 | 0.8242 | 0.00618 | -0.0736 | 133.3657
4 | 0.8936 | 0.00643 | -0.0733 | 138.9736
4.5 | 0.9541 | 0.00715 | -0.0717 | 133.4406
5 | 1.0038 | 0.0083 | -0.0683 | 120.9398
5.5 | 1.0434 | 0.00961 | -0.0634 | 108.5744
6 | 1.0681 | 0.01082 | -0.0558 | 98.7153
6.5 | 1.0895 | 0.01224 | -0.0482 | 89.0114
7.5 | 1.1369 | 0.01605 | -0.0361 | 70.8349
8 | 1.1694 | 0.01799 | -0.0316 | 65.0028
8.5 | 1.2004 | 0.02025 | -0.0274 | 59.279
9 | 1.2315 | 0.02273 | -0.0235 | 54.1795
9.5 | 1.2573 | 0.02573 | -0.0196 | 48.8651
10 | 1.2822 | 0.02901 | -0.0161 | 44.1986
10.5 | 1.299 | 0.03312 | -0.0129 | 39.221
11 | 1.3143 | 0.03767 | -0.0102 | 34.8898
11.5 | 1.3236 | 0.04302 | -0.008 | 30.7671
12 | 1.3256 | 0.04925 | -0.0066 | 26.9157
13.5 | 1.2861 | 0.07544 | -0.01 | 17.048
14 | 1.2645 | 0.08649 | -0.0141 | 14.6202
14.5 | 1.2404 | 0.0987 | -0.0199 | 12.5674
15 | 1.215 | 0.1119 | -0.0272 | 10.8579
15.5 | 1.1882 | 0.12595 | -0.0359 | 9.4339
16 | 1.1621 | 0.14062 | -0.0456 | 8.2641
16.5 | 1.139 | 0.15532 | -0.0557 | 7.3332
17 | 1.1189 | 0.17013 | -0.066 | 6.5767

## 65. Re 4M Mach 0.00 (1)
BIGFOIL.COM POLAR EXPORT
NACA63-316 a=0.8
NACA63-316 a=0.8 |  |  |  | Cl Max: | 1.487 | at alpha= | 13.5 | deg
JavaFoil+Calcfoil stall+Eppler ext transition |  |  |  | L/D Max: | 127.648 | at alpha= | 5 | deg
Re: | 4000000 |  |  | Cd Min: | 0.00551 | at alpha= | -2.5 | deg
Mach: | 0 |  |  | Cl=0 at alpha= | -2.3548 | deg
|  |  |  | @ Cl=0.1, Cd= | 0.0055308
|  |  |  | @ Cl=0.4, Cd= | 0.0056865
|  |  |  | @ Cl=0.6, Cd= | 0.0059861
alpha (deg) | Cl | Cd | Cm | Cl/Cd
-20 | -0.873 | 0.14114 | -0.021 | -6.184
-19.5 | -0.899 | 0.12738 | -0.022 | -7.061
-19 | -0.924 | 0.11605 | -0.023 | -7.963
-18.5 | -0.949 | 0.10426 | -0.025 | -9.1
-18 | -0.982 | 0.08558 | -0.027 | -11.474
-17.5 | -1 | 0.07867 | -0.028 | -12.706
-17 | -1.043 | 0.05534 | -0.03 | -18.845
-16.5 | -1.065 | 0.04576 | -0.032 | -23.265
-16 | -1.073 | 0.03998 | -0.033 | -26.839
-15.5 | -1.076 | 0.03472 | -0.034 | -30.995
-15 | -1.076 | 0.02989 | -0.034 | -36.008
-14.5 | -1.07 | 0.02679 | -0.035 | -39.936
-14 | -1.058 | 0.02438 | -0.036 | -43.416
-13.5 | -1.044 | 0.02208 | -0.037 | -47.291
-13 | -1.026 | 0.02005 | -0.038 | -51.168
-12.5 | -1.003 | 0.01846 | -0.038 | -54.349
-12 | -0.976 | 0.01718 | -0.039 | -56.821
-11.5 | -0.947 | 0.01579 | -0.04 | -59.983
-11 | -0.914 | 0.01471 | -0.041 | -62.09
-10.5 | -0.88 | 0.01337 | -0.042 | -65.83
-10 | -0.844 | 0.01219 | -0.043 | -69.262
-9.5 | -0.805 | 0.01127 | -0.044 | -71.437
-9 | -0.762 | 0.01014 | -0.045 | -75.173
-8.5 | -0.719 | 0.00979 | -0.046 | -73.391
-8 | -0.665 | 0.00942 | -0.046 | -70.631
-7.5 | -0.611 | 0.00903 | -0.047 | -67.582
-7 | -0.554 | 0.00875 | -0.048 | -63.405
-6.5 | -0.497 | 0.00848 | -0.048 | -58.659
-6 | -0.439 | 0.00824 | -0.049 | -53.303
-5.5 | -0.381 | 0.00803 | -0.049 | -47.42
-5 | -0.321 | 0.00772 | -0.05 | -41.618
-4.5 | -0.261 | 0.00645 | -0.051 | -40.509
-4 | -0.201 | 0.00607 | -0.051 | -33.08
-3.5 | -0.14 | 0.00569 | -0.052 | -24.563
-3 | -0.079 | 0.00559 | -0.052 | -14.106
-2.5 | -0.018 | 0.00551 | -0.053 | -3.211
-2 | 0.044 | 0.00554 | -0.054 | 7.877
-1.5 | 0.105 | 0.00553 | -0.054 | 18.994
-1 | 0.166 | 0.00553 | -0.055 | 30.077
-0.5 | 0.228 | 0.00553 | -0.056 | 41.141
0 | 0.289 | 0.0056 | -0.056 | 51.596
0.5 | 0.35 | 0.00563 | -0.057 | 62.196
1 | 0.412 | 0.0057 | -0.057 | 72.222
1.5 | 0.473 | 0.00575 | -0.058 | 82.171
2 | 0.532 | 0.00587 | -0.059 | 90.765
2.5 | 0.593 | 0.00597 | -0.059 | 99.402
3 | 0.654 | 0.00611 | -0.06 | 106.989
3.5 | 0.714 | 0.00622 | -0.06 | 114.763
4 | 0.774 | 0.00641 | -0.061 | 120.716
4.5 | 0.834 | 0.00662 | -0.061 | 125.947
5 | 0.892 | 0.00699 | -0.062 | 127.648
5.5 | 0.95 | 0.00779 | -0.063 | 121.844
6 | 1.007 | 0.00858 | -0.063 | 117.253
6.5 | 1.052 | 0.00994 | -0.063 | 105.923
7 | 1.103 | 0.01081 | -0.063 | 102.027
7.5 | 1.149 | 0.01237 | -0.064 | 92.864
8 | 1.196 | 0.01302 | -0.064 | 91.881
8.5 | 1.24 | 0.01368 | -0.064 | 90.645
9 | 1.283 | 0.01436 | -0.065 | 89.305
9.5 | 1.322 | 0.01509 | -0.065 | 87.631
10 | 1.359 | 0.01586 | -0.066 | 85.671
10.5 | 1.392 | 0.01672 | -0.066 | 83.222
11 | 1.42 | 0.01763 | -0.066 | 80.524
11.5 | 1.442 | 0.0187 | -0.067 | 77.14
12 | 1.461 | 0.01981 | -0.067 | 73.733
12.5 | 1.475 | 0.02095 | -0.067 | 70.383
13 | 1.483 | 0.02225 | -0.068 | 66.663
13.5 | 1.487 | 0.02377 | -0.068 | 62.577
14 | 1.485 | 0.02553 | -0.068 | 58.176
14.5 | 1.48 | 0.0273 | -0.068 | 54.191
15 | 1.469 | 0.0296 | -0.068 | 49.609
15.5 | 1.454 | 0.03217 | -0.068 | 45.189
16 | 1.431 | 0.03473 | -0.068 | 41.203
16.5 | 1.404 | 0.03738 | -0.068 | 37.57
17 | 1.373 | 0.04117 | -0.068 | 33.343
17.5 | 1.339 | 0.04473 | -0.068 | 29.931
18 | 1.303 | 0.049 | -0.068 | 26.582
18.5 | 1.261 | 0.05536 | -0.068 | 22.786

## 66. Re 4M Mach 0.00 (2)
BIGFOIL.COM POLAR EXPORT
NACA63-316 a=0.8
NACA63-316 a=0.8 |  |  |  | Cl Max: | 1.6797 | at alpha= | 20 | deg
XFOIL ncrit=9 |  |  |  | L/D Max: | 133.048 | at alpha= | 4 | deg
Re: | 4000000 |  |  | Cd Min: | 0.06886 | at alpha= | 20 | deg
Mach: | 0 |  |  | Cl=0 at alpha= | -2.3348 | deg
|  |  |  | @ Cl=0.1, Cd= | 0.0046993
|  |  |  | @ Cl=0.4, Cd= | 0.004734
|  |  |  | @ Cl=0.6, Cd= | 0.0050784
alpha (deg) | Cl | Cd | Cm | Cl/Cd
-20 | -1.3963 | 0.0544 | -0.0604 | -25.6673
-19.5 | -1.4033 | 0.04782 | -0.063 | -29.3455
-19 | -1.4101 | 0.04169 | -0.0649 | -33.8235
-18.5 | -1.4081 | 0.0369 | -0.0659 | -38.1599
-18 | -1.4009 | 0.03291 | -0.0663 | -42.5676
-17.5 | -1.3898 | 0.02945 | -0.0662 | -47.1919
-17 | -1.3732 | 0.0266 | -0.0659 | -51.6241
-16.5 | -1.3563 | 0.02392 | -0.0651 | -56.7015
-16 | -1.3324 | 0.02179 | -0.0645 | -61.1473
-15.5 | -1.3003 | 0.02001 | -0.0648 | -64.9825
-15 | -1.2801 | 0.01837 | -0.0624 | -69.6843
-14.5 | -1.2606 | 0.01693 | -0.0595 | -74.4595
-14 | -1.2488 | 0.0157 | -0.0542 | -79.5414
-13.5 | -1.215 | 0.01463 | -0.052 | -83.0485
-13 | -1.1731 | 0.01384 | -0.0507 | -84.7616
-12.5 | -1.1272 | 0.01315 | -0.0499 | -85.7186
-12 | -1.0788 | 0.01255 | -0.0494 | -85.9602
-11.5 | -1.0286 | 0.01202 | -0.0491 | -85.574
-11 | -0.978 | 0.01143 | -0.0488 | -85.5643
-10.5 | -0.9264 | 0.01086 | -0.0487 | -85.3039
-10 | -0.873 | 0.01042 | -0.0488 | -83.7812
-9.5 | -0.8183 | 0.01004 | -0.049 | -81.504
-9 | -0.7638 | 0.00959 | -0.0492 | -79.6455
-8.5 | -0.7084 | 0.00919 | -0.0495 | -77.0838
-8 | -0.6522 | 0.00889 | -0.0499 | -73.3633
-7.5 | -0.5958 | 0.00854 | -0.0503 | -69.7658
-7 | -0.5388 | 0.00823 | -0.0509 | -65.4678
-6.5 | -0.4816 | 0.00793 | -0.0514 | -60.7314
-6 | -0.424 | 0.00767 | -0.0519 | -55.2803
-5.5 | -0.3664 | 0.00735 | -0.0525 | -49.8503
-5 | -0.3089 | 0.007 | -0.0531 | -44.1286
-4.5 | -0.2513 | 0.00663 | -0.0538 | -37.9035
-4 | -0.1934 | 0.00626 | -0.0545 | -30.8946
-3.5 | -0.1357 | 0.00578 | -0.0553 | -23.4775
-3 | -0.0778 | 0.00534 | -0.056 | -14.5693
-2.5 | -0.0195 | 0.00496 | -0.0569 | -3.9315
-2 | 0.0395 | 0.00474 | -0.0577 | 8.3333
-1.5 | 0.099 | 0.0047 | -0.0585 | 21.0638
-1 | 0.1586 | 0.00466 | -0.0593 | 34.0343
-0.5 | 0.2182 | 0.00464 | -0.0601 | 47.0259
0 | 0.2776 | 0.00467 | -0.0608 | 59.4433
0.5 | 0.3372 | 0.00469 | -0.0616 | 71.8977
1 | 0.3966 | 0.00473 | -0.0624 | 83.8478
1.5 | 0.4558 | 0.0048 | -0.0631 | 94.9583
2 | 0.5148 | 0.00488 | -0.0638 | 105.4918
2.5 | 0.5734 | 0.00501 | -0.0644 | 114.4511
3 | 0.6317 | 0.00516 | -0.065 | 122.4225
3.5 | 0.6899 | 0.00529 | -0.0656 | 130.4159
4 | 0.7464 | 0.00561 | -0.066 | 133.0481
4.5 | 0.7998 | 0.00619 | -0.066 | 129.2084
5 | 0.8513 | 0.00691 | -0.0656 | 123.1983
5.5 | 0.9017 | 0.00765 | -0.0651 | 117.8693
6 | 0.951 | 0.00841 | -0.0644 | 113.0797
6.5 | 1.0005 | 0.00906 | -0.0638 | 110.4305
7 | 1.0494 | 0.00969 | -0.063 | 108.2972
7.5 | 1.0964 | 0.01037 | -0.0618 | 105.7281
8 | 1.1427 | 0.01099 | -0.0606 | 103.9763
8.5 | 1.1888 | 0.01154 | -0.0593 | 103.0156
9 | 1.233 | 0.01211 | -0.0577 | 101.8167
9.5 | 1.2744 | 0.01269 | -0.0557 | 100.4255
10 | 1.305 | 0.01327 | -0.0517 | 98.3421
11 | 1.3628 | 0.01494 | -0.0442 | 91.2182
11.5 | 1.3936 | 0.01585 | -0.0412 | 87.9243
12 | 1.4211 | 0.01699 | -0.038 | 83.6433
12.5 | 1.4466 | 0.01806 | -0.0348 | 80.0997
13 | 1.4753 | 0.01944 | -0.0324 | 75.8899
13.5 | 1.5008 | 0.02111 | -0.03 | 71.0943
14 | 1.5221 | 0.02316 | -0.0275 | 65.7211
14.5 | 1.5446 | 0.02527 | -0.0254 | 61.1239
15 | 1.567 | 0.0275 | -0.0236 | 56.9818
15.5 | 1.5868 | 0.03005 | -0.022 | 52.8053
16 | 1.6043 | 0.03295 | -0.0205 | 48.6889
16.5 | 1.618 | 0.03635 | -0.0193 | 44.5117
17 | 1.6303 | 0.04005 | -0.0184 | 40.7066
17.5 | 1.6456 | 0.04366 | -0.0179 | 37.6913
18 | 1.6576 | 0.04775 | -0.0177 | 34.7141
18.5 | 1.668 | 0.05218 | -0.0177 | 31.9663
19 | 1.6752 | 0.05713 | -0.0182 | 29.3226
19.5 | 1.679 | 0.06272 | -0.019 | 26.7698
20 | 1.6797 | 0.06886 | -0.0203 | 24.393

## 67. Re 4M Mach 0.10 (1)
BIGFOIL.COM POLAR EXPORT
NACA63-316 a=0.8
NACA63-316 a=0.8 |  |  |  | Cl Max: | 1.476 | at alpha= | 13 | deg
JavaFoil+Calcfoil stall+Eppler ext transition |  |  |  | L/D Max: | 127.957 | at alpha= | 5 | deg
Re: | 4000000 |  |  | Cd Min: | 0.00553 | at alpha= | -1.5 | deg
Mach: | 0.1 |  |  | Cl=0 at alpha= | -2.3548 | deg
|  |  |  | @ Cl=0.1, Cd= | 0.005531
|  |  |  | @ Cl=0.4, Cd= | 0.0056865
|  |  |  | @ Cl=0.6, Cd= | 0.0059798
alpha (deg) | Cl | Cd | Cm | Cl/Cd
-20 | -0.822 | 0.14919 | -0.02 | -5.509
-19.5 | -0.848 | 0.13887 | -0.021 | -6.109
-19 | -0.877 | 0.12599 | -0.022 | -6.958
-18.5 | -0.903 | 0.11485 | -0.024 | -7.862
-18 | -0.933 | 0.10032 | -0.025 | -9.296
-17.5 | -0.951 | 0.0945 | -0.026 | -10.063
-17 | -1.007 | 0.06238 | -0.03 | -16.135
-16.5 | -1.031 | 0.05217 | -0.031 | -19.773
-16 | -1.049 | 0.0429 | -0.032 | -24.453
-15.5 | -1.056 | 0.03676 | -0.033 | -28.732
-15 | -1.059 | 0.0316 | -0.034 | -33.53
-14.5 | -1.057 | 0.02777 | -0.035 | -38.066
-14 | -1.049 | 0.02504 | -0.036 | -41.876
-13.5 | -1.036 | 0.02289 | -0.037 | -45.259
-13 | -1.019 | 0.02077 | -0.038 | -49.089
-12.5 | -0.999 | 0.0189 | -0.039 | -52.855
-12 | -0.974 | 0.01754 | -0.039 | -55.545
-11.5 | -0.945 | 0.01621 | -0.04 | -58.316
-11 | -0.913 | 0.01496 | -0.041 | -61.043
-10.5 | -0.88 | 0.01365 | -0.042 | -64.476
-10 | -0.844 | 0.01252 | -0.043 | -67.404
-9.5 | -0.805 | 0.01152 | -0.044 | -69.899
-9 | -0.763 | 0.01072 | -0.045 | -71.181
-8.5 | -0.721 | 0.00991 | -0.046 | -72.814
-8 | -0.668 | 0.00945 | -0.047 | -70.677
-7.5 | -0.613 | 0.00906 | -0.047 | -67.684
-7 | -0.557 | 0.00876 | -0.048 | -63.55
-6.5 | -0.5 | 0.00849 | -0.048 | -58.823
-6 | -0.441 | 0.00826 | -0.049 | -53.469
-5.5 | -0.382 | 0.00804 | -0.05 | -47.584
-5 | -0.323 | 0.00773 | -0.05 | -41.728
-4.5 | -0.262 | 0.00659 | -0.051 | -39.786
-4 | -0.202 | 0.00608 | -0.052 | -33.168
-3.5 | -0.141 | 0.0057 | -0.052 | -24.647
-3 | -0.079 | 0.00559 | -0.053 | -14.171
-2.5 | -0.018 | 0.00556 | -0.053 | -3.197
-2 | 0.044 | 0.00554 | -0.054 | 7.919
-1.5 | 0.106 | 0.00553 | -0.055 | 19.093
-1 | 0.167 | 0.00556 | -0.055 | 30.081
-0.5 | 0.229 | 0.00558 | -0.056 | 41.035
0 | 0.29 | 0.0056 | -0.056 | 51.851
0.5 | 0.352 | 0.00564 | -0.057 | 62.445
1 | 0.414 | 0.0057 | -0.058 | 72.548
1.5 | 0.475 | 0.0058 | -0.058 | 81.919
2 | 0.535 | 0.00586 | -0.059 | 91.296
2.5 | 0.596 | 0.00597 | -0.059 | 99.848
3 | 0.657 | 0.00612 | -0.06 | 107.434
3.5 | 0.718 | 0.00624 | -0.061 | 115.097
4 | 0.778 | 0.00643 | -0.061 | 121.081
4.5 | 0.838 | 0.00663 | -0.062 | 126.416
5 | 0.896 | 0.00701 | -0.062 | 127.957
5.5 | 0.954 | 0.00783 | -0.063 | 121.87
6 | 1.011 | 0.00865 | -0.064 | 116.856
6.5 | 1.056 | 0.01013 | -0.063 | 104.311
7 | 1.104 | 0.01195 | -0.064 | 92.438
7.5 | 1.153 | 0.0125 | -0.064 | 92.273
8 | 1.2 | 0.01314 | -0.064 | 91.325
8.5 | 1.244 | 0.01382 | -0.065 | 90.042
9 | 1.286 | 0.01452 | -0.065 | 88.595
9.5 | 1.325 | 0.01526 | -0.066 | 86.823
10 | 1.361 | 0.01611 | -0.066 | 84.485
10.5 | 1.394 | 0.01695 | -0.066 | 82.197
11 | 1.42 | 0.01789 | -0.067 | 79.38
11.5 | 1.441 | 0.01899 | -0.067 | 75.918
12 | 1.458 | 0.02013 | -0.067 | 72.416
12.5 | 1.469 | 0.02132 | -0.068 | 68.926
13 | 1.476 | 0.0227 | -0.068 | 65.009
13.5 | 1.476 | 0.02431 | -0.068 | 60.725
14 | 1.471 | 0.02616 | -0.068 | 56.222
14.5 | 1.461 | 0.02829 | -0.068 | 51.654
15 | 1.446 | 0.03079 | -0.068 | 46.956
15.5 | 1.427 | 0.03321 | -0.069 | 42.968
16 | 1.4 | 0.03582 | -0.069 | 39.083
16.5 | 1.367 | 0.03945 | -0.068 | 34.643
17 | 1.331 | 0.04306 | -0.068 | 30.904
17.5 | 1.291 | 0.04714 | -0.068 | 27.394
18 | 1.247 | 0.05338 | -0.068 | 23.359

## 68. Re 4M Mach 0.10 (2)
BIGFOIL.COM POLAR EXPORT
NACA63-316 a=0.8
NACA63-316 a=0.8 |  |  |  | Cl Max: | 1.666 | at alpha= | 19.5 | deg
XFOIL ncrit=9 |  |  |  | L/D Max: | 133.41 | at alpha= | 4 | deg
Re: | 4000000 |  |  | Cd Min: | 0.07398 | at alpha= | 20 | deg
Mach: | 0.1 |  |  | Cl=0 at alpha= | -2.3342 | deg
|  |  |  | @ Cl=0.1, Cd= | 0.0046998
|  |  |  | @ Cl=0.4, Cd= | 0.004751
|  |  |  | @ Cl=0.6, Cd= | 0.0050786
alpha (deg) | Cl | Cd | Cm | Cl/Cd
-20 | -1.3688 | 0.06016 | -0.0599 | -22.7527
-19.5 | -1.3718 | 0.05365 | -0.0627 | -25.5694
-19 | -1.3856 | 0.04631 | -0.0655 | -29.9201
-18.5 | -1.3892 | 0.04052 | -0.0672 | -34.2843
-18 | -1.386 | 0.03587 | -0.068 | -38.6395
-17.5 | -1.3784 | 0.03189 | -0.0682 | -43.2236
-17 | -1.364 | 0.02867 | -0.0681 | -47.5759
-16.5 | -1.35 | 0.02559 | -0.0675 | -52.755
-16 | -1.3292 | 0.02317 | -0.0666 | -57.3673
-15.5 | -1.2949 | 0.02112 | -0.0676 | -61.3116
-15 | -1.2754 | 0.01929 | -0.0653 | -66.1172
-14.5 | -1.2541 | 0.01768 | -0.0628 | -70.9333
-14 | -1.2387 | 0.01631 | -0.0587 | -75.9473
-13.5 | -1.218 | 0.01508 | -0.0544 | -80.7692
-13 | -1.1788 | 0.01416 | -0.0526 | -83.2486
-12.5 | -1.134 | 0.01341 | -0.0515 | -84.5638
-12 | -1.0859 | 0.01276 | -0.0508 | -85.1019
-11.5 | -1.0358 | 0.01218 | -0.0503 | -85.0411
-11 | -0.9841 | 0.01166 | -0.05 | -84.3997
-10.5 | -0.9329 | 0.011 | -0.0497 | -84.8091
-10 | -0.8793 | 0.01052 | -0.0496 | -83.5837
-9.5 | -0.8243 | 0.01012 | -0.0497 | -81.4526
-9 | -0.7691 | 0.00969 | -0.0499 | -79.3705
-8.5 | -0.7135 | 0.00926 | -0.0501 | -77.0518
-8 | -0.6569 | 0.00893 | -0.0505 | -73.561
-7.5 | -0.5999 | 0.0086 | -0.0509 | -69.7558
-7 | -0.5426 | 0.00827 | -0.0513 | -65.6106
-6.5 | -0.4849 | 0.00798 | -0.0518 | -60.7644
-5.5 | -0.3689 | 0.00739 | -0.0529 | -49.9188
-5 | -0.3109 | 0.00703 | -0.0535 | -44.2248
-4.5 | -0.253 | 0.00665 | -0.0541 | -38.0451
-4 | -0.1947 | 0.00629 | -0.0548 | -30.9539
-3.5 | -0.1366 | 0.00581 | -0.0556 | -23.5112
-3 | -0.0784 | 0.00536 | -0.0564 | -14.6269
-2.5 | -0.0197 | 0.00497 | -0.0572 | -3.9638
-2 | 0.0397 | 0.00475 | -0.058 | 8.3579
-1.5 | 0.0996 | 0.0047 | -0.0588 | 21.1915
-1 | 0.1595 | 0.00467 | -0.0596 | 34.1542
-0.5 | 0.2195 | 0.00464 | -0.0604 | 47.306
0 | 0.2794 | 0.00467 | -0.0612 | 59.8287
0.5 | 0.3392 | 0.0047 | -0.0619 | 72.1702
1 | 0.399 | 0.00475 | -0.0627 | 84
1.5 | 0.4587 | 0.00481 | -0.0634 | 95.3638
2 | 0.518 | 0.00489 | -0.0641 | 105.9305
2.5 | 0.5771 | 0.00502 | -0.0648 | 114.9602
3 | 0.6357 | 0.00517 | -0.0654 | 122.9594
3.5 | 0.6943 | 0.00531 | -0.0659 | 130.7533
4 | 0.7511 | 0.00563 | -0.0663 | 133.4103
4.5 | 0.8048 | 0.00622 | -0.0662 | 129.3891
5 | 0.8563 | 0.00696 | -0.0658 | 123.0316
5.5 | 0.9071 | 0.0077 | -0.0653 | 117.8052
6 | 0.9563 | 0.00848 | -0.0645 | 112.7712
6.5 | 1.0058 | 0.00915 | -0.0637 | 109.9235
7 | 1.0548 | 0.00978 | -0.0628 | 107.8528
8 | 1.1481 | 0.01109 | -0.0602 | 103.5257
8.5 | 1.1939 | 0.01165 | -0.0588 | 102.4807
9 | 1.2376 | 0.01223 | -0.0569 | 101.1938
9.5 | 1.2751 | 0.01283 | -0.054 | 99.3843
10 | 1.3047 | 0.01347 | -0.0498 | 96.8597
11 | 1.3639 | 0.01524 | -0.0425 | 89.4948
11.5 | 1.3944 | 0.01625 | -0.0395 | 85.8092
12 | 1.4208 | 0.01751 | -0.0361 | 81.1422
13 | 1.4756 | 0.02012 | -0.0306 | 73.34
13.5 | 1.5 | 0.02196 | -0.0281 | 68.306
14 | 1.5203 | 0.0242 | -0.0256 | 62.8223
14.5 | 1.544 | 0.02634 | -0.0237 | 58.6181
15 | 1.5658 | 0.02874 | -0.0219 | 54.4816
15.5 | 1.5843 | 0.03154 | -0.0203 | 50.2315
16 | 1.6005 | 0.03471 | -0.0189 | 46.1106
16.5 | 1.6118 | 0.0385 | -0.0177 | 41.8649
17 | 1.6271 | 0.04212 | -0.017 | 38.6301
17.5 | 1.6415 | 0.04596 | -0.0166 | 35.7158
18 | 1.6517 | 0.05045 | -0.0165 | 32.7393
18.5 | 1.6602 | 0.05527 | -0.0168 | 30.038
19 | 1.665 | 0.06073 | -0.0175 | 27.4164
19.5 | 1.666 | 0.0669 | -0.0186 | 24.9028
20 | 1.6619 | 0.07398 | -0.0204 | 22.4642

## 69. Re 4M Mach 0.25 (1)
BIGFOIL.COM POLAR EXPORT
NACA63-316 a=0.8
NACA63-316 a=0.8 |  |  |  | Cl Max: | 1.425 | at alpha= | 12 | deg
JavaFoil+Calcfoil stall+Eppler ext transition |  |  |  | L/D Max: | 126.687 | at alpha= | 4.5 | deg
Re: | 4000000 |  |  | Cd Min: | 0.00556 | at alpha= | -1.5 | deg
Mach: | 0.25 |  |  | Cl=0 at alpha= | -2.3571 | deg
|  |  |  | @ Cl=0.1, Cd= | 0.0055651
|  |  |  | @ Cl=0.4, Cd= | 0.0057383
|  |  |  | @ Cl=0.6, Cd= | 0.0060573
alpha (deg) | Cl | Cd | Cm | Cl/Cd
-18.5 | -0.568 | 0.15981 | -0.018 | -3.557
-18 | -0.625 | 0.14758 | -0.018 | -4.232
-17.5 | -0.677 | 0.13798 | -0.02 | -4.908
-17 | -0.725 | 0.12954 | -0.02 | -5.595
-16.5 | -0.769 | 0.12016 | -0.021 | -6.397
-16 | -0.802 | 0.10876 | -0.023 | -7.378
-15.5 | -0.83 | 0.09696 | -0.025 | -8.56
-15 | -0.886 | 0.06448 | -0.031 | -13.747
-14.5 | -0.925 | 0.04678 | -0.034 | -19.772
-14 | -0.959 | 0.03257 | -0.036 | -29.443
-13.5 | -0.969 | 0.02765 | -0.037 | -35.026
-13 | -0.968 | 0.02473 | -0.038 | -39.153
-12.5 | -0.962 | 0.02212 | -0.039 | -43.502
-12 | -0.95 | 0.0199 | -0.04 | -47.728
-11.5 | -0.931 | 0.01814 | -0.041 | -51.3
-11 | -0.906 | 0.01666 | -0.042 | -54.383
-10.5 | -0.877 | 0.01526 | -0.043 | -57.442
-10 | -0.843 | 0.01397 | -0.043 | -60.352
-9.5 | -0.807 | 0.01273 | -0.044 | -63.45
-9 | -0.767 | 0.01165 | -0.045 | -65.892
-8.5 | -0.724 | 0.01079 | -0.046 | -67.036
-8 | -0.682 | 0.00989 | -0.048 | -68.943
-7.5 | -0.627 | 0.00946 | -0.048 | -66.28
-7 | -0.57 | 0.00903 | -0.049 | -63.118
-6.5 | -0.512 | 0.00874 | -0.05 | -58.557
-6 | -0.453 | 0.00844 | -0.05 | -53.614
-5.5 | -0.392 | 0.00823 | -0.051 | -47.666
-5 | -0.331 | 0.00785 | -0.052 | -42.167
-4.5 | -0.269 | 0.00686 | -0.052 | -39.295
-4 | -0.207 | 0.00618 | -0.053 | -33.523
-3.5 | -0.144 | 0.00578 | -0.054 | -24.967
-3 | -0.081 | 0.00562 | -0.054 | -14.484
-2.5 | -0.018 | 0.00558 | -0.055 | -3.274
-2 | 0.045 | 0.0056 | -0.055 | 8.048
-1.5 | 0.108 | 0.00556 | -0.056 | 19.497
-1 | 0.172 | 0.00558 | -0.057 | 30.767
-0.5 | 0.235 | 0.0056 | -0.057 | 41.954
0 | 0.298 | 0.00567 | -0.058 | 52.64
0.5 | 0.362 | 0.00569 | -0.059 | 63.616
1 | 0.425 | 0.00577 | -0.059 | 73.665
1.5 | 0.488 | 0.00587 | -0.06 | 83.144
2 | 0.55 | 0.00597 | -0.06 | 92.113
2.5 | 0.613 | 0.00608 | -0.061 | 100.815
3 | 0.675 | 0.00623 | -0.062 | 108.386
3.5 | 0.737 | 0.00635 | -0.062 | 116.156
4 | 0.799 | 0.00658 | -0.063 | 121.536
4.5 | 0.86 | 0.00679 | -0.063 | 126.687
5 | 0.92 | 0.00737 | -0.064 | 124.88
5.5 | 0.979 | 0.00822 | -0.065 | 119.095
6 | 1.029 | 0.00913 | -0.065 | 112.782
6.5 | 1.079 | 0.0107 | -0.065 | 100.895
7 | 1.128 | 0.01253 | -0.065 | 90.009
7.5 | 1.177 | 0.01318 | -0.066 | 89.26
8 | 1.222 | 0.01392 | -0.066 | 87.851
8.5 | 1.265 | 0.01468 | -0.066 | 86.152
9 | 1.304 | 0.01547 | -0.067 | 84.295
9.5 | 1.339 | 0.01637 | -0.067 | 81.841
10 | 1.37 | 0.01735 | -0.068 | 78.958
10.5 | 1.396 | 0.01836 | -0.068 | 76.028
11 | 1.414 | 0.01958 | -0.068 | 72.223
11.5 | 1.423 | 0.02097 | -0.069 | 67.85
12 | 1.425 | 0.02238 | -0.069 | 63.684
12.5 | 1.418 | 0.024 | -0.069 | 59.101
13 | 1.403 | 0.02578 | -0.069 | 54.447
13.5 | 1.379 | 0.02809 | -0.069 | 49.105
14 | 1.346 | 0.03111 | -0.069 | 43.264
14.5 | 1.306 | 0.03404 | -0.069 | 38.357
15 | 1.256 | 0.03803 | -0.069 | 33.025
15.5 | 1.196 | 0.04374 | -0.069 | 27.35
16 | 1.119 | 0.05213 | -0.068 | 21.464
16.5 | 1.032 | 0.06385 | -0.066 | 16.164
17 | 0.907 | 0.10197 | -0.058 | 8.897

## 70. Re 4M Mach 0.25 (2)
BIGFOIL.COM POLAR EXPORT
NACA63-316 a=0.8
NACA63-316 a=0.8 |  |  |  | Cl Max: | 1.6038 | at alpha= | 17.5 | deg
XFOIL ncrit=9 |  |  |  | L/D Max: | 135.689 | at alpha= | 4 | deg
Re: | 4000000 |  |  | Cd Min: | 0.11591 | at alpha= | -20 | deg
Mach: | 0.25 |  |  | Cl=0 at alpha= | -2.3306 | deg
|  |  |  | @ Cl=0.1, Cd= | 0.0047622
|  |  |  | @ Cl=0.4, Cd= | 0.0048179
|  |  |  | @ Cl=0.6, Cd= | 0.0050984
alpha (deg) | Cl | Cd | Cm | Cl/Cd
-20 | -1.0792 | 0.11591 | -0.0341 | -9.3107
-19.5 | -1.1296 | 0.09939 | -0.045 | -11.3653
-19 | -1.185 | 0.0832 | -0.0554 | -14.2428
-18.5 | -1.2281 | 0.06995 | -0.0633 | -17.5568
-18 | -1.2548 | 0.05976 | -0.0687 | -20.9973
-17.5 | -1.2703 | 0.05155 | -0.0723 | -24.6421
-17 | -1.272 | 0.04526 | -0.0745 | -28.1043
-16.5 | -1.2759 | 0.0392 | -0.0761 | -32.5485
-16 | -1.2695 | 0.03456 | -0.0766 | -36.7332
-15.5 | -1.2616 | 0.03031 | -0.0765 | -41.6232
-15 | -1.231 | 0.02665 | -0.0791 | -46.1914
-14.5 | -1.2192 | 0.02367 | -0.077 | -51.5082
-13.5 | -1.1831 | 0.01886 | -0.072 | -62.7306
-13 | -1.1637 | 0.01695 | -0.0687 | -68.6549
-12.5 | -1.1566 | 0.01528 | -0.0625 | -75.6937
-12 | -1.1175 | 0.0142 | -0.0598 | -78.6972
-11.5 | -1.0708 | 0.01334 | -0.058 | -80.2699
-11 | -1.02 | 0.0126 | -0.0566 | -80.9524
-10.5 | -0.9665 | 0.01197 | -0.0556 | -80.7435
-10 | -0.9132 | 0.01123 | -0.0547 | -81.3179
-9.5 | -0.857 | 0.01067 | -0.0542 | -80.3187
-9 | -0.7993 | 0.0102 | -0.0539 | -78.3627
-8.5 | -0.7413 | 0.00972 | -0.0537 | -76.2654
-8 | -0.6828 | 0.00925 | -0.0536 | -73.8162
-7.5 | -0.6232 | 0.00891 | -0.0538 | -69.9439
-7 | -0.5636 | 0.00852 | -0.0539 | -66.1502
-6.5 | -0.5033 | 0.00821 | -0.0542 | -61.3033
-6 | -0.4431 | 0.00788 | -0.0546 | -56.231
-5.5 | -0.3826 | 0.00759 | -0.055 | -50.4084
-5 | -0.3223 | 0.00723 | -0.0555 | -44.5781
-4.5 | -0.2622 | 0.00681 | -0.056 | -38.5022
-4 | -0.2018 | 0.00644 | -0.0566 | -31.3354
-3.5 | -0.1417 | 0.00596 | -0.0573 | -23.7752
-3 | -0.0814 | 0.00546 | -0.0581 | -14.9084
-2.5 | -0.0208 | 0.00505 | -0.0589 | -4.1188
-2 | 0.0406 | 0.00481 | -0.0597 | 8.4407
-1.5 | 0.1027 | 0.00476 | -0.0605 | 21.5756
-1 | 0.1647 | 0.00473 | -0.0613 | 34.8203
-0.5 | 0.2267 | 0.0047 | -0.0621 | 48.234
0 | 0.2888 | 0.00472 | -0.0629 | 61.1864
0.5 | 0.3507 | 0.00477 | -0.0637 | 73.522
1 | 0.4125 | 0.00483 | -0.0645 | 85.4037
1.5 | 0.4743 | 0.00487 | -0.0652 | 97.3922
2 | 0.536 | 0.00496 | -0.0659 | 108.0645
2.5 | 0.597 | 0.00509 | -0.0665 | 117.2888
3 | 0.6577 | 0.00526 | -0.0671 | 125.038
3.5 | 0.7185 | 0.00542 | -0.0676 | 132.5646
4 | 0.7775 | 0.00573 | -0.0678 | 135.6894
4.5 | 0.8321 | 0.0064 | -0.0675 | 130.0156
5 | 0.8846 | 0.00718 | -0.0668 | 123.2033
5.5 | 0.9355 | 0.00802 | -0.0658 | 116.6459
6 | 0.9852 | 0.00883 | -0.0645 | 111.5742
6.5 | 1.0352 | 0.00954 | -0.0632 | 108.5115
7 | 1.0831 | 0.01028 | -0.0615 | 105.3599
7.5 | 1.1282 | 0.01105 | -0.0593 | 102.0995
8 | 1.1731 | 0.0117 | -0.057 | 100.265
8.5 | 1.2124 | 0.01233 | -0.0537 | 98.3293
9 | 1.2431 | 0.01303 | -0.0489 | 95.4029
9.5 | 1.2746 | 0.0139 | -0.0448 | 91.6978
10 | 1.3071 | 0.01489 | -0.0411 | 87.7837
10.5 | 1.3373 | 0.01609 | -0.0374 | 83.1137
11.5 | 1.3955 | 0.01898 | -0.0306 | 73.5248
12 | 1.4225 | 0.02066 | -0.0274 | 68.8529
13 | 1.4726 | 0.02467 | -0.0219 | 59.6919
13.5 | 1.4937 | 0.02733 | -0.0194 | 54.6542
14 | 1.5161 | 0.03008 | -0.0173 | 50.4023
14.5 | 1.536 | 0.03321 | -0.0155 | 46.2511
15 | 1.5512 | 0.03693 | -0.014 | 42.0038
15.5 | 1.5623 | 0.04123 | -0.0127 | 37.8923
16 | 1.5769 | 0.04545 | -0.012 | 34.6953
16.5 | 1.59 | 0.05001 | -0.0115 | 31.7936
17 | 1.5976 | 0.05538 | -0.0116 | 28.848
17.5 | 1.6038 | 0.06113 | -0.0121 | 26.2359
18 | 1.6012 | 0.06818 | -0.0134 | 23.4849
18.5 | 1.5993 | 0.07547 | -0.0152 | 21.1912
19 | 1.5974 | 0.08305 | -0.0174 | 19.2342
19.5 | 1.5912 | 0.09154 | -0.0205 | 17.3826
20 | 1.5797 | 0.10102 | -0.0245 | 15.6375

## 71. Re 4M Mach 0.50 (1)
BIGFOIL.COM POLAR EXPORT
NACA63-316 a=0.8
NACA63-316 a=0.8 |  |  |  | Cl Max: | 1.277 | at alpha= | 8.5 | deg
JavaFoil+Calcfoil stall+Eppler ext transition |  |  |  | L/D Max: | 120.36 | at alpha= | 4.5 | deg
Re: | 4000000 |  |  | Cd Min: | 0.00578 | at alpha= | -2 | deg
Mach: | 0.5 |  |  | Cl=0 at alpha= | -2.3571 | deg
|  |  |  | @ Cl=0.1, Cd= | 0.0058011
|  |  |  | @ Cl=0.4, Cd= | 0.0059966
|  |  |  | @ Cl=0.6, Cd= | 0.0063212
alpha (deg) | Cl | Cd | Cm | Cl/Cd
-20 | -0.989 | 0.16353 | -0.022 | -6.047
-19.5 | -0.965 | 0.16251 | -0.023 | -5.936
-19 | -0.936 | 0.15368 | -0.023 | -6.089
-18.5 | -0.905 | 0.15237 | -0.022 | -5.941
-18 | -0.877 | 0.14567 | -0.022 | -6.022
-17.5 | -0.85 | 0.13976 | -0.023 | -6.079
-17 | -0.824 | 0.13796 | -0.024 | -5.972
-16.5 | -0.794 | 0.13299 | -0.023 | -5.968
-16 | -0.765 | 0.12687 | -0.023 | -6.031
-15.5 | -0.738 | 0.12278 | -0.023 | -6.007
-15 | -0.711 | 0.11946 | -0.024 | -5.953
-14.5 | -0.681 | 0.11551 | -0.023 | -5.899
-14 | -0.653 | 0.1107 | -0.023 | -5.9
-13.5 | -0.626 | 0.10698 | -0.023 | -5.847
-13 | -0.598 | 0.10151 | -0.023 | -5.89
-12.5 | -0.57 | 0.09705 | -0.023 | -5.868
-12 | -0.542 | 0.08721 | -0.024 | -6.214
-11.5 | -0.514 | 0.07834 | -0.024 | -6.564
-11 | -0.487 | 0.07182 | -0.025 | -6.776
-10.5 | -0.457 | 0.07943 | -0.023 | -5.76
-10 | -0.431 | 0.06782 | -0.026 | -6.353
-9.5 | -0.472 | 0.06392 | -0.024 | -7.379
-9 | -0.701 | 0.01846 | -0.049 | -37.991
-8.5 | -0.706 | 0.01595 | -0.05 | -44.259
-8 | -0.682 | 0.01447 | -0.051 | -47.13
-7.5 | -0.644 | 0.01308 | -0.052 | -49.219
-7 | -0.598 | 0.0121 | -0.053 | -49.449
-6.5 | -0.549 | 0.01065 | -0.054 | -51.576
-6 | -0.494 | 0.00966 | -0.056 | -51.134
-5.5 | -0.434 | 0.00917 | -0.057 | -47.398
-5 | -0.368 | 0.00876 | -0.058 | -41.975
-4.5 | -0.3 | 0.00834 | -0.058 | -35.986
-4 | -0.231 | 0.00681 | -0.059 | -33.929
-3.5 | -0.161 | 0.00633 | -0.06 | -25.457
-3 | -0.091 | 0.00592 | -0.061 | -15.359
-2.5 | -0.02 | 0.00587 | -0.061 | -3.48
-2 | 0.05 | 0.00578 | -0.062 | 8.717
-1.5 | 0.121 | 0.00581 | -0.063 | 20.874
-1 | 0.192 | 0.00581 | -0.063 | 33.029
-0.5 | 0.263 | 0.00587 | -0.064 | 44.789
0 | 0.334 | 0.00594 | -0.065 | 56.168
0.5 | 0.404 | 0.006 | -0.066 | 67.412
1 | 0.475 | 0.00611 | -0.066 | 77.804
1.5 | 0.546 | 0.00621 | -0.067 | 87.863
2 | 0.614 | 0.00635 | -0.068 | 96.708
2.5 | 0.684 | 0.00653 | -0.068 | 104.687
3 | 0.754 | 0.00678 | -0.069 | 111.131
3.5 | 0.823 | 0.00706 | -0.07 | 116.582
4 | 0.891 | 0.00741 | -0.07 | 120.338
4.5 | 0.951 | 0.0079 | -0.07 | 120.36
5 | 1.011 | 0.00905 | -0.071 | 111.649
5.5 | 1.068 | 0.01029 | -0.071 | 103.782
6 | 1.121 | 0.01259 | -0.071 | 89.039
6.5 | 1.171 | 0.01482 | -0.072 | 78.992
7 | 1.218 | 0.01592 | -0.072 | 76.5
7.5 | 1.254 | 0.01713 | -0.072 | 73.206
8 | 1.276 | 0.01849 | -0.073 | 69.028
8.5 | 1.277 | 0.01999 | -0.073 | 63.908
9 | 1.237 | 0.02225 | -0.073 | 55.568
9.5 | 1.045 | 0.02567 | -0.073 | 40.721
10 | 0.688 | 0.07564 | -0.035 | 9.097
10.5 | 0.811 | 0.03799 | -0.07 | 21.335
11 | 0.743 | 0.08217 | -0.036 | 9.041
11.5 | 0.771 | 0.08009 | -0.039 | 9.632
12 | 0.799 | 0.08791 | -0.04 | 9.088
12.5 | 0.828 | 0.09634 | -0.042 | 8.59
13 | 0.853 | 0.10169 | -0.04 | 8.386
13.5 | 0.88 | 0.10552 | -0.041 | 8.339

## 72. Re 4M Mach 0.50 (2)
BIGFOIL.COM POLAR EXPORT
NACA63-316 a=0.8
NACA63-316 a=0.8 |  |  |  | Cl Max: | 1.3655 | at alpha= | 12 | deg
XFOIL ncrit=9 |  |  |  | L/D Max: | 143.232 | at alpha= | 4 | deg
Re: | 4000000 |  |  | Cd Min: | 0.16509 | at alpha= | 17 | deg
Mach: | 0.5 |  |  | Cl=0 at alpha= | -2.3135 | deg
|  |  |  | @ Cl=0.1, Cd= | 0.0050255
|  |  |  | @ Cl=0.4, Cd= | 0.0050385
|  |  |  | @ Cl=0.6, Cd= | 0.0052673
alpha (deg) | Cl | Cd | Cm | Cl/Cd
-14.5 | -0.627 | 0.11522 | -0.0454 | -5.4418
-14 | -0.6473 | 0.10221 | -0.0542 | -6.333
-13.5 | -0.6767 | 0.08853 | -0.0637 | -7.6437
-13 | -0.7011 | 0.07592 | -0.0723 | -9.2347
-12.5 | -0.7292 | 0.06371 | -0.0808 | -11.4456
-12 | -0.758 | 0.05278 | -0.0878 | -14.3615
-11.5 | -0.7873 | 0.0432 | -0.0928 | -18.2245
-11 | -0.8173 | 0.03497 | -0.0952 | -23.3715
-10.5 | -0.8431 | 0.02809 | -0.095 | -30.0142
-10 | -0.8569 | 0.02269 | -0.0925 | -37.7655
-9.5 | -0.8581 | 0.01853 | -0.0885 | -46.3087
-9 | -0.8551 | 0.01525 | -0.083 | -56.0721
-8.5 | -0.8364 | 0.0132 | -0.0764 | -63.3636
-8 | -0.7849 | 0.01179 | -0.0725 | -66.5734
-7.5 | -0.722 | 0.01082 | -0.0699 | -66.7283
-7 | -0.6562 | 0.00998 | -0.0679 | -65.7515
-6.5 | -0.5863 | 0.0094 | -0.0666 | -62.3723
-6 | -0.5163 | 0.00885 | -0.0657 | -58.339
-5.5 | -0.4452 | 0.00844 | -0.0652 | -52.7488
-4.5 | -0.3036 | 0.00764 | -0.0648 | -39.7382
-4 | -0.2342 | 0.00711 | -0.0649 | -32.9395
-3.5 | -0.1646 | 0.00662 | -0.0653 | -24.864
-3 | -0.0955 | 0.006 | -0.0658 | -15.9167
-2.5 | -0.0263 | 0.00539 | -0.0665 | -4.8794
-2 | 0.0442 | 0.00508 | -0.0673 | 8.7008
-1.5 | 0.1159 | 0.00501 | -0.0681 | 23.1337
-1 | 0.1876 | 0.00497 | -0.069 | 37.7465
-0.5 | 0.2589 | 0.00498 | -0.0698 | 51.988
0 | 0.3307 | 0.00499 | -0.0707 | 66.2725
0.5 | 0.4021 | 0.00504 | -0.0715 | 79.7817
1 | 0.4734 | 0.00512 | -0.0722 | 92.4609
1.5 | 0.5448 | 0.00519 | -0.0729 | 104.9711
2 | 0.6162 | 0.00529 | -0.0735 | 116.4839
2.5 | 0.6872 | 0.00544 | -0.074 | 126.3235
3 | 0.7573 | 0.00564 | -0.0742 | 134.273
3.5 | 0.8275 | 0.00587 | -0.0742 | 140.971
4 | 0.8952 | 0.00625 | -0.0737 | 143.232
4.5 | 0.9508 | 0.00724 | -0.0714 | 131.326
5 | 1.0011 | 0.00834 | -0.0682 | 120.036
5.5 | 1.0443 | 0.0095 | -0.0636 | 109.9263
6 | 1.0764 | 0.01053 | -0.0571 | 102.2222
6.5 | 1.1006 | 0.01175 | -0.0496 | 93.6681
7 | 1.123 | 0.01346 | -0.0428 | 83.4324
7.5 | 1.1551 | 0.01511 | -0.0376 | 76.4461
8 | 1.1901 | 0.01685 | -0.0331 | 70.6291
8.5 | 1.2257 | 0.01878 | -0.0289 | 65.2662
9 | 1.2581 | 0.02109 | -0.0247 | 59.6539
9.5 | 1.2877 | 0.02376 | -0.0207 | 54.1961
10.5 | 1.337 | 0.03042 | -0.0133 | 43.9513
11 | 1.3548 | 0.03463 | -0.0102 | 39.1221
11.5 | 1.3641 | 0.03982 | -0.0076 | 34.2567
12 | 1.3655 | 0.04602 | -0.0057 | 29.6719
12.5 | 1.3578 | 0.05342 | -0.005 | 25.4174
13 | 1.3431 | 0.06167 | -0.0054 | 21.7788
13.5 | 1.3225 | 0.07155 | -0.0076 | 18.4836
14 | 1.2974 | 0.08273 | -0.0115 | 15.6823
14.5 | 1.2664 | 0.09546 | -0.0174 | 13.2663
15 | 1.2366 | 0.10897 | -0.0249 | 11.3481
15.5 | 1.2098 | 0.1229 | -0.0334 | 9.8438
16 | 1.1862 | 0.13705 | -0.0426 | 8.6552
16.5 | 1.1663 | 0.15106 | -0.052 | 7.7208
17 | 1.1492 | 0.16509 | -0.0618 | 6.9611

## 73. Re 5M Mach 0.00 (1)
BIGFOIL.COM POLAR EXPORT
NACA63-316 a=0.8
NACA63-316 a=0.8 |  |  |  | Cl Max: | 1.49 | at alpha= | 13.5 | deg
JavaFoil+Calcfoil stall+Eppler ext transition |  |  |  | L/D Max: | 125.282 | at alpha= | 4.5 | deg
Re: | 5000000 |  |  | Cd Min: | 0.00543 | at alpha= | -2 | deg
Mach: | 0 |  |  | Cl=0 at alpha= | -2.3548 | deg
|  |  |  | @ Cl=0.1, Cd= | 0.00543
|  |  |  | @ Cl=0.4, Cd= | 0.0055784
|  |  |  | @ Cl=0.6, Cd= | 0.0058726
alpha (deg) | Cl | Cd | Cm | Cl/Cd
-20 | -0.878 | 0.13363 | -0.022 | -6.573
-19.5 | -0.903 | 0.12254 | -0.023 | -7.373
-19 | -0.936 | 0.10381 | -0.025 | -9.017
-18.5 | -0.967 | 0.08815 | -0.026 | -10.971
-18 | -1 | 0.07171 | -0.028 | -13.95
-17.5 | -1.018 | 0.06586 | -0.029 | -15.457
-17 | -1.052 | 0.04962 | -0.031 | -21.209
-16.5 | -1.069 | 0.04321 | -0.032 | -24.739
-16 | -1.079 | 0.03679 | -0.033 | -29.341
-15.5 | -1.082 | 0.03218 | -0.034 | -33.61
-15 | -1.08 | 0.02823 | -0.035 | -38.255
-14.5 | -1.074 | 0.02516 | -0.036 | -42.672
-14 | -1.062 | 0.02296 | -0.036 | -46.26
-13.5 | -1.047 | 0.02082 | -0.037 | -50.29
-13 | -1.029 | 0.01896 | -0.038 | -54.25
-12.5 | -1.006 | 0.01749 | -0.039 | -57.507
-12 | -0.979 | 0.01629 | -0.039 | -60.083
-11.5 | -0.949 | 0.01501 | -0.04 | -63.246
-11 | -0.917 | 0.0138 | -0.041 | -66.483
-10.5 | -0.885 | 0.0125 | -0.042 | -70.776
-10 | -0.848 | 0.01148 | -0.043 | -73.904
-9.5 | -0.809 | 0.01068 | -0.044 | -75.729
-9 | -0.771 | 0.00985 | -0.045 | -78.219
-8.5 | -0.719 | 0.00949 | -0.046 | -75.705
-8 | -0.665 | 0.00907 | -0.046 | -73.349
-7.5 | -0.611 | 0.00873 | -0.047 | -69.92
-7 | -0.555 | 0.00842 | -0.048 | -65.87
-6.5 | -0.497 | 0.00819 | -0.048 | -60.771
-6 | -0.439 | 0.00797 | -0.049 | -55.11
-5.5 | -0.381 | 0.00775 | -0.049 | -49.124
-5 | -0.321 | 0.00746 | -0.05 | -43.027
-4.5 | -0.261 | 0.00684 | -0.051 | -38.147
-4 | -0.201 | 0.00611 | -0.051 | -32.85
-3.5 | -0.14 | 0.00581 | -0.052 | -24.078
-3 | -0.079 | 0.00553 | -0.052 | -14.25
-2.5 | -0.018 | 0.00547 | -0.053 | -3.237
-2 | 0.044 | 0.00543 | -0.054 | 8.026
-1.5 | 0.105 | 0.00543 | -0.054 | 19.319
-1 | 0.166 | 0.00544 | -0.055 | 30.566
-0.5 | 0.228 | 0.00546 | -0.056 | 41.691
0 | 0.289 | 0.00548 | -0.056 | 52.711
0.5 | 0.35 | 0.00553 | -0.057 | 63.381
1 | 0.412 | 0.00559 | -0.057 | 73.581
1.5 | 0.473 | 0.00563 | -0.058 | 84.047
2 | 0.532 | 0.00575 | -0.059 | 92.621
2.5 | 0.593 | 0.00586 | -0.059 | 101.294
3 | 0.654 | 0.00597 | -0.06 | 109.51
3.5 | 0.714 | 0.00618 | -0.06 | 115.55
4 | 0.774 | 0.00631 | -0.061 | 122.666
4.5 | 0.834 | 0.00665 | -0.061 | 125.282
5 | 0.892 | 0.00731 | -0.062 | 121.972
5.5 | 0.95 | 0.00784 | -0.063 | 121.195
6 | 1.007 | 0.00907 | -0.063 | 110.97
6.5 | 1.053 | 0.00999 | -0.063 | 105.43
7 | 1.104 | 0.01056 | -0.064 | 104.555
7.5 | 1.151 | 0.01189 | -0.064 | 96.745
8 | 1.198 | 0.01251 | -0.064 | 95.709
8.5 | 1.242 | 0.01315 | -0.065 | 94.505
9 | 1.285 | 0.01378 | -0.065 | 93.253
9.5 | 1.324 | 0.01448 | -0.065 | 91.47
10 | 1.361 | 0.01521 | -0.066 | 89.442
10.5 | 1.394 | 0.01604 | -0.066 | 86.926
11 | 1.422 | 0.01689 | -0.066 | 84.223
11.5 | 1.445 | 0.01791 | -0.067 | 80.674
12 | 1.463 | 0.01896 | -0.067 | 77.17
12.5 | 1.477 | 0.02005 | -0.067 | 73.675
13 | 1.486 | 0.02129 | -0.068 | 69.806
13.5 | 1.49 | 0.02269 | -0.068 | 65.675
14 | 1.489 | 0.02428 | -0.068 | 61.315
14.5 | 1.483 | 0.02595 | -0.068 | 57.161
15 | 1.472 | 0.02812 | -0.068 | 52.37
15.5 | 1.457 | 0.03051 | -0.069 | 47.774
16 | 1.435 | 0.03288 | -0.069 | 43.638
16.5 | 1.409 | 0.03538 | -0.069 | 39.807
17 | 1.377 | 0.03888 | -0.069 | 35.415
17.5 | 1.343 | 0.04234 | -0.069 | 31.728
18 | 1.308 | 0.04622 | -0.068 | 28.292
18.5 | 1.267 | 0.05173 | -0.068 | 24.496

## 74. Re 5M Mach 0.00 (2)
BIGFOIL.COM POLAR EXPORT
NACA63-316 a=0.8
NACA63-316 a=0.8 |  |  |  | Cl Max: | 1.7115 | at alpha= | 20 | deg
XFOIL ncrit=9 |  |  |  | L/D Max: | 133.282 | at alpha= | 3.5 | deg
Re: | 5000000 |  |  | Cd Min: | 0.06464 | at alpha= | 20 | deg
Mach: | 0 |  |  | Cl=0 at alpha= | -2.3393 | deg
|  |  |  | @ Cl=0.1, Cd= | 0.0045395
|  |  |  | @ Cl=0.4, Cd= | 0.0045734
|  |  |  | @ Cl=0.6, Cd= | 0.0049268
alpha (deg) | Cl | Cd | Cm | Cl/Cd
-20 | -1.4589 | 0.04711 | -0.0633 | -30.9679
-19.5 | -1.4552 | 0.04213 | -0.0649 | -34.5407
-19 | -1.4485 | 0.03773 | -0.0659 | -38.3912
-18.5 | -1.4336 | 0.03439 | -0.0664 | -41.6865
-18 | -1.4245 | 0.0307 | -0.0665 | -46.4007
-17.5 | -1.417 | 0.02708 | -0.0661 | -52.3264
-17 | -1.4027 | 0.02419 | -0.0654 | -57.9868
-16.5 | -1.3859 | 0.02166 | -0.0643 | -63.9843
-16 | -1.3563 | 0.01972 | -0.0645 | -68.7779
-14.5 | -1.3052 | 0.01549 | -0.0539 | -84.2608
-14 | -1.2678 | 0.0147 | -0.0521 | -86.2449
-13.5 | -1.2258 | 0.01398 | -0.0508 | -87.6824
-13 | -1.1828 | 0.01316 | -0.0496 | -89.8784
-12.5 | -1.1364 | 0.01244 | -0.0489 | -91.3505
-12 | -1.0871 | 0.01185 | -0.0484 | -91.7384
-11.5 | -1.036 | 0.01134 | -0.0482 | -91.358
-11 | -0.9834 | 0.0109 | -0.0482 | -90.2202
-10.5 | -0.9307 | 0.01041 | -0.0482 | -89.4044
-10 | -0.8772 | 0.00992 | -0.0483 | -88.4274
-9.5 | -0.8223 | 0.00954 | -0.0486 | -86.195
-9 | -0.7665 | 0.00922 | -0.0489 | -83.1345
-8.5 | -0.711 | 0.00882 | -0.0492 | -80.6122
-8 | -0.6546 | 0.00849 | -0.0497 | -77.1025
-7.5 | -0.5975 | 0.00822 | -0.0502 | -72.6886
-7 | -0.5405 | 0.0079 | -0.0507 | -68.4177
-6 | -0.4252 | 0.00739 | -0.0518 | -57.5372
-5.5 | -0.3672 | 0.00713 | -0.0525 | -51.5007
-5 | -0.3094 | 0.00682 | -0.0531 | -45.3666
-4.5 | -0.2516 | 0.00646 | -0.0538 | -38.9474
-4 | -0.1933 | 0.00614 | -0.0545 | -31.4821
-3.5 | -0.1353 | 0.00578 | -0.0552 | -23.4083
-3 | -0.0772 | 0.00534 | -0.056 | -14.4569
-2.5 | -0.0189 | 0.00493 | -0.0569 | -3.8337
-2 | 0.0399 | 0.00463 | -0.0577 | 8.6177
-1.5 | 0.0993 | 0.00454 | -0.0585 | 21.8722
-1 | 0.1591 | 0.0045 | -0.0593 | 35.3556
-0.5 | 0.2186 | 0.0045 | -0.0601 | 48.5778
0 | 0.2782 | 0.00449 | -0.0609 | 61.9599
0.5 | 0.3377 | 0.00452 | -0.0617 | 74.7124
1 | 0.3971 | 0.00457 | -0.0625 | 86.8928
1.5 | 0.4564 | 0.00464 | -0.0632 | 98.3621
2 | 0.5154 | 0.00474 | -0.0639 | 108.7342
2.5 | 0.574 | 0.00486 | -0.0646 | 118.107
3 | 0.6324 | 0.00501 | -0.0652 | 126.2275
3.5 | 0.6904 | 0.00518 | -0.0658 | 133.2819
4 | 0.7457 | 0.00562 | -0.066 | 132.6868
4.5 | 0.7984 | 0.0063 | -0.0659 | 126.7302
5 | 0.8505 | 0.00695 | -0.0656 | 122.3741
5.5 | 0.9014 | 0.00765 | -0.0652 | 117.8301
6 | 0.9522 | 0.00829 | -0.0647 | 114.8613
6.5 | 1.0027 | 0.00889 | -0.0641 | 112.7897
7 | 1.0523 | 0.00947 | -0.0634 | 111.1193
7.5 | 1.1006 | 0.01008 | -0.0625 | 109.1865
8 | 1.1485 | 0.01064 | -0.0615 | 107.9417
8.5 | 1.1959 | 0.01115 | -0.0605 | 107.2556
9 | 1.2424 | 0.01163 | -0.0592 | 106.8272
9.5 | 1.2858 | 0.01218 | -0.0575 | 105.5665
10 | 1.3245 | 0.01271 | -0.055 | 104.2093
10.5 | 1.3507 | 0.01341 | -0.0502 | 100.7233
11 | 1.3817 | 0.01413 | -0.0468 | 97.7849
11.5 | 1.4102 | 0.01508 | -0.0433 | 93.5146
12 | 1.4394 | 0.0161 | -0.0402 | 89.4037
12.5 | 1.4681 | 0.01719 | -0.0373 | 85.4043
13.5 | 1.5178 | 0.01995 | -0.0314 | 76.0802
14 | 1.544 | 0.0216 | -0.0291 | 71.4815
14.5 | 1.5687 | 0.02345 | -0.027 | 66.8955
15 | 1.5898 | 0.02566 | -0.0249 | 61.9564
15.5 | 1.6079 | 0.02823 | -0.0229 | 56.9571
16 | 1.6243 | 0.03109 | -0.0212 | 52.2451
16.5 | 1.6434 | 0.03391 | -0.02 | 48.4636
17 | 1.6604 | 0.03704 | -0.019 | 44.8272
17.5 | 1.6756 | 0.04049 | -0.0182 | 41.3831
18 | 1.6865 | 0.04454 | -0.0177 | 37.8648
18.5 | 1.6962 | 0.04888 | -0.0176 | 34.7013
19 | 1.7012 | 0.05393 | -0.0178 | 31.5446
19.5 | 1.7056 | 0.05929 | -0.0184 | 28.7671
20 | 1.7115 | 0.06464 | -0.0193 | 26.4774

## 75. Re 5M Mach 0.10 (1)
BIGFOIL.COM POLAR EXPORT
NACA63-316 a=0.8
NACA63-316 a=0.8 |  |  |  | Cl Max: | 1.48 | at alpha= | 13.5 | deg
JavaFoil+Calcfoil stall+Eppler ext transition |  |  |  | L/D Max: | 125.568 | at alpha= | 4.5 | deg
Re: | 5000000 |  |  | Cd Min: | 0.00543 | at alpha= | -2 | deg
Mach: | 0.1 |  |  | Cl=0 at alpha= | -2.3548 | deg
|  |  |  | @ Cl=0.1, Cd= | 0.00543
|  |  |  | @ Cl=0.4, Cd= | 0.0055887
|  |  |  | @ Cl=0.6, Cd= | 0.0059066
alpha (deg) | Cl | Cd | Cm | Cl/Cd
-20 | -0.825 | 0.14329 | -0.021 | -5.76
-19.5 | -0.853 | 0.13196 | -0.022 | -6.467
-19 | -0.88 | 0.12143 | -0.023 | -7.249
-18.5 | -0.915 | 0.10308 | -0.025 | -8.872
-18 | -0.933 | 0.09909 | -0.025 | -9.42
-17.5 | -0.972 | 0.07841 | -0.028 | -12.392
-17 | -1.005 | 0.06294 | -0.03 | -15.966
-16.5 | -1.041 | 0.0468 | -0.032 | -22.238
-16 | -1.056 | 0.03918 | -0.033 | -26.952
-15.5 | -1.062 | 0.03389 | -0.034 | -31.337
-15 | -1.064 | 0.02944 | -0.035 | -36.145
-14.5 | -1.061 | 0.02606 | -0.036 | -40.703
-14 | -1.052 | 0.02358 | -0.036 | -44.625
-13.5 | -1.039 | 0.02157 | -0.037 | -48.177
-13 | -1.022 | 0.01962 | -0.038 | -52.113
-12.5 | -1.002 | 0.0179 | -0.039 | -55.979
-12 | -0.977 | 0.01662 | -0.039 | -58.74
-11.5 | -0.948 | 0.01539 | -0.04 | -61.566
-11 | -0.917 | 0.01412 | -0.041 | -64.917
-10.5 | -0.884 | 0.01276 | -0.042 | -69.319
-10 | -0.848 | 0.01176 | -0.043 | -72.108
-9.5 | -0.809 | 0.0109 | -0.044 | -74.242
-9 | -0.773 | 0.01 | -0.045 | -77.302
-8.5 | -0.721 | 0.00953 | -0.046 | -75.664
-8 | -0.668 | 0.0091 | -0.047 | -73.411
-7.5 | -0.613 | 0.00882 | -0.047 | -69.539
-7 | -0.557 | 0.00848 | -0.048 | -65.646
-6.5 | -0.5 | 0.0082 | -0.048 | -60.961
-6 | -0.441 | 0.00804 | -0.049 | -54.881
-5.5 | -0.382 | 0.00781 | -0.05 | -48.93
-5 | -0.323 | 0.00748 | -0.05 | -43.157
-4.5 | -0.262 | 0.00686 | -0.051 | -38.261
-4 | -0.202 | 0.00611 | -0.052 | -32.975
-3.5 | -0.141 | 0.00584 | -0.052 | -24.071
-3 | -0.079 | 0.00554 | -0.053 | -14.308
-2.5 | -0.018 | 0.0055 | -0.053 | -3.236
-2 | 0.044 | 0.00543 | -0.054 | 8.069
-1.5 | 0.106 | 0.00543 | -0.055 | 19.445
-1 | 0.167 | 0.00547 | -0.055 | 30.566
-0.5 | 0.229 | 0.00547 | -0.056 | 41.863
0 | 0.29 | 0.00549 | -0.056 | 52.904
0.5 | 0.352 | 0.00555 | -0.057 | 63.417
1 | 0.414 | 0.0056 | -0.058 | 73.914
1.5 | 0.475 | 0.00567 | -0.058 | 83.776
2 | 0.535 | 0.00578 | -0.059 | 92.637
2.5 | 0.596 | 0.0059 | -0.059 | 101.028
3 | 0.657 | 0.006 | -0.06 | 109.485
3.5 | 0.718 | 0.00619 | -0.061 | 116.01
4 | 0.778 | 0.00632 | -0.061 | 123.038
4.5 | 0.838 | 0.00667 | -0.062 | 125.568
5 | 0.896 | 0.00733 | -0.062 | 122.375
5.5 | 0.954 | 0.00793 | -0.063 | 120.311
6 | 1.008 | 0.00861 | -0.063 | 117.033
6.5 | 1.057 | 0.01007 | -0.063 | 105.001
7 | 1.106 | 0.01147 | -0.064 | 96.463
7.5 | 1.155 | 0.01202 | -0.064 | 96.12
8 | 1.202 | 0.01263 | -0.065 | 95.165
8.5 | 1.246 | 0.01328 | -0.065 | 93.883
9 | 1.288 | 0.01393 | -0.065 | 92.518
9.5 | 1.327 | 0.01464 | -0.066 | 90.634
10 | 1.363 | 0.01545 | -0.066 | 88.202
10.5 | 1.396 | 0.01624 | -0.066 | 85.938
11 | 1.422 | 0.01713 | -0.067 | 83.062
11.5 | 1.444 | 0.01818 | -0.067 | 79.402
12 | 1.46 | 0.01927 | -0.067 | 75.753
12.5 | 1.472 | 0.02039 | -0.068 | 72.173
13 | 1.478 | 0.02169 | -0.068 | 68.142
13.5 | 1.48 | 0.02317 | -0.068 | 63.857
14 | 1.475 | 0.0249 | -0.068 | 59.217
14.5 | 1.465 | 0.02686 | -0.069 | 54.532
15 | 1.45 | 0.02923 | -0.069 | 49.597
15.5 | 1.431 | 0.03149 | -0.069 | 45.448
16 | 1.404 | 0.03393 | -0.069 | 41.387
16.5 | 1.371 | 0.03731 | -0.069 | 36.75
17 | 1.335 | 0.04064 | -0.069 | 32.861
17.5 | 1.296 | 0.04451 | -0.069 | 29.124
18 | 1.253 | 0.05008 | -0.068 | 25.011
18.5 | 1.208 | 0.05544 | -0.068 | 21.795

## 76. Re 5M Mach 0.10 (2)
BIGFOIL.COM POLAR EXPORT
NACA63-316 a=0.8
NACA63-316 a=0.8 |  |  |  | Cl Max: | 1.7023 | at alpha= | 20 | deg
XFOIL ncrit=9 |  |  |  | L/D Max: | 133.615 | at alpha= | 3.5 | deg
Re: | 5000000 |  |  | Cd Min: | 0.06853 | at alpha= | 20 | deg
Mach: | 0.1 |  |  | Cl=0 at alpha= | -2.3393 | deg
|  |  |  | @ Cl=0.1, Cd= | 0.0045499
|  |  |  | @ Cl=0.4, Cd= | 0.0045805
|  |  |  | @ Cl=0.6, Cd= | 0.0049308
alpha (deg) | Cl | Cd | Cm | Cl/Cd
-20 | -1.4376 | 0.05187 | -0.0637 | -27.7154
-19.5 | -1.4373 | 0.0462 | -0.0658 | -31.1104
-19 | -1.4341 | 0.04113 | -0.0673 | -34.8675
-18.5 | -1.4217 | 0.03724 | -0.0681 | -38.1767
-18 | -1.4115 | 0.03342 | -0.0685 | -42.2352
-17.5 | -1.4047 | 0.02951 | -0.0684 | -47.6008
-17 | -1.3943 | 0.0261 | -0.0679 | -53.4215
-16 | -1.3507 | 0.02092 | -0.0676 | -64.565
-15.5 | -1.3316 | 0.01907 | -0.0652 | -69.827
-15 | -1.3129 | 0.01732 | -0.0625 | -75.8025
-14.5 | -1.2978 | 0.01595 | -0.0584 | -81.3668
-14 | -1.2725 | 0.01506 | -0.0545 | -84.4954
-13.5 | -1.2324 | 0.01428 | -0.0528 | -86.3025
-13 | -1.1886 | 0.01352 | -0.0515 | -87.9142
-12.5 | -1.1436 | 0.01269 | -0.0504 | -90.1182
-12 | -1.0947 | 0.01204 | -0.0498 | -90.9219
-11.5 | -1.0436 | 0.0115 | -0.0494 | -90.7478
-11 | -0.9908 | 0.01102 | -0.0493 | -89.9093
-10.5 | -0.9372 | 0.01057 | -0.0492 | -88.666
-10 | -0.8836 | 0.01003 | -0.0491 | -88.0957
-9.5 | -0.8284 | 0.00962 | -0.0493 | -86.1123
-9 | -0.7722 | 0.00928 | -0.0496 | -83.2112
-8.5 | -0.7161 | 0.00889 | -0.0499 | -80.5512
-8 | -0.6594 | 0.00854 | -0.0502 | -77.2131
-7.5 | -0.6018 | 0.00826 | -0.0507 | -72.8571
-7 | -0.5443 | 0.00794 | -0.0511 | -68.5516
-6.5 | -0.4862 | 0.0077 | -0.0517 | -63.1429
-6 | -0.4281 | 0.00742 | -0.0522 | -57.6954
-5.5 | -0.3697 | 0.00715 | -0.0528 | -51.7063
-5 | -0.3115 | 0.00685 | -0.0534 | -45.4745
-4.5 | -0.2533 | 0.00649 | -0.0541 | -39.0293
-4 | -0.1946 | 0.00618 | -0.0548 | -31.4887
-3.5 | -0.1362 | 0.00579 | -0.0555 | -23.5233
-3 | -0.0778 | 0.00536 | -0.0563 | -14.5149
-2.5 | -0.019 | 0.00494 | -0.0572 | -3.8462
-2 | 0.0401 | 0.00464 | -0.058 | 8.6422
-1.5 | 0.0999 | 0.00455 | -0.0588 | 21.956
-1 | 0.16 | 0.00451 | -0.0597 | 35.4767
-0.5 | 0.2199 | 0.0045 | -0.0605 | 48.8667
0 | 0.2799 | 0.0045 | -0.0612 | 62.2
0.5 | 0.3398 | 0.00453 | -0.062 | 75.011
1 | 0.3996 | 0.00458 | -0.0628 | 87.2489
1.5 | 0.4592 | 0.00465 | -0.0635 | 98.7527
2 | 0.5186 | 0.00475 | -0.0642 | 109.1789
2.5 | 0.5777 | 0.00487 | -0.0649 | 118.6242
3 | 0.6364 | 0.00503 | -0.0655 | 126.5209
3.5 | 0.6948 | 0.0052 | -0.0661 | 133.6154
4 | 0.7505 | 0.00564 | -0.0663 | 133.0674
4.5 | 0.8034 | 0.00632 | -0.0661 | 127.1203
5 | 0.8557 | 0.00699 | -0.0658 | 122.4177
5.5 | 0.9068 | 0.00769 | -0.0653 | 117.9194
6 | 0.9576 | 0.00835 | -0.0647 | 114.6826
6.5 | 1.0082 | 0.00896 | -0.0641 | 112.5223
7 | 1.0581 | 0.00954 | -0.0633 | 110.9119
7.5 | 1.1062 | 0.01017 | -0.0623 | 108.7709
9 | 1.2474 | 0.01176 | -0.0585 | 106.0714
9.5 | 1.2905 | 0.01231 | -0.0566 | 104.8335
10 | 1.3232 | 0.01287 | -0.0527 | 102.8127
10.5 | 1.3512 | 0.01362 | -0.0484 | 99.207
11.5 | 1.4106 | 0.01547 | -0.0414 | 91.1829
12 | 1.4405 | 0.01653 | -0.0384 | 87.1446
12.5 | 1.4691 | 0.0177 | -0.0354 | 83
13.5 | 1.5189 | 0.02065 | -0.0296 | 73.5545
14 | 1.5446 | 0.02244 | -0.0273 | 68.8324
14.5 | 1.5682 | 0.02448 | -0.0251 | 64.0605
15 | 1.5883 | 0.02688 | -0.023 | 59.0885
15.5 | 1.6046 | 0.02973 | -0.021 | 53.9724
16 | 1.6234 | 0.03256 | -0.0195 | 49.8587
16.5 | 1.6415 | 0.03562 | -0.0184 | 46.0837
17 | 1.6572 | 0.03903 | -0.0174 | 42.4596
17.5 | 1.671 | 0.0428 | -0.0167 | 39.0421
18 | 1.6799 | 0.04725 | -0.0164 | 35.5534
18.5 | 1.6874 | 0.05204 | -0.0164 | 32.4251
19 | 1.6907 | 0.05751 | -0.0168 | 29.3984
19.5 | 1.6982 | 0.06274 | -0.0176 | 27.0673
20 | 1.7023 | 0.06853 | -0.0188 | 24.8402

## 77. Re 5M Mach 0.25 (1)
BIGFOIL.COM POLAR EXPORT
NACA63-316 a=0.8
NACA63-316 a=0.8 |  |  |  | Cl Max: | 1.427 | at alpha= | 12 | deg
JavaFoil+Calcfoil stall+Eppler ext transition |  |  |  | L/D Max: | 124.363 | at alpha= | 4.5 | deg
Re: | 5000000 |  |  | Cd Min: | 0.00546 | at alpha= | -1.5 | deg
Mach: | 0.25 |  |  | Cl=0 at alpha= | -2.3571 | deg
|  |  |  | @ Cl=0.1, Cd= | 0.0054651
|  |  |  | @ Cl=0.4, Cd= | 0.0056402
|  |  |  | @ Cl=0.6, Cd= | 0.0059294
alpha (deg) | Cl | Cd | Cm | Cl/Cd
-18.5 | -0.569 | 0.156 | -0.018 | -3.647
-18 | -0.626 | 0.14558 | -0.019 | -4.298
-17.5 | -0.678 | 0.13425 | -0.02 | -5.054
-17 | -0.726 | 0.12638 | -0.021 | -5.748
-16.5 | -0.771 | 0.11591 | -0.022 | -6.651
-16 | -0.807 | 0.10382 | -0.024 | -7.769
-15.5 | -0.84 | 0.08822 | -0.027 | -9.523
-15 | -0.907 | 0.05193 | -0.033 | -17.473
-14.5 | -0.941 | 0.03867 | -0.035 | -24.337
-14 | -0.964 | 0.03006 | -0.037 | -32.072
-13.5 | -0.973 | 0.02586 | -0.038 | -37.62
-13 | -0.972 | 0.02324 | -0.038 | -41.81
-12.5 | -0.965 | 0.02088 | -0.039 | -46.217
-12 | -0.952 | 0.01884 | -0.04 | -50.544
-11.5 | -0.933 | 0.01719 | -0.041 | -54.279
-11 | -0.908 | 0.01582 | -0.042 | -57.413
-10.5 | -0.879 | 0.01453 | -0.043 | -60.494
-10 | -0.847 | 0.0131 | -0.044 | -64.657
-9.5 | -0.812 | 0.01196 | -0.045 | -67.879
-9 | -0.771 | 0.01102 | -0.046 | -70.021
-8.5 | -0.728 | 0.00989 | -0.047 | -73.564
-8 | -0.682 | 0.00951 | -0.048 | -71.672
-7.5 | -0.627 | 0.00911 | -0.048 | -68.788
-7 | -0.57 | 0.00871 | -0.049 | -65.445
-6.5 | -0.512 | 0.00846 | -0.05 | -60.553
-6 | -0.453 | 0.00818 | -0.05 | -55.315
-5.5 | -0.392 | 0.00794 | -0.051 | -49.41
-5 | -0.331 | 0.00765 | -0.052 | -43.271
-4.5 | -0.269 | 0.00702 | -0.052 | -38.394
-4 | -0.207 | 0.00622 | -0.053 | -33.281
-3.5 | -0.144 | 0.00593 | -0.054 | -24.343
-3 | -0.081 | 0.00561 | -0.054 | -14.521
-2.5 | -0.018 | 0.00551 | -0.055 | -3.319
-2 | 0.045 | 0.0055 | -0.055 | 8.197
-1.5 | 0.108 | 0.00546 | -0.056 | 19.852
-1 | 0.172 | 0.00549 | -0.057 | 31.261
-0.5 | 0.235 | 0.00549 | -0.057 | 42.859
0 | 0.298 | 0.00555 | -0.058 | 53.757
0.5 | 0.362 | 0.00561 | -0.059 | 64.514
1 | 0.425 | 0.00566 | -0.059 | 75.049
1.5 | 0.488 | 0.00574 | -0.06 | 85.091
2 | 0.55 | 0.00585 | -0.06 | 94.02
2.5 | 0.613 | 0.00595 | -0.061 | 102.86
3 | 0.675 | 0.00611 | -0.062 | 110.447
3.5 | 0.737 | 0.00631 | -0.062 | 116.902
4 | 0.799 | 0.00649 | -0.063 | 123.193
4.5 | 0.86 | 0.00692 | -0.063 | 124.363
5 | 0.92 | 0.00765 | -0.064 | 120.282
5.5 | 0.979 | 0.00835 | -0.065 | 117.266
6 | 1.028 | 0.00963 | -0.065 | 106.746
6.5 | 1.08 | 0.01056 | -0.065 | 102.337
7 | 1.13 | 0.01205 | -0.065 | 93.78
7.5 | 1.178 | 0.01267 | -0.066 | 92.988
8 | 1.224 | 0.01338 | -0.066 | 91.503
8.5 | 1.267 | 0.0141 | -0.066 | 89.857
9 | 1.306 | 0.01485 | -0.067 | 87.942
9.5 | 1.341 | 0.0157 | -0.067 | 85.439
10 | 1.372 | 0.01663 | -0.068 | 82.518
10.5 | 1.398 | 0.01759 | -0.068 | 79.492
11 | 1.416 | 0.01876 | -0.068 | 75.495
11.5 | 1.425 | 0.02008 | -0.069 | 70.988
12 | 1.427 | 0.02139 | -0.069 | 66.713
12.5 | 1.421 | 0.02289 | -0.069 | 62.1
13 | 1.407 | 0.02455 | -0.069 | 57.304
13.5 | 1.383 | 0.0267 | -0.07 | 51.784
14 | 1.35 | 0.02954 | -0.07 | 45.677
14.5 | 1.309 | 0.03224 | -0.07 | 40.611
15 | 1.26 | 0.03593 | -0.069 | 35.073
15.5 | 1.201 | 0.04101 | -0.069 | 29.299
16 | 1.126 | 0.04819 | -0.068 | 23.373
16.5 | 1.042 | 0.05758 | -0.067 | 18.103
17 | 0.937 | 0.08015 | -0.063 | 11.688

## 78. Re 5M Mach 0.25 (2)
BIGFOIL.COM POLAR EXPORT
NACA63-316 a=0.8
NACA63-316 a=0.8 |  |  |  | Cl Max: | 1.6416 | at alpha= | 18.5 | deg
XFOIL ncrit=9 |  |  |  | L/D Max: | 136.509 | at alpha= | 3.5 | deg
Re: | 5000000 |  |  | Cd Min: | 0.09989 | at alpha= | -20 | deg
Mach: | 0.25 |  |  | Cl=0 at alpha= | -2.3352 | deg
|  |  |  | @ Cl=0.1, Cd= | 0.0046044
|  |  |  | @ Cl=0.4, Cd= | 0.0046214
|  |  |  | @ Cl=0.6, Cd= | 0.0049465
alpha (deg) | Cl | Cd | Cm | Cl/Cd
-20 | -1.1787 | 0.09989 | -0.0457 | -11.8
-19.5 | -1.2373 | 0.08346 | -0.0564 | -14.8251
-19 | -1.2714 | 0.07155 | -0.0635 | -17.7694
-18.5 | -1.2925 | 0.06204 | -0.0684 | -20.8333
-18 | -1.306 | 0.05396 | -0.0721 | -24.2031
-17.5 | -1.3102 | 0.04731 | -0.0745 | -27.6939
-17 | -1.3119 | 0.04129 | -0.0763 | -31.7728
-16.5 | -1.316 | 0.03555 | -0.0774 | -37.0183
-15.5 | -1.2908 | 0.02661 | -0.0799 | -48.5081
-15 | -1.2796 | 0.02358 | -0.0778 | -54.2663
-14 | -1.2406 | 0.01889 | -0.0729 | -65.675
-13.5 | -1.222 | 0.01687 | -0.0696 | -72.4363
-13 | -1.2101 | 0.01542 | -0.064 | -78.476
-12.5 | -1.1736 | 0.01442 | -0.0608 | -81.387
-12 | -1.1295 | 0.01348 | -0.0586 | -83.7908
-11.5 | -1.0821 | 0.01256 | -0.0568 | -86.1545
-11 | -1.0297 | 0.01186 | -0.0556 | -86.8212
-10.5 | -0.9748 | 0.01127 | -0.0548 | -86.4951
-10 | -0.9182 | 0.01076 | -0.0542 | -85.3346
-9.5 | -0.8619 | 0.01016 | -0.0537 | -84.8327
-9 | -0.8038 | 0.00968 | -0.0535 | -83.0372
-8.5 | -0.7447 | 0.00929 | -0.0534 | -80.1615
-8 | -0.6856 | 0.00887 | -0.0534 | -77.2943
-7.5 | -0.6259 | 0.00851 | -0.0535 | -73.5488
-7 | -0.5654 | 0.0082 | -0.0538 | -68.9512
-6.5 | -0.5052 | 0.00787 | -0.0541 | -64.1931
-6 | -0.4445 | 0.0076 | -0.0544 | -58.4868
-5.5 | -0.3837 | 0.00732 | -0.0549 | -52.418
-5 | -0.3229 | 0.00702 | -0.0554 | -45.9972
-4.5 | -0.2626 | 0.00664 | -0.056 | -39.5482
-4 | -0.2019 | 0.0063 | -0.0566 | -32.0476
-3.5 | -0.1412 | 0.00592 | -0.0573 | -23.8514
-3 | -0.0808 | 0.00546 | -0.0581 | -14.7985
-2.5 | -0.0202 | 0.00502 | -0.0589 | -4.0239
-2 | 0.0411 | 0.00469 | -0.0597 | 8.7633
-1.5 | 0.103 | 0.0046 | -0.0606 | 22.3913
-1 | 0.1652 | 0.00457 | -0.0614 | 36.1488
-0.5 | 0.2273 | 0.00453 | -0.0622 | 50.1766
0 | 0.2893 | 0.00456 | -0.063 | 63.443
0.5 | 0.3513 | 0.00459 | -0.0638 | 76.5359
1 | 0.4133 | 0.00463 | -0.0646 | 89.2657
2 | 0.5367 | 0.00479 | -0.0661 | 112.0459
2.5 | 0.5978 | 0.00494 | -0.0667 | 121.0121
3 | 0.6585 | 0.00512 | -0.0672 | 128.6133
3.5 | 0.7194 | 0.00527 | -0.0678 | 136.5085
4 | 0.7768 | 0.00574 | -0.0678 | 135.331
4.5 | 0.8306 | 0.00649 | -0.0674 | 127.9815
5 | 0.8837 | 0.00723 | -0.0667 | 122.2268
5.5 | 0.9354 | 0.00799 | -0.0658 | 117.0713
6 | 0.9872 | 0.00868 | -0.0649 | 113.7327
6.5 | 1.0384 | 0.00932 | -0.0637 | 111.4163
7 | 1.0873 | 0.01002 | -0.0622 | 108.513
7.5 | 1.1351 | 0.01069 | -0.0604 | 106.1833
8 | 1.1826 | 0.01126 | -0.0585 | 105.0266
8.5 | 1.2277 | 0.01184 | -0.0562 | 103.6909
9 | 1.2601 | 0.01247 | -0.0515 | 101.0505
9.5 | 1.292 | 0.01322 | -0.0472 | 97.7307
10.5 | 1.3565 | 0.01517 | -0.0396 | 89.4199
11 | 1.3855 | 0.01647 | -0.0358 | 84.1226
11.5 | 1.4162 | 0.01782 | -0.0325 | 79.4725
12 | 1.4444 | 0.0194 | -0.0293 | 74.4536
12.5 | 1.4699 | 0.02123 | -0.026 | 69.2369
13 | 1.4945 | 0.02308 | -0.0231 | 64.753
13.5 | 1.5196 | 0.02537 | -0.0206 | 59.8975
14 | 1.541 | 0.02806 | -0.0182 | 54.918
14.5 | 1.5599 | 0.03113 | -0.0161 | 50.1092
15 | 1.5757 | 0.03468 | -0.0143 | 45.4354
15.5 | 1.5943 | 0.03818 | -0.0129 | 41.7575
16 | 1.609 | 0.04224 | -0.0119 | 38.0919
16.5 | 1.6212 | 0.04672 | -0.0112 | 34.7003
17 | 1.628 | 0.052 | -0.011 | 31.3077
17.5 | 1.6343 | 0.05756 | -0.0111 | 28.393
18 | 1.6385 | 0.06366 | -0.0119 | 25.7383
18.5 | 1.6416 | 0.0701 | -0.0131 | 23.418
19 | 1.6391 | 0.07755 | -0.0151 | 21.136
19.5 | 1.6332 | 0.08567 | -0.0177 | 19.0638
20 | 1.6228 | 0.09479 | -0.0212 | 17.1199

## 79. Re 5M Mach 0.50 (1)
BIGFOIL.COM POLAR EXPORT
NACA63-316 a=0.8
NACA63-316 a=0.8 |  |  |  | Cl Max: | 1.279 | at alpha= | 8.5 | deg
JavaFoil+Calcfoil stall+Eppler ext transition |  |  |  | L/D Max: | 120.762 | at alpha= | 4 | deg
Re: | 5000000 |  |  | Cd Min: | 0.00568 | at alpha= | -2 | deg
Mach: | 0.5 |  |  | Cl=0 at alpha= | -2.3571 | deg
|  |  |  | @ Cl=0.1, Cd= | 0.0056941
|  |  |  | @ Cl=0.4, Cd= | 0.005886
|  |  |  | @ Cl=0.6, Cd= | 0.0062091
alpha (deg) | Cl | Cd | Cm | Cl/Cd
-20 | -0.989 | 0.1561 | -0.022 | -6.339
-19.5 | -0.966 | 0.15931 | -0.023 | -6.064
-19 | -0.938 | 0.14883 | -0.023 | -6.299
-18.5 | -0.906 | 0.14734 | -0.023 | -6.147
-18 | -0.878 | 0.14068 | -0.023 | -6.238
-17.5 | -0.85 | 0.13767 | -0.023 | -6.174
-17 | -0.826 | 0.13324 | -0.024 | -6.196
-16.5 | -0.795 | 0.12904 | -0.023 | -6.16
-16 | -0.766 | 0.12253 | -0.023 | -6.248
-15.5 | -0.738 | 0.11899 | -0.023 | -6.2
-15 | -0.712 | 0.11598 | -0.025 | -6.143
-14.5 | -0.682 | 0.11006 | -0.023 | -6.198
-14 | -0.653 | 0.10774 | -0.023 | -6.065
-13.5 | -0.626 | 0.10402 | -0.023 | -6.016
-13 | -0.598 | 0.09869 | -0.024 | -6.061
-12.5 | -0.57 | 0.09405 | -0.024 | -6.061
-12 | -0.542 | 0.08485 | -0.024 | -6.392
-11.5 | -0.515 | 0.07676 | -0.025 | -6.71
-11 | -0.49 | 0.06893 | -0.028 | -7.111
-10.5 | -0.458 | 0.07632 | -0.023 | -5.996
-10 | -0.431 | 0.06602 | -0.026 | -6.536
-9.5 | -0.473 | 0.06246 | -0.025 | -7.567
-9 | -0.703 | 0.01754 | -0.049 | -40.109
-8.5 | -0.708 | 0.01523 | -0.05 | -46.453
-8 | -0.683 | 0.01383 | -0.051 | -49.401
-7.5 | -0.647 | 0.01238 | -0.052 | -52.223
-7 | -0.601 | 0.01141 | -0.053 | -52.678
-6.5 | -0.552 | 0.01015 | -0.055 | -54.357
-6 | -0.499 | 0.00922 | -0.056 | -54.094
-5.5 | -0.434 | 0.00883 | -0.057 | -49.212
-5 | -0.368 | 0.00844 | -0.058 | -43.592
-4.5 | -0.3 | 0.00805 | -0.058 | -37.248
-4 | -0.231 | 0.00727 | -0.059 | -31.742
-3.5 | -0.161 | 0.00636 | -0.06 | -25.348
-3 | -0.091 | 0.00604 | -0.061 | -15.053
-2.5 | -0.02 | 0.00576 | -0.061 | -3.543
-2 | 0.05 | 0.00568 | -0.062 | 8.874
-1.5 | 0.121 | 0.0057 | -0.063 | 21.272
-1 | 0.192 | 0.00571 | -0.063 | 33.631
-0.5 | 0.263 | 0.0057 | -0.064 | 46.09
0 | 0.334 | 0.00582 | -0.065 | 57.33
0.5 | 0.404 | 0.00589 | -0.066 | 68.701
1 | 0.475 | 0.00598 | -0.066 | 79.443
1.5 | 0.546 | 0.00609 | -0.067 | 89.681
2 | 0.614 | 0.00624 | -0.068 | 98.457
2.5 | 0.684 | 0.0064 | -0.068 | 106.803
3 | 0.754 | 0.00666 | -0.069 | 113.181
3.5 | 0.823 | 0.00694 | -0.07 | 118.546
4 | 0.891 | 0.00738 | -0.07 | 120.762
4.5 | 0.95 | 0.00831 | -0.07 | 114.363
5 | 1.011 | 0.00915 | -0.071 | 110.49
5.5 | 1.067 | 0.01094 | -0.071 | 97.526
6 | 1.122 | 0.01221 | -0.071 | 91.944
6.5 | 1.173 | 0.01426 | -0.072 | 82.25
7 | 1.22 | 0.0153 | -0.072 | 79.693
7.5 | 1.256 | 0.01647 | -0.072 | 76.249
8 | 1.278 | 0.01776 | -0.073 | 71.986
8.5 | 1.279 | 0.01919 | -0.073 | 66.68
9 | 1.239 | 0.02135 | -0.074 | 58.011
9.5 | 1.048 | 0.02453 | -0.074 | 42.71
10 | 0.689 | 0.0734 | -0.036 | 9.38
10.5 | 0.839 | 0.02979 | -0.073 | 28.185
11 | 0.744 | 0.08184 | -0.038 | 9.092
11.5 | 0.896 | 0.03351 | -0.074 | 26.746
12 | 0.804 | 0.08458 | -0.045 | 9.51
12.5 | 0.831 | 0.09349 | -0.045 | 8.892
13 | 0.853 | 0.09873 | -0.041 | 8.641
13.5 | 0.881 | 0.10331 | -0.042 | 8.528

## 80. Re 5M Mach 0.50 (2)
BIGFOIL.COM POLAR EXPORT
NACA63-316 a=0.8
NACA63-316 a=0.8 |  |  |  | Cl Max: | 1.3948 | at alpha= | 11.5 | deg
XFOIL ncrit=9 |  |  |  | L/D Max: | 146.021 | at alpha= | 3.5 | deg
Re: | 5000000 |  |  | Cd Min: | 0.23572 | at alpha= | -20 | deg
Mach: | 0.5 |  |  | Cl=0 at alpha= | -2.321 | deg
|  |  |  | @ Cl=0.1, Cd= | 0.0048378
|  |  |  | @ Cl=0.4, Cd= | 0.0048291
|  |  |  | @ Cl=0.6, Cd= | 0.0050727
alpha (deg) | Cl | Cd | Cm | Cl/Cd
-20 | -0.687 | 0.23572 | 0.0306 | -2.9145
-19.5 | -0.6637 | 0.22851 | 0.0255 | -2.9045
-19 | -0.6442 | 0.21973 | 0.02 | -2.9318
-17 | -0.5851 | 0.17905 | -0.0054 | -3.2678
-16.5 | -0.5882 | 0.16659 | -0.0121 | -3.5308
-16 | -0.5794 | 0.15679 | -0.018 | -3.6954
-15.5 | -0.6075 | 0.13963 | -0.029 | -4.3508
-15 | -0.6421 | 0.12303 | -0.0404 | -5.2191
-14.5 | -0.6688 | 0.1088 | -0.0506 | -6.1471
-13.5 | -0.711 | 0.08387 | -0.0677 | -8.4774
-13 | -0.7309 | 0.07212 | -0.0757 | -10.1345
-12.5 | -0.7573 | 0.06051 | -0.0837 | -12.5153
-12 | -0.7823 | 0.05032 | -0.0899 | -15.5465
-11.5 | -0.8101 | 0.0412 | -0.0942 | -19.6626
-11 | -0.8377 | 0.0334 | -0.0961 | -25.0808
-10.5 | -0.8622 | 0.02678 | -0.0955 | -32.1957
-10 | -0.8806 | 0.02129 | -0.0925 | -41.3621
-9.5 | -0.8876 | 0.01703 | -0.0878 | -52.1198
-9 | -0.8929 | 0.01408 | -0.0803 | -63.4162
-8.5 | -0.8553 | 0.01221 | -0.0751 | -70.0491
-8 | -0.7966 | 0.01102 | -0.0717 | -72.2868
-7.5 | -0.7303 | 0.01019 | -0.0693 | -71.6683
-7 | -0.6613 | 0.00948 | -0.0675 | -69.7574
-6.5 | -0.5905 | 0.00894 | -0.0663 | -66.0515
-6 | -0.5191 | 0.00849 | -0.0655 | -61.1425
-5.5 | -0.4475 | 0.00809 | -0.065 | -55.3152
-5 | -0.3759 | 0.00772 | -0.0648 | -48.6917
-4.5 | -0.3046 | 0.00738 | -0.0648 | -41.2737
-4 | -0.2347 | 0.00692 | -0.0649 | -33.9162
-3.5 | -0.1642 | 0.00649 | -0.0653 | -25.3005
-3 | -0.0946 | 0.00595 | -0.0658 | -15.8992
-2.5 | -0.0251 | 0.0054 | -0.0665 | -4.6481
-2 | 0.045 | 0.00493 | -0.0674 | 9.1278
-1.5 | 0.1166 | 0.00481 | -0.0682 | 24.2412
-1 | 0.1883 | 0.0048 | -0.0691 | 39.2292
-0.5 | 0.2601 | 0.00476 | -0.07 | 54.6429
0 | 0.3317 | 0.00481 | -0.0708 | 68.9605
0.5 | 0.4033 | 0.00483 | -0.0717 | 83.499
1 | 0.4749 | 0.00489 | -0.0725 | 97.1166
1.5 | 0.5464 | 0.00499 | -0.0732 | 109.499
2 | 0.6177 | 0.0051 | -0.0738 | 121.1176
2.5 | 0.6888 | 0.00524 | -0.0743 | 131.4504
3.5 | 0.8294 | 0.00568 | -0.0746 | 146.0211
4 | 0.895 | 0.0062 | -0.0738 | 144.3548
4.5 | 0.9489 | 0.00729 | -0.0713 | 130.1646
5 | 0.9999 | 0.00833 | -0.0681 | 120.036
5.5 | 1.047 | 0.00935 | -0.0641 | 111.9786
6 | 1.086 | 0.01029 | -0.0585 | 105.5394
6.5 | 1.1078 | 0.01145 | -0.0505 | 96.7511
7 | 1.1349 | 0.01293 | -0.044 | 87.7726
7.5 | 1.1713 | 0.01434 | -0.0391 | 81.6806
8 | 1.2085 | 0.01591 | -0.0345 | 75.9585
8.5 | 1.244 | 0.01777 | -0.03 | 70.0056
9 | 1.2791 | 0.01986 | -0.0258 | 64.4058
9.5 | 1.3099 | 0.02239 | -0.0216 | 58.5038
10 | 1.3398 | 0.02519 | -0.0176 | 53.1878
10.5 | 1.3633 | 0.02862 | -0.0138 | 47.6345
11.5 | 1.3948 | 0.03748 | -0.0073 | 37.2145
12.5 | 1.3891 | 0.05076 | -0.0039 | 27.366
13 | 1.371 | 0.05949 | -0.0043 | 23.0459
13.5 | 1.3427 | 0.06939 | -0.0061 | 19.3501
14 | 1.3152 | 0.08066 | -0.01 | 16.3055
14.5 | 1.2857 | 0.09308 | -0.0156 | 13.8128
15 | 1.2569 | 0.10632 | -0.0227 | 11.8219
15.5 | 1.2311 | 0.11999 | -0.0309 | 10.26
16 | 1.2079 | 0.13391 | -0.0399 | 9.0202
16.5 | 1.1848 | 0.14827 | -0.0496 | 7.9908

## 81. Re 6M Mach 0.00 (1)
BIGFOIL.COM POLAR EXPORT
NACA63-316 a=0.8
NACA63-316 a=0.8 |  |  |  | Cl Max: | 1.492 | at alpha= | 13.5 | deg
JavaFoil+Calcfoil stall+Eppler ext transition |  |  |  | L/D Max: | 121.439 | at alpha= | 4 | deg
Re: | 6000000 |  |  | Cd Min: | 0.00536 | at alpha= | -1.5 | deg
Mach: | 0 |  |  | Cl=0 at alpha= | -2.3548 | deg
|  |  |  | @ Cl=0.1, Cd= | 0.0053616
|  |  |  | @ Cl=0.4, Cd= | 0.0055003
|  |  |  | @ Cl=0.6, Cd= | 0.0058061
alpha (deg) | Cl | Cd | Cm | Cl/Cd
-20 | -0.884 | 0.12644 | -0.022 | -6.99
-19.5 | -0.911 | 0.11392 | -0.024 | -7.997
-19 | -0.939 | 0.10047 | -0.025 | -9.349
-18.5 | -0.981 | 0.07687 | -0.027 | -12.764
-18 | -0.998 | 0.07294 | -0.028 | -13.684
-17.5 | -1.028 | 0.05908 | -0.03 | -17.406
-17 | -1.05 | 0.05054 | -0.031 | -20.779
-16.5 | -1.074 | 0.0403 | -0.032 | -26.658
-16 | -1.083 | 0.03494 | -0.033 | -30.99
-15.5 | -1.085 | 0.03038 | -0.034 | -35.722
-15 | -1.083 | 0.02677 | -0.035 | -40.466
-14.5 | -1.076 | 0.02395 | -0.036 | -44.952
-14 | -1.065 | 0.02186 | -0.036 | -48.707
-13.5 | -1.049 | 0.02 | -0.037 | -52.453
-13 | -1.031 | 0.01812 | -0.038 | -56.892
-12.5 | -1.008 | 0.01672 | -0.039 | -60.298
-12 | -0.981 | 0.0156 | -0.039 | -62.89
-11.5 | -0.952 | 0.01432 | -0.04 | -66.485
-11 | -0.921 | 0.01303 | -0.041 | -70.725
-10.5 | -0.888 | 0.01187 | -0.042 | -74.861
-10 | -0.852 | 0.01096 | -0.043 | -77.732
-9.5 | -0.813 | 0.01011 | -0.044 | -80.416
-9 | -0.771 | 0.00959 | -0.045 | -80.354
-8.5 | -0.719 | 0.00918 | -0.046 | -78.259
-8 | -0.665 | 0.00879 | -0.046 | -75.716
-7.5 | -0.611 | 0.00851 | -0.047 | -71.784
-7 | -0.555 | 0.00823 | -0.048 | -67.373
-6.5 | -0.497 | 0.008 | -0.048 | -62.165
-6 | -0.439 | 0.00778 | -0.049 | -56.513
-5.5 | -0.381 | 0.00758 | -0.049 | -50.221
-5 | -0.321 | 0.00732 | -0.05 | -43.877
-4.5 | -0.261 | 0.00674 | -0.051 | -38.726
-4 | -0.201 | 0.00623 | -0.051 | -32.22
-3.5 | -0.14 | 0.00588 | -0.052 | -23.79
-3 | -0.079 | 0.00562 | -0.052 | -14.02
-2.5 | -0.018 | 0.00543 | -0.053 | -3.258
-2 | 0.044 | 0.00538 | -0.054 | 8.109
-1.5 | 0.105 | 0.00536 | -0.054 | 19.594
-1 | 0.166 | 0.00536 | -0.055 | 31.012
-0.5 | 0.228 | 0.00538 | -0.056 | 42.329
0 | 0.289 | 0.00541 | -0.056 | 53.459
0.5 | 0.35 | 0.00546 | -0.057 | 64.132
1 | 0.412 | 0.00551 | -0.057 | 74.753
1.5 | 0.473 | 0.00559 | -0.058 | 84.584
2 | 0.532 | 0.00569 | -0.059 | 93.627
2.5 | 0.593 | 0.00579 | -0.059 | 102.534
3 | 0.654 | 0.00593 | -0.06 | 110.242
3.5 | 0.714 | 0.00608 | -0.06 | 117.51
4 | 0.774 | 0.00638 | -0.061 | 121.439
4.5 | 0.834 | 0.00693 | -0.061 | 120.204
5 | 0.892 | 0.00738 | -0.062 | 120.943
5.5 | 0.95 | 0.00809 | -0.063 | 117.407
6 | 1.007 | 0.00928 | -0.063 | 108.518
6.5 | 1.054 | 0.00978 | -0.063 | 107.829
7 | 1.103 | 0.01102 | -0.064 | 100.087
7.5 | 1.152 | 0.01153 | -0.064 | 99.911
8 | 1.199 | 0.01211 | -0.064 | 98.981
8.5 | 1.244 | 0.01272 | -0.065 | 97.762
9 | 1.286 | 0.01332 | -0.065 | 96.559
9.5 | 1.326 | 0.014 | -0.065 | 94.697
10 | 1.363 | 0.01469 | -0.066 | 92.72
10.5 | 1.396 | 0.01548 | -0.066 | 90.149
11 | 1.424 | 0.01631 | -0.067 | 87.312
11.5 | 1.447 | 0.01728 | -0.067 | 83.695
12 | 1.465 | 0.0183 | -0.067 | 80.057
12.5 | 1.479 | 0.01934 | -0.068 | 76.478
13 | 1.488 | 0.02053 | -0.068 | 72.48
13.5 | 1.492 | 0.02187 | -0.068 | 68.243
14 | 1.492 | 0.02333 | -0.068 | 63.937
14.5 | 1.486 | 0.02489 | -0.069 | 59.708
15 | 1.475 | 0.02695 | -0.069 | 54.755
15.5 | 1.46 | 0.02922 | -0.069 | 49.974
16 | 1.438 | 0.03147 | -0.069 | 45.701
16.5 | 1.412 | 0.03385 | -0.069 | 41.716
17 | 1.38 | 0.03714 | -0.069 | 37.168
17.5 | 1.347 | 0.04041 | -0.069 | 33.338
18 | 1.31 | 0.0449 | -0.069 | 29.172
18.5 | 1.271 | 0.04921 | -0.068 | 25.832

## 82. Re 6M Mach 0.00 (2)
BIGFOIL.COM POLAR EXPORT
NACA63-316 a=0.8
NACA63-316 a=0.8 |  |  |  | Cl Max: | 1.7405 | at alpha= | 20 | deg
XFOIL ncrit=9 |  |  |  | L/D Max: | 135.166 | at alpha= | 3.5 | deg
Re: | 6000000 |  |  | Cd Min: | 0.06093 | at alpha= | 20 | deg
Mach: | 0 |  |  | Cl=0 at alpha= | -2.3433 | deg
|  |  |  | @ Cl=0.1, Cd= | 0.0044199
|  |  |  | @ Cl=0.4, Cd= | 0.0044721
|  |  |  | @ Cl=0.6, Cd= | 0.0048369
alpha (deg) | Cl | Cd | Cm | Cl/Cd
-20 | -1.499 | 0.04277 | -0.0647 | -35.0479
-19.5 | -1.4926 | 0.0383 | -0.0658 | -38.9713
-19 | -1.4844 | 0.03434 | -0.0664 | -43.2266
-18.5 | -1.4712 | 0.031 | -0.0666 | -47.4581
-18 | -1.4549 | 0.02807 | -0.0664 | -51.8311
-16.5 | -1.3929 | 0.02053 | -0.0655 | -67.8471
-16 | -1.3783 | 0.01854 | -0.0629 | -74.342
-15.5 | -1.3615 | 0.01684 | -0.06 | -80.8492
-15 | -1.3525 | 0.0155 | -0.0549 | -87.2581
-14.5 | -1.3219 | 0.01466 | -0.052 | -90.1705
-14 | -1.2811 | 0.01394 | -0.0505 | -91.901
-13.5 | -1.2366 | 0.01327 | -0.0495 | -93.1876
-13 | -1.1893 | 0.01268 | -0.0489 | -93.7934
-12.5 | -1.1418 | 0.01201 | -0.0482 | -95.0708
-12 | -1.0924 | 0.01139 | -0.0478 | -95.9087
-11.5 | -1.0409 | 0.01089 | -0.0477 | -95.5831
-11 | -0.9879 | 0.01045 | -0.0477 | -94.5359
-10.5 | -0.9338 | 0.01006 | -0.0479 | -92.8231
-10 | -0.8799 | 0.00959 | -0.048 | -91.7518
-9.5 | -0.825 | 0.00919 | -0.0483 | -89.7715
-9 | -0.7691 | 0.00888 | -0.0486 | -86.6104
-8.5 | -0.7127 | 0.00856 | -0.0491 | -83.2593
-8 | -0.6563 | 0.00821 | -0.0495 | -79.9391
-7.5 | -0.5991 | 0.00794 | -0.05 | -75.4534
-7 | -0.5417 | 0.00768 | -0.0506 | -70.5339
-6.5 | -0.484 | 0.00742 | -0.0512 | -65.2291
-6 | -0.4261 | 0.00717 | -0.0518 | -59.4282
-5.5 | -0.368 | 0.00693 | -0.0524 | -53.1025
-5 | -0.3099 | 0.00665 | -0.0531 | -46.6015
-4.5 | -0.2518 | 0.00634 | -0.0537 | -39.7161
-4 | -0.1935 | 0.00605 | -0.0545 | -31.9835
-3.5 | -0.1351 | 0.00574 | -0.0552 | -23.5366
-3 | -0.0768 | 0.00533 | -0.056 | -14.409
-2.5 | -0.0184 | 0.00497 | -0.0568 | -3.7022
-2 | 0.0403 | 0.00458 | -0.0577 | 8.7991
-1.5 | 0.0996 | 0.00442 | -0.0586 | 22.5339
-1 | 0.1593 | 0.00441 | -0.0594 | 36.1224
-0.5 | 0.219 | 0.00438 | -0.0602 | 50
0 | 0.2786 | 0.00437 | -0.061 | 63.7529
0.5 | 0.3381 | 0.00442 | -0.0618 | 76.4932
1 | 0.3975 | 0.00447 | -0.0625 | 88.9262
1.5 | 0.4569 | 0.00452 | -0.0633 | 101.0841
2 | 0.5157 | 0.00464 | -0.064 | 111.1422
2.5 | 0.5744 | 0.00478 | -0.0647 | 120.1674
3 | 0.6329 | 0.00491 | -0.0653 | 128.9002
3.5 | 0.6907 | 0.00511 | -0.0659 | 135.1663
4 | 0.7443 | 0.00575 | -0.0659 | 129.4435
4.5 | 0.7976 | 0.00634 | -0.0658 | 125.8044
5 | 0.85 | 0.00698 | -0.0656 | 121.7765
5.5 | 0.9016 | 0.00763 | -0.0653 | 118.1651
6 | 0.9533 | 0.00818 | -0.0649 | 116.5403
6.5 | 1.0047 | 0.00871 | -0.0645 | 115.3502
7.5 | 1.1039 | 0.00986 | -0.063 | 111.9574
8 | 1.1535 | 0.01032 | -0.0623 | 111.7733
8.5 | 1.2019 | 0.0108 | -0.0614 | 111.287
9 | 1.2487 | 0.01131 | -0.0602 | 110.4067
9.5 | 1.2945 | 0.01177 | -0.0589 | 109.983
10 | 1.3359 | 0.01235 | -0.0569 | 108.17
10.5 | 1.3674 | 0.01287 | -0.0529 | 106.2471
11 | 1.3951 | 0.01361 | -0.0487 | 102.5055
11.5 | 1.4242 | 0.01447 | -0.0452 | 98.4243
12 | 1.4545 | 0.01539 | -0.0421 | 94.5094
12.5 | 1.483 | 0.01647 | -0.039 | 90.0425
13 | 1.5075 | 0.01775 | -0.0357 | 84.9296
13.5 | 1.5351 | 0.01885 | -0.033 | 81.4377
14 | 1.5615 | 0.02042 | -0.0306 | 76.4691
14.5 | 1.5853 | 0.02225 | -0.0282 | 71.2494
15 | 1.6048 | 0.02449 | -0.0258 | 65.5288
15.5 | 1.6259 | 0.02675 | -0.0239 | 60.7813
16 | 1.646 | 0.02922 | -0.0222 | 56.3313
16.5 | 1.665 | 0.03193 | -0.0208 | 52.1453
17 | 1.6823 | 0.03493 | -0.0195 | 48.162
17.5 | 1.6952 | 0.03847 | -0.0185 | 44.0655
18 | 1.7059 | 0.04244 | -0.0178 | 40.1956
18.5 | 1.7148 | 0.04675 | -0.0175 | 36.6802
19 | 1.7244 | 0.0512 | -0.0175 | 33.6797
19.5 | 1.734 | 0.05579 | -0.0179 | 31.0808
20 | 1.7405 | 0.06093 | -0.0186 | 28.5656

## 83. Re 6M Mach 0.10 (1)
BIGFOIL.COM POLAR EXPORT
NACA63-316 a=0.8
NACA63-316 a=0.8 |  |  |  | Cl Max: | 1.482 | at alpha= | 13.5 | deg
JavaFoil+Calcfoil stall+Eppler ext transition |  |  |  | L/D Max: | 121.904 | at alpha= | 4 | deg
Re: | 6000000 |  |  | Cd Min: | 0.00535 | at alpha= | -1.5 | deg
Mach: | 0.1 |  |  | Cl=0 at alpha= | -2.3548 | deg
|  |  |  | @ Cl=0.1, Cd= | 0.0053529
|  |  |  | @ Cl=0.4, Cd= | 0.0054987
|  |  |  | @ Cl=0.6, Cd= | 0.0058025
alpha (deg) | Cl | Cd | Cm | Cl/Cd
-20 | -0.827 | 0.14107 | -0.021 | -5.86
-19.5 | -0.858 | 0.1254 | -0.023 | -6.844
-19 | -0.887 | 0.11372 | -0.024 | -7.799
-18.5 | -0.918 | 0.10002 | -0.025 | -9.174
-18 | -0.946 | 0.08805 | -0.027 | -10.745
-17.5 | -0.978 | 0.07367 | -0.028 | -13.274
-17 | -1.015 | 0.05638 | -0.03 | -18.006
-16.5 | -1.047 | 0.04334 | -0.032 | -24.16
-16 | -1.058 | 0.03785 | -0.033 | -27.967
-15.5 | -1.064 | 0.03276 | -0.034 | -32.487
-15 | -1.066 | 0.02852 | -0.035 | -37.382
-14.5 | -1.064 | 0.02476 | -0.036 | -42.97
-14 | -1.055 | 0.02245 | -0.037 | -46.982
-13.5 | -1.042 | 0.02057 | -0.037 | -50.641
-13 | -1.025 | 0.01875 | -0.038 | -54.663
-12.5 | -1.004 | 0.01711 | -0.039 | -58.698
-12 | -0.979 | 0.01592 | -0.04 | -61.478
-11.5 | -0.95 | 0.01478 | -0.04 | -64.253
-11 | -0.92 | 0.01335 | -0.041 | -68.911
-10.5 | -0.888 | 0.01209 | -0.042 | -73.46
-10 | -0.852 | 0.01121 | -0.043 | -75.999
-9.5 | -0.813 | 0.01002 | -0.044 | -81.099
-9 | -0.773 | 0.00966 | -0.045 | -80.066
-8.5 | -0.721 | 0.00921 | -0.046 | -78.288
-8 | -0.668 | 0.00888 | -0.047 | -75.219
-7.5 | -0.613 | 0.00854 | -0.047 | -71.774
-7 | -0.557 | 0.00824 | -0.048 | -67.571
-6.5 | -0.5 | 0.00801 | -0.048 | -62.353
-6 | -0.441 | 0.00778 | -0.049 | -56.721
-5.5 | -0.382 | 0.00759 | -0.05 | -50.406
-5 | -0.323 | 0.00733 | -0.05 | -44.015
-4.5 | -0.262 | 0.00683 | -0.051 | -38.413
-4 | -0.202 | 0.00627 | -0.052 | -32.154
-3.5 | -0.141 | 0.00588 | -0.052 | -23.898
-3 | -0.079 | 0.00566 | -0.053 | -14.002
-2.5 | -0.018 | 0.00543 | -0.053 | -3.274
-2 | 0.044 | 0.00538 | -0.054 | 8.153
-1.5 | 0.106 | 0.00535 | -0.055 | 19.722
-1 | 0.167 | 0.00539 | -0.055 | 31.008
-0.5 | 0.229 | 0.00538 | -0.056 | 42.508
0 | 0.29 | 0.00541 | -0.056 | 53.687
0.5 | 0.352 | 0.00546 | -0.057 | 64.449
1 | 0.414 | 0.00551 | -0.058 | 75.071
1.5 | 0.475 | 0.00559 | -0.058 | 84.958
2 | 0.535 | 0.00573 | -0.059 | 93.433
2.5 | 0.596 | 0.00579 | -0.059 | 102.91
3 | 0.657 | 0.00598 | -0.06 | 109.914
3.5 | 0.718 | 0.00612 | -0.061 | 117.339
4 | 0.778 | 0.00638 | -0.061 | 121.904
4.5 | 0.838 | 0.00695 | -0.062 | 120.45
5 | 0.896 | 0.0074 | -0.062 | 121.192
5.5 | 0.954 | 0.00815 | -0.063 | 117.089
6 | 1.008 | 0.0088 | -0.063 | 114.462
6.5 | 1.059 | 0.00986 | -0.064 | 107.333
7 | 1.108 | 0.01115 | -0.064 | 99.353
7.5 | 1.157 | 0.01164 | -0.064 | 99.392
8 | 1.203 | 0.01223 | -0.065 | 98.413
8.5 | 1.248 | 0.01285 | -0.065 | 97.113
9 | 1.29 | 0.01347 | -0.065 | 95.78
9.5 | 1.329 | 0.01416 | -0.066 | 93.837
10 | 1.365 | 0.01493 | -0.066 | 91.432
10.5 | 1.397 | 0.01569 | -0.066 | 89.048
11 | 1.424 | 0.01654 | -0.067 | 86.103
11.5 | 1.445 | 0.01755 | -0.067 | 82.361
12 | 1.462 | 0.0186 | -0.068 | 78.599
12.5 | 1.474 | 0.01968 | -0.068 | 74.875
13 | 1.48 | 0.02092 | -0.068 | 70.765
13.5 | 1.482 | 0.02233 | -0.068 | 66.365
14 | 1.478 | 0.0239 | -0.069 | 61.817
14.5 | 1.468 | 0.02577 | -0.069 | 56.955
15 | 1.453 | 0.02801 | -0.069 | 51.865
15.5 | 1.434 | 0.03017 | -0.069 | 47.54
16 | 1.407 | 0.03246 | -0.069 | 43.364
16.5 | 1.374 | 0.03566 | -0.069 | 38.546
17 | 1.339 | 0.03878 | -0.069 | 34.525
17.5 | 1.298 | 0.04351 | -0.069 | 29.832
18 | 1.257 | 0.04753 | -0.069 | 26.444
18.5 | 1.21 | 0.05414 | -0.068 | 22.351

## 84. Re 6M Mach 0.10 (2)
BIGFOIL.COM POLAR EXPORT
NACA63-316 a=0.8
NACA63-316 a=0.8 |  |  |  | Cl Max: | 1.7307 | at alpha= | 20 | deg
XFOIL ncrit=9 |  |  |  | L/D Max: | 135.497 | at alpha= | 3.5 | deg
Re: | 6000000 |  |  | Cd Min: | 0.06484 | at alpha= | 20 | deg
Mach: | 0.1 |  |  | Cl=0 at alpha= | -2.343 | deg
|  |  |  | @ Cl=0.1, Cd= | 0.0044305
|  |  |  | @ Cl=0.4, Cd= | 0.00448
|  |  |  | @ Cl=0.6, Cd= | 0.0048384
alpha (deg) | Cl | Cd | Cm | Cl/Cd
-20 | -1.4806 | 0.04704 | -0.0657 | -31.4753
-19.5 | -1.4789 | 0.04181 | -0.0673 | -35.3719
-19 | -1.473 | 0.03728 | -0.0682 | -39.5118
-18.5 | -1.4609 | 0.03363 | -0.0686 | -43.4404
-18 | -1.4478 | 0.03023 | -0.0687 | -47.8928
-17.5 | -1.4336 | 0.02709 | -0.0683 | -52.9199
-17 | -1.4143 | 0.02448 | -0.0677 | -57.7737
-16.5 | -1.3825 | 0.02199 | -0.0692 | -62.8695
-16 | -1.3715 | 0.01976 | -0.0662 | -69.4079
-15.5 | -1.3552 | 0.01779 | -0.0636 | -76.1776
-15 | -1.3396 | 0.01616 | -0.0601 | -82.896
-14.5 | -1.3259 | 0.01508 | -0.0548 | -87.9244
-14 | -1.2876 | 0.01427 | -0.0528 | -90.2313
-13.5 | -1.2443 | 0.01354 | -0.0515 | -91.8981
-13 | -1.1974 | 0.01291 | -0.0506 | -92.7498
-12.5 | -1.149 | 0.01228 | -0.0498 | -93.5668
-12 | -1.1002 | 0.01159 | -0.0492 | -94.9267
-11.5 | -1.0487 | 0.01104 | -0.0489 | -94.9909
-11 | -0.9955 | 0.01057 | -0.0487 | -94.1816
-10.5 | -0.941 | 0.01015 | -0.0488 | -92.7094
-10 | -0.8864 | 0.00971 | -0.0489 | -91.2873
-9.5 | -0.8312 | 0.00928 | -0.049 | -89.569
-9 | -0.7749 | 0.00894 | -0.0493 | -86.6779
-8.5 | -0.7179 | 0.00864 | -0.0497 | -83.0903
-8 | -0.6611 | 0.00826 | -0.05 | -80.0363
-7.5 | -0.6035 | 0.00798 | -0.0505 | -75.6266
-7 | -0.5456 | 0.00772 | -0.051 | -70.6736
-6.5 | -0.4874 | 0.00745 | -0.0516 | -65.4228
-6 | -0.4291 | 0.0072 | -0.0521 | -59.5972
-5.5 | -0.3705 | 0.00696 | -0.0528 | -53.2328
-5 | -0.312 | 0.00669 | -0.0534 | -46.6368
-4.5 | -0.2535 | 0.00635 | -0.0541 | -39.9213
-4 | -0.1948 | 0.00607 | -0.0548 | -32.0923
-3.5 | -0.136 | 0.00576 | -0.0555 | -23.6111
-3 | -0.0774 | 0.00534 | -0.0563 | -14.4944
-2.5 | -0.0185 | 0.00499 | -0.0572 | -3.7074
-2 | 0.0404 | 0.00459 | -0.058 | 8.8017
-1.5 | 0.1002 | 0.00443 | -0.0589 | 22.6185
-0.5 | 0.2204 | 0.00439 | -0.0605 | 50.205
0 | 0.2803 | 0.00438 | -0.0613 | 63.9954
0.5 | 0.3402 | 0.00443 | -0.0621 | 76.7946
1 | 0.4 | 0.00448 | -0.0629 | 89.2857
1.5 | 0.4597 | 0.00453 | -0.0636 | 101.479
2 | 0.5189 | 0.00465 | -0.0643 | 111.5914
2.5 | 0.5781 | 0.00479 | -0.065 | 120.6889
3 | 0.6369 | 0.00492 | -0.0656 | 129.4512
3.5 | 0.6951 | 0.00513 | -0.0662 | 135.4971
4 | 0.749 | 0.00577 | -0.0662 | 129.8094
4.5 | 0.8026 | 0.00637 | -0.0661 | 125.9969
5 | 0.8552 | 0.00701 | -0.0658 | 121.9971
5.5 | 0.9068 | 0.00768 | -0.0654 | 118.0729
6 | 0.9588 | 0.00825 | -0.065 | 116.2182
6.5 | 1.0103 | 0.00879 | -0.0644 | 114.9374
7 | 1.0604 | 0.00938 | -0.0637 | 113.049
7.5 | 1.1099 | 0.00993 | -0.0629 | 111.7724
8 | 1.1595 | 0.01041 | -0.062 | 111.3833
8.5 | 1.208 | 0.0109 | -0.061 | 110.8257
9 | 1.2543 | 0.01142 | -0.0596 | 109.8336
9.5 | 1.2996 | 0.0119 | -0.058 | 109.2101
10 | 1.3376 | 0.01249 | -0.0552 | 107.0937
10.5 | 1.3669 | 0.01307 | -0.0508 | 104.583
11 | 1.3953 | 0.01389 | -0.0468 | 100.4536
11.5 | 1.4255 | 0.01479 | -0.0433 | 96.3827
12 | 1.4556 | 0.01579 | -0.0402 | 92.1849
12.5 | 1.4835 | 0.01698 | -0.037 | 87.3675
13 | 1.5087 | 0.0183 | -0.0338 | 82.4426
13.5 | 1.5364 | 0.01951 | -0.0311 | 78.7494
14 | 1.5617 | 0.02125 | -0.0286 | 73.4918
14.5 | 1.5845 | 0.02326 | -0.0262 | 68.1212
15 | 1.6028 | 0.02571 | -0.0238 | 62.3415
15.5 | 1.6253 | 0.028 | -0.022 | 58.0464
16 | 1.6453 | 0.03063 | -0.0204 | 53.7153
16.5 | 1.6628 | 0.03363 | -0.019 | 49.4439
17 | 1.6786 | 0.03691 | -0.0178 | 45.4782
17.5 | 1.6898 | 0.04082 | -0.0169 | 41.3964
18 | 1.6987 | 0.04515 | -0.0163 | 37.6235
18.5 | 1.7104 | 0.04939 | -0.0162 | 34.6305
19 | 1.7189 | 0.05416 | -0.0164 | 31.7374
19.5 | 1.7265 | 0.05921 | -0.0169 | 29.1589
20 | 1.7307 | 0.06484 | -0.0179 | 26.6919

## 85. Re 6M Mach 0.25 (1)
BIGFOIL.COM POLAR EXPORT
NACA63-316 a=0.8
NACA63-316 a=0.8 |  |  |  | Cl Max: | 1.429 | at alpha= | 12 | deg
JavaFoil+Calcfoil stall+Eppler ext transition |  |  |  | L/D Max: | 121.727 | at alpha= | 4 | deg
Re: | 6000000 |  |  | Cd Min: | 0.00541 | at alpha= | -1 | deg
Mach: | 0.25 |  |  | Cl=0 at alpha= | -2.3571 | deg
|  |  |  | @ Cl=0.1, Cd= | 0.0054387
|  |  |  | @ Cl=0.4, Cd= | 0.0055521
|  |  |  | @ Cl=0.6, Cd= | 0.0058673
alpha (deg) | Cl | Cd | Cm | Cl/Cd
-18.5 | -0.57 | 0.1528 | -0.018 | -3.727
-18 | -0.626 | 0.14287 | -0.019 | -4.382
-17.5 | -0.679 | 0.13227 | -0.02 | -5.136
-17 | -0.727 | 0.12416 | -0.021 | -5.859
-16.5 | -0.773 | 0.11378 | -0.023 | -6.79
-16 | -0.808 | 0.10225 | -0.025 | -7.902
-15.5 | -0.845 | 0.08381 | -0.028 | -10.087
-15 | -0.915 | 0.04722 | -0.033 | -19.383
-14.5 | -0.945 | 0.03646 | -0.035 | -25.929
-14 | -0.968 | 0.02835 | -0.037 | -34.141
-13.5 | -0.976 | 0.02455 | -0.038 | -39.737
-13 | -0.974 | 0.02226 | -0.039 | -43.762
-12.5 | -0.967 | 0.01993 | -0.039 | -48.535
-12 | -0.954 | 0.01802 | -0.04 | -52.961
-11.5 | -0.935 | 0.01647 | -0.041 | -56.785
-11 | -0.91 | 0.01518 | -0.042 | -59.976
-10.5 | -0.881 | 0.01385 | -0.043 | -63.624
-10 | -0.851 | 0.01242 | -0.044 | -68.523
-9.5 | -0.815 | 0.01139 | -0.045 | -71.557
-9 | -0.775 | 0.01056 | -0.046 | -73.38
-8.5 | -0.735 | 0.00973 | -0.047 | -75.519
-8 | -0.682 | 0.0092 | -0.048 | -74.072
-7.5 | -0.627 | 0.00888 | -0.048 | -70.556
-7 | -0.57 | 0.00851 | -0.049 | -67.009
-6.5 | -0.512 | 0.00822 | -0.05 | -62.272
-6 | -0.453 | 0.00796 | -0.05 | -56.903
-5.5 | -0.392 | 0.00776 | -0.051 | -50.527
-5 | -0.331 | 0.00749 | -0.052 | -44.199
-4.5 | -0.269 | 0.00694 | -0.052 | -38.813
-4 | -0.207 | 0.00649 | -0.053 | -31.91
-3.5 | -0.144 | 0.00596 | -0.054 | -24.213
-3 | -0.081 | 0.00573 | -0.054 | -14.214
-2.5 | -0.018 | 0.00548 | -0.055 | -3.336
-2 | 0.045 | 0.00543 | -0.055 | 8.293
-1.5 | 0.108 | 0.00544 | -0.056 | 19.915
-1 | 0.172 | 0.00541 | -0.057 | 31.754
-0.5 | 0.235 | 0.00544 | -0.057 | 43.245
0 | 0.298 | 0.00547 | -0.058 | 54.586
0.5 | 0.362 | 0.00554 | -0.059 | 65.311
1 | 0.425 | 0.00556 | -0.059 | 76.497
1.5 | 0.488 | 0.00566 | -0.06 | 86.25
2 | 0.55 | 0.00578 | -0.06 | 95.148
2.5 | 0.613 | 0.00589 | -0.061 | 103.963
3 | 0.675 | 0.00607 | -0.062 | 111.3
3.5 | 0.737 | 0.00622 | -0.062 | 118.48
4 | 0.799 | 0.00657 | -0.063 | 121.727
4.5 | 0.86 | 0.00718 | -0.063 | 119.855
5 | 0.92 | 0.00766 | -0.064 | 120.08
5.5 | 0.979 | 0.00861 | -0.065 | 113.786
6 | 1.028 | 0.00969 | -0.065 | 106.129
6.5 | 1.082 | 0.01034 | -0.065 | 104.599
7 | 1.131 | 0.01167 | -0.065 | 96.932
7.5 | 1.18 | 0.01227 | -0.066 | 96.166
8 | 1.226 | 0.01295 | -0.066 | 94.667
8.5 | 1.269 | 0.01364 | -0.067 | 92.979
9 | 1.308 | 0.01436 | -0.067 | 91.06
9.5 | 1.343 | 0.01518 | -0.067 | 88.486
10 | 1.374 | 0.01606 | -0.068 | 85.523
10.5 | 1.4 | 0.01699 | -0.068 | 82.382
11 | 1.418 | 0.01812 | -0.068 | 78.264
11.5 | 1.427 | 0.01937 | -0.069 | 73.661
12 | 1.429 | 0.0207 | -0.069 | 69.028
12.5 | 1.423 | 0.02206 | -0.069 | 64.513
13 | 1.41 | 0.02358 | -0.07 | 59.782
13.5 | 1.386 | 0.02563 | -0.07 | 54.059
14 | 1.352 | 0.02833 | -0.07 | 47.742
14.5 | 1.313 | 0.0309 | -0.07 | 42.484
15 | 1.264 | 0.03433 | -0.07 | 36.809
15.5 | 1.205 | 0.03904 | -0.069 | 30.876
16 | 1.128 | 0.04695 | -0.068 | 24.021
16.5 | 1.044 | 0.05613 | -0.067 | 18.6
17 | 0.939 | 0.07804 | -0.063 | 12.034

## 86. Re 6M Mach 0.25 (2)
BIGFOIL.COM POLAR EXPORT
NACA63-316 a=0.8
NACA63-316 a=0.8 |  |  |  | Cl Max: | 1.67 | at alpha= | 18.5 | deg
XFOIL ncrit=9 |  |  |  | L/D Max: | 138.404 | at alpha= | 3.5 | deg
Re: | 6000000 |  |  | Cd Min: | 0.09045 | at alpha= | 20 | deg
Mach: | 0.25 |  |  | Cl=0 at alpha= | -2.3405 | deg
|  |  |  | @ Cl=0.1, Cd= | 0.0044885
|  |  |  | @ Cl=0.4, Cd= | 0.0045089
|  |  |  | @ Cl=0.6, Cd= | 0.0048347
alpha (deg) | Cl | Cd | Cm | Cl/Cd
-20 | -1.2859 | 0.08434 | -0.0571 | -15.2466
-19.5 | -1.3185 | 0.07272 | -0.064 | -18.1312
-19 | -1.3403 | 0.06322 | -0.0689 | -21.2006
-18.5 | -1.3546 | 0.05507 | -0.0726 | -24.5978
-18 | -1.3624 | 0.04806 | -0.0752 | -28.3479
-17.5 | -1.3638 | 0.04206 | -0.0769 | -32.4251
-17 | -1.3547 | 0.03737 | -0.0778 | -36.251
-16.5 | -1.3892 | 0.03287 | -0.0715 | -42.2635
-16 | -1.3226 | 0.02824 | -0.0817 | -46.8343
-15.5 | -1.3165 | 0.02499 | -0.0793 | -52.6811
-15 | -1.3058 | 0.02194 | -0.0769 | -59.5169
-14.5 | -1.2896 | 0.01942 | -0.0743 | -66.4058
-14 | -1.2688 | 0.01738 | -0.0714 | -73.0035
-13.5 | -1.2554 | 0.01558 | -0.0668 | -80.5777
-13 | -1.2313 | 0.01453 | -0.0618 | -84.7419
-12.5 | -1.1881 | 0.01363 | -0.0594 | -87.168
-12 | -1.1394 | 0.01286 | -0.0576 | -88.6003
-11.5 | -1.0882 | 0.01214 | -0.0562 | -89.6376
-11 | -1.0358 | 0.01138 | -0.055 | -91.0193
-10.5 | -0.9803 | 0.01079 | -0.0543 | -90.8526
-10 | -0.923 | 0.0103 | -0.0538 | -89.6117
-9.5 | -0.8649 | 0.00983 | -0.0534 | -87.9858
-9 | -0.8069 | 0.00933 | -0.0532 | -86.4845
-8.5 | -0.7475 | 0.00895 | -0.0531 | -83.5196
-8 | -0.6875 | 0.00861 | -0.0532 | -79.849
-7.5 | -0.6277 | 0.00822 | -0.0533 | -76.3625
-7 | -0.5671 | 0.00794 | -0.0536 | -71.4232
-6.5 | -0.5065 | 0.00764 | -0.0539 | -66.2958
-6 | -0.4455 | 0.00738 | -0.0544 | -60.3659
-5.5 | -0.3845 | 0.00712 | -0.0548 | -54.0028
-5 | -0.3236 | 0.00685 | -0.0554 | -47.2409
-4.5 | -0.2629 | 0.00652 | -0.0559 | -40.3221
-4 | -0.202 | 0.00617 | -0.0566 | -32.7391
-3.5 | -0.1411 | 0.00586 | -0.0573 | -24.0785
-3 | -0.0804 | 0.00545 | -0.058 | -14.7523
-2.5 | -0.0194 | 0.00505 | -0.0589 | -3.8416
-2 | 0.0414 | 0.00464 | -0.0597 | 8.9224
-1.5 | 0.1033 | 0.00448 | -0.0606 | 23.058
-1 | 0.1656 | 0.00445 | -0.0614 | 37.2135
-0.5 | 0.2276 | 0.00444 | -0.0623 | 51.2613
0 | 0.2898 | 0.00443 | -0.0631 | 65.4176
0.5 | 0.3518 | 0.00447 | -0.0639 | 78.7025
1 | 0.4138 | 0.00452 | -0.0647 | 91.5487
1.5 | 0.4755 | 0.00458 | -0.0655 | 103.821
2 | 0.5371 | 0.0047 | -0.0662 | 114.2766
2.5 | 0.5983 | 0.00483 | -0.0668 | 123.8716
3 | 0.6592 | 0.005 | -0.0674 | 131.84
3.5 | 0.7197 | 0.0052 | -0.0679 | 138.4038
4 | 0.7752 | 0.00585 | -0.0677 | 132.5128
4.5 | 0.8297 | 0.00654 | -0.0673 | 126.8654
5 | 0.8832 | 0.00725 | -0.0667 | 121.8207
5.5 | 0.9362 | 0.00791 | -0.066 | 118.3565
6 | 0.9889 | 0.00855 | -0.0652 | 115.6608
6.5 | 1.0411 | 0.00914 | -0.0642 | 113.9059
7 | 1.0905 | 0.00982 | -0.0627 | 111.0489
7.5 | 1.1401 | 0.01041 | -0.0612 | 109.5197
8 | 1.1892 | 0.01095 | -0.0595 | 108.6027
8.5 | 1.236 | 0.0115 | -0.0574 | 107.4783
9 | 1.277 | 0.01203 | -0.0543 | 106.1513
9.5 | 1.305 | 0.01276 | -0.049 | 102.2727
10 | 1.3383 | 0.01355 | -0.045 | 98.7675
10.5 | 1.3699 | 0.01456 | -0.0412 | 94.0865
11 | 1.4009 | 0.01571 | -0.0375 | 89.1725
11.5 | 1.4322 | 0.01697 | -0.0341 | 84.396
12 | 1.4587 | 0.01859 | -0.0305 | 78.4669
12.5 | 1.4867 | 0.02026 | -0.0274 | 73.381
13.5 | 1.5371 | 0.02408 | -0.0215 | 63.8331
14 | 1.5577 | 0.02674 | -0.0189 | 58.2536
14.5 | 1.579 | 0.02955 | -0.0167 | 53.4349
15 | 1.599 | 0.03264 | -0.0148 | 48.989
15.5 | 1.6169 | 0.0361 | -0.0132 | 44.7895
16 | 1.6314 | 0.04005 | -0.0119 | 40.7341
16.5 | 1.6406 | 0.04471 | -0.011 | 36.6943
17 | 1.6523 | 0.04938 | -0.0105 | 33.4609
17.5 | 1.6625 | 0.05441 | -0.0104 | 30.555
18 | 1.6676 | 0.06024 | -0.0109 | 27.6826
18.5 | 1.67 | 0.06662 | -0.0119 | 25.0675
19 | 1.6666 | 0.07398 | -0.0136 | 22.5277
19.5 | 1.6591 | 0.0822 | -0.0161 | 20.1837
20 | 1.6537 | 0.09045 | -0.019 | 18.283

## 87. Re 6M Mach 0.50 (1)
BIGFOIL.COM POLAR EXPORT
NACA63-316 a=0.8
NACA63-316 a=0.8 |  |  |  | Cl Max: | 1.281 | at alpha= | 8.5 | deg
JavaFoil+Calcfoil stall+Eppler ext transition |  |  |  | L/D Max: | 119.032 | at alpha= | 3.5 | deg
Re: | 6000000 |  |  | Cd Min: | 0.00561 | at alpha= | -1.5 | deg
Mach: | 0.5 |  |  | Cl=0 at alpha= | -2.3571 | deg
|  |  |  | @ Cl=0.1, Cd= | 0.0056189
|  |  |  | @ Cl=0.4, Cd= | 0.0057766
|  |  |  | @ Cl=0.6, Cd= | 0.0060853
alpha (deg) | Cl | Cd | Cm | Cl/Cd
-20 | -0.99 | 0.15294 | -0.022 | -6.471
-19.5 | -0.967 | 0.15698 | -0.023 | -6.157
-19 | -0.939 | 0.14353 | -0.024 | -6.546
-18.5 | -0.908 | 0.14357 | -0.023 | -6.324
-18 | -0.878 | 0.13869 | -0.023 | -6.331
-17.5 | -0.85 | 0.13376 | -0.023 | -6.356
-17 | -0.827 | 0.12949 | -0.025 | -6.383
-16.5 | -0.796 | 0.12595 | -0.024 | -6.318
-16 | -0.766 | 0.12042 | -0.023 | -6.36
-15.5 | -0.738 | 0.11671 | -0.023 | -6.324
-15 | -0.713 | 0.11461 | -0.025 | -6.223
-14.5 | -0.683 | 0.10998 | -0.024 | -6.211
-14 | -0.654 | 0.1047 | -0.023 | -6.243
-13.5 | -0.626 | 0.10101 | -0.023 | -6.197
-13 | -0.599 | 0.08718 | -0.024 | -6.87
-12.5 | -0.57 | 0.09239 | -0.024 | -6.173
-12 | -0.543 | 0.08343 | -0.025 | -6.506
-11.5 | -0.518 | 0.07421 | -0.027 | -6.975
-11 | -0.532 | 0.0392 | -0.041 | -13.562
-10.5 | -0.458 | 0.0753 | -0.024 | -6.079
-10 | -0.433 | 0.0645 | -0.028 | -6.713
-9.5 | -0.474 | 0.06095 | -0.027 | -7.779
-9 | -0.705 | 0.01683 | -0.049 | -41.886
-8.5 | -0.709 | 0.01466 | -0.05 | -48.354
-8 | -0.684 | 0.01334 | -0.051 | -51.284
-7.5 | -0.649 | 0.01178 | -0.052 | -55.104
-7 | -0.604 | 0.01095 | -0.054 | -55.102
-6.5 | -0.555 | 0.00954 | -0.055 | -58.132
-6 | -0.499 | 0.00901 | -0.056 | -55.374
-5.5 | -0.434 | 0.00862 | -0.057 | -50.425
-5 | -0.368 | 0.00825 | -0.058 | -44.603
-4.5 | -0.3 | 0.00787 | -0.058 | -38.113
-4 | -0.231 | 0.00718 | -0.059 | -32.174
-3.5 | -0.161 | 0.00639 | -0.06 | -25.207
-3 | -0.091 | 0.00606 | -0.061 | -15.008
-2.5 | -0.02 | 0.00576 | -0.061 | -3.546
-2 | 0.05 | 0.00564 | -0.062 | 8.938
-1.5 | 0.121 | 0.00561 | -0.063 | 21.592
-1 | 0.192 | 0.00561 | -0.063 | 34.255
-0.5 | 0.263 | 0.00569 | -0.064 | 46.159
0 | 0.334 | 0.00572 | -0.065 | 58.301
0.5 | 0.404 | 0.00578 | -0.066 | 69.973
1 | 0.475 | 0.00587 | -0.066 | 80.964
1.5 | 0.546 | 0.00599 | -0.067 | 91.091
2 | 0.614 | 0.00611 | -0.068 | 100.437
2.5 | 0.684 | 0.00637 | -0.068 | 107.298
3 | 0.754 | 0.00656 | -0.069 | 114.85
3.5 | 0.823 | 0.00691 | -0.07 | 119.032
4 | 0.891 | 0.00769 | -0.07 | 115.844
4.5 | 0.95 | 0.00838 | -0.07 | 113.332
5 | 1.01 | 0.00943 | -0.071 | 107.174
5.5 | 1.067 | 0.01096 | -0.071 | 97.376
6 | 1.123 | 0.01195 | -0.071 | 94.01
6.5 | 1.174 | 0.01383 | -0.072 | 84.87
7 | 1.221 | 0.01481 | -0.072 | 82.425
7.5 | 1.257 | 0.01594 | -0.073 | 78.869
8 | 1.28 | 0.01718 | -0.073 | 74.494
8.5 | 1.281 | 0.01855 | -0.073 | 69.04
9 | 1.24 | 0.02063 | -0.074 | 60.107
9.5 | 1.05 | 0.02364 | -0.074 | 44.412
10 | 0.689 | 0.07216 | -0.037 | 9.547
10.5 | 0.843 | 0.02837 | -0.074 | 29.695
11 | 0.747 | 0.0789 | -0.042 | 9.464
11.5 | 0.901 | 0.03162 | -0.074 | 28.496
12 | 0.908 | 0.04097 | -0.072 | 22.166
12.5 | 0.861 | 0.07737 | -0.059 | 11.125
13 | 0.853 | 0.0981 | -0.041 | 8.699
13.5 | 0.883 | 0.10209 | -0.044 | 8.649

## 88. Re 6M Mach 0.50 (2)
BIGFOIL.COM POLAR EXPORT
NACA63-316 a=0.8
NACA63-316 a=0.8 |  |  |  | Cl Max: | 1.4223 | at alpha= | 12 | deg
XFOIL ncrit=9 |  |  |  | L/D Max: | 149.12 | at alpha= | 3.5 | deg
Re: | 6000000 |  |  | Cd Min: | 0.16088 | at alpha= | 17 | deg
Mach: | 0.5 |  |  | Cl=0 at alpha= | -2.3271 | deg
|  |  |  | @ Cl=0.1, Cd= | 0.0047231
|  |  |  | @ Cl=0.4, Cd= | 0.0046865
|  |  |  | @ Cl=0.6, Cd= | 0.0049033
alpha (deg) | Cl | Cd | Cm | Cl/Cd
-14 | -0.7141 | 0.09282 | -0.0623 | -7.6934
-13.5 | -0.7374 | 0.08042 | -0.0708 | -9.1694
-13 | -0.7568 | 0.06897 | -0.0787 | -10.9729
-12.5 | -0.7825 | 0.05776 | -0.0862 | -13.5474
-12 | -0.806 | 0.04808 | -0.0918 | -16.7637
-11.5 | -0.833 | 0.03933 | -0.0956 | -21.1798
-11 | -0.8591 | 0.03186 | -0.0969 | -26.9648
-10.5 | -0.8823 | 0.02549 | -0.0958 | -34.6136
-10 | -0.9 | 0.02019 | -0.0924 | -44.5765
-9.5 | -0.9085 | 0.01603 | -0.0872 | -56.675
-9 | -0.9104 | 0.01333 | -0.0792 | -68.2971
-8 | -0.8044 | 0.01048 | -0.0711 | -76.7557
-7.5 | -0.7357 | 0.00973 | -0.0689 | -75.6115
-7 | -0.6646 | 0.00916 | -0.0673 | -72.5546
-6 | -0.5211 | 0.00821 | -0.0654 | -63.4714
-5.5 | -0.4492 | 0.00782 | -0.0649 | -57.4425
-5 | -0.3772 | 0.00749 | -0.0647 | -50.3605
-4.5 | -0.3056 | 0.00718 | -0.0647 | -42.5627
-4 | -0.2348 | 0.00676 | -0.0649 | -34.7337
-3.5 | -0.1642 | 0.00637 | -0.0653 | -25.7771
-3 | -0.0942 | 0.0059 | -0.0658 | -15.9661
-2.5 | -0.0241 | 0.00539 | -0.0666 | -4.4712
-2 | 0.0456 | 0.00486 | -0.0674 | 9.3827
-1.5 | 0.1171 | 0.00468 | -0.0683 | 25.0214
-1 | 0.1891 | 0.00466 | -0.0692 | 40.5794
0 | 0.3326 | 0.00463 | -0.071 | 71.8359
0.5 | 0.4042 | 0.00469 | -0.0718 | 86.1834
1 | 0.4756 | 0.00477 | -0.0726 | 99.7065
1.5 | 0.5475 | 0.00483 | -0.0734 | 113.354
2 | 0.6191 | 0.00493 | -0.0741 | 125.5781
2.5 | 0.6896 | 0.00513 | -0.0745 | 134.425
3 | 0.7604 | 0.00531 | -0.0748 | 143.2015
3.5 | 0.8306 | 0.00557 | -0.0748 | 149.1203
4 | 0.8932 | 0.00626 | -0.0737 | 142.6837
4.5 | 0.9477 | 0.00731 | -0.0712 | 129.6443
5 | 0.9996 | 0.00832 | -0.0682 | 120.1442
5.5 | 1.0499 | 0.00921 | -0.0646 | 113.9957
6 | 1.0934 | 0.0101 | -0.0597 | 108.2574
6.5 | 1.1133 | 0.01123 | -0.0512 | 99.1362
7 | 1.145 | 0.0125 | -0.0451 | 91.6
7.5 | 1.1829 | 0.0138 | -0.0401 | 85.7174
8 | 1.222 | 0.01525 | -0.0356 | 80.1311
8.5 | 1.2604 | 0.01692 | -0.0311 | 74.4917
9 | 1.2942 | 0.01901 | -0.0266 | 68.08
9.5 | 1.3288 | 0.02127 | -0.0224 | 62.473
10 | 1.3589 | 0.02399 | -0.0182 | 56.6444
10.5 | 1.3841 | 0.02724 | -0.0142 | 50.8113
11 | 1.4055 | 0.03104 | -0.0105 | 45.2803
11.5 | 1.4203 | 0.0356 | -0.0072 | 39.8961
12 | 1.4223 | 0.04148 | -0.0046 | 34.2888
12.5 | 1.4098 | 0.049 | -0.0032 | 28.7714
13 | 1.3873 | 0.05803 | -0.0035 | 23.9066
13.5 | 1.3604 | 0.06821 | -0.0056 | 19.9443
14 | 1.3319 | 0.07878 | -0.0086 | 16.9066
14.5 | 1.3028 | 0.091 | -0.014 | 14.3165
15 | 1.2738 | 0.10415 | -0.021 | 12.2304
15.5 | 1.2445 | 0.11816 | -0.0294 | 10.5323
16 | 1.2177 | 0.13249 | -0.0386 | 9.1909
16.5 | 1.1947 | 0.14679 | -0.0483 | 8.1388
17 | 1.1758 | 0.16088 | -0.0582 | 7.3086

## 89. Re 7M Mach 0.00 (1)
BIGFOIL.COM POLAR EXPORT
NACA63-316 a=0.8
NACA63-316 a=0.8 |  |  |  | Cl Max: | 1.494 | at alpha= | 13.5 | deg
JavaFoil+Calcfoil stall+Eppler ext transition |  |  |  | L/D Max: | 119.941 | at alpha= | 4.5 | deg
Re: | 7000000 |  |  | Cd Min: | 0.00532 | at alpha= | -1 | deg
Mach: | 0 |  |  | Cl=0 at alpha= | -2.3548 | deg
|  |  |  | @ Cl=0.1, Cd= | 0.0053316
|  |  |  | @ Cl=0.4, Cd= | 0.0054403
|  |  |  | @ Cl=0.6, Cd= | 0.0057749
alpha (deg) | Cl | Cd | Cm | Cl/Cd
-20 | -0.885 | 0.12502 | -0.023 | -7.078
-19.5 | -0.918 | 0.10602 | -0.024 | -8.663
-19 | -0.95 | 0.09084 | -0.026 | -10.456
-18.5 | -0.982 | 0.07585 | -0.027 | -12.949
-18 | -1.01 | 0.06425 | -0.029 | -15.726
-17.5 | -1.03 | 0.05799 | -0.03 | -17.757
-17 | -1.056 | 0.04721 | -0.031 | -22.359
-16.5 | -1.072 | 0.04106 | -0.032 | -26.111
-16 | -1.085 | 0.03377 | -0.033 | -32.139
-15.5 | -1.087 | 0.02968 | -0.034 | -36.613
-15 | -1.084 | 0.02618 | -0.035 | -41.413
-14.5 | -1.078 | 0.02315 | -0.036 | -46.586
-14 | -1.067 | 0.02098 | -0.037 | -50.854
-13.5 | -1.051 | 0.01925 | -0.037 | -54.623
-13 | -1.033 | 0.01743 | -0.038 | -59.273
-12.5 | -1.01 | 0.01612 | -0.039 | -62.643
-12 | -0.983 | 0.01503 | -0.04 | -65.373
-11.5 | -0.954 | 0.01378 | -0.04 | -69.235
-11 | -0.925 | 0.01244 | -0.041 | -74.358
-10.5 | -0.892 | 0.01137 | -0.042 | -78.402
-10 | -0.855 | 0.01057 | -0.043 | -80.859
-9.5 | -0.82 | 0.00971 | -0.044 | -84.453
-9 | -0.771 | 0.0093 | -0.045 | -82.88
-8.5 | -0.719 | 0.00898 | -0.046 | -80.006
-8 | -0.665 | 0.00862 | -0.046 | -77.228
-7.5 | -0.611 | 0.00834 | -0.047 | -73.247
-7 | -0.555 | 0.00802 | -0.048 | -69.117
-6.5 | -0.497 | 0.00784 | -0.048 | -63.473
-6 | -0.439 | 0.00764 | -0.049 | -57.549
-5.5 | -0.381 | 0.00744 | -0.049 | -51.183
-5 | -0.321 | 0.00718 | -0.05 | -44.701
-4.5 | -0.261 | 0.00673 | -0.051 | -38.784
-4 | -0.201 | 0.0064 | -0.051 | -31.347
-3.5 | -0.14 | 0.0059 | -0.052 | -23.689
-3 | -0.079 | 0.00565 | -0.052 | -13.952
-2.5 | -0.018 | 0.00545 | -0.053 | -3.249
-2 | 0.044 | 0.00535 | -0.054 | 8.159
-1.5 | 0.105 | 0.00533 | -0.054 | 19.701
-1 | 0.166 | 0.00532 | -0.055 | 31.273
-0.5 | 0.228 | 0.00532 | -0.056 | 42.822
0 | 0.289 | 0.00537 | -0.056 | 53.778
0.5 | 0.35 | 0.0054 | -0.057 | 64.905
1 | 0.412 | 0.00545 | -0.057 | 75.45
1.5 | 0.473 | 0.00553 | -0.058 | 85.491
2 | 0.532 | 0.00562 | -0.059 | 94.802
2.5 | 0.593 | 0.00576 | -0.059 | 103.022
3 | 0.654 | 0.00589 | -0.06 | 111.021
3.5 | 0.714 | 0.00613 | -0.06 | 116.45
4 | 0.774 | 0.00656 | -0.061 | 117.988
4.5 | 0.834 | 0.00695 | -0.061 | 119.941
5 | 0.892 | 0.00747 | -0.062 | 119.365
5.5 | 0.95 | 0.00829 | -0.063 | 114.557
6 | 1.007 | 0.0092 | -0.063 | 109.447
6.5 | 1.056 | 0.00962 | -0.063 | 109.765
7 | 1.104 | 0.01078 | -0.064 | 102.43
7.5 | 1.154 | 0.01125 | -0.064 | 102.57
8 | 1.2 | 0.01183 | -0.064 | 101.499
8.5 | 1.245 | 0.01237 | -0.065 | 100.628
9 | 1.288 | 0.01297 | -0.065 | 99.284
9.5 | 1.327 | 0.0136 | -0.066 | 97.584
10 | 1.364 | 0.01433 | -0.066 | 95.191
10.5 | 1.397 | 0.01504 | -0.066 | 92.907
11 | 1.426 | 0.01584 | -0.067 | 90.01
11.5 | 1.448 | 0.01678 | -0.067 | 86.308
12 | 1.466 | 0.01775 | -0.067 | 82.596
12.5 | 1.48 | 0.01876 | -0.068 | 78.919
13 | 1.49 | 0.0199 | -0.068 | 74.874
13.5 | 1.494 | 0.02117 | -0.068 | 70.564
14 | 1.494 | 0.02261 | -0.068 | 66.075
14.5 | 1.488 | 0.02421 | -0.069 | 61.47
15 | 1.477 | 0.02624 | -0.069 | 56.294
15.5 | 1.463 | 0.02819 | -0.069 | 51.905
16 | 1.44 | 0.0308 | -0.069 | 46.732
16.5 | 1.413 | 0.03315 | -0.069 | 42.631
17 | 1.383 | 0.03592 | -0.069 | 38.503
17.5 | 1.349 | 0.03947 | -0.069 | 34.171
18 | 1.313 | 0.04309 | -0.069 | 30.468
18.5 | 1.273 | 0.04832 | -0.069 | 26.335

## 90. Re 7M Mach 0.00 (2)
BIGFOIL.COM POLAR EXPORT
NACA63-316 a=0.8
NACA63-316 a=0.8 |  |  |  | Cl Max: | 1.7607 | at alpha= | 20 | deg
XFOIL ncrit=9 |  |  |  | L/D Max: | 135.392 | at alpha= | 3.5 | deg
Re: | 7000000 |  |  | Cd Min: | 0.05841 | at alpha= | 20 | deg
Mach: | 0 |  |  | Cl=0 at alpha= | -2.3476 | deg
|  |  |  | @ Cl=0.1, Cd= | 0.0043599
|  |  |  | @ Cl=0.4, Cd= | 0.0043625
|  |  |  | @ Cl=0.6, Cd= | 0.0047663
alpha (deg) | Cl | Cd | Cm | Cl/Cd
-20 | -1.5261 | 0.03996 | -0.0655 | -38.1907
-19.5 | -1.5191 | 0.03575 | -0.0663 | -42.4923
-19 | -1.5101 | 0.03201 | -0.0666 | -47.1759
-18.5 | -1.4968 | 0.02879 | -0.0665 | -51.9903
-18 | -1.4797 | 0.02603 | -0.0662 | -56.8459
-17 | -1.4301 | 0.0213 | -0.0664 | -67.1408
-16.5 | -1.411 | 0.01957 | -0.0642 | -72.1002
-16 | -1.3917 | 0.01783 | -0.0619 | -78.0538
-15.5 | -1.379 | 0.0161 | -0.0584 | -85.6522
-15 | -1.3682 | 0.01498 | -0.0528 | -91.3351
-14.5 | -1.3322 | 0.01411 | -0.0508 | -94.4153
-14 | -1.2899 | 0.01338 | -0.0495 | -96.4051
-13.5 | -1.2441 | 0.01275 | -0.0487 | -97.5765
-13 | -1.1958 | 0.01219 | -0.0481 | -98.0968
-12.5 | -1.1459 | 0.01168 | -0.0478 | -98.1079
-12 | -1.096 | 0.01108 | -0.0474 | -98.917
-11.5 | -1.0443 | 0.01055 | -0.0473 | -98.9858
-11 | -0.9911 | 0.01011 | -0.0474 | -98.0317
-10.5 | -0.9368 | 0.00973 | -0.0476 | -96.2795
-10 | -0.8819 | 0.00936 | -0.0478 | -94.2201
-9.5 | -0.8269 | 0.00895 | -0.0481 | -92.3911
-9 | -0.771 | 0.00861 | -0.0485 | -89.547
-8.5 | -0.7143 | 0.00833 | -0.0489 | -85.7503
-8 | -0.6576 | 0.00801 | -0.0494 | -82.0974
-7.5 | -0.6004 | 0.00773 | -0.0499 | -77.6714
-7 | -0.5426 | 0.00749 | -0.0505 | -72.4433
-6.5 | -0.485 | 0.00723 | -0.0511 | -67.0816
-6 | -0.4269 | 0.00701 | -0.0517 | -60.8987
-5.5 | -0.3686 | 0.00678 | -0.0524 | -54.3658
-5 | -0.3103 | 0.00654 | -0.053 | -47.4465
-4.5 | -0.2521 | 0.00624 | -0.0537 | -40.4006
-4 | -0.1937 | 0.00594 | -0.0544 | -32.6094
-3.5 | -0.135 | 0.00568 | -0.0552 | -23.7676
-3 | -0.0766 | 0.00533 | -0.056 | -14.3715
-2.5 | -0.0178 | 0.005 | -0.0568 | -3.56
-2 | 0.0406 | 0.00459 | -0.0577 | 8.8453
-1.5 | 0.0998 | 0.00436 | -0.0586 | 22.8899
-1 | 0.1596 | 0.00433 | -0.0594 | 36.8591
-0.5 | 0.2192 | 0.0043 | -0.0602 | 50.9767
0 | 0.2787 | 0.00431 | -0.061 | 64.6636
0.5 | 0.3384 | 0.00432 | -0.0618 | 78.3333
1 | 0.3979 | 0.00436 | -0.0626 | 91.2615
1.5 | 0.4572 | 0.00443 | -0.0634 | 103.2054
2 | 0.516 | 0.00457 | -0.0641 | 112.9103
2.5 | 0.5746 | 0.00471 | -0.0647 | 121.9958
3 | 0.6332 | 0.00484 | -0.0654 | 130.8264
3.5 | 0.6905 | 0.0051 | -0.0659 | 135.3922
4.5 | 0.7969 | 0.00641 | -0.0658 | 124.3214
5 | 0.85 | 0.00697 | -0.0657 | 121.9512
5.5 | 0.9021 | 0.00757 | -0.0654 | 119.1678
6 | 0.9546 | 0.00808 | -0.0651 | 118.1436
6.5 | 1.0064 | 0.00858 | -0.0648 | 117.296
7 | 1.0566 | 0.00915 | -0.0641 | 115.4754
7.5 | 1.1072 | 0.00964 | -0.0636 | 114.8548
8 | 1.1573 | 0.01009 | -0.0629 | 114.6977
8.5 | 1.2066 | 0.01053 | -0.0622 | 114.5869
9 | 1.2544 | 0.011 | -0.0611 | 114.0364
9.5 | 1.3007 | 0.01148 | -0.0599 | 113.3014
10 | 1.344 | 0.012 | -0.0582 | 112
10.5 | 1.3813 | 0.0125 | -0.0553 | 110.504
11 | 1.4061 | 0.01322 | -0.0504 | 106.3616
11.5 | 1.4369 | 0.01395 | -0.0469 | 103.0036
12 | 1.4658 | 0.01487 | -0.0435 | 98.5743
12.5 | 1.494 | 0.01593 | -0.0403 | 93.7853
13 | 1.5222 | 0.01707 | -0.0374 | 89.174
13.5 | 1.5484 | 0.01805 | -0.0343 | 85.7839
14 | 1.5745 | 0.01957 | -0.0317 | 80.4548
14.5 | 1.597 | 0.02142 | -0.0291 | 74.5565
15 | 1.6195 | 0.02339 | -0.0268 | 69.239
15.5 | 1.6423 | 0.02546 | -0.0248 | 64.5051
16 | 1.6628 | 0.02782 | -0.023 | 59.7699
16.5 | 1.6815 | 0.03045 | -0.0214 | 55.2217
17 | 1.6973 | 0.03351 | -0.02 | 50.6506
17.5 | 1.71 | 0.03698 | -0.0188 | 46.2412
18 | 1.7221 | 0.04072 | -0.018 | 42.2913
18.5 | 1.7351 | 0.04453 | -0.0175 | 38.9647
19 | 1.7465 | 0.04867 | -0.0174 | 35.8845
19.5 | 1.756 | 0.05316 | -0.0176 | 33.0324
20 | 1.7607 | 0.05841 | -0.0181 | 30.1438

## 91. Re 7M Mach 0.10 (1)
BIGFOIL.COM POLAR EXPORT
NACA63-316 a=0.8
NACA63-316 a=0.8 |  |  |  | Cl Max: | 1.483 | at alpha= | 13.5 | deg
JavaFoil+Calcfoil stall+Eppler ext transition |  |  |  | L/D Max: | 119.5 | at alpha= | 5 | deg
Re: | 7000000 |  |  | Cd Min: | 0.00532 | at alpha= | -1.5 | deg
Mach: | 0.1 |  |  | Cl=0 at alpha= | -2.3548 | deg
|  |  |  | @ Cl=0.1, Cd= | 0.0053248
|  |  |  | @ Cl=0.4, Cd= | 0.0054774
|  |  |  | @ Cl=0.6, Cd= | 0.0058172
alpha (deg) | Cl | Cd | Cm | Cl/Cd
-20 | -0.83 | 0.13638 | -0.021 | -6.083
-19.5 | -0.859 | 0.12393 | -0.023 | -6.933
-19 | -0.894 | 0.10608 | -0.025 | -8.428
-18.5 | -0.928 | 0.09079 | -0.026 | -10.218
-18 | -0.964 | 0.07453 | -0.028 | -12.929
-17.5 | -0.988 | 0.0663 | -0.029 | -14.908
-17 | -1.022 | 0.05211 | -0.031 | -19.612
-16.5 | -1.044 | 0.04458 | -0.032 | -23.418
-16 | -1.062 | 0.03583 | -0.033 | -29.649
-15.5 | -1.068 | 0.03118 | -0.034 | -34.237
-15 | -1.069 | 0.02726 | -0.035 | -39.21
-14.5 | -1.066 | 0.02396 | -0.036 | -44.484
-14 | -1.057 | 0.02153 | -0.037 | -49.101
-13.5 | -1.044 | 0.01977 | -0.037 | -52.798
-13 | -1.027 | 0.01803 | -0.038 | -56.947
-12.5 | -1.005 | 0.01664 | -0.039 | -60.415
-12 | -0.98 | 0.01534 | -0.04 | -63.907
-11.5 | -0.952 | 0.01414 | -0.04 | -67.357
-11 | -0.923 | 0.01275 | -0.041 | -72.442
-10.5 | -0.891 | 0.01159 | -0.042 | -76.916
-10 | -0.855 | 0.01081 | -0.043 | -79.029
-9.5 | -0.822 | 0.00989 | -0.045 | -83.167
-9 | -0.773 | 0.00943 | -0.045 | -81.976
-8.5 | -0.721 | 0.00901 | -0.046 | -80.031
-8 | -0.668 | 0.00864 | -0.047 | -77.323
-7.5 | -0.613 | 0.00836 | -0.047 | -73.381
-7 | -0.557 | 0.00809 | -0.048 | -68.868
-6.5 | -0.5 | 0.00787 | -0.048 | -63.496
-6 | -0.441 | 0.00764 | -0.049 | -57.752
-5.5 | -0.382 | 0.00744 | -0.05 | -51.38
-5 | -0.323 | 0.0072 | -0.05 | -44.842
-4.5 | -0.262 | 0.00674 | -0.051 | -38.921
-4 | -0.202 | 0.0064 | -0.052 | -31.487
-3.5 | -0.141 | 0.00591 | -0.052 | -23.797
-3 | -0.079 | 0.00568 | -0.053 | -13.943
-2.5 | -0.018 | 0.00545 | -0.053 | -3.262
-2 | 0.044 | 0.00537 | -0.054 | 8.159
-1.5 | 0.106 | 0.00532 | -0.055 | 19.836
-1 | 0.167 | 0.00532 | -0.055 | 31.422
-0.5 | 0.229 | 0.00534 | -0.056 | 42.813
0 | 0.29 | 0.00538 | -0.056 | 54.015
0.5 | 0.352 | 0.0054 | -0.057 | 65.223
1 | 0.414 | 0.0055 | -0.058 | 75.272
1.5 | 0.475 | 0.00554 | -0.058 | 85.848
2 | 0.535 | 0.00565 | -0.059 | 94.731
2.5 | 0.596 | 0.00581 | -0.059 | 102.688
3 | 0.657 | 0.00592 | -0.06 | 110.985
3.5 | 0.718 | 0.00617 | -0.061 | 116.279
4 | 0.778 | 0.00663 | -0.061 | 117.43
4.5 | 0.838 | 0.00702 | -0.062 | 119.3
5 | 0.896 | 0.0075 | -0.062 | 119.5
5.5 | 0.954 | 0.00841 | -0.063 | 113.488
6 | 1.011 | 0.00931 | -0.064 | 108.614
6.5 | 1.06 | 0.0097 | -0.064 | 109.276
7 | 1.109 | 0.01087 | -0.064 | 101.988
7.5 | 1.158 | 0.01136 | -0.064 | 101.882
8 | 1.205 | 0.01196 | -0.065 | 100.76
8.5 | 1.249 | 0.0125 | -0.065 | 99.98
9 | 1.291 | 0.01311 | -0.065 | 98.485
9.5 | 1.33 | 0.01376 | -0.066 | 96.682
10 | 1.366 | 0.01451 | -0.066 | 94.174
10.5 | 1.399 | 0.01524 | -0.067 | 91.781
11 | 1.426 | 0.01613 | -0.067 | 88.396
11.5 | 1.447 | 0.01704 | -0.067 | 84.936
12 | 1.463 | 0.01811 | -0.068 | 80.791
12.5 | 1.475 | 0.01909 | -0.068 | 77.271
13 | 1.482 | 0.02027 | -0.068 | 73.119
13.5 | 1.483 | 0.02176 | -0.068 | 68.152
14 | 1.48 | 0.02311 | -0.069 | 64.042
14.5 | 1.47 | 0.02485 | -0.069 | 59.173
15 | 1.455 | 0.02703 | -0.069 | 53.845
15.5 | 1.437 | 0.02909 | -0.069 | 49.404
16 | 1.41 | 0.03139 | -0.069 | 44.916
16.5 | 1.377 | 0.03448 | -0.069 | 39.933
17 | 1.341 | 0.0375 | -0.069 | 35.77
17.5 | 1.302 | 0.04147 | -0.069 | 31.388
18 | 1.258 | 0.04664 | -0.069 | 26.973
18.5 | 1.214 | 0.05168 | -0.068 | 23.49

## 92. Re 7M Mach 0.10 (2)
BIGFOIL.COM POLAR EXPORT
NACA63-316 a=0.8
NACA63-316 a=0.8 |  |  |  | Cl Max: | 1.75 | at alpha= | 20 | deg
XFOIL ncrit=9 |  |  |  | L/D Max: | 136.008 | at alpha= | 3.5 | deg
Re: | 7000000 |  |  | Cd Min: | 0.06239 | at alpha= | 20 | deg
Mach: | 0.1 |  |  | Cl=0 at alpha= | -2.3469 | deg
|  |  |  | @ Cl=0.1, Cd= | 0.0043712
|  |  |  | @ Cl=0.4, Cd= | 0.0043697
|  |  |  | @ Cl=0.6, Cd= | 0.0047717
alpha (deg) | Cl | Cd | Cm | Cl/Cd
-20 | -1.5091 | 0.04403 | -0.0667 | -34.2744
-19.5 | -1.5059 | 0.0391 | -0.068 | -38.5141
-19 | -1.5 | 0.03477 | -0.0687 | -43.1406
-18.5 | -1.489 | 0.03116 | -0.0688 | -47.7856
-17 | -1.4389 | 0.02273 | -0.067 | -63.304
-16.5 | -1.4078 | 0.02071 | -0.0674 | -67.9768
-16 | -1.3877 | 0.01886 | -0.0652 | -73.579
-15.5 | -1.3702 | 0.01704 | -0.0625 | -80.4108
-15 | -1.3611 | 0.0155 | -0.0576 | -87.8129
-14.5 | -1.3375 | 0.01452 | -0.0535 | -92.1143
-14 | -1.2973 | 0.0137 | -0.0517 | -94.6934
-13.5 | -1.2525 | 0.01301 | -0.0506 | -96.2721
-13 | -1.2045 | 0.01241 | -0.0498 | -97.0588
-12.5 | -1.1546 | 0.01185 | -0.0492 | -97.4346
-12 | -1.1038 | 0.01129 | -0.0488 | -97.7679
-11.5 | -1.0522 | 0.01071 | -0.0485 | -98.2446
-11 | -0.9988 | 0.01023 | -0.0484 | -97.6344
-10.5 | -0.9441 | 0.00982 | -0.0485 | -96.1405
-10 | -0.8885 | 0.00947 | -0.0486 | -93.8226
-9.5 | -0.8332 | 0.00904 | -0.0488 | -92.1681
-9 | -0.7768 | 0.00867 | -0.0491 | -89.5963
-8.5 | -0.7196 | 0.00838 | -0.0495 | -85.8711
-8 | -0.6624 | 0.00807 | -0.0499 | -82.0818
-7.5 | -0.6048 | 0.00777 | -0.0504 | -77.8378
-7 | -0.5465 | 0.00753 | -0.0509 | -72.5764
-6.5 | -0.4884 | 0.00726 | -0.0515 | -67.2727
-6 | -0.4298 | 0.00705 | -0.0521 | -60.9645
-5.5 | -0.3711 | 0.00681 | -0.0527 | -54.4934
-5 | -0.3124 | 0.00656 | -0.0534 | -47.622
-4 | -0.195 | 0.00597 | -0.0548 | -32.6633
-3.5 | -0.1359 | 0.0057 | -0.0555 | -23.8421
-3 | -0.0772 | 0.00535 | -0.0563 | -14.4299
-2.5 | -0.018 | 0.00501 | -0.0571 | -3.5928
-2 | 0.0408 | 0.0046 | -0.058 | 8.8696
-1.5 | 0.1003 | 0.00437 | -0.0589 | 22.9519
-1 | 0.1606 | 0.00433 | -0.0597 | 37.0901
-0.5 | 0.2205 | 0.00431 | -0.0605 | 51.1601
0 | 0.2804 | 0.00431 | -0.0613 | 65.058
0.5 | 0.3405 | 0.00433 | -0.0622 | 78.6374
1 | 0.4004 | 0.00437 | -0.063 | 91.6247
1.5 | 0.4601 | 0.00444 | -0.0637 | 103.6261
2 | 0.5193 | 0.00457 | -0.0644 | 113.6324
2.5 | 0.5782 | 0.00472 | -0.0651 | 122.5
3 | 0.6372 | 0.00486 | -0.0657 | 131.1111
3.5 | 0.695 | 0.00511 | -0.0662 | 136.0078
4.5 | 0.8018 | 0.00643 | -0.066 | 124.6967
5 | 0.8551 | 0.00701 | -0.0658 | 121.9829
5.5 | 0.9074 | 0.00761 | -0.0655 | 119.2378
6 | 0.9602 | 0.00813 | -0.0652 | 118.1058
6.5 | 1.0122 | 0.00865 | -0.0648 | 117.0173
7 | 1.0624 | 0.00923 | -0.064 | 115.1029
7.5 | 1.1131 | 0.00972 | -0.0634 | 114.5165
8 | 1.1633 | 0.01018 | -0.0626 | 114.2731
8.5 | 1.2127 | 0.01063 | -0.0617 | 114.0828
9 | 1.2606 | 0.0111 | -0.0606 | 113.5676
9.5 | 1.3061 | 0.01161 | -0.059 | 112.4978
10 | 1.3491 | 0.01213 | -0.0571 | 111.2201
10.5 | 1.3797 | 0.01268 | -0.0528 | 108.8091
11 | 1.4068 | 0.01346 | -0.0484 | 104.5171
11.5 | 1.438 | 0.01425 | -0.045 | 100.9123
12 | 1.4664 | 0.01528 | -0.0415 | 95.9686
12.5 | 1.4948 | 0.01642 | -0.0383 | 91.0353
13 | 1.5239 | 0.01759 | -0.0355 | 86.6345
13.5 | 1.549 | 0.01872 | -0.0323 | 82.7457
14 | 1.5744 | 0.02039 | -0.0296 | 77.2143
14.5 | 1.5963 | 0.02239 | -0.027 | 71.2952
15 | 1.6198 | 0.02443 | -0.0248 | 66.3037
15.5 | 1.6422 | 0.02664 | -0.0229 | 61.6441
16 | 1.6615 | 0.02924 | -0.021 | 56.8228
16.5 | 1.6787 | 0.03216 | -0.0194 | 52.1984
17 | 1.6934 | 0.03548 | -0.0181 | 47.7283
17.5 | 1.7054 | 0.03922 | -0.0171 | 43.4829
18 | 1.7195 | 0.04294 | -0.0164 | 40.0442
18.5 | 1.731 | 0.04711 | -0.0161 | 36.7438
19 | 1.7407 | 0.05163 | -0.0161 | 33.7149
19.5 | 1.7476 | 0.05662 | -0.0164 | 30.8654
20 | 1.75 | 0.06239 | -0.0173 | 28.0494

## 93. Re 7M Mach 0.25 (1)
BIGFOIL.COM POLAR EXPORT
NACA63-316 a=0.8
NACA63-316 a=0.8 |  |  |  | Cl Max: | 1.431 | at alpha= | 12 | deg
JavaFoil+Calcfoil stall+Eppler ext transition |  |  |  | L/D Max: | 118.889 | at alpha= | 4.5 | deg
Re: | 7000000 |  |  | Cd Min: | 0.00536 | at alpha= | -1 | deg
Mach: | 0.25 |  |  | Cl=0 at alpha= | -2.3571 | deg
|  |  |  | @ Cl=0.1, Cd= | 0.0053838
|  |  |  | @ Cl=0.4, Cd= | 0.0055122
|  |  |  | @ Cl=0.6, Cd= | 0.005829
alpha (deg) | Cl | Cd | Cm | Cl/Cd
-18.5 | -0.568 | 0.16553 | -0.017 | -3.432
-18 | -0.627 | 0.1409 | -0.02 | -4.449
-17.5 | -0.68 | 0.13046 | -0.021 | -5.214
-17 | -0.73 | 0.11967 | -0.022 | -6.1
-16.5 | -0.777 | 0.10845 | -0.024 | -7.163
-16 | -0.817 | 0.09391 | -0.026 | -8.695
-15.5 | -0.866 | 0.06869 | -0.03 | -12.61
-15 | -0.922 | 0.04346 | -0.034 | -21.214
-14.5 | -0.95 | 0.03424 | -0.035 | -27.74
-14 | -0.97 | 0.0274 | -0.037 | -35.392
-13.5 | -0.977 | 0.02376 | -0.038 | -41.143
-13 | -0.976 | 0.02137 | -0.039 | -45.681
-12.5 | -0.969 | 0.01917 | -0.04 | -50.582
-12 | -0.956 | 0.01737 | -0.04 | -55.053
-11.5 | -0.937 | 0.01588 | -0.041 | -58.992
-11 | -0.912 | 0.01466 | -0.042 | -62.169
-10.5 | -0.884 | 0.01324 | -0.043 | -66.802
-10 | -0.854 | 0.0119 | -0.044 | -71.727
-9.5 | -0.818 | 0.01095 | -0.045 | -74.714
-9 | -0.778 | 0.00979 | -0.046 | -79.47
-8.5 | -0.735 | 0.00944 | -0.047 | -77.888
-8 | -0.682 | 0.009 | -0.048 | -75.761
-7.5 | -0.627 | 0.00863 | -0.048 | -72.654
-7 | -0.57 | 0.0083 | -0.049 | -68.732
-6.5 | -0.512 | 0.00808 | -0.05 | -63.374
-6 | -0.453 | 0.00781 | -0.05 | -57.942
-5.5 | -0.392 | 0.00762 | -0.051 | -51.512
-5 | -0.331 | 0.00736 | -0.052 | -45.017
-4.5 | -0.269 | 0.00683 | -0.052 | -39.432
-4 | -0.207 | 0.00659 | -0.053 | -31.445
-3.5 | -0.144 | 0.00599 | -0.054 | -24.095
-3 | -0.081 | 0.00575 | -0.054 | -14.169
-2.5 | -0.018 | 0.00551 | -0.055 | -3.316
-2 | 0.045 | 0.00541 | -0.055 | 8.334
-1.5 | 0.108 | 0.00538 | -0.056 | 20.145
-1 | 0.172 | 0.00536 | -0.057 | 32.022
-0.5 | 0.235 | 0.0054 | -0.057 | 43.546
0 | 0.298 | 0.00543 | -0.058 | 54.925
0.5 | 0.362 | 0.00547 | -0.059 | 66.143
1 | 0.425 | 0.00554 | -0.059 | 76.765
1.5 | 0.488 | 0.0056 | -0.06 | 87.231
2 | 0.55 | 0.00571 | -0.06 | 96.252
2.5 | 0.613 | 0.00586 | -0.061 | 104.608
3 | 0.675 | 0.006 | -0.062 | 112.487
3.5 | 0.737 | 0.00628 | -0.062 | 117.479
4 | 0.799 | 0.00681 | -0.063 | 117.276
4.5 | 0.86 | 0.00724 | -0.063 | 118.889
5 | 0.92 | 0.00785 | -0.064 | 117.282
5.5 | 0.979 | 0.00888 | -0.065 | 110.262
6 | 1.029 | 0.00961 | -0.065 | 107.121
6.5 | 1.083 | 0.01017 | -0.065 | 106.473
7 | 1.132 | 0.0114 | -0.065 | 99.341
7.5 | 1.181 | 0.01196 | -0.066 | 98.76
8 | 1.227 | 0.01262 | -0.066 | 97.262
8.5 | 1.27 | 0.0133 | -0.067 | 95.477
9 | 1.309 | 0.014 | -0.067 | 93.499
9.5 | 1.344 | 0.01475 | -0.067 | 91.171
10 | 1.375 | 0.01562 | -0.068 | 88.037
10.5 | 1.402 | 0.01651 | -0.068 | 84.904
11 | 1.419 | 0.01759 | -0.069 | 80.698
11.5 | 1.429 | 0.01881 | -0.069 | 75.967
12 | 1.431 | 0.02009 | -0.069 | 71.222
12.5 | 1.425 | 0.02141 | -0.069 | 66.578
13 | 1.411 | 0.02302 | -0.07 | 61.299
13.5 | 1.388 | 0.02477 | -0.07 | 56.044
14 | 1.355 | 0.02746 | -0.07 | 49.34
14.5 | 1.314 | 0.03003 | -0.07 | 43.773
15 | 1.267 | 0.03291 | -0.07 | 38.48
15.5 | 1.207 | 0.03826 | -0.069 | 31.542
16 | 1.132 | 0.04473 | -0.069 | 25.307
16.5 | 1.049 | 0.05288 | -0.068 | 19.844
17 | 0.949 | 0.07075 | -0.065 | 13.417

## 94. Re 7M Mach 0.25 (2)
BIGFOIL.COM POLAR EXPORT
NACA63-316 a=0.8
NACA63-316 a=0.8 |  |  |  | Cl Max: | 1.6897 | at alpha= | 18 | deg
XFOIL ncrit=9 |  |  |  | L/D Max: | 139.188 | at alpha= | 3.5 | deg
Re: | 7000000 |  |  | Cd Min: | 0.08672 | at alpha= | 20 | deg
Mach: | 0.25 |  |  | Cl=0 at alpha= | -2.344 | deg
|  |  |  | @ Cl=0.1, Cd= | 0.0044225
|  |  |  | @ Cl=0.4, Cd= | 0.0044109
|  |  |  | @ Cl=0.6, Cd= | 0.0047639
alpha (deg) | Cl | Cd | Cm | Cl/Cd
-20 | -1.3473 | 0.07623 | -0.0629 | -17.6741
-19.5 | -1.3721 | 0.06625 | -0.0682 | -20.7109
-19 | -1.3934 | 0.0573 | -0.0724 | -24.3176
-18.5 | -1.3999 | 0.05042 | -0.075 | -27.7648
-18 | -1.4035 | 0.04413 | -0.0769 | -31.8038
-17.5 | -1.4036 | 0.03847 | -0.0783 | -36.4856
-16.5 | -1.3872 | 0.02968 | -0.0787 | -46.7385
-16 | -1.3577 | 0.02623 | -0.0805 | -51.7613
-15.5 | -1.3371 | 0.02369 | -0.0787 | -56.4415
-15 | -1.3229 | 0.02089 | -0.0764 | -63.327
-14.5 | -1.3052 | 0.01853 | -0.0736 | -70.4371
-14 | -1.2894 | 0.0164 | -0.07 | -78.622
-13.5 | -1.2823 | 0.0149 | -0.0636 | -86.0604
-13 | -1.244 | 0.01391 | -0.0606 | -89.4321
-12.5 | -1.1979 | 0.01307 | -0.0584 | -91.6526
-11.5 | -1.094 | 0.01171 | -0.0556 | -93.4244
-11 | -1.0398 | 0.01105 | -0.0546 | -94.0995
-10.5 | -0.9841 | 0.01044 | -0.0539 | -94.2625
-10 | -0.9265 | 0.00995 | -0.0534 | -93.1156
-9.5 | -0.8677 | 0.00954 | -0.0532 | -90.9539
-9 | -0.8091 | 0.00907 | -0.0529 | -89.2062
-8.5 | -0.7496 | 0.00867 | -0.0529 | -86.4591
-8 | -0.6892 | 0.00836 | -0.053 | -82.4402
-7.5 | -0.629 | 0.00802 | -0.0532 | -78.4289
-7 | -0.5684 | 0.00772 | -0.0535 | -73.6269
-6.5 | -0.5074 | 0.00745 | -0.0539 | -68.1074
-6 | -0.4464 | 0.0072 | -0.0543 | -62
-5.5 | -0.3853 | 0.00695 | -0.0548 | -55.4388
-5 | -0.324 | 0.00671 | -0.0553 | -48.2861
-4.5 | -0.2631 | 0.0064 | -0.0559 | -41.1094
-4 | -0.2022 | 0.0061 | -0.0566 | -33.1475
-3.5 | -0.1411 | 0.00578 | -0.0573 | -24.4118
-3 | -0.0801 | 0.00541 | -0.058 | -14.8059
-2.5 | -0.019 | 0.00508 | -0.0589 | -3.7402
-2 | 0.0419 | 0.00463 | -0.0598 | 9.0497
-1.5 | 0.1035 | 0.00441 | -0.0606 | 23.4694
-1 | 0.1658 | 0.00437 | -0.0615 | 37.9405
-0.5 | 0.228 | 0.00434 | -0.0623 | 52.5346
0 | 0.29 | 0.00434 | -0.0632 | 66.8203
0.5 | 0.352 | 0.00438 | -0.064 | 80.3653
1 | 0.4142 | 0.00442 | -0.0648 | 93.7104
1.5 | 0.4761 | 0.00449 | -0.0656 | 106.0356
2 | 0.5374 | 0.00462 | -0.0662 | 116.3203
2.5 | 0.5985 | 0.00476 | -0.0669 | 125.7353
3 | 0.6597 | 0.00492 | -0.0675 | 134.0854
3.5 | 0.7196 | 0.00517 | -0.0679 | 139.1876
4 | 0.7737 | 0.00597 | -0.0676 | 129.598
4.5 | 0.8292 | 0.00656 | -0.0673 | 126.4024
5 | 0.8834 | 0.00721 | -0.0668 | 122.5243
6 | 0.9903 | 0.00844 | -0.0654 | 117.3341
6.5 | 1.043 | 0.00901 | -0.0645 | 115.7603
7 | 1.0934 | 0.00965 | -0.0631 | 113.3057
7.5 | 1.1449 | 0.01016 | -0.0619 | 112.687
8 | 1.1953 | 0.01065 | -0.0604 | 112.2347
8.5 | 1.243 | 0.0112 | -0.0585 | 110.9821
9 | 1.2884 | 0.01173 | -0.0562 | 109.838
9.5 | 1.318 | 0.01235 | -0.051 | 106.7206
10 | 1.3504 | 0.0131 | -0.0467 | 103.084
10.5 | 1.3807 | 0.01409 | -0.0425 | 97.9915
11 | 1.4142 | 0.01509 | -0.039 | 93.7177
11.5 | 1.4436 | 0.01638 | -0.0353 | 88.1319
12 | 1.4727 | 0.01782 | -0.0318 | 82.6431
12.5 | 1.502 | 0.01937 | -0.0286 | 77.5426
13 | 1.5283 | 0.02121 | -0.0255 | 72.0556
13.5 | 1.5494 | 0.02318 | -0.0222 | 66.8421
14 | 1.574 | 0.02551 | -0.0196 | 61.7013
14.5 | 1.5967 | 0.02813 | -0.0173 | 56.7615
15 | 1.6171 | 0.0311 | -0.0153 | 51.9968
15.5 | 1.6328 | 0.03466 | -0.0134 | 47.1091
16 | 1.6476 | 0.03849 | -0.012 | 42.8059
16.5 | 1.6613 | 0.04267 | -0.0109 | 38.9337
17 | 1.6749 | 0.04702 | -0.0102 | 35.621
17.5 | 1.6832 | 0.05217 | -0.01 | 32.2638
18 | 1.6897 | 0.0577 | -0.0102 | 29.2842
18.5 | 1.6893 | 0.06431 | -0.0111 | 26.2681
19 | 1.6892 | 0.07113 | -0.0125 | 23.7481
19.5 | 1.6873 | 0.07854 | -0.0145 | 21.4833
20 | 1.6812 | 0.08672 | -0.0172 | 19.3865

## 95. Re 7M Mach 0.50 (1)
BIGFOIL.COM POLAR EXPORT
NACA63-316 a=0.8
NACA63-316 a=0.8 |  |  |  | Cl Max: | 1.282 | at alpha= | 8.5 | deg
JavaFoil+Calcfoil stall+Eppler ext transition |  |  |  | L/D Max: | 115.13 | at alpha= | 3.5 | deg
Re: | 7000000 |  |  | Cd Min: | 0.00557 | at alpha= | -1.5 | deg
Mach: | 0.5 |  |  | Cl=0 at alpha= | -2.3571 | deg
|  |  |  | @ Cl=0.1, Cd= | 0.0055759
|  |  |  | @ Cl=0.4, Cd= | 0.0057054
|  |  |  | @ Cl=0.6, Cd= | 0.0060529
alpha (deg) | Cl | Cd | Cm | Cl/Cd
-20 | -0.99 | 0.15215 | -0.022 | -6.506
-19.5 | -0.967 | 0.15366 | -0.024 | -6.293
-19 | -0.943 | 0.14056 | -0.024 | -6.706
-18.5 | -0.909 | 0.13998 | -0.023 | -6.493
-18 | -0.878 | 0.13533 | -0.023 | -6.489
-17.5 | -0.85 | 0.13222 | -0.023 | -6.432
-17 | -0.827 | 0.12817 | -0.025 | -6.456
-16.5 | -0.798 | 0.1233 | -0.024 | -6.47
-16 | -0.767 | 0.11994 | -0.024 | -6.394
-15.5 | -0.738 | 0.11411 | -0.023 | -6.469
-15 | -0.714 | 0.11188 | -0.025 | -6.379
-14.5 | -0.684 | 0.10673 | -0.024 | -6.406
-14 | -0.654 | 0.10116 | -0.024 | -6.47
-13.5 | -0.627 | 0.09314 | -0.024 | -6.734
-13 | -0.601 | 0.08524 | -0.026 | -7.045
-12.5 | -0.571 | 0.08989 | -0.024 | -6.347
-12 | -0.544 | 0.08172 | -0.026 | -6.657
-11.5 | -0.523 | 0.0695 | -0.03 | -7.524
-11 | -0.552 | 0.02785 | -0.044 | -19.828
-10.5 | -0.458 | 0.07498 | -0.024 | -6.108
-10 | -0.435 | 0.06257 | -0.03 | -6.948
-9.5 | -0.478 | 0.05785 | -0.031 | -8.268
-9 | -0.706 | 0.01626 | -0.049 | -43.448
-8.5 | -0.71 | 0.0142 | -0.05 | -50.017
-8 | -0.686 | 0.01283 | -0.051 | -53.477
-7.5 | -0.652 | 0.01136 | -0.053 | -57.362
-7 | -0.606 | 0.01057 | -0.054 | -57.303
-6.5 | -0.56 | 0.00923 | -0.056 | -60.733
-6 | -0.499 | 0.00874 | -0.056 | -57.067
-5.5 | -0.434 | 0.00836 | -0.057 | -51.97
-5 | -0.368 | 0.00808 | -0.058 | -45.553
-4.5 | -0.3 | 0.00773 | -0.058 | -38.806
-4 | -0.231 | 0.00709 | -0.059 | -32.571
-3.5 | -0.161 | 0.00663 | -0.06 | -24.296
-3 | -0.091 | 0.00606 | -0.061 | -14.991
-2.5 | -0.02 | 0.00588 | -0.061 | -3.473
-2 | 0.05 | 0.00559 | -0.062 | 9.018
-1.5 | 0.121 | 0.00557 | -0.063 | 21.78
-1 | 0.192 | 0.00561 | -0.063 | 34.238
-0.5 | 0.263 | 0.00561 | -0.064 | 46.835
0 | 0.334 | 0.00563 | -0.065 | 59.242
0.5 | 0.404 | 0.00571 | -0.066 | 70.785
1 | 0.475 | 0.00579 | -0.066 | 82.024
1.5 | 0.546 | 0.00591 | -0.067 | 92.343
2 | 0.614 | 0.00609 | -0.068 | 100.865
2.5 | 0.684 | 0.0063 | -0.068 | 108.518
3 | 0.754 | 0.00658 | -0.069 | 114.608
3.5 | 0.823 | 0.00715 | -0.07 | 115.13
4 | 0.891 | 0.00787 | -0.07 | 113.188
4.5 | 0.95 | 0.00846 | -0.07 | 112.285
5 | 1.01 | 0.00973 | -0.071 | 103.798
5.5 | 1.068 | 0.01093 | -0.071 | 97.699
6 | 1.124 | 0.01174 | -0.071 | 95.76
6.5 | 1.175 | 0.01349 | -0.072 | 87.096
7 | 1.222 | 0.01444 | -0.072 | 84.659
7.5 | 1.258 | 0.0155 | -0.073 | 81.153
8 | 1.281 | 0.01671 | -0.073 | 76.672
8.5 | 1.282 | 0.01805 | -0.073 | 71.045
9 | 1.242 | 0.02002 | -0.074 | 62.008
9.5 | 1.052 | 0.0229 | -0.074 | 45.915
10 | 0.69 | 0.07237 | -0.038 | 9.533
10.5 | 0.845 | 0.02739 | -0.074 | 30.845
11 | 0.753 | 0.07554 | -0.047 | 9.972
11.5 | 0.903 | 0.03054 | -0.075 | 29.577
12 | 0.922 | 0.03644 | -0.074 | 25.289
12.5 | 0.887 | 0.06478 | -0.065 | 13.695
13 | 0.857 | 0.09205 | -0.044 | 9.305
13.5 | 0.887 | 0.09882 | -0.047 | 8.975

## 96. Re 7M Mach 0.50 (2)
BIGFOIL.COM POLAR EXPORT
NACA63-316 a=0.8
NACA63-316 a=0.8 |  |  |  | Cl Max: | 1.4409 | at alpha= | 12 | deg
XFOIL ncrit=9 |  |  |  | L/D Max: | 150.799 | at alpha= | 3.5 | deg
Re: | 7000000 |  |  | Cd Min: | 0.15928 | at alpha= | 17 | deg
Mach: | 0.5 |  |  | Cl=0 at alpha= | -2.3319 | deg
|  |  |  | @ Cl=0.1, Cd= | 0.0046615
|  |  |  | @ Cl=0.4, Cd= | 0.004568
|  |  |  | @ Cl=0.6, Cd= | 0.004804
alpha (deg) | Cl | Cd | Cm | Cl/Cd
-14.5 | -0.703 | 0.10377 | -0.0549 | -6.7746
-14 | -0.7278 | 0.09094 | -0.0639 | -8.0031
-13.5 | -0.752 | 0.07848 | -0.0726 | -9.5821
-13 | -0.7767 | 0.06658 | -0.081 | -11.6657
-12.5 | -0.8029 | 0.05565 | -0.0882 | -14.4277
-12 | -0.8263 | 0.04623 | -0.0934 | -17.8737
-11.5 | -0.853 | 0.03778 | -0.0967 | -22.5781
-10.5 | -0.901 | 0.02436 | -0.096 | -36.9869
-10 | -0.9183 | 0.01921 | -0.0922 | -47.8032
-9.5 | -0.9283 | 0.01518 | -0.0864 | -61.1528
-9 | -0.9239 | 0.0127 | -0.0783 | -72.748
-8.5 | -0.8739 | 0.01112 | -0.0738 | -78.5881
-8 | -0.8093 | 0.01012 | -0.0707 | -79.9704
-7.5 | -0.7398 | 0.00939 | -0.0686 | -78.7859
-7 | -0.6678 | 0.00885 | -0.0671 | -75.4576
-6.5 | -0.5956 | 0.00836 | -0.0659 | -71.244
-6 | -0.523 | 0.00797 | -0.0652 | -65.6211
-5.5 | -0.4506 | 0.00762 | -0.0648 | -59.1339
-5 | -0.3781 | 0.00731 | -0.0646 | -51.7237
-4.5 | -0.3062 | 0.00701 | -0.0647 | -43.6805
-3.5 | -0.1644 | 0.00624 | -0.0653 | -26.3462
-3 | -0.0938 | 0.00584 | -0.0658 | -16.0616
-2.5 | -0.0235 | 0.00541 | -0.0666 | -4.3438
-2 | 0.0464 | 0.00485 | -0.0674 | 9.567
-1.5 | 0.1175 | 0.0046 | -0.0683 | 25.5435
-1 | 0.1895 | 0.00456 | -0.0692 | 41.557
-0.5 | 0.2613 | 0.00452 | -0.0702 | 57.8097
0 | 0.333 | 0.00454 | -0.0711 | 73.348
0.5 | 0.4049 | 0.00457 | -0.072 | 88.5996
1 | 0.4766 | 0.00463 | -0.0728 | 102.9374
1.5 | 0.5482 | 0.00471 | -0.0736 | 116.3907
2 | 0.6198 | 0.00484 | -0.0742 | 128.0579
2.5 | 0.6906 | 0.00501 | -0.0746 | 137.8443
3 | 0.761 | 0.00524 | -0.0749 | 145.229
3.5 | 0.8309 | 0.00551 | -0.0749 | 150.7985
4 | 0.8907 | 0.00637 | -0.0734 | 139.8273
4.5 | 0.9472 | 0.00731 | -0.0712 | 129.5759
5 | 1.0003 | 0.00826 | -0.0683 | 121.1017
5.5 | 1.0524 | 0.00909 | -0.065 | 115.7756
6 | 1.0984 | 0.00996 | -0.0605 | 110.2811
6.5 | 1.1206 | 0.01098 | -0.0521 | 102.0583
7 | 1.1554 | 0.0121 | -0.0463 | 95.4876
7.5 | 1.1947 | 0.0133 | -0.0413 | 89.8271
8 | 1.2334 | 0.01471 | -0.0365 | 83.8477
8.5 | 1.2729 | 0.01629 | -0.032 | 78.14
9 | 1.3096 | 0.01818 | -0.0275 | 72.0352
9.5 | 1.344 | 0.02039 | -0.0231 | 65.9147
10 | 1.3749 | 0.02303 | -0.0188 | 59.7004
10.5 | 1.403 | 0.02604 | -0.0146 | 53.8786
11 | 1.4256 | 0.02967 | -0.0107 | 48.0485
11.5 | 1.4407 | 0.03413 | -0.0071 | 42.2121
12 | 1.4409 | 0.04004 | -0.0042 | 35.9865
12.5 | 1.4254 | 0.04771 | -0.0027 | 29.8763
13 | 1.4026 | 0.05664 | -0.0028 | 24.7634
13.5 | 1.3751 | 0.06681 | -0.0047 | 20.5822
14 | 1.3473 | 0.07786 | -0.0082 | 17.3041
14.5 | 1.3164 | 0.0894 | -0.0127 | 14.7248
15 | 1.2832 | 0.10292 | -0.0199 | 12.4679
15.5 | 1.253 | 0.117 | -0.0284 | 10.7094
16 | 1.2269 | 0.13119 | -0.0375 | 9.3521
16.5 | 1.2047 | 0.14533 | -0.0471 | 8.2894
17 | 1.1862 | 0.15928 | -0.0567 | 7.4473

## 97. Re 8M Mach 0.00 (1)
BIGFOIL.COM POLAR EXPORT
NACA63-316 a=0.8
NACA63-316 a=0.8 |  |  |  | Cl Max: | 1.495 | at alpha= | 13.5 | deg
JavaFoil+Calcfoil stall+Eppler ext transition |  |  |  | L/D Max: | 123.315 | at alpha= | 6.5 | deg
Re: | 8000000 |  |  | Cd Min: | 0.00528 | at alpha= | -1.5 | deg
Mach: | 0 |  |  | Cl=0 at alpha= | -2.3548 | deg
|  |  |  | @ Cl=0.1, Cd= | 0.0052857
|  |  |  | @ Cl=0.4, Cd= | 0.0054164
|  |  |  | @ Cl=0.6, Cd= | 0.0057618
alpha (deg) | Cl | Cd | Cm | Cl/Cd
-20 | -0.889 | 0.11928 | -0.023 | -7.457
-19.5 | -0.919 | 0.10546 | -0.024 | -8.711
-19 | -0.959 | 0.08287 | -0.027 | -11.573
-18.5 | -0.99 | 0.0701 | -0.028 | -14.116
-18 | -1.016 | 0.06009 | -0.029 | -16.914
-17.5 | -1.035 | 0.05438 | -0.03 | -19.039
-17 | -1.062 | 0.04347 | -0.031 | -24.443
-16.5 | -1.078 | 0.03815 | -0.032 | -28.256
-16 | -1.087 | 0.03269 | -0.033 | -33.26
-15.5 | -1.09 | 0.02828 | -0.034 | -38.535
-15 | -1.087 | 0.0252 | -0.035 | -43.118
-14.5 | -1.08 | 0.02233 | -0.036 | -48.373
-14 | -1.069 | 0.02027 | -0.037 | -52.735
-13.5 | -1.053 | 0.01859 | -0.037 | -56.661
-13 | -1.034 | 0.01711 | -0.038 | -60.424
-12.5 | -1.011 | 0.01562 | -0.039 | -64.763
-12 | -0.985 | 0.01454 | -0.04 | -67.714
-11.5 | -0.957 | 0.01321 | -0.041 | -72.483
-11 | -0.928 | 0.01197 | -0.041 | -77.487
-10.5 | -0.894 | 0.01108 | -0.042 | -80.637
-10 | -0.858 | 0.00984 | -0.043 | -87.117
-9.5 | -0.82 | 0.00957 | -0.044 | -85.713
-9 | -0.771 | 0.00915 | -0.045 | -84.236
-8.5 | -0.719 | 0.00882 | -0.046 | -81.492
-8 | -0.665 | 0.00845 | -0.046 | -78.739
-7.5 | -0.611 | 0.00816 | -0.047 | -74.847
-7 | -0.555 | 0.0079 | -0.048 | -70.176
-6.5 | -0.497 | 0.00771 | -0.048 | -64.477
-6 | -0.439 | 0.00751 | -0.049 | -58.506
-5.5 | -0.381 | 0.0073 | -0.049 | -52.127
-5 | -0.321 | 0.00707 | -0.05 | -45.396
-4.5 | -0.261 | 0.00664 | -0.051 | -39.299
-4 | -0.201 | 0.00646 | -0.051 | -31.046
-3.5 | -0.14 | 0.00598 | -0.052 | -23.394
-3 | -0.079 | 0.0057 | -0.052 | -13.841
-2.5 | -0.018 | 0.00554 | -0.053 | -3.197
-2 | 0.044 | 0.00535 | -0.054 | 8.15
-1.5 | 0.105 | 0.00528 | -0.054 | 19.894
-1 | 0.166 | 0.00531 | -0.055 | 31.349
-0.5 | 0.228 | 0.00531 | -0.056 | 42.886
0 | 0.289 | 0.0053 | -0.056 | 54.489
0.5 | 0.35 | 0.00536 | -0.057 | 65.324
1 | 0.412 | 0.00543 | -0.057 | 75.774
1.5 | 0.473 | 0.0055 | -0.058 | 85.947
2 | 0.532 | 0.00564 | -0.059 | 94.481
2.5 | 0.593 | 0.00574 | -0.059 | 103.313
3 | 0.654 | 0.00593 | -0.06 | 110.266
3.5 | 0.714 | 0.00632 | -0.06 | 112.99
4 | 0.774 | 0.00663 | -0.061 | 116.743
4.5 | 0.834 | 0.00701 | -0.061 | 118.983
5 | 0.892 | 0.0076 | -0.062 | 117.391
5.5 | 0.95 | 0.00843 | -0.063 | 112.613
6 | 1.007 | 0.0091 | -0.063 | 110.631
6.5 | 1.057 | 0.00857 | -0.063 | 123.315
7 | 1.106 | 0.01055 | -0.064 | 104.825
7.5 | 1.155 | 0.01102 | -0.064 | 104.763
8 | 1.202 | 0.01157 | -0.064 | 103.877
8.5 | 1.246 | 0.01211 | -0.065 | 102.956
9 | 1.289 | 0.01269 | -0.065 | 101.566
9.5 | 1.328 | 0.01331 | -0.066 | 99.792
10 | 1.365 | 0.01397 | -0.066 | 97.692
10.5 | 1.399 | 0.01467 | -0.066 | 95.342
11 | 1.427 | 0.0155 | -0.067 | 92.064
11.5 | 1.449 | 0.01642 | -0.067 | 88.288
12 | 1.468 | 0.01736 | -0.067 | 84.553
12.5 | 1.482 | 0.01827 | -0.068 | 81.109
13 | 1.491 | 0.01937 | -0.068 | 76.978
13.5 | 1.495 | 0.02073 | -0.068 | 72.13
14 | 1.495 | 0.022 | -0.069 | 67.987
14.5 | 1.491 | 0.02349 | -0.069 | 63.458
15 | 1.48 | 0.02549 | -0.069 | 58.049
15.5 | 1.465 | 0.02735 | -0.069 | 53.578
16 | 1.442 | 0.02983 | -0.069 | 48.337
16.5 | 1.416 | 0.0321 | -0.069 | 44.109
17 | 1.385 | 0.03473 | -0.069 | 39.896
17.5 | 1.352 | 0.03816 | -0.069 | 35.417
18 | 1.316 | 0.04159 | -0.069 | 31.633
18.5 | 1.276 | 0.04656 | -0.069 | 27.393

## 98. Re 8M Mach 0.00 (2)
BIGFOIL.COM POLAR EXPORT
NACA63-316 a=0.8
NACA63-316 a=0.8 |  |  |  | Cl Max: | 1.7773 | at alpha= | 20 | deg
XFOIL ncrit=9 |  |  |  | L/D Max: | 133.404 | at alpha= | 3.5 | deg
Re: | 8000000 |  |  | Cd Min: | 0.05635 | at alpha= | 20 | deg
Mach: | 0 |  |  | Cl=0 at alpha= | -2.3495 | deg
|  |  |  | @ Cl=0.1, Cd= | 0.00432
|  |  |  | @ Cl=0.4, Cd= | 0.0043224
|  |  |  | @ Cl=0.6, Cd= | 0.0047364
alpha (deg) | Cl | Cd | Cm | Cl/Cd
-20 | -1.5442 | 0.03815 | -0.0658 | -40.4771
-19.5 | -1.5377 | 0.03402 | -0.0665 | -45.1999
-19 | -1.529 | 0.03034 | -0.0666 | -50.3955
-18.5 | -1.5158 | 0.0272 | -0.0664 | -55.7279
-18 | -1.4986 | 0.02452 | -0.0659 | -61.1175
-17.5 | -1.4795 | 0.02214 | -0.0649 | -66.8248
-17 | -1.4509 | 0.0202 | -0.065 | -71.8267
-16 | -1.4107 | 0.01689 | -0.0604 | -83.5228
-15.5 | -1.3941 | 0.0156 | -0.0567 | -89.3654
-15 | -1.3763 | 0.0146 | -0.0519 | -94.2671
-14.5 | -1.3388 | 0.01373 | -0.05 | -97.5091
-14 | -1.2961 | 0.01299 | -0.0488 | -99.7768
-13.5 | -1.2497 | 0.01235 | -0.0481 | -101.1903
-13 | -1.2007 | 0.01181 | -0.0476 | -101.6681
-12.5 | -1.1502 | 0.01132 | -0.0473 | -101.6078
-12 | -1.0987 | 0.01084 | -0.0472 | -101.3561
-11.5 | -1.0468 | 0.0103 | -0.047 | -101.6311
-11 | -0.9936 | 0.00985 | -0.0471 | -100.8731
-10.5 | -0.9391 | 0.00947 | -0.0473 | -99.1658
-10 | -0.8838 | 0.00913 | -0.0476 | -96.8018
-9.5 | -0.8284 | 0.00875 | -0.0479 | -94.6743
-9 | -0.7725 | 0.00841 | -0.0483 | -91.8549
-8.5 | -0.7157 | 0.00813 | -0.0488 | -88.032
-8 | -0.6586 | 0.00784 | -0.0493 | -84.0051
-7.5 | -0.6014 | 0.00756 | -0.0498 | -79.5503
-7 | -0.5435 | 0.00734 | -0.0504 | -74.0463
-6.5 | -0.4857 | 0.00708 | -0.051 | -68.6017
-6 | -0.4274 | 0.00688 | -0.0517 | -62.1221
-5.5 | -0.3691 | 0.00667 | -0.0523 | -55.3373
-5 | -0.3107 | 0.00643 | -0.053 | -48.3204
-4.5 | -0.2523 | 0.00614 | -0.0537 | -41.0912
-4 | -0.1938 | 0.00589 | -0.0544 | -32.9032
-3.5 | -0.1351 | 0.00562 | -0.0552 | -24.0391
-3 | -0.0764 | 0.0053 | -0.056 | -14.4151
-2.5 | -0.0177 | 0.00501 | -0.0568 | -3.5329
-2 | 0.0411 | 0.00462 | -0.0577 | 8.8961
-1.5 | 0.1 | 0.00432 | -0.0586 | 23.1481
-1 | 0.1597 | 0.00427 | -0.0594 | 37.4005
-0.5 | 0.2194 | 0.00424 | -0.0602 | 51.7453
0 | 0.279 | 0.00423 | -0.0611 | 65.9574
0.5 | 0.3386 | 0.00426 | -0.0619 | 79.4836
1 | 0.398 | 0.00432 | -0.0626 | 92.1296
1.5 | 0.4573 | 0.00439 | -0.0634 | 104.1686
2 | 0.5162 | 0.0045 | -0.0641 | 114.7111
2.5 | 0.5746 | 0.00468 | -0.0648 | 122.7778
3 | 0.6332 | 0.00481 | -0.0654 | 131.6424
3.5 | 0.6897 | 0.00517 | -0.0658 | 133.4043
4 | 0.7421 | 0.00594 | -0.0657 | 124.9327
5 | 0.8499 | 0.00697 | -0.0657 | 121.9369
6 | 0.9554 | 0.008 | -0.0653 | 119.425
6.5 | 1.0075 | 0.00849 | -0.0649 | 118.669
7 | 1.0587 | 0.00901 | -0.0645 | 117.5028
7.5 | 1.1095 | 0.00948 | -0.0639 | 117.0359
8 | 1.1602 | 0.0099 | -0.0634 | 117.1919
8.5 | 1.2101 | 0.01033 | -0.0627 | 117.1442
9 | 1.2591 | 0.01075 | -0.0619 | 117.1256
9.5 | 1.3054 | 0.01124 | -0.0606 | 116.1388
10 | 1.3507 | 0.0117 | -0.0592 | 115.4444
10.5 | 1.3913 | 0.01226 | -0.0571 | 113.4829
11 | 1.4181 | 0.01284 | -0.0523 | 110.4439
11.5 | 1.4471 | 0.01356 | -0.0484 | 106.7183
12 | 1.4751 | 0.01447 | -0.0448 | 101.9419
13 | 1.5342 | 0.01648 | -0.0388 | 93.0947
13.5 | 1.56 | 0.01775 | -0.0357 | 87.8873
14 | 1.5839 | 0.01897 | -0.0326 | 83.495
14.5 | 1.6085 | 0.02065 | -0.03 | 77.8935
15 | 1.6328 | 0.02244 | -0.0278 | 72.7629
15.5 | 1.6555 | 0.02446 | -0.0257 | 67.6819
16 | 1.6765 | 0.02671 | -0.0237 | 62.7668
16.5 | 1.693 | 0.02945 | -0.0219 | 57.4873
17 | 1.7096 | 0.03235 | -0.0204 | 52.847
17.5 | 1.7241 | 0.03561 | -0.0191 | 48.4162
18 | 1.7386 | 0.03904 | -0.0182 | 44.5338
18.5 | 1.7529 | 0.04264 | -0.0177 | 41.1093
19 | 1.7641 | 0.04669 | -0.0174 | 37.7833
19.5 | 1.7712 | 0.05139 | -0.0174 | 34.4658
20 | 1.7773 | 0.05635 | -0.0178 | 31.5404

## 99. Re 8M Mach 0.10 (1)
BIGFOIL.COM POLAR EXPORT
NACA63-316 a=0.8
NACA63-316 a=0.8 |  |  |  | Cl Max: | 1.485 | at alpha= | 13.5 | deg
JavaFoil+Calcfoil stall+Eppler ext transition |  |  |  | L/D Max: | 122.742 | at alpha= | 6.5 | deg
Re: | 8000000 |  |  | Cd Min: | 0.00529 | at alpha= | -1.5 | deg
Mach: | 0.1 |  |  | Cl=0 at alpha= | -2.3548 | deg
|  |  |  | @ Cl=0.1, Cd= | 0.0052958
|  |  |  | @ Cl=0.4, Cd= | 0.005421
|  |  |  | @ Cl=0.6, Cd= | 0.0057644
alpha (deg) | Cl | Cd | Cm | Cl/Cd
-20 | -0.835 | 0.12921 | -0.022 | -6.461
-19.5 | -0.864 | 0.1186 | -0.023 | -7.282
-19 | -0.894 | 0.10562 | -0.025 | -8.468
-18.5 | -0.938 | 0.08239 | -0.027 | -11.378
-18 | -0.964 | 0.0743 | -0.028 | -12.969
-17.5 | -0.996 | 0.06133 | -0.029 | -16.233
-17 | -1.022 | 0.05181 | -0.031 | -19.727
-16.5 | -1.051 | 0.04105 | -0.032 | -25.591
-16 | -1.063 | 0.03528 | -0.033 | -30.132
-15.5 | -1.068 | 0.03069 | -0.034 | -34.807
-15 | -1.07 | 0.02658 | -0.035 | -40.267
-14.5 | -1.066 | 0.0237 | -0.036 | -44.992
-14 | -1.059 | 0.0208 | -0.037 | -50.917
-13.5 | -1.046 | 0.01911 | -0.037 | -54.714
-13 | -1.028 | 0.01753 | -0.038 | -58.668
-12.5 | -1.007 | 0.0161 | -0.039 | -62.536
-12 | -0.982 | 0.01488 | -0.04 | -65.987
-11.5 | -0.955 | 0.01358 | -0.041 | -70.33
-11 | -0.926 | 0.01223 | -0.042 | -75.731
-10.5 | -0.893 | 0.01129 | -0.042 | -79.168
-10 | -0.857 | 0.01047 | -0.043 | -81.911
-9.5 | -0.822 | 0.00969 | -0.045 | -84.919
-9 | -0.773 | 0.00925 | -0.045 | -83.541
-8.5 | -0.721 | 0.00887 | -0.046 | -81.359
-8 | -0.668 | 0.00847 | -0.047 | -78.859
-7.5 | -0.613 | 0.00823 | -0.047 | -74.541
-7 | -0.557 | 0.00796 | -0.048 | -69.958
-6.5 | -0.5 | 0.00773 | -0.048 | -64.674
-6 | -0.441 | 0.00752 | -0.049 | -58.714
-5.5 | -0.382 | 0.00731 | -0.05 | -52.326
-5 | -0.323 | 0.00713 | -0.05 | -45.241
-4.5 | -0.262 | 0.00665 | -0.051 | -39.441
-4 | -0.202 | 0.00643 | -0.052 | -31.364
-3.5 | -0.141 | 0.00598 | -0.052 | -23.508
-3 | -0.079 | 0.0057 | -0.053 | -13.908
-2.5 | -0.018 | 0.00554 | -0.053 | -3.212
-2 | 0.044 | 0.00535 | -0.054 | 8.188
-1.5 | 0.106 | 0.00529 | -0.055 | 19.928
-1 | 0.167 | 0.0053 | -0.055 | 31.515
-0.5 | 0.229 | 0.00531 | -0.056 | 43.097
0 | 0.29 | 0.00533 | -0.056 | 54.511
0.5 | 0.352 | 0.00539 | -0.057 | 65.322
1 | 0.414 | 0.00543 | -0.058 | 76.118
1.5 | 0.475 | 0.0055 | -0.058 | 86.322
2 | 0.535 | 0.00563 | -0.059 | 95.114
2.5 | 0.596 | 0.00575 | -0.059 | 103.726
3 | 0.657 | 0.00597 | -0.06 | 110.136
3.5 | 0.718 | 0.00638 | -0.061 | 112.545
4 | 0.778 | 0.0067 | -0.061 | 116.184
4.5 | 0.838 | 0.00708 | -0.062 | 118.355
5 | 0.896 | 0.00763 | -0.062 | 117.534
5.5 | 0.954 | 0.00847 | -0.063 | 112.637
6 | 1.011 | 0.00914 | -0.064 | 110.642
6.5 | 1.061 | 0.00864 | -0.064 | 122.742
7 | 1.11 | 0.01064 | -0.064 | 104.361
7.5 | 1.159 | 0.01111 | -0.064 | 104.298
8 | 1.206 | 0.01168 | -0.065 | 103.232
8.5 | 1.251 | 0.01222 | -0.065 | 102.297
9 | 1.293 | 0.01282 | -0.066 | 100.786
9.5 | 1.332 | 0.01347 | -0.066 | 98.898
10 | 1.368 | 0.01415 | -0.066 | 96.663
10.5 | 1.4 | 0.01492 | -0.067 | 93.85
11 | 1.427 | 0.01572 | -0.067 | 90.781
11.5 | 1.448 | 0.01667 | -0.067 | 86.88
12 | 1.465 | 0.01765 | -0.068 | 82.997
12.5 | 1.477 | 0.01869 | -0.068 | 78.999
13 | 1.483 | 0.01973 | -0.068 | 75.178
13.5 | 1.485 | 0.02116 | -0.069 | 70.144
14 | 1.481 | 0.02262 | -0.069 | 65.477
14.5 | 1.473 | 0.02411 | -0.069 | 61.072
15 | 1.458 | 0.02625 | -0.069 | 55.535
15.5 | 1.438 | 0.02858 | -0.069 | 50.327
16 | 1.411 | 0.03079 | -0.069 | 45.826
16.5 | 1.379 | 0.03336 | -0.069 | 41.35
17 | 1.343 | 0.03675 | -0.069 | 36.54
17.5 | 1.302 | 0.04109 | -0.069 | 31.685
18 | 1.261 | 0.04495 | -0.069 | 28.049
18.5 | 1.214 | 0.0512 | -0.068 | 23.713

## 100. Re 8M Mach 0.10 (2)
BIGFOIL.COM POLAR EXPORT
NACA63-316 a=0.8
NACA63-316 a=0.8 |  |  |  | Cl Max: | 1.7662 | at alpha= | 20 | deg
XFOIL ncrit=9 |  |  |  | L/D Max: | 134.015 | at alpha= | 3.5 | deg
Re: | 8000000 |  |  | Cd Min: | 0.06034 | at alpha= | 20 | deg
Mach: | 0.1 |  |  | Cl=0 at alpha= | -2.3491 | deg
|  |  |  | @ Cl=0.1, Cd= | 0.0043231
|  |  |  | @ Cl=0.4, Cd= | 0.0043295
|  |  |  | @ Cl=0.6, Cd= | 0.0047315
alpha (deg) | Cl | Cd | Cm | Cl/Cd
-20 | -1.5291 | 0.04198 | -0.0673 | -36.4245
-19.5 | -1.525 | 0.03725 | -0.0684 | -40.9396
-19 | -1.5192 | 0.03304 | -0.0689 | -45.9806
-18.5 | -1.5085 | 0.02948 | -0.0689 | -51.1703
-18 | -1.4935 | 0.02644 | -0.0685 | -56.4864
-17.5 | -1.4764 | 0.02372 | -0.0677 | -62.2428
-17 | -1.4464 | 0.0215 | -0.0684 | -67.2744
-16.5 | -1.4278 | 0.01956 | -0.0662 | -72.9959
-16 | -1.4074 | 0.0178 | -0.0639 | -79.0674
-15.5 | -1.3854 | 0.01635 | -0.0612 | -84.7339
-15 | -1.3768 | 0.01511 | -0.0555 | -91.1185
-14.5 | -1.3446 | 0.01415 | -0.0527 | -95.0247
-14 | -1.3039 | 0.01331 | -0.051 | -97.9639
-13.5 | -1.2584 | 0.01261 | -0.0499 | -99.7938
-13 | -1.2098 | 0.01201 | -0.0492 | -100.7327
-12.5 | -1.1592 | 0.01148 | -0.0487 | -100.9756
-12 | -1.107 | 0.01101 | -0.0485 | -100.545
-11.5 | -1.0548 | 0.01047 | -0.0482 | -100.745
-11 | -1.0014 | 0.00997 | -0.0481 | -100.4413
-10.5 | -0.9465 | 0.00956 | -0.0482 | -99.0063
-10 | -0.8907 | 0.00921 | -0.0484 | -96.7101
-9.5 | -0.8347 | 0.00884 | -0.0487 | -94.4231
-9 | -0.7783 | 0.00847 | -0.049 | -91.889
-8 | -0.6634 | 0.0079 | -0.0498 | -83.9747
-7.5 | -0.6057 | 0.0076 | -0.0503 | -79.6974
-7 | -0.5475 | 0.00737 | -0.0509 | -74.2877
-6.5 | -0.4891 | 0.00711 | -0.0514 | -68.7904
-6 | -0.4304 | 0.0069 | -0.052 | -62.3768
-5.5 | -0.3716 | 0.00669 | -0.0527 | -55.5456
-5 | -0.3128 | 0.00646 | -0.0533 | -48.4211
-4.5 | -0.254 | 0.00617 | -0.054 | -41.1669
-4 | -0.1951 | 0.0059 | -0.0548 | -33.0678
-3.5 | -0.136 | 0.00564 | -0.0555 | -24.1135
-3 | -0.077 | 0.00531 | -0.0563 | -14.5009
-2 | 0.0413 | 0.00463 | -0.058 | 8.9201
-1.5 | 0.1006 | 0.00432 | -0.0589 | 23.287
-1 | 0.1607 | 0.00428 | -0.0597 | 37.5467
-0.5 | 0.2207 | 0.00425 | -0.0606 | 51.9294
0 | 0.2807 | 0.00424 | -0.0614 | 66.2028
0.5 | 0.3407 | 0.00427 | -0.0622 | 79.7892
1 | 0.4005 | 0.00433 | -0.063 | 92.4942
1.5 | 0.4602 | 0.0044 | -0.0637 | 104.5909
2 | 0.5195 | 0.00451 | -0.0645 | 115.1885
2.5 | 0.5783 | 0.00468 | -0.0651 | 123.5684
3 | 0.6373 | 0.00482 | -0.0658 | 132.2199
3.5 | 0.6942 | 0.00518 | -0.0661 | 134.0154
4 | 0.7468 | 0.00596 | -0.0659 | 125.302
4.5 | 0.8016 | 0.00644 | -0.066 | 124.472
5 | 0.855 | 0.00701 | -0.0659 | 121.9686
5.5 | 0.9083 | 0.00754 | -0.0656 | 120.4642
6 | 0.9612 | 0.00804 | -0.0654 | 119.5522
6.5 | 1.0135 | 0.00854 | -0.065 | 118.6768
7 | 1.0646 | 0.00908 | -0.0644 | 117.2467
7.5 | 1.1157 | 0.00955 | -0.0638 | 116.8272
8 | 1.1666 | 0.00998 | -0.0631 | 116.8938
8.5 | 1.2164 | 0.01042 | -0.0623 | 116.737
9 | 1.2655 | 0.01085 | -0.0613 | 116.6359
9.5 | 1.3113 | 0.01136 | -0.0599 | 115.4313
10 | 1.3562 | 0.01184 | -0.0582 | 114.5439
10.5 | 1.3905 | 0.0124 | -0.0547 | 112.1371
11 | 1.4183 | 0.01306 | -0.0501 | 108.5988
11.5 | 1.4478 | 0.01386 | -0.0464 | 104.4589
12 | 1.476 | 0.01485 | -0.0427 | 99.3939
13 | 1.5352 | 0.01701 | -0.0367 | 90.2528
13.5 | 1.5608 | 0.0184 | -0.0336 | 84.8261
14 | 1.584 | 0.01976 | -0.0304 | 80.1619
14.5 | 1.6094 | 0.02149 | -0.028 | 74.8906
15 | 1.6337 | 0.02341 | -0.0257 | 69.7864
15.5 | 1.6548 | 0.02566 | -0.0236 | 64.4895
16 | 1.6749 | 0.02812 | -0.0216 | 59.5626
16.5 | 1.6902 | 0.03113 | -0.0198 | 54.2949
17 | 1.7059 | 0.03429 | -0.0184 | 49.7492
17.5 | 1.7227 | 0.03752 | -0.0173 | 45.9142
18 | 1.7359 | 0.04126 | -0.0166 | 42.0722
18.5 | 1.7482 | 0.04523 | -0.0161 | 38.6513
19 | 1.7577 | 0.04968 | -0.0159 | 35.3804
19.5 | 1.7616 | 0.05494 | -0.0162 | 32.0641
20 | 1.7662 | 0.06034 | -0.0168 | 29.2708

## 101. Re 8M Mach 0.25 (1)
BIGFOIL.COM POLAR EXPORT
NACA63-316 a=0.8
NACA63-316 a=0.8 |  |  |  | Cl Max: | 1.432 | at alpha= | 12 | deg
JavaFoil+Calcfoil stall+Eppler ext transition |  |  |  | L/D Max: | 117.818 | at alpha= | 4.5 | deg
Re: | 8000000 |  |  | Cd Min: | 0.00532 | at alpha= | -0.5 | deg
Mach: | 0.25 |  |  | Cl=0 at alpha= | -2.3571 | deg
|  |  |  | @ Cl=0.1, Cd= | 0.0053402
|  |  |  | @ Cl=0.4, Cd= | 0.0054702
|  |  |  | @ Cl=0.6, Cd= | 0.0058173
alpha (deg) | Cl | Cd | Cm | Cl/Cd
-18.5 | -0.568 | 0.16281 | -0.017 | -3.489
-18 | -0.627 | 0.13901 | -0.02 | -4.514
-17.5 | -0.681 | 0.12816 | -0.021 | -5.316
-17 | -0.731 | 0.11863 | -0.022 | -6.16
-16.5 | -0.778 | 0.10698 | -0.024 | -7.272
-16 | -0.819 | 0.09119 | -0.027 | -8.987
-15.5 | -0.873 | 0.06421 | -0.031 | -13.593
-15 | -0.917 | 0.04585 | -0.034 | -19.998
-14.5 | -0.952 | 0.03322 | -0.036 | -28.649
-14 | -0.971 | 0.02666 | -0.037 | -36.431
-13.5 | -0.979 | 0.02289 | -0.038 | -42.794
-13 | -0.978 | 0.02063 | -0.039 | -47.422
-12.5 | -0.971 | 0.01854 | -0.04 | -52.371
-12 | -0.958 | 0.01681 | -0.04 | -56.964
-11.5 | -0.938 | 0.0154 | -0.041 | -60.937
-11 | -0.913 | 0.01419 | -0.042 | -64.385
-10.5 | -0.887 | 0.01271 | -0.043 | -69.794
-10 | -0.856 | 0.01147 | -0.044 | -74.643
-9.5 | -0.82 | 0.01068 | -0.045 | -76.772
-9 | -0.786 | 0.00972 | -0.047 | -80.807
-8.5 | -0.735 | 0.00923 | -0.047 | -79.583
-8 | -0.682 | 0.00882 | -0.048 | -77.273
-7.5 | -0.627 | 0.00848 | -0.048 | -73.924
-7 | -0.57 | 0.00816 | -0.049 | -69.83
-6.5 | -0.512 | 0.00789 | -0.05 | -64.896
-6 | -0.453 | 0.00769 | -0.05 | -58.905
-5.5 | -0.392 | 0.00749 | -0.051 | -52.368
-5 | -0.331 | 0.00729 | -0.052 | -45.45
-4.5 | -0.269 | 0.00679 | -0.052 | -39.655
-4 | -0.207 | 0.00651 | -0.053 | -31.797
-3.5 | -0.144 | 0.00613 | -0.054 | -23.545
-3 | -0.081 | 0.00577 | -0.054 | -14.119
-2.5 | -0.018 | 0.00561 | -0.055 | -3.258
-2 | 0.045 | 0.00541 | -0.055 | 8.332
-1.5 | 0.108 | 0.00533 | -0.056 | 20.354
-1 | 0.172 | 0.00535 | -0.057 | 32.089
-0.5 | 0.235 | 0.00532 | -0.057 | 44.157
0 | 0.298 | 0.00538 | -0.058 | 55.464
0.5 | 0.362 | 0.00544 | -0.059 | 66.558
1 | 0.425 | 0.00549 | -0.059 | 77.373
1.5 | 0.488 | 0.00556 | -0.06 | 87.775
2 | 0.55 | 0.00573 | -0.06 | 95.979
2.5 | 0.613 | 0.00584 | -0.061 | 104.962
3 | 0.675 | 0.00607 | -0.062 | 111.197
3.5 | 0.737 | 0.00652 | -0.062 | 113.138
4 | 0.799 | 0.00688 | -0.063 | 116.238
4.5 | 0.86 | 0.0073 | -0.063 | 117.818
5 | 0.92 | 0.008 | -0.064 | 115.008
5.5 | 0.979 | 0.00888 | -0.065 | 110.312
6 | 1.03 | 0.00946 | -0.065 | 108.887
6.5 | 1.082 | 0.01065 | -0.065 | 101.517
7 | 1.134 | 0.01117 | -0.065 | 101.525
7.5 | 1.182 | 0.01172 | -0.066 | 100.848
8 | 1.228 | 0.01236 | -0.066 | 99.321
8.5 | 1.271 | 0.01298 | -0.067 | 97.931
9 | 1.31 | 0.01367 | -0.067 | 95.828
9.5 | 1.346 | 0.01443 | -0.068 | 93.242
10 | 1.377 | 0.01523 | -0.068 | 90.391
10.5 | 1.403 | 0.01616 | -0.068 | 86.797
11 | 1.421 | 0.01721 | -0.069 | 82.546
11.5 | 1.43 | 0.01832 | -0.069 | 78.043
12 | 1.432 | 0.01956 | -0.069 | 73.197
12.5 | 1.427 | 0.02086 | -0.07 | 68.398
13 | 1.413 | 0.02241 | -0.07 | 63.035
13.5 | 1.389 | 0.02425 | -0.07 | 57.296
14 | 1.357 | 0.02661 | -0.07 | 50.995
14.5 | 1.316 | 0.02926 | -0.07 | 44.985
15 | 1.269 | 0.0319 | -0.07 | 39.772
15.5 | 1.209 | 0.03692 | -0.07 | 32.751
16 | 1.135 | 0.04295 | -0.069 | 26.43
16.5 | 1.053 | 0.05036 | -0.068 | 20.916
17 | 0.956 | 0.06591 | -0.066 | 14.506

## 102. Re 8M Mach 0.25 (2)
BIGFOIL.COM POLAR EXPORT
NACA63-316 a=0.8
NACA63-316 a=0.8 |  |  |  | Cl Max: | 1.71 | at alpha= | 19 | deg
XFOIL ncrit=9 |  |  |  | L/D Max: | 137.438 | at alpha= | 3.5 | deg
Re: | 8000000 |  |  | Cd Min: | 0.08372 | at alpha= | 20 | deg
Mach: | 0.25 |  |  | Cl=0 at alpha= | -2.3467 | deg
|  |  |  | @ Cl=0.1, Cd= | 0.0043704
|  |  |  | @ Cl=0.4, Cd= | 0.0043384
|  |  |  | @ Cl=0.6, Cd= | 0.0047332
alpha (deg) | Cl | Cd | Cm | Cl/Cd
-20 | -1.3806 | 0.07207 | -0.0657 | -19.1564
-19.5 | -1.4056 | 0.06247 | -0.0706 | -22.5004
-19 | -1.4267 | 0.05395 | -0.0741 | -26.4449
-17 | -1.4474 | 0.03223 | -0.0743 | -44.9085
-16.5 | -1.394 | 0.0277 | -0.0821 | -50.3249
-16 | -1.3823 | 0.02466 | -0.08 | -56.0543
-15.5 | -1.3615 | 0.02219 | -0.078 | -61.3565
-15 | -1.3447 | 0.01964 | -0.0755 | -68.4674
-14.5 | -1.3214 | 0.01767 | -0.0728 | -74.7821
-14 | -1.3029 | 0.01584 | -0.0691 | -82.2538
-13.5 | -1.2927 | 0.01447 | -0.0626 | -89.3366
-13 | -1.2525 | 0.01345 | -0.0597 | -93.1227
-12.5 | -1.2049 | 0.01264 | -0.0577 | -95.3244
-12 | -1.1532 | 0.01195 | -0.0563 | -96.5021
-11.5 | -1.0989 | 0.01134 | -0.0552 | -96.9048
-11 | -1.0428 | 0.0108 | -0.0544 | -96.5556
-10.5 | -0.9869 | 0.01019 | -0.0536 | -96.8499
-10 | -0.9292 | 0.00969 | -0.0532 | -95.8927
-9.5 | -0.8701 | 0.00927 | -0.0529 | -93.8619
-9 | -0.8107 | 0.00887 | -0.0528 | -91.398
-8.5 | -0.7512 | 0.00847 | -0.0528 | -88.6895
-8 | -0.6908 | 0.00815 | -0.0529 | -84.7607
-7.5 | -0.6301 | 0.00785 | -0.0531 | -80.2675
-7 | -0.5694 | 0.00754 | -0.0534 | -75.5172
-6.5 | -0.5083 | 0.00731 | -0.0538 | -69.5349
-6 | -0.4472 | 0.00704 | -0.0542 | -63.5227
-5.5 | -0.3859 | 0.00681 | -0.0547 | -56.6667
-5 | -0.3246 | 0.00659 | -0.0553 | -49.2564
-4.5 | -0.2634 | 0.00631 | -0.0559 | -41.7433
-4 | -0.2024 | 0.00599 | -0.0566 | -33.7896
-3.5 | -0.1411 | 0.00574 | -0.0573 | -24.5819
-3 | -0.0799 | 0.00539 | -0.058 | -14.8237
-2.5 | -0.0187 | 0.00508 | -0.0589 | -3.6811
-2 | 0.0423 | 0.00468 | -0.0597 | 9.0385
-1.5 | 0.1038 | 0.00435 | -0.0606 | 23.8621
-1 | 0.166 | 0.00432 | -0.0615 | 38.4259
-0.5 | 0.2282 | 0.00428 | -0.0624 | 53.3178
0 | 0.2903 | 0.00428 | -0.0632 | 67.8271
0.5 | 0.3525 | 0.0043 | -0.064 | 81.9767
1 | 0.4144 | 0.00435 | -0.0648 | 95.2644
1.5 | 0.4762 | 0.00443 | -0.0656 | 107.4944
2 | 0.5377 | 0.00454 | -0.0663 | 118.4361
2.5 | 0.5986 | 0.00473 | -0.0669 | 126.5539
3 | 0.6598 | 0.00487 | -0.0675 | 135.4825
3.5 | 0.7188 | 0.00523 | -0.0679 | 137.4379
4 | 0.7726 | 0.00605 | -0.0675 | 127.7025
4.5 | 0.8286 | 0.0066 | -0.0673 | 125.5455
5 | 0.8836 | 0.00719 | -0.0669 | 122.8929
5.5 | 0.938 | 0.00777 | -0.0663 | 120.7207
6 | 0.9921 | 0.00831 | -0.0657 | 119.3863
6.5 | 1.0444 | 0.00892 | -0.0647 | 117.0852
7 | 1.0965 | 0.00947 | -0.0636 | 115.7867
7.5 | 1.1485 | 0.00996 | -0.0625 | 115.3112
8 | 1.1998 | 0.01043 | -0.0611 | 115.0336
8.5 | 1.249 | 0.01093 | -0.0594 | 114.2726
9 | 1.2949 | 0.01148 | -0.0572 | 112.7962
9.5 | 1.3305 | 0.01201 | -0.0529 | 110.7827
10 | 1.36 | 0.01276 | -0.048 | 106.5831
10.5 | 1.3921 | 0.01363 | -0.0439 | 102.135
11 | 1.4242 | 0.01464 | -0.0401 | 97.2814
11.5 | 1.4533 | 0.0159 | -0.0363 | 91.4025
12 | 1.4847 | 0.01719 | -0.0329 | 86.37
12.5 | 1.5146 | 0.01867 | -0.0297 | 81.1248
13 | 1.5391 | 0.02056 | -0.0263 | 74.8589
13.5 | 1.5635 | 0.02254 | -0.0232 | 69.3656
14 | 1.588 | 0.0245 | -0.0203 | 64.8163
14.5 | 1.6112 | 0.027 | -0.0179 | 59.6741
15 | 1.63 | 0.03003 | -0.0156 | 54.2791
15.5 | 1.6457 | 0.0335 | -0.0136 | 49.1254
16 | 1.6629 | 0.03709 | -0.0121 | 44.8342
16.5 | 1.6795 | 0.04089 | -0.0109 | 41.0736
17 | 1.6915 | 0.04534 | -0.0101 | 37.307
17.5 | 1.7001 | 0.05034 | -0.0097 | 33.7723
18 | 1.7044 | 0.05605 | -0.0098 | 30.4086
18.5 | 1.7083 | 0.06206 | -0.0104 | 27.5266
19 | 1.71 | 0.06862 | -0.0116 | 24.9198
19.5 | 1.7099 | 0.07564 | -0.0132 | 22.6058
20 | 1.7037 | 0.08372 | -0.0158 | 20.35

## 103. Re 8M Mach 0.50 (1)
BIGFOIL.COM POLAR EXPORT
NACA63-316 a=0.8
NACA63-316 a=0.8 |  |  |  | Cl Max: | 1.283 | at alpha= | 8.5 | deg
JavaFoil+Calcfoil stall+Eppler ext transition |  |  |  | L/D Max: | 113.728 | at alpha= | 3 | deg
Re: | 8000000 |  |  | Cd Min: | 0.00553 | at alpha= | -0.5 | deg
Mach: | 0.5 |  |  | Cl=0 at alpha= | -2.3571 | deg
|  |  |  | @ Cl=0.1, Cd= | 0.0055607
|  |  |  | @ Cl=0.4, Cd= | 0.0056937
|  |  |  | @ Cl=0.6, Cd= | 0.0060091
alpha (deg) | Cl | Cd | Cm | Cl/Cd
-20 | -0.99 | 0.14911 | -0.022 | -6.641
-19.5 | -0.968 | 0.15146 | -0.024 | -6.388
-19 | -0.945 | 0.13674 | -0.025 | -6.909
-18.5 | -0.91 | 0.13864 | -0.024 | -6.566
-18 | -0.879 | 0.1357 | -0.023 | -6.477
-17.5 | -0.851 | 0.13117 | -0.023 | -6.485
-17 | -0.829 | 0.12573 | -0.025 | -6.591
-16.5 | -0.799 | 0.12037 | -0.025 | -6.637
-16 | -0.768 | 0.11782 | -0.024 | -6.516
-15.5 | -0.738 | 0.11329 | -0.023 | -6.517
-15 | -0.715 | 0.11072 | -0.026 | -6.454
-14.5 | -0.685 | 0.10497 | -0.025 | -6.525
-14 | -0.655 | 0.09923 | -0.024 | -6.606
-13.5 | -0.629 | 0.09113 | -0.026 | -6.904
-13 | -0.607 | 0.08029 | -0.029 | -7.557
-12.5 | -0.571 | 0.08908 | -0.025 | -6.412
-12 | -0.545 | 0.08039 | -0.027 | -6.781
-11.5 | -0.534 | 0.06012 | -0.035 | -8.889
-11 | -0.557 | 0.02551 | -0.045 | -21.827
-10.5 | -0.458 | 0.07399 | -0.024 | -6.194
-10 | -0.437 | 0.06031 | -0.031 | -7.247
-9.5 | -0.493 | 0.04772 | -0.037 | -10.323
-9 | -0.708 | 0.0158 | -0.049 | -44.779
-8.5 | -0.711 | 0.01383 | -0.05 | -51.423
-8 | -0.688 | 0.0124 | -0.051 | -55.519
-7.5 | -0.654 | 0.01098 | -0.053 | -59.516
-7 | -0.608 | 0.01025 | -0.054 | -59.312
-6.5 | -0.56 | 0.00904 | -0.056 | -61.991
-6 | -0.499 | 0.00856 | -0.056 | -58.246
-5.5 | -0.434 | 0.00822 | -0.057 | -52.878
-5 | -0.368 | 0.00795 | -0.058 | -46.275
-4.5 | -0.3 | 0.0076 | -0.058 | -39.455
-4 | -0.231 | 0.00704 | -0.059 | -32.791
-3.5 | -0.161 | 0.00667 | -0.06 | -24.158
-3 | -0.091 | 0.00611 | -0.061 | -14.878
-2.5 | -0.02 | 0.00592 | -0.061 | -3.446
-2 | 0.05 | 0.00561 | -0.062 | 8.977
-1.5 | 0.121 | 0.00554 | -0.063 | 21.878
-1 | 0.192 | 0.00555 | -0.063 | 34.633
-0.5 | 0.263 | 0.00553 | -0.064 | 47.498
0 | 0.334 | 0.00559 | -0.065 | 59.646
0.5 | 0.404 | 0.0057 | -0.066 | 71.015
1 | 0.475 | 0.00578 | -0.066 | 82.218
1.5 | 0.546 | 0.00589 | -0.067 | 92.739
2 | 0.614 | 0.00604 | -0.068 | 101.565
2.5 | 0.684 | 0.00628 | -0.068 | 108.856
3 | 0.754 | 0.00663 | -0.069 | 113.728
3.5 | 0.823 | 0.00726 | -0.07 | 113.376
4 | 0.891 | 0.00784 | -0.07 | 113.678
4.5 | 0.95 | 0.0086 | -0.07 | 110.509
5 | 1.01 | 0.00981 | -0.071 | 102.959
5.5 | 1.068 | 0.01076 | -0.071 | 99.29
6 | 1.123 | 0.01238 | -0.071 | 90.765
6.5 | 1.176 | 0.0132 | -0.072 | 89.089
7 | 1.223 | 0.01412 | -0.072 | 86.663
7.5 | 1.259 | 0.01514 | -0.073 | 83.178
8 | 1.282 | 0.01631 | -0.073 | 78.598
8.5 | 1.283 | 0.0176 | -0.074 | 72.903
9 | 1.243 | 0.01952 | -0.074 | 63.652
9.5 | 1.053 | 0.0223 | -0.074 | 47.205
10 | 0.691 | 0.07172 | -0.039 | 9.629
10.5 | 0.846 | 0.02667 | -0.074 | 31.722
11 | 0.832 | 0.04238 | -0.069 | 19.633
11.5 | 0.905 | 0.02957 | -0.075 | 30.618
12 | 0.926 | 0.03463 | -0.074 | 26.735
12.5 | 0.922 | 0.04981 | -0.07 | 18.506
13 | 0.944 | 0.05217 | -0.07 | 18.103
13.5 | 0.902 | 0.09054 | -0.055 | 9.96

## 104. Re 8M Mach 0.50 (2)
BIGFOIL.COM POLAR EXPORT
NACA63-316 a=0.8
NACA63-316 a=0.8 |  |  |  | Cl Max: | 1.4558 | at alpha= | 12 | deg
XFOIL ncrit=9 |  |  |  | L/D Max: | 151 | at alpha= | 3.5 | deg
Re: | 8000000 |  |  | Cd Min: | 0.15787 | at alpha= | 17 | deg
Mach: | 0.5 |  |  | Cl=0 at alpha= | -2.3355 | deg
|  |  |  | @ Cl=0.1, Cd= | 0.0046136
|  |  |  | @ Cl=0.4, Cd= | 0.0044856
|  |  |  | @ Cl=0.6, Cd= | 0.0047057
alpha (deg) | Cl | Cd | Cm | Cl/Cd
-14.5 | -0.7156 | 0.102 | -0.0565 | -7.0157
-14 | -0.737 | 0.08962 | -0.0651 | -8.2236
-13.5 | -0.7594 | 0.07745 | -0.0736 | -9.805
-13 | -0.7847 | 0.06561 | -0.0819 | -11.9601
-12.5 | -0.812 | 0.0547 | -0.0891 | -14.8446
-12 | -0.8428 | 0.04477 | -0.0946 | -18.8251
-11.5 | -0.8697 | 0.03649 | -0.0976 | -23.8339
-11 | -0.8953 | 0.0294 | -0.0981 | -30.4524
-10.5 | -0.9176 | 0.02337 | -0.0962 | -39.264
-10 | -0.9347 | 0.01835 | -0.092 | -50.9373
-9.5 | -0.9483 | 0.01448 | -0.0854 | -65.4903
-9 | -0.9348 | 0.01218 | -0.0776 | -76.7488
-8.5 | -0.8805 | 0.01072 | -0.0733 | -82.1362
-8 | -0.8133 | 0.00982 | -0.0704 | -82.8208
-7.5 | -0.7428 | 0.00912 | -0.0683 | -81.4474
-7 | -0.6702 | 0.00861 | -0.0669 | -77.8397
-6.5 | -0.5973 | 0.00818 | -0.0658 | -73.0196
-6 | -0.5245 | 0.00778 | -0.0651 | -67.4165
-5.5 | -0.4516 | 0.00745 | -0.0647 | -60.6174
-5 | -0.379 | 0.00717 | -0.0646 | -52.8591
-4.5 | -0.3068 | 0.00688 | -0.0647 | -44.593
-4 | -0.2354 | 0.00653 | -0.0649 | -36.049
-3.5 | -0.1646 | 0.00616 | -0.0653 | -26.7208
-3 | -0.0936 | 0.00577 | -0.0659 | -16.2218
-2.5 | -0.0231 | 0.00537 | -0.0666 | -4.3017
-2 | 0.0471 | 0.00489 | -0.0674 | 9.6319
-1.5 | 0.1179 | 0.00452 | -0.0684 | 26.0841
-1 | 0.1898 | 0.00449 | -0.0693 | 42.2717
-0.5 | 0.2618 | 0.00444 | -0.0702 | 58.964
0 | 0.3336 | 0.00443 | -0.0712 | 75.3047
0.5 | 0.4052 | 0.00449 | -0.072 | 90.245
1 | 0.4771 | 0.00455 | -0.0729 | 104.8571
1.5 | 0.549 | 0.00462 | -0.0737 | 118.8312
2 | 0.6204 | 0.00474 | -0.0743 | 130.8861
2.5 | 0.691 | 0.00495 | -0.0747 | 139.596
3 | 0.7617 | 0.00516 | -0.075 | 147.6163
3.5 | 0.8305 | 0.0055 | -0.0749 | 151
4 | 0.8886 | 0.00648 | -0.0732 | 137.1296
4.5 | 0.9465 | 0.00732 | -0.0712 | 129.3033
5 | 1.0017 | 0.00818 | -0.0685 | 122.4572
5.5 | 1.0553 | 0.00897 | -0.0654 | 117.6477
6 | 1.1022 | 0.00982 | -0.061 | 112.2403
6.5 | 1.1275 | 0.01076 | -0.053 | 104.7862
7.5 | 1.204 | 0.01292 | -0.0422 | 93.1889
8 | 1.2449 | 0.01421 | -0.0375 | 87.6073
8.5 | 1.283 | 0.01579 | -0.0328 | 81.254
9 | 1.3217 | 0.01755 | -0.0283 | 75.3105
9.5 | 1.3552 | 0.01976 | -0.0237 | 68.583
10 | 1.3895 | 0.02217 | -0.0193 | 62.6748
10.5 | 1.4189 | 0.02506 | -0.0151 | 56.6201
11 | 1.4428 | 0.02854 | -0.0109 | 50.5536
12 | 1.4558 | 0.03894 | -0.004 | 37.3857
12.5 | 1.4397 | 0.04653 | -0.0022 | 30.9413
13 | 1.4157 | 0.05547 | -0.0021 | 25.5219
13.5 | 1.3878 | 0.06556 | -0.0038 | 21.1684
14 | 1.3592 | 0.07662 | -0.0073 | 17.7395
14.5 | 1.3245 | 0.08929 | -0.013 | 14.8337
15 | 1.291 | 0.1019 | -0.0191 | 12.6693
15.5 | 1.2615 | 0.11585 | -0.0274 | 10.8891
16 | 1.2355 | 0.12996 | -0.0364 | 9.5068
16.5 | 1.2136 | 0.14402 | -0.0459 | 8.4266
17 | 1.1953 | 0.15787 | -0.0555 | 7.5714

## 105. Re 10M Mach 0.00 (1)
BIGFOIL.COM POLAR EXPORT
NACA63-316 a=0.8
NACA63-316 a=0.8 |  |  |  | Cl Max: | 1.498 | at alpha= | 13.5 | deg
JavaFoil+Calcfoil stall+Eppler ext transition |  |  |  | L/D Max: | 119.929 | at alpha= | 6.5 | deg
Re: | 10000000 |  |  | Cd Min: | 0.00525 | at alpha= | -1 | deg
Mach: | 0 |  |  | Cl=0 at alpha= | -2.3548 | deg
|  |  |  | @ Cl=0.1, Cd= | 0.0053231
|  |  |  | @ Cl=0.4, Cd= | 0.0053603
|  |  |  | @ Cl=0.6, Cd= | 0.0058213
alpha (deg) | Cl | Cd | Cm | Cl/Cd
-20 | -0.898 | 0.10892 | -0.024 | -8.248
-19.5 | -0.932 | 0.09272 | -0.026 | -10.049
-19 | -0.964 | 0.07837 | -0.027 | -12.302
-18.5 | -0.999 | 0.06263 | -0.029 | -15.956
-18 | -1.02 | 0.05749 | -0.029 | -17.739
-17.5 | -1.039 | 0.05203 | -0.03 | -19.962
-17 | -1.063 | 0.04292 | -0.031 | -24.762
-16.5 | -1.079 | 0.03753 | -0.032 | -28.739
-16 | -1.091 | 0.03098 | -0.033 | -35.211
-15.5 | -1.092 | 0.02732 | -0.034 | -39.964
-15 | -1.089 | 0.02398 | -0.035 | -45.427
-14.5 | -1.083 | 0.0214 | -0.036 | -50.576
-14 | -1.071 | 0.01939 | -0.037 | -55.245
-13.5 | -1.056 | 0.01758 | -0.037 | -60.091
-13 | -1.037 | 0.01618 | -0.038 | -64.056
-12.5 | -1.014 | 0.01481 | -0.039 | -68.486
-12 | -0.989 | 0.01368 | -0.04 | -72.252
-11.5 | -0.962 | 0.01233 | -0.041 | -78.058
-11 | -0.932 | 0.01134 | -0.042 | -82.137
-10.5 | -0.898 | 0.01048 | -0.043 | -85.737
-10 | -0.867 | 0.00966 | -0.044 | -89.669
-9.5 | -0.82 | 0.00923 | -0.044 | -88.894
-9 | -0.771 | 0.00884 | -0.045 | -87.207
-8.5 | -0.719 | 0.00855 | -0.046 | -84.067
-8 | -0.665 | 0.00819 | -0.046 | -81.268
-7.5 | -0.611 | 0.00793 | -0.047 | -76.984
-7 | -0.555 | 0.00769 | -0.048 | -72.102
-6.5 | -0.497 | 0.00749 | -0.048 | -66.448
-6 | -0.439 | 0.0073 | -0.049 | -60.222
-5.5 | -0.381 | 0.00715 | -0.049 | -53.221
-5 | -0.321 | 0.00698 | -0.05 | -46.027
-4.5 | -0.261 | 0.00673 | -0.051 | -38.781
-4 | -0.201 | 0.00637 | -0.051 | -31.485
-3.5 | -0.14 | 0.00609 | -0.052 | -22.956
-3 | -0.079 | 0.00576 | -0.052 | -13.694
-2.5 | -0.018 | 0.00558 | -0.053 | -3.171
-2 | 0.044 | 0.00547 | -0.054 | 7.976
-1.5 | 0.105 | 0.00531 | -0.054 | 19.783
-1 | 0.166 | 0.00525 | -0.055 | 31.669
-0.5 | 0.228 | 0.00527 | -0.056 | 43.219
0 | 0.289 | 0.00526 | -0.056 | 54.92
0.5 | 0.35 | 0.00532 | -0.057 | 65.8
1 | 0.412 | 0.00537 | -0.057 | 76.579
1.5 | 0.473 | 0.00548 | -0.058 | 86.349
2 | 0.532 | 0.00557 | -0.059 | 95.592
2.5 | 0.593 | 0.00578 | -0.059 | 102.68
3 | 0.654 | 0.00614 | -0.06 | 106.477
3.5 | 0.714 | 0.00643 | -0.06 | 111.096
4 | 0.774 | 0.00672 | -0.061 | 115.266
4.5 | 0.834 | 0.00717 | -0.061 | 116.278
5 | 0.892 | 0.0078 | -0.062 | 114.325
5.5 | 0.95 | 0.00846 | -0.063 | 112.292
6 | 1.007 | 0.00891 | -0.063 | 113.015
6.5 | 1.057 | 0.00881 | -0.063 | 119.929
7 | 1.108 | 0.0102 | -0.064 | 108.615
7.5 | 1.157 | 0.01065 | -0.064 | 108.609
8 | 1.204 | 0.01116 | -0.065 | 107.87
8.5 | 1.248 | 0.01168 | -0.065 | 106.914
9 | 1.291 | 0.01223 | -0.065 | 105.565
9.5 | 1.331 | 0.01278 | -0.066 | 104.112
10 | 1.367 | 0.01346 | -0.066 | 101.565
10.5 | 1.401 | 0.01411 | -0.066 | 99.248
11 | 1.429 | 0.01491 | -0.067 | 95.815
11.5 | 1.452 | 0.01575 | -0.067 | 92.182
12 | 1.47 | 0.01661 | -0.068 | 88.489
12.5 | 1.484 | 0.01757 | -0.068 | 84.462
13 | 1.493 | 0.01863 | -0.068 | 80.168
13.5 | 1.498 | 0.01983 | -0.068 | 75.541
14 | 1.498 | 0.02113 | -0.069 | 70.882
14.5 | 1.493 | 0.02243 | -0.069 | 66.598
15 | 1.483 | 0.02419 | -0.069 | 61.311
15.5 | 1.469 | 0.02624 | -0.069 | 55.969
16 | 1.446 | 0.02828 | -0.069 | 51.131
16.5 | 1.42 | 0.0304 | -0.069 | 46.697
17 | 1.389 | 0.03325 | -0.069 | 41.769
17.5 | 1.354 | 0.03685 | -0.069 | 36.735
18 | 1.318 | 0.04005 | -0.069 | 32.913
18.5 | 1.278 | 0.04491 | -0.069 | 28.453

## 106. Re 10M Mach 0.00 (2)
BIGFOIL.COM POLAR EXPORT
NACA63-316 a=0.8
NACA63-316 a=0.8 |  |  |  | Cl Max: | 1.8014 | at alpha= | 20 | deg
XFOIL ncrit=9 |  |  |  | L/D Max: | 131.601 | at alpha= | 3 | deg
Re: | 10000000 |  |  | Cd Min: | 0.05344 | at alpha= | 20 | deg
Mach: | 0 |  |  | Cl=0 at alpha= | -2.3529 | deg
|  |  |  | @ Cl=0.1, Cd= | 0.0043018
|  |  |  | @ Cl=0.4, Cd= | 0.0042333
|  |  |  | @ Cl=0.6, Cd= | 0.0046909
alpha (deg) | Cl | Cd | Cm | Cl/Cd
-20 | -1.5711 | 0.03561 | -0.0662 | -44.1196
-19.5 | -1.5627 | 0.03178 | -0.0667 | -49.1724
-19 | -1.5531 | 0.02826 | -0.0666 | -54.9575
-18.5 | -1.5397 | 0.02523 | -0.0662 | -61.0266
-18 | -1.524 | 0.02257 | -0.0653 | -67.5233
-17.5 | -1.4988 | 0.02041 | -0.0653 | -73.4346
-17 | -1.4797 | 0.01862 | -0.0631 | -79.4683
-16.5 | -1.4606 | 0.01693 | -0.0607 | -86.2729
-16 | -1.445 | 0.01549 | -0.0571 | -93.286
-15.5 | -1.4291 | 0.0146 | -0.052 | -97.8836
-15 | -1.3906 | 0.01387 | -0.0502 | -100.2596
-14.5 | -1.348 | 0.0132 | -0.049 | -102.1212
-14 | -1.3038 | 0.01248 | -0.0479 | -104.4712
-13.5 | -1.2572 | 0.0118 | -0.0472 | -106.5424
-13 | -1.2077 | 0.01126 | -0.0468 | -107.2558
-12.5 | -1.1564 | 0.01079 | -0.0466 | -107.1733
-12 | -1.1038 | 0.01036 | -0.0466 | -106.5444
-11.5 | -1.0506 | 0.00994 | -0.0467 | -105.6942
-11 | -0.9971 | 0.00949 | -0.0467 | -105.0685
-10.5 | -0.9425 | 0.00908 | -0.047 | -103.7996
-10 | -0.8869 | 0.00875 | -0.0473 | -101.36
-9.5 | -0.8307 | 0.00846 | -0.0477 | -98.1915
-9 | -0.7746 | 0.00811 | -0.0481 | -95.5117
-8.5 | -0.7177 | 0.00781 | -0.0486 | -91.895
-8 | -0.6603 | 0.00757 | -0.0491 | -87.2259
-7.5 | -0.6028 | 0.00731 | -0.0497 | -82.4624
-7 | -0.545 | 0.00707 | -0.0503 | -77.0863
-6.5 | -0.4867 | 0.00686 | -0.0509 | -70.9475
-6 | -0.4284 | 0.00665 | -0.0516 | -64.4211
-5.5 | -0.3699 | 0.00645 | -0.0523 | -57.3488
-5 | -0.3113 | 0.00625 | -0.053 | -49.808
-4.5 | -0.2527 | 0.00601 | -0.0537 | -42.0466
-4 | -0.1941 | 0.00576 | -0.0544 | -33.6979
-3.5 | -0.1351 | 0.00552 | -0.0552 | -24.4746
-3 | -0.0763 | 0.00528 | -0.056 | -14.4508
-2.5 | -0.0173 | 0.00499 | -0.0568 | -3.4669
-1.5 | 0.1003 | 0.0043 | -0.0586 | 23.3256
-1 | 0.16 | 0.00419 | -0.0594 | 38.1862
-0.5 | 0.2196 | 0.00417 | -0.0603 | 52.6619
0 | 0.2793 | 0.00416 | -0.0611 | 67.1394
0.5 | 0.3388 | 0.00417 | -0.0619 | 81.247
1 | 0.3983 | 0.00423 | -0.0627 | 94.1608
2 | 0.5162 | 0.00446 | -0.0642 | 115.7399
2.5 | 0.5748 | 0.0046 | -0.0648 | 124.9565
3 | 0.633 | 0.00481 | -0.0654 | 131.6008
3.5 | 0.6874 | 0.00541 | -0.0656 | 127.061
4 | 0.7416 | 0.00597 | -0.0657 | 124.2211
4.5 | 0.796 | 0.00647 | -0.0657 | 123.0294
5 | 0.8504 | 0.00691 | -0.0658 | 123.068
5.5 | 0.9039 | 0.0074 | -0.0657 | 122.1486
6 | 0.9574 | 0.00784 | -0.0656 | 122.1173
6.5 | 1.0099 | 0.00831 | -0.0653 | 121.5283
7 | 1.0619 | 0.00877 | -0.065 | 121.0832
7.5 | 1.114 | 0.00917 | -0.0646 | 121.4831
8 | 1.1656 | 0.00956 | -0.0642 | 121.9247
8.5 | 1.2161 | 0.00997 | -0.0636 | 121.9759
9 | 1.2658 | 0.01037 | -0.0629 | 122.0636
9.5 | 1.3137 | 0.01082 | -0.062 | 121.414
10 | 1.3598 | 0.01128 | -0.0607 | 120.5496
10.5 | 1.4028 | 0.01181 | -0.0589 | 118.7807
11 | 1.4384 | 0.0123 | -0.0557 | 116.9431
11.5 | 1.4629 | 0.01301 | -0.0508 | 112.4443
12 | 1.4926 | 0.01376 | -0.0472 | 108.4738
12.5 | 1.523 | 0.01461 | -0.044 | 104.2437
13.5 | 1.5766 | 0.01693 | -0.0375 | 93.1246
14 | 1.604 | 0.01816 | -0.0347 | 88.326
14.5 | 1.6292 | 0.01932 | -0.0318 | 84.3271
15 | 1.6533 | 0.02103 | -0.0294 | 78.6163
15.5 | 1.6749 | 0.02303 | -0.027 | 72.7269
16 | 1.6951 | 0.02524 | -0.0248 | 67.1593
16.5 | 1.7124 | 0.02781 | -0.0228 | 61.575
17 | 1.7323 | 0.03033 | -0.0212 | 57.1151
17.5 | 1.7497 | 0.03323 | -0.0199 | 52.6542
18 | 1.7649 | 0.03645 | -0.0188 | 48.4198
18.5 | 1.7783 | 0.04 | -0.018 | 44.4575
19 | 1.788 | 0.04407 | -0.0174 | 40.5718
19.5 | 1.7942 | 0.04873 | -0.0172 | 36.8192
20 | 1.8014 | 0.05344 | -0.0174 | 33.7088

## 107. Re 10M Mach 0.10 (1)
BIGFOIL.COM POLAR EXPORT
NACA63-316 a=0.8
NACA63-316 a=0.8 |  |  |  | Cl Max: | 1.487 | at alpha= | 13.5 | deg
JavaFoil+Calcfoil stall+Eppler ext transition |  |  |  | L/D Max: | 115.651 | at alpha= | 4.5 | deg
Re: | 10000000 |  |  | Cd Min: | 0.00525 | at alpha= | -1 | deg
Mach: | 0.1 |  |  | Cl=0 at alpha= | -2.3548 | deg
|  |  |  | @ Cl=0.1, Cd= | 0.0053194
|  |  |  | @ Cl=0.4, Cd= | 0.0053587
|  |  |  | @ Cl=0.6, Cd= | 0.0058043
alpha (deg) | Cl | Cd | Cm | Cl/Cd
-20 | -0.841 | 0.1205 | -0.023 | -6.983
-19.5 | -0.872 | 0.10855 | -0.024 | -8.036
-19 | -0.906 | 0.09377 | -0.026 | -9.665
-18.5 | -0.943 | 0.0777 | -0.027 | -12.135
-18 | -0.976 | 0.06522 | -0.029 | -14.959
-17.5 | -0.999 | 0.05848 | -0.03 | -17.091
-17 | -1.03 | 0.04698 | -0.031 | -21.929
-16.5 | -1.051 | 0.04055 | -0.032 | -25.913
-16 | -1.068 | 0.03276 | -0.033 | -32.608
-15.5 | -1.072 | 0.0291 | -0.034 | -36.822
-15 | -1.072 | 0.02568 | -0.035 | -41.747
-14.5 | -1.069 | 0.02255 | -0.036 | -47.399
-14 | -1.062 | 0.01991 | -0.037 | -53.327
-13.5 | -1.049 | 0.01805 | -0.038 | -58.09
-13 | -1.031 | 0.01658 | -0.038 | -62.193
-12.5 | -1.01 | 0.01527 | -0.039 | -66.13
-12 | -0.985 | 0.01407 | -0.04 | -70.015
-11.5 | -0.96 | 0.01264 | -0.041 | -75.964
-11 | -0.931 | 0.01159 | -0.042 | -80.27
-10.5 | -0.898 | 0.01067 | -0.043 | -84.169
-10 | -0.869 | 0.00979 | -0.044 | -88.709
-9.5 | -0.822 | 0.00934 | -0.045 | -88.105
-9 | -0.773 | 0.00893 | -0.045 | -86.538
-8.5 | -0.721 | 0.00858 | -0.046 | -84.124
-8 | -0.668 | 0.00827 | -0.047 | -80.776
-7.5 | -0.613 | 0.008 | -0.047 | -76.675
-7 | -0.557 | 0.00775 | -0.048 | -71.885
-6.5 | -0.5 | 0.00749 | -0.048 | -66.673
-6 | -0.441 | 0.0073 | -0.049 | -60.445
-5.5 | -0.382 | 0.00716 | -0.05 | -53.409
-5 | -0.323 | 0.00698 | -0.05 | -46.209
-4.5 | -0.262 | 0.00674 | -0.051 | -38.92
-4 | -0.202 | 0.00637 | -0.052 | -31.642
-3.5 | -0.141 | 0.00613 | -0.052 | -22.928
-3 | -0.079 | 0.00576 | -0.053 | -13.752
-2.5 | -0.018 | 0.00559 | -0.053 | -3.185
-2 | 0.044 | 0.0055 | -0.054 | 7.971
-1.5 | 0.106 | 0.0053 | -0.055 | 19.911
-1 | 0.167 | 0.00525 | -0.055 | 31.824
-0.5 | 0.229 | 0.00527 | -0.056 | 43.433
0 | 0.29 | 0.00526 | -0.056 | 55.2
0.5 | 0.352 | 0.00532 | -0.057 | 66.12
1 | 0.414 | 0.00537 | -0.058 | 76.99
1.5 | 0.475 | 0.00548 | -0.058 | 86.732
2 | 0.535 | 0.0056 | -0.059 | 95.581
2.5 | 0.596 | 0.00578 | -0.059 | 103.148
3 | 0.657 | 0.00615 | -0.06 | 106.84
3.5 | 0.718 | 0.00649 | -0.061 | 110.656
4 | 0.778 | 0.00673 | -0.061 | 115.604
4.5 | 0.838 | 0.00724 | -0.062 | 115.651
5 | 0.896 | 0.0079 | -0.062 | 113.537
5.5 | 0.954 | 0.00851 | -0.063 | 112.115
6 | 1.011 | 0.00894 | -0.064 | 113.139
6.5 | 1.061 | 0.00984 | -0.064 | 107.739
7 | 1.112 | 0.01028 | -0.064 | 108.188
7.5 | 1.161 | 0.01074 | -0.064 | 108.066
8 | 1.208 | 0.01128 | -0.065 | 107.088
8.5 | 1.252 | 0.01179 | -0.065 | 106.243
9 | 1.295 | 0.01236 | -0.066 | 104.767
9.5 | 1.334 | 0.01297 | -0.066 | 102.858
10 | 1.37 | 0.01363 | -0.066 | 100.507
10.5 | 1.402 | 0.0143 | -0.067 | 98.057
11 | 1.429 | 0.01513 | -0.067 | 94.484
11.5 | 1.45 | 0.01605 | -0.067 | 90.397
12 | 1.467 | 0.017 | -0.068 | 86.29
12.5 | 1.479 | 0.01788 | -0.068 | 82.715
13 | 1.486 | 0.01899 | -0.068 | 78.246
13.5 | 1.487 | 0.02024 | -0.069 | 73.493
14 | 1.484 | 0.0216 | -0.069 | 68.7
14.5 | 1.475 | 0.02328 | -0.069 | 63.366
15 | 1.46 | 0.02516 | -0.069 | 58.049
15.5 | 1.442 | 0.02708 | -0.069 | 53.242
16 | 1.415 | 0.02918 | -0.07 | 48.495
16.5 | 1.383 | 0.03158 | -0.07 | 43.806
17 | 1.347 | 0.03473 | -0.07 | 38.791
17.5 | 1.307 | 0.03877 | -0.069 | 33.702
18 | 1.263 | 0.04337 | -0.069 | 29.128
18.5 | 1.219 | 0.04797 | -0.069 | 25.417

## 108. Re 10M Mach 0.10 (2)
BIGFOIL.COM POLAR EXPORT
NACA63-316 a=0.8
NACA63-316 a=0.8 |  |  |  | Cl Max: | 1.7936 | at alpha= | 20 | deg
XFOIL ncrit=9 |  |  |  | L/D Max: | 132.432 | at alpha= | 3 | deg
Re: | 10000000 |  |  | Cd Min: | 0.05699 | at alpha= | 20 | deg
Mach: | 0.1 |  |  | Cl=0 at alpha= | -2.3527 | deg
|  |  |  | @ Cl=0.1, Cd= | 0.004306
|  |  |  | @ Cl=0.4, Cd= | 0.0042292
|  |  |  | @ Cl=0.6, Cd= | 0.0046835
alpha (deg) | Cl | Cd | Cm | Cl/Cd
-20 | -1.5577 | 0.03928 | -0.0678 | -39.6563
-19.5 | -1.5519 | 0.03481 | -0.0687 | -44.582
-19 | -1.5451 | 0.0308 | -0.069 | -50.1656
-18.5 | -1.5337 | 0.02736 | -0.0689 | -56.0563
-18 | -1.554 | 0.02456 | -0.0617 | -63.2736
-17.5 | -1.4934 | 0.02182 | -0.0689 | -68.4418
-17 | -1.476 | 0.01984 | -0.0666 | -74.3952
-16.5 | -1.4575 | 0.01793 | -0.0643 | -81.2883
-16 | -1.4379 | 0.0163 | -0.0615 | -88.2147
-15.5 | -1.427 | 0.01502 | -0.0565 | -95.0067
-15 | -1.398 | 0.01422 | -0.053 | -98.3122
-14.5 | -1.3567 | 0.0135 | -0.0513 | -100.4963
-14 | -1.3122 | 0.0128 | -0.0501 | -102.5156
-13.5 | -1.2663 | 0.01207 | -0.049 | -104.913
-13 | -1.2171 | 0.01146 | -0.0484 | -106.2042
-12.5 | -1.1658 | 0.01095 | -0.048 | -106.4658
-12 | -1.1129 | 0.01049 | -0.0478 | -106.0915
-11.5 | -1.0589 | 0.01008 | -0.0478 | -105.0496
-11 | -1.0049 | 0.00961 | -0.0478 | -104.5682
-10.5 | -0.95 | 0.00918 | -0.0478 | -103.4858
-10 | -0.894 | 0.00882 | -0.0481 | -101.3605
-9.5 | -0.8372 | 0.00852 | -0.0484 | -98.2629
-9 | -0.7805 | 0.00818 | -0.0487 | -95.4156
-8.5 | -0.7232 | 0.00786 | -0.0492 | -92.0102
-8 | -0.6652 | 0.00761 | -0.0497 | -87.4113
-7.5 | -0.6072 | 0.00735 | -0.0502 | -82.6122
-7 | -0.5489 | 0.0071 | -0.0507 | -77.3099
-6.5 | -0.4902 | 0.00689 | -0.0513 | -71.1466
-6 | -0.4315 | 0.00667 | -0.052 | -64.6927
-5.5 | -0.3725 | 0.00648 | -0.0526 | -57.4846
-5 | -0.3134 | 0.00626 | -0.0533 | -50.0639
-4.5 | -0.2544 | 0.00603 | -0.054 | -42.1891
-4 | -0.1954 | 0.00578 | -0.0547 | -33.8062
-3.5 | -0.136 | 0.00554 | -0.0555 | -24.5487
-3 | -0.0768 | 0.00529 | -0.0563 | -14.518
-2.5 | -0.0175 | 0.005 | -0.0571 | -3.5
-2 | 0.0419 | 0.00469 | -0.058 | 8.9339
-1.5 | 0.1009 | 0.0043 | -0.0589 | 23.4651
-1 | 0.161 | 0.0042 | -0.0598 | 38.3333
-0.5 | 0.221 | 0.00417 | -0.0606 | 52.9976
0 | 0.281 | 0.00416 | -0.0614 | 67.5481
0.5 | 0.3409 | 0.00417 | -0.0623 | 81.7506
1 | 0.4008 | 0.00423 | -0.0631 | 94.7518
1.5 | 0.4604 | 0.00433 | -0.0638 | 106.3279
2 | 0.5195 | 0.00447 | -0.0645 | 116.2192
2.5 | 0.5785 | 0.00461 | -0.0652 | 125.4881
3 | 0.637 | 0.00481 | -0.0658 | 132.4324
3.5 | 0.6918 | 0.00541 | -0.0659 | 127.8743
4 | 0.7462 | 0.00599 | -0.0659 | 124.5743
4.5 | 0.8009 | 0.00649 | -0.066 | 123.4052
5 | 0.8556 | 0.00694 | -0.066 | 123.2853
5.5 | 0.9094 | 0.00744 | -0.0658 | 122.2312
6 | 0.9632 | 0.00788 | -0.0657 | 122.2335
6.5 | 1.0158 | 0.00836 | -0.0653 | 121.5072
7 | 1.0681 | 0.00883 | -0.0649 | 120.9626
7.5 | 1.1204 | 0.00924 | -0.0645 | 121.2554
8 | 1.1722 | 0.00963 | -0.064 | 121.7238
8.5 | 1.2229 | 0.01004 | -0.0633 | 121.8028
9 | 1.2724 | 0.01048 | -0.0624 | 121.4122
9.5 | 1.3204 | 0.01092 | -0.0613 | 120.9158
10 | 1.3658 | 0.01142 | -0.0597 | 119.5972
10.5 | 1.4084 | 0.01194 | -0.0577 | 117.9564
11 | 1.4368 | 0.01249 | -0.0531 | 115.036
11.5 | 1.4633 | 0.01328 | -0.0486 | 110.1883
12 | 1.4944 | 0.01407 | -0.0451 | 106.2118
12.5 | 1.5248 | 0.015 | -0.0419 | 101.6533
13.5 | 1.5781 | 0.0175 | -0.0354 | 90.1771
14 | 1.6054 | 0.01882 | -0.0326 | 85.3029
15 | 1.6539 | 0.02198 | -0.0272 | 75.2457
15.5 | 1.6737 | 0.02422 | -0.0247 | 69.104
16 | 1.6939 | 0.02657 | -0.0226 | 63.7524
16.5 | 1.7122 | 0.02923 | -0.0207 | 58.5768
17 | 1.7315 | 0.03198 | -0.0192 | 54.1432
17.5 | 1.7478 | 0.03513 | -0.0179 | 49.7523
18 | 1.7616 | 0.03866 | -0.0169 | 45.5665
18.5 | 1.7725 | 0.04265 | -0.0161 | 41.5592
19 | 1.7799 | 0.04719 | -0.0158 | 37.7177
19.5 | 1.786 | 0.05208 | -0.0158 | 34.2934
20 | 1.7936 | 0.05699 | -0.0162 | 31.4722

## 109. Re 10M Mach 0.25 (1)
BIGFOIL.COM POLAR EXPORT
NACA63-316 a=0.8
NACA63-316 a=0.8 |  |  |  | Cl Max: | 1.434 | at alpha= | 12 | deg
JavaFoil+Calcfoil stall+Eppler ext transition |  |  |  | L/D Max: | 117.203 | at alpha= | 6 | deg
Re: | 10000000 |  |  | Cd Min: | 0.0053 | at alpha= | -1 | deg
Mach: | 0.25 |  |  | Cl=0 at alpha= | -2.3571 | deg
|  |  |  | @ Cl=0.1, Cd= | 0.0053803
|  |  |  | @ Cl=0.4, Cd= | 0.0054181
|  |  |  | @ Cl=0.6, Cd= | 0.0058346
alpha (deg) | Cl | Cd | Cm | Cl/Cd
-18.5 | -0.568 | 0.16201 | -0.018 | -3.508
-18 | -0.628 | 0.13664 | -0.02 | -4.597
-17.5 | -0.682 | 0.12613 | -0.022 | -5.41
-17 | -0.733 | 0.1148 | -0.023 | -6.387
-16.5 | -0.779 | 0.10571 | -0.024 | -7.367
-16 | -0.827 | 0.08468 | -0.028 | -9.763
-15.5 | -0.882 | 0.05792 | -0.032 | -15.229
-15 | -0.923 | 0.04224 | -0.034 | -21.856
-14.5 | -0.955 | 0.03172 | -0.036 | -30.09
-14 | -0.973 | 0.02592 | -0.037 | -37.52
-13.5 | -0.981 | 0.02202 | -0.038 | -44.576
-13 | -0.981 | 0.01957 | -0.039 | -50.125
-12.5 | -0.974 | 0.01763 | -0.04 | -55.231
-12 | -0.96 | 0.01594 | -0.041 | -60.258
-11.5 | -0.94 | 0.01473 | -0.041 | -63.849
-11 | -0.918 | 0.01326 | -0.042 | -69.229
-10.5 | -0.891 | 0.01201 | -0.043 | -74.167
-10 | -0.861 | 0.01083 | -0.044 | -79.51
-9.5 | -0.825 | 0.00971 | -0.045 | -84.965
-9 | -0.786 | 0.00936 | -0.047 | -83.913
-8.5 | -0.735 | 0.00894 | -0.047 | -82.223
-8 | -0.682 | 0.00856 | -0.048 | -79.667
-7.5 | -0.627 | 0.00826 | -0.048 | -75.847
-7 | -0.57 | 0.00798 | -0.049 | -71.457
-6.5 | -0.512 | 0.00767 | -0.05 | -66.729
-6 | -0.453 | 0.00746 | -0.05 | -60.662
-5.5 | -0.392 | 0.00727 | -0.051 | -53.997
-5 | -0.331 | 0.00714 | -0.052 | -46.41
-4.5 | -0.269 | 0.0069 | -0.052 | -39.074
-4 | -0.207 | 0.00645 | -0.053 | -32.126
-3.5 | -0.144 | 0.00624 | -0.054 | -23.133
-3 | -0.081 | 0.00584 | -0.054 | -13.932
-2.5 | -0.018 | 0.00565 | -0.055 | -3.236
-2 | 0.045 | 0.00552 | -0.055 | 8.154
-1.5 | 0.108 | 0.00536 | -0.056 | 20.241
-1 | 0.172 | 0.0053 | -0.057 | 32.405
-0.5 | 0.235 | 0.00532 | -0.057 | 44.193
0 | 0.298 | 0.00531 | -0.058 | 56.166
0.5 | 0.362 | 0.0054 | -0.059 | 67.044
1 | 0.425 | 0.00543 | -0.059 | 78.29
1.5 | 0.488 | 0.00553 | -0.06 | 88.227
2 | 0.55 | 0.00566 | -0.06 | 97.152
2.5 | 0.613 | 0.00588 | -0.061 | 104.252
3 | 0.675 | 0.00627 | -0.062 | 107.721
3.5 | 0.737 | 0.00662 | -0.062 | 111.409
4 | 0.799 | 0.00691 | -0.063 | 115.631
4.5 | 0.86 | 0.00747 | -0.063 | 115.2
5 | 0.92 | 0.0082 | -0.064 | 112.22
5.5 | 0.979 | 0.00888 | -0.065 | 110.345
6 | 1.033 | 0.00881 | -0.065 | 117.203
6.5 | 1.083 | 0.01029 | -0.065 | 105.298
7 | 1.135 | 0.01079 | -0.066 | 105.239
7.5 | 1.184 | 0.01132 | -0.066 | 104.634
8 | 1.23 | 0.0119 | -0.066 | 103.353
8.5 | 1.273 | 0.0125 | -0.067 | 101.824
9 | 1.312 | 0.01316 | -0.067 | 99.757
9.5 | 1.348 | 0.0139 | -0.068 | 96.982
10 | 1.379 | 0.01467 | -0.068 | 93.993
10.5 | 1.405 | 0.01555 | -0.068 | 90.303
11 | 1.423 | 0.01658 | -0.069 | 85.822
11.5 | 1.432 | 0.01764 | -0.069 | 81.207
12 | 1.434 | 0.01879 | -0.069 | 76.338
12.5 | 1.429 | 0.02008 | -0.07 | 71.134
13 | 1.415 | 0.02142 | -0.07 | 66.081
13.5 | 1.393 | 0.0231 | -0.07 | 60.291
14 | 1.36 | 0.02529 | -0.07 | 53.794
14.5 | 1.32 | 0.02777 | -0.07 | 47.538
15 | 1.27 | 0.03113 | -0.07 | 40.803
15.5 | 1.211 | 0.03557 | -0.07 | 34.058
16 | 1.138 | 0.04131 | -0.069 | 27.54
16.5 | 1.055 | 0.04893 | -0.068 | 21.566
17 | 0.965 | 0.0595 | -0.067 | 16.223

## 110. Re 10M Mach 0.25 (2)
BIGFOIL.COM POLAR EXPORT
NACA63-316 a=0.8
NACA63-316 a=0.8 |  |  |  | Cl Max: | 1.7419 | at alpha= | 19 | deg
XFOIL ncrit=9 |  |  |  | L/D Max: | 135.72 | at alpha= | 3 | deg
Re: | 10000000 |  |  | Cd Min: | 0.07974 | at alpha= | 20 | deg
Mach: | 0.25 |  |  | Cl=0 at alpha= | -2.351 | deg
|  |  |  | @ Cl=0.1, Cd= | 0.0043482
|  |  |  | @ Cl=0.4, Cd= | 0.0042457
|  |  |  | @ Cl=0.6, Cd= | 0.0046538
alpha (deg) | Cl | Cd | Cm | Cl/Cd
-20 | -1.438 | 0.06556 | -0.0698 | -21.9341
-19.5 | -1.4587 | 0.0574 | -0.0727 | -25.4129
-19 | -1.4788 | 0.05037 | -0.0736 | -29.3587
-18.5 | -1.4852 | 0.04394 | -0.0754 | -33.8006
-18 | -1.4846 | 0.03784 | -0.0777 | -39.2336
-17.5 | -1.4755 | 0.03279 | -0.0793 | -44.9985
-17 | -1.4406 | 0.02863 | -0.0833 | -50.3178
-16.5 | -1.4331 | 0.0253 | -0.0812 | -56.6443
-16 | -1.4176 | 0.02246 | -0.0792 | -63.1167
-15.5 | -1.3968 | 0.0201 | -0.0769 | -69.4925
-15 | -1.377 | 0.01787 | -0.074 | -77.0565
-14.5 | -1.3558 | 0.01603 | -0.0707 | -84.5789
-14 | -1.3462 | 0.01465 | -0.0644 | -91.8908
-13.5 | -1.3081 | 0.01376 | -0.0611 | -95.0654
-13 | -1.2631 | 0.01288 | -0.0587 | -98.0668
-12.5 | -1.2141 | 0.01207 | -0.0568 | -100.5882
-12 | -1.1613 | 0.01138 | -0.0555 | -102.0475
-11.5 | -1.1059 | 0.01079 | -0.0545 | -102.493
-11 | -1.0489 | 0.01029 | -0.0538 | -101.9339
-10.5 | -0.9909 | 0.00982 | -0.0532 | -100.9063
-10 | -0.933 | 0.00929 | -0.0528 | -100.4306
-9.5 | -0.8737 | 0.00888 | -0.0526 | -98.3896
-9 | -0.8136 | 0.00854 | -0.0525 | -95.2693
-8.5 | -0.7535 | 0.00817 | -0.0526 | -92.2277
-8 | -0.693 | 0.00783 | -0.0527 | -88.5057
-7.5 | -0.6319 | 0.00757 | -0.053 | -83.4742
-6.5 | -0.5097 | 0.00704 | -0.0537 | -72.4006
-6 | -0.4483 | 0.0068 | -0.0541 | -65.9265
-5.5 | -0.3868 | 0.00661 | -0.0547 | -58.5174
-5 | -0.3253 | 0.00639 | -0.0553 | -50.9077
-4.5 | -0.2639 | 0.00615 | -0.0559 | -42.9106
-4 | -0.2028 | 0.00586 | -0.0565 | -34.6075
-3.5 | -0.1412 | 0.00561 | -0.0573 | -25.1693
-2.5 | -0.0183 | 0.00507 | -0.0588 | -3.6095
-2 | 0.0431 | 0.00473 | -0.0597 | 9.1121
-1.5 | 0.1042 | 0.00432 | -0.0607 | 24.1204
-1 | 0.1663 | 0.00423 | -0.0615 | 39.3144
-0.5 | 0.2285 | 0.00419 | -0.0624 | 54.5346
0 | 0.2907 | 0.00418 | -0.0633 | 69.5455
0.5 | 0.3527 | 0.0042 | -0.0641 | 83.9762
1 | 0.4148 | 0.00426 | -0.0649 | 97.3709
1.5 | 0.4765 | 0.00435 | -0.0657 | 109.5402
2 | 0.5378 | 0.00448 | -0.0664 | 120.0446
2.5 | 0.5989 | 0.00465 | -0.067 | 128.7957
3 | 0.6596 | 0.00486 | -0.0676 | 135.7202
3.5 | 0.7167 | 0.0054 | -0.0676 | 132.7222
4 | 0.7719 | 0.0061 | -0.0674 | 126.541
4.5 | 0.828 | 0.00664 | -0.0672 | 124.6988
5 | 0.884 | 0.00714 | -0.067 | 123.8095
5.5 | 0.9397 | 0.00763 | -0.0666 | 123.1586
6 | 0.9946 | 0.00812 | -0.0661 | 122.4877
6.5 | 1.0475 | 0.00871 | -0.0652 | 120.2641
7 | 1.1009 | 0.0092 | -0.0643 | 119.663
7.5 | 1.1544 | 0.00963 | -0.0634 | 119.8754
8 | 1.2066 | 0.01008 | -0.0622 | 119.7024
8.5 | 1.2576 | 0.01054 | -0.0607 | 119.3169
9 | 1.3058 | 0.01105 | -0.0588 | 118.1719
9.5 | 1.3499 | 0.01158 | -0.0562 | 116.5717
10 | 1.3773 | 0.01221 | -0.0505 | 112.801
10.5 | 1.4097 | 0.01297 | -0.0462 | 108.6893
11 | 1.4399 | 0.01397 | -0.042 | 103.0709
11.5 | 1.4726 | 0.01501 | -0.0384 | 98.1079
12 | 1.5035 | 0.01624 | -0.0348 | 92.58
12.5 | 1.5323 | 0.0177 | -0.0313 | 86.5706
13 | 1.5587 | 0.01941 | -0.0278 | 80.304
13.5 | 1.5867 | 0.02118 | -0.0248 | 74.915
14 | 1.6102 | 0.02328 | -0.0217 | 69.1667
14.5 | 1.6315 | 0.02547 | -0.0188 | 64.0558
15 | 1.6505 | 0.02837 | -0.0163 | 58.1777
15.5 | 1.6717 | 0.0313 | -0.0142 | 53.4089
16 | 1.6902 | 0.03466 | -0.0125 | 48.7651
16.5 | 1.7058 | 0.03841 | -0.011 | 44.4103
17 | 1.7167 | 0.04284 | -0.0099 | 40.0724
17.5 | 1.7246 | 0.04776 | -0.0092 | 36.1097
18 | 1.7342 | 0.05282 | -0.0091 | 32.8323
18.5 | 1.7414 | 0.0583 | -0.0093 | 29.8696
19 | 1.7419 | 0.06483 | -0.0102 | 26.8687
19.5 | 1.7389 | 0.07202 | -0.0118 | 24.1447
20 | 1.7343 | 0.07974 | -0.014 | 21.7494

## 111. Re 10M Mach 0.50 (1)
BIGFOIL.COM POLAR EXPORT
NACA63-316 a=0.8
NACA63-316 a=0.8 |  |  |  | Cl Max: | 1.285 | at alpha= | 8.5 | deg
JavaFoil+Calcfoil stall+Eppler ext transition |  |  |  | L/D Max: | 112.15 | at alpha= | 3.5 | deg
Re: | 10000000 |  |  | Cd Min: | 0.00551 | at alpha= | -1 | deg
Mach: | 0.5 |  |  | Cl=0 at alpha= | -2.3571 | deg
|  |  |  | @ Cl=0.1, Cd= | 0.0056303
|  |  |  | @ Cl=0.4, Cd= | 0.0056154
|  |  |  | @ Cl=0.6, Cd= | 0.0059988
alpha (deg) | Cl | Cd | Cm | Cl/Cd
-20 | -0.994 | 0.15501 | -0.023 | -6.411
-19.5 | -0.969 | 0.14831 | -0.024 | -6.536
-19 | -0.95 | 0.12986 | -0.026 | -7.316
-18.5 | -0.913 | 0.13278 | -0.025 | -6.878
-18 | -0.881 | 0.13203 | -0.024 | -6.672
-17.5 | -0.851 | 0.12778 | -0.023 | -6.659
-17 | -0.83 | 0.12407 | -0.025 | -6.686
-16.5 | -0.802 | 0.11601 | -0.026 | -6.91
-16 | -0.77 | 0.1145 | -0.025 | -6.722
-15.5 | -0.739 | 0.11015 | -0.024 | -6.712
-15 | -0.716 | 0.10699 | -0.026 | -6.691
-14.5 | -0.687 | 0.1014 | -0.026 | -6.775
-14 | -0.658 | 0.09635 | -0.026 | -6.825
-13.5 | -0.634 | 0.0861 | -0.028 | -7.359
-13 | -0.65 | 0.04837 | -0.038 | -13.429
-12.5 | -0.572 | 0.08735 | -0.025 | -6.547
-12 | -0.548 | 0.07708 | -0.028 | -7.107
-11.5 | -0.573 | 0.03431 | -0.042 | -16.714
-11 | -0.561 | 0.02317 | -0.045 | -24.212
-10.5 | -0.459 | 0.07198 | -0.025 | -6.371
-10 | -0.446 | 0.05256 | -0.036 | -8.485
-9.5 | -0.54 | 0.02286 | -0.046 | -23.618
-9 | -0.709 | 0.01525 | -0.049 | -46.469
-8.5 | -0.712 | 0.01325 | -0.05 | -53.786
-8 | -0.692 | 0.01167 | -0.052 | -59.276
-7.5 | -0.657 | 0.01045 | -0.053 | -62.82
-7 | -0.611 | 0.00951 | -0.054 | -64.239
-6.5 | -0.56 | 0.00873 | -0.056 | -64.206
-6 | -0.499 | 0.00828 | -0.056 | -60.24
-5.5 | -0.434 | 0.00804 | -0.057 | -54.065
-5 | -0.368 | 0.00769 | -0.058 | -47.843
-4.5 | -0.3 | 0.00746 | -0.058 | -40.193
-4 | -0.231 | 0.00693 | -0.059 | -33.302
-3.5 | -0.161 | 0.00664 | -0.06 | -24.272
-3 | -0.091 | 0.00627 | -0.061 | -14.491
-2.5 | -0.02 | 0.00591 | -0.061 | -3.454
-2 | 0.05 | 0.00575 | -0.062 | 8.754
-1.5 | 0.121 | 0.00558 | -0.063 | 21.725
-1 | 0.192 | 0.00551 | -0.063 | 34.827
-0.5 | 0.263 | 0.00552 | -0.064 | 47.601
0 | 0.334 | 0.00554 | -0.065 | 60.233
0.5 | 0.404 | 0.00562 | -0.066 | 71.988
1 | 0.475 | 0.00571 | -0.066 | 83.165
1.5 | 0.546 | 0.00584 | -0.067 | 93.53
2 | 0.614 | 0.00604 | -0.068 | 101.56
2.5 | 0.684 | 0.00642 | -0.068 | 106.498
3 | 0.754 | 0.00692 | -0.069 | 108.988
3.5 | 0.823 | 0.00734 | -0.07 | 112.15
4 | 0.891 | 0.00798 | -0.07 | 111.75
4.5 | 0.95 | 0.0089 | -0.07 | 106.73
5 | 1.011 | 0.00979 | -0.071 | 103.226
5.5 | 1.07 | 0.0105 | -0.071 | 101.84
6 | 1.125 | 0.01196 | -0.072 | 94.08
6.5 | 1.178 | 0.01271 | -0.072 | 92.682
7 | 1.225 | 0.01364 | -0.072 | 89.82
7.5 | 1.261 | 0.01459 | -0.073 | 86.461
8 | 1.284 | 0.01573 | -0.073 | 81.634
8.5 | 1.285 | 0.01697 | -0.074 | 75.712
9 | 1.245 | 0.01877 | -0.074 | 66.313
9.5 | 1.055 | 0.02142 | -0.074 | 49.232
10 | 0.693 | 0.06947 | -0.043 | 9.979
10.5 | 0.849 | 0.02532 | -0.074 | 33.509
11 | 0.86 | 0.03276 | -0.073 | 26.25
11.5 | 0.908 | 0.02808 | -0.075 | 32.351
12 | 0.931 | 0.03239 | -0.075 | 28.739
12.5 | 0.94 | 0.04205 | -0.073 | 22.357
13 | 0.981 | 0.03823 | -0.074 | 25.659
13.5 | 0.985 | 0.05081 | -0.072 | 19.387

## 112. Re 10M Mach 0.50 (2)
BIGFOIL.COM POLAR EXPORT
NACA63-316 a=0.8
NACA63-316 a=0.8 |  |  |  | Cl Max: | 1.4838 | at alpha= | 11.5 | deg
XFOIL ncrit=9 |  |  |  | L/D Max: | 150.335 | at alpha= | 3 | deg
Re: | 10000000 |  |  | Cd Min: | 0.23518 | at alpha= | 20 | deg
Mach: | 0.5 |  |  | Cl=0 at alpha= | -99 | deg
|  |  |  | @ Cl=0.1, Cd= | 0.00432
|  |  |  | @ Cl=0.4, Cd= | 0.0043475
|  |  |  | @ Cl=0.6, Cd= | 0.0045927
alpha (deg) | Cl | Cd | Cm | Cl/Cd
0 | 0.3341 | 0.00432 | -0.0713 | 77.338
0.5 | 0.4061 | 0.00435 | -0.0722 | 93.3563
1 | 0.4781 | 0.0044 | -0.0731 | 108.6591
1.5 | 0.5498 | 0.00448 | -0.0738 | 122.7232
2 | 0.6211 | 0.00464 | -0.0745 | 133.8578
2.5 | 0.6917 | 0.00484 | -0.0749 | 142.9132
3 | 0.7622 | 0.00507 | -0.0752 | 150.3353
3.5 | 0.829 | 0.00556 | -0.0748 | 149.1007
4 | 0.8864 | 0.00655 | -0.073 | 135.3282
4.5 | 0.9465 | 0.00729 | -0.0713 | 129.8354
5 | 1.0039 | 0.00806 | -0.0689 | 124.5533
5.5 | 1.0605 | 0.00875 | -0.0661 | 121.2
6 | 1.1076 | 0.00963 | -0.0618 | 115.0156
7 | 1.1788 | 0.01127 | -0.049 | 104.5963
7.5 | 1.2192 | 0.01233 | -0.0438 | 98.8808
8 | 1.2619 | 0.01348 | -0.0391 | 93.6128
8.5 | 1.3022 | 0.0149 | -0.0343 | 87.396
9 | 1.3408 | 0.01658 | -0.0295 | 80.8685
9.5 | 1.3776 | 0.01857 | -0.0248 | 74.1842
10 | 1.413 | 0.02083 | -0.0203 | 67.8349
10.5 | 1.4434 | 0.02358 | -0.0158 | 61.2129
11 | 1.4686 | 0.0269 | -0.0114 | 54.5948
11.5 | 1.4838 | 0.03119 | -0.0072 | 47.5729
12 | 1.4816 | 0.03704 | -0.0036 | 40
12.5 | 1.463 | 0.04466 | -0.0015 | 32.7586
13 | 1.4374 | 0.05355 | -0.0011 | 26.8422
13.5 | 1.4061 | 0.06378 | -0.0027 | 22.0461
14 | 1.3727 | 0.07516 | -0.0062 | 18.2637
14.5 | 1.3388 | 0.08762 | -0.0116 | 15.2796
15 | 1.3061 | 0.10097 | -0.0187 | 12.9355
15.5 | 1.2771 | 0.11476 | -0.0268 | 11.1284
17 | 1.2097 | 0.1557 | -0.0535 | 7.7694
17.5 | 1.1929 | 0.16958 | -0.0633 | 7.0344
18 | 1.18 | 0.18307 | -0.073 | 6.4456
18.5 | 1.1699 | 0.19633 | -0.0826 | 5.9588
19 | 1.1631 | 0.20942 | -0.092 | 5.5539
19.5 | 1.159 | 0.22236 | -0.1012 | 5.2123
20 | 1.1574 | 0.23518 | -0.1102 | 4.9213

## 113. Re 12M Mach 0.00 (1)
BIGFOIL.COM POLAR EXPORT
NACA63-316 a=0.8
NACA63-316 a=0.8 |  |  |  | Cl Max: | 1.5 | at alpha= | 13.5 | deg
JavaFoil+Calcfoil stall+Eppler ext transition |  |  |  | L/D Max: | 116.089 | at alpha= | 6 | deg
Re: | 12000000 |  |  | Cd Min: | 0.00524 | at alpha= | -0.5 | deg
Mach: | 0 |  |  | Cl=0 at alpha= | -2.3548 | deg
|  |  |  | @ Cl=0.1, Cd= | 0.0054266
|  |  |  | @ Cl=0.4, Cd= | 0.0053645
|  |  |  | @ Cl=0.6, Cd= | 0.0060053
alpha (deg) | Cl | Cd | Cm | Cl/Cd
-20 | -0.908 | 0.09912 | -0.025 | -9.157
-19.5 | -0.942 | 0.08306 | -0.026 | -11.343
-19 | -0.973 | 0.07106 | -0.028 | -13.691
-18.5 | -1.001 | 0.06121 | -0.029 | -16.353
-18 | -1.026 | 0.05318 | -0.03 | -19.296
-17.5 | -1.045 | 0.04823 | -0.03 | -21.662
-17 | -1.064 | 0.04189 | -0.031 | -25.404
-16.5 | -1.083 | 0.03521 | -0.032 | -30.763
-16 | -1.092 | 0.03011 | -0.033 | -36.278
-15.5 | -1.094 | 0.02627 | -0.034 | -41.638
-15 | -1.091 | 0.02339 | -0.035 | -46.631
-14.5 | -1.084 | 0.02071 | -0.036 | -52.349
-14 | -1.073 | 0.01869 | -0.037 | -57.416
-13.5 | -1.058 | 0.01692 | -0.038 | -62.545
-13 | -1.039 | 0.01545 | -0.038 | -67.249
-12.5 | -1.017 | 0.01418 | -0.039 | -71.706
-12 | -0.993 | 0.01288 | -0.04 | -77.084
-11.5 | -0.966 | 0.01177 | -0.041 | -82.052
-11 | -0.936 | 0.01082 | -0.042 | -86.508
-10.5 | -0.903 | 0.00985 | -0.043 | -91.717
-10 | -0.867 | 0.00936 | -0.044 | -92.557
-9.5 | -0.82 | 0.00896 | -0.044 | -91.531
-9 | -0.771 | 0.00865 | -0.045 | -89.036
-8.5 | -0.719 | 0.00831 | -0.046 | -86.477
-8 | -0.665 | 0.00804 | -0.046 | -82.785
-7.5 | -0.611 | 0.00779 | -0.047 | -78.405
-7 | -0.555 | 0.00752 | -0.048 | -73.728
-6.5 | -0.497 | 0.00735 | -0.048 | -67.678
-6 | -0.439 | 0.00714 | -0.049 | -61.588
-5.5 | -0.381 | 0.00702 | -0.049 | -54.232
-5 | -0.321 | 0.00684 | -0.05 | -46.98
-4.5 | -0.261 | 0.00662 | -0.051 | -39.417
-4 | -0.201 | 0.00629 | -0.051 | -31.907
-3.5 | -0.14 | 0.00613 | -0.052 | -22.798
-3 | -0.079 | 0.00585 | -0.052 | -13.469
-2.5 | -0.018 | 0.00563 | -0.053 | -3.145
-2 | 0.044 | 0.0055 | -0.054 | 7.927
-1.5 | 0.105 | 0.00542 | -0.054 | 19.355
-1 | 0.166 | 0.00527 | -0.055 | 31.58
-0.5 | 0.228 | 0.00524 | -0.056 | 43.486
0 | 0.289 | 0.00524 | -0.056 | 55.139
0.5 | 0.35 | 0.0053 | -0.057 | 66.064
1 | 0.412 | 0.00538 | -0.057 | 76.525
1.5 | 0.473 | 0.00547 | -0.058 | 86.405
2 | 0.532 | 0.00565 | -0.059 | 94.238
2.5 | 0.593 | 0.00598 | -0.059 | 99.279
3 | 0.654 | 0.0062 | -0.06 | 105.421
3.5 | 0.714 | 0.00647 | -0.06 | 110.367
4 | 0.774 | 0.00685 | -0.061 | 113.026
4.5 | 0.834 | 0.0073 | -0.061 | 114.178
5 | 0.892 | 0.00786 | -0.062 | 113.55
5.5 | 0.95 | 0.00822 | -0.063 | 115.562
6 | 1.007 | 0.00867 | -0.063 | 116.089
6.5 | 1.062 | 0.00967 | -0.064 | 109.884
7 | 1.11 | 0.00992 | -0.064 | 111.819
7.5 | 1.158 | 0.01036 | -0.064 | 111.758
8 | 1.205 | 0.01086 | -0.065 | 110.969
8.5 | 1.25 | 0.01133 | -0.065 | 110.318
9 | 1.293 | 0.01187 | -0.065 | 108.914
9.5 | 1.332 | 0.01241 | -0.066 | 107.403
10 | 1.369 | 0.01305 | -0.066 | 104.883
10.5 | 1.403 | 0.01369 | -0.067 | 102.444
11 | 1.431 | 0.01449 | -0.067 | 98.751
11.5 | 1.454 | 0.01526 | -0.067 | 95.28
12 | 1.472 | 0.01614 | -0.068 | 91.221
12.5 | 1.486 | 0.01703 | -0.068 | 87.252
13 | 1.495 | 0.01797 | -0.068 | 83.238
13.5 | 1.5 | 0.01921 | -0.069 | 78.055
14 | 1.5 | 0.02035 | -0.069 | 73.699
14.5 | 1.495 | 0.02185 | -0.069 | 68.403
15 | 1.486 | 0.02343 | -0.069 | 63.408
15.5 | 1.472 | 0.02512 | -0.069 | 58.578
16 | 1.448 | 0.02733 | -0.069 | 52.999
16.5 | 1.422 | 0.02939 | -0.07 | 48.381
17 | 1.392 | 0.03177 | -0.07 | 43.816
17.5 | 1.356 | 0.03581 | -0.069 | 37.851
18 | 1.32 | 0.039 | -0.069 | 33.841
18.5 | 1.282 | 0.04274 | -0.069 | 29.99

## 114. Re 12M Mach 0.00 (2)
BIGFOIL.COM POLAR EXPORT
NACA63-316 a=0.8
NACA63-316 a=0.8 |  |  |  | Cl Max: | 1.8236 | at alpha= | 20 | deg
XFOIL ncrit=9 |  |  |  | L/D Max: | 131.538 | at alpha= | 3 | deg
Re: | 12000000 |  |  | Cd Min: | 0.0509 | at alpha= | 20 | deg
Mach: | 0 |  |  | Cl=0 at alpha= | -2.3551 | deg
|  |  |  | @ Cl=0.1, Cd= | 0.0043154
|  |  |  | @ Cl=0.4, Cd= | 0.004173
|  |  |  | @ Cl=0.6, Cd= | 0.0046799
alpha (deg) | Cl | Cd | Cm | Cl/Cd
-20 | -1.5974 | 0.0333 | -0.0663 | -47.97
-19.5 | -1.5847 | 0.02989 | -0.0667 | -53.0177
-19 | -1.5711 | 0.02675 | -0.0665 | -58.7327
-18.5 | -1.5562 | 0.02391 | -0.066 | -65.0857
-18 | -1.5304 | 0.02152 | -0.0665 | -71.1152
-17.5 | -1.5181 | 0.01934 | -0.064 | -78.4953
-17 | -1.4977 | 0.01764 | -0.0619 | -84.9036
-16.5 | -1.4828 | 0.01591 | -0.0588 | -93.1992
-16 | -1.4759 | 0.01471 | -0.053 | -100.3331
-15.5 | -1.443 | 0.01394 | -0.0504 | -103.5151
-15 | -1.4016 | 0.01327 | -0.049 | -105.6217
-14.5 | -1.3568 | 0.01265 | -0.048 | -107.2569
-14 | -1.3094 | 0.01209 | -0.0473 | -108.3044
-13.5 | -1.262 | 0.01145 | -0.0467 | -110.2183
-13 | -1.2123 | 0.0109 | -0.0463 | -111.2202
-12.5 | -1.1607 | 0.01041 | -0.0462 | -111.4986
-12 | -1.1078 | 0.01 | -0.0462 | -110.78
-11.5 | -1.0538 | 0.00962 | -0.0463 | -109.5426
-11 | -0.9995 | 0.00922 | -0.0465 | -108.4056
-10.5 | -0.9448 | 0.00881 | -0.0467 | -107.2418
-10 | -0.8892 | 0.00847 | -0.0471 | -104.9823
-9.5 | -0.8328 | 0.00819 | -0.0475 | -101.685
-9 | -0.7761 | 0.00789 | -0.0479 | -98.365
-8.5 | -0.7192 | 0.00758 | -0.0484 | -94.8813
-8 | -0.6617 | 0.00735 | -0.049 | -90.0272
-7.5 | -0.6039 | 0.00712 | -0.0496 | -84.8174
-7 | -0.546 | 0.00688 | -0.0502 | -79.3605
-6.5 | -0.4876 | 0.0067 | -0.0509 | -72.7761
-6 | -0.4293 | 0.00648 | -0.0515 | -66.25
-5.5 | -0.3705 | 0.00629 | -0.0522 | -58.903
-5 | -0.3118 | 0.00611 | -0.0529 | -51.0311
-4.5 | -0.253 | 0.00591 | -0.0537 | -42.8088
-4 | -0.1943 | 0.00564 | -0.0544 | -34.4504
-3.5 | -0.1353 | 0.00544 | -0.0552 | -24.8713
-3 | -0.0762 | 0.00521 | -0.056 | -14.6257
-2.5 | -0.0171 | 0.00497 | -0.0568 | -3.4406
-2 | 0.0419 | 0.00471 | -0.0577 | 8.896
-1.5 | 0.1008 | 0.00431 | -0.0586 | 23.3875
-1 | 0.1601 | 0.00415 | -0.0595 | 38.5783
-0.5 | 0.2198 | 0.00414 | -0.0603 | 53.0918
0 | 0.2794 | 0.00411 | -0.0611 | 67.9805
0.5 | 0.339 | 0.0041 | -0.062 | 82.6829
1 | 0.3984 | 0.00417 | -0.0628 | 95.5396
1.5 | 0.4575 | 0.00428 | -0.0635 | 106.8925
2 | 0.5161 | 0.00445 | -0.0642 | 115.9775
2.5 | 0.5749 | 0.00458 | -0.0649 | 125.524
3 | 0.6327 | 0.00481 | -0.0655 | 131.5385
3.5 | 0.686 | 0.00554 | -0.0654 | 123.8267
4 | 0.7412 | 0.006 | -0.0656 | 123.5333
4.5 | 0.7961 | 0.00644 | -0.0658 | 123.618
5 | 0.8508 | 0.00687 | -0.0659 | 123.8428
5.5 | 0.905 | 0.0073 | -0.0659 | 123.9726
6 | 0.9591 | 0.00769 | -0.0659 | 124.7204
6.5 | 1.0116 | 0.00817 | -0.0656 | 123.8188
7 | 1.0644 | 0.00858 | -0.0654 | 124.0559
7.5 | 1.1171 | 0.00895 | -0.0651 | 124.8156
8 | 1.1692 | 0.00932 | -0.0648 | 125.4506
8.5 | 1.2208 | 0.00968 | -0.0644 | 126.1157
9 | 1.2706 | 0.01009 | -0.0637 | 125.9267
9.5 | 1.3199 | 0.01049 | -0.0629 | 125.8246
10 | 1.3662 | 0.01098 | -0.0617 | 124.4262
10.5 | 1.4116 | 0.01143 | -0.0603 | 123.4996
11 | 1.452 | 0.01199 | -0.0581 | 121.1009
11.5 | 1.4781 | 0.01254 | -0.0532 | 117.8708
12 | 1.5073 | 0.01322 | -0.0493 | 114.0166
13 | 1.563 | 0.01511 | -0.0422 | 103.4414
13.5 | 1.5922 | 0.01616 | -0.0393 | 98.5272
14 | 1.6202 | 0.01733 | -0.0365 | 93.4911
14.5 | 1.6453 | 0.01865 | -0.0335 | 88.2198
15 | 1.6678 | 0.02008 | -0.0306 | 83.0578
15.5 | 1.6892 | 0.02201 | -0.028 | 76.7469
16 | 1.7103 | 0.02409 | -0.0257 | 70.9963
16.5 | 1.7319 | 0.02625 | -0.0238 | 65.9771
17 | 1.7518 | 0.02868 | -0.0221 | 61.0809
17.5 | 1.7676 | 0.0316 | -0.0205 | 55.9367
18 | 1.7839 | 0.03463 | -0.0193 | 51.5131
18.5 | 1.7945 | 0.03835 | -0.0182 | 46.7927
19 | 1.8051 | 0.04225 | -0.0175 | 42.7243
19.5 | 1.8154 | 0.04635 | -0.0172 | 39.1672
20 | 1.8236 | 0.0509 | -0.0172 | 35.8271

## 115. Re 12M Mach 0.10 (1)
BIGFOIL.COM POLAR EXPORT
NACA63-316 a=0.8
NACA63-316 a=0.8 |  |  |  | Cl Max: | 1.489 | at alpha= | 13.5 | deg
JavaFoil+Calcfoil stall+Eppler ext transition |  |  |  | L/D Max: | 116.647 | at alpha= | 6.5 | deg
Re: | 12000000 |  |  | Cd Min: | 0.00524 | at alpha= | -0.5 | deg
Mach: | 0.1 |  |  | Cl=0 at alpha= | -2.3548 | deg
|  |  |  | @ Cl=0.1, Cd= | 0.0054277
|  |  |  | @ Cl=0.4, Cd= | 0.0053619
|  |  |  | @ Cl=0.6, Cd= | 0.0059971
alpha (deg) | Cl | Cd | Cm | Cl/Cd
-20 | -0.843 | 0.11842 | -0.023 | -7.119
-19.5 | -0.874 | 0.10682 | -0.024 | -8.178
-19 | -0.918 | 0.08341 | -0.027 | -11
-18.5 | -0.952 | 0.06997 | -0.028 | -13.611
-18 | -0.978 | 0.06347 | -0.029 | -15.404
-17.5 | -1.007 | 0.05366 | -0.03 | -18.76
-17 | -1.032 | 0.04592 | -0.031 | -22.466
-16.5 | -1.056 | 0.03788 | -0.032 | -27.873
-16 | -1.07 | 0.03189 | -0.033 | -33.542
-15.5 | -1.075 | 0.02755 | -0.034 | -39.027
-15 | -1.075 | 0.02437 | -0.035 | -44.121
-14.5 | -1.069 | 0.02223 | -0.036 | -48.098
-14 | -1.063 | 0.01934 | -0.037 | -54.964
-13.5 | -1.051 | 0.01738 | -0.038 | -60.455
-13 | -1.033 | 0.01583 | -0.038 | -65.299
-12.5 | -1.012 | 0.01461 | -0.039 | -69.268
-12 | -0.989 | 0.01329 | -0.04 | -74.427
-11.5 | -0.963 | 0.01207 | -0.041 | -79.813
-11 | -0.935 | 0.01102 | -0.042 | -84.798
-10.5 | -0.902 | 0.00971 | -0.043 | -92.886
-10 | -0.869 | 0.00948 | -0.044 | -91.598
-9.5 | -0.822 | 0.00907 | -0.045 | -90.717
-9 | -0.773 | 0.00868 | -0.045 | -89.028
-8.5 | -0.721 | 0.00833 | -0.046 | -86.561
-8 | -0.668 | 0.00812 | -0.047 | -82.309
-7.5 | -0.613 | 0.0078 | -0.047 | -78.585
-7 | -0.557 | 0.00758 | -0.048 | -73.475
-6.5 | -0.5 | 0.00736 | -0.048 | -67.9
-6 | -0.441 | 0.00718 | -0.049 | -61.46
-5.5 | -0.382 | 0.00703 | -0.05 | -54.42
-5 | -0.323 | 0.00684 | -0.05 | -47.166
-4.5 | -0.262 | 0.00663 | -0.051 | -39.6
-4 | -0.202 | 0.00629 | -0.052 | -32.048
-3.5 | -0.141 | 0.00611 | -0.052 | -23.008
-3 | -0.079 | 0.00589 | -0.053 | -13.457
-2.5 | -0.018 | 0.00565 | -0.053 | -3.147
-2 | 0.044 | 0.0055 | -0.054 | 7.966
-1.5 | 0.106 | 0.00542 | -0.055 | 19.473
-1 | 0.167 | 0.00526 | -0.055 | 31.751
-0.5 | 0.229 | 0.00524 | -0.056 | 43.705
0 | 0.29 | 0.00528 | -0.056 | 55.044
0.5 | 0.352 | 0.0053 | -0.057 | 66.388
1 | 0.414 | 0.00538 | -0.058 | 76.86
1.5 | 0.475 | 0.00551 | -0.058 | 86.182
2 | 0.535 | 0.00568 | -0.059 | 94.229
2.5 | 0.596 | 0.00598 | -0.059 | 99.621
3 | 0.657 | 0.00624 | -0.06 | 105.347
3.5 | 0.718 | 0.00652 | -0.061 | 110.172
4 | 0.778 | 0.00692 | -0.061 | 112.505
4.5 | 0.838 | 0.00739 | -0.062 | 113.281
5 | 0.896 | 0.00788 | -0.062 | 113.759
5.5 | 0.954 | 0.00833 | -0.063 | 114.622
6 | 1.011 | 0.00878 | -0.064 | 115.203
6.5 | 1.064 | 0.00912 | -0.064 | 116.647
7 | 1.114 | 0.01 | -0.064 | 111.356
7.5 | 1.163 | 0.01045 | -0.065 | 111.23
8 | 1.21 | 0.01096 | -0.065 | 110.397
8.5 | 1.254 | 0.01144 | -0.065 | 109.64
9 | 1.296 | 0.01199 | -0.066 | 108.063
9.5 | 1.335 | 0.01255 | -0.066 | 106.415
10 | 1.371 | 0.01321 | -0.066 | 103.799
10.5 | 1.404 | 0.01388 | -0.067 | 101.205
11 | 1.431 | 0.0147 | -0.067 | 97.378
11.5 | 1.453 | 0.01549 | -0.068 | 93.75
12 | 1.469 | 0.0164 | -0.068 | 89.556
12.5 | 1.481 | 0.01734 | -0.068 | 85.415
13 | 1.487 | 0.01843 | -0.069 | 80.707
13.5 | 1.489 | 0.01961 | -0.069 | 75.93
14 | 1.485 | 0.02105 | -0.069 | 70.554
14.5 | 1.477 | 0.0224 | -0.069 | 65.954
15 | 1.464 | 0.02412 | -0.069 | 60.687
15.5 | 1.445 | 0.02594 | -0.07 | 55.724
16 | 1.418 | 0.02793 | -0.07 | 50.772
16.5 | 1.386 | 0.03054 | -0.07 | 45.373
17 | 1.349 | 0.03373 | -0.07 | 39.99
17.5 | 1.308 | 0.03771 | -0.069 | 34.693
18 | 1.267 | 0.04128 | -0.069 | 30.691
18.5 | 1.22 | 0.04722 | -0.069 | 25.836

## 116. Re 12M Mach 0.10 (2)
BIGFOIL.COM POLAR EXPORT
NACA63-316 a=0.8
NACA63-316 a=0.8 |  |  |  | Cl Max: | 1.8177 | at alpha= | 20 | deg
XFOIL ncrit=9 |  |  |  | L/D Max: | 132.391 | at alpha= | 3 | deg
Re: | 12000000 |  |  | Cd Min: | 0.05418 | at alpha= | 20 | deg
Mach: | 0.1 |  |  | Cl=0 at alpha= | -2.3544 | deg
|  |  |  | @ Cl=0.1, Cd= | 0.0043197
|  |  |  | @ Cl=0.4, Cd= | 0.0041689
|  |  |  | @ Cl=0.6, Cd= | 0.0046646
alpha (deg) | Cl | Cd | Cm | Cl/Cd
-20 | -1.6015 | 0.03649 | -0.066 | -43.8887
-19.5 | -1.5807 | 0.03241 | -0.0688 | -48.772
-19 | -1.5662 | 0.02903 | -0.0691 | -53.9511
-18 | -1.5314 | 0.02312 | -0.0688 | -66.237
-17.5 | -1.5135 | 0.02074 | -0.0676 | -72.9749
-17 | -1.4936 | 0.01883 | -0.0656 | -79.3202
-16.5 | -1.4777 | 0.01688 | -0.0629 | -87.5415
-16 | -1.4618 | 0.01536 | -0.0593 | -95.1693
-15.5 | -1.4497 | 0.01434 | -0.0535 | -101.0948
-15 | -1.4105 | 0.0136 | -0.0516 | -103.7132
-14.5 | -1.3667 | 0.01292 | -0.0502 | -105.7817
-14 | -1.3196 | 0.01232 | -0.0493 | -107.1104
-13.5 | -1.2714 | 0.01171 | -0.0485 | -108.5739
-13 | -1.2218 | 0.01111 | -0.0479 | -109.973
-12.5 | -1.1702 | 0.01058 | -0.0475 | -110.6049
-12 | -1.117 | 0.01013 | -0.0474 | -110.2665
-11.5 | -1.0626 | 0.00973 | -0.0474 | -109.2086
-11 | -1.0075 | 0.00934 | -0.0475 | -107.8694
-10.5 | -0.9523 | 0.00891 | -0.0476 | -106.8799
-10 | -0.8963 | 0.00855 | -0.0478 | -104.8304
-9.5 | -0.8394 | 0.00825 | -0.0482 | -101.7455
-9 | -0.782 | 0.00795 | -0.0486 | -98.3648
-8.5 | -0.7247 | 0.00763 | -0.049 | -94.9803
-8 | -0.6667 | 0.00739 | -0.0495 | -90.2165
-7.5 | -0.6083 | 0.00716 | -0.0501 | -84.9581
-7 | -0.55 | 0.00691 | -0.0506 | -79.5948
-6 | -0.4323 | 0.0065 | -0.0519 | -66.5077
-5.5 | -0.3731 | 0.00632 | -0.0526 | -59.0348
-5 | -0.3139 | 0.00613 | -0.0533 | -51.2072
-4.5 | -0.2547 | 0.00593 | -0.054 | -42.9511
-4 | -0.1956 | 0.00566 | -0.0547 | -34.5583
-3.5 | -0.1362 | 0.00545 | -0.0555 | -24.9908
-3 | -0.0767 | 0.00523 | -0.0563 | -14.6654
-2.5 | -0.0173 | 0.00498 | -0.0571 | -3.4739
-2 | 0.0421 | 0.00472 | -0.058 | 8.9195
-1.5 | 0.1014 | 0.00431 | -0.0589 | 23.5267
-1 | 0.1611 | 0.00416 | -0.0598 | 38.726
-0.5 | 0.2212 | 0.00414 | -0.0606 | 53.43
0 | 0.2812 | 0.00412 | -0.0615 | 68.2524
0.5 | 0.3412 | 0.0041 | -0.0623 | 83.2195
1 | 0.4009 | 0.00417 | -0.0631 | 96.1391
1.5 | 0.4605 | 0.00428 | -0.0638 | 107.5935
2 | 0.5194 | 0.00446 | -0.0645 | 116.4574
2.5 | 0.5786 | 0.00458 | -0.0652 | 126.3319
3 | 0.6368 | 0.00481 | -0.0658 | 132.3909
3.5 | 0.6904 | 0.00554 | -0.0658 | 124.6209
4 | 0.7458 | 0.00602 | -0.0659 | 123.887
4.5 | 0.8011 | 0.00647 | -0.066 | 123.8176
5 | 0.856 | 0.00691 | -0.0661 | 123.8784
5.5 | 0.9105 | 0.00734 | -0.066 | 124.0463
6 | 0.9648 | 0.00774 | -0.0659 | 124.6512
6.5 | 1.0177 | 0.00822 | -0.0656 | 123.8078
7 | 1.0707 | 0.00864 | -0.0653 | 123.9236
7.5 | 1.1237 | 0.00901 | -0.065 | 124.717
8 | 1.176 | 0.0094 | -0.0646 | 125.1064
8.5 | 1.2278 | 0.00976 | -0.0641 | 125.7992
9 | 1.2777 | 0.01019 | -0.0632 | 125.3876
9.5 | 1.3269 | 0.0106 | -0.0623 | 125.1792
10 | 1.3729 | 0.0111 | -0.0609 | 123.6847
10.5 | 1.4178 | 0.01157 | -0.0592 | 122.5411
11 | 1.4514 | 0.01213 | -0.0555 | 119.6538
11.5 | 1.4785 | 0.01276 | -0.0508 | 115.8699
12 | 1.5087 | 0.01351 | -0.0471 | 111.6728
13 | 1.5648 | 0.01556 | -0.0401 | 100.5656
13.5 | 1.5941 | 0.01668 | -0.0371 | 95.5695
14 | 1.6217 | 0.01798 | -0.0342 | 90.1947
14.5 | 1.646 | 0.01938 | -0.0312 | 84.9329
15.5 | 1.6892 | 0.02309 | -0.0257 | 73.1572
16 | 1.711 | 0.02525 | -0.0235 | 67.7624
16.5 | 1.7319 | 0.02763 | -0.0216 | 62.6819
17 | 1.7513 | 0.03025 | -0.0199 | 57.8942
17.5 | 1.7643 | 0.03359 | -0.0183 | 52.5246
18 | 1.7793 | 0.03691 | -0.0172 | 48.2064
18.5 | 1.7891 | 0.04093 | -0.0163 | 43.7112
19 | 1.8 | 0.04501 | -0.0157 | 39.9911
19.5 | 1.8111 | 0.04926 | -0.0156 | 36.7661
20 | 1.8177 | 0.05418 | -0.0158 | 33.5493

## 117. Re 12M Mach 0.25 (1)
BIGFOIL.COM POLAR EXPORT
NACA63-316 a=0.8
NACA63-316 a=0.8 |  |  |  | Cl Max: | 1.436 | at alpha= | 12 | deg
JavaFoil+Calcfoil stall+Eppler ext transition |  |  |  | L/D Max: | 113.159 | at alpha= | 6 | deg
Re: | 12000000 |  |  | Cd Min: | 0.00529 | at alpha= | -0.5 | deg
Mach: | 0.25 |  |  | Cl=0 at alpha= | -2.3571 | deg
|  |  |  | @ Cl=0.1, Cd= | 0.0054665
|  |  |  | @ Cl=0.4, Cd= | 0.0054122
|  |  |  | @ Cl=0.6, Cd= | 0.0060098
alpha (deg) | Cl | Cd | Cm | Cl/Cd
-18.5 | -0.568 | 0.15937 | -0.018 | -3.567
-18 | -0.625 | 0.15 | -0.019 | -4.165
-17.5 | -0.684 | 0.12311 | -0.022 | -5.555
-17 | -0.733 | 0.11454 | -0.023 | -6.401
-16.5 | -0.783 | 0.10139 | -0.025 | -7.72
-16 | -0.839 | 0.07472 | -0.029 | -11.229
-15.5 | -0.888 | 0.05383 | -0.032 | -16.498
-15 | -0.933 | 0.03717 | -0.035 | -25.099
-14.5 | -0.954 | 0.03183 | -0.036 | -29.963
-14 | -0.973 | 0.02547 | -0.037 | -38.213
-13.5 | -0.983 | 0.02137 | -0.038 | -45.99
-13 | -0.983 | 0.01869 | -0.039 | -52.627
-12.5 | -0.976 | 0.01684 | -0.04 | -57.954
-12 | -0.962 | 0.01541 | -0.041 | -62.412
-11.5 | -0.943 | 0.01406 | -0.042 | -67.077
-11 | -0.921 | 0.01264 | -0.043 | -72.845
-10.5 | -0.895 | 0.01141 | -0.044 | -78.446
-10 | -0.863 | 0.01049 | -0.045 | -82.318
-9.5 | -0.833 | 0.00962 | -0.046 | -86.602
-9 | -0.786 | 0.00917 | -0.047 | -85.664
-8.5 | -0.735 | 0.0087 | -0.047 | -84.433
-8 | -0.682 | 0.00839 | -0.048 | -81.24
-7.5 | -0.627 | 0.00803 | -0.048 | -78.02
-7 | -0.57 | 0.00776 | -0.049 | -73.431
-6.5 | -0.512 | 0.00756 | -0.05 | -67.693
-6 | -0.453 | 0.00734 | -0.05 | -61.708
-5.5 | -0.392 | 0.00712 | -0.051 | -55.147
-5 | -0.331 | 0.00695 | -0.052 | -47.656
-4.5 | -0.269 | 0.0068 | -0.052 | -39.646
-4 | -0.207 | 0.00636 | -0.053 | -32.555
-3.5 | -0.144 | 0.00621 | -0.054 | -23.236
-3 | -0.081 | 0.00593 | -0.054 | -13.741
-2.5 | -0.018 | 0.00566 | -0.055 | -3.228
-2 | 0.045 | 0.00558 | -0.055 | 8.07
-1.5 | 0.108 | 0.00545 | -0.056 | 19.901
-1 | 0.172 | 0.00531 | -0.057 | 32.366
-0.5 | 0.235 | 0.00529 | -0.057 | 44.476
0 | 0.298 | 0.00529 | -0.058 | 56.376
0.5 | 0.362 | 0.00537 | -0.059 | 67.412
1 | 0.425 | 0.00544 | -0.059 | 78.199
1.5 | 0.488 | 0.00557 | -0.06 | 87.636
2 | 0.55 | 0.00574 | -0.06 | 95.737
2.5 | 0.613 | 0.00608 | -0.061 | 100.71
3 | 0.675 | 0.00635 | -0.062 | 106.303
3.5 | 0.737 | 0.00665 | -0.062 | 110.951
4 | 0.799 | 0.00708 | -0.063 | 112.959
4.5 | 0.86 | 0.00767 | -0.063 | 112.23
5 | 0.92 | 0.00816 | -0.064 | 112.852
5.5 | 0.979 | 0.00868 | -0.065 | 112.789
6 | 1.037 | 0.00917 | -0.065 | 113.159
6.5 | 1.085 | 0.01002 | -0.065 | 108.318
7 | 1.137 | 0.01049 | -0.066 | 108.36
7.5 | 1.186 | 0.01101 | -0.066 | 107.709
8 | 1.232 | 0.01155 | -0.067 | 106.596
8.5 | 1.275 | 0.01214 | -0.067 | 105.019
9 | 1.314 | 0.01277 | -0.067 | 102.933
9.5 | 1.349 | 0.01344 | -0.068 | 100.388
10 | 1.38 | 0.01423 | -0.068 | 97.017
10.5 | 1.407 | 0.01505 | -0.068 | 93.49
11 | 1.425 | 0.01601 | -0.069 | 88.955
11.5 | 1.434 | 0.01711 | -0.069 | 83.788
12 | 1.436 | 0.01814 | -0.069 | 79.174
12.5 | 1.431 | 0.01937 | -0.07 | 73.861
13 | 1.417 | 0.02078 | -0.07 | 68.185
13.5 | 1.395 | 0.02223 | -0.07 | 62.753
14 | 1.363 | 0.02444 | -0.07 | 55.771
14.5 | 1.323 | 0.02658 | -0.07 | 49.77
15 | 1.273 | 0.02976 | -0.07 | 42.775
15.5 | 1.215 | 0.03395 | -0.07 | 35.786
16 | 1.142 | 0.03921 | -0.07 | 29.115
16.5 | 1.06 | 0.04602 | -0.069 | 23.034
17 | 0.964 | 0.05992 | -0.067 | 16.082

## 118. Re 12M Mach 0.25 (2)
BIGFOIL.COM POLAR EXPORT
NACA63-316 a=0.8
NACA63-316 a=0.8 |  |  |  | Cl Max: | 1.7637 | at alpha= | 18.5 | deg
XFOIL ncrit=9 |  |  |  | L/D Max: | 135.938 | at alpha= | 3 | deg
Re: | 12000000 |  |  | Cd Min: | 0.07634 | at alpha= | 20 | deg
Mach: | 0.25 |  |  | Cl=0 at alpha= | -2.3529 | deg
|  |  |  | @ Cl=0.1, Cd= | 0.0043622
|  |  |  | @ Cl=0.4, Cd= | 0.0041679
|  |  |  | @ Cl=0.6, Cd= | 0.0046144
alpha (deg) | Cl | Cd | Cm | Cl/Cd
-20 | -1.5082 | 0.0608 | -0.0692 | -24.8059
-19.5 | -1.5277 | 0.05315 | -0.0713 | -28.7432
-18 | -1.5434 | 0.03645 | -0.0717 | -42.3429
-17.5 | -1.4823 | 0.03069 | -0.0828 | -48.2991
-17 | -1.4677 | 0.02703 | -0.0827 | -54.2989
-16.5 | -1.4574 | 0.02377 | -0.0807 | -61.3126
-16 | -1.4415 | 0.02101 | -0.0785 | -68.6102
-15.5 | -1.4223 | 0.01865 | -0.0758 | -76.2627
-15 | -1.401 | 0.01666 | -0.0727 | -84.0936
-14.5 | -1.3855 | 0.01496 | -0.0682 | -92.6136
-14 | -1.3654 | 0.01394 | -0.0624 | -97.9484
-13.5 | -1.3209 | 0.01313 | -0.0598 | -100.6017
-13 | -1.2714 | 0.01242 | -0.0579 | -102.3671
-12.5 | -1.2199 | 0.01169 | -0.0563 | -104.3541
-12 | -1.1665 | 0.011 | -0.055 | -106.0455
-11.5 | -1.1107 | 0.01042 | -0.054 | -106.5931
-11 | -1.0532 | 0.00992 | -0.0534 | -106.1694
-10.5 | -0.9944 | 0.00948 | -0.0529 | -104.8945
-10 | -0.9355 | 0.00903 | -0.0526 | -103.5991
-9.5 | -0.8762 | 0.0086 | -0.0524 | -101.8837
-9 | -0.8159 | 0.00826 | -0.0523 | -98.7772
-8.5 | -0.7552 | 0.00794 | -0.0524 | -95.1134
-8 | -0.6946 | 0.00761 | -0.0526 | -91.2746
-7.5 | -0.6335 | 0.00735 | -0.0528 | -86.1905
-7 | -0.5721 | 0.0071 | -0.0532 | -80.5775
-6.5 | -0.5108 | 0.00684 | -0.0536 | -74.6784
-6 | -0.4492 | 0.00665 | -0.0541 | -67.5489
-5.5 | -0.3876 | 0.00644 | -0.0546 | -60.1863
-5 | -0.3259 | 0.00623 | -0.0552 | -52.3114
-4.5 | -0.2643 | 0.00604 | -0.0559 | -43.7583
-4 | -0.2029 | 0.00575 | -0.0565 | -35.287
-3.5 | -0.1413 | 0.00553 | -0.0573 | -25.5515
-3 | -0.0797 | 0.0053 | -0.058 | -15.0377
-2.5 | -0.0181 | 0.00502 | -0.0589 | -3.6056
-2 | 0.0434 | 0.00475 | -0.0597 | 9.1368
-1.5 | 0.1047 | 0.00433 | -0.0607 | 24.1801
-1 | 0.1666 | 0.00417 | -0.0616 | 39.952
-0.5 | 0.2287 | 0.00415 | -0.0624 | 55.1084
0 | 0.2908 | 0.00414 | -0.0633 | 70.2415
0.5 | 0.353 | 0.00413 | -0.0641 | 85.4722
1 | 0.415 | 0.00418 | -0.065 | 99.2823
1.5 | 0.4766 | 0.0043 | -0.0657 | 110.8372
2 | 0.5377 | 0.00448 | -0.0664 | 120.0223
2.5 | 0.5989 | 0.00461 | -0.067 | 129.9132
3 | 0.6593 | 0.00485 | -0.0676 | 135.9381
3.5 | 0.7148 | 0.00558 | -0.0674 | 128.1004
4 | 0.7715 | 0.00611 | -0.0674 | 126.2684
5 | 0.8847 | 0.00708 | -0.0671 | 124.9576
5.5 | 0.941 | 0.00752 | -0.0668 | 125.133
6 | 0.9965 | 0.00799 | -0.0664 | 124.7184
6.5 | 1.05 | 0.00854 | -0.0656 | 122.9508
7 | 1.1049 | 0.00895 | -0.0649 | 123.4525
7.5 | 1.1592 | 0.00936 | -0.0641 | 123.8462
8 | 1.2123 | 0.00979 | -0.063 | 123.8304
8.5 | 1.2636 | 0.01025 | -0.0617 | 123.278
9 | 1.3139 | 0.0107 | -0.0601 | 122.7944
9.5 | 1.3595 | 0.01126 | -0.0576 | 120.7371
10 | 1.3939 | 0.01177 | -0.0531 | 118.4282
10.5 | 1.4226 | 0.01252 | -0.048 | 113.6262
11 | 1.4545 | 0.01339 | -0.0438 | 108.6258
11.5 | 1.4868 | 0.01438 | -0.04 | 103.3936
12 | 1.517 | 0.0156 | -0.0362 | 97.2436
12.5 | 1.5463 | 0.01697 | -0.0326 | 91.1196
13 | 1.5763 | 0.01844 | -0.0293 | 85.4826
13.5 | 1.6028 | 0.02022 | -0.026 | 79.2681
14 | 1.6263 | 0.02231 | -0.0228 | 72.8956
14.5 | 1.6469 | 0.02436 | -0.0195 | 67.6067
15 | 1.6708 | 0.02681 | -0.017 | 62.32
15.5 | 1.6911 | 0.02973 | -0.0148 | 56.8819
16 | 1.7104 | 0.03291 | -0.0128 | 51.972
16.5 | 1.723 | 0.03683 | -0.0111 | 46.7825
17 | 1.7363 | 0.04093 | -0.0099 | 42.4212
17.5 | 1.7483 | 0.0454 | -0.009 | 38.5088
18 | 1.7589 | 0.05021 | -0.0086 | 35.0309
18.5 | 1.7637 | 0.05585 | -0.0087 | 31.5792
19 | 1.7637 | 0.06226 | -0.0094 | 28.328
19.5 | 1.7611 | 0.0693 | -0.0107 | 25.4127
20 | 1.761 | 0.07634 | -0.0125 | 23.0679

## 119. Re 12M Mach 0.50 (1)
BIGFOIL.COM POLAR EXPORT
NACA63-316 a=0.8
NACA63-316 a=0.8 |  |  |  | Cl Max: | 1.287 | at alpha= | 8.5 | deg
JavaFoil+Calcfoil stall+Eppler ext transition |  |  |  | L/D Max: | 110.719 | at alpha= | 3.5 | deg
Re: | 12000000 |  |  | Cd Min: | 0.00548 | at alpha= | -0.5 | deg
Mach: | 0.5 |  |  | Cl=0 at alpha= | -2.3571 | deg
|  |  |  | @ Cl=0.1, Cd= | 0.0057066
|  |  |  | @ Cl=0.4, Cd= | 0.0055754
|  |  |  | @ Cl=0.6, Cd= | 0.0060944
alpha (deg) | Cl | Cd | Cm | Cl/Cd
-20 | -0.992 | 0.16875 | -0.023 | -5.879
-19.5 | -0.967 | 0.15611 | -0.024 | -6.195
-19 | -0.942 | 0.14559 | -0.024 | -6.469
-18.5 | -0.913 | 0.13939 | -0.024 | -6.549
-18 | -0.883 | 0.13658 | -0.024 | -6.465
-17.5 | -0.853 | 0.13388 | -0.024 | -6.37
-17 | -0.831 | 0.12081 | -0.026 | -6.877
-16.5 | -0.805 | 0.11217 | -0.027 | -7.174
-16 | -0.772 | 0.11086 | -0.025 | -6.961
-15.5 | -0.741 | 0.10745 | -0.025 | -6.894
-15 | -0.717 | 0.10554 | -0.026 | -6.79
-14.5 | -0.689 | 0.09842 | -0.027 | -6.999
-14 | -0.66 | 0.09303 | -0.027 | -7.099
-13.5 | -0.643 | 0.07766 | -0.031 | -8.281
-13 | -0.669 | 0.03666 | -0.041 | -18.249
-12.5 | -0.572 | 0.08653 | -0.026 | -6.614
-12 | -0.551 | 0.07369 | -0.03 | -7.476
-11.5 | -0.581 | 0.02994 | -0.043 | -19.405
-11 | -0.563 | 0.02198 | -0.045 | -25.621
-10.5 | -0.459 | 0.07194 | -0.025 | -6.379
-10 | -0.478 | 0.03087 | -0.044 | -15.487
-9.5 | -0.545 | 0.02067 | -0.047 | -26.366
-9 | -0.71 | 0.01466 | -0.049 | -48.449
-8.5 | -0.715 | 0.01268 | -0.051 | -56.366
-8 | -0.694 | 0.01121 | -0.052 | -61.953
-7.5 | -0.659 | 0.01007 | -0.053 | -65.458
-7 | -0.618 | 0.00927 | -0.055 | -66.64
-6.5 | -0.56 | 0.00855 | -0.056 | -65.532
-6 | -0.499 | 0.00812 | -0.056 | -61.455
-5.5 | -0.434 | 0.0078 | -0.057 | -55.719
-5 | -0.368 | 0.00754 | -0.058 | -48.767
-4.5 | -0.3 | 0.00734 | -0.058 | -40.885
-4 | -0.231 | 0.00703 | -0.059 | -32.857
-3.5 | -0.161 | 0.00656 | -0.06 | -24.57
-3 | -0.091 | 0.00632 | -0.061 | -14.386
-2.5 | -0.02 | 0.00598 | -0.061 | -3.415
-2 | 0.05 | 0.00577 | -0.062 | 8.728
-1.5 | 0.121 | 0.00568 | -0.063 | 21.335
-1 | 0.192 | 0.00552 | -0.063 | 34.81
-0.5 | 0.263 | 0.00548 | -0.064 | 47.983
0 | 0.334 | 0.0055 | -0.065 | 60.629
0.5 | 0.404 | 0.00558 | -0.066 | 72.545
1 | 0.475 | 0.00567 | -0.066 | 83.88
1.5 | 0.546 | 0.00588 | -0.067 | 92.879
2 | 0.614 | 0.00615 | -0.068 | 99.8
2.5 | 0.684 | 0.00656 | -0.068 | 104.193
3 | 0.754 | 0.00695 | -0.069 | 108.508
3.5 | 0.823 | 0.00743 | -0.07 | 110.719
4 | 0.891 | 0.00816 | -0.07 | 109.211
4.5 | 0.95 | 0.00896 | -0.07 | 106.092
5 | 1.011 | 0.00966 | -0.071 | 104.727
5.5 | 1.071 | 0.01027 | -0.071 | 104.259
6 | 1.126 | 0.01163 | -0.072 | 96.86
6.5 | 1.179 | 0.01237 | -0.072 | 95.355
7 | 1.226 | 0.01324 | -0.073 | 92.651
7.5 | 1.263 | 0.01417 | -0.073 | 89.093
8 | 1.285 | 0.01521 | -0.073 | 84.533
8.5 | 1.287 | 0.01642 | -0.074 | 78.37
9 | 1.246 | 0.01822 | -0.074 | 68.362
9.5 | 1.056 | 0.02069 | -0.074 | 51.036
10 | 0.698 | 0.06659 | -0.047 | 10.484
10.5 | 0.851 | 0.02431 | -0.075 | 34.992
11 | 0.867 | 0.03024 | -0.074 | 28.676
11.5 | 0.91 | 0.02703 | -0.075 | 33.679
12 | 0.934 | 0.03099 | -0.075 | 30.133
12.5 | 0.945 | 0.0397 | -0.073 | 23.808
13 | 0.988 | 0.03567 | -0.075 | 27.687
13.5 | 1 | 0.04454 | -0.074 | 22.452

## 120. Re 12M Mach 0.50 (2)
BIGFOIL.COM POLAR EXPORT
NACA63-316 a=0.8
NACA63-316 a=0.8 |  |  |  | Cl Max: | 1.506 | at alpha= | 11.5 | deg
XFOIL ncrit=9 |  |  |  | L/D Max: | 150.911 | at alpha= | 3 | deg
Re: | 12000000 |  |  | Cd Min: | 0.1414 | at alpha= | 16.5 | deg
Mach: | 0.5 |  |  | Cl=0 at alpha= | -2.3434 | deg
|  |  |  | @ Cl=0.1, Cd= | 0.004574
|  |  |  | @ Cl=0.4, Cd= | 0.0042572
|  |  |  | @ Cl=0.6, Cd= | 0.0045179
alpha (deg) | Cl | Cd | Cm | Cl/Cd
-14.5 | -0.7546 | 0.09657 | -0.0615 | -7.814
-14 | -0.7702 | 0.08514 | -0.0694 | -9.0463
-13.5 | -0.7904 | 0.0735 | -0.0775 | -10.7537
-13 | -0.8125 | 0.06237 | -0.0851 | -13.0271
-12.5 | -0.8397 | 0.05184 | -0.0918 | -16.1979
-12 | -0.8692 | 0.04239 | -0.0967 | -20.5048
-11.5 | -0.9 | 0.03416 | -0.0992 | -26.3466
-11 | -0.9325 | 0.02695 | -0.0992 | -34.6011
-10.5 | -0.9629 | 0.02084 | -0.0964 | -46.2044
-10 | -0.9847 | 0.01598 | -0.091 | -61.6208
-9.5 | -1.0014 | 0.01285 | -0.0818 | -77.93
-9 | -0.9623 | 0.01073 | -0.0758 | -89.6831
-8.5 | -0.8969 | 0.00964 | -0.0721 | -93.0394
-8 | -0.8246 | 0.00897 | -0.0696 | -91.9287
-7.5 | -0.7504 | 0.00845 | -0.0678 | -88.8047
-7 | -0.6764 | 0.00798 | -0.0664 | -84.7619
-6.5 | -0.6022 | 0.00761 | -0.0655 | -79.1327
-6 | -0.5283 | 0.00728 | -0.0649 | -72.5687
-5.5 | -0.4547 | 0.00698 | -0.0645 | -65.1433
-5 | -0.3816 | 0.00671 | -0.0645 | -56.8703
-4.5 | -0.3088 | 0.00648 | -0.0646 | -47.6543
-4 | -0.2363 | 0.00622 | -0.0649 | -37.9904
-3.5 | -0.165 | 0.00588 | -0.0653 | -28.0612
-3 | -0.0934 | 0.0056 | -0.0659 | -16.6786
-2.5 | -0.0222 | 0.00528 | -0.0666 | -4.2045
-2 | 0.0487 | 0.00493 | -0.0675 | 9.8783
-1.5 | 0.1193 | 0.00444 | -0.0685 | 26.8694
-1 | 0.1908 | 0.0043 | -0.0694 | 44.3721
-0.5 | 0.263 | 0.00424 | -0.0704 | 62.0283
0 | 0.3348 | 0.00423 | -0.0714 | 79.1489
0.5 | 0.4066 | 0.00426 | -0.0723 | 95.446
1 | 0.4785 | 0.00433 | -0.0731 | 110.5081
1.5 | 0.5502 | 0.00442 | -0.0739 | 124.4796
2 | 0.6214 | 0.00456 | -0.0746 | 136.2719
2.5 | 0.6919 | 0.00479 | -0.075 | 144.4468
3 | 0.7621 | 0.00505 | -0.0752 | 150.9109
3.5 | 0.8267 | 0.00568 | -0.0745 | 145.5458
4.5 | 0.9462 | 0.00728 | -0.0713 | 129.9725
5 | 1.0064 | 0.00793 | -0.0693 | 126.9105
5.5 | 1.0645 | 0.00858 | -0.0667 | 124.0676
6 | 1.1135 | 0.00943 | -0.0626 | 118.0806
6.5 | 1.155 | 0.01006 | -0.0568 | 114.8111
7 | 1.1921 | 0.01085 | -0.0506 | 109.871
7.5 | 1.2335 | 0.0118 | -0.0453 | 104.5339
8 | 1.2747 | 0.01296 | -0.0403 | 98.3565
8.5 | 1.3167 | 0.01426 | -0.0355 | 92.3352
9 | 1.3563 | 0.01584 | -0.0306 | 85.625
9.5 | 1.3951 | 0.01766 | -0.0259 | 78.9977
10 | 1.4308 | 0.01985 | -0.0211 | 72.0806
10.5 | 1.4628 | 0.02246 | -0.0164 | 65.1291
11 | 1.4904 | 0.02557 | -0.0118 | 58.2871
11.5 | 1.506 | 0.02973 | -0.0073 | 50.6559
12 | 1.5019 | 0.03559 | -0.0034 | 42.2001
12.5 | 1.4816 | 0.04319 | -0.0009 | 34.3042
13 | 1.452 | 0.05227 | -0.0004 | 27.7788
13.5 | 1.4181 | 0.06261 | -0.0019 | 22.6497
14 | 1.385 | 0.07384 | -0.0052 | 18.7568
14.5 | 1.3507 | 0.08627 | -0.0106 | 15.6567
15 | 1.3176 | 0.09957 | -0.0175 | 13.2329
15.5 | 1.2886 | 0.11325 | -0.0255 | 11.3784
16 | 1.2626 | 0.12718 | -0.0343 | 9.9277
16.5 | 1.2388 | 0.1414 | -0.0439 | 8.761

## 121. Re 14M Mach 0.00 (1)
BIGFOIL.COM POLAR EXPORT
NACA63-316 a=0.8
NACA63-316 a=0.8 |  |  |  | Cl Max: | 1.501 | at alpha= | 13.5 | deg
JavaFoil+Calcfoil stall+Eppler ext transition |  |  |  | L/D Max: | 120.84 | at alpha= | 7 | deg
Re: | 14000000 |  |  | Cd Min: | 0.00525 | at alpha= | -0.5 | deg
Mach: | 0 |  |  | Cl=0 at alpha= | -2.3548 | deg
|  |  |  | @ Cl=0.1, Cd= | 0.0054474
|  |  |  | @ Cl=0.4, Cd= | 0.0053745
|  |  |  | @ Cl=0.6, Cd= | 0.0060487
alpha (deg) | Cl | Cd | Cm | Cl/Cd
-20 | -0.908 | 0.09823 | -0.025 | -9.247
-19.5 | -0.942 | 0.08272 | -0.026 | -11.392
-19 | -0.979 | 0.066 | -0.028 | -14.839
-18.5 | -1.006 | 0.05727 | -0.029 | -17.575
-18 | -1.027 | 0.05254 | -0.03 | -19.541
-17.5 | -1.049 | 0.04524 | -0.031 | -23.194
-17 | -1.068 | 0.03942 | -0.032 | -27.107
-16.5 | -1.084 | 0.03451 | -0.032 | -31.411
-16 | -1.095 | 0.02872 | -0.034 | -38.137
-15.5 | -1.097 | 0.02513 | -0.034 | -43.643
-15 | -1.092 | 0.02268 | -0.035 | -48.177
-14.5 | -1.085 | 0.02053 | -0.036 | -52.836
-14 | -1.074 | 0.01823 | -0.037 | -58.928
-13.5 | -1.06 | 0.01627 | -0.038 | -65.184
-13 | -1.041 | 0.01488 | -0.038 | -69.94
-12.5 | -1.02 | 0.01346 | -0.039 | -75.789
-12 | -0.997 | 0.01227 | -0.04 | -81.212
-11.5 | -0.969 | 0.01127 | -0.041 | -86.04
-11 | -0.939 | 0.0104 | -0.042 | -90.283
-10.5 | -0.91 | 0.00959 | -0.043 | -94.924
-10 | -0.867 | 0.00916 | -0.044 | -94.586
-9.5 | -0.82 | 0.00877 | -0.044 | -93.47
-9 | -0.771 | 0.00842 | -0.045 | -91.541
-8.5 | -0.719 | 0.00809 | -0.046 | -88.801
-8 | -0.665 | 0.00789 | -0.046 | -84.291
-7.5 | -0.611 | 0.00765 | -0.047 | -79.771
-7 | -0.555 | 0.0074 | -0.048 | -74.937
-6.5 | -0.497 | 0.00721 | -0.048 | -68.95
-6 | -0.439 | 0.00702 | -0.049 | -62.567
-5.5 | -0.381 | 0.00687 | -0.049 | -55.39
-5 | -0.321 | 0.00673 | -0.05 | -47.701
-4.5 | -0.261 | 0.00654 | -0.051 | -39.951
-4 | -0.201 | 0.00621 | -0.051 | -32.299
-3.5 | -0.14 | 0.0061 | -0.052 | -22.941
-3 | -0.079 | 0.0059 | -0.052 | -13.374
-2.5 | -0.018 | 0.00566 | -0.053 | -3.125
-2 | 0.044 | 0.00553 | -0.054 | 7.888
-1.5 | 0.105 | 0.00544 | -0.054 | 19.311
-1 | 0.166 | 0.00535 | -0.055 | 31.104
-0.5 | 0.228 | 0.00525 | -0.056 | 43.36
0 | 0.289 | 0.00526 | -0.056 | 54.891
0.5 | 0.35 | 0.00531 | -0.057 | 65.988
1 | 0.412 | 0.00539 | -0.057 | 76.407
1.5 | 0.473 | 0.00554 | -0.058 | 85.275
2 | 0.532 | 0.0058 | -0.059 | 91.861
2.5 | 0.593 | 0.00602 | -0.059 | 98.606
3 | 0.654 | 0.00627 | -0.06 | 104.347
3.5 | 0.714 | 0.00657 | -0.06 | 108.753
4 | 0.774 | 0.00695 | -0.061 | 111.467
4.5 | 0.834 | 0.0074 | -0.061 | 112.602
5 | 0.892 | 0.00782 | -0.062 | 114.113
5.5 | 0.95 | 0.00816 | -0.063 | 116.442
6 | 1.007 | 0.00902 | -0.063 | 111.551
6.5 | 1.062 | 0.00938 | -0.064 | 113.198
7 | 1.112 | 0.0092 | -0.064 | 120.84
7.5 | 1.16 | 0.01012 | -0.064 | 114.673
8 | 1.207 | 0.01059 | -0.065 | 113.952
8.5 | 1.252 | 0.01103 | -0.065 | 113.481
9 | 1.294 | 0.01155 | -0.066 | 112.104
9.5 | 1.334 | 0.0121 | -0.066 | 110.266
10 | 1.371 | 0.01269 | -0.066 | 108.018
10.5 | 1.404 | 0.01337 | -0.067 | 105.041
11 | 1.432 | 0.01406 | -0.067 | 101.901
11.5 | 1.455 | 0.01487 | -0.067 | 97.853
12 | 1.473 | 0.01573 | -0.068 | 93.653
12.5 | 1.488 | 0.01653 | -0.068 | 90.01
13 | 1.497 | 0.01754 | -0.068 | 85.347
13.5 | 1.501 | 0.01862 | -0.069 | 80.612
14 | 1.501 | 0.01989 | -0.069 | 75.455
14.5 | 1.497 | 0.02115 | -0.069 | 70.762
15 | 1.488 | 0.02266 | -0.069 | 65.641
15.5 | 1.474 | 0.02422 | -0.07 | 60.866
16 | 1.45 | 0.02663 | -0.07 | 54.445
16.5 | 1.425 | 0.0283 | -0.07 | 50.341
17 | 1.393 | 0.03105 | -0.07 | 44.88
17.5 | 1.358 | 0.0344 | -0.07 | 39.485
18 | 1.323 | 0.03747 | -0.07 | 35.307
18.5 | 1.282 | 0.04225 | -0.069 | 30.342

## 122. Re 14M Mach 0.00 (2)
BIGFOIL.COM POLAR EXPORT
NACA63-316 a=0.8
NACA63-316 a=0.8 |  |  |  | Cl Max: | 1.8434 | at alpha= | 20 | deg
XFOIL ncrit=9 |  |  |  | L/D Max: | 129.508 | at alpha= | 3 | deg
Re: | 14000000 |  |  | Cd Min: | 0.04866 | at alpha= | 20 | deg
Mach: | 0 |  |  | Cl=0 at alpha= | -2.3558 | deg
|  |  |  | @ Cl=0.1, Cd= | 0.0044058
|  |  |  | @ Cl=0.4, Cd= | 0.0041528
|  |  |  | @ Cl=0.6, Cd= | 0.0047183
alpha (deg) | Cl | Cd | Cm | Cl/Cd
-20 | -1.6237 | 0.03119 | -0.066 | -52.0584
-19.5 | -1.6069 | 0.02802 | -0.0666 | -57.3483
-19 | -1.59 | 0.02522 | -0.0663 | -63.0452
-18.5 | -1.5711 | 0.02276 | -0.0657 | -69.029
-18 | -1.5473 | 0.02065 | -0.0654 | -74.9298
-17.5 | -1.5318 | 0.01857 | -0.0632 | -82.4879
-17 | -1.5112 | 0.01693 | -0.0609 | -89.2617
-16.5 | -1.4996 | 0.01528 | -0.0571 | -98.1414
-16 | -1.489 | 0.01428 | -0.0513 | -104.2717
-15.5 | -1.4524 | 0.01347 | -0.0493 | -107.8248
-15 | -1.4094 | 0.01281 | -0.0481 | -110.0234
-14.5 | -1.3634 | 0.01223 | -0.0472 | -111.48
-14 | -1.3151 | 0.01171 | -0.0467 | -112.3057
-13.5 | -1.2656 | 0.01119 | -0.0463 | -113.101
-13 | -1.2155 | 0.01064 | -0.046 | -114.2387
-12.5 | -1.1638 | 0.01015 | -0.0458 | -114.6601
-12 | -1.1107 | 0.00972 | -0.0459 | -114.2695
-11.5 | -1.0565 | 0.00934 | -0.046 | -113.1156
-11 | -1.0015 | 0.009 | -0.0463 | -111.2778
-10.5 | -0.9465 | 0.00862 | -0.0466 | -109.8028
-10 | -0.8909 | 0.00826 | -0.0469 | -107.8571
-9.5 | -0.8344 | 0.00797 | -0.0473 | -104.6926
-9 | -0.7774 | 0.00772 | -0.0478 | -100.6995
-8.5 | -0.7204 | 0.00743 | -0.0483 | -96.9583
-8 | -0.6628 | 0.00717 | -0.0489 | -92.4407
-7.5 | -0.6048 | 0.00696 | -0.0495 | -86.8966
-7 | -0.5468 | 0.00674 | -0.0501 | -81.1276
-6.5 | -0.4884 | 0.00654 | -0.0508 | -74.6789
-6 | -0.4298 | 0.00634 | -0.0515 | -67.7918
-5.5 | -0.3711 | 0.00619 | -0.0522 | -59.9515
-5 | -0.3122 | 0.006 | -0.0529 | -52.0333
-4.5 | -0.2533 | 0.0058 | -0.0537 | -43.6724
-4 | -0.1945 | 0.00558 | -0.0544 | -34.8566
-3.5 | -0.1354 | 0.00536 | -0.0552 | -25.2612
-3 | -0.0762 | 0.00518 | -0.056 | -14.7104
-2.5 | -0.0171 | 0.00494 | -0.0568 | -3.4615
-2 | 0.0422 | 0.00471 | -0.0577 | 8.9597
-1.5 | 0.1011 | 0.0044 | -0.0586 | 22.9773
-1 | 0.1602 | 0.00416 | -0.0594 | 38.5096
-0.5 | 0.22 | 0.00411 | -0.0603 | 53.528
0 | 0.2797 | 0.00407 | -0.0612 | 68.7224
0.5 | 0.3392 | 0.00407 | -0.062 | 83.3415
1 | 0.3985 | 0.00415 | -0.0628 | 96.0241
1.5 | 0.4575 | 0.00426 | -0.0635 | 107.3944
2 | 0.516 | 0.00444 | -0.0642 | 116.2162
2.5 | 0.5746 | 0.00459 | -0.0649 | 125.1852
3 | 0.632 | 0.00488 | -0.0654 | 129.5082
3.5 | 0.6853 | 0.0056 | -0.0654 | 122.375
4 | 0.741 | 0.00601 | -0.0656 | 123.2945
5 | 0.8516 | 0.00679 | -0.066 | 125.4197
5.5 | 0.9062 | 0.00719 | -0.0661 | 126.0362
6 | 0.9605 | 0.00758 | -0.0661 | 126.715
6.5 | 1.0133 | 0.00804 | -0.0658 | 126.0323
7 | 1.0668 | 0.0084 | -0.0657 | 127
7.5 | 1.12 | 0.00875 | -0.0656 | 128
8 | 1.1723 | 0.00911 | -0.0653 | 128.6828
8.5 | 1.2243 | 0.00946 | -0.0649 | 129.4186
9 | 1.2749 | 0.00985 | -0.0644 | 129.4315
9.5 | 1.3243 | 0.01025 | -0.0636 | 129.2
10 | 1.3718 | 0.0107 | -0.0626 | 128.2056
10.5 | 1.4177 | 0.01116 | -0.0613 | 127.0341
11 | 1.4598 | 0.0117 | -0.0594 | 124.7692
11.5 | 1.4928 | 0.01217 | -0.0557 | 122.6623
12 | 1.5189 | 0.01283 | -0.0511 | 118.3866
12.5 | 1.5464 | 0.01366 | -0.0472 | 113.2064
13 | 1.5755 | 0.01456 | -0.0438 | 108.2074
13.5 | 1.6049 | 0.01555 | -0.0408 | 103.209
14 | 1.6318 | 0.01673 | -0.0378 | 97.5374
14.5 | 1.6577 | 0.01808 | -0.0349 | 91.6869
15 | 1.6791 | 0.01936 | -0.0315 | 86.7304
15.5 | 1.7021 | 0.02113 | -0.029 | 80.5537
16 | 1.726 | 0.02297 | -0.0268 | 75.1415
16.5 | 1.7472 | 0.02508 | -0.0247 | 69.6651
17 | 1.7665 | 0.02749 | -0.0228 | 64.2597
17.5 | 1.7813 | 0.03039 | -0.021 | 58.6147
18 | 1.7964 | 0.03346 | -0.0196 | 53.688
18.5 | 1.809 | 0.03691 | -0.0185 | 49.0111
19 | 1.823 | 0.04041 | -0.0177 | 45.1126
19.5 | 1.8335 | 0.04442 | -0.0172 | 41.2765
20 | 1.8434 | 0.04866 | -0.0171 | 37.8833

## 123. Re 14M Mach 0.10 (1)
BIGFOIL.COM POLAR EXPORT
NACA63-316 a=0.8
NACA63-316 a=0.8 |  |  |  | Cl Max: | 1.491 | at alpha= | 13.5 | deg
JavaFoil+Calcfoil stall+Eppler ext transition |  |  |  | L/D Max: | 127.042 | at alpha= | 7 | deg
Re: | 14000000 |  |  | Cd Min: | 0.00527 | at alpha= | 0 | deg
Mach: | 0.1 |  |  | Cl=0 at alpha= | -2.3548 | deg
|  |  |  | @ Cl=0.1, Cd= | 0.0054397
|  |  |  | @ Cl=0.4, Cd= | 0.0053719
|  |  |  | @ Cl=0.6, Cd= | 0.0060638
alpha (deg) | Cl | Cd | Cm | Cl/Cd
-20 | -0.848 | 0.1118 | -0.024 | -7.588
-19.5 | -0.881 | 0.09931 | -0.025 | -8.867
-19 | -0.917 | 0.08326 | -0.027 | -11.018
-18.5 | -0.959 | 0.06475 | -0.028 | -14.811
-18 | -0.984 | 0.05901 | -0.029 | -16.67
-17.5 | -1.007 | 0.05326 | -0.03 | -18.9
-17 | -1.036 | 0.04303 | -0.031 | -24.078
-16.5 | -1.056 | 0.03723 | -0.032 | -28.377
-16 | -1.073 | 0.03037 | -0.034 | -35.327
-15.5 | -1.076 | 0.02702 | -0.034 | -39.826
-15 | -1.077 | 0.02366 | -0.035 | -45.515
-14.5 | -1.072 | 0.0213 | -0.036 | -50.33
-14 | -1.065 | 0.01857 | -0.037 | -57.361
-13.5 | -1.052 | 0.01695 | -0.038 | -62.054
-13 | -1.035 | 0.01524 | -0.039 | -67.916
-12.5 | -1.015 | 0.01402 | -0.039 | -72.389
-12 | -0.993 | 0.01263 | -0.04 | -78.625
-11.5 | -0.967 | 0.01153 | -0.041 | -83.892
-11 | -0.938 | 0.01061 | -0.042 | -88.405
-10.5 | -0.907 | 0.00995 | -0.043 | -91.202
-10 | -0.869 | 0.00921 | -0.044 | -94.35
-9.5 | -0.822 | 0.00887 | -0.045 | -92.687
-9 | -0.773 | 0.00851 | -0.045 | -90.845
-8.5 | -0.721 | 0.00826 | -0.046 | -87.361
-8 | -0.668 | 0.00793 | -0.047 | -84.223
-7.5 | -0.613 | 0.00767 | -0.047 | -79.948
-7 | -0.557 | 0.00741 | -0.048 | -75.181
-6.5 | -0.5 | 0.00722 | -0.048 | -69.174
-6 | -0.441 | 0.00703 | -0.049 | -62.804
-5.5 | -0.382 | 0.00688 | -0.05 | -55.616
-5 | -0.323 | 0.00674 | -0.05 | -47.887
-4.5 | -0.262 | 0.00654 | -0.051 | -40.119
-4 | -0.202 | 0.00621 | -0.052 | -32.462
-3.5 | -0.141 | 0.0061 | -0.052 | -23.048
-3 | -0.079 | 0.0059 | -0.053 | -13.438
-2.5 | -0.018 | 0.0057 | -0.053 | -3.123
-2 | 0.044 | 0.00553 | -0.054 | 7.93
-1.5 | 0.106 | 0.00543 | -0.055 | 19.437
-1 | 0.167 | 0.00537 | -0.055 | 31.106
-0.5 | 0.229 | 0.00528 | -0.056 | 43.296
0 | 0.29 | 0.00527 | -0.056 | 55.163
0.5 | 0.352 | 0.00531 | -0.057 | 66.309
1 | 0.414 | 0.00539 | -0.058 | 76.754
1.5 | 0.475 | 0.00555 | -0.058 | 85.658
2 | 0.535 | 0.00583 | -0.059 | 91.829
2.5 | 0.596 | 0.00605 | -0.059 | 98.571
3 | 0.657 | 0.00626 | -0.06 | 104.987
3.5 | 0.718 | 0.0066 | -0.061 | 108.845
4 | 0.778 | 0.00695 | -0.061 | 112.023
4.5 | 0.838 | 0.00742 | -0.062 | 112.845
5 | 0.896 | 0.00785 | -0.062 | 114.153
5.5 | 0.954 | 0.00819 | -0.063 | 116.485
6 | 1.011 | 0.00905 | -0.064 | 111.685
6.5 | 1.067 | 0.0095 | -0.064 | 112.295
7 | 1.116 | 0.00878 | -0.064 | 127.042
7.5 | 1.164 | 0.01021 | -0.065 | 113.976
8 | 1.211 | 0.01069 | -0.065 | 113.291
8.5 | 1.256 | 0.01116 | -0.065 | 112.48
9 | 1.298 | 0.01167 | -0.066 | 111.21
9.5 | 1.337 | 0.01224 | -0.066 | 109.252
10 | 1.373 | 0.01285 | -0.067 | 106.865
10.5 | 1.406 | 0.01354 | -0.067 | 103.794
11 | 1.433 | 0.0143 | -0.067 | 100.146
11.5 | 1.454 | 0.0151 | -0.068 | 96.277
12 | 1.47 | 0.016 | -0.068 | 91.916
12.5 | 1.482 | 0.01682 | -0.068 | 88.138
13 | 1.489 | 0.01787 | -0.069 | 83.316
13.5 | 1.491 | 0.01901 | -0.069 | 78.433
14 | 1.487 | 0.0204 | -0.069 | 72.904
14.5 | 1.479 | 0.02169 | -0.069 | 68.204
15 | 1.466 | 0.02327 | -0.07 | 62.999
15.5 | 1.447 | 0.02523 | -0.07 | 57.361
16 | 1.42 | 0.02718 | -0.07 | 52.249
16.5 | 1.387 | 0.02994 | -0.07 | 46.32
17 | 1.352 | 0.03244 | -0.07 | 41.672
17.5 | 1.31 | 0.03672 | -0.07 | 35.676
18 | 1.267 | 0.04083 | -0.069 | 31.039
18.5 | 1.223 | 0.04519 | -0.069 | 27.069

## 124. Re 14M Mach 0.10 (2)
BIGFOIL.COM POLAR EXPORT
NACA63-316 a=0.8
NACA63-316 a=0.8 |  |  |  | Cl Max: | 1.8375 | at alpha= | 20 | deg
XFOIL ncrit=9 |  |  |  | L/D Max: | 130.061 | at alpha= | 3 | deg
Re: | 14000000 |  |  | Cd Min: | 0.05193 | at alpha= | 20 | deg
Mach: | 0.1 |  |  | Cl=0 at alpha= | -2.3557 | deg
|  |  |  | @ Cl=0.1, Cd= | 0.0044092
|  |  |  | @ Cl=0.4, Cd= | 0.0041388
|  |  |  | @ Cl=0.6, Cd= | 0.0047028
alpha (deg) | Cl | Cd | Cm | Cl/Cd
-20 | -1.6399 | 0.03429 | -0.064 | -47.8244
-19.5 | -1.6085 | 0.03041 | -0.0681 | -52.8938
-19 | -1.5886 | 0.0272 | -0.069 | -58.4044
-18.5 | -1.5694 | 0.0245 | -0.0686 | -64.0571
-18 | -1.5418 | 0.02224 | -0.069 | -69.3255
-17.5 | -1.5279 | 0.0199 | -0.0669 | -76.7789
-17 | -1.5075 | 0.01805 | -0.0648 | -83.518
-16.5 | -1.4917 | 0.0162 | -0.0618 | -92.0802
-16 | -1.4831 | 0.01479 | -0.0567 | -100.2772
-15.5 | -1.4603 | 0.01386 | -0.0523 | -105.3608
-15 | -1.4192 | 0.01312 | -0.0506 | -108.1707
-14.5 | -1.3739 | 0.01249 | -0.0494 | -110
-14 | -1.3258 | 0.01192 | -0.0486 | -111.2248
-13.5 | -1.2755 | 0.01143 | -0.0481 | -111.5923
-13 | -1.2252 | 0.01085 | -0.0475 | -112.9217
-12.5 | -1.1734 | 0.01032 | -0.0472 | -113.7016
-12 | -1.12 | 0.00985 | -0.0471 | -113.7056
-11.5 | -1.0654 | 0.00945 | -0.0471 | -112.7407
-11 | -1.0098 | 0.00909 | -0.0473 | -111.0891
-10.5 | -0.9541 | 0.00872 | -0.0474 | -109.4151
-10 | -0.898 | 0.00834 | -0.0477 | -107.6739
-9.5 | -0.841 | 0.00803 | -0.048 | -104.7323
-9 | -0.7834 | 0.00777 | -0.0485 | -100.8237
-8.5 | -0.7258 | 0.00748 | -0.0489 | -97.0321
-8 | -0.6678 | 0.0072 | -0.0494 | -92.75
-7.5 | -0.6093 | 0.00699 | -0.05 | -87.1674
-7 | -0.5508 | 0.00677 | -0.0506 | -81.3589
-6.5 | -0.4919 | 0.00656 | -0.0512 | -74.9848
-6 | -0.4329 | 0.00637 | -0.0519 | -67.9592
-5.5 | -0.3737 | 0.0062 | -0.0526 | -60.2742
-5 | -0.3144 | 0.00602 | -0.0533 | -52.2259
-4.5 | -0.255 | 0.00582 | -0.054 | -43.8144
-4 | -0.1958 | 0.00559 | -0.0547 | -35.0268
-3.5 | -0.1363 | 0.00537 | -0.0555 | -25.3818
-3 | -0.0768 | 0.00518 | -0.0563 | -14.8263
-2 | 0.0424 | 0.00472 | -0.058 | 8.9831
-1.5 | 0.1017 | 0.0044 | -0.0589 | 23.1136
-1 | 0.1612 | 0.00416 | -0.0598 | 38.75
-0.5 | 0.2213 | 0.00411 | -0.0606 | 53.8443
0 | 0.2814 | 0.00407 | -0.0615 | 69.14
0.5 | 0.3414 | 0.00407 | -0.0623 | 83.8821
1 | 0.401 | 0.00414 | -0.0631 | 96.8599
1.5 | 0.4604 | 0.00427 | -0.0639 | 107.822
2 | 0.5193 | 0.00444 | -0.0645 | 116.9595
2.5 | 0.5783 | 0.00459 | -0.0652 | 125.9913
3 | 0.636 | 0.00489 | -0.0657 | 130.0613
3.5 | 0.6897 | 0.00561 | -0.0657 | 122.9412
4 | 0.7456 | 0.00603 | -0.0659 | 123.6484
4.5 | 0.8014 | 0.00643 | -0.0661 | 124.6345
5 | 0.8568 | 0.00682 | -0.0662 | 125.6305
5.5 | 0.9117 | 0.00723 | -0.0662 | 126.0996
6 | 0.9663 | 0.00762 | -0.0662 | 126.811
6.5 | 1.0193 | 0.0081 | -0.0659 | 125.8395
7 | 1.0733 | 0.00845 | -0.0657 | 127.0178
7.5 | 1.1268 | 0.00881 | -0.0655 | 127.9001
8 | 1.1794 | 0.00917 | -0.0651 | 128.615
8.5 | 1.2314 | 0.00955 | -0.0646 | 128.9424
9 | 1.2823 | 0.00993 | -0.064 | 129.1339
9.5 | 1.3314 | 0.01036 | -0.063 | 128.5135
10 | 1.3791 | 0.01081 | -0.0618 | 127.5763
10.5 | 1.4242 | 0.0113 | -0.0602 | 126.0354
11 | 1.4652 | 0.01184 | -0.0579 | 123.75
11.5 | 1.4917 | 0.01237 | -0.0529 | 120.5901
12 | 1.5197 | 0.01311 | -0.0487 | 115.9191
12.5 | 1.548 | 0.01401 | -0.0449 | 110.4925
13 | 1.5776 | 0.01497 | -0.0416 | 105.3841
13.5 | 1.6073 | 0.01604 | -0.0386 | 100.2057
14 | 1.6331 | 0.01737 | -0.0354 | 94.0184
14.5 | 1.658 | 0.01885 | -0.0324 | 87.9576
15 | 1.6802 | 0.02022 | -0.0292 | 83.0959
15.5 | 1.7037 | 0.02208 | -0.0267 | 77.1603
16 | 1.7266 | 0.02411 | -0.0245 | 71.6134
16.5 | 1.7475 | 0.02639 | -0.0224 | 66.2183
17 | 1.765 | 0.02909 | -0.0205 | 60.6738
17.5 | 1.7782 | 0.03231 | -0.0187 | 55.0356
18 | 1.7928 | 0.03563 | -0.0174 | 50.3171
18.5 | 1.8063 | 0.0392 | -0.0165 | 46.0791
19 | 1.82 | 0.04292 | -0.0158 | 42.4045
19.5 | 1.8289 | 0.04732 | -0.0155 | 38.6496
20 | 1.8375 | 0.05193 | -0.0156 | 35.3842

## 125. Re 14M Mach 0.25 (1)
BIGFOIL.COM POLAR EXPORT
NACA63-316 a=0.8
NACA63-316 a=0.8 |  |  |  | Cl Max: | 1.438 | at alpha= | 12 | deg
JavaFoil+Calcfoil stall+Eppler ext transition |  |  |  | L/D Max: | 115.759 | at alpha= | 5.5 | deg
Re: | 14000000 |  |  | Cd Min: | 0.0053 | at alpha= | -0.5 | deg
Mach: | 0.25 |  |  | Cl=0 at alpha= | -2.3571 | deg
|  |  |  | @ Cl=0.1, Cd= | 0.0055189
|  |  |  | @ Cl=0.4, Cd= | 0.0054122
|  |  |  | @ Cl=0.6, Cd= | 0.0061025
alpha (deg) | Cl | Cd | Cm | Cl/Cd
-18 | -0.625 | 0.14861 | -0.019 | -4.205
-17.5 | -0.684 | 0.12195 | -0.022 | -5.613
-17 | -0.735 | 0.11163 | -0.024 | -6.588
-16.5 | -0.785 | 0.09915 | -0.025 | -7.913
-16 | -0.835 | 0.07726 | -0.029 | -10.809
-15.5 | -0.896 | 0.04892 | -0.033 | -18.311
-15 | -0.935 | 0.03592 | -0.035 | -26.031
-14.5 | -0.957 | 0.0301 | -0.036 | -31.799
-14 | -0.976 | 0.02424 | -0.037 | -40.262
-13.5 | -0.982 | 0.02137 | -0.038 | -45.964
-13 | -0.985 | 0.01817 | -0.039 | -54.186
-12.5 | -0.978 | 0.01623 | -0.04 | -60.251
-12 | -0.964 | 0.01486 | -0.041 | -64.86
-11.5 | -0.946 | 0.01339 | -0.042 | -70.639
-11 | -0.925 | 0.01208 | -0.043 | -76.556
-10.5 | -0.898 | 0.01096 | -0.044 | -81.961
-10 | -0.867 | 0.00964 | -0.045 | -89.932
-9.5 | -0.833 | 0.00933 | -0.046 | -89.287
-9 | -0.786 | 0.00891 | -0.047 | -88.178
-8.5 | -0.735 | 0.00853 | -0.047 | -86.183
-8 | -0.682 | 0.00825 | -0.048 | -82.67
-7.5 | -0.627 | 0.0079 | -0.048 | -79.389
-7 | -0.57 | 0.00765 | -0.049 | -74.578
-6.5 | -0.512 | 0.00739 | -0.05 | -69.323
-6 | -0.453 | 0.00717 | -0.05 | -63.155
-5.5 | -0.392 | 0.00701 | -0.051 | -55.972
-5 | -0.331 | 0.00685 | -0.052 | -48.376
-4.5 | -0.269 | 0.00669 | -0.052 | -40.254
-4 | -0.207 | 0.00631 | -0.053 | -32.842
-3.5 | -0.144 | 0.00616 | -0.054 | -23.432
-3 | -0.081 | 0.00599 | -0.054 | -13.589
-2.5 | -0.018 | 0.00575 | -0.055 | -3.177
-2 | 0.045 | 0.00558 | -0.055 | 8.076
-1.5 | 0.108 | 0.00551 | -0.056 | 19.663
-1 | 0.172 | 0.00539 | -0.057 | 31.888
-0.5 | 0.235 | 0.0053 | -0.057 | 44.397
0 | 0.298 | 0.00531 | -0.058 | 56.167
0.5 | 0.362 | 0.00537 | -0.059 | 67.322
1 | 0.425 | 0.00544 | -0.059 | 78.085
1.5 | 0.488 | 0.0056 | -0.06 | 87.145
2 | 0.55 | 0.00592 | -0.06 | 92.901
2.5 | 0.613 | 0.00615 | -0.061 | 99.619
3 | 0.675 | 0.0064 | -0.062 | 105.487
3.5 | 0.737 | 0.00672 | -0.062 | 109.658
4 | 0.799 | 0.00718 | -0.063 | 111.302
4.5 | 0.86 | 0.00769 | -0.063 | 111.81
5 | 0.92 | 0.00805 | -0.064 | 114.317
5.5 | 0.979 | 0.00846 | -0.065 | 115.759
6 | 1.037 | 0.00951 | -0.065 | 109.111
6.5 | 1.087 | 0.00979 | -0.065 | 110.972
7 | 1.138 | 0.01024 | -0.066 | 111.14
7.5 | 1.187 | 0.01074 | -0.066 | 110.54
8 | 1.233 | 0.01129 | -0.067 | 109.258
8.5 | 1.276 | 0.01184 | -0.067 | 107.792
9 | 1.316 | 0.01243 | -0.067 | 105.809
9.5 | 1.351 | 0.01311 | -0.068 | 103.075
10 | 1.382 | 0.01382 | -0.068 | 99.974
10.5 | 1.408 | 0.01467 | -0.069 | 95.968
11 | 1.426 | 0.01562 | -0.069 | 91.313
11.5 | 1.435 | 0.01661 | -0.069 | 86.426
12 | 1.438 | 0.0177 | -0.07 | 81.228
12.5 | 1.432 | 0.01879 | -0.07 | 76.239
13 | 1.419 | 0.02015 | -0.07 | 70.398
13.5 | 1.396 | 0.02172 | -0.07 | 64.285
14 | 1.365 | 0.02359 | -0.071 | 57.885
14.5 | 1.326 | 0.02564 | -0.071 | 51.694
15 | 1.275 | 0.02879 | -0.071 | 44.296
15.5 | 1.216 | 0.03325 | -0.07 | 36.575
16 | 1.142 | 0.03865 | -0.07 | 29.552
16.5 | 1.064 | 0.04381 | -0.069 | 24.281
17 | 0.969 | 0.05618 | -0.067 | 17.251

## 126. Re 14M Mach 0.25 (2)
BIGFOIL.COM POLAR EXPORT
NACA63-316 a=0.8
NACA63-316 a=0.8 |  |  |  | Cl Max: | 1.7849 | at alpha= | 19.5 | deg
XFOIL ncrit=9 |  |  |  | L/D Max: | 133.862 | at alpha= | 3 | deg
Re: | 14000000 |  |  | Cd Min: | 0.07377 | at alpha= | 20 | deg
Mach: | 0.25 |  |  | Cl=0 at alpha= | -2.3536 | deg
|  |  |  | @ Cl=0.1, Cd= | 0.0044199
|  |  |  | @ Cl=0.4, Cd= | 0.0041328
|  |  |  | @ Cl=0.6, Cd= | 0.0046162
alpha (deg) | Cl | Cd | Cm | Cl/Cd
-20 | -1.5597 | 0.05687 | -0.0696 | -27.4257
-19.5 | -1.5704 | 0.04981 | -0.0718 | -31.5278
-19 | -1.5749 | 0.04349 | -0.0736 | -36.2129
-18.5 | -1.5576 | 0.0379 | -0.0772 | -41.0976
-18 | -1.5294 | 0.03312 | -0.0809 | -46.1775
-17.5 | -1.4996 | 0.02903 | -0.084 | -51.6569
-17 | -1.4845 | 0.02594 | -0.0825 | -57.2282
-16.5 | -1.4736 | 0.02274 | -0.0804 | -64.8021
-16 | -1.4573 | 0.02007 | -0.078 | -72.6109
-15.5 | -1.4403 | 0.0177 | -0.075 | -81.3729
-15 | -1.42 | 0.0158 | -0.0715 | -89.8734
-14.5 | -1.4136 | 0.01435 | -0.0649 | -98.5087
-14 | -1.3768 | 0.01344 | -0.0612 | -102.4405
-13.5 | -1.3299 | 0.01266 | -0.0589 | -105.0474
-13 | -1.2787 | 0.01198 | -0.0572 | -106.7362
-12.5 | -1.2249 | 0.01137 | -0.0558 | -107.7309
-12 | -1.1702 | 0.01074 | -0.0546 | -108.9572
-11.5 | -1.114 | 0.01015 | -0.0537 | -109.7537
-11 | -1.0563 | 0.00963 | -0.0531 | -109.6885
-10.5 | -0.9973 | 0.00921 | -0.0526 | -108.2845
-10 | -0.9376 | 0.00882 | -0.0524 | -106.3039
-9.5 | -0.878 | 0.0084 | -0.0522 | -104.5238
-9 | -0.8177 | 0.00804 | -0.0522 | -101.704
-8.5 | -0.7567 | 0.00776 | -0.0523 | -97.5129
-8 | -0.6958 | 0.00744 | -0.0525 | -93.5215
-7.5 | -0.6346 | 0.00716 | -0.0527 | -88.6313
-7 | -0.5731 | 0.00695 | -0.0531 | -82.4604
-6.5 | -0.5117 | 0.0067 | -0.0535 | -76.3731
-6 | -0.4499 | 0.0065 | -0.054 | -69.2154
-5.5 | -0.3882 | 0.00629 | -0.0546 | -61.717
-5 | -0.3265 | 0.00611 | -0.0552 | -53.437
-4.5 | -0.2647 | 0.00591 | -0.0559 | -44.7885
-4 | -0.2031 | 0.00569 | -0.0565 | -35.6942
-3.5 | -0.1415 | 0.00544 | -0.0573 | -26.011
-3 | -0.0797 | 0.00523 | -0.058 | -15.239
-2.5 | -0.0181 | 0.00501 | -0.0589 | -3.6128
-2 | 0.0437 | 0.00475 | -0.0597 | 9.2
-1.5 | 0.1051 | 0.00439 | -0.0606 | 23.9408
-1 | 0.1667 | 0.00417 | -0.0616 | 39.976
-0.5 | 0.2289 | 0.00413 | -0.0624 | 55.4237
0 | 0.2911 | 0.00408 | -0.0633 | 71.348
0.5 | 0.3533 | 0.00408 | -0.0642 | 86.5931
1 | 0.4152 | 0.00415 | -0.065 | 100.0482
1.5 | 0.4766 | 0.00428 | -0.0657 | 111.3551
2 | 0.5376 | 0.00446 | -0.0664 | 120.5381
2.5 | 0.5988 | 0.00461 | -0.0671 | 129.8915
3 | 0.6586 | 0.00492 | -0.0675 | 133.8618
3.5 | 0.7139 | 0.00565 | -0.0674 | 126.354
4 | 0.7713 | 0.00613 | -0.0674 | 125.8238
5 | 0.8855 | 0.00701 | -0.0672 | 126.3195
5.5 | 0.942 | 0.00745 | -0.067 | 126.443
6 | 0.9979 | 0.00789 | -0.0666 | 126.4766
6.5 | 1.0526 | 0.00837 | -0.0659 | 125.7587
7.5 | 1.1626 | 0.00916 | -0.0646 | 126.9214
8 | 1.2168 | 0.00955 | -0.0637 | 127.4136
8.5 | 1.2689 | 0.01 | -0.0625 | 126.89
9 | 1.3198 | 0.01044 | -0.061 | 126.4176
9.5 | 1.3672 | 0.01096 | -0.0588 | 124.7445
10 | 1.4075 | 0.01148 | -0.0554 | 122.6045
10.5 | 1.4338 | 0.01217 | -0.0496 | 117.8143
11 | 1.4667 | 0.01294 | -0.0454 | 113.3462
11.5 | 1.498 | 0.01392 | -0.0413 | 107.6149
12 | 1.5279 | 0.01508 | -0.0374 | 101.3196
12.5 | 1.5602 | 0.01628 | -0.034 | 95.8354
13 | 1.5894 | 0.01773 | -0.0305 | 89.6447
13.5 | 1.6154 | 0.01949 | -0.027 | 82.8835
14 | 1.6387 | 0.02154 | -0.0236 | 76.0771
14.5 | 1.6648 | 0.02358 | -0.0208 | 70.6022
15 | 1.6861 | 0.02568 | -0.0177 | 65.6581
15.5 | 1.7066 | 0.0285 | -0.0153 | 59.8807
16 | 1.7242 | 0.03172 | -0.0131 | 54.3569
16.5 | 1.7389 | 0.03541 | -0.0113 | 49.1076
17 | 1.7545 | 0.03924 | -0.0099 | 44.712
17.5 | 1.7678 | 0.0435 | -0.0089 | 40.6391
18 | 1.7759 | 0.04846 | -0.0083 | 36.6467
18.5 | 1.7813 | 0.05393 | -0.0082 | 33.0299
19 | 1.7814 | 0.06026 | -0.0087 | 29.5619
19.5 | 1.7849 | 0.06648 | -0.0097 | 26.8487
20 | 1.7818 | 0.07377 | -0.0114 | 24.1534

## 127. Re 14M Mach 0.50 (1)
BIGFOIL.COM POLAR EXPORT
NACA63-316 a=0.8
NACA63-316 a=0.8 |  |  |  | Cl Max: | 1.288 | at alpha= | 8.5 | deg
JavaFoil+Calcfoil stall+Eppler ext transition |  |  |  | L/D Max: | 109.217 | at alpha= | 3.5 | deg
Re: | 14000000 |  |  | Cd Min: | 0.00549 | at alpha= | -0.5 | deg
Mach: | 0.5 |  |  | Cl=0 at alpha= | -2.3571 | deg
|  |  |  | @ Cl=0.1, Cd= | 0.0057396
|  |  |  | @ Cl=0.4, Cd= | 0.0055954
|  |  |  | @ Cl=0.6, Cd= | 0.00623
alpha (deg) | Cl | Cd | Cm | Cl/Cd
-20 | -0.992 | 0.17796 | -0.023 | -5.573
-19.5 | -0.966 | 0.16714 | -0.023 | -5.779
-19 | -0.939 | 0.15829 | -0.024 | -5.932
-18.5 | -0.91 | 0.15266 | -0.024 | -5.96
-18 | -0.881 | 0.14568 | -0.024 | -6.047
-17.5 | -0.852 | 0.14343 | -0.023 | -5.939
-17 | -0.83 | 0.12503 | -0.025 | -6.638
-16.5 | -0.802 | 0.11789 | -0.026 | -6.802
-16 | -0.774 | 0.1077 | -0.026 | -7.191
-15.5 | -0.742 | 0.10542 | -0.025 | -7.043
-15 | -0.718 | 0.10321 | -0.027 | -6.955
-14.5 | -0.691 | 0.09574 | -0.028 | -7.219
-14 | -0.663 | 0.0896 | -0.028 | -7.404
-13.5 | -0.664 | 0.06135 | -0.035 | -10.821
-13 | -0.676 | 0.03276 | -0.041 | -20.628
-12.5 | -0.573 | 0.08563 | -0.026 | -6.694
-12 | -0.555 | 0.06937 | -0.032 | -8.007
-11.5 | -0.586 | 0.02736 | -0.044 | -21.405
-11 | -0.565 | 0.02095 | -0.046 | -26.976
-10.5 | -0.459 | 0.07036 | -0.026 | -6.524
-10 | -0.484 | 0.02732 | -0.045 | -17.724
-9.5 | -0.531 | 0.02613 | -0.045 | -20.333
-9 | -0.712 | 0.01417 | -0.05 | -50.219
-8.5 | -0.717 | 0.01216 | -0.051 | -58.997
-8 | -0.697 | 0.01078 | -0.052 | -64.668
-7.5 | -0.662 | 0.00942 | -0.054 | -70.251
-7 | -0.618 | 0.009 | -0.055 | -68.681
-6.5 | -0.561 | 0.00839 | -0.056 | -66.815
-6 | -0.499 | 0.00798 | -0.056 | -62.513
-5.5 | -0.434 | 0.00766 | -0.057 | -56.708
-5 | -0.368 | 0.00742 | -0.058 | -49.559
-4.5 | -0.3 | 0.00715 | -0.058 | -41.934
-4 | -0.231 | 0.00691 | -0.059 | -33.412
-3.5 | -0.161 | 0.00648 | -0.06 | -24.867
-3 | -0.091 | 0.00634 | -0.061 | -14.35
-2.5 | -0.02 | 0.00607 | -0.061 | -3.366
-2 | 0.05 | 0.00581 | -0.062 | 8.662
-1.5 | 0.121 | 0.00571 | -0.063 | 21.211
-1 | 0.192 | 0.00562 | -0.063 | 34.184
-0.5 | 0.263 | 0.00549 | -0.064 | 47.881
0 | 0.334 | 0.00552 | -0.065 | 60.453
0.5 | 0.404 | 0.0056 | -0.066 | 72.185
1 | 0.475 | 0.00571 | -0.066 | 83.223
1.5 | 0.546 | 0.00596 | -0.067 | 91.626
2 | 0.614 | 0.0063 | -0.068 | 97.513
2.5 | 0.684 | 0.00663 | -0.068 | 103.159
3 | 0.754 | 0.00701 | -0.069 | 107.575
3.5 | 0.823 | 0.00754 | -0.07 | 109.217
4 | 0.891 | 0.00829 | -0.07 | 107.498
4.5 | 0.951 | 0.0089 | -0.07 | 106.792
5 | 1.012 | 0.0095 | -0.071 | 106.592
5.5 | 1.072 | 0.01011 | -0.071 | 106.056
6 | 1.127 | 0.01136 | -0.072 | 99.212
6.5 | 1.18 | 0.01206 | -0.072 | 97.85
7 | 1.228 | 0.01288 | -0.073 | 95.311
7.5 | 1.264 | 0.01383 | -0.073 | 91.381
8 | 1.287 | 0.01484 | -0.073 | 86.702
8.5 | 1.288 | 0.01595 | -0.074 | 80.722
9 | 1.247 | 0.01772 | -0.074 | 70.37
9.5 | 1.057 | 0.02014 | -0.074 | 52.497
10 | 0.78 | 0.03406 | -0.069 | 22.892
10.5 | 0.853 | 0.02341 | -0.075 | 36.417
11 | 0.863 | 0.03103 | -0.073 | 27.808
11.5 | 0.912 | 0.02604 | -0.076 | 35.018
12 | 0.936 | 0.02974 | -0.075 | 31.475
12.5 | 0.95 | 0.03732 | -0.074 | 25.466
13 | 0.991 | 0.03386 | -0.076 | 29.282
13.5 | 1.007 | 0.04125 | -0.074 | 24.425

## 128. Re 14M Mach 0.50 (2)
BIGFOIL.COM POLAR EXPORT
NACA63-316 a=0.8
NACA63-316 a=0.8 |  |  |  | Cl Max: | 1.5245 | at alpha= | 11.5 | deg
XFOIL ncrit=9 |  |  |  | L/D Max: | 151.151 | at alpha= | 3 | deg
Re: | 14000000 |  |  | Cd Min: | 0.14181 | at alpha= | 16.5 | deg
Mach: | 0.5 |  |  | Cl=0 at alpha= | -99 | deg
|  |  |  | @ Cl=0.1, Cd= | 0.00418
|  |  |  | @ Cl=0.4, Cd= | 0.00418
|  |  |  | @ Cl=0.6, Cd= | 0.0044723
alpha (deg) | Cl | Cd | Cm | Cl/Cd
0 | 0.3349 | 0.00418 | -0.0714 | 80.1196
0.5 | 0.4071 | 0.00418 | -0.0724 | 97.3923
1 | 0.4791 | 0.00423 | -0.0732 | 113.2624
1.5 | 0.5507 | 0.00434 | -0.074 | 126.8894
2 | 0.6215 | 0.00453 | -0.0746 | 137.1965
2.5 | 0.6918 | 0.00477 | -0.075 | 145.0314
3 | 0.7618 | 0.00504 | -0.0752 | 151.1508
3.5 | 0.8248 | 0.00578 | -0.0743 | 142.699
4 | 0.8849 | 0.0066 | -0.0729 | 134.0758
4.5 | 0.9468 | 0.00724 | -0.0714 | 130.7735
5 | 1.009 | 0.0078 | -0.0697 | 129.359
5.5 | 1.0669 | 0.00847 | -0.0671 | 125.9622
6 | 1.1192 | 0.00924 | -0.0634 | 121.1255
6.5 | 1.1673 | 0.00985 | -0.0587 | 118.5076
7 | 1.2025 | 0.01055 | -0.0519 | 113.981
7.5 | 1.2448 | 0.01142 | -0.0466 | 109.0018
8 | 1.2869 | 0.01249 | -0.0415 | 103.0344
8.5 | 1.3284 | 0.01376 | -0.0365 | 96.5407
9 | 1.3696 | 0.01523 | -0.0316 | 89.9278
9.5 | 1.4086 | 0.01699 | -0.0267 | 82.9076
10 | 1.4454 | 0.01907 | -0.0218 | 75.7944
10.5 | 1.4806 | 0.02147 | -0.0171 | 68.9613
11 | 1.5092 | 0.02446 | -0.0123 | 61.7007
11.5 | 1.5245 | 0.02855 | -0.0074 | 53.3975
12 | 1.5186 | 0.03442 | -0.0032 | 44.1197
12.5 | 1.4949 | 0.04216 | -0.0005 | 35.4578
13 | 1.4627 | 0.05134 | 0.0001 | 28.4905
13.5 | 1.4287 | 0.06156 | -0.0012 | 23.2083
14 | 1.3952 | 0.07278 | -0.0045 | 19.1701
14.5 | 1.3607 | 0.08513 | -0.0096 | 15.9838
15 | 1.3269 | 0.09842 | -0.0165 | 13.482
15.5 | 1.2924 | 0.11274 | -0.0249 | 11.4635
16 | 1.2627 | 0.12718 | -0.0342 | 9.9284
16.5 | 1.2362 | 0.14181 | -0.0441 | 8.7173

## 129. Re 16M Mach 0.00 (1)
BIGFOIL.COM POLAR EXPORT
NACA63-316 a=0.8
NACA63-316 a=0.8 |  |  |  | Cl Max: | 1.503 | at alpha= | 13.5 | deg
JavaFoil+Calcfoil stall+Eppler ext transition |  |  |  | L/D Max: | 117.677 | at alpha= | 5.5 | deg
Re: | 16000000 |  |  | Cd Min: | 0.00525 | at alpha= | 0 | deg
Mach: | 0 |  |  | Cl=0 at alpha= | -2.3548 | deg
|  |  |  | @ Cl=0.1, Cd= | 0.005459
|  |  |  | @ Cl=0.4, Cd= | 0.0054387
|  |  |  | @ Cl=0.6, Cd= | 0.0060952
alpha (deg) | Cl | Cd | Cm | Cl/Cd
-20 | -0.915 | 0.09095 | -0.025 | -10.065
-19.5 | -0.949 | 0.07708 | -0.027 | -12.306
-19 | -0.978 | 0.06637 | -0.028 | -14.742
-18.5 | -1.011 | 0.05424 | -0.029 | -18.632
-18 | -1.031 | 0.04968 | -0.03 | -20.751
-17.5 | -1.049 | 0.04516 | -0.031 | -23.231
-17 | -1.072 | 0.03758 | -0.032 | -28.528
-16.5 | -1.087 | 0.03299 | -0.033 | -32.948
-16 | -1.098 | 0.02742 | -0.034 | -40.049
-15.5 | -1.097 | 0.02476 | -0.034 | -44.323
-15 | -1.095 | 0.02185 | -0.035 | -50.107
-14.5 | -1.086 | 0.01983 | -0.036 | -54.786
-14 | -1.075 | 0.01788 | -0.037 | -60.154
-13.5 | -1.061 | 0.01593 | -0.038 | -66.605
-13 | -1.043 | 0.01448 | -0.038 | -72.017
-12.5 | -1.024 | 0.01288 | -0.039 | -79.495
-12 | -1 | 0.01179 | -0.04 | -84.815
-11.5 | -0.972 | 0.01087 | -0.041 | -89.426
-11 | -0.942 | 0.00962 | -0.042 | -97.89
-10.5 | -0.911 | 0.00938 | -0.043 | -97.096
-10 | -0.867 | 0.00893 | -0.044 | -97.066
-9.5 | -0.82 | 0.00863 | -0.044 | -95.063
-9 | -0.771 | 0.00828 | -0.045 | -93.017
-8.5 | -0.719 | 0.00802 | -0.046 | -89.652
-8 | -0.665 | 0.00778 | -0.046 | -85.542
-7.5 | -0.611 | 0.00753 | -0.047 | -81.126
-7 | -0.555 | 0.00731 | -0.048 | -75.911
-6.5 | -0.497 | 0.00712 | -0.048 | -69.9
-6 | -0.439 | 0.00693 | -0.049 | -63.431
-5.5 | -0.381 | 0.00678 | -0.049 | -56.127
-5 | -0.321 | 0.00663 | -0.05 | -48.451
-4.5 | -0.261 | 0.00645 | -0.051 | -40.496
-4 | -0.201 | 0.00621 | -0.051 | -32.306
-3.5 | -0.14 | 0.00603 | -0.052 | -23.193
-3 | -0.079 | 0.0059 | -0.052 | -13.36
-2.5 | -0.018 | 0.00572 | -0.053 | -3.094
-2 | 0.044 | 0.00556 | -0.054 | 7.843
-1.5 | 0.105 | 0.00545 | -0.054 | 19.263
-1 | 0.166 | 0.00541 | -0.055 | 30.767
-0.5 | 0.228 | 0.00536 | -0.056 | 42.456
0 | 0.289 | 0.00525 | -0.056 | 55.043
0.5 | 0.35 | 0.00535 | -0.057 | 65.417
1 | 0.412 | 0.00546 | -0.057 | 75.416
1.5 | 0.473 | 0.0057 | -0.058 | 83.019
2 | 0.532 | 0.00584 | -0.059 | 91.231
2.5 | 0.593 | 0.00607 | -0.059 | 97.758
3 | 0.654 | 0.00629 | -0.06 | 103.946
3.5 | 0.714 | 0.00664 | -0.06 | 107.615
4 | 0.774 | 0.00702 | -0.061 | 110.312
4.5 | 0.834 | 0.00737 | -0.061 | 113.031
5 | 0.892 | 0.00768 | -0.062 | 116.142
5.5 | 0.95 | 0.00807 | -0.063 | 117.677
6 | 1.007 | 0.00884 | -0.063 | 113.873
6.5 | 1.062 | 0.0092 | -0.064 | 115.525
7 | 1.117 | 0.00958 | -0.064 | 116.51
7.5 | 1.162 | 0.0099 | -0.064 | 117.284
8 | 1.208 | 0.01035 | -0.065 | 116.791
8.5 | 1.253 | 0.01079 | -0.065 | 116.085
9 | 1.295 | 0.0113 | -0.066 | 114.596
9.5 | 1.335 | 0.01181 | -0.066 | 113.086
10 | 1.372 | 0.01238 | -0.066 | 110.793
10.5 | 1.405 | 0.01309 | -0.067 | 107.335
11 | 1.434 | 0.01375 | -0.067 | 104.288
11.5 | 1.457 | 0.01449 | -0.067 | 100.499
12 | 1.475 | 0.01533 | -0.068 | 96.202
12.5 | 1.489 | 0.0161 | -0.068 | 92.516
13 | 1.499 | 0.01708 | -0.068 | 87.735
13.5 | 1.503 | 0.0183 | -0.069 | 82.108
14 | 1.503 | 0.01936 | -0.069 | 77.619
14.5 | 1.498 | 0.02065 | -0.069 | 72.542
15 | 1.489 | 0.02203 | -0.069 | 67.605
15.5 | 1.476 | 0.02367 | -0.07 | 62.345
16 | 1.453 | 0.02579 | -0.07 | 56.324
16.5 | 1.426 | 0.02784 | -0.07 | 51.208
17 | 1.395 | 0.03058 | -0.07 | 45.609
17.5 | 1.36 | 0.03367 | -0.07 | 40.397
18 | 1.323 | 0.03713 | -0.07 | 35.634
18.5 | 1.285 | 0.04076 | -0.07 | 31.526

## 130. Re 16M Mach 0.00 (2)
BIGFOIL.COM POLAR EXPORT
NACA63-316 a=0.8
NACA63-316 a=0.8 |  |  |  | Cl Max: | 1.8606 | at alpha= | 20 | deg
XFOIL ncrit=9 |  |  |  | L/D Max: | 132.614 | at alpha= | 9 | deg
Re: | 16000000 |  |  | Cd Min: | 0.04676 | at alpha= | 20 | deg
Mach: | 0 |  |  | Cl=0 at alpha= | -2.3567 | deg
|  |  |  | @ Cl=0.1, Cd= | 0.004456
|  |  |  | @ Cl=0.4, Cd= | 0.0041241
|  |  |  | @ Cl=0.6, Cd= | 0.0047993
alpha (deg) | Cl | Cd | Cm | Cl/Cd
-20 | -1.6665 | 0.02965 | -0.0618 | -56.2057
-19.5 | -1.6249 | 0.02656 | -0.0664 | -61.1785
-19 | -1.6069 | 0.0239 | -0.0661 | -67.2343
-18.5 | -1.5804 | 0.02173 | -0.0664 | -72.7289
-18 | -1.5626 | 0.01977 | -0.0645 | -79.0389
-17.5 | -1.5442 | 0.01789 | -0.0624 | -86.3164
-17 | -1.5239 | 0.01632 | -0.06 | -93.3762
-16.5 | -1.5163 | 0.01481 | -0.0551 | -102.3835
-16 | -1.4963 | 0.01396 | -0.0504 | -107.1848
-15.5 | -1.4588 | 0.01313 | -0.0485 | -111.1043
-15 | -1.4153 | 0.01247 | -0.0474 | -113.4964
-14.5 | -1.3684 | 0.01191 | -0.0467 | -114.895
-14 | -1.3195 | 0.0114 | -0.0462 | -115.7456
-13.5 | -1.2689 | 0.01094 | -0.0459 | -115.9872
-13 | -1.218 | 0.01043 | -0.0457 | -116.7785
-12.5 | -1.1661 | 0.00993 | -0.0456 | -117.432
-12 | -1.113 | 0.0095 | -0.0456 | -117.1579
-11.5 | -1.0586 | 0.00913 | -0.0458 | -115.9474
-11 | -1.0034 | 0.0088 | -0.0461 | -114.0227
-10.5 | -0.9479 | 0.00845 | -0.0464 | -112.1775
-10 | -0.8922 | 0.00809 | -0.0468 | -110.2843
-9.5 | -0.8357 | 0.00781 | -0.0472 | -107.0038
-9 | -0.7785 | 0.00755 | -0.0477 | -103.1126
-8.5 | -0.7212 | 0.00729 | -0.0483 | -98.93
-8 | -0.6637 | 0.00703 | -0.0488 | -94.4097
-7.5 | -0.6056 | 0.00683 | -0.0494 | -88.6676
-7 | -0.5474 | 0.00662 | -0.0501 | -82.6888
-6.5 | -0.489 | 0.00642 | -0.0507 | -76.1682
-6 | -0.4303 | 0.00625 | -0.0514 | -68.848
-5.5 | -0.3715 | 0.00607 | -0.0522 | -61.2026
-5 | -0.3126 | 0.0059 | -0.0529 | -52.9831
-4.5 | -0.2536 | 0.00573 | -0.0536 | -44.2583
-4 | -0.1946 | 0.00552 | -0.0544 | -35.2536
-3.5 | -0.1356 | 0.00531 | -0.0552 | -25.5367
-3 | -0.0762 | 0.00513 | -0.056 | -14.8538
-2.5 | -0.017 | 0.00492 | -0.0568 | -3.4553
-2 | 0.0423 | 0.00472 | -0.0577 | 8.9619
-1.5 | 0.1013 | 0.00445 | -0.0585 | 22.764
-1 | 0.1604 | 0.00414 | -0.0595 | 38.744
-0.5 | 0.2201 | 0.00409 | -0.0603 | 53.8142
0 | 0.2797 | 0.00407 | -0.0612 | 68.7224
0.5 | 0.3392 | 0.00407 | -0.062 | 83.3415
1 | 0.3984 | 0.00412 | -0.0628 | 96.699
1.5 | 0.4573 | 0.00427 | -0.0635 | 107.096
2 | 0.5158 | 0.00446 | -0.0642 | 115.6502
2.5 | 0.5741 | 0.00464 | -0.0648 | 123.7284
3 | 0.631 | 0.00499 | -0.0653 | 126.4529
3.5 | 0.6848 | 0.00565 | -0.0653 | 121.2035
4 | 0.7408 | 0.00603 | -0.0656 | 122.8524
4.5 | 0.7967 | 0.00638 | -0.0659 | 124.8746
5 | 0.8521 | 0.00674 | -0.0661 | 126.4243
5.5 | 0.9071 | 0.00711 | -0.0662 | 127.5809
6 | 0.9613 | 0.0075 | -0.0662 | 128.1733
6.5 | 1.0149 | 0.00791 | -0.0661 | 128.3059
7 | 1.0688 | 0.00825 | -0.066 | 129.5515
7.5 | 1.1223 | 0.00859 | -0.0659 | 130.6519
8 | 1.1751 | 0.00893 | -0.0657 | 131.5901
8.5 | 1.227 | 0.00929 | -0.0654 | 132.0775
9 | 1.2784 | 0.00964 | -0.0649 | 132.6141
9.5 | 1.3278 | 0.01006 | -0.0642 | 131.9881
10 | 1.3763 | 0.01048 | -0.0633 | 131.3263
10.5 | 1.4223 | 0.01095 | -0.062 | 129.8904
11 | 1.4665 | 0.01143 | -0.0604 | 128.3027
11.5 | 1.5054 | 0.01191 | -0.0579 | 126.398
12 | 1.5282 | 0.01254 | -0.0525 | 121.866
12.5 | 1.5559 | 0.0133 | -0.0485 | 116.985
13 | 1.5861 | 0.01412 | -0.0452 | 112.33
13.5 | 1.6152 | 0.01507 | -0.0421 | 107.1798
14 | 1.6414 | 0.01626 | -0.0388 | 100.9471
14.5 | 1.6668 | 0.01758 | -0.0358 | 94.8123
15 | 1.6917 | 0.01902 | -0.033 | 88.9432
15.5 | 1.7151 | 0.02029 | -0.0301 | 84.5293
16 | 1.7382 | 0.02212 | -0.0277 | 78.5805
16.5 | 1.7592 | 0.02419 | -0.0255 | 72.7243
17 | 1.7787 | 0.0265 | -0.0235 | 67.1208
17.5 | 1.7915 | 0.0295 | -0.0214 | 60.7288
18 | 1.8089 | 0.03232 | -0.02 | 55.9684
18.5 | 1.8237 | 0.0355 | -0.0188 | 51.3718
19 | 1.8372 | 0.03899 | -0.0179 | 47.1198
19.5 | 1.8497 | 0.04271 | -0.0174 | 43.3084
20 | 1.8606 | 0.04676 | -0.0171 | 39.7904

## 131. Re 16M Mach 0.10 (1)
BIGFOIL.COM POLAR EXPORT
NACA63-316 a=0.8
NACA63-316 a=0.8 |  |  |  | Cl Max: | 1.492 | at alpha= | 13.5 | deg
JavaFoil+Calcfoil stall+Eppler ext transition |  |  |  | L/D Max: | 123.397 | at alpha= | 7 | deg
Re: | 16000000 |  |  | Cd Min: | 0.00531 | at alpha= | 0 | deg
Mach: | 0.1 |  |  | Cl=0 at alpha= | -2.3548 | deg
|  |  |  | @ Cl=0.1, Cd= | 0.0054636
|  |  |  | @ Cl=0.4, Cd= | 0.0054374
|  |  |  | @ Cl=0.6, Cd= | 0.0060757
alpha (deg) | Cl | Cd | Cm | Cl/Cd
-20 | -0.854 | 0.10555 | -0.024 | -8.086
-19.5 | -0.847 | 0.13972 | -0.021 | -6.059
-19 | -0.924 | 0.0771 | -0.027 | -11.989
-18.5 | -0.958 | 0.06524 | -0.028 | -14.683
-18 | -0.988 | 0.05566 | -0.03 | -17.76
-17.5 | -1.011 | 0.05026 | -0.03 | -20.118
-17 | -1.04 | 0.0409 | -0.032 | -25.425
-16.5 | -1.06 | 0.03549 | -0.033 | -29.859
-16 | -1.072 | 0.0304 | -0.034 | -35.273
-15.5 | -1.079 | 0.02598 | -0.035 | -41.511
-15 | -1.078 | 0.02327 | -0.035 | -46.312
-14.5 | -1.074 | 0.02057 | -0.036 | -52.202
-14 | -1.066 | 0.01823 | -0.037 | -58.473
-13.5 | -1.053 | 0.01661 | -0.038 | -63.387
-13 | -1.037 | 0.01491 | -0.039 | -69.518
-12.5 | -1.018 | 0.01342 | -0.039 | -75.852
-12 | -0.996 | 0.01222 | -0.04 | -81.474
-11.5 | -0.97 | 0.01111 | -0.041 | -87.287
-11 | -0.94 | 0.01033 | -0.042 | -91.057
-10.5 | -0.912 | 0.00943 | -0.043 | -96.706
-10 | -0.869 | 0.00904 | -0.044 | -96.108
-9.5 | -0.823 | 0.00868 | -0.045 | -94.785
-9 | -0.773 | 0.0083 | -0.045 | -93.177
-8.5 | -0.721 | 0.0081 | -0.046 | -89.1
-8 | -0.668 | 0.00781 | -0.047 | -85.535
-7.5 | -0.613 | 0.00756 | -0.047 | -81.152
-7 | -0.557 | 0.00734 | -0.048 | -75.912
-6.5 | -0.5 | 0.00713 | -0.048 | -70.128
-6 | -0.441 | 0.00693 | -0.049 | -63.676
-5.5 | -0.382 | 0.00679 | -0.05 | -56.356
-5 | -0.323 | 0.00665 | -0.05 | -48.521
-4.5 | -0.262 | 0.0065 | -0.051 | -40.361
-4 | -0.202 | 0.00622 | -0.052 | -32.444
-3.5 | -0.141 | 0.00607 | -0.052 | -23.163
-3 | -0.079 | 0.00593 | -0.053 | -13.365
-2.5 | -0.018 | 0.00575 | -0.053 | -3.091
-2 | 0.044 | 0.00559 | -0.054 | 7.841
-1.5 | 0.106 | 0.00545 | -0.055 | 19.372
-1 | 0.167 | 0.0054 | -0.055 | 30.93
-0.5 | 0.229 | 0.00536 | -0.056 | 42.666
0 | 0.29 | 0.00531 | -0.056 | 54.691
0.5 | 0.352 | 0.00536 | -0.057 | 65.728
1 | 0.414 | 0.00546 | -0.058 | 75.758
1.5 | 0.475 | 0.0057 | -0.058 | 83.395
2 | 0.535 | 0.00588 | -0.059 | 91.011
2.5 | 0.596 | 0.00606 | -0.059 | 98.395
3 | 0.657 | 0.0063 | -0.06 | 104.374
3.5 | 0.718 | 0.00663 | -0.061 | 108.221
4 | 0.778 | 0.00704 | -0.061 | 110.596
4.5 | 0.838 | 0.00739 | -0.062 | 113.415
5 | 0.896 | 0.00779 | -0.062 | 115.096
5.5 | 0.954 | 0.0081 | -0.063 | 117.856
6 | 1.011 | 0.0089 | -0.064 | 113.669
6.5 | 1.067 | 0.00931 | -0.064 | 114.648
7 | 1.118 | 0.00906 | -0.064 | 123.397
7.5 | 1.166 | 0.01002 | -0.065 | 116.313
8 | 1.212 | 0.01044 | -0.065 | 116.15
8.5 | 1.257 | 0.01089 | -0.066 | 115.422
9 | 1.299 | 0.01142 | -0.066 | 113.705
9.5 | 1.338 | 0.01194 | -0.066 | 112.052
10 | 1.374 | 0.01258 | -0.067 | 109.266
10.5 | 1.407 | 0.01327 | -0.067 | 106.025
11 | 1.434 | 0.01395 | -0.067 | 102.828
11.5 | 1.455 | 0.01472 | -0.068 | 98.895
12 | 1.472 | 0.01559 | -0.068 | 94.432
12.5 | 1.484 | 0.01649 | -0.068 | 89.993
13 | 1.491 | 0.01741 | -0.069 | 85.644
13.5 | 1.492 | 0.01868 | -0.069 | 79.853
14 | 1.489 | 0.01985 | -0.069 | 75.01
14.5 | 1.481 | 0.02117 | -0.069 | 69.927
15 | 1.468 | 0.02263 | -0.07 | 64.858
15.5 | 1.449 | 0.02466 | -0.07 | 58.757
16 | 1.422 | 0.0263 | -0.07 | 54.076
16.5 | 1.389 | 0.02898 | -0.07 | 47.946
17 | 1.353 | 0.03197 | -0.07 | 42.316
17.5 | 1.313 | 0.03547 | -0.07 | 37.007
18 | 1.27 | 0.03939 | -0.07 | 32.244
18.5 | 1.226 | 0.04352 | -0.069 | 28.172

## 132. Re 16M Mach 0.10 (2)
BIGFOIL.COM POLAR EXPORT
NACA63-316 a=0.8
NACA63-316 a=0.8 |  |  |  | Cl Max: | 1.8518 | at alpha= | 20 | deg
XFOIL ncrit=9 |  |  |  | L/D Max: | 132.305 | at alpha= | 9 | deg
Re: | 16000000 |  |  | Cd Min: | 0.0503 | at alpha= | 20 | deg
Mach: | 0.1 |  |  | Cl=0 at alpha= | -2.3559 | deg
|  |  |  | @ Cl=0.1, Cd= | 0.004459
|  |  |  | @ Cl=0.4, Cd= | 0.0041192
|  |  |  | @ Cl=0.6, Cd= | 0.004782
alpha (deg) | Cl | Cd | Cm | Cl/Cd
-19 | -1.6464 | 0.02595 | -0.0616 | -63.4451
-18.5 | -1.5758 | 0.02331 | -0.0702 | -67.6019
-18 | -1.5606 | 0.02113 | -0.0681 | -73.8571
-17.5 | -1.5412 | 0.01914 | -0.0662 | -80.5225
-17 | -1.5201 | 0.01738 | -0.064 | -87.4626
-16.5 | -1.5046 | 0.01565 | -0.0607 | -96.1406
-16 | -1.5001 | 0.01444 | -0.0543 | -103.885
-15.5 | -1.4672 | 0.01353 | -0.0515 | -108.4405
-15 | -1.4256 | 0.01278 | -0.0499 | -111.5493
-14.5 | -1.3794 | 0.01216 | -0.0488 | -113.4375
-14 | -1.3306 | 0.01161 | -0.0481 | -114.6081
-13.5 | -1.2798 | 0.01112 | -0.0476 | -115.0899
-13 | -1.2281 | 0.01062 | -0.0472 | -115.6403
-12.5 | -1.1757 | 0.01011 | -0.047 | -116.2908
-12 | -1.1223 | 0.00963 | -0.0468 | -116.5421
-11.5 | -1.0676 | 0.00923 | -0.0469 | -115.6663
-11 | -1.0119 | 0.00888 | -0.047 | -113.9527
-10.5 | -0.9556 | 0.00854 | -0.0473 | -111.897
-10 | -0.8993 | 0.00817 | -0.0475 | -110.0734
-9.5 | -0.8424 | 0.00786 | -0.0479 | -107.1756
-9 | -0.7847 | 0.0076 | -0.0484 | -103.25
-8.5 | -0.7267 | 0.00734 | -0.0488 | -99.0054
-8 | -0.6688 | 0.00707 | -0.0493 | -94.5969
-7.5 | -0.6102 | 0.00686 | -0.0499 | -88.9504
-7 | -0.5514 | 0.00665 | -0.0505 | -82.9173
-6.5 | -0.4926 | 0.00644 | -0.0512 | -76.4907
-6 | -0.4334 | 0.00627 | -0.0518 | -69.1228
-5.5 | -0.3741 | 0.00608 | -0.0525 | -61.5296
-5 | -0.3148 | 0.00591 | -0.0532 | -53.2657
-4.5 | -0.2553 | 0.00575 | -0.054 | -44.4
-4 | -0.1959 | 0.00553 | -0.0547 | -35.425
-3.5 | -0.1365 | 0.00532 | -0.0555 | -25.6579
-3 | -0.0767 | 0.00514 | -0.0563 | -14.9222
-2.5 | -0.0172 | 0.00492 | -0.0571 | -3.4959
-2 | 0.0425 | 0.00473 | -0.058 | 8.9852
-1.5 | 0.1019 | 0.00445 | -0.0589 | 22.8989
-1 | 0.1614 | 0.00414 | -0.0598 | 38.9855
-0.5 | 0.2215 | 0.00409 | -0.0606 | 54.1565
0 | 0.2814 | 0.00407 | -0.0615 | 69.14
0.5 | 0.3413 | 0.00407 | -0.0623 | 83.8575
1 | 0.401 | 0.00412 | -0.0631 | 97.3301
1.5 | 0.4602 | 0.00427 | -0.0639 | 107.7752
2 | 0.5191 | 0.00446 | -0.0645 | 116.3901
2.5 | 0.5778 | 0.00465 | -0.0652 | 124.2581
3 | 0.635 | 0.00499 | -0.0656 | 127.2545
3.5 | 0.6891 | 0.00567 | -0.0656 | 121.5344
4 | 0.7455 | 0.00605 | -0.0659 | 123.2231
4.5 | 0.8017 | 0.0064 | -0.0661 | 125.2656
5 | 0.8574 | 0.00677 | -0.0663 | 126.647
5.5 | 0.9127 | 0.00714 | -0.0664 | 127.8291
6 | 0.9672 | 0.00754 | -0.0663 | 128.2759
6.5 | 1.0211 | 0.00796 | -0.0662 | 128.2789
7 | 1.0753 | 0.00831 | -0.066 | 129.3983
7.5 | 1.129 | 0.00865 | -0.0658 | 130.5202
8 | 1.1823 | 0.00899 | -0.0656 | 131.5128
8.5 | 1.2343 | 0.00937 | -0.0651 | 131.7289
9 | 1.286 | 0.00972 | -0.0646 | 132.3045
9.5 | 1.3353 | 0.01017 | -0.0636 | 131.2979
10 | 1.3837 | 0.01059 | -0.0626 | 130.661
10.5 | 1.4292 | 0.01108 | -0.061 | 128.9892
11 | 1.4729 | 0.01157 | -0.0592 | 127.3034
11.5 | 1.5031 | 0.01208 | -0.0548 | 124.4288
12 | 1.5286 | 0.01281 | -0.05 | 119.3286
12.5 | 1.558 | 0.01361 | -0.0463 | 114.4747
13 | 1.5887 | 0.0145 | -0.043 | 109.5655
13.5 | 1.617 | 0.01557 | -0.0397 | 103.8536
14 | 1.6427 | 0.01687 | -0.0364 | 97.374
14.5 | 1.6686 | 0.01828 | -0.0334 | 91.2801
15 | 1.6936 | 0.01981 | -0.0306 | 85.4922
15.5 | 1.7164 | 0.02123 | -0.0276 | 80.8479
16 | 1.7396 | 0.02319 | -0.0253 | 75.0151
16.5 | 1.7583 | 0.02555 | -0.023 | 68.818
17 | 1.7765 | 0.02814 | -0.021 | 63.1308
17.5 | 1.7896 | 0.0313 | -0.0191 | 57.1757
18 | 1.8072 | 0.0343 | -0.0178 | 52.688
18.5 | 1.8225 | 0.03763 | -0.0167 | 48.4321
19 | 1.834 | 0.04151 | -0.016 | 44.1821
19.5 | 1.8442 | 0.04566 | -0.0155 | 40.3898
20 | 1.8518 | 0.0503 | -0.0154 | 36.8151

## 133. Re 16M Mach 0.25 (1)
BIGFOIL.COM POLAR EXPORT
NACA63-316 a=0.8
NACA63-316 a=0.8 |  |  |  | Cl Max: | 1.439 | at alpha= | 12 | deg
JavaFoil+Calcfoil stall+Eppler ext transition |  |  |  | L/D Max: | 126.158 | at alpha= | 6.5 | deg
Re: | 16000000 |  |  | Cd Min: | 0.00532 | at alpha= | 0 | deg
Mach: | 0.25 |  |  | Cl=0 at alpha= | -2.3571 | deg
|  |  |  | @ Cl=0.1, Cd= | 0.0055065
|  |  |  | @ Cl=0.4, Cd= | 0.0054624
|  |  |  | @ Cl=0.6, Cd= | 0.0061187
alpha (deg) | Cl | Cd | Cm | Cl/Cd
-18 | -0.625 | 0.14622 | -0.019 | -4.276
-17.5 | -0.686 | 0.11971 | -0.023 | -5.728
-17 | -0.736 | 0.11052 | -0.024 | -6.659
-16.5 | -0.788 | 0.09501 | -0.026 | -8.298
-16 | -0.846 | 0.06915 | -0.03 | -12.231
-15.5 | -0.898 | 0.04757 | -0.033 | -18.87
-15 | -0.939 | 0.0341 | -0.035 | -27.52
-14.5 | -0.959 | 0.02936 | -0.036 | -32.654
-14 | -0.977 | 0.02364 | -0.037 | -41.346
-13.5 | -0.984 | 0.02062 | -0.038 | -47.733
-13 | -0.986 | 0.01756 | -0.039 | -56.174
-12.5 | -0.979 | 0.0157 | -0.04 | -62.37
-12 | -0.965 | 0.01441 | -0.041 | -67.009
-11.5 | -0.948 | 0.01296 | -0.042 | -73.21
-11 | -0.928 | 0.0116 | -0.043 | -79.936
-10.5 | -0.9 | 0.01067 | -0.044 | -84.375
-10 | -0.872 | 0.00987 | -0.045 | -88.367
-9.5 | -0.833 | 0.00915 | -0.046 | -91.122
-9 | -0.786 | 0.00874 | -0.047 | -89.877
-8.5 | -0.735 | 0.00837 | -0.047 | -87.84
-8 | -0.682 | 0.0081 | -0.048 | -84.208
-7.5 | -0.627 | 0.00776 | -0.048 | -80.747
-7 | -0.57 | 0.00752 | -0.049 | -75.843
-6.5 | -0.512 | 0.00727 | -0.05 | -70.452
-6 | -0.453 | 0.00708 | -0.05 | -63.956
-5.5 | -0.392 | 0.00692 | -0.051 | -56.713
-5 | -0.331 | 0.00679 | -0.052 | -48.758
-4.5 | -0.269 | 0.00663 | -0.052 | -40.642
-4 | -0.207 | 0.00645 | -0.053 | -32.096
-3.5 | -0.144 | 0.00613 | -0.054 | -23.557
-3 | -0.081 | 0.00598 | -0.054 | -13.61
-2.5 | -0.018 | 0.00579 | -0.055 | -3.159
-2 | 0.045 | 0.00562 | -0.055 | 8.021
-1.5 | 0.108 | 0.00549 | -0.056 | 19.733
-1 | 0.172 | 0.00544 | -0.057 | 31.563
-0.5 | 0.235 | 0.00541 | -0.057 | 43.462
0 | 0.298 | 0.00532 | -0.058 | 56.057
0.5 | 0.362 | 0.00539 | -0.059 | 67.08
1 | 0.425 | 0.00551 | -0.059 | 77.145
1.5 | 0.488 | 0.00577 | -0.06 | 84.649
2 | 0.55 | 0.00596 | -0.06 | 92.186
2.5 | 0.613 | 0.00616 | -0.061 | 99.482
3 | 0.675 | 0.00643 | -0.062 | 105.074
3.5 | 0.737 | 0.0068 | -0.062 | 108.368
4 | 0.799 | 0.00723 | -0.063 | 110.586
4.5 | 0.86 | 0.00763 | -0.063 | 112.745
5 | 0.92 | 0.00803 | -0.064 | 114.582
5.5 | 0.979 | 0.00833 | -0.065 | 117.555
6 | 1.037 | 0.00932 | -0.065 | 111.294
6.5 | 1.088 | 0.00863 | -0.065 | 126.158
7 | 1.14 | 0.01004 | -0.066 | 113.537
7.5 | 1.188 | 0.01051 | -0.066 | 113.021
8 | 1.234 | 0.01102 | -0.067 | 111.972
8.5 | 1.277 | 0.01155 | -0.067 | 110.574
9 | 1.317 | 0.01217 | -0.067 | 108.188
9.5 | 1.352 | 0.01279 | -0.068 | 105.766
10 | 1.383 | 0.01353 | -0.068 | 102.267
10.5 | 1.409 | 0.01435 | -0.069 | 98.206
11 | 1.427 | 0.01522 | -0.069 | 93.794
11.5 | 1.437 | 0.01618 | -0.069 | 88.796
12 | 1.439 | 0.01725 | -0.07 | 83.427
12.5 | 1.433 | 0.01842 | -0.07 | 77.834
13 | 1.42 | 0.01962 | -0.07 | 72.367
13.5 | 1.398 | 0.02113 | -0.07 | 66.155
14 | 1.367 | 0.02291 | -0.071 | 59.683
14.5 | 1.327 | 0.02509 | -0.071 | 52.887
15 | 1.278 | 0.02789 | -0.071 | 45.814
15.5 | 1.219 | 0.03213 | -0.07 | 37.931
16 | 1.145 | 0.03724 | -0.07 | 30.743
16.5 | 1.062 | 0.04414 | -0.069 | 24.067
17 | 0.973 | 0.05333 | -0.068 | 18.253

## 134. Re 16M Mach 0.25 (2)
BIGFOIL.COM POLAR EXPORT
NACA63-316 a=0.8
NACA63-316 a=0.8 |  |  |  | Cl Max: | 1.8008 | at alpha= | 19 | deg
XFOIL ncrit=9 |  |  |  | L/D Max: | 131.804 | at alpha= | 3 | deg
Re: | 16000000 |  |  | Cd Min: | 0.07143 | at alpha= | 20 | deg
Mach: | 0.25 |  |  | Cl=0 at alpha= | -2.3544 | deg
|  |  |  | @ Cl=0.1, Cd= | 0.0044676
|  |  |  | @ Cl=0.4, Cd= | 0.0041102
|  |  |  | @ Cl=0.6, Cd= | 0.0046494
alpha (deg) | Cl | Cd | Cm | Cl/Cd
-20 | -1.5965 | 0.05389 | -0.0703 | -29.6252
-19.5 | -1.6035 | 0.04718 | -0.0724 | -33.9869
-18.5 | -1.5925 | 0.03588 | -0.0762 | -44.3841
-18 | -1.531 | 0.03101 | -0.0855 | -49.3712
-17.5 | -1.5237 | 0.02748 | -0.0838 | -55.4476
-17 | -1.5068 | 0.02452 | -0.0822 | -61.4519
-16.5 | -1.4908 | 0.0217 | -0.08 | -68.7005
-16 | -1.4701 | 0.01935 | -0.0776 | -75.9742
-15.5 | -1.4536 | 0.01702 | -0.0744 | -85.4054
-15 | -1.4354 | 0.01519 | -0.0704 | -94.4964
-14.5 | -1.426 | 0.01399 | -0.0635 | -101.9299
-14 | -1.3849 | 0.01307 | -0.0604 | -105.9602
-13.5 | -1.3367 | 0.0123 | -0.0583 | -108.6748
-13 | -1.2843 | 0.01164 | -0.0566 | -110.3351
-12.5 | -1.2296 | 0.01105 | -0.0554 | -111.276
-12 | -1.1733 | 0.0105 | -0.0543 | -111.7429
-11.5 | -1.1165 | 0.00994 | -0.0535 | -112.3239
-11 | -1.0587 | 0.00942 | -0.0528 | -112.3885
-10.5 | -0.9995 | 0.00899 | -0.0524 | -111.1791
-10 | -0.9395 | 0.00862 | -0.0522 | -108.9907
-9.5 | -0.8794 | 0.00824 | -0.0521 | -106.7233
-9 | -0.8191 | 0.00787 | -0.052 | -104.0788
-8.5 | -0.758 | 0.00758 | -0.0522 | -100
-8 | -0.6968 | 0.0073 | -0.0524 | -95.4521
-7.5 | -0.6356 | 0.00703 | -0.0527 | -90.4125
-7 | -0.5739 | 0.00681 | -0.053 | -84.2731
-6.5 | -0.5123 | 0.00658 | -0.0535 | -77.8571
-6 | -0.4506 | 0.00638 | -0.054 | -70.627
-5.5 | -0.3888 | 0.00618 | -0.0546 | -62.9126
-5 | -0.3269 | 0.006 | -0.0552 | -54.4833
-4.5 | -0.2651 | 0.00583 | -0.0558 | -45.4717
-4 | -0.2033 | 0.0056 | -0.0565 | -36.3036
-3.5 | -0.1416 | 0.00538 | -0.0573 | -26.3197
-3 | -0.0798 | 0.00519 | -0.058 | -15.3757
-2.5 | -0.018 | 0.00495 | -0.0589 | -3.6364
-2 | 0.0438 | 0.00476 | -0.0597 | 9.2017
-1.5 | 0.1053 | 0.00444 | -0.0606 | 23.7162
-1 | 0.1669 | 0.00415 | -0.0616 | 40.2169
-0.5 | 0.2291 | 0.0041 | -0.0625 | 55.878
0 | 0.2912 | 0.00407 | -0.0633 | 71.5479
0.5 | 0.3532 | 0.00408 | -0.0642 | 86.5686
1 | 0.4151 | 0.00412 | -0.065 | 100.7524
1.5 | 0.4764 | 0.00428 | -0.0657 | 111.3084
2 | 0.5374 | 0.00448 | -0.0664 | 119.9554
2.5 | 0.5984 | 0.00464 | -0.067 | 128.9655
3 | 0.6577 | 0.00499 | -0.0674 | 131.8036
3.5 | 0.7131 | 0.00572 | -0.0673 | 124.6678
4 | 0.7711 | 0.00613 | -0.0674 | 125.7912
4.5 | 0.8291 | 0.00652 | -0.0675 | 127.1626
5.5 | 0.9435 | 0.00732 | -0.0672 | 128.8934
6 | 0.9991 | 0.0078 | -0.0668 | 128.0897
6.5 | 1.0545 | 0.00825 | -0.0662 | 127.8182
7 | 1.1105 | 0.00861 | -0.0657 | 128.9779
7.5 | 1.1656 | 0.009 | -0.065 | 129.5111
8 | 1.2202 | 0.00937 | -0.0642 | 130.2241
8.5 | 1.2733 | 0.00978 | -0.0631 | 130.1943
9 | 1.3243 | 0.01024 | -0.0616 | 129.3262
9.5 | 1.3734 | 0.01072 | -0.0598 | 128.1157
10 | 1.4173 | 0.01129 | -0.057 | 125.5359
10.5 | 1.4456 | 0.01184 | -0.0514 | 122.0946
11 | 1.4766 | 0.0126 | -0.0468 | 117.1905
11.5 | 1.5069 | 0.01356 | -0.0424 | 111.1283
12 | 1.5394 | 0.01459 | -0.0387 | 105.5106
12.5 | 1.5707 | 0.01577 | -0.035 | 99.6005
13 | 1.6 | 0.01718 | -0.0314 | 93.1315
13.5 | 1.6255 | 0.01891 | -0.0278 | 85.9598
14 | 1.6524 | 0.02072 | -0.0246 | 79.749
14.5 | 1.678 | 0.02275 | -0.0216 | 73.7582
15 | 1.7003 | 0.02509 | -0.0187 | 67.768
15.5 | 1.7177 | 0.02763 | -0.0156 | 62.1679
16 | 1.7366 | 0.03069 | -0.0134 | 56.5852
16.5 | 1.7538 | 0.03413 | -0.0115 | 51.3859
17 | 1.7702 | 0.03781 | -0.01 | 46.8183
17.5 | 1.7818 | 0.04215 | -0.0088 | 42.2728
18 | 1.7894 | 0.04706 | -0.0081 | 38.0238
18.5 | 1.7946 | 0.05253 | -0.0079 | 34.1633
19 | 1.8008 | 0.05808 | -0.0081 | 31.0055
19.5 | 1.8008 | 0.06465 | -0.009 | 27.8546
20 | 1.8007 | 0.07143 | -0.0104 | 25.2093

## 135. Re 16M Mach 0.50 (1)
BIGFOIL.COM POLAR EXPORT
NACA63-316 a=0.8
NACA63-316 a=0.8 |  |  |  | Cl Max: | 1.289 | at alpha= | 8.5 | deg
JavaFoil+Calcfoil stall+Eppler ext transition |  |  |  | L/D Max: | 108.448 | at alpha= | 5 | deg
Re: | 16000000 |  |  | Cd Min: | 0.00552 | at alpha= | 0 | deg
Mach: | 0.5 |  |  | Cl=0 at alpha= | -2.3571 | deg
|  |  |  | @ Cl=0.1, Cd= | 0.0057555
|  |  |  | @ Cl=0.4, Cd= | 0.0056237
|  |  |  | @ Cl=0.6, Cd= | 0.0062885
alpha (deg) | Cl | Cd | Cm | Cl/Cd
-20 | -0.992 | 0.18438 | -0.023 | -5.379
-19.5 | -0.966 | 0.17299 | -0.023 | -5.582
-19 | -0.938 | 0.16738 | -0.023 | -5.603
-18.5 | -0.909 | 0.16015 | -0.023 | -5.676
-18 | -0.88 | 0.15585 | -0.023 | -5.648
-17.5 | -0.851 | 0.15226 | -0.023 | -5.592
-17 | -0.827 | 0.13322 | -0.025 | -6.208
-16.5 | -0.799 | 0.12771 | -0.025 | -6.253
-16 | -0.771 | 0.11583 | -0.025 | -6.658
-15.5 | -0.742 | 0.11177 | -0.025 | -6.635
-15 | -0.719 | 0.1015 | -0.027 | -7.083
-14.5 | -0.694 | 0.09288 | -0.028 | -7.467
-14 | -0.667 | 0.0857 | -0.029 | -7.782
-13.5 | -0.684 | 0.04733 | -0.038 | -14.46
-13 | -0.68 | 0.03045 | -0.042 | -22.319
-12.5 | -0.575 | 0.0831 | -0.027 | -6.917
-12 | -0.564 | 0.06249 | -0.034 | -9.021
-11.5 | -0.589 | 0.02567 | -0.044 | -22.928
-11 | -0.566 | 0.02013 | -0.046 | -28.137
-10.5 | -0.459 | 0.06985 | -0.026 | -6.577
-10 | -0.489 | 0.02442 | -0.045 | -20.039
-9.5 | -0.541 | 0.02175 | -0.047 | -24.88
-9 | -0.713 | 0.01379 | -0.05 | -51.683
-8.5 | -0.719 | 0.01179 | -0.051 | -61.03
-8 | -0.699 | 0.01048 | -0.052 | -66.7
-7.5 | -0.665 | 0.00944 | -0.054 | -70.413
-7 | -0.618 | 0.00883 | -0.055 | -69.974
-6.5 | -0.561 | 0.00824 | -0.056 | -67.997
-6 | -0.499 | 0.00787 | -0.056 | -63.412
-5.5 | -0.434 | 0.00755 | -0.057 | -57.565
-5 | -0.368 | 0.00731 | -0.058 | -50.339
-4.5 | -0.3 | 0.00704 | -0.058 | -42.612
-4 | -0.231 | 0.00684 | -0.059 | -33.735
-3.5 | -0.161 | 0.00648 | -0.06 | -24.88
-3 | -0.091 | 0.0063 | -0.061 | -14.425
-2.5 | -0.02 | 0.00609 | -0.061 | -3.353
-2 | 0.05 | 0.00584 | -0.062 | 8.626
-1.5 | 0.121 | 0.00572 | -0.063 | 21.2
-1 | 0.192 | 0.00563 | -0.063 | 34.094
-0.5 | 0.263 | 0.0056 | -0.064 | 46.963
0 | 0.334 | 0.00552 | -0.065 | 60.414
0.5 | 0.404 | 0.00563 | -0.066 | 71.848
1 | 0.475 | 0.00578 | -0.066 | 82.192
1.5 | 0.546 | 0.00609 | -0.067 | 89.717
2 | 0.614 | 0.00634 | -0.068 | 96.77
2.5 | 0.684 | 0.00669 | -0.068 | 102.21
3 | 0.754 | 0.00702 | -0.069 | 107.379
3.5 | 0.823 | 0.00763 | -0.07 | 107.803
4 | 0.891 | 0.0083 | -0.07 | 107.446
4.5 | 0.952 | 0.00885 | -0.07 | 107.535
5 | 1.013 | 0.00934 | -0.071 | 108.448
5.5 | 1.071 | 0.01051 | -0.071 | 101.998
6 | 1.128 | 0.01111 | -0.072 | 101.528
6.5 | 1.181 | 0.01181 | -0.072 | 100.064
7 | 1.229 | 0.0126 | -0.073 | 97.493
7.5 | 1.265 | 0.01349 | -0.073 | 93.744
8 | 1.288 | 0.01449 | -0.074 | 88.91
8.5 | 1.289 | 0.01564 | -0.074 | 82.416
9 | 1.248 | 0.01735 | -0.074 | 71.961
9.5 | 1.058 | 0.01963 | -0.074 | 53.899
10 | 0.799 | 0.0282 | -0.072 | 28.321
10.5 | 0.854 | 0.02272 | -0.075 | 37.583
11 | 0.868 | 0.02933 | -0.074 | 29.585
11.5 | 0.914 | 0.02526 | -0.076 | 36.17
12 | 0.938 | 0.02875 | -0.075 | 32.629
12.5 | 0.954 | 0.03564 | -0.074 | 26.77
13 | 0.994 | 0.03258 | -0.076 | 30.526
13.5 | 1.012 | 0.0391 | -0.075 | 25.885

## 136. Re 16M Mach 0.50 (2)
BIGFOIL.COM POLAR EXPORT
NACA63-316 a=0.8
NACA63-316 a=0.8 |  |  |  | Cl Max: | 1.5396 | at alpha= | 11.5 | deg
XFOIL ncrit=9 |  |  |  | L/D Max: | 149.509 | at alpha= | 3 | deg
Re: | 16000000 |  |  | Cd Min: | 0.08414 | at alpha= | 14.5 | deg
Mach: | 0.5 |  |  | Cl=0 at alpha= | -99 | deg
|  |  |  | @ Cl=0.1, Cd= | 0.00413
|  |  |  | @ Cl=0.4, Cd= | 0.004139
|  |  |  | @ Cl=0.6, Cd= | 0.0044594
alpha (deg) | Cl | Cd | Cm | Cl/Cd
0 | 0.3354 | 0.00413 | -0.0715 | 81.2107
0.5 | 0.4072 | 0.00414 | -0.0724 | 98.3575
1 | 0.4792 | 0.00421 | -0.0733 | 113.8242
1.5 | 0.5508 | 0.00432 | -0.074 | 127.5
2 | 0.6214 | 0.00452 | -0.0746 | 137.4779
2.5 | 0.6916 | 0.00476 | -0.075 | 145.2941
3 | 0.761 | 0.00509 | -0.0751 | 149.5088
3.5 | 0.823 | 0.00587 | -0.0741 | 140.2044
4 | 0.885 | 0.00659 | -0.0729 | 134.2944
4.5 | 0.948 | 0.00717 | -0.0716 | 132.2176
5 | 1.0104 | 0.00773 | -0.0699 | 130.7115
5.5 | 1.0691 | 0.00838 | -0.0674 | 127.5776
6 | 1.1234 | 0.00908 | -0.064 | 123.7225
6.5 | 1.1781 | 0.00965 | -0.0604 | 122.0829
7 | 1.2126 | 0.01028 | -0.0532 | 117.9572
7.5 | 1.2538 | 0.01112 | -0.0476 | 112.7518
8 | 1.2972 | 0.01211 | -0.0425 | 107.1181
8.5 | 1.338 | 0.01337 | -0.0373 | 100.0748
9 | 1.3814 | 0.01471 | -0.0325 | 93.9089
9.5 | 1.4199 | 0.01644 | -0.0274 | 86.3686
10 | 1.4588 | 0.01839 | -0.0225 | 79.3257
10.5 | 1.4948 | 0.02071 | -0.0177 | 72.1777
11 | 1.5245 | 0.02358 | -0.0127 | 64.6522
11.5 | 1.5396 | 0.02762 | -0.0076 | 55.7422
12.5 | 1.5051 | 0.04137 | -0.0002 | 36.3814
13 | 1.4723 | 0.05049 | 0.0006 | 29.1602
14 | 1.4039 | 0.07187 | -0.0038 | 19.5339
14.5 | 1.3694 | 0.08414 | -0.0088 | 16.2753

## 137. Re 18M Mach 0.00 (1)
BIGFOIL.COM POLAR EXPORT
NACA63-316 a=0.8
NACA63-316 a=0.8 |  |  |  | Cl Max: | 1.504 | at alpha= | 13.5 | deg
JavaFoil+Calcfoil stall+Eppler ext transition |  |  |  | L/D Max: | 126.327 | at alpha= | 7.5 | deg
Re: | 18000000 |  |  | Cd Min: | 0.00535 | at alpha= | -0.5 | deg
Mach: | 0 |  |  | Cl=0 at alpha= | -2.3548 | deg
|  |  |  | @ Cl=0.1, Cd= | 0.0055074
|  |  |  | @ Cl=0.4, Cd= | 0.0055371
|  |  |  | @ Cl=0.6, Cd= | 0.0060987
alpha (deg) | Cl | Cd | Cm | Cl/Cd
-20 | -0.921 | 0.08532 | -0.026 | -10.796
-19.5 | -0.895 | 0.13027 | -0.022 | -6.871
-19 | -0.983 | 0.06286 | -0.028 | -15.634
-18.5 | -1.01 | 0.05459 | -0.029 | -18.495
-18 | -1.034 | 0.04749 | -0.03 | -21.776
-17.5 | -1.052 | 0.04318 | -0.031 | -24.371
-17 | -1.072 | 0.03758 | -0.032 | -28.514
-16.5 | -1.09 | 0.03172 | -0.033 | -34.351
-16 | -1.097 | 0.02747 | -0.034 | -39.945
-15.5 | -1.099 | 0.02394 | -0.035 | -45.925
-15 | -1.095 | 0.02158 | -0.035 | -50.756
-14.5 | -1.088 | 0.01922 | -0.036 | -56.618
-14 | -1.077 | 0.01733 | -0.037 | -62.155
-13.5 | -1.062 | 0.01569 | -0.038 | -67.666
-13 | -1.045 | 0.01392 | -0.039 | -75.133
-12.5 | -1.027 | 0.01239 | -0.04 | -82.829
-12 | -1.002 | 0.01148 | -0.04 | -87.301
-11.5 | -0.975 | 0.01055 | -0.041 | -92.369
-11 | -0.947 | 0.00989 | -0.042 | -95.792
-10.5 | -0.911 | 0.0092 | -0.043 | -99.012
-10 | -0.867 | 0.0088 | -0.044 | -98.483
-9.5 | -0.82 | 0.0085 | -0.044 | -96.527
-9 | -0.771 | 0.00816 | -0.045 | -94.442
-8.5 | -0.719 | 0.00791 | -0.046 | -90.923
-8 | -0.665 | 0.00767 | -0.046 | -86.773
-7.5 | -0.611 | 0.00744 | -0.047 | -82.107
-7 | -0.555 | 0.00722 | -0.048 | -76.828
-6.5 | -0.497 | 0.00701 | -0.048 | -71.006
-6 | -0.439 | 0.00684 | -0.049 | -64.232
-5.5 | -0.381 | 0.00669 | -0.049 | -56.869
-5 | -0.321 | 0.00656 | -0.05 | -48.971
-4.5 | -0.261 | 0.00644 | -0.051 | -40.514
-4 | -0.201 | 0.00627 | -0.051 | -32.023
-3.5 | -0.14 | 0.00599 | -0.052 | -23.332
-3 | -0.079 | 0.0059 | -0.052 | -13.366
-2.5 | -0.018 | 0.00575 | -0.053 | -3.08
-2 | 0.044 | 0.00559 | -0.054 | 7.8
-1.5 | 0.105 | 0.0055 | -0.054 | 19.09
-1 | 0.166 | 0.0054 | -0.055 | 30.786
-0.5 | 0.228 | 0.00535 | -0.056 | 42.558
0 | 0.289 | 0.00537 | -0.056 | 53.851
0.5 | 0.35 | 0.0054 | -0.057 | 64.879
1 | 0.412 | 0.00557 | -0.057 | 73.935
1.5 | 0.473 | 0.00571 | -0.058 | 82.769
2 | 0.532 | 0.00585 | -0.059 | 90.947
2.5 | 0.593 | 0.00607 | -0.059 | 97.702
3 | 0.654 | 0.00632 | -0.06 | 103.444
3.5 | 0.714 | 0.00665 | -0.06 | 107.366
4 | 0.774 | 0.00703 | -0.061 | 110.148
4.5 | 0.834 | 0.00737 | -0.061 | 113.062
5 | 0.892 | 0.00766 | -0.062 | 116.512
5.5 | 0.95 | 0.00793 | -0.063 | 119.695
6 | 1.007 | 0.0087 | -0.063 | 115.644
6.5 | 1.062 | 0.00902 | -0.064 | 117.78
7 | 1.117 | 0.00947 | -0.064 | 117.933
7.5 | 1.163 | 0.00921 | -0.065 | 126.327
8 | 1.21 | 0.01016 | -0.065 | 119.093
8.5 | 1.254 | 0.01062 | -0.065 | 118.126
9 | 1.297 | 0.01107 | -0.066 | 117.167
9.5 | 1.336 | 0.01161 | -0.066 | 115.107
10 | 1.373 | 0.01216 | -0.066 | 112.949
10.5 | 1.407 | 0.0128 | -0.067 | 109.853
11 | 1.435 | 0.0135 | -0.067 | 106.282
11.5 | 1.458 | 0.01424 | -0.067 | 102.396
12 | 1.476 | 0.01498 | -0.068 | 98.548
12.5 | 1.49 | 0.01582 | -0.068 | 94.183
13 | 1.5 | 0.01668 | -0.068 | 89.913
13.5 | 1.504 | 0.01787 | -0.069 | 84.163
14 | 1.504 | 0.0189 | -0.069 | 79.595
14.5 | 1.5 | 0.02016 | -0.069 | 74.382
15 | 1.49 | 0.02165 | -0.07 | 68.846
15.5 | 1.477 | 0.02326 | -0.07 | 63.509
16 | 1.454 | 0.02537 | -0.07 | 57.298
16.5 | 1.428 | 0.02705 | -0.07 | 52.798
17 | 1.397 | 0.02967 | -0.07 | 47.063
17.5 | 1.362 | 0.03267 | -0.07 | 41.702
18 | 1.325 | 0.03601 | -0.07 | 36.807
18.5 | 1.287 | 0.03947 | -0.07 | 32.613

## 138. Re 18M Mach 0.00 (2)
BIGFOIL.COM POLAR EXPORT
NACA63-316 a=0.8
NACA63-316 a=0.8 |  |  |  | Cl Max: | 1.7257 | at alpha= | 15.5 | deg
XFOIL ncrit=9 |  |  |  | L/D Max: | 135.301 | at alpha= | 9 | deg
Re: | 18000000 |  |  | Cd Min: | 0.02836 | at alpha= | -20 | deg
Mach: | 0 |  |  | Cl=0 at alpha= | -2.3569 | deg
|  |  |  | @ Cl=0.1, Cd= | 0.0044861
|  |  |  | @ Cl=0.4, Cd= | 0.0041441
|  |  |  | @ Cl=0.6, Cd= | 0.0048655
alpha (deg) | Cl | Cd | Cm | Cl/Cd
-20 | -1.6864 | 0.02836 | -0.0609 | -59.464
-19.5 | -1.6399 | 0.02535 | -0.0663 | -64.6903
-19 | -1.6178 | 0.02284 | -0.0664 | -70.8319
-18.5 | -1.596 | 0.02084 | -0.0655 | -76.5835
-18 | -1.5769 | 0.01893 | -0.0637 | -83.3016
-17.5 | -1.5565 | 0.01723 | -0.0616 | -90.3366
-17 | -1.5364 | 0.01575 | -0.0589 | -97.5492
-16.5 | -1.5334 | 0.01446 | -0.0526 | -106.0443
-16 | -1.5023 | 0.01368 | -0.0497 | -109.8173
-15.5 | -1.4633 | 0.01288 | -0.048 | -113.6102
-15 | -1.4198 | 0.01219 | -0.0469 | -116.4725
-14.5 | -1.3724 | 0.01164 | -0.0462 | -117.9038
-14 | -1.323 | 0.01114 | -0.0458 | -118.7612
-13.5 | -1.2721 | 0.01069 | -0.0456 | -118.9991
-13 | -1.2202 | 0.01024 | -0.0455 | -119.1602
-12.5 | -1.1679 | 0.00977 | -0.0454 | -119.5394
-12 | -1.1148 | 0.00933 | -0.0454 | -119.4855
-11.5 | -1.0603 | 0.00895 | -0.0456 | -118.4693
-11 | -1.005 | 0.00862 | -0.0459 | -116.5893
-10.5 | -0.9492 | 0.00831 | -0.0463 | -114.2238
-10 | -0.8933 | 0.00797 | -0.0467 | -112.0828
-9.5 | -0.8367 | 0.00766 | -0.0471 | -109.2298
-9 | -0.7795 | 0.00741 | -0.0476 | -105.1957
-8.5 | -0.722 | 0.00718 | -0.0482 | -100.5571
-8 | -0.6644 | 0.00691 | -0.0488 | -96.1505
-7.5 | -0.6063 | 0.00671 | -0.0494 | -90.3577
-7 | -0.548 | 0.00653 | -0.05 | -83.9204
-6.5 | -0.4895 | 0.00631 | -0.0507 | -77.5753
-6 | -0.4307 | 0.00615 | -0.0514 | -70.0325
-5.5 | -0.372 | 0.00598 | -0.0521 | -62.2074
-5 | -0.3129 | 0.00581 | -0.0529 | -53.8554
-4.5 | -0.2538 | 0.00565 | -0.0536 | -44.9204
-3.5 | -0.1356 | 0.00524 | -0.0552 | -25.8779
-3 | -0.0764 | 0.00508 | -0.056 | -15.0394
-2.5 | -0.017 | 0.00489 | -0.0568 | -3.4765
-2 | 0.0424 | 0.00472 | -0.0577 | 8.9831
-1.5 | 0.1015 | 0.00448 | -0.0585 | 22.6562
-1 | 0.1605 | 0.00417 | -0.0594 | 38.4892
-0.5 | 0.2201 | 0.00409 | -0.0603 | 53.8142
0 | 0.2798 | 0.00406 | -0.0612 | 68.9163
0.5 | 0.3391 | 0.00407 | -0.062 | 83.317
1 | 0.3984 | 0.00414 | -0.0628 | 96.2319
1.5 | 0.4571 | 0.00429 | -0.0635 | 106.5501
2 | 0.5156 | 0.00447 | -0.0642 | 115.3468
2.5 | 0.5738 | 0.00467 | -0.0648 | 122.8694
3 | 0.6301 | 0.00509 | -0.0652 | 123.7917
3.5 | 0.6847 | 0.00567 | -0.0653 | 120.7584
4 | 0.7409 | 0.00601 | -0.0657 | 123.2779
4.5 | 0.7971 | 0.00634 | -0.066 | 125.7256
5 | 0.8526 | 0.00669 | -0.0662 | 127.4439
5.5 | 0.908 | 0.00703 | -0.0663 | 129.1607
6 | 0.9621 | 0.00745 | -0.0663 | 129.1409
6.5 | 1.0162 | 0.00781 | -0.0663 | 130.1152
7 | 1.0703 | 0.00814 | -0.0663 | 131.4865
7.5 | 1.124 | 0.00847 | -0.0662 | 132.7037
8 | 1.1775 | 0.00877 | -0.0661 | 134.2645
8.5 | 1.2295 | 0.00913 | -0.0657 | 134.6659
9 | 1.2813 | 0.00947 | -0.0654 | 135.301
9.5 | 1.331 | 0.00989 | -0.0647 | 134.5804
10 | 1.3797 | 0.0103 | -0.0638 | 133.9515
10.5 | 1.4263 | 0.01077 | -0.0627 | 132.4327
11 | 1.4718 | 0.0112 | -0.0613 | 131.4107
11.5 | 1.5132 | 0.01172 | -0.0593 | 129.1126
12 | 1.5372 | 0.01229 | -0.054 | 125.0773
12.5 | 1.5656 | 0.01297 | -0.0499 | 120.7093
13 | 1.5952 | 0.01376 | -0.0465 | 115.9302
13.5 | 1.6235 | 0.01471 | -0.0431 | 110.3671
14 | 1.6492 | 0.01588 | -0.0397 | 103.8539
14.5 | 1.6764 | 0.01709 | -0.0368 | 98.0925
15 | 1.7023 | 0.01844 | -0.034 | 92.3156
15.5 | 1.7257 | 0.01984 | -0.0311 | 86.9808

## 139. Re 18M Mach 0.10 (1)
BIGFOIL.COM POLAR EXPORT
NACA63-316 a=0.8
NACA63-316 a=0.8 |  |  |  | Cl Max: | 1.493 | at alpha= | 13.5 | deg
JavaFoil+Calcfoil stall+Eppler ext transition |  |  |  | L/D Max: | 132.94 | at alpha= | 7.5 | deg
Re: | 18000000 |  |  | Cd Min: | 0.00537 | at alpha= | 0 | deg
Mach: | 0.1 |  |  | Cl=0 at alpha= | -2.3548 | deg
|  |  |  | @ Cl=0.1, Cd= | 0.0054997
|  |  |  | @ Cl=0.4, Cd= | 0.0055207
|  |  |  | @ Cl=0.6, Cd= | 0.0061357
alpha (deg) | Cl | Cd | Cm | Cl/Cd
-20 | -0.823 | 0.14625 | -0.02 | -5.624
-19.5 | -0.846 | 0.13977 | -0.021 | -6.056
-19 | -0.873 | 0.12855 | -0.022 | -6.789
-18.5 | -0.963 | 0.06162 | -0.029 | -15.62
-18 | -0.992 | 0.05283 | -0.03 | -18.786
-17.5 | -1.015 | 0.04785 | -0.031 | -21.215
-17 | -1.039 | 0.0411 | -0.032 | -25.287
-16.5 | -1.063 | 0.03407 | -0.033 | -31.192
-16 | -1.075 | 0.0293 | -0.034 | -36.692
-15.5 | -1.078 | 0.02599 | -0.034 | -41.478
-15 | -1.08 | 0.02251 | -0.035 | -47.968
-14.5 | -1.076 | 0.01992 | -0.036 | -54.016
-14 | -1.067 | 0.0178 | -0.037 | -59.956
-13.5 | -1.054 | 0.01613 | -0.038 | -65.367
-13 | -1.038 | 0.01463 | -0.039 | -70.952
-12.5 | -1.021 | 0.0129 | -0.04 | -79.153
-12 | -0.998 | 0.01178 | -0.041 | -84.75
-11.5 | -0.973 | 0.01076 | -0.041 | -90.388
-11 | -0.943 | 0.00953 | -0.042 | -98.975
-10.5 | -0.912 | 0.00924 | -0.043 | -98.651
-10 | -0.869 | 0.0089 | -0.044 | -97.548
-9.5 | -0.823 | 0.00853 | -0.045 | -96.454
-9 | -0.773 | 0.00818 | -0.045 | -94.482
-8.5 | -0.721 | 0.00799 | -0.046 | -90.344
-8 | -0.668 | 0.00768 | -0.047 | -86.933
-7.5 | -0.613 | 0.00745 | -0.047 | -82.302
-7 | -0.557 | 0.00723 | -0.048 | -77.049
-6.5 | -0.5 | 0.00701 | -0.048 | -71.267
-6 | -0.441 | 0.00686 | -0.049 | -64.323
-5.5 | -0.382 | 0.00669 | -0.05 | -57.125
-5 | -0.323 | 0.00661 | -0.05 | -48.82
-4.5 | -0.262 | 0.00645 | -0.051 | -40.679
-4 | -0.202 | 0.0063 | -0.052 | -32.01
-3.5 | -0.141 | 0.00599 | -0.052 | -23.452
-3 | -0.079 | 0.0059 | -0.053 | -13.43
-2.5 | -0.018 | 0.00577 | -0.053 | -3.082
-2 | 0.044 | 0.00559 | -0.054 | 7.843
-1.5 | 0.106 | 0.00549 | -0.055 | 19.208
-1 | 0.167 | 0.00546 | -0.055 | 30.63
-0.5 | 0.229 | 0.00538 | -0.056 | 42.53
0 | 0.29 | 0.00537 | -0.056 | 54.125
0.5 | 0.352 | 0.00542 | -0.057 | 64.903
1 | 0.414 | 0.00555 | -0.058 | 74.497
1.5 | 0.475 | 0.00571 | -0.058 | 83.169
2 | 0.535 | 0.00588 | -0.059 | 90.936
2.5 | 0.596 | 0.00612 | -0.059 | 97.43
3 | 0.657 | 0.00636 | -0.06 | 103.376
3.5 | 0.718 | 0.00672 | -0.061 | 106.891
4 | 0.778 | 0.00704 | -0.061 | 110.487
4.5 | 0.838 | 0.0074 | -0.062 | 113.152
5 | 0.896 | 0.00768 | -0.062 | 116.735
5.5 | 0.954 | 0.00795 | -0.063 | 119.97
6 | 1.011 | 0.00873 | -0.064 | 115.849
6.5 | 1.067 | 0.00913 | -0.064 | 116.901
7 | 1.122 | 0.0095 | -0.065 | 118.103
7.5 | 1.167 | 0.00878 | -0.065 | 132.94
8 | 1.214 | 0.01025 | -0.065 | 118.472
8.5 | 1.258 | 0.01072 | -0.066 | 117.366
9 | 1.3 | 0.01118 | -0.066 | 116.356
9.5 | 1.34 | 0.01174 | -0.066 | 114.135
10 | 1.376 | 0.01231 | -0.067 | 111.748
10.5 | 1.408 | 0.01298 | -0.067 | 108.516
11 | 1.435 | 0.0137 | -0.067 | 104.793
11.5 | 1.457 | 0.01446 | -0.068 | 100.753
12 | 1.473 | 0.01531 | -0.068 | 96.233
12.5 | 1.485 | 0.01611 | -0.068 | 92.204
13 | 1.492 | 0.01711 | -0.069 | 87.214
13.5 | 1.493 | 0.01825 | -0.069 | 81.838
14 | 1.49 | 0.01937 | -0.069 | 76.926
14.5 | 1.482 | 0.02065 | -0.07 | 71.773
15 | 1.469 | 0.02223 | -0.07 | 66.067
15.5 | 1.451 | 0.02398 | -0.07 | 60.503
16 | 1.424 | 0.02592 | -0.07 | 54.931
16.5 | 1.39 | 0.0285 | -0.07 | 48.786
17 | 1.355 | 0.03103 | -0.07 | 43.669
17.5 | 1.315 | 0.03439 | -0.07 | 38.231
18 | 1.272 | 0.03815 | -0.07 | 33.349
18.5 | 1.226 | 0.04341 | -0.069 | 28.242

## 140. Re 18M Mach 0.10 (2)
BIGFOIL.COM POLAR EXPORT
NACA63-316 a=0.8
NACA63-316 a=0.8 |  |  |  | Cl Max: | 1.8621 | at alpha= | 20 | deg
XFOIL ncrit=9 |  |  |  | L/D Max: | 134.822 | at alpha= | 9 | deg
Re: | 18000000 |  |  | Cd Min: | 0.04914 | at alpha= | 20 | deg
Mach: | 0.1 |  |  | Cl=0 at alpha= | -2.3568 | deg
|  |  |  | @ Cl=0.1, Cd= | 0.0044888
|  |  |  | @ Cl=0.4, Cd= | 0.0041289
|  |  |  | @ Cl=0.6, Cd= | 0.0048409
alpha (deg) | Cl | Cd | Cm | Cl/Cd
-20 | -1.6868 | 0.03102 | -0.0627 | -54.3778
-19.5 | -1.6555 | 0.0276 | -0.0659 | -59.9819
-19 | -1.6204 | 0.02468 | -0.0687 | -65.6564
-18.5 | -1.5939 | 0.02234 | -0.0692 | -71.3474
-18 | -1.5758 | 0.02021 | -0.0674 | -77.9713
-17.5 | -1.5555 | 0.01832 | -0.0654 | -84.9072
-17 | -1.5337 | 0.01668 | -0.063 | -91.9484
-16.5 | -1.5181 | 0.01515 | -0.0595 | -100.2046
-16 | -1.5089 | 0.01414 | -0.0532 | -106.7115
-15.5 | -1.4723 | 0.01328 | -0.0509 | -110.866
-15 | -1.4303 | 0.01251 | -0.0493 | -114.3325
-14.5 | -1.3836 | 0.01189 | -0.0483 | -116.3667
-14 | -1.3344 | 0.01135 | -0.0477 | -117.5683
-13.5 | -1.2832 | 0.01086 | -0.0472 | -118.1584
-13 | -1.2305 | 0.01042 | -0.047 | -118.0902
-12.5 | -1.1777 | 0.00994 | -0.0468 | -118.4809
-12 | -1.1241 | 0.00947 | -0.0467 | -118.7012
-11.5 | -1.0693 | 0.00905 | -0.0467 | -118.1547
-11 | -1.0135 | 0.0087 | -0.0469 | -116.4943
-10.5 | -0.957 | 0.00839 | -0.0472 | -114.0644
-10 | -0.9004 | 0.00805 | -0.0474 | -111.8509
-9.5 | -0.8434 | 0.00772 | -0.0478 | -109.2487
-9 | -0.7857 | 0.00746 | -0.0483 | -105.3217
-8.5 | -0.7276 | 0.00723 | -0.0488 | -100.6362
-8 | -0.6695 | 0.00695 | -0.0493 | -96.3309
-7.5 | -0.6109 | 0.00673 | -0.0499 | -90.7727
-7 | -0.552 | 0.00655 | -0.0505 | -84.2748
-6.5 | -0.4931 | 0.00633 | -0.0511 | -77.8989
-6 | -0.4338 | 0.00617 | -0.0518 | -70.3079
-5.5 | -0.3746 | 0.006 | -0.0525 | -62.4333
-5 | -0.3151 | 0.00583 | -0.0532 | -54.048
-4.5 | -0.2556 | 0.00566 | -0.054 | -45.159
-4 | -0.1961 | 0.00547 | -0.0547 | -35.8501
-3.5 | -0.1366 | 0.00525 | -0.0555 | -26.019
-2.5 | -0.0171 | 0.0049 | -0.0571 | -3.4898
-2 | 0.0426 | 0.00473 | -0.058 | 9.0063
-1.5 | 0.1021 | 0.00448 | -0.0588 | 22.7902
-1 | 0.1614 | 0.00417 | -0.0598 | 38.705
-0.5 | 0.2215 | 0.00409 | -0.0606 | 54.1565
0 | 0.2816 | 0.00406 | -0.0615 | 69.3596
0.5 | 0.3413 | 0.00406 | -0.0623 | 84.064
1 | 0.4009 | 0.00413 | -0.0631 | 97.0702
1.5 | 0.46 | 0.00429 | -0.0638 | 107.2261
2 | 0.5189 | 0.00447 | -0.0645 | 116.085
2.5 | 0.5775 | 0.00467 | -0.0651 | 123.6617
3 | 0.6341 | 0.0051 | -0.0655 | 124.3333
3.5 | 0.689 | 0.00568 | -0.0656 | 121.3028
4 | 0.7455 | 0.00603 | -0.0659 | 123.6318
4.5 | 0.8021 | 0.00636 | -0.0662 | 126.1164
5 | 0.8579 | 0.00672 | -0.0664 | 127.6637
5.5 | 0.9135 | 0.00707 | -0.0665 | 129.2079
6 | 0.9679 | 0.00749 | -0.0664 | 129.2256
6.5 | 1.0224 | 0.00786 | -0.0664 | 130.0763
7 | 1.0769 | 0.00819 | -0.0663 | 131.4896
7.5 | 1.1309 | 0.00853 | -0.0661 | 132.5791
8 | 1.1847 | 0.00883 | -0.0659 | 134.1676
8.5 | 1.237 | 0.0092 | -0.0655 | 134.4565
9 | 1.2889 | 0.00956 | -0.065 | 134.8222
9.5 | 1.3388 | 0.00998 | -0.0642 | 134.1483
10 | 1.3872 | 0.01042 | -0.0631 | 133.1286
10.5 | 1.4338 | 0.01088 | -0.0618 | 131.7831
11 | 1.4786 | 0.01134 | -0.0601 | 130.388
11.5 | 1.5131 | 0.01187 | -0.0565 | 127.4726
12 | 1.5374 | 0.01253 | -0.0513 | 122.6975
12.5 | 1.5676 | 0.01326 | -0.0476 | 118.2202
13 | 1.5973 | 0.01413 | -0.0441 | 113.0432
13.5 | 1.6254 | 0.01519 | -0.0407 | 107.0046
14 | 1.6509 | 0.01646 | -0.0373 | 100.2977
14.5 | 1.6783 | 0.01775 | -0.0344 | 94.5521
15 | 1.705 | 0.01918 | -0.0317 | 88.8947
16 | 1.7493 | 0.0225 | -0.026 | 77.7467
16.5 | 1.7674 | 0.02486 | -0.0235 | 71.0941
17 | 1.7852 | 0.02743 | -0.0214 | 65.082
17.5 | 1.8032 | 0.03015 | -0.0196 | 59.8076
18 | 1.8196 | 0.03319 | -0.0182 | 54.8237
18.5 | 1.8347 | 0.03648 | -0.017 | 50.2933
19 | 1.8472 | 0.04017 | -0.0161 | 45.9846
19.5 | 1.8536 | 0.04465 | -0.0155 | 41.514
20 | 1.8621 | 0.04914 | -0.0153 | 37.8938

## 141. Re 18M Mach 0.25 (1)
BIGFOIL.COM POLAR EXPORT
NACA63-316 a=0.8
NACA63-316 a=0.8 |  |  |  | Cl Max: | 1.44 | at alpha= | 12 | deg
JavaFoil+Calcfoil stall+Eppler ext transition |  |  |  | L/D Max: | 117.495 | at alpha= | 5.5 | deg
Re: | 18000000 |  |  | Cd Min: | 0.00539 | at alpha= | -0.5 | deg
Mach: | 0.25 |  |  | Cl=0 at alpha= | -2.3571 | deg
|  |  |  | @ Cl=0.1, Cd= | 0.005529
|  |  |  | @ Cl=0.4, Cd= | 0.0055505
|  |  |  | @ Cl=0.6, Cd= | 0.0061684
alpha (deg) | Cl | Cd | Cm | Cl/Cd
-18 | -0.625 | 0.14672 | -0.019 | -4.263
-17.5 | -0.678 | 0.13543 | -0.02 | -5.004
-17 | -0.738 | 0.10805 | -0.024 | -6.828
-16.5 | -0.793 | 0.09073 | -0.027 | -8.737
-16 | -0.848 | 0.06763 | -0.03 | -12.534
-15.5 | -0.902 | 0.04479 | -0.033 | -20.145
-15 | -0.94 | 0.03351 | -0.035 | -28.037
-14.5 | -0.963 | 0.02758 | -0.036 | -34.912
-14 | -0.979 | 0.02298 | -0.037 | -42.596
-13.5 | -0.986 | 0.01995 | -0.038 | -49.444
-13 | -0.987 | 0.01732 | -0.039 | -56.978
-12.5 | -0.981 | 0.01525 | -0.04 | -64.306
-12 | -0.968 | 0.01384 | -0.041 | -69.941
-11.5 | -0.951 | 0.0125 | -0.042 | -76.112
-11 | -0.93 | 0.01122 | -0.043 | -82.903
-10.5 | -0.903 | 0.01036 | -0.044 | -87.144
-10 | -0.877 | 0.00939 | -0.045 | -93.308
-9.5 | -0.833 | 0.009 | -0.046 | -92.648
-9 | -0.786 | 0.00862 | -0.047 | -91.152
-8.5 | -0.735 | 0.00825 | -0.047 | -89.075
-8 | -0.682 | 0.00799 | -0.048 | -85.373
-7.5 | -0.627 | 0.00767 | -0.048 | -81.733
-7 | -0.57 | 0.00742 | -0.049 | -76.857
-6.5 | -0.512 | 0.00717 | -0.05 | -71.44
-6 | -0.453 | 0.007 | -0.05 | -64.695
-5.5 | -0.392 | 0.00681 | -0.051 | -57.611
-5 | -0.331 | 0.00668 | -0.052 | -49.619
-4.5 | -0.269 | 0.00655 | -0.052 | -41.156
-4 | -0.207 | 0.00637 | -0.053 | -32.503
-3.5 | -0.144 | 0.00608 | -0.054 | -23.735
-3 | -0.081 | 0.00598 | -0.054 | -13.604
-2.5 | -0.018 | 0.00581 | -0.055 | -3.147
-2 | 0.045 | 0.00566 | -0.055 | 7.964
-1.5 | 0.108 | 0.00551 | -0.056 | 19.674
-1 | 0.172 | 0.00547 | -0.057 | 31.379
-0.5 | 0.235 | 0.00539 | -0.057 | 43.596
0 | 0.298 | 0.00541 | -0.058 | 55.208
0.5 | 0.362 | 0.00546 | -0.059 | 66.32
1 | 0.425 | 0.00561 | -0.059 | 75.787
1.5 | 0.488 | 0.0058 | -0.06 | 84.123
2 | 0.55 | 0.00597 | -0.06 | 92.081
2.5 | 0.613 | 0.00622 | -0.061 | 98.479
3 | 0.675 | 0.0065 | -0.062 | 103.86
3.5 | 0.737 | 0.00686 | -0.062 | 107.525
4 | 0.799 | 0.00725 | -0.063 | 110.209
4.5 | 0.86 | 0.00764 | -0.063 | 112.666
5 | 0.92 | 0.00795 | -0.064 | 115.8
5.5 | 0.979 | 0.00834 | -0.065 | 117.495
6 | 1.037 | 0.00913 | -0.065 | 113.587
6.5 | 1.094 | 0.00953 | -0.066 | 114.86
7 | 1.141 | 0.00986 | -0.066 | 115.763
7.5 | 1.19 | 0.01032 | -0.066 | 115.255
8 | 1.236 | 0.01082 | -0.067 | 114.158
8.5 | 1.279 | 0.01136 | -0.067 | 112.59
9 | 1.318 | 0.01191 | -0.068 | 110.682
9.5 | 1.354 | 0.01252 | -0.068 | 108.095
10 | 1.384 | 0.01329 | -0.068 | 104.17
10.5 | 1.411 | 0.01403 | -0.069 | 100.536
11 | 1.429 | 0.01495 | -0.069 | 95.557
11.5 | 1.438 | 0.0159 | -0.069 | 90.465
12 | 1.44 | 0.01685 | -0.07 | 85.484
12.5 | 1.435 | 0.018 | -0.07 | 79.72
13 | 1.422 | 0.01916 | -0.07 | 74.18
13.5 | 1.399 | 0.02062 | -0.071 | 67.864
14 | 1.368 | 0.02233 | -0.071 | 61.281
14.5 | 1.328 | 0.02475 | -0.071 | 53.659
15 | 1.278 | 0.0276 | -0.071 | 46.316
15.5 | 1.218 | 0.0322 | -0.07 | 37.82
16 | 1.147 | 0.03603 | -0.07 | 31.84
16.5 | 1.065 | 0.04253 | -0.069 | 25.047
17 | 0.977 | 0.051 | -0.068 | 19.153

## 142. Re 18M Mach 0.25 (2)
BIGFOIL.COM POLAR EXPORT
NACA63-316 a=0.8
NACA63-316 a=0.8 |  |  |  | Cl Max: | 1.8162 | at alpha= | 19.5 | deg
XFOIL ncrit=9 |  |  |  | L/D Max: | 133.01 | at alpha= | 8.5 | deg
Re: | 18000000 |  |  | Cd Min: | 0.07008 | at alpha= | 20 | deg
Mach: | 0.25 |  |  | Cl=0 at alpha= | -2.3548 | deg
|  |  |  | @ Cl=0.1, Cd= | 0.0045042
|  |  |  | @ Cl=0.4, Cd= | 0.0041181
|  |  |  | @ Cl=0.6, Cd= | 0.0047035
alpha (deg) | Cl | Cd | Cm | Cl/Cd
-19 | -1.6401 | 0.03958 | -0.0721 | -41.4376
-18.5 | -1.5808 | 0.03358 | -0.0829 | -47.0756
-18 | -1.5535 | 0.02967 | -0.0851 | -52.3593
-17.5 | -1.5427 | 0.02623 | -0.0836 | -58.8143
-17 | -1.5251 | 0.02338 | -0.0818 | -65.231
-16.5 | -1.5078 | 0.0207 | -0.0796 | -72.8406
-16 | -1.4849 | 0.01853 | -0.077 | -80.1349
-15.5 | -1.4647 | 0.01648 | -0.0738 | -88.8774
-15 | -1.4502 | 0.01472 | -0.0692 | -98.519
-14.5 | -1.4336 | 0.01368 | -0.0627 | -104.7953
-14 | -1.3907 | 0.01279 | -0.0599 | -108.7334
-13.5 | -1.3418 | 0.01201 | -0.0578 | -111.7236
-13 | -1.2888 | 0.01136 | -0.0562 | -113.4507
-12.5 | -1.2333 | 0.01079 | -0.055 | -114.3003
-12 | -1.1763 | 0.01028 | -0.0541 | -114.4261
-11.5 | -1.1187 | 0.00976 | -0.0533 | -114.6209
-11 | -1.0606 | 0.00924 | -0.0527 | -114.7835
-10.5 | -1.0014 | 0.00881 | -0.0523 | -113.6663
-10 | -0.9412 | 0.00845 | -0.0521 | -111.3846
-9.5 | -0.8807 | 0.0081 | -0.052 | -108.7284
-9 | -0.8202 | 0.00773 | -0.0519 | -106.1061
-8.5 | -0.7591 | 0.00745 | -0.0521 | -101.8926
-8 | -0.6977 | 0.00718 | -0.0523 | -97.1727
-7.5 | -0.6364 | 0.0069 | -0.0526 | -92.2319
-7 | -0.5747 | 0.00669 | -0.053 | -85.9043
-6.5 | -0.5129 | 0.00648 | -0.0534 | -79.1512
-6 | -0.4511 | 0.00627 | -0.054 | -71.9458
-5.5 | -0.3892 | 0.00609 | -0.0545 | -63.908
-5 | -0.3272 | 0.00593 | -0.0552 | -55.1771
-4.5 | -0.2653 | 0.00575 | -0.0558 | -46.1391
-4 | -0.2035 | 0.00556 | -0.0565 | -36.6007
-3.5 | -0.1418 | 0.0053 | -0.0573 | -26.7547
-3 | -0.0798 | 0.00514 | -0.058 | -15.5253
-2.5 | -0.018 | 0.00494 | -0.0589 | -3.6437
-2 | 0.044 | 0.00475 | -0.0597 | 9.2632
-1.5 | 0.1055 | 0.00448 | -0.0606 | 23.5491
-1 | 0.1669 | 0.00417 | -0.0616 | 40.024
-0.5 | 0.2292 | 0.0041 | -0.0625 | 55.9024
0 | 0.2914 | 0.00405 | -0.0633 | 71.9506
0.5 | 0.3534 | 0.00405 | -0.0642 | 87.2593
1 | 0.415 | 0.00414 | -0.065 | 100.2415
1.5 | 0.4762 | 0.00429 | -0.0657 | 111.0023
2 | 0.5371 | 0.00449 | -0.0664 | 119.6214
2.5 | 0.5979 | 0.00469 | -0.067 | 127.484
3 | 0.6569 | 0.00507 | -0.0674 | 129.5661
4 | 0.7712 | 0.00612 | -0.0674 | 126.0131
4.5 | 0.8295 | 0.00649 | -0.0675 | 127.812
5 | 0.8871 | 0.00687 | -0.0675 | 129.1266
5.5 | 0.9442 | 0.00728 | -0.0673 | 129.6978
6.5 | 1.0565 | 0.00811 | -0.0665 | 130.2713
7 | 1.1128 | 0.00847 | -0.0661 | 131.3813
7.5 | 1.1684 | 0.00883 | -0.0655 | 132.3216
8 | 1.223 | 0.00922 | -0.0647 | 132.6464
8.5 | 1.2769 | 0.0096 | -0.0637 | 133.0104
9 | 1.3282 | 0.01007 | -0.0622 | 131.8967
9.5 | 1.3782 | 0.01051 | -0.0605 | 131.1323
10 | 1.4236 | 0.01107 | -0.058 | 128.5998
10.5 | 1.4562 | 0.01158 | -0.0531 | 125.7513
11 | 1.4848 | 0.01233 | -0.0479 | 120.4217
11.5 | 1.5157 | 0.01323 | -0.0435 | 114.5654
12 | 1.5487 | 0.01419 | -0.0397 | 109.1402
12.5 | 1.58 | 0.01535 | -0.036 | 102.9316
13 | 1.6079 | 0.01678 | -0.0322 | 95.8224
13.5 | 1.636 | 0.01835 | -0.0286 | 89.1553
14 | 1.6634 | 0.02008 | -0.0254 | 82.8386
14.5 | 1.6895 | 0.02203 | -0.0223 | 76.6909
15 | 1.7101 | 0.02446 | -0.0192 | 69.9141
15.5 | 1.7284 | 0.02681 | -0.016 | 64.4685
16 | 1.7478 | 0.0298 | -0.0137 | 58.651
16.5 | 1.7675 | 0.03297 | -0.0118 | 53.6093
17 | 1.7822 | 0.03674 | -0.0101 | 48.5084
17.5 | 1.7932 | 0.04105 | -0.0088 | 43.6833
18 | 1.8004 | 0.04596 | -0.008 | 39.1732
18.5 | 1.8111 | 0.05079 | -0.0075 | 35.6586
19 | 1.8142 | 0.05663 | -0.0077 | 32.036
19.5 | 1.8162 | 0.06286 | -0.0084 | 28.8928
20 | 1.812 | 0.07008 | -0.0099 | 25.8562

## 143. Re 18M Mach 0.50 (1)
BIGFOIL.COM POLAR EXPORT
NACA63-316 a=0.8
NACA63-316 a=0.8 |  |  |  | Cl Max: | 1.29 | at alpha= | 8.5 | deg
JavaFoil+Calcfoil stall+Eppler ext transition |  |  |  | L/D Max: | 119.976 | at alpha= | 4.5 | deg
Re: | 18000000 |  |  | Cd Min: | 0.00561 | at alpha= | -0.5 | deg
Mach: | 0.5 |  |  | Cl=0 at alpha= | -2.3571 | deg
|  |  |  | @ Cl=0.1, Cd= | 0.0057632
|  |  |  | @ Cl=0.4, Cd= | 0.0056577
|  |  |  | @ Cl=0.6, Cd= | 0.0063247
alpha (deg) | Cl | Cd | Cm | Cl/Cd
-20 | -0.992 | 0.18745 | -0.023 | -5.294
-19.5 | -0.966 | 0.17467 | -0.023 | -5.529
-19 | -0.937 | 0.16989 | -0.023 | -5.517
-18.5 | -0.909 | 0.167 | -0.023 | -5.442
-18 | -0.88 | 0.15646 | -0.023 | -5.627
-17.5 | -0.852 | 0.15173 | -0.024 | -5.616
-17 | -0.826 | 0.14178 | -0.024 | -5.825
-16.5 | -0.797 | 0.13565 | -0.024 | -5.873
-16 | -0.769 | 0.1232 | -0.024 | -6.239
-15.5 | -0.74 | 0.1206 | -0.024 | -6.137
-15 | -0.72 | 0.1011 | -0.027 | -7.117
-14.5 | -0.694 | 0.09279 | -0.029 | -7.479
-14 | -0.67 | 0.08334 | -0.03 | -8.039
-13.5 | -0.688 | 0.04514 | -0.039 | -15.23
-13 | -0.682 | 0.02922 | -0.042 | -23.337
-12.5 | -0.576 | 0.08181 | -0.028 | -7.036
-12 | -0.589 | 0.04427 | -0.039 | -13.312
-11.5 | -0.59 | 0.025 | -0.044 | -23.588
-11 | -0.567 | 0.01981 | -0.046 | -28.611
-10.5 | -0.46 | 0.06939 | -0.027 | -6.628
-10 | -0.493 | 0.02269 | -0.046 | -21.72
-9.5 | -0.545 | 0.02002 | -0.047 | -27.242
-9 | -0.713 | 0.01352 | -0.05 | -52.756
-8.5 | -0.721 | 0.01141 | -0.051 | -63.218
-8 | -0.701 | 0.0102 | -0.053 | -68.734
-7.5 | -0.67 | 0.0091 | -0.054 | -73.598
-7 | -0.618 | 0.00868 | -0.055 | -71.167
-6.5 | -0.561 | 0.00811 | -0.056 | -69.083
-6 | -0.499 | 0.00776 | -0.056 | -64.278
-5.5 | -0.434 | 0.00743 | -0.057 | -58.496
-5 | -0.368 | 0.00719 | -0.058 | -51.149
-4.5 | -0.3 | 0.00703 | -0.058 | -42.68
-4 | -0.231 | 0.00676 | -0.059 | -34.164
-3.5 | -0.161 | 0.00637 | -0.06 | -25.298
-3 | -0.091 | 0.00623 | -0.061 | -14.585
-2.5 | -0.02 | 0.00615 | -0.061 | -3.322
-2 | 0.05 | 0.00589 | -0.062 | 8.551
-1.5 | 0.121 | 0.00571 | -0.063 | 21.233
-1 | 0.192 | 0.00565 | -0.063 | 34.001
-0.5 | 0.263 | 0.00561 | -0.064 | 46.838
0 | 0.334 | 0.00562 | -0.065 | 59.378
0.5 | 0.404 | 0.00566 | -0.066 | 71.492
1 | 0.475 | 0.0059 | -0.066 | 80.485
1.5 | 0.546 | 0.00615 | -0.067 | 88.744
2 | 0.614 | 0.00637 | -0.068 | 96.376
2.5 | 0.684 | 0.00669 | -0.068 | 102.223
3 | 0.754 | 0.00714 | -0.069 | 105.515
3.5 | 0.823 | 0.0077 | -0.07 | 106.85
4 | 0.891 | 0.00822 | -0.07 | 108.402
4.5 | 0.953 | 0.00794 | -0.071 | 119.976
5 | 1.014 | 0.00924 | -0.071 | 109.787
5.5 | 1.073 | 0.0103 | -0.071 | 104.087
6 | 1.129 | 0.01093 | -0.072 | 103.345
6.5 | 1.182 | 0.0116 | -0.072 | 101.962
7 | 1.23 | 0.01237 | -0.073 | 99.435
7.5 | 1.266 | 0.01326 | -0.073 | 95.457
8 | 1.289 | 0.01422 | -0.074 | 90.667
8.5 | 1.29 | 0.0153 | -0.074 | 84.299
9 | 1.249 | 0.01695 | -0.074 | 73.682
9.5 | 1.059 | 0.0192 | -0.075 | 55.164
10 | 0.806 | 0.02617 | -0.073 | 30.792
10.5 | 0.855 | 0.02216 | -0.075 | 38.587
11 | 0.871 | 0.02812 | -0.074 | 30.967
11.5 | 0.915 | 0.02468 | -0.076 | 37.069
12 | 0.94 | 0.02809 | -0.076 | 33.453
12.5 | 0.957 | 0.0343 | -0.075 | 27.902
13 | 0.987 | 0.03492 | -0.075 | 28.273
13.5 | 0.999 | 0.04412 | -0.073 | 22.638

## 144. Re 18M Mach 0.50 (2)
BIGFOIL.COM POLAR EXPORT
NACA63-316 a=0.8
NACA63-316 a=0.8 |  |  |  | Cl Max: | 1.5527 | at alpha= | 11.5 | deg
XFOIL ncrit=9 |  |  |  | L/D Max: | 147.248 | at alpha= | 3 | deg
Re: | 18000000 |  |  | Cd Min: | 0.08331 | at alpha= | 14.5 | deg
Mach: | 0.5 |  |  | Cl=0 at alpha= | -99 | deg
|  |  |  | @ Cl=0.1, Cd= | 0.00411
|  |  |  | @ Cl=0.4, Cd= | 0.0040921
|  |  |  | @ Cl=0.6, Cd= | 0.0044644
alpha (deg) | Cl | Cd | Cm | Cl/Cd
0 | 0.3357 | 0.00411 | -0.0715 | 81.6788
0.5 | 0.4077 | 0.00409 | -0.0725 | 99.6822
1 | 0.4796 | 0.00415 | -0.0733 | 115.5663
1.5 | 0.5506 | 0.00431 | -0.0741 | 127.7494
2 | 0.621 | 0.00453 | -0.0746 | 137.0861
2.5 | 0.6912 | 0.00478 | -0.075 | 144.6025
3 | 0.7598 | 0.00516 | -0.075 | 147.2481
3.5 | 0.8217 | 0.00594 | -0.074 | 138.3333
4 | 0.8854 | 0.00656 | -0.073 | 134.9695
4.5 | 0.9492 | 0.0071 | -0.0717 | 133.6901
5 | 1.0124 | 0.00764 | -0.0701 | 132.5131
5.5 | 1.0714 | 0.00827 | -0.0677 | 129.5526
6 | 1.1277 | 0.00893 | -0.0646 | 126.2822
6.5 | 1.184 | 0.00948 | -0.0612 | 124.8945
7 | 1.2228 | 0.01004 | -0.0547 | 121.7928
7.5 | 1.262 | 0.01087 | -0.0486 | 116.0994
8 | 1.306 | 0.0118 | -0.0435 | 110.678
8.5 | 1.3482 | 0.01297 | -0.0383 | 103.9476
9 | 1.3905 | 0.01432 | -0.0332 | 97.102
9.5 | 1.4301 | 0.01597 | -0.0281 | 89.5492
10 | 1.4709 | 0.01779 | -0.0232 | 82.6813
10.5 | 1.5079 | 0.02001 | -0.0182 | 75.3573
11 | 1.5386 | 0.02279 | -0.0131 | 67.5121
11.5 | 1.5527 | 0.02682 | -0.0077 | 57.8934
12 | 1.543 | 0.03276 | -0.0029 | 47.1001
12.5 | 1.5143 | 0.04066 | 0.0001 | 37.243
13 | 1.4808 | 0.04976 | 0.001 | 29.7588
13.5 | 1.4452 | 0.06001 | -0.0002 | 24.0827
14 | 1.4116 | 0.07108 | -0.0032 | 19.8593
14.5 | 1.3768 | 0.08331 | -0.0081 | 16.5262

## 145. Re 20M Mach 0.00 (1)
BIGFOIL.COM POLAR EXPORT
NACA63-316 a=0.8
NACA63-316 a=0.8 |  |  |  | Cl Max: | 1.505 | at alpha= | 13.5 | deg
JavaFoil+Calcfoil stall+Eppler ext transition |  |  |  | L/D Max: | 120.92 | at alpha= | 5.5 | deg
Re: | 20000000 |  |  | Cd Min: | 0.00542 | at alpha= | -1 | deg
Mach: | 0 |  |  | Cl=0 at alpha= | -2.3548 | deg
|  |  |  | @ Cl=0.1, Cd= | 0.0055107
|  |  |  | @ Cl=0.4, Cd= | 0.0056206
|  |  |  | @ Cl=0.6, Cd= | 0.006141
alpha (deg) | Cl | Cd | Cm | Cl/Cd
-20 | -0.926 | 0.08087 | -0.026 | -11.448
-19.5 | -0.897 | 0.12813 | -0.022 | -6.998
-19 | -0.92 | 0.1178 | -0.023 | -7.808
-18.5 | -1.013 | 0.05235 | -0.029 | -19.347
-18 | -1.037 | 0.04566 | -0.03 | -22.713
-17.5 | -1.055 | 0.04152 | -0.031 | -25.418
-17 | -1.074 | 0.0362 | -0.032 | -29.68
-16.5 | -1.092 | 0.03066 | -0.033 | -35.61
-16 | -1.099 | 0.02661 | -0.034 | -41.31
-15.5 | -1.099 | 0.02379 | -0.035 | -46.193
-15 | -1.097 | 0.02097 | -0.035 | -52.304
-14.5 | -1.09 | 0.01868 | -0.036 | -58.33
-14 | -1.078 | 0.01708 | -0.037 | -63.084
-13.5 | -1.063 | 0.01548 | -0.038 | -68.658
-13 | -1.047 | 0.01362 | -0.039 | -76.874
-12.5 | -1.029 | 0.01197 | -0.04 | -86.006
-12 | -1.004 | 0.01114 | -0.041 | -90.197
-11.5 | -0.978 | 0.01027 | -0.041 | -95.231
-11 | -0.952 | 0.00942 | -0.043 | -101.04
-10.5 | -0.911 | 0.00905 | -0.043 | -100.558
-10 | -0.867 | 0.00865 | -0.044 | -100.189
-9.5 | -0.82 | 0.00835 | -0.044 | -98.17
-9 | -0.771 | 0.0081 | -0.045 | -95.097
-8.5 | -0.719 | 0.00781 | -0.046 | -92.01
-8 | -0.665 | 0.00757 | -0.046 | -87.953
-7.5 | -0.611 | 0.00733 | -0.047 | -83.259
-7 | -0.555 | 0.00712 | -0.048 | -77.939
-6.5 | -0.497 | 0.00691 | -0.048 | -71.944
-6 | -0.439 | 0.00677 | -0.049 | -64.958
-5.5 | -0.381 | 0.00662 | -0.049 | -57.486
-5 | -0.321 | 0.00653 | -0.05 | -49.184
-4.5 | -0.261 | 0.00638 | -0.051 | -40.94
-4 | -0.201 | 0.00622 | -0.051 | -32.285
-3.5 | -0.14 | 0.006 | -0.052 | -23.319
-3 | -0.079 | 0.00585 | -0.052 | -13.483
-2.5 | -0.018 | 0.00578 | -0.053 | -3.062
-2 | 0.044 | 0.00563 | -0.054 | 7.751
-1.5 | 0.105 | 0.0055 | -0.054 | 19.097
-1 | 0.166 | 0.00542 | -0.055 | 30.669
-0.5 | 0.228 | 0.00542 | -0.056 | 41.985
0 | 0.289 | 0.00544 | -0.056 | 53.111
0.5 | 0.35 | 0.00554 | -0.057 | 63.24
1 | 0.412 | 0.00564 | -0.057 | 72.953
1.5 | 0.473 | 0.00574 | -0.058 | 82.361
2 | 0.532 | 0.00591 | -0.059 | 90.014
2.5 | 0.593 | 0.00611 | -0.059 | 97.047
3 | 0.654 | 0.00638 | -0.06 | 102.46
3.5 | 0.714 | 0.0067 | -0.06 | 106.643
4 | 0.774 | 0.00699 | -0.061 | 110.711
4.5 | 0.834 | 0.00727 | -0.061 | 114.687
5 | 0.892 | 0.00751 | -0.062 | 118.814
5.5 | 0.95 | 0.00785 | -0.063 | 120.92
6 | 1.007 | 0.00853 | -0.063 | 118.017
6.5 | 1.062 | 0.00887 | -0.064 | 119.701
7 | 1.117 | 0.00931 | -0.064 | 119.979
7.5 | 1.169 | 0.00975 | -0.065 | 119.821
8 | 1.211 | 0.01002 | -0.065 | 120.875
8.5 | 1.256 | 0.01042 | -0.065 | 120.559
9 | 1.298 | 0.01088 | -0.066 | 119.248
9.5 | 1.338 | 0.01138 | -0.066 | 117.527
10 | 1.374 | 0.01196 | -0.066 | 114.927
10.5 | 1.408 | 0.01259 | -0.067 | 111.796
11 | 1.436 | 0.01324 | -0.067 | 108.486
11.5 | 1.459 | 0.01395 | -0.068 | 104.614
12 | 1.477 | 0.01475 | -0.068 | 100.167
12.5 | 1.492 | 0.01549 | -0.068 | 96.268
13 | 1.501 | 0.01643 | -0.069 | 91.338
13.5 | 1.505 | 0.01749 | -0.069 | 86.077
14 | 1.505 | 0.01863 | -0.069 | 80.782
14.5 | 1.501 | 0.01973 | -0.069 | 76.087
15 | 1.492 | 0.02117 | -0.07 | 70.485
15.5 | 1.479 | 0.02273 | -0.07 | 65.041
16 | 1.456 | 0.02473 | -0.07 | 58.868
16.5 | 1.429 | 0.02666 | -0.07 | 53.597
17 | 1.398 | 0.02889 | -0.07 | 48.403
17.5 | 1.363 | 0.03219 | -0.07 | 42.343
18 | 1.327 | 0.035 | -0.07 | 37.925
18.5 | 1.287 | 0.03936 | -0.07 | 32.697

## 146. Re 20M Mach 0.00 (2)
BIGFOIL.COM POLAR EXPORT
NACA63-316 a=0.8
NACA63-316 a=0.8 |  |  |  | Cl Max: | 1.8801 | at alpha= | 20 | deg
XFOIL ncrit=9 |  |  |  | L/D Max: | 137.567 | at alpha= | 9 | deg
Re: | 20000000 |  |  | Cd Min: | 0.04464 | at alpha= | 20 | deg
Mach: | 0 |  |  | Cl=0 at alpha= | -2.3559 | deg
|  |  |  | @ Cl=0.1, Cd= | 0.004505
|  |  |  | @ Cl=0.4, Cd= | 0.0041649
|  |  |  | @ Cl=0.6, Cd= | 0.0049441
alpha (deg) | Cl | Cd | Cm | Cl/Cd
-20 | -1.6908 | 0.0272 | -0.0625 | -62.1618
-19.5 | -1.652 | 0.02438 | -0.0662 | -67.7605
-19 | -1.6262 | 0.02212 | -0.0666 | -73.5172
-18.5 | -1.6091 | 0.02007 | -0.0648 | -80.1744
-18 | -1.5893 | 0.01824 | -0.0629 | -87.1327
-17.5 | -1.569 | 0.0166 | -0.0606 | -94.5181
-17 | -1.5512 | 0.01519 | -0.0575 | -102.1198
-16.5 | -1.5442 | 0.01418 | -0.0511 | -108.8999
-16 | -1.5076 | 0.01342 | -0.0491 | -112.3398
-15.5 | -1.467 | 0.01269 | -0.0476 | -115.6028
-15 | -1.4231 | 0.012 | -0.0465 | -118.5917
-14.5 | -1.3757 | 0.01143 | -0.0459 | -120.3587
-14 | -1.326 | 0.01093 | -0.0455 | -121.3175
-13.5 | -1.2748 | 0.01049 | -0.0453 | -121.5253
-13 | -1.2223 | 0.01008 | -0.0452 | -121.2599
-12.5 | -1.1696 | 0.00962 | -0.0452 | -121.58
-12 | -1.1162 | 0.00918 | -0.0453 | -121.5904
-11.5 | -1.0618 | 0.0088 | -0.0455 | -120.6591
-11 | -1.0064 | 0.00847 | -0.0458 | -118.8194
-10.5 | -0.9503 | 0.00817 | -0.0462 | -116.3158
-10 | -0.8942 | 0.00786 | -0.0466 | -113.7659
-9.5 | -0.8376 | 0.00755 | -0.047 | -110.9404
-9 | -0.7804 | 0.00729 | -0.0476 | -107.0508
-8.5 | -0.7227 | 0.00707 | -0.0481 | -102.2207
-8 | -0.665 | 0.00682 | -0.0487 | -97.5073
-7.5 | -0.6069 | 0.00661 | -0.0493 | -91.8154
-7 | -0.5484 | 0.00643 | -0.05 | -85.2877
-6.5 | -0.49 | 0.00623 | -0.0507 | -78.6517
-6 | -0.4312 | 0.00607 | -0.0514 | -71.0379
-5.5 | -0.3723 | 0.00589 | -0.0521 | -63.2088
-5 | -0.3132 | 0.00575 | -0.0529 | -54.4696
-4.5 | -0.254 | 0.00558 | -0.0536 | -45.5197
-4 | -0.1949 | 0.00542 | -0.0544 | -35.9594
-3.5 | -0.1358 | 0.00519 | -0.0552 | -26.1657
-3 | -0.0763 | 0.00504 | -0.056 | -15.1389
-2.5 | -0.0171 | 0.00487 | -0.0568 | -3.5113
-1.5 | 0.1016 | 0.0045 | -0.0585 | 22.5778
-1 | 0.1607 | 0.00418 | -0.0594 | 38.445
-0.5 | 0.2203 | 0.00409 | -0.0603 | 53.8631
0 | 0.2798 | 0.00407 | -0.0612 | 68.7469
0.5 | 0.3392 | 0.00406 | -0.062 | 83.5468
1 | 0.3982 | 0.00416 | -0.0628 | 95.7212
1.5 | 0.4568 | 0.00432 | -0.0635 | 105.7407
2 | 0.5154 | 0.00449 | -0.0642 | 114.7884
2.5 | 0.5734 | 0.00473 | -0.0648 | 121.2262
3 | 0.6293 | 0.00518 | -0.0651 | 121.4865
3.5 | 0.6846 | 0.00567 | -0.0653 | 120.7407
4 | 0.7412 | 0.00598 | -0.0657 | 123.9465
4.5 | 0.7976 | 0.00629 | -0.066 | 126.8045
5 | 0.8533 | 0.00662 | -0.0663 | 128.8973
5.5 | 0.9085 | 0.00698 | -0.0664 | 130.1576
6 | 0.963 | 0.00736 | -0.0665 | 130.8424
6.5 | 1.0174 | 0.00772 | -0.0665 | 131.7876
7 | 1.0718 | 0.00803 | -0.0665 | 133.4745
7.5 | 1.1257 | 0.00834 | -0.0664 | 134.976
8 | 1.1794 | 0.00864 | -0.0664 | 136.5046
8.5 | 1.2318 | 0.00899 | -0.0661 | 137.0189
9 | 1.2835 | 0.00933 | -0.0657 | 137.567
9.5 | 1.3339 | 0.00972 | -0.0651 | 137.2325
10 | 1.3826 | 0.01016 | -0.0643 | 136.0827
10.5 | 1.4302 | 0.01058 | -0.0633 | 135.1796
11 | 1.476 | 0.01102 | -0.062 | 133.9383
11.5 | 1.518 | 0.01155 | -0.06 | 131.4286
12 | 1.5467 | 0.01206 | -0.0556 | 128.2504
12.5 | 1.5739 | 0.01269 | -0.0512 | 124.0268
13 | 1.6028 | 0.01346 | -0.0475 | 119.0788
13.5 | 1.6305 | 0.01441 | -0.044 | 113.1506
14 | 1.6567 | 0.01552 | -0.0406 | 106.7461
14.5 | 1.6846 | 0.01667 | -0.0377 | 101.0558
15 | 1.7117 | 0.01794 | -0.035 | 95.4125
15.5 | 1.7366 | 0.01941 | -0.0323 | 89.4693
16 | 1.7569 | 0.02086 | -0.0292 | 84.2234
16.5 | 1.7766 | 0.02294 | -0.0266 | 77.4455
17 | 1.7949 | 0.02523 | -0.0244 | 71.1415
17.5 | 1.813 | 0.02773 | -0.0224 | 65.3805
18 | 1.832 | 0.0303 | -0.0209 | 60.462
18.5 | 1.8475 | 0.03333 | -0.0195 | 55.4305
19 | 1.8608 | 0.03668 | -0.0184 | 50.7306
19.5 | 1.8721 | 0.04041 | -0.0176 | 46.3276
20 | 1.8801 | 0.04464 | -0.0171 | 42.1169

## 147. Re 20M Mach 0.10 (1)
BIGFOIL.COM POLAR EXPORT
NACA63-316 a=0.8
NACA63-316 a=0.8 |  |  |  | Cl Max: | 1.494 | at alpha= | 13.5 | deg
JavaFoil+Calcfoil stall+Eppler ext transition |  |  |  | L/D Max: | 128.145 | at alpha= | 7.5 | deg
Re: | 20000000 |  |  | Cd Min: | 0.00542 | at alpha= | -1 | deg
Mach: | 0.1 |  |  | Cl=0 at alpha= | -2.3548 | deg
|  |  |  | @ Cl=0.1, Cd= | 0.0055397
|  |  |  | @ Cl=0.4, Cd= | 0.0056197
|  |  |  | @ Cl=0.6, Cd= | 0.0061377
alpha (deg) | Cl | Cd | Cm | Cl/Cd
-20 | -0.823 | 0.1447 | -0.02 | -5.69
-19.5 | -0.847 | 0.13905 | -0.021 | -6.091
-19 | -0.874 | 0.12648 | -0.022 | -6.911
-18.5 | -0.966 | 0.05884 | -0.029 | -16.42
-18 | -0.996 | 0.05063 | -0.03 | -19.664
-17.5 | -1.018 | 0.04586 | -0.031 | -22.203
-17 | -1.042 | 0.03951 | -0.032 | -26.377
-16.5 | -1.062 | 0.0342 | -0.033 | -31.056
-16 | -1.077 | 0.02819 | -0.034 | -38.197
-15.5 | -1.08 | 0.02501 | -0.035 | -43.184
-15 | -1.081 | 0.02185 | -0.035 | -49.498
-14.5 | -1.076 | 0.01984 | -0.036 | -54.225
-14 | -1.069 | 0.01732 | -0.037 | -61.696
-13.5 | -1.055 | 0.01591 | -0.038 | -66.305
-13 | -1.039 | 0.01435 | -0.039 | -72.415
-12.5 | -1.023 | 0.01244 | -0.04 | -82.265
-12 | -1.001 | 0.01142 | -0.041 | -87.644
-11.5 | -0.974 | 0.01056 | -0.042 | -92.297
-11 | -0.952 | 0.00957 | -0.043 | -99.543
-10.5 | -0.912 | 0.0091 | -0.043 | -100.267
-10 | -0.869 | 0.00877 | -0.044 | -99.02
-9.5 | -0.823 | 0.00838 | -0.045 | -98.127
-9 | -0.773 | 0.00813 | -0.045 | -95.116
-8.5 | -0.721 | 0.00783 | -0.046 | -92.145
-8 | -0.668 | 0.00758 | -0.047 | -88.125
-7.5 | -0.613 | 0.00734 | -0.047 | -83.512
-7 | -0.557 | 0.00713 | -0.048 | -78.09
-6.5 | -0.5 | 0.00697 | -0.048 | -71.657
-6 | -0.442 | 0.00677 | -0.049 | -65.206
-5.5 | -0.382 | 0.00663 | -0.05 | -57.701
-5 | -0.323 | 0.00653 | -0.05 | -49.396
-4.5 | -0.262 | 0.00638 | -0.051 | -41.111
-4 | -0.202 | 0.00625 | -0.052 | -32.271
-3.5 | -0.141 | 0.006 | -0.052 | -23.436
-3 | -0.079 | 0.00588 | -0.053 | -13.476
-2.5 | -0.018 | 0.00578 | -0.053 | -3.076
-2 | 0.044 | 0.00563 | -0.054 | 7.79
-1.5 | 0.106 | 0.00553 | -0.055 | 19.085
-1 | 0.167 | 0.00542 | -0.055 | 30.827
-0.5 | 0.229 | 0.00542 | -0.056 | 42.197
0 | 0.29 | 0.00543 | -0.056 | 53.518
0.5 | 0.352 | 0.00555 | -0.057 | 63.452
1 | 0.414 | 0.00564 | -0.058 | 73.287
1.5 | 0.475 | 0.00575 | -0.058 | 82.71
2 | 0.535 | 0.00592 | -0.059 | 90.419
2.5 | 0.596 | 0.00612 | -0.059 | 97.458
3 | 0.657 | 0.00639 | -0.06 | 102.873
3.5 | 0.718 | 0.00671 | -0.061 | 107.06
4 | 0.778 | 0.00701 | -0.061 | 111.033
4.5 | 0.838 | 0.00734 | -0.062 | 114.09
5 | 0.896 | 0.00758 | -0.062 | 118.302
5.5 | 0.954 | 0.00798 | -0.063 | 119.612
6 | 1.011 | 0.00858 | -0.064 | 117.842
6.5 | 1.067 | 0.00898 | -0.064 | 118.845
7 | 1.122 | 0.00935 | -0.065 | 120.028
7.5 | 1.169 | 0.00912 | -0.065 | 128.145
8 | 1.215 | 0.0101 | -0.065 | 120.294
8.5 | 1.259 | 0.01052 | -0.066 | 119.701
9 | 1.301 | 0.01101 | -0.066 | 118.16
9.5 | 1.341 | 0.01151 | -0.066 | 116.466
10 | 1.377 | 0.0121 | -0.067 | 113.735
10.5 | 1.409 | 0.01276 | -0.067 | 110.436
11 | 1.437 | 0.01343 | -0.067 | 106.972
11.5 | 1.458 | 0.01416 | -0.068 | 102.931
12 | 1.474 | 0.015 | -0.068 | 98.32
12.5 | 1.486 | 0.01577 | -0.069 | 94.252
13 | 1.493 | 0.01675 | -0.069 | 89.156
13.5 | 1.494 | 0.01785 | -0.069 | 83.708
14 | 1.491 | 0.01903 | -0.069 | 78.359
14.5 | 1.483 | 0.0202 | -0.07 | 73.422
15 | 1.47 | 0.0219 | -0.07 | 67.121
15.5 | 1.452 | 0.02365 | -0.07 | 61.382
16 | 1.425 | 0.02526 | -0.07 | 56.433
16.5 | 1.392 | 0.02774 | -0.07 | 50.18
17 | 1.355 | 0.03074 | -0.07 | 44.088
17.5 | 1.315 | 0.03435 | -0.07 | 38.268
18 | 1.274 | 0.03709 | -0.07 | 34.361
18.5 | 1.228 | 0.04213 | -0.07 | 29.15

## 148. Re 20M Mach 0.10 (2)
BIGFOIL.COM POLAR EXPORT
NACA63-316 a=0.8
NACA63-316 a=0.8 |  |  |  | Cl Max: | 1.8706 | at alpha= | 20 | deg
XFOIL ncrit=9 |  |  |  | L/D Max: | 137.07 | at alpha= | 9 | deg
Re: | 20000000 |  |  | Cd Min: | 0.04819 | at alpha= | 20 | deg
Mach: | 0.1 |  |  | Cl=0 at alpha= | -2.3562 | deg
|  |  |  | @ Cl=0.1, Cd= | 0.0045085
|  |  |  | @ Cl=0.4, Cd= | 0.0041588
|  |  |  | @ Cl=0.6, Cd= | 0.0049086
alpha (deg) | Cl | Cd | Cm | Cl/Cd
-19.5 | -1.6885 | 0.02672 | -0.062 | -63.1924
-18.5 | -1.608 | 0.02149 | -0.0685 | -74.8255
-18 | -1.5889 | 0.01945 | -0.0667 | -81.6915
-17.5 | -1.5681 | 0.01764 | -0.0646 | -88.8946
-17 | -1.5468 | 0.01607 | -0.062 | -96.2539
-16.5 | -1.5354 | 0.01466 | -0.0575 | -104.734
-16 | -1.5155 | 0.01385 | -0.0524 | -109.4224
-15.5 | -1.4767 | 0.01306 | -0.0504 | -113.0704
-15 | -1.4337 | 0.01232 | -0.049 | -116.3718
-14.5 | -1.3869 | 0.01169 | -0.048 | -118.6399
-14 | -1.3375 | 0.01113 | -0.0473 | -120.1707
-13.5 | -1.286 | 0.01065 | -0.0469 | -120.7512
-13 | -1.2331 | 0.01022 | -0.0467 | -120.6556
-12.5 | -1.1795 | 0.00978 | -0.0466 | -120.6033
-12 | -1.1255 | 0.00933 | -0.0465 | -120.6324
-11.5 | -1.0708 | 0.00891 | -0.0466 | -120.1796
-11 | -1.0149 | 0.00856 | -0.0467 | -118.5631
-10.5 | -0.9583 | 0.00824 | -0.047 | -116.2985
-10 | -0.9014 | 0.00793 | -0.0474 | -113.6696
-9.5 | -0.8443 | 0.00761 | -0.0477 | -110.9461
-9 | -0.7866 | 0.00734 | -0.0482 | -107.1662
-8.5 | -0.7283 | 0.00711 | -0.0487 | -102.4332
-8 | -0.6701 | 0.00686 | -0.0492 | -97.6822
-7.5 | -0.6115 | 0.00663 | -0.0498 | -92.2323
-7 | -0.5525 | 0.00645 | -0.0504 | -85.6589
-6.5 | -0.4935 | 0.00626 | -0.0511 | -78.8339
-6 | -0.4343 | 0.00609 | -0.0518 | -71.3136
-5.5 | -0.3749 | 0.00591 | -0.0525 | -63.4349
-5 | -0.3154 | 0.00577 | -0.0532 | -54.662
-4.5 | -0.2558 | 0.00559 | -0.054 | -45.7603
-4 | -0.1962 | 0.00543 | -0.0547 | -36.1326
-3.5 | -0.1367 | 0.00521 | -0.0555 | -26.238
-3 | -0.0769 | 0.00505 | -0.0563 | -15.2277
-2.5 | -0.0172 | 0.00487 | -0.0571 | -3.5318
-2 | 0.0426 | 0.00473 | -0.058 | 9.0063
-1.5 | 0.1022 | 0.0045 | -0.0588 | 22.7111
-1 | 0.1617 | 0.00418 | -0.0598 | 38.6842
-0.5 | 0.2216 | 0.00409 | -0.0606 | 54.1809
0 | 0.2816 | 0.00407 | -0.0615 | 69.1892
0.5 | 0.3414 | 0.00406 | -0.0623 | 84.0887
1 | 0.4007 | 0.00416 | -0.0631 | 96.3221
1.5 | 0.4597 | 0.00431 | -0.0638 | 106.6589
2 | 0.5187 | 0.0045 | -0.0645 | 115.2667
2.5 | 0.5771 | 0.00473 | -0.0651 | 122.0085
3 | 0.6335 | 0.00517 | -0.0654 | 122.5338
3.5 | 0.6889 | 0.00568 | -0.0656 | 121.2852
4 | 0.7459 | 0.006 | -0.066 | 124.3167
4.5 | 0.8026 | 0.00631 | -0.0663 | 127.1949
5 | 0.8586 | 0.00665 | -0.0665 | 129.1128
5.5 | 0.9142 | 0.00701 | -0.0666 | 130.4137
6 | 0.969 | 0.0074 | -0.0666 | 130.9459
6.5 | 1.0237 | 0.00776 | -0.0665 | 131.9201
7 | 1.0785 | 0.00807 | -0.0665 | 133.6431
7.5 | 1.1327 | 0.0084 | -0.0664 | 134.8452
8 | 1.1866 | 0.00871 | -0.0662 | 136.2342
8.5 | 1.2394 | 0.00906 | -0.0659 | 136.7991
9 | 1.2912 | 0.00942 | -0.0654 | 137.0701
9.5 | 1.3419 | 0.00981 | -0.0647 | 136.789
10 | 1.3903 | 0.01027 | -0.0636 | 135.3749
10.5 | 1.438 | 0.01069 | -0.0624 | 134.5182
11 | 1.4831 | 0.01116 | -0.0608 | 132.8943
11.5 | 1.5223 | 0.0117 | -0.0582 | 130.1111
12 | 1.5462 | 0.01228 | -0.0527 | 125.9121
12.5 | 1.5756 | 0.01297 | -0.0487 | 121.4803
13 | 1.6048 | 0.01383 | -0.0451 | 116.0376
13.5 | 1.632 | 0.01488 | -0.0415 | 109.6774
14 | 1.6596 | 0.01604 | -0.0383 | 103.4663
14.5 | 1.6872 | 0.01728 | -0.0353 | 97.6389
15 | 1.7135 | 0.01869 | -0.0325 | 91.68
15.5 | 1.7379 | 0.02031 | -0.0297 | 85.5687
16 | 1.7569 | 0.02197 | -0.0265 | 79.9681
16.5 | 1.7758 | 0.02425 | -0.024 | 73.2289
17 | 1.7947 | 0.02668 | -0.0219 | 67.2676
17.5 | 1.8132 | 0.02932 | -0.02 | 61.8417
18 | 1.8314 | 0.03214 | -0.0185 | 56.982
18.5 | 1.8454 | 0.03547 | -0.0172 | 52.0271
19 | 1.855 | 0.03938 | -0.0162 | 47.1051
19.5 | 1.8631 | 0.04365 | -0.0155 | 42.6827
20 | 1.8706 | 0.04819 | -0.0152 | 38.8172

## 149. Re 20M Mach 0.25 (1)
BIGFOIL.COM POLAR EXPORT
NACA63-316 a=0.8
NACA63-316 a=0.8 |  |  |  | Cl Max: | 1.441 | at alpha= | 12 | deg
JavaFoil+Calcfoil stall+Eppler ext transition |  |  |  | L/D Max: | 131.288 | at alpha= | 7 | deg
Re: | 20000000 |  |  | Cd Min: | 0.00545 | at alpha= | -1 | deg
Mach: | 0.25 |  |  | Cl=0 at alpha= | -2.3571 | deg
|  |  |  | @ Cl=0.1, Cd= | 0.0055765
|  |  |  | @ Cl=0.4, Cd= | 0.0056543
|  |  |  | @ Cl=0.6, Cd= | 0.0061746
alpha (deg) | Cl | Cd | Cm | Cl/Cd
-18.5 | -0.569 | 0.15618 | -0.018 | -3.644
-18 | -0.626 | 0.14405 | -0.019 | -4.342
-17.5 | -0.678 | 0.1342 | -0.02 | -5.054
-17 | -0.74 | 0.10559 | -0.025 | -7.005
-16.5 | -0.791 | 0.09193 | -0.026 | -8.607
-16 | -0.855 | 0.06235 | -0.031 | -13.712
-15.5 | -0.906 | 0.04258 | -0.033 | -21.28
-15 | -0.942 | 0.03203 | -0.035 | -29.42
-14.5 | -0.965 | 0.02649 | -0.036 | -36.423
-14 | -0.981 | 0.02229 | -0.037 | -44.004
-13.5 | -0.988 | 0.01939 | -0.038 | -50.94
-13 | -0.988 | 0.01685 | -0.039 | -58.65
-12.5 | -0.981 | 0.0151 | -0.04 | -64.984
-12 | -0.97 | 0.01338 | -0.041 | -72.513
-11.5 | -0.954 | 0.01207 | -0.042 | -79.022
-11 | -0.933 | 0.0109 | -0.043 | -85.545
-10.5 | -0.905 | 0.00963 | -0.044 | -94.03
-10 | -0.877 | 0.00926 | -0.045 | -94.645
-9.5 | -0.833 | 0.00887 | -0.046 | -94.018
-9 | -0.786 | 0.00848 | -0.047 | -92.655
-8.5 | -0.735 | 0.00813 | -0.047 | -90.411
-8 | -0.682 | 0.00786 | -0.048 | -86.724
-7.5 | -0.627 | 0.00754 | -0.048 | -83.117
-7 | -0.57 | 0.00731 | -0.049 | -77.951
-6.5 | -0.512 | 0.00707 | -0.05 | -72.411
-6 | -0.453 | 0.00691 | -0.05 | -65.508
-5.5 | -0.392 | 0.00679 | -0.051 | -57.761
-5 | -0.331 | 0.00662 | -0.052 | -50.064
-4.5 | -0.269 | 0.00646 | -0.052 | -41.702
-4 | -0.207 | 0.00631 | -0.053 | -32.8
-3.5 | -0.144 | 0.00604 | -0.054 | -23.898
-3 | -0.081 | 0.00596 | -0.054 | -13.659
-2.5 | -0.018 | 0.00584 | -0.055 | -3.132
-2 | 0.045 | 0.00569 | -0.055 | 7.911
-1.5 | 0.108 | 0.00556 | -0.056 | 19.49
-1 | 0.172 | 0.00545 | -0.057 | 31.505
-0.5 | 0.235 | 0.00547 | -0.057 | 42.985
0 | 0.298 | 0.00549 | -0.058 | 54.406
0.5 | 0.362 | 0.0056 | -0.059 | 64.644
1 | 0.425 | 0.00569 | -0.059 | 74.73
1.5 | 0.488 | 0.00583 | -0.06 | 83.688
2 | 0.55 | 0.006 | -0.06 | 91.573
2.5 | 0.613 | 0.00622 | -0.061 | 98.511
3 | 0.675 | 0.00652 | -0.062 | 103.613
3.5 | 0.737 | 0.00689 | -0.062 | 107.012
4 | 0.799 | 0.0072 | -0.063 | 110.965
4.5 | 0.86 | 0.00753 | -0.063 | 114.272
5 | 0.92 | 0.00783 | -0.064 | 117.572
5.5 | 0.979 | 0.00818 | -0.065 | 119.668
6 | 1.037 | 0.00898 | -0.065 | 115.543
6.5 | 1.094 | 0.00935 | -0.066 | 117.021
7 | 1.142 | 0.0087 | -0.066 | 131.288
7.5 | 1.191 | 0.01015 | -0.066 | 117.292
8 | 1.237 | 0.01063 | -0.067 | 116.309
8.5 | 1.28 | 0.01115 | -0.067 | 114.803
9 | 1.319 | 0.01168 | -0.068 | 112.894
9.5 | 1.354 | 0.01232 | -0.068 | 109.923
10 | 1.386 | 0.01303 | -0.068 | 106.371
10.5 | 1.412 | 0.01383 | -0.069 | 102.098
11 | 1.43 | 0.01466 | -0.069 | 97.529
11.5 | 1.439 | 0.01557 | -0.069 | 92.449
12 | 1.441 | 0.01659 | -0.07 | 86.867
12.5 | 1.436 | 0.01762 | -0.07 | 81.508
13 | 1.422 | 0.01889 | -0.07 | 75.268
13.5 | 1.401 | 0.02018 | -0.071 | 69.392
14 | 1.369 | 0.02203 | -0.071 | 62.172
14.5 | 1.33 | 0.02413 | -0.071 | 55.1
15 | 1.28 | 0.02688 | -0.071 | 47.627
15.5 | 1.22 | 0.03132 | -0.07 | 38.948
16 | 1.148 | 0.03551 | -0.07 | 32.327
16.5 | 1.068 | 0.04118 | -0.07 | 25.926
17 | 0.98 | 0.0491 | -0.069 | 19.957

## 150. Re 20M Mach 0.25 (2)
BIGFOIL.COM POLAR EXPORT
NACA63-316 a=0.8
NACA63-316 a=0.8 |  |  |  | Cl Max: | 1.8271 | at alpha= | 19 | deg
XFOIL ncrit=9 |  |  |  | L/D Max: | 135.285 | at alpha= | 8.5 | deg
Re: | 20000000 |  |  | Cd Min: | 0.0688 | at alpha= | 20 | deg
Mach: | 0.25 |  |  | Cl=0 at alpha= | -2.3548 | deg
|  |  |  | @ Cl=0.1, Cd= | 0.0045227
|  |  |  | @ Cl=0.4, Cd= | 0.0041283
|  |  |  | @ Cl=0.6, Cd= | 0.0047584
alpha (deg) | Cl | Cd | Cm | Cl/Cd
-20 | -1.6382 | 0.0498 | -0.0726 | -32.8956
-19.5 | -1.6234 | 0.04309 | -0.0778 | -37.6746
-19 | -1.6073 | 0.03709 | -0.0821 | -43.3351
-18.5 | -1.5791 | 0.03213 | -0.0865 | -49.1472
-18 | -1.5713 | 0.02849 | -0.085 | -55.1527
-17.5 | -1.5586 | 0.0252 | -0.0835 | -61.8492
-17 | -1.5404 | 0.02244 | -0.0815 | -68.6453
-16.5 | -1.5219 | 0.0199 | -0.0791 | -76.4774
-16 | -1.4988 | 0.01781 | -0.0764 | -84.155
-15.5 | -1.4754 | 0.01599 | -0.0732 | -92.2702
-15 | -1.4665 | 0.01435 | -0.0674 | -102.1951
-14.5 | -1.4399 | 0.01343 | -0.0621 | -107.2152
-14 | -1.3952 | 0.01257 | -0.0594 | -110.9944
-13.5 | -1.3459 | 0.01178 | -0.0574 | -114.253
-13 | -1.2924 | 0.01113 | -0.0559 | -116.1186
-12.5 | -1.2364 | 0.01057 | -0.0547 | -116.9726
-12 | -1.1789 | 0.01007 | -0.0538 | -117.0705
-11.5 | -1.1206 | 0.0096 | -0.0531 | -116.7292
-11 | -1.0621 | 0.00911 | -0.0525 | -116.5862
-10.5 | -1.0029 | 0.00866 | -0.0521 | -115.8083
-10 | -0.9425 | 0.0083 | -0.0519 | -113.5542
-9.5 | -0.8818 | 0.00798 | -0.0519 | -110.5013
-9 | -0.8212 | 0.00762 | -0.0519 | -107.769
-8.5 | -0.76 | 0.00732 | -0.052 | -103.8251
-8 | -0.6984 | 0.00708 | -0.0522 | -98.6441
-7.5 | -0.637 | 0.00681 | -0.0525 | -93.5389
-7 | -0.5753 | 0.00658 | -0.0529 | -87.4316
-6.5 | -0.5134 | 0.00639 | -0.0534 | -80.3443
-6 | -0.4516 | 0.00619 | -0.0539 | -72.9564
-5.5 | -0.3895 | 0.00601 | -0.0545 | -64.8087
-5 | -0.3276 | 0.00585 | -0.0551 | -56
-4.5 | -0.2656 | 0.00568 | -0.0558 | -46.7606
-4 | -0.2036 | 0.00549 | -0.0565 | -37.0856
-3.5 | -0.1419 | 0.00528 | -0.0573 | -26.875
-3 | -0.0798 | 0.00509 | -0.0581 | -15.6778
-2.5 | -0.018 | 0.00491 | -0.0589 | -3.666
-2 | 0.044 | 0.00475 | -0.0597 | 9.2632
-1.5 | 0.1056 | 0.0045 | -0.0606 | 23.4667
-1 | 0.1672 | 0.00417 | -0.0616 | 40.0959
-0.5 | 0.2293 | 0.0041 | -0.0625 | 55.9268
0 | 0.2914 | 0.00407 | -0.0633 | 71.5971
0.5 | 0.3534 | 0.00406 | -0.0642 | 87.0443
1 | 0.4148 | 0.00415 | -0.065 | 99.9518
1.5 | 0.4759 | 0.00431 | -0.0657 | 110.4176
2 | 0.5369 | 0.00452 | -0.0664 | 118.7832
2.5 | 0.5975 | 0.00474 | -0.0669 | 126.0549
3 | 0.656 | 0.00517 | -0.0672 | 126.8859
3.5 | 0.7126 | 0.00575 | -0.0672 | 123.9304
4 | 0.7715 | 0.00609 | -0.0675 | 126.6831
4.5 | 0.8301 | 0.00642 | -0.0676 | 129.2991
5 | 0.8881 | 0.00679 | -0.0676 | 130.7953
5.5 | 0.9453 | 0.00719 | -0.0675 | 131.4743
6 | 1.0013 | 0.00764 | -0.0671 | 131.0602
6.5 | 1.0581 | 0.00801 | -0.0668 | 132.0974
7 | 1.1147 | 0.00834 | -0.0664 | 133.6571
7.5 | 1.1707 | 0.00869 | -0.0658 | 134.7181
8 | 1.2255 | 0.00909 | -0.065 | 134.8185
8.5 | 1.2798 | 0.00946 | -0.0641 | 135.2854
9 | 1.3318 | 0.0099 | -0.0628 | 134.5253
9.5 | 1.3821 | 0.01036 | -0.0611 | 133.4073
10 | 1.4291 | 0.01088 | -0.0588 | 131.3511
10.5 | 1.4657 | 0.01138 | -0.0546 | 128.7961
11 | 1.492 | 0.0121 | -0.0489 | 123.3058
11.5 | 1.5239 | 0.01293 | -0.0446 | 117.8577
12 | 1.5573 | 0.01384 | -0.0408 | 112.5217
12.5 | 1.5869 | 0.01503 | -0.0367 | 105.5822
13 | 1.6161 | 0.01637 | -0.033 | 98.7233
13.5 | 1.6449 | 0.01786 | -0.0294 | 92.0997
14 | 1.6737 | 0.01949 | -0.0262 | 85.8748
14.5 | 1.6983 | 0.02148 | -0.0229 | 79.0642
15 | 1.7195 | 0.02385 | -0.0197 | 72.0964
16 | 1.7601 | 0.02885 | -0.0141 | 61.0087
16.5 | 1.7778 | 0.03211 | -0.012 | 55.3659
17 | 1.793 | 0.03578 | -0.0102 | 50.1118
17.5 | 1.8017 | 0.04025 | -0.0088 | 44.7627
18 | 1.8143 | 0.04459 | -0.0078 | 40.6885
18.5 | 1.8229 | 0.04959 | -0.0073 | 36.7594
19 | 1.8271 | 0.05521 | -0.0073 | 33.0936
19.5 | 1.8258 | 0.06176 | -0.008 | 29.5628
20 | 1.8227 | 0.0688 | -0.0093 | 26.4927

## 151. Re 20M Mach 0.50 (1)
BIGFOIL.COM POLAR EXPORT
NACA63-316 a=0.8
NACA63-316 a=0.8 |  |  |  | Cl Max: | 1.291 | at alpha= | 8.5 | deg
JavaFoil+Calcfoil stall+Eppler ext transition |  |  |  | L/D Max: | 115.27 | at alpha= | 4.5 | deg
Re: | 20000000 |  |  | Cd Min: | 0.00565 | at alpha= | -0.5 | deg
Mach: | 0.5 |  |  | Cl=0 at alpha= | -2.3571 | deg
|  |  |  | @ Cl=0.1, Cd= | 0.0058196
|  |  |  | @ Cl=0.4, Cd= | 0.0057666
|  |  |  | @ Cl=0.6, Cd= | 0.0063985
alpha (deg) | Cl | Cd | Cm | Cl/Cd
-20 | -0.992 | 0.18815 | -0.023 | -5.274
-19.5 | -0.965 | 0.17925 | -0.023 | -5.386
-19 | -0.938 | 0.17358 | -0.023 | -5.402
-18.5 | -0.909 | 0.16653 | -0.023 | -5.457
-18 | -0.88 | 0.16123 | -0.023 | -5.461
-17.5 | -0.852 | 0.15521 | -0.024 | -5.49
-17 | -0.826 | 0.14294 | -0.024 | -5.779
-16.5 | -0.797 | 0.13837 | -0.024 | -5.76
-16 | -0.769 | 0.12776 | -0.024 | -6.016
-15.5 | -0.74 | 0.12224 | -0.024 | -6.054
-15 | -0.715 | 0.10958 | -0.026 | -6.524
-14.5 | -0.687 | 0.10278 | -0.026 | -6.686
-14 | -0.659 | 0.09599 | -0.027 | -6.87
-13.5 | -0.636 | 0.08505 | -0.029 | -7.479
-13 | -0.616 | 0.0727 | -0.032 | -8.468
-12.5 | -0.576 | 0.08054 | -0.028 | -7.157
-12 | -0.598 | 0.03891 | -0.041 | -15.362
-11.5 | -0.592 | 0.02398 | -0.044 | -24.675
-11 | -0.568 | 0.01922 | -0.046 | -29.552
-10.5 | -0.46 | 0.06842 | -0.027 | -6.726
-10 | -0.495 | 0.02148 | -0.046 | -23.047
-9.5 | -0.544 | 0.02032 | -0.047 | -26.786
-9 | -0.714 | 0.01318 | -0.05 | -54.203
-8.5 | -0.723 | 0.01111 | -0.051 | -65.1
-8 | -0.702 | 0.01001 | -0.053 | -70.159
-7.5 | -0.67 | 0.00895 | -0.054 | -74.806
-7 | -0.618 | 0.00856 | -0.055 | -72.205
-6.5 | -0.561 | 0.00803 | -0.056 | -69.843
-6 | -0.499 | 0.00764 | -0.056 | -65.318
-5.5 | -0.434 | 0.00731 | -0.057 | -59.449
-5 | -0.368 | 0.00713 | -0.058 | -51.626
-4.5 | -0.3 | 0.00693 | -0.058 | -43.286
-4 | -0.231 | 0.00675 | -0.059 | -34.223
-3.5 | -0.161 | 0.00635 | -0.06 | -25.386
-3 | -0.091 | 0.00623 | -0.061 | -14.594
-2.5 | -0.02 | 0.00606 | -0.061 | -3.372
-2 | 0.05 | 0.00589 | -0.062 | 8.55
-1.5 | 0.121 | 0.00579 | -0.063 | 20.946
-1 | 0.192 | 0.00568 | -0.063 | 33.786
-0.5 | 0.263 | 0.00565 | -0.064 | 46.502
0 | 0.334 | 0.00571 | -0.065 | 58.456
0.5 | 0.404 | 0.00577 | -0.066 | 70.122
1 | 0.475 | 0.00596 | -0.066 | 79.736
1.5 | 0.546 | 0.0062 | -0.067 | 88.001
2 | 0.614 | 0.00645 | -0.068 | 95.188
2.5 | 0.684 | 0.00673 | -0.068 | 101.661
3 | 0.754 | 0.0072 | -0.069 | 104.749
3.5 | 0.823 | 0.00765 | -0.07 | 107.516
4 | 0.891 | 0.00823 | -0.07 | 108.355
4.5 | 0.954 | 0.00827 | -0.071 | 115.27
5 | 1.015 | 0.00913 | -0.071 | 111.117
5.5 | 1.073 | 0.01015 | -0.071 | 105.698
6 | 1.13 | 0.01075 | -0.072 | 105.172
6.5 | 1.183 | 0.0114 | -0.072 | 103.774
7 | 1.231 | 0.01216 | -0.073 | 101.245
7.5 | 1.267 | 0.01301 | -0.073 | 97.39
8 | 1.29 | 0.01394 | -0.074 | 92.515
8.5 | 1.291 | 0.0151 | -0.074 | 85.47
9 | 1.25 | 0.01669 | -0.074 | 74.909
9.5 | 1.06 | 0.01885 | -0.075 | 56.237
10 | 0.81 | 0.02493 | -0.073 | 32.482
10.5 | 0.856 | 0.02168 | -0.075 | 39.482
11 | 0.873 | 0.02716 | -0.074 | 32.161
11.5 | 0.916 | 0.02407 | -0.076 | 38.058
12 | 0.941 | 0.02735 | -0.076 | 34.409
12.5 | 0.959 | 0.0332 | -0.075 | 28.891
13 | 0.942 | 0.05259 | -0.069 | 17.902
13.5 | 0.905 | 0.08919 | -0.056 | 10.148

## 152. Re 20M Mach 0.50 (2)
BIGFOIL.COM POLAR EXPORT
NACA63-316 a=0.8
NACA63-316 a=0.8 |  |  |  | Cl Max: | 1.5637 | at alpha= | 11.5 | deg
XFOIL ncrit=9 |  |  |  | L/D Max: | 145.942 | at alpha= | 3 | deg
Re: | 20000000 |  |  | Cd Min: | 0.04916 | at alpha= | 13 | deg
Mach: | 0.5 |  |  | Cl=0 at alpha= | -99 | deg
|  |  |  | @ Cl=0.1, Cd= | 0.00409
|  |  |  | @ Cl=0.4, Cd= | 0.0040811
|  |  |  | @ Cl=0.6, Cd= | 0.0044698
alpha (deg) | Cl | Cd | Cm | Cl/Cd
0 | 0.3358 | 0.00409 | -0.0715 | 82.1027
0.5 | 0.4077 | 0.00408 | -0.0725 | 99.9265
1 | 0.4795 | 0.00414 | -0.0733 | 115.8213
1.5 | 0.5508 | 0.00428 | -0.0741 | 128.6916
2 | 0.6208 | 0.00455 | -0.0746 | 136.4396
2.5 | 0.6909 | 0.00479 | -0.075 | 144.238
3 | 0.7589 | 0.0052 | -0.0749 | 145.9423
3.5 | 0.8207 | 0.006 | -0.0739 | 136.7833
4 | 0.8854 | 0.00654 | -0.073 | 135.3823
4.5 | 0.9501 | 0.00705 | -0.0719 | 134.766
5 | 1.0134 | 0.00758 | -0.0703 | 133.6939
5.5 | 1.0726 | 0.00822 | -0.0679 | 130.4866
6 | 1.1316 | 0.0088 | -0.0651 | 128.5909
6.5 | 1.1887 | 0.00933 | -0.0619 | 127.4062
7 | 1.2322 | 0.00984 | -0.056 | 125.2236
7.5 | 1.2702 | 0.01063 | -0.0496 | 119.492
8 | 1.3134 | 0.01154 | -0.0443 | 113.8128
8.5 | 1.3564 | 0.01266 | -0.039 | 107.1406
9 | 1.3984 | 0.01399 | -0.0338 | 99.9571
9.5 | 1.4403 | 0.01551 | -0.0288 | 92.8627
10 | 1.481 | 0.0173 | -0.0238 | 85.6069
10.5 | 1.5184 | 0.01947 | -0.0187 | 77.9866
11 | 1.5499 | 0.02218 | -0.0135 | 69.8783
11.5 | 1.5637 | 0.02616 | -0.0079 | 59.7745
12 | 1.5518 | 0.03219 | -0.0029 | 48.2075
12.5 | 1.522 | 0.04007 | 0.0003 | 37.9835
13 | 1.488 | 0.04916 | 0.0013 | 30.2685