## index
index | Re | Mach | Datasource
1 | 50000 | 0 | JavaFoil+Calcfoil stall+Eppler ext transition
2 | 50000 | 0 | XFOIL ncrit=9
3 | 50000 | 0.1 | JavaFoil+Calcfoil stall+Eppler ext transition
4 | 50000 | 0.1 | XFOIL ncrit=9
5 | 50000 | 0.25 | JavaFoil+Calcfoil stall+Eppler ext transition
6 | 50000 | 0.25 | XFOIL ncrit=9
7 | 50000 | 0.5 | JavaFoil+Calcfoil stall+Eppler ext transition
8 | 50000 | 0.5 | XFOIL ncrit=9
9 | 100000 | 0 | JavaFoil+Calcfoil stall+Eppler ext transition
10 | 100000 | 0 | XFOIL ncrit=9
11 | 100000 | 0.1 | JavaFoil+Calcfoil stall+Eppler ext transition
12 | 100000 | 0.1 | XFOIL ncrit=9
13 | 100000 | 0.25 | JavaFoil+Calcfoil stall+Eppler ext transition
14 | 100000 | 0.25 | XFOIL ncrit=9
15 | 100000 | 0.5 | JavaFoil+Calcfoil stall+Eppler ext transition
16 | 100000 | 0.5 | XFOIL ncrit=9
17 | 250000 | 0 | JavaFoil+Calcfoil stall+Eppler ext transition
18 | 250000 | 0 | XFOIL ncrit=9
19 | 250000 | 0.1 | JavaFoil+Calcfoil stall+Eppler ext transition
20 | 250000 | 0.1 | XFOIL ncrit=9
21 | 250000 | 0.25 | JavaFoil+Calcfoil stall+Eppler ext transition
22 | 250000 | 0.25 | XFOIL ncrit=9
23 | 250000 | 0.5 | JavaFoil+Calcfoil stall+Eppler ext transition
24 | 250000 | 0.5 | XFOIL ncrit=9
25 | 500000 | 0 | JavaFoil+Calcfoil stall+Eppler ext transition
26 | 500000 | 0 | XFOIL ncrit=9
27 | 500000 | 0.1 | JavaFoil+Calcfoil stall+Eppler ext transition
28 | 500000 | 0.1 | XFOIL ncrit=9
29 | 500000 | 0.25 | JavaFoil+Calcfoil stall+Eppler ext transition
30 | 500000 | 0.25 | XFOIL ncrit=9
31 | 500000 | 0.5 | JavaFoil+Calcfoil stall+Eppler ext transition
32 | 500000 | 0.5 | XFOIL ncrit=9
33 | 750000 | 0 | JavaFoil+Calcfoil stall+Eppler ext transition
34 | 750000 | 0 | XFOIL ncrit=9
35 | 750000 | 0.1 | JavaFoil+Calcfoil stall+Eppler ext transition
36 | 750000 | 0.1 | XFOIL ncrit=9
37 | 750000 | 0.25 | JavaFoil+Calcfoil stall+Eppler ext transition
38 | 750000 | 0.25 | XFOIL ncrit=9
39 | 750000 | 0.5 | JavaFoil+Calcfoil stall+Eppler ext transition
40 | 750000 | 0.5 | XFOIL ncrit=9
41 | 1000000 | 0 | JavaFoil+Calcfoil stall+Eppler ext transition
42 | 1000000 | 0 | XFOIL ncrit=9
43 | 1000000 | 0.1 | JavaFoil+Calcfoil stall+Eppler ext transition
44 | 1000000 | 0.1 | XFOIL ncrit=9
45 | 1000000 | 0.25 | JavaFoil+Calcfoil stall+Eppler ext transition
46 | 1000000 | 0.25 | XFOIL ncrit=9
47 | 1000000 | 0.5 | JavaFoil+Calcfoil stall+Eppler ext transition
48 | 1000000 | 0.5 | XFOIL ncrit=9
49 | 2000000 | 0 | JavaFoil+Calcfoil stall+Eppler ext transition
50 | 2000000 | 0 | XFOIL ncrit=9
51 | 2000000 | 0.1 | JavaFoil+Calcfoil stall+Eppler ext transition
52 | 2000000 | 0.1 | XFOIL ncrit=9
53 | 2000000 | 0.25 | JavaFoil+Calcfoil stall+Eppler ext transition
54 | 2000000 | 0.25 | XFOIL ncrit=9
55 | 2000000 | 0.5 | JavaFoil+Calcfoil stall+Eppler ext transition
56 | 2000000 | 0.5 | XFOIL ncrit=9
57 | 3000000 | 0 | JavaFoil+Calcfoil stall+Eppler ext transition
58 | 3000000 | 0 | XFOIL ncrit=9
59 | 3000000 | 0.1 | JavaFoil+Calcfoil stall+Eppler ext transition
60 | 3000000 | 0.1 | XFOIL ncrit=9
61 | 3000000 | 0.25 | JavaFoil+Calcfoil stall+Eppler ext transition
62 | 3000000 | 0.25 | XFOIL ncrit=9
63 | 3000000 | 0.5 | JavaFoil+Calcfoil stall+Eppler ext transition
64 | 3000000 | 0.5 | XFOIL ncrit=9
65 | 4000000 | 0 | JavaFoil+Calcfoil stall+Eppler ext transition
66 | 4000000 | 0 | XFOIL ncrit=9
67 | 4000000 | 0.1 | JavaFoil+Calcfoil stall+Eppler ext transition
68 | 4000000 | 0.1 | XFOIL ncrit=9
69 | 4000000 | 0.25 | JavaFoil+Calcfoil stall+Eppler ext transition
70 | 4000000 | 0.25 | XFOIL ncrit=9
71 | 4000000 | 0.5 | JavaFoil+Calcfoil stall+Eppler ext transition
72 | 4000000 | 0.5 | XFOIL ncrit=9
73 | 5000000 | 0 | JavaFoil+Calcfoil stall+Eppler ext transition
74 | 5000000 | 0 | XFOIL ncrit=9
75 | 5000000 | 0.1 | JavaFoil+Calcfoil stall+Eppler ext transition
76 | 5000000 | 0.1 | XFOIL ncrit=9
77 | 5000000 | 0.25 | JavaFoil+Calcfoil stall+Eppler ext transition
78 | 5000000 | 0.25 | XFOIL ncrit=9
79 | 5000000 | 0.5 | JavaFoil+Calcfoil stall+Eppler ext transition
80 | 5000000 | 0.5 | XFOIL ncrit=9
81 | 6000000 | 0 | JavaFoil+Calcfoil stall+Eppler ext transition
82 | 6000000 | 0 | XFOIL ncrit=9
83 | 6000000 | 0.1 | JavaFoil+Calcfoil stall+Eppler ext transition
84 | 6000000 | 0.1 | XFOIL ncrit=9
85 | 6000000 | 0.25 | JavaFoil+Calcfoil stall+Eppler ext transition
86 | 6000000 | 0.25 | XFOIL ncrit=9
87 | 6000000 | 0.5 | JavaFoil+Calcfoil stall+Eppler ext transition
88 | 6000000 | 0.5 | XFOIL ncrit=9
89 | 7000000 | 0 | JavaFoil+Calcfoil stall+Eppler ext transition
90 | 7000000 | 0 | XFOIL ncrit=9
91 | 7000000 | 0.1 | JavaFoil+Calcfoil stall+Eppler ext transition
92 | 7000000 | 0.1 | XFOIL ncrit=9
93 | 7000000 | 0.25 | JavaFoil+Calcfoil stall+Eppler ext transition
94 | 7000000 | 0.25 | XFOIL ncrit=9
95 | 7000000 | 0.5 | JavaFoil+Calcfoil stall+Eppler ext transition
96 | 7000000 | 0.5 | XFOIL ncrit=9
97 | 8000000 | 0 | JavaFoil+Calcfoil stall+Eppler ext transition
98 | 8000000 | 0 | XFOIL ncrit=9
99 | 8000000 | 0.1 | JavaFoil+Calcfoil stall+Eppler ext transition
100 | 8000000 | 0.1 | XFOIL ncrit=9
101 | 8000000 | 0.25 | JavaFoil+Calcfoil stall+Eppler ext transition
102 | 8000000 | 0.25 | XFOIL ncrit=9
103 | 8000000 | 0.5 | JavaFoil+Calcfoil stall+Eppler ext transition
104 | 8000000 | 0.5 | XFOIL ncrit=9
105 | 10000000 | 0 | JavaFoil+Calcfoil stall+Eppler ext transition
106 | 10000000 | 0 | XFOIL ncrit=9
107 | 10000000 | 0.1 | JavaFoil+Calcfoil stall+Eppler ext transition
108 | 10000000 | 0.1 | XFOIL ncrit=9
109 | 10000000 | 0.25 | JavaFoil+Calcfoil stall+Eppler ext transition
110 | 10000000 | 0.25 | XFOIL ncrit=9
111 | 10000000 | 0.5 | JavaFoil+Calcfoil stall+Eppler ext transition
112 | 10000000 | 0.5 | XFOIL ncrit=9
113 | 12000000 | 0 | JavaFoil+Calcfoil stall+Eppler ext transition
114 | 12000000 | 0 | XFOIL ncrit=9
115 | 12000000 | 0.1 | JavaFoil+Calcfoil stall+Eppler ext transition
116 | 12000000 | 0.1 | XFOIL ncrit=9
117 | 12000000 | 0.25 | JavaFoil+Calcfoil stall+Eppler ext transition
118 | 12000000 | 0.25 | XFOIL ncrit=9
119 | 12000000 | 0.5 | JavaFoil+Calcfoil stall+Eppler ext transition
120 | 12000000 | 0.5 | XFOIL ncrit=9
121 | 14000000 | 0 | JavaFoil+Calcfoil stall+Eppler ext transition
122 | 14000000 | 0 | XFOIL ncrit=9
123 | 14000000 | 0.1 | JavaFoil+Calcfoil stall+Eppler ext transition
124 | 14000000 | 0.1 | XFOIL ncrit=9
125 | 14000000 | 0.25 | JavaFoil+Calcfoil stall+Eppler ext transition
126 | 14000000 | 0.25 | XFOIL ncrit=9
127 | 14000000 | 0.5 | JavaFoil+Calcfoil stall+Eppler ext transition
128 | 14000000 | 0.5 | XFOIL ncrit=9
129 | 16000000 | 0 | JavaFoil+Calcfoil stall+Eppler ext transition
130 | 16000000 | 0 | XFOIL ncrit=9
131 | 16000000 | 0.1 | JavaFoil+Calcfoil stall+Eppler ext transition
132 | 16000000 | 0.1 | XFOIL ncrit=9
133 | 16000000 | 0.25 | JavaFoil+Calcfoil stall+Eppler ext transition
134 | 16000000 | 0.25 | XFOIL ncrit=9
135 | 16000000 | 0.5 | JavaFoil+Calcfoil stall+Eppler ext transition
136 | 16000000 | 0.5 | XFOIL ncrit=9
137 | 18000000 | 0 | JavaFoil+Calcfoil stall+Eppler ext transition
138 | 18000000 | 0 | XFOIL ncrit=9
139 | 18000000 | 0.1 | JavaFoil+Calcfoil stall+Eppler ext transition
140 | 18000000 | 0.1 | XFOIL ncrit=9
141 | 18000000 | 0.25 | JavaFoil+Calcfoil stall+Eppler ext transition
142 | 18000000 | 0.25 | XFOIL ncrit=9
143 | 18000000 | 0.5 | JavaFoil+Calcfoil stall+Eppler ext transition
144 | 18000000 | 0.5 | XFOIL ncrit=9
145 | 20000000 | 0 | JavaFoil+Calcfoil stall+Eppler ext transition
146 | 20000000 | 0 | XFOIL ncrit=9
147 | 20000000 | 0.1 | JavaFoil+Calcfoil stall+Eppler ext transition
148 | 20000000 | 0.1 | XFOIL ncrit=9
149 | 20000000 | 0.25 | JavaFoil+Calcfoil stall+Eppler ext transition
150 | 20000000 | 0.25 | XFOIL ncrit=9
151 | 20000000 | 0.5 | JavaFoil+Calcfoil stall+Eppler ext transition
152 | 20000000 | 0.5 | XFOIL ncrit=9

## 1. Re 50k Mach 0.00 (1)
BIGFOIL.COM POLAR EXPORT
NACA63-709 a=0.5
NACA63-709 a=0.5 |  |  |  | Cl Max: | 1.178 | at alpha= | 6.5 | deg
JavaFoil+Calcfoil stall+Eppler ext transition |  |  |  | L/D Max: | 41.998 | at alpha= | 6 | deg
Re: | 50000 |  |  | Cd Min: | 0.01828 | at alpha= | 0.5 | deg
Mach: | 0 |  |  | Cl=0 at alpha= | -4.4204 | deg
|  |  |  | @ Cl=0.1, Cd= | 0.044506
|  |  |  | @ Cl=0.4, Cd= | 0.03236
|  |  |  | @ Cl=0.6, Cd= | 0.018762
alpha (deg) | Cl | Cd | Cm | Cl/Cd
-16.5 | -0.225 | 0.54335 | -0.028 | -0.414
-16 | -0.236 | 0.47286 | -0.027 | -0.5
-15.5 | -0.248 | 0.44899 | -0.028 | -0.552
-15 | -0.26 | 0.40474 | -0.028 | -0.642
-14.5 | -0.272 | 0.36531 | -0.028 | -0.743
-14 | -0.283 | 0.33236 | -0.028 | -0.852
-13.5 | -0.292 | 0.31427 | -0.028 | -0.929
-13 | -0.299 | 0.28456 | -0.027 | -1.049
-12.5 | -0.304 | 0.23433 | -0.028 | -1.298
-12 | -0.308 | 0.21357 | -0.028 | -1.442
-11.5 | -0.31 | 0.19489 | -0.028 | -1.591
-11 | -0.31 | 0.17608 | -0.028 | -1.761
-10.5 | -0.307 | 0.15782 | -0.028 | -1.948
-10 | -0.302 | 0.14483 | -0.028 | -2.085
-9.5 | -0.293 | 0.12755 | -0.028 | -2.3
-9 | -0.281 | 0.11756 | -0.028 | -2.392
-8.5 | -0.265 | 0.10312 | -0.028 | -2.573
-8 | -0.245 | 0.09702 | -0.027 | -2.53
-7.5 | -0.222 | 0.08845 | -0.027 | -2.507
-7 | -0.194 | 0.07839 | -0.027 | -2.477
-6.5 | -0.163 | 0.07208 | -0.028 | -2.261
-6 | -0.128 | 0.06494 | -0.028 | -1.975
-5.5 | -0.09 | 0.06008 | -0.028 | -1.506
-5 | -0.05 | 0.05404 | -0.03 | -0.925
-4.5 | -0.007 | 0.05139 | -0.03 | -0.141
-4 | 0.037 | 0.04823 | -0.031 | 0.773
-3.5 | 0.083 | 0.04549 | -0.032 | 1.828
-3 | 0.13 | 0.04277 | -0.032 | 3.04
-2.5 | 0.177 | 0.041 | -0.033 | 4.328
-2 | 0.225 | 0.03962 | -0.034 | 5.681
-1.5 | 0.273 | 0.03851 | -0.034 | 7.079
-1 | 0.32 | 0.03786 | -0.035 | 8.459
-0.5 | 0.368 | 0.03725 | -0.038 | 9.887
0 | 0.489 | 0.01876 | -0.084 | 26.069
0.5 | 0.543 | 0.01828 | -0.084 | 29.698
1 | 0.596 | 0.01872 | -0.084 | 31.84
1.5 | 0.649 | 0.01927 | -0.084 | 33.686
2 | 0.702 | 0.01981 | -0.084 | 35.424
2.5 | 0.755 | 0.02038 | -0.084 | 37.044
3 | 0.804 | 0.02178 | -0.085 | 36.914
3.5 | 0.856 | 0.02246 | -0.085 | 38.129
4 | 0.907 | 0.02331 | -0.085 | 38.9
4.5 | 0.956 | 0.02427 | -0.085 | 39.375
5 | 1.004 | 0.02527 | -0.085 | 39.712
5.5 | 1.052 | 0.02627 | -0.085 | 40.045
6 | 1.138 | 0.02708 | -0.09 | 41.998
6.5 | 1.178 | 0.02826 | -0.09 | 41.687
7 | 1.018 | 0.05215 | -0.039 | 19.517
7.5 | 1.039 | 0.05644 | -0.035 | 18.415
8 | 1.055 | 0.06068 | -0.031 | 17.381
8.5 | 1.063 | 0.06713 | -0.027 | 15.838
9 | 1.064 | 0.07334 | -0.027 | 14.513
9.5 | 1.057 | 0.08014 | -0.023 | 13.195
10 | 1.043 | 0.08842 | -0.02 | 11.795
10.5 | 1.021 | 0.10021 |  | 10.189
11 | 0.993 | 0.10674 | -0.017 | 9.303
11.5 | 0.959 | 0.11935 | -0.019 | 8.036

## 2. Re 50k Mach 0.00 (2)
BIGFOIL.COM POLAR EXPORT
NACA63-709 a=0.5
NACA63-709 a=0.5 |  |  |  | Cl Max: | 1.3786 | at alpha= | 11 | deg
XFOIL ncrit=9 |  |  |  | L/D Max: | 25.6838 | at alpha= | 9.5 | deg
Re: | 50000 |  |  | Cd Min: | 0.24315 | at alpha= | -20 | deg
Mach: | 0 |  |  | Cl=0 at alpha= | -0.5625 | deg
|  |  |  | @ Cl=0.1, Cd= | 0.038383
|  |  |  | @ Cl=0.4, Cd= | 0.050846
|  |  |  | @ Cl=0.6, Cd= | 0.068207
alpha (deg) | Cl | Cd | Cm | Cl/Cd
-20 | -0.6053 | 0.24315 | 0.0319 | -2.4894
-19.5 | -0.5876 | 0.23904 | 0.027 | -2.4582
-19 | -0.5748 | 0.23891 | 0.0213 | -2.4059
-18 | -0.5318 | 0.21887 | 0.0149 | -2.4298
-17.5 | -0.5128 | 0.21234 | 0.0112 | -2.415
-17 | -0.4947 | 0.20643 | 0.0071 | -2.3965
-16.5 | -0.4792 | 0.2022 | 0.0026 | -2.3699
-16 | -0.4713 | 0.20197 | -0.0029 | -2.3335
-15.5 | -0.4465 | 0.18977 | -0.0053 | -2.3528
-15 | -0.425 | 0.18135 | -0.0078 | -2.3435
-14.5 | -0.4087 | 0.17539 | -0.0114 | -2.3302
-14 | -0.3998 | 0.17256 | -0.0161 | -2.3169
-13.5 | -0.4016 | 0.17299 | -0.0216 | -2.3215
-13 | -0.3613 | 0.15628 | -0.0213 | -2.3119
-12.5 | -0.3533 | 0.15269 | -0.0256 | -2.3138
-12 | -0.3359 | 0.1447 | -0.0282 | -2.3214
-11.5 | -0.3193 | 0.13818 | -0.0307 | -2.3108
-11 | -0.323 | 0.13711 | -0.0361 | -2.3558
-10.5 | -0.2927 | 0.12589 | -0.0363 | -2.325
-10 | -0.2972 | 0.1242 | -0.0409 | -2.3929
-9.5 | -0.2751 | 0.1153 | -0.0404 | -2.3859
-9 | -0.3017 | 0.11538 | -0.0377 | -2.6148
-8.5 | -0.3477 | 0.11739 | -0.0309 | -2.9619
-8 | -0.348 | 0.11131 | -0.0253 | -3.1264
-7.5 | -0.3811 | 0.11077 | -0.0203 | -3.4405
-7 | -0.4228 | 0.11113 | -0.0172 | -3.8046
-6.5 | -0.4239 | 0.10517 | -0.0126 | -4.0306
-6 | -0.445 | 0.10259 | -0.0158 | -4.3377
-5.5 | -0.4464 | 0.09739 | -0.0152 | -4.5836
-5 | -0.4431 | 0.09164 | -0.0116 | -4.8352
-4.5 | -0.4349 | 0.08635 | -0.0153 | -5.0365
-4 | -0.4231 | 0.08059 | -0.0143 | -5.25
-3.5 | -0.4078 | 0.07516 | -0.0135 | -5.4258
-2 | -0.406 | 0.06087 | 0.016 | -6.67
-1 | -0.0469 | 0.04218 | -0.0673 | -1.1119
0 | 0.0603 | 0.03858 | -0.0688 | 1.563
0.5 | 0.1107 | 0.03833 | -0.0688 | 2.8881
1 | 0.1655 | 0.03838 | -0.0698 | 4.3121
1.5 | 0.2116 | 0.03724 | -0.0689 | 5.6821
2 | 0.2488 | 0.03936 | -0.0687 | 6.3211
2.5 | 0.2848 | 0.04163 | -0.0687 | 6.8412
3 | 0.3198 | 0.04409 | -0.0689 | 7.2533
3.5 | 0.3538 | 0.04673 | -0.0691 | 7.5712
4 | 0.3867 | 0.04957 | -0.0694 | 7.8011
4.5 | 0.4184 | 0.05261 | -0.0698 | 7.9529
5 | 0.4891 | 0.05823 | -0.0781 | 8.3995
5.5 | 0.5481 | 0.0632 | -0.0838 | 8.6725
6.5 | 0.6476 | 0.0728 | -0.0908 | 8.8956
7 | 0.698 | 0.07822 | -0.094 | 8.9235
7.5 | 0.7454 | 0.08324 | -0.0962 | 8.9548
8 | 0.8798 | 0.0804 | -0.0955 | 10.9428
8.5 | 0.9248 | 0.08195 | -0.0934 | 11.2849
9 | 1.0017 | 0.07964 | -0.0901 | 12.5779
9.5 | 1.1681 | 0.04548 | -0.0604 | 25.6838
10.5 | 1.3665 | 0.05952 | -0.059 | 22.9587
11 | 1.3786 | 0.06768 | -0.0547 | 20.3694
11.5 | 1.368 | 0.07603 | -0.0498 | 17.9929
12 | 1.3404 | 0.08438 | -0.0457 | 15.8853
12.5 | 1.3071 | 0.09393 | -0.0439 | 13.9157
13 | 1.2795 | 0.10525 | -0.0443 | 12.1568
13.5 | 1.1517 | 0.12237 | -0.056 | 9.4116
14 | 1.1183 | 0.13951 | -0.0647 | 8.0159
14.5 | 1.0517 | 0.17427 | -0.0895 | 6.0349
15 | 1.0273 | 0.20309 | -0.1099 | 5.0583
16 | 1.0505 | 0.22018 | -0.1158 | 4.7711

## 3. Re 50k Mach 0.10 (1)
BIGFOIL.COM POLAR EXPORT
NACA63-709 a=0.5
NACA63-709 a=0.5 |  |  |  | Cl Max: | 1.182 | at alpha= | 6.5 | deg
JavaFoil+Calcfoil stall+Eppler ext transition |  |  |  | L/D Max: | 41.869 | at alpha= | 6 | deg
Re: | 50000 |  |  | Cd Min: | 0.01832 | at alpha= | 0.5 | deg
Mach: | 0.1 |  |  | Cl=0 at alpha= | -4.4204 | deg
|  |  |  | @ Cl=0.1, Cd= | 0.044836
|  |  |  | @ Cl=0.4, Cd= | 0.032756
|  |  |  | @ Cl=0.6, Cd= | 0.018819
alpha (deg) | Cl | Cd | Cm | Cl/Cd
-16 | -0.198 | 0.57957 | -0.028 | -0.342
-15.5 | -0.211 | 0.51425 | -0.028 | -0.411
-15 | -0.225 | 0.45947 | -0.028 | -0.489
-14.5 | -0.238 | 0.43154 | -0.028 | -0.552
-14 | -0.252 | 0.3622 | -0.028 | -0.696
-13.5 | -0.263 | 0.34136 | -0.027 | -0.771
-13 | -0.272 | 0.28132 | -0.028 | -0.967
-12.5 | -0.28 | 0.28094 | -0.028 | -0.996
-12 | -0.286 | 0.23141 | -0.028 | -1.237
-11.5 | -0.291 | 0.21026 | -0.028 | -1.384
-11 | -0.294 | 0.18713 | -0.028 | -1.569
-10.5 | -0.294 | 0.16403 | -0.028 | -1.789
-10 | -0.29 | 0.14741 | -0.028 | -1.971
-9.5 | -0.284 | 0.13495 | -0.028 | -2.105
-9 | -0.274 | 0.11828 | -0.028 | -2.317
-8.5 | -0.26 | 0.10899 | -0.028 | -2.386
-8 | -0.242 | 0.10185 | -0.027 | -2.374
-7.5 | -0.219 | 0.09007 | -0.027 | -2.435
-7 | -0.193 | 0.07678 | -0.028 | -2.511
-6.5 | -0.162 | 0.06972 | -0.028 | -2.327
-6 | -0.128 | 0.06673 | -0.028 | -1.918
-5.5 | -0.09 | 0.06046 | -0.028 | -1.496
-5 | -0.05 | 0.0546 | -0.03 | -0.916
-4.5 | -0.007 | 0.05189 | -0.03 | -0.14
-4 | 0.037 | 0.0486 | -0.031 | 0.77
-3.5 | 0.084 | 0.04581 | -0.032 | 1.823
-3 | 0.131 | 0.04295 | -0.033 | 3.04
-2.5 | 0.178 | 0.04112 | -0.033 | 4.335
-2 | 0.226 | 0.03972 | -0.034 | 5.695
-1.5 | 0.274 | 0.03859 | -0.034 | 7.099
-1 | 0.322 | 0.03792 | -0.036 | 8.487
-0.5 | 0.37 | 0.03731 | -0.039 | 9.921
0 | 0.492 | 0.01879 | -0.085 | 26.155
0.5 | 0.545 | 0.01832 | -0.085 | 29.776
1 | 0.599 | 0.01881 | -0.085 | 31.843
1.5 | 0.652 | 0.01931 | -0.085 | 33.773
2 | 0.705 | 0.01987 | -0.085 | 35.506
2.5 | 0.758 | 0.0205 | -0.085 | 37.007
3 | 0.808 | 0.02186 | -0.085 | 36.962
3.5 | 0.86 | 0.02259 | -0.085 | 38.073
4 | 0.911 | 0.02346 | -0.085 | 38.832
4.5 | 0.96 | 0.02438 | -0.085 | 39.394
5 | 1.008 | 0.02544 | -0.085 | 39.612
5.5 | 1.057 | 0.0264 | -0.086 | 40.03
6 | 1.142 | 0.02728 | -0.091 | 41.869
6.5 | 1.182 | 0.02847 | -0.091 | 41.527
7 | 1.021 | 0.05241 | -0.039 | 19.488
7.5 | 1.042 | 0.05649 | -0.035 | 18.45
8 | 1.057 | 0.06148 | -0.031 | 17.186
8.5 | 1.063 | 0.06812 | -0.027 | 15.61
9 | 1.062 | 0.07372 | -0.026 | 14.409
9.5 | 1.052 | 0.08071 | -0.022 | 13.038
10 | 1.034 | 0.08958 | -0.019 | 11.545
10.5 | 1.008 | 0.09979 | -0.018 | 10.104
11 | 0.975 | 0.11107 | -0.018 | 8.782
11.5 | 0.937 | 0.12406 | -0.019 | 7.549

## 4. Re 50k Mach 0.10 (2)
BIGFOIL.COM POLAR EXPORT
NACA63-709 a=0.5
NACA63-709 a=0.5 |  |  |  | Cl Max: | 1.3733 | at alpha= | 11 | deg
XFOIL ncrit=9 |  |  |  | L/D Max: | 25.1682 | at alpha= | 9.5 | deg
Re: | 50000 |  |  | Cd Min: | 0.24391 | at alpha= | -20 | deg
Mach: | 0.1 |  |  | Cl=0 at alpha= | -0.54336 | deg
|  |  |  | @ Cl=0.1, Cd= | 0.038574
|  |  |  | @ Cl=0.4, Cd= | 0.050999
|  |  |  | @ Cl=0.6, Cd= | 0.06817
alpha (deg) | Cl | Cd | Cm | Cl/Cd
-20 | -0.6069 | 0.24391 | 0.0321 | -2.4882
-19.5 | -0.5894 | 0.24016 | 0.027 | -2.4542
-19 | -0.5771 | 0.24054 | 0.0212 | -2.3992
-18.5 | -0.5627 | 0.23659 | 0.0163 | -2.3784
-18 | -0.5325 | 0.2192 | 0.015 | -2.4293
-17.5 | -0.5134 | 0.21277 | 0.0112 | -2.4129
-17 | -0.4953 | 0.20693 | 0.0071 | -2.3936
-16.5 | -0.4802 | 0.20315 | 0.0023 | -2.3638
-16 | -0.473 | 0.20333 | -0.0031 | -2.3263
-15.5 | -0.4449 | 0.18928 | -0.0051 | -2.3505
-15 | -0.4246 | 0.18162 | -0.0079 | -2.3378
-14.5 | -0.4085 | 0.17583 | -0.0116 | -2.3233
-14 | -0.4008 | 0.17362 | -0.0166 | -2.3085
-13.5 | -0.3833 | 0.16547 | -0.0197 | -2.3164
-13 | -0.3603 | 0.15655 | -0.0215 | -2.3015
-12.5 | -0.3542 | 0.15367 | -0.0262 | -2.3049
-12 | -0.333 | 0.14448 | -0.0282 | -2.3048
-11.5 | -0.3186 | 0.13863 | -0.0311 | -2.2982
-11 | -0.3243 | 0.13815 | -0.0368 | -2.3474
-10.5 | -0.2912 | 0.12617 | -0.0366 | -2.308
-10 | -0.2987 | 0.1252 | -0.0416 | -2.3858
-9.5 | -0.2744 | 0.11571 | -0.0406 | -2.3714
-9 | -0.3049 | 0.11641 | -0.0375 | -2.6192
-8.5 | -0.3511 | 0.11848 | -0.0308 | -2.9634
-8 | -0.3471 | 0.11173 | -0.0253 | -3.1066
-7.5 | -0.3834 | 0.11167 | -0.0203 | -3.4333
-7 | -0.4259 | 0.1122 | -0.0178 | -3.7959
-6.5 | -0.4242 | 0.1058 | -0.0127 | -4.0095
-6 | -0.4381 | 0.10183 | -0.0118 | -4.3023
-5.5 | -0.445 | 0.09735 | -0.0121 | -4.5711
-5 | -0.4438 | 0.09222 | -0.0109 | -4.8124
-4.5 | -0.4371 | 0.08685 | -0.0138 | -5.0328
-4 | -0.4257 | 0.08116 | -0.0132 | -5.2452
-3.5 | -0.4108 | 0.07571 | -0.0126 | -5.426
-3 | -0.3981 | 0.0706 | -0.0088 | -5.6388
-2.5 | -0.394 | 0.06588 | -0.0003 | -5.9806
-1.5 | -0.133 | 0.04784 | -0.0611 | -2.7801
-1 | -0.0495 | 0.04252 | -0.0674 | -1.1642
0 | 0.0589 | 0.03881 | -0.0691 | 1.5177
0.5 | 0.1095 | 0.03852 | -0.0692 | 2.8427
1 | 0.1641 | 0.03861 | -0.07 | 4.2502
1.5 | 0.2115 | 0.03739 | -0.0692 | 5.6566
2 | 0.249 | 0.03952 | -0.0691 | 6.3006
2.5 | 0.2852 | 0.04181 | -0.0691 | 6.8213
3 | 0.3204 | 0.04428 | -0.0692 | 7.2358
3.5 | 0.3545 | 0.04694 | -0.0694 | 7.5522
4 | 0.3875 | 0.0498 | -0.0697 | 7.7811
4.5 | 0.4194 | 0.05286 | -0.0701 | 7.9342
5.5 | 0.5523 | 0.06365 | -0.0846 | 8.6771
6 | 0.6077 | 0.0689 | -0.0891 | 8.82
6.5 | 0.6533 | 0.07339 | -0.0917 | 8.9018
7 | 0.693 | 0.07809 | -0.0934 | 8.8744
7.5 | 0.7386 | 0.08318 | -0.0954 | 8.8795
8 | 0.8718 | 0.08106 | -0.0951 | 10.755
8.5 | 0.9368 | 0.08179 | -0.0937 | 11.4537
9 | 1.0333 | 0.07675 | -0.0893 | 13.4632
9.5 | 1.1668 | 0.04636 | -0.0599 | 25.1682
10 | 1.2499 | 0.05052 | -0.0548 | 24.7407
10.5 | 1.3674 | 0.06051 | -0.0582 | 22.5979
11 | 1.3733 | 0.06844 | -0.0535 | 20.0658
11.5 | 1.3602 | 0.07676 | -0.0487 | 17.7202
12 | 1.3326 | 0.08542 | -0.0452 | 15.6006
12.5 | 1.301 | 0.09533 | -0.0438 | 13.6473
13.5 | 1.141 | 0.12491 | -0.058 | 9.1346
14 | 1.1135 | 0.1417 | -0.0664 | 7.8582
15 | 1.0278 | 0.20365 | -0.1107 | 5.0469
16 | 1.0544 | 0.22136 | -0.1165 | 4.7633

## 5. Re 50k Mach 0.25 (1)
BIGFOIL.COM POLAR EXPORT
NACA63-709 a=0.5
NACA63-709 a=0.5 |  |  |  | Cl Max: | 1.167 | at alpha= | 6 | deg
JavaFoil+Calcfoil stall+Eppler ext transition |  |  |  | L/D Max: | 41.037 | at alpha= | 6 | deg
Re: | 50000 |  |  | Cd Min: | 0.01574 | at alpha= | 0 | deg
Mach: | 0.25 |  |  | Cl=0 at alpha= | -4.4222 | deg
|  |  |  | @ Cl=0.1, Cd= | 0.045855
|  |  |  | @ Cl=0.4, Cd= | 0.034074
|  |  |  | @ Cl=0.6, Cd= | 0.019135
alpha (deg) | Cl | Cd | Cm | Cl/Cd
-13.5 | -0.052 | 0.3687 | -0.032 | -0.141
-13 | -0.049 | 0.29592 | -0.032 | -0.166
-12.5 | -0.046 | 0.27497 | -0.032 | -0.168
-12 | -0.043 | 0.23175 | -0.032 | -0.187
-11.5 | -0.095 | 0.19161 | -0.031 | -0.495
-11 | -0.135 | 0.18243 | -0.031 | -0.738
-10.5 | -0.163 | 0.30014 | -0.031 | -0.544
-10 | -0.185 | 0.27005 | -0.03 | -0.685
-9.5 | -0.201 | 0.1948 | -0.03 | -1.031
-9 | -0.21 | 0.1622 | -0.03 | -1.297
-8.5 | -0.213 | 0.13746 | -0.03 | -1.55
-8 | -0.209 | 0.12994 | -0.029 | -1.608
-7.5 | -0.198 | 0.10986 | -0.028 | -1.799
-7 | -0.18 | 0.09015 | -0.029 | -1.993
-6.5 | -0.155 | 0.07872 | -0.029 | -1.972
-6 | -0.125 | 0.07269 | -0.028 | -1.719
-5.5 | -0.09 | 0.06585 | -0.028 | -1.361
-5 | -0.05 | 0.05755 | -0.03 | -0.872
-4.5 | -0.007 | 0.05256 | -0.031 | -0.139
-4 | 0.038 | 0.05005 | -0.031 | 0.76
-3.5 | 0.085 | 0.04685 | -0.032 | 1.819
-3 | 0.134 | 0.0436 | -0.033 | 3.065
-2.5 | 0.183 | 0.04161 | -0.034 | 4.392
-2 | 0.232 | 0.04009 | -0.034 | 5.79
-1.5 | 0.281 | 0.03891 | -0.035 | 7.228
-1 | 0.331 | 0.03819 | -0.036 | 8.654
-0.5 | 0.38 | 0.0376 | -0.039 | 10.111
0 | 0.504 | 0.01574 | -0.044 | 32.001
0.5 | 0.559 | 0.01871 | -0.087 | 29.879
1 | 0.614 | 0.01928 | -0.087 | 31.836
1.5 | 0.668 | 0.01982 | -0.087 | 33.732
2 | 0.724 | 0.02033 | -0.087 | 35.585
2.5 | 0.778 | 0.02169 | -0.087 | 35.867
3 | 0.828 | 0.02243 | -0.087 | 36.924
3.5 | 0.882 | 0.02318 | -0.087 | 38.039
4 | 0.934 | 0.02411 | -0.087 | 38.735
4.5 | 0.984 | 0.02513 | -0.087 | 39.159
5 | 1.033 | 0.02632 | -0.088 | 39.236
5.5 | 1.084 | 0.02716 | -0.088 | 39.9
6 | 1.167 | 0.02844 | -0.093 | 41.037
6.5 | 1.016 | 0.04916 | -0.046 | 20.677
7 | 1.04 | 0.05371 | -0.037 | 19.368
7.5 | 1.056 | 0.05848 | -0.034 | 18.06
8 | 1.062 | 0.06417 | -0.03 | 16.549
8.5 | 1.056 | 0.07185 | -0.025 | 14.699
9 | 1.037 | 0.07921 | -0.024 | 13.095
9.5 | 1.004 | 0.09331 | -0.006 | 10.761
10 | 0.957 | 0.10376 | -0.018 | 9.221
10.5 | 0.896 | 0.11781 | -0.018 | 7.603
11 | 0.822 | 0.12915 | -0.022 | 6.364

## 6. Re 50k Mach 0.25 (2)
BIGFOIL.COM POLAR EXPORT
NACA63-709 a=0.5
NACA63-709 a=0.5 |  |  |  | Cl Max: | 1.3475 | at alpha= | 11 | deg
XFOIL ncrit=9 |  |  |  | L/D Max: | 23.1867 | at alpha= | 10 | deg
Re: | 50000 |  |  | Cd Min: | 0.24912 | at alpha= | -20 | deg
Mach: | 0.25 |  |  | Cl=0 at alpha= | -0.46194 | deg
|  |  |  | @ Cl=0.1, Cd= | 0.041272
|  |  |  | @ Cl=0.4, Cd= | 0.051763
|  |  |  | @ Cl=0.6, Cd= | 0.068892
alpha (deg) | Cl | Cd | Cm | Cl/Cd
-20 | -0.6169 | 0.24912 | 0.0327 | -2.4763
-19.5 | -0.601 | 0.24788 | 0.0269 | -2.4246
-18.5 | -0.5577 | 0.22878 | 0.0194 | -2.4377
-18 | -0.537 | 0.22154 | 0.0155 | -2.4239
-17.5 | -0.5176 | 0.21542 | 0.0113 | -2.4027
-17 | -0.4998 | 0.21058 | 0.0065 | -2.3734
-16.5 | -0.4883 | 0.2097 | 0.001 | -2.3286
-16 | -0.4678 | 0.20077 | -0.0028 | -2.33
-15.5 | -0.4421 | 0.18979 | -0.005 | -2.3294
-15 | -0.4234 | 0.18343 | -0.0087 | -2.3082
-14.5 | -0.4103 | 0.17961 | -0.0134 | -2.2844
-14 | -0.4086 | 0.18003 | -0.0189 | -2.2696
-13.5 | -0.3717 | 0.16418 | -0.0197 | -2.264
-13 | -0.3577 | 0.15902 | -0.0235 | -2.2494
-12.5 | -0.3612 | 0.15963 | -0.0292 | -2.2627
-12 | -0.3239 | 0.14531 | -0.0295 | -2.229
-11.5 | -0.3208 | 0.14296 | -0.0343 | -2.244
-11 | -0.2958 | 0.13317 | -0.0358 | -2.2212
-10.5 | -0.2899 | 0.12941 | -0.0395 | -2.2402
-10 | -0.2724 | 0.12178 | -0.0409 | -2.2368
-9.5 | -0.2801 | 0.11976 | -0.0418 | -2.3388
-9 | -0.3236 | 0.12227 | -0.0362 | -2.6466
-8.5 | -0.3192 | 0.11537 | -0.0301 | -2.7668
-8 | -0.3552 | 0.11582 | -0.0253 | -3.0668
-7.5 | -0.4015 | 0.11737 | -0.0207 | -3.4208
-7 | -0.3955 | 0.11052 | -0.0163 | -3.5785
-6.5 | -0.438 | 0.11102 | -0.0157 | -3.9452
-6 | -0.4406 | 0.10542 | -0.0122 | -4.1795
-5.5 | -0.4478 | 0.10089 | -0.0118 | -4.4385
-5 | -0.4489 | 0.0953 | -0.011 | -4.7104
-4.5 | -0.4444 | 0.08984 | -0.0091 | -4.9466
-4 | -0.4342 | 0.08459 | -0.013 | -5.133
-3.5 | -0.4251 | 0.07867 | -0.0081 | -5.4036
-3 | -0.4123 | 0.0735 | -0.0063 | -5.6095
-1.5 | -0.4451 | 0.05846 | 0.0409 | -7.6138
-1 | -0.0635 | 0.04451 | -0.0679 | -1.4266
-0.5 | -0.0058 | 0.04173 | -0.0698 | -0.13899
1 | 0.2228 | 0.04074 | -0.0824 | 5.4688
1.5 | 0.2107 | 0.03823 | -0.0712 | 5.5114
2 | 0.2498 | 0.04043 | -0.0709 | 6.1786
2.5 | 0.2871 | 0.0428 | -0.0709 | 6.7079
3 | 0.3233 | 0.04536 | -0.071 | 7.1274
3.5 | 0.3583 | 0.04811 | -0.0713 | 7.4475
4 | 0.3921 | 0.05107 | -0.0716 | 7.6777
4.5 | 0.437 | 0.05501 | -0.0744 | 7.944
5.5 | 0.5657 | 0.06564 | -0.0876 | 8.6182
6 | 0.6256 | 0.07132 | -0.0924 | 8.7717
6.5 | 0.6658 | 0.07552 | -0.094 | 8.8162
7 | 0.7058 | 0.08027 | -0.0954 | 8.7928
7.5 | 0.7677 | 0.08577 | -0.0984 | 8.9507
8 | 0.8847 | 0.08296 | -0.0957 | 10.6642
8.5 | 0.945 | 0.08409 | -0.0938 | 11.238
9 | 1.0483 | 0.07749 | -0.0875 | 13.5282
9.5 | 1.1666 | 0.05062 | -0.0579 | 23.0462
10 | 1.2653 | 0.05457 | -0.0523 | 23.1867
10.5 | 1.3273 | 0.06318 | -0.0506 | 21.0082
11 | 1.3475 | 0.07263 | -0.0485 | 18.5529
11.5 | 1.3189 | 0.08093 | -0.0451 | 16.2968
12 | 1.2891 | 0.09082 | -0.044 | 14.194
12.5 | 1.205 | 0.1033 | -0.0486 | 11.6651
13 | 1.1526 | 0.11933 | -0.0566 | 9.6589
13.5 | 1.1246 | 0.13508 | -0.0644 | 8.3254
14 | 1.058 | 0.16528 | -0.0875 | 6.4013
15 | 1.0331 | 0.20674 | -0.1155 | 4.9971
15.5 | 1.041 | 0.21452 | -0.1198 | 4.8527
16 | 1.0516 | 0.22236 | -0.1237 | 4.7293

## 7. Re 50k Mach 0.50 (1)
BIGFOIL.COM POLAR EXPORT
NACA63-709 a=0.5
NACA63-709 a=0.5 |  |  |  | Cl Max: | 1.248 | at alpha= | 20 | deg
JavaFoil+Calcfoil stall+Eppler ext transition |  |  |  | L/D Max: | 38.478 | at alpha= | 5 | deg
Re: | 50000 |  |  | Cd Min: | 0.01762 | at alpha= | 0 | deg
Mach: | 0.5 |  |  | Cl=0 at alpha= | -4.45 | deg
|  |  |  | @ Cl=0.1, Cd= | 0.052865
|  |  |  | @ Cl=0.4, Cd= | 0.039258
|  |  |  | @ Cl=0.6, Cd= | 0.01993
alpha (deg) | Cl | Cd | Cm | Cl/Cd
-20 | -0.856 | 0.42558 | -0.051 | -2.011
-19.5 | -0.828 | 0.42033 | -0.051 | -1.971
-19 | -0.801 | 0.38057 | -0.051 | -2.105
-18.5 | -0.772 | 0.37585 | -0.048 | -2.053
-18 | -0.744 | 0.38425 | -0.048 | -1.936
-17.5 | -0.717 | 0.36869 | -0.048 | -1.944
-17 | -0.689 | 0.36203 | -0.048 | -1.904
-16.5 | -0.662 | 0.35801 | -0.048 | -1.849
-16 | -0.634 | 0.35406 | -0.048 | -1.792
-15.5 | -0.607 | 0.35017 | -0.048 | -1.733
-15 | -0.578 | 0.31194 | -0.045 | -1.853
-14.5 | -0.551 | 0.28347 | -0.045 | -1.943
-14 | -0.523 | 0.2781 | -0.045 | -1.882
-13.5 | -0.496 | 0.27319 | -0.046 | -1.815
-13 | -0.469 | 0.26836 | -0.046 | -1.746
-12.5 | -0.441 | 0.26435 | -0.046 | -1.669
-12 | -0.414 | 0.28139 | -0.046 | -1.47
-11.5 | -0.385 | 0.2466 | -0.042 | -1.563
-11 | -0.358 | 0.24318 | -0.042 | -1.472
-10.5 | -0.331 | 0.23822 | -0.042 | -1.388
-10 | -0.303 | 0.22327 | -0.042 | -1.359
-9.5 | -0.276 | 0.21634 | -0.042 | -1.276
-9 | -0.249 | 0.21325 | -0.043 | -1.167
-8.5 | -0.222 | 0.21023 | -0.042 | -1.054
-8 | -0.194 | 0.19643 | -0.037 | -0.987
-7.5 | -0.167 | 0.19091 | -0.037 | -0.874
-7 | -0.14 | 0.20351 | -0.037 | -0.686
-6.5 | -0.113 | 0.18034 | -0.037 | -0.624
-6 | -0.085 | 0.17728 | -0.037 | -0.482
-5.5 | -0.058 | 0.18537 | -0.037 | -0.315
-5 | -0.031 | 0.13371 | -0.033 | -0.235
-4.5 | -0.004 | 0.13088 | -0.033 | -0.034
-4 | 0.036 | 0.06724 | -0.031 | 0.541
-3.5 | 0.089 | 0.05402 | -0.033 | 1.652
-3 | 0.145 | 0.04814 | -0.035 | 3.009
-2.5 | 0.201 | 0.04462 | -0.036 | 4.512
-2 | 0.258 | 0.04256 | -0.037 | 6.053
-1.5 | 0.313 | 0.04063 | -0.038 | 7.705
-1 | 0.369 | 0.03959 | -0.039 | 9.309
-0.5 | 0.424 | 0.039 | -0.042 | 10.879
0 | 0.558 | 0.01762 | -0.045 | 31.673
0.5 | 0.62 | 0.02103 | -0.096 | 29.463
1 | 0.681 | 0.02181 | -0.096 | 31.205
1.5 | 0.742 | 0.02249 | -0.096 | 32.987
2 | 0.803 | 0.02322 | -0.096 | 34.579
2.5 | 0.863 | 0.0241 | -0.096 | 35.822
3 | 0.918 | 0.02503 | -0.096 | 36.661
3.5 | 0.977 | 0.0261 | -0.096 | 37.424
4 | 1.034 | 0.02735 | -0.097 | 37.82
4.5 | 1.091 | 0.0285 | -0.097 | 38.298
5 | 1.146 | 0.02979 | -0.098 | 38.478
5.5 | 1.23 | 0.03225 | -0.102 | 38.126
6 | 1.071 | 0.04901 | -0.047 | 21.86
6.5 | 1.087 | 0.05436 | -0.04 | 19.99
7 | 1.066 | 0.06527 | -0.032 | 16.331
7.5 | 0.894 | 0.09422 | -0.007 | 9.488
8 | 0.65 | 0.17533 | -0.031 | 3.705
8.5 | 0.675 | 0.17759 | -0.031 | 3.799
9 | 0.701 | 0.18534 | -0.04 | 3.78
9.5 | 0.726 | 0.18921 | -0.04 | 3.834
10 | 0.75 | 0.2053 | -0.04 | 3.656
10.5 | 0.776 | 0.22835 | -0.046 | 3.4
11 | 0.801 | 0.25999 | -0.046 | 3.081
11.5 | 0.826 | 0.24531 | -0.046 | 3.367
12 | 0.852 | 0.27187 | -0.052 | 3.134
12.5 | 0.876 | 0.2832 | -0.052 | 3.095
13 | 0.901 | 0.29864 | -0.052 | 3.017
13.5 | 0.927 | 0.32894 | -0.056 | 2.819
14 | 0.952 | 0.32444 | -0.057 | 2.933
14.5 | 0.976 | 0.33042 | -0.057 | 2.954
15 | 1.003 | 0.33501 | -0.061 | 2.993
15.5 | 1.027 | 0.34987 | -0.062 | 2.935
16 | 1.051 | 0.35931 | -0.062 | 2.925
16.5 | 1.076 | 0.37392 | -0.064 | 2.877
17 | 1.102 | 0.40378 | -0.066 | 2.729
17.5 | 1.126 | 0.41051 | -0.067 | 2.742
18 | 1.15 | 0.41684 | -0.067 | 2.758
18.5 | 1.177 | 0.45282 | -0.07 | 2.598
19 | 1.2 | 0.45292 | -0.071 | 2.65
19.5 | 1.224 | 0.45603 | -0.071 | 2.683
20 | 1.248 | 0.47225 | -0.072 | 2.642

## 8. Re 50k Mach 0.50 (2)
BIGFOIL.COM POLAR EXPORT
NACA63-709 a=0.5
NACA63-709 a=0.5 |  |  |  | Cl Max: | 1.2955 | at alpha= | 20 | deg
XFOIL ncrit=9 |  |  |  | L/D Max: | 18.0299 | at alpha= | 9.5 | deg
Re: | 50000 |  |  | Cd Min: | 0.32036 | at alpha= | 20 | deg
Mach: | 0.5 |  |  | Cl=0 at alpha= | -99 | deg
|  |  |  | @ Cl=0.1, Cd= | 0.04687
|  |  |  | @ Cl=0.4, Cd= | 0.055143
|  |  |  | @ Cl=0.6, Cd= | 0.072093
alpha (deg) | Cl | Cd | Cm | Cl/Cd
0 | 0.1106 | 0.04687 | -0.0921 | 2.3597
0.5 | 0.1824 | 0.04656 | -0.0947 | 3.9175
1 | 0.2402 | 0.04681 | -0.0949 | 5.1314
1.5 | 0.2459 | 0.04666 | -0.0881 | 5.27
2.5 | 0.2949 | 0.04704 | -0.079 | 6.2691
3 | 0.3355 | 0.04996 | -0.0791 | 6.7154
3.5 | 0.3746 | 0.05312 | -0.0794 | 7.052
4 | 0.435 | 0.05793 | -0.0844 | 7.5091
4.5 | 0.5081 | 0.06373 | -0.0917 | 7.9727
5 | 0.5657 | 0.06882 | -0.0958 | 8.22
5.5 | 0.6247 | 0.07445 | -0.0998 | 8.3909
6 | 0.6794 | 0.07985 | -0.1025 | 8.5085
6.5 | 0.7198 | 0.08432 | -0.1028 | 8.5365
7 | 0.8267 | 0.08552 | -0.1019 | 9.6667
7.5 | 0.8799 | 0.0891 | -0.101 | 9.8754
8 | 0.9258 | 0.09247 | -0.0992 | 10.0119
8.5 | 0.9848 | 0.09436 | -0.0962 | 10.4366
9 | 1.0993 | 0.083 | -0.0817 | 13.2446
9.5 | 1.2053 | 0.06685 | -0.0554 | 18.0299
10 | 1.213 | 0.07549 | -0.053 | 16.0684
10.5 | 1.2023 | 0.08645 | -0.0537 | 13.9075
11 | 1.1635 | 0.10117 | -0.0599 | 11.5004
11.5 | 1.1248 | 0.11809 | -0.0693 | 9.5249
12 | 1.0964 | 0.1357 | -0.0799 | 8.0796
12.5 | 1.0815 | 0.15203 | -0.0897 | 7.1137
13 | 1.0783 | 0.16599 | -0.0975 | 6.4962
13.5 | 1.0808 | 0.17961 | -0.1051 | 6.0175
14 | 1.0917 | 0.19239 | -0.1114 | 5.6744
14.5 | 1.1095 | 0.20472 | -0.1163 | 5.4196
15 | 1.105 | 0.22726 | -0.1341 | 4.8623
15.5 | 1.1122 | 0.23452 | -0.1404 | 4.7425
16 | 1.1431 | 0.2485 | -0.1434 | 4.6
16.5 | 1.1574 | 0.256 | -0.1487 | 4.5211
17 | 1.1768 | 0.26517 | -0.1534 | 4.4379
17.5 | 1.1911 | 0.27261 | -0.1596 | 4.3692
18 | 1.2123 | 0.28266 | -0.1646 | 4.2889
18.5 | 1.2378 | 0.29462 | -0.1682 | 4.2013
19 | 1.2638 | 0.30728 | -0.172 | 4.1129
19.5 | 1.2736 | 0.30994 | -0.1799 | 4.1092
20 | 1.2955 | 0.32036 | -0.1854 | 4.0439

## 9. Re 100k Mach 0.00 (1)
BIGFOIL.COM POLAR EXPORT
NACA63-709 a=0.5
NACA63-709 a=0.5 |  |  |  | Cl Max: | 1.217 | at alpha= | 7 | deg
JavaFoil+Calcfoil stall+Eppler ext transition |  |  |  | L/D Max: | 57.13 | at alpha= | 5.5 | deg
Re: | 100000 |  |  | Cd Min: | 0.01279 | at alpha= | 0.5 | deg
Mach: | 0 |  |  | Cl=0 at alpha= | -4.4204 | deg
|  |  |  | @ Cl=0.1, Cd= | 0.039907
|  |  |  | @ Cl=0.4, Cd= | 0.029204
|  |  |  | @ Cl=0.6, Cd= | 0.013059
alpha (deg) | Cl | Cd | Cm | Cl/Cd
-16.5 | -0.225 | 0.41157 | -0.029 | -0.547
-16 | -0.236 | 0.38825 | -0.028 | -0.609
-15.5 | -0.248 | 0.34352 | -0.028 | -0.722
-15 | -0.26 | 0.31243 | -0.029 | -0.832
-14.5 | -0.272 | 0.2845 | -0.029 | -0.955
-14 | -0.283 | 0.26129 | -0.029 | -1.084
-13.5 | -0.292 | 0.25586 | -0.029 | -1.142
-13 | -0.299 | 0.22185 | -0.028 | -1.346
-12.5 | -0.304 | 0.1856 | -0.029 | -1.638
-12 | -0.308 | 0.17205 | -0.029 | -1.79
-11.5 | -0.31 | 0.15836 | -0.029 | -1.958
-11 | -0.31 | 0.14004 | -0.028 | -2.214
-10.5 | -0.307 | 0.13134 | -0.029 | -2.341
-10 | -0.302 | 0.11728 | -0.028 | -2.575
-9.5 | -0.293 | 0.10515 | -0.028 | -2.79
-9 | -0.281 | 0.09752 | -0.028 | -2.884
-8.5 | -0.265 | 0.08703 | -0.028 | -3.048
-8 | -0.245 | 0.08238 | -0.027 | -2.98
-7.5 | -0.222 | 0.07568 | -0.027 | -2.931
-7 | -0.194 | 0.06728 | -0.027 | -2.887
-6.5 | -0.163 | 0.06223 | -0.028 | -2.619
-6 | -0.128 | 0.05705 | -0.029 | -2.248
-5.5 | -0.09 | 0.05274 | -0.029 | -1.715
-5 | -0.05 | 0.04821 | -0.031 | -1.037
-4.5 | -0.007 | 0.04558 | -0.031 | -0.159
-4 | 0.037 | 0.0432 | -0.033 | 0.863
-3.5 | 0.083 | 0.0405 | -0.033 | 2.054
-3 | 0.13 | 0.03886 | -0.034 | 3.346
-2.5 | 0.177 | 0.03728 | -0.034 | 4.759
-2 | 0.225 | 0.0361 | -0.035 | 6.237
-1.5 | 0.273 | 0.03516 | -0.036 | 7.754
-1 | 0.32 | 0.03452 | -0.037 | 9.281
-0.5 | 0.369 | 0.03387 | -0.041 | 10.882
0 | 0.501 | 0.014 | -0.087 | 35.812
0.5 | 0.556 | 0.01279 | -0.087 | 43.488
1 | 0.61 | 0.01312 | -0.087 | 46.489
1.5 | 0.664 | 0.01354 | -0.087 | 49.034
2 | 0.717 | 0.01397 | -0.087 | 51.347
2.5 | 0.771 | 0.0144 | -0.087 | 53.549
3 | 0.82 | 0.01494 | -0.087 | 54.91
3.5 | 0.873 | 0.01596 | -0.087 | 54.729
4 | 0.924 | 0.01661 | -0.087 | 55.622
4.5 | 0.973 | 0.01735 | -0.087 | 56.082
5 | 1.021 | 0.01815 | -0.087 | 56.261
5.5 | 1.071 | 0.01874 | -0.088 | 57.13
6 | 1.143 | 0.02288 | -0.091 | 49.965
6.5 | 1.184 | 0.02406 | -0.091 | 49.184
7 | 1.217 | 0.0253 | -0.091 | 48.124
7.5 | 1.04 | 0.052 | -0.038 | 20.002
8 | 1.055 | 0.05637 | -0.034 | 18.722
8.5 | 1.063 | 0.06103 | -0.029 | 17.424
9 | 1.065 | 0.06547 | -0.028 | 16.259
9.5 | 1.058 | 0.07174 | -0.025 | 14.743
10 | 1.043 | 0.07895 | -0.023 | 13.211
10.5 | 1.021 | 0.08823 | -0.006 | 11.574
11 | 0.993 | 0.09386 | -0.018 | 10.58
11.5 | 0.959 | 0.10047 | -0.021 | 9.548
12 | 0.921 | 0.10795 | -0.021 | 8.531

## 10. Re 100k Mach 0.00 (2)
BIGFOIL.COM POLAR EXPORT
NACA63-709 a=0.5
NACA63-709 a=0.5 |  |  |  | Cl Max: | 1.3917 | at alpha= | 11.5 | deg
XFOIL ncrit=9 |  |  |  | L/D Max: | 56.9279 | at alpha= | 7.5 | deg
Re: | 100000 |  |  | Cd Min: | 0.24171 | at alpha= | -20 | deg
Mach: | 0 |  |  | Cl=0 at alpha= | -4.6936 | deg
|  |  |  | @ Cl=0.1, Cd= | 0.041756
|  |  |  | @ Cl=0.4, Cd= | 0.026583
|  |  |  | @ Cl=0.6, Cd= | 0.029568
alpha (deg) | Cl | Cd | Cm | Cl/Cd
-20 | -0.6085 | 0.24171 | 0.0349 | -2.5175
-19.5 | -0.5895 | 0.23568 | 0.0305 | -2.5013
-19 | -0.5707 | 0.22989 | 0.026 | -2.4825
-18.5 | -0.5527 | 0.22563 | 0.021 | -2.4496
-18 | -0.5386 | 0.22365 | 0.0155 | -2.4082
-17.5 | -0.5268 | 0.22161 | 0.0103 | -2.3771
-16.5 | -0.4801 | 0.19839 | 0.0052 | -2.42
-16 | -0.4613 | 0.19141 | 0.0019 | -2.41
-15.5 | -0.4434 | 0.18491 | -0.0017 | -2.3979
-15 | -0.4258 | 0.17855 | -0.0053 | -2.3848
-14.5 | -0.4091 | 0.17259 | -0.0093 | -2.3704
-14 | -0.3976 | 0.16947 | -0.0144 | -2.3461
-13.5 | -0.3929 | 0.16762 | -0.0198 | -2.344
-13 | -0.3858 | 0.16399 | -0.025 | -2.3526
-12.5 | -0.3467 | 0.14628 | -0.0235 | -2.3701
-12 | -0.3298 | 0.13953 | -0.0263 | -2.3636
-11.5 | -0.3143 | 0.13326 | -0.0296 | -2.3585
-11 | -0.3002 | 0.12745 | -0.0336 | -2.3554
-10.5 | -0.2948 | 0.12442 | -0.0398 | -2.3694
-10 | -0.2938 | 0.12182 | -0.0459 | -2.4118
-9.5 | -0.3324 | 0.12303 | -0.039 | -2.7018
-9 | -0.294 | 0.10963 | -0.0383 | -2.6817
-8.5 | -0.2534 | 0.10159 | -0.0493 | -2.4943
-8 | -0.2236 | 0.09754 | -0.0744 | -2.2924
-7.5 | -0.1753 | 0.08538 | -0.0717 | -2.0532
-7 | -0.1457 | 0.08027 | -0.0904 | -1.8151
-6.5 | -0.1163 | 0.07231 | -0.0909 | -1.6084
-6 | -0.0834 | 0.06673 | -0.107 | -1.2498
-5 | -0.0258 | 0.0556 | -0.1109 | -0.46403
-4.5 | 0.0163 | 0.05056 | -0.1151 | 0.32239
-4 | 0.0457 | 0.04665 | -0.1145 | 0.97964
-2.5 | 0.2158 | 0.03132 | -0.1206 | 6.8902
-2 | 0.2633 | 0.0292 | -0.1192 | 9.0171
-1.5 | 0.3225 | 0.02776 | -0.1192 | 11.6174
-1 | 0.3591 | 0.02743 | -0.1169 | 13.0915
0 | 0.4629 | 0.02528 | -0.1161 | 18.3109
0.5 | 0.5011 | 0.02678 | -0.1145 | 18.7117
1 | 0.5624 | 0.02744 | -0.1152 | 20.4956
1.5 | 0.5944 | 0.02926 | -0.1131 | 20.3144
2 | 0.6275 | 0.03108 | -0.1111 | 20.1898
2.5 | 0.6636 | 0.0328 | -0.1093 | 20.2317
3 | 0.7042 | 0.03439 | -0.108 | 20.4769
3.5 | 0.773 | 0.03481 | -0.1094 | 22.2063
4 | 0.8114 | 0.03646 | -0.1078 | 22.2545
4.5 | 0.8532 | 0.03788 | -0.1064 | 22.5238
5 | 0.8832 | 0.03979 | -0.1037 | 22.1965
5.5 | 0.9458 | 0.03995 | -0.1038 | 23.6746
6 | 0.965 | 0.04222 | -0.1 | 22.8565
6.5 | 1.0338 | 0.04112 | -0.0995 | 25.1411
7 | 1.1978 | 0.02725 | -0.0989 | 43.956
7.5 | 1.2638 | 0.0222 | -0.0942 | 56.9279
8 | 1.266 | 0.02237 | -0.0836 | 56.5937
8.5 | 1.2143 | 0.02878 | -0.0722 | 42.1925
9 | 1.1958 | 0.03458 | -0.0659 | 34.5807
9.5 | 1.2017 | 0.0391 | -0.0613 | 30.734
10 | 1.2417 | 0.04256 | -0.0579 | 29.1753
10.5 | 1.3231 | 0.04801 | -0.0576 | 27.5588
11 | 1.3755 | 0.05606 | -0.0566 | 24.5362
11.5 | 1.3917 | 0.06471 | -0.0543 | 21.5067
12 | 1.3772 | 0.0721 | -0.0495 | 19.1012
12.5 | 1.3286 | 0.07931 | -0.0449 | 16.752
13 | 1.2768 | 0.09039 | -0.0445 | 14.1255
13.5 | 1.2293 | 0.10279 | -0.0475 | 11.9593
14 | 1.1849 | 0.11686 | -0.0535 | 10.1395
14.5 | 1.1548 | 0.13183 | -0.0604 | 8.7598
15 | 1.0795 | 0.18614 | -0.0912 | 5.7994
15.5 | 1.0551 | 0.19678 | -0.103 | 5.3618
16 | 1.0533 | 0.20702 | -0.1099 | 5.0879
16.5 | 1.0841 | 0.21567 | -0.1082 | 5.0267

## 11. Re 100k Mach 0.10 (1)
BIGFOIL.COM POLAR EXPORT
NACA63-709 a=0.5
NACA63-709 a=0.5 |  |  |  | Cl Max: | 1.221 | at alpha= | 7 | deg
JavaFoil+Calcfoil stall+Eppler ext transition |  |  |  | L/D Max: | 57.088 | at alpha= | 5.5 | deg
Re: | 100000 |  |  | Cd Min: | 0.01283 | at alpha= | 0.5 | deg
Mach: | 0.1 |  |  | Cl=0 at alpha= | -4.4204 | deg
|  |  |  | @ Cl=0.1, Cd= | 0.039905
|  |  |  | @ Cl=0.4, Cd= | 0.029451
|  |  |  | @ Cl=0.6, Cd= | 0.013088
alpha (deg) | Cl | Cd | Cm | Cl/Cd
-16 | -0.198 | 0.42267 | -0.028 | -0.469
-15.5 | -0.211 | 0.4084 | -0.029 | -0.518
-15 | -0.225 | 0.36847 | -0.029 | -0.61
-14.5 | -0.238 | 0.33719 | -0.029 | -0.707
-14 | -0.252 | 0.29594 | -0.029 | -0.852
-13.5 | -0.263 | 0.28413 | -0.028 | -0.926
-13 | -0.272 | 0.22799 | -0.029 | -1.193
-12.5 | -0.28 | 0.22419 | -0.028 | -1.248
-12 | -0.286 | 0.18577 | -0.029 | -1.541
-11.5 | -0.291 | 0.17041 | -0.029 | -1.708
-11 | -0.294 | 0.14638 | -0.029 | -2.005
-10.5 | -0.294 | 0.13628 | -0.029 | -2.154
-10 | -0.291 | 0.12446 | -0.029 | -2.334
-9.5 | -0.284 | 0.11095 | -0.028 | -2.561
-9 | -0.274 | 0.10102 | -0.029 | -2.713
-8.5 | -0.26 | 0.09075 | -0.029 | -2.865
-8 | -0.242 | 0.08544 | -0.027 | -2.83
-7.5 | -0.219 | 0.0768 | -0.027 | -2.856
-7 | -0.193 | 0.0662 | -0.029 | -2.913
-6.5 | -0.162 | 0.06047 | -0.029 | -2.683
-6 | -0.128 | 0.05758 | -0.029 | -2.223
-5.5 | -0.09 | 0.05315 | -0.029 | -1.702
-5 | -0.05 | 0.04854 | -0.031 | -1.031
-4.5 | -0.007 | 0.04584 | -0.031 | -0.158
-4 | 0.037 | 0.04342 | -0.033 | 0.862
-3.5 | 0.084 | 0.04049 | -0.033 | 2.063
-3 | 0.131 | 0.03877 | -0.034 | 3.367
-2.5 | 0.178 | 0.03738 | -0.035 | 4.77
-2 | 0.226 | 0.03617 | -0.035 | 6.255
-1.5 | 0.274 | 0.03522 | -0.036 | 7.78
-1 | 0.322 | 0.03457 | -0.037 | 9.311
-0.5 | 0.37 | 0.0339 | -0.041 | 10.925
0 | 0.504 | 0.01403 | -0.087 | 35.918
0.5 | 0.559 | 0.01283 | -0.087 | 43.565
1 | 0.613 | 0.01317 | -0.087 | 46.57
1.5 | 0.667 | 0.01358 | -0.087 | 49.116
2 | 0.721 | 0.01401 | -0.087 | 51.431
2.5 | 0.774 | 0.0145 | -0.087 | 53.419
3 | 0.824 | 0.0155 | -0.087 | 53.175
3.5 | 0.877 | 0.01607 | -0.087 | 54.572
4 | 0.928 | 0.01674 | -0.087 | 55.433
4.5 | 0.978 | 0.01744 | -0.087 | 56.066
5 | 1.025 | 0.0183 | -0.087 | 56.013
5.5 | 1.075 | 0.01884 | -0.088 | 57.088
6 | 1.148 | 0.02307 | -0.091 | 49.746
6.5 | 1.188 | 0.02426 | -0.091 | 48.968
7 | 1.221 | 0.02551 | -0.091 | 47.886
7.5 | 1.043 | 0.05231 | -0.037 | 19.937
8 | 1.057 | 0.05669 | -0.033 | 18.644
8.5 | 1.064 | 0.06166 | -0.029 | 17.249
9 | 1.062 | 0.06687 | -0.028 | 15.886
9.5 | 1.052 | 0.07308 | -0.025 | 14.401
10 | 1.034 | 0.07912 | -0.02 | 13.071
10.5 | 1.008 | 0.0874 | -0.019 | 11.537
11 | 0.975 | 0.09612 | -0.019 | 10.148
11.5 | 0.937 | 0.10321 | -0.021 | 9.075
12 | 0.893 | 0.11295 | -0.023 | 7.907

## 12. Re 100k Mach 0.10 (2)
BIGFOIL.COM POLAR EXPORT
NACA63-709 a=0.5
NACA63-709 a=0.5 |  |  |  | Cl Max: | 1.378 | at alpha= | 11.5 | deg
XFOIL ncrit=9 |  |  |  | L/D Max: | 55.9089 | at alpha= | 7.5 | deg
Re: | 100000 |  |  | Cd Min: | 0.24233 | at alpha= | -20 | deg
Mach: | 0.1 |  |  | Cl=0 at alpha= | -4.6528 | deg
|  |  |  | @ Cl=0.1, Cd= | 0.04211
|  |  |  | @ Cl=0.4, Cd= | 0.027079
|  |  |  | @ Cl=0.6, Cd= | 0.029465
alpha (deg) | Cl | Cd | Cm | Cl/Cd
-20 | -0.6101 | 0.24233 | 0.0351 | -2.5176
-19.5 | -0.591 | 0.23627 | 0.0306 | -2.5014
-19 | -0.572 | 0.23055 | 0.0261 | -2.481
-18.5 | -0.5541 | 0.22659 | 0.0209 | -2.4454
-18 | -0.5402 | 0.22474 | 0.0154 | -2.4037
-17.5 | -0.5284 | 0.22268 | 0.0102 | -2.3729
-17 | -0.5034 | 0.20926 | 0.0075 | -2.4056
-16.5 | -0.4802 | 0.19861 | 0.0053 | -2.4178
-16 | -0.4614 | 0.19173 | 0.0019 | -2.4065
-15.5 | -0.4433 | 0.18523 | -0.0017 | -2.3932
-15 | -0.4255 | 0.17886 | -0.0054 | -2.379
-14.5 | -0.4087 | 0.17302 | -0.0095 | -2.3622
-14 | -0.3981 | 0.17034 | -0.0148 | -2.3371
-13.5 | -0.3934 | 0.16844 | -0.0202 | -2.3355
-13 | -0.3856 | 0.1646 | -0.0253 | -2.3426
-12.5 | -0.3451 | 0.1464 | -0.0236 | -2.3572
-12 | -0.3283 | 0.13972 | -0.0266 | -2.3497
-11.5 | -0.3127 | 0.13348 | -0.03 | -2.3427
-11 | -0.2988 | 0.12782 | -0.0341 | -2.3377
-10.5 | -0.2945 | 0.12515 | -0.0406 | -2.3532
-10 | -0.2938 | 0.1225 | -0.0463 | -2.3984
-9.5 | -0.3349 | 0.124 | -0.0386 | -2.7008
-9 | -0.2886 | 0.1095 | -0.039 | -2.6356
-8.5 | -0.2498 | 0.10179 | -0.0506 | -2.4541
-8 | -0.2192 | 0.09785 | -0.0766 | -2.2402
-7.5 | -0.17 | 0.08537 | -0.0727 | -1.9913
-7 | -0.1424 | 0.08082 | -0.0932 | -1.7619
-6.5 | -0.1143 | 0.07265 | -0.0906 | -1.5733
-6 | -0.083 | 0.06693 | -0.1061 | -1.2401
-5.5 | -0.0503 | 0.06228 | -0.1125 | -0.80764
-5 | -0.0268 | 0.05611 | -0.1107 | -0.47763
-4.5 | 0.0118 | 0.05151 | -0.1148 | 0.22908
-4 | 0.0464 | 0.04696 | -0.1147 | 0.98807
-2.5 | 0.2166 | 0.03156 | -0.1212 | 6.8631
-2 | 0.2614 | 0.02951 | -0.1194 | 8.858
-1.5 | 0.3243 | 0.0279 | -0.1198 | 11.6237
-1 | 0.3596 | 0.02758 | -0.1173 | 13.0384
-0.5 | 0.4064 | 0.027 | -0.1162 | 15.0519
0 | 0.4649 | 0.02538 | -0.1166 | 18.3176
0.5 | 0.5008 | 0.02698 | -0.1147 | 18.5619
1 | 0.5501 | 0.02814 | -0.1142 | 19.5487
1.5 | 0.598 | 0.02935 | -0.1137 | 20.3748
2 | 0.6304 | 0.03121 | -0.1115 | 20.1987
2.5 | 0.6646 | 0.03301 | -0.1095 | 20.1333
3 | 0.7017 | 0.03474 | -0.1078 | 20.1986
3.5 | 0.7417 | 0.03639 | -0.1064 | 20.382
4 | 0.7827 | 0.03799 | -0.105 | 20.6028
4.5 | 0.8237 | 0.03955 | -0.1036 | 20.8268
5 | 0.8673 | 0.04091 | -0.1023 | 21.2002
5.5 | 0.915 | 0.04195 | -0.1012 | 21.8117
6 | 0.9706 | 0.0423 | -0.1003 | 22.9456
7 | 1.1947 | 0.02818 | -0.0985 | 42.3953
7.5 | 1.2641 | 0.02261 | -0.0936 | 55.9089
8 | 1.2624 | 0.02299 | -0.0823 | 54.9108
8.5 | 1.2116 | 0.02952 | -0.0715 | 41.0434
9 | 1.1948 | 0.03529 | -0.0654 | 33.8566
9.5 | 1.202 | 0.03976 | -0.0609 | 30.2314
10 | 1.2446 | 0.04323 | -0.0574 | 28.7902
10.5 | 1.3246 | 0.0489 | -0.0568 | 27.0879
11 | 1.3678 | 0.05688 | -0.0549 | 24.0471
11.5 | 1.378 | 0.06436 | -0.0519 | 21.4108
12 | 1.3649 | 0.07258 | -0.0482 | 18.8055
12.5 | 1.3199 | 0.08039 | -0.0446 | 16.4187
13 | 1.265 | 0.09202 | -0.045 | 13.747
13.5 | 1.2176 | 0.10484 | -0.0487 | 11.6139
14 | 1.1748 | 0.11932 | -0.0553 | 9.8458
14.5 | 1.1472 | 0.1344 | -0.0624 | 8.5357
15 | 1.0816 | 0.18735 | -0.092 | 5.7732
15.5 | 1.0557 | 0.19794 | -0.1043 | 5.3334
16 | 1.0556 | 0.20806 | -0.1109 | 5.0735
16.5 | 1.0892 | 0.2169 | -0.1085 | 5.0217

## 13. Re 100k Mach 0.25 (1)
BIGFOIL.COM POLAR EXPORT
NACA63-709 a=0.5
NACA63-709 a=0.5 |  |  |  | Cl Max: | 1.211 | at alpha= | 6.5 | deg
JavaFoil+Calcfoil stall+Eppler ext transition |  |  |  | L/D Max: | 56.489 | at alpha= | 5.5 | deg
Re: | 100000 |  |  | Cd Min: | 0.01314 | at alpha= | 0.5 | deg
Mach: | 0.25 |  |  | Cl=0 at alpha= | -4.4222 | deg
|  |  |  | @ Cl=0.1, Cd= | 0.041223
|  |  |  | @ Cl=0.4, Cd= | 0.031235
|  |  |  | @ Cl=0.6, Cd= | 0.01334
alpha (deg) | Cl | Cd | Cm | Cl/Cd
-13.5 | -0.052 | 0.27804 | -0.032 | -0.186
-13 | -0.049 | 0.23237 | -0.032 | -0.211
-12.5 | -0.046 | 0.21523 | -0.032 | -0.214
-12 | -0.043 | 0.1732 | -0.032 | -0.25
-11.5 | -0.095 | 0.16105 | -0.032 | -0.59
-11 | -0.135 | 0.14417 | -0.031 | -0.934
-10.5 | -0.163 | 0.13852 | -0.032 | -1.178
-10 | -0.185 | 0.20907 | -0.03 | -0.885
-9.5 | -0.201 | 0.15258 | -0.031 | -1.316
-9 | -0.21 | 0.12955 | -0.03 | -1.624
-8.5 | -0.213 | 0.11357 | -0.03 | -1.876
-8 | -0.209 | 0.10313 | -0.029 | -2.026
-7.5 | -0.198 | 0.09004 | -0.029 | -2.196
-7 | -0.18 | 0.0755 | -0.03 | -2.38
-6.5 | -0.155 | 0.06704 | -0.029 | -2.315
-6 | -0.125 | 0.06207 | -0.029 | -2.013
-5.5 | -0.09 | 0.05637 | -0.029 | -1.59
-5 | -0.05 | 0.05064 | -0.031 | -0.991
-4.5 | -0.007 | 0.04678 | -0.033 | -0.157
-4 | 0.038 | 0.0447 | -0.033 | 0.851
-3.5 | 0.085 | 0.04197 | -0.034 | 2.031
-3 | 0.134 | 0.03953 | -0.034 | 3.381
-2.5 | 0.183 | 0.03778 | -0.035 | 4.839
-2 | 0.232 | 0.03646 | -0.036 | 6.367
-1.5 | 0.281 | 0.03548 | -0.037 | 7.929
-1 | 0.331 | 0.03478 | -0.038 | 9.505
-0.5 | 0.38 | 0.03415 | -0.041 | 11.14
0 | 0.516 | 0.01433 | -0.09 | 36.016
0.5 | 0.572 | 0.01314 | -0.089 | 43.546
1 | 0.628 | 0.01354 | -0.089 | 46.347
1.5 | 0.683 | 0.014 | -0.089 | 48.787
2 | 0.739 | 0.01441 | -0.089 | 51.253
2.5 | 0.794 | 0.01492 | -0.089 | 53.173
3 | 0.844 | 0.01599 | -0.089 | 52.789
3.5 | 0.898 | 0.01657 | -0.089 | 54.192
4 | 0.951 | 0.01728 | -0.089 | 54.995
4.5 | 1 | 0.01811 | -0.089 | 55.234
5 | 1.049 | 0.01895 | -0.09 | 55.375
5.5 | 1.103 | 0.01952 | -0.09 | 56.489
6 | 1.172 | 0.02409 | -0.093 | 48.668
6.5 | 1.211 | 0.02542 | -0.093 | 47.657
7 | 1.042 | 0.04955 | -0.041 | 21.02
7.5 | 1.057 | 0.05329 | -0.036 | 19.828
8 | 1.062 | 0.05856 | -0.032 | 18.14
8.5 | 1.056 | 0.06492 | -0.028 | 16.271
9 | 1.037 | 0.07045 | -0.026 | 14.724
9.5 | 1.004 | 0.08127 | -0.014 | 12.355
10 | 0.957 | 0.08924 | -0.019 | 10.722
10.5 | 0.896 | 0.1002 | -0.019 | 8.938
11 | 0.822 | 0.10514 | -0.022 | 7.818
11.5 | 0.737 | 0.12126 | -0.025 | 6.082

## 14. Re 100k Mach 0.25 (2)
BIGFOIL.COM POLAR EXPORT
NACA63-709 a=0.5
NACA63-709 a=0.5 |  |  |  | Cl Max: | 1.3305 | at alpha= | 11 | deg
XFOIL ncrit=9 |  |  |  | L/D Max: | 53.5153 | at alpha= | 7.5 | deg
Re: | 100000 |  |  | Cd Min: | 0.24593 | at alpha= | -20 | deg
Mach: | 0.25 |  |  | Cl=0 at alpha= | -4.4954 | deg
|  |  |  | @ Cl=0.1, Cd= | 0.043724
|  |  |  | @ Cl=0.4, Cd= | 0.028493
|  |  |  | @ Cl=0.6, Cd= | 0.032135
alpha (deg) | Cl | Cd | Cm | Cl/Cd
-20 | -0.6195 | 0.24593 | 0.0364 | -2.519
-19.5 | -0.5992 | 0.23982 | 0.0316 | -2.4985
-19 | -0.5797 | 0.235 | 0.0265 | -2.4668
-18.5 | -0.5632 | 0.23255 | 0.0207 | -2.4218
-18 | -0.5497 | 0.23091 | 0.0151 | -2.3806
-17 | -0.502 | 0.20765 | 0.0092 | -2.4175
-16.5 | -0.4818 | 0.20035 | 0.0056 | -2.4048
-16 | -0.4623 | 0.19363 | 0.0018 | -2.3875
-15.5 | -0.4432 | 0.18706 | -0.0021 | -2.3693
-15 | -0.4245 | 0.18067 | -0.0061 | -2.3496
-14.5 | -0.4088 | 0.17648 | -0.0112 | -2.3164
-14 | -0.4019 | 0.17518 | -0.0169 | -2.2942
-13.5 | -0.3955 | 0.17253 | -0.0222 | -2.2924
-13 | -0.3562 | 0.15454 | -0.0218 | -2.3049
-12.5 | -0.3374 | 0.14738 | -0.0248 | -2.2893
-12 | -0.3204 | 0.14085 | -0.0282 | -2.2748
-11.5 | -0.3045 | 0.13481 | -0.0322 | -2.2587
-11 | -0.2948 | 0.13101 | -0.0377 | -2.2502
-10.5 | -0.2927 | 0.12888 | -0.0445 | -2.2711
-10 | -0.2705 | 0.118 | -0.0445 | -2.2924
-9.5 | -0.2947 | 0.11674 | -0.0368 | -2.5244
-9 | -0.2631 | 0.10928 | -0.0442 | -2.4076
-8.5 | -0.2323 | 0.10459 | -0.0622 | -2.2211
-8 | -0.1866 | 0.09301 | -0.0667 | -2.0062
-7.5 | -0.152 | 0.08649 | -0.0778 | -1.7574
-7 | -0.128 | 0.08032 | -0.0907 | -1.5936
-6.5 | -0.0995 | 0.07404 | -0.0918 | -1.3439
-6 | -0.0765 | 0.06834 | -0.1008 | -1.1194
-5.5 | -0.0487 | 0.06324 | -0.1096 | -0.77008
-5 | -0.0265 | 0.05837 | -0.1091 | -0.454
-4.5 | -0.0003 | 0.05414 | -0.1102 | -0.0055412
-4 | 0.0321 | 0.04986 | -0.1123 | 0.6438
-2.5 | 0.2023 | 0.03448 | -0.1217 | 5.8672
-2 | 0.2625 | 0.03076 | -0.1221 | 8.5338
-1.5 | 0.3031 | 0.03004 | -0.1199 | 10.0899
-1 | 0.37 | 0.02826 | -0.1205 | 13.0927
-0.5 | 0.4022 | 0.02851 | -0.1176 | 14.1073
0 | 0.4541 | 0.0267 | -0.117 | 17.0075
0.5 | 0.5123 | 0.02761 | -0.1172 | 18.5549
1 | 0.5446 | 0.02942 | -0.1148 | 18.5112
1.5 | 0.5791 | 0.03121 | -0.1126 | 18.555
2 | 0.6175 | 0.03291 | -0.1108 | 18.7633
3 | 0.7226 | 0.03548 | -0.1104 | 20.3664
3.5 | 0.7602 | 0.03726 | -0.1084 | 20.4026
4 | 0.8012 | 0.03892 | -0.1068 | 20.5858
4.5 | 0.8466 | 0.04037 | -0.1055 | 20.971
5 | 0.8677 | 0.04288 | -0.1022 | 20.2355
6.5 | 1.0419 | 0.04347 | -0.0986 | 23.9683
7 | 1.2365 | 0.02668 | -0.0974 | 46.3456
7.5 | 1.2742 | 0.02381 | -0.0899 | 53.5153
8 | 1.2485 | 0.02601 | -0.0768 | 48.0008
8.5 | 1.2022 | 0.03338 | -0.0688 | 36.0156
9 | 1.1905 | 0.03916 | -0.0635 | 30.4009
9.5 | 1.2056 | 0.04336 | -0.0588 | 27.8044
10 | 1.2616 | 0.04697 | -0.0549 | 26.8597
10.5 | 1.3177 | 0.05345 | -0.0526 | 24.6529
11 | 1.3305 | 0.06124 | -0.0492 | 21.726
11.5 | 1.316 | 0.06978 | -0.0462 | 18.8593
12 | 1.2867 | 0.0793 | -0.0448 | 16.2257
12.5 | 1.2498 | 0.09013 | -0.0459 | 13.8666
13 | 1.21 | 0.10248 | -0.0497 | 11.8072
13.5 | 1.1703 | 0.11654 | -0.0563 | 10.042
14 | 1.1393 | 0.13184 | -0.0645 | 8.6415
14.5 | 1.0776 | 0.1631 | -0.0873 | 6.607
15 | 1.0854 | 0.19375 | -0.0984 | 5.6021
15.5 | 1.0622 | 0.20381 | -0.1108 | 5.2117
16 | 1.0826 | 0.21405 | -0.1127 | 5.0577

## 15. Re 100k Mach 0.50 (1)
BIGFOIL.COM POLAR EXPORT
NACA63-709 a=0.5
NACA63-709 a=0.5 |  |  |  | Cl Max: | 1.269 | at alpha= | 6 | deg
JavaFoil+Calcfoil stall+Eppler ext transition |  |  |  | L/D Max: | 53.679 | at alpha= | 5 | deg
Re: | 100000 |  |  | Cd Min: | 0.0126 | at alpha= | 0 | deg
Mach: | 0.5 |  |  | Cl=0 at alpha= | -4.45 | deg
|  |  |  | @ Cl=0.1, Cd= | 0.046296
|  |  |  | @ Cl=0.4, Cd= | 0.035476
|  |  |  | @ Cl=0.6, Cd= | 0.013963
alpha (deg) | Cl | Cd | Cm | Cl/Cd
-20 | -0.856 | 0.33137 | -0.051 | -2.582
-19.5 | -0.828 | 0.3262 | -0.051 | -2.539
-19 | -0.801 | 0.31405 | -0.051 | -2.551
-18.5 | -0.772 | 0.29986 | -0.048 | -2.573
-18 | -0.744 | 0.2972 | -0.048 | -2.504
-17.5 | -0.717 | 0.28542 | -0.048 | -2.511
-17 | -0.689 | 0.294 | -0.048 | -2.345
-16.5 | -0.662 | 0.28989 | -0.048 | -2.283
-16 | -0.634 | 0.28587 | -0.048 | -2.22
-15.5 | -0.607 | 0.28192 | -0.048 | -2.153
-15 | -0.578 | 0.24668 | -0.045 | -2.344
-14.5 | -0.551 | 0.22904 | -0.045 | -2.405
-14 | -0.523 | 0.22414 | -0.046 | -2.335
-13.5 | -0.496 | 0.21961 | -0.046 | -2.258
-13 | -0.469 | 0.21515 | -0.046 | -2.178
-12.5 | -0.441 | 0.21134 | -0.046 | -2.087
-12 | -0.414 | 0.22477 | -0.046 | -1.84
-11.5 | -0.385 | 0.19655 | -0.042 | -1.961
-11 | -0.358 | 0.18441 | -0.042 | -1.942
-10.5 | -0.331 | 0.18006 | -0.042 | -1.837
-10 | -0.303 | 0.17588 | -0.043 | -1.725
-9.5 | -0.276 | 0.17103 | -0.043 | -1.614
-9 | -0.249 | 0.16815 | -0.043 | -1.48
-8.5 | -0.222 | 0.1573 | -0.043 | -1.408
-8 | -0.194 | 0.15331 | -0.038 | -1.265
-7.5 | -0.167 | 0.14171 | -0.038 | -1.177
-7 | -0.14 | 0.15527 | -0.038 | -0.899
-6.5 | -0.113 | 0.13813 | -0.039 | -0.815
-6 | -0.085 | 0.13559 | -0.039 | -0.63
-5.5 | -0.058 | 0.1388 | -0.039 | -0.421
-5 | -0.031 | 0.10584 | -0.034 | -0.296
-4.5 | -0.004 | 0.09986 | -0.034 | -0.044
-4 | 0.036 | 0.05637 | -0.032 | 0.646
-3.5 | 0.089 | 0.04718 | -0.035 | 1.892
-3 | 0.145 | 0.04268 | -0.037 | 3.394
-2.5 | 0.201 | 0.03989 | -0.038 | 5.047
-2 | 0.258 | 0.03808 | -0.038 | 6.765
-1.5 | 0.313 | 0.03664 | -0.039 | 8.545
-1 | 0.369 | 0.03582 | -0.041 | 10.291
-0.5 | 0.424 | 0.03521 | -0.044 | 12.056
0 | 0.569 | 0.0126 | -0.049 | 45.199
0.5 | 0.632 | 0.01537 | -0.098 | 41.099
1 | 0.693 | 0.01513 | -0.098 | 45.804
1.5 | 0.755 | 0.01618 | -0.098 | 46.671
2 | 0.816 | 0.01675 | -0.098 | 48.741
2.5 | 0.877 | 0.01748 | -0.098 | 50.18
3 | 0.931 | 0.01822 | -0.098 | 51.112
3.5 | 0.991 | 0.01907 | -0.098 | 51.937
4 | 1.048 | 0.02005 | -0.099 | 52.279
4.5 | 1.107 | 0.02083 | -0.099 | 53.147
5 | 1.164 | 0.02168 | -0.1 | 53.679
5.5 | 1.235 | 0.02748 | -0.103 | 44.93
6 | 1.269 | 0.02939 | -0.103 | 43.169
6.5 | 1.087 | 0.04987 | -0.042 | 21.8
7 | 1.066 | 0.05764 | -0.033 | 18.495
7.5 | 0.894 | 0.0786 | -0.015 | 11.375
8 | 0.65 | 0.13485 | -0.032 | 4.817
8.5 | 0.675 | 0.13716 | -0.032 | 4.92
9 | 0.701 | 0.14544 | -0.04 | 4.817
9.5 | 0.726 | 0.14888 | -0.04 | 4.873
10 | 0.751 | 0.16007 | -0.04 | 4.689
10.5 | 0.776 | 0.17259 | -0.046 | 4.499
11 | 0.801 | 0.19545 | -0.046 | 4.098

## 16. Re 100k Mach 0.50 (2)
BIGFOIL.COM POLAR EXPORT
NACA63-709 a=0.5
NACA63-709 a=0.5 |  |  |  | Cl Max: | 1.257 | at alpha= | 10 | deg
XFOIL ncrit=9 |  |  |  | L/D Max: | 31.2409 | at alpha= | 8 | deg
Re: | 100000 |  |  | Cd Min: | 0.20822 | at alpha= | 15 | deg
Mach: | 0.5 |  |  | Cl=0 at alpha= | -99 | deg
|  |  |  | @ Cl=0.1, Cd= | 0.03762
|  |  |  | @ Cl=0.4, Cd= | 0.035092
|  |  |  | @ Cl=0.6, Cd= | 0.038397
alpha (deg) | Cl | Cd | Cm | Cl/Cd
-1.5 | 0.2456 | 0.03762 | -0.1229 | 6.5284
-1 | 0.3221 | 0.03547 | -0.1245 | 9.0809
-0.5 | 0.3582 | 0.03534 | -0.1206 | 10.1358
0 | 0.4054 | 0.03506 | -0.1187 | 11.563
0.5 | 0.4831 | 0.03252 | -0.1202 | 14.8555
1 | 0.5199 | 0.03446 | -0.1172 | 15.0871
1.5 | 0.56 | 0.03644 | -0.115 | 15.3677
2 | 0.6017 | 0.03848 | -0.1131 | 15.6367
2.5 | 0.6452 | 0.04054 | -0.1115 | 15.9151
3 | 0.6896 | 0.04263 | -0.11 | 16.1764
3.5 | 0.7357 | 0.04471 | -0.1086 | 16.4549
4 | 0.7851 | 0.04668 | -0.1073 | 16.8188
4.5 | 0.8403 | 0.04839 | -0.1062 | 17.3652
5 | 0.8631 | 0.05134 | -0.1031 | 16.8115
5.5 | 0.9205 | 0.05277 | -0.1017 | 17.4436
6 | 0.9544 | 0.05518 | -0.0988 | 17.2961
6.5 | 1.0306 | 0.05478 | -0.0967 | 18.8134
7 | 1.0658 | 0.05623 | -0.0927 | 18.9543
7.5 | 1.1868 | 0.04619 | -0.0838 | 25.6939
8 | 1.2462 | 0.03989 | -0.0709 | 31.2409
8.5 | 1.2035 | 0.04859 | -0.0663 | 24.7685
9 | 1.1953 | 0.05519 | -0.0619 | 21.6579
9.5 | 1.231 | 0.05881 | -0.0551 | 20.9318
10 | 1.257 | 0.06537 | -0.0508 | 19.229
10.5 | 1.2553 | 0.07448 | -0.0495 | 16.8542
11 | 1.2274 | 0.0861 | -0.0519 | 14.2555
11.5 | 1.1938 | 0.09961 | -0.0575 | 11.9847
12 | 1.1597 | 0.11496 | -0.066 | 10.0879
12.5 | 1.1304 | 0.13176 | -0.0766 | 8.5792
13 | 1.111 | 0.14908 | -0.0878 | 7.4524
13.5 | 1.1052 | 0.16502 | -0.0973 | 6.6974
14 | 1.1101 | 0.17849 | -0.1043 | 6.2194
14.5 | 1.1075 | 0.19603 | -0.1162 | 5.6496
15 | 1.1224 | 0.20822 | -0.122 | 5.3905

## 17. Re 250k Mach 0.00 (1)
BIGFOIL.COM POLAR EXPORT
NACA63-709 a=0.5
NACA63-709 a=0.5 |  |  |  | Cl Max: | 1.267 | at alpha= | 8 | deg
JavaFoil+Calcfoil stall+Eppler ext transition |  |  |  | L/D Max: | 95.679 | at alpha= | 5.5 | deg
Re: | 250000 |  |  | Cd Min: | 0.00824 | at alpha= | 0.5 | deg
Mach: | 0 |  |  | Cl=0 at alpha= | -4.4204 | deg
|  |  |  | @ Cl=0.1, Cd= | 0.03617
|  |  |  | @ Cl=0.4, Cd= | 0.018287
|  |  |  | @ Cl=0.6, Cd= | 0.0083175
alpha (deg) | Cl | Cd | Cm | Cl/Cd
-16.5 | -0.225 | 0.20872 | -0.031 | -1.079
-16 | -0.236 | 0.19534 | -0.03 | -1.211
-15.5 | -0.248 | 0.19246 | -0.031 | -1.289
-15 | -0.26 | 0.18162 | -0.031 | -1.431
-14.5 | -0.272 | 0.16172 | -0.03 | -1.68
-14 | -0.283 | 0.1538 | -0.03 | -1.842
-13.5 | -0.292 | 0.14369 | -0.03 | -2.033
-13 | -0.299 | 0.17181 | -0.029 | -1.739
-12.5 | -0.304 | 0.12136 | -0.03 | -2.506
-12 | -0.308 | 0.13526 | -0.03 | -2.277
-11.5 | -0.31 | 0.12335 | -0.03 | -2.514
-11 | -0.31 | 0.11176 | -0.029 | -2.775
-10.5 | -0.308 | 0.10311 | -0.029 | -2.983
-10 | -0.302 | 0.09516 | -0.029 | -3.174
-9.5 | -0.293 | 0.0873 | -0.029 | -3.361
-9 | -0.281 | 0.0802 | -0.029 | -3.507
-8.5 | -0.265 | 0.07318 | -0.029 | -3.626
-8 | -0.245 | 0.06855 | -0.028 | -3.581
-7.5 | -0.222 | 0.06366 | -0.028 | -3.484
-7 | -0.194 | 0.05858 | -0.028 | -3.316
-6.5 | -0.163 | 0.05341 | -0.029 | -3.052
-6 | -0.128 | 0.04957 | -0.03 | -2.588
-5.5 | -0.09 | 0.04636 | -0.031 | -1.952
-5 | -0.05 | 0.04301 | -0.032 | -1.162
-4.5 | -0.007 | 0.041 | -0.033 | -0.176
-4 | 0.037 | 0.03852 | -0.033 | 0.968
-3.5 | 0.083 | 0.03676 | -0.034 | 2.263
-3 | 0.13 | 0.03513 | -0.035 | 3.701
-2.5 | 0.177 | 0.03357 | -0.036 | 5.288
-2 | 0.225 | 0.03251 | -0.036 | 6.927
-1.5 | 0.273 | 0.03156 | -0.039 | 8.648
-1 | 0.321 | 0.0305 | -0.041 | 10.523
-0.5 | 0.458 | 0.00932 | -0.09 | 49.113
0 | 0.516 | 0.0101 | -0.09 | 51.129
0.5 | 0.574 | 0.00824 | -0.09 | 69.701
1 | 0.631 | 0.00841 | -0.09 | 75.047
1.5 | 0.688 | 0.00858 | -0.09 | 80.156
2 | 0.743 | 0.00878 | -0.09 | 84.642
2.5 | 0.799 | 0.00902 | -0.09 | 88.515
3 | 0.85 | 0.00929 | -0.091 | 91.421
3.5 | 0.904 | 0.0099 | -0.091 | 91.267
4 | 0.956 | 0.01024 | -0.091 | 93.41
4.5 | 1.007 | 0.01064 | -0.091 | 94.584
5 | 1.056 | 0.01109 | -0.091 | 95.244
5.5 | 1.105 | 0.01155 | -0.091 | 95.679
6 | 1.15 | 0.01857 | -0.091 | 61.942
6.5 | 1.191 | 0.01964 | -0.092 | 60.642
7 | 1.225 | 0.02077 | -0.092 | 58.985
7.5 | 1.25 | 0.022 | -0.092 | 56.807
8 | 1.267 | 0.02318 | -0.092 | 54.652
8.5 | 1.065 | 0.05632 | -0.037 | 18.908
9 | 1.065 | 0.06014 | -0.033 | 17.711
9.5 | 1.058 | 0.06524 | -0.03 | 16.216
10 | 1.043 | 0.07098 | -0.028 | 14.7
10.5 | 1.021 | 0.07778 | -0.017 | 13.129
11 | 0.993 | 0.08292 | -0.024 | 11.977
11.5 | 0.959 | 0.08898 | -0.026 | 10.782
12 | 0.921 | 0.09308 | -0.026 | 9.896
12.5 | 0.879 | 0.10538 | -0.022 | 8.344
13 | 0.835 | 0.11233 | -0.024 | 7.437

## 18. Re 250k Mach 0.00 (2)
BIGFOIL.COM POLAR EXPORT
NACA63-709 a=0.5
NACA63-709 a=0.5 |  |  |  | Cl Max: | 1.3676 | at alpha= | 12 | deg
XFOIL ncrit=9 |  |  |  | L/D Max: | 100.68 | at alpha= | 6.5 | deg
Re: | 250000 |  |  | Cd Min: | 0.2416 | at alpha= | -20 | deg
Mach: | 0 |  |  | Cl=0 at alpha= | -4.5425 | deg
|  |  |  | @ Cl=0.1, Cd= | 0.02882
|  |  |  | @ Cl=0.4, Cd= | 0.013544
|  |  |  | @ Cl=0.6, Cd= | 0.010988
alpha (deg) | Cl | Cd | Cm | Cl/Cd
-20 | -0.6123 | 0.2416 | 0.0366 | -2.5344
-19.5 | -0.5938 | 0.23513 | 0.0326 | -2.5254
-19 | -0.5755 | 0.22888 | 0.0285 | -2.5144
-18.5 | -0.5569 | 0.22258 | 0.0243 | -2.502
-18 | -0.5382 | 0.21616 | 0.0202 | -2.4898
-17.5 | -0.5195 | 0.20977 | 0.0161 | -2.4765
-17 | -0.501 | 0.20437 | 0.0113 | -2.4514
-16.5 | -0.4851 | 0.1992 | 0.0065 | -2.4352
-15.5 | -0.4514 | 0.18517 | -0.0013 | -2.4378
-15 | -0.4311 | 0.1766 | -0.0036 | -2.4411
-14.5 | -0.4138 | 0.16991 | -0.0068 | -2.4354
-14 | -0.397 | 0.16333 | -0.0103 | -2.4307
-13.5 | -0.3802 | 0.15674 | -0.0138 | -2.4257
-13 | -0.364 | 0.1501 | -0.0173 | -2.425
-12.5 | -0.3479 | 0.14381 | -0.0214 | -2.4192
-12 | -0.3377 | 0.13923 | -0.027 | -2.4255
-11.5 | -0.3262 | 0.13364 | -0.0321 | -2.4409
-11 | -0.3032 | 0.12309 | -0.0335 | -2.4632
-10 | -0.246 | 0.10801 | -0.0468 | -2.2776
-9.5 | -0.2302 | 0.10203 | -0.0501 | -2.2562
-9 | -0.2202 | 0.09695 | -0.0523 | -2.2713
-8.5 | -0.2142 | 0.0928 | -0.0564 | -2.3082
-8 | -0.2083 | 0.08817 | -0.0601 | -2.3625
-7.5 | -0.1968 | 0.08253 | -0.0649 | -2.3846
-7 | -0.1854 | 0.07338 | -0.067 | -2.5266
-6.5 | -0.163 | 0.06773 | -0.0688 | -2.4066
-6 | -0.1336 | 0.06133 | -0.0756 | -2.1784
-5.5 | -0.0738 | 0.05368 | -0.0906 | -1.3748
-5 | -0.0409 | 0.04388 | -0.0954 | -0.93209
-4.5 | 0.0038 | 0.03869 | -0.098 | 0.098217
-4 | 0.0623 | 0.03175 | -0.1025 | 1.9622
-3.5 | 0.1148 | 0.02767 | -0.104 | 4.1489
-3 | 0.1687 | 0.02421 | -0.1053 | 6.9682
-2.5 | 0.233 | 0.01812 | -0.1042 | 12.8587
-2 | 0.2903 | 0.01608 | -0.1041 | 18.0535
-1.5 | 0.3465 | 0.0146 | -0.1038 | 23.7329
-1 | 0.4017 | 0.01351 | -0.1038 | 29.7335
-0.5 | 0.4556 | 0.01177 | -0.1043 | 38.7086
0.5 | 0.5665 | 0.01085 | -0.1039 | 52.212
1 | 0.6222 | 0.01108 | -0.1039 | 56.1552
1.5 | 0.6772 | 0.01143 | -0.1042 | 59.2476
2 | 0.7328 | 0.01166 | -0.1042 | 62.8473
2.5 | 0.7873 | 0.01205 | -0.1044 | 65.3361
3 | 0.8429 | 0.01227 | -0.1044 | 68.696
3.5 | 0.8968 | 0.01265 | -0.1045 | 70.8933
4 | 0.9514 | 0.01291 | -0.1044 | 73.6948
4.5 | 1.0063 | 0.01302 | -0.1042 | 77.2888
5 | 1.06 | 0.01314 | -0.1039 | 80.6697
5.5 | 1.1134 | 0.01275 | -0.1029 | 87.3255
6 | 1.1644 | 0.01212 | -0.1013 | 96.0726
6.5 | 1.2142 | 0.01206 | -0.1001 | 100.6799
7 | 1.2553 | 0.01259 | -0.0975 | 99.7061
7.5 | 1.2496 | 0.01683 | -0.0897 | 74.2484
8 | 1.2273 | 0.02134 | -0.0801 | 57.5117
8.5 | 1.2306 | 0.02464 | -0.0746 | 49.9432
9 | 1.2356 | 0.02829 | -0.0702 | 43.6762
9.5 | 1.2401 | 0.03239 | -0.0662 | 38.2865
10 | 1.2569 | 0.03582 | -0.063 | 35.0893
10.5 | 1.2769 | 0.03986 | -0.0597 | 32.0346
11 | 1.3125 | 0.04329 | -0.057 | 30.3188
11.5 | 1.3522 | 0.04834 | -0.0546 | 27.9727
12 | 1.3676 | 0.05628 | -0.0515 | 24.2999
12.5 | 1.3582 | 0.06346 | -0.0489 | 21.4025
13 | 1.3357 | 0.07232 | -0.0473 | 18.4693
13.5 | 1.2985 | 0.0835 | -0.0475 | 15.5509
14 | 1.2574 | 0.09595 | -0.0504 | 13.1047
14.5 | 1.2144 | 0.1104 | -0.0563 | 11
15 | 1.1719 | 0.12723 | -0.0656 | 9.2109
15.5 | 1.0986 | 0.1659 | -0.0838 | 6.6221
16 | 1.081 | 0.18645 | -0.0974 | 5.7978
16.5 | 1.0749 | 0.20453 | -0.1106 | 5.2555
17 | 1.0819 | 0.21497 | -0.117 | 5.0328

## 19. Re 250k Mach 0.10 (1)
BIGFOIL.COM POLAR EXPORT
NACA63-709 a=0.5
NACA63-709 a=0.5 |  |  |  | Cl Max: | 1.268 | at alpha= | 8 | deg
JavaFoil+Calcfoil stall+Eppler ext transition |  |  |  | L/D Max: | 95.393 | at alpha= | 5.5 | deg
Re: | 250000 |  |  | Cd Min: | 0.00826 | at alpha= | 0.5 | deg
Mach: | 0.1 |  |  | Cl=0 at alpha= | -4.4204 | deg
|  |  |  | @ Cl=0.1, Cd= | 0.036297
|  |  |  | @ Cl=0.4, Cd= | 0.018583
|  |  |  | @ Cl=0.6, Cd= | 0.0083326
alpha (deg) | Cl | Cd | Cm | Cl/Cd
-16 | -0.198 | 0.20897 | -0.031 | -0.95
-15.5 | -0.212 | 0.19603 | -0.031 | -1.079
-15 | -0.225 | 0.1851 | -0.031 | -1.215
-14.5 | -0.239 | 0.18025 | -0.031 | -1.323
-14 | -0.252 | 0.155 | -0.03 | -1.627
-13.5 | -0.263 | 0.15193 | -0.03 | -1.733
-13 | -0.272 | 0.13894 | -0.03 | -1.959
-12.5 | -0.28 | 0.12841 | -0.03 | -2.18
-12 | -0.286 | 0.1449 | -0.03 | -1.977
-11.5 | -0.291 | 0.1318 | -0.03 | -2.209
-11 | -0.294 | 0.11635 | -0.03 | -2.524
-10.5 | -0.294 | 0.10658 | -0.03 | -2.755
-10 | -0.291 | 0.09748 | -0.029 | -2.981
-9.5 | -0.284 | 0.08992 | -0.029 | -3.16
-9 | -0.274 | 0.08152 | -0.029 | -3.363
-8.5 | -0.26 | 0.07502 | -0.029 | -3.467
-8 | -0.242 | 0.0699 | -0.028 | -3.459
-7.5 | -0.219 | 0.0643 | -0.028 | -3.412
-7 | -0.193 | 0.05721 | -0.029 | -3.371
-6.5 | -0.162 | 0.0531 | -0.03 | -3.056
-6 | -0.128 | 0.05015 | -0.03 | -2.553
-5.5 | -0.09 | 0.04649 | -0.03 | -1.946
-5 | -0.05 | 0.04312 | -0.033 | -1.161
-4.5 | -0.007 | 0.04113 | -0.033 | -0.176
-4 | 0.037 | 0.0386 | -0.033 | 0.97
-3.5 | 0.084 | 0.03691 | -0.034 | 2.263
-3 | 0.131 | 0.03511 | -0.035 | 3.72
-2.5 | 0.178 | 0.03354 | -0.036 | 5.316
-2 | 0.226 | 0.03253 | -0.036 | 6.955
-1.5 | 0.274 | 0.03159 | -0.039 | 8.68
-1 | 0.322 | 0.03056 | -0.041 | 10.552
-0.5 | 0.46 | 0.00937 | -0.09 | 49.101
0 | 0.519 | 0.01014 | -0.09 | 51.201
0.5 | 0.577 | 0.00826 | -0.09 | 69.83
1 | 0.634 | 0.00844 | -0.091 | 75.145
1.5 | 0.691 | 0.00861 | -0.091 | 80.224
2 | 0.747 | 0.00882 | -0.091 | 84.686
2.5 | 0.802 | 0.00906 | -0.091 | 88.503
3 | 0.854 | 0.00934 | -0.091 | 91.386
3.5 | 0.908 | 0.00995 | -0.091 | 91.203
4 | 0.96 | 0.0103 | -0.091 | 93.204
4.5 | 1.011 | 0.01071 | -0.091 | 94.426
5 | 1.06 | 0.01119 | -0.091 | 94.758
5.5 | 1.11 | 0.01164 | -0.092 | 95.393
6 | 1.155 | 0.01873 | -0.092 | 61.65
6.5 | 1.195 | 0.01984 | -0.092 | 60.263
7 | 1.229 | 0.02097 | -0.092 | 58.597
7.5 | 1.253 | 0.02222 | -0.092 | 56.397
8 | 1.268 | 0.02336 | -0.092 | 54.297
8.5 | 1.065 | 0.05646 | -0.037 | 18.863
9 | 1.063 | 0.06056 | -0.032 | 17.549
9.5 | 1.053 | 0.06605 | -0.03 | 15.94
10 | 1.035 | 0.07151 | -0.027 | 14.467
10.5 | 1.008 | 0.07614 | -0.024 | 13.245
11 | 0.976 | 0.08367 | -0.025 | 11.661
11.5 | 0.937 | 0.08991 | -0.026 | 10.418
12 | 0.893 | 0.09698 | -0.027 | 9.211
12.5 | 0.846 | 0.10484 | -0.026 | 8.072
13 | 0.797 | 0.11564 | -0.025 | 6.892

## 20. Re 250k Mach 0.10 (2)
BIGFOIL.COM POLAR EXPORT
NACA63-709 a=0.5
NACA63-709 a=0.5 |  |  |  | Cl Max: | 1.3587 | at alpha= | 12 | deg
XFOIL ncrit=9 |  |  |  | L/D Max: | 100.668 | at alpha= | 6.5 | deg
Re: | 250000 |  |  | Cd Min: | 0.24216 | at alpha= | -20 | deg
Mach: | 0.1 |  |  | Cl=0 at alpha= | -4.5392 | deg
|  |  |  | @ Cl=0.1, Cd= | 0.029151
|  |  |  | @ Cl=0.4, Cd= | 0.013657
|  |  |  | @ Cl=0.6, Cd= | 0.011047
alpha (deg) | Cl | Cd | Cm | Cl/Cd
-20 | -0.614 | 0.24216 | 0.037 | -2.5355
-19.5 | -0.5954 | 0.23573 | 0.0328 | -2.5258
-19 | -0.5769 | 0.22944 | 0.0287 | -2.5144
-18.5 | -0.558 | 0.22309 | 0.0245 | -2.5012
-18 | -0.5392 | 0.21663 | 0.0204 | -2.489
-17.5 | -0.5203 | 0.21022 | 0.0162 | -2.475
-17 | -0.5018 | 0.20494 | 0.0112 | -2.4485
-16.5 | -0.4858 | 0.19976 | 0.0065 | -2.4319
-15.5 | -0.4501 | 0.18471 | -0.0009 | -2.4368
-15 | -0.4309 | 0.1769 | -0.0036 | -2.4358
-14.5 | -0.4134 | 0.17021 | -0.0069 | -2.4288
-14 | -0.3963 | 0.16362 | -0.0104 | -2.4221
-13.5 | -0.3794 | 0.15701 | -0.0139 | -2.4164
-13 | -0.363 | 0.15034 | -0.0175 | -2.4145
-12.5 | -0.3469 | 0.14419 | -0.0218 | -2.4059
-12 | -0.3369 | 0.13963 | -0.0274 | -2.4128
-11.5 | -0.3248 | 0.13395 | -0.0325 | -2.4248
-11 | -0.3006 | 0.1232 | -0.0337 | -2.4399
-10.5 | -0.2738 | 0.11581 | -0.0395 | -2.3642
-10 | -0.2433 | 0.10816 | -0.0472 | -2.2494
-9.5 | -0.2289 | 0.10233 | -0.0501 | -2.2369
-9 | -0.2188 | 0.09733 | -0.0526 | -2.248
-8.5 | -0.213 | 0.09324 | -0.0567 | -2.2844
-8 | -0.2064 | 0.08849 | -0.0603 | -2.3325
-7.5 | -0.1952 | 0.08288 | -0.0649 | -2.3552
-7 | -0.1835 | 0.07384 | -0.066 | -2.4851
-6.5 | -0.1613 | 0.06816 | -0.0684 | -2.3665
-6 | -0.1323 | 0.06174 | -0.0755 | -2.1429
-5.5 | -0.0733 | 0.05416 | -0.0907 | -1.3534
-5 | -0.0411 | 0.04446 | -0.0953 | -0.92443
-4.5 | 0.0035 | 0.03917 | -0.098 | 0.089354
-4 | 0.0626 | 0.03211 | -0.1029 | 1.9495
-3.5 | 0.1153 | 0.02794 | -0.1044 | 4.1267
-3 | 0.1695 | 0.0244 | -0.1058 | 6.9467
-2.5 | 0.234 | 0.01831 | -0.1048 | 12.7799
-2 | 0.2918 | 0.0162 | -0.1048 | 18.0123
-1.5 | 0.3483 | 0.01467 | -0.1043 | 23.7423
-1 | 0.4039 | 0.01358 | -0.1045 | 29.7423
-0.5 | 0.4588 | 0.01201 | -0.1049 | 38.2015
0 | 0.5137 | 0.01064 | -0.1043 | 48.2801
0.5 | 0.5696 | 0.0109 | -0.1045 | 52.2569
1 | 0.6255 | 0.01117 | -0.1045 | 55.9982
1.5 | 0.681 | 0.01149 | -0.1048 | 59.2689
2 | 0.7368 | 0.01175 | -0.1048 | 62.7064
2.5 | 0.7917 | 0.01212 | -0.105 | 65.3218
3 | 0.8473 | 0.01239 | -0.105 | 68.3858
3.5 | 0.9019 | 0.01272 | -0.105 | 70.9041
4 | 0.9564 | 0.01303 | -0.1049 | 73.3998
4.5 | 1.0124 | 0.01309 | -0.1047 | 77.3415
5 | 1.0664 | 0.01321 | -0.1043 | 80.7267
5.5 | 1.1196 | 0.01283 | -0.1033 | 87.2642
6 | 1.1714 | 0.01217 | -0.1016 | 96.2531
6.5 | 1.2211 | 0.01213 | -0.1003 | 100.6678
7 | 1.26 | 0.01282 | -0.0973 | 98.2839
7.5 | 1.2487 | 0.01737 | -0.0888 | 71.8883
8 | 1.2264 | 0.02179 | -0.0793 | 56.2827
8.5 | 1.2304 | 0.02516 | -0.074 | 48.903
9 | 1.2351 | 0.02892 | -0.0696 | 42.7075
9.5 | 1.238 | 0.03327 | -0.0656 | 37.2107
10 | 1.2566 | 0.03662 | -0.0625 | 34.3146
10.5 | 1.2779 | 0.04066 | -0.0591 | 31.4289
11 | 1.3144 | 0.04429 | -0.0564 | 29.6771
11.5 | 1.3503 | 0.04976 | -0.0537 | 27.1363
12 | 1.3587 | 0.05785 | -0.0506 | 23.4866
12.5 | 1.3447 | 0.06595 | -0.0482 | 20.3897
13 | 1.318 | 0.07545 | -0.0471 | 17.4685
13.5 | 1.2815 | 0.08665 | -0.0482 | 14.7894
14 | 1.242 | 0.09923 | -0.0519 | 12.5164
14.5 | 1.2004 | 0.11412 | -0.0586 | 10.5188
15 | 1.1593 | 0.13151 | -0.0686 | 8.8153
15.5 | 1.0878 | 0.17462 | -0.0927 | 6.2295
16 | 1.0822 | 0.18815 | -0.0986 | 5.7518
16.5 | 1.0774 | 0.20555 | -0.1114 | 5.2415
17 | 1.0837 | 0.21659 | -0.1184 | 5.0035

## 21. Re 250k Mach 0.25 (1)
BIGFOIL.COM POLAR EXPORT
NACA63-709 a=0.5
NACA63-709 a=0.5 |  |  |  | Cl Max: | 1.266 | at alpha= | 7.5 | deg
JavaFoil+Calcfoil stall+Eppler ext transition |  |  |  | L/D Max: | 93.353 | at alpha= | 3.5 | deg
Re: | 250000 |  |  | Cd Min: | 0.00842 | at alpha= | 0.5 | deg
Mach: | 0.25 |  |  | Cl=0 at alpha= | -4.4222 | deg
|  |  |  | @ Cl=0.1, Cd= | 0.036723
|  |  |  | @ Cl=0.4, Cd= | 0.020773
|  |  |  | @ Cl=0.6, Cd= | 0.123
alpha (deg) | Cl | Cd | Cm | Cl/Cd
-13.5 | -0.052 | 0.21186 | -0.034 | -0.245
-13 | -0.049 | 0.18956 | -0.034 | -0.259
-12.5 | -0.046 | 0.16508 | -0.034 | -0.28
-12 | -0.043 | 0.14273 | -0.034 | -0.304
-11.5 | -0.095 | 0.1303 | -0.034 | -0.729
-11 | -0.135 | 0.11644 | -0.033 | -1.156
-10.5 | -0.163 | 0.10966 | -0.033 | -1.489
-10 | -0.185 | 0.10192 | -0.032 | -1.816
-9.5 | -0.201 | 0.0902 | -0.032 | -2.228
-9 | -0.21 | 0.08172 | -0.032 | -2.575
-8.5 | -0.213 | 0.08861 | -0.031 | -2.405
-8 | -0.209 | 0.08314 | -0.03 | -2.513
-7.5 | -0.198 | 0.07273 | -0.029 | -2.719
-7 | -0.18 | 0.06283 | -0.03 | -2.861
-6.5 | -0.155 | 0.05668 | -0.03 | -2.739
-6 | -0.125 | 0.05335 | -0.029 | -2.342
-5.5 | -0.09 | 0.04859 | -0.03 | -1.845
-5 | -0.05 | 0.04449 | -0.033 | -1.128
-4.5 | -0.007 | 0.04147 | -0.034 | -0.177
-4 | 0.038 | 0.03927 | -0.034 | 0.969
-3.5 | 0.085 | 0.03736 | -0.034 | 2.282
-3 | 0.134 | 0.03528 | -0.035 | 3.789
-2.5 | 0.183 | 0.03389 | -0.036 | 5.395
-2 | 0.232 | 0.03274 | -0.037 | 7.091
-1.5 | 0.281 | 0.03185 | -0.038 | 8.837
-1 | 0.331 | 0.03072 | -0.042 | 10.778
-0.5 | 0.473 | 0.01025 | -0.092 | 46.106
0 | 0.533 | 0.01022 | -0.093 | 52.151
0.5 | 0.592 | 0.00842 | -0.093 | 70.31
1 | 0.65 | 0.0086 | -0.093 | 75.59
1.5 | 0.707 | 0.00879 | -0.093 | 80.488
2 | 0.765 | 0.00903 | -0.093 | 84.709
2.5 | 0.822 | 0.0093 | -0.093 | 88.368
3 | 0.874 | 0.00993 | -0.093 | 87.968
3.5 | 0.929 | 0.00995 | -0.093 | 93.353
4 | 0.983 | 0.01066 | -0.093 | 92.208
4.5 | 1.034 | 0.01112 | -0.093 | 93.036
5 | 1.084 | 0.01163 | -0.093 | 93.211
5.5 | 1.136 | 0.01217 | -0.094 | 93.319
6 | 1.18 | 0.01962 | -0.094 | 60.131
6.5 | 1.219 | 0.02083 | -0.094 | 58.509
7 | 1.249 | 0.02224 | -0.094 | 56.16
7.5 | 1.266 | 0.0235 | -0.094 | 53.893
8 | 1.064 | 0.05333 | -0.038 | 19.943
8.5 | 1.057 | 0.05858 | -0.032 | 18.039
9 | 1.038 | 0.06307 | -0.03 | 16.454
9.5 | 1.004 | 0.07074 | -0.018 | 14.194
10 | 0.957 | 0.07533 | -0.024 | 12.703
10.5 | 0.896 | 0.08168 | -0.024 | 10.966
11 | 0.822 | 0.09201 | -0.026 | 8.935
11.5 | 0.738 | 0.09952 | -0.027 | 7.411
12 | 0.645 | 0.10808 | -0.027 | 5.963
12.5 | 0.545 | 0.123 | -0.029 | 4.431

## 22. Re 250k Mach 0.25 (2)
BIGFOIL.COM POLAR EXPORT
NACA63-709 a=0.5
NACA63-709 a=0.5 |  |  |  | Cl Max: | 1.324 | at alpha= | 11.5 | deg
XFOIL ncrit=9 |  |  |  | L/D Max: | 100.343 | at alpha= | 6.5 | deg
Re: | 250000 |  |  | Cd Min: | 0.24565 | at alpha= | -20 | deg
Mach: | 0.25 |  |  | Cl=0 at alpha= | -4.5399 | deg
|  |  |  | @ Cl=0.1, Cd= | 0.031047
|  |  |  | @ Cl=0.4, Cd= | 0.014305
|  |  |  | @ Cl=0.6, Cd= | 0.011283
alpha (deg) | Cl | Cd | Cm | Cl/Cd
-20 | -0.6242 | 0.24565 | 0.0388 | -2.541
-19.5 | -0.6044 | 0.23916 | 0.0343 | -2.5272
-19 | -0.5848 | 0.23263 | 0.0299 | -2.5139
-18.5 | -0.5649 | 0.22604 | 0.0255 | -2.4991
-18 | -0.545 | 0.21936 | 0.0211 | -2.4845
-17.5 | -0.5247 | 0.21293 | 0.0167 | -2.4642
-17 | -0.5066 | 0.2082 | 0.0111 | -2.4332
-16.5 | -0.4901 | 0.20293 | 0.0062 | -2.4151
-15.5 | -0.4489 | 0.18555 | -0.0001 | -2.4193
-15 | -0.43 | 0.17867 | -0.0037 | -2.4067
-14.5 | -0.4115 | 0.17192 | -0.0073 | -2.3936
-14 | -0.3933 | 0.16517 | -0.0111 | -2.3812
-13.5 | -0.3752 | 0.15844 | -0.0149 | -2.3681
-13 | -0.3575 | 0.15174 | -0.0188 | -2.356
-12.5 | -0.3424 | 0.14652 | -0.0241 | -2.3369
-12 | -0.3322 | 0.14174 | -0.0298 | -2.3437
-11.5 | -0.3169 | 0.13553 | -0.0351 | -2.3382
-11 | -0.2866 | 0.12394 | -0.0359 | -2.3124
-10.5 | -0.2525 | 0.11577 | -0.0445 | -2.181
-10 | -0.2335 | 0.10942 | -0.0485 | -2.134
-9.5 | -0.2219 | 0.10406 | -0.0508 | -2.1324
-9 | -0.2142 | 0.09993 | -0.0545 | -2.1435
-8.5 | -0.2053 | 0.09533 | -0.0583 | -2.1536
-8 | -0.1955 | 0.09003 | -0.0618 | -2.1715
-7.5 | -0.1845 | 0.08125 | -0.0626 | -2.2708
-7 | -0.1692 | 0.07569 | -0.0628 | -2.2354
-6.5 | -0.1513 | 0.0701 | -0.0669 | -2.1583
-6 | -0.123 | 0.06373 | -0.0759 | -1.93
-5.5 | -0.0694 | 0.05655 | -0.0912 | -1.2272
-5 | -0.0427 | 0.04756 | -0.0941 | -0.89781
-4.5 | 0.0037 | 0.04165 | -0.0985 | 0.088836
-4 | 0.0641 | 0.03403 | -0.1048 | 1.8836
-3.5 | 0.1191 | 0.02946 | -0.1072 | 4.0428
-3 | 0.1738 | 0.02548 | -0.1086 | 6.821
-2.5 | 0.2399 | 0.01942 | -0.1083 | 12.3532
-2 | 0.2998 | 0.01688 | -0.108 | 17.7607
-1.5 | 0.3585 | 0.01518 | -0.1077 | 23.6166
-1 | 0.4159 | 0.01397 | -0.1077 | 29.7709
-0.5 | 0.474 | 0.01323 | -0.1077 | 35.8277
0 | 0.5289 | 0.01096 | -0.1075 | 48.2573
0.5 | 0.5868 | 0.01119 | -0.1074 | 52.4397
1 | 0.6439 | 0.01159 | -0.1078 | 55.5565
1.5 | 0.7017 | 0.01182 | -0.1077 | 59.3655
2 | 0.7581 | 0.01226 | -0.1079 | 61.8352
2.5 | 0.8161 | 0.01249 | -0.1079 | 65.3403
3 | 0.8719 | 0.01294 | -0.1079 | 67.3802
3.5 | 0.9294 | 0.01321 | -0.1078 | 70.3558
4 | 0.9859 | 0.01349 | -0.1076 | 73.0838
4.5 | 1.0419 | 0.01375 | -0.1072 | 75.7745
5 | 1.0985 | 0.01382 | -0.1066 | 79.4863
5.5 | 1.1555 | 0.01313 | -0.1052 | 88.0046
6 | 1.2087 | 0.01254 | -0.1032 | 96.3876
6.5 | 1.2583 | 0.01254 | -0.1011 | 100.3429
7 | 1.2754 | 0.01476 | -0.0948 | 86.4092
7.5 | 1.2428 | 0.01967 | -0.0836 | 63.1825
8 | 1.2258 | 0.0243 | -0.0761 | 50.4444
8.5 | 1.2296 | 0.02823 | -0.0714 | 43.5565
9 | 1.2327 | 0.03258 | -0.0672 | 37.8361
9.5 | 1.236 | 0.0373 | -0.0632 | 33.1367
10 | 1.2571 | 0.04089 | -0.0599 | 30.7435
10.5 | 1.2832 | 0.04522 | -0.0563 | 28.3768
11 | 1.3141 | 0.05022 | -0.053 | 26.1669
11.5 | 1.324 | 0.05738 | -0.0501 | 23.0742
12 | 1.3117 | 0.06616 | -0.0482 | 19.8262
12.5 | 1.2859 | 0.07638 | -0.048 | 16.8356
13 | 1.253 | 0.08787 | -0.05 | 14.2597
13.5 | 1.2169 | 0.10104 | -0.0547 | 12.0437
14 | 1.181 | 0.11598 | -0.0622 | 10.1828
14.5 | 1.1466 | 0.13299 | -0.0725 | 8.6217
15 | 1.127 | 0.14875 | -0.0816 | 7.5765
15.5 | 1.0825 | 0.18825 | -0.1038 | 5.7503
16 | 1.095 | 0.19612 | -0.1065 | 5.5833
16.5 | 1.096 | 0.21008 | -0.1138 | 5.2171

## 23. Re 250k Mach 0.50 (1)
BIGFOIL.COM POLAR EXPORT
NACA63-709 a=0.5
NACA63-709 a=0.5 |  |  |  | Cl Max: | 1.294 | at alpha= | 6.5 | deg
JavaFoil+Calcfoil stall+Eppler ext transition |  |  |  | L/D Max: | 86.713 | at alpha= | 4.5 | deg
Re: | 250000 |  |  | Cd Min: | 0.00947 | at alpha= | 1 | deg
Mach: | 0.5 |  |  | Cl=0 at alpha= | -4.45 | deg
|  |  |  | @ Cl=0.1, Cd= | 0.040237
|  |  |  | @ Cl=0.4, Cd= | 0.028077
|  |  |  | @ Cl=0.6, Cd= | 0.010686
alpha (deg) | Cl | Cd | Cm | Cl/Cd
-20 | -0.856 | 0.25794 | -0.051 | -3.317
-19.5 | -0.828 | 0.25283 | -0.051 | -3.276
-19 | -0.801 | 0.23457 | -0.051 | -3.415
-18.5 | -0.772 | 0.23476 | -0.048 | -3.287
-18 | -0.744 | 0.22797 | -0.048 | -3.264
-17.5 | -0.717 | 0.22795 | -0.048 | -3.144
-17 | -0.689 | 0.22226 | -0.048 | -3.101
-16.5 | -0.662 | 0.21807 | -0.048 | -3.036
-16 | -0.635 | 0.21396 | -0.048 | -2.966
-15.5 | -0.607 | 0.20994 | -0.048 | -2.892
-15 | -0.578 | 0.19171 | -0.045 | -3.016
-14.5 | -0.551 | 0.17876 | -0.046 | -3.081
-14 | -0.523 | 0.17431 | -0.046 | -3.003
-13.5 | -0.496 | 0.1639 | -0.046 | -3.026
-13 | -0.469 | 0.15978 | -0.046 | -2.933
-12.5 | -0.441 | 0.15611 | -0.046 | -2.826
-12 | -0.414 | 0.16558 | -0.046 | -2.498
-11.5 | -0.385 | 0.14475 | -0.042 | -2.663
-11 | -0.358 | 0.1419 | -0.042 | -2.524
-10.5 | -0.331 | 0.13813 | -0.042 | -2.394
-10 | -0.303 | 0.13342 | -0.043 | -2.274
-9.5 | -0.276 | 0.12328 | -0.043 | -2.24
-9 | -0.249 | 0.12145 | -0.043 | -2.049
-8.5 | -0.222 | 0.11872 | -0.043 | -1.866
-8 | -0.194 | 0.11251 | -0.039 | -1.724
-7.5 | -0.167 | 0.10918 | -0.039 | -1.528
-7 | -0.14 | 0.1135 | -0.039 | -1.23
-6.5 | -0.113 | 0.10217 | -0.039 | -1.102
-6 | -0.085 | 0.09999 | -0.039 | -0.855
-5.5 | -0.058 | 0.10086 | -0.039 | -0.579
-5 | -0.031 | 0.06238 | -0.036 | -0.503
-4.5 | -0.004 | 0.07571 | -0.036 | -0.059
-4 | 0.036 | 0.04712 | -0.034 | 0.773
-3.5 | 0.089 | 0.04093 | -0.037 | 2.182
-3 | 0.145 | 0.0374 | -0.038 | 3.874
-2.5 | 0.201 | 0.03505 | -0.039 | 5.744
-2 | 0.258 | 0.03428 | -0.04 | 7.516
-1.5 | 0.313 | 0.0331 | -0.041 | 9.463
-1 | 0.369 | 0.0323 | -0.045 | 11.424
-0.5 | 0.528 | 0.01064 | -0.102 | 49.588
0 | 0.589 | 0.01081 | -0.102 | 54.452
0.5 | 0.653 | 0.01009 | -0.102 | 64.75
1 | 0.717 | 0.00947 | -0.102 | 75.674
1.5 | 0.78 | 0.00979 | -0.102 | 79.697
2 | 0.843 | 0.01048 | -0.102 | 80.475
2.5 | 0.906 | 0.0109 | -0.102 | 83.094
3 | 0.961 | 0.01137 | -0.102 | 84.566
3.5 | 1.022 | 0.01191 | -0.102 | 85.753
4 | 1.08 | 0.0125 | -0.102 | 86.428
4.5 | 1.139 | 0.01313 | -0.103 | 86.713
5 | 1.195 | 0.01385 | -0.103 | 86.266
5.5 | 1.242 | 0.02255 | -0.104 | 55.087
6 | 1.276 | 0.02431 | -0.104 | 52.506
6.5 | 1.294 | 0.02628 | -0.104 | 49.228
7 | 1.066 | 0.05128 | -0.035 | 20.794
7.5 | 0.894 | 0.06497 | -0.02 | 13.761
8 | 0.65 | 0.10411 | -0.033 | 6.24
8.5 | 0.675 | 0.10643 | -0.034 | 6.341
9 | 0.701 | 0.1109 | -0.04 | 6.318
9.5 | 0.726 | 0.11388 | -0.041 | 6.372
10 | 0.751 | 0.12092 | -0.041 | 6.207
10.5 | 0.776 | 0.13229 | -0.046 | 5.869
11 | 0.801 | 0.14887 | -0.046 | 5.381
11.5 | 0.826 | 0.14865 | -0.047 | 5.556

## 24. Re 250k Mach 0.50 (2)
BIGFOIL.COM POLAR EXPORT
NACA63-709 a=0.5
NACA63-709 a=0.5 |  |  |  | Cl Max: | 1.353 | at alpha= | 6.5 | deg
XFOIL ncrit=9 |  |  |  | L/D Max: | 90.6162 | at alpha= | 6 | deg
Re: | 250000 |  |  | Cd Min: | 0.26526 | at alpha= | -20 | deg
Mach: | 0.5 |  |  | Cl=0 at alpha= | -4.7735 | deg
|  |  |  | @ Cl=0.1, Cd= | 0.039397
|  |  |  | @ Cl=0.4, Cd= | 0.017824
|  |  |  | @ Cl=0.6, Cd= | 0.01363
alpha (deg) | Cl | Cd | Cm | Cl/Cd
-20 | -0.6746 | 0.26526 | 0.0465 | -2.5432
-19.5 | -0.65 | 0.25738 | 0.0409 | -2.5254
-19 | -0.6256 | 0.24946 | 0.0355 | -2.5078
-18.5 | -0.6006 | 0.24164 | 0.03 | -2.4855
-18 | -0.5763 | 0.23547 | 0.0236 | -2.4474
-17 | -0.5281 | 0.21869 | 0.0135 | -2.4148
-16.5 | -0.504 | 0.21029 | 0.0091 | -2.3967
-16 | -0.4798 | 0.20256 | 0.0043 | -2.3687
-15.5 | -0.4557 | 0.19493 | -0.0006 | -2.3378
-15 | -0.4318 | 0.18739 | -0.0055 | -2.3043
-14.5 | -0.4079 | 0.17985 | -0.0105 | -2.268
-14 | -0.3839 | 0.17259 | -0.0157 | -2.2243
-13.5 | -0.3617 | 0.16666 | -0.022 | -2.1703
-13 | -0.3429 | 0.16118 | -0.0286 | -2.1274
-12.5 | -0.3201 | 0.15329 | -0.0346 | -2.0882
-12 | -0.2786 | 0.14099 | -0.0401 | -1.976
-11.5 | -0.2578 | 0.13426 | -0.0436 | -1.9202
-11 | -0.2423 | 0.12815 | -0.0457 | -1.8908
-10.5 | -0.2263 | 0.12237 | -0.0487 | -1.8493
-10 | -0.2161 | 0.11849 | -0.0532 | -1.8238
-9.5 | -0.205 | 0.11364 | -0.0574 | -1.8039
-9 | -0.1897 | 0.10779 | -0.0609 | -1.7599
-8.5 | -0.1622 | 0.09725 | -0.0609 | -1.6679
-8 | -0.1425 | 0.09093 | -0.0628 | -1.5671
-7.5 | -0.1256 | 0.08531 | -0.0655 | -1.4723
-7 | -0.109 | 0.07988 | -0.069 | -1.3645
-6.5 | -0.1034 | 0.07713 | -0.0773 | -1.3406
-6 | -0.0835 | 0.06963 | -0.0829 | -1.1992
-5.5 | -0.0593 | 0.06277 | -0.083 | -0.94472
-5 | -0.0275 | 0.05672 | -0.0892 | -0.48484
-4.5 | 0.0332 | 0.05007 | -0.1055 | 0.66307
-4 | 0.0724 | 0.04213 | -0.1096 | 1.7185
-3.5 | 0.1349 | 0.03594 | -0.1168 | 3.7535
-3 | 0.1942 | 0.0307 | -0.12 | 6.3257
-2.5 | 0.2674 | 0.02532 | -0.1215 | 10.5608
-2 | 0.3333 | 0.02008 | -0.1224 | 16.5986
-1.5 | 0.4007 | 0.0178 | -0.1224 | 22.5112
-1 | 0.4673 | 0.01613 | -0.1218 | 28.9709
0 | 0.5935 | 0.01368 | -0.1219 | 43.3845
0.5 | 0.6563 | 0.0132 | -0.1211 | 49.7197
1 | 0.7225 | 0.01348 | -0.1209 | 53.5979
1.5 | 0.7837 | 0.0142 | -0.1208 | 55.1901
2 | 0.8477 | 0.01468 | -0.1205 | 57.7452
2.5 | 0.911 | 0.01518 | -0.1201 | 60.0132
3 | 0.9716 | 0.01591 | -0.1194 | 61.0685
3.5 | 1.0369 | 0.01626 | -0.1187 | 63.77
4 | 1.1027 | 0.01653 | -0.1178 | 66.709
4.5 | 1.1658 | 0.01689 | -0.1164 | 69.0231
5 | 1.2348 | 0.01666 | -0.1147 | 74.1176
5.5 | 1.2991 | 0.01529 | -0.1108 | 84.964
6 | 1.3529 | 0.01493 | -0.1058 | 90.6162
6.5 | 1.353 | 0.01691 | -0.0947 | 80.0118
7 | 1.3021 | 0.02278 | -0.0834 | 57.1598
7.5 | 1.2597 | 0.03014 | -0.0764 | 41.795
8 | 1.2445 | 0.03649 | -0.0716 | 34.1052
8.5 | 1.2373 | 0.04268 | -0.0676 | 28.9902
9 | 1.2371 | 0.0487 | -0.064 | 25.4025
9.5 | 1.2537 | 0.05373 | -0.0596 | 23.3333
10 | 1.2646 | 0.06008 | -0.0558 | 21.0486
10.5 | 1.2651 | 0.0685 | -0.0539 | 18.4686
11 | 1.2471 | 0.07944 | -0.0551 | 15.6986
11.5 | 1.2206 | 0.09233 | -0.0593 | 13.22

## 25. Re 500k Mach 0.00 (1)
BIGFOIL.COM POLAR EXPORT
NACA63-709 a=0.5
NACA63-709 a=0.5 |  |  |  | Cl Max: | 1.28 | at alpha= | 8.5 | deg
JavaFoil+Calcfoil stall+Eppler ext transition |  |  |  | L/D Max: | 141.181 | at alpha= | 2.5 | deg
Re: | 500000 |  |  | Cd Min: | 0.00558 | at alpha= | 1 | deg
Mach: | 0 |  |  | Cl=0 at alpha= | -4.4204 | deg
|  |  |  | @ Cl=0.1, Cd= | 0.034157
|  |  |  | @ Cl=0.4, Cd= | 0.0084691
|  |  |  | @ Cl=0.6, Cd= | 0.0057586
alpha (deg) | Cl | Cd | Cm | Cl/Cd
-16.5 | -0.225 | 0.18906 | -0.033 | -1.192
-16 | -0.237 | 0.16999 | -0.032 | -1.392
-15.5 | -0.248 | 0.16093 | -0.033 | -1.543
-15 | -0.26 | 0.15485 | -0.033 | -1.68
-14.5 | -0.272 | 0.14138 | -0.032 | -1.923
-14 | -0.283 | 0.13723 | -0.033 | -2.066
-13.5 | -0.292 | 0.12873 | -0.032 | -2.271
-13 | -0.299 | 0.11858 | -0.032 | -2.521
-12.5 | -0.304 | 0.11162 | -0.032 | -2.726
-12 | -0.308 | 0.10292 | -0.031 | -2.995
-11.5 | -0.31 | 0.09509 | -0.031 | -3.263
-11 | -0.31 | 0.09093 | -0.031 | -3.412
-10.5 | -0.308 | 0.08488 | -0.031 | -3.625
-10 | -0.302 | 0.07867 | -0.031 | -3.841
-9.5 | -0.293 | 0.07316 | -0.03 | -4.012
-9 | -0.281 | 0.07106 | -0.03 | -3.958
-8.5 | -0.265 | 0.06597 | -0.03 | -4.023
-8 | -0.246 | 0.06255 | -0.029 | -3.925
-7.5 | -0.222 | 0.05719 | -0.028 | -3.879
-7 | -0.194 | 0.0532 | -0.03 | -3.652
-6.5 | -0.163 | 0.04946 | -0.03 | -3.297
-6 | -0.128 | 0.04597 | -0.031 | -2.792
-5.5 | -0.091 | 0.04347 | -0.033 | -2.083
-5 | -0.05 | 0.04002 | -0.034 | -1.249
-4.5 | -0.007 | 0.03842 | -0.034 | -0.188
-4 | 0.037 | 0.03641 | -0.035 | 1.025
-3.5 | 0.083 | 0.03471 | -0.035 | 2.398
-3 | 0.13 | 0.03318 | -0.036 | 3.92
-2.5 | 0.178 | 0.03206 | -0.037 | 5.539
-2 | 0.225 | 0.03072 | -0.039 | 7.34
-1.5 | 0.34 | 0.00854 | -0.089 | 39.771
-1 | 0.399 | 0.00847 | -0.089 | 47.055
-0.5 | 0.458 | 0.00842 | -0.09 | 54.377
0 | 0.517 | 0.00794 | -0.09 | 65.121
0.5 | 0.575 | 0.00589 | -0.09 | 97.782
1 | 0.634 | 0.00558 | -0.09 | 113.455
1.5 | 0.692 | 0.00565 | -0.091 | 122.443
2 | 0.749 | 0.00566 | -0.091 | 132.317
2.5 | 0.807 | 0.00572 | -0.091 | 141.181
3 | 0.861 | 0.00697 | -0.092 | 123.433
3.5 | 0.917 | 0.00715 | -0.092 | 128.244
4 | 0.972 | 0.00759 | -0.092 | 128.076
4.5 | 1.025 | 0.0076 | -0.093 | 134.881
5 | 1.077 | 0.00808 | -0.093 | 133.16
5.5 | 1.126 | 0.00847 | -0.093 | 132.854
6 | 1.156 | 0.01596 | -0.092 | 72.424
6.5 | 1.197 | 0.01697 | -0.092 | 70.52
7 | 1.231 | 0.01798 | -0.092 | 68.486
7.5 | 1.256 | 0.01907 | -0.092 | 65.853
8 | 1.273 | 0.02022 | -0.092 | 62.948
8.5 | 1.28 | 0.02161 | -0.093 | 59.26
9 | 1.279 | 0.02276 | -0.093 | 56.194
9.5 | 1.06 | 0.06176 | -0.038 | 17.159
10 | 1.044 | 0.06644 | -0.034 | 15.716
10.5 | 1.021 | 0.07276 | -0.026 | 14.038
11 | 0.993 | 0.0765 | -0.029 | 12.986
11.5 | 0.96 | 0.08115 | -0.03 | 11.827
12 | 0.921 | 0.08698 | -0.03 | 10.593
12.5 | 0.879 | 0.09553 | -0.028 | 9.207
13 | 0.836 | 0.10423 | -0.029 | 8.017
13.5 | 0.791 | 0.10802 | -0.03 | 7.319

## 26. Re 500k Mach 0.00 (2)
BIGFOIL.COM POLAR EXPORT
NACA63-709 a=0.5
NACA63-709 a=0.5 |  |  |  | Cl Max: | 1.3931 | at alpha= | 13.5 | deg
XFOIL ncrit=9 |  |  |  | L/D Max: | 134.994 | at alpha= | 6 | deg
Re: | 500000 |  |  | Cd Min: | 0.24174 | at alpha= | -20 | deg
Mach: | 0 |  |  | Cl=0 at alpha= | -4.5542 | deg
|  |  |  | @ Cl=0.1, Cd= | 0.022692
|  |  |  | @ Cl=0.4, Cd= | 0.0098158
|  |  |  | @ Cl=0.6, Cd= | 0.0072279
alpha (deg) | Cl | Cd | Cm | Cl/Cd
-20 | -0.6132 | 0.24174 | 0.0378 | -2.5366
-19.5 | -0.5942 | 0.23552 | 0.0333 | -2.5229
-19 | -0.5759 | 0.2293 | 0.0287 | -2.5116
-18.5 | -0.5579 | 0.2231 | 0.0242 | -2.5007
-18 | -0.5399 | 0.21568 | 0.0202 | -2.5032
-17.5 | -0.5217 | 0.20874 | 0.0167 | -2.4993
-17 | -0.5036 | 0.2024 | 0.0129 | -2.4881
-16.5 | -0.4856 | 0.19596 | 0.009 | -2.4781
-16 | -0.4676 | 0.18935 | 0.0052 | -2.4695
-15.5 | -0.4491 | 0.18264 | 0.0013 | -2.4589
-15 | -0.4316 | 0.17619 | -0.0029 | -2.4496
-14.5 | -0.4159 | 0.1698 | -0.0071 | -2.4494
-14 | -0.4007 | 0.16324 | -0.0111 | -2.4547
-13.5 | -0.3861 | 0.15667 | -0.0151 | -2.4644
-13 | -0.3696 | 0.14837 | -0.018 | -2.4911
-12.5 | -0.3518 | 0.14132 | -0.0204 | -2.4894
-12 | -0.3293 | 0.13419 | -0.0258 | -2.454
-11.5 | -0.3032 | 0.12666 | -0.0323 | -2.3938
-11 | -0.2907 | 0.12054 | -0.0345 | -2.4116
-10.5 | -0.2803 | 0.11485 | -0.038 | -2.4406
-10 | -0.2719 | 0.10914 | -0.0418 | -2.4913
-9.5 | -0.2607 | 0.1012 | -0.0442 | -2.5761
-9 | -0.2438 | 0.09519 | -0.0457 | -2.5612
-8.5 | -0.2295 | 0.08964 | -0.0479 | -2.5602
-8 | -0.217 | 0.08406 | -0.0504 | -2.5815
-7.5 | -0.2068 | 0.07849 | -0.0529 | -2.6347
-7 | -0.1982 | 0.07294 | -0.0563 | -2.7173
-6.5 | -0.1697 | 0.06552 | -0.068 | -2.59
-6 | -0.1315 | 0.05723 | -0.0776 | -2.2977
-5.5 | -0.0997 | 0.04649 | -0.0857 | -2.1445
-5 | -0.0559 | 0.04125 | -0.0896 | -1.3552
-4.5 | 0.0068 | 0.0351 | -0.0943 | 0.19373
-4 | 0.0574 | 0.02533 | -0.0981 | 2.2661
-3.5 | 0.1102 | 0.02206 | -0.0994 | 4.9955
-3 | 0.168 | 0.01836 | -0.1 | 9.1503
-2 | 0.2838 | 0.01144 | -0.0995 | 24.8077
-1.5 | 0.34 | 0.01062 | -0.0996 | 32.0151
-1 | 0.3968 | 0.00984 | -0.0999 | 40.3252
-0.5 | 0.4536 | 0.00941 | -0.1001 | 48.204
0.5 | 0.563 | 0.00711 | -0.1005 | 79.1842
1 | 0.6195 | 0.00729 | -0.1007 | 84.9794
1.5 | 0.676 | 0.00742 | -0.101 | 91.1051
2 | 0.7323 | 0.00763 | -0.1013 | 95.9764
2.5 | 0.7885 | 0.00776 | -0.1016 | 101.6108
3 | 0.8446 | 0.00795 | -0.1018 | 106.239
3.5 | 0.9004 | 0.0081 | -0.1021 | 111.1605
4 | 0.9559 | 0.00827 | -0.1022 | 115.5865
4.5 | 1.0111 | 0.00837 | -0.1023 | 120.8005
5 | 1.0652 | 0.00837 | -0.1021 | 127.264
5.5 | 1.1182 | 0.00841 | -0.1017 | 132.9608
6 | 1.1704 | 0.00867 | -0.1013 | 134.9942
6.5 | 1.2138 | 0.00976 | -0.0998 | 124.3648
7 | 1.2309 | 0.0132 | -0.0953 | 93.25
7.5 | 1.2403 | 0.01656 | -0.0896 | 74.8973
8 | 1.2601 | 0.0184 | -0.0847 | 68.4837
8.5 | 1.2781 | 0.02026 | -0.0801 | 63.0849
9 | 1.2922 | 0.02275 | -0.0758 | 56.8
9.5 | 1.3044 | 0.02571 | -0.072 | 50.7351
10 | 1.3146 | 0.02913 | -0.0683 | 45.1287
10.5 | 1.3294 | 0.03234 | -0.0656 | 41.107
11 | 1.3299 | 0.03727 | -0.0617 | 35.6829
11.5 | 1.347 | 0.04087 | -0.0592 | 32.9582
12 | 1.365 | 0.04457 | -0.0569 | 30.626
12.5 | 1.3805 | 0.04874 | -0.055 | 28.3238
13 | 1.3914 | 0.05387 | -0.0531 | 25.8288
13.5 | 1.3931 | 0.06011 | -0.0517 | 23.1758
14 | 1.3865 | 0.06744 | -0.0512 | 20.559
14.5 | 1.3704 | 0.07653 | -0.0518 | 17.9067
15 | 1.343 | 0.08818 | -0.0541 | 15.2302
15.5 | 1.2988 | 0.10423 | -0.0595 | 12.4609
16 | 1.2159 | 0.13209 | -0.0739 | 9.2051
16.5 | 1.1696 | 0.15607 | -0.0894 | 7.4941
17 | 1.1172 | 0.18983 | -0.1093 | 5.8853
17.5 | 1.1054 | 0.21376 | -0.1194 | 5.1712
18 | 1.1048 | 0.22678 | -0.1263 | 4.8717
18.5 | 1.1149 | 0.23755 | -0.1322 | 4.6933

## 27. Re 500k Mach 0.10 (1)
BIGFOIL.COM POLAR EXPORT
NACA63-709 a=0.5
NACA63-709 a=0.5 |  |  |  | Cl Max: | 1.28 | at alpha= | 8.5 | deg
JavaFoil+Calcfoil stall+Eppler ext transition |  |  |  | L/D Max: | 134.793 | at alpha= | 4.5 | deg
Re: | 500000 |  |  | Cd Min: | 0.00558 | at alpha= | 1 | deg
Mach: | 0.1 |  |  | Cl=0 at alpha= | -4.4204 | deg
|  |  |  | @ Cl=0.1, Cd= | 0.034243
|  |  |  | @ Cl=0.4, Cd= | 0.0085018
|  |  |  | @ Cl=0.6, Cd= | 0.0057744
alpha (deg) | Cl | Cd | Cm | Cl/Cd
-16 | -0.199 | 0.18177 | -0.033 | -1.093
-15.5 | -0.212 | 0.16615 | -0.033 | -1.274
-15 | -0.225 | 0.16059 | -0.033 | -1.402
-14.5 | -0.239 | 0.15065 | -0.033 | -1.585
-14 | -0.252 | 0.14076 | -0.033 | -1.793
-13.5 | -0.263 | 0.13096 | -0.032 | -2.011
-13 | -0.272 | 0.11871 | -0.032 | -2.294
-12.5 | -0.28 | 0.11318 | -0.032 | -2.475
-12 | -0.287 | 0.10599 | -0.032 | -2.704
-11.5 | -0.291 | 0.09801 | -0.031 | -2.971
-11 | -0.294 | 0.09086 | -0.031 | -3.233
-10.5 | -0.294 | 0.08465 | -0.031 | -3.47
-10 | -0.291 | 0.07864 | -0.031 | -3.696
-9.5 | -0.284 | 0.07965 | -0.03 | -3.569
-9 | -0.274 | 0.06945 | -0.031 | -3.948
-8.5 | -0.26 | 0.06677 | -0.03 | -3.896
-8 | -0.242 | 0.06301 | -0.029 | -3.838
-7.5 | -0.219 | 0.05824 | -0.029 | -3.767
-7 | -0.193 | 0.05256 | -0.03 | -3.67
-6.5 | -0.162 | 0.04881 | -0.031 | -3.325
-6 | -0.128 | 0.04638 | -0.031 | -2.761
-5.5 | -0.091 | 0.0432 | -0.032 | -2.095
-5 | -0.05 | 0.04038 | -0.034 | -1.24
-4.5 | -0.007 | 0.03844 | -0.035 | -0.189
-4 | 0.037 | 0.03645 | -0.035 | 1.027
-3.5 | 0.084 | 0.03475 | -0.034 | 2.404
-3 | 0.131 | 0.03326 | -0.036 | 3.928
-2.5 | 0.178 | 0.03211 | -0.037 | 5.555
-2 | 0.227 | 0.03078 | -0.039 | 7.359
-1.5 | 0.341 | 0.00861 | -0.089 | 39.654
-1 | 0.401 | 0.0085 | -0.09 | 47.15
-0.5 | 0.46 | 0.0084 | -0.09 | 54.758
0 | 0.52 | 0.00793 | -0.09 | 65.539
0.5 | 0.578 | 0.00589 | -0.091 | 98.268
1 | 0.637 | 0.00558 | -0.091 | 114.083
1.5 | 0.695 | 0.00564 | -0.091 | 123.228
2 | 0.753 | 0.00566 | -0.092 | 132.991
2.5 | 0.811 | 0.00682 | -0.092 | 118.878
3 | 0.865 | 0.007 | -0.092 | 123.486
3.5 | 0.922 | 0.00718 | -0.092 | 128.419
4 | 0.977 | 0.00762 | -0.093 | 128.17
4.5 | 1.03 | 0.00764 | -0.093 | 134.793
5 | 1.081 | 0.00813 | -0.093 | 133.006
5.5 | 1.131 | 0.00854 | -0.093 | 132.317
6 | 1.161 | 0.01611 | -0.092 | 72.054
6.5 | 1.201 | 0.01714 | -0.092 | 70.086
7 | 1.235 | 0.01814 | -0.093 | 68.066
7.5 | 1.259 | 0.01927 | -0.093 | 65.32
8 | 1.274 | 0.02044 | -0.093 | 62.335
8.5 | 1.28 | 0.02188 | -0.093 | 58.495
9 | 1.276 | 0.02296 | -0.093 | 55.569
9.5 | 1.054 | 0.06218 | -0.037 | 16.953
10 | 1.035 | 0.06676 | -0.032 | 15.504
10.5 | 1.009 | 0.07219 | -0.03 | 13.976
11 | 0.976 | 0.07728 | -0.03 | 12.628
11.5 | 0.937 | 0.08311 | -0.03 | 11.275
12 | 0.893 | 0.08782 | -0.03 | 10.174
12.5 | 0.846 | 0.09584 | -0.03 | 8.832
13 | 0.797 | 0.10401 | -0.029 | 7.665
13.5 | 0.747 | 0.10895 | -0.031 | 6.859

## 28. Re 500k Mach 0.10 (2)
BIGFOIL.COM POLAR EXPORT
NACA63-709 a=0.5
NACA63-709 a=0.5 |  |  |  | Cl Max: | 1.3849 | at alpha= | 13 | deg
XFOIL ncrit=9 |  |  |  | L/D Max: | 134.714 | at alpha= | 6 | deg
Re: | 500000 |  |  | Cd Min: | 0.22829 | at alpha= | 18 | deg
Mach: | 0.1 |  |  | Cl=0 at alpha= | -99 | deg
|  |  |  | @ Cl=0.1, Cd= | 0.023014
|  |  |  | @ Cl=0.4, Cd= | 0.0098734
|  |  |  | @ Cl=0.6, Cd= | 0.0072409
alpha (deg) | Cl | Cd | Cm | Cl/Cd
-4 | 0.0576 | 0.02575 | -0.0986 | 2.2369
-3.5 | 0.1106 | 0.02233 | -0.0999 | 4.953
-3 | 0.169 | 0.01859 | -0.1005 | 9.0909
-2.5 | 0.2288 | 0.01416 | -0.1 | 16.1582
-2 | 0.2854 | 0.01154 | -0.1 | 24.7314
-1.5 | 0.342 | 0.01066 | -0.1002 | 32.0826
-1 | 0.3991 | 0.00988 | -0.1004 | 40.3947
-0.5 | 0.4562 | 0.00946 | -0.1007 | 48.2241
0 | 0.5033 | 0.00728 | -0.0998 | 69.1346
0.5 | 0.5663 | 0.00714 | -0.101 | 79.3137
1 | 0.6231 | 0.00731 | -0.1013 | 85.2394
1.5 | 0.68 | 0.00745 | -0.1016 | 91.2752
2 | 0.7366 | 0.00765 | -0.1018 | 96.2876
2.5 | 0.7932 | 0.0078 | -0.1022 | 101.6923
3 | 0.8496 | 0.00801 | -0.1024 | 106.0674
3.5 | 0.9058 | 0.00814 | -0.1026 | 111.2776
4 | 0.9617 | 0.0083 | -0.1028 | 115.8675
4.5 | 1.0173 | 0.00844 | -0.1028 | 120.5332
5 | 1.0717 | 0.0084 | -0.1025 | 127.5833
5.5 | 1.125 | 0.00846 | -0.1021 | 132.9787
6 | 1.1774 | 0.00874 | -0.1017 | 134.714
6.5 | 1.2196 | 0.00996 | -0.0999 | 122.4498
7 | 1.234 | 0.01358 | -0.095 | 90.8689
7.5 | 1.2428 | 0.01684 | -0.0891 | 73.8005
8 | 1.2597 | 0.01871 | -0.0837 | 67.3276
8.5 | 1.278 | 0.02069 | -0.0793 | 61.769
9 | 1.2922 | 0.02329 | -0.0751 | 55.483
9.5 | 1.3005 | 0.02666 | -0.071 | 48.7809
10 | 1.3128 | 0.03 | -0.0676 | 43.76
10.5 | 1.3267 | 0.03339 | -0.0648 | 39.7335
11 | 1.3276 | 0.03843 | -0.0609 | 34.5459
11.5 | 1.3458 | 0.04204 | -0.0584 | 32.0124
12 | 1.3636 | 0.04596 | -0.0561 | 29.6693
12.5 | 1.3776 | 0.05053 | -0.0541 | 27.263
13 | 1.3849 | 0.05625 | -0.0522 | 24.6204
13.5 | 1.3809 | 0.06341 | -0.051 | 21.7773
14 | 1.3676 | 0.07194 | -0.051 | 19.0103
14.5 | 1.3444 | 0.08246 | -0.0526 | 16.3037
15 | 1.307 | 0.09656 | -0.0566 | 13.5356
15.5 | 1.2439 | 0.11804 | -0.0661 | 10.538
16 | 1.1958 | 0.13954 | -0.079 | 8.5696
16.5 | 1.1509 | 0.16531 | -0.0958 | 6.9621
17 | 1.0978 | 0.20722 | -0.116 | 5.2978
17.5 | 1.1066 | 0.21628 | -0.1212 | 5.1165
18 | 1.1078 | 0.22829 | -0.1275 | 4.8526

## 29. Re 500k Mach 0.25 (1)
BIGFOIL.COM POLAR EXPORT
NACA63-709 a=0.5
NACA63-709 a=0.5 |  |  |  | Cl Max: | 1.277 | at alpha= | 8 | deg
JavaFoil+Calcfoil stall+Eppler ext transition |  |  |  | L/D Max: | 131.688 | at alpha= | 4 | deg
Re: | 500000 |  |  | Cd Min: | 0.00564 | at alpha= | 1 | deg
Mach: | 0.25 |  |  | Cl=0 at alpha= | -4.4222 | deg
|  |  |  | @ Cl=0.1, Cd= | 0.034659
|  |  |  | @ Cl=0.4, Cd= | 0.010479
|  |  |  | @ Cl=0.6, Cd= | 0.11861
alpha (deg) | Cl | Cd | Cm | Cl/Cd
-13.5 | -0.052 | 0.11229 | -0.037 | -0.462
-13 | -0.049 | 0.10927 | -0.036 | -0.449
-12.5 | -0.046 | 0.13586 | -0.036 | -0.34
-12 | -0.043 | 0.12525 | -0.036 | -0.346
-11.5 | -0.095 | 0.11206 | -0.036 | -0.848
-11 | -0.135 | 0.09989 | -0.035 | -1.349
-10.5 | -0.163 | 0.0946 | -0.035 | -1.726
-10 | -0.185 | 0.09056 | -0.034 | -2.045
-9.5 | -0.201 | 0.07968 | -0.034 | -2.523
-9 | -0.21 | 0.07431 | -0.033 | -2.833
-8.5 | -0.213 | 0.06807 | -0.032 | -3.133
-8 | -0.209 | 0.06546 | -0.032 | -3.193
-7.5 | -0.198 | 0.06521 | -0.031 | -3.033
-7 | -0.18 | 0.05619 | -0.031 | -3.199
-6.5 | -0.155 | 0.05159 | -0.031 | -3.01
-6 | -0.125 | 0.0487 | -0.031 | -2.566
-5.5 | -0.09 | 0.04473 | -0.032 | -2.005
-5 | -0.05 | 0.04119 | -0.034 | -1.219
-4.5 | -0.007 | 0.0389 | -0.035 | -0.189
-4 | 0.038 | 0.03697 | -0.036 | 1.03
-3.5 | 0.085 | 0.03517 | -0.035 | 2.425
-3 | 0.134 | 0.0335 | -0.036 | 3.991
-2.5 | 0.183 | 0.03231 | -0.037 | 5.66
-2 | 0.232 | 0.03105 | -0.038 | 7.48
-1.5 | 0.283 | 0.02958 | -0.046 | 9.553
-1 | 0.412 | 0.00852 | -0.092 | 48.309
-0.5 | 0.473 | 0.00847 | -0.093 | 55.805
0 | 0.534 | 0.00798 | -0.093 | 66.924
0.5 | 0.594 | 0.00565 | -0.093 | 105.144
1 | 0.654 | 0.00564 | -0.093 | 116.048
1.5 | 0.714 | 0.00573 | -0.094 | 124.659
2 | 0.774 | 0.00679 | -0.094 | 114
2.5 | 0.833 | 0.00697 | -0.094 | 119.558
3 | 0.888 | 0.00715 | -0.095 | 124.237
3.5 | 0.945 | 0.00738 | -0.095 | 128.114
4 | 1.002 | 0.00761 | -0.095 | 131.688
4.5 | 1.055 | 0.00809 | -0.095 | 130.407
5 | 1.107 | 0.00841 | -0.095 | 131.632
5.5 | 1.157 | 0.0089 | -0.096 | 129.984
6 | 1.186 | 0.0169 | -0.095 | 70.177
6.5 | 1.225 | 0.01803 | -0.095 | 67.948
7 | 1.255 | 0.0193 | -0.095 | 65.035
7.5 | 1.272 | 0.02046 | -0.095 | 62.201
8 | 1.277 | 0.02178 | -0.095 | 58.627
8.5 | 1.06 | 0.05513 | -0.044 | 19.236
9 | 1.039 | 0.05987 | -0.038 | 17.354
9.5 | 1.005 | 0.06531 | -0.028 | 15.382
10 | 0.957 | 0.07085 | -0.03 | 13.513
10.5 | 0.896 | 0.07569 | -0.029 | 11.838
11 | 0.822 | 0.08274 | -0.03 | 9.937
11.5 | 0.738 | 0.08917 | -0.03 | 8.273
12 | 0.645 | 0.09849 | -0.03 | 6.546
12.5 | 0.545 | 0.10986 | -0.033 | 4.963
13 | 0.44 | 0.11861 | -0.033 | 3.71

## 30. Re 500k Mach 0.25 (2)
BIGFOIL.COM POLAR EXPORT
NACA63-709 a=0.5
NACA63-709 a=0.5 |  |  |  | Cl Max: | 1.3457 | at alpha= | 12 | deg
XFOIL ncrit=9 |  |  |  | L/D Max: | 133.548 | at alpha= | 5.5 | deg
Re: | 500000 |  |  | Cd Min: | 0.24613 | at alpha= | -20 | deg
Mach: | 0.25 |  |  | Cl=0 at alpha= | -4.5656 | deg
|  |  |  | @ Cl=0.1, Cd= | 0.024905
|  |  |  | @ Cl=0.4, Cd= | 0.010447
|  |  |  | @ Cl=0.6, Cd= | 0.0073569
alpha (deg) | Cl | Cd | Cm | Cl/Cd
-20 | -0.6251 | 0.24613 | 0.0397 | -2.5397
-19.5 | -0.6051 | 0.23967 | 0.0349 | -2.5247
-19 | -0.5857 | 0.23325 | 0.0301 | -2.511
-18 | -0.547 | 0.21867 | 0.0217 | -2.5015
-17.5 | -0.5278 | 0.212 | 0.0177 | -2.4896
-17 | -0.5084 | 0.2054 | 0.0136 | -2.4752
-16.5 | -0.4891 | 0.1987 | 0.0095 | -2.4615
-16 | -0.4697 | 0.19183 | 0.0054 | -2.4485
-15.5 | -0.4499 | 0.18514 | 0.0011 | -2.4301
-15 | -0.4317 | 0.17863 | -0.0034 | -2.4167
-14.5 | -0.4149 | 0.17211 | -0.0078 | -2.4107
-14 | -0.3985 | 0.16544 | -0.012 | -2.4087
-13 | -0.3617 | 0.14979 | -0.0182 | -2.4147
-12.5 | -0.339 | 0.14259 | -0.0233 | -2.3774
-12 | -0.3129 | 0.13499 | -0.0296 | -2.3179
-11.5 | -0.2992 | 0.12888 | -0.0318 | -2.3215
-11 | -0.2849 | 0.12254 | -0.0346 | -2.325
-10 | -0.2639 | 0.11108 | -0.0425 | -2.3758
-9.5 | -0.2455 | 0.10287 | -0.0435 | -2.3865
-9 | -0.23 | 0.09701 | -0.046 | -2.3709
-8.5 | -0.2151 | 0.09129 | -0.0487 | -2.3562
-8 | -0.2016 | 0.0855 | -0.0515 | -2.3579
-7.5 | -0.1893 | 0.07981 | -0.0544 | -2.3719
-7 | -0.1821 | 0.07458 | -0.0577 | -2.4417
-6.5 | -0.1593 | 0.06796 | -0.0674 | -2.344
-6 | -0.1215 | 0.04437 | -0.0681 | -2.7383
-5.5 | -0.1007 | 0.0512 | -0.0824 | -1.9668
-5 | -0.0569 | 0.04503 | -0.0883 | -1.2636
-4.5 | 0.0086 | 0.03796 | -0.0957 | 0.22655
-4 | 0.0598 | 0.02802 | -0.1008 | 2.1342
-3.5 | 0.1131 | 0.02389 | -0.1026 | 4.7342
-3 | 0.1757 | 0.02241 | -0.1026 | 7.8402
-2.5 | 0.2356 | 0.01562 | -0.1031 | 15.0832
-2 | 0.2943 | 0.01221 | -0.1032 | 24.1032
-1.5 | 0.353 | 0.01095 | -0.1034 | 32.2374
-1 | 0.4119 | 0.01032 | -0.1035 | 39.9128
-0.5 | 0.471 | 0.00965 | -0.1038 | 48.8083
0 | 0.5272 | 0.00817 | -0.1045 | 64.5288
0.5 | 0.5845 | 0.00732 | -0.1041 | 79.8497
1 | 0.6433 | 0.00746 | -0.1044 | 86.2332
1.5 | 0.702 | 0.00765 | -0.1046 | 91.7647
2 | 0.7605 | 0.00782 | -0.105 | 97.2506
2.5 | 0.8191 | 0.008 | -0.1052 | 102.3875
3 | 0.8774 | 0.00821 | -0.1054 | 106.8697
3.5 | 0.9358 | 0.00838 | -0.1056 | 111.6706
4 | 0.9937 | 0.00853 | -0.1056 | 116.4947
4.5 | 1.0514 | 0.00866 | -0.1056 | 121.4088
5 | 1.1078 | 0.00864 | -0.105 | 128.2176
5.5 | 1.1632 | 0.00871 | -0.1044 | 133.5476
6 | 1.2156 | 0.00914 | -0.1033 | 132.9978
6.5 | 1.2469 | 0.01136 | -0.0997 | 109.7623
7 | 1.2472 | 0.0154 | -0.0926 | 80.987
7.5 | 1.2472 | 0.01827 | -0.0848 | 68.2649
8 | 1.2591 | 0.02085 | -0.0795 | 60.3885
8.5 | 1.2775 | 0.02343 | -0.0756 | 54.5241
9 | 1.2902 | 0.02668 | -0.0717 | 48.3583
9.5 | 1.2892 | 0.03134 | -0.0674 | 41.1359
10 | 1.3032 | 0.03502 | -0.0642 | 37.213
10.5 | 1.315 | 0.03911 | -0.0612 | 33.6231
11 | 1.3235 | 0.04402 | -0.0577 | 30.0659
11.5 | 1.3377 | 0.04904 | -0.0546 | 27.2777
12 | 1.3457 | 0.05495 | -0.0523 | 24.4895
12.5 | 1.3396 | 0.0628 | -0.0509 | 21.3312
13 | 1.32 | 0.07275 | -0.051 | 18.1443
13.5 | 1.2908 | 0.08473 | -0.0533 | 15.2343
14 | 1.2579 | 0.09842 | -0.0582 | 12.7809
14.5 | 1.2228 | 0.11419 | -0.0659 | 10.7085
15 | 1.1886 | 0.13191 | -0.0764 | 9.0107
15.5 | 1.1564 | 0.15219 | -0.0895 | 7.5984
16 | 1.1269 | 0.17576 | -0.1038 | 6.4116
17 | 1.1065 | 0.2184 | -0.1246 | 5.0664

## 31. Re 500k Mach 0.50 (1)
BIGFOIL.COM POLAR EXPORT
NACA63-709 a=0.5
NACA63-709 a=0.5 |  |  |  | Cl Max: | 1.299 | at alpha= | 6.5 | deg
JavaFoil+Calcfoil stall+Eppler ext transition |  |  |  | L/D Max: | 123.38 | at alpha= | 4 | deg
Re: | 500000 |  |  | Cd Min: | 0.00705 | at alpha= | 1 | deg
Mach: | 0.5 |  |  | Cl=0 at alpha= | -4.45 | deg
|  |  |  | @ Cl=0.1, Cd= | 0.037384
|  |  |  | @ Cl=0.4, Cd= | 0.017542
|  |  |  | @ Cl=0.6, Cd= | 0.0087221
alpha (deg) | Cl | Cd | Cm | Cl/Cd
-20 | -0.856 | 0.21877 | -0.051 | -3.912
-19.5 | -0.828 | 0.2137 | -0.051 | -3.877
-19 | -0.801 | 0.20618 | -0.051 | -3.886
-18.5 | -0.772 | 0.19924 | -0.048 | -3.874
-18 | -0.744 | 0.19553 | -0.048 | -3.806
-17.5 | -0.717 | 0.18945 | -0.048 | -3.783
-17 | -0.689 | 0.18406 | -0.048 | -3.745
-16.5 | -0.662 | 0.17982 | -0.048 | -3.681
-16 | -0.635 | 0.17567 | -0.048 | -3.612
-15.5 | -0.607 | 0.17162 | -0.048 | -3.538
-15 | -0.578 | 0.16169 | -0.046 | -3.577
-14.5 | -0.551 | 0.14957 | -0.046 | -3.683
-14 | -0.523 | 0.14534 | -0.046 | -3.602
-13.5 | -0.496 | 0.14134 | -0.046 | -3.51
-13 | -0.469 | 0.13742 | -0.046 | -3.41
-12.5 | -0.441 | 0.13387 | -0.046 | -3.296
-12 | -0.414 | 0.13773 | -0.046 | -3.003
-11.5 | -0.385 | 0.1226 | -0.043 | -3.144
-11 | -0.358 | 0.11709 | -0.043 | -3.058
-10.5 | -0.331 | 0.11363 | -0.043 | -2.911
-10 | -0.303 | 0.10831 | -0.043 | -2.802
-9.5 | -0.276 | 0.1032 | -0.043 | -2.676
-9 | -0.249 | 0.10057 | -0.043 | -2.474
-8.5 | -0.222 | 0.09873 | -0.043 | -2.245
-8 | -0.194 | 0.09274 | -0.039 | -2.092
-7.5 | -0.167 | 0.09012 | -0.039 | -1.851
-7 | -0.14 | 0.09116 | -0.039 | -1.532
-6.5 | -0.113 | 0.08386 | -0.04 | -1.343
-6 | -0.086 | 0.082 | -0.04 | -1.043
-5.5 | -0.058 | 0.08286 | -0.041 | -0.705
-5 | -0.031 | 0.05495 | -0.038 | -0.571
-4.5 | -0.004 | 0.04519 | -0.037 | -0.098
-4 | 0.036 | 0.04283 | -0.035 | 0.85
-3.5 | 0.089 | 0.03792 | -0.038 | 2.355
-3 | 0.145 | 0.03519 | -0.039 | 4.118
-2.5 | 0.201 | 0.03316 | -0.04 | 6.074
-2 | 0.258 | 0.0319 | -0.041 | 8.08
-1.5 | 0.313 | 0.03083 | -0.043 | 10.162
-1 | 0.459 | 0.00853 | -0.103 | 53.816
-0.5 | 0.528 | 0.00798 | -0.103 | 66.109
0 | 0.596 | 0.00878 | -0.104 | 67.928
0.5 | 0.663 | 0.00781 | -0.104 | 84.868
1 | 0.729 | 0.00705 | -0.104 | 103.497
1.5 | 0.795 | 0.00725 | -0.104 | 109.555
2 | 0.86 | 0.00746 | -0.104 | 115.194
2.5 | 0.924 | 0.00795 | -0.105 | 116.201
3 | 0.981 | 0.00824 | -0.105 | 119.106
3.5 | 1.043 | 0.00856 | -0.105 | 121.841
4 | 1.103 | 0.00894 | -0.105 | 123.38
4.5 | 1.162 | 0.00946 | -0.105 | 122.785
5 | 1.216 | 0.01015 | -0.105 | 119.726
5.5 | 1.248 | 0.01956 | -0.104 | 63.787
6 | 1.282 | 0.02113 | -0.104 | 60.667
6.5 | 1.299 | 0.02294 | -0.104 | 56.649
7 | 1.068 | 0.04831 | -0.044 | 22.109
7.5 | 0.894 | 0.05853 | -0.028 | 15.279
8 | 0.65 | 0.08751 | -0.036 | 7.426
8.5 | 0.675 | 0.08983 | -0.036 | 7.514
9 | 0.701 | 0.09276 | -0.041 | 7.554
9.5 | 0.726 | 0.09754 | -0.042 | 7.441
10 | 0.751 | 0.10255 | -0.042 | 7.321
10.5 | 0.777 | 0.11129 | -0.047 | 6.978
11 | 0.801 | 0.12153 | -0.046 | 6.592
11.5 | 0.826 | 0.12144 | -0.047 | 6.802

## 32. Re 500k Mach 0.50 (2)
BIGFOIL.COM POLAR EXPORT
NACA63-709 a=0.5
NACA63-709 a=0.5 |  |  |  | Cl Max: | 0.6039 | at alpha= | 0 | deg
XFOIL ncrit=9 |  |  |  | L/D Max: | 60.1494 | at alpha= | 0 | deg
Re: | 500000 |  |  | Cd Min: | 0.24967 | at alpha= | -19 | deg
Mach: | 0.5 |  |  | Cl=0 at alpha= | -4.75 | deg
|  |  |  | @ Cl=0.1, Cd= | 0.03376
|  |  |  | @ Cl=0.4, Cd= | 0.012551
|  |  |  | @ Cl=0.6, Cd= | 0.01007
alpha (deg) | Cl | Cd | Cm | Cl/Cd
-19 | -0.6285 | 0.24967 | 0.0366 | -2.5173
-18.5 | -0.6047 | 0.24138 | 0.0317 | -2.5052
-18 | -0.5806 | 0.23358 | 0.0265 | -2.4857
-17.5 | -0.5565 | 0.22587 | 0.0213 | -2.4638
-17 | -0.5322 | 0.21802 | 0.0162 | -2.4411
-16.5 | -0.5079 | 0.21022 | 0.0112 | -2.416
-16 | -0.4829 | 0.2027 | 0.0056 | -2.3823
-15.5 | -0.4602 | 0.19578 | -0.0002 | -2.3506
-14.5 | -0.4125 | 0.17905 | -0.0094 | -2.3038
-14 | -0.3822 | 0.17053 | -0.0161 | -2.2412
-13.5 | -0.3618 | 0.16362 | -0.0195 | -2.2112
-13 | -0.3439 | 0.1569 | -0.0222 | -2.1918
-12.5 | -0.3244 | 0.14987 | -0.0256 | -2.1645
-12 | -0.3047 | 0.14281 | -0.0292 | -2.1336
-11.5 | -0.2854 | 0.13629 | -0.0334 | -2.0941
-11 | -0.2697 | 0.13015 | -0.038 | -2.0722
-10.5 | -0.2552 | 0.12385 | -0.0424 | -2.0606
-10 | -0.2301 | 0.11478 | -0.0437 | -2.0047
-9.5 | -0.2106 | 0.10841 | -0.0468 | -1.9426
-9 | -0.192 | 0.10209 | -0.0501 | -1.8807
-8.5 | -0.1734 | 0.0959 | -0.0536 | -1.8081
-8 | -0.1599 | 0.09085 | -0.059 | -1.76
-7.5 | -0.1439 | 0.08502 | -0.0629 | -1.6925
-7 | -0.1269 | 0.079 | -0.0665 | -1.6063
-6.5 | -0.1135 | 0.07152 | -0.0678 | -1.587
-6 | -0.0975 | 0.06613 | -0.0703 | -1.4744
-5.5 | -0.0729 | 0.06022 | -0.0762 | -1.2106
-5 | -0.0253 | 0.05354 | -0.0897 | -0.47254
-4.5 | 0.0253 | 0.04602 | -0.0992 | 0.54976
-4 | 0.0689 | 0.03699 | -0.1063 | 1.8627
-3.5 | 0.1261 | 0.03105 | -0.1111 | 4.0612
-3 | 0.1998 | 0.02662 | -0.1145 | 7.5056
-2.5 | 0.2625 | 0.01951 | -0.1173 | 13.4546
-2 | 0.3337 | 0.01537 | -0.1174 | 21.7111
-1.5 | 0.4012 | 0.0125 | -0.1177 | 32.096
-1 | 0.4687 | 0.01134 | -0.1175 | 41.3316
-0.5 | 0.5362 | 0.01057 | -0.1177 | 50.7285
0 | 0.6039 | 0.01004 | -0.1181 | 60.1494

## 33. Re 750k Mach 0.00 (1)
BIGFOIL.COM POLAR EXPORT
NACA63-709 a=0.5
NACA63-709 a=0.5 |  |  |  | Cl Max: | 1.284 | at alpha= | 8.5 | deg
JavaFoil+Calcfoil stall+Eppler ext transition |  |  |  | L/D Max: | 178.408 | at alpha= | 3.5 | deg
Re: | 750000 |  |  | Cd Min: | 0.00489 | at alpha= | 2 | deg
Mach: | 0 |  |  | Cl=0 at alpha= | -4.4204 | deg
|  |  |  | @ Cl=0.1, Cd= | 0.033236
|  |  |  | @ Cl=0.4, Cd= | 0.0076988
|  |  |  | @ Cl=0.6, Cd= | 0.0051166
alpha (deg) | Cl | Cd | Cm | Cl/Cd
-16.5 | -0.226 | 0.14748 | -0.035 | -1.529
-16 | -0.237 | 0.15836 | -0.034 | -1.495
-15.5 | -0.249 | 0.15658 | -0.034 | -1.587
-15 | -0.26 | 0.14504 | -0.034 | -1.795
-14.5 | -0.272 | 0.13416 | -0.034 | -2.028
-14 | -0.284 | 0.12541 | -0.034 | -2.261
-13.5 | -0.293 | 0.11844 | -0.034 | -2.47
-13 | -0.299 | 0.11034 | -0.033 | -2.71
-12.5 | -0.304 | 0.1018 | -0.033 | -2.991
-12 | -0.308 | 0.09572 | -0.033 | -3.221
-11.5 | -0.31 | 0.08959 | -0.032 | -3.465
-11 | -0.31 | 0.08407 | -0.032 | -3.691
-10.5 | -0.308 | 0.07876 | -0.032 | -3.908
-10 | -0.302 | 0.07385 | -0.032 | -4.093
-9.5 | -0.294 | 0.0694 | -0.032 | -4.23
-9 | -0.281 | 0.06572 | -0.031 | -4.282
-8.5 | -0.265 | 0.0613 | -0.031 | -4.331
-8 | -0.246 | 0.05961 | -0.03 | -4.12
-7.5 | -0.222 | 0.05507 | -0.029 | -4.029
-7 | -0.194 | 0.05152 | -0.031 | -3.772
-6.5 | -0.163 | 0.04767 | -0.032 | -3.421
-6 | -0.128 | 0.04452 | -0.033 | -2.884
-5.5 | -0.091 | 0.04162 | -0.034 | -2.176
-5 | -0.05 | 0.03897 | -0.035 | -1.284
-4.5 | -0.007 | 0.03711 | -0.035 | -0.195
-4 | 0.037 | 0.03536 | -0.036 | 1.056
-3.5 | 0.083 | 0.03375 | -0.035 | 2.466
-3 | 0.13 | 0.03233 | -0.037 | 4.024
-2.5 | 0.178 | 0.03102 | -0.04 | 5.733
-2 | 0.281 | 0.00791 | -0.089 | 35.467
-1.5 | 0.34 | 0.00785 | -0.089 | 43.269
-1 | 0.399 | 0.0077 | -0.089 | 51.771
-0.5 | 0.458 | 0.00763 | -0.09 | 60.031
0 | 0.517 | 0.00717 | -0.09 | 72.163
0.5 | 0.576 | 0.0051 | -0.09 | 112.868
1 | 0.634 | 0.00514 | -0.091 | 123.357
1.5 | 0.692 | 0.00522 | -0.091 | 132.474
2 | 0.75 | 0.00489 | -0.091 | 153.291
2.5 | 0.808 | 0.005 | -0.092 | 161.621
3 | 0.862 | 0.00506 | -0.092 | 170.303
3.5 | 0.919 | 0.00515 | -0.092 | 178.408
4 | 0.975 | 0.0064 | -0.093 | 152.298
4.5 | 1.029 | 0.0066 | -0.093 | 155.82
5 | 1.081 | 0.00714 | -0.093 | 151.426
5.5 | 1.131 | 0.00756 | -0.093 | 149.623
6 | 1.16 | 0.01468 | -0.092 | 79.002
6.5 | 1.2 | 0.01558 | -0.092 | 77.036
7 | 1.235 | 0.01654 | -0.092 | 74.645
7.5 | 1.26 | 0.01754 | -0.093 | 71.827
8 | 1.277 | 0.01863 | -0.093 | 68.515
8.5 | 1.284 | 0.01994 | -0.093 | 64.409
9 | 1.283 | 0.02109 | -0.093 | 60.831
9.5 | 1.271 | 0.02243 | -0.093 | 56.685
10 | 1.047 | 0.06433 | -0.042 | 16.273
10.5 | 1.022 | 0.06984 | -0.031 | 14.631
11 | 0.994 | 0.07405 | -0.032 | 13.42
11.5 | 0.961 | 0.07907 | -0.035 | 12.148
12 | 0.922 | 0.08546 | -0.034 | 10.787
12.5 | 0.88 | 0.09243 | -0.031 | 9.518
13 | 0.836 | 0.0991 | -0.032 | 8.435
13.5 | 0.791 | 0.10164 | -0.032 | 7.78

## 34. Re 750k Mach 0.00 (2)
BIGFOIL.COM POLAR EXPORT
NACA63-709 a=0.5
NACA63-709 a=0.5 |  |  |  | Cl Max: | 1.4298 | at alpha= | 14 | deg
XFOIL ncrit=9 |  |  |  | L/D Max: | 154.793 | at alpha= | 5.5 | deg
Re: | 750000 |  |  | Cd Min: | 0.2459 | at alpha= | 19 | deg
Mach: | 0 |  |  | Cl=0 at alpha= | -4.5561 | deg
|  |  |  | @ Cl=0.1, Cd= | 0.017646
|  |  |  | @ Cl=0.4, Cd= | 0.0085144
|  |  |  | @ Cl=0.6, Cd= | 0.0061623
alpha (deg) | Cl | Cd | Cm | Cl/Cd
-19.5 | -0.5957 | 0.23453 | 0.0335 | -2.54
-19 | -0.5778 | 0.22833 | 0.0295 | -2.5305
-18.5 | -0.5593 | 0.22211 | 0.0253 | -2.5181
-18 | -0.5407 | 0.21574 | 0.0211 | -2.5063
-17.5 | -0.5223 | 0.20927 | 0.0171 | -2.4958
-17 | -0.5038 | 0.20252 | 0.0131 | -2.4877
-16.5 | -0.4848 | 0.19565 | 0.009 | -2.4779
-16 | -0.4672 | 0.18892 | 0.0047 | -2.473
-15.5 | -0.4505 | 0.18221 | 0.0006 | -2.4724
-14.5 | -0.4173 | 0.16767 | -0.0061 | -2.4888
-14 | -0.4005 | 0.16113 | -0.0096 | -2.4856
-13.5 | -0.3839 | 0.15457 | -0.013 | -2.4837
-13 | -0.3672 | 0.14799 | -0.0167 | -2.4812
-12.5 | -0.3374 | 0.13968 | -0.0246 | -2.4155
-12 | -0.3241 | 0.13331 | -0.0269 | -2.4312
-11.5 | -0.3103 | 0.12697 | -0.0299 | -2.4439
-11 | -0.2993 | 0.12055 | -0.0337 | -2.4828
-10.5 | -0.2876 | 0.11396 | -0.037 | -2.5237
-10 | -0.2748 | 0.10612 | -0.0393 | -2.5895
-9.5 | -0.2583 | 0.10073 | -0.0413 | -2.5643
-9 | -0.2441 | 0.09504 | -0.044 | -2.5684
-8.5 | -0.2308 | 0.08933 | -0.0468 | -2.5837
-8 | -0.2212 | 0.08335 | -0.0506 | -2.6539
-7.5 | -0.2151 | 0.07771 | -0.0536 | -2.768
-7 | -0.1999 | 0.07134 | -0.0591 | -2.8021
-6.5 | -0.174 | 0.06342 | -0.0676 | -2.7436
-6 | -0.1462 | 0.0523 | -0.078 | -2.7954
-5.5 | -0.1071 | 0.04693 | -0.0827 | -2.2821
-5 | -0.0498 | 0.03892 | -0.0901 | -1.2795
-4.5 | 0.0063 | 0.03167 | -0.0939 | 0.19893
-4 | 0.0552 | 0.02263 | -0.0975 | 2.4392
-3.5 | 0.113 | 0.0162 | -0.0979 | 6.9753
-3 | 0.1696 | 0.01294 | -0.0982 | 13.1066
-2.5 | 0.2257 | 0.01067 | -0.0983 | 21.1528
-2 | 0.2823 | 0.0098 | -0.0986 | 28.8061
-1.5 | 0.3392 | 0.00941 | -0.0988 | 36.0468
-1 | 0.3958 | 0.00854 | -0.0991 | 46.3466
-0.5 | 0.4531 | 0.00819 | -0.0994 | 55.3236
0 | 0.5084 | 0.00708 | -0.1002 | 71.8079
1 | 0.6192 | 0.00597 | -0.1002 | 103.7186
1.5 | 0.6758 | 0.00614 | -0.1005 | 110.0651
2 | 0.7325 | 0.00623 | -0.1008 | 117.5762
2.5 | 0.7889 | 0.00639 | -0.1011 | 123.4585
3 | 0.8453 | 0.00651 | -0.1015 | 129.8464
3.5 | 0.9012 | 0.00668 | -0.1017 | 134.9102
4 | 0.9572 | 0.00676 | -0.102 | 141.5976
4.5 | 1.0126 | 0.00687 | -0.1021 | 147.3945
5 | 1.067 | 0.00698 | -0.1021 | 152.8653
5.5 | 1.1207 | 0.00724 | -0.1021 | 154.7928
6 | 1.1698 | 0.008 | -0.1014 | 146.225
6.5 | 1.2033 | 0.01036 | -0.099 | 116.1486
7 | 1.2258 | 0.01332 | -0.0952 | 92.027
7.5 | 1.2534 | 0.01534 | -0.0917 | 81.708
8 | 1.2867 | 0.01664 | -0.0888 | 77.3257
8.5 | 1.3106 | 0.01798 | -0.0844 | 72.8921
9 | 1.327 | 0.01992 | -0.0796 | 66.6165
9.5 | 1.3458 | 0.02211 | -0.076 | 60.8684
10 | 1.3582 | 0.02498 | -0.072 | 54.3715
10.5 | 1.3762 | 0.02761 | -0.0692 | 49.8443
11 | 1.3785 | 0.03181 | -0.0655 | 43.3354
11.5 | 1.388 | 0.03565 | -0.0626 | 38.9341
12 | 1.3983 | 0.03963 | -0.0601 | 35.2839
12.5 | 1.4108 | 0.04356 | -0.0582 | 32.3875
13 | 1.4194 | 0.04817 | -0.0562 | 29.4665
13.5 | 1.4256 | 0.05334 | -0.0547 | 26.7267
14 | 1.4298 | 0.05893 | -0.0539 | 24.2627
14.5 | 1.4294 | 0.06537 | -0.0538 | 21.8663
15 | 1.4211 | 0.07337 | -0.0544 | 19.369
15.5 | 1.4013 | 0.08379 | -0.0563 | 16.724
16 | 1.3765 | 0.09591 | -0.0599 | 14.352
16.5 | 1.3448 | 0.1104 | -0.0659 | 12.1812
17 | 1.3131 | 0.12638 | -0.0741 | 10.3901
17.5 | 1.2622 | 0.14934 | -0.0877 | 8.4519
18 | 1.1085 | 0.22451 | -0.1273 | 4.9374
18.5 | 1.1174 | 0.23568 | -0.1332 | 4.7412
19 | 1.1285 | 0.2459 | -0.139 | 4.5893

## 35. Re 750k Mach 0.10 (1)
BIGFOIL.COM POLAR EXPORT
NACA63-709 a=0.5
NACA63-709 a=0.5 |  |  |  | Cl Max: | 1.283 | at alpha= | 8.5 | deg
JavaFoil+Calcfoil stall+Eppler ext transition |  |  |  | L/D Max: | 179.342 | at alpha= | 3.5 | deg
Re: | 750000 |  |  | Cd Min: | 0.00494 | at alpha= | 2 | deg
Mach: | 0.1 |  |  | Cl=0 at alpha= | -4.4204 | deg
|  |  |  | @ Cl=0.1, Cd= | 0.033383
|  |  |  | @ Cl=0.4, Cd= | 0.007781
|  |  |  | @ Cl=0.6, Cd= | 0.0051486
alpha (deg) | Cl | Cd | Cm | Cl/Cd
-16 | -0.199 | 0.16615 | -0.035 | -1.196
-15.5 | -0.212 | 0.15472 | -0.034 | -1.369
-15 | -0.225 | 0.14459 | -0.034 | -1.558
-14.5 | -0.239 | 0.14062 | -0.034 | -1.699
-14 | -0.252 | 0.13124 | -0.034 | -1.924
-13.5 | -0.264 | 0.12406 | -0.034 | -2.124
-13 | -0.272 | 0.11058 | -0.033 | -2.464
-12.5 | -0.28 | 0.10551 | -0.033 | -2.657
-12 | -0.287 | 0.09778 | -0.033 | -2.932
-11.5 | -0.291 | 0.09168 | -0.033 | -3.178
-11 | -0.294 | 0.08615 | -0.033 | -3.411
-10.5 | -0.294 | 0.08116 | -0.032 | -3.62
-10 | -0.291 | 0.07633 | -0.032 | -3.809
-9.5 | -0.284 | 0.06978 | -0.031 | -4.074
-9 | -0.274 | 0.06602 | -0.032 | -4.154
-8.5 | -0.26 | 0.06205 | -0.032 | -4.193
-8 | -0.242 | 0.06033 | -0.03 | -4.01
-7.5 | -0.219 | 0.05588 | -0.03 | -3.927
-7 | -0.193 | 0.05045 | -0.032 | -3.824
-6.5 | -0.162 | 0.04708 | -0.033 | -3.449
-6 | -0.128 | 0.04505 | -0.033 | -2.844
-5.5 | -0.091 | 0.04187 | -0.034 | -2.163
-5 | -0.05 | 0.03897 | -0.035 | -1.286
-4.5 | -0.007 | 0.03731 | -0.036 | -0.195
-4 | 0.037 | 0.03536 | -0.036 | 1.059
-3.5 | 0.084 | 0.0339 | -0.036 | 2.465
-3 | 0.131 | 0.03238 | -0.036 | 4.036
-2.5 | 0.179 | 0.03108 | -0.04 | 5.748
-2 | 0.282 | 0.00793 | -0.089 | 35.534
-1.5 | 0.341 | 0.00784 | -0.09 | 43.526
-1 | 0.401 | 0.00778 | -0.09 | 51.52
-0.5 | 0.46 | 0.00765 | -0.09 | 60.124
0 | 0.52 | 0.00722 | -0.09 | 72.024
0.5 | 0.578 | 0.00513 | -0.091 | 112.749
1 | 0.637 | 0.00518 | -0.091 | 123.017
1.5 | 0.695 | 0.00522 | -0.091 | 133.359
2 | 0.754 | 0.00494 | -0.092 | 152.533
2.5 | 0.812 | 0.00499 | -0.092 | 162.762
3 | 0.866 | 0.00505 | -0.092 | 171.494
3.5 | 0.923 | 0.00515 | -0.093 | 179.342
4 | 0.979 | 0.00643 | -0.093 | 152.233
4.5 | 1.034 | 0.00663 | -0.093 | 155.913
5 | 1.086 | 0.00719 | -0.094 | 151.08
5.5 | 1.136 | 0.00762 | -0.094 | 149.171
6 | 1.164 | 0.01481 | -0.093 | 78.589
6.5 | 1.205 | 0.01575 | -0.093 | 76.526
7 | 1.239 | 0.0167 | -0.093 | 74.178
7.5 | 1.263 | 0.01772 | -0.093 | 71.26
8 | 1.278 | 0.01884 | -0.093 | 67.845
8.5 | 1.283 | 0.0202 | -0.093 | 63.535
9 | 1.279 | 0.02135 | -0.093 | 59.909
9.5 | 1.264 | 0.02259 | -0.093 | 55.948
10 | 1.037 | 0.06535 | -0.04 | 15.866
10.5 | 1.01 | 0.07027 | -0.036 | 14.371
11 | 0.977 | 0.07493 | -0.035 | 13.034
11.5 | 0.937 | 0.08017 | -0.033 | 11.694
12 | 0.894 | 0.08567 | -0.033 | 10.434
12.5 | 0.847 | 0.09197 | -0.032 | 9.206
13 | 0.797 | 0.09985 | -0.032 | 7.986
13.5 | 0.747 | 0.10458 | -0.033 | 7.147

## 36. Re 750k Mach 0.10 (2)
BIGFOIL.COM POLAR EXPORT
NACA63-709 a=0.5
NACA63-709 a=0.5 |  |  |  | Cl Max: | 1.4178 | at alpha= | 14 | deg
XFOIL ncrit=9 |  |  |  | L/D Max: | 154.904 | at alpha= | 5.5 | deg
Re: | 750000 |  |  | Cd Min: | 0.24735 | at alpha= | 19 | deg
Mach: | 0.1 |  |  | Cl=0 at alpha= | -4.5577 | deg
|  |  |  | @ Cl=0.1, Cd= | 0.020387
|  |  |  | @ Cl=0.4, Cd= | 0.008549
|  |  |  | @ Cl=0.6, Cd= | 0.0059499
alpha (deg) | Cl | Cd | Cm | Cl/Cd
-19.5 | -0.5973 | 0.23514 | 0.0338 | -2.5402
-19 | -0.5793 | 0.22893 | 0.0297 | -2.5305
-18.5 | -0.5606 | 0.22266 | 0.0255 | -2.5177
-18 | -0.5418 | 0.21625 | 0.0213 | -2.5054
-17.5 | -0.5232 | 0.20975 | 0.0172 | -2.4944
-17 | -0.5045 | 0.20295 | 0.0132 | -2.4858
-16.5 | -0.4853 | 0.19606 | 0.0091 | -2.4753
-16 | -0.4676 | 0.18931 | 0.0048 | -2.47
-15.5 | -0.4507 | 0.18259 | 0.0006 | -2.4684
-14.5 | -0.417 | 0.16803 | -0.0061 | -2.4817
-14 | -0.4 | 0.16148 | -0.0096 | -2.4771
-13.5 | -0.3832 | 0.15489 | -0.0131 | -2.474
-12.5 | -0.3371 | 0.14007 | -0.0244 | -2.4067
-12 | -0.3236 | 0.13366 | -0.0268 | -2.4211
-11.5 | -0.3095 | 0.12729 | -0.03 | -2.4315
-11 | -0.2983 | 0.12086 | -0.0337 | -2.4681
-10.5 | -0.2864 | 0.11426 | -0.0371 | -2.5066
-10 | -0.2729 | 0.10645 | -0.0393 | -2.5636
-9.5 | -0.2564 | 0.10102 | -0.0414 | -2.5381
-9 | -0.2421 | 0.0953 | -0.0441 | -2.5404
-8.5 | -0.2286 | 0.08955 | -0.0469 | -2.5528
-8 | -0.2192 | 0.08362 | -0.0509 | -2.6214
-7.5 | -0.2118 | 0.07792 | -0.0539 | -2.7182
-7 | -0.1978 | 0.07168 | -0.059 | -2.7595
-6.5 | -0.1728 | 0.06387 | -0.0673 | -2.7055
-6 | -0.146 | 0.05314 | -0.0773 | -2.7475
-5.5 | -0.1072 | 0.04766 | -0.0822 | -2.2493
-5 | -0.0498 | 0.03956 | -0.09 | -1.2588
-4.5 | 0.0065 | 0.03218 | -0.0942 | 0.20199
-4 | 0.0554 | 0.02306 | -0.0979 | 2.4024
-3.5 | 0.1108 | 0.01974 | -0.0989 | 5.613
-3 | 0.1705 | 0.01318 | -0.0988 | 12.9363
-2.5 | 0.2269 | 0.01077 | -0.0989 | 21.0678
-2 | 0.284 | 0.00986 | -0.0991 | 28.8032
-1.5 | 0.3412 | 0.00943 | -0.0993 | 36.1824
-1 | 0.3982 | 0.00856 | -0.0996 | 46.5187
-0.5 | 0.4557 | 0.00821 | -0.1 | 55.5055
0 | 0.5114 | 0.00712 | -0.1007 | 71.8258
0.5 | 0.5658 | 0.00589 | -0.1004 | 96.0611
1 | 0.6229 | 0.00599 | -0.1007 | 103.99
1.5 | 0.6798 | 0.00615 | -0.101 | 110.5366
2 | 0.7369 | 0.00626 | -0.1014 | 117.7157
3 | 0.8504 | 0.00654 | -0.102 | 130.0306
3.5 | 0.9067 | 0.0067 | -0.1023 | 135.3284
4 | 0.9631 | 0.0068 | -0.1025 | 141.6324
4.5 | 1.0188 | 0.00691 | -0.1026 | 147.4385
5 | 1.0736 | 0.00703 | -0.1026 | 152.7169
5.5 | 1.1277 | 0.00728 | -0.1025 | 154.9038
6 | 1.1764 | 0.00812 | -0.1017 | 144.8768
6.5 | 1.2084 | 0.01062 | -0.099 | 113.7853
7 | 1.2299 | 0.01359 | -0.095 | 90.5004
7.5 | 1.2571 | 0.01556 | -0.0913 | 80.7905
8 | 1.2885 | 0.01689 | -0.088 | 76.2877
8.5 | 1.3105 | 0.01829 | -0.0833 | 71.6512
9 | 1.3273 | 0.02036 | -0.0788 | 65.1916
9.5 | 1.3421 | 0.02295 | -0.0747 | 58.4793
10 | 1.3565 | 0.02579 | -0.0711 | 52.5979
10.5 | 1.3734 | 0.02862 | -0.0682 | 47.9874
11 | 1.3737 | 0.03312 | -0.0644 | 41.4764
11.5 | 1.3844 | 0.03696 | -0.0617 | 37.4567
12 | 1.3942 | 0.04114 | -0.0592 | 33.8892
12.5 | 1.4059 | 0.0453 | -0.0572 | 31.0353
13 | 1.4136 | 0.05022 | -0.0553 | 28.1481
13.5 | 1.4176 | 0.05589 | -0.0538 | 25.3641
14 | 1.4178 | 0.06225 | -0.0533 | 22.7759
14.5 | 1.4123 | 0.06968 | -0.0536 | 20.2684
15 | 1.3984 | 0.07891 | -0.0549 | 17.7215
15.5 | 1.3754 | 0.09037 | -0.058 | 15.2197
16 | 1.3454 | 0.10415 | -0.0631 | 12.9179
16.5 | 1.31 | 0.12044 | -0.071 | 10.8768
17 | 1.2553 | 0.14373 | -0.0843 | 8.7337
17.5 | 1.1218 | 0.2077 | -0.1195 | 5.4011
18 | 1.1182 | 0.22337 | -0.1273 | 5.006
18.5 | 1.1207 | 0.23722 | -0.1345 | 4.7243
19 | 1.1321 | 0.24735 | -0.1402 | 4.5769

## 37. Re 750k Mach 0.25 (1)
BIGFOIL.COM POLAR EXPORT
NACA63-709 a=0.5
NACA63-709 a=0.5 |  |  |  | Cl Max: | 1.281 | at alpha= | 8 | deg
JavaFoil+Calcfoil stall+Eppler ext transition |  |  |  | L/D Max: | 172.506 | at alpha= | 3 | deg
Re: | 750000 |  |  | Cd Min: | 0.00495 | at alpha= | 1.5 | deg
Mach: | 0.25 |  |  | Cl=0 at alpha= | -4.4222 | deg
|  |  |  | @ Cl=0.1, Cd= | 0.033682
|  |  |  | @ Cl=0.4, Cd= | 0.0078093
|  |  |  | @ Cl=0.6, Cd= | 0.10572
alpha (deg) | Cl | Cd | Cm | Cl/Cd
-13.5 | -0.052 | 0.1077 | -0.038 | -0.482
-13 | -0.049 | 0.10071 | -0.037 | -0.488
-12.5 | -0.046 | 0.09588 | -0.037 | -0.482
-12 | -0.043 | 0.09075 | -0.038 | -0.478
-11.5 | -0.095 | 0.08492 | -0.037 | -1.12
-11 | -0.135 | 0.0955 | -0.036 | -1.412
-10.5 | -0.163 | 0.08757 | -0.036 | -1.866
-10 | -0.185 | 0.08163 | -0.035 | -2.27
-9.5 | -0.201 | 0.07386 | -0.035 | -2.723
-9 | -0.211 | 0.06984 | -0.035 | -3.015
-8.5 | -0.213 | 0.06513 | -0.034 | -3.275
-8 | -0.209 | 0.06238 | -0.033 | -3.352
-7.5 | -0.198 | 0.057 | -0.032 | -3.471
-7 | -0.18 | 0.05286 | -0.033 | -3.402
-6.5 | -0.155 | 0.04957 | -0.032 | -3.133
-6 | -0.125 | 0.04709 | -0.032 | -2.655
-5.5 | -0.09 | 0.04354 | -0.034 | -2.061
-5 | -0.05 | 0.03974 | -0.035 | -1.264
-4.5 | -0.007 | 0.03757 | -0.036 | -0.195
-4 | 0.038 | 0.03582 | -0.037 | 1.063
-3.5 | 0.085 | 0.03415 | -0.036 | 2.498
-3 | 0.134 | 0.03262 | -0.037 | 4.1
-2.5 | 0.183 | 0.03146 | -0.038 | 5.816
-2 | 0.233 | 0.03002 | -0.042 | 7.754
-1.5 | 0.35 | 0.00789 | -0.092 | 44.436
-1 | 0.412 | 0.00779 | -0.092 | 52.807
-0.5 | 0.473 | 0.00766 | -0.093 | 61.692
0 | 0.534 | 0.00723 | -0.093 | 73.914
0.5 | 0.594 | 0.0052 | -0.093 | 114.343
1 | 0.655 | 0.00522 | -0.094 | 125.284
1.5 | 0.715 | 0.00495 | -0.094 | 144.396
2 | 0.774 | 0.00497 | -0.094 | 155.96
2.5 | 0.834 | 0.00508 | -0.094 | 164.139
3 | 0.889 | 0.00516 | -0.095 | 172.506
3.5 | 0.948 | 0.0064 | -0.095 | 148.225
4 | 1.005 | 0.00659 | -0.095 | 152.467
4.5 | 1.061 | 0.00704 | -0.096 | 150.771
5 | 1.114 | 0.00748 | -0.096 | 148.81
5.5 | 1.163 | 0.00793 | -0.096 | 146.716
6 | 1.189 | 0.01554 | -0.095 | 76.505
6.5 | 1.228 | 0.01657 | -0.095 | 74.137
7 | 1.259 | 0.01775 | -0.095 | 70.917
7.5 | 1.276 | 0.01886 | -0.095 | 67.671
8 | 1.281 | 0.02011 | -0.095 | 63.68
8.5 | 1.271 | 0.02169 | -0.095 | 58.578
9 | 1.245 | 0.02286 | -0.096 | 54.458
9.5 | 1.005 | 0.06339 | -0.032 | 15.854
10 | 0.958 | 0.06759 | -0.033 | 14.168
10.5 | 0.896 | 0.07366 | -0.032 | 12.169
11 | 0.822 | 0.07836 | -0.032 | 10.496
11.5 | 0.738 | 0.08707 | -0.032 | 8.475
12 | 0.645 | 0.0946 | -0.033 | 6.817
12.5 | 0.546 | 0.09669 | -0.036 | 5.642
13 | 0.44 | 0.10572 | -0.037 | 4.165

## 38. Re 750k Mach 0.25 (2)
BIGFOIL.COM POLAR EXPORT
NACA63-709 a=0.5
NACA63-709 a=0.5 |  |  |  | Cl Max: | 1.3747 | at alpha= | 12.5 | deg
XFOIL ncrit=9 |  |  |  | L/D Max: | 154.233 | at alpha= | 5.5 | deg
Re: | 750000 |  |  | Cd Min: | 0.24538 | at alpha= | -20 | deg
Mach: | 0.25 |  |  | Cl=0 at alpha= | -4.5671 | deg
|  |  |  | @ Cl=0.1, Cd= | 0.022418
|  |  |  | @ Cl=0.4, Cd= | 0.0088538
|  |  |  | @ Cl=0.6, Cd= | 0.0060381
alpha (deg) | Cl | Cd | Cm | Cl/Cd
-20 | -0.6263 | 0.24538 | 0.04 | -2.5524
-19.5 | -0.607 | 0.23876 | 0.0356 | -2.5423
-19 | -0.5877 | 0.23235 | 0.0312 | -2.5294
-18.5 | -0.5679 | 0.2258 | 0.0267 | -2.5151
-18 | -0.5482 | 0.21915 | 0.0224 | -2.5015
-17.5 | -0.5286 | 0.21245 | 0.0181 | -2.4881
-17 | -0.5086 | 0.2054 | 0.0139 | -2.4761
-16.5 | -0.4885 | 0.1984 | 0.0095 | -2.4622
-16 | -0.4698 | 0.19154 | 0.005 | -2.4528
-15.5 | -0.4519 | 0.18472 | 0.0006 | -2.4464
-15 | -0.4338 | 0.17698 | -0.003 | -2.4511
-14.5 | -0.4155 | 0.17005 | -0.0063 | -2.4434
-14 | -0.3974 | 0.16336 | -0.01 | -2.4327
-13.5 | -0.3792 | 0.15661 | -0.0138 | -2.4213
-13 | -0.3504 | 0.14856 | -0.0212 | -2.3586
-12.5 | -0.3361 | 0.14214 | -0.0236 | -2.3646
-12 | -0.3205 | 0.13549 | -0.0267 | -2.3655
-11.5 | -0.3056 | 0.12903 | -0.0302 | -2.3684
-11 | -0.2932 | 0.12251 | -0.0341 | -2.3933
-10.5 | -0.2799 | 0.11583 | -0.0376 | -2.4165
-10 | -0.2636 | 0.10817 | -0.0394 | -2.4369
-9.5 | -0.2471 | 0.10253 | -0.0419 | -2.41
-9 | -0.2319 | 0.09665 | -0.0448 | -2.3994
-8.5 | -0.2171 | 0.09068 | -0.048 | -2.3941
-8 | -0.2075 | 0.0849 | -0.0525 | -2.4441
-7.5 | -0.1961 | 0.07905 | -0.0554 | -2.4807
-7 | -0.1864 | 0.07326 | -0.0587 | -2.5444
-6.5 | -0.1649 | 0.06593 | -0.0662 | -2.5011
-6 | -0.1434 | 0.05709 | -0.0738 | -2.5118
-5.5 | -0.1064 | 0.05112 | -0.0796 | -2.0814
-5 | -0.049 | 0.04282 | -0.0896 | -1.1443
-4.5 | 0.0076 | 0.03483 | -0.0955 | 0.2182
-4 | 0.0564 | 0.02559 | -0.1002 | 2.204
-3.5 | 0.1133 | 0.02145 | -0.1018 | 5.2821
-3 | 0.1751 | 0.01934 | -0.1017 | 9.0538
-2.5 | 0.2339 | 0.01134 | -0.1022 | 20.6261
-2 | 0.293 | 0.01019 | -0.1023 | 28.7537
-1.5 | 0.3519 | 0.0096 | -0.1024 | 36.6562
-1 | 0.4112 | 0.00868 | -0.1028 | 47.3733
-0.5 | 0.4705 | 0.00834 | -0.103 | 56.4149
0.5 | 0.5843 | 0.00599 | -0.1035 | 97.5459
1 | 0.6431 | 0.00617 | -0.1038 | 104.2301
1.5 | 0.7022 | 0.00626 | -0.1041 | 112.1725
2 | 0.7611 | 0.0064 | -0.1044 | 118.9219
2.5 | 0.8199 | 0.00656 | -0.1048 | 124.9848
3 | 0.8787 | 0.0067 | -0.105 | 131.1493
3.5 | 0.9372 | 0.00684 | -0.1053 | 137.0175
4 | 0.9955 | 0.00701 | -0.1054 | 142.0114
4.5 | 1.0535 | 0.00709 | -0.1054 | 148.5896
5 | 1.1104 | 0.00721 | -0.1052 | 154.0083
5.5 | 1.166 | 0.00756 | -0.1048 | 154.2328
6 | 1.212 | 0.00882 | -0.1032 | 137.415
6.5 | 1.2338 | 0.01202 | -0.0988 | 102.6456
7 | 1.2486 | 0.01496 | -0.0932 | 83.4626
7.5 | 1.2684 | 0.01677 | -0.0876 | 75.6351
8 | 1.2874 | 0.01864 | -0.0825 | 69.0665
8.5 | 1.3109 | 0.02058 | -0.0787 | 63.6978
9 | 1.3272 | 0.02333 | -0.0747 | 56.8881
9.5 | 1.3314 | 0.02732 | -0.0702 | 48.7335
10 | 1.3446 | 0.03081 | -0.0668 | 43.6417
10.5 | 1.3556 | 0.03469 | -0.0637 | 39.0775
11 | 1.3601 | 0.03939 | -0.0606 | 34.5291
11.5 | 1.3656 | 0.04443 | -0.0575 | 30.736
12 | 1.3725 | 0.04981 | -0.055 | 27.5547
12.5 | 1.3747 | 0.05618 | -0.0531 | 24.4696
13 | 1.3645 | 0.06458 | -0.0522 | 21.1288
13.5 | 1.3418 | 0.07527 | -0.0531 | 17.8265
14 | 1.313 | 0.08775 | -0.0563 | 14.963
14.5 | 1.2789 | 0.10242 | -0.0621 | 12.4868
15 | 1.2439 | 0.119 | -0.0706 | 10.4529
15.5 | 1.2102 | 0.1374 | -0.0816 | 8.8079
16 | 1.1792 | 0.15792 | -0.0947 | 7.4671
16.5 | 1.1421 | 0.18474 | -0.1101 | 6.1822
17 | 1.126 | 0.20482 | -0.121 | 5.4975
17.5 | 1.1232 | 0.22451 | -0.1298 | 5.0029

## 39. Re 750k Mach 0.50 (1)
BIGFOIL.COM POLAR EXPORT
NACA63-709 a=0.5
NACA63-709 a=0.5 |  |  |  | Cl Max: | 1.303 | at alpha= | 6.5 | deg
JavaFoil+Calcfoil stall+Eppler ext transition |  |  |  | L/D Max: | 143.139 | at alpha= | 3 | deg
Re: | 750000 |  |  | Cd Min: | 0.00517 | at alpha= | 1 | deg
Mach: | 0.5 |  |  | Cl=0 at alpha= | -4.45 | deg
|  |  |  | @ Cl=0.1, Cd= | 0.035974
|  |  |  | @ Cl=0.4, Cd= | 0.016836
|  |  |  | @ Cl=0.6, Cd= | 0.0070743
alpha (deg) | Cl | Cd | Cm | Cl/Cd
-20 | -0.856 | 0.20176 | -0.051 | -4.242
-19.5 | -0.828 | 0.1967 | -0.051 | -4.212
-19 | -0.801 | 0.18994 | -0.051 | -4.219
-18.5 | -0.772 | 0.18475 | -0.049 | -4.178
-18 | -0.744 | 0.18132 | -0.048 | -4.104
-17.5 | -0.717 | 0.17666 | -0.048 | -4.058
-17 | -0.689 | 0.17128 | -0.048 | -4.025
-16.5 | -0.662 | 0.16703 | -0.048 | -3.963
-16 | -0.635 | 0.16288 | -0.048 | -3.896
-15.5 | -0.607 | 0.15882 | -0.049 | -3.823
-15 | -0.578 | 0.14789 | -0.046 | -3.911
-14.5 | -0.551 | 0.1366 | -0.046 | -4.033
-14 | -0.524 | 0.13247 | -0.046 | -3.952
-13.5 | -0.496 | 0.12856 | -0.046 | -3.859
-13 | -0.469 | 0.12473 | -0.046 | -3.757
-12.5 | -0.441 | 0.12123 | -0.046 | -3.64
-12 | -0.414 | 0.12226 | -0.046 | -3.384
-11.5 | -0.386 | 0.11237 | -0.043 | -3.431
-11 | -0.358 | 0.10789 | -0.043 | -3.32
-10.5 | -0.331 | 0.10461 | -0.043 | -3.162
-10 | -0.304 | 0.09913 | -0.043 | -3.062
-9.5 | -0.276 | 0.09372 | -0.043 | -2.947
-9 | -0.249 | 0.09121 | -0.043 | -2.729
-8.5 | -0.222 | 0.08933 | -0.044 | -2.481
-8 | -0.194 | 0.08453 | -0.04 | -2.296
-7.5 | -0.167 | 0.08048 | -0.04 | -2.074
-7 | -0.14 | 0.08363 | -0.04 | -1.671
-6.5 | -0.113 | 0.0772 | -0.041 | -1.459
-6 | -0.086 | 0.07331 | -0.041 | -1.167
-5.5 | -0.058 | 0.07616 | -0.042 | -0.768
-5 | -0.031 | 0.05174 | -0.039 | -0.607
-4.5 | -0.004 | 0.04363 | -0.038 | -0.102
-4 | 0.036 | 0.0406 | -0.035 | 0.897
-3.5 | 0.089 | 0.03644 | -0.039 | 2.452
-3 | 0.145 | 0.03407 | -0.04 | 4.254
-2.5 | 0.201 | 0.03217 | -0.041 | 6.261
-2 | 0.258 | 0.03101 | -0.042 | 8.312
-1.5 | 0.314 | 0.02976 | -0.048 | 10.551
-1 | 0.459 | 0.00797 | -0.103 | 57.612
-0.5 | 0.528 | 0.00752 | -0.104 | 70.228
0 | 0.597 | 0.00712 | -0.104 | 83.819
0.5 | 0.664 | 0.0061 | -0.104 | 108.782
1 | 0.731 | 0.00517 | -0.104 | 141.313
1.5 | 0.798 | 0.00629 | -0.105 | 126.882
2 | 0.864 | 0.00646 | -0.105 | 133.773
2.5 | 0.93 | 0.0067 | -0.105 | 138.745
3 | 0.989 | 0.00691 | -0.106 | 143.139
3.5 | 1.052 | 0.00735 | -0.106 | 143.098
4 | 1.113 | 0.00779 | -0.106 | 142.962
4.5 | 1.171 | 0.00833 | -0.106 | 140.612
5 | 1.225 | 0.00892 | -0.106 | 137.324
5.5 | 1.251 | 0.01799 | -0.105 | 69.541
6 | 1.285 | 0.01951 | -0.105 | 65.875
6.5 | 1.303 | 0.02121 | -0.105 | 61.428
7 | 1.276 | 0.02325 | -0.105 | 54.863
7.5 | 0.894 | 0.05542 | -0.032 | 16.141
8 | 0.65 | 0.05755 | -0.04 | 11.299
8.5 | 0.675 | 0.06981 | -0.039 | 9.673
9 | 0.701 | 0.08712 | -0.042 | 8.045
9.5 | 0.726 | 0.08934 | -0.042 | 8.126
10 | 0.751 | 0.09536 | -0.043 | 7.874
10.5 | 0.777 | 0.10134 | -0.047 | 7.664
11 | 0.801 | 0.1112 | -0.047 | 7.206
11.5 | 0.826 | 0.11337 | -0.048 | 7.287

## 40. Re 750k Mach 0.50 (2)
BIGFOIL.COM POLAR EXPORT
NACA63-709 a=0.5
NACA63-709 a=0.5 |  |  |  | Cl Max: | 1.3242 | at alpha= | 5.5 | deg
XFOIL ncrit=9 |  |  |  | L/D Max: | 154.123 | at alpha= | 5 | deg
Re: | 750000 |  |  | Cd Min: | 0.26569 | at alpha= | -20 | deg
Mach: | 0.5 |  |  | Cl=0 at alpha= | -4.6454 | deg
|  |  |  | @ Cl=0.1, Cd= | 0.03199
|  |  |  | @ Cl=0.4, Cd= | 0.01062
|  |  |  | @ Cl=0.6, Cd= | 0.0087247
alpha (deg) | Cl | Cd | Cm | Cl/Cd
-20 | -0.6796 | 0.26569 | 0.0488 | -2.5579
-19.5 | -0.6552 | 0.25778 | 0.0432 | -2.5417
-19 | -0.6311 | 0.24986 | 0.0378 | -2.5258
-18.5 | -0.6066 | 0.2419 | 0.0324 | -2.5076
-18 | -0.5821 | 0.23387 | 0.0271 | -2.489
-17.5 | -0.5576 | 0.22597 | 0.022 | -2.4676
-17 | -0.5325 | 0.21796 | 0.0166 | -2.4431
-16.5 | -0.5087 | 0.21026 | 0.0113 | -2.4194
-15.5 | -0.4615 | 0.19384 | 0.0015 | -2.3808
-15 | -0.4362 | 0.18623 | -0.0038 | -2.3423
-14.5 | -0.4122 | 0.17892 | -0.0085 | -2.3038
-14 | -0.3926 | 0.17185 | -0.0118 | -2.2846
-13.5 | -0.3719 | 0.16462 | -0.0155 | -2.2591
-13 | -0.3509 | 0.1573 | -0.0194 | -2.2308
-12.5 | -0.3301 | 0.15014 | -0.0238 | -2.1986
-12 | -0.3108 | 0.14307 | -0.0282 | -2.1724
-11.5 | -0.2917 | 0.13602 | -0.0324 | -2.1445
-11 | -0.2742 | 0.129 | -0.0367 | -2.1256
-10.5 | -0.2523 | 0.12085 | -0.0389 | -2.0877
-10 | -0.2328 | 0.11433 | -0.0423 | -2.0362
-9.5 | -0.2133 | 0.10774 | -0.0459 | -1.9798
-9 | -0.1961 | 0.1019 | -0.0505 | -1.9244
-8.5 | -0.1801 | 0.09578 | -0.0547 | -1.8804
-8 | -0.1637 | 0.0894 | -0.0584 | -1.8311
-7.5 | -0.146 | 0.08311 | -0.0618 | -1.7567
-7 | -0.1293 | 0.07607 | -0.0636 | -1.6998
-6.5 | -0.1128 | 0.07067 | -0.0656 | -1.5962
-6 | -0.1002 | 0.06536 | -0.0687 | -1.533
-5.5 | -0.0733 | 0.05902 | -0.0767 | -1.242
-5 | -0.0295 | 0.05165 | -0.0885 | -0.57115
-4.5 | 0.0121 | 0.04245 | -0.0983 | 0.28504
-4 | 0.0636 | 0.03589 | -0.1046 | 1.7721
-3.5 | 0.1267 | 0.02913 | -0.1108 | 4.3495
-3 | 0.1958 | 0.02272 | -0.1144 | 8.618
-2.5 | 0.2633 | 0.01607 | -0.1165 | 16.3846
-2 | 0.3327 | 0.01213 | -0.1167 | 27.4279
-1.5 | 0.4009 | 0.0106 | -0.1166 | 37.8208
-1 | 0.4689 | 0.00955 | -0.1166 | 49.0995
-0.5 | 0.537 | 0.00903 | -0.1168 | 59.4684
0 | 0.6051 | 0.0087 | -0.1172 | 69.5517
0.5 | 0.6703 | 0.00753 | -0.1181 | 89.0173
1.5 | 0.8024 | 0.00691 | -0.1178 | 116.1216
2 | 0.8701 | 0.00713 | -0.118 | 122.0337
2.5 | 0.9379 | 0.00731 | -0.1182 | 128.3037
3 | 1.0059 | 0.00753 | -0.1182 | 133.5857
3.5 | 1.074 | 0.0077 | -0.1181 | 139.4805
4 | 1.1422 | 0.00789 | -0.1178 | 144.7655
4.5 | 1.2096 | 0.00801 | -0.1169 | 151.0112
5 | 1.2746 | 0.00827 | -0.1153 | 154.1233
5.5 | 1.3242 | 0.00955 | -0.1118 | 138.6597
6 | 1.3214 | 0.01313 | -0.1022 | 100.6398
6.5 | 1.2926 | 0.01749 | -0.091 | 73.9051
7 | 1.2828 | 0.02227 | -0.0842 | 57.6022
7.5 | 1.2946 | 0.02618 | -0.0794 | 49.45
8 | 1.3068 | 0.03038 | -0.075 | 43.0151
8.5 | 1.3135 | 0.03524 | -0.0707 | 37.273
9 | 1.3126 | 0.04106 | -0.0667 | 31.9679
9.5 | 1.3143 | 0.04715 | -0.0629 | 27.8749
10 | 1.3183 | 0.05349 | -0.0592 | 24.6457
10.5 | 1.3146 | 0.06146 | -0.0568 | 21.3895

## 41. Re 1M Mach 0.00 (1)
BIGFOIL.COM POLAR EXPORT
NACA63-709 a=0.5
NACA63-709 a=0.5 |  |  |  | Cl Max: | 1.287 | at alpha= | 8.5 | deg
JavaFoil+Calcfoil stall+Eppler ext transition |  |  |  | L/D Max: | 205.949 | at alpha= | 4 | deg
Re: | 1000000 |  |  | Cd Min: | 0.00451 | at alpha= | 2 | deg
Mach: | 0 |  |  | Cl=0 at alpha= | -4.4204 | deg
|  |  |  | @ Cl=0.1, Cd= | 0.032705
|  |  |  | @ Cl=0.4, Cd= | 0.0072885
|  |  |  | @ Cl=0.6, Cd= | 0.0052986
alpha (deg) | Cl | Cd | Cm | Cl/Cd
-16.5 | -0.226 | 0.1394 | -0.036 | -1.619
-16 | -0.237 | 0.13278 | -0.035 | -1.784
-15.5 | -0.249 | 0.12765 | -0.035 | -1.948
-15 | -0.26 | 0.1218 | -0.035 | -2.138
-14.5 | -0.272 | 0.11375 | -0.035 | -2.393
-14 | -0.284 | 0.10945 | -0.035 | -2.592
-13.5 | -0.293 | 0.11519 | -0.035 | -2.54
-13 | -0.299 | 0.10901 | -0.034 | -2.744
-12.5 | -0.305 | 0.09851 | -0.034 | -3.092
-12 | -0.308 | 0.09315 | -0.034 | -3.311
-11.5 | -0.311 | 0.08859 | -0.033 | -3.505
-11 | -0.31 | 0.08221 | -0.033 | -3.776
-10.5 | -0.308 | 0.07734 | -0.033 | -3.981
-10 | -0.302 | 0.07131 | -0.033 | -4.24
-9.5 | -0.294 | 0.06742 | -0.033 | -4.356
-9 | -0.281 | 0.06389 | -0.032 | -4.405
-8.5 | -0.266 | 0.05947 | -0.032 | -4.465
-8 | -0.246 | 0.05706 | -0.031 | -4.306
-7.5 | -0.222 | 0.05393 | -0.031 | -4.115
-7 | -0.194 | 0.0496 | -0.032 | -3.92
-6.5 | -0.163 | 0.04658 | -0.033 | -3.503
-6 | -0.128 | 0.04356 | -0.034 | -2.949
-5.5 | -0.091 | 0.04091 | -0.035 | -2.215
-5 | -0.05 | 0.03826 | -0.036 | -1.308
-4.5 | -0.007 | 0.03644 | -0.036 | -0.199
-4 | 0.037 | 0.03467 | -0.037 | 1.077
-3.5 | 0.083 | 0.03328 | -0.036 | 2.502
-3 | 0.13 | 0.03169 | -0.039 | 4.112
-2.5 | 0.221 | 0.0078 | -0.088 | 28.366
-2 | 0.281 | 0.00776 | -0.089 | 36.17
-1.5 | 0.34 | 0.00742 | -0.089 | 45.786
-1 | 0.399 | 0.00729 | -0.089 | 54.662
-0.5 | 0.458 | 0.0072 | -0.09 | 63.564
0 | 0.517 | 0.00676 | -0.09 | 76.481
0.5 | 0.576 | 0.0057 | -0.09 | 100.957
1 | 0.634 | 0.00473 | -0.091 | 134.049
1.5 | 0.692 | 0.0048 | -0.091 | 144.242
2 | 0.75 | 0.00451 | -0.091 | 166.442
2.5 | 0.808 | 0.00455 | -0.092 | 177.496
3 | 0.862 | 0.00462 | -0.092 | 186.725
3.5 | 0.919 | 0.00468 | -0.092 | 196.254
4 | 0.975 | 0.00474 | -0.093 | 205.949
4.5 | 1.03 | 0.00621 | -0.093 | 165.767
5 | 1.082 | 0.00655 | -0.093 | 165.184
5.5 | 1.133 | 0.00689 | -0.094 | 164.271
6 | 1.162 | 0.01367 | -0.092 | 84.996
6.5 | 1.203 | 0.01471 | -0.093 | 81.803
7 | 1.237 | 0.01558 | -0.093 | 79.429
7.5 | 1.262 | 0.01658 | -0.093 | 76.137
8 | 1.279 | 0.01755 | -0.093 | 72.873
8.5 | 1.287 | 0.01879 | -0.093 | 68.468
9 | 1.285 | 0.01998 | -0.093 | 64.323
9.5 | 1.274 | 0.02117 | -0.093 | 60.188
10 | 1.253 | 0.02259 | -0.093 | 55.464
10.5 | 1.023 | 0.0693 | -0.036 | 14.76
11 | 0.995 | 0.07253 | -0.038 | 13.717
11.5 | 0.961 | 0.07819 | -0.039 | 12.296
12 | 0.923 | 0.08344 | -0.038 | 11.057
12.5 | 0.88 | 0.08976 | -0.034 | 9.806
13 | 0.836 | 0.09674 | -0.035 | 8.646
13.5 | 0.791 | 0.10219 | -0.036 | 7.743

## 42. Re 1M Mach 0.00 (2)
BIGFOIL.COM POLAR EXPORT
NACA63-709 a=0.5
NACA63-709 a=0.5 |  |  |  | Cl Max: | 1.4575 | at alpha= | 14.5 | deg
XFOIL ncrit=9 |  |  |  | L/D Max: | 168.549 | at alpha= | 5 | deg
Re: | 1000000 |  |  | Cd Min: | 0.25263 | at alpha= | 19.5 | deg
Mach: | 0 |  |  | Cl=0 at alpha= | -4.4887 | deg
|  |  |  | @ Cl=0.1, Cd= | 0.013269
|  |  |  | @ Cl=0.4, Cd= | 0.0077509
|  |  |  | @ Cl=0.6, Cd= | 0.0053329
alpha (deg) | Cl | Cd | Cm | Cl/Cd
-17 | -0.5045 | 0.20112 | 0.013 | -2.5085
-16.5 | -0.4866 | 0.19485 | 0.0091 | -2.4973
-16 | -0.4686 | 0.18853 | 0.0053 | -2.4855
-15.5 | -0.4507 | 0.18186 | 0.0015 | -2.4783
-15 | -0.4328 | 0.175 | -0.0023 | -2.4731
-14.5 | -0.4154 | 0.16808 | -0.0061 | -2.4714
-14 | -0.3991 | 0.16126 | -0.01 | -2.4749
-13.5 | -0.3746 | 0.15334 | -0.0167 | -2.4429
-13 | -0.3573 | 0.14625 | -0.0209 | -2.4431
-12.5 | -0.3442 | 0.13955 | -0.0238 | -2.4665
-12 | -0.3309 | 0.13182 | -0.0263 | -2.5102
-11.5 | -0.3157 | 0.12562 | -0.0291 | -2.5131
-11 | -0.3001 | 0.11973 | -0.032 | -2.5065
-10 | -0.2709 | 0.10702 | -0.0381 | -2.5313
-9.5 | -0.2606 | 0.10054 | -0.0423 | -2.592
-9 | -0.2477 | 0.09433 | -0.0453 | -2.6259
-8.5 | -0.2356 | 0.08815 | -0.0484 | -2.6727
-7.5 | -0.219 | 0.07588 | -0.0523 | -2.8861
-7 | -0.2078 | 0.07021 | -0.0564 | -2.9597
-6.5 | -0.1845 | 0.06374 | -0.0633 | -2.8946
-6 | -0.1509 | 0.05578 | -0.0725 | -2.7053
-5.5 | -0.0975 | 0.04527 | -0.0843 | -2.1537
-5 | -0.0519 | 0.03259 | -0.0927 | -1.5925
-4.5 | -0.0013 | 0.02845 | -0.0952 | -0.045694
-4 | 0.0563 | 0.01473 | -0.0972 | 3.8221
-3 | 0.1688 | 0.01097 | -0.0978 | 15.3874
-2.5 | 0.2254 | 0.00985 | -0.0979 | 22.8832
-2 | 0.2818 | 0.00858 | -0.0982 | 32.8438
-1.5 | 0.3388 | 0.00819 | -0.0985 | 41.3675
-1 | 0.3958 | 0.00777 | -0.0988 | 50.9395
-0.5 | 0.4531 | 0.00751 | -0.0992 | 60.3329
0 | 0.5094 | 0.00672 | -0.0999 | 75.8036
0.5 | 0.5553 | 0.00527 | -0.0982 | 105.37
1.5 | 0.6761 | 0.00544 | -0.1004 | 124.2831
2 | 0.7331 | 0.00551 | -0.1008 | 133.049
2.5 | 0.7896 | 0.00564 | -0.1011 | 140
3 | 0.8462 | 0.00575 | -0.1015 | 147.1652
3.5 | 0.9022 | 0.00591 | -0.1017 | 152.6565
4 | 0.9585 | 0.00599 | -0.1021 | 160.0167
4.5 | 1.0139 | 0.00614 | -0.1023 | 165.1303
5 | 1.0686 | 0.00634 | -0.1024 | 168.5489
5.5 | 1.1211 | 0.00682 | -0.1022 | 164.3842
6 | 1.1665 | 0.00812 | -0.1013 | 143.6576
6.5 | 1.1975 | 0.01076 | -0.0986 | 111.2918
7 | 1.2268 | 0.01308 | -0.0955 | 93.792
7.5 | 1.2639 | 0.01441 | -0.0933 | 87.7099
8 | 1.3014 | 0.01552 | -0.091 | 83.8531
8.5 | 1.33 | 0.01683 | -0.0873 | 79.0255
9 | 1.3538 | 0.01811 | -0.0831 | 74.7543
9.5 | 1.3734 | 0.01993 | -0.0789 | 68.9112
10 | 1.3851 | 0.02258 | -0.0745 | 61.3419
10.5 | 1.4056 | 0.02485 | -0.0716 | 56.5634
11 | 1.422 | 0.02762 | -0.0686 | 51.4844
11.5 | 1.4364 | 0.03073 | -0.0659 | 46.7426
12 | 1.4463 | 0.03441 | -0.0632 | 42.0314
12.5 | 1.4503 | 0.03888 | -0.0606 | 37.302
13 | 1.4449 | 0.04467 | -0.0579 | 32.3461
13.5 | 1.448 | 0.04996 | -0.0561 | 28.9832
14 | 1.4558 | 0.05493 | -0.0552 | 26.5028
14.5 | 1.4575 | 0.06099 | -0.0547 | 23.8974
15 | 1.452 | 0.06841 | -0.0549 | 21.225
15.5 | 1.4391 | 0.07746 | -0.0561 | 18.5786
16 | 1.4178 | 0.08853 | -0.0587 | 16.0149
16.5 | 1.3884 | 0.10202 | -0.0635 | 13.6091
17 | 1.3528 | 0.11806 | -0.0708 | 11.4586
17.5 | 1.3135 | 0.1365 | -0.081 | 9.6227
18 | 1.2729 | 0.15766 | -0.0941 | 8.0737
18.5 | 1.2277 | 0.18352 | -0.1105 | 6.6897
19 | 1.1347 | 0.24498 | -0.1394 | 4.6318
19.5 | 1.1467 | 0.25263 | -0.1442 | 4.539

## 43. Re 1M Mach 0.10 (1)
BIGFOIL.COM POLAR EXPORT
NACA63-709 a=0.5
NACA63-709 a=0.5 |  |  |  | Cl Max: | 1.286 | at alpha= | 8.5 | deg
JavaFoil+Calcfoil stall+Eppler ext transition |  |  |  | L/D Max: | 205.46 | at alpha= | 4 | deg
Re: | 1000000 |  |  | Cd Min: | 0.0045 | at alpha= | 2 | deg
Mach: | 0.1 |  |  | Cl=0 at alpha= | -4.4204 | deg
|  |  |  | @ Cl=0.1, Cd= | 0.032786
|  |  |  | @ Cl=0.4, Cd= | 0.0073218
|  |  |  | @ Cl=0.6, Cd= | 0.005352
alpha (deg) | Cl | Cd | Cm | Cl/Cd
-16 | -0.199 | 0.13373 | -0.036 | -1.487
-15.5 | -0.212 | 0.12709 | -0.036 | -1.668
-15 | -0.225 | 0.12146 | -0.035 | -1.855
-14.5 | -0.239 | 0.11622 | -0.035 | -2.056
-14 | -0.253 | 0.1111 | -0.035 | -2.273
-13.5 | -0.264 | 0.11582 | -0.034 | -2.276
-13 | -0.273 | 0.10838 | -0.034 | -2.515
-12.5 | -0.28 | 0.10128 | -0.034 | -2.768
-12 | -0.287 | 0.09426 | -0.034 | -3.042
-11.5 | -0.291 | 0.08921 | -0.034 | -3.267
-11 | -0.294 | 0.08382 | -0.034 | -3.507
-10.5 | -0.294 | 0.07745 | -0.033 | -3.794
-10 | -0.291 | 0.07335 | -0.033 | -3.965
-9.5 | -0.284 | 0.06758 | -0.032 | -4.209
-9 | -0.274 | 0.06468 | -0.033 | -4.242
-8.5 | -0.26 | 0.06025 | -0.033 | -4.32
-8 | -0.242 | 0.05694 | -0.032 | -4.25
-7.5 | -0.219 | 0.05374 | -0.031 | -4.084
-7 | -0.193 | 0.0496 | -0.033 | -3.892
-6.5 | -0.162 | 0.04616 | -0.034 | -3.52
-6 | -0.128 | 0.04388 | -0.034 | -2.921
-5.5 | -0.091 | 0.04117 | -0.035 | -2.2
-5 | -0.05 | 0.03828 | -0.036 | -1.309
-4.5 | -0.007 | 0.0366 | -0.037 | -0.198
-4 | 0.037 | 0.03477 | -0.037 | 1.078
-3.5 | 0.084 | 0.03331 | -0.036 | 2.51
-3 | 0.131 | 0.03177 | -0.039 | 4.119
-2.5 | 0.222 | 0.00784 | -0.089 | 28.348
-2 | 0.282 | 0.00778 | -0.089 | 36.241
-1.5 | 0.341 | 0.00743 | -0.09 | 45.904
-1 | 0.401 | 0.00732 | -0.09 | 54.711
-0.5 | 0.46 | 0.00719 | -0.09 | 63.998
0 | 0.52 | 0.00678 | -0.09 | 76.645
0.5 | 0.578 | 0.00571 | -0.091 | 101.353
1 | 0.637 | 0.00475 | -0.091 | 133.974
1.5 | 0.696 | 0.0048 | -0.091 | 144.925
2 | 0.754 | 0.0045 | -0.092 | 167.678
2.5 | 0.812 | 0.0046 | -0.092 | 176.613
3 | 0.866 | 0.00465 | -0.092 | 186.138
3.5 | 0.924 | 0.00467 | -0.093 | 197.691
4 | 0.98 | 0.00477 | -0.093 | 205.46
4.5 | 1.035 | 0.00625 | -0.093 | 165.407
5 | 1.087 | 0.0066 | -0.094 | 164.761
5.5 | 1.138 | 0.00695 | -0.094 | 163.752
6 | 1.167 | 0.01397 | -0.093 | 83.508
6.5 | 1.207 | 0.01486 | -0.093 | 81.263
7 | 1.241 | 0.01574 | -0.093 | 78.882
7.5 | 1.265 | 0.01675 | -0.093 | 75.529
8 | 1.281 | 0.01776 | -0.093 | 72.123
8.5 | 1.286 | 0.01907 | -0.094 | 67.429
9 | 1.282 | 0.02025 | -0.094 | 63.299
9.5 | 1.267 | 0.02158 | -0.094 | 58.721
10 | 1.241 | 0.02276 | -0.094 | 54.527
10.5 | 1.012 | 0.06849 | -0.042 | 14.776
11 | 0.978 | 0.07374 | -0.039 | 13.257
11.5 | 0.938 | 0.07902 | -0.038 | 11.874
12 | 0.895 | 0.08399 | -0.037 | 10.651
12.5 | 0.847 | 0.09075 | -0.037 | 9.337
13 | 0.798 | 0.09881 | -0.035 | 8.075
13.5 | 0.748 | 0.10068 | -0.037 | 7.429

## 44. Re 1M Mach 0.10 (2)
BIGFOIL.COM POLAR EXPORT
NACA63-709 a=0.5
NACA63-709 a=0.5 |  |  |  | Cl Max: | 1.4454 | at alpha= | 14 | deg
XFOIL ncrit=9 |  |  |  | L/D Max: | 168.807 | at alpha= | 5 | deg
Re: | 1000000 |  |  | Cd Min: | 0.24689 | at alpha= | 19 | deg
Mach: | 0.1 |  |  | Cl=0 at alpha= | -4.4871 | deg
|  |  |  | @ Cl=0.1, Cd= | 0.013698
|  |  |  | @ Cl=0.4, Cd= | 0.0077819
|  |  |  | @ Cl=0.6, Cd= | 0.0053184
alpha (deg) | Cl | Cd | Cm | Cl/Cd
-8 | -0.226 | 0.08123 | -0.0506 | -2.7822
-7.5 | -0.2149 | 0.0762 | -0.0526 | -2.8202
-7 | -0.2052 | 0.07065 | -0.0562 | -2.9045
-6.5 | -0.1828 | 0.0642 | -0.0629 | -2.8474
-6 | -0.1499 | 0.05629 | -0.0721 | -2.663
-5.5 | -0.0976 | 0.04599 | -0.084 | -2.1222
-5 | -0.0521 | 0.0334 | -0.0928 | -1.5599
-4.5 | -0.0015 | 0.02906 | -0.0955 | -0.051617
-4 | 0.0565 | 0.01521 | -0.0978 | 3.7147
-3.5 | 0.1126 | 0.01326 | -0.0982 | 8.4917
-3 | 0.1697 | 0.0111 | -0.0984 | 15.2883
-2.5 | 0.2266 | 0.00992 | -0.0985 | 22.8427
-2 | 0.2835 | 0.00863 | -0.0988 | 32.8505
-1.5 | 0.3408 | 0.00821 | -0.0991 | 41.5104
-1 | 0.3982 | 0.00779 | -0.0994 | 51.1168
-0.5 | 0.4558 | 0.00753 | -0.0998 | 60.5312
0 | 0.5124 | 0.00679 | -0.1004 | 75.4639
0.5 | 0.5601 | 0.00535 | -0.0991 | 104.6916
1 | 0.6232 | 0.0053 | -0.1006 | 117.5849
1.5 | 0.6802 | 0.00545 | -0.1009 | 124.8073
2 | 0.7375 | 0.00553 | -0.1013 | 133.3635
2.5 | 0.7943 | 0.00568 | -0.1016 | 139.8415
3 | 0.8513 | 0.00577 | -0.102 | 147.539
3.5 | 0.9078 | 0.00593 | -0.1023 | 153.086
4 | 0.9643 | 0.00603 | -0.1026 | 159.9171
4.5 | 1.0203 | 0.00616 | -0.1028 | 165.6331
5 | 1.0753 | 0.00637 | -0.1028 | 168.8069
5.5 | 1.1279 | 0.00689 | -0.1026 | 163.701
6 | 1.1728 | 0.00827 | -0.1015 | 141.8138
6.5 | 1.2028 | 0.01097 | -0.0987 | 109.6445
7 | 1.2312 | 0.01331 | -0.0954 | 92.5019
7.5 | 1.2689 | 0.01458 | -0.093 | 87.0302
8 | 1.3056 | 0.01571 | -0.0905 | 83.1063
8.5 | 1.3308 | 0.01704 | -0.0861 | 78.0986
9 | 1.3489 | 0.01878 | -0.0813 | 71.8264
9.5 | 1.373 | 0.02046 | -0.0779 | 67.1065
10 | 1.3847 | 0.02325 | -0.0736 | 59.557
10.5 | 1.4033 | 0.02577 | -0.0705 | 54.4548
11 | 1.4186 | 0.02874 | -0.0675 | 49.3598
11.5 | 1.4319 | 0.03206 | -0.0648 | 44.6631
12 | 1.4406 | 0.03599 | -0.0621 | 40.0278
12.5 | 1.4422 | 0.04085 | -0.0595 | 35.3048
13 | 1.4341 | 0.04721 | -0.0566 | 30.377
13.5 | 1.441 | 0.05225 | -0.0553 | 27.5789
14 | 1.4454 | 0.05787 | -0.0545 | 24.9767
14.5 | 1.4421 | 0.06491 | -0.0543 | 22.2169
15 | 1.4302 | 0.07364 | -0.055 | 19.4215
15.5 | 1.4094 | 0.08441 | -0.0572 | 16.6971
16 | 1.381 | 0.09748 | -0.0615 | 14.167
16.5 | 1.346 | 0.11305 | -0.0683 | 11.9062
17 | 1.3089 | 0.13071 | -0.0777 | 10.0138
17.5 | 1.2715 | 0.15042 | -0.0897 | 8.453
18 | 1.233 | 0.17328 | -0.1042 | 7.1157
19 | 1.1378 | 0.24689 | -0.1409 | 4.6085

## 45. Re 1M Mach 0.25 (1)
BIGFOIL.COM POLAR EXPORT
NACA63-709 a=0.5
NACA63-709 a=0.5 |  |  |  | Cl Max: | 1.283 | at alpha= | 8 | deg
JavaFoil+Calcfoil stall+Eppler ext transition |  |  |  | L/D Max: | 198.435 | at alpha= | 3.5 | deg
Re: | 1000000 |  |  | Cd Min: | 0.00458 | at alpha= | 2 | deg
Mach: | 0.25 |  |  | Cl=0 at alpha= | -4.4222 | deg
|  |  |  | @ Cl=0.1, Cd= | 0.033147
|  |  |  | @ Cl=0.4, Cd= | 0.0073913
|  |  |  | @ Cl=0.6, Cd= | 0.10077
alpha (deg) | Cl | Cd | Cm | Cl/Cd
-13.5 | -0.052 | 0.10327 | -0.038 | -0.503
-13 | -0.049 | 0.09857 | -0.038 | -0.498
-12.5 | -0.046 | 0.09344 | -0.038 | -0.495
-12 | -0.043 | 0.08766 | -0.038 | -0.495
-11.5 | -0.095 | 0.08355 | -0.038 | -1.139
-11 | -0.135 | 0.07834 | -0.037 | -1.722
-10.5 | -0.163 | 0.07423 | -0.037 | -2.202
-10 | -0.185 | 0.08056 | -0.036 | -2.301
-9.5 | -0.201 | 0.07304 | -0.036 | -2.754
-9 | -0.211 | 0.06655 | -0.035 | -3.165
-8.5 | -0.213 | 0.06291 | -0.035 | -3.392
-8 | -0.209 | 0.06004 | -0.034 | -3.484
-7.5 | -0.198 | 0.0553 | -0.033 | -3.578
-7 | -0.18 | 0.05138 | -0.034 | -3.501
-6.5 | -0.155 | 0.04806 | -0.033 | -3.233
-6 | -0.125 | 0.04539 | -0.034 | -2.755
-5.5 | -0.09 | 0.04208 | -0.035 | -2.133
-5 | -0.05 | 0.03902 | -0.036 | -1.288
-4.5 | -0.007 | 0.03694 | -0.037 | -0.199
-4 | 0.038 | 0.03525 | -0.038 | 1.081
-3.5 | 0.085 | 0.0336 | -0.037 | 2.539
-3 | 0.134 | 0.03212 | -0.038 | 4.165
-2.5 | 0.183 | 0.03075 | -0.042 | 5.962
-2 | 0.289 | 0.0078 | -0.092 | 37.088
-1.5 | 0.35 | 0.00748 | -0.092 | 46.864
-1 | 0.412 | 0.00737 | -0.092 | 55.818
-0.5 | 0.473 | 0.00723 | -0.093 | 65.349
0 | 0.534 | 0.00679 | -0.093 | 78.711
0.5 | 0.594 | 0.00576 | -0.093 | 103.141
1 | 0.655 | 0.00481 | -0.094 | 136.207
1.5 | 0.715 | 0.00485 | -0.094 | 147.386
2 | 0.775 | 0.00458 | -0.094 | 169.121
2.5 | 0.834 | 0.00462 | -0.095 | 180.419
3 | 0.89 | 0.0047 | -0.095 | 189.399
3.5 | 0.948 | 0.00478 | -0.095 | 198.435
4 | 1.006 | 0.00611 | -0.096 | 164.821
4.5 | 1.061 | 0.00647 | -0.096 | 164.182
5 | 1.115 | 0.00682 | -0.096 | 163.563
5.5 | 1.165 | 0.00724 | -0.096 | 160.879
6 | 1.192 | 0.01466 | -0.095 | 81.267
6.5 | 1.231 | 0.01563 | -0.095 | 78.736
7 | 1.261 | 0.01674 | -0.095 | 75.353
7.5 | 1.279 | 0.01777 | -0.095 | 71.938
8 | 1.283 | 0.01901 | -0.096 | 67.531
8.5 | 1.273 | 0.02054 | -0.096 | 62.003
9 | 1.248 | 0.02179 | -0.096 | 57.251
9.5 | 1.006 | 0.06226 | -0.039 | 16.165
10 | 0.959 | 0.06635 | -0.038 | 14.447
10.5 | 0.897 | 0.07216 | -0.036 | 12.43
11 | 0.823 | 0.07777 | -0.035 | 10.581
11.5 | 0.738 | 0.08404 | -0.036 | 8.785
12 | 0.645 | 0.08856 | -0.037 | 7.287
12.5 | 0.546 | 0.09379 | -0.039 | 5.82
13 | 0.441 | 0.10077 | -0.039 | 4.371

## 46. Re 1M Mach 0.25 (2)
BIGFOIL.COM POLAR EXPORT
NACA63-709 a=0.5
NACA63-709 a=0.5 |  |  |  | Cl Max: | 1.4099 | at alpha= | 12.5 | deg
XFOIL ncrit=9 |  |  |  | L/D Max: | 169.558 | at alpha= | 5 | deg
Re: | 1000000 |  |  | Cd Min: | 0.24591 | at alpha= | -20 | deg
Mach: | 0.25 |  |  | Cl=0 at alpha= | -4.4822 | deg
|  |  |  | @ Cl=0.1, Cd= | 0.019267
|  |  |  | @ Cl=0.4, Cd= | 0.0080589
|  |  |  | @ Cl=0.6, Cd= | 0.0059857
alpha (deg) | Cl | Cd | Cm | Cl/Cd
-20 | -0.6261 | 0.24591 | 0.0403 | -2.5461
-19.5 | -0.6061 | 0.23926 | 0.0357 | -2.5332
-19 | -0.5863 | 0.23248 | 0.0311 | -2.5219
-18.5 | -0.5666 | 0.22567 | 0.0266 | -2.5107
-18 | -0.5472 | 0.21874 | 0.022 | -2.5016
-17.5 | -0.5279 | 0.21189 | 0.0177 | -2.4914
-17 | -0.5096 | 0.20431 | 0.0139 | -2.4942
-16.5 | -0.4904 | 0.1978 | 0.0098 | -2.4793
-16 | -0.4711 | 0.1912 | 0.0057 | -2.4639
-15.5 | -0.4521 | 0.18431 | 0.0017 | -2.4529
-15 | -0.4325 | 0.17723 | -0.0023 | -2.4403
-14 | -0.3887 | 0.16234 | -0.0133 | -2.3944
-13.5 | -0.3715 | 0.15554 | -0.017 | -2.3885
-13 | -0.3569 | 0.14881 | -0.0201 | -2.3984
-12.5 | -0.3417 | 0.14187 | -0.0235 | -2.4085
-12 | -0.3257 | 0.13434 | -0.026 | -2.4244
-11.5 | -0.3092 | 0.12796 | -0.0291 | -2.4164
-10.5 | -0.277 | 0.11527 | -0.0354 | -2.4031
-10 | -0.2617 | 0.10864 | -0.0391 | -2.4089
-9.5 | -0.2501 | 0.10216 | -0.0432 | -2.4481
-9 | -0.2359 | 0.09589 | -0.0463 | -2.4601
-8.5 | -0.2259 | 0.08851 | -0.0493 | -2.5523
-8 | -0.2097 | 0.08302 | -0.0512 | -2.5259
-7.5 | -0.1966 | 0.07772 | -0.0537 | -2.5296
-7 | -0.1895 | 0.07243 | -0.0557 | -2.6163
-6.5 | -0.1724 | 0.06624 | -0.0615 | -2.6027
-6 | -0.1399 | 0.05829 | -0.0721 | -2.4001
-5.5 | -0.0968 | 0.04939 | -0.0822 | -1.9599
-5 | -0.0532 | 0.03765 | -0.0924 | -1.413
-4.5 | -0.0022 | 0.03239 | -0.0964 | -0.067922
-4 | 0.0595 | 0.02717 | -0.0987 | 2.1899
-3.5 | 0.115 | 0.01634 | -0.1015 | 7.0379
-3 | 0.1743 | 0.01197 | -0.1017 | 14.5614
-2.5 | 0.2336 | 0.01036 | -0.1018 | 22.5483
-2 | 0.2926 | 0.009 | -0.1019 | 32.5111
-1.5 | 0.3516 | 0.0084 | -0.1022 | 41.8571
-1 | 0.4112 | 0.00798 | -0.1025 | 51.5288
-0.5 | 0.4706 | 0.00767 | -0.1028 | 61.3559
0 | 0.5296 | 0.00707 | -0.1034 | 74.9081
0.5 | 0.5869 | 0.00615 | -0.104 | 95.4309
1 | 0.6435 | 0.00544 | -0.1037 | 118.2904
1.5 | 0.7028 | 0.00553 | -0.104 | 127.0886
2 | 0.7619 | 0.00565 | -0.1044 | 134.8496
2.5 | 0.8208 | 0.00579 | -0.1047 | 141.7617
3 | 0.8798 | 0.0059 | -0.105 | 149.1186
3.5 | 0.9386 | 0.00604 | -0.1053 | 155.3974
4 | 0.9971 | 0.00618 | -0.1055 | 161.343
4.5 | 1.0553 | 0.0063 | -0.1056 | 167.5079
5 | 1.1123 | 0.00656 | -0.1054 | 169.5579
5.5 | 1.1654 | 0.00725 | -0.1048 | 160.7448
6 | 1.2056 | 0.00921 | -0.1027 | 130.9012
6.5 | 1.23 | 0.01213 | -0.0986 | 101.4015
7 | 1.2563 | 0.0143 | -0.0943 | 87.8531
7.5 | 1.2893 | 0.01563 | -0.0907 | 82.4888
8 | 1.3129 | 0.01698 | -0.0856 | 77.3204
8.5 | 1.3337 | 0.01886 | -0.081 | 70.7158
9 | 1.3506 | 0.02136 | -0.0766 | 63.2303
9.5 | 1.3695 | 0.02399 | -0.073 | 57.0863
10 | 1.3768 | 0.02774 | -0.0689 | 49.6323
10.5 | 1.3875 | 0.03148 | -0.0654 | 44.0756
11 | 1.3965 | 0.0356 | -0.0623 | 39.2275
11.5 | 1.4042 | 0.04008 | -0.0595 | 35.0349
12 | 1.4085 | 0.04523 | -0.057 | 31.1408
12.5 | 1.4099 | 0.05109 | -0.0551 | 27.5964
13 | 1.3979 | 0.05917 | -0.0536 | 23.6251
13.5 | 1.3757 | 0.06936 | -0.0537 | 19.8342
14 | 1.356 | 0.08002 | -0.0557 | 16.9458
14.5 | 1.3273 | 0.09313 | -0.0599 | 14.2521
15 | 1.2949 | 0.10823 | -0.0666 | 11.9643
15.5 | 1.2617 | 0.12516 | -0.0757 | 10.0807
16 | 1.2307 | 0.14341 | -0.0868 | 8.5817
16.5 | 1.2015 | 0.16358 | -0.0995 | 7.345
17.5 | 1.1281 | 0.22183 | -0.1298 | 5.0854

## 47. Re 1M Mach 0.50 (1)
BIGFOIL.COM POLAR EXPORT
NACA63-709 a=0.5
NACA63-709 a=0.5 |  |  |  | Cl Max: | 1.305 | at alpha= | 6.5 | deg
JavaFoil+Calcfoil stall+Eppler ext transition |  |  |  | L/D Max: | 165.316 | at alpha= | 1.5 | deg
Re: | 1000000 |  |  | Cd Min: | 0.00483 | at alpha= | 1.5 | deg
Mach: | 0.5 |  |  | Cl=0 at alpha= | -4.45 | deg
|  |  |  | @ Cl=0.1, Cd= | 0.03518
|  |  |  | @ Cl=0.4, Cd= | 0.0076412
|  |  |  | @ Cl=0.6, Cd= | 0.0066261
alpha (deg) | Cl | Cd | Cm | Cl/Cd
-20 | -0.856 | 0.19165 | -0.051 | -4.466
-19.5 | -0.829 | 0.1866 | -0.051 | -4.44
-19 | -0.801 | 0.18035 | -0.051 | -4.443
-18.5 | -0.772 | 0.17724 | -0.049 | -4.357
-18 | -0.744 | 0.17286 | -0.048 | -4.306
-17.5 | -0.717 | 0.16567 | -0.048 | -4.327
-17 | -0.689 | 0.16038 | -0.048 | -4.299
-16.5 | -0.662 | 0.15612 | -0.048 | -4.241
-16 | -0.635 | 0.15195 | -0.049 | -4.177
-15.5 | -0.607 | 0.14789 | -0.049 | -4.106
-15 | -0.579 | 0.13906 | -0.046 | -4.16
-14.5 | -0.551 | 0.13104 | -0.046 | -4.205
-14 | -0.524 | 0.12703 | -0.046 | -4.122
-13.5 | -0.496 | 0.12321 | -0.046 | -4.027
-13 | -0.469 | 0.11693 | -0.046 | -4.008
-12.5 | -0.441 | 0.11346 | -0.046 | -3.889
-12 | -0.414 | 0.11503 | -0.046 | -3.597
-11.5 | -0.386 | 0.10573 | -0.043 | -3.647
-11 | -0.358 | 0.10196 | -0.043 | -3.513
-10.5 | -0.331 | 0.09885 | -0.043 | -3.347
-10 | -0.304 | 0.09325 | -0.044 | -3.256
-9.5 | -0.276 | 0.08915 | -0.044 | -3.099
-9 | -0.249 | 0.08677 | -0.044 | -2.869
-8.5 | -0.222 | 0.08494 | -0.044 | -2.61
-8 | -0.194 | 0.08069 | -0.041 | -2.406
-7.5 | -0.167 | 0.07721 | -0.041 | -2.162
-7 | -0.14 | 0.07908 | -0.041 | -1.768
-6.5 | -0.113 | 0.04933 | -0.042 | -2.284
-6 | -0.086 | 0.04553 | -0.042 | -1.879
-5.5 | -0.059 | 0.04176 | -0.043 | -1.401
-5 | -0.031 | 0.0493 | -0.04 | -0.637
-4.5 | -0.004 | 0.04236 | -0.039 | -0.105
-4 | 0.036 | 0.03931 | -0.037 | 0.927
-3.5 | 0.089 | 0.03561 | -0.04 | 2.51
-3 | 0.145 | 0.03342 | -0.04 | 4.338
-2.5 | 0.201 | 0.03164 | -0.042 | 6.367
-2 | 0.258 | 0.03052 | -0.043 | 8.45
-1.5 | 0.39 | 0.00766 | -0.103 | 50.926
-1 | 0.459 | 0.00753 | -0.103 | 60.982
-0.5 | 0.528 | 0.00709 | -0.104 | 74.461
0 | 0.597 | 0.00667 | -0.104 | 89.559
0.5 | 0.664 | 0.00569 | -0.104 | 116.761
1 | 0.731 | 0.0057 | -0.105 | 128.292
1.5 | 0.798 | 0.00483 | -0.105 | 165.316
2 | 0.865 | 0.00591 | -0.105 | 146.33
2.5 | 0.931 | 0.0061 | -0.106 | 152.546
3 | 0.991 | 0.0063 | -0.106 | 157.246
3.5 | 1.055 | 0.00667 | -0.106 | 158.203
4 | 1.117 | 0.00712 | -0.106 | 156.872
4.5 | 1.175 | 0.0076 | -0.107 | 154.507
5 | 1.228 | 0.00833 | -0.107 | 147.44
5.5 | 1.253 | 0.017 | -0.105 | 73.73
6 | 1.288 | 0.01842 | -0.105 | 69.888
6.5 | 1.305 | 0.02001 | -0.105 | 65.224
7 | 1.278 | 0.02205 | -0.105 | 57.96
7.5 | 0.895 | 0.05404 | -0.034 | 16.555
8 | 0.651 | 0.05615 | -0.042 | 11.587
8.5 | 0.675 | 0.06547 | -0.04 | 10.317
9 | 0.701 | 0.08195 | -0.043 | 8.555
9.5 | 0.726 | 0.08576 | -0.043 | 8.466
10 | 0.751 | 0.08868 | -0.044 | 8.47
10.5 | 0.777 | 0.09475 | -0.047 | 8.197
11 | 0.801 | 0.10444 | -0.047 | 7.673
11.5 | 0.826 | 0.10608 | -0.048 | 7.789

## 48. Re 1M Mach 0.50 (2)
BIGFOIL.COM POLAR EXPORT
NACA63-709 a=0.5
NACA63-709 a=0.5 |  |  |  | Cl Max: | 1.3396 | at alpha= | 9 | deg
XFOIL ncrit=9 |  |  |  | L/D Max: | 170.915 | at alpha= | 4.5 | deg
Re: | 1000000 |  |  | Cd Min: | 0.16441 | at alpha= | 14 | deg
Mach: | 0.5 |  |  | Cl=0 at alpha= | -99 | deg
|  |  |  | @ Cl=0.1, Cd= | 0.00792
|  |  |  | @ Cl=0.4, Cd= | 0.00792
|  |  |  | @ Cl=0.6, Cd= | 0.00792
alpha (deg) | Cl | Cd | Cm | Cl/Cd
0 | 0.6059 | 0.00792 | -0.1169 | 76.5025
0.5 | 0.6724 | 0.00695 | -0.1178 | 96.7482
2 | 0.872 | 0.00622 | -0.118 | 140.1929
2.5 | 0.9402 | 0.0064 | -0.1182 | 146.9062
3 | 1.0084 | 0.00658 | -0.1183 | 153.2523
3.5 | 1.0771 | 0.00674 | -0.1183 | 159.8071
4 | 1.1458 | 0.00692 | -0.118 | 165.578
4.5 | 1.2135 | 0.0071 | -0.1172 | 170.9155
5.5 | 1.3157 | 0.00974 | -0.1111 | 135.0821
6 | 1.3097 | 0.01324 | -0.101 | 98.9199
6.5 | 1.2902 | 0.01727 | -0.091 | 74.7076
7 | 1.2974 | 0.02101 | -0.0851 | 61.7515
7.5 | 1.3167 | 0.02438 | -0.0805 | 54.0074
8 | 1.3323 | 0.02823 | -0.076 | 47.1945
8.5 | 1.3387 | 0.03302 | -0.0715 | 40.5421
9 | 1.3396 | 0.03857 | -0.0673 | 34.7317
9.5 | 1.3352 | 0.04504 | -0.0632 | 29.6448
10 | 1.3351 | 0.05163 | -0.0593 | 25.859
10.5 | 1.3285 | 0.05978 | -0.0565 | 22.2232
11 | 1.309 | 0.07034 | -0.0566 | 18.6096
11.5 | 1.2815 | 0.08294 | -0.0597 | 15.4509
12 | 1.2507 | 0.09729 | -0.0656 | 12.8554
12.5 | 1.2202 | 0.11308 | -0.0741 | 10.7906
13 | 1.1931 | 0.13003 | -0.0846 | 9.1756
13.5 | 1.1719 | 0.14763 | -0.0959 | 7.9381
14 | 1.1606 | 0.16441 | -0.1059 | 7.0592

## 49. Re 2M Mach 0.00 (1)
BIGFOIL.COM POLAR EXPORT
NACA63-709 a=0.5
NACA63-709 a=0.5 |  |  |  | Cl Max: | 1.293 | at alpha= | 8.5 | deg
JavaFoil+Calcfoil stall+Eppler ext transition |  |  |  | L/D Max: | 232.848 | at alpha= | 4.5 | deg
Re: | 2000000 |  |  | Cd Min: | 0.00399 | at alpha= | 3 | deg
Mach: | 0 |  |  | Cl=0 at alpha= | -4.4222 | deg
|  |  |  | @ Cl=0.1, Cd= | 0.02598
|  |  |  | @ Cl=0.4, Cd= | 0.0064776
|  |  |  | @ Cl=0.6, Cd= | 0.0049976
alpha (deg) | Cl | Cd | Cm | Cl/Cd
-16.5 | -0.226 | 0.13211 | -0.037 | -1.71
-16 | -0.237 | 0.12445 | -0.037 | -1.907
-15.5 | -0.249 | 0.11813 | -0.037 | -2.107
-15 | -0.261 | 0.11465 | -0.037 | -2.275
-14.5 | -0.273 | 0.10822 | -0.037 | -2.519
-14 | -0.284 | 0.10278 | -0.037 | -2.764
-13.5 | -0.293 | 0.0989 | -0.037 | -2.963
-13 | -0.3 | 0.09253 | -0.037 | -3.237
-12.5 | -0.305 | 0.08765 | -0.037 | -3.48
-12 | -0.309 | 0.08269 | -0.036 | -3.734
-11.5 | -0.311 | 0.07909 | -0.036 | -3.931
-11 | -0.311 | 0.07604 | -0.035 | -4.086
-10.5 | -0.308 | 0.072 | -0.035 | -4.279
-10 | -0.303 | 0.06738 | -0.035 | -4.491
-9.5 | -0.294 | 0.06323 | -0.035 | -4.648
-9 | -0.282 | 0.05992 | -0.035 | -4.701
-8.5 | -0.266 | 0.05667 | -0.035 | -4.69
-8 | -0.246 | 0.0537 | -0.034 | -4.579
-7.5 | -0.222 | 0.05063 | -0.034 | -4.388
-7 | -0.195 | 0.04744 | -0.035 | -4.103
-6.5 | -0.163 | 0.04429 | -0.036 | -3.688
-6 | -0.129 | 0.04176 | -0.037 | -3.08
-5.5 | -0.091 | 0.03928 | -0.038 | -2.31
-5 | -0.05 | 0.03661 | -0.041 | -1.37
-4.5 | -0.007 | 0.03491 | -0.041 | -0.208
-4 | 0.038 | 0.03292 | -0.044 | 1.139
-3.5 | 0.084 | 0.03086 | -0.047 | 2.72
-3 | 0.162 | 0.00707 | -0.088 | 22.926
-2.5 | 0.221 | 0.00696 | -0.089 | 31.793
-2 | 0.281 | 0.00687 | -0.089 | 40.829
-1.5 | 0.34 | 0.00682 | -0.089 | 49.782
-1 | 0.399 | 0.00648 | -0.089 | 61.523
-0.5 | 0.458 | 0.00634 | -0.09 | 72.188
0 | 0.517 | 0.00628 | -0.09 | 82.439
0.5 | 0.576 | 0.00501 | -0.09 | 114.849
1 | 0.634 | 0.00498 | -0.091 | 127.295
1.5 | 0.692 | 0.00497 | -0.091 | 139.365
2 | 0.75 | 0.00411 | -0.091 | 182.761
2.5 | 0.808 | 0.00412 | -0.092 | 196.349
3 | 0.862 | 0.00399 | -0.092 | 216.071
3.5 | 0.919 | 0.00409 | -0.092 | 224.769
4 | 0.976 | 0.00426 | -0.093 | 228.903
4.5 | 1.03 | 0.00442 | -0.093 | 232.848
5 | 1.083 | 0.00588 | -0.093 | 184.286
5.5 | 1.134 | 0.00626 | -0.094 | 181.13
6 | 1.168 | 0.01194 | -0.093 | 97.801
6.5 | 1.209 | 0.0127 | -0.093 | 95.189
7 | 1.244 | 0.01346 | -0.093 | 92.402
7.5 | 1.269 | 0.01431 | -0.093 | 88.664
8 | 1.286 | 0.01518 | -0.094 | 84.725
8.5 | 1.293 | 0.0164 | -0.094 | 78.891
9 | 1.292 | 0.01735 | -0.094 | 74.463
9.5 | 1.281 | 0.01842 | -0.094 | 69.521
10 | 1.26 | 0.0197 | -0.094 | 63.97
10.5 | 1.23 | 0.02111 | -0.094 | 58.278
11 | 1.193 | 0.02235 | -0.094 | 53.382
11.5 | 1.149 | 0.02386 | -0.094 | 48.153
12 | 1.098 | 0.02561 | -0.094 | 42.876
12.5 | 0.883 | 0.08568 | -0.045 | 10.307
13 | 0.838 | 0.09135 | -0.044 | 9.179
13.5 | 0.795 | 0.09533 | -0.047 | 8.334

## 50. Re 2M Mach 0.00 (2)
BIGFOIL.COM POLAR EXPORT
NACA63-709 a=0.5
NACA63-709 a=0.5 |  |  |  | Cl Max: | 1.5778 | at alpha= | 15.5 | deg
XFOIL ncrit=9 |  |  |  | L/D Max: | 202.526 | at alpha= | 4 | deg
Re: | 2000000 |  |  | Cd Min: | 0.241 | at alpha= | -20 | deg
Mach: | 0 |  |  | Cl=0 at alpha= | -4.4788 | deg
|  |  |  | @ Cl=0.1, Cd= | 0.0084352
|  |  |  | @ Cl=0.4, Cd= | 0.0063908
|  |  |  | @ Cl=0.6, Cd= | 0.005201
alpha (deg) | Cl | Cd | Cm | Cl/Cd
-20 | -0.613 | 0.241 | 0.0379 | -2.5436
-19.5 | -0.5943 | 0.23456 | 0.0335 | -2.5337
-19 | -0.5759 | 0.22795 | 0.0293 | -2.5264
-18.5 | -0.5574 | 0.22128 | 0.025 | -2.519
-18 | -0.5391 | 0.21437 | 0.0208 | -2.5148
-17.5 | -0.5208 | 0.20769 | 0.0167 | -2.5076
-17 | -0.5042 | 0.2009 | 0.0127 | -2.5097
-16.5 | -0.486 | 0.19453 | 0.0087 | -2.4983
-16 | -0.4678 | 0.18808 | 0.0049 | -2.4872
-15.5 | -0.4492 | 0.18078 | 0.0011 | -2.4848
-15 | -0.4242 | 0.17288 | -0.0054 | -2.4537
-14.5 | -0.41 | 0.16628 | -0.0082 | -2.4657
-14 | -0.3939 | 0.15948 | -0.0117 | -2.4699
-13.5 | -0.3778 | 0.15263 | -0.0152 | -2.4753
-12.5 | -0.35 | 0.13761 | -0.0222 | -2.5434
-12 | -0.3339 | 0.1312 | -0.0255 | -2.545
-11.5 | -0.3179 | 0.12494 | -0.0288 | -2.5444
-11 | -0.3015 | 0.11888 | -0.032 | -2.5362
-10.5 | -0.2862 | 0.11255 | -0.0352 | -2.5429
-10 | -0.2716 | 0.1057 | -0.0385 | -2.5695
-9.5 | -0.2602 | 0.0986 | -0.0421 | -2.6389
-9 | -0.2476 | 0.09233 | -0.0451 | -2.6817
-8 | -0.2363 | 0.07835 | -0.051 | -3.016
-7.5 | -0.2308 | 0.07351 | -0.0525 | -3.1397
-7 | -0.2126 | 0.06826 | -0.0575 | -3.1146
-6.5 | -0.1873 | 0.06151 | -0.065 | -3.045
-5 | -0.0574 | 0.01216 | -0.0959 | -4.7204
-4.5 | -0.0024 | 0.00972 | -0.0963 | -0.24691
-4 | 0.0541 | 0.00901 | -0.0966 | 6.0044
-3.5 | 0.1108 | 0.0083 | -0.0969 | 13.3494
-3 | 0.1678 | 0.00773 | -0.0972 | 21.7076
-2.5 | 0.2247 | 0.00716 | -0.0976 | 31.3827
-2 | 0.282 | 0.00684 | -0.0979 | 41.2281
-1.5 | 0.3393 | 0.00668 | -0.0983 | 50.7934
-1 | 0.3967 | 0.0064 | -0.0987 | 61.9844
-0.5 | 0.4541 | 0.00624 | -0.0991 | 72.7724
0 | 0.5112 | 0.00603 | -0.0996 | 84.7761
0.5 | 0.5678 | 0.00536 | -0.1003 | 105.9328
1 | 0.6245 | 0.00508 | -0.1008 | 122.9331
1.5 | 0.6781 | 0.00421 | -0.1006 | 161.0689
2 | 0.7354 | 0.00427 | -0.101 | 172.2248
2.5 | 0.7921 | 0.0044 | -0.1014 | 180.0227
3 | 0.8491 | 0.00447 | -0.1018 | 189.9553
3.5 | 0.9057 | 0.00459 | -0.1022 | 197.3203
4 | 0.962 | 0.00475 | -0.1026 | 202.5263
4.5 | 1.0167 | 0.00509 | -0.1028 | 199.7446
5 | 1.0683 | 0.00586 | -0.1027 | 182.3038
5.5 | 1.1155 | 0.00713 | -0.1021 | 156.4516
6 | 1.1558 | 0.00901 | -0.1006 | 128.2797
6.5 | 1.1953 | 0.0107 | -0.0988 | 111.7103
7 | 1.2397 | 0.0117 | -0.0976 | 105.9573
7.5 | 1.2857 | 0.01245 | -0.0966 | 103.2691
8 | 1.3298 | 0.01324 | -0.0953 | 100.4381
8.5 | 1.371 | 0.01412 | -0.0936 | 97.0963
9 | 1.4073 | 0.01514 | -0.0911 | 92.9524
9.5 | 1.4288 | 0.01645 | -0.0861 | 86.8571
10 | 1.4516 | 0.01776 | -0.0819 | 81.7342
10.5 | 1.4728 | 0.01947 | -0.0781 | 75.6446
11 | 1.4943 | 0.02141 | -0.0748 | 69.7945
11.5 | 1.5136 | 0.02367 | -0.0718 | 63.9459
12 | 1.5284 | 0.02646 | -0.0687 | 57.7627
12.5 | 1.5333 | 0.03032 | -0.0652 | 50.5706
13 | 1.5341 | 0.03481 | -0.0621 | 44.0707
13.5 | 1.5461 | 0.03843 | -0.0602 | 40.2316
14 | 1.561 | 0.04192 | -0.0588 | 37.2376
14.5 | 1.572 | 0.04603 | -0.0576 | 34.1516
15 | 1.5765 | 0.05114 | -0.0566 | 30.8271
15.5 | 1.5778 | 0.05695 | -0.0562 | 27.705
16 | 1.5735 | 0.06387 | -0.0564 | 24.636
16.5 | 1.5644 | 0.07192 | -0.0573 | 21.7519
17 | 1.5519 | 0.08106 | -0.0593 | 19.1451
17.5 | 1.5321 | 0.092 | -0.0625 | 16.6533
18 | 1.5062 | 0.10491 | -0.0674 | 14.3571
18.5 | 1.4761 | 0.11948 | -0.0741 | 12.3544
19 | 1.4413 | 0.13609 | -0.0829 | 10.5908
19.5 | 1.4011 | 0.1552 | -0.0943 | 9.0277
20 | 1.3588 | 0.17658 | -0.1079 | 7.6951

## 51. Re 2M Mach 0.10 (1)
BIGFOIL.COM POLAR EXPORT
NACA63-709 a=0.5
NACA63-709 a=0.5 |  |  |  | Cl Max: | 1.293 | at alpha= | 8.5 | deg
JavaFoil+Calcfoil stall+Eppler ext transition |  |  |  | L/D Max: | 234.316 | at alpha= | 4.5 | deg
Re: | 2000000 |  |  | Cd Min: | 0.00399 | at alpha= | 3 | deg
Mach: | 0.1 |  |  | Cl=0 at alpha= | -4.4222 | deg
|  |  |  | @ Cl=0.1, Cd= | 0.026572
|  |  |  | @ Cl=0.4, Cd= | 0.0064717
|  |  |  | @ Cl=0.6, Cd= | 0.0050155
alpha (deg) | Cl | Cd | Cm | Cl/Cd
-16 | -0.199 | 0.12484 | -0.038 | -1.595
-15.5 | -0.212 | 0.11977 | -0.038 | -1.772
-15 | -0.226 | 0.11362 | -0.038 | -1.986
-14.5 | -0.239 | 0.10922 | -0.037 | -2.191
-14 | -0.253 | 0.10141 | -0.038 | -2.494
-13.5 | -0.264 | 0.09878 | -0.037 | -2.673
-13 | -0.273 | 0.09244 | -0.037 | -2.953
-12.5 | -0.281 | 0.08888 | -0.037 | -3.159
-12 | -0.287 | 0.08276 | -0.037 | -3.469
-11.5 | -0.292 | 0.07919 | -0.036 | -3.684
-11 | -0.294 | 0.07465 | -0.036 | -3.942
-10.5 | -0.294 | 0.07198 | -0.035 | -4.086
-10 | -0.291 | 0.06782 | -0.035 | -4.292
-9.5 | -0.285 | 0.06399 | -0.035 | -4.448
-9 | -0.275 | 0.06018 | -0.035 | -4.562
-8.5 | -0.26 | 0.05681 | -0.035 | -4.585
-8 | -0.242 | 0.05427 | -0.035 | -4.463
-7.5 | -0.22 | 0.05121 | -0.034 | -4.291
-7 | -0.193 | 0.04708 | -0.036 | -4.104
-6.5 | -0.163 | 0.04409 | -0.036 | -3.688
-6 | -0.128 | 0.04194 | -0.037 | -3.059
-5.5 | -0.091 | 0.03934 | -0.038 | -2.306
-5 | -0.05 | 0.03667 | -0.041 | -1.37
-4.5 | -0.007 | 0.03496 | -0.042 | -0.208
-4 | 0.038 | 0.033 | -0.044 | 1.141
-3.5 | 0.084 | 0.03152 | -0.044 | 2.665
-3 | 0.163 | 0.00709 | -0.089 | 22.968
-2.5 | 0.222 | 0.00699 | -0.089 | 31.77
-2 | 0.282 | 0.00686 | -0.089 | 41.082
-1.5 | 0.341 | 0.00657 | -0.09 | 51.982
-1 | 0.401 | 0.00647 | -0.09 | 61.951
-0.5 | 0.46 | 0.00636 | -0.09 | 72.311
0 | 0.52 | 0.00628 | -0.09 | 82.795
0.5 | 0.579 | 0.00503 | -0.091 | 115.101
1 | 0.637 | 0.00499 | -0.091 | 127.787
1.5 | 0.696 | 0.00496 | -0.091 | 140.335
2 | 0.754 | 0.0041 | -0.092 | 184.048
2.5 | 0.812 | 0.00416 | -0.092 | 195.287
3 | 0.867 | 0.00399 | -0.092 | 217.371
3.5 | 0.924 | 0.00412 | -0.093 | 224.364
4 | 0.98 | 0.00426 | -0.093 | 230.338
4.5 | 1.035 | 0.00442 | -0.093 | 234.316
5 | 1.088 | 0.00593 | -0.094 | 183.578
5.5 | 1.139 | 0.0063 | -0.094 | 180.716
6 | 1.173 | 0.01205 | -0.093 | 97.313
6.5 | 1.214 | 0.01284 | -0.094 | 94.54
7 | 1.248 | 0.01359 | -0.094 | 91.803
7.5 | 1.272 | 0.01446 | -0.094 | 87.945
8 | 1.287 | 0.01535 | -0.094 | 83.845
8.5 | 1.293 | 0.01662 | -0.094 | 77.804
9 | 1.289 | 0.01759 | -0.094 | 73.269
9.5 | 1.274 | 0.0187 | -0.094 | 68.139
10 | 1.249 | 0.02002 | -0.094 | 62.378
10.5 | 1.214 | 0.02139 | -0.095 | 56.752
11 | 1.171 | 0.02279 | -0.095 | 51.371
11.5 | 1.121 | 0.0243 | -0.095 | 46.12
12 | 1.061 | 0.02654 | -0.094 | 39.975
12.5 | 0.851 | 0.0848 | -0.048 | 10.038
13 | 0.8 | 0.09341 | -0.043 | 8.561
13.5 | 0.751 | 0.0961 | -0.047 | 7.814

## 52. Re 2M Mach 0.10 (2)
BIGFOIL.COM POLAR EXPORT
NACA63-709 a=0.5
NACA63-709 a=0.5 |  |  |  | Cl Max: | 1.5581 | at alpha= | 15 | deg
XFOIL ncrit=9 |  |  |  | L/D Max: | 202.914 | at alpha= | 4 | deg
Re: | 2000000 |  |  | Cd Min: | 0.20492 | at alpha= | 20 | deg
Mach: | 0.1 |  |  | Cl=0 at alpha= | -4.4771 | deg
|  |  |  | @ Cl=0.1, Cd= | 0.0085604
|  |  |  | @ Cl=0.4, Cd= | 0.0064074
|  |  |  | @ Cl=0.6, Cd= | 0.0052388
alpha (deg) | Cl | Cd | Cm | Cl/Cd
-5 | -0.0508 | 0.0313 | -0.0926 | -1.623
-4.5 | -0.0026 | 0.01004 | -0.097 | -0.25896
-4 | 0.0542 | 0.00917 | -0.0973 | 5.9106
-3.5 | 0.1113 | 0.00841 | -0.0976 | 13.2342
-3 | 0.1686 | 0.00778 | -0.0978 | 21.671
-2.5 | 0.2259 | 0.0072 | -0.0982 | 31.375
-2 | 0.2837 | 0.00686 | -0.0985 | 41.3557
-1.5 | 0.3413 | 0.00669 | -0.0989 | 51.0164
-1 | 0.399 | 0.00641 | -0.0993 | 62.2465
-0.5 | 0.4568 | 0.00626 | -0.0997 | 72.9712
0.5 | 0.5712 | 0.00538 | -0.1009 | 106.171
1 | 0.6283 | 0.0051 | -0.1014 | 123.1961
1.5 | 0.6822 | 0.00422 | -0.1011 | 161.6588
2 | 0.7398 | 0.00428 | -0.1016 | 172.8505
2.5 | 0.7969 | 0.00441 | -0.102 | 180.7029
3 | 0.8543 | 0.00448 | -0.1024 | 190.692
3.5 | 0.9113 | 0.00461 | -0.1028 | 197.679
4 | 0.9679 | 0.00477 | -0.1032 | 202.914
4.5 | 1.023 | 0.00512 | -0.1033 | 199.8047
5 | 1.0748 | 0.00591 | -0.1031 | 181.8613
5.5 | 1.1219 | 0.00723 | -0.1024 | 155.1729
6 | 1.1619 | 0.00915 | -0.1008 | 126.9836
6.5 | 1.2011 | 0.01086 | -0.0989 | 110.5985
7 | 1.246 | 0.01182 | -0.0977 | 105.4146
7.5 | 1.2919 | 0.01258 | -0.0965 | 102.6948
8 | 1.336 | 0.01338 | -0.0951 | 99.8505
8.5 | 1.3766 | 0.01429 | -0.0931 | 96.3331
9 | 1.4107 | 0.01539 | -0.0902 | 91.6634
9.5 | 1.4282 | 0.01678 | -0.0845 | 85.1132
10 | 1.4511 | 0.01825 | -0.0805 | 79.5123
10.5 | 1.4719 | 0.02013 | -0.0767 | 73.1197
11 | 1.4928 | 0.02223 | -0.0735 | 67.1525
11.5 | 1.5111 | 0.02469 | -0.0704 | 61.2029
12 | 1.5244 | 0.02774 | -0.0672 | 54.9531
12.5 | 1.5191 | 0.03267 | -0.0632 | 46.4983
13 | 1.5301 | 0.03638 | -0.0609 | 42.0588
13.5 | 1.5398 | 0.04038 | -0.059 | 38.1327
14 | 1.5516 | 0.04439 | -0.0576 | 34.9538
14.5 | 1.5578 | 0.04928 | -0.0564 | 31.6112
15 | 1.5581 | 0.05522 | -0.0557 | 28.2162
15.5 | 1.5536 | 0.06213 | -0.0556 | 25.0056
16 | 1.5435 | 0.07032 | -0.0564 | 21.9497
16.5 | 1.5272 | 0.08006 | -0.0583 | 19.0757
17 | 1.5064 | 0.09127 | -0.0617 | 16.5049
17.5 | 1.4787 | 0.10461 | -0.0668 | 14.1354
18 | 1.4451 | 0.12012 | -0.0741 | 12.0305
18.5 | 1.4093 | 0.13732 | -0.0834 | 10.2629
19 | 1.3712 | 0.15647 | -0.095 | 8.7633
19.5 | 1.3302 | 0.17809 | -0.1087 | 7.4693
20 | 1.281 | 0.20492 | -0.1255 | 6.2512

## 53. Re 2M Mach 0.25 (1)
BIGFOIL.COM POLAR EXPORT
NACA63-709 a=0.5
NACA63-709 a=0.5 |  |  |  | Cl Max: | 1.29 | at alpha= | 8 | deg
JavaFoil+Calcfoil stall+Eppler ext transition |  |  |  | L/D Max: | 231.791 | at alpha= | 4 | deg
Re: | 2000000 |  |  | Cd Min: | 0.00408 | at alpha= | 3 | deg
Mach: | 0.25 |  |  | Cl=0 at alpha= | -4.4222 | deg
|  |  |  | @ Cl=0.1, Cd= | 0.027865
|  |  |  | @ Cl=0.4, Cd= | 0.0065274
|  |  |  | @ Cl=0.6, Cd= | 0.09527
alpha (deg) | Cl | Cd | Cm | Cl/Cd
-13.5 | -0.052 | 0.09728 | -0.04 | -0.535
-13 | -0.049 | 0.09209 | -0.04 | -0.534
-12.5 | -0.046 | 0.08841 | -0.04 | -0.524
-12 | -0.043 | 0.08243 | -0.04 | -0.527
-11.5 | -0.095 | 0.07815 | -0.04 | -1.219
-11 | -0.135 | 0.0735 | -0.039 | -1.837
-10.5 | -0.164 | 0.07097 | -0.039 | -2.306
-10 | -0.186 | 0.06739 | -0.039 | -2.754
-9.5 | -0.201 | 0.06258 | -0.039 | -3.219
-9 | -0.211 | 0.05982 | -0.038 | -3.526
-8.5 | -0.214 | 0.05716 | -0.037 | -3.736
-8 | -0.209 | 0.05585 | -0.036 | -3.748
-7.5 | -0.198 | 0.05216 | -0.036 | -3.797
-7 | -0.18 | 0.04831 | -0.036 | -3.726
-6.5 | -0.155 | 0.04541 | -0.036 | -3.424
-6 | -0.125 | 0.0431 | -0.036 | -2.904
-5.5 | -0.09 | 0.04041 | -0.037 | -2.223
-5 | -0.05 | 0.03761 | -0.04 | -1.338
-4.5 | -0.007 | 0.03537 | -0.041 | -0.208
-4 | 0.038 | 0.03363 | -0.042 | 1.136
-3.5 | 0.086 | 0.03221 | -0.042 | 2.655
-3 | 0.167 | 0.00707 | -0.091 | 23.565
-2.5 | 0.228 | 0.00701 | -0.091 | 32.488
-2 | 0.289 | 0.00692 | -0.092 | 41.823
-1.5 | 0.35 | 0.0066 | -0.092 | 53.115
-1 | 0.412 | 0.00651 | -0.092 | 63.232
-0.5 | 0.473 | 0.00641 | -0.093 | 73.714
0 | 0.534 | 0.00629 | -0.093 | 84.921
0.5 | 0.595 | 0.00505 | -0.093 | 117.702
1 | 0.655 | 0.00504 | -0.094 | 129.984
1.5 | 0.715 | 0.00504 | -0.094 | 141.829
2 | 0.775 | 0.00415 | -0.094 | 186.61
2.5 | 0.835 | 0.00425 | -0.095 | 196.639
3 | 0.89 | 0.00408 | -0.095 | 218.077
3.5 | 0.949 | 0.0042 | -0.095 | 226.146
4 | 1.007 | 0.00434 | -0.096 | 231.791
4.5 | 1.062 | 0.00581 | -0.096 | 182.8
5 | 1.116 | 0.00613 | -0.096 | 182.251
5.5 | 1.167 | 0.00654 | -0.097 | 178.478
6 | 1.198 | 0.01266 | -0.096 | 94.638
6.5 | 1.237 | 0.01352 | -0.096 | 91.486
7 | 1.268 | 0.01448 | -0.096 | 87.531
7.5 | 1.285 | 0.01538 | -0.096 | 83.567
8 | 1.29 | 0.01642 | -0.096 | 78.562
8.5 | 1.28 | 0.01791 | -0.096 | 71.462
9 | 1.254 | 0.0191 | -0.096 | 65.655
9.5 | 1.211 | 0.02056 | -0.097 | 58.877
10 | 1.15 | 0.02193 | -0.097 | 52.449
10.5 | 1.072 | 0.02347 | -0.096 | 45.673
11 | 0.826 | 0.07309 | -0.048 | 11.308
11.5 | 0.74 | 0.07926 | -0.044 | 9.339
12 | 0.647 | 0.08366 | -0.045 | 7.732
12.5 | 0.547 | 0.08956 | -0.046 | 6.109
13 | 0.441 | 0.09527 | -0.045 | 4.634

## 54. Re 2M Mach 0.25 (2)
BIGFOIL.COM POLAR EXPORT
NACA63-709 a=0.5
NACA63-709 a=0.5 |  |  |  | Cl Max: | 1.4957 | at alpha= | 12 | deg
XFOIL ncrit=9 |  |  |  | L/D Max: | 204.744 | at alpha= | 4 | deg
Re: | 2000000 |  |  | Cd Min: | 0.21041 | at alpha= | -17.5 | deg
Mach: | 0.25 |  |  | Cl=0 at alpha= | -4.5027 | deg
|  |  |  | @ Cl=0.1, Cd= | 0.0094506
|  |  |  | @ Cl=0.4, Cd= | 0.0065211
|  |  |  | @ Cl=0.6, Cd= | 0.0054376
alpha (deg) | Cl | Cd | Cm | Cl/Cd
-17.5 | -0.5287 | 0.21041 | 0.0179 | -2.5127
-17 | -0.5095 | 0.20415 | 0.0137 | -2.4957
-16.5 | -0.49 | 0.19753 | 0.0096 | -2.4806
-16 | -0.4707 | 0.19082 | 0.0055 | -2.4667
-15.5 | -0.4448 | 0.18273 | -0.0006 | -2.4342
-15 | -0.4291 | 0.17603 | -0.0036 | -2.4377
-14.5 | -0.4118 | 0.16898 | -0.0073 | -2.437
-13.5 | -0.3767 | 0.15499 | -0.0148 | -2.4305
-12.5 | -0.3451 | 0.14024 | -0.0221 | -2.4608
-12 | -0.328 | 0.13366 | -0.0256 | -2.454
-11.5 | -0.3108 | 0.12722 | -0.0291 | -2.443
-11 | -0.2937 | 0.12089 | -0.0324 | -2.4295
-10 | -0.2618 | 0.10734 | -0.0393 | -2.439
-9.5 | -0.2491 | 0.10025 | -0.0429 | -2.4848
-9 | -0.2349 | 0.09393 | -0.046 | -2.5008
-8.5 | -0.2214 | 0.0877 | -0.0492 | -2.5245
-8 | -0.2147 | 0.08079 | -0.052 | -2.6575
-7.5 | -0.2024 | 0.07562 | -0.0543 | -2.6765
-7 | -0.1944 | 0.07099 | -0.0561 | -2.7384
-6.5 | -0.1755 | 0.06454 | -0.0625 | -2.7192
-6 | -0.1431 | 0.05653 | -0.0722 | -2.5314
-5 | -0.0546 | 0.03483 | -0.0933 | -1.5676
-4.5 | 0.0003 | 0.02217 | -0.0993 | 0.013532
-4 | 0.0545 | 0.0102 | -0.1009 | 5.3431
-3.5 | 0.114 | 0.00922 | -0.101 | 12.3644
-3 | 0.1733 | 0.00818 | -0.1012 | 21.1858
-2.5 | 0.2332 | 0.00781 | -0.1014 | 29.8592
-2 | 0.2926 | 0.00699 | -0.1017 | 41.8598
-1.5 | 0.3523 | 0.00676 | -0.102 | 52.1154
-1 | 0.4122 | 0.00646 | -0.1024 | 63.808
-0.5 | 0.4718 | 0.00634 | -0.1027 | 74.4164
0 | 0.5314 | 0.00615 | -0.1032 | 86.4065
0.5 | 0.5904 | 0.00548 | -0.104 | 107.7372
1 | 0.6492 | 0.00522 | -0.1045 | 124.3678
1.5 | 0.7051 | 0.00427 | -0.1043 | 165.1288
2 | 0.7646 | 0.00436 | -0.1047 | 175.367
2.5 | 0.8239 | 0.00447 | -0.1051 | 184.3177
3 | 0.8831 | 0.00459 | -0.1055 | 192.3965
3.5 | 0.9425 | 0.0047 | -0.1058 | 200.5319
4 | 1.0012 | 0.00489 | -0.1061 | 204.7444
4.5 | 1.0583 | 0.00528 | -0.1061 | 200.4356
5 | 1.1112 | 0.00617 | -0.1057 | 180.0972
5.5 | 1.1571 | 0.00777 | -0.1044 | 148.9189
6 | 1.1953 | 0.00984 | -0.1021 | 121.4736
6.5 | 1.2337 | 0.01154 | -0.0995 | 106.9064
7 | 1.2789 | 0.0125 | -0.0976 | 102.312
7.5 | 1.3227 | 0.01341 | -0.0955 | 98.6353
8 | 1.3629 | 0.01439 | -0.0928 | 94.7116
8.5 | 1.3871 | 0.01561 | -0.0874 | 88.8597
9 | 1.4073 | 0.01726 | -0.0823 | 81.5353
9.5 | 1.4282 | 0.0193 | -0.0779 | 74
10 | 1.4481 | 0.02168 | -0.074 | 66.7943
10.5 | 1.4638 | 0.02459 | -0.0702 | 59.5283
11 | 1.4793 | 0.02773 | -0.0668 | 53.3466
11.5 | 1.4909 | 0.0314 | -0.0635 | 47.4809
12 | 1.4957 | 0.0359 | -0.0604 | 41.663
12.5 | 1.484 | 0.04238 | -0.0571 | 35.0165
13 | 1.4834 | 0.0483 | -0.0551 | 30.7122
13.5 | 1.4756 | 0.05556 | -0.0538 | 26.5587
14 | 1.4634 | 0.06399 | -0.0537 | 22.8692
14.5 | 1.4396 | 0.07479 | -0.0552 | 19.2486
15 | 1.4098 | 0.08758 | -0.0588 | 16.0973
15.5 | 1.3755 | 0.10251 | -0.0649 | 13.4182
16 | 1.3414 | 0.11882 | -0.0731 | 11.2893
16.5 | 1.3075 | 0.13674 | -0.0835 | 9.5619
17 | 1.2777 | 0.15544 | -0.0951 | 8.2199

## 55. Re 2M Mach 0.50 (1)
BIGFOIL.COM POLAR EXPORT
NACA63-709 a=0.5
NACA63-709 a=0.5 |  |  |  | Cl Max: | 1.312 | at alpha= | 6.5 | deg
JavaFoil+Calcfoil stall+Eppler ext transition |  |  |  | L/D Max: | 216.603 | at alpha= | 2.5 | deg
Re: | 2000000 |  |  | Cd Min: | 0.0043 | at alpha= | 2.5 | deg
Mach: | 0.5 |  |  | Cl=0 at alpha= | -4.45 | deg
|  |  |  | @ Cl=0.1, Cd= | 0.033651
|  |  |  | @ Cl=0.4, Cd= | 0.0067341
|  |  |  | @ Cl=0.6, Cd= | 0.0060799
alpha (deg) | Cl | Cd | Cm | Cl/Cd
-20 | -0.856 | 0.17413 | -0.051 | -4.916
-19.5 | -0.829 | 0.1691 | -0.051 | -4.901
-19 | -0.801 | 0.16199 | -0.051 | -4.948
-18.5 | -0.773 | 0.15975 | -0.05 | -4.841
-18 | -0.745 | 0.15393 | -0.049 | -4.838
-17.5 | -0.717 | 0.14988 | -0.049 | -4.784
-17 | -0.69 | 0.14449 | -0.049 | -4.773
-16.5 | -0.662 | 0.14025 | -0.049 | -4.722
-16 | -0.635 | 0.1361 | -0.049 | -4.665
-15.5 | -0.607 | 0.13205 | -0.049 | -4.6
-15 | -0.579 | 0.12573 | -0.047 | -4.606
-14.5 | -0.551 | 0.118 | -0.047 | -4.672
-14 | -0.524 | 0.11427 | -0.047 | -4.584
-13.5 | -0.496 | 0.10872 | -0.047 | -4.566
-13 | -0.469 | 0.10515 | -0.047 | -4.46
-12.5 | -0.442 | 0.10185 | -0.047 | -4.335
-12 | -0.414 | 0.10204 | -0.047 | -4.056
-11.5 | -0.386 | 0.09493 | -0.044 | -4.065
-11 | -0.358 | 0.09138 | -0.044 | -3.923
-10.5 | -0.331 | 0.08706 | -0.044 | -3.803
-10 | -0.304 | 0.08374 | -0.045 | -3.628
-9.5 | -0.276 | 0.07918 | -0.045 | -3.492
-9 | -0.249 | 0.07721 | -0.045 | -3.226
-8.5 | -0.222 | 0.07348 | -0.045 | -3.019
-8 | -0.194 | 0.06551 | -0.043 | -2.966
-7.5 | -0.167 | 0.05642 | -0.043 | -2.961
-7 | -0.14 | 0.05075 | -0.044 | -2.757
-6.5 | -0.113 | 0.04648 | -0.044 | -2.427
-6 | -0.086 | 0.04276 | -0.045 | -2.003
-5.5 | -0.059 | 0.03996 | -0.046 | -1.466
-5 | -0.031 | 0.0401 | -0.042 | -0.784
-4.5 | -0.004 | 0.03926 | -0.041 | -0.113
-4 | 0.036 | 0.03714 | -0.04 | 0.982
-3.5 | 0.089 | 0.03403 | -0.042 | 2.628
-3 | 0.145 | 0.0321 | -0.042 | 4.519
-2.5 | 0.202 | 0.03056 | -0.047 | 6.608
-2 | 0.321 | 0.00684 | -0.102 | 46.98
-1.5 | 0.39 | 0.00675 | -0.103 | 57.834
-1 | 0.459 | 0.00664 | -0.103 | 69.147
-0.5 | 0.528 | 0.00655 | -0.104 | 80.627
0 | 0.597 | 0.00612 | -0.104 | 97.648
0.5 | 0.665 | 0.00521 | -0.104 | 127.608
1 | 0.732 | 0.00524 | -0.105 | 139.662
1.5 | 0.799 | 0.0049 | -0.105 | 163.131
2 | 0.866 | 0.0049 | -0.105 | 176.518
2.5 | 0.932 | 0.0043 | -0.106 | 216.603
3 | 0.992 | 0.00561 | -0.106 | 176.871
3.5 | 1.057 | 0.00594 | -0.106 | 178.055
4 | 1.12 | 0.00634 | -0.107 | 176.629
4.5 | 1.179 | 0.00677 | -0.107 | 174.208
5 | 1.233 | 0.00735 | -0.107 | 167.764
5.5 | 1.259 | 0.01473 | -0.105 | 85.521
6 | 1.294 | 0.01601 | -0.106 | 80.797
6.5 | 1.312 | 0.01741 | -0.106 | 75.357
7 | 1.284 | 0.01918 | -0.106 | 66.953
7.5 | 0.897 | 0.05127 | -0.046 | 17.492
8 | 0.778 | 0.02268 | -0.106 | 34.294
8.5 | 0.676 | 0.06137 | -0.043 | 11.012
9 | 0.834 | 0.02528 | -0.106 | 33.011
9.5 | 0.727 | 0.06672 | -0.049 | 10.902
10 | 0.752 | 0.08026 | -0.047 | 9.366
10.5 | 0.777 | 0.08468 | -0.049 | 9.178
11 | 0.802 | 0.09317 | -0.049 | 8.606
11.5 | 0.827 | 0.09545 | -0.05 | 8.661

## 56. Re 2M Mach 0.50 (2)
BIGFOIL.COM POLAR EXPORT
NACA63-709 a=0.5
NACA63-709 a=0.5 |  |  |  | Cl Max: | 1.3991 | at alpha= | 8.5 | deg
XFOIL ncrit=9 |  |  |  | L/D Max: | 213.611 | at alpha= | 4 | deg
Re: | 2000000 |  |  | Cd Min: | 0.1712 | at alpha= | -14 | deg
Mach: | 0.5 |  |  | Cl=0 at alpha= | -4.5593 | deg
|  |  |  | @ Cl=0.1, Cd= | 0.024614
|  |  |  | @ Cl=0.4, Cd= | 0.0073102
|  |  |  | @ Cl=0.6, Cd= | 0.0065137
alpha (deg) | Cl | Cd | Cm | Cl/Cd
-14 | -0.3992 | 0.1712 | -0.0097 | -2.3318
-13.5 | -0.378 | 0.16318 | -0.0142 | -2.3165
-13 | -0.3566 | 0.15588 | -0.0183 | -2.2877
-12.5 | -0.3346 | 0.14878 | -0.0226 | -2.249
-12 | -0.3134 | 0.14151 | -0.0267 | -2.2147
-11.5 | -0.2925 | 0.13439 | -0.0308 | -2.1765
-11 | -0.2714 | 0.12706 | -0.0349 | -2.136
-10.5 | -0.2516 | 0.11978 | -0.0389 | -2.1005
-10 | -0.2328 | 0.11266 | -0.0428 | -2.0664
-9.5 | -0.2155 | 0.10542 | -0.0469 | -2.0442
-9 | -0.1993 | 0.09828 | -0.0503 | -2.0279
-8.5 | -0.1797 | 0.09241 | -0.0535 | -1.9446
-8 | -0.1615 | 0.08647 | -0.0568 | -1.8677
-7.5 | -0.1432 | 0.08066 | -0.06 | -1.7754
-7 | -0.1259 | 0.07473 | -0.0635 | -1.6847
-6.5 | -0.1147 | 0.06875 | -0.0665 | -1.6684
-6 | -0.1022 | 0.06304 | -0.0703 | -1.6212
-5 | -0.0401 | 0.04795 | -0.0877 | -0.83629
-4.5 | 0.0054 | 0.03971 | -0.0979 | 0.13599
-4 | 0.0662 | 0.02932 | -0.1083 | 2.2578
-3.5 | 0.1302 | 0.02041 | -0.1137 | 6.3792
-3 | 0.1962 | 0.01452 | -0.1157 | 13.5124
-2.5 | 0.2641 | 0.00981 | -0.1161 | 26.9215
-2 | 0.3331 | 0.00802 | -0.116 | 41.5337
-1.5 | 0.4019 | 0.00729 | -0.116 | 55.1303
-1 | 0.4713 | 0.00696 | -0.1163 | 67.7155
-0.5 | 0.5401 | 0.00661 | -0.1166 | 81.7095
0 | 0.6085 | 0.0065 | -0.1169 | 93.6154
0.5 | 0.6769 | 0.00609 | -0.1176 | 111.1494
1 | 0.7443 | 0.00559 | -0.1184 | 133.1485
1.5 | 0.8081 | 0.00463 | -0.1181 | 174.5356
2 | 0.877 | 0.00473 | -0.1185 | 185.4123
2.5 | 0.9457 | 0.00489 | -0.1188 | 193.3947
3 | 1.0148 | 0.00503 | -0.119 | 201.7495
3.5 | 1.0844 | 0.00518 | -0.1192 | 209.3436
4 | 1.1535 | 0.0054 | -0.119 | 213.6111
4.5 | 1.2176 | 0.00609 | -0.118 | 199.9343
5.5 | 1.2955 | 0.01041 | -0.1095 | 124.4476
6 | 1.3012 | 0.01296 | -0.1002 | 100.4012
6.5 | 1.3115 | 0.01549 | -0.0926 | 84.6675
7 | 1.3406 | 0.01776 | -0.0878 | 75.4842
7.5 | 1.3687 | 0.02037 | -0.0833 | 67.1919
8 | 1.3899 | 0.02364 | -0.0784 | 58.7944
8.5 | 1.3991 | 0.02795 | -0.0732 | 50.0572
9 | 1.3972 | 0.0334 | -0.068 | 41.8323
9.5 | 1.3877 | 0.0399 | -0.0632 | 34.7794
10 | 1.38 | 0.04684 | -0.0587 | 29.462
10.5 | 1.3677 | 0.05521 | -0.0556 | 24.7727
11 | 1.3457 | 0.06567 | -0.0552 | 20.4919
11.5 | 1.3167 | 0.07805 | -0.0579 | 16.87
12 | 1.2849 | 0.09212 | -0.0634 | 13.9481
12.5 | 1.2538 | 0.10759 | -0.0714 | 11.6535
13 | 1.2256 | 0.1242 | -0.0815 | 9.868
13.5 | 1.203 | 0.14139 | -0.0927 | 8.5084

## 57. Re 3M Mach 0.00 (1)
BIGFOIL.COM POLAR EXPORT
NACA63-709 a=0.5
NACA63-709 a=0.5 |  |  |  | Cl Max: | 1.298 | at alpha= | 8.5 | deg
JavaFoil+Calcfoil stall+Eppler ext transition |  |  |  | L/D Max: | 243.728 | at alpha= | 5 | deg
Re: | 3000000 |  |  | Cd Min: | 0.00387 | at alpha= | 3 | deg
Mach: | 0 |  |  | Cl=0 at alpha= | -4.4352 | deg
|  |  |  | @ Cl=0.1, Cd= | 0.0067477
|  |  |  | @ Cl=0.4, Cd= | 0.0060776
|  |  |  | @ Cl=0.6, Cd= | 0.0046876
alpha (deg) | Cl | Cd | Cm | Cl/Cd
-16.5 | -0.226 | 0.12589 | -0.038 | -1.795
-16 | -0.237 | 0.12111 | -0.038 | -1.96
-15.5 | -0.249 | 0.11595 | -0.038 | -2.148
-15 | -0.261 | 0.1099 | -0.038 | -2.374
-14.5 | -0.273 | 0.10459 | -0.038 | -2.607
-14 | -0.284 | 0.09927 | -0.038 | -2.864
-13.5 | -0.293 | 0.09471 | -0.038 | -3.096
-13 | -0.3 | 0.0896 | -0.038 | -3.345
-12.5 | -0.305 | 0.08429 | -0.038 | -3.62
-12 | -0.309 | 0.08031 | -0.038 | -3.848
-11.5 | -0.311 | 0.07601 | -0.037 | -4.094
-11 | -0.311 | 0.07174 | -0.037 | -4.335
-10.5 | -0.308 | 0.06833 | -0.037 | -4.513
-10 | -0.303 | 0.06454 | -0.037 | -4.693
-9.5 | -0.294 | 0.06094 | -0.036 | -4.826
-9 | -0.282 | 0.05811 | -0.036 | -4.851
-8.5 | -0.266 | 0.05484 | -0.036 | -4.85
-8 | -0.246 | 0.05232 | -0.035 | -4.703
-7.5 | -0.222 | 0.04934 | -0.036 | -4.506
-7 | -0.195 | 0.04623 | -0.037 | -4.213
-6.5 | -0.164 | 0.04336 | -0.038 | -3.771
-6 | -0.129 | 0.04074 | -0.039 | -3.16
-5.5 | -0.091 | 0.03826 | -0.041 | -2.375
-5 | -0.05 | 0.03536 | -0.045 | -1.424
-4.5 | -0.007 | 0.0333 | -0.047 | -0.219
-4 | 0.047 | 0.00685 | -0.088 | 6.788
-3.5 | 0.104 | 0.00674 | -0.088 | 15.395
-3 | 0.162 | 0.00664 | -0.088 | 24.424
-2.5 | 0.221 | 0.00653 | -0.089 | 33.866
-2 | 0.281 | 0.00647 | -0.089 | 43.36
-1.5 | 0.34 | 0.0064 | -0.089 | 53.105
-1 | 0.399 | 0.00608 | -0.089 | 65.588
-0.5 | 0.458 | 0.00594 | -0.09 | 77.055
0 | 0.517 | 0.00588 | -0.09 | 88.074
0.5 | 0.576 | 0.0047 | -0.09 | 122.516
1 | 0.634 | 0.00467 | -0.091 | 135.812
1.5 | 0.692 | 0.00467 | -0.091 | 148.059
2 | 0.75 | 0.00477 | -0.091 | 157.367
2.5 | 0.808 | 0.00402 | -0.092 | 201.164
3 | 0.863 | 0.00387 | -0.092 | 222.865
3.5 | 0.92 | 0.00395 | -0.092 | 232.604
4 | 0.976 | 0.00412 | -0.093 | 236.836
4.5 | 1.03 | 0.00425 | -0.093 | 242.611
5 | 1.083 | 0.00444 | -0.093 | 243.728
5.5 | 1.134 | 0.00611 | -0.094 | 185.657
6 | 1.171 | 0.01106 | -0.093 | 105.943
6.5 | 1.213 | 0.01176 | -0.093 | 103.153
7 | 1.248 | 0.01245 | -0.094 | 100.167
7.5 | 1.273 | 0.01323 | -0.094 | 96.228
8 | 1.29 | 0.01402 | -0.094 | 91.99
8.5 | 1.298 | 0.01502 | -0.094 | 86.366
9 | 1.296 | 0.0159 | -0.094 | 81.516
9.5 | 1.285 | 0.01688 | -0.094 | 76.116
10 | 1.264 | 0.01806 | -0.094 | 70.006
10.5 | 1.234 | 0.01944 | -0.095 | 63.481
11 | 1.197 | 0.02052 | -0.095 | 58.361
11.5 | 1.154 | 0.02197 | -0.095 | 52.516
12 | 1.104 | 0.02349 | -0.095 | 47
12.5 | 1.041 | 0.02694 | -0.094 | 38.652
13 | 0.846 | 0.08578 | -0.055 | 9.859
13.5 | 0.918 | 0.03433 | -0.092 | 26.745

## 58. Re 3M Mach 0.00 (2)
BIGFOIL.COM POLAR EXPORT
NACA63-709 a=0.5
NACA63-709 a=0.5 |  |  |  | Cl Max: | 1.6526 | at alpha= | 15 | deg
XFOIL ncrit=9 |  |  |  | L/D Max: | 219.84 | at alpha= | 4 | deg
Re: | 3000000 |  |  | Cd Min: | 0.18532 | at alpha= | -16 | deg
Mach: | 0 |  |  | Cl=0 at alpha= | -4.4718 | deg
|  |  |  | @ Cl=0.1, Cd= | 0.0071118
|  |  |  | @ Cl=0.4, Cd= | 0.0058245
|  |  |  | @ Cl=0.6, Cd= | 0.0049519
alpha (deg) | Cl | Cd | Cm | Cl/Cd
-16 | -0.4644 | 0.18532 | 0.0029 | -2.5059
-15.5 | -0.4477 | 0.17958 | -0.0003 | -2.493
-15 | -0.4302 | 0.17335 | -0.0039 | -2.4817
-14.5 | -0.4129 | 0.16667 | -0.0076 | -2.4774
-14 | -0.3948 | 0.15975 | -0.0112 | -2.4714
-13.5 | -0.3778 | 0.15283 | -0.0149 | -2.472
-13 | -0.3616 | 0.14575 | -0.0185 | -2.481
-12.5 | -0.346 | 0.13864 | -0.0221 | -2.4957
-12 | -0.3303 | 0.13166 | -0.0257 | -2.5087
-11.5 | -0.3151 | 0.1248 | -0.0291 | -2.5248
-10 | -0.2799 | 0.10292 | -0.0393 | -2.7196
-9.5 | -0.2587 | 0.09844 | -0.0421 | -2.628
-9 | -0.2456 | 0.0922 | -0.0452 | -2.6638
-8.5 | -0.2333 | 0.08613 | -0.0482 | -2.7087
-7.5 | -0.2222 | 0.07416 | -0.0525 | -2.9962
-7 | -0.2101 | 0.06767 | -0.058 | -3.1048
-6.5 | -0.1925 | 0.0573 | -0.069 | -3.3595
-5.5 | -0.1168 | 0.00924 | -0.0955 | -12.6407
-4.5 | -0.0032 | 0.00845 | -0.0961 | -0.3787
-4 | 0.0536 | 0.00803 | -0.0965 | 6.675
-3.5 | 0.1102 | 0.00691 | -0.0968 | 15.9479
-3 | 0.1675 | 0.00661 | -0.0971 | 25.3404
-2.5 | 0.2248 | 0.00648 | -0.0975 | 34.6914
-2 | 0.2822 | 0.00612 | -0.0979 | 46.1111
-1.5 | 0.3397 | 0.00597 | -0.0983 | 56.9012
-1 | 0.3971 | 0.00583 | -0.0987 | 68.1132
-0.5 | 0.4546 | 0.00572 | -0.0992 | 79.4755
0 | 0.5119 | 0.00558 | -0.0996 | 91.7384
0.5 | 0.5691 | 0.00518 | -0.1002 | 109.8649
1 | 0.626 | 0.00476 | -0.1009 | 131.5126
1.5 | 0.6747 | 0.00375 | -0.0997 | 179.92
2 | 0.7366 | 0.00377 | -0.1012 | 195.3846
2.5 | 0.7936 | 0.00387 | -0.1017 | 205.0646
3 | 0.8505 | 0.00398 | -0.1021 | 213.6935
3.5 | 0.9071 | 0.00414 | -0.1025 | 219.1063
4 | 0.9629 | 0.00438 | -0.1029 | 219.8402
4.5 | 1.0153 | 0.00513 | -0.1028 | 197.9142
5 | 1.0649 | 0.00619 | -0.1025 | 172.0355
5.5 | 1.111 | 0.00758 | -0.1018 | 146.5699
6 | 1.155 | 0.00901 | -0.1007 | 128.1909
6.5 | 1.1995 | 0.0102 | -0.0995 | 117.598
7 | 1.248 | 0.01086 | -0.0989 | 114.9171
7.5 | 1.2955 | 0.01153 | -0.098 | 112.3591
8 | 1.342 | 0.0122 | -0.0971 | 110
8.5 | 1.3855 | 0.01299 | -0.0958 | 106.659
9 | 1.4255 | 0.01391 | -0.0938 | 102.4802
9.5 | 1.463 | 0.01484 | -0.0915 | 98.5849
10 | 1.4846 | 0.01604 | -0.0865 | 92.5561
10.5 | 1.4985 | 0.01777 | -0.081 | 84.3275
11 | 1.5223 | 0.01931 | -0.0776 | 78.8348
11.5 | 1.5449 | 0.02112 | -0.0745 | 73.1487
12 | 1.5631 | 0.02343 | -0.0713 | 66.7136
12.5 | 1.5876 | 0.02538 | -0.0691 | 62.5532
13 | 1.604 | 0.0281 | -0.0665 | 57.0819
13.5 | 1.617 | 0.03126 | -0.0639 | 51.7274
14 | 1.6338 | 0.03422 | -0.0621 | 47.744
14.5 | 1.6472 | 0.0376 | -0.0603 | 43.8085
15 | 1.6526 | 0.04203 | -0.0585 | 39.3195
15.5 | 1.6252 | 0.05064 | -0.0564 | 32.0932
16 | 1.606 | 0.0591 | -0.0559 | 27.1743
16.5 | 1.5917 | 0.06763 | -0.0566 | 23.5354
17 | 1.5829 | 0.07591 | -0.0581 | 20.8523
17.5 | 1.5629 | 0.08658 | -0.0609 | 18.0515
18 | 1.5389 | 0.09874 | -0.0653 | 15.5854
18.5 | 1.5116 | 0.11237 | -0.0711 | 13.452
19 | 1.4746 | 0.12901 | -0.0795 | 11.4301
19.5 | 1.4277 | 0.14911 | -0.0911 | 9.5748

## 59. Re 3M Mach 0.10 (1)
BIGFOIL.COM POLAR EXPORT
NACA63-709 a=0.5
NACA63-709 a=0.5 |  |  |  | Cl Max: | 1.297 | at alpha= | 8.5 | deg
JavaFoil+Calcfoil stall+Eppler ext transition |  |  |  | L/D Max: | 241.771 | at alpha= | 4.5 | deg
Re: | 3000000 |  |  | Cd Min: | 0.00386 | at alpha= | 3 | deg
Mach: | 0.1 |  |  | Cl=0 at alpha= | -4.4352 | deg
|  |  |  | @ Cl=0.1, Cd= | 0.0067598
|  |  |  | @ Cl=0.4, Cd= | 0.0060755
|  |  |  | @ Cl=0.6, Cd= | 0.0047047
alpha (deg) | Cl | Cd | Cm | Cl/Cd
-16 | -0.199 | 0.12045 | -0.038 | -1.654
-15.5 | -0.212 | 0.11573 | -0.039 | -1.835
-15 | -0.226 | 0.10891 | -0.038 | -2.073
-14.5 | -0.239 | 0.10647 | -0.038 | -2.248
-14 | -0.253 | 0.0985 | -0.038 | -2.569
-13.5 | -0.264 | 0.09584 | -0.038 | -2.756
-13 | -0.273 | 0.08901 | -0.038 | -3.069
-12.5 | -0.281 | 0.08677 | -0.038 | -3.238
-12 | -0.287 | 0.0812 | -0.038 | -3.539
-11.5 | -0.292 | 0.07607 | -0.038 | -3.839
-11 | -0.295 | 0.07229 | -0.038 | -4.075
-10.5 | -0.294 | 0.06829 | -0.037 | -4.311
-10 | -0.291 | 0.0647 | -0.037 | -4.503
-9.5 | -0.285 | 0.06138 | -0.036 | -4.641
-9 | -0.275 | 0.05811 | -0.036 | -4.727
-8.5 | -0.261 | 0.05519 | -0.036 | -4.723
-8 | -0.242 | 0.05285 | -0.036 | -4.585
-7.5 | -0.22 | 0.04967 | -0.036 | -4.426
-7 | -0.193 | 0.04603 | -0.038 | -4.201
-6.5 | -0.163 | 0.04314 | -0.039 | -3.774
-6 | -0.128 | 0.04103 | -0.039 | -3.13
-5.5 | -0.091 | 0.03833 | -0.04 | -2.37
-5 | -0.05 | 0.03565 | -0.044 | -1.413
-4.5 | -0.007 | 0.03359 | -0.046 | -0.218
-4 | 0.047 | 0.00689 | -0.088 | 6.775
-3.5 | 0.104 | 0.00675 | -0.088 | 15.418
-3 | 0.163 | 0.00663 | -0.089 | 24.545
-2.5 | 0.222 | 0.00655 | -0.089 | 33.908
-2 | 0.282 | 0.00646 | -0.089 | 43.62
-1.5 | 0.341 | 0.0064 | -0.09 | 53.289
-1 | 0.401 | 0.00607 | -0.09 | 66.055
-0.5 | 0.46 | 0.006 | -0.09 | 76.714
0 | 0.52 | 0.00587 | -0.09 | 88.571
0.5 | 0.579 | 0.00473 | -0.091 | 122.361
1 | 0.637 | 0.00466 | -0.091 | 136.831
1.5 | 0.696 | 0.0047 | -0.091 | 148.03
2 | 0.754 | 0.00482 | -0.092 | 156.571
2.5 | 0.812 | 0.00407 | -0.092 | 199.75
3 | 0.867 | 0.00386 | -0.093 | 224.449
3.5 | 0.924 | 0.00398 | -0.093 | 232.176
4 | 0.981 | 0.00411 | -0.093 | 238.354
4.5 | 1.035 | 0.00428 | -0.094 | 241.771
5 | 1.088 | 0.00576 | -0.094 | 188.822
5.5 | 1.139 | 0.00615 | -0.094 | 185.222
6 | 1.176 | 0.01115 | -0.094 | 105.426
6.5 | 1.217 | 0.01188 | -0.094 | 102.445
7 | 1.251 | 0.01257 | -0.094 | 99.527
7.5 | 1.276 | 0.01336 | -0.094 | 95.458
8 | 1.291 | 0.01419 | -0.094 | 91.018
8.5 | 1.297 | 0.01523 | -0.094 | 85.168
9 | 1.293 | 0.01611 | -0.095 | 80.221
9.5 | 1.278 | 0.01714 | -0.095 | 74.585
10 | 1.253 | 0.01835 | -0.095 | 68.269
10.5 | 1.218 | 0.01963 | -0.095 | 62.063
11 | 1.175 | 0.02092 | -0.095 | 56.186
11.5 | 1.125 | 0.02238 | -0.095 | 50.274
12 | 1.069 | 0.02405 | -0.095 | 44.459
12.5 | 1.006 | 0.02641 | -0.095 | 38.077
13 | 0.803 | 0.08851 | -0.05 | 9.072
13.5 | 0.768 | 0.08336 | -0.065 | 9.207

## 60. Re 3M Mach 0.10 (2)
BIGFOIL.COM POLAR EXPORT
NACA63-709 a=0.5
NACA63-709 a=0.5 |  |  |  | Cl Max: | 1.6352 | at alpha= | 14.5 | deg
XFOIL ncrit=9 |  |  |  | L/D Max: | 220.205 | at alpha= | 4 | deg
Re: | 3000000 |  |  | Cd Min: | 0.24203 | at alpha= | -20 | deg
Mach: | 0.1 |  |  | Cl=0 at alpha= | -4.4676 | deg
|  |  |  | @ Cl=0.1, Cd= | 0.0071365
|  |  |  | @ Cl=0.4, Cd= | 0.005829
|  |  |  | @ Cl=0.6, Cd= | 0.0049888
alpha (deg) | Cl | Cd | Cm | Cl/Cd
-20 | -0.6149 | 0.24203 | 0.0381 | -2.5406
-19.5 | -0.5959 | 0.23555 | 0.0337 | -2.5298
-19 | -0.5771 | 0.22891 | 0.0294 | -2.5211
-18.5 | -0.5582 | 0.22222 | 0.0251 | -2.5119
-18 | -0.5394 | 0.21531 | 0.0209 | -2.5052
-17.5 | -0.5208 | 0.20859 | 0.0168 | -2.4968
-17 | -0.5026 | 0.20142 | 0.0127 | -2.4953
-16.5 | -0.4846 | 0.19442 | 0.0086 | -2.4925
-16 | -0.4656 | 0.18584 | 0.0033 | -2.5054
-15.5 | -0.4483 | 0.18003 | -0.0001 | -2.4901
-15 | -0.4304 | 0.17376 | -0.0038 | -2.477
-14.5 | -0.4129 | 0.16707 | -0.0075 | -2.4714
-14 | -0.3947 | 0.16012 | -0.0111 | -2.465
-13.5 | -0.3775 | 0.15318 | -0.0148 | -2.4644
-13 | -0.3611 | 0.14609 | -0.0185 | -2.4718
-12.5 | -0.3453 | 0.13896 | -0.0221 | -2.4849
-12 | -0.3295 | 0.13198 | -0.0257 | -2.4966
-11.5 | -0.314 | 0.12511 | -0.0292 | -2.5098
-11 | -0.2996 | 0.11807 | -0.0326 | -2.5375
-10.5 | -0.2864 | 0.11097 | -0.0359 | -2.5809
-9.5 | -0.2568 | 0.0987 | -0.0423 | -2.6018
-9 | -0.2436 | 0.09246 | -0.0454 | -2.6347
-8.5 | -0.231 | 0.08637 | -0.0483 | -2.6745
-8 | -0.2225 | 0.08 | -0.0511 | -2.7812
-6.5 | -0.191 | 0.05823 | -0.0681 | -3.2801
-6 | -0.1755 | 0.00985 | -0.096 | -17.8173
-5.5 | -0.1183 | 0.00939 | -0.0963 | -12.5985
-5 | -0.0609 | 0.00913 | -0.0965 | -6.6703
-4.5 | -0.0037 | 0.00857 | -0.0968 | -0.43174
-3.5 | 0.1106 | 0.00699 | -0.0974 | 15.8226
-3 | 0.1683 | 0.00664 | -0.0977 | 25.3464
-2.5 | 0.226 | 0.00649 | -0.0981 | 34.8228
-2 | 0.2839 | 0.00615 | -0.0985 | 46.1626
-1.5 | 0.3417 | 0.00598 | -0.0989 | 57.1405
-1 | 0.3995 | 0.00583 | -0.0993 | 68.5249
-0.5 | 0.4574 | 0.00572 | -0.0997 | 79.965
0 | 0.515 | 0.0056 | -0.1002 | 91.9643
0.5 | 0.5726 | 0.00519 | -0.1008 | 110.3276
1 | 0.6298 | 0.00477 | -0.1015 | 132.0335
1.5 | 0.6791 | 0.00377 | -0.1004 | 180.1326
2 | 0.7411 | 0.00378 | -0.1018 | 196.0582
2.5 | 0.7985 | 0.00388 | -0.1022 | 205.799
3 | 0.8558 | 0.004 | -0.1027 | 213.95
3.5 | 0.9128 | 0.00415 | -0.1031 | 219.9518
4 | 0.9689 | 0.0044 | -0.1034 | 220.2045
4.5 | 1.0216 | 0.00516 | -0.1034 | 197.9845
5 | 1.0713 | 0.00625 | -0.103 | 171.408
5.5 | 1.1173 | 0.00768 | -0.1022 | 145.4818
6 | 1.1612 | 0.00913 | -0.1009 | 127.1851
6.5 | 1.206 | 0.0103 | -0.0997 | 117.0874
7 | 1.2549 | 0.01095 | -0.099 | 114.6027
7.5 | 1.3026 | 0.01163 | -0.0981 | 112.0034
8 | 1.3487 | 0.01234 | -0.097 | 109.295
8.5 | 1.392 | 0.01315 | -0.0954 | 105.8555
9 | 1.4311 | 0.01412 | -0.0932 | 101.3527
9.5 | 1.4661 | 0.01511 | -0.0904 | 97.0285
10 | 1.4827 | 0.01644 | -0.0845 | 90.1886
10.5 | 1.4979 | 0.01832 | -0.0794 | 81.7631
11 | 1.5217 | 0.01999 | -0.0761 | 76.1231
11.5 | 1.5438 | 0.02197 | -0.073 | 70.2685
12 | 1.5606 | 0.02451 | -0.0698 | 63.672
12.5 | 1.5846 | 0.02661 | -0.0675 | 59.549
13 | 1.5997 | 0.02959 | -0.0649 | 54.0622
13.5 | 1.6111 | 0.03304 | -0.0623 | 48.7621
14 | 1.6263 | 0.03629 | -0.0604 | 44.814
14.5 | 1.6352 | 0.04033 | -0.0586 | 40.5455
15 | 1.6307 | 0.04616 | -0.0568 | 35.3271
15.5 | 1.6002 | 0.05567 | -0.0554 | 28.7444
16 | 1.5808 | 0.06468 | -0.0557 | 24.4403
16.5 | 1.5538 | 0.07565 | -0.0574 | 20.5393
17 | 1.5351 | 0.08625 | -0.0603 | 17.7983
17.5 | 1.5057 | 0.09952 | -0.065 | 15.1296
18 | 1.4713 | 0.11488 | -0.072 | 12.8073
18.5 | 1.4327 | 0.1324 | -0.0812 | 10.821
19 | 1.3971 | 0.15049 | -0.0919 | 9.2837
19.5 | 1.3733 | 0.16675 | -0.102 | 8.2357

## 61. Re 3M Mach 0.25 (1)
BIGFOIL.COM POLAR EXPORT
NACA63-709 a=0.5
NACA63-709 a=0.5 |  |  |  | Cl Max: | 1.294 | at alpha= | 8 | deg
JavaFoil+Calcfoil stall+Eppler ext transition |  |  |  | L/D Max: | 242.463 | at alpha= | 4.5 | deg
Re: | 3000000 |  |  | Cd Min: | 0.00395 | at alpha= | 3 | deg
Mach: | 0.25 |  |  | Cl=0 at alpha= | -4.4222 | deg
|  |  |  | @ Cl=0.1, Cd= | 0.0090285
|  |  |  | @ Cl=0.4, Cd= | 0.0061639
|  |  |  | @ Cl=0.6, Cd= | 0.09203
alpha (deg) | Cl | Cd | Cm | Cl/Cd
-13.5 | -0.052 | 0.09478 | -0.04 | -0.549
-13 | -0.049 | 0.09027 | -0.04 | -0.545
-12.5 | -0.046 | 0.08574 | -0.04 | -0.54
-12 | -0.043 | 0.07961 | -0.041 | -0.546
-11.5 | -0.095 | 0.07565 | -0.041 | -1.26
-11 | -0.135 | 0.07152 | -0.04 | -1.889
-10.5 | -0.164 | 0.06788 | -0.04 | -2.412
-10 | -0.186 | 0.0653 | -0.04 | -2.844
-9.5 | -0.202 | 0.06076 | -0.04 | -3.318
-9 | -0.211 | 0.05812 | -0.04 | -3.631
-8.5 | -0.214 | 0.0549 | -0.039 | -3.894
-8 | -0.209 | 0.053 | -0.038 | -3.952
-7.5 | -0.198 | 0.0506 | -0.037 | -3.916
-7 | -0.18 | 0.0469 | -0.037 | -3.84
-6.5 | -0.156 | 0.04448 | -0.037 | -3.497
-6 | -0.125 | 0.04212 | -0.038 | -2.974
-5.5 | -0.09 | 0.03949 | -0.039 | -2.277
-5 | -0.05 | 0.03655 | -0.042 | -1.379
-4.5 | -0.007 | 0.03465 | -0.043 | -0.213
-4 | 0.038 | 0.03216 | -0.048 | 1.194
-3.5 | 0.106 | 0.00679 | -0.091 | 15.662
-3 | 0.167 | 0.0067 | -0.091 | 24.873
-2.5 | 0.228 | 0.00658 | -0.091 | 34.615
-2 | 0.289 | 0.0065 | -0.092 | 44.507
-1.5 | 0.35 | 0.00643 | -0.092 | 54.516
-1 | 0.412 | 0.0061 | -0.092 | 67.448
-0.5 | 0.473 | 0.006 | -0.093 | 78.807
0 | 0.534 | 0.00592 | -0.093 | 90.275
0.5 | 0.595 | 0.00473 | -0.093 | 125.699
1 | 0.655 | 0.00472 | -0.094 | 138.848
1.5 | 0.715 | 0.00476 | -0.094 | 150.252
2 | 0.775 | 0.00487 | -0.094 | 159.283
2.5 | 0.835 | 0.00496 | -0.095 | 168.242
3 | 0.89 | 0.00395 | -0.095 | 225.309
3.5 | 0.949 | 0.00405 | -0.095 | 234.05
4 | 1.007 | 0.00416 | -0.096 | 242.308
4.5 | 1.063 | 0.00438 | -0.096 | 242.463
5 | 1.117 | 0.00596 | -0.096 | 187.525
5.5 | 1.167 | 0.0064 | -0.097 | 182.287
6 | 1.201 | 0.01171 | -0.096 | 102.626
6.5 | 1.241 | 0.01251 | -0.096 | 99.188
7 | 1.272 | 0.01339 | -0.096 | 94.938
7.5 | 1.289 | 0.01421 | -0.096 | 90.721
8 | 1.294 | 0.01517 | -0.097 | 85.32
8.5 | 1.284 | 0.01642 | -0.097 | 78.166
9 | 1.258 | 0.01752 | -0.097 | 71.795
9.5 | 1.215 | 0.01891 | -0.097 | 64.245
10 | 1.154 | 0.02017 | -0.097 | 57.219
10.5 | 1.077 | 0.02161 | -0.097 | 49.832
11 | 0.984 | 0.02329 | -0.097 | 42.259
11.5 | 0.758 | 0.06856 | -0.066 | 11.051
12 | 0.652 | 0.07932 | -0.055 | 8.217
12.5 | 0.55 | 0.08511 | -0.053 | 6.46
13 | 0.443 | 0.09203 | -0.051 | 4.813

## 62. Re 3M Mach 0.25 (2)
BIGFOIL.COM POLAR EXPORT
NACA63-709 a=0.5
NACA63-709 a=0.5 |  |  |  | Cl Max: | 1.5502 | at alpha= | 13 | deg
XFOIL ncrit=9 |  |  |  | L/D Max: | 224.276 | at alpha= | 3.5 | deg
Re: | 3000000 |  |  | Cd Min: | 0.18854 | at alpha= | -16 | deg
Mach: | 0.25 |  |  | Cl=0 at alpha= | -4.4497 | deg
|  |  |  | @ Cl=0.1, Cd= | 0.008002
|  |  |  | @ Cl=0.4, Cd= | 0.0059513
|  |  |  | @ Cl=0.6, Cd= | 0.0052209
alpha (deg) | Cl | Cd | Cm | Cl/Cd
-16 | -0.4705 | 0.18854 | 0.0048 | -2.4955
-15.5 | -0.4517 | 0.1825 | 0.0009 | -2.4751
-15 | -0.4324 | 0.17608 | -0.003 | -2.4557
-14.5 | -0.4138 | 0.16927 | -0.0069 | -2.4446
-14 | -0.3945 | 0.16217 | -0.0107 | -2.4326
-13.5 | -0.3763 | 0.1551 | -0.0146 | -2.4262
-13 | -0.359 | 0.14796 | -0.0184 | -2.4263
-12.5 | -0.342 | 0.14073 | -0.0222 | -2.4302
-12 | -0.3252 | 0.13368 | -0.0258 | -2.4327
-11.5 | -0.3088 | 0.12673 | -0.0294 | -2.4367
-11 | -0.2933 | 0.11967 | -0.033 | -2.4509
-10.5 | -0.2787 | 0.11256 | -0.0364 | -2.476
-10 | -0.2697 | 0.10461 | -0.04 | -2.5781
-9.5 | -0.2472 | 0.10008 | -0.043 | -2.47
-9 | -0.2328 | 0.09374 | -0.0462 | -2.4835
-8 | -0.2082 | 0.0812 | -0.0523 | -2.564
-7.5 | -0.199 | 0.07534 | -0.0548 | -2.6414
-7 | -0.1942 | 0.06987 | -0.057 | -2.7794
-6.5 | -0.1642 | 0.0473 | -0.0548 | -3.4715
-6 | -0.147 | 0.03699 | -0.0657 | -3.974
-5.5 | -0.1232 | 0.01327 | -0.1002 | -9.2841
-5 | -0.0655 | 0.01073 | -0.1005 | -6.1044
-4.5 | -0.006 | 0.00962 | -0.1006 | -0.6237
-4 | 0.0537 | 0.00874 | -0.1008 | 6.1442
-3.5 | 0.1133 | 0.00779 | -0.1009 | 14.5443
-3 | 0.1728 | 0.00682 | -0.1011 | 25.3372
-2.5 | 0.2329 | 0.00659 | -0.1014 | 35.3414
-2 | 0.2929 | 0.00641 | -0.1017 | 45.6942
-1.5 | 0.3528 | 0.00603 | -0.102 | 58.5075
-1 | 0.4128 | 0.00593 | -0.1024 | 69.6121
-0.5 | 0.4725 | 0.00577 | -0.1028 | 81.8891
0 | 0.5323 | 0.00565 | -0.1032 | 94.2124
0.5 | 0.5919 | 0.00528 | -0.1039 | 112.1023
1 | 0.6508 | 0.00485 | -0.1046 | 134.1856
1.5 | 0.7037 | 0.00386 | -0.1039 | 182.3057
2 | 0.766 | 0.00385 | -0.1049 | 198.961
2.5 | 0.8256 | 0.00394 | -0.1054 | 209.5431
3 | 0.885 | 0.00407 | -0.1058 | 217.4447
3.5 | 0.9442 | 0.00421 | -0.1061 | 224.2755
4 | 1.0023 | 0.00451 | -0.1064 | 222.2395
4.5 | 1.0566 | 0.00533 | -0.1062 | 198.2364
5 | 1.1069 | 0.00656 | -0.1055 | 168.7348
5.5 | 1.1524 | 0.00814 | -0.1041 | 141.5725
6 | 1.1959 | 0.00967 | -0.1023 | 123.6711
6.5 | 1.2421 | 0.01078 | -0.1007 | 115.2226
7 | 1.2911 | 0.01151 | -0.0994 | 112.172
7.5 | 1.3389 | 0.01226 | -0.0978 | 109.2088
8 | 1.3822 | 0.01316 | -0.0955 | 105.0304
8.5 | 1.4186 | 0.01428 | -0.0921 | 99.3417
9 | 1.441 | 0.01545 | -0.0864 | 93.2686
9.5 | 1.4628 | 0.01705 | -0.0815 | 85.7947
10 | 1.4787 | 0.01939 | -0.0766 | 76.261
10.5 | 1.4929 | 0.02217 | -0.0722 | 67.3387
11 | 1.513 | 0.02477 | -0.0688 | 61.082
11.5 | 1.5285 | 0.02791 | -0.0654 | 54.7653
12 | 1.5355 | 0.03198 | -0.0619 | 48.0144
12.5 | 1.5488 | 0.03574 | -0.0593 | 43.3352
13 | 1.5502 | 0.04089 | -0.0566 | 37.9115
13.5 | 1.5448 | 0.04722 | -0.0545 | 32.715
14 | 1.5389 | 0.05413 | -0.0533 | 28.4297
14.5 | 1.5233 | 0.06286 | -0.0532 | 24.2332
15 | 1.5004 | 0.07337 | -0.0546 | 20.4498
15.5 | 1.4712 | 0.08584 | -0.0581 | 17.1389
16 | 1.438 | 0.10023 | -0.0637 | 14.347
16.5 | 1.403 | 0.11628 | -0.0716 | 12.0657
17 | 1.3688 | 0.13362 | -0.0814 | 10.244
17.5 | 1.3369 | 0.15178 | -0.0926 | 8.8081
18 | 1.3072 | 0.17095 | -0.1046 | 7.6467

## 63. Re 3M Mach 0.50 (1)
BIGFOIL.COM POLAR EXPORT
NACA63-709 a=0.5
NACA63-709 a=0.5 |  |  |  | Cl Max: | 1.316 | at alpha= | 6.5 | deg
JavaFoil+Calcfoil stall+Eppler ext transition |  |  |  | L/D Max: | 231.338 | at alpha= | 3 | deg
Re: | 3000000 |  |  | Cd Min: | 0.00429 | at alpha= | 3 | deg
Mach: | 0.5 |  |  | Cl=0 at alpha= | -4.45 | deg
|  |  |  | @ Cl=0.1, Cd= | 0.032874
|  |  |  | @ Cl=0.4, Cd= | 0.0062913
|  |  |  | @ Cl=0.6, Cd= | 0.0056638
alpha (deg) | Cl | Cd | Cm | Cl/Cd
-20 | -0.856 | 0.16664 | -0.051 | -5.14
-19.5 | -0.829 | 0.16183 | -0.051 | -5.124
-19 | -0.802 | 0.15406 | -0.052 | -5.205
-18.5 | -0.774 | 0.15131 | -0.052 | -5.117
-18 | -0.745 | 0.1472 | -0.05 | -5.062
-17.5 | -0.718 | 0.14224 | -0.049 | -5.045
-17 | -0.69 | 0.13884 | -0.049 | -4.971
-16.5 | -0.663 | 0.1347 | -0.05 | -4.92
-16 | -0.635 | 0.13063 | -0.05 | -4.863
-15.5 | -0.608 | 0.12431 | -0.05 | -4.889
-15 | -0.58 | 0.11957 | -0.048 | -4.847
-14.5 | -0.552 | 0.11232 | -0.047 | -4.911
-14 | -0.524 | 0.10879 | -0.048 | -4.818
-13.5 | -0.497 | 0.10345 | -0.048 | -4.801
-13 | -0.469 | 0.10003 | -0.048 | -4.69
-12.5 | -0.442 | 0.09686 | -0.048 | -4.561
-12 | -0.414 | 0.09729 | -0.048 | -4.258
-11.5 | -0.386 | 0.09123 | -0.045 | -4.233
-11 | -0.359 | 0.07849 | -0.045 | -4.57
-10.5 | -0.331 | 0.07086 | -0.046 | -4.676
-10 | -0.304 | 0.06524 | -0.046 | -4.661
-9.5 | -0.277 | 0.05958 | -0.047 | -4.646
-9 | -0.25 | 0.05577 | -0.047 | -4.474
-8.5 | -0.222 | 0.05198 | -0.048 | -4.275
-8 | -0.194 | 0.06298 | -0.044 | -3.087
-7.5 | -0.167 | 0.05419 | -0.044 | -3.084
-7 | -0.14 | 0.04896 | -0.045 | -2.859
-6.5 | -0.113 | 0.04494 | -0.045 | -2.511
-6 | -0.086 | 0.04169 | -0.046 | -2.056
-5.5 | -0.059 | 0.03882 | -0.048 | -1.511
-5 | -0.031 | 0.03907 | -0.044 | -0.806
-4.5 | -0.004 | 0.03831 | -0.042 | -0.116
-4 | 0.036 | 0.03613 | -0.041 | 1.009
-3.5 | 0.09 | 0.03323 | -0.045 | 2.694
-3 | 0.145 | 0.03127 | -0.047 | 4.648
-2.5 | 0.251 | 0.00676 | -0.102 | 37.146
-2 | 0.321 | 0.00646 | -0.103 | 49.741
-1.5 | 0.39 | 0.0063 | -0.103 | 61.91
-1 | 0.459 | 0.00624 | -0.103 | 73.556
-0.5 | 0.528 | 0.0061 | -0.104 | 86.544
0 | 0.597 | 0.0057 | -0.104 | 104.862
0.5 | 0.665 | 0.00488 | -0.104 | 136.068
1 | 0.732 | 0.00493 | -0.105 | 148.512
1.5 | 0.799 | 0.00471 | -0.105 | 169.68
2 | 0.866 | 0.0048 | -0.105 | 180.346
2.5 | 0.932 | 0.00493 | -0.106 | 189.083
3 | 0.993 | 0.00429 | -0.106 | 231.338
3.5 | 1.057 | 0.00569 | -0.106 | 185.853
4 | 1.121 | 0.00608 | -0.107 | 184.205
4.5 | 1.179 | 0.00655 | -0.107 | 180.205
5 | 1.234 | 0.00714 | -0.107 | 172.788
5.5 | 1.263 | 0.01363 | -0.106 | 92.668
6 | 1.298 | 0.01482 | -0.106 | 87.535
6.5 | 1.316 | 0.01613 | -0.106 | 81.571
7 | 1.288 | 0.01776 | -0.106 | 72.511
7.5 | 1.077 | 0.02004 | -0.106 | 53.71
8 | 0.78 | 0.0211 | -0.106 | 36.987
8.5 | 0.677 | 0.05893 | -0.047 | 11.483
9 | 0.837 | 0.02354 | -0.107 | 35.559
9.5 | 0.736 | 0.06157 | -0.065 | 11.952
10 | 0.752 | 0.07548 | -0.048 | 9.963
10.5 | 0.779 | 0.06883 | -0.055 | 11.322
11 | 0.802 | 0.07876 | -0.051 | 10.188
11.5 | 0.827 | 0.08927 | -0.052 | 9.27

## 64. Re 3M Mach 0.50 (2)
BIGFOIL.COM POLAR EXPORT
NACA63-709 a=0.5
NACA63-709 a=0.5 |  |  |  | Cl Max: | 1.434 | at alpha= | 8.5 | deg
XFOIL ncrit=9 |  |  |  | L/D Max: | 236.457 | at alpha= | 3.5 | deg
Re: | 3000000 |  |  | Cd Min: | 0.23686 | at alpha= | -20 | deg
Mach: | 0.5 |  |  | Cl=0 at alpha= | -4.5867 | deg
|  |  |  | @ Cl=0.1, Cd= | 0.024277
|  |  |  | @ Cl=0.4, Cd= | 0.0064321
|  |  |  | @ Cl=0.6, Cd= | 0.0059088
alpha (deg) | Cl | Cd | Cm | Cl/Cd
-20 | -0.5377 | 0.23686 | 0.0542 | -2.2701
-19.5 | -0.5195 | 0.22892 | 0.0492 | -2.2694
-19 | -0.5011 | 0.22133 | 0.0442 | -2.264
-18.5 | -0.4826 | 0.21387 | 0.0392 | -2.2565
-18 | -0.464 | 0.20661 | 0.0343 | -2.2458
-17.5 | -0.4453 | 0.19922 | 0.0293 | -2.2352
-17 | -0.4265 | 0.19231 | 0.0245 | -2.2178
-16.5 | -0.4079 | 0.1853 | 0.0196 | -2.2013
-15.5 | -0.3708 | 0.17258 | 0.0101 | -2.1486
-15 | -0.3512 | 0.16633 | 0.0054 | -2.1115
-14.5 | -0.3324 | 0.16023 | 0.0008 | -2.0745
-14 | -0.3143 | 0.15432 | -0.0038 | -2.0367
-13.5 | -0.2974 | 0.14878 | -0.0084 | -1.9989
-13 | -0.2819 | 0.14382 | -0.013 | -1.9601
-12.5 | -0.264 | 0.13744 | -0.0173 | -1.9208
-12 | -0.2458 | 0.1307 | -0.0215 | -1.8806
-11.5 | -0.2286 | 0.12383 | -0.0255 | -1.8461
-11 | -0.2124 | 0.11677 | -0.0294 | -1.819
-10.5 | -0.1993 | 0.10877 | -0.0335 | -1.8323
-10 | -0.1809 | 0.10235 | -0.0371 | -1.7675
-9.5 | -0.2133 | 0.10519 | -0.047 | -2.0278
-9 | -0.1948 | 0.09851 | -0.0507 | -1.9775
-8.5 | -0.1764 | 0.09205 | -0.0543 | -1.9163
-8 | -0.1601 | 0.0855 | -0.0577 | -1.8725
-7.5 | -0.1434 | 0.07933 | -0.061 | -1.8076
-7 | -0.1276 | 0.07348 | -0.0641 | -1.7365
-6.5 | -0.1206 | 0.06725 | -0.0665 | -1.7933
-6 | -0.1094 | 0.06159 | -0.0704 | -1.7763
-5.5 | -0.0848 | 0.05395 | -0.0792 | -1.5718
-5 | -0.0465 | 0.04548 | -0.09 | -1.0224
-4 | 0.066 | 0.02919 | -0.1084 | 2.261
-3.5 | 0.1305 | 0.01987 | -0.114 | 6.5677
-3 | 0.1954 | 0.01121 | -0.116 | 17.4309
-2.5 | 0.2634 | 0.00779 | -0.1162 | 33.8126
-2 | 0.3334 | 0.00694 | -0.116 | 48.0403
-1.5 | 0.4029 | 0.00641 | -0.1161 | 62.8549
-1 | 0.4724 | 0.00614 | -0.1163 | 76.9381
-0.5 | 0.5415 | 0.00596 | -0.1167 | 90.8557
0 | 0.6101 | 0.0059 | -0.1171 | 103.4068
0.5 | 0.6789 | 0.00567 | -0.1177 | 119.7354
1 | 0.7469 | 0.00512 | -0.1186 | 145.8789
1.5 | 0.8151 | 0.00493 | -0.1192 | 165.3347
2.5 | 0.9488 | 0.00427 | -0.1193 | 222.2014
3 | 1.0181 | 0.00443 | -0.1195 | 229.8194
3.5 | 1.0877 | 0.0046 | -0.1197 | 236.4565
4 | 1.1551 | 0.00503 | -0.1194 | 229.6421
4.5 | 1.2151 | 0.00613 | -0.118 | 198.2219
5 | 1.2601 | 0.00815 | -0.1147 | 154.6135
5.5 | 1.2924 | 0.01039 | -0.1093 | 124.3888
6 | 1.314 | 0.01233 | -0.1019 | 106.5693
6.5 | 1.3358 | 0.01404 | -0.0948 | 95.1425
7 | 1.3672 | 0.01598 | -0.0897 | 85.5569
7.5 | 1.3987 | 0.01825 | -0.085 | 76.6411
8 | 1.4216 | 0.02127 | -0.0799 | 66.8359
8.5 | 1.434 | 0.02524 | -0.0743 | 56.8146
9 | 1.4308 | 0.0306 | -0.0685 | 46.7582
9.5 | 1.4174 | 0.03713 | -0.0631 | 38.174
10 | 1.4077 | 0.04401 | -0.0583 | 31.9859
10.5 | 1.3932 | 0.05235 | -0.055 | 26.6132
11 | 1.3676 | 0.06293 | -0.0545 | 21.7321
11.5 | 1.3349 | 0.07556 | -0.0569 | 17.6668
12 | 1.3008 | 0.08975 | -0.0622 | 14.4936
12.5 | 1.2661 | 0.10566 | -0.0703 | 11.9828
13 | 1.2357 | 0.12251 | -0.0805 | 10.0865
13.5 | 1.2109 | 0.14004 | -0.0919 | 8.6468

## 65. Re 4M Mach 0.00 (1)
BIGFOIL.COM POLAR EXPORT
NACA63-709 a=0.5
NACA63-709 a=0.5 |  |  |  | Cl Max: | 1.301 | at alpha= | 8.5 | deg
JavaFoil+Calcfoil stall+Eppler ext transition |  |  |  | L/D Max: | 245.115 | at alpha= | 5 | deg
Re: | 4000000 |  |  | Cd Min: | 0.00388 | at alpha= | 3.5 | deg
Mach: | 0 |  |  | Cl=0 at alpha= | -4.4196 | deg
|  |  |  | @ Cl=0.1, Cd= | 0.0064877
|  |  |  | @ Cl=0.4, Cd= | 0.0057885
|  |  |  | @ Cl=0.6, Cd= | 0.0045748
alpha (deg) | Cl | Cd | Cm | Cl/Cd
-16.5 | -0.226 | 0.12422 | -0.039 | -1.82
-16 | -0.238 | 0.11867 | -0.039 | -2.002
-15.5 | -0.249 | 0.11172 | -0.039 | -2.231
-15 | -0.261 | 0.10731 | -0.039 | -2.433
-14.5 | -0.273 | 0.10223 | -0.039 | -2.669
-14 | -0.284 | 0.09738 | -0.039 | -2.921
-13.5 | -0.293 | 0.09347 | -0.038 | -3.138
-13 | -0.3 | 0.08871 | -0.038 | -3.38
-12.5 | -0.305 | 0.08328 | -0.038 | -3.666
-12 | -0.309 | 0.07943 | -0.038 | -3.893
-11.5 | -0.311 | 0.07497 | -0.038 | -4.152
-11 | -0.311 | 0.07099 | -0.038 | -4.384
-10.5 | -0.309 | 0.06761 | -0.038 | -4.564
-10 | -0.303 | 0.0638 | -0.038 | -4.751
-9.5 | -0.294 | 0.06054 | -0.038 | -4.862
-9 | -0.282 | 0.05663 | -0.037 | -4.981
-8.5 | -0.266 | 0.05353 | -0.038 | -4.973
-8 | -0.246 | 0.05105 | -0.037 | -4.823
-7.5 | -0.222 | 0.04863 | -0.037 | -4.575
-7 | -0.195 | 0.0454 | -0.039 | -4.294
-6.5 | -0.164 | 0.04249 | -0.04 | -3.851
-6 | -0.129 | 0.04003 | -0.041 | -3.22
-5.5 | -0.091 | 0.03758 | -0.043 | -2.422
-5 | -0.062 | 0.00668 | -0.087 | -9.342
-4.5 | -0.009 | 0.00671 | -0.087 | -1.344
-4 | 0.047 | 0.00659 | -0.088 | 7.057
-3.5 | 0.104 | 0.00648 | -0.088 | 16.009
-3 | 0.162 | 0.00633 | -0.088 | 25.611
-2.5 | 0.221 | 0.00625 | -0.089 | 35.397
-2 | 0.281 | 0.00616 | -0.089 | 45.506
-1.5 | 0.34 | 0.00615 | -0.089 | 55.258
-1 | 0.399 | 0.00579 | -0.089 | 68.858
-0.5 | 0.458 | 0.0057 | -0.09 | 80.259
0 | 0.517 | 0.00562 | -0.09 | 92.133
0.5 | 0.576 | 0.00455 | -0.09 | 126.518
1 | 0.634 | 0.00461 | -0.091 | 137.492
1.5 | 0.692 | 0.00468 | -0.091 | 148.046
2 | 0.75 | 0.00471 | -0.091 | 159.184
2.5 | 0.808 | 0.00477 | -0.092 | 169.385
3 | 0.863 | 0.00491 | -0.092 | 175.701
3.5 | 0.92 | 0.00388 | -0.092 | 237.217
4 | 0.976 | 0.00405 | -0.093 | 240.771
4.5 | 1.03 | 0.00421 | -0.093 | 244.494
5 | 1.083 | 0.00442 | -0.093 | 245.115
5.5 | 1.134 | 0.00619 | -0.094 | 183.104
6 | 1.174 | 0.01047 | -0.093 | 112.074
6.5 | 1.215 | 0.01115 | -0.094 | 108.996
7 | 1.25 | 0.0118 | -0.094 | 105.983
7.5 | 1.276 | 0.01252 | -0.094 | 101.896
8 | 1.293 | 0.01327 | -0.094 | 97.453
8.5 | 1.301 | 0.0142 | -0.094 | 91.596
9 | 1.299 | 0.01502 | -0.094 | 86.473
9.5 | 1.288 | 0.01601 | -0.095 | 80.437
10 | 1.267 | 0.01705 | -0.095 | 74.348
10.5 | 1.237 | 0.01835 | -0.095 | 67.423
11 | 1.2 | 0.01935 | -0.095 | 62.031
11.5 | 1.156 | 0.02061 | -0.095 | 56.116
12 | 1.107 | 0.02201 | -0.095 | 50.292
12.5 | 1.05 | 0.02433 | -0.095 | 43.179
13 | 0.99 | 0.02713 | -0.094 | 36.488
13.5 | 0.938 | 0.02783 | -0.095 | 33.705

## 66. Re 4M Mach 0.00 (2)
BIGFOIL.COM POLAR EXPORT
NACA63-709 a=0.5
NACA63-709 a=0.5 |  |  |  | Cl Max: | 1.703 | at alpha= | 17 | deg
XFOIL ncrit=9 |  |  |  | L/D Max: | 232.769 | at alpha= | 3.5 | deg
Re: | 4000000 |  |  | Cd Min: | 0.11942 | at alpha= | 20 | deg
Mach: | 0 |  |  | Cl=0 at alpha= | -4.4623 | deg
|  |  |  | @ Cl=0.1, Cd= | 0.006619
|  |  |  | @ Cl=0.4, Cd= | 0.0055039
|  |  |  | @ Cl=0.6, Cd= | 0.004734
alpha (deg) | Cl | Cd | Cm | Cl/Cd
-9 | -0.4969 | 0.01833 | -0.0924 | -27.1086
-8.5 | -0.4483 | 0.0149 | -0.0933 | -30.0872
-8 | -0.3955 | 0.01303 | -0.0937 | -30.353
-7.5 | -0.3417 | 0.01142 | -0.0941 | -29.9212
-7 | -0.2866 | 0.0103 | -0.0945 | -27.8252
-6.5 | -0.2306 | 0.00959 | -0.0948 | -24.0459
-6 | -0.1741 | 0.00915 | -0.0951 | -19.0273
-5.5 | -0.1183 | 0.0079 | -0.0954 | -14.9747
-5 | -0.0613 | 0.00767 | -0.0957 | -7.9922
-4.5 | -0.0043 | 0.00725 | -0.0961 | -0.5931
-4 | 0.0528 | 0.00685 | -0.0964 | 7.708
-3.5 | 0.11 | 0.00657 | -0.0968 | 16.7428
-3 | 0.1674 | 0.00608 | -0.0971 | 27.5329
-2.5 | 0.2248 | 0.00594 | -0.0975 | 37.8451
-2 | 0.2823 | 0.0058 | -0.0979 | 48.6724
-1.5 | 0.3399 | 0.00558 | -0.0983 | 60.914
-1 | 0.3973 | 0.00551 | -0.0988 | 72.1053
-0.5 | 0.4549 | 0.00538 | -0.0992 | 84.5539
0 | 0.5124 | 0.00527 | -0.0996 | 97.2296
1 | 0.6268 | 0.00457 | -0.1009 | 137.1554
1.5 | 0.6838 | 0.00442 | -0.1015 | 154.7059
2 | 0.7374 | 0.00348 | -0.1014 | 211.8966
2.5 | 0.7944 | 0.0036 | -0.1018 | 220.6667
3 | 0.8513 | 0.00373 | -0.1023 | 228.2306
3.5 | 0.9078 | 0.0039 | -0.1027 | 232.7692
4 | 0.962 | 0.00443 | -0.1029 | 217.1558
4.5 | 1.0129 | 0.0054 | -0.1027 | 187.5741
5 | 1.0624 | 0.00648 | -0.1024 | 163.9506
5.5 | 1.1093 | 0.00774 | -0.1017 | 143.3204
6 | 1.1554 | 0.00892 | -0.1008 | 129.5291
6.5 | 1.2039 | 0.00971 | -0.1002 | 123.9856
7 | 1.2535 | 0.0103 | -0.0997 | 121.699
7.5 | 1.3024 | 0.01088 | -0.0991 | 119.7059
8 | 1.3498 | 0.01152 | -0.0983 | 117.1701
8.5 | 1.3944 | 0.01229 | -0.0971 | 113.4581
9 | 1.4364 | 0.01314 | -0.0955 | 109.3151
9.5 | 1.4747 | 0.01411 | -0.0933 | 104.5145
10 | 1.5106 | 0.01499 | -0.0907 | 100.7738
10.5 | 1.5306 | 0.01605 | -0.0854 | 95.3645
11 | 1.5528 | 0.01737 | -0.0813 | 89.3955
11.5 | 1.5755 | 0.01893 | -0.0778 | 83.2277
12 | 1.5953 | 0.0209 | -0.0743 | 76.3301
12.5 | 1.6195 | 0.02271 | -0.0718 | 71.3122
13 | 1.6386 | 0.02505 | -0.0691 | 65.4132
13.5 | 1.6529 | 0.0279 | -0.0663 | 59.2437
14 | 1.667 | 0.03093 | -0.0638 | 53.8959
14.5 | 1.6606 | 0.0361 | -0.0606 | 46
15 | 1.6753 | 0.03948 | -0.0591 | 42.4341
15.5 | 1.6887 | 0.04318 | -0.058 | 39.1084
16 | 1.6957 | 0.0478 | -0.057 | 35.4749
16.5 | 1.7004 | 0.05295 | -0.0564 | 32.1133
17 | 1.703 | 0.05864 | -0.0563 | 29.0416
17.5 | 1.698 | 0.06566 | -0.0568 | 25.8605
18 | 1.6893 | 0.07361 | -0.058 | 22.9493
18.5 | 1.676 | 0.0828 | -0.0602 | 20.2415
19 | 1.6558 | 0.09367 | -0.0636 | 17.677
19.5 | 1.6326 | 0.10575 | -0.0683 | 15.4383
20 | 1.6043 | 0.11942 | -0.0746 | 13.4341

## 67. Re 4M Mach 0.10 (1)
BIGFOIL.COM POLAR EXPORT
NACA63-709 a=0.5
NACA63-709 a=0.5 |  |  |  | Cl Max: | 1.3 | at alpha= | 8.5 | deg
JavaFoil+Calcfoil stall+Eppler ext transition |  |  |  | L/D Max: | 243.795 | at alpha= | 5 | deg
Re: | 4000000 |  |  | Cd Min: | 0.0039 | at alpha= | 3.5 | deg
Mach: | 0.1 |  |  | Cl=0 at alpha= | -4.4196 | deg
|  |  |  | @ Cl=0.1, Cd= | 0.0064891
|  |  |  | @ Cl=0.4, Cd= | 0.0058155
|  |  |  | @ Cl=0.6, Cd= | 0.0045745
alpha (deg) | Cl | Cd | Cm | Cl/Cd
-16 | -0.199 | 0.1192 | -0.039 | -1.673
-15.5 | -0.212 | 0.11303 | -0.039 | -1.88
-15 | -0.226 | 0.10845 | -0.039 | -2.083
-14.5 | -0.239 | 0.10486 | -0.039 | -2.284
-14 | -0.253 | 0.09779 | -0.039 | -2.589
-13.5 | -0.264 | 0.0924 | -0.039 | -2.86
-13 | -0.273 | 0.08747 | -0.039 | -3.124
-12.5 | -0.281 | 0.08457 | -0.039 | -3.323
-12 | -0.287 | 0.07956 | -0.039 | -3.613
-11.5 | -0.292 | 0.07494 | -0.038 | -3.898
-11 | -0.295 | 0.07119 | -0.038 | -4.139
-10.5 | -0.295 | 0.06682 | -0.038 | -4.409
-10 | -0.292 | 0.06389 | -0.038 | -4.564
-9.5 | -0.285 | 0.05994 | -0.038 | -4.756
-9 | -0.275 | 0.05694 | -0.038 | -4.828
-8.5 | -0.261 | 0.05385 | -0.038 | -4.844
-8 | -0.242 | 0.05126 | -0.037 | -4.73
-7.5 | -0.22 | 0.04878 | -0.037 | -4.51
-7 | -0.194 | 0.0451 | -0.039 | -4.291
-6.5 | -0.163 | 0.04249 | -0.04 | -3.835
-6 | -0.129 | 0.04017 | -0.04 | -3.2
-5.5 | -0.091 | 0.03781 | -0.042 | -2.406
-5 | -0.051 | 0.03374 | -0.05 | -1.503
-4.5 | -0.009 | 0.0067 | -0.088 | -1.351
-4 | 0.047 | 0.00661 | -0.088 | 7.057
-3.5 | 0.104 | 0.00648 | -0.088 | 16.076
-3 | 0.163 | 0.00635 | -0.089 | 25.658
-2.5 | 0.222 | 0.00625 | -0.089 | 35.575
-2 | 0.282 | 0.00617 | -0.089 | 45.654
-1.5 | 0.341 | 0.00614 | -0.09 | 55.624
-1 | 0.401 | 0.00581 | -0.09 | 68.973
-0.5 | 0.46 | 0.00571 | -0.09 | 80.632
0 | 0.52 | 0.00562 | -0.09 | 92.533
0.5 | 0.579 | 0.00456 | -0.091 | 126.846
1 | 0.637 | 0.0046 | -0.091 | 138.498
1.5 | 0.696 | 0.00467 | -0.091 | 149.064
2 | 0.754 | 0.00474 | -0.092 | 159.072
2.5 | 0.812 | 0.00482 | -0.092 | 168.375
3 | 0.867 | 0.0049 | -0.093 | 176.944
3.5 | 0.924 | 0.0039 | -0.093 | 236.798
4 | 0.981 | 0.00404 | -0.093 | 242.566
4.5 | 1.035 | 0.00425 | -0.094 | 243.619
5 | 1.088 | 0.00446 | -0.094 | 243.795
5.5 | 1.139 | 0.00624 | -0.094 | 182.42
6 | 1.178 | 0.01057 | -0.094 | 111.487
6.5 | 1.22 | 0.01126 | -0.094 | 108.281
7 | 1.254 | 0.01191 | -0.094 | 105.331
7.5 | 1.279 | 0.01265 | -0.094 | 101.066
8 | 1.294 | 0.01341 | -0.095 | 96.48
8.5 | 1.3 | 0.01439 | -0.095 | 90.298
9 | 1.296 | 0.01523 | -0.095 | 85.078
9.5 | 1.281 | 0.01625 | -0.095 | 78.826
10 | 1.256 | 0.01731 | -0.095 | 72.526
10.5 | 1.221 | 0.01852 | -0.095 | 65.924
11 | 1.178 | 0.01973 | -0.095 | 59.705
11.5 | 1.128 | 0.02095 | -0.095 | 53.871
12 | 1.072 | 0.02252 | -0.095 | 47.609
12.5 | 1.011 | 0.02443 | -0.095 | 41.382
13 | 0.929 | 0.03165 | -0.093 | 29.334
13.5 | 0.884 | 0.02884 | -0.095 | 30.655

## 68. Re 4M Mach 0.10 (2)
BIGFOIL.COM POLAR EXPORT
NACA63-709 a=0.5
NACA63-709 a=0.5 |  |  |  | Cl Max: | 1.6737 | at alpha= | 16 | deg
XFOIL ncrit=9 |  |  |  | L/D Max: | 233.632 | at alpha= | 3.5 | deg
Re: | 4000000 |  |  | Cd Min: | 0.14371 | at alpha= | 20 | deg
Mach: | 0.1 |  |  | Cl=0 at alpha= | -4.4583 | deg
|  |  |  | @ Cl=0.1, Cd= | 0.0066578
|  |  |  | @ Cl=0.4, Cd= | 0.0055193
|  |  |  | @ Cl=0.6, Cd= | 0.0048248
alpha (deg) | Cl | Cd | Cm | Cl/Cd
-7.5 | -0.3433 | 0.01301 | -0.095 | -26.3874
-7 | -0.289 | 0.01108 | -0.0954 | -26.083
-6.5 | -0.2329 | 0.01001 | -0.0957 | -23.2667
-6 | -0.176 | 0.00938 | -0.0959 | -18.7633
-5.5 | -0.1199 | 0.00798 | -0.0962 | -15.0251
-5 | -0.0623 | 0.00778 | -0.0965 | -8.0077
-4.5 | -0.0048 | 0.00735 | -0.0967 | -0.65306
-4 | 0.0528 | 0.00692 | -0.097 | 7.6301
-3.5 | 0.1104 | 0.0066 | -0.0974 | 16.7273
-3 | 0.1682 | 0.00609 | -0.0977 | 27.619
-2.5 | 0.226 | 0.00596 | -0.0981 | 37.9195
-2 | 0.284 | 0.00581 | -0.0985 | 48.8812
-1.5 | 0.3419 | 0.00558 | -0.0989 | 61.2724
-1 | 0.3997 | 0.00552 | -0.0993 | 72.4094
-0.5 | 0.4577 | 0.00538 | -0.0997 | 85.0743
0 | 0.5155 | 0.00528 | -0.1002 | 97.6326
0.5 | 0.5731 | 0.00504 | -0.1008 | 113.7103
1 | 0.6306 | 0.00458 | -0.1015 | 137.6856
1.5 | 0.688 | 0.00444 | -0.102 | 154.955
2 | 0.7419 | 0.00349 | -0.1019 | 212.5788
2.5 | 0.7993 | 0.00361 | -0.1024 | 221.4127
3 | 0.8566 | 0.00373 | -0.1028 | 229.6515
3.5 | 0.9135 | 0.00391 | -0.1032 | 233.6317
4 | 0.968 | 0.00444 | -0.1034 | 218.018
4.5 | 1.0192 | 0.00544 | -0.1032 | 187.3529
5 | 1.0688 | 0.00652 | -0.1029 | 163.9264
5.5 | 1.1158 | 0.0078 | -0.1021 | 143.0513
6 | 1.1618 | 0.00903 | -0.1011 | 128.66
6.5 | 1.2107 | 0.00979 | -0.1004 | 123.667
7 | 1.2605 | 0.01039 | -0.0998 | 121.3186
7.5 | 1.3097 | 0.01098 | -0.0992 | 119.2805
8 | 1.357 | 0.01164 | -0.0982 | 116.5808
8.5 | 1.4007 | 0.01248 | -0.0968 | 112.2356
9 | 1.4423 | 0.01337 | -0.0949 | 107.8758
9.5 | 1.4801 | 0.01433 | -0.0925 | 103.2868
10 | 1.51 | 0.01525 | -0.0886 | 99.0164
10.5 | 1.5294 | 0.01649 | -0.0834 | 92.7471
11 | 1.5521 | 0.01795 | -0.0795 | 86.468
11.5 | 1.5748 | 0.01967 | -0.0761 | 80.061
12 | 1.5938 | 0.02184 | -0.0726 | 72.9762
12.5 | 1.6176 | 0.02379 | -0.0701 | 67.995
13 | 1.6354 | 0.02636 | -0.0673 | 62.041
13.5 | 1.6468 | 0.02961 | -0.0644 | 55.6163
14 | 1.636 | 0.03515 | -0.0605 | 46.5434
14.5 | 1.6524 | 0.0384 | -0.0589 | 43.0312
15 | 1.6636 | 0.04236 | -0.0575 | 39.2729
15.5 | 1.6718 | 0.0469 | -0.0564 | 35.6461
16 | 1.6737 | 0.05244 | -0.0556 | 31.9165
16.5 | 1.6719 | 0.05877 | -0.0555 | 28.4482
17 | 1.6666 | 0.06601 | -0.056 | 25.2477
17.5 | 1.6539 | 0.07471 | -0.0574 | 22.1376
18 | 1.6351 | 0.08503 | -0.06 | 19.2297
18.5 | 1.6104 | 0.09704 | -0.0641 | 16.5952
19 | 1.5801 | 0.11091 | -0.07 | 14.2467
19.5 | 1.546 | 0.12639 | -0.0776 | 12.232
20 | 1.5076 | 0.14371 | -0.0874 | 10.4906

## 69. Re 4M Mach 0.25 (1)
BIGFOIL.COM POLAR EXPORT
NACA63-709 a=0.5
NACA63-709 a=0.5 |  |  |  | Cl Max: | 1.297 | at alpha= | 8 | deg
JavaFoil+Calcfoil stall+Eppler ext transition |  |  |  | L/D Max: | 244.138 | at alpha= | 4.5 | deg
Re: | 4000000 |  |  | Cd Min: | 0.00398 | at alpha= | 3.5 | deg
Mach: | 0.25 |  |  | Cl=0 at alpha= | -4.4352 | deg
|  |  |  | @ Cl=0.1, Cd= | 0.0065132
|  |  |  | @ Cl=0.4, Cd= | 0.0058977
|  |  |  | @ Cl=0.6, Cd= | 0.04061
alpha (deg) | Cl | Cd | Cm | Cl/Cd
-13.5 | -0.052 | 0.09398 | -0.041 | -0.554
-13 | -0.049 | 0.08924 | -0.041 | -0.551
-12.5 | -0.046 | 0.08437 | -0.041 | -0.549
-12 | -0.043 | 0.07866 | -0.041 | -0.553
-11.5 | -0.095 | 0.07442 | -0.041 | -1.282
-11 | -0.135 | 0.07056 | -0.041 | -1.916
-10.5 | -0.164 | 0.06757 | -0.041 | -2.425
-10 | -0.186 | 0.06428 | -0.04 | -2.89
-9.5 | -0.202 | 0.06027 | -0.041 | -3.346
-9 | -0.211 | 0.05722 | -0.04 | -3.691
-8.5 | -0.214 | 0.05382 | -0.04 | -3.974
-8 | -0.21 | 0.05227 | -0.039 | -4.009
-7.5 | -0.198 | 0.05002 | -0.038 | -3.962
-7 | -0.18 | 0.04623 | -0.039 | -3.898
-6.5 | -0.156 | 0.04354 | -0.039 | -3.577
-6 | -0.125 | 0.04167 | -0.039 | -3.008
-5.5 | -0.09 | 0.03882 | -0.041 | -2.318
-5 | -0.05 | 0.03588 | -0.044 | -1.407
-4.5 | -0.007 | 0.03391 | -0.046 | -0.218
-4 | 0.047 | 0.00663 | -0.09 | 7.156
-3.5 | 0.106 | 0.0065 | -0.091 | 16.344
-3 | 0.167 | 0.00639 | -0.091 | 26.073
-2.5 | 0.228 | 0.0063 | -0.091 | 36.151
-2 | 0.289 | 0.00621 | -0.092 | 46.613
-1.5 | 0.35 | 0.00618 | -0.092 | 56.705
-1 | 0.412 | 0.00583 | -0.092 | 70.554
-0.5 | 0.473 | 0.00576 | -0.093 | 82.095
0 | 0.534 | 0.00567 | -0.093 | 94.181
0.5 | 0.595 | 0.00459 | -0.093 | 129.506
1 | 0.655 | 0.00466 | -0.094 | 140.355
1.5 | 0.715 | 0.00475 | -0.094 | 150.602
2 | 0.775 | 0.0048 | -0.094 | 161.334
2.5 | 0.835 | 0.00489 | -0.095 | 170.84
3 | 0.89 | 0.00465 | -0.095 | 191.414
3.5 | 0.949 | 0.00398 | -0.095 | 238.734
4 | 1.007 | 0.00416 | -0.096 | 242.103
4.5 | 1.063 | 0.00435 | -0.096 | 244.138
5 | 1.117 | 0.00593 | -0.096 | 188.254
5.5 | 1.167 | 0.00655 | -0.097 | 178.107
6 | 1.204 | 0.01108 | -0.096 | 108.618
6.5 | 1.244 | 0.01185 | -0.096 | 104.936
7 | 1.274 | 0.01268 | -0.097 | 100.547
7.5 | 1.292 | 0.01345 | -0.097 | 96.096
8 | 1.297 | 0.01435 | -0.097 | 90.406
8.5 | 1.287 | 0.01552 | -0.097 | 82.906
9 | 1.261 | 0.01652 | -0.097 | 76.323
9.5 | 1.217 | 0.01785 | -0.097 | 68.199
10 | 1.157 | 0.01905 | -0.097 | 60.747
10.5 | 1.08 | 0.0204 | -0.097 | 52.918
11 | 0.987 | 0.02193 | -0.097 | 45.015
11.5 | 0.882 | 0.02372 | -0.097 | 37.197
12 | 0.768 | 0.02545 | -0.097 | 30.18
12.5 | 0.645 | 0.02826 | -0.097 | 22.813
13 | 0.501 | 0.04061 | -0.092 | 12.336

## 70. Re 4M Mach 0.25 (2)
BIGFOIL.COM POLAR EXPORT
NACA63-709 a=0.5
NACA63-709 a=0.5 |  |  |  | Cl Max: | 1.5923 | at alpha= | 13 | deg
XFOIL ncrit=9 |  |  |  | L/D Max: | 236.225 | at alpha= | 3.5 | deg
Re: | 4000000 |  |  | Cd Min: | 0.17092 | at alpha= | 18 | deg
Mach: | 0.25 |  |  | Cl=0 at alpha= | -99 | deg
|  |  |  | @ Cl=0.1, Cd= | 0.00533
|  |  |  | @ Cl=0.4, Cd= | 0.00533
|  |  |  | @ Cl=0.6, Cd= | 0.0050419
alpha (deg) | Cl | Cd | Cm | Cl/Cd
0 | 0.5328 | 0.00533 | -0.1033 | 99.9625
0.5 | 0.5925 | 0.0051 | -0.1039 | 116.1765
1 | 0.6519 | 0.00464 | -0.1046 | 140.4957
1.5 | 0.7112 | 0.00449 | -0.1052 | 158.3964
2 | 0.767 | 0.00355 | -0.1051 | 216.0563
2.5 | 0.8266 | 0.00365 | -0.1055 | 226.4658
3 | 0.886 | 0.00378 | -0.106 | 234.3915
3.5 | 0.9449 | 0.004 | -0.1063 | 236.225
4 | 1.0016 | 0.00452 | -0.1064 | 221.5929
4.5 | 1.0538 | 0.00561 | -0.106 | 187.8431
5 | 1.1042 | 0.00681 | -0.1053 | 162.1439
5.5 | 1.1513 | 0.0082 | -0.1041 | 140.4024
6 | 1.1971 | 0.00952 | -0.1026 | 125.7458
6.5 | 1.2477 | 0.01026 | -0.1015 | 121.6082
7 | 1.2983 | 0.01092 | -0.1004 | 118.8919
7.5 | 1.3474 | 0.01162 | -0.099 | 115.9552
8 | 1.393 | 0.01244 | -0.0971 | 111.9775
8.5 | 1.4338 | 0.01343 | -0.0943 | 106.761
9 | 1.4604 | 0.01465 | -0.0891 | 99.686
9.5 | 1.4829 | 0.01591 | -0.0838 | 93.2055
10 | 1.5058 | 0.0176 | -0.0793 | 85.5568
10.5 | 1.5254 | 0.01979 | -0.0749 | 77.0793
11 | 1.5459 | 0.02217 | -0.0712 | 69.7294
11.5 | 1.5642 | 0.02491 | -0.0677 | 62.7941
12 | 1.5746 | 0.02847 | -0.064 | 55.3073
12.5 | 1.5884 | 0.03196 | -0.061 | 49.6996
13 | 1.5923 | 0.03658 | -0.058 | 43.5293
13.5 | 1.5817 | 0.04304 | -0.0551 | 36.7495
14 | 1.5587 | 0.05159 | -0.0531 | 30.2132
14.5 | 1.5336 | 0.06135 | -0.0528 | 24.9976
15 | 1.5104 | 0.07179 | -0.0542 | 21.0391
15.5 | 1.4799 | 0.08439 | -0.0576 | 17.5364
16 | 1.446 | 0.09881 | -0.0632 | 14.6341
16.5 | 1.4099 | 0.11503 | -0.0712 | 12.2568
17 | 1.3746 | 0.13258 | -0.0811 | 10.3681
17.5 | 1.3414 | 0.15109 | -0.0925 | 8.8782
18 | 1.3094 | 0.17092 | -0.1049 | 7.6609

## 71. Re 4M Mach 0.50 (1)
BIGFOIL.COM POLAR EXPORT
NACA63-709 a=0.5
NACA63-709 a=0.5 |  |  |  | Cl Max: | 1.319 | at alpha= | 6.5 | deg
JavaFoil+Calcfoil stall+Eppler ext transition |  |  |  | L/D Max: | 201.261 | at alpha= | 3 | deg
Re: | 4000000 |  |  | Cd Min: | 0.00469 | at alpha= | 2 | deg
Mach: | 0.5 |  |  | Cl=0 at alpha= | -4.45 | deg
|  |  |  | @ Cl=0.1, Cd= | 0.032438
|  |  |  | @ Cl=0.4, Cd= | 0.0060312
|  |  |  | @ Cl=0.6, Cd= | 0.0054113
alpha (deg) | Cl | Cd | Cm | Cl/Cd
-20 | -0.857 | 0.16144 | -0.052 | -5.308
-19.5 | -0.83 | 0.15644 | -0.052 | -5.303
-19 | -0.802 | 0.15005 | -0.052 | -5.347
-18.5 | -0.775 | 0.14599 | -0.052 | -5.307
-18 | -0.746 | 0.14332 | -0.05 | -5.203
-17.5 | -0.718 | 0.13823 | -0.05 | -5.193
-17 | -0.69 | 0.13467 | -0.05 | -5.127
-16.5 | -0.663 | 0.1283 | -0.05 | -5.167
-16 | -0.635 | 0.12424 | -0.05 | -5.115
-15.5 | -0.608 | 0.12026 | -0.05 | -5.056
-15 | -0.58 | 0.11608 | -0.049 | -4.997
-14.5 | -0.552 | 0.10593 | -0.049 | -5.212
-14 | -0.525 | 0.09792 | -0.049 | -5.359
-13.5 | -0.497 | 0.08988 | -0.049 | -5.533
-13 | -0.47 | 0.08339 | -0.049 | -5.634
-12.5 | -0.442 | 0.0782 | -0.05 | -5.657
-12 | -0.415 | 0.0738 | -0.05 | -5.622
-11.5 | -0.386 | 0.08602 | -0.046 | -4.492
-11 | -0.359 | 0.07597 | -0.047 | -4.726
-10.5 | -0.332 | 0.06835 | -0.047 | -4.853
-10 | -0.304 | 0.06333 | -0.048 | -4.805
-9.5 | -0.277 | 0.0582 | -0.049 | -4.762
-9 | -0.25 | 0.05422 | -0.049 | -4.608
-8.5 | -0.223 | 0.05057 | -0.051 | -4.404
-8 | -0.195 | 0.06096 | -0.045 | -3.191
-7.5 | -0.167 | 0.05276 | -0.045 | -3.169
-7 | -0.14 | 0.04825 | -0.045 | -2.902
-6.5 | -0.113 | 0.04416 | -0.046 | -2.557
-6 | -0.086 | 0.04105 | -0.048 | -2.09
-5.5 | -0.059 | 0.03811 | -0.05 | -1.541
-5 | -0.031 | 0.03831 | -0.045 | -0.822
-4.5 | -0.004 | 0.03688 | -0.043 | -0.121
-4 | 0.036 | 0.03543 | -0.042 | 1.03
-3.5 | 0.09 | 0.03285 | -0.046 | 2.727
-3 | 0.146 | 0.03054 | -0.051 | 4.772
-2.5 | 0.251 | 0.00651 | -0.102 | 38.56
-2 | 0.321 | 0.0064 | -0.103 | 50.186
-1.5 | 0.39 | 0.00605 | -0.103 | 64.481
-1 | 0.459 | 0.00592 | -0.103 | 77.565
-0.5 | 0.528 | 0.00585 | -0.104 | 90.296
0 | 0.597 | 0.00544 | -0.104 | 109.786
0.5 | 0.665 | 0.00479 | -0.104 | 138.712
1 | 0.732 | 0.00485 | -0.105 | 150.789
1.5 | 0.799 | 0.00497 | -0.105 | 160.933
2 | 0.866 | 0.00469 | -0.105 | 184.744
2.5 | 0.933 | 0.00481 | -0.106 | 194.028
3 | 0.993 | 0.00493 | -0.106 | 201.261
3.5 | 1.058 | 0.00563 | -0.107 | 187.87
4 | 1.121 | 0.00601 | -0.107 | 186.352
4.5 | 1.18 | 0.00649 | -0.107 | 181.912
5 | 1.234 | 0.00724 | -0.107 | 170.401
5.5 | 1.266 | 0.01291 | -0.106 | 98.083
6 | 1.3 | 0.01403 | -0.106 | 92.659
6.5 | 1.319 | 0.01528 | -0.106 | 86.283
7 | 1.291 | 0.01681 | -0.106 | 76.813
7.5 | 1.079 | 0.01908 | -0.106 | 56.541
8 | 0.782 | 0.02 | -0.107 | 39.115
8.5 | 0.677 | 0.05785 | -0.049 | 11.704
9 | 0.839 | 0.0223 | -0.107 | 37.624
9.5 | 0.865 | 0.02462 | -0.107 | 35.138
10 | 0.752 | 0.0742 | -0.049 | 10.139
10.5 | 0.921 | 0.02727 | -0.107 | 33.781
11 | 0.804 | 0.07717 | -0.055 | 10.423
11.5 | 0.828 | 0.08637 | -0.054 | 9.591

## 72. Re 4M Mach 0.50 (2)
BIGFOIL.COM POLAR EXPORT
NACA63-709 a=0.5
NACA63-709 a=0.5 |  |  |  | Cl Max: | 1.4556 | at alpha= | 8.5 | deg
XFOIL ncrit=9 |  |  |  | L/D Max: | 250.345 | at alpha= | 3.5 | deg
Re: | 4000000 |  |  | Cd Min: | 0.26613 | at alpha= | -20 | deg
Mach: | 0.5 |  |  | Cl=0 at alpha= | -4.5604 | deg
|  |  |  | @ Cl=0.1, Cd= | 0.021759
|  |  |  | @ Cl=0.4, Cd= | 0.0060055
|  |  |  | @ Cl=0.6, Cd= | 0.0055264
alpha (deg) | Cl | Cd | Cm | Cl/Cd
-20 | -0.6808 | 0.26613 | 0.0494 | -2.5581
-19.5 | -0.6564 | 0.2581 | 0.0439 | -2.5432
-19 | -0.632 | 0.24992 | 0.0385 | -2.5288
-18.5 | -0.6072 | 0.24194 | 0.0332 | -2.5097
-18 | -0.5862 | 0.23434 | 0.0292 | -2.5015
-17.5 | -0.5628 | 0.22653 | 0.0242 | -2.4844
-16.5 | -0.5153 | 0.21047 | 0.0143 | -2.4483
-16 | -0.4916 | 0.20233 | 0.0093 | -2.4297
-15.5 | -0.4683 | 0.19412 | 0.0045 | -2.4124
-14.5 | -0.4237 | 0.17805 | -0.0051 | -2.3797
-14 | -0.4 | 0.17105 | -0.0097 | -2.3385
-13.5 | -0.3771 | 0.16358 | -0.0143 | -2.3053
-13 | -0.3545 | 0.15588 | -0.0186 | -2.2742
-12.5 | -0.3327 | 0.14817 | -0.023 | -2.2454
-11.5 | -0.2907 | 0.13327 | -0.0315 | -2.1813
-11 | -0.2709 | 0.12589 | -0.0356 | -2.1519
-10.5 | -0.2526 | 0.1186 | -0.0397 | -2.1298
-10 | -0.2343 | 0.11139 | -0.0436 | -2.1034
-9.5 | -0.2162 | 0.1043 | -0.0474 | -2.0729
-8.5 | -0.1752 | 0.09187 | -0.0545 | -1.907
-8 | -0.1589 | 0.08532 | -0.058 | -1.8624
-7.5 | -0.1441 | 0.07921 | -0.0612 | -1.8192
-7 | -0.1264 | 0.0733 | -0.0643 | -1.7244
-6.5 | -0.1214 | 0.06715 | -0.0667 | -1.8079
-6 | -0.1114 | 0.06089 | -0.0712 | -1.8295
-5.5 | -0.0856 | 0.05341 | -0.0799 | -1.6027
-5 | -0.0466 | 0.04476 | -0.0908 | -1.0411
-4.5 | 0.0064 | 0.03617 | -0.101 | 0.17694
-3.5 | 0.13 | 0.01714 | -0.1149 | 7.5846
-3 | 0.1941 | 0.0091 | -0.1163 | 21.3297
-2.5 | 0.263 | 0.00686 | -0.1162 | 38.3382
-2 | 0.3335 | 0.0063 | -0.1161 | 52.9365
-1.5 | 0.4035 | 0.00599 | -0.1162 | 67.3623
-1 | 0.473 | 0.00572 | -0.1164 | 82.6923
-0.5 | 0.5423 | 0.00561 | -0.1168 | 96.6667
0 | 0.6113 | 0.00551 | -0.1172 | 110.9437
0.5 | 0.6799 | 0.00539 | -0.1178 | 126.141
2 | 0.8813 | 0.00381 | -0.1191 | 231.3123
2.5 | 0.9505 | 0.00394 | -0.1195 | 241.2437
3 | 1.0201 | 0.00408 | -0.1199 | 250.0245
3.5 | 1.089 | 0.00435 | -0.1199 | 250.3448
4 | 1.1547 | 0.00497 | -0.1195 | 232.334
4.5 | 1.2098 | 0.00647 | -0.1176 | 186.9861
5 | 1.2559 | 0.00833 | -0.1144 | 150.7683
5.5 | 1.2936 | 0.01023 | -0.1096 | 126.4516
6 | 1.3301 | 0.01173 | -0.1041 | 113.393
6.5 | 1.3564 | 0.01303 | -0.0969 | 104.0982
7 | 1.3888 | 0.01471 | -0.0915 | 94.412
7.5 | 1.4183 | 0.01693 | -0.0863 | 83.7744
8 | 1.444 | 0.01969 | -0.081 | 73.3367
8.5 | 1.4556 | 0.0236 | -0.075 | 61.678
9 | 1.4522 | 0.02883 | -0.0689 | 50.3711
9.5 | 1.4378 | 0.03528 | -0.0631 | 40.754
10 | 1.4224 | 0.04249 | -0.0579 | 33.4761
10.5 | 1.404 | 0.0511 | -0.0543 | 27.4755
11 | 1.3763 | 0.06186 | -0.0537 | 22.2486
11.5 | 1.3443 | 0.07428 | -0.0561 | 18.0977
12 | 1.3104 | 0.08834 | -0.0614 | 14.8336
12.5 | 1.277 | 0.10393 | -0.0693 | 12.2871
13 | 1.2471 | 0.12051 | -0.0792 | 10.3485
13.5 | 1.2227 | 0.13771 | -0.0904 | 8.8788

## 73. Re 5M Mach 0.00 (1)
BIGFOIL.COM POLAR EXPORT
NACA63-709 a=0.5
NACA63-709 a=0.5 |  |  |  | Cl Max: | 1.303 | at alpha= | 8.5 | deg
JavaFoil+Calcfoil stall+Eppler ext transition |  |  |  | L/D Max: | 243.777 | at alpha= | 4.5 | deg
Re: | 5000000 |  |  | Cd Min: | 0.00402 | at alpha= | 4 | deg
Mach: | 0 |  |  | Cl=0 at alpha= | -4.4196 | deg
|  |  |  | @ Cl=0.1, Cd= | 0.0062512
|  |  |  | @ Cl=0.4, Cd= | 0.0056085
|  |  |  | @ Cl=0.6, Cd= | 0.0046872
alpha (deg) | Cl | Cd | Cm | Cl/Cd
-16.5 | -0.226 | 0.12342 | -0.04 | -1.833
-16 | -0.238 | 0.11709 | -0.04 | -2.03
-15.5 | -0.249 | 0.11238 | -0.04 | -2.219
-15 | -0.261 | 0.10573 | -0.04 | -2.47
-14.5 | -0.273 | 0.10091 | -0.04 | -2.705
-14 | -0.285 | 0.09555 | -0.04 | -2.978
-13.5 | -0.293 | 0.09155 | -0.039 | -3.205
-13 | -0.3 | 0.08671 | -0.039 | -3.459
-12.5 | -0.305 | 0.08172 | -0.039 | -3.738
-12 | -0.309 | 0.07794 | -0.039 | -3.968
-11.5 | -0.311 | 0.07438 | -0.039 | -4.186
-11 | -0.311 | 0.06989 | -0.039 | -4.454
-10.5 | -0.309 | 0.06658 | -0.039 | -4.636
-10 | -0.303 | 0.06252 | -0.039 | -4.85
-9.5 | -0.294 | 0.05957 | -0.038 | -4.944
-9 | -0.282 | 0.05603 | -0.038 | -5.037
-8.5 | -0.266 | 0.05314 | -0.038 | -5.011
-8 | -0.246 | 0.05068 | -0.038 | -4.86
-7.5 | -0.223 | 0.04794 | -0.039 | -4.644
-7 | -0.195 | 0.04478 | -0.039 | -4.356
-6.5 | -0.164 | 0.04218 | -0.041 | -3.882
-6 | -0.129 | 0.03948 | -0.042 | -3.268
-5.5 | -0.091 | 0.03698 | -0.044 | -2.464
-5 | -0.062 | 0.00659 | -0.087 | -9.467
-4.5 | -0.009 | 0.00654 | -0.087 | -1.38
-4 | 0.047 | 0.0064 | -0.088 | 7.273
-3.5 | 0.104 | 0.00624 | -0.088 | 16.63
-3 | 0.162 | 0.00614 | -0.088 | 26.399
-2.5 | 0.221 | 0.00606 | -0.089 | 36.479
-2 | 0.281 | 0.00598 | -0.089 | 46.882
-1.5 | 0.34 | 0.00594 | -0.089 | 57.205
-1 | 0.399 | 0.00561 | -0.089 | 71.055
-0.5 | 0.458 | 0.00552 | -0.09 | 82.924
0 | 0.517 | 0.00551 | -0.09 | 93.868
0.5 | 0.576 | 0.00477 | -0.09 | 120.727
1 | 0.634 | 0.00457 | -0.091 | 138.662
1.5 | 0.692 | 0.00464 | -0.091 | 149.288
2 | 0.75 | 0.00471 | -0.091 | 159.33
2.5 | 0.808 | 0.00479 | -0.092 | 168.632
3 | 0.863 | 0.00485 | -0.092 | 177.715
3.5 | 0.92 | 0.00465 | -0.092 | 197.829
4 | 0.976 | 0.00402 | -0.093 | 242.775
4.5 | 1.03 | 0.00423 | -0.093 | 243.777
5 | 1.083 | 0.00454 | -0.093 | 238.536
5.5 | 1.134 | 0.00661 | -0.094 | 171.538
6 | 1.175 | 0.01008 | -0.094 | 116.533
6.5 | 1.217 | 0.0107 | -0.094 | 113.782
7 | 1.252 | 0.01131 | -0.094 | 110.719
7.5 | 1.278 | 0.012 | -0.094 | 106.507
8 | 1.295 | 0.01271 | -0.094 | 101.919
8.5 | 1.303 | 0.0136 | -0.095 | 95.828
9 | 1.302 | 0.01438 | -0.095 | 90.504
9.5 | 1.29 | 0.01531 | -0.095 | 84.25
10 | 1.27 | 0.01629 | -0.095 | 77.923
10.5 | 1.24 | 0.01754 | -0.095 | 70.669
11 | 1.203 | 0.01849 | -0.095 | 65.044
11.5 | 1.159 | 0.01968 | -0.095 | 58.895
12 | 1.109 | 0.02094 | -0.095 | 52.976
12.5 | 1.054 | 0.02308 | -0.095 | 45.662
13 | 0.994 | 0.02555 | -0.095 | 38.918
13.5 | 0.941 | 0.02618 | -0.095 | 35.958

## 74. Re 5M Mach 0.00 (2)
BIGFOIL.COM POLAR EXPORT
NACA63-709 a=0.5
NACA63-709 a=0.5 |  |  |  | Cl Max: | 1.7585 | at alpha= | 17.5 | deg
XFOIL ncrit=9 |  |  |  | L/D Max: | 238.571 | at alpha= | 3 | deg
Re: | 5000000 |  |  | Cd Min: | 0.10016 | at alpha= | 20 | deg
Mach: | 0 |  |  | Cl=0 at alpha= | -4.4572 | deg
|  |  |  | @ Cl=0.1, Cd= | 0.0061027
|  |  |  | @ Cl=0.4, Cd= | 0.0052362
|  |  |  | @ Cl=0.6, Cd= | 0.0046767
alpha (deg) | Cl | Cd | Cm | Cl/Cd
-10 | -0.6126 | 0.01639 | -0.0924 | -37.3764
-9.5 | -0.5642 | 0.01325 | -0.093 | -42.5811
-9 | -0.5106 | 0.01198 | -0.0933 | -42.621
-8.5 | -0.4559 | 0.01101 | -0.0936 | -41.4078
-8 | -0.4006 | 0.0102 | -0.0939 | -39.2745
-7.5 | -0.345 | 0.00942 | -0.0941 | -36.6242
-7 | -0.2889 | 0.00878 | -0.0944 | -32.9043
-6.5 | -0.2323 | 0.00836 | -0.0947 | -27.7871
-6 | -0.1754 | 0.00811 | -0.095 | -21.6276
-5.5 | -0.1191 | 0.00726 | -0.0953 | -16.405
-5 | -0.062 | 0.00695 | -0.0957 | -8.9209
-4.5 | -0.0049 | 0.00663 | -0.096 | -0.73906
-4 | 0.0524 | 0.00631 | -0.0964 | 8.3043
-3.5 | 0.1098 | 0.00606 | -0.0967 | 18.1188
-2.5 | 0.2248 | 0.00561 | -0.0975 | 40.0713
-2 | 0.2824 | 0.00549 | -0.0979 | 51.439
-1.5 | 0.3399 | 0.00535 | -0.0983 | 63.5327
-1 | 0.3976 | 0.00524 | -0.0988 | 75.8779
-0.5 | 0.4551 | 0.00515 | -0.0992 | 88.3689
0 | 0.5126 | 0.00507 | -0.0997 | 101.1045
0.5 | 0.5701 | 0.00486 | -0.1002 | 117.3045
1 | 0.6272 | 0.00451 | -0.1009 | 139.0687
1.5 | 0.6844 | 0.00429 | -0.1015 | 159.5338
2 | 0.7349 | 0.00333 | -0.1008 | 220.6907
2.5 | 0.795 | 0.00341 | -0.1019 | 233.1378
3 | 0.8517 | 0.00357 | -0.1024 | 238.5714
3.5 | 0.9079 | 0.00382 | -0.1028 | 237.6702
4 | 0.9609 | 0.00455 | -0.1028 | 211.1868
4.5 | 1.0109 | 0.00567 | -0.1026 | 178.2892
5.5 | 1.1095 | 0.00769 | -0.1018 | 144.2783
6 | 1.1566 | 0.00876 | -0.101 | 132.032
6.5 | 1.2068 | 0.00938 | -0.1006 | 128.6567
7 | 1.2571 | 0.00992 | -0.1002 | 126.7238
7.5 | 1.3067 | 0.01046 | -0.0998 | 124.9235
8 | 1.3549 | 0.01106 | -0.0991 | 122.5045
8.5 | 1.4003 | 0.01181 | -0.098 | 118.569
9 | 1.4433 | 0.01265 | -0.0965 | 114.0949
9.5 | 1.486 | 0.01337 | -0.095 | 111.1444
10 | 1.5248 | 0.01419 | -0.0929 | 107.456
10.5 | 1.5535 | 0.01513 | -0.089 | 102.6768
11 | 1.5733 | 0.01625 | -0.084 | 96.8185
11.5 | 1.5958 | 0.01763 | -0.0801 | 90.5162
12 | 1.6162 | 0.01939 | -0.0765 | 83.3522
12.5 | 1.6375 | 0.0213 | -0.0734 | 76.8779
13 | 1.6561 | 0.02356 | -0.0704 | 70.2929
13.5 | 1.6545 | 0.02766 | -0.066 | 59.8156
14 | 1.6794 | 0.02972 | -0.0644 | 56.5074
14.5 | 1.7007 | 0.03219 | -0.0627 | 52.8332
15 | 1.7176 | 0.03514 | -0.0611 | 48.8788
15.5 | 1.7333 | 0.03838 | -0.0596 | 45.1615
16 | 1.7436 | 0.04231 | -0.0583 | 41.2101
16.5 | 1.7514 | 0.04679 | -0.0573 | 37.4311
17 | 1.7571 | 0.05172 | -0.0567 | 33.9733
17.5 | 1.7585 | 0.05743 | -0.0565 | 30.6199
18 | 1.7563 | 0.06395 | -0.0568 | 27.4636
18.5 | 1.7494 | 0.07147 | -0.0578 | 24.4774
19 | 1.7378 | 0.08012 | -0.0597 | 21.69
19.5 | 1.7242 | 0.08954 | -0.0624 | 19.2562
20 | 1.7065 | 0.10016 | -0.0661 | 17.0377

## 75. Re 5M Mach 0.10 (1)
BIGFOIL.COM POLAR EXPORT
NACA63-709 a=0.5
NACA63-709 a=0.5 |  |  |  | Cl Max: | 1.302 | at alpha= | 8.5 | deg
JavaFoil+Calcfoil stall+Eppler ext transition |  |  |  | L/D Max: | 245.383 | at alpha= | 4.5 | deg
Re: | 5000000 |  |  | Cd Min: | 0.00405 | at alpha= | 4 | deg
Mach: | 0.1 |  |  | Cl=0 at alpha= | -4.4196 | deg
|  |  |  | @ Cl=0.1, Cd= | 0.0062977
|  |  |  | @ Cl=0.4, Cd= | 0.0056355
|  |  |  | @ Cl=0.6, Cd= | 0.0045845
alpha (deg) | Cl | Cd | Cm | Cl/Cd
-16 | -0.199 | 0.11811 | -0.04 | -1.689
-15.5 | -0.213 | 0.11308 | -0.04 | -1.88
-15 | -0.226 | 0.10649 | -0.04 | -2.122
-14.5 | -0.24 | 0.10218 | -0.039 | -2.345
-14 | -0.253 | 0.09647 | -0.04 | -2.626
-13.5 | -0.264 | 0.09181 | -0.039 | -2.88
-13 | -0.273 | 0.08593 | -0.04 | -3.182
-12.5 | -0.281 | 0.08281 | -0.039 | -3.394
-12 | -0.288 | 0.07819 | -0.039 | -3.678
-11.5 | -0.292 | 0.0745 | -0.039 | -3.923
-11 | -0.295 | 0.07052 | -0.039 | -4.18
-10.5 | -0.295 | 0.0668 | -0.039 | -4.412
-10 | -0.292 | 0.06253 | -0.039 | -4.665
-9.5 | -0.285 | 0.05958 | -0.039 | -4.788
-9 | -0.275 | 0.05655 | -0.039 | -4.865
-8.5 | -0.261 | 0.05288 | -0.039 | -4.935
-8 | -0.243 | 0.05067 | -0.038 | -4.788
-7.5 | -0.22 | 0.04834 | -0.038 | -4.554
-7 | -0.194 | 0.04476 | -0.04 | -4.326
-6.5 | -0.163 | 0.0419 | -0.041 | -3.892
-6 | -0.129 | 0.03976 | -0.042 | -3.237
-5.5 | -0.091 | 0.03723 | -0.044 | -2.446
-5 | -0.062 | 0.00661 | -0.087 | -9.452
-4.5 | -0.009 | 0.00653 | -0.088 | -1.384
-4 | 0.047 | 0.0064 | -0.088 | 7.292
-3.5 | 0.104 | 0.00629 | -0.088 | 16.556
-3 | 0.163 | 0.00614 | -0.089 | 26.516
-2.5 | 0.222 | 0.00606 | -0.089 | 36.659
-2 | 0.282 | 0.00598 | -0.089 | 47.175
-1.5 | 0.341 | 0.00596 | -0.09 | 57.299
-1 | 0.401 | 0.00563 | -0.09 | 71.222
-0.5 | 0.46 | 0.00552 | -0.09 | 83.311
0 | 0.52 | 0.00553 | -0.091 | 94.039
0.5 | 0.579 | 0.00457 | -0.091 | 126.711
1 | 0.637 | 0.00461 | -0.091 | 138.3
1.5 | 0.696 | 0.00463 | -0.091 | 150.401
2 | 0.754 | 0.00469 | -0.092 | 160.676
2.5 | 0.812 | 0.00478 | -0.092 | 170.022
3 | 0.867 | 0.00491 | -0.093 | 176.524
3.5 | 0.924 | 0.00463 | -0.093 | 199.547
4 | 0.981 | 0.00405 | -0.093 | 242.351
4.5 | 1.035 | 0.00422 | -0.094 | 245.383
5 | 1.088 | 0.00454 | -0.094 | 239.736
5.5 | 1.139 | 0.00667 | -0.094 | 170.685
6 | 1.18 | 0.01016 | -0.094 | 116.106
6.5 | 1.222 | 0.01081 | -0.094 | 113.041
7 | 1.256 | 0.01142 | -0.094 | 110.049
7.5 | 1.281 | 0.01213 | -0.095 | 105.623
8 | 1.297 | 0.01285 | -0.095 | 100.906
8.5 | 1.302 | 0.01378 | -0.095 | 94.507
9 | 1.298 | 0.01458 | -0.095 | 89.059
9.5 | 1.283 | 0.01554 | -0.095 | 82.562
10 | 1.258 | 0.01656 | -0.095 | 75.981
10.5 | 1.223 | 0.0177 | -0.095 | 69.119
11 | 1.181 | 0.01885 | -0.096 | 62.617
11.5 | 1.131 | 0.02 | -0.096 | 56.539
12 | 1.075 | 0.02142 | -0.096 | 50.175
12.5 | 1.014 | 0.02323 | -0.096 | 43.639
13 | 0.943 | 0.02725 | -0.095 | 34.602
13.5 | 0.888 | 0.02704 | -0.096 | 32.841

## 76. Re 5M Mach 0.10 (2)
BIGFOIL.COM POLAR EXPORT
NACA63-709 a=0.5
NACA63-709 a=0.5 |  |  |  | Cl Max: | 1.7284 | at alpha= | 16.5 | deg
XFOIL ncrit=9 |  |  |  | L/D Max: | 239.385 | at alpha= | 3 | deg
Re: | 5000000 |  |  | Cd Min: | 0.24096 | at alpha= | -20 | deg
Mach: | 0.1 |  |  | Cl=0 at alpha= | -4.4533 | deg
|  |  |  | @ Cl=0.1, Cd= | 0.0061376
|  |  |  | @ Cl=0.4, Cd= | 0.00525
|  |  |  | @ Cl=0.6, Cd= | 0.004709
alpha (deg) | Cl | Cd | Cm | Cl/Cd
-20 | -0.6139 | 0.24096 | 0.0379 | -2.5477
-19.5 | -0.5968 | 0.2335 | 0.0333 | -2.5559
-19 | -0.5781 | 0.2274 | 0.0289 | -2.5422
-18.5 | -0.559 | 0.22119 | 0.0246 | -2.5272
-18 | -0.5398 | 0.215 | 0.0203 | -2.5107
-17.5 | -0.52 | 0.2083 | 0.0158 | -2.4964
-17 | -0.5022 | 0.20196 | 0.0122 | -2.4866
-16.5 | -0.4838 | 0.19506 | 0.0083 | -2.4803
-16 | -0.4656 | 0.18791 | 0.0043 | -2.4778
-15.5 | -0.4481 | 0.18023 | 0.0003 | -2.4863
-15 | -0.4304 | 0.17299 | -0.0036 | -2.488
-14.5 | -0.4132 | 0.16585 | -0.0075 | -2.4914
-14 | -0.3958 | 0.15885 | -0.0114 | -2.4917
-13.5 | -0.3831 | 0.15045 | -0.0155 | -2.5464
-13 | -0.3654 | 0.14412 | -0.0192 | -2.5354
-12.5 | -0.3485 | 0.13752 | -0.0228 | -2.5342
-12 | -0.3308 | 0.13139 | -0.0263 | -2.5177
-11.5 | -0.3278 | 0.11996 | -0.0306 | -2.7326
-9.5 | -0.5635 | 0.01685 | -0.094 | -33.4421
-9 | -0.5142 | 0.01354 | -0.0946 | -37.9764
-8.5 | -0.4599 | 0.01211 | -0.0948 | -37.9769
-8 | -0.4043 | 0.01107 | -0.095 | -36.5221
-7.5 | -0.3485 | 0.01003 | -0.0952 | -34.7458
-7 | -0.292 | 0.00915 | -0.0954 | -31.9126
-6 | -0.1775 | 0.00821 | -0.0959 | -21.62
-5.5 | -0.1206 | 0.00743 | -0.0961 | -16.2315
-5 | -0.0631 | 0.00703 | -0.0964 | -8.9758
-4.5 | -0.0054 | 0.0067 | -0.0967 | -0.80597
-4 | 0.0524 | 0.00636 | -0.097 | 8.239
-3.5 | 0.1102 | 0.00609 | -0.0973 | 18.0952
-3 | 0.1681 | 0.00584 | -0.0977 | 28.7842
-2.5 | 0.2261 | 0.00563 | -0.0981 | 40.1599
-2 | 0.284 | 0.0055 | -0.0985 | 51.6364
-1.5 | 0.342 | 0.00535 | -0.0989 | 63.9252
-1 | 0.4 | 0.00525 | -0.0993 | 76.1905
-0.5 | 0.4579 | 0.00515 | -0.0998 | 88.9126
0 | 0.5158 | 0.00508 | -0.1002 | 101.5354
0.5 | 0.5736 | 0.00487 | -0.1008 | 117.7823
1 | 0.631 | 0.00452 | -0.1015 | 139.6018
1.5 | 0.6886 | 0.0043 | -0.1021 | 160.1395
2 | 0.7387 | 0.00334 | -0.1012 | 221.1677
2.5 | 0.7999 | 0.00342 | -0.1025 | 233.8889
3 | 0.857 | 0.00358 | -0.1029 | 239.3855
3.5 | 0.9136 | 0.00383 | -0.1033 | 238.5379
4 | 0.9669 | 0.00456 | -0.1034 | 212.0395
4.5 | 1.0171 | 0.0057 | -0.1031 | 178.4386
5 | 1.0677 | 0.00664 | -0.1028 | 160.7982
5.5 | 1.1161 | 0.00775 | -0.1022 | 144.0129
6 | 1.1634 | 0.00883 | -0.1014 | 131.7554
6.5 | 1.2139 | 0.00945 | -0.1009 | 128.455
7 | 1.2644 | 0.01001 | -0.1004 | 126.3137
7.5 | 1.3141 | 0.01057 | -0.0998 | 124.3236
8 | 1.3621 | 0.0112 | -0.099 | 121.6161
8.5 | 1.4076 | 0.01196 | -0.0978 | 117.6923
9 | 1.4504 | 0.01281 | -0.0961 | 113.224
9.5 | 1.4923 | 0.01357 | -0.0943 | 109.9705
10 | 1.5297 | 0.01445 | -0.0918 | 105.8616
10.5 | 1.551 | 0.01547 | -0.0865 | 100.2586
11 | 1.5725 | 0.01675 | -0.082 | 93.8806
11.5 | 1.5953 | 0.01829 | -0.0783 | 87.2225
12 | 1.6152 | 0.02023 | -0.0747 | 79.8418
12.5 | 1.6331 | 0.02252 | -0.0713 | 72.5178
13 | 1.6442 | 0.02554 | -0.0677 | 64.3774
13.5 | 1.6537 | 0.02891 | -0.0645 | 57.2017
14 | 1.677 | 0.03124 | -0.0628 | 53.6812
14.5 | 1.696 | 0.03406 | -0.061 | 49.7945
15 | 1.7096 | 0.03751 | -0.0593 | 45.5772
15.5 | 1.7204 | 0.04146 | -0.0578 | 41.4954
16 | 1.7263 | 0.04619 | -0.0565 | 37.3739
16.5 | 1.7284 | 0.05162 | -0.0557 | 33.4831
17 | 1.7279 | 0.05772 | -0.0555 | 29.9359
17.5 | 1.7225 | 0.0648 | -0.0559 | 26.5818
18 | 1.7117 | 0.07309 | -0.0571 | 23.4191
18.5 | 1.6943 | 0.08294 | -0.0594 | 20.428
19 | 1.6717 | 0.09427 | -0.0631 | 17.7331
19.5 | 1.6471 | 0.10668 | -0.068 | 15.4396
20 | 1.6178 | 0.12058 | -0.0745 | 13.4168

## 77. Re 5M Mach 0.25 (1)
BIGFOIL.COM POLAR EXPORT
NACA63-709 a=0.5
NACA63-709 a=0.5 |  |  |  | Cl Max: | 1.299 | at alpha= | 8 | deg
JavaFoil+Calcfoil stall+Eppler ext transition |  |  |  | L/D Max: | 243.924 | at alpha= | 4 | deg
Re: | 5000000 |  |  | Cd Min: | 0.00413 | at alpha= | 4 | deg
Mach: | 0.25 |  |  | Cl=0 at alpha= | -4.4352 | deg
|  |  |  | @ Cl=0.1, Cd= | 0.0063352
|  |  |  | @ Cl=0.4, Cd= | 0.0057119
|  |  |  | @ Cl=0.6, Cd= | 0.03056
alpha (deg) | Cl | Cd | Cm | Cl/Cd
-13.5 | -0.052 | 0.09307 | -0.042 | -0.56
-13 | -0.049 | 0.08752 | -0.042 | -0.562
-12.5 | -0.046 | 0.08338 | -0.042 | -0.556
-12 | -0.044 | 0.078 | -0.042 | -0.558
-11.5 | -0.095 | 0.0736 | -0.042 | -1.296
-11 | -0.135 | 0.06964 | -0.042 | -1.942
-10.5 | -0.164 | 0.06598 | -0.042 | -2.485
-10 | -0.186 | 0.0637 | -0.04 | -2.917
-9.5 | -0.202 | 0.05954 | -0.041 | -3.389
-9 | -0.211 | 0.05643 | -0.041 | -3.743
-8.5 | -0.214 | 0.0532 | -0.04 | -4.022
-8 | -0.21 | 0.05152 | -0.039 | -4.069
-7.5 | -0.198 | 0.04934 | -0.039 | -4.02
-7 | -0.18 | 0.04586 | -0.04 | -3.932
-6.5 | -0.156 | 0.04303 | -0.04 | -3.622
-6 | -0.125 | 0.04107 | -0.04 | -3.054
-5.5 | -0.09 | 0.03828 | -0.042 | -2.352
-5 | -0.051 | 0.03526 | -0.046 | -1.434
-4.5 | -0.007 | 0.03267 | -0.05 | -0.227
-4 | 0.047 | 0.00647 | -0.09 | 7.338
-3.5 | 0.106 | 0.00632 | -0.091 | 16.816
-3 | 0.167 | 0.0062 | -0.091 | 26.866
-2.5 | 0.228 | 0.00609 | -0.091 | 37.429
-2 | 0.289 | 0.00602 | -0.092 | 48.022
-1.5 | 0.35 | 0.00597 | -0.092 | 58.659
-1 | 0.412 | 0.00565 | -0.092 | 72.868
-0.5 | 0.473 | 0.00557 | -0.093 | 84.925
0 | 0.534 | 0.00558 | -0.093 | 95.806
0.5 | 0.595 | 0.00459 | -0.093 | 129.457
1 | 0.655 | 0.00462 | -0.094 | 141.796
1.5 | 0.715 | 0.00468 | -0.094 | 152.761
2 | 0.775 | 0.00475 | -0.094 | 163.234
2.5 | 0.835 | 0.00483 | -0.095 | 172.995
3 | 0.89 | 0.00463 | -0.095 | 192.165
3.5 | 0.949 | 0.00472 | -0.095 | 200.913
4 | 1.007 | 0.00413 | -0.096 | 243.924
4.5 | 1.063 | 0.00437 | -0.096 | 243.209
5 | 1.117 | 0.00612 | -0.096 | 182.607
5.5 | 1.167 | 0.00701 | -0.097 | 166.576
6 | 1.206 | 0.01063 | -0.096 | 113.409
6.5 | 1.246 | 0.01136 | -0.097 | 109.635
7 | 1.277 | 0.01215 | -0.097 | 105.036
7.5 | 1.294 | 0.01289 | -0.097 | 100.445
8 | 1.299 | 0.01373 | -0.097 | 94.602
8.5 | 1.289 | 0.01486 | -0.097 | 86.76
9 | 1.263 | 0.01581 | -0.097 | 79.928
9.5 | 1.22 | 0.01707 | -0.097 | 71.438
10 | 1.159 | 0.01821 | -0.098 | 63.666
10.5 | 1.082 | 0.0195 | -0.098 | 55.476
11 | 0.99 | 0.02095 | -0.098 | 47.231
11.5 | 0.885 | 0.02258 | -0.098 | 39.178
12 | 0.77 | 0.02417 | -0.098 | 31.875
12.5 | 0.648 | 0.02649 | -0.097 | 24.463
13 | 0.517 | 0.03056 | -0.096 | 16.911

## 78. Re 5M Mach 0.25 (2)
BIGFOIL.COM POLAR EXPORT
NACA63-709 a=0.5
NACA63-709 a=0.5 |  |  |  | Cl Max: | 1.6046 | at alpha= | 13 | deg
XFOIL ncrit=9 |  |  |  | L/D Max: | 244.889 | at alpha= | 3 | deg
Re: | 5000000 |  |  | Cd Min: | 0.15621 | at alpha= | 18 | deg
Mach: | 0.25 |  |  | Cl=0 at alpha= | -4.4298 | deg
|  |  |  | @ Cl=0.1, Cd= | 0.0063857
|  |  |  | @ Cl=0.4, Cd= | 0.0052966
|  |  |  | @ Cl=0.6, Cd= | 0.004887
alpha (deg) | Cl | Cd | Cm | Cl/Cd
-6 | -0.1877 | 0.01048 | -0.1005 | -17.9103
-5.5 | -0.1286 | 0.00891 | -0.1005 | -14.4332
-5 | -0.069 | 0.00761 | -0.1005 | -9.067
-4.5 | -0.0085 | 0.00718 | -0.1006 | -1.1838
-4 | 0.052 | 0.00672 | -0.1007 | 7.7381
-3.5 | 0.1123 | 0.0063 | -0.1008 | 17.8254
-3 | 0.1727 | 0.00603 | -0.1011 | 28.6401
-2.5 | 0.2329 | 0.0057 | -0.1013 | 40.8596
-2 | 0.2931 | 0.00556 | -0.1017 | 52.7158
-1.5 | 0.3532 | 0.00539 | -0.102 | 65.5288
-1 | 0.4133 | 0.00527 | -0.1024 | 78.425
-0.5 | 0.4732 | 0.0052 | -0.1029 | 91
0 | 0.5331 | 0.0051 | -0.1034 | 104.5294
0.5 | 0.5929 | 0.00493 | -0.1039 | 120.2637
1 | 0.6524 | 0.00457 | -0.1046 | 142.7571
1.5 | 0.7119 | 0.00434 | -0.1052 | 164.0323
2 | 0.7637 | 0.0034 | -0.1043 | 224.6176
2.5 | 0.8271 | 0.00348 | -0.1056 | 237.6724
3 | 0.8865 | 0.00362 | -0.1061 | 244.8895
3.5 | 0.9451 | 0.00389 | -0.1064 | 242.9563
4 | 1.0004 | 0.00463 | -0.1064 | 216.0691
4.5 | 1.0517 | 0.00585 | -0.1059 | 179.7778
5 | 1.103 | 0.00692 | -0.1053 | 159.3931
5.5 | 1.1518 | 0.00812 | -0.1043 | 141.8473
6 | 1.1999 | 0.00923 | -0.103 | 130
6.5 | 1.2523 | 0.00984 | -0.1022 | 127.2663
7 | 1.3039 | 0.01045 | -0.1012 | 124.7751
7.5 | 1.3539 | 0.01112 | -0.1 | 121.7536
8 | 1.3999 | 0.01197 | -0.0981 | 116.9507
8.5 | 1.4422 | 0.01293 | -0.0955 | 111.5391
9 | 1.4818 | 0.01385 | -0.0925 | 106.9892
9.5 | 1.5047 | 0.0149 | -0.0867 | 100.9866
10 | 1.5263 | 0.01639 | -0.0815 | 93.1239
10.5 | 1.5469 | 0.01833 | -0.077 | 84.3917
11 | 1.5691 | 0.02045 | -0.0731 | 76.7286
11.5 | 1.5881 | 0.02299 | -0.0694 | 69.0779
12 | 1.6011 | 0.02621 | -0.0656 | 61.0874
12.5 | 1.5989 | 0.03093 | -0.0613 | 51.6941
13 | 1.6046 | 0.03532 | -0.0582 | 45.4304
13.5 | 1.6003 | 0.04103 | -0.0553 | 39.0032
14 | 1.5989 | 0.04696 | -0.0534 | 34.0481
14.5 | 1.5851 | 0.05484 | -0.0523 | 28.9041
15 | 1.5646 | 0.06426 | -0.0526 | 24.348
15.5 | 1.536 | 0.07572 | -0.0547 | 20.2853
16 | 1.5042 | 0.08882 | -0.0588 | 16.9354
16.5 | 1.4677 | 0.10407 | -0.0652 | 14.103
17 | 1.4327 | 0.12033 | -0.0736 | 11.9064
17.5 | 1.3986 | 0.13774 | -0.0837 | 10.1539
18 | 1.3657 | 0.15621 | -0.0953 | 8.7427

## 79. Re 5M Mach 0.50 (1)
BIGFOIL.COM POLAR EXPORT
NACA63-709 a=0.5
NACA63-709 a=0.5 |  |  |  | Cl Max: | 1.321 | at alpha= | 6.5 | deg
JavaFoil+Calcfoil stall+Eppler ext transition |  |  |  | L/D Max: | 202.402 | at alpha= | 3 | deg
Re: | 5000000 |  |  | Cd Min: | 0.00469 | at alpha= | 2 | deg
Mach: | 0.5 |  |  | Cl=0 at alpha= | -4.45 | deg
|  |  |  | @ Cl=0.1, Cd= | 0.029577
|  |  |  | @ Cl=0.4, Cd= | 0.0058397
|  |  |  | @ Cl=0.6, Cd= | 0.0053926
alpha (deg) | Cl | Cd | Cm | Cl/Cd
-20 | -0.857 | 0.15783 | -0.052 | -5.431
-19.5 | -0.83 | 0.15284 | -0.052 | -5.429
-19 | -0.802 | 0.14731 | -0.052 | -5.448
-18.5 | -0.775 | 0.14348 | -0.053 | -5.403
-18 | -0.746 | 0.14034 | -0.051 | -5.319
-17.5 | -0.718 | 0.13454 | -0.05 | -5.338
-17 | -0.691 | 0.13103 | -0.05 | -5.272
-16.5 | -0.663 | 0.12693 | -0.05 | -5.226
-16 | -0.636 | 0.12291 | -0.05 | -5.173
-15.5 | -0.608 | 0.11897 | -0.051 | -5.113
-15 | -0.58 | 0.11379 | -0.05 | -5.1
-14.5 | -0.552 | 0.10257 | -0.049 | -5.386
-14 | -0.525 | 0.09483 | -0.05 | -5.537
-13.5 | -0.498 | 0.08832 | -0.05 | -5.636
-13 | -0.47 | 0.08209 | -0.05 | -5.73
-12.5 | -0.443 | 0.07696 | -0.051 | -5.757
-12 | -0.416 | 0.07229 | -0.051 | -5.748
-11.5 | -0.387 | 0.08424 | -0.047 | -4.588
-11 | -0.359 | 0.07431 | -0.047 | -4.833
-10.5 | -0.332 | 0.06787 | -0.048 | -4.89
-10 | -0.305 | 0.06261 | -0.049 | -4.865
-9.5 | -0.277 | 0.05743 | -0.05 | -4.832
-9 | -0.25 | 0.05352 | -0.051 | -4.677
-8.5 | -0.223 | 0.0497 | -0.053 | -4.49
-8 | -0.195 | 0.05981 | -0.046 | -3.253
-7.5 | -0.167 | 0.0516 | -0.045 | -3.242
-7 | -0.14 | 0.04739 | -0.046 | -2.956
-6.5 | -0.113 | 0.04351 | -0.047 | -2.596
-6 | -0.086 | 0.04039 | -0.049 | -2.126
-5.5 | -0.059 | 0.03781 | -0.051 | -1.555
-5 | -0.032 | 0.0378 | -0.046 | -0.833
-4.5 | -0.004 | 0.03647 | -0.044 | -0.122
-4 | 0.036 | 0.0352 | -0.042 | 1.037
-3.5 | 0.09 | 0.03244 | -0.047 | 2.762
-3 | 0.181 | 0.00639 | -0.102 | 28.29
-2.5 | 0.251 | 0.0063 | -0.102 | 39.819
-2 | 0.321 | 0.00619 | -0.103 | 51.901
-1.5 | 0.39 | 0.00586 | -0.103 | 66.633
-1 | 0.459 | 0.00572 | -0.103 | 80.217
-0.5 | 0.528 | 0.00571 | -0.104 | 92.463
0 | 0.597 | 0.00542 | -0.104 | 110.199
0.5 | 0.665 | 0.0048 | -0.104 | 138.447
1 | 0.732 | 0.00485 | -0.105 | 150.967
1.5 | 0.799 | 0.00494 | -0.105 | 161.675
2 | 0.866 | 0.00469 | -0.105 | 184.62
2.5 | 0.933 | 0.00481 | -0.106 | 193.752
3 | 0.993 | 0.0049 | -0.106 | 202.402
3.5 | 1.058 | 0.00632 | -0.107 | 167.243
4 | 1.121 | 0.006 | -0.107 | 186.735
4.5 | 1.18 | 0.0066 | -0.107 | 178.712
5 | 1.233 | 0.00777 | -0.107 | 158.722
5.5 | 1.268 | 0.01237 | -0.106 | 102.483
6 | 1.303 | 0.01346 | -0.106 | 96.818
6.5 | 1.321 | 0.01464 | -0.107 | 90.204
7 | 1.293 | 0.01611 | -0.107 | 80.285
7.5 | 1.081 | 0.0183 | -0.107 | 59.056
8 | 0.783 | 0.01914 | -0.107 | 40.924
8.5 | 0.678 | 0.05687 | -0.052 | 11.922
9 | 0.841 | 0.02134 | -0.107 | 39.396
9.5 | 0.867 | 0.02358 | -0.107 | 36.773
10 | 0.752 | 0.07106 | -0.049 | 10.588
10.5 | 0.923 | 0.02602 | -0.107 | 35.476
11 | 0.809 | 0.07423 | -0.063 | 10.905
11.5 | 0.829 | 0.08365 | -0.055 | 9.907

## 80. Re 5M Mach 0.50 (2)
BIGFOIL.COM POLAR EXPORT
NACA63-709 a=0.5
NACA63-709 a=0.5 |  |  |  | Cl Max: | 1.4726 | at alpha= | 8.5 | deg
XFOIL ncrit=9 |  |  |  | L/D Max: | 263.196 | at alpha= | 3 | deg
Re: | 5000000 |  |  | Cd Min: | 0.13612 | at alpha= | 13.5 | deg
Mach: | 0.5 |  |  | Cl=0 at alpha= | -4.557 | deg
|  |  |  | @ Cl=0.1, Cd= | 0.019114
|  |  |  | @ Cl=0.4, Cd= | 0.0056716
|  |  |  | @ Cl=0.6, Cd= | 0.0052919
alpha (deg) | Cl | Cd | Cm | Cl/Cd
-8 | -0.1649 | 0.08373 | -0.0585 | -1.9694
-7 | -0.1389 | 0.0711 | -0.0651 | -1.9536
-6.5 | -0.1337 | 0.06543 | -0.0669 | -2.0434
-6 | -0.1202 | 0.05855 | -0.0734 | -2.0529
-5.5 | -0.0886 | 0.05191 | -0.0817 | -1.7068
-5 | -0.0466 | 0.04445 | -0.0913 | -1.0484
-4.5 | 0.006 | 0.03487 | -0.1026 | 0.17207
-4 | 0.0666 | 0.02495 | -0.111 | 2.6693
-3.5 | 0.1283 | 0.01417 | -0.1156 | 9.0543
-3 | 0.1931 | 0.00799 | -0.1165 | 24.1677
-2.5 | 0.2632 | 0.00654 | -0.1162 | 40.2446
-2 | 0.3337 | 0.00588 | -0.1161 | 56.7517
-1.5 | 0.4037 | 0.00566 | -0.1162 | 71.3251
-1 | 0.4735 | 0.00543 | -0.1165 | 87.2007
-0.5 | 0.5428 | 0.00535 | -0.1168 | 101.4579
0 | 0.6117 | 0.00528 | -0.1173 | 115.8523
0.5 | 0.6808 | 0.00515 | -0.1179 | 132.1942
1 | 0.7494 | 0.00482 | -0.1186 | 155.4772
1.5 | 0.8181 | 0.00456 | -0.1194 | 179.4079
2 | 0.8806 | 0.00369 | -0.119 | 238.645
2.5 | 0.9518 | 0.0037 | -0.1197 | 257.2432
3 | 1.0212 | 0.00388 | -0.12 | 263.1959
3.5 | 1.0894 | 0.00423 | -0.1201 | 257.5414
4 | 1.1538 | 0.00499 | -0.1195 | 231.2224
4.5 | 1.2062 | 0.0067 | -0.1173 | 180.0299
5.5 | 1.2955 | 0.01007 | -0.1098 | 128.6495
6 | 1.3398 | 0.01128 | -0.1054 | 118.7766
6.5 | 1.3725 | 0.01237 | -0.0988 | 110.9539
7 | 1.4033 | 0.01391 | -0.0927 | 100.8843
7.5 | 1.434 | 0.01595 | -0.0873 | 89.906
8 | 1.4598 | 0.01862 | -0.0818 | 78.3996
8.5 | 1.4726 | 0.02237 | -0.0757 | 65.8292
9 | 1.4667 | 0.02767 | -0.0691 | 53.0069
9.5 | 1.4486 | 0.03425 | -0.0629 | 42.2949
10 | 1.4323 | 0.04144 | -0.0574 | 34.5632
10.5 | 1.4134 | 0.05006 | -0.0538 | 28.2341
11 | 1.3862 | 0.06066 | -0.0532 | 22.852
11.5 | 1.3545 | 0.07293 | -0.0555 | 18.5726
12 | 1.3207 | 0.08684 | -0.0606 | 15.2084
12.5 | 1.2875 | 0.10225 | -0.0683 | 12.5917
13 | 1.2572 | 0.11872 | -0.0781 | 10.5896
13.5 | 1.2311 | 0.13612 | -0.0895 | 9.0442

## 81. Re 6M Mach 0.00 (1)
BIGFOIL.COM POLAR EXPORT
NACA63-709 a=0.5
NACA63-709 a=0.5 |  |  |  | Cl Max: | 1.305 | at alpha= | 8.5 | deg
JavaFoil+Calcfoil stall+Eppler ext transition |  |  |  | L/D Max: | 240.125 | at alpha= | 4.5 | deg
Re: | 6000000 |  |  | Cd Min: | 0.00429 | at alpha= | 4.5 | deg
Mach: | 0 |  |  | Cl=0 at alpha= | -4.4196 | deg
|  |  |  | @ Cl=0.1, Cd= | 0.0061384
|  |  |  | @ Cl=0.4, Cd= | 0.0057753
|  |  |  | @ Cl=0.6, Cd= | 0.0046855
alpha (deg) | Cl | Cd | Cm | Cl/Cd
-16.5 | -0.226 | 0.12154 | -0.04 | -1.862
-16 | -0.238 | 0.11658 | -0.04 | -2.039
-15.5 | -0.249 | 0.11046 | -0.04 | -2.258
-15 | -0.261 | 0.10483 | -0.04 | -2.492
-14.5 | -0.273 | 0.10038 | -0.04 | -2.72
-14 | -0.285 | 0.09443 | -0.04 | -3.015
-13.5 | -0.294 | 0.09178 | -0.04 | -3.198
-13 | -0.3 | 0.08712 | -0.039 | -3.445
-12.5 | -0.306 | 0.08188 | -0.04 | -3.732
-12 | -0.309 | 0.07773 | -0.039 | -3.981
-11.5 | -0.311 | 0.07306 | -0.039 | -4.263
-11 | -0.311 | 0.06924 | -0.039 | -4.497
-10.5 | -0.309 | 0.06594 | -0.039 | -4.682
-10 | -0.303 | 0.06175 | -0.039 | -4.911
-9.5 | -0.295 | 0.05863 | -0.039 | -5.024
-9 | -0.282 | 0.05555 | -0.039 | -5.083
-8.5 | -0.266 | 0.0527 | -0.039 | -5.054
-8 | -0.246 | 0.0499 | -0.039 | -4.94
-7.5 | -0.223 | 0.04732 | -0.039 | -4.706
-7 | -0.195 | 0.04446 | -0.04 | -4.389
-6.5 | -0.164 | 0.04164 | -0.042 | -3.936
-6 | -0.129 | 0.03904 | -0.043 | -3.307
-5.5 | -0.091 | 0.03628 | -0.046 | -2.517
-5 | -0.062 | 0.00646 | -0.087 | -9.649
-4.5 | -0.009 | 0.00638 | -0.087 | -1.413
-4 | 0.047 | 0.00625 | -0.088 | 7.449
-3.5 | 0.104 | 0.00613 | -0.088 | 16.91
-3 | 0.162 | 0.00599 | -0.088 | 27.075
-2.5 | 0.221 | 0.00591 | -0.089 | 37.438
-2 | 0.281 | 0.00581 | -0.089 | 48.244
-1.5 | 0.34 | 0.00577 | -0.089 | 58.82
-1 | 0.399 | 0.00578 | -0.089 | 69.037
-0.5 | 0.458 | 0.0055 | -0.09 | 83.301
0 | 0.517 | 0.00548 | -0.09 | 94.456
0.5 | 0.576 | 0.00476 | -0.09 | 121
1 | 0.634 | 0.00458 | -0.091 | 138.564
1.5 | 0.692 | 0.00464 | -0.091 | 149.024
2 | 0.75 | 0.00467 | -0.091 | 160.795
2.5 | 0.808 | 0.0048 | -0.092 | 168.313
3 | 0.863 | 0.00487 | -0.092 | 176.949
3.5 | 0.92 | 0.00463 | -0.092 | 198.451
4 | 0.976 | 0.00477 | -0.093 | 204.366
4.5 | 1.03 | 0.00429 | -0.093 | 240.125
5 | 1.083 | 0.00614 | -0.093 | 176.389
5.5 | 1.133 | 0.00681 | -0.094 | 166.451
6 | 1.176 | 0.00974 | -0.094 | 120.749
6.5 | 1.219 | 0.01036 | -0.094 | 117.582
7 | 1.254 | 0.01096 | -0.094 | 114.374
7.5 | 1.28 | 0.01159 | -0.094 | 110.352
8 | 1.297 | 0.01227 | -0.095 | 105.656
8.5 | 1.305 | 0.01314 | -0.095 | 99.264
9 | 1.304 | 0.01384 | -0.095 | 94.177
9.5 | 1.292 | 0.01476 | -0.095 | 87.578
10 | 1.272 | 0.01571 | -0.095 | 80.947
10.5 | 1.242 | 0.0169 | -0.095 | 73.487
11 | 1.205 | 0.01781 | -0.095 | 67.627
11.5 | 1.161 | 0.0189 | -0.096 | 61.408
12 | 1.111 | 0.02015 | -0.096 | 55.15
12.5 | 1.056 | 0.02211 | -0.095 | 47.756
13 | 0.998 | 0.02429 | -0.095 | 41.071
13.5 | 0.944 | 0.02507 | -0.096 | 37.653

## 82. Re 6M Mach 0.00 (2)
BIGFOIL.COM POLAR EXPORT
NACA63-709 a=0.5
NACA63-709 a=0.5 |  |  |  | Cl Max: | 1.7986 | at alpha= | 18 | deg
XFOIL ncrit=9 |  |  |  | L/D Max: | 243.371 | at alpha= | 3 | deg
Re: | 6000000 |  |  | Cd Min: | 0.08948 | at alpha= | 20 | deg
Mach: | 0 |  |  | Cl=0 at alpha= | -4.4547 | deg
|  |  |  | @ Cl=0.1, Cd= | 0.0058135
|  |  |  | @ Cl=0.4, Cd= | 0.0050567
|  |  |  | @ Cl=0.6, Cd= | 0.0045939
alpha (deg) | Cl | Cd | Cm | Cl/Cd
-11 | -0.7112 | 0.02061 | -0.0913 | -34.5075
-10.5 | -0.6614 | 0.01887 | -0.0917 | -35.0503
-10 | -0.6098 | 0.0175 | -0.0921 | -34.8457
-9.5 | -0.5658 | 0.01259 | -0.093 | -44.9404
-9 | -0.5131 | 0.01084 | -0.0933 | -47.3339
-8.5 | -0.4583 | 0.0098 | -0.0936 | -46.7653
-8 | -0.4027 | 0.00909 | -0.0938 | -44.3014
-7.5 | -0.3466 | 0.0085 | -0.0941 | -40.7765
-7 | -0.2901 | 0.00804 | -0.0944 | -36.0821
-6.5 | -0.2333 | 0.00771 | -0.0947 | -30.2594
-6 | -0.1762 | 0.00752 | -0.095 | -23.4309
-5.5 | -0.119 | 0.00736 | -0.0953 | -16.1685
-5 | -0.0625 | 0.00655 | -0.0956 | -9.542
-4.5 | -0.0052 | 0.00625 | -0.096 | -0.832
-4 | 0.0522 | 0.00598 | -0.0963 | 8.7291
-3.5 | 0.1096 | 0.00578 | -0.0967 | 18.9619
-3 | 0.1672 | 0.00566 | -0.0971 | 29.5406
-2.5 | 0.2248 | 0.0054 | -0.0975 | 41.6296
-2 | 0.2824 | 0.00528 | -0.0979 | 53.4848
-1.5 | 0.3401 | 0.00516 | -0.0983 | 65.9109
-1 | 0.3976 | 0.00506 | -0.0988 | 78.5771
-0.5 | 0.4552 | 0.00498 | -0.0992 | 91.4056
0 | 0.5129 | 0.00489 | -0.0997 | 104.8875
0.5 | 0.5702 | 0.00476 | -0.1002 | 119.7899
1 | 0.6276 | 0.00444 | -0.1009 | 141.3514
1.5 | 0.6847 | 0.00424 | -0.1015 | 161.4858
2 | 0.7418 | 0.00401 | -0.1021 | 184.9875
2.5 | 0.7953 | 0.00329 | -0.102 | 241.7325
3 | 0.8518 | 0.0035 | -0.1024 | 243.3714
3.5 | 0.9076 | 0.00383 | -0.1028 | 236.9713
4 | 0.9595 | 0.00475 | -0.1028 | 202
4.5 | 1.0098 | 0.0058 | -0.1026 | 174.1034
5 | 1.0606 | 0.00667 | -0.1024 | 159.0105
5.5 | 1.1096 | 0.00766 | -0.1019 | 144.8564
6 | 1.1585 | 0.00854 | -0.1013 | 135.6557
6.5 | 1.2095 | 0.00909 | -0.101 | 133.0583
7 | 1.2602 | 0.0096 | -0.1007 | 131.2708
7.5 | 1.31 | 0.01015 | -0.1003 | 129.064
8 | 1.3585 | 0.01073 | -0.0996 | 126.6076
8.5 | 1.4049 | 0.01143 | -0.0987 | 122.9134
9 | 1.4497 | 0.01216 | -0.0975 | 119.2188
9.5 | 1.4935 | 0.01285 | -0.0962 | 116.2257
10 | 1.5337 | 0.01365 | -0.0943 | 112.359
10.5 | 1.5691 | 0.01455 | -0.0917 | 107.8419
11 | 1.5886 | 0.01555 | -0.0862 | 102.1608
11.5 | 1.6096 | 0.01684 | -0.0818 | 95.5819
12 | 1.6296 | 0.0185 | -0.0779 | 88.0865
12.5 | 1.6429 | 0.02088 | -0.0737 | 78.683
13 | 1.6638 | 0.02293 | -0.0709 | 72.56
13.5 | 1.6806 | 0.02544 | -0.068 | 66.0613
14 | 1.7057 | 0.02739 | -0.0662 | 62.2746
14.5 | 1.7274 | 0.02971 | -0.0644 | 58.142
15 | 1.7459 | 0.03242 | -0.0626 | 53.8526
15.5 | 1.7619 | 0.03545 | -0.0609 | 49.701
16 | 1.7742 | 0.03903 | -0.0594 | 45.4573
16.5 | 1.7835 | 0.04312 | -0.0581 | 41.3613
17 | 1.7917 | 0.04757 | -0.0573 | 37.6645
17.5 | 1.7961 | 0.05265 | -0.0567 | 34.114
18 | 1.7986 | 0.05825 | -0.0566 | 30.8773
18.5 | 1.7952 | 0.06494 | -0.057 | 27.644
19 | 1.7885 | 0.07241 | -0.0581 | 24.6996
19.5 | 1.7811 | 0.08037 | -0.0598 | 22.1613
20 | 1.7688 | 0.08948 | -0.0625 | 19.7675

## 83. Re 6M Mach 0.10 (1)
BIGFOIL.COM POLAR EXPORT
NACA63-709 a=0.5
NACA63-709 a=0.5 |  |  |  | Cl Max: | 1.304 | at alpha= | 8.5 | deg
JavaFoil+Calcfoil stall+Eppler ext transition |  |  |  | L/D Max: | 239.27 | at alpha= | 4.5 | deg
Re: | 6000000 |  |  | Cd Min: | 0.00433 | at alpha= | 4.5 | deg
Mach: | 0.1 |  |  | Cl=0 at alpha= | -4.4196 | deg
|  |  |  | @ Cl=0.1, Cd= | 0.0061384
|  |  |  | @ Cl=0.4, Cd= | 0.0057707
|  |  |  | @ Cl=0.6, Cd= | 0.0046948
alpha (deg) | Cl | Cd | Cm | Cl/Cd
-16 | -0.199 | 0.11656 | -0.04 | -1.712
-15.5 | -0.213 | 0.11146 | -0.04 | -1.908
-15 | -0.226 | 0.10547 | -0.04 | -2.143
-14.5 | -0.24 | 0.10095 | -0.04 | -2.374
-14 | -0.253 | 0.09543 | -0.04 | -2.655
-13.5 | -0.265 | 0.09128 | -0.04 | -2.898
-13 | -0.274 | 0.08483 | -0.04 | -3.224
-12.5 | -0.281 | 0.08172 | -0.04 | -3.442
-12 | -0.288 | 0.07784 | -0.04 | -3.696
-11.5 | -0.292 | 0.07326 | -0.039 | -3.99
-11 | -0.295 | 0.06909 | -0.039 | -4.268
-10.5 | -0.295 | 0.06622 | -0.039 | -4.451
-10 | -0.292 | 0.06181 | -0.039 | -4.72
-9.5 | -0.285 | 0.05858 | -0.039 | -4.871
-9 | -0.275 | 0.05563 | -0.039 | -4.946
-8.5 | -0.261 | 0.05244 | -0.039 | -4.978
-8 | -0.243 | 0.04997 | -0.039 | -4.857
-7.5 | -0.22 | 0.04755 | -0.039 | -4.632
-7 | -0.194 | 0.04421 | -0.041 | -4.382
-6.5 | -0.163 | 0.0416 | -0.042 | -3.923
-6 | -0.129 | 0.03927 | -0.043 | -3.28
-5.5 | -0.091 | 0.03663 | -0.045 | -2.49
-5 | -0.062 | 0.00647 | -0.087 | -9.646
-4.5 | -0.009 | 0.00639 | -0.088 | -1.416
-4 | 0.047 | 0.00625 | -0.088 | 7.47
-3.5 | 0.104 | 0.00613 | -0.088 | 16.978
-3 | 0.163 | 0.00598 | -0.089 | 27.213
-2.5 | 0.222 | 0.0059 | -0.089 | 37.651
-2 | 0.282 | 0.00583 | -0.089 | 48.366
-1.5 | 0.341 | 0.00581 | -0.09 | 58.752
-1 | 0.401 | 0.00577 | -0.09 | 69.471
-0.5 | 0.46 | 0.00551 | -0.09 | 83.53
0 | 0.52 | 0.00547 | -0.091 | 95.008
0.5 | 0.579 | 0.00476 | -0.091 | 121.437
1 | 0.637 | 0.00458 | -0.091 | 139.146
1.5 | 0.696 | 0.00463 | -0.091 | 150.234
2 | 0.754 | 0.00469 | -0.092 | 160.722
2.5 | 0.812 | 0.00478 | -0.092 | 169.848
3 | 0.867 | 0.00492 | -0.093 | 176.296
3.5 | 0.924 | 0.00466 | -0.093 | 198.199
4 | 0.981 | 0.0048 | -0.093 | 204.375
4.5 | 1.035 | 0.00433 | -0.094 | 239.27
5 | 1.088 | 0.00616 | -0.094 | 176.589
5.5 | 1.139 | 0.00688 | -0.094 | 165.495
6 | 1.181 | 0.00983 | -0.094 | 120.103
6.5 | 1.223 | 0.01048 | -0.094 | 116.69
7 | 1.258 | 0.01106 | -0.095 | 113.702
7.5 | 1.282 | 0.01171 | -0.095 | 109.484
8 | 1.298 | 0.01241 | -0.095 | 104.613
8.5 | 1.304 | 0.0133 | -0.095 | 98.059
9 | 1.3 | 0.01403 | -0.095 | 92.685
9.5 | 1.285 | 0.01497 | -0.095 | 85.84
10 | 1.26 | 0.01596 | -0.096 | 78.946
10.5 | 1.225 | 0.01699 | -0.096 | 72.108
11 | 1.182 | 0.01815 | -0.096 | 65.141
11.5 | 1.132 | 0.01925 | -0.096 | 58.819
12 | 1.077 | 0.0206 | -0.096 | 52.25
12.5 | 1.016 | 0.02225 | -0.096 | 45.677
13 | 0.948 | 0.02541 | -0.095 | 37.318
13.5 | 0.89 | 0.02582 | -0.096 | 34.487

## 84. Re 6M Mach 0.10 (2)
BIGFOIL.COM POLAR EXPORT
NACA63-709 a=0.5
NACA63-709 a=0.5 |  |  |  | Cl Max: | 1.7687 | at alpha= | 17.5 | deg
XFOIL ncrit=9 |  |  |  | L/D Max: | 244.188 | at alpha= | 3 | deg
Re: | 6000000 |  |  | Cd Min: | 0.10503 | at alpha= | 20 | deg
Mach: | 0.1 |  |  | Cl=0 at alpha= | -4.4507 | deg
|  |  |  | @ Cl=0.1, Cd= | 0.005838
|  |  |  | @ Cl=0.4, Cd= | 0.00507
|  |  |  | @ Cl=0.6, Cd= | 0.0046244
alpha (deg) | Cl | Cd | Cm | Cl/Cd
-9 | -0.5176 | 0.01209 | -0.0947 | -42.8122
-8.5 | -0.4632 | 0.0105 | -0.0949 | -44.1143
-8 | -0.4071 | 0.00959 | -0.095 | -42.4505
-7.5 | -0.3505 | 0.00885 | -0.0952 | -39.6045
-7 | -0.2935 | 0.00827 | -0.0954 | -35.4897
-6.5 | -0.2361 | 0.00783 | -0.0956 | -30.1533
-6 | -0.1784 | 0.00759 | -0.0958 | -23.5046
-5.5 | -0.1206 | 0.00741 | -0.0961 | -16.2753
-5 | -0.0635 | 0.00663 | -0.0964 | -9.5777
-4.5 | -0.0057 | 0.0063 | -0.0967 | -0.90476
-4 | 0.0521 | 0.00602 | -0.097 | 8.6545
-3.5 | 0.11 | 0.0058 | -0.0973 | 18.9655
-3 | 0.1681 | 0.00566 | -0.0977 | 29.6996
-2.5 | 0.226 | 0.00542 | -0.0981 | 41.6974
-2 | 0.284 | 0.00529 | -0.0985 | 53.6862
-1.5 | 0.3421 | 0.00516 | -0.0989 | 66.2984
-1 | 0.4 | 0.00507 | -0.0993 | 78.8955
-0.5 | 0.458 | 0.00499 | -0.0998 | 91.7836
0 | 0.516 | 0.0049 | -0.1003 | 105.3061
0.5 | 0.5737 | 0.00477 | -0.1008 | 120.2725
1 | 0.6315 | 0.00445 | -0.1014 | 141.9101
1.5 | 0.6889 | 0.00425 | -0.1021 | 162.0941
2 | 0.7464 | 0.00402 | -0.1027 | 185.6716
2.5 | 0.8002 | 0.0033 | -0.1026 | 242.4848
3 | 0.8571 | 0.00351 | -0.103 | 244.188
3.5 | 0.9133 | 0.00383 | -0.1033 | 238.4595
4 | 0.9654 | 0.00477 | -0.1033 | 202.3899
4.5 | 1.016 | 0.00583 | -0.1031 | 174.271
5 | 1.067 | 0.00671 | -0.1028 | 159.0164
5.5 | 1.1163 | 0.00771 | -0.1023 | 144.786
6 | 1.1652 | 0.00861 | -0.1016 | 135.331
6.5 | 1.2167 | 0.00915 | -0.1013 | 132.9727
7 | 1.2677 | 0.00967 | -0.1009 | 131.0962
7.5 | 1.3177 | 0.01023 | -0.1004 | 128.8074
8 | 1.3662 | 0.01084 | -0.0996 | 126.0332
8.5 | 1.4122 | 0.01159 | -0.0985 | 121.8464
9 | 1.4572 | 0.01231 | -0.0971 | 118.3753
9.5 | 1.5004 | 0.01304 | -0.0956 | 115.0613
10 | 1.5395 | 0.01388 | -0.0934 | 110.915
10.5 | 1.5684 | 0.01483 | -0.0893 | 105.7586
11 | 1.5872 | 0.01599 | -0.0839 | 99.262
11.5 | 1.6087 | 0.01745 | -0.0798 | 92.1891
12 | 1.6282 | 0.01932 | -0.0759 | 84.2754
12.5 | 1.6443 | 0.02166 | -0.0722 | 75.9141
13 | 1.6647 | 0.02387 | -0.0693 | 69.7403
13.5 | 1.6805 | 0.02658 | -0.0664 | 63.2242
14 | 1.705 | 0.02872 | -0.0646 | 59.3663
14.5 | 1.7245 | 0.03137 | -0.0626 | 54.9729
15 | 1.7398 | 0.03451 | -0.0607 | 50.4144
15.5 | 1.7517 | 0.03818 | -0.0589 | 45.88
16 | 1.7602 | 0.04239 | -0.0574 | 41.5239
16.5 | 1.7658 | 0.04719 | -0.0563 | 37.4189
17 | 1.7686 | 0.05259 | -0.0557 | 33.63
17.5 | 1.7687 | 0.0586 | -0.0555 | 30.1826
18 | 1.7643 | 0.06557 | -0.056 | 26.9071
18.5 | 1.7532 | 0.07388 | -0.0573 | 23.7304
19 | 1.7383 | 0.0833 | -0.0595 | 20.8679
19.5 | 1.7212 | 0.09358 | -0.0628 | 18.3928
20 | 1.7006 | 0.10503 | -0.0672 | 16.1916

## 85. Re 6M Mach 0.25 (1)
BIGFOIL.COM POLAR EXPORT
NACA63-709 a=0.5
NACA63-709 a=0.5 |  |  |  | Cl Max: | 1.301 | at alpha= | 8 | deg
JavaFoil+Calcfoil stall+Eppler ext transition |  |  |  | L/D Max: | 239.331 | at alpha= | 4.5 | deg
Re: | 6000000 |  |  | Cd Min: | 0.00444 | at alpha= | 4.5 | deg
Mach: | 0.25 |  |  | Cl=0 at alpha= | -4.4196 | deg
|  |  |  | @ Cl=0.1, Cd= | 0.0061852
|  |  |  | @ Cl=0.4, Cd= | 0.0055781
|  |  |  | @ Cl=0.6, Cd= | 0.02844
alpha (deg) | Cl | Cd | Cm | Cl/Cd
-13.5 | -0.052 | 0.09217 | -0.042 | -0.565
-13 | -0.049 | 0.08783 | -0.042 | -0.561
-12.5 | -0.046 | 0.08333 | -0.042 | -0.557
-12 | -0.044 | 0.07744 | -0.042 | -0.562
-11.5 | -0.095 | 0.07291 | -0.042 | -1.309
-11 | -0.135 | 0.06896 | -0.042 | -1.962
-10.5 | -0.164 | 0.06524 | -0.042 | -2.514
-10 | -0.186 | 0.06329 | -0.041 | -2.937
-9.5 | -0.202 | 0.05913 | -0.042 | -3.415
-9 | -0.211 | 0.05562 | -0.041 | -3.799
-8.5 | -0.214 | 0.05289 | -0.041 | -4.047
-8 | -0.21 | 0.05091 | -0.04 | -4.12
-7.5 | -0.198 | 0.04893 | -0.039 | -4.054
-7 | -0.18 | 0.04547 | -0.04 | -3.967
-6.5 | -0.156 | 0.04263 | -0.041 | -3.656
-6 | -0.125 | 0.04075 | -0.041 | -3.079
-5.5 | -0.09 | 0.03789 | -0.043 | -2.379
-5 | -0.051 | 0.03456 | -0.048 | -1.466
-4.5 | -0.009 | 0.0064 | -0.09 | -1.429
-4 | 0.047 | 0.00632 | -0.09 | 7.506
-3.5 | 0.106 | 0.00617 | -0.091 | 17.24
-3 | 0.167 | 0.00604 | -0.091 | 27.572
-2.5 | 0.228 | 0.00593 | -0.091 | 38.407
-2 | 0.289 | 0.00585 | -0.092 | 49.423
-1.5 | 0.35 | 0.00582 | -0.092 | 60.179
-1 | 0.412 | 0.00552 | -0.092 | 74.52
-0.5 | 0.473 | 0.00554 | -0.093 | 85.294
0 | 0.534 | 0.00552 | -0.093 | 96.877
0.5 | 0.595 | 0.00459 | -0.093 | 129.651
1 | 0.655 | 0.00462 | -0.094 | 141.788
1.5 | 0.715 | 0.00467 | -0.094 | 153.078
2 | 0.775 | 0.00475 | -0.094 | 163.237
2.5 | 0.835 | 0.00484 | -0.095 | 172.467
3 | 0.89 | 0.0046 | -0.095 | 193.5
3.5 | 0.949 | 0.00471 | -0.095 | 201.613
4 | 1.007 | 0.00486 | -0.096 | 207.091
4.5 | 1.063 | 0.00444 | -0.096 | 239.331
5 | 1.116 | 0.00645 | -0.096 | 173.124
5.5 | 1.167 | 0.00722 | -0.097 | 161.621
6 | 1.207 | 0.01031 | -0.097 | 117.151
6.5 | 1.247 | 0.01101 | -0.097 | 113.267
7 | 1.278 | 0.01174 | -0.097 | 108.89
7.5 | 1.296 | 0.01245 | -0.097 | 104.147
8 | 1.301 | 0.01326 | -0.097 | 98.128
8.5 | 1.291 | 0.01432 | -0.097 | 90.135
9 | 1.265 | 0.0152 | -0.097 | 83.247
9.5 | 1.221 | 0.01651 | -0.098 | 73.962
10 | 1.161 | 0.01749 | -0.098 | 66.383
10.5 | 1.084 | 0.0188 | -0.098 | 57.635
11 | 0.991 | 0.02017 | -0.098 | 49.158
11.5 | 0.886 | 0.02171 | -0.098 | 40.821
12 | 0.772 | 0.02321 | -0.098 | 33.268
12.5 | 0.65 | 0.0253 | -0.098 | 25.685
13 | 0.52 | 0.02844 | -0.097 | 18.283

## 86. Re 6M Mach 0.25 (2)
BIGFOIL.COM POLAR EXPORT
NACA63-709 a=0.5
NACA63-709 a=0.5 |  |  |  | Cl Max: | 1.6353 | at alpha= | 13 | deg
XFOIL ncrit=9 |  |  |  | L/D Max: | 249.746 | at alpha= | 3 | deg
Re: | 6000000 |  |  | Cd Min: | 0.24502 | at alpha= | -20 | deg
Mach: | 0.25 |  |  | Cl=0 at alpha= | -4.4257 | deg
|  |  |  | @ Cl=0.1, Cd= | 0.006018
|  |  |  | @ Cl=0.4, Cd= | 0.005129
|  |  |  | @ Cl=0.6, Cd= | 0.0046902
alpha (deg) | Cl | Cd | Cm | Cl/Cd
-20 | -0.6246 | 0.24502 | 0.0399 | -2.5492
-18.5 | -0.5624 | 0.22404 | 0.0251 | -2.5103
-18 | -0.5486 | 0.21717 | 0.0221 | -2.5261
-17.5 | -0.5296 | 0.21031 | 0.0179 | -2.5182
-17 | -0.5094 | 0.20411 | 0.0136 | -2.4957
-16.5 | -0.49 | 0.1972 | 0.0094 | -2.4848
-16 | -0.4704 | 0.19048 | 0.0052 | -2.4696
-15 | -0.432 | 0.17539 | -0.003 | -2.4631
-14.5 | -0.4137 | 0.16811 | -0.0071 | -2.4609
-14 | -0.3951 | 0.16104 | -0.0111 | -2.4534
-13.5 | -0.3769 | 0.15391 | -0.0151 | -2.4488
-13 | -0.3597 | 0.14666 | -0.019 | -2.4526
-12.5 | -0.343 | 0.13931 | -0.0228 | -2.4621
-12 | -0.3299 | 0.13133 | -0.0269 | -2.512
-11.5 | -0.3184 | 0.12267 | -0.0308 | -2.5956
-11 | -0.304 | 0.11554 | -0.0345 | -2.6311
-10.5 | -0.2873 | 0.10935 | -0.0379 | -2.6273
-10 | -0.2702 | 0.10343 | -0.0411 | -2.6124
-9 | -0.2407 | 0.09093 | -0.0475 | -2.6471
-8.5 | -0.2292 | 0.08452 | -0.0506 | -2.7118
-8 | -0.2305 | 0.07638 | -0.054 | -3.0178
-6.5 | -0.2488 | 0.01084 | -0.1007 | -22.952
-6 | -0.1903 | 0.00882 | -0.1007 | -21.576
-5.5 | -0.1299 | 0.00796 | -0.1006 | -16.3191
-5 | -0.069 | 0.00765 | -0.1005 | -9.0196
-4.5 | -0.009 | 0.00664 | -0.1005 | -1.3554
-4 | 0.0516 | 0.00629 | -0.1006 | 8.2035
-3.5 | 0.1121 | 0.00595 | -0.1008 | 18.8403
-3 | 0.1726 | 0.00573 | -0.101 | 30.1222
-2 | 0.2932 | 0.00532 | -0.1017 | 55.1128
-1.5 | 0.3533 | 0.00523 | -0.102 | 67.5526
-1 | 0.4134 | 0.0051 | -0.1025 | 81.0588
-0.5 | 0.4734 | 0.00501 | -0.1029 | 94.491
0 | 0.5333 | 0.00493 | -0.1034 | 108.1744
1 | 0.6529 | 0.0045 | -0.1046 | 145.0889
1.5 | 0.7123 | 0.00428 | -0.1052 | 166.4252
2 | 0.7718 | 0.00408 | -0.1059 | 189.1667
2.5 | 0.8276 | 0.00334 | -0.1057 | 247.7844
3 | 0.8866 | 0.00355 | -0.1061 | 249.7465
3.5 | 0.9449 | 0.00389 | -0.1064 | 242.9049
4 | 0.9987 | 0.00484 | -0.1063 | 206.343
4.5 | 1.0505 | 0.00598 | -0.1058 | 175.6689
5 | 1.1022 | 0.00698 | -0.1053 | 157.9083
5.5 | 1.1522 | 0.00805 | -0.1044 | 143.1304
6 | 1.2026 | 0.00896 | -0.1034 | 134.2188
6.5 | 1.2555 | 0.00954 | -0.1027 | 131.6038
7 | 1.3078 | 0.01011 | -0.1018 | 129.3571
7.5 | 1.3584 | 0.01076 | -0.1006 | 126.2454
8 | 1.4058 | 0.01156 | -0.0989 | 121.609
8.5 | 1.4506 | 0.01242 | -0.0967 | 116.7955
9 | 1.4925 | 0.01328 | -0.0941 | 112.387
9.5 | 1.5229 | 0.01424 | -0.0894 | 106.9452
10 | 1.5423 | 0.01555 | -0.0835 | 99.1833
10.5 | 1.5632 | 0.01731 | -0.0786 | 90.3062
11 | 1.5837 | 0.01941 | -0.0744 | 81.592
11.5 | 1.5909 | 0.0227 | -0.0693 | 70.0837
12 | 1.6009 | 0.02613 | -0.0652 | 61.2667
12.5 | 1.6275 | 0.02848 | -0.0629 | 57.1454
13 | 1.6353 | 0.03251 | -0.0595 | 50.3014
13.5 | 1.6329 | 0.03775 | -0.0563 | 43.2556
14 | 1.6322 | 0.04334 | -0.054 | 37.6604
14.5 | 1.619 | 0.05078 | -0.0523 | 31.8826
15 | 1.6002 | 0.0596 | -0.052 | 26.849
15.5 | 1.5726 | 0.07044 | -0.0532 | 22.3254
16 | 1.5422 | 0.08276 | -0.0564 | 18.6346
16.5 | 1.5052 | 0.09739 | -0.062 | 15.4554
17 | 1.4704 | 0.11297 | -0.0694 | 13.0158
17.5 | 1.4357 | 0.12978 | -0.0786 | 11.0626
18 | 1.4015 | 0.14769 | -0.0896 | 9.4895

## 87. Re 6M Mach 0.50 (1)
BIGFOIL.COM POLAR EXPORT
NACA63-709 a=0.5
NACA63-709 a=0.5 |  |  |  | Cl Max: | 1.329 | at alpha= | 20 | deg
JavaFoil+Calcfoil stall+Eppler ext transition |  |  |  | L/D Max: | 202.572 | at alpha= | 3 | deg
Re: | 6000000 |  |  | Cd Min: | 0.00465 | at alpha= | 2 | deg
Mach: | 0.5 |  |  | Cl=0 at alpha= | -4.4512 | deg
|  |  |  | @ Cl=0.1, Cd= | 0.029367
|  |  |  | @ Cl=0.4, Cd= | 0.0056986
|  |  |  | @ Cl=0.6, Cd= | 0.0053335
alpha (deg) | Cl | Cd | Cm | Cl/Cd
-20 | -0.858 | 0.15489 | -0.052 | -5.536
-19.5 | -0.83 | 0.14992 | -0.052 | -5.537
-19 | -0.803 | 0.1447 | -0.053 | -5.548
-18.5 | -0.775 | 0.14065 | -0.053 | -5.514
-18 | -0.747 | 0.13548 | -0.052 | -5.512
-17.5 | -0.718 | 0.13329 | -0.05 | -5.39
-17 | -0.691 | 0.12755 | -0.051 | -5.417
-16.5 | -0.663 | 0.12342 | -0.051 | -5.376
-16 | -0.636 | 0.11939 | -0.051 | -5.327
-15.5 | -0.608 | 0.11542 | -0.051 | -5.272
-15 | -0.58 | 0.11061 | -0.05 | -5.248
-14.5 | -0.553 | 0.10131 | -0.05 | -5.456
-14 | -0.525 | 0.09342 | -0.05 | -5.625
-13.5 | -0.498 | 0.0869 | -0.051 | -5.732
-13 | -0.471 | 0.08107 | -0.051 | -5.807
-12.5 | -0.444 | 0.07578 | -0.052 | -5.854
-12 | -0.416 | 0.07136 | -0.053 | -5.834
-11.5 | -0.387 | 0.08297 | -0.047 | -4.66
-11 | -0.359 | 0.07278 | -0.048 | -4.937
-10.5 | -0.332 | 0.06623 | -0.048 | -5.013
-10 | -0.305 | 0.06145 | -0.049 | -4.96
-9.5 | -0.278 | 0.05671 | -0.052 | -4.9
-9 | -0.251 | 0.05262 | -0.053 | -4.763
-8.5 | -0.224 | 0.0483 | -0.056 | -4.635
-8 | -0.195 | 0.05285 | -0.046 | -3.683
-7.5 | -0.167 | 0.05093 | -0.045 | -3.285
-7 | -0.14 | 0.04659 | -0.046 | -3.007
-6.5 | -0.113 | 0.04281 | -0.048 | -2.64
-6 | -0.086 | 0.0398 | -0.05 | -2.159
-5.5 | -0.059 | 0.03719 | -0.052 | -1.583
-5 | -0.032 | 0.03736 | -0.046 | -0.843
-4.5 | -0.004 | 0.03623 | -0.045 | -0.123
-4 | 0.037 | 0.0349 | -0.043 | 1.046
-3.5 | 0.09 | 0.03222 | -0.048 | 2.783
-3 | 0.181 | 0.00626 | -0.102 | 28.841
-2.5 | 0.251 | 0.00614 | -0.102 | 40.872
-2 | 0.321 | 0.00603 | -0.103 | 53.293
-1.5 | 0.39 | 0.0057 | -0.103 | 68.415
-1 | 0.459 | 0.00569 | -0.103 | 80.752
-0.5 | 0.528 | 0.00566 | -0.104 | 93.309
0 | 0.597 | 0.00536 | -0.104 | 111.412
0.5 | 0.665 | 0.00476 | -0.104 | 139.496
1 | 0.732 | 0.0048 | -0.105 | 152.459
1.5 | 0.799 | 0.00489 | -0.105 | 163.528
2 | 0.866 | 0.00465 | -0.105 | 186.364
2.5 | 0.933 | 0.00477 | -0.106 | 195.353
3 | 0.993 | 0.0049 | -0.106 | 202.572
3.5 | 1.058 | 0.0063 | -0.107 | 168.06
4 | 1.121 | 0.00675 | -0.107 | 166.162
4.5 | 1.179 | 0.00684 | -0.107 | 172.47
5 | 1.232 | 0.00799 | -0.107 | 154.206
5.5 | 1.27 | 0.01199 | -0.106 | 105.967
6 | 1.305 | 0.013 | -0.107 | 100.33
6.5 | 1.323 | 0.01414 | -0.107 | 93.522
7 | 1.295 | 0.01555 | -0.107 | 83.303
7.5 | 1.082 | 0.0177 | -0.107 | 61.163
8 | 0.785 | 0.01848 | -0.107 | 42.464
8.5 | 0.68 | 0.05574 | -0.056 | 12.196
9 | 0.842 | 0.02059 | -0.107 | 40.889
9.5 | 0.868 | 0.02276 | -0.107 | 38.165
10 | 0.753 | 0.07008 | -0.051 | 10.744
10.5 | 0.925 | 0.02517 | -0.108 | 36.73
11 | 0.942 | 0.02972 | -0.106 | 31.702
11.5 | 0.83 | 0.0835 | -0.057 | 9.94
12 | 1.003 | 0.03068 | -0.108 | 32.69
12.5 | 0.885 | 0.0867 | -0.066 | 10.214
13 | 0.909 | 0.09638 | -0.064 | 9.427
13.5 | 0.93 | 0.09495 | -0.061 | 9.795
14 | 0.955 | 0.10379 | -0.062 | 9.203
14.5 | 0.991 | 0.10629 | -0.073 | 9.326
15 | 1.005 | 0.11017 | -0.064 | 9.121
15.5 | 1.031 | 0.1156 | -0.067 | 8.922
16 | 1.101 | 0.09893 | -0.089 | 11.13
16.5 | 1.097 | 0.12416 | -0.078 | 8.832
17 | 1.108 | 0.12838 | -0.071 | 8.629
17.5 | 1.149 | 0.12635 | -0.08 | 9.091
18 | 1.219 | 0.10667 | -0.095 | 11.43
18.5 | 1.18 | 0.14228 | -0.073 | 8.295
19 | 1.217 | 0.14123 | -0.08 | 8.618
19.5 | 1.311 | 0.10572 | -0.099 | 12.401
20 | 1.329 | 0.11604 | -0.098 | 11.452

## 88. Re 6M Mach 0.50 (2)
BIGFOIL.COM POLAR EXPORT
NACA63-709 a=0.5
NACA63-709 a=0.5 |  |  |  | Cl Max: | 1.4863 | at alpha= | 8.5 | deg
XFOIL ncrit=9 |  |  |  | L/D Max: | 270.291 | at alpha= | 3 | deg
Re: | 6000000 |  |  | Cd Min: | 0.26535 | at alpha= | -20 | deg
Mach: | 0.5 |  |  | Cl=0 at alpha= | -4.5584 | deg
|  |  |  | @ Cl=0.1, Cd= | 0.016964
|  |  |  | @ Cl=0.4, Cd= | 0.0054028
|  |  |  | @ Cl=0.6, Cd= | 0.0050777
alpha (deg) | Cl | Cd | Cm | Cl/Cd
-20 | -0.6795 | 0.26535 | 0.0495 | -2.5608
-19.5 | -0.6552 | 0.25724 | 0.044 | -2.547
-19 | -0.635 | 0.24987 | 0.0399 | -2.5413
-18.5 | -0.6123 | 0.24128 | 0.0346 | -2.5377
-18 | -0.5883 | 0.23383 | 0.0294 | -2.5159
-17.5 | -0.5645 | 0.22594 | 0.0242 | -2.4985
-17 | -0.5402 | 0.21842 | 0.0191 | -2.4732
-16.5 | -0.5162 | 0.21055 | 0.0141 | -2.4517
-16 | -0.4919 | 0.20261 | 0.0092 | -2.4278
-15.5 | -0.4681 | 0.19445 | 0.0043 | -2.4073
-15 | -0.4456 | 0.18644 | -0.0006 | -2.39
-14.5 | -0.4225 | 0.17807 | -0.0053 | -2.3727
-14 | -0.399 | 0.17027 | -0.0099 | -2.3433
-13.5 | -0.3765 | 0.16258 | -0.0145 | -2.3158
-13 | -0.3571 | 0.15409 | -0.0192 | -2.3175
-12.5 | -0.3355 | 0.14669 | -0.0236 | -2.2871
-12 | -0.3129 | 0.14001 | -0.0279 | -2.2348
-11.5 | -0.2914 | 0.13294 | -0.0321 | -2.192
-11 | -0.2741 | 0.12449 | -0.0364 | -2.2018
-10.5 | -0.2561 | 0.11663 | -0.0404 | -2.1958
-10 | -0.2388 | 0.1093 | -0.0445 | -2.1848
-9.5 | -0.2161 | 0.10356 | -0.0481 | -2.0867
-9 | -0.198 | 0.09685 | -0.0518 | -2.0444
-8.5 | -0.1799 | 0.09025 | -0.0553 | -1.9934
-8 | -0.1659 | 0.08346 | -0.0589 | -1.9878
-7.5 | -0.151 | 0.07711 | -0.0623 | -1.9582
-7 | -0.1371 | 0.07117 | -0.0652 | -1.9264
-6.5 | -0.134 | 0.06523 | -0.0669 | -2.0543
-5.5 | -0.091 | 0.05071 | -0.0831 | -1.7945
-5 | -0.0469 | 0.04373 | -0.0922 | -1.0725
-4.5 | 0.0062 | 0.03439 | -0.1031 | 0.18028
-4 | 0.0663 | 0.02367 | -0.1118 | 2.801
-3.5 | 0.1261 | 0.01177 | -0.1162 | 10.7137
-3 | 0.1924 | 0.00724 | -0.1165 | 26.5746
-2.5 | 0.263 | 0.00611 | -0.1162 | 43.0442
-2 | 0.3337 | 0.00561 | -0.1161 | 59.4831
-1.5 | 0.4041 | 0.00539 | -0.1162 | 74.9722
-1 | 0.4738 | 0.00524 | -0.1165 | 90.4198
-0.5 | 0.543 | 0.00516 | -0.1169 | 105.2326
0 | 0.6123 | 0.00506 | -0.1174 | 121.0079
0.5 | 0.6813 | 0.00499 | -0.1179 | 136.5331
1 | 0.7501 | 0.00474 | -0.1187 | 158.2489
1.5 | 0.8189 | 0.00444 | -0.1195 | 184.4369
2 | 0.8879 | 0.00431 | -0.1201 | 206.0093
2.5 | 0.9525 | 0.00356 | -0.1199 | 267.5562
3 | 1.0217 | 0.00378 | -0.1202 | 270.291
3.5 | 1.0895 | 0.00418 | -0.1201 | 260.6459
4 | 1.1518 | 0.00514 | -0.1194 | 224.0856
4.5 | 1.2039 | 0.00684 | -0.1172 | 176.0088
5 | 1.2539 | 0.00836 | -0.1143 | 149.988
5.5 | 1.2987 | 0.00986 | -0.1103 | 131.714
6 | 1.3488 | 0.01086 | -0.1065 | 124.1989
6.5 | 1.3903 | 0.01182 | -0.1011 | 117.6227
7 | 1.4172 | 0.01323 | -0.0941 | 107.1202
7.5 | 1.446 | 0.01523 | -0.0882 | 94.9442
8 | 1.4738 | 0.01771 | -0.0826 | 83.2185
8.5 | 1.4863 | 0.0214 | -0.0762 | 69.4533
9 | 1.4782 | 0.02676 | -0.0693 | 55.2392
9.5 | 1.4582 | 0.03336 | -0.0628 | 43.711
10 | 1.4413 | 0.04055 | -0.0571 | 35.5438
10.5 | 1.4222 | 0.04911 | -0.0535 | 28.9595
11 | 1.3949 | 0.05962 | -0.0528 | 23.3965
11.5 | 1.3631 | 0.0718 | -0.055 | 18.9847
12 | 1.3288 | 0.08566 | -0.06 | 15.5125
12.5 | 1.2925 | 0.10145 | -0.0679 | 12.7403
13 | 1.2603 | 0.11822 | -0.0778 | 10.6606
13.5 | 1.2336 | 0.13571 | -0.0892 | 9.09

## 89. Re 7M Mach 0.00 (1)
BIGFOIL.COM POLAR EXPORT
NACA63-709 a=0.5
NACA63-709 a=0.5 |  |  |  | Cl Max: | 1.306 | at alpha= | 8.5 | deg
JavaFoil+Calcfoil stall+Eppler ext transition |  |  |  | L/D Max: | 202.333 | at alpha= | 4 | deg
Re: | 7000000 |  |  | Cd Min: | 0.00457 | at alpha= | 1 | deg
Mach: | 0 |  |  | Cl=0 at alpha= | -4.4196 | deg
|  |  |  | @ Cl=0.1, Cd= | 0.0060077
|  |  |  | @ Cl=0.4, Cd= | 0.0054802
|  |  |  | @ Cl=0.6, Cd= | 0.0046814
alpha (deg) | Cl | Cd | Cm | Cl/Cd
-16.5 | -0.226 | 0.12047 | -0.04 | -1.879
-16 | -0.238 | 0.11463 | -0.04 | -2.074
-15.5 | -0.249 | 0.10976 | -0.04 | -2.273
-15 | -0.261 | 0.10402 | -0.04 | -2.512
-14.5 | -0.273 | 0.09952 | -0.04 | -2.745
-14 | -0.285 | 0.09437 | -0.04 | -3.017
-13.5 | -0.294 | 0.09029 | -0.04 | -3.253
-13 | -0.3 | 0.08569 | -0.04 | -3.504
-12.5 | -0.306 | 0.08081 | -0.04 | -3.783
-12 | -0.31 | 0.07683 | -0.04 | -4.029
-11.5 | -0.312 | 0.07326 | -0.04 | -4.253
-11 | -0.312 | 0.06923 | -0.04 | -4.5
-10.5 | -0.309 | 0.06528 | -0.039 | -4.73
-10 | -0.303 | 0.06174 | -0.039 | -4.913
-9.5 | -0.295 | 0.05857 | -0.039 | -5.03
-9 | -0.282 | 0.05548 | -0.039 | -5.089
-8.5 | -0.266 | 0.05191 | -0.039 | -5.133
-8 | -0.247 | 0.04947 | -0.039 | -4.984
-7.5 | -0.223 | 0.04688 | -0.04 | -4.752
-7 | -0.195 | 0.04405 | -0.041 | -4.433
-6.5 | -0.164 | 0.04134 | -0.042 | -3.966
-6 | -0.129 | 0.03866 | -0.044 | -3.342
-5.5 | -0.092 | 0.03547 | -0.048 | -2.582
-5 | -0.062 | 0.00636 | -0.087 | -9.806
-4.5 | -0.009 | 0.00627 | -0.087 | -1.44
-4 | 0.047 | 0.00611 | -0.088 | 7.613
-3.5 | 0.104 | 0.006 | -0.088 | 17.295
-3 | 0.162 | 0.00588 | -0.088 | 27.546
-2.5 | 0.221 | 0.00577 | -0.089 | 38.303
-2 | 0.281 | 0.00569 | -0.089 | 49.317
-1.5 | 0.34 | 0.0057 | -0.089 | 59.571
-1 | 0.399 | 0.00548 | -0.089 | 72.767
-0.5 | 0.458 | 0.00549 | -0.09 | 83.433
0 | 0.517 | 0.00542 | -0.09 | 95.391
0.5 | 0.576 | 0.00476 | -0.09 | 121.039
1 | 0.634 | 0.00457 | -0.091 | 138.746
1.5 | 0.692 | 0.00462 | -0.091 | 149.848
2 | 0.75 | 0.00468 | -0.091 | 160.183
2.5 | 0.808 | 0.00477 | -0.092 | 169.469
3 | 0.863 | 0.0049 | -0.092 | 176.061
3.5 | 0.92 | 0.00467 | -0.092 | 197.056
4 | 0.976 | 0.00482 | -0.093 | 202.333
4.5 | 1.03 | 0.00514 | -0.093 | 200.56
5 | 1.083 | 0.00628 | -0.093 | 172.451
5.5 | 1.133 | 0.00698 | -0.094 | 162.281
6 | 1.177 | 0.00946 | -0.094 | 124.475
6.5 | 1.22 | 0.01008 | -0.094 | 120.972
7 | 1.255 | 0.01065 | -0.094 | 117.84
7.5 | 1.281 | 0.01129 | -0.094 | 113.404
8 | 1.298 | 0.01194 | -0.095 | 108.711
8.5 | 1.306 | 0.01276 | -0.095 | 102.382
9 | 1.305 | 0.01346 | -0.095 | 96.967
9.5 | 1.294 | 0.01431 | -0.095 | 90.418
10 | 1.273 | 0.01523 | -0.095 | 83.615
10.5 | 1.243 | 0.01637 | -0.095 | 75.939
11 | 1.206 | 0.01722 | -0.096 | 70.053
11.5 | 1.162 | 0.0183 | -0.096 | 63.507
12 | 1.113 | 0.01951 | -0.096 | 57.048
12.5 | 1.058 | 0.02137 | -0.096 | 49.493
13 | 1 | 0.02338 | -0.095 | 42.774
13.5 | 0.946 | 0.02418 | -0.096 | 39.112

## 90. Re 7M Mach 0.00 (2)
BIGFOIL.COM POLAR EXPORT
NACA63-709 a=0.5
NACA63-709 a=0.5 |  |  |  | Cl Max: | 1.8238 | at alpha= | 18 | deg
XFOIL ncrit=9 |  |  |  | L/D Max: | 247.019 | at alpha= | 2.5 | deg
Re: | 7000000 |  |  | Cd Min: | 0.08499 | at alpha= | 20 | deg
Mach: | 0 |  |  | Cl=0 at alpha= | -4.453 | deg
|  |  |  | @ Cl=0.1, Cd= | 0.005595
|  |  |  | @ Cl=0.4, Cd= | 0.0049168
|  |  |  | @ Cl=0.6, Cd= | 0.0045267
alpha (deg) | Cl | Cd | Cm | Cl/Cd
-13 | -0.9158 | 0.0239 | -0.0905 | -38.318
-12.5 | -0.8769 | 0.01994 | -0.0914 | -43.9769
-12 | -0.8283 | 0.0182 | -0.0917 | -45.511
-11.5 | -0.7767 | 0.01715 | -0.0919 | -45.2886
-11 | -0.7254 | 0.01579 | -0.0922 | -45.9405
-10.5 | -0.6722 | 0.01491 | -0.0924 | -45.0838
-10 | -0.6185 | 0.0141 | -0.0926 | -43.8652
-9.5 | -0.5642 | 0.01333 | -0.0929 | -42.3256
-9 | -0.5137 | 0.0106 | -0.0933 | -48.4623
-8.5 | -0.4593 | 0.00938 | -0.0935 | -48.9659
-8 | -0.4037 | 0.00857 | -0.0938 | -47.1062
-7.5 | -0.3475 | 0.00799 | -0.094 | -43.4919
-7 | -0.2908 | 0.00757 | -0.0943 | -38.4148
-6.5 | -0.2339 | 0.00729 | -0.0946 | -32.085
-6 | -0.1768 | 0.00712 | -0.0949 | -24.8315
-5.5 | -0.1195 | 0.00697 | -0.0953 | -17.1449
-5 | -0.0627 | 0.00635 | -0.0956 | -9.874
-4.5 | -0.0054 | 0.006 | -0.0959 | -0.9
-4 | 0.052 | 0.00577 | -0.0963 | 9.0121
-3.5 | 0.1096 | 0.00556 | -0.0967 | 19.7122
-3 | 0.1671 | 0.00546 | -0.0971 | 30.6044
-2.5 | 0.2248 | 0.00525 | -0.0975 | 42.819
-2 | 0.2824 | 0.00511 | -0.0979 | 55.2642
-1.5 | 0.34 | 0.00503 | -0.0983 | 67.5944
-1 | 0.3977 | 0.00492 | -0.0988 | 80.8333
-0.5 | 0.4554 | 0.00484 | -0.0993 | 94.0909
0 | 0.5129 | 0.00478 | -0.0997 | 107.3013
0.5 | 0.5705 | 0.00464 | -0.1003 | 122.9526
1 | 0.6278 | 0.00442 | -0.1008 | 142.0362
2 | 0.7421 | 0.00403 | -0.1021 | 184.1439
2.5 | 0.7954 | 0.00322 | -0.102 | 247.0186
3 | 0.8515 | 0.00351 | -0.1024 | 242.5926
3.5 | 0.907 | 0.00389 | -0.1028 | 233.162
4 | 0.9581 | 0.00494 | -0.1027 | 193.9474
4.5 | 1.0093 | 0.00587 | -0.1026 | 171.9421
5 | 1.0603 | 0.0067 | -0.1024 | 158.2537
5.5 | 1.1101 | 0.00759 | -0.102 | 146.2582
6 | 1.16 | 0.00836 | -0.1015 | 138.756
6.5 | 1.2117 | 0.00885 | -0.1013 | 136.9153
7 | 1.2628 | 0.00933 | -0.1011 | 135.3483
7.5 | 1.3129 | 0.00986 | -0.1007 | 133.1542
8 | 1.3618 | 0.01044 | -0.1001 | 130.4406
8.5 | 1.4083 | 0.01115 | -0.0992 | 126.3049
9 | 1.4544 | 0.01179 | -0.0982 | 123.3588
9.5 | 1.4988 | 0.01247 | -0.097 | 120.1925
10 | 1.54 | 0.01325 | -0.0953 | 116.2264
10.5 | 1.577 | 0.01413 | -0.0929 | 111.6065
11 | 1.6008 | 0.01508 | -0.0881 | 106.1538
11.5 | 1.6194 | 0.01632 | -0.0831 | 99.2279
12 | 1.6381 | 0.01797 | -0.0788 | 91.1575
12.5 | 1.6607 | 0.01964 | -0.0756 | 84.557
13 | 1.6826 | 0.02151 | -0.0727 | 78.2241
13.5 | 1.7006 | 0.02381 | -0.0697 | 71.4238
14 | 1.7256 | 0.0257 | -0.0677 | 67.144
14.5 | 1.7477 | 0.02791 | -0.0658 | 62.6191
15 | 1.7665 | 0.0305 | -0.0638 | 57.918
15.5 | 1.7833 | 0.03338 | -0.062 | 53.4242
16 | 1.7962 | 0.03675 | -0.0603 | 48.8762
16.5 | 1.8061 | 0.04065 | -0.0589 | 44.4305
17 | 1.8134 | 0.04506 | -0.0577 | 40.2441
17.5 | 1.8206 | 0.04965 | -0.057 | 36.6687
18 | 1.8238 | 0.05501 | -0.0567 | 33.154
18.5 | 1.8196 | 0.06158 | -0.0568 | 29.5486
19 | 1.814 | 0.06872 | -0.0575 | 26.397
19.5 | 1.8078 | 0.07626 | -0.0589 | 23.7057
20 | 1.7965 | 0.08499 | -0.0611 | 21.1378

## 91. Re 7M Mach 0.10 (1)
BIGFOIL.COM POLAR EXPORT
NACA63-709 a=0.5
NACA63-709 a=0.5 |  |  |  | Cl Max: | 1.306 | at alpha= | 8.5 | deg
JavaFoil+Calcfoil stall+Eppler ext transition |  |  |  | L/D Max: | 201.752 | at alpha= | 4 | deg
Re: | 7000000 |  |  | Cd Min: | 0.0046 | at alpha= | 1 | deg
Mach: | 0.1 |  |  | Cl=0 at alpha= | -4.4196 | deg
|  |  |  | @ Cl=0.1, Cd= | 0.0060091
|  |  |  | @ Cl=0.4, Cd= | 0.0057493
|  |  |  | @ Cl=0.6, Cd= | 0.0047085
alpha (deg) | Cl | Cd | Cm | Cl/Cd
-16 | -0.2 | 0.11644 | -0.04 | -1.714
-15.5 | -0.213 | 0.10972 | -0.04 | -1.938
-15 | -0.226 | 0.10485 | -0.04 | -2.157
-14.5 | -0.24 | 0.10064 | -0.04 | -2.382
-14 | -0.253 | 0.09476 | -0.041 | -2.675
-13.5 | -0.265 | 0.08989 | -0.04 | -2.944
-13 | -0.274 | 0.08476 | -0.041 | -3.228
-12.5 | -0.281 | 0.08209 | -0.04 | -3.428
-12 | -0.288 | 0.0772 | -0.04 | -3.729
-11.5 | -0.293 | 0.07342 | -0.04 | -3.984
-11 | -0.295 | 0.06922 | -0.04 | -4.262
-10.5 | -0.295 | 0.06553 | -0.04 | -4.5
-10 | -0.292 | 0.06164 | -0.04 | -4.735
-9.5 | -0.285 | 0.05835 | -0.04 | -4.891
-9 | -0.275 | 0.05565 | -0.039 | -4.944
-8.5 | -0.261 | 0.05238 | -0.039 | -4.985
-8 | -0.243 | 0.0496 | -0.039 | -4.895
-7.5 | -0.22 | 0.04712 | -0.04 | -4.675
-7 | -0.194 | 0.04404 | -0.041 | -4.4
-6.5 | -0.163 | 0.04112 | -0.043 | -3.97
-6 | -0.129 | 0.03891 | -0.043 | -3.312
-5.5 | -0.091 | 0.03608 | -0.047 | -2.532
-5 | -0.062 | 0.00638 | -0.087 | -9.795
-4.5 | -0.009 | 0.00627 | -0.088 | -1.443
-4 | 0.047 | 0.00613 | -0.088 | 7.613
-3.5 | 0.104 | 0.006 | -0.088 | 17.366
-3 | 0.163 | 0.00588 | -0.089 | 27.683
-2.5 | 0.222 | 0.0058 | -0.089 | 38.295
-2 | 0.282 | 0.00573 | -0.089 | 49.177
-1.5 | 0.341 | 0.00571 | -0.09 | 59.78
-1 | 0.401 | 0.00575 | -0.09 | 69.711
-0.5 | 0.46 | 0.00548 | -0.09 | 83.994
0 | 0.52 | 0.00546 | -0.091 | 95.219
0.5 | 0.579 | 0.00477 | -0.091 | 121.37
1 | 0.637 | 0.0046 | -0.091 | 138.385
1.5 | 0.696 | 0.00464 | -0.091 | 149.998
2 | 0.754 | 0.00473 | -0.092 | 159.402
2.5 | 0.812 | 0.0048 | -0.092 | 169.213
3 | 0.867 | 0.00489 | -0.093 | 177.096
3.5 | 0.924 | 0.0047 | -0.093 | 196.68
4 | 0.981 | 0.00486 | -0.093 | 201.752
4.5 | 1.035 | 0.00514 | -0.094 | 201.363
5 | 1.088 | 0.00634 | -0.094 | 171.604
5.5 | 1.139 | 0.00705 | -0.094 | 161.517
6 | 1.182 | 0.00956 | -0.094 | 123.626
6.5 | 1.224 | 0.01019 | -0.094 | 120.1
7 | 1.259 | 0.01075 | -0.095 | 117.107
7.5 | 1.284 | 0.01141 | -0.095 | 112.559
8 | 1.3 | 0.01205 | -0.095 | 107.843
8.5 | 1.306 | 0.01293 | -0.095 | 100.997
9 | 1.302 | 0.01364 | -0.095 | 95.408
9.5 | 1.287 | 0.01452 | -0.096 | 88.623
10 | 1.262 | 0.01547 | -0.096 | 81.541
10.5 | 1.227 | 0.01647 | -0.096 | 74.506
11 | 1.184 | 0.01758 | -0.096 | 67.344
11.5 | 1.134 | 0.01864 | -0.096 | 60.834
12 | 1.078 | 0.01995 | -0.096 | 54.051
12.5 | 1.018 | 0.0215 | -0.096 | 47.335
13 | 0.951 | 0.0243 | -0.096 | 39.141
13.5 | 0.892 | 0.02488 | -0.096 | 35.86

## 92. Re 7M Mach 0.10 (2)
BIGFOIL.COM POLAR EXPORT
NACA63-709 a=0.5
NACA63-709 a=0.5 |  |  |  | Cl Max: | 1.7998 | at alpha= | 17.5 | deg
XFOIL ncrit=9 |  |  |  | L/D Max: | 247.802 | at alpha= | 2.5 | deg
Re: | 7000000 |  |  | Cd Min: | 0.09693 | at alpha= | 20 | deg
Mach: | 0.1 |  |  | Cl=0 at alpha= | -4.4482 | deg
|  |  |  | @ Cl=0.1, Cd= | 0.0056179
|  |  |  | @ Cl=0.4, Cd= | 0.0049202
|  |  |  | @ Cl=0.6, Cd= | 0.0045507
alpha (deg) | Cl | Cd | Cm | Cl/Cd
-11 | -0.7186 | 0.02166 | -0.093 | -33.1764
-10.5 | -0.6606 | 0.02238 | -0.0928 | -29.5174
-10 | -0.6027 | 0.02326 | -0.0925 | -25.9114
-9.5 | -0.5461 | 0.02386 | -0.0923 | -22.8877
-9 | -0.5166 | 0.01257 | -0.0946 | -41.0979
-8.5 | -0.4643 | 0.01005 | -0.0949 | -46.199
-8 | -0.4083 | 0.00897 | -0.095 | -45.5184
-7.5 | -0.3516 | 0.00825 | -0.0952 | -42.6182
-7 | -0.2943 | 0.00774 | -0.0953 | -38.0233
-6.5 | -0.2368 | 0.00738 | -0.0955 | -32.0867
-6 | -0.179 | 0.00716 | -0.0958 | -25
-5.5 | -0.1212 | 0.00701 | -0.0961 | -17.2896
-5 | -0.0638 | 0.00642 | -0.0963 | -9.9377
-4.5 | -0.006 | 0.00605 | -0.0966 | -0.99174
-4 | 0.0519 | 0.0058 | -0.097 | 8.9483
-3.5 | 0.11 | 0.00558 | -0.0973 | 19.7133
-3 | 0.168 | 0.00547 | -0.0977 | 30.713
-2.5 | 0.226 | 0.00526 | -0.0981 | 42.9658
-2 | 0.2841 | 0.00512 | -0.0985 | 55.4883
-1.5 | 0.3421 | 0.00504 | -0.0989 | 67.877
-1 | 0.4001 | 0.00492 | -0.0994 | 81.3211
-0.5 | 0.4582 | 0.00485 | -0.0998 | 94.4742
0 | 0.516 | 0.00478 | -0.1003 | 107.9498
0.5 | 0.574 | 0.00465 | -0.1008 | 123.4409
1 | 0.6316 | 0.00443 | -0.1014 | 142.5734
1.5 | 0.6893 | 0.00418 | -0.1021 | 164.9043
2 | 0.7467 | 0.00404 | -0.1027 | 184.8267
2.5 | 0.8004 | 0.00323 | -0.1026 | 247.8019
3 | 0.8568 | 0.00352 | -0.103 | 243.4091
3.5 | 0.9127 | 0.0039 | -0.1033 | 234.0256
4 | 0.9641 | 0.00496 | -0.1032 | 194.375
5 | 1.0667 | 0.00675 | -0.1028 | 158.0296
5.5 | 1.1167 | 0.00764 | -0.1024 | 146.1649
6 | 1.1669 | 0.00841 | -0.1019 | 138.7515
6.5 | 1.2189 | 0.00891 | -0.1016 | 136.8013
7 | 1.2703 | 0.00941 | -0.1013 | 134.9947
7.5 | 1.3207 | 0.00994 | -0.1008 | 132.8672
8 | 1.3695 | 0.01056 | -0.1001 | 129.6875
8.5 | 1.4158 | 0.0113 | -0.099 | 125.292
9 | 1.4622 | 0.01194 | -0.0979 | 122.4623
9.5 | 1.5062 | 0.01265 | -0.0965 | 119.0672
10 | 1.5465 | 0.01347 | -0.0944 | 114.8107
10.5 | 1.581 | 0.01441 | -0.0914 | 109.7155
11 | 1.5982 | 0.01549 | -0.0855 | 103.1762
11.5 | 1.6173 | 0.01696 | -0.0808 | 95.3597
12 | 1.6348 | 0.01887 | -0.0765 | 86.6349
13 | 1.6839 | 0.02239 | -0.071 | 75.2077
13.5 | 1.7012 | 0.02487 | -0.068 | 68.4037
14 | 1.7257 | 0.02693 | -0.066 | 64.081
14.5 | 1.7457 | 0.02945 | -0.0639 | 59.2767
15 | 1.7619 | 0.03243 | -0.0618 | 54.3293
15.5 | 1.7747 | 0.03585 | -0.0599 | 49.5035
16 | 1.7847 | 0.03977 | -0.0582 | 44.8755
16.5 | 1.7921 | 0.04421 | -0.0569 | 40.5361
17 | 1.7959 | 0.04931 | -0.056 | 36.4206
17.5 | 1.7998 | 0.05466 | -0.0555 | 32.9272
18 | 1.7981 | 0.061 | -0.0556 | 29.477
18.5 | 1.7887 | 0.06878 | -0.0564 | 26.0061
19 | 1.7772 | 0.07729 | -0.058 | 22.9939
19.5 | 1.765 | 0.0864 | -0.0604 | 20.4282
20 | 1.7468 | 0.09693 | -0.064 | 18.0213

## 93. Re 7M Mach 0.25 (1)
BIGFOIL.COM POLAR EXPORT
NACA63-709 a=0.5
NACA63-709 a=0.5 |  |  |  | Cl Max: | 1.303 | at alpha= | 8 | deg
JavaFoil+Calcfoil stall+Eppler ext transition |  |  |  | L/D Max: | 204.31 | at alpha= | 4 | deg
Re: | 7000000 |  |  | Cd Min: | 0.00462 | at alpha= | 3 | deg
Mach: | 0.25 |  |  | Cl=0 at alpha= | -4.4196 | deg
|  |  |  | @ Cl=0.1, Cd= | 0.0060463
|  |  |  | @ Cl=0.4, Cd= | 0.0055464
|  |  |  | @ Cl=0.6, Cd= | 0.02742
alpha (deg) | Cl | Cd | Cm | Cl/Cd
-13.5 | -0.052 | 0.09131 | -0.042 | -0.571
-13 | -0.049 | 0.08692 | -0.042 | -0.567
-12.5 | -0.046 | 0.08228 | -0.042 | -0.564
-12 | -0.044 | 0.07727 | -0.043 | -0.563
-11.5 | -0.095 | 0.07293 | -0.043 | -1.309
-11 | -0.135 | 0.06895 | -0.043 | -1.963
-10.5 | -0.164 | 0.0648 | -0.043 | -2.532
-10 | -0.186 | 0.06243 | -0.041 | -2.978
-9.5 | -0.202 | 0.05859 | -0.043 | -3.447
-9 | -0.211 | 0.05549 | -0.042 | -3.81
-8.5 | -0.214 | 0.05234 | -0.041 | -4.091
-8 | -0.21 | 0.05037 | -0.04 | -4.165
-7.5 | -0.198 | 0.04863 | -0.04 | -4.081
-7 | -0.18 | 0.0452 | -0.041 | -3.991
-6.5 | -0.156 | 0.04235 | -0.041 | -3.682
-6 | -0.125 | 0.04029 | -0.041 | -3.115
-5.5 | -0.09 | 0.03772 | -0.044 | -2.391
-5 | -0.051 | 0.03326 | -0.052 | -1.531
-4.5 | -0.009 | 0.00629 | -0.09 | -1.454
-4 | 0.047 | 0.00619 | -0.09 | 7.671
-3.5 | 0.106 | 0.00603 | -0.091 | 17.634
-3 | 0.167 | 0.00591 | -0.091 | 28.211
-2.5 | 0.228 | 0.00582 | -0.091 | 39.179
-2 | 0.289 | 0.00576 | -0.092 | 50.244
-1.5 | 0.35 | 0.00574 | -0.092 | 61.05
-1 | 0.412 | 0.0055 | -0.092 | 74.901
-0.5 | 0.473 | 0.00551 | -0.093 | 85.815
0 | 0.534 | 0.00548 | -0.093 | 97.562
0.5 | 0.595 | 0.00481 | -0.093 | 123.613
1 | 0.655 | 0.00463 | -0.094 | 141.521
1.5 | 0.715 | 0.00467 | -0.094 | 153.008
2 | 0.775 | 0.00476 | -0.094 | 162.663
2.5 | 0.835 | 0.00486 | -0.095 | 171.929
3 | 0.89 | 0.00462 | -0.095 | 192.76
3.5 | 0.949 | 0.00474 | -0.095 | 200.092
4 | 1.007 | 0.00493 | -0.096 | 204.31
4.5 | 1.063 | 0.0053 | -0.096 | 200.35
5 | 1.116 | 0.00659 | -0.096 | 169.444
5.5 | 1.167 | 0.00746 | -0.097 | 156.365
6 | 1.209 | 0.01001 | -0.097 | 120.713
6.5 | 1.249 | 0.0107 | -0.097 | 116.659
7 | 1.28 | 0.01143 | -0.097 | 111.931
7.5 | 1.298 | 0.01211 | -0.097 | 107.126
8 | 1.303 | 0.01287 | -0.097 | 101.219
8.5 | 1.293 | 0.0139 | -0.097 | 93.008
9 | 1.267 | 0.01474 | -0.098 | 85.925
9.5 | 1.223 | 0.01601 | -0.098 | 76.379
10 | 1.163 | 0.01696 | -0.098 | 68.574
10.5 | 1.085 | 0.01822 | -0.098 | 59.568
11 | 0.993 | 0.01953 | -0.098 | 50.845
11.5 | 0.888 | 0.02102 | -0.098 | 42.238
12 | 0.773 | 0.02244 | -0.098 | 34.466
12.5 | 0.651 | 0.02438 | -0.098 | 26.7
13 | 0.521 | 0.02742 | -0.097 | 19.011

## 94. Re 7M Mach 0.25 (2)
BIGFOIL.COM POLAR EXPORT
NACA63-709 a=0.5
NACA63-709 a=0.5 |  |  |  | Cl Max: | 1.6585 | at alpha= | 13 | deg
XFOIL ncrit=9 |  |  |  | L/D Max: | 253.926 | at alpha= | 2.5 | deg
Re: | 7000000 |  |  | Cd Min: | 0.17543 | at alpha= | -15 | deg
Mach: | 0.25 |  |  | Cl=0 at alpha= | -4.4234 | deg
|  |  |  | @ Cl=0.1, Cd= | 0.0057574
|  |  |  | @ Cl=0.4, Cd= | 0.0049714
|  |  |  | @ Cl=0.6, Cd= | 0.0046568
alpha (deg) | Cl | Cd | Cm | Cl/Cd
-15 | -0.4321 | 0.17543 | -0.0031 | -2.4631
-14.5 | -0.4136 | 0.1681 | -0.0072 | -2.4604
-14 | -0.3947 | 0.16105 | -0.0112 | -2.4508
-13.5 | -0.3766 | 0.15395 | -0.0152 | -2.4462
-13 | -0.3593 | 0.14667 | -0.0191 | -2.4497
-12.5 | -0.3458 | 0.13838 | -0.0232 | -2.4989
-11.5 | -0.3218 | 0.12133 | -0.0312 | -2.6523
-11 | -0.3049 | 0.11507 | -0.0347 | -2.6497
-10.5 | -0.288 | 0.10887 | -0.0382 | -2.6454
-10 | -0.2712 | 0.10295 | -0.0414 | -2.6343
-9.5 | -0.2524 | 0.09744 | -0.0444 | -2.5903
-9 | -0.2405 | 0.09088 | -0.0477 | -2.6463
-8.5 | -0.2295 | 0.08432 | -0.0509 | -2.7218
-8 | -0.2364 | 0.07529 | -0.0544 | -3.1399
-7 | -0.3111 | 0.01078 | -0.101 | -28.859
-6.5 | -0.252 | 0.00909 | -0.1009 | -27.7228
-6 | -0.1916 | 0.00798 | -0.1007 | -24.01
-5.5 | -0.1307 | 0.00741 | -0.1005 | -17.6383
-5 | -0.0695 | 0.00716 | -0.1005 | -9.7067
-4.5 | -0.0093 | 0.00637 | -0.1005 | -1.46
-4 | 0.0514 | 0.00599 | -0.1006 | 8.581
-3.5 | 0.112 | 0.0057 | -0.1008 | 19.6491
-2.5 | 0.2329 | 0.00532 | -0.1013 | 43.7782
-2 | 0.2932 | 0.00516 | -0.1017 | 56.8217
-1.5 | 0.3533 | 0.00508 | -0.1021 | 69.5472
-1 | 0.4135 | 0.00494 | -0.1025 | 83.7045
-0.5 | 0.4735 | 0.00488 | -0.1029 | 97.0287
0 | 0.5335 | 0.00482 | -0.1034 | 110.6846
0.5 | 0.5934 | 0.00468 | -0.1039 | 126.7949
1 | 0.653 | 0.00447 | -0.1046 | 146.085
1.5 | 0.7127 | 0.00421 | -0.1052 | 169.2874
2 | 0.7722 | 0.00406 | -0.1059 | 190.197
2.5 | 0.8278 | 0.00326 | -0.1058 | 253.9264
3.5 | 0.9443 | 0.00394 | -0.1064 | 239.6701
4 | 0.9972 | 0.00504 | -0.1062 | 197.8571
4.5 | 1.0497 | 0.00606 | -0.1058 | 173.2178
5 | 1.1021 | 0.00699 | -0.1053 | 157.6681
6 | 1.2047 | 0.00875 | -0.1037 | 137.68
6.5 | 1.2579 | 0.00931 | -0.103 | 135.1128
7 | 1.3107 | 0.00986 | -0.1022 | 132.931
7.5 | 1.3617 | 0.0105 | -0.1011 | 129.6857
8 | 1.41 | 0.01126 | -0.0995 | 125.222
8.5 | 1.4567 | 0.01203 | -0.0976 | 121.0889
9 | 1.5001 | 0.01286 | -0.0952 | 116.6485
9.5 | 1.5373 | 0.01379 | -0.0917 | 111.4793
10 | 1.5549 | 0.01497 | -0.0851 | 103.8677
10.5 | 1.5745 | 0.01664 | -0.0798 | 94.6214
11 | 1.5873 | 0.01914 | -0.0745 | 82.931
11.5 | 1.6109 | 0.02125 | -0.071 | 75.8071
12 | 1.623 | 0.02438 | -0.0668 | 66.571
12.5 | 1.649 | 0.0267 | -0.0641 | 61.7603
13 | 1.6585 | 0.03046 | -0.0607 | 54.4485
13.5 | 1.6577 | 0.03538 | -0.0572 | 46.8542
14 | 1.6575 | 0.0407 | -0.0546 | 40.7248
14.5 | 1.6452 | 0.04779 | -0.0525 | 34.4256
15 | 1.6276 | 0.05618 | -0.0516 | 28.9712
15.5 | 1.601 | 0.06651 | -0.0523 | 24.0716
16 | 1.5716 | 0.07825 | -0.0548 | 20.0843
16.5 | 1.5349 | 0.09234 | -0.0597 | 16.6223
17 | 1.5003 | 0.10742 | -0.0664 | 13.9667
17.5 | 1.465 | 0.1238 | -0.075 | 11.8336
18 | 1.43 | 0.14132 | -0.0854 | 10.1189

## 95. Re 7M Mach 0.50 (1)
BIGFOIL.COM POLAR EXPORT
NACA63-709 a=0.5
NACA63-709 a=0.5 |  |  |  | Cl Max: | 1.351 | at alpha= | 20 | deg
JavaFoil+Calcfoil stall+Eppler ext transition |  |  |  | L/D Max: | 201.927 | at alpha= | 3 | deg
Re: | 7000000 |  |  | Cd Min: | 0.00466 | at alpha= | 2 | deg
Mach: | 0.5 |  |  | Cl=0 at alpha= | -4.4512 | deg
|  |  |  | @ Cl=0.1, Cd= | 0.029041
|  |  |  | @ Cl=0.4, Cd= | 0.0056586
|  |  |  | @ Cl=0.6, Cd= | 0.0055734
alpha (deg) | Cl | Cd | Cm | Cl/Cd
-20 | -0.858 | 0.15415 | -0.053 | -5.564
-19.5 | -0.83 | 0.14918 | -0.053 | -5.566
-19 | -0.803 | 0.14201 | -0.053 | -5.654
-18.5 | -0.776 | 0.14065 | -0.053 | -5.515
-18 | -0.747 | 0.13491 | -0.052 | -5.539
-17.5 | -0.719 | 0.12757 | -0.051 | -5.637
-17 | -0.692 | 0.12032 | -0.052 | -5.75
-16.5 | -0.664 | 0.11359 | -0.052 | -5.849
-16 | -0.637 | 0.10612 | -0.052 | -6.004
-15.5 | -0.61 | 0.09986 | -0.052 | -6.105
-15 | -0.581 | 0.10856 | -0.05 | -5.348
-14.5 | -0.553 | 0.10002 | -0.05 | -5.53
-14 | -0.526 | 0.09229 | -0.051 | -5.697
-13.5 | -0.499 | 0.08554 | -0.052 | -5.829
-13 | -0.472 | 0.07972 | -0.053 | -5.916
-12.5 | -0.445 | 0.07398 | -0.054 | -6.012
-12 | -0.418 | 0.06958 | -0.055 | -6.002
-11.5 | -0.387 | 0.08088 | -0.048 | -4.781
-11 | -0.359 | 0.07173 | -0.048 | -5.01
-10.5 | -0.332 | 0.06596 | -0.049 | -5.034
-10 | -0.305 | 0.0606 | -0.05 | -5.034
-9.5 | -0.278 | 0.0559 | -0.052 | -4.974
-9 | -0.251 | 0.05148 | -0.055 | -4.881
-8.5 | -0.225 | 0.04684 | -0.058 | -4.799
-8 | -0.195 | 0.05196 | -0.046 | -3.746
-7.5 | -0.167 | 0.05017 | -0.045 | -3.334
-7 | -0.14 | 0.04659 | -0.047 | -3.009
-6.5 | -0.113 | 0.04251 | -0.049 | -2.66
-6 | -0.086 | 0.03949 | -0.05 | -2.177
-5.5 | -0.059 | 0.03693 | -0.053 | -1.595
-5 | -0.032 | 0.03716 | -0.047 | -0.848
-4.5 | -0.004 | 0.03583 | -0.045 | -0.124
-4 | 0.037 | 0.0345 | -0.044 | 1.059
-3.5 | 0.09 | 0.03187 | -0.049 | 2.816
-3 | 0.181 | 0.00613 | -0.102 | 29.465
-2.5 | 0.251 | 0.00598 | -0.102 | 41.945
-2 | 0.321 | 0.00593 | -0.103 | 54.185
-1.5 | 0.39 | 0.00566 | -0.103 | 68.967
-1 | 0.459 | 0.00565 | -0.103 | 81.298
-0.5 | 0.528 | 0.00562 | -0.104 | 93.964
0 | 0.597 | 0.00561 | -0.104 | 106.411
0.5 | 0.665 | 0.00478 | -0.104 | 138.95
1 | 0.732 | 0.00483 | -0.105 | 151.513
1.5 | 0.799 | 0.0049 | -0.105 | 163.136
2 | 0.866 | 0.00466 | -0.105 | 185.758
2.5 | 0.933 | 0.00477 | -0.106 | 195.388
3 | 0.993 | 0.00492 | -0.106 | 201.927
3.5 | 1.058 | 0.00637 | -0.107 | 166.144
4 | 1.121 | 0.00689 | -0.107 | 162.717
4.5 | 1.179 | 0.00778 | -0.107 | 151.564
5 | 1.232 | 0.00818 | -0.107 | 150.549
5.5 | 1.272 | 0.01165 | -0.107 | 109.171
6 | 1.306 | 0.01266 | -0.107 | 103.172
6.5 | 1.324 | 0.01376 | -0.107 | 96.276
7 | 1.297 | 0.01511 | -0.107 | 85.833
7.5 | 1.084 | 0.01718 | -0.107 | 63.09
8 | 0.786 | 0.01792 | -0.107 | 43.857
8.5 | 0.812 | 0.01995 | -0.107 | 40.71
9 | 0.843 | 0.02001 | -0.107 | 42.117
9.5 | 0.87 | 0.02213 | -0.107 | 39.299
10 | 0.754 | 0.06937 | -0.053 | 10.863
10.5 | 0.926 | 0.02439 | -0.108 | 37.955
11 | 0.947 | 0.02833 | -0.107 | 33.415
11.5 | 0.831 | 0.0816 | -0.059 | 10.183
12 | 1.005 | 0.02981 | -0.108 | 33.718
12.5 | 1.011 | 0.03818 | -0.105 | 26.489
13 | 0.912 | 0.0931 | -0.068 | 9.8
13.5 | 0.934 | 0.09269 | -0.066 | 10.082
14 | 0.957 | 0.10142 | -0.064 | 9.433
14.5 | 1.006 | 0.09734 | -0.08 | 10.33
15 | 1.005 | 0.10867 | -0.064 | 9.25
15.5 | 1.034 | 0.11306 | -0.069 | 9.15
16 | 1.171 | 0.06531 | -0.103 | 17.928
16.5 | 1.105 | 0.11796 | -0.082 | 9.364
17 | 1.113 | 0.12405 | -0.074 | 8.971
17.5 | 1.22 | 0.08584 | -0.1 | 14.212
18 | 1.253 | 0.0873 | -0.101 | 14.357
18.5 | 1.181 | 0.14033 | -0.073 | 8.413
19 | 1.254 | 0.11736 | -0.092 | 10.682
19.5 | 1.344 | 0.08672 | -0.105 | 15.493
20 | 1.351 | 0.10175 | -0.102 | 13.275

## 96. Re 7M Mach 0.50 (2)
BIGFOIL.COM POLAR EXPORT
NACA63-709 a=0.5
NACA63-709 a=0.5 |  |  |  | Cl Max: | 1.4977 | at alpha= | 8.5 | deg
XFOIL ncrit=9 |  |  |  | L/D Max: | 276.261 | at alpha= | 2.5 | deg
Re: | 7000000 |  |  | Cd Min: | 0.26549 | at alpha= | -20 | deg
Mach: | 0.5 |  |  | Cl=0 at alpha= | -4.5587 | deg
|  |  |  | @ Cl=0.1, Cd= | 0.014937
|  |  |  | @ Cl=0.4, Cd= | 0.005222
|  |  |  | @ Cl=0.6, Cd= | 0.0049246
alpha (deg) | Cl | Cd | Cm | Cl/Cd
-20 | -0.6794 | 0.26549 | 0.0495 | -2.559
-19.5 | -0.6588 | 0.25815 | 0.0453 | -2.552
-19 | -0.6354 | 0.25009 | 0.0401 | -2.5407
-18.5 | -0.6114 | 0.24199 | 0.0348 | -2.5266
-18 | -0.5874 | 0.23377 | 0.0295 | -2.5127
-17.5 | -0.5635 | 0.22589 | 0.0244 | -2.4946
-17 | -0.5409 | 0.21734 | 0.0191 | -2.4887
-16.5 | -0.517 | 0.20943 | 0.014 | -2.4686
-16 | -0.4929 | 0.20183 | 0.009 | -2.4422
-15.5 | -0.4692 | 0.19392 | 0.0041 | -2.4196
-15 | -0.4459 | 0.18608 | -0.0007 | -2.3963
-14 | -0.3988 | 0.17027 | -0.01 | -2.3422
-13.5 | -0.3762 | 0.16259 | -0.0146 | -2.3138
-13 | -0.3544 | 0.15486 | -0.0191 | -2.2885
-12.5 | -0.3331 | 0.1471 | -0.0236 | -2.2644
-12 | -0.312 | 0.13954 | -0.0279 | -2.2359
-11.5 | -0.2938 | 0.13154 | -0.0324 | -2.2335
-11 | -0.2752 | 0.12381 | -0.0366 | -2.2228
-10.5 | -0.2577 | 0.11599 | -0.0408 | -2.2217
-10 | -0.2398 | 0.10873 | -0.0448 | -2.2055
-9.5 | -0.2158 | 0.10341 | -0.0483 | -2.0868
-9 | -0.1974 | 0.09674 | -0.052 | -2.0405
-8.5 | -0.1797 | 0.09019 | -0.0556 | -1.9925
-8 | -0.1652 | 0.08338 | -0.0592 | -1.9813
-7.5 | -0.1505 | 0.07705 | -0.0625 | -1.9533
-7 | -0.1375 | 0.07101 | -0.0655 | -1.9363
-6.5 | -0.1386 | 0.06473 | -0.0672 | -2.1412
-6 | -0.1222 | 0.05767 | -0.0744 | -2.119
-5.5 | -0.0927 | 0.04979 | -0.0842 | -1.8618
-5 | -0.0474 | 0.04291 | -0.0932 | -1.1046
-4.5 | 0.0063 | 0.03385 | -0.1036 | 0.18612
-4 | 0.0661 | 0.02273 | -0.1123 | 2.9081
-3.5 | 0.1233 | 0.00958 | -0.1167 | 12.8706
-3 | 0.1919 | 0.00672 | -0.1166 | 28.5565
-2.5 | 0.2629 | 0.00582 | -0.1162 | 45.1718
-2 | 0.3339 | 0.00541 | -0.1161 | 61.719
-1.5 | 0.4042 | 0.00521 | -0.1162 | 77.5816
-1 | 0.4739 | 0.00511 | -0.1165 | 92.7397
-0.5 | 0.5434 | 0.00499 | -0.1169 | 108.8978
0 | 0.6126 | 0.00491 | -0.1174 | 124.7658
0.5 | 0.6815 | 0.00486 | -0.118 | 140.2263
2 | 0.8884 | 0.00424 | -0.1201 | 209.5283
2.5 | 0.9531 | 0.00345 | -0.12 | 276.2609
3 | 1.0217 | 0.00373 | -0.1202 | 273.9142
3.5 | 1.0893 | 0.00417 | -0.1202 | 261.223
4 | 1.1491 | 0.00536 | -0.1191 | 214.3843
5 | 1.2543 | 0.0083 | -0.1144 | 151.1205
5.5 | 1.3026 | 0.00964 | -0.1108 | 135.1245
6 | 1.3553 | 0.01054 | -0.1074 | 128.5863
6.5 | 1.4035 | 0.01145 | -0.103 | 122.5764
7 | 1.4273 | 0.01276 | -0.0951 | 111.8574
7.5 | 1.4573 | 0.0146 | -0.0891 | 99.8151
8 | 1.4856 | 0.01698 | -0.0833 | 87.4912
8.5 | 1.4977 | 0.02062 | -0.0767 | 72.6334
9 | 1.4881 | 0.02599 | -0.0695 | 57.2566
9.5 | 1.4664 | 0.03263 | -0.0627 | 44.9402
10 | 1.4493 | 0.03977 | -0.0569 | 36.442
10.5 | 1.4299 | 0.0483 | -0.0532 | 29.6046
11 | 1.4018 | 0.0588 | -0.0525 | 23.8401
11.5 | 1.368 | 0.07114 | -0.0547 | 19.2297
12 | 1.332 | 0.08519 | -0.0597 | 15.6356
12.5 | 1.2946 | 0.10113 | -0.0676 | 12.8013
13 | 1.2627 | 0.11784 | -0.0775 | 10.7154
13.5 | 1.2362 | 0.13526 | -0.0889 | 9.1394

## 97. Re 8M Mach 0.00 (1)
BIGFOIL.COM POLAR EXPORT
NACA63-709 a=0.5
NACA63-709 a=0.5 |  |  |  | Cl Max: | 1.308 | at alpha= | 8.5 | deg
JavaFoil+Calcfoil stall+Eppler ext transition |  |  |  | L/D Max: | 199.327 | at alpha= | 4 | deg
Re: | 8000000 |  |  | Cd Min: | 0.00459 | at alpha= | 1 | deg
Mach: | 0 |  |  | Cl=0 at alpha= | -4.4196 | deg
|  |  |  | @ Cl=0.1, Cd= | 0.0058884
|  |  |  | @ Cl=0.4, Cd= | 0.0054495
|  |  |  | @ Cl=0.6, Cd= | 0.0047014
alpha (deg) | Cl | Cd | Cm | Cl/Cd
-16.5 | -0.226 | 0.11943 | -0.04 | -1.896
-16 | -0.238 | 0.11406 | -0.04 | -2.085
-15.5 | -0.25 | 0.10867 | -0.041 | -2.296
-15 | -0.261 | 0.10395 | -0.041 | -2.515
-14.5 | -0.273 | 0.09841 | -0.041 | -2.776
-14 | -0.285 | 0.09329 | -0.041 | -3.053
-13.5 | -0.294 | 0.08899 | -0.04 | -3.301
-13 | -0.3 | 0.08446 | -0.04 | -3.556
-12.5 | -0.306 | 0.07975 | -0.041 | -3.834
-12 | -0.31 | 0.07647 | -0.04 | -4.05
-11.5 | -0.312 | 0.07193 | -0.04 | -4.333
-11 | -0.312 | 0.06876 | -0.04 | -4.532
-10.5 | -0.309 | 0.06502 | -0.039 | -4.751
-10 | -0.303 | 0.06159 | -0.04 | -4.927
-9.5 | -0.295 | 0.05816 | -0.039 | -5.066
-9 | -0.282 | 0.055 | -0.039 | -5.135
-8.5 | -0.267 | 0.05193 | -0.04 | -5.132
-8 | -0.247 | 0.04902 | -0.04 | -5.031
-7.5 | -0.223 | 0.04676 | -0.04 | -4.766
-7 | -0.195 | 0.04374 | -0.042 | -4.466
-6.5 | -0.164 | 0.0411 | -0.043 | -3.992
-6 | -0.129 | 0.0382 | -0.045 | -3.388
-5.5 | -0.092 | 0.03417 | -0.052 | -2.693
-5 | -0.062 | 0.00626 | -0.087 | -9.97
-4.5 | -0.009 | 0.00614 | -0.087 | -1.469
-4 | 0.047 | 0.006 | -0.088 | 7.748
-3.5 | 0.104 | 0.00588 | -0.088 | 17.653
-3 | 0.162 | 0.00576 | -0.088 | 28.14
-2.5 | 0.221 | 0.00569 | -0.089 | 38.905
-2 | 0.281 | 0.00567 | -0.089 | 49.446
-1.5 | 0.34 | 0.00569 | -0.089 | 59.709
-1 | 0.399 | 0.00545 | -0.089 | 73.191
-0.5 | 0.458 | 0.00542 | -0.09 | 84.406
0 | 0.517 | 0.00541 | -0.09 | 95.657
0.5 | 0.576 | 0.00478 | -0.09 | 120.433
1 | 0.634 | 0.00459 | -0.091 | 138.056
1.5 | 0.692 | 0.00464 | -0.091 | 149.218
2 | 0.75 | 0.00471 | -0.091 | 159.217
2.5 | 0.808 | 0.00479 | -0.092 | 168.763
3 | 0.863 | 0.00492 | -0.092 | 175.208
3.5 | 0.92 | 0.00472 | -0.092 | 195.042
4 | 0.976 | 0.0049 | -0.093 | 199.327
4.5 | 1.03 | 0.00525 | -0.093 | 196.06
5 | 1.083 | 0.00639 | -0.093 | 169.506
5.5 | 1.133 | 0.00721 | -0.094 | 157.236
6 | 1.178 | 0.00924 | -0.094 | 127.465
6.5 | 1.22 | 0.00984 | -0.094 | 124.027
7 | 1.256 | 0.01039 | -0.094 | 120.864
7.5 | 1.282 | 0.01102 | -0.095 | 116.401
8 | 1.3 | 0.01165 | -0.095 | 111.535
8.5 | 1.308 | 0.01246 | -0.095 | 104.943
9 | 1.307 | 0.01312 | -0.095 | 99.615
9.5 | 1.295 | 0.01394 | -0.095 | 92.947
10 | 1.275 | 0.01482 | -0.095 | 85.987
10.5 | 1.245 | 0.01593 | -0.096 | 78.133
11 | 1.208 | 0.01675 | -0.096 | 72.1
11.5 | 1.164 | 0.01779 | -0.096 | 65.399
12 | 1.114 | 0.01896 | -0.096 | 58.759
12.5 | 1.059 | 0.02076 | -0.096 | 51.027
13 | 1.002 | 0.02263 | -0.096 | 44.261
13.5 | 0.947 | 0.02344 | -0.096 | 40.401

## 98. Re 8M Mach 0.00 (2)
BIGFOIL.COM POLAR EXPORT
NACA63-709 a=0.5
NACA63-709 a=0.5 |  |  |  | Cl Max: | 1.8374 | at alpha= | 18 | deg
XFOIL ncrit=9 |  |  |  | L/D Max: | 241.875 | at alpha= | 3 | deg
Re: | 8000000 |  |  | Cd Min: | 0.08334 | at alpha= | 20 | deg
Mach: | 0 |  |  | Cl=0 at alpha= | -4.4513 | deg
|  |  |  | @ Cl=0.1, Cd= | 0.005433
|  |  |  | @ Cl=0.4, Cd= | 0.0047981
|  |  |  | @ Cl=0.6, Cd= | 0.0044627
alpha (deg) | Cl | Cd | Cm | Cl/Cd
-13.5 | -0.976 | 0.02224 | -0.091 | -43.8849
-13 | -0.9347 | 0.01906 | -0.0916 | -49.0399
-12.5 | -0.8869 | 0.01717 | -0.0918 | -51.654
-12 | -0.836 | 0.01591 | -0.092 | -52.5456
-11.5 | -0.7835 | 0.01498 | -0.0922 | -52.3031
-11 | -0.7308 | 0.01395 | -0.0924 | -52.3871
-10.5 | -0.6769 | 0.01319 | -0.0926 | -51.3192
-10 | -0.6225 | 0.01248 | -0.0928 | -49.8798
-9.5 | -0.5678 | 0.01178 | -0.093 | -48.2003
-9 | -0.5126 | 0.01119 | -0.0932 | -45.8088
-8.5 | -0.4597 | 0.00924 | -0.0935 | -49.7511
-8 | -0.4042 | 0.00833 | -0.0938 | -48.5234
-7.5 | -0.3481 | 0.00767 | -0.094 | -45.3846
-7 | -0.2914 | 0.00725 | -0.0943 | -40.1931
-6.5 | -0.2344 | 0.00699 | -0.0946 | -33.5336
-6 | -0.1772 | 0.00681 | -0.0949 | -26.0206
-5.5 | -0.1199 | 0.00667 | -0.0953 | -17.976
-5 | -0.0629 | 0.00624 | -0.0956 | -10.0801
-4.5 | -0.0056 | 0.00587 | -0.0959 | -0.954
-4 | 0.0519 | 0.0056 | -0.0963 | 9.2679
-3.5 | 0.1095 | 0.0054 | -0.0967 | 20.2778
-2.5 | 0.2248 | 0.00512 | -0.0975 | 43.9062
-2 | 0.2824 | 0.00499 | -0.0979 | 56.5932
-1.5 | 0.34 | 0.00493 | -0.0984 | 68.9655
-1 | 0.3978 | 0.0048 | -0.0988 | 82.875
-0.5 | 0.4554 | 0.00475 | -0.0993 | 95.8737
0 | 0.513 | 0.00467 | -0.0998 | 109.8501
0.5 | 0.5706 | 0.00456 | -0.1003 | 125.1316
1 | 0.628 | 0.00437 | -0.1008 | 143.7071
1.5 | 0.6852 | 0.00416 | -0.1015 | 164.7115
2 | 0.7423 | 0.004 | -0.1021 | 185.575
2.5 | 0.7957 | 0.00332 | -0.1022 | 239.6687
3 | 0.8514 | 0.00352 | -0.1024 | 241.875
3.5 | 0.9061 | 0.00403 | -0.1027 | 224.8387
4 | 0.9572 | 0.00509 | -0.1026 | 188.055
4.5 | 1.0088 | 0.00593 | -0.1026 | 170.118
5 | 1.0603 | 0.00669 | -0.1024 | 158.4903
5.5 | 1.1105 | 0.00753 | -0.1021 | 147.4768
6 | 1.1615 | 0.00818 | -0.1018 | 141.9927
6.5 | 1.2133 | 0.00866 | -0.1016 | 140.1039
7 | 1.2647 | 0.00913 | -0.1014 | 138.5214
7.5 | 1.3153 | 0.00962 | -0.1011 | 136.7256
8 | 1.3642 | 0.01021 | -0.1005 | 133.6141
8.5 | 1.4112 | 0.0109 | -0.0996 | 129.4679
9 | 1.4581 | 0.0115 | -0.0988 | 126.7913
9.5 | 1.5029 | 0.01217 | -0.0976 | 123.4922
10 | 1.5448 | 0.01294 | -0.096 | 119.3818
10.5 | 1.5829 | 0.01381 | -0.0938 | 114.6198
11 | 1.6109 | 0.01476 | -0.0897 | 109.1396
11.5 | 1.6257 | 0.01602 | -0.0839 | 101.4794
12 | 1.6423 | 0.01771 | -0.0792 | 92.7329
12.5 | 1.6753 | 0.01867 | -0.0772 | 89.7322
13 | 1.6978 | 0.02042 | -0.0742 | 83.144
13.5 | 1.7169 | 0.02255 | -0.0711 | 76.1375
14 | 1.7417 | 0.02439 | -0.069 | 71.4104
14.5 | 1.7641 | 0.02651 | -0.0669 | 66.5447
15 | 1.7829 | 0.02902 | -0.0648 | 61.4369
15.5 | 1.7999 | 0.03181 | -0.0629 | 56.5828
16 | 1.8123 | 0.03513 | -0.061 | 51.5884
16.5 | 1.8215 | 0.039 | -0.0594 | 46.7051
17 | 1.8259 | 0.04361 | -0.058 | 41.8688
17.5 | 1.8353 | 0.0479 | -0.0572 | 38.3152
18 | 1.8374 | 0.05328 | -0.0567 | 34.4857
18.5 | 1.8308 | 0.06006 | -0.0566 | 30.4829
19 | 1.8251 | 0.06712 | -0.0573 | 27.1916
19.5 | 1.8191 | 0.07454 | -0.0585 | 24.4043
20 | 1.8068 | 0.08334 | -0.0606 | 21.6799

## 99. Re 8M Mach 0.10 (1)
BIGFOIL.COM POLAR EXPORT
NACA63-709 a=0.5
NACA63-709 a=0.5 |  |  |  | Cl Max: | 1.307 | at alpha= | 8.5 | deg
JavaFoil+Calcfoil stall+Eppler ext transition |  |  |  | L/D Max: | 198.726 | at alpha= | 4 | deg
Re: | 8000000 |  |  | Cd Min: | 0.00458 | at alpha= | 1 | deg
Mach: | 0.1 |  |  | Cl=0 at alpha= | -4.4196 | deg
|  |  |  | @ Cl=0.1, Cd= | 0.0058891
|  |  |  | @ Cl=0.4, Cd= | 0.0057193
|  |  |  | @ Cl=0.6, Cd= | 0.0047203
alpha (deg) | Cl | Cd | Cm | Cl/Cd
-16 | -0.2 | 0.1156 | -0.041 | -1.726
-15.5 | -0.213 | 0.11044 | -0.041 | -1.926
-15 | -0.226 | 0.10389 | -0.041 | -2.177
-14.5 | -0.24 | 0.09953 | -0.041 | -2.409
-14 | -0.254 | 0.09378 | -0.041 | -2.703
-13.5 | -0.265 | 0.08982 | -0.041 | -2.947
-13 | -0.274 | 0.08432 | -0.041 | -3.246
-12.5 | -0.281 | 0.08086 | -0.041 | -3.481
-12 | -0.288 | 0.07597 | -0.041 | -3.79
-11.5 | -0.293 | 0.07216 | -0.04 | -4.054
-11 | -0.295 | 0.06823 | -0.04 | -4.325
-10.5 | -0.295 | 0.06492 | -0.04 | -4.544
-10 | -0.292 | 0.06098 | -0.041 | -4.788
-9.5 | -0.286 | 0.05781 | -0.04 | -4.939
-9 | -0.275 | 0.0552 | -0.039 | -4.986
-8.5 | -0.261 | 0.05195 | -0.04 | -5.027
-8 | -0.243 | 0.04956 | -0.04 | -4.9
-7.5 | -0.22 | 0.04699 | -0.04 | -4.689
-7 | -0.194 | 0.04369 | -0.042 | -4.439
-6.5 | -0.163 | 0.04084 | -0.043 | -4
-6 | -0.129 | 0.03855 | -0.044 | -3.346
-5.5 | -0.092 | 0.03527 | -0.049 | -2.598
-5 | -0.062 | 0.00626 | -0.087 | -9.982
-4.5 | -0.009 | 0.00618 | -0.088 | -1.464
-4 | 0.047 | 0.00601 | -0.088 | 7.77
-3.5 | 0.104 | 0.00588 | -0.088 | 17.727
-3 | 0.163 | 0.00578 | -0.089 | 28.184
-2.5 | 0.222 | 0.00568 | -0.089 | 39.126
-2 | 0.282 | 0.00567 | -0.089 | 49.754
-1.5 | 0.341 | 0.00568 | -0.09 | 60.072
-1 | 0.401 | 0.00572 | -0.09 | 70.008
-0.5 | 0.46 | 0.00544 | -0.09 | 84.51
0 | 0.52 | 0.00539 | -0.091 | 96.433
0.5 | 0.579 | 0.0048 | -0.091 | 120.478
1 | 0.637 | 0.00458 | -0.091 | 139.208
1.5 | 0.696 | 0.00463 | -0.092 | 150.373
2 | 0.754 | 0.0047 | -0.092 | 160.5
2.5 | 0.812 | 0.00484 | -0.092 | 167.82
3 | 0.867 | 0.00492 | -0.093 | 176.2
3.5 | 0.924 | 0.00475 | -0.093 | 194.667
4 | 0.981 | 0.00493 | -0.093 | 198.726
4.5 | 1.035 | 0.0053 | -0.094 | 195.263
5 | 1.088 | 0.00646 | -0.094 | 168.589
5.5 | 1.138 | 0.00729 | -0.094 | 156.101
6 | 1.183 | 0.00933 | -0.094 | 126.768
6.5 | 1.225 | 0.00995 | -0.095 | 123.121
7 | 1.26 | 0.01049 | -0.095 | 120.12
7.5 | 1.285 | 0.01113 | -0.095 | 115.5
8 | 1.301 | 0.01178 | -0.095 | 110.478
8.5 | 1.307 | 0.01263 | -0.095 | 103.524
9 | 1.303 | 0.01329 | -0.096 | 98.051
9.5 | 1.288 | 0.01414 | -0.096 | 91.107
10 | 1.263 | 0.01506 | -0.096 | 83.869
10.5 | 1.229 | 0.01603 | -0.096 | 76.652
11 | 1.185 | 0.01711 | -0.096 | 69.305
11.5 | 1.135 | 0.01813 | -0.096 | 62.627
12 | 1.079 | 0.01938 | -0.096 | 55.689
12.5 | 1.019 | 0.02088 | -0.096 | 48.801
13 | 0.953 | 0.02347 | -0.096 | 40.621
13.5 | 0.893 | 0.02409 | -0.096 | 37.083

## 100. Re 8M Mach 0.10 (2)
BIGFOIL.COM POLAR EXPORT
NACA63-709 a=0.5
NACA63-709 a=0.5 |  |  |  | Cl Max: | 1.8167 | at alpha= | 17.5 | deg
XFOIL ncrit=9 |  |  |  | L/D Max: | 242.691 | at alpha= | 3 | deg
Re: | 8000000 |  |  | Cd Min: | 0.09449 | at alpha= | 20 | deg
Mach: | 0.1 |  |  | Cl=0 at alpha= | -4.4477 | deg
|  |  |  | @ Cl=0.1, Cd= | 0.0054541
|  |  |  | @ Cl=0.4, Cd= | 0.0048005
|  |  |  | @ Cl=0.6, Cd= | 0.0044847
alpha (deg) | Cl | Cd | Cm | Cl/Cd
-11.5 | -0.7881 | 0.01763 | -0.0941 | -44.7022
-11 | -0.7374 | 0.01568 | -0.0943 | -47.0281
-10.5 | -0.6837 | 0.01454 | -0.0943 | -47.022
-10 | -0.629 | 0.01357 | -0.0944 | -46.3522
-9.5 | -0.5739 | 0.01267 | -0.0945 | -45.296
-9 | -0.5177 | 0.0121 | -0.0946 | -42.7851
-8.5 | -0.4644 | 0.01002 | -0.0948 | -46.3473
-8 | -0.4089 | 0.00873 | -0.095 | -46.8385
-7.5 | -0.3522 | 0.00791 | -0.0951 | -44.5259
-7 | -0.2949 | 0.00739 | -0.0953 | -39.9053
-6.5 | -0.2373 | 0.00706 | -0.0955 | -33.6119
-6 | -0.1795 | 0.00686 | -0.0958 | -26.1662
-5.5 | -0.1216 | 0.0067 | -0.096 | -18.1493
-5 | -0.0639 | 0.00634 | -0.0963 | -10.0789
-4 | 0.0518 | 0.00562 | -0.0969 | 9.2171
-3.5 | 0.1099 | 0.00542 | -0.0973 | 20.2768
-3 | 0.1679 | 0.00531 | -0.0977 | 31.6196
-2.5 | 0.226 | 0.00513 | -0.0981 | 44.0546
-2 | 0.2841 | 0.005 | -0.0985 | 56.82
-1.5 | 0.3421 | 0.00493 | -0.0989 | 69.3915
-1 | 0.4002 | 0.0048 | -0.0994 | 83.375
-0.5 | 0.4582 | 0.00475 | -0.0998 | 96.4632
0 | 0.5162 | 0.00467 | -0.1003 | 110.5353
0.5 | 0.5741 | 0.00457 | -0.1008 | 125.6236
1 | 0.6318 | 0.00438 | -0.1014 | 144.2466
1.5 | 0.6894 | 0.00417 | -0.102 | 165.3237
2 | 0.7469 | 0.00401 | -0.1027 | 186.2594
2.5 | 0.8006 | 0.00333 | -0.1028 | 240.4204
3 | 0.8567 | 0.00353 | -0.103 | 242.6912
3.5 | 0.9118 | 0.00403 | -0.1033 | 226.2531
4 | 0.9631 | 0.0051 | -0.1032 | 188.8431
4.5 | 1.015 | 0.00595 | -0.1031 | 170.5882
5 | 1.0668 | 0.00673 | -0.1029 | 158.5141
5.5 | 1.1171 | 0.00759 | -0.1025 | 147.1805
6 | 1.1684 | 0.00824 | -0.1021 | 141.7961
6.5 | 1.2205 | 0.00873 | -0.1019 | 139.8053
7 | 1.2722 | 0.00921 | -0.1016 | 138.1325
7.5 | 1.3231 | 0.00971 | -0.1012 | 136.2616
8 | 1.3719 | 0.01035 | -0.1005 | 132.5507
9 | 1.466 | 0.01165 | -0.0985 | 125.8369
9.5 | 1.5106 | 0.01235 | -0.0971 | 122.3158
10 | 1.5518 | 0.01316 | -0.0952 | 117.9179
10.5 | 1.5881 | 0.01409 | -0.0925 | 112.7111
11 | 1.6065 | 0.01516 | -0.0866 | 105.9697
11.5 | 1.6247 | 0.01656 | -0.0816 | 98.1099
12 | 1.6431 | 0.01834 | -0.0774 | 89.5911
12.5 | 1.6772 | 0.01935 | -0.0754 | 86.677
13 | 1.6995 | 0.02124 | -0.0724 | 80.0141
13.5 | 1.718 | 0.02354 | -0.0694 | 72.9822
14 | 1.742 | 0.02557 | -0.0672 | 68.1267
14.5 | 1.7627 | 0.02798 | -0.065 | 62.9986
15 | 1.779 | 0.03085 | -0.0628 | 57.6661
15.5 | 1.7916 | 0.0342 | -0.0607 | 52.386
16 | 1.8021 | 0.03797 | -0.0589 | 47.4612
16.5 | 1.8082 | 0.04242 | -0.0573 | 42.6261
17 | 1.8117 | 0.04745 | -0.0562 | 38.1812
17.5 | 1.8167 | 0.05256 | -0.0556 | 34.5643
18 | 1.8157 | 0.05868 | -0.0555 | 30.9424
18.5 | 1.8052 | 0.06645 | -0.056 | 27.1663
19 | 1.794 | 0.07476 | -0.0574 | 23.9968
19.5 | 1.7818 | 0.08373 | -0.0596 | 21.2803
20 | 1.7613 | 0.09449 | -0.063 | 18.6401

## 101. Re 8M Mach 0.25 (1)
BIGFOIL.COM POLAR EXPORT
NACA63-709 a=0.5
NACA63-709 a=0.5 |  |  |  | Cl Max: | 1.304 | at alpha= | 8 | deg
JavaFoil+Calcfoil stall+Eppler ext transition |  |  |  | L/D Max: | 199.284 | at alpha= | 4 | deg
Re: | 8000000 |  |  | Cd Min: | 0.00463 | at alpha= | 1 | deg
Mach: | 0.25 |  |  | Cl=0 at alpha= | -4.4196 | deg
|  |  |  | @ Cl=0.1, Cd= | 0.0059542
|  |  |  | @ Cl=0.4, Cd= | 0.0055242
|  |  |  | @ Cl=0.6, Cd= | 0.02642
alpha (deg) | Cl | Cd | Cm | Cl/Cd
-13.5 | -0.052 | 0.09092 | -0.042 | -0.573
-13 | -0.049 | 0.08646 | -0.042 | -0.57
-12.5 | -0.046 | 0.08181 | -0.042 | -0.567
-12 | -0.044 | 0.07645 | -0.043 | -0.57
-11.5 | -0.095 | 0.07233 | -0.043 | -1.32
-11 | -0.135 | 0.06827 | -0.043 | -1.983
-10.5 | -0.164 | 0.06446 | -0.043 | -2.546
-10 | -0.186 | 0.06235 | -0.042 | -2.983
-9.5 | -0.202 | 0.05776 | -0.043 | -3.498
-9 | -0.212 | 0.05521 | -0.043 | -3.831
-8.5 | -0.214 | 0.05231 | -0.042 | -4.095
-8 | -0.21 | 0.05013 | -0.041 | -4.185
-7.5 | -0.198 | 0.04821 | -0.04 | -4.117
-7 | -0.18 | 0.04485 | -0.041 | -4.023
-6.5 | -0.156 | 0.04209 | -0.042 | -3.707
-6 | -0.126 | 0.03995 | -0.042 | -3.143
-5.5 | -0.09 | 0.03739 | -0.044 | -2.413
-5 | -0.063 | 0.00618 | -0.09 | -10.128
-4.5 | -0.009 | 0.0062 | -0.09 | -1.476
-4 | 0.047 | 0.00608 | -0.09 | 7.802
-3.5 | 0.106 | 0.00594 | -0.091 | 17.914
-3 | 0.167 | 0.00582 | -0.091 | 28.655
-2.5 | 0.228 | 0.00573 | -0.091 | 39.788
-2 | 0.289 | 0.0057 | -0.092 | 50.798
-1.5 | 0.35 | 0.00575 | -0.092 | 60.991
-1 | 0.412 | 0.00547 | -0.092 | 75.265
-0.5 | 0.473 | 0.00545 | -0.093 | 86.816
0 | 0.534 | 0.00542 | -0.093 | 98.675
0.5 | 0.595 | 0.00483 | -0.093 | 123.22
1 | 0.655 | 0.00463 | -0.094 | 141.417
1.5 | 0.715 | 0.0047 | -0.094 | 152.181
2 | 0.775 | 0.00473 | -0.094 | 163.892
2.5 | 0.835 | 0.00489 | -0.095 | 170.821
3 | 0.89 | 0.00464 | -0.095 | 191.721
3.5 | 0.949 | 0.00479 | -0.095 | 198.189
4 | 1.007 | 0.00505 | -0.096 | 199.284
4.5 | 1.063 | 0.0068 | -0.096 | 156.232
5 | 1.116 | 0.00671 | -0.096 | 166.321
5.5 | 1.167 | 0.00769 | -0.097 | 151.644
6 | 1.209 | 0.00978 | -0.097 | 123.695
6.5 | 1.25 | 0.01045 | -0.097 | 119.648
7 | 1.281 | 0.01116 | -0.097 | 114.833
7.5 | 1.299 | 0.01182 | -0.097 | 109.949
8 | 1.304 | 0.01257 | -0.097 | 103.714
8.5 | 1.294 | 0.01357 | -0.098 | 95.392
9 | 1.268 | 0.01436 | -0.098 | 88.316
9.5 | 1.224 | 0.01559 | -0.098 | 78.538
10 | 1.164 | 0.0165 | -0.098 | 70.535
10.5 | 1.086 | 0.01772 | -0.098 | 61.299
11 | 0.994 | 0.01899 | -0.098 | 52.354
11.5 | 0.889 | 0.02043 | -0.098 | 43.517
12 | 0.774 | 0.02206 | -0.098 | 35.084
12.5 | 0.652 | 0.02365 | -0.098 | 27.574
13 | 0.523 | 0.02642 | -0.098 | 19.777

## 102. Re 8M Mach 0.25 (2)
BIGFOIL.COM POLAR EXPORT
NACA63-709 a=0.5
NACA63-709 a=0.5 |  |  |  | Cl Max: | 1.6785 | at alpha= | 14 | deg
XFOIL ncrit=9 |  |  |  | L/D Max: | 248.933 | at alpha= | 3 | deg
Re: | 8000000 |  |  | Cd Min: | 0.24523 | at alpha= | -20 | deg
Mach: | 0.25 |  |  | Cl=0 at alpha= | -4.4218 | deg
|  |  |  | @ Cl=0.1, Cd= | 0.005589
|  |  |  | @ Cl=0.4, Cd= | 0.0048537
|  |  |  | @ Cl=0.6, Cd= | 0.0045889
alpha (deg) | Cl | Cd | Cm | Cl/Cd
-20 | -0.6242 | 0.24523 | 0.0397 | -2.5454
-19.5 | -0.6042 | 0.23846 | 0.035 | -2.5338
-19 | -0.5863 | 0.23197 | 0.0311 | -2.5275
-18.5 | -0.5672 | 0.22513 | 0.0268 | -2.5194
-18 | -0.5478 | 0.21796 | 0.0224 | -2.5133
-17.5 | -0.5282 | 0.21106 | 0.0181 | -2.5026
-16.5 | -0.4929 | 0.19454 | 0.0092 | -2.5337
-16 | -0.4727 | 0.18843 | 0.005 | -2.5086
-15.5 | -0.4526 | 0.18207 | 0.0008 | -2.4859
-15 | -0.4329 | 0.17542 | -0.0033 | -2.4678
-14.5 | -0.4136 | 0.16804 | -0.0073 | -2.4613
-14 | -0.3945 | 0.16108 | -0.0113 | -2.4491
-13.5 | -0.3763 | 0.15396 | -0.0153 | -2.4441
-13 | -0.359 | 0.14666 | -0.0192 | -2.4478
-12.5 | -0.3457 | 0.13838 | -0.0233 | -2.4982
-12 | -0.3312 | 0.13046 | -0.0273 | -2.5387
-11.5 | -0.3228 | 0.12085 | -0.0314 | -2.6711
-11 | -0.3053 | 0.11471 | -0.035 | -2.6615
-10.5 | -0.2887 | 0.10851 | -0.0384 | -2.6606
-10 | -0.272 | 0.10247 | -0.0417 | -2.6544
-9.5 | -0.2525 | 0.09736 | -0.0446 | -2.5935
-9 | -0.2402 | 0.09076 | -0.048 | -2.6465
-8.5 | -0.2293 | 0.08425 | -0.0511 | -2.7217
-8 | -0.2559 | 0.07235 | -0.0551 | -3.537
-7 | -0.3139 | 0.00942 | -0.1012 | -33.3227
-6.5 | -0.2535 | 0.00823 | -0.1009 | -30.8019
-6 | -0.1925 | 0.00748 | -0.1007 | -25.7353
-5.5 | -0.1313 | 0.00701 | -0.1005 | -18.7304
-5 | -0.07 | 0.00681 | -0.1005 | -10.279
-4.5 | -0.0095 | 0.00622 | -0.1005 | -1.5273
-4 | 0.0512 | 0.00579 | -0.1006 | 8.8428
-3.5 | 0.1119 | 0.00554 | -0.1008 | 20.1986
-3 | 0.1725 | 0.00535 | -0.101 | 32.243
-2.5 | 0.2329 | 0.00521 | -0.1013 | 44.7025
-2 | 0.2932 | 0.00504 | -0.1017 | 58.1746
-1 | 0.4136 | 0.00483 | -0.1025 | 85.6315
-0.5 | 0.4736 | 0.00478 | -0.103 | 99.0795
0 | 0.5336 | 0.00469 | -0.1034 | 113.774
0.5 | 0.5935 | 0.00461 | -0.104 | 128.7419
2 | 0.7724 | 0.00403 | -0.1059 | 191.6625
2.5 | 0.8276 | 0.00333 | -0.1058 | 248.5285
3 | 0.8862 | 0.00356 | -0.1062 | 248.9326
3.5 | 0.9435 | 0.00404 | -0.1064 | 233.5396
4 | 0.996 | 0.00519 | -0.1061 | 191.9075
4.5 | 1.0493 | 0.0061 | -0.1058 | 172.0164
5 | 1.1019 | 0.00699 | -0.1053 | 157.6395
5.5 | 1.1534 | 0.0079 | -0.1046 | 146
6 | 1.2063 | 0.00858 | -0.1039 | 140.5944
6.5 | 1.2602 | 0.0091 | -0.1033 | 138.4835
7 | 1.3133 | 0.00964 | -0.1026 | 136.2344
7.5 | 1.3648 | 0.01025 | -0.1016 | 133.1512
8 | 1.4135 | 0.01101 | -0.1 | 128.3833
8.5 | 1.4614 | 0.01172 | -0.0983 | 124.6928
9 | 1.5058 | 0.01253 | -0.096 | 120.1756
9.5 | 1.5457 | 0.01344 | -0.093 | 115.0074
10 | 1.5646 | 0.01457 | -0.0864 | 107.385
10.5 | 1.5816 | 0.01625 | -0.0805 | 97.3292
11 | 1.6014 | 0.01824 | -0.0759 | 87.7961
11.5 | 1.6272 | 0.02012 | -0.0724 | 80.8748
12 | 1.6411 | 0.02301 | -0.0681 | 71.3212
12.5 | 1.6663 | 0.02531 | -0.0653 | 65.8356
13 | 1.6773 | 0.02886 | -0.0617 | 58.1185
13.5 | 1.6778 | 0.03354 | -0.058 | 50.0239
14 | 1.6785 | 0.03861 | -0.0552 | 43.4732
14.5 | 1.6671 | 0.04539 | -0.0528 | 36.7284
15 | 1.651 | 0.05335 | -0.0515 | 30.9466
15.5 | 1.6256 | 0.06323 | -0.0517 | 25.7093
16 | 1.5973 | 0.07446 | -0.0537 | 21.4518
16.5 | 1.5611 | 0.08807 | -0.0578 | 17.7257
17 | 1.5267 | 0.10267 | -0.0639 | 14.87
17.5 | 1.4912 | 0.11863 | -0.0719 | 12.5702
18 | 1.4555 | 0.13587 | -0.0818 | 10.7124
18.5 | 1.4232 | 0.15342 | -0.0928 | 9.2765
19 | 1.3941 | 0.1713 | -0.1044 | 8.1384

## 103. Re 8M Mach 0.50 (1)
BIGFOIL.COM POLAR EXPORT
NACA63-709 a=0.5
NACA63-709 a=0.5 |  |  |  | Cl Max: | 1.366 | at alpha= | 20 | deg
JavaFoil+Calcfoil stall+Eppler ext transition |  |  |  | L/D Max: | 200.532 | at alpha= | 3 | deg
Re: | 8000000 |  |  | Cd Min: | 0.00467 | at alpha= | 2 | deg
Mach: | 0.5 |  |  | Cl=0 at alpha= | -4.4512 | deg
|  |  |  | @ Cl=0.1, Cd= | 0.028886
|  |  |  | @ Cl=0.4, Cd= | 0.0056142
|  |  |  | @ Cl=0.6, Cd= | 0.0055447
alpha (deg) | Cl | Cd | Cm | Cl/Cd
-20 | -0.858 | 0.15293 | -0.053 | -5.609
-19.5 | -0.831 | 0.14797 | -0.053 | -5.613
-19 | -0.803 | 0.14097 | -0.053 | -5.697
-18.5 | -0.776 | 0.13941 | -0.053 | -5.565
-18 | -0.748 | 0.13277 | -0.053 | -5.632
-17.5 | -0.72 | 0.12744 | -0.052 | -5.646
-17 | -0.692 | 0.11943 | -0.052 | -5.797
-16.5 | -0.665 | 0.11159 | -0.052 | -5.959
-16 | -0.638 | 0.10481 | -0.053 | -6.084
-15.5 | -0.61 | 0.09889 | -0.053 | -6.172
-15 | -0.581 | 0.10837 | -0.05 | -5.359
-14.5 | -0.553 | 0.09903 | -0.051 | -5.587
-14 | -0.526 | 0.09088 | -0.051 | -5.787
-13.5 | -0.499 | 0.08496 | -0.053 | -5.874
-13 | -0.472 | 0.07895 | -0.054 | -5.982
-12.5 | -0.446 | 0.07257 | -0.056 | -6.143
-12 | -0.419 | 0.06799 | -0.057 | -6.156
-11.5 | -0.387 | 0.08022 | -0.048 | -4.821
-11 | -0.359 | 0.07166 | -0.048 | -5.016
-10.5 | -0.332 | 0.06551 | -0.049 | -5.072
-10 | -0.305 | 0.0601 | -0.051 | -5.08
-9.5 | -0.278 | 0.05537 | -0.053 | -5.028
-9 | -0.252 | 0.05067 | -0.056 | -4.968
-8.5 | -0.226 | 0.04531 | -0.061 | -4.981
-8 | -0.195 | 0.05163 | -0.047 | -3.772
-7.5 | -0.167 | 0.04972 | -0.046 | -3.365
-7 | -0.14 | 0.046 | -0.047 | -3.048
-6.5 | -0.113 | 0.04222 | -0.049 | -2.68
-6 | -0.086 | 0.03926 | -0.052 | -2.192
-5.5 | -0.059 | 0.0366 | -0.054 | -1.61
-5 | -0.032 | 0.03699 | -0.047 | -0.852
-4.5 | -0.004 | 0.03559 | -0.046 | -0.125
-4 | 0.037 | 0.03426 | -0.045 | 1.066
-3.5 | 0.09 | 0.03171 | -0.05 | 2.832
-3 | 0.181 | 0.00601 | -0.102 | 30.085
-2.5 | 0.251 | 0.00586 | -0.102 | 42.834
-2 | 0.321 | 0.00587 | -0.103 | 54.7
-1.5 | 0.39 | 0.00562 | -0.103 | 69.449
-1 | 0.459 | 0.00558 | -0.103 | 82.283
-0.5 | 0.528 | 0.00557 | -0.104 | 94.733
0 | 0.597 | 0.00558 | -0.104 | 107.09
0.5 | 0.665 | 0.00478 | -0.104 | 139.175
1 | 0.732 | 0.00483 | -0.105 | 151.477
1.5 | 0.799 | 0.00493 | -0.105 | 162.153
2 | 0.866 | 0.00467 | -0.105 | 185.326
2.5 | 0.933 | 0.00479 | -0.106 | 194.653
3 | 0.993 | 0.00495 | -0.106 | 200.532
3.5 | 1.058 | 0.00649 | -0.107 | 163.072
4 | 1.121 | 0.00716 | -0.107 | 156.451
4.5 | 1.179 | 0.00792 | -0.107 | 148.779
5 | 1.232 | 0.00898 | -0.107 | 137.121
5.5 | 1.273 | 0.01137 | -0.107 | 111.889
6 | 1.308 | 0.01235 | -0.107 | 105.923
6.5 | 1.326 | 0.01341 | -0.107 | 98.84
7 | 1.298 | 0.01475 | -0.107 | 88.001
7.5 | 1.085 | 0.01674 | -0.107 | 64.809
8 | 0.787 | 0.01745 | -0.107 | 45.068
8.5 | 0.813 | 0.01945 | -0.107 | 41.809
9 | 0.844 | 0.01948 | -0.108 | 43.308
9.5 | 0.871 | 0.02154 | -0.108 | 40.414
10 | 0.754 | 0.06843 | -0.054 | 11.018
10.5 | 0.927 | 0.0237 | -0.108 | 39.098
11 | 0.949 | 0.02743 | -0.107 | 34.589
11.5 | 0.833 | 0.08075 | -0.061 | 10.313
12 | 1.006 | 0.02889 | -0.108 | 34.83
12.5 | 1.021 | 0.03492 | -0.107 | 29.243
13 | 0.921 | 0.08842 | -0.074 | 10.414
13.5 | 1.07 | 0.03886 | -0.106 | 27.532
14 | 0.965 | 0.09762 | -0.071 | 9.884
14.5 | 1.071 | 0.0661 | -0.098 | 16.198
15 | 1.005 | 0.10753 | -0.064 | 9.349
15.5 | 1.094 | 0.08207 | -0.093 | 13.332
16 | 1.185 | 0.05835 | -0.105 | 20.306
16.5 | 1.111 | 0.11353 | -0.084 | 9.786
17 | 1.141 | 0.10706 | -0.086 | 10.661
17.5 | 1.254 | 0.06885 | -0.105 | 18.221
18 | 1.27 | 0.0781 | -0.104 | 16.263
18.5 | 1.184 | 0.13776 | -0.075 | 8.595
19 | 1.319 | 0.08041 | -0.104 | 16.407
19.5 | 1.358 | 0.07807 | -0.107 | 17.398
20 | 1.366 | 0.09215 | -0.105 | 14.819

## 104. Re 8M Mach 0.50 (2)
BIGFOIL.COM POLAR EXPORT
NACA63-709 a=0.5
NACA63-709 a=0.5 |  |  |  | Cl Max: | 1.5077 | at alpha= | 8.5 | deg
XFOIL ncrit=9 |  |  |  | L/D Max: | 278.592 | at alpha= | 2.5 | deg
Re: | 8000000 |  |  | Cd Min: | 0.26628 | at alpha= | -20 | deg
Mach: | 0.5 |  |  | Cl=0 at alpha= | -4.558 | deg
|  |  |  | @ Cl=0.1, Cd= | 0.013351
|  |  |  | @ Cl=0.4, Cd= | 0.0050922
|  |  |  | @ Cl=0.6, Cd= | 0.0048193
alpha (deg) | Cl | Cd | Cm | Cl/Cd
-20 | -0.6826 | 0.26628 | 0.0507 | -2.5635
-19.5 | -0.6593 | 0.25834 | 0.0454 | -2.5521
-19 | -0.6356 | 0.25023 | 0.0401 | -2.5401
-18.5 | -0.6114 | 0.2421 | 0.0348 | -2.5254
-18 | -0.5874 | 0.23388 | 0.0295 | -2.5115
-17.5 | -0.5635 | 0.22598 | 0.0243 | -2.4936
-17 | -0.5397 | 0.21774 | 0.0192 | -2.4786
-16.5 | -0.517 | 0.20929 | 0.014 | -2.4703
-16 | -0.4937 | 0.2007 | 0.009 | -2.4599
-15.5 | -0.4701 | 0.19296 | 0.004 | -2.4363
-15 | -0.4462 | 0.18568 | -0.0008 | -2.4031
-14.5 | -0.4229 | 0.17797 | -0.0055 | -2.3762
-14 | -0.3986 | 0.17027 | -0.0101 | -2.341
-13.5 | -0.3759 | 0.16259 | -0.0147 | -2.312
-13 | -0.3541 | 0.15485 | -0.0192 | -2.2867
-12.5 | -0.3331 | 0.14701 | -0.0237 | -2.2658
-12 | -0.3137 | 0.13906 | -0.0282 | -2.2559
-11.5 | -0.2936 | 0.13153 | -0.0326 | -2.2322
-11 | -0.2746 | 0.12384 | -0.0368 | -2.2174
-10.5 | -0.2581 | 0.11568 | -0.041 | -2.2312
-10 | -0.2406 | 0.10832 | -0.0451 | -2.2212
-9.5 | -0.2157 | 0.10318 | -0.0486 | -2.0905
-9 | -0.1973 | 0.09658 | -0.0523 | -2.0429
-8.5 | -0.1792 | 0.09012 | -0.0558 | -1.9885
-8 | -0.1651 | 0.08319 | -0.0594 | -1.9846
-7 | -0.1371 | 0.07091 | -0.0657 | -1.9334
-6.5 | -0.1403 | 0.06447 | -0.0674 | -2.1762
-6 | -0.124 | 0.05711 | -0.0751 | -2.1712
-5.5 | -0.094 | 0.04907 | -0.0851 | -1.9156
-5 | -0.048 | 0.04207 | -0.0942 | -1.141
-4.5 | 0.0063 | 0.03315 | -0.1043 | 0.19005
-4 | 0.0657 | 0.02174 | -0.1128 | 3.0221
-3.5 | 0.1211 | 0.00819 | -0.117 | 14.7863
-3 | 0.1914 | 0.00634 | -0.1166 | 30.1893
-2.5 | 0.2629 | 0.00558 | -0.1163 | 47.1147
-2 | 0.334 | 0.00528 | -0.1161 | 63.2576
-1.5 | 0.4043 | 0.00508 | -0.1163 | 79.5866
-1 | 0.4741 | 0.00498 | -0.1165 | 95.2008
-0.5 | 0.5437 | 0.00486 | -0.117 | 111.8724
0 | 0.6128 | 0.00481 | -0.1175 | 127.4012
0.5 | 0.6819 | 0.00474 | -0.118 | 143.8608
1 | 0.7509 | 0.00458 | -0.1187 | 163.952
1.5 | 0.8199 | 0.00432 | -0.1195 | 189.7917
2 | 0.8888 | 0.00417 | -0.1202 | 213.1415
2.5 | 0.95 | 0.00341 | -0.1193 | 278.5924
3 | 1.0215 | 0.00372 | -0.1202 | 274.5968
3.5 | 1.0888 | 0.00419 | -0.1202 | 259.8568
4 | 1.1466 | 0.00557 | -0.1189 | 205.8528
4.5 | 1.2017 | 0.00695 | -0.117 | 172.9065
5 | 1.255 | 0.00823 | -0.1145 | 152.4909
5.5 | 1.3054 | 0.00946 | -0.1111 | 137.9915
6 | 1.3601 | 0.0103 | -0.108 | 132.0485
6.5 | 1.4109 | 0.01118 | -0.104 | 126.1986
7 | 1.437 | 0.01236 | -0.0961 | 116.2621
7.5 | 1.4668 | 0.01409 | -0.0898 | 104.1022
8 | 1.4955 | 0.01638 | -0.0839 | 91.3004
8.5 | 1.5077 | 0.01995 | -0.0771 | 75.5739
9 | 1.4965 | 0.02535 | -0.0697 | 59.0335
9.5 | 1.4737 | 0.03199 | -0.0627 | 46.0675
10 | 1.4562 | 0.03911 | -0.0567 | 37.2334
10.5 | 1.4363 | 0.04763 | -0.053 | 30.1554
11 | 1.4061 | 0.05829 | -0.0522 | 24.1225
11.5 | 1.3702 | 0.07084 | -0.0544 | 19.3422
12 | 1.3343 | 0.08485 | -0.0594 | 15.7254
12.5 | 1.2974 | 0.10068 | -0.0673 | 12.8864
13 | 1.2656 | 0.11735 | -0.0772 | 10.7848
13.5 | 1.2392 | 0.13471 | -0.0885 | 9.199

## 105. Re 10M Mach 0.00 (1)
BIGFOIL.COM POLAR EXPORT
NACA63-709 a=0.5
NACA63-709 a=0.5 |  |  |  | Cl Max: | 1.31 | at alpha= | 8.5 | deg
JavaFoil+Calcfoil stall+Eppler ext transition |  |  |  | L/D Max: | 191.096 | at alpha= | 4.5 | deg
Re: | 10000000 |  |  | Cd Min: | 0.00461 | at alpha= | 1 | deg
Mach: | 0 |  |  | Cl=0 at alpha= | -4.4196 | deg
|  |  |  | @ Cl=0.1, Cd= | 0.005727
|  |  |  | @ Cl=0.4, Cd= | 0.0056454
|  |  |  | @ Cl=0.6, Cd= | 0.0047741
alpha (deg) | Cl | Cd | Cm | Cl/Cd
-16.5 | -0.226 | 0.11886 | -0.041 | -1.905
-16 | -0.238 | 0.11367 | -0.041 | -2.092
-15.5 | -0.25 | 0.10872 | -0.041 | -2.296
-15 | -0.261 | 0.10292 | -0.041 | -2.54
-14.5 | -0.273 | 0.09764 | -0.041 | -2.799
-14 | -0.285 | 0.09325 | -0.041 | -3.055
-13.5 | -0.294 | 0.08907 | -0.041 | -3.298
-13 | -0.3 | 0.08392 | -0.041 | -3.58
-12.5 | -0.306 | 0.07906 | -0.041 | -3.868
-12 | -0.31 | 0.07514 | -0.041 | -4.124
-11.5 | -0.312 | 0.07157 | -0.041 | -4.359
-11 | -0.312 | 0.06786 | -0.041 | -4.595
-10.5 | -0.309 | 0.06457 | -0.04 | -4.787
-10 | -0.304 | 0.06119 | -0.04 | -4.96
-9.5 | -0.295 | 0.0574 | -0.04 | -5.137
-9 | -0.283 | 0.05421 | -0.04 | -5.214
-8.5 | -0.267 | 0.05118 | -0.041 | -5.211
-8 | -0.247 | 0.04876 | -0.041 | -5.062
-7.5 | -0.223 | 0.04624 | -0.041 | -4.825
-7 | -0.195 | 0.04333 | -0.042 | -4.511
-6.5 | -0.164 | 0.04051 | -0.044 | -4.054
-6 | -0.13 | 0.03734 | -0.048 | -3.475
-5.5 | -0.113 | 0.00616 | -0.087 | -18.32
-5 | -0.062 | 0.00609 | -0.087 | -10.245
-4.5 | -0.009 | 0.00597 | -0.087 | -1.512
-4 | 0.047 | 0.00582 | -0.088 | 7.989
-3.5 | 0.104 | 0.00572 | -0.088 | 18.148
-3 | 0.162 | 0.00565 | -0.088 | 28.705
-2.5 | 0.221 | 0.00563 | -0.089 | 39.282
-2 | 0.281 | 0.00564 | -0.089 | 49.726
-1.5 | 0.34 | 0.00563 | -0.089 | 60.297
-1 | 0.399 | 0.00565 | -0.089 | 70.543
-0.5 | 0.458 | 0.00538 | -0.09 | 85.089
0 | 0.518 | 0.00536 | -0.09 | 96.612
0.5 | 0.576 | 0.00489 | -0.09 | 117.853
1 | 0.634 | 0.00461 | -0.091 | 137.417
1.5 | 0.692 | 0.00466 | -0.091 | 148.626
2 | 0.75 | 0.00471 | -0.091 | 159.312
2.5 | 0.808 | 0.00486 | -0.092 | 166.257
3 | 0.863 | 0.00502 | -0.092 | 171.706
3.5 | 0.92 | 0.0049 | -0.092 | 187.705
4 | 0.976 | 0.00513 | -0.093 | 190.124
4.5 | 1.03 | 0.00539 | -0.093 | 191.096
5 | 1.083 | 0.00727 | -0.093 | 149.034
5.5 | 1.133 | 0.00811 | -0.094 | 139.744
6 | 1.179 | 0.00892 | -0.094 | 132.127
6.5 | 1.222 | 0.00946 | -0.094 | 129.097
7 | 1.258 | 0.00999 | -0.094 | 125.967
7.5 | 1.284 | 0.01058 | -0.095 | 121.411
8 | 1.302 | 0.01118 | -0.095 | 116.472
8.5 | 1.31 | 0.01194 | -0.095 | 109.704
9 | 1.309 | 0.01259 | -0.095 | 103.992
9.5 | 1.298 | 0.01336 | -0.095 | 97.113
10 | 1.277 | 0.0142 | -0.096 | 89.928
10.5 | 1.247 | 0.01522 | -0.096 | 81.931
11 | 1.21 | 0.016 | -0.096 | 75.647
11.5 | 1.166 | 0.01699 | -0.096 | 68.662
12 | 1.117 | 0.01808 | -0.096 | 61.759
12.5 | 1.061 | 0.01997 | -0.096 | 53.145
13 | 1.004 | 0.02159 | -0.096 | 46.511
13.5 | 0.949 | 0.02227 | -0.096 | 42.629

## 106. Re 10M Mach 0.00 (2)
BIGFOIL.COM POLAR EXPORT
NACA63-709 a=0.5
NACA63-709 a=0.5 |  |  |  | Cl Max: | 1.8487 | at alpha= | 18 | deg
XFOIL ncrit=9 |  |  |  | L/D Max: | 238.347 | at alpha= | 3 | deg
Re: | 10000000 |  |  | Cd Min: | 0.08332 | at alpha= | 20 | deg
Mach: | 0 |  |  | Cl=0 at alpha= | -4.4496 | deg
|  |  |  | @ Cl=0.1, Cd= | 0.0052155
|  |  |  | @ Cl=0.4, Cd= | 0.0046377
|  |  |  | @ Cl=0.6, Cd= | 0.0043688
alpha (deg) | Cl | Cd | Cm | Cl/Cd
-13.5 | -0.9903 | 0.0188 | -0.0916 | -52.6755
-13 | -0.9456 | 0.0162 | -0.0919 | -58.3704
-12.5 | -0.8955 | 0.01475 | -0.0921 | -60.7119
-12 | -0.8434 | 0.01369 | -0.0922 | -61.607
-11.5 | -0.7901 | 0.01285 | -0.0923 | -61.4864
-11 | -0.7363 | 0.01203 | -0.0925 | -61.2053
-10.5 | -0.6818 | 0.01135 | -0.0926 | -60.0705
-10 | -0.6269 | 0.01073 | -0.0928 | -58.425
-9.5 | -0.5717 | 0.01012 | -0.093 | -56.4921
-9 | -0.5159 | 0.00964 | -0.0933 | -53.5166
-8.5 | -0.4598 | 0.00927 | -0.0935 | -49.6009
-8 | -0.4047 | 0.00819 | -0.0937 | -49.4139
-7.5 | -0.3487 | 0.00739 | -0.094 | -47.1854
-7 | -0.2921 | 0.00683 | -0.0942 | -42.7672
-6.5 | -0.2351 | 0.00657 | -0.0946 | -35.7839
-6 | -0.1778 | 0.00638 | -0.0949 | -27.8683
-5.5 | -0.1205 | 0.00622 | -0.0952 | -19.373
-5 | -0.0631 | 0.0061 | -0.0956 | -10.3443
-4.5 | -0.0058 | 0.00568 | -0.0959 | -1.0211
-4 | 0.0517 | 0.0054 | -0.0963 | 9.5741
-3.5 | 0.1093 | 0.00518 | -0.0967 | 21.1004
-3 | 0.167 | 0.00506 | -0.0971 | 33.004
-2.5 | 0.2246 | 0.00497 | -0.0975 | 45.1911
-2 | 0.2824 | 0.0048 | -0.0979 | 58.8333
-1.5 | 0.3401 | 0.00472 | -0.0984 | 72.0551
-1 | 0.3978 | 0.00464 | -0.0988 | 85.7328
-0.5 | 0.4555 | 0.00458 | -0.0993 | 99.4541
0 | 0.5131 | 0.00452 | -0.0998 | 113.5177
0.5 | 0.5707 | 0.00443 | -0.1003 | 128.8262
1 | 0.6281 | 0.00431 | -0.1008 | 145.7309
1.5 | 0.6854 | 0.00413 | -0.1015 | 165.9564
2 | 0.7423 | 0.00398 | -0.1021 | 186.5075
2.5 | 0.7984 | 0.00412 | -0.1026 | 193.7864
3 | 0.8509 | 0.00357 | -0.1025 | 238.3473
3.5 | 0.9041 | 0.00435 | -0.1026 | 207.8391
4.5 | 1.0086 | 0.00595 | -0.1026 | 169.5126
5 | 1.0606 | 0.00665 | -0.1025 | 159.4887
5.5 | 1.1114 | 0.00741 | -0.1022 | 149.9865
6 | 1.1635 | 0.00794 | -0.1021 | 146.5365
6.5 | 1.2159 | 0.00837 | -0.102 | 145.2688
7 | 1.2676 | 0.00883 | -0.1018 | 143.5561
7.5 | 1.3186 | 0.00929 | -0.1016 | 141.9376
8 | 1.368 | 0.00987 | -0.1011 | 138.6018
8.5 | 1.4164 | 0.01046 | -0.1004 | 135.4111
9 | 1.4634 | 0.01108 | -0.0996 | 132.0758
9.5 | 1.5091 | 0.01172 | -0.0985 | 128.7628
10 | 1.5521 | 0.01247 | -0.0971 | 124.4667
10.5 | 1.591 | 0.01335 | -0.095 | 119.176
11 | 1.6279 | 0.01417 | -0.0926 | 114.8836
11.5 | 1.6503 | 0.01499 | -0.0875 | 110.0934
12 | 1.6681 | 0.0163 | -0.0825 | 102.3374
12.5 | 1.6985 | 0.01727 | -0.0799 | 98.3497
13 | 1.7214 | 0.01883 | -0.0767 | 91.418
13.5 | 1.742 | 0.02071 | -0.0735 | 84.114
14 | 1.7667 | 0.02244 | -0.0711 | 78.7299
14.5 | 1.7887 | 0.02449 | -0.0688 | 73.038
15 | 1.8079 | 0.02685 | -0.0665 | 67.3333
15.5 | 1.8205 | 0.02991 | -0.064 | 60.8659
16 | 1.8304 | 0.03335 | -0.0618 | 54.8846
16.5 | 1.8352 | 0.03754 | -0.0597 | 48.8865
17 | 1.8392 | 0.04208 | -0.0581 | 43.7072
17.5 | 1.8474 | 0.04643 | -0.0572 | 39.7889
18 | 1.8487 | 0.05181 | -0.0565 | 35.6823
18.5 | 1.8377 | 0.05906 | -0.0563 | 31.1158
19 | 1.8295 | 0.06642 | -0.0569 | 27.5444
19.5 | 1.8212 | 0.07417 | -0.0582 | 24.5544
20 | 1.8068 | 0.08332 | -0.0605 | 21.6851

## 107. Re 10M Mach 0.10 (1)
BIGFOIL.COM POLAR EXPORT
NACA63-709 a=0.5
NACA63-709 a=0.5 |  |  |  | Cl Max: | 1.309 | at alpha= | 8.5 | deg
JavaFoil+Calcfoil stall+Eppler ext transition |  |  |  | L/D Max: | 190.803 | at alpha= | 4.5 | deg
Re: | 10000000 |  |  | Cd Min: | 0.00465 | at alpha= | 1 | deg
Mach: | 0.1 |  |  | Cl=0 at alpha= | -4.4196 | deg
|  |  |  | @ Cl=0.1, Cd= | 0.0057284
|  |  |  | @ Cl=0.4, Cd= | 0.0056503
|  |  |  | @ Cl=0.6, Cd= | 0.0048095
alpha (deg) | Cl | Cd | Cm | Cl/Cd
-16 | -0.2 | 0.11425 | -0.041 | -1.747
-15.5 | -0.213 | 0.10905 | -0.041 | -1.951
-15 | -0.226 | 0.1041 | -0.041 | -2.173
-14.5 | -0.24 | 0.09856 | -0.041 | -2.434
-14 | -0.254 | 0.09317 | -0.041 | -2.721
-13.5 | -0.265 | 0.08903 | -0.041 | -2.973
-13 | -0.274 | 0.08338 | -0.041 | -3.284
-12.5 | -0.282 | 0.08011 | -0.041 | -3.514
-12 | -0.288 | 0.07508 | -0.041 | -3.837
-11.5 | -0.293 | 0.0712 | -0.041 | -4.111
-11 | -0.295 | 0.0675 | -0.041 | -4.374
-10.5 | -0.295 | 0.06427 | -0.041 | -4.593
-10 | -0.292 | 0.06119 | -0.041 | -4.772
-9.5 | -0.286 | 0.05816 | -0.04 | -4.909
-9 | -0.275 | 0.05464 | -0.04 | -5.041
-8.5 | -0.261 | 0.05151 | -0.041 | -5.075
-8 | -0.243 | 0.0488 | -0.04 | -4.98
-7.5 | -0.221 | 0.04637 | -0.041 | -4.756
-7 | -0.194 | 0.04307 | -0.043 | -4.505
-6.5 | -0.164 | 0.04014 | -0.045 | -4.077
-6 | -0.129 | 0.03783 | -0.046 | -3.416
-5.5 | -0.113 | 0.00608 | -0.087 | -18.577
-5 | -0.062 | 0.00609 | -0.087 | -10.251
-4.5 | -0.009 | 0.00599 | -0.088 | -1.509
-4 | 0.047 | 0.00584 | -0.088 | 7.988
-3.5 | 0.104 | 0.00572 | -0.088 | 18.223
-3 | 0.163 | 0.00566 | -0.089 | 28.746
-2.5 | 0.222 | 0.00565 | -0.089 | 39.354
-2 | 0.282 | 0.00563 | -0.089 | 50.036
-1.5 | 0.341 | 0.00567 | -0.09 | 60.226
-1 | 0.401 | 0.00565 | -0.09 | 70.944
-0.5 | 0.46 | 0.00538 | -0.09 | 85.479
0 | 0.52 | 0.00536 | -0.091 | 96.999
0.5 | 0.579 | 0.0049 | -0.091 | 118.144
1 | 0.637 | 0.00465 | -0.091 | 137.111
1.5 | 0.696 | 0.00468 | -0.092 | 148.723
2 | 0.754 | 0.00475 | -0.092 | 158.647
2.5 | 0.812 | 0.00486 | -0.092 | 167.262
3 | 0.867 | 0.00502 | -0.093 | 172.56
3.5 | 0.924 | 0.0049 | -0.093 | 188.706
4 | 0.981 | 0.00516 | -0.093 | 190.067
4.5 | 1.035 | 0.00542 | -0.094 | 190.803
5 | 1.088 | 0.00733 | -0.094 | 148.497
5.5 | 1.138 | 0.00816 | -0.094 | 139.489
6 | 1.184 | 0.00899 | -0.094 | 131.647
6.5 | 1.227 | 0.00956 | -0.095 | 128.3
7 | 1.262 | 0.01008 | -0.095 | 125.219
7.5 | 1.287 | 0.01068 | -0.095 | 120.53
8 | 1.303 | 0.01129 | -0.095 | 115.392
8.5 | 1.309 | 0.0121 | -0.096 | 108.195
9 | 1.305 | 0.01275 | -0.096 | 102.375
9.5 | 1.291 | 0.01356 | -0.096 | 95.219
10 | 1.266 | 0.01443 | -0.096 | 87.727
10.5 | 1.231 | 0.01531 | -0.096 | 80.38
11 | 1.188 | 0.01633 | -0.096 | 72.736
11.5 | 1.138 | 0.0173 | -0.096 | 65.778
12 | 1.082 | 0.01849 | -0.097 | 58.516
12.5 | 1.021 | 0.01989 | -0.097 | 51.352
13 | 0.956 | 0.02235 | -0.096 | 42.769
13.5 | 0.896 | 0.02288 | -0.097 | 39.149

## 108. Re 10M Mach 0.10 (2)
BIGFOIL.COM POLAR EXPORT
NACA63-709 a=0.5
NACA63-709 a=0.5 |  |  |  | Cl Max: | 1.831 | at alpha= | 17.5 | deg
XFOIL ncrit=9 |  |  |  | L/D Max: | 239.162 | at alpha= | 3 | deg
Re: | 10000000 |  |  | Cd Min: | 0.09487 | at alpha= | 20 | deg
Mach: | 0.1 |  |  | Cl=0 at alpha= | -4.4456 | deg
|  |  |  | @ Cl=0.1, Cd= | 0.0052284
|  |  |  | @ Cl=0.4, Cd= | 0.0046403
|  |  |  | @ Cl=0.6, Cd= | 0.0043864
alpha (deg) | Cl | Cd | Cm | Cl/Cd
-12.5 | -0.8934 | 0.01975 | -0.0941 | -45.2354
-12 | -0.8514 | 0.01579 | -0.0946 | -53.9202
-11.5 | -0.7993 | 0.01426 | -0.0946 | -56.0519
-11 | -0.7455 | 0.01308 | -0.0946 | -56.9954
-10.5 | -0.6904 | 0.01218 | -0.0946 | -56.6831
-10 | -0.6347 | 0.01142 | -0.0946 | -55.5779
-9.5 | -0.5787 | 0.0107 | -0.0946 | -54.0841
-9 | -0.5221 | 0.01014 | -0.0947 | -51.4892
-8.5 | -0.4652 | 0.00972 | -0.0948 | -47.8601
-8 | -0.4091 | 0.0087 | -0.095 | -47.023
-7.5 | -0.3529 | 0.00765 | -0.0951 | -46.1307
-7 | -0.2957 | 0.00697 | -0.0953 | -42.4247
-6.5 | -0.238 | 0.00663 | -0.0955 | -35.8974
-6 | -0.1801 | 0.00642 | -0.0957 | -28.053
-5.5 | -0.1222 | 0.00625 | -0.096 | -19.552
-5 | -0.0642 | 0.00613 | -0.0963 | -10.4731
-4.5 | -0.0063 | 0.00572 | -0.0966 | -1.1014
-4 | 0.0516 | 0.00542 | -0.0969 | 9.5203
-3.5 | 0.1097 | 0.00519 | -0.0973 | 21.1368
-3 | 0.1678 | 0.00507 | -0.0977 | 33.0966
-2.5 | 0.2259 | 0.00498 | -0.0981 | 45.3614
-2 | 0.2841 | 0.00481 | -0.0985 | 59.0644
-1 | 0.4002 | 0.00464 | -0.0994 | 86.25
0 | 0.5163 | 0.00452 | -0.1003 | 114.2257
0.5 | 0.5742 | 0.00444 | -0.1009 | 129.3243
1 | 0.632 | 0.00432 | -0.1014 | 146.2963
1.5 | 0.6896 | 0.00413 | -0.102 | 166.9734
2 | 0.7469 | 0.00399 | -0.1027 | 187.193
2.5 | 0.8034 | 0.00411 | -0.1032 | 195.4745
3 | 0.8562 | 0.00358 | -0.103 | 239.162
3.5 | 0.9099 | 0.00434 | -0.1032 | 209.6544
4.5 | 1.0147 | 0.00599 | -0.1031 | 169.399
5 | 1.067 | 0.00669 | -0.103 | 159.4918
5.5 | 1.1181 | 0.00746 | -0.1026 | 149.8794
6 | 1.1706 | 0.00799 | -0.1024 | 146.5081
6.5 | 1.2232 | 0.00843 | -0.1023 | 145.1008
7 | 1.2753 | 0.0089 | -0.102 | 143.2921
7.5 | 1.3265 | 0.00939 | -0.1017 | 141.2673
8 | 1.3761 | 0.00997 | -0.1011 | 138.0241
8.5 | 1.4247 | 0.01057 | -0.1003 | 134.7871
9 | 1.4716 | 0.01122 | -0.0993 | 131.1586
9.5 | 1.5173 | 0.01189 | -0.0981 | 127.6114
10 | 1.5595 | 0.01268 | -0.0964 | 122.989
10.5 | 1.5965 | 0.01365 | -0.0938 | 116.9597
11 | 1.6293 | 0.01443 | -0.0904 | 112.9106
11.5 | 1.6496 | 0.01537 | -0.0851 | 107.326
12 | 1.6689 | 0.01683 | -0.0805 | 99.1622
12.5 | 1.7002 | 0.01789 | -0.078 | 95.0363
13 | 1.7232 | 0.01959 | -0.0747 | 87.9632
13.5 | 1.7433 | 0.02163 | -0.0716 | 80.5964
14 | 1.7673 | 0.02356 | -0.0691 | 75.0127
14.5 | 1.7873 | 0.02589 | -0.0667 | 69.0344
15 | 1.803 | 0.02871 | -0.0642 | 62.8004
15.5 | 1.8104 | 0.03241 | -0.0615 | 55.8593
16 | 1.8202 | 0.03611 | -0.0594 | 50.4071
16.5 | 1.8236 | 0.04072 | -0.0575 | 44.7839
17 | 1.8249 | 0.04588 | -0.0562 | 39.7755
17.5 | 1.831 | 0.05075 | -0.0555 | 36.0788
18 | 1.8281 | 0.05704 | -0.0552 | 32.0494
18.5 | 1.8115 | 0.06551 | -0.0557 | 27.6523
19 | 1.7959 | 0.07442 | -0.0571 | 24.132
19.5 | 1.782 | 0.08366 | -0.0594 | 21.3005
20 | 1.7591 | 0.09487 | -0.0631 | 18.5422

## 109. Re 10M Mach 0.25 (1)
BIGFOIL.COM POLAR EXPORT
NACA63-709 a=0.5
NACA63-709 a=0.5 |  |  |  | Cl Max: | 1.306 | at alpha= | 8 | deg
JavaFoil+Calcfoil stall+Eppler ext transition |  |  |  | L/D Max: | 190.411 | at alpha= | 4 | deg
Re: | 10000000 |  |  | Cd Min: | 0.00464 | at alpha= | 1 | deg
Mach: | 0.25 |  |  | Cl=0 at alpha= | -4.4196 | deg
|  |  |  | @ Cl=0.1, Cd= | 0.0057832
|  |  |  | @ Cl=0.4, Cd= | 0.0054461
|  |  |  | @ Cl=0.6, Cd= | 0.02513
alpha (deg) | Cl | Cd | Cm | Cl/Cd
-13.5 | -0.052 | 0.09029 | -0.042 | -0.577
-13 | -0.049 | 0.08584 | -0.043 | -0.574
-12.5 | -0.046 | 0.08119 | -0.042 | -0.571
-12 | -0.044 | 0.0756 | -0.043 | -0.576
-11.5 | -0.096 | 0.07204 | -0.043 | -1.326
-11 | -0.135 | 0.06765 | -0.043 | -2.001
-10.5 | -0.164 | 0.06441 | -0.043 | -2.548
-10 | -0.186 | 0.06167 | -0.042 | -3.017
-9.5 | -0.202 | 0.05739 | -0.043 | -3.521
-9 | -0.212 | 0.05418 | -0.043 | -3.906
-8.5 | -0.214 | 0.05145 | -0.043 | -4.166
-8 | -0.21 | 0.04977 | -0.041 | -4.217
-7.5 | -0.199 | 0.04766 | -0.041 | -4.167
-7 | -0.181 | 0.04433 | -0.042 | -4.073
-6.5 | -0.156 | 0.0415 | -0.043 | -3.762
-6 | -0.126 | 0.03957 | -0.043 | -3.176
-5.5 | -0.09 | 0.03698 | -0.045 | -2.441
-5 | -0.063 | 0.00613 | -0.09 | -10.215
-4.5 | -0.009 | 0.00603 | -0.09 | -1.516
-4 | 0.047 | 0.0059 | -0.09 | 8.041
-3.5 | 0.106 | 0.00577 | -0.091 | 18.414
-3 | 0.167 | 0.0057 | -0.091 | 29.228
-2.5 | 0.228 | 0.00567 | -0.091 | 40.17
-2 | 0.289 | 0.00568 | -0.092 | 50.946
-1.5 | 0.35 | 0.00568 | -0.092 | 61.723
-1 | 0.412 | 0.00539 | -0.092 | 76.355
-0.5 | 0.473 | 0.0054 | -0.093 | 87.496
0 | 0.534 | 0.00539 | -0.093 | 99.181
0.5 | 0.595 | 0.00494 | -0.093 | 120.373
1 | 0.655 | 0.00464 | -0.094 | 141.006
1.5 | 0.715 | 0.00471 | -0.094 | 151.815
2 | 0.775 | 0.00478 | -0.094 | 162.068
2.5 | 0.835 | 0.00496 | -0.095 | 168.427
3 | 0.89 | 0.00475 | -0.095 | 187.615
3.5 | 0.949 | 0.00499 | -0.095 | 190.388
4 | 1.007 | 0.00529 | -0.096 | 190.411
4.5 | 1.063 | 0.00697 | -0.096 | 152.469
5 | 1.116 | 0.00763 | -0.096 | 146.372
5.5 | 1.167 | 0.00864 | -0.097 | 134.939
6 | 1.211 | 0.00944 | -0.097 | 128.287
6.5 | 1.252 | 0.01003 | -0.097 | 124.787
7 | 1.283 | 0.01071 | -0.097 | 119.851
7.5 | 1.301 | 0.01134 | -0.097 | 114.757
8 | 1.306 | 0.01205 | -0.098 | 108.404
8.5 | 1.296 | 0.01299 | -0.098 | 99.772
9 | 1.271 | 0.01377 | -0.098 | 92.293
9.5 | 1.227 | 0.01488 | -0.098 | 82.432
10 | 1.166 | 0.01577 | -0.098 | 73.939
10.5 | 1.089 | 0.01693 | -0.098 | 64.32
11 | 0.996 | 0.01816 | -0.098 | 54.841
11.5 | 0.891 | 0.01947 | -0.098 | 45.758
12 | 0.776 | 0.021 | -0.098 | 36.942
12.5 | 0.653 | 0.02283 | -0.098 | 28.608
13 | 0.524 | 0.02513 | -0.098 | 20.856

## 110. Re 10M Mach 0.25 (2)
BIGFOIL.COM POLAR EXPORT
NACA63-709 a=0.5
NACA63-709 a=0.5 |  |  |  | Cl Max: | 1.7132 | at alpha= | 14 | deg
XFOIL ncrit=9 |  |  |  | L/D Max: | 246.713 | at alpha= | 3 | deg
Re: | 10000000 |  |  | Cd Min: | 0.24556 | at alpha= | -20 | deg
Mach: | 0.25 |  |  | Cl=0 at alpha= | -4.4208 | deg
|  |  |  | @ Cl=0.1, Cd= | 0.0053482
|  |  |  | @ Cl=0.4, Cd= | 0.0046781
|  |  |  | @ Cl=0.6, Cd= | 0.0044474
alpha (deg) | Cl | Cd | Cm | Cl/Cd
-20 | -0.6242 | 0.24556 | 0.0397 | -2.5419
-19.5 | -0.6063 | 0.23914 | 0.0358 | -2.5353
-19 | -0.587 | 0.23228 | 0.0314 | -2.5271
-18.5 | -0.5674 | 0.22536 | 0.0269 | -2.5177
-18 | -0.5479 | 0.21811 | 0.0224 | -2.512
-17.5 | -0.5296 | 0.21065 | 0.0179 | -2.5141
-17 | -0.5116 | 0.20235 | 0.0135 | -2.5283
-16.5 | -0.4933 | 0.19415 | 0.0091 | -2.5408
-16 | -0.473 | 0.18802 | 0.0048 | -2.5157
-15.5 | -0.4528 | 0.18169 | 0.0007 | -2.4922
-15 | -0.433 | 0.17513 | -0.0035 | -2.4724
-14.5 | -0.4139 | 0.16795 | -0.0075 | -2.4644
-14 | -0.3941 | 0.1611 | -0.0114 | -2.4463
-13.5 | -0.3758 | 0.15399 | -0.0155 | -2.4404
-13 | -0.3585 | 0.14667 | -0.0194 | -2.4443
-12 | -0.3379 | 0.12771 | -0.0279 | -2.6458
-11 | -0.3061 | 0.11418 | -0.0353 | -2.6809
-10.5 | -0.2898 | 0.10783 | -0.0388 | -2.6876
-10 | -0.2743 | 0.10154 | -0.0422 | -2.7014
-9.5 | -0.2518 | 0.09725 | -0.045 | -2.5892
-8.5 | -0.2821 | 0.07438 | -0.0545 | -3.7927
-7 | -0.3154 | 0.00865 | -0.1012 | -36.4624
-6.5 | -0.255 | 0.00744 | -0.1009 | -34.2742
-6 | -0.1935 | 0.00684 | -0.1007 | -28.2895
-5.5 | -0.1321 | 0.00651 | -0.1005 | -20.2919
-5 | -0.0707 | 0.00631 | -0.1005 | -11.2044
-4.5 | -0.0096 | 0.00614 | -0.1005 | -1.5635
-4 | 0.051 | 0.00559 | -0.1006 | 9.1234
-3.5 | 0.1118 | 0.00529 | -0.1008 | 21.1342
-3 | 0.1723 | 0.00511 | -0.101 | 33.7182
-2.5 | 0.2328 | 0.00502 | -0.1013 | 46.3745
-2 | 0.2932 | 0.00484 | -0.1017 | 60.5785
-1.5 | 0.3535 | 0.00474 | -0.1021 | 74.5781
-1 | 0.4136 | 0.00466 | -0.1025 | 88.7554
-0.5 | 0.4738 | 0.00459 | -0.103 | 103.2244
0 | 0.5337 | 0.00454 | -0.1035 | 117.5551
0.5 | 0.5937 | 0.00446 | -0.104 | 133.1166
1 | 0.6535 | 0.00434 | -0.1046 | 150.576
1.5 | 0.7132 | 0.00415 | -0.1052 | 171.8554
2 | 0.7725 | 0.004 | -0.1059 | 193.125
2.5 | 0.8312 | 0.0041 | -0.1064 | 202.7317
3 | 0.8857 | 0.00359 | -0.1062 | 246.7131
3.5 | 0.9414 | 0.00434 | -0.1063 | 216.9124
4 | 0.9948 | 0.00535 | -0.1061 | 185.9439
4.5 | 1.0488 | 0.00615 | -0.1058 | 170.5366
5 | 1.1023 | 0.00694 | -0.1054 | 158.8329
5.5 | 1.155 | 0.00772 | -0.1048 | 149.6114
6 | 1.2094 | 0.00826 | -0.1044 | 146.4165
6.5 | 1.2639 | 0.00875 | -0.1039 | 144.4457
7 | 1.3176 | 0.00927 | -0.1032 | 142.1359
7.5 | 1.3691 | 0.00991 | -0.1022 | 138.1534
8 | 1.4196 | 0.01057 | -0.1009 | 134.3046
8.5 | 1.4683 | 0.01126 | -0.0993 | 130.3996
9 | 1.5143 | 0.01204 | -0.0972 | 125.7724
9.5 | 1.5559 | 0.01293 | -0.0944 | 120.3326
10 | 1.5807 | 0.01402 | -0.0887 | 112.7461
10.5 | 1.5983 | 0.01541 | -0.0825 | 103.7184
11 | 1.6262 | 0.01678 | -0.0785 | 96.913
11.5 | 1.6522 | 0.01849 | -0.0747 | 89.3564
12 | 1.6691 | 0.021 | -0.0703 | 79.481
12.5 | 1.6931 | 0.02327 | -0.0671 | 72.7589
13 | 1.7066 | 0.02646 | -0.0634 | 64.4974
13.5 | 1.7101 | 0.03069 | -0.0595 | 55.7217
14 | 1.7132 | 0.03529 | -0.0563 | 48.5463
14.5 | 1.7048 | 0.04143 | -0.0535 | 41.1489
15 | 1.6911 | 0.04873 | -0.0516 | 34.7035
15.5 | 1.6683 | 0.05779 | -0.051 | 28.8683
16 | 1.6419 | 0.06824 | -0.052 | 24.0607
16.5 | 1.6074 | 0.08085 | -0.0551 | 19.8813
17 | 1.5737 | 0.09458 | -0.06 | 16.6388
17.5 | 1.538 | 0.10985 | -0.067 | 14.0009
18 | 1.5017 | 0.12641 | -0.0759 | 11.8796
18.5 | 1.468 | 0.14343 | -0.0861 | 10.235
19 | 1.438 | 0.16067 | -0.0971 | 8.95

## 111. Re 10M Mach 0.50 (1)
BIGFOIL.COM POLAR EXPORT
NACA63-709 a=0.5
NACA63-709 a=0.5 |  |  |  | Cl Max: | 1.328 | at alpha= | 6.5 | deg
JavaFoil+Calcfoil stall+Eppler ext transition |  |  |  | L/D Max: | 196.594 | at alpha= | 3 | deg
Re: | 10000000 |  |  | Cd Min: | 0.00467 | at alpha= | 2 | deg
Mach: | 0.5 |  |  | Cl=0 at alpha= | -4.4512 | deg
|  |  |  | @ Cl=0.1, Cd= | 0.028534
|  |  |  | @ Cl=0.4, Cd= | 0.0055727
|  |  |  | @ Cl=0.6, Cd= | 0.0054831
alpha (deg) | Cl | Cd | Cm | Cl/Cd
-20 | -0.858 | 0.14634 | -0.053 | -5.866
-19.5 | -0.831 | 0.13957 | -0.053 | -5.956
-19 | -0.804 | 0.13111 | -0.054 | -6.134
-18.5 | -0.777 | 0.13628 | -0.054 | -5.698
-18 | -0.748 | 0.13041 | -0.053 | -5.737
-17.5 | -0.72 | 0.12393 | -0.053 | -5.811
-17 | -0.693 | 0.11648 | -0.053 | -5.95
-16.5 | -0.666 | 0.10983 | -0.053 | -6.061
-16 | -0.639 | 0.10261 | -0.055 | -6.229
-15.5 | -0.612 | 0.09587 | -0.056 | -6.386
-15 | -0.581 | 0.10601 | -0.051 | -5.479
-14.5 | -0.554 | 0.0978 | -0.051 | -5.66
-14 | -0.527 | 0.09002 | -0.053 | -5.853
-13.5 | -0.5 | 0.08304 | -0.054 | -6.021
-13 | -0.473 | 0.07647 | -0.056 | -6.191
-12.5 | -0.448 | 0.06987 | -0.059 | -6.407
-12 | -0.421 | 0.06527 | -0.06 | -6.444
-11.5 | -0.387 | 0.07945 | -0.048 | -4.869
-11 | -0.36 | 0.07029 | -0.049 | -5.115
-10.5 | -0.333 | 0.06458 | -0.051 | -5.151
-10 | -0.306 | 0.05915 | -0.052 | -5.167
-9.5 | -0.279 | 0.05422 | -0.055 | -5.145
-9 | -0.253 | 0.04904 | -0.059 | -5.153
-8.5 | -0.228 | 0.04142 | -0.066 | -5.51
-8 | -0.195 | 0.05098 | -0.048 | -3.822
-7.5 | -0.167 | 0.04937 | -0.046 | -3.39
-7 | -0.14 | 0.04567 | -0.048 | -3.071
-6.5 | -0.113 | 0.04182 | -0.05 | -2.707
-6 | -0.086 | 0.0386 | -0.053 | -2.233
-5.5 | -0.059 | 0.03561 | -0.057 | -1.661
-5 | -0.032 | 0.03669 | -0.049 | -0.86
-4.5 | -0.004 | 0.03542 | -0.046 | -0.126
-4 | 0.037 | 0.03398 | -0.046 | 1.075
-3.5 | 0.09 | 0.03133 | -0.051 | 2.868
-3 | 0.181 | 0.00589 | -0.102 | 30.688
-2.5 | 0.251 | 0.00584 | -0.102 | 42.985
-2 | 0.321 | 0.00585 | -0.103 | 54.937
-1.5 | 0.39 | 0.00558 | -0.103 | 69.878
-1 | 0.459 | 0.00553 | -0.103 | 83.063
-0.5 | 0.528 | 0.00554 | -0.104 | 95.31
0 | 0.597 | 0.00551 | -0.104 | 108.423
0.5 | 0.665 | 0.0049 | -0.104 | 135.532
1 | 0.732 | 0.00485 | -0.105 | 151.042
1.5 | 0.799 | 0.00497 | -0.105 | 160.816
2 | 0.866 | 0.00467 | -0.105 | 185.255
2.5 | 0.933 | 0.00486 | -0.106 | 191.762
3 | 0.993 | 0.00505 | -0.106 | 196.594
3.5 | 1.057 | 0.00681 | -0.107 | 155.245
4 | 1.12 | 0.00739 | -0.107 | 151.659
4.5 | 1.179 | 0.00814 | -0.107 | 144.752
5 | 1.231 | 0.00939 | -0.107 | 131.166
5.5 | 1.275 | 0.01149 | -0.107 | 110.983
6 | 1.31 | 0.01184 | -0.107 | 110.625
6.5 | 1.328 | 0.01286 | -0.107 | 103.299
7 | 1.3 | 0.01413 | -0.107 | 92.034
7.5 | 1.087 | 0.01606 | -0.107 | 67.681
8 | 0.788 | 0.01672 | -0.108 | 47.12
8.5 | 0.815 | 0.01866 | -0.107 | 43.685
9 | 0.845 | 0.01867 | -0.108 | 45.279
9.5 | 0.872 | 0.02065 | -0.108 | 42.238
10 | 0.755 | 0.06754 | -0.057 | 11.184
10.5 | 0.928 | 0.02269 | -0.108 | 40.919
11 | 0.951 | 0.02614 | -0.108 | 36.397
11.5 | 0.836 | 0.07855 | -0.065 | 10.645

## 112. Re 10M Mach 0.50 (2)
BIGFOIL.COM POLAR EXPORT
NACA63-709 a=0.5
NACA63-709 a=0.5 |  |  |  | Cl Max: | 1.5239 | at alpha= | 8.5 | deg
XFOIL ncrit=9 |  |  |  | L/D Max: | 273.753 | at alpha= | 3 | deg
Re: | 10000000 |  |  | Cd Min: | 0.26664 | at alpha= | -20 | deg
Mach: | 0.5 |  |  | Cl=0 at alpha= | -4.5535 | deg
|  |  |  | @ Cl=0.1, Cd= | 0.011385
|  |  |  | @ Cl=0.4, Cd= | 0.0048747
|  |  |  | @ Cl=0.6, Cd= | 0.0046233
alpha (deg) | Cl | Cd | Cm | Cl/Cd
-20 | -0.6837 | 0.26664 | 0.051 | -2.5641
-19.5 | -0.6596 | 0.25856 | 0.0455 | -2.5511
-18.5 | -0.6114 | 0.24226 | 0.0347 | -2.5237
-18 | -0.5873 | 0.23401 | 0.0294 | -2.5097
-17.5 | -0.5634 | 0.22609 | 0.0243 | -2.4919
-17 | -0.5406 | 0.21766 | 0.019 | -2.4837
-16.5 | -0.5169 | 0.20952 | 0.0139 | -2.4671
-16 | -0.4936 | 0.201 | 0.0089 | -2.4557
-15.5 | -0.4705 | 0.19236 | 0.0039 | -2.4459
-15 | -0.4465 | 0.18521 | -0.0009 | -2.4108
-14.5 | -0.423 | 0.17764 | -0.0057 | -2.3812
-14 | -0.3983 | 0.17025 | -0.0102 | -2.3395
-13.5 | -0.3755 | 0.16257 | -0.0149 | -2.3098
-12.5 | -0.3339 | 0.14675 | -0.0241 | -2.2753
-12 | -0.3132 | 0.13906 | -0.0285 | -2.2523
-11.5 | -0.2929 | 0.13148 | -0.0328 | -2.2277
-11 | -0.2743 | 0.12362 | -0.0371 | -2.2189
-10.5 | -0.2578 | 0.11548 | -0.0414 | -2.2324
-10 | -0.2393 | 0.10823 | -0.0453 | -2.211
-9 | -0.1973 | 0.09618 | -0.0527 | -2.0514
-8.5 | -0.1787 | 0.08991 | -0.0562 | -1.9875
-8 | -0.1661 | 0.08269 | -0.0599 | -2.0087
-7.5 | -0.1514 | 0.0764 | -0.0632 | -1.9817
-7 | -0.1378 | 0.0706 | -0.0661 | -1.9518
-6.5 | -0.1421 | 0.06404 | -0.0679 | -2.2189
-6 | -0.1266 | 0.05621 | -0.0763 | -2.2523
-5.5 | -0.0931 | 0.04916 | -0.085 | -1.8938
-5 | -0.0492 | 0.04043 | -0.0961 | -1.2169
-4.5 | 0.0059 | 0.03142 | -0.1059 | 0.18778
-4 | 0.0643 | 0.01952 | -0.1138 | 3.2941
-3.5 | 0.1192 | 0.00701 | -0.1173 | 17.0043
-3 | 0.191 | 0.00578 | -0.1167 | 33.045
-2.5 | 0.2628 | 0.00526 | -0.1163 | 49.962
-2 | 0.334 | 0.00509 | -0.1162 | 65.6189
-1.5 | 0.4045 | 0.00486 | -0.1163 | 83.2305
-1 | 0.4744 | 0.00476 | -0.1166 | 99.6639
-0.5 | 0.5438 | 0.00468 | -0.117 | 116.1966
0 | 0.6132 | 0.00461 | -0.1175 | 133.0152
0.5 | 0.6824 | 0.00456 | -0.1181 | 149.6491
1 | 0.7514 | 0.00445 | -0.1188 | 168.8539
1.5 | 0.8203 | 0.00427 | -0.1195 | 192.1077
2 | 0.8893 | 0.00409 | -0.1202 | 217.4328
2.5 | 0.9579 | 0.00417 | -0.1207 | 229.7122
3 | 1.0211 | 0.00373 | -0.1203 | 273.7534
3.5 | 1.087 | 0.00435 | -0.1201 | 249.8851
4 | 1.1439 | 0.00578 | -0.1187 | 197.9066
5 | 1.2566 | 0.0081 | -0.1147 | 155.1358
5.5 | 1.3109 | 0.00914 | -0.1118 | 143.4245
6 | 1.3683 | 0.00989 | -0.109 | 138.3519
6.5 | 1.4225 | 0.01069 | -0.1055 | 133.0683
7 | 1.4538 | 0.01178 | -0.0981 | 123.4126
7.5 | 1.4821 | 0.01333 | -0.0912 | 111.1853
8 | 1.5105 | 0.0155 | -0.0849 | 97.4516
8.5 | 1.5239 | 0.0189 | -0.0778 | 80.6296
9 | 1.5107 | 0.02429 | -0.07 | 62.1943
9.5 | 1.4854 | 0.03099 | -0.0626 | 47.9316
10 | 1.4669 | 0.0381 | -0.0565 | 38.5013
10.5 | 1.4451 | 0.04671 | -0.0527 | 30.9377
11 | 1.4114 | 0.05765 | -0.0518 | 24.4822
11.5 | 1.3759 | 0.07008 | -0.0539 | 19.6333
12 | 1.3399 | 0.08404 | -0.0589 | 15.9436
12.5 | 1.3034 | 0.09973 | -0.0667 | 13.0693
13 | 1.2716 | 0.11631 | -0.0765 | 10.9329
13.5 | 1.2453 | 0.13358 | -0.0877 | 9.3225

## 113. Re 12M Mach 0.00 (1)
BIGFOIL.COM POLAR EXPORT
NACA63-709 a=0.5
NACA63-709 a=0.5 |  |  |  | Cl Max: | 1.312 | at alpha= | 8.5 | deg
JavaFoil+Calcfoil stall+Eppler ext transition |  |  |  | L/D Max: | 187.685 | at alpha= | 4.5 | deg
Re: | 12000000 |  |  | Cd Min: | 0.00471 | at alpha= | 1 | deg
Mach: | 0 |  |  | Cl=0 at alpha= | -4.4196 | deg
|  |  |  | @ Cl=0.1, Cd= | 0.0056728
|  |  |  | @ Cl=0.4, Cd= | 0.0056149
|  |  |  | @ Cl=0.6, Cd= | 0.0048566
alpha (deg) | Cl | Cd | Cm | Cl/Cd
-16.5 | -0.226 | 0.11881 | -0.041 | -1.906
-16 | -0.238 | 0.11306 | -0.041 | -2.104
-15.5 | -0.25 | 0.10699 | -0.041 | -2.333
-15 | -0.261 | 0.1022 | -0.041 | -2.559
-14.5 | -0.273 | 0.09756 | -0.041 | -2.802
-14 | -0.285 | 0.09235 | -0.041 | -3.086
-13.5 | -0.294 | 0.08839 | -0.041 | -3.324
-13 | -0.3 | 0.084 | -0.041 | -3.577
-12.5 | -0.306 | 0.07877 | -0.041 | -3.884
-12 | -0.31 | 0.07429 | -0.041 | -4.172
-11.5 | -0.312 | 0.07076 | -0.041 | -4.41
-11 | -0.312 | 0.06731 | -0.041 | -4.634
-10.5 | -0.309 | 0.06347 | -0.041 | -4.872
-10 | -0.304 | 0.06056 | -0.041 | -5.014
-9.5 | -0.295 | 0.05727 | -0.04 | -5.148
-9 | -0.283 | 0.05393 | -0.041 | -5.245
-8.5 | -0.267 | 0.05076 | -0.041 | -5.256
-8 | -0.247 | 0.04824 | -0.042 | -5.119
-7.5 | -0.223 | 0.04551 | -0.042 | -4.904
-7 | -0.196 | 0.04295 | -0.043 | -4.554
-6.5 | -0.164 | 0.03994 | -0.046 | -4.119
-6 | -0.13 | 0.03602 | -0.051 | -3.618
-5.5 | -0.113 | 0.00607 | -0.087 | -18.608
-5 | -0.062 | 0.00594 | -0.087 | -10.494
-4.5 | -0.009 | 0.00584 | -0.087 | -1.546
-4 | 0.047 | 0.00571 | -0.088 | 8.151
-3.5 | 0.104 | 0.00567 | -0.088 | 18.307
-3 | 0.162 | 0.00563 | -0.088 | 28.798
-2.5 | 0.221 | 0.00561 | -0.089 | 39.454
-2 | 0.281 | 0.00558 | -0.089 | 50.246
-1.5 | 0.34 | 0.00559 | -0.089 | 60.751
-1 | 0.399 | 0.00562 | -0.089 | 70.947
-0.5 | 0.458 | 0.00532 | -0.09 | 85.996
0 | 0.518 | 0.00534 | -0.09 | 96.843
0.5 | 0.576 | 0.00496 | -0.09 | 115.983
1 | 0.634 | 0.00471 | -0.091 | 134.519
1.5 | 0.692 | 0.00471 | -0.091 | 146.827
2 | 0.75 | 0.00478 | -0.091 | 156.914
2.5 | 0.808 | 0.00495 | -0.092 | 163.244
3 | 0.863 | 0.00519 | -0.092 | 166.152
3.5 | 0.92 | 0.00502 | -0.092 | 183.265
4 | 0.976 | 0.00522 | -0.093 | 186.893
4.5 | 1.03 | 0.00549 | -0.093 | 187.685
5 | 1.083 | 0.00747 | -0.093 | 144.991
5.5 | 1.133 | 0.00815 | -0.094 | 139.044
6 | 1.18 | 0.00921 | -0.094 | 128.152
6.5 | 1.223 | 0.00917 | -0.094 | 133.337
7 | 1.259 | 0.00968 | -0.095 | 130.095
7.5 | 1.285 | 0.01023 | -0.095 | 125.675
8 | 1.303 | 0.01081 | -0.095 | 120.629
8.5 | 1.312 | 0.01154 | -0.095 | 113.685
9 | 1.311 | 0.01216 | -0.095 | 107.829
9.5 | 1.3 | 0.01289 | -0.096 | 100.807
10 | 1.279 | 0.01369 | -0.096 | 93.414
10.5 | 1.249 | 0.01469 | -0.096 | 85.049
11 | 1.212 | 0.01543 | -0.096 | 78.571
11.5 | 1.168 | 0.01632 | -0.096 | 71.589
12 | 1.119 | 0.01739 | -0.096 | 64.324
12.5 | 1.063 | 0.01917 | -0.096 | 55.461
13 | 1.006 | 0.02069 | -0.096 | 48.623
13.5 | 0.951 | 0.02157 | -0.096 | 44.061

## 114. Re 12M Mach 0.00 (2)
BIGFOIL.COM POLAR EXPORT
NACA63-709 a=0.5
NACA63-709 a=0.5 |  |  |  | Cl Max: | 1.846 | at alpha= | 17.5 | deg
XFOIL ncrit=9 |  |  |  | L/D Max: | 216.421 | at alpha= | 3 | deg
Re: | 12000000 |  |  | Cd Min: | 0.08594 | at alpha= | 20 | deg
Mach: | 0 |  |  | Cl=0 at alpha= | -4.4487 | deg
|  |  |  | @ Cl=0.1, Cd= | 0.0050583
|  |  |  | @ Cl=0.4, Cd= | 0.004498
|  |  |  | @ Cl=0.6, Cd= | 0.004294
alpha (deg) | Cl | Cd | Cm | Cl/Cd
-13 | -0.9501 | 0.01501 | -0.092 | -63.2978
-12.5 | -0.8998 | 0.01353 | -0.0921 | -66.5041
-12 | -0.8472 | 0.01253 | -0.0922 | -67.6137
-11 | -0.7393 | 0.01099 | -0.0925 | -67.2702
-10.5 | -0.6845 | 0.01036 | -0.0926 | -66.0714
-9 | -0.5179 | 0.00875 | -0.0932 | -59.1886
-8.5 | -0.4616 | 0.00839 | -0.0935 | -55.0179
-8 | -0.4052 | 0.00798 | -0.0937 | -50.7769
-7.5 | -0.349 | 0.00732 | -0.094 | -47.6776
-7 | -0.2926 | 0.00658 | -0.0942 | -44.4681
-6.5 | -0.2356 | 0.00628 | -0.0945 | -37.5159
-6 | -0.1783 | 0.00609 | -0.0948 | -29.2775
-5.5 | -0.1209 | 0.00591 | -0.0952 | -20.4569
-4.5 | -0.0059 | 0.00562 | -0.0959 | -1.0498
-4 | 0.0516 | 0.00526 | -0.0963 | 9.8099
-3.5 | 0.1092 | 0.00502 | -0.0967 | 21.753
-3 | 0.1669 | 0.00491 | -0.0971 | 33.9919
-2 | 0.2824 | 0.00466 | -0.0979 | 60.6009
-1.5 | 0.3401 | 0.00459 | -0.0984 | 74.0959
-1 | 0.3979 | 0.0045 | -0.0988 | 88.4222
0 | 0.5132 | 0.00439 | -0.0998 | 116.9021
0.5 | 0.5707 | 0.00435 | -0.1003 | 131.1954
1 | 0.6282 | 0.00424 | -0.1009 | 148.1604
1.5 | 0.6854 | 0.00413 | -0.1014 | 165.9564
2 | 0.742 | 0.00407 | -0.102 | 182.3096
2.5 | 0.798 | 0.00422 | -0.1025 | 189.0995
3 | 0.8527 | 0.00394 | -0.103 | 216.4213
3.5 | 0.9027 | 0.00458 | -0.1025 | 197.0961
4 | 0.9554 | 0.00535 | -0.1026 | 178.5794
4.5 | 1.0087 | 0.00593 | -0.1027 | 170.1012
5 | 1.061 | 0.00658 | -0.1026 | 161.2462
5.5 | 1.1127 | 0.00725 | -0.1024 | 153.4759
6 | 1.1654 | 0.00771 | -0.1023 | 151.1543
6.5 | 1.2181 | 0.00812 | -0.1023 | 150.0123
7 | 1.2701 | 0.00856 | -0.1022 | 148.3762
7.5 | 1.3212 | 0.00903 | -0.1019 | 146.3123
8 | 1.3711 | 0.00958 | -0.1015 | 143.1211
8.5 | 1.4201 | 0.01013 | -0.101 | 140.1876
9 | 1.4674 | 0.01076 | -0.1002 | 136.3755
9.5 | 1.5137 | 0.01138 | -0.0992 | 133.0141
10.5 | 1.5996 | 0.01282 | -0.0963 | 124.7738
11 | 1.6399 | 0.01353 | -0.0945 | 121.2047
11.5 | 1.6736 | 0.01428 | -0.0916 | 117.1989
12 | 1.6889 | 0.01533 | -0.0855 | 110.1696
12.5 | 1.7164 | 0.01631 | -0.0822 | 105.2361
13 | 1.7396 | 0.01771 | -0.0787 | 98.227
13.5 | 1.761 | 0.01941 | -0.0754 | 90.7264
14 | 1.7853 | 0.02108 | -0.0728 | 84.6917
14.5 | 1.8068 | 0.02307 | -0.0703 | 78.3182
15 | 1.825 | 0.02542 | -0.0677 | 71.7939
15.5 | 1.8261 | 0.02938 | -0.0642 | 62.1545
16 | 1.8373 | 0.03267 | -0.0619 | 56.2381
16.5 | 1.8414 | 0.03684 | -0.0597 | 49.9837
17 | 1.8414 | 0.04175 | -0.0579 | 44.1054
17.5 | 1.846 | 0.0465 | -0.0568 | 39.6989
18 | 1.8439 | 0.0523 | -0.0562 | 35.2562
18.5 | 1.8276 | 0.06031 | -0.0561 | 30.3034
19 | 1.8154 | 0.06834 | -0.057 | 26.5642
19.5 | 1.8078 | 0.07613 | -0.0585 | 23.7462
20 | 1.7904 | 0.08594 | -0.0611 | 20.8331

## 115. Re 12M Mach 0.10 (1)
BIGFOIL.COM POLAR EXPORT
NACA63-709 a=0.5
NACA63-709 a=0.5 |  |  |  | Cl Max: | 1.311 | at alpha= | 8.5 | deg
JavaFoil+Calcfoil stall+Eppler ext transition |  |  |  | L/D Max: | 186.913 | at alpha= | 4.5 | deg
Re: | 12000000 |  |  | Cd Min: | 0.0047 | at alpha= | 1 | deg
Mach: | 0.1 |  |  | Cl=0 at alpha= | -4.4196 | deg
|  |  |  | @ Cl=0.1, Cd= | 0.0056649
|  |  |  | @ Cl=0.4, Cd= | 0.0056298
|  |  |  | @ Cl=0.6, Cd= | 0.0048595
alpha (deg) | Cl | Cd | Cm | Cl/Cd
-16 | -0.2 | 0.11453 | -0.041 | -1.743
-15.5 | -0.213 | 0.10851 | -0.041 | -1.961
-15 | -0.226 | 0.10249 | -0.041 | -2.207
-14.5 | -0.24 | 0.09818 | -0.041 | -2.443
-14 | -0.254 | 0.0924 | -0.041 | -2.745
-13.5 | -0.265 | 0.08827 | -0.041 | -3
-13 | -0.274 | 0.08301 | -0.042 | -3.299
-12.5 | -0.282 | 0.07944 | -0.041 | -3.545
-12 | -0.288 | 0.07475 | -0.042 | -3.856
-11.5 | -0.293 | 0.07055 | -0.042 | -4.151
-11 | -0.295 | 0.06745 | -0.041 | -4.378
-10.5 | -0.295 | 0.0635 | -0.041 | -4.65
-10 | -0.292 | 0.06032 | -0.041 | -4.843
-9.5 | -0.286 | 0.05725 | -0.041 | -4.989
-9 | -0.276 | 0.05403 | -0.041 | -5.1
-8.5 | -0.262 | 0.05091 | -0.042 | -5.137
-8 | -0.243 | 0.04858 | -0.042 | -5.006
-7.5 | -0.221 | 0.04565 | -0.042 | -4.833
-7 | -0.194 | 0.04274 | -0.044 | -4.543
-6.5 | -0.164 | 0.03953 | -0.046 | -4.145
-6 | -0.13 | 0.03696 | -0.049 | -3.507
-5.5 | -0.113 | 0.00607 | -0.087 | -18.616
-5 | -0.062 | 0.00595 | -0.087 | -10.499
-4.5 | -0.009 | 0.00585 | -0.088 | -1.548
-4 | 0.047 | 0.00573 | -0.088 | 8.146
-3.5 | 0.104 | 0.00566 | -0.088 | 18.395
-3 | 0.163 | 0.00563 | -0.089 | 28.943
-2.5 | 0.222 | 0.0056 | -0.089 | 39.677
-2 | 0.282 | 0.00559 | -0.089 | 50.393
-1.5 | 0.341 | 0.00562 | -0.09 | 60.722
-1 | 0.401 | 0.00563 | -0.09 | 71.183
-0.5 | 0.46 | 0.00534 | -0.09 | 86.1
0 | 0.52 | 0.00534 | -0.091 | 97.473
0.5 | 0.579 | 0.00495 | -0.091 | 116.892
1 | 0.637 | 0.0047 | -0.091 | 135.635
1.5 | 0.696 | 0.00473 | -0.092 | 146.959
2 | 0.754 | 0.00483 | -0.092 | 156.273
2.5 | 0.812 | 0.00495 | -0.092 | 164.252
3 | 0.867 | 0.00524 | -0.093 | 165.573
3.5 | 0.924 | 0.00504 | -0.093 | 183.517
4 | 0.981 | 0.00526 | -0.093 | 186.344
4.5 | 1.035 | 0.00554 | -0.094 | 186.913
5 | 1.088 | 0.00753 | -0.094 | 144.448
5.5 | 1.139 | 0.00821 | -0.094 | 138.674
6 | 1.185 | 0.00934 | -0.094 | 126.869
6.5 | 1.228 | 0.00925 | -0.095 | 132.676
7 | 1.263 | 0.00976 | -0.095 | 129.432
7.5 | 1.289 | 0.01032 | -0.095 | 124.828
8 | 1.305 | 0.01092 | -0.095 | 119.523
8.5 | 1.311 | 0.01169 | -0.096 | 112.173
9 | 1.307 | 0.01231 | -0.096 | 106.171
9.5 | 1.293 | 0.01308 | -0.096 | 98.846
10 | 1.268 | 0.01391 | -0.096 | 91.148
10.5 | 1.233 | 0.01478 | -0.096 | 83.431
11 | 1.19 | 0.01575 | -0.097 | 75.557
11.5 | 1.14 | 0.01664 | -0.097 | 68.48
12 | 1.084 | 0.01777 | -0.097 | 60.984
12.5 | 1.023 | 0.01908 | -0.097 | 53.646
13 | 0.958 | 0.02138 | -0.097 | 44.805
13.5 | 0.897 | 0.02218 | -0.097 | 40.452

## 116. Re 12M Mach 0.10 (2)
BIGFOIL.COM POLAR EXPORT
NACA63-709 a=0.5
NACA63-709 a=0.5 |  |  |  | Cl Max: | 1.828 | at alpha= | 16.5 | deg
XFOIL ncrit=9 |  |  |  | L/D Max: | 217.766 | at alpha= | 3 | deg
Re: | 12000000 |  |  | Cd Min: | 0.10009 | at alpha= | 20 | deg
Mach: | 0.1 |  |  | Cl=0 at alpha= | -4.444 | deg
|  |  |  | @ Cl=0.1, Cd= | 0.0050797
|  |  |  | @ Cl=0.4, Cd= | 0.0045005
|  |  |  | @ Cl=0.6, Cd= | 0.0043086
alpha (deg) | Cl | Cd | Cm | Cl/Cd
-12 | -0.8565 | 0.01434 | -0.0948 | -59.728
-11.5 | -0.804 | 0.01285 | -0.0947 | -62.5681
-11 | -0.7493 | 0.01182 | -0.0947 | -63.3926
-10.5 | -0.6937 | 0.01102 | -0.0946 | -62.9492
-10 | -0.6376 | 0.01033 | -0.0946 | -61.7231
-9.5 | -0.5812 | 0.00969 | -0.0947 | -59.9794
-9 | -0.5244 | 0.00913 | -0.0947 | -57.437
-8.5 | -0.4672 | 0.00873 | -0.0948 | -53.5166
-8 | -0.4101 | 0.00827 | -0.0949 | -49.5889
-7 | -0.2961 | 0.00679 | -0.0952 | -43.6082
-6.5 | -0.2385 | 0.00634 | -0.0954 | -37.6183
-6 | -0.1806 | 0.00612 | -0.0957 | -29.5098
-5.5 | -0.1226 | 0.00594 | -0.096 | -20.6397
-4.5 | -0.0065 | 0.00565 | -0.0966 | -1.1504
-4 | 0.0515 | 0.00528 | -0.0969 | 9.7538
-3.5 | 0.1096 | 0.00504 | -0.0973 | 21.746
-3 | 0.1677 | 0.00491 | -0.0977 | 34.1548
-2 | 0.2841 | 0.00467 | -0.0985 | 60.8351
-1.5 | 0.3421 | 0.00459 | -0.099 | 74.5316
-1 | 0.4003 | 0.0045 | -0.0994 | 88.9556
-0.5 | 0.4583 | 0.00446 | -0.0999 | 102.7578
0 | 0.5164 | 0.00439 | -0.1004 | 117.631
0.5 | 0.5742 | 0.00436 | -0.1009 | 131.6972
1.5 | 0.6897 | 0.00413 | -0.102 | 166.9976
2 | 0.7466 | 0.00407 | -0.1026 | 183.4398
2.5 | 0.803 | 0.00423 | -0.1031 | 189.8345
3 | 0.858 | 0.00394 | -0.1036 | 217.7665
3.5 | 0.9084 | 0.00458 | -0.1031 | 198.3406
4 | 0.9613 | 0.00537 | -0.1031 | 179.013
4.5 | 1.0149 | 0.00596 | -0.1032 | 170.2852
5 | 1.0674 | 0.00663 | -0.103 | 160.9955
5.5 | 1.1194 | 0.0073 | -0.1028 | 153.3425
6 | 1.1726 | 0.00775 | -0.1027 | 151.3032
6.5 | 1.2256 | 0.00817 | -0.1026 | 150.0122
7 | 1.2779 | 0.00862 | -0.1024 | 148.2483
7.5 | 1.3294 | 0.00911 | -0.1021 | 145.9276
8 | 1.3792 | 0.00969 | -0.1016 | 142.3323
8.5 | 1.4285 | 0.01025 | -0.1009 | 139.3659
9 | 1.4759 | 0.01089 | -0.1 | 135.528
9.5 | 1.5221 | 0.01155 | -0.0988 | 131.7835
10.5 | 1.6073 | 0.01304 | -0.0955 | 123.2592
11 | 1.6465 | 0.01378 | -0.0933 | 119.4848
11.5 | 1.6708 | 0.01458 | -0.0884 | 114.5953
12 | 1.689 | 0.01581 | -0.0831 | 106.8311
12.5 | 1.7179 | 0.01687 | -0.08 | 101.8317
13 | 1.7411 | 0.01843 | -0.0766 | 94.471
13.5 | 1.7623 | 0.02029 | -0.0734 | 86.8556
14 | 1.7858 | 0.02215 | -0.0707 | 80.623
14.5 | 1.8041 | 0.02454 | -0.0679 | 73.5167
15 | 1.8138 | 0.02777 | -0.0647 | 65.3151
15.5 | 1.8184 | 0.03164 | -0.0617 | 57.4716
16 | 1.8267 | 0.03542 | -0.0595 | 51.5726
16.5 | 1.828 | 0.04018 | -0.0574 | 45.4953
17 | 1.8263 | 0.04563 | -0.0559 | 40.0241
17.5 | 1.8255 | 0.05131 | -0.0551 | 35.5779
18 | 1.8183 | 0.05818 | -0.0549 | 31.253
18.5 | 1.7955 | 0.06765 | -0.0557 | 26.541
19 | 1.7752 | 0.07746 | -0.0577 | 22.9176
19.5 | 1.757 | 0.08763 | -0.0605 | 20.0502
20 | 1.729 | 0.10009 | -0.0651 | 17.2745

## 117. Re 12M Mach 0.25 (1)
BIGFOIL.COM POLAR EXPORT
NACA63-709 a=0.5
NACA63-709 a=0.5 |  |  |  | Cl Max: | 1.308 | at alpha= | 8 | deg
JavaFoil+Calcfoil stall+Eppler ext transition |  |  |  | L/D Max: | 188.927 | at alpha= | 4 | deg
Re: | 12000000 |  |  | Cd Min: | 0.00475 | at alpha= | 1 | deg
Mach: | 0.25 |  |  | Cl=0 at alpha= | -4.4196 | deg
|  |  |  | @ Cl=0.1, Cd= | 0.0057461
|  |  |  | @ Cl=0.4, Cd= | 0.0054223
|  |  |  | @ Cl=0.6, Cd= | 0.02445
alpha (deg) | Cl | Cd | Cm | Cl/Cd
-13.5 | -0.052 | 0.08936 | -0.043 | -0.583
-13 | -0.049 | 0.08488 | -0.043 | -0.581
-12.5 | -0.046 | 0.08107 | -0.043 | -0.572
-12 | -0.044 | 0.07616 | -0.043 | -0.572
-11.5 | -0.096 | 0.07154 | -0.043 | -1.335
-11 | -0.135 | 0.06776 | -0.043 | -1.999
-10.5 | -0.164 | 0.06384 | -0.043 | -2.572
-10 | -0.186 | 0.06122 | -0.043 | -3.04
-9.5 | -0.202 | 0.0572 | -0.043 | -3.534
-9 | -0.212 | 0.0542 | -0.043 | -3.905
-8.5 | -0.214 | 0.05148 | -0.043 | -4.165
-8 | -0.21 | 0.04911 | -0.042 | -4.276
-7.5 | -0.199 | 0.047 | -0.041 | -4.226
-7 | -0.181 | 0.04383 | -0.043 | -4.123
-6.5 | -0.156 | 0.04121 | -0.044 | -3.79
-6 | -0.126 | 0.03929 | -0.044 | -3.2
-5.5 | -0.09 | 0.03646 | -0.047 | -2.48
-5 | -0.063 | 0.00601 | -0.09 | -10.417
-4.5 | -0.009 | 0.00589 | -0.09 | -1.553
-4 | 0.047 | 0.0058 | -0.09 | 8.181
-3.5 | 0.106 | 0.00574 | -0.091 | 18.537
-3 | 0.167 | 0.00568 | -0.091 | 29.337
-2.5 | 0.228 | 0.00564 | -0.091 | 40.369
-2 | 0.289 | 0.00562 | -0.092 | 51.506
-1.5 | 0.35 | 0.00564 | -0.092 | 62.153
-1 | 0.412 | 0.00537 | -0.092 | 76.695
-0.5 | 0.473 | 0.00534 | -0.093 | 88.522
0 | 0.534 | 0.00535 | -0.093 | 99.889
0.5 | 0.595 | 0.00498 | -0.093 | 119.348
1 | 0.655 | 0.00475 | -0.094 | 137.875
1.5 | 0.715 | 0.00476 | -0.094 | 150.085
2 | 0.775 | 0.00485 | -0.094 | 159.68
2.5 | 0.835 | 0.00504 | -0.095 | 165.527
3 | 0.89 | 0.00494 | -0.095 | 180.265
3.5 | 0.949 | 0.0051 | -0.095 | 186.117
4 | 1.007 | 0.00533 | -0.096 | 188.927
4.5 | 1.063 | 0.00712 | -0.096 | 149.214
5 | 1.116 | 0.00781 | -0.096 | 143.011
5.5 | 1.166 | 0.00914 | -0.097 | 127.608
6 | 1.212 | 0.00972 | -0.097 | 124.632
6.5 | 1.253 | 0.00973 | -0.097 | 128.775
7 | 1.285 | 0.01036 | -0.097 | 123.961
7.5 | 1.303 | 0.01096 | -0.098 | 118.85
8 | 1.308 | 0.01164 | -0.098 | 112.376
8.5 | 1.298 | 0.01255 | -0.098 | 103.488
9 | 1.273 | 0.01329 | -0.098 | 95.783
9.5 | 1.229 | 0.01435 | -0.098 | 85.619
10 | 1.168 | 0.01522 | -0.098 | 76.746
10.5 | 1.09 | 0.01633 | -0.099 | 66.797
11 | 0.998 | 0.01737 | -0.099 | 57.452
11.5 | 0.892 | 0.0188 | -0.099 | 47.455
12 | 0.777 | 0.02027 | -0.099 | 38.33
12.5 | 0.654 | 0.02203 | -0.099 | 29.689
13 | 0.525 | 0.02445 | -0.098 | 21.457

## 118. Re 12M Mach 0.25 (2)
BIGFOIL.COM POLAR EXPORT
NACA63-709 a=0.5
NACA63-709 a=0.5 |  |  |  | Cl Max: | 1.742 | at alpha= | 14 | deg
XFOIL ncrit=9 |  |  |  | L/D Max: | 227.59 | at alpha= | 3 | deg
Re: | 12000000 |  |  | Cd Min: | 0.24606 | at alpha= | -20 | deg
Mach: | 0.25 |  |  | Cl=0 at alpha= | -4.4179 | deg
|  |  |  | @ Cl=0.1, Cd= | 0.0052011
|  |  |  | @ Cl=0.4, Cd= | 0.0045382
|  |  |  | @ Cl=0.6, Cd= | 0.0043584
alpha (deg) | Cl | Cd | Cm | Cl/Cd
-20 | -0.6263 | 0.24606 | 0.0404 | -2.5453
-19.5 | -0.6066 | 0.23936 | 0.0359 | -2.5343
-19 | -0.5871 | 0.23245 | 0.0314 | -2.5257
-18.5 | -0.5675 | 0.22551 | 0.0269 | -2.5165
-18 | -0.548 | 0.21819 | 0.0224 | -2.5116
-17.5 | -0.5296 | 0.2108 | 0.0179 | -2.5123
-16.5 | -0.4934 | 0.19395 | 0.009 | -2.544
-16 | -0.4731 | 0.18781 | 0.0047 | -2.519
-15.5 | -0.4528 | 0.18149 | 0.0005 | -2.4949
-15 | -0.433 | 0.17493 | -0.0036 | -2.4753
-14.5 | -0.4142 | 0.16786 | -0.0077 | -2.4675
-14 | -0.3938 | 0.16112 | -0.0116 | -2.4441
-13.5 | -0.3753 | 0.15402 | -0.0156 | -2.4367
-12.5 | -0.3461 | 0.13773 | -0.0238 | -2.5129
-11 | -0.3067 | 0.11374 | -0.0356 | -2.6965
-10.5 | -0.2911 | 0.10721 | -0.0392 | -2.7152
-10 | -0.2776 | 0.10041 | -0.0427 | -2.7647
-9 | -0.2943 | 0.07923 | -0.0524 | -3.7145
-8.5 | -0.291 | 0.07305 | -0.0551 | -3.9836
-7.5 | -0.3741 | 0.01069 | -0.1014 | -34.9953
-7 | -0.3148 | 0.009 | -0.1012 | -34.9778
-6.5 | -0.2555 | 0.00714 | -0.1009 | -35.7843
-6 | -0.1942 | 0.00649 | -0.1006 | -29.923
-5.5 | -0.1326 | 0.00616 | -0.1005 | -21.526
-5 | -0.0711 | 0.00597 | -0.1005 | -11.9095
-4.5 | -0.01 | 0.00581 | -0.1005 | -1.7212
-4 | 0.0509 | 0.00546 | -0.1006 | 9.3223
-3.5 | 0.1116 | 0.00514 | -0.1008 | 21.7121
-3 | 0.1723 | 0.00494 | -0.101 | 34.8785
-2.5 | 0.2328 | 0.00483 | -0.1013 | 48.1988
-2 | 0.2932 | 0.00471 | -0.1017 | 62.2505
-1.5 | 0.3535 | 0.0046 | -0.1021 | 76.8478
-1 | 0.4137 | 0.00452 | -0.1025 | 91.5265
0 | 0.5339 | 0.0044 | -0.1035 | 121.3409
0.5 | 0.5937 | 0.00437 | -0.104 | 135.8581
1 | 0.6536 | 0.00426 | -0.1046 | 153.4272
1.5 | 0.7133 | 0.00412 | -0.1052 | 173.1311
2 | 0.7723 | 0.00405 | -0.1058 | 190.6914
2.5 | 0.8307 | 0.00421 | -0.1063 | 197.3159
3 | 0.8876 | 0.0039 | -0.1067 | 227.5897
3.5 | 0.9397 | 0.00459 | -0.1062 | 204.7277
4 | 0.9939 | 0.00546 | -0.106 | 182.033
4.5 | 1.0489 | 0.00613 | -0.1059 | 171.1093
5 | 1.1031 | 0.00684 | -0.1055 | 161.2719
5.5 | 1.1565 | 0.00756 | -0.105 | 152.9762
6 | 1.2118 | 0.00803 | -0.1047 | 150.9091
6.5 | 1.2666 | 0.00849 | -0.1043 | 149.1873
7 | 1.3207 | 0.00899 | -0.1037 | 146.9077
7.5 | 1.3727 | 0.00962 | -0.1027 | 142.6923
8 | 1.4241 | 0.01023 | -0.1016 | 139.2082
8.5 | 1.4733 | 0.01092 | -0.1 | 134.9176
9 | 1.5203 | 0.01167 | -0.0981 | 130.2742
9.5 | 1.5636 | 0.01253 | -0.0956 | 124.7885
10 | 1.6028 | 0.0134 | -0.0923 | 119.6119
10.5 | 1.619 | 0.01451 | -0.0852 | 111.5782
11 | 1.6452 | 0.01577 | -0.0807 | 104.3247
11.5 | 1.671 | 0.01736 | -0.0765 | 96.2558
12 | 1.6897 | 0.01961 | -0.0721 | 86.1652
12.5 | 1.7138 | 0.02177 | -0.0687 | 78.723
13 | 1.7298 | 0.02466 | -0.0649 | 70.146
13.5 | 1.7362 | 0.02851 | -0.0609 | 60.8979
14 | 1.742 | 0.03271 | -0.0575 | 53.2559
14.5 | 1.7364 | 0.03831 | -0.0543 | 45.325
15 | 1.7252 | 0.04504 | -0.0519 | 38.3037
15.5 | 1.7046 | 0.05345 | -0.0507 | 31.8915
16 | 1.6802 | 0.06315 | -0.051 | 26.6065
16.5 | 1.6477 | 0.07493 | -0.0531 | 21.9899
17 | 1.6146 | 0.08797 | -0.0571 | 18.354
17.5 | 1.5791 | 0.10256 | -0.0632 | 15.3968
18 | 1.5424 | 0.11852 | -0.0711 | 13.0138
18.5 | 1.5079 | 0.13512 | -0.0806 | 11.1597
19 | 1.4766 | 0.1519 | -0.0911 | 9.7209

## 119. Re 12M Mach 0.50 (1)
BIGFOIL.COM POLAR EXPORT
NACA63-709 a=0.5
NACA63-709 a=0.5 |  |  |  | Cl Max: | 1.33 | at alpha= | 6.5 | deg
JavaFoil+Calcfoil stall+Eppler ext transition |  |  |  | L/D Max: | 189.231 | at alpha= | 3 | deg
Re: | 12000000 |  |  | Cd Min: | 0.00474 | at alpha= | 2 | deg
Mach: | 0.5 |  |  | Cl=0 at alpha= | -4.4512 | deg
|  |  |  | @ Cl=0.1, Cd= | 0.02813
|  |  |  | @ Cl=0.4, Cd= | 0.0055342
|  |  |  | @ Cl=0.6, Cd= | 0.0054881
alpha (deg) | Cl | Cd | Cm | Cl/Cd
-20 | -0.86 | 0.14411 | -0.054 | -5.965
-19.5 | -0.832 | 0.13756 | -0.054 | -6.052
-19 | -0.806 | 0.12842 | -0.055 | -6.273
-18.5 | -0.777 | 0.13472 | -0.054 | -5.769
-18 | -0.749 | 0.12921 | -0.053 | -5.793
-17.5 | -0.721 | 0.12204 | -0.053 | -5.906
-17 | -0.694 | 0.1152 | -0.054 | -6.024
-16.5 | -0.667 | 0.10739 | -0.055 | -6.214
-16 | -0.641 | 0.09994 | -0.056 | -6.412
-15.5 | -0.615 | 0.09276 | -0.058 | -6.626
-15 | -0.581 | 0.10475 | -0.051 | -5.546
-14.5 | -0.554 | 0.09596 | -0.052 | -5.772
-14 | -0.527 | 0.08877 | -0.053 | -5.94
-13.5 | -0.501 | 0.08136 | -0.055 | -6.155
-13 | -0.475 | 0.07487 | -0.057 | -6.34
-12.5 | -0.449 | 0.06749 | -0.061 | -6.659
-12 | -0.423 | 0.06241 | -0.062 | -6.775
-11.5 | -0.387 | 0.07858 | -0.048 | -4.923
-11 | -0.36 | 0.06999 | -0.049 | -5.14
-10.5 | -0.333 | 0.06331 | -0.051 | -5.257
-10 | -0.306 | 0.05815 | -0.054 | -5.263
-9.5 | -0.28 | 0.05312 | -0.057 | -5.262
-9 | -0.254 | 0.04728 | -0.061 | -5.367
-8.5 | -0.235 | 0.03248 | -0.075 | -7.23
-8 | -0.195 | 0.05064 | -0.048 | -3.849
-7.5 | -0.167 | 0.04885 | -0.046 | -3.427
-7 | -0.14 | 0.04516 | -0.048 | -3.106
-6.5 | -0.113 | 0.0414 | -0.051 | -2.736
-6 | -0.086 | 0.03789 | -0.055 | -2.279
-5.5 | -0.059 | 0.03475 | -0.059 | -1.707
-5 | -0.032 | 0.03644 | -0.049 | -0.866
-4.5 | -0.004 | 0.035 | -0.047 | -0.127
-4 | 0.037 | 0.03371 | -0.046 | 1.085
-3.5 | 0.09 | 0.03088 | -0.053 | 2.916
-3 | 0.181 | 0.00586 | -0.102 | 30.834
-2.5 | 0.251 | 0.00581 | -0.102 | 43.199
-2 | 0.321 | 0.00578 | -0.103 | 55.57
-1.5 | 0.39 | 0.00554 | -0.103 | 70.384
-1 | 0.459 | 0.0055 | -0.103 | 83.48
-0.5 | 0.528 | 0.00548 | -0.104 | 96.367
0 | 0.597 | 0.0055 | -0.104 | 108.686
0.5 | 0.665 | 0.00523 | -0.104 | 127.025
1 | 0.732 | 0.00493 | -0.105 | 148.394
1.5 | 0.799 | 0.00496 | -0.105 | 161.06
2 | 0.866 | 0.00474 | -0.105 | 182.797
2.5 | 0.933 | 0.00494 | -0.106 | 188.711
3 | 0.993 | 0.00525 | -0.106 | 189.231
3.5 | 1.057 | 0.00696 | -0.107 | 152.028
4 | 1.12 | 0.00753 | -0.107 | 148.694
4.5 | 1.179 | 0.00837 | -0.107 | 140.857
5 | 1.232 | 0.00953 | -0.107 | 129.264
5.5 | 1.276 | 0.01117 | -0.107 | 114.287
6 | 1.312 | 0.01199 | -0.107 | 109.445
6.5 | 1.33 | 0.01243 | -0.107 | 107.032
7 | 1.302 | 0.01364 | -0.107 | 95.452
7.5 | 1.089 | 0.0155 | -0.107 | 70.248
8 | 0.789 | 0.01617 | -0.108 | 48.814
8.5 | 0.816 | 0.01806 | -0.108 | 45.198
9 | 0.847 | 0.01803 | -0.108 | 46.954
9.5 | 0.874 | 0.0199 | -0.108 | 43.903
10 | 0.758 | 0.06564 | -0.061 | 11.548
10.5 | 0.93 | 0.02185 | -0.108 | 42.557
11 | 0.954 | 0.02508 | -0.108 | 38.022
11.5 | 0.856 | 0.06879 | -0.079 | 12.443

## 120. Re 12M Mach 0.50 (2)
BIGFOIL.COM POLAR EXPORT
NACA63-709 a=0.5
NACA63-709 a=0.5 |  |  |  | Cl Max: | 1.536 | at alpha= | 8.5 | deg
XFOIL ncrit=9 |  |  |  | L/D Max: | 263.299 | at alpha= | 3 | deg
Re: | 12000000 |  |  | Cd Min: | 0.26681 | at alpha= | -20 | deg
Mach: | 0.5 |  |  | Cl=0 at alpha= | -4.546 | deg
|  |  |  | @ Cl=0.1, Cd= | 0.01053
|  |  |  | @ Cl=0.4, Cd= | 0.0047117
|  |  |  | @ Cl=0.6, Cd= | 0.0044797
alpha (deg) | Cl | Cd | Cm | Cl/Cd
-20 | -0.6838 | 0.26681 | 0.051 | -2.5629
-19.5 | -0.6596 | 0.25871 | 0.0455 | -2.5496
-19 | -0.6356 | 0.25053 | 0.0401 | -2.537
-18.5 | -0.6114 | 0.24237 | 0.0347 | -2.5226
-18 | -0.5873 | 0.23409 | 0.0294 | -2.5089
-17.5 | -0.5634 | 0.22614 | 0.0242 | -2.4914
-17 | -0.5405 | 0.21772 | 0.0189 | -2.4825
-16.5 | -0.5168 | 0.20945 | 0.0139 | -2.4674
-16 | -0.4936 | 0.20085 | 0.0088 | -2.4576
-15.5 | -0.4706 | 0.19204 | 0.0038 | -2.4505
-15 | -0.4466 | 0.18492 | -0.0011 | -2.4151
-14 | -0.398 | 0.17023 | -0.0104 | -2.338
-13.5 | -0.3752 | 0.16257 | -0.015 | -2.3079
-13 | -0.3533 | 0.15479 | -0.0196 | -2.2824
-12.5 | -0.3336 | 0.14669 | -0.0243 | -2.2742
-12 | -0.3129 | 0.13892 | -0.0287 | -2.2524
-11.5 | -0.2928 | 0.1313 | -0.033 | -2.23
-11 | -0.2749 | 0.12314 | -0.0374 | -2.2324
-10.5 | -0.2584 | 0.11503 | -0.0417 | -2.2464
-10 | -0.2398 | 0.10786 | -0.0457 | -2.2233
-9.5 | -0.216 | 0.10245 | -0.0493 | -2.1083
-9 | -0.1978 | 0.0958 | -0.053 | -2.0647
-8.5 | -0.1785 | 0.08967 | -0.0565 | -1.9906
-8 | -0.168 | 0.08202 | -0.0604 | -2.0483
-7.5 | -0.154 | 0.07572 | -0.0637 | -2.0338
-7 | -0.1404 | 0.07 | -0.0665 | -2.0057
-6.5 | -0.1449 | 0.06343 | -0.0685 | -2.2844
-6 | -0.129 | 0.05546 | -0.0772 | -2.326
-5 | -0.0503 | 0.0389 | -0.098 | -1.2931
-4.5 | 0.0051 | 0.02953 | -0.1075 | 0.17271
-4 | 0.0626 | 0.01749 | -0.1147 | 3.5792
-3.5 | 0.1194 | 0.00692 | -0.1172 | 17.2543
-3 | 0.1907 | 0.00544 | -0.1167 | 35.0551
-2.5 | 0.2627 | 0.00506 | -0.1163 | 51.917
-2 | 0.3341 | 0.00488 | -0.1162 | 68.4631
-1.5 | 0.4046 | 0.0047 | -0.1163 | 86.0851
-1 | 0.4745 | 0.00462 | -0.1166 | 102.7056
-0.5 | 0.5441 | 0.00452 | -0.117 | 120.3761
0 | 0.6135 | 0.00447 | -0.1176 | 137.2483
0.5 | 0.6826 | 0.00443 | -0.1182 | 154.0858
1 | 0.7516 | 0.00435 | -0.1188 | 172.7816
1.5 | 0.8207 | 0.0042 | -0.1195 | 195.4048
2 | 0.8895 | 0.00408 | -0.1202 | 218.0147
2.5 | 0.9577 | 0.0042 | -0.1207 | 228.0238
3 | 1.0216 | 0.00388 | -0.1205 | 263.299
3.5 | 1.0846 | 0.00458 | -0.1199 | 236.8122
4 | 1.1425 | 0.00588 | -0.1186 | 194.3027
4.5 | 1.2011 | 0.00695 | -0.1171 | 172.8201
5 | 1.2575 | 0.00802 | -0.1148 | 156.7955
5.5 | 1.3153 | 0.00888 | -0.1124 | 148.1194
6 | 1.3749 | 0.00955 | -0.1099 | 143.9686
6.5 | 1.4311 | 0.01031 | -0.1066 | 138.807
7 | 1.4708 | 0.01135 | -0.1004 | 129.5859
7.5 | 1.4955 | 0.01273 | -0.0924 | 117.4784
8 | 1.5226 | 0.01482 | -0.0857 | 102.7395
8.5 | 1.536 | 0.01813 | -0.0784 | 84.7215
9 | 1.5218 | 0.02349 | -0.0702 | 64.785
9.5 | 1.4941 | 0.03025 | -0.0625 | 49.3917
10 | 1.4738 | 0.03742 | -0.0562 | 39.3854
10.5 | 1.4503 | 0.04617 | -0.0523 | 31.4122
11 | 1.4168 | 0.05701 | -0.0514 | 24.8518
11.5 | 1.3814 | 0.06935 | -0.0535 | 19.9193
12 | 1.3452 | 0.08327 | -0.0584 | 16.1547
12.5 | 1.309 | 0.09884 | -0.0661 | 13.2436
13 | 1.2772 | 0.11535 | -0.0758 | 11.0724
13.5 | 1.2507 | 0.13255 | -0.087 | 9.4357

## 121. Re 14M Mach 0.00 (1)
BIGFOIL.COM POLAR EXPORT
NACA63-709 a=0.5
NACA63-709 a=0.5 |  |  |  | Cl Max: | 1.313 | at alpha= | 8.5 | deg
JavaFoil+Calcfoil stall+Eppler ext transition |  |  |  | L/D Max: | 184.229 | at alpha= | 4.5 | deg
Re: | 14000000 |  |  | Cd Min: | 0.0048 | at alpha= | 1.5 | deg
Mach: | 0 |  |  | Cl=0 at alpha= | -4.4196 | deg
|  |  |  | @ Cl=0.1, Cd= | 0.0056428
|  |  |  | @ Cl=0.4, Cd= | 0.0055951
|  |  |  | @ Cl=0.6, Cd= | 0.0050159
alpha (deg) | Cl | Cd | Cm | Cl/Cd
-16.5 | -0.226 | 0.11783 | -0.041 | -1.922
-16 | -0.238 | 0.11293 | -0.041 | -2.107
-15.5 | -0.25 | 0.10703 | -0.041 | -2.333
-15 | -0.262 | 0.10123 | -0.041 | -2.584
-14.5 | -0.273 | 0.09658 | -0.041 | -2.831
-14 | -0.285 | 0.09214 | -0.041 | -3.093
-13.5 | -0.294 | 0.08801 | -0.041 | -3.339
-13 | -0.3 | 0.08378 | -0.041 | -3.587
-12.5 | -0.306 | 0.07801 | -0.041 | -3.923
-12 | -0.31 | 0.07391 | -0.042 | -4.194
-11.5 | -0.312 | 0.07021 | -0.042 | -4.445
-11 | -0.312 | 0.06667 | -0.041 | -4.679
-10.5 | -0.309 | 0.06301 | -0.041 | -4.91
-10 | -0.304 | 0.06006 | -0.041 | -5.058
-9.5 | -0.295 | 0.057 | -0.041 | -5.174
-9 | -0.283 | 0.0538 | -0.041 | -5.255
-8.5 | -0.267 | 0.0502 | -0.042 | -5.32
-8 | -0.247 | 0.04817 | -0.042 | -5.128
-7.5 | -0.223 | 0.04529 | -0.042 | -4.929
-7 | -0.196 | 0.04258 | -0.044 | -4.597
-6.5 | -0.165 | 0.03949 | -0.046 | -4.171
-6 | -0.131 | 0.03362 | -0.055 | -3.911
-5.5 | -0.113 | 0.00597 | -0.087 | -18.904
-5 | -0.062 | 0.00581 | -0.087 | -10.731
-4.5 | -0.009 | 0.00577 | -0.087 | -1.565
-4 | 0.047 | 0.00568 | -0.088 | 8.185
-3.5 | 0.104 | 0.00564 | -0.088 | 18.397
-3 | 0.162 | 0.00557 | -0.088 | 29.083
-2.5 | 0.221 | 0.00555 | -0.089 | 39.88
-2 | 0.281 | 0.00557 | -0.089 | 50.41
-1.5 | 0.34 | 0.00557 | -0.089 | 60.987
-1 | 0.399 | 0.0056 | -0.089 | 71.172
-0.5 | 0.458 | 0.00531 | -0.09 | 86.182
0 | 0.518 | 0.00531 | -0.09 | 97.385
0.5 | 0.576 | 0.00502 | -0.09 | 114.73
1 | 0.634 | 0.00501 | -0.091 | 126.526
1.5 | 0.692 | 0.0048 | -0.091 | 144.243
2 | 0.75 | 0.00488 | -0.091 | 153.671
2.5 | 0.808 | 0.00509 | -0.092 | 158.841
3 | 0.863 | 0.00528 | -0.092 | 163.52
3.5 | 0.92 | 0.0051 | -0.092 | 180.366
4 | 0.976 | 0.0053 | -0.093 | 184.08
4.5 | 1.03 | 0.00559 | -0.093 | 184.229
5 | 1.083 | 0.00754 | -0.093 | 143.593
5.5 | 1.133 | 0.00854 | -0.094 | 132.701
6 | 1.18 | 0.00901 | -0.094 | 131.051
6.5 | 1.223 | 0.00953 | -0.094 | 128.331
7 | 1.26 | 0.00943 | -0.095 | 133.627
7.5 | 1.287 | 0.00996 | -0.095 | 129.247
8 | 1.305 | 0.0105 | -0.095 | 124.283
8.5 | 1.313 | 0.01122 | -0.095 | 117.096
9 | 1.312 | 0.0118 | -0.096 | 111.189
9.5 | 1.301 | 0.01252 | -0.096 | 103.969
10 | 1.281 | 0.01328 | -0.096 | 96.436
10.5 | 1.251 | 0.01426 | -0.096 | 87.69
11 | 1.214 | 0.01495 | -0.096 | 81.194
11.5 | 1.17 | 0.01582 | -0.096 | 73.938
12 | 1.12 | 0.01684 | -0.097 | 66.499
12.5 | 1.065 | 0.01859 | -0.096 | 57.256
13 | 1.008 | 0.01998 | -0.096 | 50.456
13.5 | 0.952 | 0.02082 | -0.097 | 45.733

## 122. Re 14M Mach 0.00 (2)
BIGFOIL.COM POLAR EXPORT
NACA63-709 a=0.5
NACA63-709 a=0.5 |  |  |  | Cl Max: | 1.8239 | at alpha= | 15 | deg
XFOIL ncrit=9 |  |  |  | L/D Max: | 191.447 | at alpha= | 3.5 | deg
Re: | 14000000 |  |  | Cd Min: | 0.03555 | at alpha= | -14 | deg
Mach: | 0 |  |  | Cl=0 at alpha= | -4.447 | deg
|  |  |  | @ Cl=0.1, Cd= | 0.0049594
|  |  |  | @ Cl=0.4, Cd= | 0.0044078
|  |  |  | @ Cl=0.6, Cd= | 0.0042419
alpha (deg) | Cl | Cd | Cm | Cl/Cd
-14.5 | -1.0285 | 0.0328 | -0.0883 | -31.3567
-14 | -0.9628 | 0.03555 | -0.0869 | -27.083
-13 | -0.9524 | 0.01439 | -0.092 | -66.1849
-12.5 | -0.9023 | 0.01283 | -0.0921 | -70.3274
-12 | -0.8497 | 0.0118 | -0.0922 | -72.0085
-11.5 | -0.7958 | 0.01103 | -0.0924 | -72.1487
-11 | -0.7413 | 0.01034 | -0.0925 | -71.6925
-10.5 | -0.6862 | 0.00974 | -0.0926 | -70.4517
-10 | -0.6308 | 0.0092 | -0.0928 | -68.5652
-9.5 | -0.5751 | 0.00868 | -0.093 | -66.2558
-9 | -0.5191 | 0.00821 | -0.0932 | -63.2278
-8.5 | -0.4627 | 0.00784 | -0.0934 | -59.0179
-8 | -0.4061 | 0.00748 | -0.0937 | -54.2914
-6.5 | -0.2359 | 0.00607 | -0.0945 | -38.8633
-6 | -0.1786 | 0.00587 | -0.0948 | -30.4259
-5.5 | -0.1212 | 0.00569 | -0.0952 | -21.3005
-5 | -0.0637 | 0.00554 | -0.0955 | -11.4982
-4.5 | -0.0061 | 0.00539 | -0.0959 | -1.1317
-4 | 0.0514 | 0.00517 | -0.0963 | 9.942
-3.5 | 0.1091 | 0.00492 | -0.0967 | 22.1748
-3 | 0.1669 | 0.00476 | -0.0971 | 35.063
-2 | 0.2823 | 0.00458 | -0.0979 | 61.6376
-1.5 | 0.3401 | 0.00446 | -0.0984 | 76.2556
-1 | 0.3979 | 0.00441 | -0.0989 | 90.2268
-0.5 | 0.4556 | 0.00435 | -0.0993 | 104.7356
0 | 0.5132 | 0.00432 | -0.0998 | 118.7963
0.5 | 0.5708 | 0.00427 | -0.1003 | 133.6768
1.5 | 0.6852 | 0.00416 | -0.1014 | 164.7115
2 | 0.7416 | 0.00418 | -0.102 | 177.4163
2.5 | 0.7975 | 0.00432 | -0.1025 | 184.6065
3 | 0.8532 | 0.00454 | -0.1029 | 187.9295
3.5 | 0.8998 | 0.0047 | -0.102 | 191.4468
4 | 0.9551 | 0.0054 | -0.1026 | 176.8704
4.5 | 1.0088 | 0.00591 | -0.1027 | 170.6937
5 | 1.0614 | 0.00653 | -0.1026 | 162.5421
5.5 | 1.1137 | 0.00712 | -0.1025 | 156.4185
6 | 1.167 | 0.00752 | -0.1026 | 155.1862
6.5 | 1.2199 | 0.00792 | -0.1026 | 154.0278
7 | 1.2721 | 0.00834 | -0.1025 | 152.53
7.5 | 1.3235 | 0.0088 | -0.1023 | 150.3977
8 | 1.3734 | 0.00936 | -0.1019 | 146.7308
8.5 | 1.4228 | 0.00989 | -0.1014 | 143.8625
9 | 1.4706 | 0.0105 | -0.1006 | 140.0571
9.5 | 1.5176 | 0.01109 | -0.0998 | 136.844
10 | 1.5633 | 0.0117 | -0.0988 | 133.6154
10.5 | 1.6067 | 0.01237 | -0.0975 | 129.8868
11 | 1.6484 | 0.01305 | -0.0959 | 126.3142
11.5 | 1.6867 | 0.01378 | -0.0938 | 122.402
12 | 1.7068 | 0.01466 | -0.0883 | 116.4256
12.5 | 1.731 | 0.01559 | -0.0842 | 111.0327
13 | 1.754 | 0.01688 | -0.0805 | 103.91
13.5 | 1.776 | 0.01845 | -0.077 | 96.2602
14 | 1.7998 | 0.02007 | -0.0742 | 89.6761
14.5 | 1.8204 | 0.02204 | -0.0714 | 82.5953
15 | 1.8239 | 0.02549 | -0.0674 | 71.5536

## 123. Re 14M Mach 0.10 (1)
BIGFOIL.COM POLAR EXPORT
NACA63-709 a=0.5
NACA63-709 a=0.5 |  |  |  | Cl Max: | 1.313 | at alpha= | 8.5 | deg
JavaFoil+Calcfoil stall+Eppler ext transition |  |  |  | L/D Max: | 183.65 | at alpha= | 4.5 | deg
Re: | 14000000 |  |  | Cd Min: | 0.00478 | at alpha= | 1.5 | deg
Mach: | 0.1 |  |  | Cl=0 at alpha= | -4.4196 | deg
|  |  |  | @ Cl=0.1, Cd= | 0.0056435
|  |  |  | @ Cl=0.4, Cd= | 0.0056092
|  |  |  | @ Cl=0.6, Cd= | 0.0050128
alpha (deg) | Cl | Cd | Cm | Cl/Cd
-16 | -0.2 | 0.11364 | -0.041 | -1.757
-15.5 | -0.213 | 0.10757 | -0.041 | -1.978
-15 | -0.226 | 0.10256 | -0.041 | -2.207
-14.5 | -0.24 | 0.09834 | -0.041 | -2.439
-14 | -0.254 | 0.09223 | -0.041 | -2.75
-13.5 | -0.265 | 0.08823 | -0.041 | -3.001
-13 | -0.274 | 0.08272 | -0.042 | -3.311
-12.5 | -0.282 | 0.07978 | -0.041 | -3.53
-12 | -0.288 | 0.07429 | -0.042 | -3.88
-11.5 | -0.293 | 0.07016 | -0.042 | -4.175
-11 | -0.295 | 0.06702 | -0.042 | -4.407
-10.5 | -0.295 | 0.06378 | -0.042 | -4.63
-10 | -0.292 | 0.06025 | -0.042 | -4.851
-9.5 | -0.286 | 0.05706 | -0.041 | -5.008
-9 | -0.276 | 0.05381 | -0.041 | -5.122
-8.5 | -0.261 | 0.05089 | -0.041 | -5.139
-8 | -0.243 | 0.0481 | -0.042 | -5.056
-7.5 | -0.221 | 0.04543 | -0.042 | -4.858
-7 | -0.194 | 0.04225 | -0.045 | -4.603
-6.5 | -0.164 | 0.03875 | -0.048 | -4.24
-6 | -0.13 | 0.03577 | -0.051 | -3.639
-5.5 | -0.113 | 0.00597 | -0.087 | -18.925
-5 | -0.062 | 0.00584 | -0.087 | -10.699
-4.5 | -0.009 | 0.00579 | -0.088 | -1.564
-4 | 0.047 | 0.00569 | -0.088 | 8.205
-3.5 | 0.104 | 0.00564 | -0.088 | 18.473
-3 | 0.163 | 0.00559 | -0.089 | 29.117
-2.5 | 0.222 | 0.00556 | -0.089 | 39.945
-2 | 0.282 | 0.00555 | -0.089 | 50.755
-1.5 | 0.341 | 0.00556 | -0.09 | 61.406
-1 | 0.401 | 0.00561 | -0.09 | 71.407
-0.5 | 0.46 | 0.00532 | -0.09 | 86.415
0 | 0.52 | 0.00532 | -0.091 | 97.763
0.5 | 0.579 | 0.00502 | -0.091 | 115.196
1 | 0.637 | 0.005 | -0.091 | 127.406
1.5 | 0.696 | 0.00478 | -0.092 | 145.467
2 | 0.754 | 0.00491 | -0.092 | 153.557
2.5 | 0.812 | 0.00512 | -0.092 | 158.595
3 | 0.867 | 0.00533 | -0.093 | 162.567
3.5 | 0.924 | 0.00508 | -0.093 | 181.81
4 | 0.981 | 0.00534 | -0.093 | 183.561
4.5 | 1.035 | 0.00564 | -0.094 | 183.65
5 | 1.088 | 0.0076 | -0.094 | 143.216
5.5 | 1.138 | 0.00859 | -0.094 | 132.548
6 | 1.185 | 0.00908 | -0.095 | 130.549
6.5 | 1.228 | 0.00959 | -0.095 | 128.095
7 | 1.264 | 0.00951 | -0.095 | 133.013
7.5 | 1.29 | 0.01005 | -0.095 | 128.314
8 | 1.306 | 0.01062 | -0.096 | 122.998
8.5 | 1.313 | 0.01136 | -0.096 | 115.566
9 | 1.309 | 0.01196 | -0.096 | 109.449
9.5 | 1.294 | 0.01269 | -0.096 | 101.971
10 | 1.269 | 0.01349 | -0.096 | 94.11
10.5 | 1.235 | 0.01432 | -0.097 | 86.19
11 | 1.191 | 0.01525 | -0.097 | 78.116
11.5 | 1.141 | 0.01614 | -0.097 | 70.733
12 | 1.085 | 0.01722 | -0.097 | 63.034
12.5 | 1.025 | 0.01845 | -0.097 | 55.568
13 | 0.96 | 0.02061 | -0.097 | 46.565
13.5 | 0.899 | 0.02139 | -0.097 | 42.011

## 124. Re 14M Mach 0.10 (2)
BIGFOIL.COM POLAR EXPORT
NACA63-709 a=0.5
NACA63-709 a=0.5 |  |  |  | Cl Max: | 1.8506 | at alpha= | 17.5 | deg
XFOIL ncrit=9 |  |  |  | L/D Max: | 192.787 | at alpha= | 3.5 | deg
Re: | 14000000 |  |  | Cd Min: | 0.09043 | at alpha= | 20 | deg
Mach: | 0.1 |  |  | Cl=0 at alpha= | -4.4423 | deg
|  |  |  | @ Cl=0.1, Cd= | 0.0049909
|  |  |  | @ Cl=0.4, Cd= | 0.0044103
|  |  |  | @ Cl=0.6, Cd= | 0.0042344
alpha (deg) | Cl | Cd | Cm | Cl/Cd
-13 | -0.939 | 0.0224 | -0.0938 | -41.9196
-12.5 | -0.9029 | 0.01737 | -0.0946 | -51.9804
-12 | -0.859 | 0.01366 | -0.0948 | -62.8843
-11.5 | -0.8067 | 0.01202 | -0.0948 | -67.1131
-11 | -0.7517 | 0.01106 | -0.0947 | -67.9656
-10.5 | -0.6958 | 0.0103 | -0.0946 | -67.5534
-10 | -0.6394 | 0.00966 | -0.0946 | -66.1905
-9.5 | -0.5828 | 0.00906 | -0.0947 | -64.3267
-9 | -0.5258 | 0.00853 | -0.0947 | -61.6413
-8.5 | -0.4685 | 0.00812 | -0.0948 | -57.697
-8 | -0.4111 | 0.00771 | -0.0949 | -53.3204
-7.5 | -0.3538 | 0.00724 | -0.0951 | -48.8674
-7 | -0.2963 | 0.00675 | -0.0952 | -43.8963
-6.5 | -0.2389 | 0.00614 | -0.0954 | -38.9088
-6 | -0.1809 | 0.00591 | -0.0957 | -30.6091
-5.5 | -0.1229 | 0.00572 | -0.096 | -21.486
-5 | -0.0648 | 0.00557 | -0.0963 | -11.6338
-4 | 0.0514 | 0.0052 | -0.0969 | 9.8846
-3.5 | 0.1095 | 0.00495 | -0.0973 | 22.1212
-2 | 0.284 | 0.00458 | -0.0985 | 62.0087
-1.5 | 0.3422 | 0.00447 | -0.099 | 76.5548
-1 | 0.4003 | 0.00441 | -0.0994 | 90.771
-0.5 | 0.4584 | 0.00435 | -0.0999 | 105.3793
0 | 0.5163 | 0.00432 | -0.1004 | 119.5139
0.5 | 0.5743 | 0.00427 | -0.1009 | 134.4965
1 | 0.6321 | 0.00419 | -0.1014 | 150.8592
1.5 | 0.6895 | 0.00416 | -0.102 | 165.7452
2 | 0.7462 | 0.00417 | -0.1026 | 178.9448
2.5 | 0.8025 | 0.00432 | -0.1031 | 185.7639
3 | 0.8586 | 0.00453 | -0.1035 | 189.5364
3.5 | 0.9061 | 0.0047 | -0.1027 | 192.7872
4 | 0.9609 | 0.00542 | -0.1031 | 177.2878
4.5 | 1.015 | 0.00594 | -0.1032 | 170.8754
5 | 1.0679 | 0.00657 | -0.1031 | 162.5419
5.5 | 1.1205 | 0.00716 | -0.103 | 156.4944
6 | 1.1742 | 0.00756 | -0.103 | 155.3175
6.5 | 1.2274 | 0.00798 | -0.1029 | 153.8095
7 | 1.28 | 0.0084 | -0.1028 | 152.381
7.5 | 1.3316 | 0.00889 | -0.1025 | 149.7863
8 | 1.3818 | 0.00945 | -0.1019 | 146.2222
8.5 | 1.4312 | 0.01002 | -0.1013 | 142.8343
9 | 1.4793 | 0.01063 | -0.1005 | 139.1627
10 | 1.5721 | 0.01187 | -0.0983 | 132.4431
10.5 | 1.6151 | 0.01257 | -0.0967 | 128.4885
11 | 1.656 | 0.01328 | -0.0948 | 124.6988
11.5 | 1.6902 | 0.01404 | -0.0917 | 120.3846
12 | 1.7056 | 0.01507 | -0.0854 | 113.1785
12.5 | 1.7321 | 0.01613 | -0.0818 | 107.3838
13 | 1.7553 | 0.01757 | -0.0782 | 99.9032
13.5 | 1.7771 | 0.01929 | -0.0748 | 92.1255
14 | 1.7996 | 0.02115 | -0.0719 | 85.0875
14.5 | 1.8077 | 0.02423 | -0.068 | 74.6059
15 | 1.8172 | 0.02745 | -0.0647 | 66.2004
15.5 | 1.8194 | 0.0315 | -0.0615 | 57.7587
16 | 1.8251 | 0.03551 | -0.0591 | 51.3968
16.5 | 1.825 | 0.04042 | -0.057 | 45.1509
17 | 1.8348 | 0.04463 | -0.056 | 41.1114
17.5 | 1.8506 | 0.04832 | -0.0554 | 38.2988
18 | 1.8486 | 0.05435 | -0.0549 | 34.0129
18.5 | 1.8334 | 0.06242 | -0.0551 | 29.372
19 | 1.8199 | 0.07085 | -0.0562 | 25.6867
19.5 | 1.8078 | 0.07958 | -0.0581 | 22.7168
20 | 1.7856 | 0.09043 | -0.0614 | 19.7457

## 125. Re 14M Mach 0.25 (1)
BIGFOIL.COM POLAR EXPORT
NACA63-709 a=0.5
NACA63-709 a=0.5 |  |  |  | Cl Max: | 1.31 | at alpha= | 8 | deg
JavaFoil+Calcfoil stall+Eppler ext transition |  |  |  | L/D Max: | 186.018 | at alpha= | 4 | deg
Re: | 14000000 |  |  | Cd Min: | 0.00483 | at alpha= | 1 | deg
Mach: | 0.25 |  |  | Cl=0 at alpha= | -4.4196 | deg
|  |  |  | @ Cl=0.1, Cd= | 0.0056971
|  |  |  | @ Cl=0.4, Cd= | 0.0054126
|  |  |  | @ Cl=0.6, Cd= | 0.02334
alpha (deg) | Cl | Cd | Cm | Cl/Cd
-13.5 | -0.052 | 0.08966 | -0.043 | -0.582
-13 | -0.049 | 0.08461 | -0.043 | -0.583
-12.5 | -0.046 | 0.08062 | -0.043 | -0.576
-12 | -0.044 | 0.07567 | -0.043 | -0.576
-11.5 | -0.096 | 0.07095 | -0.043 | -1.346
-11 | -0.135 | 0.06716 | -0.043 | -2.017
-10.5 | -0.164 | 0.06366 | -0.044 | -2.58
-10 | -0.186 | 0.06109 | -0.043 | -3.047
-9.5 | -0.202 | 0.05683 | -0.044 | -3.558
-9 | -0.212 | 0.05356 | -0.044 | -3.952
-8.5 | -0.214 | 0.05079 | -0.044 | -4.222
-8 | -0.21 | 0.04904 | -0.042 | -4.283
-7.5 | -0.199 | 0.0467 | -0.042 | -4.254
-7 | -0.181 | 0.04356 | -0.043 | -4.15
-6.5 | -0.156 | 0.04099 | -0.045 | -3.813
-6 | -0.126 | 0.03894 | -0.044 | -3.231
-5.5 | -0.091 | 0.03602 | -0.048 | -2.514
-5 | -0.063 | 0.00589 | -0.09 | -10.632
-4.5 | -0.009 | 0.00581 | -0.09 | -1.574
-4 | 0.047 | 0.00576 | -0.09 | 8.239
-3.5 | 0.106 | 0.00569 | -0.091 | 18.699
-3 | 0.167 | 0.00563 | -0.091 | 29.621
-2.5 | 0.228 | 0.00558 | -0.091 | 40.798
-2 | 0.289 | 0.0056 | -0.092 | 51.675
-1.5 | 0.35 | 0.00559 | -0.092 | 62.659
-1 | 0.412 | 0.00537 | -0.092 | 76.614
-0.5 | 0.473 | 0.00535 | -0.093 | 88.312
0 | 0.534 | 0.00536 | -0.093 | 99.678
0.5 | 0.595 | 0.00507 | -0.093 | 117.267
1 | 0.655 | 0.00483 | -0.094 | 135.6
1.5 | 0.715 | 0.00485 | -0.094 | 147.503
2 | 0.775 | 0.00496 | -0.094 | 156.364
2.5 | 0.835 | 0.00518 | -0.095 | 161.291
3 | 0.89 | 0.00502 | -0.095 | 177.19
3.5 | 0.949 | 0.00518 | -0.095 | 183.171
4 | 1.007 | 0.00541 | -0.096 | 186.018
4.5 | 1.063 | 0.00574 | -0.096 | 185.133
5 | 1.116 | 0.00785 | -0.096 | 142.306
5.5 | 1.167 | 0.00901 | -0.097 | 129.52
6 | 1.213 | 0.00952 | -0.097 | 127.358
6.5 | 1.254 | 0.01003 | -0.097 | 125.072
7 | 1.286 | 0.01007 | -0.098 | 127.684
7.5 | 1.304 | 0.01066 | -0.098 | 122.369
8 | 1.31 | 0.01132 | -0.098 | 115.753
8.5 | 1.3 | 0.01218 | -0.098 | 106.712
9 | 1.274 | 0.0129 | -0.098 | 98.819
9.5 | 1.23 | 0.01391 | -0.098 | 88.433
10 | 1.17 | 0.01475 | -0.099 | 79.289
10.5 | 1.092 | 0.01577 | -0.099 | 69.274
11 | 0.999 | 0.01687 | -0.099 | 59.247
11.5 | 0.894 | 0.01822 | -0.099 | 49.063
12 | 0.778 | 0.0196 | -0.099 | 39.711
12.5 | 0.655 | 0.02125 | -0.099 | 30.833
13 | 0.526 | 0.02334 | -0.099 | 22.544

## 126. Re 14M Mach 0.25 (2)
BIGFOIL.COM POLAR EXPORT
NACA63-709 a=0.5
NACA63-709 a=0.5 |  |  |  | Cl Max: | 1.7654 | at alpha= | 14 | deg
XFOIL ncrit=9 |  |  |  | L/D Max: | 198.478 | at alpha= | 3.5 | deg
Re: | 14000000 |  |  | Cd Min: | 0.24624 | at alpha= | -20 | deg
Mach: | 0.25 |  |  | Cl=0 at alpha= | -4.4163 | deg
|  |  |  | @ Cl=0.1, Cd= | 0.0050986
|  |  |  | @ Cl=0.4, Cd= | 0.0044299
|  |  |  | @ Cl=0.6, Cd= | 0.0042639
alpha (deg) | Cl | Cd | Cm | Cl/Cd
-20 | -0.6266 | 0.24624 | 0.0405 | -2.5447
-19.5 | -0.6067 | 0.23951 | 0.0359 | -2.5331
-19 | -0.5871 | 0.23258 | 0.0314 | -2.5243
-18.5 | -0.5674 | 0.22563 | 0.0268 | -2.5147
-18 | -0.5488 | 0.2179 | 0.0223 | -2.5186
-17.5 | -0.5295 | 0.21087 | 0.0178 | -2.511
-16.5 | -0.4935 | 0.19381 | 0.0089 | -2.5463
-15 | -0.433 | 0.17477 | -0.0037 | -2.4775
-14.5 | -0.4141 | 0.16779 | -0.0078 | -2.468
-14 | -0.3935 | 0.16112 | -0.0117 | -2.4423
-13.5 | -0.375 | 0.15405 | -0.0157 | -2.4343
-12.5 | -0.3554 | 0.13401 | -0.0246 | -2.652
-12 | -0.3386 | 0.12706 | -0.0284 | -2.6649
-11.5 | -0.3243 | 0.11965 | -0.0323 | -2.7104
-11 | -0.3072 | 0.11337 | -0.0359 | -2.7097
-10 | -0.3208 | 0.09038 | -0.0465 | -3.5495
-9.5 | -0.3122 | 0.08362 | -0.0502 | -3.7336
-9 | -0.2994 | 0.07827 | -0.053 | -3.8252
-8.5 | -0.4948 | 0.0131 | -0.1023 | -37.771
-8 | -0.4372 | 0.01079 | -0.102 | -40.519
-7.5 | -0.3773 | 0.00931 | -0.1016 | -40.5263
-7 | -0.3165 | 0.00817 | -0.1012 | -38.7393
-6.5 | -0.2558 | 0.00708 | -0.1009 | -36.1299
-6 | -0.1946 | 0.00625 | -0.1006 | -31.136
-5.5 | -0.1329 | 0.00593 | -0.1005 | -22.4115
-5 | -0.0715 | 0.00573 | -0.1004 | -12.4782
-4.5 | -0.0102 | 0.00555 | -0.1005 | -1.8378
-4 | 0.0507 | 0.00535 | -0.1006 | 9.4766
-3.5 | 0.1115 | 0.00504 | -0.1008 | 22.123
-3 | 0.1722 | 0.0048 | -0.101 | 35.875
-2 | 0.2932 | 0.00461 | -0.1017 | 63.6009
-1.5 | 0.3536 | 0.00448 | -0.1021 | 78.9286
-0.5 | 0.4739 | 0.00435 | -0.103 | 108.9425
0 | 0.5339 | 0.00432 | -0.1035 | 123.588
0.5 | 0.5939 | 0.00427 | -0.104 | 139.0867
1 | 0.6537 | 0.00421 | -0.1046 | 155.2732
2.5 | 0.8301 | 0.0043 | -0.1063 | 193.0465
3 | 0.8882 | 0.00453 | -0.1067 | 196.0706
3.5 | 0.9388 | 0.00473 | -0.1061 | 198.4778
4 | 0.9935 | 0.00552 | -0.106 | 179.9819
4.5 | 1.0491 | 0.00611 | -0.1059 | 171.7021
5 | 1.1037 | 0.00677 | -0.1056 | 163.0281
5.5 | 1.158 | 0.00739 | -0.1052 | 156.6982
6 | 1.2134 | 0.00785 | -0.1049 | 154.5732
6.5 | 1.2685 | 0.00831 | -0.1045 | 152.6474
7 | 1.3229 | 0.00879 | -0.104 | 150.5006
7.5 | 1.3755 | 0.00939 | -0.1031 | 146.4856
8 | 1.4275 | 0.00997 | -0.1021 | 143.1795
8.5 | 1.4774 | 0.01064 | -0.1006 | 138.8534
9 | 1.5249 | 0.0114 | -0.0987 | 133.7632
9.5 | 1.5715 | 0.0121 | -0.0967 | 129.876
10 | 1.6136 | 0.01291 | -0.094 | 124.9884
10.5 | 1.6372 | 0.01388 | -0.0879 | 117.9539
11 | 1.6609 | 0.01503 | -0.0826 | 110.5057
11.5 | 1.686 | 0.01652 | -0.0781 | 102.0581
12 | 1.7061 | 0.01857 | -0.0736 | 91.874
12.5 | 1.7296 | 0.02067 | -0.0699 | 83.6768
13 | 1.7477 | 0.02332 | -0.0661 | 74.9443
13.5 | 1.7576 | 0.02679 | -0.0621 | 65.6066
14 | 1.7654 | 0.03069 | -0.0586 | 57.5236
14.5 | 1.762 | 0.03589 | -0.0551 | 49.0945
15 | 1.7532 | 0.04212 | -0.0524 | 41.6239
15.5 | 1.735 | 0.04997 | -0.0507 | 34.7208
16 | 1.7127 | 0.05906 | -0.0504 | 28.9993
16.5 | 1.6817 | 0.07019 | -0.0517 | 23.9593
17 | 1.6495 | 0.0826 | -0.055 | 19.9697
17.5 | 1.6142 | 0.0966 | -0.0602 | 16.7101
18 | 1.5775 | 0.11202 | -0.0674 | 14.0823
18.5 | 1.542 | 0.1283 | -0.0763 | 12.0187
19 | 1.5097 | 0.14479 | -0.0862 | 10.4268

## 127. Re 14M Mach 0.50 (1)
BIGFOIL.COM POLAR EXPORT
NACA63-709 a=0.5
NACA63-709 a=0.5 |  |  |  | Cl Max: | 1.332 | at alpha= | 6.5 | deg
JavaFoil+Calcfoil stall+Eppler ext transition |  |  |  | L/D Max: | 186.219 | at alpha= | 3 | deg
Re: | 14000000 |  |  | Cd Min: | 0.00482 | at alpha= | 2 | deg
Mach: | 0.5 |  |  | Cl=0 at alpha= | -4.4512 | deg
|  |  |  | @ Cl=0.1, Cd= | 0.027593
|  |  |  | @ Cl=0.4, Cd= | 0.0054827
|  |  |  | @ Cl=0.6, Cd= | 0.0054394
alpha (deg) | Cl | Cd | Cm | Cl/Cd
-20 | -0.861 | 0.14567 | -0.055 | -5.91
-19.5 | -0.834 | 0.13749 | -0.055 | -6.065
-19 | -0.806 | 0.12986 | -0.056 | -6.211
-18.5 | -0.778 | 0.1332 | -0.055 | -5.838
-18 | -0.749 | 0.12717 | -0.054 | -5.891
-17.5 | -0.721 | 0.12158 | -0.054 | -5.933
-17 | -0.695 | 0.11258 | -0.055 | -6.171
-16.5 | -0.668 | 0.10529 | -0.056 | -6.346
-16 | -0.643 | 0.09734 | -0.058 | -6.6
-15.5 | -0.617 | 0.09004 | -0.06 | -6.848
-15 | -0.581 | 0.10437 | -0.051 | -5.568
-14.5 | -0.554 | 0.09476 | -0.052 | -5.85
-14 | -0.528 | 0.0878 | -0.054 | -6.01
-13.5 | -0.502 | 0.08008 | -0.056 | -6.263
-13 | -0.476 | 0.07319 | -0.059 | -6.501
-12.5 | -0.451 | 0.06506 | -0.063 | -6.937
-12 | -0.425 | 0.05945 | -0.065 | -7.153
-11.5 | -0.387 | 0.07747 | -0.048 | -4.995
-11 | -0.36 | 0.06875 | -0.05 | -5.234
-10.5 | -0.333 | 0.06302 | -0.052 | -5.284
-10 | -0.306 | 0.05754 | -0.055 | -5.325
-9.5 | -0.28 | 0.05218 | -0.058 | -5.368
-9 | -0.255 | 0.0452 | -0.064 | -5.644
-8.5 | -0.248 | 0.01861 | -0.085 | -13.332
-8 | -0.195 | 0.05016 | -0.049 | -3.887
-7.5 | -0.167 | 0.04872 | -0.047 | -3.437
-7 | -0.14 | 0.04517 | -0.048 | -3.106
-6.5 | -0.113 | 0.04108 | -0.052 | -2.759
-6 | -0.086 | 0.03738 | -0.056 | -2.314
-5.5 | -0.06 | 0.03344 | -0.062 | -1.783
-5 | -0.032 | 0.03604 | -0.049 | -0.876
-4.5 | -0.004 | 0.03484 | -0.048 | -0.128
-4 | 0.037 | 0.03356 | -0.047 | 1.09
-3.5 | 0.09 | 0.03028 | -0.056 | 2.982
-3 | 0.181 | 0.00583 | -0.102 | 30.998
-2.5 | 0.251 | 0.00575 | -0.102 | 43.659
-2 | 0.321 | 0.00576 | -0.103 | 55.791
-1.5 | 0.39 | 0.00549 | -0.103 | 71.121
-1 | 0.459 | 0.00544 | -0.103 | 84.391
-0.5 | 0.528 | 0.00545 | -0.104 | 96.848
0 | 0.597 | 0.00545 | -0.104 | 109.684
0.5 | 0.665 | 0.00521 | -0.104 | 127.592
1 | 0.732 | 0.005 | -0.105 | 146.5
1.5 | 0.799 | 0.00504 | -0.105 | 158.678
2 | 0.866 | 0.00482 | -0.105 | 179.501
2.5 | 0.933 | 0.00512 | -0.106 | 182.2
3 | 0.993 | 0.00533 | -0.106 | 186.219
3.5 | 1.057 | 0.00706 | -0.107 | 149.85
4 | 1.12 | 0.00766 | -0.107 | 146.312
4.5 | 1.179 | 0.0085 | -0.107 | 138.612
5 | 1.232 | 0.00947 | -0.107 | 130.151
5.5 | 1.278 | 0.01088 | -0.107 | 117.45
6 | 1.313 | 0.01166 | -0.107 | 112.647
6.5 | 1.332 | 0.01256 | -0.108 | 106.006
7 | 1.304 | 0.01325 | -0.108 | 98.419
7.5 | 1.09 | 0.01504 | -0.108 | 72.462
8 | 0.79 | 0.01568 | -0.108 | 50.403
8.5 | 0.817 | 0.01751 | -0.108 | 46.68
9 | 0.848 | 0.01747 | -0.108 | 48.529
9.5 | 0.875 | 0.0193 | -0.108 | 45.34
10 | 0.875 | 0.02658 | -0.104 | 32.927
10.5 | 0.931 | 0.02121 | -0.109 | 43.914
11 | 0.955 | 0.02433 | -0.108 | 39.251
11.5 | 0.956 | 0.03317 | -0.105 | 28.812

## 128. Re 14M Mach 0.50 (2)
BIGFOIL.COM POLAR EXPORT
NACA63-709 a=0.5
NACA63-709 a=0.5 |  |  |  | Cl Max: | 1.5448 | at alpha= | 8.5 | deg
XFOIL ncrit=9 |  |  |  | L/D Max: | 227.958 | at alpha= | 3.5 | deg
Re: | 14000000 |  |  | Cd Min: | 0.26694 | at alpha= | -20 | deg
Mach: | 0.5 |  |  | Cl=0 at alpha= | -4.5363 | deg
|  |  |  | @ Cl=0.1, Cd= | 0.0092637
|  |  |  | @ Cl=0.4, Cd= | 0.0046085
|  |  |  | @ Cl=0.6, Cd= | 0.0043859
alpha (deg) | Cl | Cd | Cm | Cl/Cd
-20 | -0.6838 | 0.26694 | 0.051 | -2.5616
-19.5 | -0.6596 | 0.25883 | 0.0454 | -2.5484
-19 | -0.6355 | 0.25064 | 0.04 | -2.5355
-18.5 | -0.6113 | 0.24246 | 0.0346 | -2.5212
-18 | -0.5872 | 0.23416 | 0.0293 | -2.5077
-17.5 | -0.5632 | 0.22621 | 0.0241 | -2.4897
-17 | -0.5404 | 0.21766 | 0.0189 | -2.4828
-16.5 | -0.517 | 0.20922 | 0.0138 | -2.4711
-16 | -0.4938 | 0.20056 | 0.0088 | -2.4621
-15.5 | -0.4706 | 0.19183 | 0.0037 | -2.4532
-15 | -0.4466 | 0.18472 | -0.0012 | -2.4177
-14.5 | -0.4231 | 0.17714 | -0.006 | -2.3885
-14 | -0.3977 | 0.17024 | -0.0105 | -2.3361
-13.5 | -0.3748 | 0.16256 | -0.0152 | -2.3056
-13 | -0.353 | 0.15479 | -0.0197 | -2.2805
-12.5 | -0.3333 | 0.1466 | -0.0244 | -2.2735
-12 | -0.3129 | 0.13874 | -0.0289 | -2.2553
-11.5 | -0.2929 | 0.13099 | -0.0333 | -2.236
-11 | -0.2761 | 0.12252 | -0.0377 | -2.2535
-10.5 | -0.2593 | 0.11454 | -0.042 | -2.2638
-10 | -0.2401 | 0.10754 | -0.046 | -2.2327
-9.5 | -0.2161 | 0.1022 | -0.0495 | -2.1145
-9 | -0.1984 | 0.09541 | -0.0533 | -2.0794
-8.5 | -0.1785 | 0.08944 | -0.0568 | -1.9958
-8 | -0.171 | 0.08125 | -0.0608 | -2.1046
-7.5 | -0.1574 | 0.07491 | -0.0641 | -2.1012
-7 | -0.1452 | 0.06913 | -0.0669 | -2.1004
-6.5 | -0.1481 | 0.0628 | -0.0691 | -2.3583
-6 | -0.1309 | 0.05478 | -0.0781 | -2.3896
-5.5 | -0.0953 | 0.04775 | -0.0869 | -1.9958
-5 | -0.0511 | 0.03791 | -0.0991 | -1.3479
-4.5 | 0.004 | 0.02757 | -0.1091 | 0.14509
-4 | 0.0602 | 0.01537 | -0.1155 | 3.9167
-3.5 | 0.1186 | 0.00641 | -0.1173 | 18.5023
-3 | 0.1905 | 0.00524 | -0.1167 | 36.355
-2.5 | 0.2628 | 0.00489 | -0.1163 | 53.7423
-2 | 0.3341 | 0.00473 | -0.1162 | 70.6342
-1.5 | 0.4046 | 0.0046 | -0.1163 | 87.9565
-1 | 0.4747 | 0.00449 | -0.1166 | 105.7238
-0.5 | 0.5443 | 0.00441 | -0.1171 | 123.424
0 | 0.6136 | 0.00438 | -0.1176 | 140.0913
0.5 | 0.6828 | 0.00432 | -0.1182 | 158.0556
1 | 0.7519 | 0.00428 | -0.1188 | 175.6776
1.5 | 0.8208 | 0.00417 | -0.1195 | 196.8345
2 | 0.8893 | 0.00412 | -0.1202 | 215.8495
2.5 | 0.9573 | 0.00424 | -0.1206 | 225.7783
3 | 1.0244 | 0.00455 | -0.1209 | 225.1429
3.5 | 1.0828 | 0.00475 | -0.1198 | 227.9579
4 | 1.1414 | 0.00596 | -0.1185 | 191.5101
4.5 | 1.2013 | 0.00691 | -0.1171 | 173.8495
5 | 1.2592 | 0.0079 | -0.115 | 159.3924
5.5 | 1.3193 | 0.00864 | -0.1129 | 152.6968
6 | 1.3799 | 0.00929 | -0.1106 | 148.5361
6.5 | 1.437 | 0.01004 | -0.1073 | 143.1275
7 | 1.4845 | 0.01103 | -0.1024 | 134.5875
7.5 | 1.5083 | 0.01222 | -0.0937 | 123.4288
8 | 1.5342 | 0.01422 | -0.0866 | 107.8903
8.5 | 1.5448 | 0.01757 | -0.0788 | 87.9226
9 | 1.5306 | 0.02286 | -0.0704 | 66.9554
9.5 | 1.5 | 0.02974 | -0.0623 | 50.4371
10 | 1.479 | 0.03693 | -0.0559 | 40.0487
10.5 | 1.4552 | 0.04567 | -0.052 | 31.8634
11 | 1.4217 | 0.05645 | -0.0511 | 25.1851
11.5 | 1.3864 | 0.06872 | -0.0532 | 20.1746
12 | 1.35 | 0.08259 | -0.058 | 16.3458
12.5 | 1.3139 | 0.09806 | -0.0656 | 13.3989
13 | 1.2819 | 0.11453 | -0.0753 | 11.1927
13.5 | 1.2554 | 0.13168 | -0.0864 | 9.5337

## 129. Re 16M Mach 0.00 (1)
BIGFOIL.COM POLAR EXPORT
NACA63-709 a=0.5
NACA63-709 a=0.5 |  |  |  | Cl Max: | 1.314 | at alpha= | 8.5 | deg
JavaFoil+Calcfoil stall+Eppler ext transition |  |  |  | L/D Max: | 182.027 | at alpha= | 4.5 | deg
Re: | 16000000 |  |  | Cd Min: | 0.00491 | at alpha= | 1.5 | deg
Mach: | 0 |  |  | Cl=0 at alpha= | -4.4196 | deg
|  |  |  | @ Cl=0.1, Cd= | 0.0055863
|  |  |  | @ Cl=0.4, Cd= | 0.0055751
|  |  |  | @ Cl=0.6, Cd= | 0.0050969
alpha (deg) | Cl | Cd | Cm | Cl/Cd
-16.5 | -0.227 | 0.11773 | -0.041 | -1.924
-16 | -0.238 | 0.11172 | -0.041 | -2.131
-15.5 | -0.25 | 0.10587 | -0.041 | -2.359
-15 | -0.262 | 0.10071 | -0.041 | -2.597
-14.5 | -0.273 | 0.09604 | -0.041 | -2.847
-14 | -0.285 | 0.09116 | -0.042 | -3.127
-13.5 | -0.294 | 0.08735 | -0.041 | -3.365
-13 | -0.301 | 0.08309 | -0.041 | -3.617
-12.5 | -0.306 | 0.07807 | -0.042 | -3.921
-12 | -0.31 | 0.07364 | -0.042 | -4.211
-11.5 | -0.312 | 0.07009 | -0.042 | -4.454
-11 | -0.312 | 0.06643 | -0.042 | -4.696
-10.5 | -0.309 | 0.06282 | -0.042 | -4.927
-10 | -0.304 | 0.06002 | -0.041 | -5.062
-9.5 | -0.295 | 0.05671 | -0.041 | -5.203
-9 | -0.283 | 0.05349 | -0.041 | -5.287
-8.5 | -0.267 | 0.04996 | -0.043 | -5.348
-8 | -0.247 | 0.04789 | -0.042 | -5.16
-7.5 | -0.223 | 0.04503 | -0.043 | -4.96
-7 | -0.196 | 0.04218 | -0.045 | -4.645
-6.5 | -0.165 | 0.03881 | -0.048 | -4.252
-6 | -0.16 | 0.00592 | -0.086 | -27.049
-5.5 | -0.113 | 0.0059 | -0.087 | -19.155
-5 | -0.062 | 0.00579 | -0.087 | -10.776
-4.5 | -0.009 | 0.00575 | -0.087 | -1.569
-4 | 0.047 | 0.00567 | -0.088 | 8.21
-3.5 | 0.104 | 0.00558 | -0.088 | 18.59
-3 | 0.162 | 0.00555 | -0.088 | 29.229
-2.5 | 0.221 | 0.00552 | -0.089 | 40.059
-2 | 0.281 | 0.00551 | -0.089 | 50.916
-1.5 | 0.34 | 0.00555 | -0.089 | 61.172
-1 | 0.399 | 0.00558 | -0.089 | 71.447
-0.5 | 0.458 | 0.00529 | -0.09 | 86.511
0 | 0.518 | 0.0053 | -0.09 | 97.682
0.5 | 0.576 | 0.00513 | -0.09 | 112.232
1 | 0.634 | 0.00505 | -0.091 | 125.485
1.5 | 0.692 | 0.00491 | -0.091 | 140.877
2 | 0.75 | 0.00505 | -0.091 | 148.541
2.5 | 0.808 | 0.00516 | -0.092 | 156.565
3 | 0.863 | 0.00535 | -0.092 | 161.345
3.5 | 0.92 | 0.00511 | -0.092 | 179.941
4 | 0.976 | 0.00538 | -0.093 | 181.449
4.5 | 1.03 | 0.00566 | -0.093 | 182.027
5 | 1.083 | 0.00597 | -0.093 | 181.455
5.5 | 1.134 | 0.00846 | -0.094 | 133.965
6 | 1.18 | 0.00884 | -0.094 | 133.512
6.5 | 1.224 | 0.00934 | -0.094 | 131.109
7 | 1.261 | 0.00975 | -0.095 | 129.251
7.5 | 1.288 | 0.00973 | -0.095 | 132.36
8 | 1.306 | 0.01025 | -0.095 | 127.346
8.5 | 1.314 | 0.01095 | -0.095 | 119.994
9 | 1.314 | 0.01152 | -0.096 | 114.068
9.5 | 1.303 | 0.0122 | -0.096 | 106.777
10 | 1.282 | 0.0129 | -0.096 | 99.388
10.5 | 1.252 | 0.01388 | -0.096 | 90.201
11 | 1.215 | 0.01454 | -0.096 | 83.563
11.5 | 1.171 | 0.01541 | -0.097 | 76.021
12 | 1.122 | 0.0164 | -0.097 | 68.387
12.5 | 1.067 | 0.01796 | -0.097 | 59.377
13 | 1.01 | 0.01931 | -0.097 | 52.299
13.5 | 0.953 | 0.02019 | -0.097 | 47.233

## 130. Re 16M Mach 0.00 (2)
BIGFOIL.COM POLAR EXPORT
NACA63-709 a=0.5
NACA63-709 a=0.5 |  |  |  | Cl Max: | 1.9084 | at alpha= | 19.5 | deg
XFOIL ncrit=9 |  |  |  | L/D Max: | 181.791 | at alpha= | 3 | deg
Re: | 16000000 |  |  | Cd Min: | 0.06879 | at alpha= | 20 | deg
Mach: | 0 |  |  | Cl=0 at alpha= | -4.4453 | deg
|  |  |  | @ Cl=0.1, Cd= | 0.0048728
|  |  |  | @ Cl=0.4, Cd= | 0.0043278
|  |  |  | @ Cl=0.6, Cd= | 0.0041996
alpha (deg) | Cl | Cd | Cm | Cl/Cd
-15.5 | -1.1496 | 0.02945 | -0.09 | -39.0357
-15 | -1.1332 | 0.02298 | -0.0914 | -49.3124
-14.5 | -1.0941 | 0.02001 | -0.0917 | -54.6777
-14 | -1.0499 | 0.01769 | -0.0918 | -59.3499
-13.5 | -1.0023 | 0.0159 | -0.0919 | -63.0377
-13 | -0.954 | 0.01401 | -0.092 | -68.0942
-12.5 | -0.9037 | 0.01242 | -0.0921 | -72.7617
-12 | -0.8513 | 0.0113 | -0.0922 | -75.3363
-11.5 | -0.7974 | 0.01054 | -0.0923 | -75.6546
-11 | -0.7427 | 0.00987 | -0.0925 | -75.2482
-10.5 | -0.6875 | 0.0093 | -0.0926 | -73.9247
-10 | -0.6319 | 0.00878 | -0.0928 | -71.9704
-8.5 | -0.4635 | 0.00748 | -0.0934 | -61.9652
-8 | -0.4068 | 0.00714 | -0.0937 | -56.9748
-7.5 | -0.35 | 0.00677 | -0.0939 | -51.6987
-6.5 | -0.2362 | 0.00592 | -0.0945 | -39.8986
-6 | -0.1789 | 0.0057 | -0.0948 | -31.386
-5.5 | -0.1215 | 0.00553 | -0.0952 | -21.9711
-5 | -0.0639 | 0.00536 | -0.0955 | -11.9216
-4.5 | -0.0063 | 0.00521 | -0.0959 | -1.2092
-4 | 0.0513 | 0.00505 | -0.0963 | 10.1584
-3.5 | 0.109 | 0.00484 | -0.0967 | 22.5207
-3 | 0.1668 | 0.00466 | -0.0971 | 35.794
-2 | 0.2824 | 0.00448 | -0.098 | 63.0357
-1.5 | 0.3401 | 0.00438 | -0.0984 | 77.6484
-1 | 0.3979 | 0.00433 | -0.0989 | 91.8938
-0.5 | 0.4556 | 0.00427 | -0.0994 | 106.6979
0 | 0.5132 | 0.00423 | -0.0998 | 121.3239
0.5 | 0.5708 | 0.00422 | -0.1003 | 135.2607
1 | 0.6281 | 0.00418 | -0.1009 | 150.2632
1.5 | 0.6848 | 0.00422 | -0.1014 | 162.2749
2 | 0.7412 | 0.00428 | -0.1019 | 173.1776
2.5 | 0.797 | 0.00441 | -0.1025 | 180.7256
3 | 0.8526 | 0.00469 | -0.1029 | 181.791
3.5 | 0.9042 | 0.00507 | -0.1031 | 178.3432
4 | 0.955 | 0.00541 | -0.1026 | 176.525
4.5 | 1.0091 | 0.00587 | -0.1028 | 171.908
5 | 1.0618 | 0.00648 | -0.1027 | 163.858
5.5 | 1.1148 | 0.00699 | -0.1027 | 159.485
6 | 1.1682 | 0.00738 | -0.1028 | 158.2927
6.5 | 1.2211 | 0.00778 | -0.1028 | 156.9537
7 | 1.2738 | 0.00816 | -0.1027 | 156.1029
7.5 | 1.3252 | 0.00864 | -0.1025 | 153.3796
8 | 1.3755 | 0.00916 | -0.1022 | 150.1638
8.5 | 1.4249 | 0.00971 | -0.1017 | 146.7456
9 | 1.4734 | 0.01027 | -0.1011 | 143.4664
9.5 | 1.5214 | 0.0108 | -0.1004 | 140.8704
10 | 1.5678 | 0.01138 | -0.0995 | 137.768
10.5 | 1.6122 | 0.01202 | -0.0984 | 134.1265
11 | 1.6549 | 0.01266 | -0.0969 | 130.7188
11.5 | 1.6946 | 0.01337 | -0.095 | 126.7464
12 | 1.7237 | 0.01417 | -0.0912 | 121.6443
12.5 | 1.7437 | 0.01504 | -0.086 | 115.9375
13 | 1.766 | 0.01624 | -0.082 | 108.7438
13.5 | 1.7881 | 0.0177 | -0.0784 | 101.0226
14 | 1.8112 | 0.0193 | -0.0754 | 93.8446
14.5 | 1.8303 | 0.02131 | -0.0723 | 85.8893
15 | 1.8343 | 0.02465 | -0.0681 | 74.4138
15.5 | 1.848 | 0.02744 | -0.0655 | 67.3469
16 | 1.863 | 0.03027 | -0.0632 | 61.5461
16.5 | 1.8715 | 0.03384 | -0.061 | 55.3044
17 | 1.8835 | 0.03732 | -0.0594 | 50.4689
17.5 | 1.8999 | 0.04051 | -0.0583 | 46.8995
18 | 1.9072 | 0.04486 | -0.0573 | 42.5145
18.5 | 1.9071 | 0.05027 | -0.0565 | 37.9371
19 | 1.9068 | 0.05603 | -0.0563 | 34.0318
19.5 | 1.9084 | 0.0618 | -0.0565 | 30.8803
20 | 1.9034 | 0.06879 | -0.0574 | 27.6697

## 131. Re 16M Mach 0.10 (1)
BIGFOIL.COM POLAR EXPORT
NACA63-709 a=0.5
NACA63-709 a=0.5 |  |  |  | Cl Max: | 1.314 | at alpha= | 8.5 | deg
JavaFoil+Calcfoil stall+Eppler ext transition |  |  |  | L/D Max: | 182.883 | at alpha= | 4 | deg
Re: | 16000000 |  |  | Cd Min: | 0.0049 | at alpha= | 1.5 | deg
Mach: | 0.1 |  |  | Cl=0 at alpha= | -4.4196 | deg
|  |  |  | @ Cl=0.1, Cd= | 0.0055877
|  |  |  | @ Cl=0.4, Cd= | 0.0055895
|  |  |  | @ Cl=0.6, Cd= | 0.0051047
alpha (deg) | Cl | Cd | Cm | Cl/Cd
-16 | -0.2 | 0.11177 | -0.042 | -1.787
-15.5 | -0.213 | 0.10687 | -0.042 | -1.992
-15 | -0.226 | 0.10143 | -0.042 | -2.232
-14.5 | -0.24 | 0.09781 | -0.041 | -2.453
-14 | -0.254 | 0.09164 | -0.042 | -2.769
-13.5 | -0.265 | 0.08764 | -0.041 | -3.022
-13 | -0.274 | 0.08219 | -0.042 | -3.334
-12.5 | -0.282 | 0.07914 | -0.041 | -3.559
-12 | -0.288 | 0.07366 | -0.042 | -3.914
-11.5 | -0.293 | 0.07001 | -0.042 | -4.185
-11 | -0.295 | 0.06651 | -0.042 | -4.443
-10.5 | -0.295 | 0.06308 | -0.042 | -4.683
-10 | -0.292 | 0.05977 | -0.042 | -4.89
-9.5 | -0.286 | 0.05682 | -0.042 | -5.03
-9 | -0.276 | 0.05398 | -0.041 | -5.105
-8.5 | -0.262 | 0.05058 | -0.042 | -5.171
-8 | -0.243 | 0.04798 | -0.042 | -5.071
-7.5 | -0.221 | 0.04516 | -0.043 | -4.889
-7 | -0.195 | 0.04181 | -0.046 | -4.655
-6.5 | -0.165 | 0.03775 | -0.051 | -4.366
-6 | -0.131 | 0.03363 | -0.055 | -3.902
-5.5 | -0.113 | 0.00589 | -0.087 | -19.157
-5 | -0.062 | 0.00583 | -0.087 | -10.716
-4.5 | -0.009 | 0.00575 | -0.088 | -1.572
-4 | 0.047 | 0.00569 | -0.088 | 8.198
-3.5 | 0.104 | 0.00558 | -0.088 | 18.681
-3 | 0.163 | 0.00554 | -0.089 | 29.399
-2.5 | 0.222 | 0.00552 | -0.089 | 40.292
-2 | 0.282 | 0.00551 | -0.089 | 51.166
-1.5 | 0.341 | 0.00556 | -0.09 | 61.366
-1 | 0.401 | 0.00559 | -0.09 | 71.666
-0.5 | 0.46 | 0.00531 | -0.09 | 86.621
0 | 0.52 | 0.00531 | -0.091 | 98.002
0.5 | 0.579 | 0.00513 | -0.091 | 112.749
1 | 0.637 | 0.00506 | -0.091 | 125.821
1.5 | 0.696 | 0.0049 | -0.092 | 142.075
2 | 0.754 | 0.00504 | -0.092 | 149.787
2.5 | 0.812 | 0.00521 | -0.092 | 155.967
3 | 0.867 | 0.00533 | -0.093 | 162.706
3.5 | 0.924 | 0.00515 | -0.093 | 179.599
4 | 0.981 | 0.00536 | -0.093 | 182.883
4.5 | 1.035 | 0.00571 | -0.094 | 181.34
5 | 1.088 | 0.0076 | -0.094 | 143.148
5.5 | 1.139 | 0.00851 | -0.094 | 133.803
6 | 1.186 | 0.00892 | -0.095 | 132.85
6.5 | 1.229 | 0.0094 | -0.095 | 130.7
7 | 1.265 | 0.00983 | -0.095 | 128.71
7.5 | 1.291 | 0.00983 | -0.095 | 131.34
8 | 1.308 | 0.01036 | -0.096 | 126.219
8.5 | 1.314 | 0.01108 | -0.096 | 118.541
9 | 1.31 | 0.01168 | -0.096 | 112.213
9.5 | 1.296 | 0.01239 | -0.096 | 104.596
10 | 1.271 | 0.01314 | -0.096 | 96.739
10.5 | 1.236 | 0.01394 | -0.097 | 88.673
11 | 1.193 | 0.01484 | -0.097 | 80.391
11.5 | 1.143 | 0.01571 | -0.097 | 72.725
12 | 1.087 | 0.01676 | -0.097 | 64.83
12.5 | 1.026 | 0.01799 | -0.097 | 57.039
13 | 0.962 | 0.0199 | -0.097 | 48.322
13.5 | 0.9 | 0.02074 | -0.097 | 43.391

## 132. Re 16M Mach 0.10 (2)
BIGFOIL.COM POLAR EXPORT
NACA63-709 a=0.5
NACA63-709 a=0.5 |  |  |  | Cl Max: | 1.8811 | at alpha= | 18 | deg
XFOIL ncrit=9 |  |  |  | L/D Max: | 181.859 | at alpha= | 2.5 | deg
Re: | 16000000 |  |  | Cd Min: | 0.08147 | at alpha= | 20 | deg
Mach: | 0.1 |  |  | Cl=0 at alpha= | -4.4407 | deg
|  |  |  | @ Cl=0.1, Cd= | 0.0048907
|  |  |  | @ Cl=0.4, Cd= | 0.0043303
|  |  |  | @ Cl=0.6, Cd= | 0.0042022
alpha (deg) | Cl | Cd | Cm | Cl/Cd
-6.5 | -0.2392 | 0.00599 | -0.0954 | -39.9332
-6 | -0.1812 | 0.00574 | -0.0957 | -31.5679
-5 | -0.065 | 0.00538 | -0.0963 | -12.0818
-4.5 | -0.0069 | 0.00524 | -0.0966 | -1.3168
-3.5 | 0.1094 | 0.00486 | -0.0973 | 22.5103
-3 | 0.1676 | 0.00466 | -0.0977 | 35.9657
-2 | 0.284 | 0.00449 | -0.0985 | 63.2517
-1.5 | 0.3422 | 0.00438 | -0.099 | 78.1279
-1 | 0.4003 | 0.00433 | -0.0994 | 92.448
-0.5 | 0.4584 | 0.00427 | -0.0999 | 107.3536
0 | 0.5164 | 0.00423 | -0.1004 | 122.0804
0.5 | 0.5743 | 0.00422 | -0.1009 | 136.09
1 | 0.632 | 0.00418 | -0.1014 | 151.1962
1.5 | 0.6891 | 0.00421 | -0.102 | 163.6817
2 | 0.7459 | 0.00427 | -0.1025 | 174.6838
2.5 | 0.802 | 0.00441 | -0.103 | 181.8594
3.5 | 0.9097 | 0.00507 | -0.1036 | 179.428
4 | 0.9609 | 0.00542 | -0.1031 | 177.2878
4.5 | 1.0153 | 0.0059 | -0.1033 | 172.0847
5 | 1.0683 | 0.00652 | -0.1032 | 163.8497
5.5 | 1.1216 | 0.00703 | -0.1031 | 159.5448
6 | 1.1753 | 0.00743 | -0.1031 | 158.183
6.5 | 1.2287 | 0.00783 | -0.1031 | 156.9221
7 | 1.2817 | 0.00822 | -0.103 | 155.9246
7.5 | 1.3332 | 0.00873 | -0.1027 | 152.7148
8 | 1.3841 | 0.00925 | -0.1023 | 149.6324
8.5 | 1.4336 | 0.00982 | -0.1016 | 145.9878
9 | 1.4824 | 0.01039 | -0.1009 | 142.6756
9.5 | 1.5306 | 0.01093 | -0.1001 | 140.0366
10 | 1.5769 | 0.01154 | -0.0991 | 136.6464
10.5 | 1.621 | 0.01221 | -0.0976 | 132.76
11 | 1.6631 | 0.01289 | -0.0959 | 129.0225
11.5 | 1.7016 | 0.01363 | -0.0936 | 124.8423
12 | 1.7203 | 0.01452 | -0.0877 | 118.478
12.5 | 1.7439 | 0.01555 | -0.0834 | 112.1479
13 | 1.7668 | 0.01691 | -0.0795 | 104.4826
13.5 | 1.7891 | 0.01853 | -0.0761 | 96.5515
14 | 1.8101 | 0.02041 | -0.0729 | 88.6869
15 | 1.8284 | 0.0265 | -0.0654 | 68.9962
15.5 | 1.8385 | 0.02979 | -0.0626 | 61.7153
16 | 1.8492 | 0.0332 | -0.0603 | 55.6988
16.5 | 1.8543 | 0.03743 | -0.0582 | 49.5405
17 | 1.8626 | 0.04159 | -0.0567 | 44.7848
17.5 | 1.88 | 0.04501 | -0.056 | 41.7685
18 | 1.8811 | 0.05041 | -0.0552 | 37.316
18.5 | 1.8726 | 0.05734 | -0.0549 | 32.6578
19 | 1.8641 | 0.0647 | -0.0554 | 28.8114
19.5 | 1.8569 | 0.0723 | -0.0566 | 25.6833
20 | 1.842 | 0.08147 | -0.0587 | 22.6095

## 133. Re 16M Mach 0.25 (1)
BIGFOIL.COM POLAR EXPORT
NACA63-709 a=0.5
NACA63-709 a=0.5 |  |  |  | Cl Max: | 1.311 | at alpha= | 8 | deg
JavaFoil+Calcfoil stall+Eppler ext transition |  |  |  | L/D Max: | 183.357 | at alpha= | 4 | deg
Re: | 16000000 |  |  | Cd Min: | 0.0049 | at alpha= | 1 | deg
Mach: | 0.25 |  |  | Cl=0 at alpha= | -4.4196 | deg
|  |  |  | @ Cl=0.1, Cd= | 0.0056591
|  |  |  | @ Cl=0.4, Cd= | 0.0056061
|  |  |  | @ Cl=0.6, Cd= | 0.02258
alpha (deg) | Cl | Cd | Cm | Cl/Cd
-13.5 | -0.052 | 0.0889 | -0.043 | -0.587
-13 | -0.049 | 0.08474 | -0.043 | -0.582
-12.5 | -0.046 | 0.08005 | -0.043 | -0.58
-12 | -0.044 | 0.07534 | -0.043 | -0.578
-11.5 | -0.096 | 0.07054 | -0.044 | -1.355
-11 | -0.135 | 0.06679 | -0.044 | -2.028
-10.5 | -0.164 | 0.06329 | -0.044 | -2.595
-10 | -0.186 | 0.06083 | -0.043 | -3.06
-9.5 | -0.202 | 0.05627 | -0.044 | -3.594
-9 | -0.212 | 0.05408 | -0.043 | -3.913
-8.5 | -0.214 | 0.05111 | -0.043 | -4.195
-8 | -0.21 | 0.04852 | -0.043 | -4.33
-7.5 | -0.199 | 0.04642 | -0.042 | -4.282
-7 | -0.181 | 0.0435 | -0.043 | -4.155
-6.5 | -0.156 | 0.04068 | -0.045 | -3.844
-6 | -0.126 | 0.0387 | -0.045 | -3.251
-5.5 | -0.091 | 0.03551 | -0.049 | -2.554
-5 | -0.063 | 0.00587 | -0.09 | -10.673
-4.5 | -0.009 | 0.0058 | -0.09 | -1.577
-4 | 0.047 | 0.00574 | -0.09 | 8.275
-3.5 | 0.106 | 0.00565 | -0.091 | 18.828
-3 | 0.167 | 0.00559 | -0.091 | 29.788
-2.5 | 0.228 | 0.00556 | -0.091 | 40.977
-2 | 0.289 | 0.00554 | -0.092 | 52.226
-1.5 | 0.35 | 0.00559 | -0.092 | 62.651
-1 | 0.412 | 0.00561 | -0.092 | 73.318
-0.5 | 0.473 | 0.00533 | -0.093 | 88.688
0 | 0.534 | 0.00531 | -0.093 | 100.644
0.5 | 0.595 | 0.00517 | -0.093 | 114.989
1 | 0.655 | 0.0049 | -0.094 | 133.7
1.5 | 0.715 | 0.00496 | -0.094 | 144.146
2 | 0.775 | 0.00508 | -0.094 | 152.676
2.5 | 0.835 | 0.00526 | -0.095 | 158.739
3 | 0.89 | 0.00502 | -0.095 | 177.283
3.5 | 0.949 | 0.00524 | -0.095 | 181.072
4 | 1.007 | 0.00549 | -0.096 | 183.357
4.5 | 1.063 | 0.00581 | -0.096 | 182.858
5 | 1.117 | 0.00785 | -0.096 | 142.23
5.5 | 1.167 | 0.00882 | -0.097 | 132.322
6 | 1.213 | 0.00936 | -0.097 | 129.543
6.5 | 1.255 | 0.00979 | -0.097 | 128.207
7 | 1.287 | 0.01034 | -0.098 | 124.438
7.5 | 1.306 | 0.01042 | -0.098 | 125.362
8 | 1.311 | 0.01104 | -0.098 | 118.727
8.5 | 1.301 | 0.0119 | -0.098 | 109.405
9 | 1.276 | 0.01257 | -0.098 | 101.494
9.5 | 1.232 | 0.01358 | -0.099 | 90.725
10 | 1.171 | 0.01436 | -0.099 | 81.565
10.5 | 1.093 | 0.01534 | -0.099 | 71.295
11 | 1.001 | 0.0164 | -0.099 | 61
11.5 | 0.895 | 0.01769 | -0.099 | 50.571
12 | 0.779 | 0.01905 | -0.099 | 40.908
12.5 | 0.656 | 0.02062 | -0.099 | 31.835
13 | 0.527 | 0.02258 | -0.099 | 23.345

## 134. Re 16M Mach 0.25 (2)
BIGFOIL.COM POLAR EXPORT
NACA63-709 a=0.5
NACA63-709 a=0.5 |  |  |  | Cl Max: | 1.7818 | at alpha= | 14 | deg
XFOIL ncrit=9 |  |  |  | L/D Max: | 189.679 | at alpha= | 3 | deg
Re: | 16000000 |  |  | Cd Min: | 0.14806 | at alpha= | -13.5 | deg
Mach: | 0.25 |  |  | Cl=0 at alpha= | -4.4147 | deg
|  |  |  | @ Cl=0.1, Cd= | 0.0049891
|  |  |  | @ Cl=0.4, Cd= | 0.0043514
|  |  |  | @ Cl=0.6, Cd= | 0.0042248
alpha (deg) | Cl | Cd | Cm | Cl/Cd
-13.5 | -0.3137 | 0.14806 | -0.0069 | -2.1187
-13 | -0.3745 | 0.14002 | -0.0209 | -2.6746
-12.5 | -0.358 | 0.13289 | -0.0249 | -2.694
-12 | -0.3388 | 0.12684 | -0.0285 | -2.6711
-11.5 | -0.3246 | 0.11936 | -0.0325 | -2.7195
-11 | -0.3076 | 0.1131 | -0.0361 | -2.7197
-10.5 | -0.3404 | 0.09507 | -0.0439 | -3.5805
-10 | -0.3237 | 0.08965 | -0.047 | -3.6107
-9.5 | -0.316 | 0.08282 | -0.0507 | -3.8155
-8.5 | -0.5011 | 0.0109 | -0.1028 | -45.9725
-8 | -0.4403 | 0.00961 | -0.1022 | -45.8169
-7.5 | -0.379 | 0.00853 | -0.1017 | -44.4314
-7 | -0.3176 | 0.00764 | -0.1013 | -41.5707
-6.5 | -0.256 | 0.00694 | -0.1009 | -36.8876
-6 | -0.1948 | 0.0061 | -0.1006 | -31.9344
-5.5 | -0.1332 | 0.00575 | -0.1005 | -23.1652
-5 | -0.0717 | 0.00553 | -0.1004 | -12.9656
-4.5 | -0.0104 | 0.00537 | -0.1005 | -1.9367
-4 | 0.0506 | 0.00518 | -0.1006 | 9.7683
-3 | 0.1722 | 0.00471 | -0.101 | 36.5605
-2.5 | 0.2327 | 0.0046 | -0.1013 | 50.587
-1.5 | 0.3535 | 0.00439 | -0.1021 | 80.5239
-1 | 0.4138 | 0.00434 | -0.1026 | 95.3456
-0.5 | 0.4739 | 0.00427 | -0.103 | 110.9836
0 | 0.5339 | 0.00424 | -0.1035 | 125.9198
0.5 | 0.5938 | 0.00423 | -0.1041 | 140.3783
1 | 0.6536 | 0.00418 | -0.1046 | 156.3636
1.5 | 0.7128 | 0.00419 | -0.1052 | 170.1193
2 | 0.7715 | 0.00425 | -0.1057 | 181.5294
3 | 0.8877 | 0.00468 | -0.1066 | 189.6795
3.5 | 0.9407 | 0.00507 | -0.1067 | 185.5424
4 | 0.9934 | 0.00553 | -0.106 | 179.6383
4.5 | 1.0494 | 0.00606 | -0.106 | 173.1683
5 | 1.1041 | 0.00672 | -0.1057 | 164.3006
5.5 | 1.1591 | 0.00727 | -0.1054 | 159.436
6 | 1.2149 | 0.0077 | -0.1051 | 157.7792
6.5 | 1.2703 | 0.00814 | -0.1048 | 156.0565
7 | 1.3249 | 0.00861 | -0.1043 | 153.8792
7.5 | 1.3778 | 0.0092 | -0.1034 | 149.7609
8 | 1.4303 | 0.00976 | -0.1025 | 146.5471
8.5 | 1.4807 | 0.01042 | -0.1011 | 142.1017
9 | 1.5297 | 0.01109 | -0.0995 | 137.9351
9.5 | 1.5776 | 0.01175 | -0.0977 | 134.2638
10 | 1.6214 | 0.01253 | -0.0951 | 129.4014
10.5 | 1.6549 | 0.01342 | -0.0907 | 123.3159
11 | 1.6743 | 0.01446 | -0.0843 | 115.7884
11.5 | 1.6985 | 0.01586 | -0.0795 | 107.0933
12 | 1.7198 | 0.01773 | -0.0749 | 96.9994
12.5 | 1.741 | 0.01991 | -0.0708 | 87.4435
13 | 1.7605 | 0.02239 | -0.067 | 78.6289
13.5 | 1.7736 | 0.02555 | -0.0631 | 69.4168
14 | 1.7818 | 0.02933 | -0.0594 | 60.7501
14.5 | 1.7803 | 0.03422 | -0.0558 | 52.0251
15 | 1.7748 | 0.03997 | -0.0529 | 44.4033
15.5 | 1.759 | 0.04734 | -0.0508 | 37.1567
16 | 1.7388 | 0.05592 | -0.0501 | 31.0944
16.5 | 1.7093 | 0.0665 | -0.0509 | 25.7038
17 | 1.6779 | 0.07838 | -0.0535 | 21.4072
17.5 | 1.6434 | 0.09184 | -0.058 | 17.8942
18 | 1.6065 | 0.10693 | -0.0647 | 15.0238
18.5 | 1.5697 | 0.12298 | -0.073 | 12.7639
19 | 1.5362 | 0.13935 | -0.0826 | 11.024

## 135. Re 16M Mach 0.50 (1)
BIGFOIL.COM POLAR EXPORT
NACA63-709 a=0.5
NACA63-709 a=0.5 |  |  |  | Cl Max: | 1.333 | at alpha= | 6.5 | deg
JavaFoil+Calcfoil stall+Eppler ext transition |  |  |  | L/D Max: | 184.007 | at alpha= | 3 | deg
Re: | 16000000 |  |  | Cd Min: | 0.00497 | at alpha= | 2 | deg
Mach: | 0.5 |  |  | Cl=0 at alpha= | -4.4512 | deg
|  |  |  | @ Cl=0.1, Cd= | 0.026128
|  |  |  | @ Cl=0.4, Cd= | 0.0054571
|  |  |  | @ Cl=0.6, Cd= | 0.0054407
alpha (deg) | Cl | Cd | Cm | Cl/Cd
-20 | -0.86 | 0.15215 | -0.054 | -5.651
-19.5 | -0.833 | 0.14372 | -0.055 | -5.793
-19 | -0.805 | 0.13762 | -0.054 | -5.848
-18.5 | -0.778 | 0.13113 | -0.055 | -5.932
-18 | -0.75 | 0.12555 | -0.055 | -5.972
-17.5 | -0.722 | 0.12046 | -0.054 | -5.993
-17 | -0.696 | 0.11168 | -0.056 | -6.228
-16.5 | -0.669 | 0.10383 | -0.057 | -6.446
-16 | -0.644 | 0.09527 | -0.059 | -6.759
-15.5 | -0.619 | 0.08738 | -0.061 | -7.081
-15 | -0.581 | 0.10292 | -0.051 | -5.649
-14.5 | -0.555 | 0.09384 | -0.053 | -5.91
-14 | -0.528 | 0.08673 | -0.055 | -6.09
-13.5 | -0.502 | 0.07913 | -0.057 | -6.345
-13 | -0.477 | 0.07199 | -0.06 | -6.622
-12.5 | -0.453 | 0.06321 | -0.064 | -7.164
-12 | -0.427 | 0.05699 | -0.067 | -7.497
-11.5 | -0.387 | 0.07719 | -0.048 | -5.013
-11 | -0.36 | 0.06809 | -0.05 | -5.287
-10.5 | -0.333 | 0.06247 | -0.052 | -5.333
-10 | -0.306 | 0.05739 | -0.055 | -5.339
-9.5 | -0.28 | 0.05141 | -0.059 | -5.455
-9 | -0.256 | 0.04354 | -0.066 | -5.886
-8.5 | -0.276 | 0.00678 | -0.098 | -40.67
-8 | -0.195 | 0.04974 | -0.049 | -3.921
-7.5 | -0.167 | 0.04819 | -0.047 | -3.475
-7 | -0.14 | 0.04481 | -0.049 | -3.132
-6.5 | -0.113 | 0.04079 | -0.052 | -2.781
-6 | -0.087 | 0.03661 | -0.058 | -2.368
-5.5 | -0.06 | 0.03038 | -0.068 | -1.986
-5 | -0.032 | 0.03598 | -0.05 | -0.878
-4.5 | -0.004 | 0.03472 | -0.049 | -0.129
-4 | 0.037 | 0.03358 | -0.047 | 1.089
-3.5 | 0.091 | 0.02839 | -0.062 | 3.209
-3 | 0.181 | 0.00577 | -0.102 | 31.314
-2.5 | 0.251 | 0.00576 | -0.102 | 43.596
-2 | 0.321 | 0.00573 | -0.103 | 56.089
-1.5 | 0.39 | 0.00546 | -0.103 | 71.422
-1 | 0.459 | 0.00544 | -0.103 | 84.404
-0.5 | 0.528 | 0.00546 | -0.104 | 96.757
0 | 0.597 | 0.00545 | -0.104 | 109.582
0.5 | 0.665 | 0.00524 | -0.104 | 126.779
1 | 0.732 | 0.00508 | -0.105 | 143.971
1.5 | 0.799 | 0.00515 | -0.105 | 155.293
2 | 0.866 | 0.00497 | -0.105 | 174.22
2.5 | 0.933 | 0.00521 | -0.106 | 179.059
3 | 0.993 | 0.00539 | -0.106 | 184.007
3.5 | 1.058 | 0.00712 | -0.107 | 148.62
4 | 1.12 | 0.00777 | -0.107 | 144.138
4.5 | 1.179 | 0.00855 | -0.107 | 137.906
5 | 1.232 | 0.00992 | -0.107 | 124.216
5.5 | 1.279 | 0.01066 | -0.107 | 120.024
6 | 1.315 | 0.01141 | -0.108 | 115.195
6.5 | 1.333 | 0.01229 | -0.108 | 108.507
7 | 1.306 | 0.01337 | -0.108 | 97.636
7.5 | 1.091 | 0.01466 | -0.108 | 74.444
8 | 0.791 | 0.01531 | -0.108 | 51.683
8.5 | 0.818 | 0.01709 | -0.108 | 47.871
9 | 0.849 | 0.01704 | -0.108 | 49.798
9.5 | 0.876 | 0.01881 | -0.108 | 46.566
10 | 0.889 | 0.02321 | -0.106 | 38.315
10.5 | 0.932 | 0.02068 | -0.109 | 45.08
11 | 0.957 | 0.0235 | -0.109 | 40.705
11.5 | 0.966 | 0.02996 | -0.106 | 32.244

## 136. Re 16M Mach 0.50 (2)
BIGFOIL.COM POLAR EXPORT
NACA63-709 a=0.5
NACA63-709 a=0.5 |  |  |  | Cl Max: | 1.5526 | at alpha= | 8.5 | deg
XFOIL ncrit=9 |  |  |  | L/D Max: | 222.488 | at alpha= | 2.5 | deg
Re: | 16000000 |  |  | Cd Min: | 0.26703 | at alpha= | -20 | deg
Mach: | 0.5 |  |  | Cl=0 at alpha= | -4.5261 | deg
|  |  |  | @ Cl=0.1, Cd= | 0.0082383
|  |  |  | @ Cl=0.4, Cd= | 0.004508
|  |  |  | @ Cl=0.6, Cd= | 0.0042899
alpha (deg) | Cl | Cd | Cm | Cl/Cd
-20 | -0.6838 | 0.26703 | 0.0509 | -2.5608
-19.5 | -0.6595 | 0.25892 | 0.0454 | -2.5471
-19 | -0.6354 | 0.25073 | 0.04 | -2.5342
-18.5 | -0.6112 | 0.24254 | 0.0346 | -2.52
-18 | -0.5871 | 0.23423 | 0.0293 | -2.5065
-17.5 | -0.5631 | 0.22629 | 0.0241 | -2.4884
-17 | -0.5405 | 0.21753 | 0.0188 | -2.4847
-16.5 | -0.5174 | 0.20877 | 0.0138 | -2.4783
-16 | -0.494 | 0.20028 | 0.0087 | -2.4665
-15.5 | -0.4707 | 0.19168 | 0.0036 | -2.4557
-15 | -0.4466 | 0.18454 | -0.0013 | -2.4201
-14.5 | -0.4231 | 0.17698 | -0.0061 | -2.3907
-14 | -0.3975 | 0.17022 | -0.0106 | -2.3352
-13.5 | -0.3746 | 0.16257 | -0.0152 | -2.3042
-13 | -0.3526 | 0.15479 | -0.0198 | -2.2779
-12.5 | -0.333 | 0.14655 | -0.0245 | -2.2723
-12 | -0.313 | 0.13851 | -0.0291 | -2.2598
-11.5 | -0.2945 | 0.13026 | -0.0335 | -2.2609
-11 | -0.2773 | 0.12197 | -0.0379 | -2.2735
-10.5 | -0.2599 | 0.11413 | -0.0422 | -2.2772
-9.5 | -0.2162 | 0.10199 | -0.0498 | -2.1198
-9 | -0.1991 | 0.09501 | -0.0536 | -2.0956
-8.5 | -0.1786 | 0.08926 | -0.057 | -2.0009
-8 | -0.1742 | 0.08044 | -0.0612 | -2.1656
-7.5 | -0.1613 | 0.0741 | -0.0646 | -2.1768
-7 | -0.1511 | 0.06823 | -0.0672 | -2.2146
-6.5 | -0.1509 | 0.06219 | -0.0697 | -2.4264
-6 | -0.1326 | 0.0542 | -0.0789 | -2.4465
-5.5 | -0.0962 | 0.04719 | -0.0877 | -2.0386
-5 | -0.049 | 0.03975 | -0.097 | -1.2327
-4.5 | 0.0027 | 0.02577 | -0.1104 | 0.10477
-4 | 0.0574 | 0.01337 | -0.1161 | 4.2932
-3.5 | 0.118 | 0.00607 | -0.1173 | 19.4399
-3 | 0.1904 | 0.00511 | -0.1167 | 37.2603
-2.5 | 0.2628 | 0.00476 | -0.1163 | 55.2101
-2 | 0.3341 | 0.00462 | -0.1162 | 72.316
-1.5 | 0.4047 | 0.0045 | -0.1163 | 89.9333
-1 | 0.4748 | 0.00438 | -0.1167 | 108.4018
-0.5 | 0.5444 | 0.00433 | -0.1171 | 125.7275
0 | 0.6137 | 0.00428 | -0.1176 | 143.3879
0.5 | 0.6828 | 0.00427 | -0.1182 | 159.9063
1 | 0.7519 | 0.00423 | -0.1188 | 177.7541
1.5 | 0.8207 | 0.00417 | -0.1195 | 196.8106
2 | 0.8891 | 0.00417 | -0.1201 | 213.2134
2.5 | 0.9567 | 0.0043 | -0.1206 | 222.4884
3 | 1.024 | 0.00464 | -0.1208 | 220.6897
4 | 1.1405 | 0.00603 | -0.1185 | 189.1376
4.5 | 1.2021 | 0.00685 | -0.1172 | 175.4891
5 | 1.261 | 0.00777 | -0.1153 | 162.2909
5.5 | 1.3223 | 0.00846 | -0.1133 | 156.3002
6 | 1.3836 | 0.00909 | -0.111 | 152.2112
6.5 | 1.4416 | 0.00983 | -0.1079 | 146.6531
7 | 1.4926 | 0.01074 | -0.1034 | 138.9758
7.5 | 1.5199 | 0.01181 | -0.095 | 128.696
8 | 1.544 | 0.01373 | -0.0874 | 112.4545
8.5 | 1.5526 | 0.01709 | -0.0792 | 90.8484
9 | 1.5374 | 0.02237 | -0.0706 | 68.726
9.5 | 1.5044 | 0.02933 | -0.0622 | 51.2922
10 | 1.4838 | 0.03648 | -0.0557 | 40.6743
10.5 | 1.4596 | 0.04523 | -0.0518 | 32.2706
11 | 1.4261 | 0.05595 | -0.0509 | 25.4888
11.5 | 1.3906 | 0.06817 | -0.0529 | 20.399
12 | 1.3542 | 0.08198 | -0.0577 | 16.5187
12.5 | 1.318 | 0.09742 | -0.0652 | 13.529
13 | 1.2859 | 0.11385 | -0.0748 | 11.2947
13.5 | 1.2592 | 0.13096 | -0.0859 | 9.6151

## 137. Re 18M Mach 0.00 (1)
BIGFOIL.COM POLAR EXPORT
NACA63-709 a=0.5
NACA63-709 a=0.5 |  |  |  | Cl Max: | 1.316 | at alpha= | 8.5 | deg
JavaFoil+Calcfoil stall+Eppler ext transition |  |  |  | L/D Max: | 182.289 | at alpha= | 4.5 | deg
Re: | 18000000 |  |  | Cd Min: | 0.00502 | at alpha= | 1.5 | deg
Mach: | 0 |  |  | Cl=0 at alpha= | -4.4196 | deg
|  |  |  | @ Cl=0.1, Cd= | 0.0055835
|  |  |  | @ Cl=0.4, Cd= | 0.0055851
|  |  |  | @ Cl=0.6, Cd= | 0.0051652
alpha (deg) | Cl | Cd | Cm | Cl/Cd
-16.5 | -0.227 | 0.11647 | -0.041 | -1.945
-16 | -0.238 | 0.11038 | -0.042 | -2.157
-15.5 | -0.25 | 0.10568 | -0.042 | -2.364
-15 | -0.262 | 0.10006 | -0.042 | -2.616
-14.5 | -0.274 | 0.09586 | -0.042 | -2.853
-14 | -0.285 | 0.0908 | -0.042 | -3.141
-13.5 | -0.294 | 0.08642 | -0.042 | -3.403
-13 | -0.301 | 0.08244 | -0.042 | -3.647
-12.5 | -0.306 | 0.07776 | -0.042 | -3.937
-12 | -0.31 | 0.07333 | -0.042 | -4.229
-11.5 | -0.312 | 0.06961 | -0.042 | -4.486
-11 | -0.312 | 0.06645 | -0.042 | -4.697
-10.5 | -0.31 | 0.06264 | -0.042 | -4.942
-10 | -0.304 | 0.05993 | -0.042 | -5.071
-9.5 | -0.295 | 0.05678 | -0.041 | -5.198
-9 | -0.283 | 0.0535 | -0.042 | -5.288
-8.5 | -0.267 | 0.04982 | -0.043 | -5.364
-8 | -0.247 | 0.04748 | -0.042 | -5.206
-7.5 | -0.223 | 0.04469 | -0.043 | -4.999
-7 | -0.196 | 0.04183 | -0.045 | -4.688
-6.5 | -0.165 | 0.03892 | -0.048 | -4.237
-6 | -0.16 | 0.00591 | -0.086 | -27.109
-5.5 | -0.113 | 0.00589 | -0.087 | -19.163
-5 | -0.062 | 0.00577 | -0.087 | -10.806
-4.5 | -0.009 | 0.00573 | -0.087 | -1.575
-4 | 0.047 | 0.00563 | -0.088 | 8.271
-3.5 | 0.104 | 0.00558 | -0.088 | 18.577
-3 | 0.162 | 0.00552 | -0.088 | 29.369
-2.5 | 0.221 | 0.0055 | -0.089 | 40.207
-2 | 0.281 | 0.00551 | -0.089 | 50.947
-1.5 | 0.34 | 0.00553 | -0.089 | 61.372
-1 | 0.399 | 0.00559 | -0.089 | 71.401
-0.5 | 0.458 | 0.0053 | -0.09 | 86.443
0 | 0.518 | 0.0053 | -0.09 | 97.562
0.5 | 0.576 | 0.00519 | -0.09 | 110.932
1 | 0.634 | 0.00513 | -0.091 | 123.655
1.5 | 0.692 | 0.00502 | -0.091 | 137.859
2 | 0.75 | 0.00513 | -0.091 | 146.202
2.5 | 0.808 | 0.00523 | -0.092 | 154.65
3 | 0.862 | 0.00542 | -0.092 | 158.984
3.5 | 0.92 | 0.00517 | -0.092 | 177.857
4 | 0.976 | 0.00539 | -0.093 | 180.932
4.5 | 1.03 | 0.00565 | -0.093 | 182.289
5 | 1.083 | 0.00598 | -0.093 | 181.092
5.5 | 1.134 | 0.00833 | -0.094 | 136.041
6 | 1.181 | 0.00873 | -0.094 | 135.279
6.5 | 1.224 | 0.0091 | -0.094 | 134.497
7 | 1.261 | 0.00958 | -0.095 | 131.658
7.5 | 1.288 | 0.01002 | -0.095 | 128.51
8 | 1.307 | 0.01006 | -0.095 | 129.925
8.5 | 1.316 | 0.01073 | -0.096 | 122.644
9 | 1.315 | 0.01128 | -0.096 | 116.579
9.5 | 1.304 | 0.01194 | -0.096 | 109.171
10 | 1.283 | 0.01261 | -0.096 | 101.773
10.5 | 1.254 | 0.01357 | -0.096 | 92.358
11 | 1.217 | 0.0142 | -0.097 | 85.704
11.5 | 1.173 | 0.01503 | -0.097 | 78
12 | 1.123 | 0.01599 | -0.097 | 70.2
12.5 | 1.068 | 0.0175 | -0.097 | 61.009
13 | 1.011 | 0.01881 | -0.097 | 53.742
13.5 | 0.954 | 0.0198 | -0.097 | 48.204

## 138. Re 18M Mach 0.00 (2)
BIGFOIL.COM POLAR EXPORT
NACA63-709 a=0.5
NACA63-709 a=0.5 |  |  |  | Cl Max: | 1.9364 | at alpha= | 19.5 | deg
XFOIL ncrit=9 |  |  |  | L/D Max: | 177.439 | at alpha= | 2.5 | deg
Re: | 18000000 |  |  | Cd Min: | 0.06456 | at alpha= | 20 | deg
Mach: | 0 |  |  | Cl=0 at alpha= | -4.4437 | deg
|  |  |  | @ Cl=0.1, Cd= | 0.0047849
|  |  |  | @ Cl=0.4, Cd= | 0.0042582
|  |  |  | @ Cl=0.6, Cd= | 0.0042002
alpha (deg) | Cl | Cd | Cm | Cl/Cd
-16 | -1.2001 | 0.02949 | -0.0904 | -40.6952
-15.5 | -1.1822 | 0.02376 | -0.0915 | -49.7559
-15 | -1.1453 | 0.0206 | -0.0918 | -55.5971
-14.5 | -1.1016 | 0.01837 | -0.0919 | -59.9673
-14 | -1.055 | 0.01651 | -0.0919 | -63.9007
-13.5 | -1.0059 | 0.015 | -0.092 | -67.06
-13 | -0.9552 | 0.01371 | -0.092 | -69.6718
-12.5 | -0.9048 | 0.01213 | -0.0921 | -74.5919
-12 | -0.8524 | 0.01098 | -0.0922 | -77.6321
-11.5 | -0.7985 | 0.01016 | -0.0923 | -78.5925
-11 | -0.7437 | 0.00953 | -0.0925 | -78.0378
-10.5 | -0.6884 | 0.00897 | -0.0926 | -76.7447
-10 | -0.6327 | 0.00848 | -0.0928 | -74.6108
-9.5 | -0.5768 | 0.00801 | -0.093 | -72.01
-8.5 | -0.464 | 0.00721 | -0.0934 | -64.3551
-6.5 | -0.2364 | 0.00579 | -0.0945 | -40.829
-6 | -0.1791 | 0.00557 | -0.0948 | -32.1544
-5 | -0.0641 | 0.00522 | -0.0955 | -12.2797
-4.5 | -0.0065 | 0.00509 | -0.0959 | -1.277
-4 | 0.0512 | 0.00492 | -0.0963 | 10.4065
-3.5 | 0.109 | 0.00476 | -0.0967 | 22.8992
-3 | 0.1667 | 0.00458 | -0.0971 | 36.3974
-2.5 | 0.2245 | 0.00448 | -0.0975 | 50.1116
-1.5 | 0.3401 | 0.00432 | -0.0984 | 78.7269
-1 | 0.3979 | 0.00426 | -0.0989 | 93.4038
-0.5 | 0.4556 | 0.00421 | -0.0994 | 108.2185
0 | 0.5132 | 0.0042 | -0.0999 | 122.1905
0.5 | 0.5707 | 0.00419 | -0.1004 | 136.2053
1 | 0.6279 | 0.00421 | -0.1009 | 149.1449
1.5 | 0.6845 | 0.00428 | -0.1014 | 159.9299
2.5 | 0.7967 | 0.00449 | -0.1024 | 177.4388
3 | 0.8518 | 0.00486 | -0.1028 | 175.2675
3.5 | 0.9046 | 0.00553 | -0.103 | 163.5805
4 | 0.9552 | 0.00546 | -0.1027 | 174.9451
4.5 | 1.0095 | 0.00581 | -0.1028 | 173.7522
5 | 1.0623 | 0.00641 | -0.1028 | 165.7254
5.5 | 1.1156 | 0.00689 | -0.1028 | 161.9158
6 | 1.1691 | 0.00726 | -0.1029 | 161.0331
6.5 | 1.2222 | 0.00765 | -0.1029 | 159.7647
7 | 1.2751 | 0.00803 | -0.1029 | 158.792
7.5 | 1.3265 | 0.0085 | -0.1027 | 156.0588
8 | 1.3773 | 0.00898 | -0.1025 | 153.3742
8.5 | 1.4268 | 0.00955 | -0.102 | 149.4031
9 | 1.4761 | 0.01004 | -0.1015 | 147.0219
9.5 | 1.5245 | 0.01055 | -0.1009 | 144.5024
10 | 1.5714 | 0.01111 | -0.1001 | 141.4401
10.5 | 1.6166 | 0.01172 | -0.099 | 137.9352
11 | 1.66 | 0.01235 | -0.0977 | 134.413
11.5 | 1.7008 | 0.01303 | -0.096 | 130.5295
12 | 1.7368 | 0.01381 | -0.0935 | 125.7639
12.5 | 1.7551 | 0.01461 | -0.0877 | 120.13
13 | 1.7762 | 0.01574 | -0.0833 | 112.8463
13.5 | 1.7984 | 0.01711 | -0.0796 | 105.1081
14 | 1.8207 | 0.01868 | -0.0764 | 97.4679
14.5 | 1.83 | 0.02133 | -0.0721 | 85.7947
15 | 1.8487 | 0.02352 | -0.0693 | 78.6012
15.5 | 1.8641 | 0.0261 | -0.0666 | 71.4215
16 | 1.8793 | 0.02882 | -0.0643 | 65.2082
16.5 | 1.8913 | 0.03199 | -0.0621 | 59.1216
17 | 1.9027 | 0.03539 | -0.0602 | 53.7638
17.5 | 1.9191 | 0.03849 | -0.059 | 49.8597
18 | 1.9267 | 0.04269 | -0.0578 | 45.1323
18.5 | 1.9311 | 0.04744 | -0.0569 | 40.7062
19 | 1.9328 | 0.05278 | -0.0564 | 36.6199
19.5 | 1.9364 | 0.05812 | -0.0564 | 33.3173
20 | 1.9337 | 0.06456 | -0.0569 | 29.952

## 139. Re 18M Mach 0.10 (1)
BIGFOIL.COM POLAR EXPORT
NACA63-709 a=0.5
NACA63-709 a=0.5 |  |  |  | Cl Max: | 1.315 | at alpha= | 8.5 | deg
JavaFoil+Calcfoil stall+Eppler ext transition |  |  |  | L/D Max: | 182.359 | at alpha= | 5 | deg
Re: | 18000000 |  |  | Cd Min: | 0.00504 | at alpha= | 1.5 | deg
Mach: | 0.1 |  |  | Cl=0 at alpha= | -4.4196 | deg
|  |  |  | @ Cl=0.1, Cd= | 0.0055835
|  |  |  | @ Cl=0.4, Cd= | 0.0055692
|  |  |  | @ Cl=0.6, Cd= | 0.00517
alpha (deg) | Cl | Cd | Cm | Cl/Cd
-16 | -0.2 | 0.11178 | -0.042 | -1.788
-15.5 | -0.213 | 0.10585 | -0.042 | -2.011
-15 | -0.226 | 0.1012 | -0.042 | -2.237
-14.5 | -0.24 | 0.09673 | -0.041 | -2.481
-14 | -0.254 | 0.09071 | -0.042 | -2.798
-13.5 | -0.265 | 0.08711 | -0.042 | -3.041
-13 | -0.274 | 0.08166 | -0.043 | -3.357
-12.5 | -0.282 | 0.07859 | -0.042 | -3.585
-12 | -0.288 | 0.07363 | -0.043 | -3.918
-11.5 | -0.293 | 0.06959 | -0.042 | -4.211
-11 | -0.295 | 0.06639 | -0.042 | -4.451
-10.5 | -0.295 | 0.06262 | -0.042 | -4.718
-10 | -0.292 | 0.05976 | -0.042 | -4.892
-9.5 | -0.286 | 0.0565 | -0.042 | -5.059
-9 | -0.276 | 0.05348 | -0.042 | -5.154
-8.5 | -0.262 | 0.05056 | -0.042 | -5.174
-8 | -0.243 | 0.04783 | -0.042 | -5.088
-7.5 | -0.221 | 0.04502 | -0.043 | -4.907
-7 | -0.195 | 0.04144 | -0.046 | -4.7
-6.5 | -0.166 | 0.03639 | -0.053 | -4.552
-6 | -0.132 | 0.03118 | -0.059 | -4.25
-5.5 | -0.113 | 0.00588 | -0.087 | -19.198
-5 | -0.062 | 0.00578 | -0.087 | -10.807
-4.5 | -0.009 | 0.00574 | -0.088 | -1.577
-4 | 0.047 | 0.00563 | -0.088 | 8.291
-3.5 | 0.104 | 0.00558 | -0.088 | 18.655
-3 | 0.163 | 0.00554 | -0.089 | 29.396
-2.5 | 0.222 | 0.00551 | -0.089 | 40.294
-2 | 0.282 | 0.00552 | -0.089 | 51.047
-1.5 | 0.341 | 0.00552 | -0.09 | 61.783
-1 | 0.401 | 0.00557 | -0.09 | 71.915
-0.5 | 0.46 | 0.00529 | -0.09 | 86.976
0 | 0.52 | 0.0053 | -0.091 | 98.141
0.5 | 0.579 | 0.00517 | -0.091 | 111.944
1 | 0.637 | 0.00517 | -0.091 | 123.342
1.5 | 0.696 | 0.00504 | -0.092 | 137.982
2 | 0.754 | 0.00512 | -0.092 | 147.24
2.5 | 0.812 | 0.00522 | -0.092 | 155.611
3 | 0.867 | 0.00541 | -0.093 | 160.227
3.5 | 0.924 | 0.00521 | -0.093 | 177.513
4 | 0.981 | 0.00543 | -0.093 | 180.479
4.5 | 1.035 | 0.0057 | -0.094 | 181.573
5 | 1.088 | 0.00597 | -0.094 | 182.359
5.5 | 1.139 | 0.00838 | -0.094 | 135.883
6 | 1.186 | 0.00878 | -0.095 | 134.999
6.5 | 1.229 | 0.00917 | -0.095 | 134.129
7 | 1.266 | 0.00967 | -0.095 | 130.862
7.5 | 1.292 | 0.01014 | -0.095 | 127.367
8 | 1.308 | 0.0102 | -0.096 | 128.255
8.5 | 1.315 | 0.01087 | -0.096 | 121.028
9 | 1.311 | 0.01142 | -0.096 | 114.802
9.5 | 1.297 | 0.01211 | -0.096 | 107.059
10 | 1.272 | 0.0128 | -0.097 | 99.341
10.5 | 1.237 | 0.01362 | -0.097 | 90.876
11 | 1.194 | 0.01448 | -0.097 | 82.45
11.5 | 1.144 | 0.01533 | -0.097 | 74.629
12 | 1.088 | 0.01634 | -0.097 | 66.561
12.5 | 1.027 | 0.01753 | -0.097 | 58.617
13 | 0.963 | 0.01939 | -0.097 | 49.666
13.5 | 0.901 | 0.02034 | -0.097 | 44.289

## 140. Re 18M Mach 0.10 (2)
BIGFOIL.COM POLAR EXPORT
NACA63-709 a=0.5
NACA63-709 a=0.5 |  |  |  | Cl Max: | 1.9061 | at alpha= | 18 | deg
XFOIL ncrit=9 |  |  |  | L/D Max: | 178.552 | at alpha= | 2.5 | deg
Re: | 18000000 |  |  | Cd Min: | 0.07503 | at alpha= | 20 | deg
Mach: | 0.1 |  |  | Cl=0 at alpha= | -4.4398 | deg
|  |  |  | @ Cl=0.1, Cd= | 0.004793
|  |  |  | @ Cl=0.4, Cd= | 0.0042603
|  |  |  | @ Cl=0.6, Cd= | 0.0041945
alpha (deg) | Cl | Cd | Cm | Cl/Cd
-14 | -1.0369 | 0.02525 | -0.0939 | -41.0653
-13.5 | -1.0095 | 0.01917 | -0.095 | -52.6604
-13 | -0.9639 | 0.01644 | -0.095 | -58.6314
-12.5 | -0.9138 | 0.01451 | -0.095 | -62.9773
-12 | -0.8614 | 0.01301 | -0.0949 | -66.2106
-11.5 | -0.8095 | 0.01118 | -0.0948 | -72.4061
-11 | -0.7545 | 0.01016 | -0.0947 | -74.2618
-10.5 | -0.6984 | 0.00943 | -0.0946 | -74.0615
-10 | -0.6417 | 0.00885 | -0.0946 | -72.5085
-9.5 | -0.5847 | 0.00831 | -0.0946 | -70.361
-9 | -0.5275 | 0.00784 | -0.0947 | -67.2832
-8.5 | -0.4701 | 0.00741 | -0.0948 | -63.4413
-8 | -0.4125 | 0.00707 | -0.0949 | -58.3451
-7.5 | -0.3548 | 0.00668 | -0.095 | -53.1138
-6.5 | -0.2394 | 0.00587 | -0.0954 | -40.7836
-6 | -0.1814 | 0.00561 | -0.0957 | -32.3351
-5.5 | -0.1233 | 0.00542 | -0.0959 | -22.7491
-5 | -0.0652 | 0.00524 | -0.0962 | -12.4427
-4.5 | -0.007 | 0.00511 | -0.0966 | -1.3699
-4 | 0.0511 | 0.00494 | -0.0969 | 10.3441
-3 | 0.1675 | 0.00459 | -0.0977 | 36.4924
-2.5 | 0.2258 | 0.00449 | -0.0981 | 50.2895
-1.5 | 0.3421 | 0.00432 | -0.099 | 79.1898
-1 | 0.4003 | 0.00426 | -0.0994 | 93.9671
-0.5 | 0.4584 | 0.00421 | -0.0999 | 108.8836
0 | 0.5163 | 0.00419 | -0.1004 | 123.222
0.5 | 0.5742 | 0.00419 | -0.1009 | 137.0406
1 | 0.6318 | 0.0042 | -0.1014 | 150.4286
1.5 | 0.6888 | 0.00428 | -0.1019 | 160.9346
2.5 | 0.8017 | 0.00449 | -0.103 | 178.5523
3 | 0.8572 | 0.00484 | -0.1034 | 177.1074
3.5 | 0.9102 | 0.00553 | -0.1035 | 164.5931
4 | 0.9605 | 0.00546 | -0.1031 | 175.9158
4.5 | 1.0157 | 0.00584 | -0.1033 | 173.9212
5 | 1.0688 | 0.00645 | -0.1033 | 165.7054
5.5 | 1.1224 | 0.00693 | -0.1032 | 161.9625
6 | 1.1764 | 0.00731 | -0.1033 | 160.9302
6.5 | 1.2299 | 0.0077 | -0.1033 | 159.7273
7 | 1.2829 | 0.00809 | -0.1032 | 158.5785
7.5 | 1.3348 | 0.00858 | -0.1029 | 155.5711
8 | 1.386 | 0.00906 | -0.1026 | 152.9801
9 | 1.4853 | 0.01015 | -0.1014 | 146.335
9.5 | 1.5339 | 0.01068 | -0.1007 | 143.6236
10 | 1.5808 | 0.01127 | -0.0997 | 140.2662
10.5 | 1.6257 | 0.01191 | -0.0984 | 136.4987
11 | 1.6687 | 0.01257 | -0.0968 | 132.7526
11.5 | 1.7085 | 0.01329 | -0.0947 | 128.5553
12 | 1.734 | 0.01411 | -0.0899 | 122.8916
12.5 | 1.7541 | 0.01509 | -0.0848 | 116.2425
13 | 1.7764 | 0.01639 | -0.0807 | 108.3832
13.5 | 1.799 | 0.01792 | -0.0771 | 100.3906
14 | 1.8183 | 0.01986 | -0.0736 | 91.5559
14.5 | 1.827 | 0.02274 | -0.0694 | 80.343
15 | 1.8438 | 0.02525 | -0.0666 | 73.0218
15.5 | 1.8567 | 0.02822 | -0.0638 | 65.7938
16 | 1.8692 | 0.03139 | -0.0614 | 59.5476
16.5 | 1.8767 | 0.03522 | -0.0592 | 53.2851
17 | 1.8853 | 0.03921 | -0.0575 | 48.0821
17.5 | 1.9017 | 0.04262 | -0.0565 | 44.6199
18 | 1.9061 | 0.0475 | -0.0555 | 40.1284
18.5 | 1.9025 | 0.05363 | -0.0549 | 35.4745
19 | 1.8978 | 0.06023 | -0.055 | 31.5092
19.5 | 1.8947 | 0.06701 | -0.0557 | 28.2749
20 | 1.8848 | 0.07503 | -0.0571 | 25.1206

## 141. Re 18M Mach 0.25 (1)
BIGFOIL.COM POLAR EXPORT
NACA63-709 a=0.5
NACA63-709 a=0.5 |  |  |  | Cl Max: | 1.312 | at alpha= | 8 | deg
JavaFoil+Calcfoil stall+Eppler ext transition |  |  |  | L/D Max: | 183.39 | at alpha= | 4.5 | deg
Re: | 18000000 |  |  | Cd Min: | 0.00507 | at alpha= | 1.5 | deg
Mach: | 0.25 |  |  | Cl=0 at alpha= | -4.4196 | deg
|  |  |  | @ Cl=0.1, Cd= | 0.0056102
|  |  |  | @ Cl=0.4, Cd= | 0.0056102
|  |  |  | @ Cl=0.6, Cd= | 0.02195
alpha (deg) | Cl | Cd | Cm | Cl/Cd
-13.5 | -0.052 | 0.08907 | -0.043 | -0.586
-13 | -0.049 | 0.08396 | -0.043 | -0.587
-12.5 | -0.046 | 0.08015 | -0.043 | -0.579
-12 | -0.044 | 0.07511 | -0.043 | -0.58
-11.5 | -0.096 | 0.07012 | -0.044 | -1.363
-11 | -0.136 | 0.06639 | -0.044 | -2.042
-10.5 | -0.164 | 0.0631 | -0.044 | -2.602
-10 | -0.186 | 0.06066 | -0.043 | -3.07
-9.5 | -0.202 | 0.05624 | -0.044 | -3.596
-9 | -0.212 | 0.05315 | -0.044 | -3.984
-8.5 | -0.215 | 0.05059 | -0.044 | -4.241
-8 | -0.21 | 0.04846 | -0.043 | -4.337
-7.5 | -0.199 | 0.04599 | -0.043 | -4.323
-7 | -0.181 | 0.0433 | -0.044 | -4.176
-6.5 | -0.156 | 0.04099 | -0.044 | -3.811
-6 | -0.126 | 0.03851 | -0.045 | -3.269
-5.5 | -0.091 | 0.03502 | -0.051 | -2.595
-5 | -0.063 | 0.00584 | -0.09 | -10.718
-4.5 | -0.009 | 0.00578 | -0.09 | -1.583
-4 | 0.047 | 0.0057 | -0.09 | 8.325
-3.5 | 0.106 | 0.0056 | -0.091 | 18.996
-3 | 0.167 | 0.00555 | -0.091 | 30.028
-2.5 | 0.228 | 0.00553 | -0.091 | 41.174
-2 | 0.289 | 0.00557 | -0.092 | 51.983
-1.5 | 0.351 | 0.00557 | -0.092 | 62.967
-1 | 0.412 | 0.00562 | -0.092 | 73.267
-0.5 | 0.473 | 0.00532 | -0.093 | 88.874
0 | 0.534 | 0.00533 | -0.093 | 100.313
0.5 | 0.595 | 0.00533 | -0.093 | 111.649
1 | 0.655 | 0.00521 | -0.094 | 125.788
1.5 | 0.715 | 0.00507 | -0.094 | 141.077
2 | 0.775 | 0.00517 | -0.094 | 150.037
2.5 | 0.835 | 0.00533 | -0.095 | 156.737
3 | 0.89 | 0.00548 | -0.095 | 162.548
3.5 | 0.949 | 0.00526 | -0.095 | 180.406
4 | 1.007 | 0.00555 | -0.096 | 181.398
4.5 | 1.063 | 0.00579 | -0.096 | 183.39
5 | 1.117 | 0.00782 | -0.096 | 142.855
5.5 | 1.167 | 0.00871 | -0.097 | 134.059
6 | 1.214 | 0.00918 | -0.097 | 132.159
6.5 | 1.255 | 0.00963 | -0.097 | 130.346
7 | 1.288 | 0.01018 | -0.098 | 126.488
7.5 | 1.307 | 0.01067 | -0.098 | 122.448
8 | 1.312 | 0.01082 | -0.098 | 121.319
8.5 | 1.303 | 0.01164 | -0.098 | 111.939
9 | 1.277 | 0.01232 | -0.099 | 103.601
9.5 | 1.233 | 0.01327 | -0.099 | 92.929
10 | 1.172 | 0.01403 | -0.099 | 83.599
10.5 | 1.095 | 0.01497 | -0.099 | 73.108
11 | 1.002 | 0.01603 | -0.099 | 62.49
11.5 | 0.896 | 0.01732 | -0.099 | 51.707
12 | 0.78 | 0.01856 | -0.099 | 42.034
12.5 | 0.657 | 0.0201 | -0.099 | 32.702
13 | 0.528 | 0.02195 | -0.099 | 24.048

## 142. Re 18M Mach 0.25 (2)
BIGFOIL.COM POLAR EXPORT
NACA63-709 a=0.5
NACA63-709 a=0.5 |  |  |  | Cl Max: | 1.7919 | at alpha= | 14 | deg
XFOIL ncrit=9 |  |  |  | L/D Max: | 185.089 | at alpha= | 2.5 | deg
Re: | 18000000 |  |  | Cd Min: | 0.16109 | at alpha= | -14 | deg
Mach: | 0.25 |  |  | Cl=0 at alpha= | -4.4133 | deg
|  |  |  | @ Cl=0.1, Cd= | 0.0048837
|  |  |  | @ Cl=0.4, Cd= | 0.0042814
|  |  |  | @ Cl=0.6, Cd= | 0.0041721
alpha (deg) | Cl | Cd | Cm | Cl/Cd
-14 | -0.3932 | 0.16109 | -0.0119 | -2.4409
-13 | -0.376 | 0.13936 | -0.0212 | -2.698
-12.5 | -0.3585 | 0.13259 | -0.0251 | -2.7038
-12 | -0.339 | 0.12664 | -0.0287 | -2.6769
-10.5 | -0.3412 | 0.09475 | -0.0441 | -3.6011
-10 | -0.3261 | 0.08906 | -0.0473 | -3.6616
-9.5 | -0.3192 | 0.08212 | -0.0511 | -3.887
-9 | -0.5636 | 0.01176 | -0.1037 | -47.9252
-8.5 | -0.5039 | 0.00991 | -0.103 | -50.8476
-8 | -0.4421 | 0.0089 | -0.1023 | -49.6742
-7.5 | -0.3803 | 0.00802 | -0.1017 | -47.419
-7 | -0.3184 | 0.00726 | -0.1013 | -43.8567
-6.5 | -0.2566 | 0.00665 | -0.1009 | -38.5865
-6 | -0.195 | 0.00603 | -0.1006 | -32.3383
-5.5 | -0.1334 | 0.0056 | -0.1005 | -23.8214
-5 | -0.0719 | 0.00539 | -0.1004 | -13.3395
-4.5 | -0.0106 | 0.00523 | -0.1005 | -2.0268
-4 | 0.0505 | 0.00503 | -0.1006 | 10.0398
-3.5 | 0.1114 | 0.00485 | -0.1008 | 22.9691
-3 | 0.1721 | 0.00463 | -0.101 | 37.1706
-2.5 | 0.2327 | 0.0045 | -0.1013 | 51.7111
-2 | 0.2932 | 0.00442 | -0.1017 | 66.3348
-1.5 | 0.3535 | 0.00432 | -0.1021 | 81.8287
-0.5 | 0.4739 | 0.00422 | -0.1031 | 112.2986
0 | 0.5339 | 0.00419 | -0.1036 | 127.4224
0.5 | 0.5938 | 0.00417 | -0.1041 | 142.3981
1 | 0.6534 | 0.00419 | -0.1046 | 155.9427
1.5 | 0.7125 | 0.00423 | -0.1051 | 168.4397
2.5 | 0.8292 | 0.00448 | -0.1062 | 185.0893
3 | 0.887 | 0.0048 | -0.1066 | 184.7917
4 | 0.9935 | 0.00551 | -0.1061 | 180.3085
4.5 | 1.0499 | 0.00601 | -0.1061 | 174.6922
5 | 1.1045 | 0.00667 | -0.1058 | 165.5922
5.5 | 1.1603 | 0.00715 | -0.1056 | 162.2797
6 | 1.2163 | 0.00755 | -0.1053 | 161.0993
6.5 | 1.2719 | 0.00798 | -0.105 | 159.386
7 | 1.3268 | 0.00844 | -0.1045 | 157.2038
7.5 | 1.3799 | 0.00902 | -0.1037 | 152.9823
8 | 1.4326 | 0.00958 | -0.1028 | 149.5407
10 | 1.6276 | 0.01221 | -0.096 | 133.3006
10.5 | 1.6674 | 0.01307 | -0.0928 | 127.5746
11 | 1.6863 | 0.01401 | -0.086 | 120.364
11.5 | 1.709 | 0.01535 | -0.0807 | 111.3355
12 | 1.7315 | 0.01706 | -0.0761 | 101.4947
12.5 | 1.7481 | 0.01943 | -0.0714 | 89.9691
13 | 1.7683 | 0.02183 | -0.0675 | 81.0032
13.5 | 1.7843 | 0.02472 | -0.0638 | 72.1804
14 | 1.7919 | 0.02849 | -0.0599 | 62.8958
14.5 | 1.7915 | 0.03322 | -0.0562 | 53.9284
15 | 1.7886 | 0.03863 | -0.0532 | 46.3008
15.5 | 1.7745 | 0.04567 | -0.0509 | 38.8548
16 | 1.7585 | 0.05361 | -0.0499 | 32.8017
16.5 | 1.7297 | 0.06385 | -0.0503 | 27.0901
17 | 1.6997 | 0.07526 | -0.0525 | 22.5844
17.5 | 1.6663 | 0.08826 | -0.0565 | 18.8794
18 | 1.6291 | 0.10302 | -0.0626 | 15.8134
18.5 | 1.5908 | 0.11905 | -0.0707 | 13.3625
19 | 1.5556 | 0.13551 | -0.08 | 11.4796

## 143. Re 18M Mach 0.50 (1)
BIGFOIL.COM POLAR EXPORT
NACA63-709 a=0.5
NACA63-709 a=0.5 |  |  |  | Cl Max: | 1.334 | at alpha= | 6.5 | deg
JavaFoil+Calcfoil stall+Eppler ext transition |  |  |  | L/D Max: | 182.007 | at alpha= | 3 | deg
Re: | 18000000 |  |  | Cd Min: | 0.00505 | at alpha= | 2 | deg
Mach: | 0.5 |  |  | Cl=0 at alpha= | -4.4512 | deg
|  |  |  | @ Cl=0.1, Cd= | 0.009891
|  |  |  | @ Cl=0.4, Cd= | 0.0054557
|  |  |  | @ Cl=0.6, Cd= | 0.0054512
alpha (deg) | Cl | Cd | Cm | Cl/Cd
-20 | -0.86 | 0.15982 | -0.054 | -5.378
-19.5 | -0.832 | 0.1488 | -0.054 | -5.593
-19 | -0.805 | 0.13962 | -0.055 | -5.767
-18.5 | -0.777 | 0.13746 | -0.054 | -5.652
-18 | -0.748 | 0.13482 | -0.053 | -5.551
-17.5 | -0.721 | 0.12709 | -0.053 | -5.67
-17 | -0.694 | 0.11791 | -0.054 | -5.882
-16.5 | -0.667 | 0.11023 | -0.055 | -6.049
-16 | -0.64 | 0.10355 | -0.055 | -6.177
-15.5 | -0.613 | 0.0971 | -0.056 | -6.308
-15 | -0.581 | 0.10251 | -0.052 | -5.673
-14.5 | -0.555 | 0.09357 | -0.053 | -5.931
-14 | -0.529 | 0.08584 | -0.055 | -6.159
-13.5 | -0.503 | 0.07825 | -0.058 | -6.427
-13 | -0.478 | 0.07051 | -0.061 | -6.775
-12.5 | -0.455 | 0.0609 | -0.066 | -7.466
-12 | -0.43 | 0.05385 | -0.069 | -7.984
-11.5 | -0.387 | 0.07597 | -0.048 | -5.094
-11 | -0.36 | 0.06768 | -0.051 | -5.321
-10.5 | -0.333 | 0.06188 | -0.053 | -5.387
-10 | -0.307 | 0.05686 | -0.055 | -5.392
-9.5 | -0.281 | 0.05053 | -0.06 | -5.562
-9 | -0.258 | 0.0407 | -0.069 | -6.347
-8.5 | -0.276 | 0.00658 | -0.098 | -41.89
-8 | -0.195 | 0.04952 | -0.049 | -3.938
-7.5 | -0.168 | 0.04783 | -0.048 | -3.502
-7 | -0.14 | 0.04458 | -0.049 | -3.149
-6.5 | -0.113 | 0.04039 | -0.053 | -2.81
-6 | -0.087 | 0.03582 | -0.06 | -2.427
-5.5 | -0.065 | 0.01578 | -0.086 | -4.117
-5 | -0.032 | 0.03615 | -0.049 | -0.873
-4.5 | -0.004 | 0.03464 | -0.049 | -0.129
-4 | 0.037 | 0.03355 | -0.047 | 1.09
-3.5 | 0.111 | 0.00576 | -0.101 | 19.351
-3 | 0.181 | 0.00577 | -0.102 | 31.305
-2.5 | 0.251 | 0.0057 | -0.102 | 44.064
-2 | 0.321 | 0.00572 | -0.103 | 56.192
-1.5 | 0.39 | 0.00546 | -0.103 | 71.408
-1 | 0.459 | 0.00543 | -0.103 | 84.521
-0.5 | 0.528 | 0.00544 | -0.104 | 97.096
0 | 0.597 | 0.00546 | -0.104 | 109.371
0.5 | 0.665 | 0.00526 | -0.104 | 126.395
1 | 0.732 | 0.00514 | -0.105 | 142.471
1.5 | 0.799 | 0.00531 | -0.105 | 150.428
2 | 0.866 | 0.00505 | -0.105 | 171.407
2.5 | 0.933 | 0.00528 | -0.106 | 176.722
3 | 0.993 | 0.00545 | -0.106 | 182.007
3.5 | 1.058 | 0.0072 | -0.107 | 146.972
4 | 1.121 | 0.00782 | -0.107 | 143.322
4.5 | 1.179 | 0.00856 | -0.107 | 137.692
5 | 1.233 | 0.00984 | -0.107 | 125.317
5.5 | 1.28 | 0.01046 | -0.107 | 122.443
6 | 1.316 | 0.01118 | -0.108 | 117.697
6.5 | 1.334 | 0.01205 | -0.108 | 110.758
7 | 1.307 | 0.01308 | -0.108 | 99.868
7.5 | 1.092 | 0.01477 | -0.108 | 73.95
8 | 0.792 | 0.01496 | -0.108 | 52.935
8.5 | 0.819 | 0.01671 | -0.108 | 49.035
9 | 0.85 | 0.01665 | -0.109 | 51.043
9.5 | 0.877 | 0.01836 | -0.109 | 47.755
10 | 0.895 | 0.02197 | -0.107 | 40.734
10.5 | 0.933 | 0.02019 | -0.109 | 46.225
11 | 0.958 | 0.02292 | -0.109 | 41.796
11.5 | 0.971 | 0.02836 | -0.107 | 34.235

## 144. Re 18M Mach 0.50 (2)
BIGFOIL.COM POLAR EXPORT
NACA63-709 a=0.5
NACA63-709 a=0.5 |  |  |  | Cl Max: | 1.5597 | at alpha= | 8.5 | deg
XFOIL ncrit=9 |  |  |  | L/D Max: | 219.335 | at alpha= | 2.5 | deg
Re: | 18000000 |  |  | Cd Min: | 0.26711 | at alpha= | -20 | deg
Mach: | 0.5 |  |  | Cl=0 at alpha= | -4.5138 | deg
|  |  |  | @ Cl=0.1, Cd= | 0.0074428
|  |  |  | @ Cl=0.4, Cd= | 0.0044182
|  |  |  | @ Cl=0.6, Cd= | 0.0042119
alpha (deg) | Cl | Cd | Cm | Cl/Cd
-20 | -0.6837 | 0.26711 | 0.0509 | -2.5596
-19.5 | -0.6594 | 0.259 | 0.0454 | -2.5459
-19 | -0.6353 | 0.2508 | 0.04 | -2.5331
-18.5 | -0.611 | 0.24261 | 0.0346 | -2.5184
-18 | -0.5869 | 0.23431 | 0.0292 | -2.5048
-17.5 | -0.5629 | 0.22637 | 0.024 | -2.4866
-17 | -0.5407 | 0.21718 | 0.0188 | -2.4896
-16.5 | -0.5179 | 0.20821 | 0.0137 | -2.4874
-15.5 | -0.4702 | 0.1919 | 0.0036 | -2.4502
-15 | -0.4467 | 0.18441 | -0.0013 | -2.4223
-14.5 | -0.4231 | 0.17683 | -0.0061 | -2.3927
-14 | -0.3974 | 0.17022 | -0.0107 | -2.3346
-13.5 | -0.3743 | 0.16256 | -0.0153 | -2.3025
-13 | -0.3523 | 0.1548 | -0.0199 | -2.2758
-12.5 | -0.3327 | 0.14651 | -0.0247 | -2.2708
-12 | -0.3134 | 0.13816 | -0.0292 | -2.2684
-11.5 | -0.298 | 0.12893 | -0.0339 | -2.3113
-11 | -0.278 | 0.12155 | -0.0381 | -2.2871
-10.5 | -0.2603 | 0.11387 | -0.0424 | -2.2859
-10 | -0.2407 | 0.10707 | -0.0464 | -2.2481
-9.5 | -0.2161 | 0.10181 | -0.05 | -2.1226
-9 | -0.2003 | 0.09459 | -0.0539 | -2.1176
-8.5 | -0.1785 | 0.08912 | -0.0572 | -2.0029
-8 | -0.1772 | 0.07972 | -0.0617 | -2.2228
-7.5 | -0.1639 | 0.07356 | -0.0649 | -2.2281
-7 | -0.1559 | 0.0675 | -0.0675 | -2.3096
-6.5 | -0.1534 | 0.06167 | -0.0703 | -2.4874
-6 | -0.1342 | 0.05371 | -0.0795 | -2.4986
-5.5 | -0.097 | 0.04667 | -0.0884 | -2.0784
-5 | -0.0493 | 0.03911 | -0.0978 | -1.2605
-4.5 | 0.0014 | 0.02429 | -0.1114 | 0.057637
-4 | 0.0545 | 0.01169 | -0.1167 | 4.6621
-3.5 | 0.1176 | 0.0058 | -0.1174 | 20.2759
-3 | 0.1904 | 0.00503 | -0.1167 | 37.8529
-2.5 | 0.2628 | 0.00467 | -0.1163 | 56.2741
-2 | 0.3341 | 0.00453 | -0.1162 | 73.7528
-1.5 | 0.4048 | 0.00441 | -0.1164 | 91.7914
-1 | 0.4748 | 0.0043 | -0.1167 | 110.4186
-0.5 | 0.5444 | 0.00426 | -0.1171 | 127.7934
0 | 0.6138 | 0.0042 | -0.1177 | 146.1429
0.5 | 0.683 | 0.00419 | -0.1183 | 163.0072
1 | 0.752 | 0.00418 | -0.1189 | 179.9043
1.5 | 0.8206 | 0.00417 | -0.1195 | 196.7866
2 | 0.8888 | 0.00422 | -0.1201 | 210.6161
2.5 | 0.9563 | 0.00436 | -0.1206 | 219.3349
4 | 1.1403 | 0.00604 | -0.1185 | 188.7914
5 | 1.2621 | 0.00769 | -0.1154 | 164.1222
5.5 | 1.3247 | 0.00831 | -0.1136 | 159.4103
6 | 1.3868 | 0.00892 | -0.1115 | 155.4709
6.5 | 1.4459 | 0.00963 | -0.1085 | 150.1454
7 | 1.4989 | 0.01049 | -0.1042 | 142.8885
7.5 | 1.5309 | 0.01148 | -0.0963 | 133.3537
8 | 1.5525 | 0.01333 | -0.0881 | 116.4666
8.5 | 1.5597 | 0.01667 | -0.0796 | 93.5633
9 | 1.5428 | 0.02198 | -0.0707 | 70.1911
9.5 | 1.5085 | 0.02897 | -0.0621 | 52.0711
10 | 1.4883 | 0.03608 | -0.0555 | 41.25
10.5 | 1.4636 | 0.04483 | -0.0516 | 32.6478
11 | 1.4299 | 0.05552 | -0.0507 | 25.7547
11.5 | 1.3944 | 0.0677 | -0.0526 | 20.5968
12 | 1.3579 | 0.08146 | -0.0574 | 16.6695
12.5 | 1.3214 | 0.09687 | -0.0649 | 13.641
13 | 1.2892 | 0.11328 | -0.0744 | 11.3806
13.5 | 1.2621 | 0.13042 | -0.0855 | 9.6772

## 145. Re 20M Mach 0.00 (1)
BIGFOIL.COM POLAR EXPORT
NACA63-709 a=0.5
NACA63-709 a=0.5 |  |  |  | Cl Max: | 1.316 | at alpha= | 8.5 | deg
JavaFoil+Calcfoil stall+Eppler ext transition |  |  |  | L/D Max: | 182.892 | at alpha= | 5 | deg
Re: | 20000000 |  |  | Cd Min: | 0.0051 | at alpha= | 1.5 | deg
Mach: | 0 |  |  | Cl=0 at alpha= | -4.4196 | deg
|  |  |  | @ Cl=0.1, Cd= | 0.0055356
|  |  |  | @ Cl=0.4, Cd= | 0.0055356
|  |  |  | @ Cl=0.6, Cd= | 0.0053003
alpha (deg) | Cl | Cd | Cm | Cl/Cd
-16.5 | -0.227 | 0.11646 | -0.041 | -1.945
-16 | -0.238 | 0.11032 | -0.042 | -2.159
-15.5 | -0.25 | 0.10469 | -0.042 | -2.387
-15 | -0.262 | 0.10016 | -0.042 | -2.613
-14.5 | -0.274 | 0.09495 | -0.042 | -2.881
-14 | -0.285 | 0.09011 | -0.042 | -3.165
-13.5 | -0.294 | 0.08644 | -0.042 | -3.402
-13 | -0.301 | 0.08171 | -0.042 | -3.68
-12.5 | -0.306 | 0.07756 | -0.042 | -3.948
-12 | -0.31 | 0.07316 | -0.042 | -4.24
-11.5 | -0.312 | 0.06949 | -0.042 | -4.495
-11 | -0.312 | 0.06611 | -0.042 | -4.721
-10.5 | -0.31 | 0.06228 | -0.042 | -4.97
-10 | -0.304 | 0.05954 | -0.042 | -5.105
-9.5 | -0.295 | 0.05635 | -0.041 | -5.238
-9 | -0.283 | 0.05309 | -0.042 | -5.329
-8.5 | -0.267 | 0.04968 | -0.043 | -5.378
-8 | -0.247 | 0.04743 | -0.043 | -5.213
-7.5 | -0.224 | 0.04446 | -0.044 | -5.028
-7 | -0.196 | 0.04171 | -0.046 | -4.702
-6.5 | -0.166 | 0.03785 | -0.05 | -4.373
-6 | -0.16 | 0.00589 | -0.086 | -27.172
-5.5 | -0.113 | 0.00585 | -0.087 | -19.301
-5 | -0.062 | 0.00575 | -0.087 | -10.845
-4.5 | -0.009 | 0.00568 | -0.087 | -1.588
-4 | 0.047 | 0.00561 | -0.088 | 8.296
-3.5 | 0.104 | 0.00553 | -0.088 | 18.763
-3 | 0.162 | 0.0055 | -0.088 | 29.497
-2.5 | 0.221 | 0.00548 | -0.089 | 40.331
-2 | 0.281 | 0.00548 | -0.089 | 51.166
-1.5 | 0.34 | 0.00555 | -0.089 | 61.242
-1 | 0.399 | 0.00554 | -0.089 | 72.015
-0.5 | 0.458 | 0.00528 | -0.09 | 86.723
0 | 0.518 | 0.0053 | -0.09 | 97.568
0.5 | 0.576 | 0.00535 | -0.09 | 107.699
1 | 0.634 | 0.00523 | -0.091 | 121.134
1.5 | 0.692 | 0.0051 | -0.091 | 135.834
2 | 0.75 | 0.00519 | -0.091 | 144.54
2.5 | 0.808 | 0.00529 | -0.092 | 152.823
3 | 0.863 | 0.00546 | -0.092 | 157.881
3.5 | 0.92 | 0.00522 | -0.092 | 176.167
4 | 0.976 | 0.00544 | -0.093 | 179.428
4.5 | 1.03 | 0.00568 | -0.093 | 181.365
5 | 1.083 | 0.00592 | -0.093 | 182.892
5.5 | 1.134 | 0.00818 | -0.094 | 138.552
6 | 1.181 | 0.00859 | -0.094 | 137.396
6.5 | 1.225 | 0.00897 | -0.094 | 136.528
7 | 1.262 | 0.00941 | -0.095 | 134.118
7.5 | 1.289 | 0.00988 | -0.095 | 130.372
8 | 1.307 | 0.01036 | -0.095 | 126.204
8.5 | 1.316 | 0.01053 | -0.096 | 124.998
9 | 1.316 | 0.01104 | -0.096 | 119.137
9.5 | 1.305 | 0.01171 | -0.096 | 111.431
10 | 1.285 | 0.01236 | -0.096 | 103.949
10.5 | 1.255 | 0.01329 | -0.096 | 94.388
11 | 1.218 | 0.01387 | -0.097 | 87.774
11.5 | 1.174 | 0.01471 | -0.097 | 79.805
12 | 1.124 | 0.01564 | -0.097 | 71.87
12.5 | 1.069 | 0.0171 | -0.097 | 62.513
13 | 1.012 | 0.01837 | -0.097 | 55.093
13.5 | 0.955 | 0.01933 | -0.097 | 49.411

## 146. Re 20M Mach 0.00 (2)
BIGFOIL.COM POLAR EXPORT
NACA63-709 a=0.5
NACA63-709 a=0.5 |  |  |  | Cl Max: | 1.9566 | at alpha= | 20 | deg
XFOIL ncrit=9 |  |  |  | L/D Max: | 174.387 | at alpha= | 4.5 | deg
Re: | 20000000 |  |  | Cd Min: | 0.06147 | at alpha= | 20 | deg
Mach: | 0 |  |  | Cl=0 at alpha= | -4.4429 | deg
|  |  |  | @ Cl=0.1, Cd= | 0.0046848
|  |  |  | @ Cl=0.4, Cd= | 0.0041985
|  |  |  | @ Cl=0.6, Cd= | 0.0042114
alpha (deg) | Cl | Cd | Cm | Cl/Cd
-16.5 | -1.2378 | 0.03136 | -0.0902 | -39.4707
-16 | -1.2282 | 0.02492 | -0.0916 | -49.2857
-15.5 | -1.1939 | 0.02159 | -0.0918 | -55.2987
-15 | -1.1524 | 0.01916 | -0.0919 | -60.1461
-14.5 | -1.1066 | 0.01729 | -0.092 | -64.0023
-14 | -1.0585 | 0.01568 | -0.092 | -67.5064
-13.5 | -1.0086 | 0.01432 | -0.092 | -70.433
-13 | -0.9572 | 0.01317 | -0.0921 | -72.6803
-12.5 | -0.9058 | 0.01185 | -0.0921 | -76.4388
-12 | -0.8532 | 0.01076 | -0.0922 | -79.2937
-11.5 | -0.7995 | 0.00987 | -0.0923 | -81.003
-11 | -0.7446 | 0.00925 | -0.0924 | -80.4973
-10.5 | -0.6892 | 0.00872 | -0.0926 | -79.0367
-10 | -0.6334 | 0.00823 | -0.0928 | -76.9623
-9.5 | -0.5773 | 0.00779 | -0.0929 | -74.1078
-9 | -0.521 | 0.00738 | -0.0931 | -70.5962
-8.5 | -0.4645 | 0.00702 | -0.0934 | -66.1681
-8 | -0.4077 | 0.0067 | -0.0936 | -60.8507
-7.5 | -0.3508 | 0.00639 | -0.0939 | -54.8983
-7 | -0.2937 | 0.00608 | -0.0942 | -48.3059
-6.5 | -0.2366 | 0.00569 | -0.0945 | -41.5817
-6 | -0.1793 | 0.00547 | -0.0948 | -32.7788
-5.5 | -0.1218 | 0.00527 | -0.0951 | -23.112
-5 | -0.0642 | 0.00512 | -0.0955 | -12.5391
-4.5 | -0.0066 | 0.00498 | -0.0959 | -1.3253
-4 | 0.0512 | 0.00482 | -0.0963 | 10.6224
-3 | 0.1667 | 0.0045 | -0.0971 | 37.0444
-2.5 | 0.2245 | 0.00441 | -0.0975 | 50.907
-1.5 | 0.3401 | 0.00424 | -0.0984 | 80.2123
-0.5 | 0.4556 | 0.00416 | -0.0994 | 109.5192
0 | 0.5132 | 0.00414 | -0.0999 | 123.9614
0.5 | 0.5706 | 0.00417 | -0.1004 | 136.8345
1.5 | 0.6843 | 0.00433 | -0.1014 | 158.037
2 | 0.7403 | 0.0045 | -0.1018 | 164.5111
2.5 | 0.7963 | 0.00459 | -0.1024 | 173.4858
3 | 0.8512 | 0.005 | -0.1027 | 170.24
4 | 0.9578 | 0.00565 | -0.1032 | 169.5221
4.5 | 1.0097 | 0.00579 | -0.1028 | 174.3869
5 | 1.0626 | 0.00638 | -0.1028 | 166.5517
5.5 | 1.1163 | 0.00679 | -0.1029 | 164.4035
6 | 1.1701 | 0.00715 | -0.103 | 163.6503
6.5 | 1.2233 | 0.00753 | -0.1031 | 162.4568
7 | 1.2761 | 0.00791 | -0.1031 | 161.3274
7.5 | 1.3278 | 0.00837 | -0.1029 | 158.638
8 | 1.379 | 0.00883 | -0.1027 | 156.1721
8.5 | 1.4287 | 0.00937 | -0.1023 | 152.476
9 | 1.4784 | 0.00985 | -0.1018 | 150.0914
9.5 | 1.5271 | 0.01035 | -0.1013 | 147.5459
10 | 1.5745 | 0.01089 | -0.1006 | 144.5822
10.5 | 1.6202 | 0.01148 | -0.0996 | 141.1324
11 | 1.6642 | 0.01209 | -0.0984 | 137.651
11.5 | 1.7058 | 0.01276 | -0.0968 | 133.6834
12 | 1.7435 | 0.0135 | -0.0946 | 129.1481
12.5 | 1.7656 | 0.01427 | -0.0894 | 123.7281
13 | 1.785 | 0.01533 | -0.0845 | 116.4384
13.5 | 1.8072 | 0.01662 | -0.0807 | 108.7365
14 | 1.8284 | 0.0182 | -0.0772 | 100.4615
15 | 1.8598 | 0.02267 | -0.0703 | 82.0379
15.5 | 1.8769 | 0.02505 | -0.0676 | 74.9261
16 | 1.893 | 0.02765 | -0.0652 | 68.4629
16.5 | 1.9058 | 0.03068 | -0.0629 | 62.1186
17 | 1.9188 | 0.03383 | -0.061 | 56.7189
17.5 | 1.9335 | 0.03702 | -0.0596 | 52.2285
18 | 1.943 | 0.04091 | -0.0583 | 47.4945
18.5 | 1.9481 | 0.04551 | -0.0572 | 42.806
19 | 1.953 | 0.05033 | -0.0566 | 38.8039
19.5 | 1.9559 | 0.05567 | -0.0564 | 35.1338
20 | 1.9566 | 0.06147 | -0.0567 | 31.8302

## 147. Re 20M Mach 0.10 (1)
BIGFOIL.COM POLAR EXPORT
NACA63-709 a=0.5
NACA63-709 a=0.5 |  |  |  | Cl Max: | 1.316 | at alpha= | 8.5 | deg
JavaFoil+Calcfoil stall+Eppler ext transition |  |  |  | L/D Max: | 184.27 | at alpha= | 5 | deg
Re: | 20000000 |  |  | Cd Min: | 0.00508 | at alpha= | 1.5 | deg
Mach: | 0.1 |  |  | Cl=0 at alpha= | -4.4196 | deg
|  |  |  | @ Cl=0.1, Cd= | 0.0055542
|  |  |  | @ Cl=0.4, Cd= | 0.0055693
|  |  |  | @ Cl=0.6, Cd= | 0.0053038
alpha (deg) | Cl | Cd | Cm | Cl/Cd
-16 | -0.2 | 0.11072 | -0.042 | -1.805
-15.5 | -0.213 | 0.1058 | -0.042 | -2.013
-15 | -0.226 | 0.10026 | -0.042 | -2.259
-14.5 | -0.24 | 0.09603 | -0.042 | -2.5
-14 | -0.254 | 0.09044 | -0.042 | -2.807
-13.5 | -0.265 | 0.08711 | -0.042 | -3.042
-13 | -0.274 | 0.08104 | -0.043 | -3.382
-12.5 | -0.282 | 0.07791 | -0.042 | -3.617
-12 | -0.288 | 0.07325 | -0.043 | -3.937
-11.5 | -0.293 | 0.06941 | -0.043 | -4.223
-11 | -0.296 | 0.06586 | -0.043 | -4.49
-10.5 | -0.296 | 0.06244 | -0.043 | -4.735
-10 | -0.292 | 0.05934 | -0.042 | -4.926
-9.5 | -0.286 | 0.05654 | -0.042 | -5.058
-9 | -0.276 | 0.0536 | -0.042 | -5.144
-8.5 | -0.262 | 0.0502 | -0.042 | -5.212
-8 | -0.243 | 0.04752 | -0.043 | -5.123
-7.5 | -0.221 | 0.04473 | -0.043 | -4.939
-7 | -0.196 | 0.04014 | -0.049 | -4.873
-6.5 | -0.203 | 0.00595 | -0.087 | -34.024
-6 | -0.16 | 0.00587 | -0.087 | -27.218
-5.5 | -0.113 | 0.00586 | -0.087 | -19.263
-5 | -0.062 | 0.00575 | -0.087 | -10.853
-4.5 | -0.009 | 0.00568 | -0.088 | -1.592
-4 | 0.047 | 0.00561 | -0.088 | 8.32
-3.5 | 0.104 | 0.00555 | -0.088 | 18.772
-3 | 0.163 | 0.00551 | -0.089 | 29.531
-2.5 | 0.222 | 0.0055 | -0.089 | 40.391
-2 | 0.282 | 0.00549 | -0.089 | 51.311
-1.5 | 0.341 | 0.00553 | -0.09 | 61.715
-1 | 0.401 | 0.00557 | -0.09 | 71.921
-0.5 | 0.46 | 0.00529 | -0.09 | 87.049
0 | 0.52 | 0.00531 | -0.091 | 97.974
0.5 | 0.579 | 0.00534 | -0.091 | 108.429
1 | 0.637 | 0.00524 | -0.091 | 121.551
1.5 | 0.696 | 0.00508 | -0.092 | 137.013
2 | 0.754 | 0.00519 | -0.092 | 145.292
2.5 | 0.812 | 0.00527 | -0.092 | 154.122
3 | 0.867 | 0.00545 | -0.093 | 159.163
3.5 | 0.924 | 0.00522 | -0.093 | 177.157
4 | 0.981 | 0.00543 | -0.093 | 180.56
4.5 | 1.035 | 0.00568 | -0.094 | 182.254
5 | 1.088 | 0.00591 | -0.094 | 184.27
5.5 | 1.139 | 0.00825 | -0.094 | 138.101
6 | 1.186 | 0.00865 | -0.095 | 137.136
6.5 | 1.23 | 0.00905 | -0.095 | 135.89
7 | 1.266 | 0.0095 | -0.095 | 133.301
7.5 | 1.292 | 0.00997 | -0.096 | 129.626
8 | 1.309 | 0.01047 | -0.096 | 125.09
8.5 | 1.316 | 0.01065 | -0.096 | 123.556
9 | 1.312 | 0.01118 | -0.096 | 117.395
9.5 | 1.298 | 0.01187 | -0.096 | 109.317
10 | 1.273 | 0.01257 | -0.097 | 101.326
10.5 | 1.239 | 0.01332 | -0.097 | 93.01
11 | 1.195 | 0.01414 | -0.097 | 84.561
11.5 | 1.145 | 0.015 | -0.097 | 76.356
12 | 1.089 | 0.01595 | -0.097 | 68.27
12.5 | 1.028 | 0.01713 | -0.097 | 60.047
13 | 0.964 | 0.01893 | -0.097 | 50.939
13.5 | 0.902 | 0.01987 | -0.097 | 45.392

## 148. Re 20M Mach 0.10 (2)
BIGFOIL.COM POLAR EXPORT
NACA63-709 a=0.5
NACA63-709 a=0.5 |  |  |  | Cl Max: | 1.9258 | at alpha= | 18.5 | deg
XFOIL ncrit=9 |  |  |  | L/D Max: | 174.575 | at alpha= | 2.5 | deg
Re: | 20000000 |  |  | Cd Min: | 0.07058 | at alpha= | 20 | deg
Mach: | 0.1 |  |  | Cl=0 at alpha= | -4.4383 | deg
|  |  |  | @ Cl=0.1, Cd= | 0.0046956
|  |  |  | @ Cl=0.4, Cd= | 0.0042201
|  |  |  | @ Cl=0.6, Cd= | 0.0042016
alpha (deg) | Cl | Cd | Cm | Cl/Cd
-14 | -1.059 | 0.02074 | -0.0951 | -51.0608
-13.5 | -1.0166 | 0.01755 | -0.0953 | -57.9259
-13 | -0.9681 | 0.01542 | -0.0952 | -62.7821
-12.5 | -0.9166 | 0.01377 | -0.095 | -66.565
-12 | -0.8634 | 0.01245 | -0.0949 | -69.3494
-11.5 | -0.8103 | 0.01094 | -0.0948 | -74.0676
-11 | -0.7554 | 0.00988 | -0.0947 | -76.4575
-10.5 | -0.6992 | 0.00915 | -0.0946 | -76.4153
-10 | -0.6424 | 0.00857 | -0.0946 | -74.9592
-9.5 | -0.5854 | 0.00807 | -0.0946 | -72.5403
-9 | -0.5281 | 0.0076 | -0.0947 | -69.4868
-8.5 | -0.4706 | 0.0072 | -0.0947 | -65.3611
-8 | -0.4129 | 0.00685 | -0.0949 | -60.2774
-7.5 | -0.3552 | 0.0065 | -0.095 | -54.6462
-7 | -0.2974 | 0.00616 | -0.0952 | -48.2792
-6.5 | -0.2396 | 0.00578 | -0.0954 | -41.4533
-6 | -0.1816 | 0.0055 | -0.0956 | -33.0182
-5.5 | -0.1235 | 0.0053 | -0.0959 | -23.3019
-5 | -0.0653 | 0.00514 | -0.0962 | -12.7043
-4.5 | -0.0072 | 0.005 | -0.0966 | -1.44
-4 | 0.0511 | 0.00483 | -0.0969 | 10.5797
-3 | 0.1675 | 0.00451 | -0.0977 | 37.1397
-1.5 | 0.3422 | 0.00424 | -0.099 | 80.7075
-1 | 0.4002 | 0.00422 | -0.0995 | 94.8341
-0.5 | 0.4584 | 0.00416 | -0.0999 | 110.1923
0 | 0.5163 | 0.00414 | -0.1004 | 124.7101
0.5 | 0.5741 | 0.00417 | -0.1009 | 137.6739
1 | 0.6315 | 0.00424 | -0.1014 | 148.9387
1.5 | 0.6885 | 0.00432 | -0.1019 | 159.375
2 | 0.7449 | 0.0045 | -0.1024 | 165.5333
2.5 | 0.8013 | 0.00459 | -0.103 | 174.5752
3 | 0.8565 | 0.00499 | -0.1033 | 171.6433
3.5 | 0.91 | 0.00565 | -0.1035 | 161.0619
4 | 0.9637 | 0.00566 | -0.1038 | 170.265
4.5 | 1.0159 | 0.00582 | -0.1034 | 174.5533
5 | 1.0692 | 0.00641 | -0.1033 | 166.8019
5.5 | 1.1232 | 0.00683 | -0.1034 | 164.451
6 | 1.1773 | 0.00719 | -0.1034 | 163.7413
6.5 | 1.231 | 0.00757 | -0.1034 | 162.6156
7 | 1.2841 | 0.00797 | -0.1034 | 161.1167
7.5 | 1.3361 | 0.00844 | -0.1031 | 158.3057
8 | 1.3877 | 0.00891 | -0.1028 | 155.7464
9 | 1.4877 | 0.00996 | -0.1017 | 149.3675
9.5 | 1.5366 | 0.01047 | -0.1011 | 146.7622
10 | 1.5841 | 0.01104 | -0.1002 | 143.4873
10.5 | 1.6296 | 0.01165 | -0.099 | 139.8798
11 | 1.6733 | 0.0123 | -0.0975 | 136.0407
11.5 | 1.714 | 0.013 | -0.0956 | 131.8462
12 | 1.7471 | 0.01379 | -0.0923 | 126.6933
12.5 | 1.763 | 0.01473 | -0.0861 | 119.6877
13 | 1.7845 | 0.01598 | -0.0817 | 111.6708
13.5 | 1.8068 | 0.01746 | -0.078 | 103.4822
14.5 | 1.839 | 0.02186 | -0.0705 | 84.1263
15 | 1.8565 | 0.02425 | -0.0675 | 76.5567
15.5 | 1.8709 | 0.02704 | -0.0648 | 69.1901
16 | 1.8851 | 0.02998 | -0.0623 | 62.8786
16.5 | 1.8948 | 0.0335 | -0.06 | 56.5612
17 | 1.9035 | 0.03738 | -0.0582 | 50.923
17.5 | 1.9197 | 0.0407 | -0.057 | 47.1671
18 | 1.9248 | 0.04541 | -0.0559 | 42.3871
18.5 | 1.9258 | 0.05082 | -0.0551 | 37.8945
19 | 1.9239 | 0.05692 | -0.0549 | 33.8001
19.5 | 1.922 | 0.06332 | -0.0553 | 30.3538
20 | 1.9161 | 0.07058 | -0.0563 | 27.1479

## 149. Re 20M Mach 0.25 (1)
BIGFOIL.COM POLAR EXPORT
NACA63-709 a=0.5
NACA63-709 a=0.5 |  |  |  | Cl Max: | 1.313 | at alpha= | 8 | deg
JavaFoil+Calcfoil stall+Eppler ext transition |  |  |  | L/D Max: | 182.198 | at alpha= | 4.5 | deg
Re: | 20000000 |  |  | Cd Min: | 0.00512 | at alpha= | 3 | deg
Mach: | 0.25 |  |  | Cl=0 at alpha= | -4.4196 | deg
|  |  |  | @ Cl=0.1, Cd= | 0.0056081
|  |  |  | @ Cl=0.4, Cd= | 0.0055861
|  |  |  | @ Cl=0.6, Cd= | 0.02189
alpha (deg) | Cl | Cd | Cm | Cl/Cd
-13.5 | -0.052 | 0.08847 | -0.043 | -0.59
-13 | -0.049 | 0.08342 | -0.043 | -0.591
-12.5 | -0.046 | 0.07962 | -0.043 | -0.583
-12 | -0.044 | 0.07462 | -0.043 | -0.584
-11.5 | -0.096 | 0.07021 | -0.044 | -1.362
-11 | -0.136 | 0.06646 | -0.044 | -2.04
-10.5 | -0.164 | 0.063 | -0.044 | -2.607
-10 | -0.186 | 0.06049 | -0.043 | -3.078
-9.5 | -0.202 | 0.05613 | -0.044 | -3.604
-9 | -0.212 | 0.05295 | -0.044 | -4
-8.5 | -0.215 | 0.05035 | -0.044 | -4.262
-8 | -0.21 | 0.0482 | -0.043 | -4.361
-7.5 | -0.199 | 0.046 | -0.043 | -4.323
-7 | -0.181 | 0.0429 | -0.045 | -4.218
-6.5 | -0.156 | 0.04076 | -0.044 | -3.834
-6 | -0.126 | 0.03829 | -0.046 | -3.291
-5.5 | -0.091 | 0.03421 | -0.053 | -2.665
-5 | -0.063 | 0.00583 | -0.09 | -10.75
-4.5 | -0.009 | 0.00573 | -0.09 | -1.595
-4 | 0.047 | 0.00568 | -0.09 | 8.36
-3.5 | 0.106 | 0.0056 | -0.091 | 18.986
-3 | 0.167 | 0.00554 | -0.091 | 30.062
-2.5 | 0.228 | 0.00552 | -0.091 | 41.273
-2 | 0.289 | 0.00552 | -0.092 | 52.462
-1.5 | 0.351 | 0.00557 | -0.092 | 62.886
-1 | 0.412 | 0.00559 | -0.092 | 73.576
-0.5 | 0.473 | 0.00534 | -0.093 | 88.482
0 | 0.534 | 0.00535 | -0.093 | 99.924
0.5 | 0.595 | 0.00537 | -0.093 | 110.693
1 | 0.655 | 0.00528 | -0.094 | 123.895
1.5 | 0.715 | 0.00513 | -0.094 | 139.305
2 | 0.775 | 0.00526 | -0.094 | 147.31
2.5 | 0.835 | 0.00537 | -0.095 | 155.551
3 | 0.89 | 0.00512 | -0.095 | 173.755
3.5 | 0.949 | 0.00531 | -0.095 | 178.699
4 | 1.007 | 0.00555 | -0.096 | 181.467
4.5 | 1.063 | 0.00583 | -0.096 | 182.198
5 | 1.117 | 0.00776 | -0.097 | 143.945
5.5 | 1.168 | 0.00855 | -0.097 | 136.483
6 | 1.214 | 0.00897 | -0.097 | 135.386
6.5 | 1.256 | 0.00946 | -0.097 | 132.798
7 | 1.289 | 0.00999 | -0.098 | 128.979
7.5 | 1.307 | 0.01051 | -0.098 | 124.442
8 | 1.313 | 0.0111 | -0.098 | 118.32
8.5 | 1.304 | 0.01145 | -0.098 | 113.833
9 | 1.278 | 0.01208 | -0.099 | 105.756
9.5 | 1.234 | 0.013 | -0.099 | 94.957
10 | 1.174 | 0.01374 | -0.099 | 85.383
10.5 | 1.096 | 0.01469 | -0.099 | 74.591
11 | 1.003 | 0.01568 | -0.099 | 63.943
11.5 | 0.897 | 0.01693 | -0.099 | 52.958
12 | 0.781 | 0.01822 | -0.099 | 42.854
12.5 | 0.658 | 0.01972 | -0.099 | 33.346
13 | 0.528 | 0.02189 | -0.099 | 24.103

## 150. Re 20M Mach 0.25 (2)
BIGFOIL.COM POLAR EXPORT
NACA63-709 a=0.5
NACA63-709 a=0.5 |  |  |  | Cl Max: | 1.7964 | at alpha= | 14 | deg
XFOIL ncrit=9 |  |  |  | L/D Max: | 182.176 | at alpha= | 2.5 | deg
Re: | 20000000 |  |  | Cd Min: | 0.16104 | at alpha= | -14 | deg
Mach: | 0.25 |  |  | Cl=0 at alpha= | -4.4122 | deg
|  |  |  | @ Cl=0.1, Cd= | 0.0047669
|  |  |  | @ Cl=0.4, Cd= | 0.0042191
|  |  |  | @ Cl=0.6, Cd= | 0.0041553
alpha (deg) | Cl | Cd | Cm | Cl/Cd
-14 | -0.3932 | 0.16104 | -0.012 | -2.4416
-13.5 | -0.3744 | 0.15399 | -0.016 | -2.4313
-13 | -0.3769 | 0.13893 | -0.0214 | -2.7129
-12.5 | -0.3588 | 0.13237 | -0.0252 | -2.7106
-12 | -0.3391 | 0.12646 | -0.0288 | -2.6815
-11.5 | -0.3256 | 0.11885 | -0.0328 | -2.7396
-10.5 | -0.2948 | 0.10554 | -0.0401 | -2.7933
-10 | -0.3283 | 0.08856 | -0.0477 | -3.7071
-9 | -0.567 | 0.01067 | -0.1039 | -53.1396
-8.5 | -0.5057 | 0.00929 | -0.1031 | -54.4349
-8 | -0.4433 | 0.00841 | -0.1024 | -52.7111
-7.5 | -0.3811 | 0.00765 | -0.1018 | -49.817
-7 | -0.319 | 0.00696 | -0.1013 | -45.8333
-6.5 | -0.257 | 0.00643 | -0.1009 | -39.9689
-5.5 | -0.1336 | 0.00548 | -0.1005 | -24.3796
-5 | -0.0721 | 0.00528 | -0.1004 | -13.6553
-4.5 | -0.0107 | 0.0051 | -0.1005 | -2.098
-3 | 0.1721 | 0.00455 | -0.101 | 37.8242
-2.5 | 0.2327 | 0.00443 | -0.1014 | 52.5282
-2 | 0.2931 | 0.00436 | -0.1017 | 67.2248
-1.5 | 0.3535 | 0.00425 | -0.1021 | 83.1765
-1 | 0.4137 | 0.00421 | -0.1026 | 98.266
-0.5 | 0.4739 | 0.00415 | -0.1031 | 114.1928
0 | 0.5339 | 0.00414 | -0.1036 | 128.9614
0.5 | 0.5937 | 0.00415 | -0.1041 | 143.0602
1 | 0.6532 | 0.0042 | -0.1046 | 155.5238
1.5 | 0.7122 | 0.00429 | -0.1051 | 166.014
2 | 0.7707 | 0.00444 | -0.1056 | 173.5811
2.5 | 0.8289 | 0.00455 | -0.1062 | 182.1758
3 | 0.8862 | 0.00494 | -0.1065 | 179.3927
3.5 | 0.9411 | 0.00568 | -0.1065 | 165.6866
4 | 0.9962 | 0.00573 | -0.1067 | 173.8569
4.5 | 1.0503 | 0.00595 | -0.1061 | 176.521
5.5 | 1.1613 | 0.00703 | -0.1057 | 165.192
6 | 1.2176 | 0.00742 | -0.1055 | 164.097
6.5 | 1.2733 | 0.00784 | -0.1052 | 162.4107
7 | 1.3282 | 0.00831 | -0.1047 | 159.8315
7.5 | 1.3817 | 0.00887 | -0.104 | 155.7723
8 | 1.4346 | 0.00943 | -0.1031 | 152.1315
8.5 | 1.4865 | 0.01 | -0.102 | 148.65
9 | 1.5372 | 0.0106 | -0.1006 | 145.0189
9.5 | 1.5865 | 0.01123 | -0.099 | 141.2734
10 | 1.6326 | 0.01195 | -0.0968 | 136.6192
10.5 | 1.6742 | 0.01277 | -0.0938 | 131.1042
11 | 1.6973 | 0.01366 | -0.0876 | 124.2533
11.5 | 1.7178 | 0.01494 | -0.0818 | 114.9799
12 | 1.7412 | 0.01653 | -0.0771 | 105.3358
12.5 | 1.7526 | 0.01914 | -0.0717 | 91.5674
13 | 1.773 | 0.02149 | -0.0678 | 82.5035
13.5 | 1.7904 | 0.02426 | -0.0641 | 73.8005
14 | 1.7964 | 0.02811 | -0.06 | 63.9061
14.5 | 1.7955 | 0.03284 | -0.0562 | 54.6742
15 | 1.7944 | 0.03805 | -0.0533 | 47.159
15.5 | 1.7822 | 0.04484 | -0.0509 | 39.7458
16 | 1.7703 | 0.05223 | -0.0498 | 33.8943
16.5 | 1.7432 | 0.06211 | -0.0499 | 28.0663
17 | 1.714 | 0.07326 | -0.0518 | 23.3961
17.5 | 1.6827 | 0.08576 | -0.0555 | 19.621
18 | 1.645 | 0.10032 | -0.0612 | 16.3975
18.5 | 1.6042 | 0.11658 | -0.0692 | 13.7605
19 | 1.5663 | 0.1334 | -0.0787 | 11.7414

## 151. Re 20M Mach 0.50 (1)
BIGFOIL.COM POLAR EXPORT
NACA63-709 a=0.5
NACA63-709 a=0.5 |  |  |  | Cl Max: | 1.335 | at alpha= | 6.5 | deg
JavaFoil+Calcfoil stall+Eppler ext transition |  |  |  | L/D Max: | 180.256 | at alpha= | 3 | deg
Re: | 20000000 |  |  | Cd Min: | 0.00503 | at alpha= | 1.5 | deg
Mach: | 0.5 |  |  | Cl=0 at alpha= | -4.4512 | deg
|  |  |  | @ Cl=0.1, Cd= | 0.0099531
|  |  |  | @ Cl=0.4, Cd= | 0.0054229
|  |  |  | @ Cl=0.6, Cd= | 0.0054625
alpha (deg) | Cl | Cd | Cm | Cl/Cd
-20 | -0.859 | 0.16324 | -0.054 | -5.262
-19.5 | -0.832 | 0.15429 | -0.054 | -5.391
-19 | -0.804 | 0.14466 | -0.054 | -5.56
-18.5 | -0.776 | 0.14303 | -0.053 | -5.426
-18 | -0.748 | 0.13605 | -0.053 | -5.499
-17.5 | -0.721 | 0.13083 | -0.053 | -5.507
-17 | -0.693 | 0.12267 | -0.053 | -5.65
-16.5 | -0.666 | 0.11411 | -0.053 | -5.834
-16 | -0.639 | 0.10673 | -0.054 | -5.983
-15.5 | -0.611 | 0.10076 | -0.054 | -6.065
-15 | -0.582 | 0.10219 | -0.052 | -5.692
-14.5 | -0.555 | 0.09361 | -0.053 | -5.929
-14 | -0.529 | 0.08501 | -0.056 | -6.224
-13.5 | -0.503 | 0.07716 | -0.058 | -6.525
-13 | -0.479 | 0.06922 | -0.062 | -6.914
-12.5 | -0.457 | 0.0584 | -0.067 | -7.822
-12 | -0.433 | 0.05046 | -0.071 | -8.583
-11.5 | -0.387 | 0.0756 | -0.049 | -5.119
-11 | -0.36 | 0.06724 | -0.051 | -5.357
-10.5 | -0.334 | 0.06151 | -0.053 | -5.424
-10 | -0.307 | 0.05642 | -0.056 | -5.438
-9.5 | -0.282 | 0.04964 | -0.061 | -5.673
-9 | -0.261 | 0.03665 | -0.072 | -7.135
-8.5 | -0.276 | 0.00647 | -0.098 | -42.615
-8 | -0.195 | 0.0494 | -0.049 | -3.948
-7.5 | -0.168 | 0.04757 | -0.048 | -3.521
-7 | -0.14 | 0.04445 | -0.049 | -3.158
-6.5 | -0.114 | 0.04029 | -0.053 | -2.817
-6 | -0.087 | 0.03539 | -0.061 | -2.46
-5.5 | -0.073 | 0.00598 | -0.1 | -12.186
-5 | -0.032 | 0.03604 | -0.049 | -0.876
-4.5 | -0.004 | 0.03447 | -0.049 | -0.13
-4 | 0.037 | 0.03351 | -0.047 | 1.092
-3.5 | 0.111 | 0.00584 | -0.101 | 19.085
-3 | 0.181 | 0.00573 | -0.102 | 31.542
-2.5 | 0.251 | 0.00568 | -0.102 | 44.174
-2 | 0.321 | 0.00569 | -0.103 | 56.462
-1.5 | 0.39 | 0.00542 | -0.103 | 71.951
-1 | 0.459 | 0.00544 | -0.103 | 84.417
-0.5 | 0.528 | 0.00543 | -0.104 | 97.15
0 | 0.597 | 0.00547 | -0.104 | 109.14
0.5 | 0.665 | 0.0053 | -0.104 | 125.304
1 | 0.732 | 0.00524 | -0.105 | 139.644
1.5 | 0.799 | 0.00503 | -0.105 | 158.752
2 | 0.866 | 0.00515 | -0.105 | 168.275
2.5 | 0.933 | 0.00527 | -0.106 | 176.927
3 | 0.993 | 0.00551 | -0.106 | 180.256
3.5 | 1.058 | 0.00723 | -0.107 | 146.278
4 | 1.121 | 0.00783 | -0.107 | 143.184
4.5 | 1.179 | 0.00851 | -0.107 | 138.565
5 | 1.234 | 0.00967 | -0.107 | 127.596
5.5 | 1.281 | 0.01031 | -0.107 | 124.239
6 | 1.317 | 0.011 | -0.108 | 119.757
6.5 | 1.335 | 0.01182 | -0.108 | 112.961
7 | 1.308 | 0.01284 | -0.108 | 101.826
7.5 | 1.093 | 0.01448 | -0.108 | 75.512
8 | 0.793 | 0.01466 | -0.108 | 54.065
8.5 | 0.82 | 0.01636 | -0.108 | 50.131
9 | 0.85 | 0.01629 | -0.109 | 52.194
9.5 | 0.878 | 0.01798 | -0.109 | 48.824
10 | 0.898 | 0.02125 | -0.108 | 42.239
10.5 | 0.934 | 0.01974 | -0.109 | 47.328
11 | 0.958 | 0.0226 | -0.109 | 42.399
11.5 | 0.973 | 0.02765 | -0.107 | 35.199

## 152. Re 20M Mach 0.50 (2)
BIGFOIL.COM POLAR EXPORT
NACA63-709 a=0.5
NACA63-709 a=0.5 |  |  |  | Cl Max: | 1.5655 | at alpha= | 8.5 | deg
XFOIL ncrit=9 |  |  |  | L/D Max: | 214.238 | at alpha= | 2.5 | deg
Re: | 20000000 |  |  | Cd Min: | 0.26718 | at alpha= | -20 | deg
Mach: | 0.5 |  |  | Cl=0 at alpha= | -4.504 | deg
|  |  |  | @ Cl=0.1, Cd= | 0.006801
|  |  |  | @ Cl=0.4, Cd= | 0.0043375
|  |  |  | @ Cl=0.6, Cd= | 0.004164
alpha (deg) | Cl | Cd | Cm | Cl/Cd
-20 | -0.6836 | 0.26718 | 0.0509 | -2.5586
-19.5 | -0.6593 | 0.25907 | 0.0453 | -2.5449
-19 | -0.6352 | 0.25088 | 0.0399 | -2.5319
-18.5 | -0.611 | 0.24268 | 0.0345 | -2.5177
-18 | -0.5868 | 0.23438 | 0.0292 | -2.5036
-17.5 | -0.5627 | 0.22644 | 0.024 | -2.485
-17 | -0.5419 | 0.21609 | 0.0188 | -2.5078
-16.5 | -0.5183 | 0.20781 | 0.0137 | -2.4941
-16 | -0.4942 | 0.19991 | 0.0086 | -2.4721
-15.5 | -0.3812 | 0.17174 | 0.0125 | -2.2196
-15 | -0.3608 | 0.16611 | 0.0077 | -2.1721
-14.5 | -0.4231 | 0.17671 | -0.0062 | -2.3943
-14 | -0.3972 | 0.17019 | -0.0108 | -2.3339
-13.5 | -0.3742 | 0.16256 | -0.0154 | -2.3019
-13 | -0.352 | 0.1548 | -0.02 | -2.2739
-12.5 | -0.3323 | 0.14652 | -0.0248 | -2.2679
-12 | -0.3188 | 0.13604 | -0.0296 | -2.3434
-11.5 | -0.2996 | 0.12826 | -0.0341 | -2.3359
-11 | -0.2785 | 0.12126 | -0.0383 | -2.2967
-10.5 | -0.2606 | 0.11366 | -0.0426 | -2.2928
-10 | -0.2409 | 0.10684 | -0.0466 | -2.2548
-9.5 | -0.2161 | 0.10169 | -0.0501 | -2.1251
-8.5 | -0.178 | 0.08909 | -0.0573 | -1.998
-8 | -0.1796 | 0.07918 | -0.062 | -2.2682
-7.5 | -0.166 | 0.07312 | -0.0652 | -2.2702
-7 | -0.1594 | 0.06701 | -0.0677 | -2.3787
-6.5 | -0.1556 | 0.06122 | -0.0708 | -2.5417
-6 | -0.1356 | 0.05326 | -0.0801 | -2.546
-5.5 | -0.0977 | 0.04617 | -0.0891 | -2.1161
-5 | -0.0496 | 0.03849 | -0.0985 | -1.2886
-4.5 | 0.0004 | 0.02329 | -0.112 | 0.017175
-4 | 0.0517 | 0.01021 | -0.1172 | 5.0637
-3.5 | 0.1173 | 0.00558 | -0.1174 | 21.0215
-3 | 0.1905 | 0.00499 | -0.1167 | 38.1764
-2.5 | 0.2627 | 0.0046 | -0.1163 | 57.1087
-2 | 0.3342 | 0.00444 | -0.1162 | 75.2703
-1.5 | 0.4048 | 0.00433 | -0.1164 | 93.4873
-1 | 0.4748 | 0.00424 | -0.1167 | 111.9811
-0.5 | 0.5445 | 0.00418 | -0.1171 | 130.2632
0 | 0.6138 | 0.00416 | -0.1177 | 147.5481
0.5 | 0.6829 | 0.00415 | -0.1183 | 164.5542
1 | 0.7518 | 0.00417 | -0.1189 | 180.2878
1.5 | 0.8204 | 0.00418 | -0.1195 | 196.2679
2 | 0.8885 | 0.00427 | -0.12 | 208.0796
2.5 | 0.9555 | 0.00446 | -0.1205 | 214.2377
3.5 | 1.0833 | 0.00583 | -0.12 | 185.8148
4 | 1.1402 | 0.00604 | -0.1185 | 188.7748
4.5 | 1.2032 | 0.00675 | -0.1174 | 178.2519
5 | 1.2637 | 0.00758 | -0.1156 | 166.715
5.5 | 1.3268 | 0.00818 | -0.1139 | 162.2005
6 | 1.3897 | 0.00877 | -0.1118 | 158.4607
6.5 | 1.4488 | 0.00949 | -0.1088 | 152.666
7 | 1.5041 | 0.01028 | -0.1049 | 146.3132
7.5 | 1.5418 | 0.0112 | -0.0977 | 137.6607
8 | 1.5602 | 0.01298 | -0.0887 | 120.2003
8.5 | 1.5655 | 0.01633 | -0.0799 | 95.8665
9 | 1.5467 | 0.02168 | -0.0707 | 71.3423
10 | 1.4922 | 0.03573 | -0.0554 | 41.7632
10.5 | 1.4673 | 0.04447 | -0.0515 | 32.9953
11 | 1.4334 | 0.05513 | -0.0505 | 26.0004
11.5 | 1.3976 | 0.06728 | -0.0524 | 20.7729
12 | 1.3611 | 0.081 | -0.0571 | 16.8037
12.5 | 1.3243 | 0.09643 | -0.0646 | 13.7333
13 | 1.2919 | 0.11283 | -0.0741 | 11.45
13.5 | 1.2638 | 0.13011 | -0.0853 | 9.7133