## index
index | Re | Mach | Datasource
1 | 50000 | 0 | JavaFoil+Calcfoil stall+Eppler ext transition
2 | 50000 | 0 | XFOIL ncrit=9
3 | 50000 | 0.1 | JavaFoil+Calcfoil stall+Eppler ext transition
4 | 50000 | 0.1 | XFOIL ncrit=9
5 | 50000 | 0.25 | JavaFoil+Calcfoil stall+Eppler ext transition
6 | 50000 | 0.25 | XFOIL ncrit=9
7 | 50000 | 0.5 | JavaFoil+Calcfoil stall+Eppler ext transition
8 | 50000 | 0.5 | XFOIL ncrit=9
9 | 100000 | 0 | JavaFoil+Calcfoil stall+Eppler ext transition
10 | 100000 | 0 | XFOIL ncrit=9
11 | 100000 | 0.1 | JavaFoil+Calcfoil stall+Eppler ext transition
12 | 100000 | 0.1 | XFOIL ncrit=9
13 | 100000 | 0.25 | JavaFoil+Calcfoil stall+Eppler ext transition
14 | 100000 | 0.25 | XFOIL ncrit=9
15 | 100000 | 0.5 | JavaFoil+Calcfoil stall+Eppler ext transition
16 | 100000 | 0.5 | XFOIL ncrit=9
17 | 250000 | 0 | JavaFoil+Calcfoil stall+Eppler ext transition
18 | 250000 | 0 | XFOIL ncrit=9
19 | 250000 | 0.1 | JavaFoil+Calcfoil stall+Eppler ext transition
20 | 250000 | 0.1 | XFOIL ncrit=9
21 | 250000 | 0.25 | JavaFoil+Calcfoil stall+Eppler ext transition
22 | 250000 | 0.25 | XFOIL ncrit=9
23 | 250000 | 0.5 | JavaFoil+Calcfoil stall+Eppler ext transition
24 | 250000 | 0.5 | XFOIL ncrit=9
25 | 500000 | 0 | JavaFoil+Calcfoil stall+Eppler ext transition
26 | 500000 | 0 | XFOIL ncrit=9
27 | 500000 | 0.1 | JavaFoil+Calcfoil stall+Eppler ext transition
28 | 500000 | 0.1 | XFOIL ncrit=9
29 | 500000 | 0.25 | JavaFoil+Calcfoil stall+Eppler ext transition
30 | 500000 | 0.25 | XFOIL ncrit=9
31 | 500000 | 0.5 | JavaFoil+Calcfoil stall+Eppler ext transition
32 | 500000 | 0.5 | XFOIL ncrit=9
33 | 750000 | 0 | JavaFoil+Calcfoil stall+Eppler ext transition
34 | 750000 | 0 | XFOIL ncrit=9
35 | 750000 | 0.1 | JavaFoil+Calcfoil stall+Eppler ext transition
36 | 750000 | 0.1 | XFOIL ncrit=9
37 | 750000 | 0.25 | JavaFoil+Calcfoil stall+Eppler ext transition
38 | 750000 | 0.25 | XFOIL ncrit=9
39 | 750000 | 0.5 | JavaFoil+Calcfoil stall+Eppler ext transition
40 | 750000 | 0.5 | XFOIL ncrit=9
41 | 1000000 | 0 | JavaFoil+Calcfoil stall+Eppler ext transition
42 | 1000000 | 0 | XFOIL ncrit=9
43 | 1000000 | 0.1 | JavaFoil+Calcfoil stall+Eppler ext transition
44 | 1000000 | 0.1 | XFOIL ncrit=9
45 | 1000000 | 0.25 | JavaFoil+Calcfoil stall+Eppler ext transition
46 | 1000000 | 0.25 | XFOIL ncrit=9
47 | 1000000 | 0.5 | JavaFoil+Calcfoil stall+Eppler ext transition
48 | 1000000 | 0.5 | XFOIL ncrit=9
49 | 2000000 | 0 | JavaFoil+Calcfoil stall+Eppler ext transition
50 | 2000000 | 0 | XFOIL ncrit=9
51 | 2000000 | 0.1 | JavaFoil+Calcfoil stall+Eppler ext transition
52 | 2000000 | 0.1 | XFOIL ncrit=9
53 | 2000000 | 0.25 | JavaFoil+Calcfoil stall+Eppler ext transition
54 | 2000000 | 0.25 | XFOIL ncrit=9
55 | 2000000 | 0.5 | JavaFoil+Calcfoil stall+Eppler ext transition
56 | 2000000 | 0.5 | XFOIL ncrit=9
57 | 3000000 | 0 | JavaFoil+Calcfoil stall+Eppler ext transition
58 | 3000000 | 0 | XFOIL ncrit=9
59 | 3000000 | 0.1 | JavaFoil+Calcfoil stall+Eppler ext transition
60 | 3000000 | 0.1 | XFOIL ncrit=9
61 | 3000000 | 0.25 | JavaFoil+Calcfoil stall+Eppler ext transition
62 | 3000000 | 0.25 | XFOIL ncrit=9
63 | 3000000 | 0.5 | JavaFoil+Calcfoil stall+Eppler ext transition
64 | 3000000 | 0.5 | XFOIL ncrit=9
65 | 4000000 | 0 | JavaFoil+Calcfoil stall+Eppler ext transition
66 | 4000000 | 0 | XFOIL ncrit=9
67 | 4000000 | 0.1 | JavaFoil+Calcfoil stall+Eppler ext transition
68 | 4000000 | 0.1 | XFOIL ncrit=9
69 | 4000000 | 0.25 | JavaFoil+Calcfoil stall+Eppler ext transition
70 | 4000000 | 0.25 | XFOIL ncrit=9
71 | 4000000 | 0.5 | JavaFoil+Calcfoil stall+Eppler ext transition
72 | 4000000 | 0.5 | XFOIL ncrit=9
73 | 5000000 | 0 | JavaFoil+Calcfoil stall+Eppler ext transition
74 | 5000000 | 0 | XFOIL ncrit=9
75 | 5000000 | 0.1 | JavaFoil+Calcfoil stall+Eppler ext transition
76 | 5000000 | 0.1 | XFOIL ncrit=9
77 | 5000000 | 0.25 | JavaFoil+Calcfoil stall+Eppler ext transition
78 | 5000000 | 0.25 | XFOIL ncrit=9
79 | 5000000 | 0.5 | JavaFoil+Calcfoil stall+Eppler ext transition
80 | 5000000 | 0.5 | XFOIL ncrit=9
81 | 6000000 | 0 | JavaFoil+Calcfoil stall+Eppler ext transition
82 | 6000000 | 0 | XFOIL ncrit=9
83 | 6000000 | 0.1 | JavaFoil+Calcfoil stall+Eppler ext transition
84 | 6000000 | 0.1 | XFOIL ncrit=9
85 | 6000000 | 0.25 | JavaFoil+Calcfoil stall+Eppler ext transition
86 | 6000000 | 0.25 | XFOIL ncrit=9
87 | 6000000 | 0.5 | JavaFoil+Calcfoil stall+Eppler ext transition
88 | 6000000 | 0.5 | XFOIL ncrit=9
89 | 7000000 | 0 | JavaFoil+Calcfoil stall+Eppler ext transition
90 | 7000000 | 0 | XFOIL ncrit=9
91 | 7000000 | 0.1 | JavaFoil+Calcfoil stall+Eppler ext transition
92 | 7000000 | 0.1 | XFOIL ncrit=9
93 | 7000000 | 0.25 | JavaFoil+Calcfoil stall+Eppler ext transition
94 | 7000000 | 0.25 | XFOIL ncrit=9
95 | 7000000 | 0.5 | JavaFoil+Calcfoil stall+Eppler ext transition
96 | 7000000 | 0.5 | XFOIL ncrit=9
97 | 8000000 | 0 | JavaFoil+Calcfoil stall+Eppler ext transition
98 | 8000000 | 0 | XFOIL ncrit=9
99 | 8000000 | 0.1 | JavaFoil+Calcfoil stall+Eppler ext transition
100 | 8000000 | 0.1 | XFOIL ncrit=9
101 | 8000000 | 0.25 | JavaFoil+Calcfoil stall+Eppler ext transition
102 | 8000000 | 0.25 | XFOIL ncrit=9
103 | 8000000 | 0.5 | JavaFoil+Calcfoil stall+Eppler ext transition
104 | 8000000 | 0.5 | XFOIL ncrit=9
105 | 10000000 | 0 | JavaFoil+Calcfoil stall+Eppler ext transition
106 | 10000000 | 0 | XFOIL ncrit=9
107 | 10000000 | 0.1 | JavaFoil+Calcfoil stall+Eppler ext transition
108 | 10000000 | 0.1 | XFOIL ncrit=9
109 | 10000000 | 0.25 | JavaFoil+Calcfoil stall+Eppler ext transition
110 | 10000000 | 0.25 | XFOIL ncrit=9
111 | 10000000 | 0.5 | JavaFoil+Calcfoil stall+Eppler ext transition
112 | 10000000 | 0.5 | XFOIL ncrit=9
113 | 12000000 | 0 | JavaFoil+Calcfoil stall+Eppler ext transition
114 | 12000000 | 0 | XFOIL ncrit=9
115 | 12000000 | 0.1 | JavaFoil+Calcfoil stall+Eppler ext transition
116 | 12000000 | 0.1 | XFOIL ncrit=9
117 | 12000000 | 0.25 | JavaFoil+Calcfoil stall+Eppler ext transition
118 | 12000000 | 0.25 | XFOIL ncrit=9
119 | 12000000 | 0.5 | JavaFoil+Calcfoil stall+Eppler ext transition
120 | 12000000 | 0.5 | XFOIL ncrit=9
121 | 14000000 | 0 | JavaFoil+Calcfoil stall+Eppler ext transition
122 | 14000000 | 0 | XFOIL ncrit=9
123 | 14000000 | 0.1 | JavaFoil+Calcfoil stall+Eppler ext transition
124 | 14000000 | 0.1 | XFOIL ncrit=9
125 | 14000000 | 0.25 | JavaFoil+Calcfoil stall+Eppler ext transition
126 | 14000000 | 0.25 | XFOIL ncrit=9
127 | 14000000 | 0.5 | JavaFoil+Calcfoil stall+Eppler ext transition
128 | 14000000 | 0.5 | XFOIL ncrit=9
129 | 16000000 | 0 | JavaFoil+Calcfoil stall+Eppler ext transition
130 | 16000000 | 0 | XFOIL ncrit=9
131 | 16000000 | 0.1 | JavaFoil+Calcfoil stall+Eppler ext transition
132 | 16000000 | 0.1 | XFOIL ncrit=9
133 | 16000000 | 0.25 | JavaFoil+Calcfoil stall+Eppler ext transition
134 | 16000000 | 0.25 | XFOIL ncrit=9
135 | 16000000 | 0.5 | JavaFoil+Calcfoil stall+Eppler ext transition
136 | 16000000 | 0.5 | XFOIL ncrit=9
137 | 18000000 | 0 | JavaFoil+Calcfoil stall+Eppler ext transition
138 | 18000000 | 0 | XFOIL ncrit=9
139 | 18000000 | 0.1 | JavaFoil+Calcfoil stall+Eppler ext transition
140 | 18000000 | 0.1 | XFOIL ncrit=9
141 | 18000000 | 0.25 | JavaFoil+Calcfoil stall+Eppler ext transition
142 | 18000000 | 0.25 | XFOIL ncrit=9
143 | 18000000 | 0.5 | JavaFoil+Calcfoil stall+Eppler ext transition
144 | 18000000 | 0.5 | XFOIL ncrit=9
145 | 20000000 | 0 | JavaFoil+Calcfoil stall+Eppler ext transition
146 | 20000000 | 0 | XFOIL ncrit=9
147 | 20000000 | 0.1 | JavaFoil+Calcfoil stall+Eppler ext transition
148 | 20000000 | 0.1 | XFOIL ncrit=9
149 | 20000000 | 0.25 | JavaFoil+Calcfoil stall+Eppler ext transition
150 | 20000000 | 0.25 | XFOIL ncrit=9
151 | 20000000 | 0.5 | JavaFoil+Calcfoil stall+Eppler ext transition
152 | 20000000 | 0.5 | XFOIL ncrit=9

## 1. Re 50k Mach 0.00 (1)
BIGFOIL.COM POLAR EXPORT
NACA66-114 a=0.0
NACA66-114 a=0.0 |  |  |  | Cl Max: | 0.915 | at alpha= | 12.5 | deg
JavaFoil+Calcfoil stall+Eppler ext transition |  |  |  | L/D Max: | 22.586 | at alpha= | 3.5 | deg
Re: | 50000 |  |  | Cd Min: | 0.01885 | at alpha= | -0.5 | deg
Mach: | 0 |  |  | Cl=0 at alpha= | -0.5 | deg
|  |  |  | @ Cl=0.1, Cd= | 0.019168
|  |  |  | @ Cl=0.4, Cd= | 0.020522
|  |  |  | @ Cl=0.6, Cd= | 0.048309
alpha (deg) | Cl | Cd | Cm | Cl/Cd
-18.5 | -0.688 | 0.33006 | 0.01 | -2.085
-18 | -0.71 | 0.31092 | 0.009 | -2.283
-17.5 | -0.731 | 0.28735 | 0.009 | -2.545
-17 | -0.752 | 0.26416 | 0.009 | -2.846
-16.5 | -0.771 | 0.24606 | 0.008 | -3.135
-16 | -0.79 | 0.22917 | 0.008 | -3.447
-15.5 | -0.807 | 0.21658 | 0.008 | -3.724
-15 | -0.821 | 0.1942 | 0.008 | -4.227
-14.5 | -0.833 | 0.18086 | 0.007 | -4.608
-14 | -0.842 | 0.16787 | 0.007 | -5.019
-13.5 | -0.845 | 0.15808 | 0.007 | -5.343
-13 | -0.844 | 0.14949 | 0.006 | -5.646
-12.5 | -0.841 | 0.13508 | 0.006 | -6.224
-12 | -0.834 | 0.12388 | 0.006 | -6.732
-11.5 | -0.824 | 0.11349 | 0.006 | -7.263
-11 | -0.811 | 0.10552 | 0.005 | -7.687
-10.5 | -0.795 | 0.09851 | 0.005 | -8.068
-10 | -0.775 | 0.09081 | 0.005 | -8.536
-9.5 | -0.752 | 0.08363 | 0.004 | -8.995
-9 | -0.726 | 0.07769 | 0.004 | -9.347
-8.5 | -0.697 | 0.07196 | 0.004 | -9.688
-8 | -0.665 | 0.0669 | 0.003 | -9.947
-7.5 | -0.631 | 0.06222 | 0.003 | -10.142
-7 | -0.594 | 0.05796 | 0.002 | -10.253
-6.5 | -0.555 | 0.05456 | 0.002 | -10.178
-6 | -0.514 | 0.0511 | 0.002 | -10.069
-5.5 | -0.472 | 0.04794 | 0.001 | -9.847
-5 | -0.428 | 0.04525 | 0.001 | -9.464
-4.5 | -0.383 | 0.04275 | 0 | -8.962
-4 | -0.337 | 0.0409 | 0 | -8.237
-3.5 | -0.29 | 0.03897 | 0 | -7.442
-3 | -0.243 | 0.03737 | -0.001 | -6.494
-2.5 | -0.238 | 0.01937 | -0.003 | -12.28
-2 | -0.179 | 0.01905 | -0.004 | -9.395
-1.5 | -0.115 | 0.01914 | -0.005 | -6.021
-1 | -0.058 | 0.01902 | -0.006 | -3.048
-0.5 | 0 | 0.01885 | -0.006 | -0.023
0 | 0.057 | 0.01907 | -0.007 | 2.994
0.5 | 0.114 | 0.0192 | -0.008 | 5.961
1 | 0.172 | 0.01933 | -0.009 | 8.884
1.5 | 0.228 | 0.01956 | -0.01 | 11.672
2 | 0.285 | 0.01986 | -0.011 | 14.344
2.5 | 0.341 | 0.02012 | -0.012 | 16.954
3 | 0.397 | 0.02051 | -0.013 | 19.349
3.5 | 0.47 | 0.0208 | -0.015 | 22.586
4 | 0.435 | 0.03906 | -0.008 | 11.133
4.5 | 0.48 | 0.0413 | -0.008 | 11.629
5 | 0.525 | 0.04348 | -0.008 | 12.077
5.5 | 0.569 | 0.04624 | -0.008 | 12.311
6 | 0.612 | 0.04911 | -0.009 | 12.46
6.5 | 0.653 | 0.05217 | -0.009 | 12.519
7 | 0.692 | 0.05556 | -0.009 | 12.462
7.5 | 0.73 | 0.05946 | -0.009 | 12.276
8 | 0.765 | 0.0636 | -0.01 | 12.032
8.5 | 0.798 | 0.06897 | -0.01 | 11.57
9 | 0.828 | 0.07512 | -0.01 | 11.026
9.5 | 0.853 | 0.08122 | -0.01 | 10.497
10 | 0.873 | 0.08796 | -0.011 | 9.925
10.5 | 0.89 | 0.09296 | -0.011 | 9.569
11 | 0.902 | 0.10158 | -0.011 | 8.88
11.5 | 0.91 | 0.10953 | -0.012 | 8.31
12 | 0.914 | 0.12081 | -0.012 | 7.568
12.5 | 0.915 | 0.12832 | -0.012 | 7.128
13 | 0.911 | 0.13587 | -0.012 | 6.706
13.5 | 0.904 | 0.14947 | -0.013 | 6.048
14 | 0.894 | 0.16181 | -0.013 | 5.524
14.5 | 0.881 | 0.17356 | -0.013 | 5.074
15 | 0.865 | 0.18473 | -0.013 | 4.682
15.5 | 0.847 | 0.20612 | -0.014 | 4.109
16 | 0.827 | 0.2155 | -0.014 | 3.839
16.5 | 0.806 | 0.22794 | -0.014 | 3.536
17 | 0.784 | 0.2545 | -0.014 | 3.079
17.5 | 0.76 | 0.26465 | -0.014 | 2.873

## 2. Re 50k Mach 0.00 (2)
BIGFOIL.COM POLAR EXPORT
NACA66-114 a=0.0
NACA66-114 a=0.0 |  |  |  | Cl Max: | 0.9321 | at alpha= | 8.5 | deg
XFOIL ncrit=9 |  |  |  | L/D Max: | 22.2814 | at alpha= | 7 | deg
Re: | 50000 |  |  | Cd Min: | 0.15302 | at alpha= | 13.5 | deg
Mach: | 0 |  |  | Cl=0 at alpha= | 0.45 | deg
|  |  |  | @ Cl=0.1, Cd= | 0.042085
|  |  |  | @ Cl=0.4, Cd= | 0.049376
|  |  |  | @ Cl=0.6, Cd= | 0.15302
alpha (deg) | Cl | Cd | Cm | Cl/Cd
-12 | -0.4459 | 0.13065 | -0.0217 | -3.4129
-11 | -0.4492 | 0.12005 | -0.022 | -3.7418
-10.5 | -0.4118 | 0.11146 | -0.0221 | -3.6946
-10 | -0.4049 | 0.10547 | -0.0214 | -3.839
-9 | -0.668 | 0.07816 | -0.0341 | -8.5466
-8.5 | -0.7749 | 0.07508 | -0.0201 | -10.321
-8 | -0.8148 | 0.0664 | -0.0128 | -12.2711
-7.5 | -0.8464 | 0.0598 | -0.0033 | -14.1538
-7 | -0.8475 | 0.05371 | 0.0043 | -15.7792
-6.5 | -0.8207 | 0.04738 | 0.0082 | -17.3217
-6 | -0.7906 | 0.04248 | 0.0125 | -18.6111
-5.5 | -0.7511 | 0.03874 | 0.0155 | -19.3882
-4.5 | -0.1268 | 0.03917 | -0.0397 | -3.2372
-4 | -0.1207 | 0.03853 | -0.0352 | -3.1326
-3.5 | -0.1119 | 0.038 | -0.0307 | -2.9447
-3 | -0.101 | 0.03757 | -0.0263 | -2.6883
-2.5 | -0.0883 | 0.03724 | -0.022 | -2.3711
-2 | -0.0744 | 0.03699 | -0.0177 | -2.0114
-1.5 | -0.0597 | 0.03682 | -0.0134 | -1.6214
-1 | -0.0444 | 0.03672 | -0.0091 | -1.2092
-0.5 | -0.0288 | 0.03669 | -0.0049 | -0.78496
0 | -0.0135 | 0.03673 | -0.0006 | -0.36755
0.5 | 0.0015 | 0.03682 | 0.0037 | 0.040739
1 | 0.0158 | 0.03699 | 0.008 | 0.42714
1.5 | 0.0291 | 0.03721 | 0.0124 | 0.78205
2 | 0.041 | 0.0375 | 0.0169 | 1.0933
2.5 | 0.0513 | 0.03784 | 0.0214 | 1.3557
3 | 0.0596 | 0.03824 | 0.0261 | 1.5586
3.5 | 0.0659 | 0.03868 | 0.0308 | 1.7037
4 | 0.0699 | 0.03916 | 0.0356 | 1.785
4.5 | 0.0723 | 0.03971 | 0.0403 | 1.8207
5 | 0.0756 | 0.04046 | 0.0445 | 1.8685
5.5 | 0.0829 | 0.04167 | 0.0474 | 1.9894
6 | 0.4187 | 0.04983 | 0.0011 | 8.4026
6.5 | 0.68 | 0.03303 | 0.0058 | 20.5873
7 | 0.8409 | 0.03774 | -0.0081 | 22.2814
7.5 | 0.8957 | 0.042 | -0.007 | 21.3262
8 | 0.9246 | 0.0463 | -0.0027 | 19.9698
8.5 | 0.9321 | 0.05117 | 0.0046 | 18.2158
9 | 0.9209 | 0.05606 | 0.0139 | 16.427
9.5 | 0.8955 | 0.0606 | 0.0244 | 14.7772
10 | 0.8703 | 0.06574 | 0.0336 | 13.2385
10.5 | 0.8323 | 0.07136 | 0.0418 | 11.6634
11 | 0.7457 | 0.07937 | 0.048 | 9.3952
11.5 | 0.6543 | 0.09515 | 0.0418 | 6.8765
12 | 0.5193 | 0.13055 | 0.0101 | 3.9778
12.5 | 0.529 | 0.13788 | 0.0088 | 3.8367
13 | 0.5384 | 0.14508 | 0.0072 | 3.7111
13.5 | 0.5571 | 0.15302 | 0.0059 | 3.6407

## 3. Re 50k Mach 0.10 (1)
BIGFOIL.COM POLAR EXPORT
NACA66-114 a=0.0
NACA66-114 a=0.0 |  |  |  | Cl Max: | 0.904 | at alpha= | 12 | deg
JavaFoil+Calcfoil stall+Eppler ext transition |  |  |  | L/D Max: | 22.611 | at alpha= | 3.5 | deg
Re: | 50000 |  |  | Cd Min: | 0.01891 | at alpha= | -0.5 | deg
Mach: | 0.1 |  |  | Cl=0 at alpha= | -0.5 | deg
|  |  |  | @ Cl=0.1, Cd= | 0.019234
|  |  |  | @ Cl=0.4, Cd= | 0.020574
|  |  |  | @ Cl=0.6, Cd= | 0.04824
alpha (deg) | Cl | Cd | Cm | Cl/Cd
-18 | -0.66 | 0.3234 | 0.009 | -2.041
-17.5 | -0.685 | 0.31064 | 0.009 | -2.204
-17 | -0.709 | 0.28774 | 0.009 | -2.464
-16.5 | -0.732 | 0.26375 | 0.008 | -2.776
-16 | -0.754 | 0.23837 | 0.008 | -3.164
-15.5 | -0.775 | 0.22211 | 0.008 | -3.487
-15 | -0.793 | 0.20522 | 0.008 | -3.863
-14.5 | -0.809 | 0.1854 | 0.007 | -4.362
-14 | -0.821 | 0.17073 | 0.007 | -4.811
-13.5 | -0.827 | 0.16008 | 0.007 | -5.164
-13 | -0.829 | 0.15216 | 0.006 | -5.447
-12.5 | -0.828 | 0.13653 | 0.006 | -6.066
-12 | -0.824 | 0.12962 | 0.006 | -6.357
-11.5 | -0.816 | 0.11454 | 0.006 | -7.128
-11 | -0.805 | 0.10778 | 0.005 | -7.471
-10.5 | -0.791 | 0.09901 | 0.005 | -7.987
-10 | -0.773 | 0.09109 | 0.005 | -8.482
-9.5 | -0.751 | 0.08562 | 0.004 | -8.771
-9 | -0.726 | 0.07821 | 0.004 | -9.282
-8.5 | -0.698 | 0.07252 | 0.004 | -9.621
-8 | -0.667 | 0.06785 | 0.003 | -9.824
-7.5 | -0.633 | 0.06274 | 0.003 | -10.084
-7 | -0.596 | 0.05844 | 0.002 | -10.201
-6.5 | -0.557 | 0.05495 | 0.002 | -10.141
-6 | -0.517 | 0.05139 | 0.002 | -10.052
-5.5 | -0.474 | 0.04828 | 0.001 | -9.818
-5 | -0.43 | 0.04542 | 0.001 | -9.47
-4.5 | -0.385 | 0.04287 | 0 | -8.978
-4 | -0.338 | 0.0408 | 0 | -8.296
-3.5 | -0.291 | 0.03904 | 0 | -7.464
-3 | -0.244 | 0.03742 | -0.001 | -6.517
-2.5 | -0.239 | 0.01942 | -0.003 | -12.304
-2 | -0.18 | 0.01911 | -0.004 | -9.412
-1.5 | -0.116 | 0.0192 | -0.005 | -6.032
-1 | -0.058 | 0.01904 | -0.006 | -3.06
-0.5 | 0 | 0.01891 | -0.006 | -0.023
0 | 0.057 | 0.01913 | -0.007 | 2.999
0.5 | 0.115 | 0.01927 | -0.008 | 5.968
1 | 0.173 | 0.0194 | -0.009 | 8.894
1.5 | 0.229 | 0.01962 | -0.01 | 11.689
2 | 0.286 | 0.01989 | -0.011 | 14.399
2.5 | 0.343 | 0.02019 | -0.012 | 16.981
3 | 0.399 | 0.02057 | -0.013 | 19.375
3.5 | 0.472 | 0.02088 | -0.015 | 22.611
4 | 0.437 | 0.03914 | -0.008 | 11.164
4.5 | 0.483 | 0.04136 | -0.008 | 11.667
5 | 0.528 | 0.04357 | -0.008 | 12.111
5.5 | 0.572 | 0.04606 | -0.008 | 12.413
6 | 0.614 | 0.04933 | -0.009 | 12.456
6.5 | 0.656 | 0.05246 | -0.009 | 12.499
7 | 0.695 | 0.05606 | -0.009 | 12.399
7.5 | 0.732 | 0.06083 | -0.01 | 12.04
8 | 0.767 | 0.06448 | -0.01 | 11.9
8.5 | 0.8 | 0.06962 | -0.01 | 11.485
9 | 0.829 | 0.0753 | -0.01 | 11.01
9.5 | 0.852 | 0.0815 | -0.011 | 10.458
10 | 0.871 | 0.08823 | -0.011 | 9.877
10.5 | 0.886 | 0.09534 | -0.011 | 9.297
11 | 0.897 | 0.10293 | -0.011 | 8.712
11.5 | 0.903 | 0.11014 | -0.011 | 8.197
12 | 0.904 | 0.12048 | -0.012 | 7.507
12.5 | 0.902 | 0.1304 | -0.012 | 6.915
13 | 0.895 | 0.14282 | -0.012 | 6.268
13.5 | 0.885 | 0.15218 | -0.012 | 5.813
14 | 0.871 | 0.17114 | -0.013 | 5.089
14.5 | 0.854 | 0.18319 | -0.013 | 4.662
15 | 0.834 | 0.19753 | -0.013 | 4.224
15.5 | 0.813 | 0.20633 | -0.014 | 3.938
16 | 0.789 | 0.22996 | -0.014 | 3.431
16.5 | 0.764 | 0.25056 | -0.014 | 3.049
17 | 0.738 | 0.27793 | -0.014 | 2.654

## 4. Re 50k Mach 0.10 (2)
BIGFOIL.COM POLAR EXPORT
NACA66-114 a=0.0
NACA66-114 a=0.0 |  |  |  | Cl Max: | 0.9298 | at alpha= | 8.5 | deg
XFOIL ncrit=9 |  |  |  | L/D Max: | 22.1584 | at alpha= | 7 | deg
Re: | 50000 |  |  | Cd Min: | 0.24074 | at alpha= | 19.5 | deg
Mach: | 0.1 |  |  | Cl=0 at alpha= | 0.44408 | deg
|  |  |  | @ Cl=0.1, Cd= | 0.041465
|  |  |  | @ Cl=0.4, Cd= | 0.049417
|  |  |  | @ Cl=0.6, Cd= | 0.17993
alpha (deg) | Cl | Cd | Cm | Cl/Cd
-12 | -0.4442 | 0.13109 | -0.0219 | -3.3885
-11 | -0.446 | 0.12032 | -0.0223 | -3.7068
-10.5 | -0.4099 | 0.11181 | -0.0224 | -3.666
-9.5 | -0.5761 | 0.08258 | -0.0444 | -6.9763
-9 | -0.6741 | 0.07875 | -0.0343 | -8.56
-8.5 | -0.7891 | 0.07681 | -0.0192 | -10.2734
-8 | -0.8149 | 0.06681 | -0.0135 | -12.1973
-7.5 | -0.8443 | 0.06041 | -0.0043 | -13.9762
-7 | -0.8467 | 0.05405 | 0.0033 | -15.6651
-6.5 | -0.8229 | 0.04799 | 0.0077 | -17.1473
-6 | -0.7942 | 0.043 | 0.0121 | -18.4698
-5.5 | -0.7556 | 0.03916 | 0.0153 | -19.2952
-5 | -0.7046 | 0.03582 | 0.0172 | -19.6706
-4.5 | -0.1278 | 0.03941 | -0.0398 | -3.2428
-4 | -0.1216 | 0.03874 | -0.0353 | -3.1389
-3.5 | -0.1127 | 0.03819 | -0.0308 | -2.951
-3 | -0.1018 | 0.03776 | -0.0264 | -2.696
-2.5 | -0.0889 | 0.03741 | -0.0221 | -2.3764
-2 | -0.0749 | 0.03716 | -0.0177 | -2.0156
-1.5 | -0.06 | 0.03699 | -0.0135 | -1.6221
-1 | -0.0446 | 0.03689 | -0.0092 | -1.209
-0.5 | -0.029 | 0.03686 | -0.0049 | -0.78676
0 | -0.0135 | 0.03689 | -0.0007 | -0.36595
0.5 | 0.0017 | 0.03699 | 0.0037 | 0.045958
1 | 0.0161 | 0.03716 | 0.008 | 0.43326
1.5 | 0.0295 | 0.03739 | 0.0124 | 0.78898
2 | 0.0415 | 0.03769 | 0.0169 | 1.1011
2.5 | 0.052 | 0.03804 | 0.0214 | 1.367
3 | 0.0604 | 0.03846 | 0.026 | 1.5705
3.5 | 0.0668 | 0.03892 | 0.0308 | 1.7163
4 | 0.071 | 0.03942 | 0.0356 | 1.8011
4.5 | 0.0735 | 0.03999 | 0.0403 | 1.838
5 | 0.0766 | 0.04075 | 0.0445 | 1.8798
5.5 | 0.3472 | 0.04902 | 0.0043 | 7.0828
6 | 0.4549 | 0.04983 | -0.003 | 9.129
6.5 | 0.6807 | 0.03334 | 0.0065 | 20.4169
7 | 0.8531 | 0.0385 | -0.0089 | 22.1584
7.5 | 0.899 | 0.04256 | -0.0064 | 21.1231
8 | 0.9254 | 0.04693 | -0.0017 | 19.7187
8.5 | 0.9298 | 0.05178 | 0.006 | 17.9567
9 | 0.9158 | 0.0566 | 0.0156 | 16.1802
9.5 | 0.8884 | 0.06107 | 0.0262 | 14.5472
10 | 0.862 | 0.06623 | 0.0353 | 13.0152
10.5 | 0.8236 | 0.07184 | 0.0434 | 11.4644
11 | 0.7322 | 0.08027 | 0.0486 | 9.1217
11.5 | 0.6415 | 0.09689 | 0.0409 | 6.6209
12 | 0.5181 | 0.13097 | 0.0103 | 3.9559
12.5 | 0.5276 | 0.13829 | 0.009 | 3.8152
13 | 0.5366 | 0.14546 | 0.0074 | 3.689
14 | 0.5735 | 0.16164 | 0.0046 | 3.548
14.5 | 0.5734 | 0.16685 | 0.0021 | 3.4366
15 | 0.5854 | 0.17375 | -0.0001 | 3.3692
15.5 | 0.6041 | 0.18166 | -0.0022 | 3.3254
16 | 0.6202 | 0.18906 | -0.0045 | 3.2804
16.5 | 0.6398 | 0.19716 | -0.0067 | 3.2451
17 | 0.6394 | 0.20002 | -0.0109 | 3.1967
17.5 | 0.6472 | 0.20563 | -0.0151 | 3.1474
18 | 0.6738 | 0.21563 | -0.017 | 3.1248
18.5 | 0.6825 | 0.21956 | -0.0211 | 3.1085
19 | 0.6924 | 0.22496 | -0.0257 | 3.0779
19.5 | 0.7318 | 0.24074 | -0.026 | 3.0398
20 | 0.7229 | 0.2375 | -0.0334 | 3.0438

## 5. Re 50k Mach 0.25 (1)
BIGFOIL.COM POLAR EXPORT
NACA66-114 a=0.0
NACA66-114 a=0.0 |  |  |  | Cl Max: | 0.855 | at alpha= | 10.5 | deg
JavaFoil+Calcfoil stall+Eppler ext transition |  |  |  | L/D Max: | 22.741 | at alpha= | 3.5 | deg
Re: | 50000 |  |  | Cd Min: | 0.01916 | at alpha= | -0.5 | deg
Mach: | 0.25 |  |  | Cl=0 at alpha= | -0.5 | deg
|  |  |  | @ Cl=0.1, Cd= | 0.019482
|  |  |  | @ Cl=0.4, Cd= | 0.020815
|  |  |  | @ Cl=0.6, Cd= | 0.31853
alpha (deg) | Cl | Cd | Cm | Cl/Cd
-16 | -0.422 | 0.41643 | 0.008 | -1.015
-15.5 | -0.482 | 0.36453 | 0.008 | -1.323
-15 | -0.538 | 0.31171 | 0.008 | -1.725
-14.5 | -0.589 | 0.27313 | 0.007 | -2.156
-14 | -0.634 | 0.23688 | 0.007 | -2.678
-13.5 | -0.668 | 0.20998 | 0.007 | -3.18
-13 | -0.696 | 0.19098 | 0.006 | -3.644
-12.5 | -0.719 | 0.16852 | 0.006 | -4.266
-12 | -0.736 | 0.14987 | 0.006 | -4.914
-11.5 | -0.748 | 0.13665 | 0.006 | -5.473
-11 | -0.753 | 0.12691 | 0.005 | -5.936
-10.5 | -0.753 | 0.10911 | 0.005 | -6.902
-10 | -0.747 | 0.09942 | 0.005 | -7.512
-9.5 | -0.735 | 0.09174 | 0.004 | -8.012
-9 | -0.718 | 0.08498 | 0.004 | -8.449
-8.5 | -0.696 | 0.07698 | 0.004 | -9.041
-8 | -0.67 | 0.07066 | 0.003 | -9.476
-7.5 | -0.639 | 0.0654 | 0.003 | -9.771
-7 | -0.605 | 0.05991 | 0.003 | -10.093
-6.5 | -0.567 | 0.05604 | 0.002 | -10.123
-6 | -0.527 | 0.0523 | 0.002 | -10.081
-5.5 | -0.485 | 0.04893 | 0.001 | -9.908
-5 | -0.44 | 0.04594 | 0.001 | -9.589
-4.5 | -0.395 | 0.04331 | 0 | -9.111
-4 | -0.347 | 0.04126 | 0 | -8.417
-3.5 | -0.299 | 0.03926 | 0 | -7.618
-3 | -0.25 | 0.03767 | -0.001 | -6.646
-2.5 | -0.201 | 0.03629 | -0.001 | -5.542
-2 | -0.184 | 0.01939 | -0.004 | -9.517
-1.5 | -0.119 | 0.01953 | -0.005 | -6.082
-1 | -0.06 | 0.01934 | -0.006 | -3.091
-0.5 | 0 | 0.01916 | -0.007 | -0.023
0 | 0.059 | 0.01942 | -0.008 | 3.033
0.5 | 0.118 | 0.01951 | -0.009 | 6.052
1 | 0.177 | 0.01969 | -0.01 | 8.994
1.5 | 0.236 | 0.01991 | -0.01 | 11.833
2 | 0.294 | 0.0202 | -0.011 | 14.552
2.5 | 0.352 | 0.02052 | -0.012 | 17.149
3 | 0.409 | 0.02087 | -0.013 | 19.61
3.5 | 0.484 | 0.02129 | -0.015 | 22.741
4 | 0.448 | 0.03943 | -0.008 | 11.369
4.5 | 0.495 | 0.04172 | -0.008 | 11.862
5 | 0.541 | 0.04403 | -0.008 | 12.284
5.5 | 0.585 | 0.04673 | -0.008 | 12.527
6 | 0.628 | 0.05021 | -0.009 | 12.512
6.5 | 0.669 | 0.05345 | -0.009 | 12.521
7 | 0.708 | 0.05752 | -0.009 | 12.302
7.5 | 0.743 | 0.06202 | -0.01 | 11.984
8 | 0.776 | 0.06745 | -0.01 | 11.498
8.5 | 0.804 | 0.07388 | -0.01 | 10.883
9 | 0.828 | 0.07851 | -0.01 | 10.553
9.5 | 0.844 | 0.08648 | -0.011 | 9.758
10 | 0.853 | 0.09524 | -0.011 | 8.954
10.5 | 0.855 | 0.10229 | -0.011 | 8.356
11 | 0.849 | 0.11507 | -0.011 | 7.383
11.5 | 0.837 | 0.12504 | -0.012 | 6.692
12 | 0.817 | 0.14219 | -0.012 | 5.744
12.5 | 0.789 | 0.15629 | -0.012 | 5.05
13 | 0.755 | 0.17732 | -0.012 | 4.257
13.5 | 0.714 | 0.18759 | -0.012 | 3.806
14 | 0.667 | 0.21622 | -0.012 | 3.086
14.5 | 0.615 | 0.25943 | -0.013 | 2.371
15 | 0.558 | 0.27659 | -0.013 | 2.019
15.5 | 0.497 | 0.31853 | -0.013 | 1.562

## 6. Re 50k Mach 0.25 (2)
BIGFOIL.COM POLAR EXPORT
NACA66-114 a=0.0
NACA66-114 a=0.0 |  |  |  | Cl Max: | 0.921 | at alpha= | 8 | deg
XFOIL ncrit=9 |  |  |  | L/D Max: | 21.3522 | at alpha= | 7 | deg
Re: | 50000 |  |  | Cd Min: | 0.1475 | at alpha= | 13 | deg
Mach: | 0.25 |  |  | Cl=0 at alpha= | 0.43038 | deg
|  |  |  | @ Cl=0.1, Cd= | 0.041684
|  |  |  | @ Cl=0.4, Cd= | 0.049294
|  |  |  | @ Cl=0.6, Cd= | 0.1475
alpha (deg) | Cl | Cd | Cm | Cl/Cd
-12 | -0.4487 | 0.13466 | -0.0234 | -3.3321
-11.5 | -0.4249 | 0.12662 | -0.0241 | -3.3557
-10.5 | -0.4003 | 0.11369 | -0.0244 | -3.521
-10 | -0.4039 | 0.10837 | -0.0235 | -3.727
-9.5 | -0.5695 | 0.0831 | -0.0489 | -6.8532
-9 | -0.6722 | 0.07922 | -0.0395 | -8.4852
-8.5 | -0.7314 | 0.07447 | -0.0296 | -9.8214
-8 | -0.7858 | 0.06909 | -0.0197 | -11.3736
-7.5 | -0.8249 | 0.06329 | -0.0102 | -13.0337
-7 | -0.8457 | 0.05732 | -0.0012 | -14.754
-6.5 | -0.8304 | 0.05119 | 0.0042 | -16.2219
-6 | -0.8106 | 0.04586 | 0.0097 | -17.6755
-5.5 | -0.778 | 0.04154 | 0.0138 | -18.7289
-5 | -0.7312 | 0.03772 | 0.0165 | -19.3849
-4.5 | -0.1333 | 0.04072 | -0.0402 | -3.2736
-4 | -0.1267 | 0.03993 | -0.0358 | -3.1731
-3.5 | -0.1172 | 0.03929 | -0.0313 | -2.9829
-3 | -0.1057 | 0.03878 | -0.0269 | -2.7256
-2.5 | -0.0923 | 0.03839 | -0.0225 | -2.4043
-2 | -0.0777 | 0.0381 | -0.0181 | -2.0394
-1.5 | -0.0621 | 0.0379 | -0.0138 | -1.6385
-1 | -0.046 | 0.03779 | -0.0094 | -1.2173
-0.5 | -0.0298 | 0.03775 | -0.0051 | -0.7894
0 | -0.0136 | 0.0378 | -0.0008 | -0.35979
0.5 | 0.0022 | 0.03792 | 0.0036 | 0.058017
1 | 0.0173 | 0.03811 | 0.0079 | 0.45395
1.5 | 0.0314 | 0.03838 | 0.0124 | 0.81813
2 | 0.0441 | 0.03873 | 0.0168 | 1.1387
2.5 | 0.0553 | 0.03915 | 0.0214 | 1.4125
3 | 0.0646 | 0.03965 | 0.026 | 1.6293
3.5 | 0.0718 | 0.04021 | 0.0306 | 1.7856
4 | 0.0769 | 0.04083 | 0.0353 | 1.8834
4.5 | 0.2089 | 0.04571 | 0.0157 | 4.5701
5 | 0.3042 | 0.04864 | 0.0059 | 6.2541
5.5 | 0.3822 | 0.05042 | 0.0011 | 7.5803
6 | 0.6686 | 0.0323 | 0.0035 | 20.6997
6.5 | 0.7029 | 0.03519 | 0.0082 | 19.9744
7 | 0.8827 | 0.04134 | -0.0073 | 21.3522
7.5 | 0.9108 | 0.04556 | -0.0021 | 19.9912
8 | 0.921 | 0.05003 | 0.0048 | 18.409
8.5 | 0.9105 | 0.05467 | 0.0141 | 16.6545
9 | 0.8813 | 0.05889 | 0.0252 | 14.9652
9.5 | 0.8426 | 0.06295 | 0.0365 | 13.3852
10.5 | 0.7553 | 0.07435 | 0.0513 | 10.1587
11 | 0.6632 | 0.0861 | 0.0493 | 7.7027
11.5 | 0.5992 | 0.10454 | 0.0375 | 5.7318
12.5 | 0.5201 | 0.14042 | 0.0101 | 3.7039
13 | 0.5285 | 0.1475 | 0.0082 | 3.5831

## 7. Re 50k Mach 0.50 (1)
BIGFOIL.COM POLAR EXPORT
NACA66-114 a=0.0
NACA66-114 a=0.0 |  |  |  | Cl Max: | 1.111 | at alpha= | 20 | deg
JavaFoil+Calcfoil stall+Eppler ext transition |  |  |  | L/D Max: | 20.87 | at alpha= | 3 | deg
Re: | 50000 |  |  | Cd Min: | 0.02021 | at alpha= | -1 | deg
Mach: | 0.5 |  |  | Cl=0 at alpha= | -0.5 | deg
|  |  |  | @ Cl=0.1, Cd= | 0.020717
|  |  |  | @ Cl=0.4, Cd= | 0.022033
|  |  |  | @ Cl=0.6, Cd= | 0.047486
alpha (deg) | Cl | Cd | Cm | Cl/Cd
-20 | -1.064 | 0.44034 | 0.019 | -2.416
-19.5 | -1.038 | 0.44155 | 0.019 | -2.35
-19 | -1.012 | 0.431 | 0.018 | -2.347
-18.5 | -0.983 | 0.40809 | 0.017 | -2.409
-18 | -0.956 | 0.38312 | 0.016 | -2.496
-17.5 | -0.93 | 0.40108 | 0.016 | -2.318
-17 | -0.903 | 0.36647 | 0.015 | -2.465
-16.5 | -0.877 | 0.36994 | 0.015 | -2.37
-16 | -0.848 | 0.34575 | 0.013 | -2.453
-15.5 | -0.821 | 0.33956 | 0.013 | -2.418
-15 | -0.794 | 0.33204 | 0.012 | -2.393
-14.5 | -0.768 | 0.33511 | 0.011 | -2.291
-14 | -0.741 | 0.30657 | 0.011 | -2.417
-13.5 | -0.712 | 0.2961 | 0.01 | -2.405
-13 | -0.685 | 0.29084 | 0.009 | -2.356
-12.5 | -0.658 | 0.26745 | 0.009 | -2.462
-12 | -0.631 | 0.28403 | 0.008 | -2.223
-11.5 | -0.604 | 0.28078 | 0.008 | -2.152
-11 | -0.577 | 0.26225 | 0.007 | -2.201
-10.5 | -0.549 | 0.23452 | 0.006 | -2.342
-10 | -0.522 | 0.2321 | 0.006 | -2.249
-9.5 | -0.495 | 0.22419 | 0.005 | -2.207
-9 | -0.467 | 0.20657 | 0.005 | -2.263
-8.5 | -0.44 | 0.20165 | 0.004 | -2.183
-8 | -0.412 | 0.16819 | 0.003 | -2.452
-7.5 | -0.385 | 0.1645 | 0.003 | -2.34
-7 | -0.534 | 0.09017 | 0.002 | -5.918
-6.5 | -0.566 | 0.07058 | 0.002 | -8.017
-6 | -0.552 | 0.05961 | 0.002 | -9.263
-5.5 | -0.521 | 0.05442 | 0.001 | -9.576
-5 | -0.481 | 0.0496 | 0.001 | -9.694
-4.5 | -0.435 | 0.04624 | 0 | -9.403
-4 | -0.385 | 0.04289 | 0 | -8.967
-3.5 | -0.332 | 0.04069 | 0 | -8.162
-3 | -0.278 | 0.03881 | -0.001 | -7.176
-2.5 | -0.224 | 0.0372 | -0.002 | -6.023
-2 | -0.205 | 0.02068 | -0.004 | -9.904
-1.5 | -0.137 | 0.02026 | -0.005 | -6.772
-1 | -0.069 | 0.02021 | -0.007 | -3.416
-0.5 | 0 | 0.02047 | -0.007 | -0.024
0 | 0.066 | 0.02066 | -0.008 | 3.172
0.5 | 0.131 | 0.02077 | -0.009 | 6.331
1 | 0.197 | 0.02099 | -0.011 | 9.398
1.5 | 0.262 | 0.02121 | -0.012 | 12.368
2 | 0.327 | 0.02155 | -0.013 | 15.185
2.5 | 0.392 | 0.02197 | -0.014 | 17.822
3 | 0.471 | 0.02259 | -0.015 | 20.87
3.5 | 0.445 | 0.03865 | -0.008 | 11.522
4 | 0.497 | 0.04096 | -0.008 | 12.146
4.5 | 0.548 | 0.04363 | -0.009 | 12.557
5 | 0.595 | 0.04711 | -0.009 | 12.635
5.5 | 0.638 | 0.05034 | -0.009 | 12.681
6 | 0.675 | 0.05529 | -0.009 | 12.207
6.5 | 0.701 | 0.06154 | -0.01 | 11.39
7 | 0.709 | 0.07022 | -0.01 | 10.091
7.5 | 0.672 | 0.08822 | -0.01 | 7.617
8 | 0.465 | 0.18664 | -0.01 | 2.493
8.5 | 0.492 | 0.17898 | -0.01 | 2.752
9 | 0.52 | 0.20895 | -0.012 | 2.49
9.5 | 0.547 | 0.21257 | -0.013 | 2.575
10 | 0.574 | 0.23287 | -0.013 | 2.466
10.5 | 0.601 | 0.2359 | -0.014 | 2.548
11 | 0.628 | 0.23772 | -0.014 | 2.642
11.5 | 0.656 | 0.28233 | -0.016 | 2.323
12 | 0.683 | 0.28556 | -0.017 | 2.391
12.5 | 0.709 | 0.28897 | -0.017 | 2.455
13 | 0.736 | 0.29223 | -0.018 | 2.519
13.5 | 0.763 | 0.29169 | -0.019 | 2.615
14 | 0.791 | 0.30842 | -0.021 | 2.565
14.5 | 0.817 | 0.35298 | -0.021 | 2.316
15 | 0.844 | 0.33113 | -0.022 | 2.549
15.5 | 0.87 | 0.33826 | -0.022 | 2.573
16 | 0.899 | 0.37262 | -0.024 | 2.412
16.5 | 0.925 | 0.37962 | -0.025 | 2.437
17 | 0.951 | 0.39892 | -0.026 | 2.385
17.5 | 0.978 | 0.38996 | -0.026 | 2.508
18 | 1.007 | 0.42075 | -0.028 | 2.392
18.5 | 1.033 | 0.42649 | -0.029 | 2.421
19 | 1.059 | 0.41552 | -0.029 | 2.548
19.5 | 1.084 | 0.45479 | -0.03 | 2.384
20 | 1.111 | 0.46329 | -0.031 | 2.397

## 8. Re 50k Mach 0.50 (2)
BIGFOIL.COM POLAR EXPORT
NACA66-114 a=0.0
NACA66-114 a=0.0 |  |  |  | Cl Max: | 0.8648 | at alpha= | 6.5 | deg
XFOIL ncrit=9 |  |  |  | L/D Max: | 18.9151 | at alpha= | 6.5 | deg
Re: | 50000 |  |  | Cd Min: | 0.26704 | at alpha= | -20 | deg
Mach: | 0.5 |  |  | Cl=0 at alpha= | 0.40437 | deg
|  |  |  | @ Cl=0.1, Cd= | 0.045463
|  |  |  | @ Cl=0.4, Cd= | 0.053949
|  |  |  | @ Cl=0.6, Cd= | 0.19215
alpha (deg) | Cl | Cd | Cm | Cl/Cd
-20 | -0.7291 | 0.26704 | 0.0252 | -2.7303
-19.5 | -0.6932 | 0.24987 | 0.0226 | -2.7742
-19 | -0.6798 | 0.24674 | 0.0164 | -2.7551
-18.5 | -0.651 | 0.23483 | 0.0129 | -2.7722
-18 | -0.6458 | 0.23482 | 0.0063 | -2.7502
-17.5 | -0.6092 | 0.22014 | 0.0038 | -2.7673
-17 | -0.5915 | 0.21317 | -0.001 | -2.7748
-16.5 | -0.5804 | 0.20927 | -0.0059 | -2.7735
-16 | -0.5494 | 0.19812 | -0.0087 | -2.7731
-15.5 | -0.5282 | 0.19039 | -0.0123 | -2.7743
-15 | -0.5087 | 0.18302 | -0.0158 | -2.7795
-14.5 | -0.4906 | 0.17585 | -0.0191 | -2.7899
-14 | -0.4726 | 0.16868 | -0.0221 | -2.8018
-13.5 | -0.4546 | 0.16168 | -0.0246 | -2.8117
-13 | -0.4526 | 0.15744 | -0.0271 | -2.8747
-12.5 | -0.4247 | 0.14822 | -0.0288 | -2.8653
-12 | -0.4055 | 0.14098 | -0.0303 | -2.8763
-11.5 | -0.399 | 0.13536 | -0.0313 | -2.9477
-11 | -0.3979 | 0.12992 | -0.0317 | -3.0627
-10 | -0.4435 | 0.10768 | -0.0468 | -4.1187
-9.5 | -0.4876 | 0.09877 | -0.0495 | -4.9367
-9 | -0.5373 | 0.08992 | -0.051 | -5.9753
-8.5 | -0.5711 | 0.08311 | -0.0483 | -6.8716
-8 | -0.6212 | 0.0767 | -0.0441 | -8.0991
-7.5 | -0.693 | 0.0717 | -0.0359 | -9.6653
-7 | -0.7686 | 0.06809 | -0.0235 | -11.288
-6.5 | -0.7997 | 0.06273 | -0.0143 | -12.7483
-6 | -0.8199 | 0.0573 | -0.0054 | -14.3089
-5.5 | -0.823 | 0.05187 | 0.0026 | -15.8666
-5 | -0.8081 | 0.04662 | 0.0094 | -17.3338
-4.5 | -0.769 | 0.04183 | 0.014 | -18.3839
-3.5 | -0.1342 | 0.04418 | -0.0336 | -3.0376
-3 | -0.1208 | 0.04334 | -0.029 | -2.7873
-2.5 | -0.1054 | 0.0427 | -0.0244 | -2.4684
-2 | -0.0886 | 0.04224 | -0.0198 | -2.0975
-1.5 | -0.0707 | 0.04193 | -0.0151 | -1.6861
-1 | -0.0522 | 0.04175 | -0.0105 | -1.2503
-0.5 | -0.0334 | 0.04171 | -0.0059 | -0.80077
0 | -0.0148 | 0.04178 | -0.0013 | -0.35424
0.5 | 0.0035 | 0.04198 | 0.0033 | 0.083373
1 | 0.0211 | 0.04229 | 0.0079 | 0.49894
1.5 | 0.0377 | 0.04273 | 0.0125 | 0.88228
2 | 0.053 | 0.0433 | 0.017 | 1.224
2.5 | 0.0668 | 0.04399 | 0.0216 | 1.5185
3 | 0.0788 | 0.04483 | 0.0261 | 1.7578
3.5 | 0.1967 | 0.04835 | 0.0097 | 4.0683
4 | 0.282 | 0.05105 | 0.0017 | 5.524
4.5 | 0.3672 | 0.05341 | -0.0043 | 6.8751
5 | 0.4445 | 0.05468 | -0.0067 | 8.1291
5.5 | 0.6661 | 0.03602 | 0.0105 | 18.4925
6 | 0.6971 | 0.03906 | 0.0175 | 17.8469
6.5 | 0.8648 | 0.04572 | 0.0075 | 18.9151
7 | 0.8624 | 0.05003 | 0.0165 | 17.2377
7.5 | 0.8392 | 0.05414 | 0.0272 | 15.5006
8 | 0.7921 | 0.05742 | 0.0398 | 13.7948
8.5 | 0.7369 | 0.06105 | 0.0511 | 12.0704
9 | 0.6783 | 0.06613 | 0.059 | 10.2571
9.5 | 0.6237 | 0.0743 | 0.0606 | 8.3943
10 | 0.5823 | 0.0852 | 0.0568 | 6.8345
10.5 | 0.566 | 0.09638 | 0.0521 | 5.8726
11 | 0.5314 | 0.11105 | 0.0418 | 4.7852
12 | 0.5149 | 0.13576 | 0.0267 | 3.7927
12.5 | 0.4981 | 0.14895 | 0.0149 | 3.3441
13 | 0.5128 | 0.15653 | 0.0123 | 3.276
13.5 | 0.5365 | 0.1656 | 0.0096 | 3.2397
14 | 0.5606 | 0.17466 | 0.007 | 3.2097
14.5 | 0.5751 | 0.18158 | 0.004 | 3.1672
15 | 0.5891 | 0.18817 | 0.0006 | 3.1307
15.5 | 0.6158 | 0.19793 | -0.0023 | 3.1112
16 | 0.6357 | 0.20568 | -0.0058 | 3.0907
16.5 | 0.6464 | 0.21058 | -0.0103 | 3.0696
17 | 0.6631 | 0.21733 | -0.0147 | 3.0511
17.5 | 0.6829 | 0.22517 | -0.019 | 3.0328
18 | 0.7177 | 0.23891 | -0.0216 | 3.0041
18.5 | 0.7246 | 0.24059 | -0.0279 | 3.0118
19 | 0.747 | 0.24941 | -0.0323 | 2.9951
19.5 | 0.7741 | 0.25995 | -0.0359 | 2.9779
20 | 0.7867 | 0.26394 | -0.0424 | 2.9806

## 9. Re 100k Mach 0.00 (1)
BIGFOIL.COM POLAR EXPORT
NACA66-114 a=0.0
NACA66-114 a=0.0 |  |  |  | Cl Max: | 0.915 | at alpha= | 12.5 | deg
JavaFoil+Calcfoil stall+Eppler ext transition |  |  |  | L/D Max: | 29.656 | at alpha= | 4 | deg
Re: | 100000 |  |  | Cd Min: | 0.01369 | at alpha= | -0.5 | deg
Mach: | 0 |  |  | Cl=0 at alpha= | -0.5 | deg
|  |  |  | @ Cl=0.1, Cd= | 0.013984
|  |  |  | @ Cl=0.4, Cd= | 0.01522
|  |  |  | @ Cl=0.6, Cd= | 0.044482
alpha (deg) | Cl | Cd | Cm | Cl/Cd
-18.5 | -0.688 | 0.26558 | 0.01 | -2.591
-18 | -0.71 | 0.25738 | 0.009 | -2.759
-17.5 | -0.731 | 0.24002 | 0.009 | -3.047
-17 | -0.752 | 0.21991 | 0.009 | -3.419
-16.5 | -0.772 | 0.20654 | 0.009 | -3.735
-16 | -0.79 | 0.19201 | 0.008 | -4.114
-15.5 | -0.807 | 0.17961 | 0.008 | -4.491
-15 | -0.821 | 0.16486 | 0.008 | -4.98
-14.5 | -0.833 | 0.15319 | 0.008 | -5.441
-14 | -0.843 | 0.14148 | 0.007 | -5.955
-13.5 | -0.845 | 0.13457 | 0.007 | -6.277
-13 | -0.844 | 0.12615 | 0.007 | -6.691
-12.5 | -0.841 | 0.11422 | 0.006 | -7.361
-12 | -0.834 | 0.10836 | 0.006 | -7.697
-11.5 | -0.824 | 0.09922 | 0.006 | -8.308
-11 | -0.811 | 0.09254 | 0.005 | -8.766
-10.5 | -0.795 | 0.08659 | 0.005 | -9.18
-10 | -0.775 | 0.08031 | 0.005 | -9.654
-9.5 | -0.752 | 0.07426 | 0.004 | -10.132
-9 | -0.726 | 0.06953 | 0.004 | -10.447
-8.5 | -0.697 | 0.06523 | 0.004 | -10.69
-8 | -0.666 | 0.06015 | 0.003 | -11.065
-7.5 | -0.631 | 0.0562 | 0.003 | -11.228
-7 | -0.594 | 0.05287 | 0.003 | -11.242
-6.5 | -0.555 | 0.04982 | 0.002 | -11.148
-6 | -0.515 | 0.04682 | 0.002 | -10.992
-5.5 | -0.472 | 0.04389 | 0.001 | -10.759
-5 | -0.428 | 0.0415 | 0.001 | -10.321
-4.5 | -0.383 | 0.03928 | 0 | -9.756
-4 | -0.337 | 0.03754 | 0 | -8.976
-3.5 | -0.29 | 0.03578 | 0 | -8.112
-3 | -0.297 | 0.01619 | -0.002 | -18.346
-2.5 | -0.238 | 0.01589 | -0.003 | -15.006
-2 | -0.179 | 0.01557 | -0.004 | -11.527
-1.5 | -0.116 | 0.01394 | -0.005 | -8.347
-1 | -0.059 | 0.01383 | -0.006 | -4.232
-0.5 | 0 | 0.01369 | -0.007 | -0.032
0 | 0.058 | 0.01389 | -0.008 | 4.153
0.5 | 0.116 | 0.01402 | -0.009 | 8.242
1 | 0.173 | 0.01415 | -0.009 | 12.251
1.5 | 0.23 | 0.01436 | -0.01 | 16.036
2 | 0.287 | 0.01462 | -0.011 | 19.64
2.5 | 0.344 | 0.01484 | -0.012 | 23.156
3 | 0.399 | 0.01519 | -0.013 | 26.292
3.5 | 0.471 | 0.01732 | -0.015 | 27.209
4 | 0.528 | 0.01781 | -0.016 | 29.656
4.5 | 0.481 | 0.0379 | -0.008 | 12.696
5 | 0.526 | 0.04003 | -0.009 | 13.135
5.5 | 0.569 | 0.04242 | -0.009 | 13.424
6 | 0.612 | 0.04528 | -0.009 | 13.517
6.5 | 0.653 | 0.04807 | -0.009 | 13.592
7 | 0.693 | 0.05093 | -0.009 | 13.598
7.5 | 0.73 | 0.05467 | -0.01 | 13.358
8 | 0.766 | 0.05821 | -0.01 | 13.153
8.5 | 0.798 | 0.063 | -0.01 | 12.672
9 | 0.829 | 0.06791 | -0.011 | 12.201
9.5 | 0.853 | 0.07198 | -0.011 | 11.846
10 | 0.873 | 0.07798 | -0.011 | 11.197
10.5 | 0.89 | 0.08383 | -0.011 | 10.614
11 | 0.902 | 0.08919 | -0.012 | 10.115
11.5 | 0.91 | 0.09708 | -0.012 | 9.377
12 | 0.914 | 0.10463 | -0.012 | 8.74
12.5 | 0.915 | 0.11303 | -0.012 | 8.093
13 | 0.911 | 0.12043 | -0.013 | 7.566
13.5 | 0.904 | 0.12828 | -0.013 | 7.048
14 | 0.894 | 0.14183 | -0.013 | 6.303
14.5 | 0.881 | 0.15232 | -0.013 | 5.783
15 | 0.865 | 0.16144 | -0.014 | 5.359
15.5 | 0.847 | 0.16994 | -0.014 | 4.985
16 | 0.827 | 0.18574 | -0.014 | 4.454
16.5 | 0.806 | 0.19487 | -0.014 | 4.137
17 | 0.784 | 0.20731 | -0.014 | 3.78
17.5 | 0.76 | 0.22273 | -0.015 | 3.414

## 10. Re 100k Mach 0.00 (2)
BIGFOIL.COM POLAR EXPORT
NACA66-114 a=0.0
NACA66-114 a=0.0 |  |  |  | Cl Max: | 0.9777 | at alpha= | 9.5 | deg
XFOIL ncrit=9 |  |  |  | L/D Max: | 34.9499 | at alpha= | 4 | deg
Re: | 100000 |  |  | Cd Min: | 0.15556 | at alpha= | 14.5 | deg
Mach: | 0 |  |  | Cl=0 at alpha= | -0.89711 | deg
|  |  |  | @ Cl=0.1, Cd= | 0.033603
|  |  |  | @ Cl=0.4, Cd= | 0.034997
|  |  |  | @ Cl=0.6, Cd= | 0.15556
alpha (deg) | Cl | Cd | Cm | Cl/Cd
-6.5 | -0.8415 | 0.04227 | 0.0138 | -19.9077
-6 | -0.8091 | 0.03771 | 0.019 | -21.4558
-5.5 | -0.7724 | 0.03451 | 0.0223 | -22.3819
-5 | -0.7292 | 0.03142 | 0.0246 | -23.2081
-4.5 | -0.6821 | 0.0283 | 0.0259 | -24.1025
-4 | -0.6314 | 0.02669 | 0.0263 | -23.6568
-3.5 | -0.5899 | 0.02511 | 0.0281 | -23.4926
-3 | -0.5534 | 0.0239 | 0.0307 | -23.1548
-2.5 | -0.2145 | 0.03445 | 0.0008 | -6.2264
-2 | -0.1453 | 0.03414 | -0.0047 | -4.256
-1.5 | -0.0778 | 0.03383 | -0.0101 | -2.2997
-1 | -0.0121 | 0.03367 | -0.0152 | -0.35937
-0.5 | 0.0467 | 0.03367 | -0.019 | 1.387
0 | 0.1101 | 0.03359 | -0.0237 | 3.2778
0.5 | 0.1825 | 0.03384 | -0.0299 | 5.393
1 | 0.2451 | 0.03395 | -0.0342 | 7.2194
1.5 | 0.2958 | 0.03429 | -0.0358 | 8.6264
2 | 0.3522 | 0.03466 | -0.0381 | 10.1616
2.5 | 0.3923 | 0.03498 | -0.0372 | 11.215
3 | 0.4506 | 0.03511 | -0.039 | 12.834
4 | 0.7675 | 0.02196 | -0.0596 | 34.9499
5 | 0.7586 | 0.02407 | -0.0331 | 31.5164
5.5 | 0.7715 | 0.02584 | -0.0263 | 29.8568
6 | 0.7935 | 0.02796 | -0.021 | 28.3798
6.5 | 0.8304 | 0.02972 | -0.018 | 27.9408
7 | 0.8933 | 0.03357 | -0.0193 | 26.6101
7.5 | 0.9262 | 0.03609 | -0.0153 | 25.6636
8 | 0.9562 | 0.04 | -0.011 | 23.905
8.5 | 0.9748 | 0.04496 | -0.0054 | 21.6815
9 | 0.9771 | 0.04989 | 0.0021 | 19.5851
9.5 | 0.9777 | 0.05449 | 0.0099 | 17.9427
10 | 0.9072 | 0.05778 | 0.0283 | 15.7009
11.5 | 0.5875 | 0.10673 | 0.0279 | 5.5045
12 | 0.5812 | 0.11538 | 0.025 | 5.0373
12.5 | 0.5759 | 0.12403 | 0.0217 | 4.6432
13 | 0.5761 | 0.13218 | 0.0187 | 4.3585
13.5 | 0.581 | 0.1401 | 0.016 | 4.147
14 | 0.6287 | 0.14708 | 0.0195 | 4.2745
14.5 | 0.592 | 0.15556 | 0.0094 | 3.8056

## 11. Re 100k Mach 0.10 (1)
BIGFOIL.COM POLAR EXPORT
NACA66-114 a=0.0
NACA66-114 a=0.0 |  |  |  | Cl Max: | 0.905 | at alpha= | 12 | deg
JavaFoil+Calcfoil stall+Eppler ext transition |  |  |  | L/D Max: | 29.67 | at alpha= | 4 | deg
Re: | 100000 |  |  | Cd Min: | 0.01373 | at alpha= | -0.5 | deg
Mach: | 0.1 |  |  | Cl=0 at alpha= | -0.5 | deg
|  |  |  | @ Cl=0.1, Cd= | 0.014034
|  |  |  | @ Cl=0.4, Cd= | 0.015244
|  |  |  | @ Cl=0.6, Cd= | 0.044253
alpha (deg) | Cl | Cd | Cm | Cl/Cd
-18 | -0.66 | 0.27055 | 0.009 | -2.44
-17.5 | -0.685 | 0.24777 | 0.009 | -2.764
-17 | -0.709 | 0.23204 | 0.009 | -3.055
-16.5 | -0.732 | 0.21904 | 0.009 | -3.343
-16 | -0.754 | 0.19835 | 0.008 | -3.802
-15.5 | -0.775 | 0.18585 | 0.008 | -4.168
-15 | -0.793 | 0.17204 | 0.008 | -4.608
-14.5 | -0.809 | 0.15958 | 0.008 | -5.069
-14 | -0.821 | 0.14476 | 0.007 | -5.674
-13.5 | -0.827 | 0.13714 | 0.007 | -6.028
-13 | -0.829 | 0.12908 | 0.007 | -6.422
-12.5 | -0.828 | 0.11606 | 0.006 | -7.137
-12 | -0.824 | 0.11004 | 0.006 | -7.488
-11.5 | -0.817 | 0.10059 | 0.006 | -8.118
-11 | -0.805 | 0.09456 | 0.005 | -8.517
-10.5 | -0.791 | 0.08813 | 0.005 | -8.975
-10 | -0.773 | 0.08063 | 0.005 | -9.583
-9.5 | -0.751 | 0.07578 | 0.004 | -9.911
-9 | -0.726 | 0.06962 | 0.004 | -10.429
-8.5 | -0.698 | 0.06542 | 0.004 | -10.669
-8 | -0.667 | 0.06087 | 0.003 | -10.953
-7.5 | -0.633 | 0.0569 | 0.003 | -11.12
-7 | -0.596 | 0.05281 | 0.003 | -11.289
-6.5 | -0.557 | 0.04977 | 0.002 | -11.198
-6 | -0.517 | 0.04707 | 0.002 | -10.978
-5.5 | -0.474 | 0.04411 | 0.001 | -10.748
-5 | -0.43 | 0.04163 | 0.001 | -10.335
-4.5 | -0.385 | 0.03937 | 0 | -9.779
-4 | -0.339 | 0.03761 | 0 | -9.002
-3.5 | -0.292 | 0.03584 | 0 | -8.137
-3 | -0.298 | 0.01624 | -0.002 | -18.374
-2.5 | -0.24 | 0.01593 | -0.003 | -15.045
-2 | -0.18 | 0.01561 | -0.004 | -11.552
-1.5 | -0.117 | 0.01399 | -0.005 | -8.355
-1 | -0.059 | 0.01385 | -0.006 | -4.248
-0.5 | 0 | 0.01373 | -0.007 | -0.032
0 | 0.058 | 0.01394 | -0.008 | 4.155
0.5 | 0.116 | 0.01407 | -0.009 | 8.249
1 | 0.174 | 0.0142 | -0.01 | 12.26
1.5 | 0.231 | 0.01441 | -0.01 | 16.052
2 | 0.289 | 0.01463 | -0.011 | 19.728
2.5 | 0.345 | 0.0149 | -0.012 | 23.169
3 | 0.401 | 0.01525 | -0.013 | 26.305
3.5 | 0.474 | 0.01739 | -0.015 | 27.233
4 | 0.531 | 0.01788 | -0.016 | 29.67
4.5 | 0.483 | 0.03797 | -0.008 | 12.729
5 | 0.528 | 0.04011 | -0.009 | 13.171
5.5 | 0.572 | 0.04254 | -0.009 | 13.443
6 | 0.615 | 0.04517 | -0.009 | 13.606
6.5 | 0.656 | 0.0479 | -0.009 | 13.692
7 | 0.695 | 0.05093 | -0.01 | 13.651
7.5 | 0.733 | 0.0547 | -0.01 | 13.391
8 | 0.768 | 0.0587 | -0.01 | 13.075
8.5 | 0.8 | 0.06351 | -0.011 | 12.594
9 | 0.829 | 0.06791 | -0.011 | 12.211
9.5 | 0.853 | 0.07303 | -0.011 | 11.673
10 | 0.872 | 0.07896 | -0.011 | 11.039
10.5 | 0.887 | 0.08428 | -0.011 | 10.519
11 | 0.897 | 0.08994 | -0.011 | 9.972
11.5 | 0.903 | 0.09807 | -0.012 | 9.207
12 | 0.905 | 0.10643 | -0.012 | 8.499
12.5 | 0.902 | 0.11555 | -0.012 | 7.805
13 | 0.895 | 0.12253 | -0.013 | 7.306
13.5 | 0.885 | 0.13112 | -0.013 | 6.747
14 | 0.871 | 0.14231 | -0.013 | 6.12
14.5 | 0.854 | 0.15166 | -0.013 | 5.632
15 | 0.835 | 0.16264 | -0.014 | 5.131
15.5 | 0.813 | 0.17781 | -0.014 | 4.571
16 | 0.789 | 0.19575 | -0.014 | 4.031
16.5 | 0.764 | 0.20339 | -0.014 | 3.756
17 | 0.738 | 0.22031 | -0.014 | 3.349

## 12. Re 100k Mach 0.10 (2)
BIGFOIL.COM POLAR EXPORT
NACA66-114 a=0.0
NACA66-114 a=0.0 |  |  |  | Cl Max: | 0.9743 | at alpha= | 8.5 | deg
XFOIL ncrit=9 |  |  |  | L/D Max: | 36.8819 | at alpha= | 4.5 | deg
Re: | 100000 |  |  | Cd Min: | 0.14077 | at alpha= | 13.5 | deg
Mach: | 0.1 |  |  | Cl=0 at alpha= | -0.88045 | deg
|  |  |  | @ Cl=0.1, Cd= | 0.033748
|  |  |  | @ Cl=0.4, Cd= | 0.035119
|  |  |  | @ Cl=0.6, Cd= | 0.14077
alpha (deg) | Cl | Cd | Cm | Cl/Cd
-6.5 | -0.8441 | 0.04293 | 0.0132 | -19.6622
-6 | -0.8129 | 0.03823 | 0.0186 | -21.2634
-5.5 | -0.7767 | 0.03491 | 0.022 | -22.2486
-5 | -0.7337 | 0.03174 | 0.0245 | -23.1159
-4.5 | -0.6836 | 0.02856 | 0.0254 | -23.9356
-4 | -0.6316 | 0.02692 | 0.0256 | -23.4621
-3.5 | -0.589 | 0.02533 | 0.0273 | -23.2531
-3 | -0.5536 | 0.0241 | 0.0302 | -22.971
-2.5 | -0.2139 | 0.03461 | 0.0004 | -6.1803
-2 | -0.1455 | 0.03426 | -0.0048 | -4.2469
-1.5 | -0.0771 | 0.03398 | -0.0103 | -2.269
-1 | -0.0148 | 0.03382 | -0.0147 | -0.43761
-0.5 | 0.0471 | 0.03385 | -0.0191 | 1.3914
0 | 0.1091 | 0.03373 | -0.0235 | 3.2345
0.5 | 0.176 | 0.03397 | -0.0286 | 5.181
1 | 0.2484 | 0.03414 | -0.0347 | 7.2759
1.5 | 0.3026 | 0.03444 | -0.0369 | 8.7863
2 | 0.3608 | 0.03482 | -0.0395 | 10.3619
2.5 | 0.3926 | 0.03511 | -0.037 | 11.182
3 | 0.4584 | 0.03519 | -0.04 | 13.0264
3.5 | 0.5184 | 0.03502 | -0.0413 | 14.803
4 | 0.7729 | 0.02157 | -0.0591 | 35.8322
4.5 | 0.7653 | 0.02075 | -0.042 | 36.8819
5 | 0.7592 | 0.02434 | -0.0324 | 31.1915
5.5 | 0.7724 | 0.02607 | -0.0256 | 29.6279
6 | 0.7966 | 0.02827 | -0.0206 | 28.1783
6.5 | 0.8346 | 0.03005 | -0.0176 | 27.7737
7 | 0.8992 | 0.03413 | -0.0191 | 26.3463
7.5 | 0.9298 | 0.0366 | -0.0146 | 25.4044
8 | 0.9582 | 0.04065 | -0.0101 | 23.572
8.5 | 0.9743 | 0.04565 | -0.0042 | 21.3428
9 | 0.9741 | 0.05057 | 0.0037 | 19.2624
9.5 | 0.973 | 0.05555 | 0.0114 | 17.5158
10 | 0.8945 | 0.05754 | 0.0312 | 15.5457
10.5 | 0.8375 | 0.06365 | 0.044 | 13.1579
11 | 0.5927 | 0.09858 | 0.0307 | 6.0124
11.5 | 0.5833 | 0.10754 | 0.0278 | 5.424
12 | 0.577 | 0.11621 | 0.0248 | 4.9651
12.5 | 0.5724 | 0.12484 | 0.0215 | 4.5851
13 | 0.5735 | 0.13296 | 0.0186 | 4.3133
13.5 | 0.5806 | 0.14077 | 0.0162 | 4.1245

## 13. Re 100k Mach 0.25 (1)
BIGFOIL.COM POLAR EXPORT
NACA66-114 a=0.0
NACA66-114 a=0.0 |  |  |  | Cl Max: | 0.855 | at alpha= | 10.5 | deg
JavaFoil+Calcfoil stall+Eppler ext transition |  |  |  | L/D Max: | 29.761 | at alpha= | 4 | deg
Re: | 100000 |  |  | Cd Min: | 0.01393 | at alpha= | -0.5 | deg
Mach: | 0.25 |  |  | Cl=0 at alpha= | -0.5 | deg
|  |  |  | @ Cl=0.1, Cd= | 0.014238
|  |  |  | @ Cl=0.4, Cd= | 0.015426
|  |  |  | @ Cl=0.6, Cd= | 0.2559
alpha (deg) | Cl | Cd | Cm | Cl/Cd
-16 | -0.423 | 0.34831 | 0.009 | -1.213
-15.5 | -0.482 | 0.28702 | 0.008 | -1.68
-15 | -0.538 | 0.2536 | 0.008 | -2.121
-14.5 | -0.589 | 0.22341 | 0.008 | -2.637
-14 | -0.634 | 0.19773 | 0.007 | -3.208
-13.5 | -0.668 | 0.16976 | 0.007 | -3.934
-13 | -0.696 | 0.16012 | 0.007 | -4.347
-12.5 | -0.719 | 0.14171 | 0.006 | -5.074
-12 | -0.736 | 0.12371 | 0.006 | -5.953
-11.5 | -0.748 | 0.11546 | 0.006 | -6.478
-11 | -0.753 | 0.10732 | 0.005 | -7.02
-10.5 | -0.753 | 0.09547 | 0.005 | -7.889
-10 | -0.747 | 0.08709 | 0.005 | -8.577
-9.5 | -0.735 | 0.0813 | 0.004 | -9.042
-9 | -0.718 | 0.07357 | 0.004 | -9.761
-8.5 | -0.696 | 0.06891 | 0.004 | -10.103
-8 | -0.67 | 0.06285 | 0.003 | -10.655
-7.5 | -0.639 | 0.05801 | 0.003 | -11.017
-7 | -0.605 | 0.05441 | 0.003 | -11.116
-6.5 | -0.567 | 0.05097 | 0.002 | -11.132
-6 | -0.527 | 0.0476 | 0.002 | -11.078
-5.5 | -0.485 | 0.04471 | 0.001 | -10.845
-5 | -0.441 | 0.04199 | 0.001 | -10.491
-4.5 | -0.395 | 0.0399 | 0 | -9.894
-4 | -0.347 | 0.03779 | 0 | -9.193
-3.5 | -0.299 | 0.03599 | 0 | -8.317
-3 | -0.251 | 0.0345 | -0.001 | -7.262
-2.5 | -0.246 | 0.01618 | -0.003 | -15.188
-2 | -0.185 | 0.01584 | -0.004 | -11.683
-1.5 | -0.12 | 0.01426 | -0.005 | -8.41
-1 | -0.06 | 0.01408 | -0.006 | -4.285
-0.5 | 0 | 0.01393 | -0.007 | -0.032
0 | 0.059 | 0.01417 | -0.008 | 4.195
0.5 | 0.119 | 0.01427 | -0.009 | 8.349
1 | 0.179 | 0.01444 | -0.01 | 12.37
1.5 | 0.237 | 0.01463 | -0.011 | 16.224
2 | 0.296 | 0.01489 | -0.012 | 19.879
2.5 | 0.354 | 0.01518 | -0.013 | 23.328
3 | 0.412 | 0.01549 | -0.014 | 26.581
3.5 | 0.486 | 0.01774 | -0.015 | 27.366
4 | 0.544 | 0.01828 | -0.016 | 29.761
4.5 | 0.496 | 0.03832 | -0.008 | 12.932
5 | 0.541 | 0.04058 | -0.009 | 13.335
5.5 | 0.586 | 0.04308 | -0.009 | 13.595
6 | 0.628 | 0.04592 | -0.009 | 13.685
6.5 | 0.669 | 0.04876 | -0.009 | 13.727
7 | 0.708 | 0.05203 | -0.01 | 13.602
7.5 | 0.743 | 0.05561 | -0.01 | 13.368
8 | 0.776 | 0.06002 | -0.01 | 12.923
8.5 | 0.804 | 0.06557 | -0.01 | 12.264
9 | 0.829 | 0.07074 | -0.011 | 11.715
9.5 | 0.844 | 0.07695 | -0.011 | 10.968
10 | 0.853 | 0.0826 | -0.011 | 10.325
10.5 | 0.855 | 0.09062 | -0.011 | 9.433
11 | 0.85 | 0.09955 | -0.012 | 8.534
11.5 | 0.837 | 0.10772 | -0.012 | 7.769
12 | 0.817 | 0.12049 | -0.012 | 6.779
12.5 | 0.789 | 0.13135 | -0.012 | 6.01
13 | 0.755 | 0.14622 | -0.013 | 5.163
13.5 | 0.714 | 0.16334 | -0.013 | 4.372
14 | 0.667 | 0.18144 | -0.013 | 3.678
14.5 | 0.615 | 0.20331 | -0.013 | 3.026
15 | 0.558 | 0.2197 | -0.013 | 2.542
15.5 | 0.497 | 0.2559 | -0.013 | 1.944

## 14. Re 100k Mach 0.25 (2)
BIGFOIL.COM POLAR EXPORT
NACA66-114 a=0.0
NACA66-114 a=0.0 |  |  |  | Cl Max: | 0.9634 | at alpha= | 8.5 | deg
XFOIL ncrit=9 |  |  |  | L/D Max: | 37.3143 | at alpha= | 4 | deg
Re: | 100000 |  |  | Cd Min: | 0.14452 | at alpha= | 13.5 | deg
Mach: | 0.25 |  |  | Cl=0 at alpha= | -0.83287 | deg
|  |  |  | @ Cl=0.1, Cd= | 0.03462
|  |  |  | @ Cl=0.4, Cd= | 0.035678
|  |  |  | @ Cl=0.6, Cd= | 0.033308
alpha (deg) | Cl | Cd | Cm | Cl/Cd
-6.5 | -0.853 | 0.04626 | 0.0094 | -18.4393
-6 | -0.8315 | 0.04124 | 0.0163 | -20.1625
-5.5 | -0.7986 | 0.0372 | 0.0204 | -21.4677
-5 | -0.7503 | 0.03355 | 0.0223 | -22.3636
-4.5 | -0.6912 | 0.03002 | 0.022 | -23.0247
-4 | -0.6349 | 0.02811 | 0.022 | -22.5863
-3.5 | -0.5912 | 0.02635 | 0.0242 | -22.4364
-3 | -0.5532 | 0.02512 | 0.027 | -22.0223
-2.5 | -0.2361 | 0.03553 | 0.003 | -6.6451
-2 | -0.1547 | 0.03509 | -0.0042 | -4.4087
-1.5 | -0.0825 | 0.03492 | -0.0101 | -2.3625
-1 | -0.0241 | 0.03469 | -0.0134 | -0.69472
-0.5 | 0.048 | 0.03457 | -0.0195 | 1.3885
0 | 0.1101 | 0.03463 | -0.0236 | 3.1793
0.5 | 0.1696 | 0.0347 | -0.0271 | 4.8876
1 | 0.232 | 0.03495 | -0.031 | 6.6381
1.5 | 0.2984 | 0.0352 | -0.0354 | 8.4773
2 | 0.356 | 0.03554 | -0.0376 | 10.0169
2.5 | 0.4261 | 0.03576 | -0.0414 | 11.9155
3 | 0.4667 | 0.03596 | -0.0397 | 12.9783
3.5 | 0.5767 | 0.03487 | -0.0482 | 16.5386
4 | 0.7836 | 0.021 | -0.0552 | 37.3143
4.5 | 0.7561 | 0.02333 | -0.0371 | 32.4089
5 | 0.764 | 0.0255 | -0.029 | 29.9608
5.5 | 0.7767 | 0.02729 | -0.0217 | 28.461
6 | 0.8119 | 0.02962 | -0.0179 | 27.4105
6.5 | 0.8604 | 0.032 | -0.0161 | 26.8875
7 | 0.9205 | 0.03639 | -0.0161 | 25.2954
7.5 | 0.9443 | 0.03948 | -0.0103 | 23.9184
8 | 0.961 | 0.04395 | -0.004 | 21.8658
8.5 | 0.9634 | 0.04892 | 0.0038 | 19.6934
9 | 0.9518 | 0.05385 | 0.0129 | 17.675
9.5 | 0.9346 | 0.05832 | 0.0225 | 16.0254
10 | 0.8388 | 0.05754 | 0.0443 | 14.5777
10.5 | 0.7925 | 0.06322 | 0.0523 | 12.5356
11 | 0.7697 | 0.07158 | 0.0547 | 10.753
11.5 | 0.5653 | 0.11132 | 0.028 | 5.0782
12 | 0.5582 | 0.12013 | 0.0245 | 4.6466
12.5 | 0.5582 | 0.12858 | 0.0214 | 4.3413
13 | 0.5758 | 0.13656 | 0.0203 | 4.2165
13.5 | 0.6043 | 0.14452 | 0.0207 | 4.1814

## 15. Re 100k Mach 0.50 (1)
BIGFOIL.COM POLAR EXPORT
NACA66-114 a=0.0
NACA66-114 a=0.0 |  |  |  | Cl Max: | 1.111 | at alpha= | 20 | deg
JavaFoil+Calcfoil stall+Eppler ext transition |  |  |  | L/D Max: | 27.665 | at alpha= | 3.5 | deg
Re: | 100000 |  |  | Cd Min: | 0.01494 | at alpha= | -0.5 | deg
Mach: | 0.5 |  |  | Cl=0 at alpha= | -0.5 | deg
|  |  |  | @ Cl=0.1, Cd= | 0.015247
|  |  |  | @ Cl=0.4, Cd= | 0.016589
|  |  |  | @ Cl=0.6, Cd= | 0.042807
alpha (deg) | Cl | Cd | Cm | Cl/Cd
-20 | -1.064 | 0.35527 | 0.019 | -2.995
-19.5 | -1.038 | 0.34094 | 0.019 | -3.044
-19 | -1.012 | 0.33445 | 0.018 | -3.025
-18.5 | -0.983 | 0.31946 | 0.017 | -3.077
-18 | -0.956 | 0.30779 | 0.016 | -3.107
-17.5 | -0.93 | 0.30753 | 0.016 | -3.023
-17 | -0.903 | 0.30087 | 0.015 | -3.002
-16.5 | -0.877 | 0.28534 | 0.015 | -3.073
-16 | -0.848 | 0.27104 | 0.013 | -3.129
-15.5 | -0.821 | 0.27362 | 0.013 | -3.001
-15 | -0.794 | 0.25562 | 0.012 | -3.108
-14.5 | -0.768 | 0.25427 | 0.012 | -3.019
-14 | -0.741 | 0.23546 | 0.011 | -3.147
-13.5 | -0.712 | 0.23329 | 0.01 | -3.053
-13 | -0.685 | 0.23322 | 0.009 | -2.938
-12.5 | -0.658 | 0.21599 | 0.009 | -3.049
-12 | -0.631 | 0.22632 | 0.008 | -2.79
-11.5 | -0.604 | 0.22306 | 0.008 | -2.709
-11 | -0.577 | 0.20768 | 0.007 | -2.78
-10.5 | -0.549 | 0.18099 | 0.006 | -3.034
-10 | -0.522 | 0.17289 | 0.006 | -3.019
-9.5 | -0.495 | 0.16658 | 0.005 | -2.97
-9 | -0.468 | 0.16314 | 0.005 | -2.866
-8.5 | -0.44 | 0.15761 | 0.004 | -2.793
-8 | -0.413 | 0.13605 | 0.004 | -3.033
-7.5 | -0.385 | 0.12499 | 0.003 | -3.08
-7 | -0.534 | 0.07393 | 0.003 | -7.218
-6.5 | -0.566 | 0.05995 | 0.002 | -9.439
-6 | -0.552 | 0.05297 | 0.002 | -10.425
-5.5 | -0.521 | 0.04869 | 0.001 | -10.705
-5 | -0.481 | 0.04452 | 0.001 | -10.801
-4.5 | -0.435 | 0.04172 | 0 | -10.422
-4 | -0.385 | 0.03903 | 0 | -9.856
-3.5 | -0.332 | 0.03715 | 0 | -8.941
-3 | -0.279 | 0.03542 | -0.001 | -7.868
-2.5 | -0.224 | 0.03391 | -0.002 | -6.614
-2 | -0.205 | 0.01692 | -0.004 | -12.139
-1.5 | -0.138 | 0.0165 | -0.006 | -8.336
-1 | -0.069 | 0.01636 | -0.007 | -4.23
-0.5 | 0 | 0.01494 | -0.007 | -0.033
0 | 0.066 | 0.01519 | -0.009 | 4.346
0.5 | 0.132 | 0.0153 | -0.01 | 8.652
1 | 0.198 | 0.01551 | -0.011 | 12.793
1.5 | 0.264 | 0.0157 | -0.012 | 16.795
2 | 0.329 | 0.01602 | -0.013 | 20.522
2.5 | 0.393 | 0.01638 | -0.014 | 23.979
3 | 0.473 | 0.01877 | -0.016 | 25.192
3.5 | 0.538 | 0.01943 | -0.017 | 27.665
4 | 0.498 | 0.03752 | -0.009 | 13.272
4.5 | 0.548 | 0.03973 | -0.009 | 13.793
5 | 0.595 | 0.04244 | -0.009 | 14.024
5.5 | 0.638 | 0.0456 | -0.009 | 14.002
6 | 0.675 | 0.04951 | -0.01 | 13.635
6.5 | 0.701 | 0.05452 | -0.01 | 12.859
7 | 0.709 | 0.06154 | -0.01 | 11.516
7.5 | 0.672 | 0.07492 | -0.01 | 8.969
8 | 0.465 | 0.14361 | -0.01 | 3.241
8.5 | 0.492 | 0.14009 | -0.011 | 3.515
9 | 0.52 | 0.16523 | -0.013 | 3.149
9.5 | 0.547 | 0.1685 | -0.013 | 3.248
10 | 0.574 | 0.18211 | -0.013 | 3.153
10.5 | 0.601 | 0.18513 | -0.014 | 3.247
11 | 0.628 | 0.18615 | -0.015 | 3.374
11.5 | 0.656 | 0.22435 | -0.017 | 2.924
12 | 0.683 | 0.2276 | -0.017 | 3
12.5 | 0.709 | 0.23102 | -0.018 | 3.071
13 | 0.736 | 0.23434 | -0.018 | 3.141
13.5 | 0.763 | 0.22926 | -0.019 | 3.327
14 | 0.791 | 0.23645 | -0.021 | 3.346
14.5 | 0.817 | 0.26636 | -0.021 | 3.069
15 | 0.844 | 0.26794 | -0.022 | 3.15
15.5 | 0.871 | 0.2687 | -0.023 | 3.24
16 | 0.899 | 0.30115 | -0.024 | 2.985
16.5 | 0.925 | 0.3074 | -0.025 | 3.01
17 | 0.951 | 0.3024 | -0.026 | 3.146
17.5 | 0.978 | 0.29559 | -0.026 | 3.308
18 | 1.007 | 0.34182 | -0.028 | 2.945
18.5 | 1.033 | 0.34315 | -0.029 | 3.009
19 | 1.059 | 0.33427 | -0.029 | 3.167
19.5 | 1.084 | 0.34466 | -0.03 | 3.146
20 | 1.111 | 0.35994 | -0.031 | 3.086

## 16. Re 100k Mach 0.50 (2)
BIGFOIL.COM POLAR EXPORT
NACA66-114 a=0.0
NACA66-114 a=0.0 |  |  |  | Cl Max: | 0.9105 | at alpha= | 7 | deg
XFOIL ncrit=9 |  |  |  | L/D Max: | 30.3431 | at alpha= | 3.5 | deg
Re: | 100000 |  |  | Cd Min: | 0.13163 | at alpha= | 12 | deg
Mach: | 0.5 |  |  | Cl=0 at alpha= | -0.78839 | deg
|  |  |  | @ Cl=0.1, Cd= | 0.03815
|  |  |  | @ Cl=0.4, Cd= | 0.039172
|  |  |  | @ Cl=0.6, Cd= | 0.13163
alpha (deg) | Cl | Cd | Cm | Cl/Cd
-11 | -0.427 | 0.11825 | -0.047 | -3.611
-10.5 | -0.4508 | 0.1137 | -0.0458 | -3.9648
-10 | -0.4922 | 0.11087 | -0.0416 | -4.4394
-9.5 | -0.4678 | 0.10516 | -0.0348 | -4.4485
-9 | -0.5529 | 0.08487 | -0.0499 | -6.5147
-8.5 | -0.6194 | 0.07598 | -0.0493 | -8.1521
-8 | -0.6711 | 0.0702 | -0.0436 | -9.5598
-7.5 | -0.7183 | 0.06539 | -0.0353 | -10.9849
-7 | -0.771 | 0.06127 | -0.0242 | -12.5836
-6.5 | -0.7973 | 0.05543 | -0.0166 | -14.3839
-6 | -0.8107 | 0.05008 | -0.0082 | -16.1881
-5.5 | -0.8074 | 0.04497 | -0.0004 | -17.9542
-5 | -0.779 | 0.04013 | 0.0051 | -19.4119
-4.5 | -0.7334 | 0.03611 | 0.0089 | -20.3102
-4 | -0.675 | 0.03309 | 0.0109 | -20.3989
-3.5 | -0.5981 | 0.03068 | 0.0104 | -19.4948
-3 | -0.5504 | 0.02914 | 0.0138 | -18.8881
-2.5 | -0.5209 | 0.02775 | 0.02 | -18.7712
-2 | -0.1696 | 0.03861 | -0.0064 | -4.3926
-1.5 | -0.0991 | 0.03827 | -0.0104 | -2.5895
-1 | -0.0226 | 0.03817 | -0.016 | -0.59209
-0.5 | 0.0308 | 0.03806 | -0.0172 | 0.80925
0 | 0.0943 | 0.03814 | -0.0203 | 2.4725
0.5 | 0.1622 | 0.03826 | -0.0243 | 4.2394
1 | 0.2231 | 0.03859 | -0.0266 | 5.7813
1.5 | 0.2978 | 0.03882 | -0.0311 | 7.6713
2 | 0.3793 | 0.0391 | -0.0362 | 9.7008
2.5 | 0.4339 | 0.03929 | -0.036 | 11.0435
3 | 0.5106 | 0.03914 | -0.0389 | 13.0455
3.5 | 0.7783 | 0.02565 | -0.0526 | 30.3431
4 | 0.7575 | 0.02559 | -0.032 | 29.6014
4.5 | 0.7364 | 0.02814 | -0.0184 | 26.1692
5 | 0.7389 | 0.02995 | -0.008 | 24.6711
5.5 | 0.7786 | 0.03203 | -0.0025 | 24.3085
6 | 0.879 | 0.0363 | -0.0056 | 24.2149
6.5 | 0.9101 | 0.04025 | 0.0004 | 22.6112
7 | 0.9105 | 0.04431 | 0.0098 | 20.5484
7.5 | 0.8823 | 0.04767 | 0.0223 | 18.5085
8 | 0.8384 | 0.05051 | 0.0355 | 16.5987
8.5 | 0.7892 | 0.05345 | 0.0477 | 14.7652
9 | 0.7333 | 0.05656 | 0.059 | 12.965
9.5 | 0.6795 | 0.06107 | 0.0669 | 11.1266
10 | 0.6314 | 0.06978 | 0.0666 | 9.0484
10.5 | 0.5872 | 0.08209 | 0.0602 | 7.1531
11 | 0.5609 | 0.09612 | 0.0515 | 5.8354
11.5 | 0.5584 | 0.10726 | 0.0464 | 5.206
12 | 0.518 | 0.13163 | 0.0274 | 3.9353

## 17. Re 250k Mach 0.00 (1)
BIGFOIL.COM POLAR EXPORT
NACA66-114 a=0.0
NACA66-114 a=0.0 |  |  |  | Cl Max: | 0.915 | at alpha= | 12 | deg
JavaFoil+Calcfoil stall+Eppler ext transition |  |  |  | L/D Max: | 44.297 | at alpha= | 5.5 | deg
Re: | 250000 |  |  | Cd Min: | 0.00888 | at alpha= | -0.5 | deg
Mach: | 0 |  |  | Cl=0 at alpha= | -0.5 | deg
|  |  |  | @ Cl=0.1, Cd= | 0.0090456
|  |  |  | @ Cl=0.4, Cd= | 0.0098405
|  |  |  | @ Cl=0.6, Cd= | 0.01477
alpha (deg) | Cl | Cd | Cm | Cl/Cd
-18.5 | -0.688 | 0.21651 | 0.01 | -3.179
-18 | -0.71 | 0.20619 | 0.01 | -3.444
-17.5 | -0.732 | 0.19476 | 0.009 | -3.756
-17 | -0.752 | 0.18074 | 0.009 | -4.161
-16.5 | -0.772 | 0.17154 | 0.009 | -4.499
-16 | -0.79 | 0.15924 | 0.009 | -4.962
-15.5 | -0.807 | 0.14697 | 0.008 | -5.489
-15 | -0.821 | 0.14194 | 0.008 | -5.786
-14.5 | -0.834 | 0.12822 | 0.008 | -6.501
-14 | -0.843 | 0.12006 | 0.008 | -7.02
-13.5 | -0.845 | 0.11322 | 0.007 | -7.463
-13 | -0.844 | 0.10869 | 0.007 | -7.769
-12.5 | -0.841 | 0.09883 | 0.007 | -8.511
-12 | -0.834 | 0.09384 | 0.006 | -8.892
-11.5 | -0.825 | 0.08576 | 0.006 | -9.617
-11 | -0.812 | 0.08122 | 0.006 | -9.993
-10.5 | -0.795 | 0.0761 | 0.005 | -10.451
-10 | -0.776 | 0.07082 | 0.005 | -10.953
-9.5 | -0.753 | 0.06664 | 0.005 | -11.297
-9 | -0.727 | 0.06143 | 0.004 | -11.829
-8.5 | -0.698 | 0.05775 | 0.004 | -12.082
-8 | -0.666 | 0.05424 | 0.003 | -12.279
-7.5 | -0.631 | 0.051 | 0.003 | -12.378
-7 | -0.595 | 0.04784 | 0.003 | -12.428
-6.5 | -0.556 | 0.04522 | 0.002 | -12.287
-6 | -0.515 | 0.04251 | 0.002 | -12.11
-5.5 | -0.472 | 0.04022 | 0.001 | -11.745
-5 | -0.429 | 0.0378 | 0.001 | -11.337
-4.5 | -0.384 | 0.03563 | 0 | -10.77
-4 | -0.338 | 0.03426 | 0 | -9.859
-3.5 | -0.356 | 0.01318 | -0.001 | -27.036
-3 | -0.298 | 0.01283 | -0.002 | -23.241
-2.5 | -0.239 | 0.01253 | -0.003 | -19.097
-2 | -0.18 | 0.01223 | -0.004 | -14.727
-1.5 | -0.119 | 0.00902 | -0.005 | -13.192
-1 | -0.06 | 0.00896 | -0.006 | -6.688
-0.5 | 0 | 0.00888 | -0.007 | -0.05
0 | 0.059 | 0.00899 | -0.008 | 6.563
0.5 | 0.118 | 0.00907 | -0.009 | 13.018
1 | 0.177 | 0.00916 | -0.01 | 19.334
1.5 | 0.235 | 0.0093 | -0.011 | 25.283
2 | 0.293 | 0.00947 | -0.012 | 30.916
2.5 | 0.35 | 0.00963 | -0.013 | 36.386
3 | 0.407 | 0.00987 | -0.014 | 41.209
3.5 | 0.473 | 0.01354 | -0.015 | 34.95
4 | 0.53 | 0.01397 | -0.016 | 37.961
4.5 | 0.586 | 0.01465 | -0.017 | 40.016
5 | 0.641 | 0.01512 | -0.018 | 42.375
5.5 | 0.694 | 0.01566 | -0.019 | 44.297
6 | 0.613 | 0.04123 | -0.01 | 14.868
6.5 | 0.654 | 0.04385 | -0.01 | 14.914
7 | 0.693 | 0.04673 | -0.01 | 14.833
7.5 | 0.731 | 0.04979 | -0.01 | 14.679
8 | 0.766 | 0.05263 | -0.011 | 14.559
8.5 | 0.799 | 0.05642 | -0.011 | 14.16
9 | 0.829 | 0.06076 | -0.011 | 13.649
9.5 | 0.853 | 0.06492 | -0.012 | 13.146
10 | 0.874 | 0.06909 | -0.012 | 12.646
10.5 | 0.89 | 0.07411 | -0.012 | 12.015
11 | 0.903 | 0.07904 | -0.012 | 11.421
11.5 | 0.911 | 0.08501 | -0.012 | 10.713
12 | 0.915 | 0.09021 | -0.012 | 10.14
12.5 | 0.915 | 0.09669 | -0.013 | 9.464
13 | 0.911 | 0.10341 | -0.013 | 8.814
13.5 | 0.904 | 0.11089 | -0.013 | 8.156
14 | 0.894 | 0.11814 | -0.014 | 7.569
14.5 | 0.881 | 0.12767 | -0.014 | 6.902
15 | 0.865 | 0.13478 | -0.014 | 6.42
15.5 | 0.847 | 0.14547 | -0.015 | 5.826
16 | 0.828 | 0.15626 | -0.015 | 5.297
16.5 | 0.806 | 0.16177 | -0.015 | 4.985
17 | 0.784 | 0.17589 | -0.015 | 4.457

## 18. Re 250k Mach 0.00 (2)
BIGFOIL.COM POLAR EXPORT
NACA66-114 a=0.0
NACA66-114 a=0.0 |  |  |  | Cl Max: | 0.9228 | at alpha= | 10 | deg
XFOIL ncrit=9 |  |  |  | L/D Max: | 45.396 | at alpha= | 5 | deg
Re: | 250000 |  |  | Cd Min: | 0.04001 | at alpha= | 10 | deg
Mach: | 0 |  |  | Cl=0 at alpha= | -99 | deg
|  |  |  | @ Cl=0.1, Cd= | 0.019418
|  |  |  | @ Cl=0.4, Cd= | 0.016067
|  |  |  | @ Cl=0.6, Cd= | 0.020661
alpha (deg) | Cl | Cd | Cm | Cl/Cd
0 | 0.0341 | 0.01972 | -0.0045 | 1.7292
0.5 | 0.0943 | 0.01946 | -0.0056 | 4.8458
1.5 | 0.1719 | 0.01889 | -0.0009 | 9.1001
2 | 0.2098 | 0.01892 | 0.0017 | 11.0888
2.5 | 0.2818 | 0.01815 | -0.0009 | 15.5262
3 | 0.322 | 0.0177 | 0.0014 | 18.1921
3.5 | 0.3899 | 0.0164 | 0.0005 | 23.7744
4 | 0.4634 | 0.01398 | 0.0002 | 33.1474
4.5 | 0.5157 | 0.01284 | 0.0021 | 40.1636
5 | 0.5502 | 0.01212 | 0.0067 | 45.396
5.5 | 0.5278 | 0.01394 | 0.0207 | 37.8623
6 | 0.4998 | 0.01628 | 0.034 | 30.7002
6.5 | 0.5215 | 0.01758 | 0.0389 | 29.6644
7 | 0.5536 | 0.01869 | 0.0417 | 29.6201
7.5 | 0.593 | 0.02045 | 0.0428 | 28.9976
8 | 0.6485 | 0.02212 | 0.0413 | 29.3174
8.5 | 0.7286 | 0.02535 | 0.0368 | 28.7416
9 | 0.8028 | 0.02804 | 0.0324 | 28.6305
9.5 | 0.8728 | 0.03278 | 0.0287 | 26.626
10 | 0.9228 | 0.04001 | 0.0272 | 23.0642

## 19. Re 250k Mach 0.10 (1)
BIGFOIL.COM POLAR EXPORT
NACA66-114 a=0.0
NACA66-114 a=0.0 |  |  |  | Cl Max: | 0.905 | at alpha= | 12 | deg
JavaFoil+Calcfoil stall+Eppler ext transition |  |  |  | L/D Max: | 44.281 | at alpha= | 5.5 | deg
Re: | 250000 |  |  | Cd Min: | 0.00891 | at alpha= | -0.5 | deg
Mach: | 0.1 |  |  | Cl=0 at alpha= | -0.5 | deg
|  |  |  | @ Cl=0.1, Cd= | 0.0090815
|  |  |  | @ Cl=0.4, Cd= | 0.0098843
|  |  |  | @ Cl=0.6, Cd= | 0.014798
alpha (deg) | Cl | Cd | Cm | Cl/Cd
-18 | -0.66 | 0.21523 | 0.01 | -3.067
-17.5 | -0.685 | 0.20052 | 0.009 | -3.416
-17 | -0.709 | 0.19006 | 0.009 | -3.731
-16.5 | -0.732 | 0.17643 | 0.009 | -4.151
-16 | -0.754 | 0.16354 | 0.009 | -4.613
-15.5 | -0.775 | 0.15418 | 0.008 | -5.025
-15 | -0.793 | 0.14441 | 0.008 | -5.491
-14.5 | -0.809 | 0.1317 | 0.008 | -6.143
-14 | -0.822 | 0.12417 | 0.008 | -6.618
-13.5 | -0.827 | 0.11644 | 0.007 | -7.102
-13 | -0.829 | 0.11001 | 0.007 | -7.538
-12.5 | -0.829 | 0.1004 | 0.007 | -8.253
-12 | -0.824 | 0.0946 | 0.006 | -8.714
-11.5 | -0.817 | 0.08802 | 0.006 | -9.282
-11 | -0.806 | 0.08342 | 0.006 | -9.66
-10.5 | -0.791 | 0.07693 | 0.005 | -10.287
-10 | -0.773 | 0.07093 | 0.005 | -10.899
-9.5 | -0.752 | 0.06707 | 0.005 | -11.204
-9 | -0.727 | 0.06265 | 0.004 | -11.596
-8.5 | -0.698 | 0.05834 | 0.004 | -11.971
-8 | -0.667 | 0.05465 | 0.003 | -12.206
-7.5 | -0.633 | 0.05126 | 0.003 | -12.348
-7 | -0.596 | 0.04792 | 0.003 | -12.444
-6.5 | -0.558 | 0.04525 | 0.002 | -12.32
-6 | -0.517 | 0.04266 | 0.002 | -12.116
-5.5 | -0.474 | 0.04021 | 0.001 | -11.798
-5 | -0.43 | 0.0379 | 0.001 | -11.357
-4.5 | -0.385 | 0.03612 | 0 | -10.67
-4 | -0.339 | 0.03432 | 0 | -9.887
-3.5 | -0.358 | 0.01322 | -0.001 | -27.068
-3 | -0.3 | 0.01287 | -0.002 | -23.276
-2.5 | -0.241 | 0.01256 | -0.003 | -19.149
-2 | -0.181 | 0.01227 | -0.004 | -14.751
-1.5 | -0.12 | 0.00905 | -0.005 | -13.203
-1 | -0.06 | 0.00897 | -0.006 | -6.712
-0.5 | 0 | 0.00891 | -0.007 | -0.05
0 | 0.059 | 0.00902 | -0.008 | 6.567
0.5 | 0.119 | 0.00911 | -0.009 | 13.029
1 | 0.178 | 0.00919 | -0.01 | 19.343
1.5 | 0.236 | 0.00934 | -0.011 | 25.287
2 | 0.294 | 0.00949 | -0.012 | 31.021
2.5 | 0.352 | 0.00967 | -0.013 | 36.382
3 | 0.408 | 0.00992 | -0.014 | 41.167
3.5 | 0.475 | 0.01359 | -0.015 | 34.974
4 | 0.533 | 0.01402 | -0.016 | 37.988
4.5 | 0.589 | 0.0147 | -0.017 | 40.056
5 | 0.644 | 0.01519 | -0.018 | 42.361
5.5 | 0.697 | 0.01573 | -0.019 | 44.281
6 | 0.616 | 0.04141 | -0.01 | 14.866
6.5 | 0.656 | 0.04387 | -0.01 | 14.962
7 | 0.696 | 0.04648 | -0.01 | 14.97
7.5 | 0.733 | 0.04963 | -0.01 | 14.773
8 | 0.768 | 0.05275 | -0.011 | 14.562
8.5 | 0.8 | 0.05646 | -0.011 | 14.178
9 | 0.83 | 0.06086 | -0.011 | 13.637
9.5 | 0.853 | 0.06541 | -0.012 | 13.045
10 | 0.872 | 0.06952 | -0.012 | 12.546
10.5 | 0.887 | 0.07435 | -0.012 | 11.93
11 | 0.897 | 0.08002 | -0.012 | 11.212
11.5 | 0.903 | 0.08518 | -0.012 | 10.604
12 | 0.905 | 0.0912 | -0.013 | 9.922
12.5 | 0.902 | 0.09934 | -0.013 | 9.082
13 | 0.895 | 0.10418 | -0.013 | 8.595
13.5 | 0.885 | 0.11435 | -0.013 | 7.739
14 | 0.871 | 0.12062 | -0.014 | 7.223
14.5 | 0.854 | 0.13066 | -0.014 | 6.54
15 | 0.835 | 0.1385 | -0.014 | 6.028
15.5 | 0.813 | 0.14991 | -0.015 | 5.424
16 | 0.789 | 0.16185 | -0.015 | 4.878
16.5 | 0.764 | 0.17352 | -0.015 | 4.404
17 | 0.738 | 0.18415 | -0.015 | 4.008

## 20. Re 250k Mach 0.10 (2)
BIGFOIL.COM POLAR EXPORT
NACA66-114 a=0.0
NACA66-114 a=0.0 |  |  |  | Cl Max: | 0.9194 | at alpha= | 10 | deg
XFOIL ncrit=9 |  |  |  | L/D Max: | 45.0574 | at alpha= | 5 | deg
Re: | 250000 |  |  | Cd Min: | 0.16982 | at alpha= | -16 | deg
Mach: | 0.1 |  |  | Cl=0 at alpha= | -0.55446 | deg
|  |  |  | @ Cl=0.1, Cd= | 0.01951
|  |  |  | @ Cl=0.4, Cd= | 0.016145
|  |  |  | @ Cl=0.6, Cd= | 0.020859
alpha (deg) | Cl | Cd | Cm | Cl/Cd
-16 | -0.5625 | 0.16982 | -0.0106 | -3.3123
-15.5 | -0.5431 | 0.16365 | -0.0127 | -3.3187
-15 | -0.5322 | 0.15633 | -0.0167 | -3.4043
-14.5 | -0.5426 | 0.14561 | -0.0264 | -3.7264
-14 | -0.5385 | 0.13517 | -0.0299 | -3.9839
-13.5 | -0.519 | 0.1297 | -0.0304 | -4.0015
-13 | -0.5121 | 0.12192 | -0.034 | -4.2003
-12.5 | -0.5234 | 0.10992 | -0.0423 | -4.7616
-12 | -0.5853 | 0.08999 | -0.0604 | -6.5041
-11.5 | -0.6307 | 0.08084 | -0.0643 | -7.8018
-11 | -0.68 | 0.07582 | -0.0618 | -8.9686
-10.5 | -0.6679 | 0.06263 | -0.0668 | -10.6642
-10 | -0.6532 | 0.05647 | -0.0693 | -11.5672
-9.5 | -0.6794 | 0.0569 | -0.0609 | -11.9402
-9 | -0.668 | 0.04622 | -0.0596 | -14.4526
-8.5 | -0.6514 | 0.04293 | -0.0552 | -15.1735
-8 | -0.6391 | 0.03327 | -0.045 | -19.2095
-7.5 | -0.591 | 0.02815 | -0.0446 | -20.9947
-7 | -0.5343 | 0.02457 | -0.0449 | -21.746
-6.5 | -0.4646 | 0.02122 | -0.0476 | -21.8944
-6 | -0.406 | 0.01951 | -0.049 | -20.8098
-5.5 | -0.3626 | 0.01834 | -0.0473 | -19.771
-5 | -0.3335 | 0.01731 | -0.0431 | -19.2663
-4.5 | -0.2996 | 0.01676 | -0.04 | -17.8759
-4 | -0.2784 | 0.01558 | -0.0343 | -17.8691
-3.5 | -0.3156 | 0.01331 | -0.0183 | -23.7115
-3 | -0.273 | 0.0144 | -0.0142 | -18.9583
-2.5 | -0.2111 | 0.01692 | -0.0114 | -12.4764
-2 | -0.1061 | 0.01956 | -0.0164 | -5.4243
-1.5 | -0.0909 | 0.01978 | -0.0102 | -4.5956
-1 | -0.027 | 0.01993 | -0.012 | -1.3547
0 | 0.0336 | 0.01979 | -0.0044 | 1.6978
0.5 | 0.0961 | 0.01954 | -0.0058 | 4.9181
1.5 | 0.1735 | 0.01894 | -0.001 | 9.1605
2 | 0.211 | 0.01898 | 0.0017 | 11.117
2.5 | 0.2846 | 0.0182 | -0.001 | 15.6374
3 | 0.3256 | 0.01775 | 0.0013 | 18.3437
3.5 | 0.3926 | 0.01639 | 0.0006 | 23.9536
4 | 0.4665 | 0.01394 | 0.0003 | 33.4648
4.5 | 0.5165 | 0.01289 | 0.0026 | 40.0698
5 | 0.5497 | 0.0122 | 0.0077 | 45.0574
5.5 | 0.5237 | 0.01412 | 0.0222 | 37.0892
6 | 0.4982 | 0.01643 | 0.035 | 30.3226
6.5 | 0.5208 | 0.0177 | 0.0397 | 29.4237
7 | 0.5525 | 0.01887 | 0.0427 | 29.2793
7.5 | 0.5925 | 0.02063 | 0.0438 | 28.7203
8 | 0.6484 | 0.02234 | 0.0424 | 29.0242
8.5 | 0.73 | 0.02562 | 0.0378 | 28.4934
9 | 0.8045 | 0.02847 | 0.0335 | 28.2578
9.5 | 0.8728 | 0.03349 | 0.0301 | 26.0615
10 | 0.9194 | 0.04089 | 0.0289 | 22.4847
11.5 | 0.838 | 0.06961 | 0.0488 | 12.0385
12 | 0.7717 | 0.07487 | 0.0525 | 10.3072
12.5 | 0.7137 | 0.08574 | 0.0493 | 8.324
13 | 0.6467 | 0.10557 | 0.036 | 6.1258
13.5 | 0.616 | 0.12373 | 0.0238 | 4.9786
14 | 0.6234 | 0.13124 | 0.0209 | 4.7501
14.5 | 0.6419 | 0.13673 | 0.0228 | 4.6947
15 | 0.6142 | 0.15384 | 0.0088 | 3.9925

## 21. Re 250k Mach 0.25 (1)
BIGFOIL.COM POLAR EXPORT
NACA66-114 a=0.0
NACA66-114 a=0.0 |  |  |  | Cl Max: | 0.855 | at alpha= | 10.5 | deg
JavaFoil+Calcfoil stall+Eppler ext transition |  |  |  | L/D Max: | 42.215 | at alpha= | 5 | deg
Re: | 250000 |  |  | Cd Min: | 0.00903 | at alpha= | -0.5 | deg
Mach: | 0.25 |  |  | Cl=0 at alpha= | -0.5 | deg
|  |  |  | @ Cl=0.1, Cd= | 0.0092248
|  |  |  | @ Cl=0.4, Cd= | 0.010045
|  |  |  | @ Cl=0.6, Cd= | 0.19923
alpha (deg) | Cl | Cd | Cm | Cl/Cd
-16 | -0.423 | 0.26112 | 0.009 | -1.619
-15.5 | -0.482 | 0.21732 | 0.008 | -2.22
-15 | -0.538 | 0.19232 | 0.008 | -2.797
-14.5 | -0.589 | 0.17101 | 0.008 | -3.445
-14 | -0.634 | 0.15691 | 0.007 | -4.043
-13.5 | -0.668 | 0.13809 | 0.007 | -4.837
-13 | -0.696 | 0.12812 | 0.007 | -5.434
-12.5 | -0.719 | 0.1161 | 0.006 | -6.194
-12 | -0.737 | 0.10425 | 0.006 | -7.066
-11.5 | -0.748 | 0.0963 | 0.006 | -7.769
-11 | -0.754 | 0.08929 | 0.005 | -8.44
-10.5 | -0.753 | 0.08185 | 0.005 | -9.205
-10 | -0.747 | 0.07572 | 0.005 | -9.87
-9.5 | -0.736 | 0.07023 | 0.005 | -10.474
-9 | -0.719 | 0.06517 | 0.004 | -11.027
-8.5 | -0.697 | 0.06083 | 0.004 | -11.452
-8 | -0.67 | 0.05595 | 0.004 | -11.975
-7.5 | -0.639 | 0.05191 | 0.003 | -12.315
-7 | -0.605 | 0.04864 | 0.003 | -12.437
-6.5 | -0.568 | 0.04603 | 0.002 | -12.331
-6 | -0.528 | 0.04325 | 0.002 | -12.197
-5.5 | -0.485 | 0.04053 | 0.001 | -11.969
-5 | -0.441 | 0.03837 | 0.001 | -11.489
-4.5 | -0.395 | 0.03633 | 0.001 | -10.879
-4 | -0.348 | 0.03447 | 0 | -10.098
-3.5 | -0.367 | 0.01347 | -0.001 | -27.227
-3 | -0.307 | 0.01309 | -0.002 | -23.458
-2.5 | -0.247 | 0.01277 | -0.003 | -19.318
-2 | -0.186 | 0.01246 | -0.004 | -14.907
-1.5 | -0.122 | 0.00923 | -0.005 | -13.272
-1 | -0.062 | 0.00912 | -0.006 | -6.767
-0.5 | 0 | 0.00903 | -0.007 | -0.05
0 | 0.061 | 0.00918 | -0.008 | 6.617
0.5 | 0.122 | 0.00925 | -0.009 | 13.15
1 | 0.182 | 0.00937 | -0.01 | 19.449
1.5 | 0.242 | 0.00951 | -0.011 | 25.472
2 | 0.302 | 0.00969 | -0.012 | 31.14
2.5 | 0.361 | 0.00989 | -0.013 | 36.444
3 | 0.419 | 0.01012 | -0.014 | 41.41
3.5 | 0.487 | 0.0142 | -0.016 | 34.319
4 | 0.546 | 0.01436 | -0.017 | 38.024
4.5 | 0.603 | 0.01489 | -0.018 | 40.516
5 | 0.659 | 0.01561 | -0.019 | 42.215
5.5 | 0.587 | 0.03913 | -0.01 | 15.005
6 | 0.629 | 0.04196 | -0.009 | 14.987
6.5 | 0.67 | 0.04449 | -0.01 | 15.053
7 | 0.708 | 0.04712 | -0.01 | 15.031
7.5 | 0.744 | 0.05039 | -0.011 | 14.766
8 | 0.776 | 0.05406 | -0.011 | 14.36
8.5 | 0.805 | 0.05846 | -0.011 | 13.766
9 | 0.829 | 0.06213 | -0.011 | 13.345
9.5 | 0.844 | 0.06806 | -0.012 | 12.408
10 | 0.853 | 0.07258 | -0.012 | 11.756
10.5 | 0.855 | 0.07833 | -0.012 | 10.917
11 | 0.85 | 0.08592 | -0.012 | 9.89
11.5 | 0.837 | 0.09261 | -0.012 | 9.038
12 | 0.817 | 0.10177 | -0.013 | 8.027
12.5 | 0.79 | 0.10973 | -0.013 | 7.195
13 | 0.755 | 0.11938 | -0.013 | 6.325
13.5 | 0.714 | 0.12929 | -0.013 | 5.524
14 | 0.668 | 0.14846 | -0.014 | 4.496
14.5 | 0.615 | 0.1626 | -0.014 | 3.785
15 | 0.559 | 0.18141 | -0.014 | 3.08
15.5 | 0.498 | 0.19923 | -0.014 | 2.498

## 22. Re 250k Mach 0.25 (2)
BIGFOIL.COM POLAR EXPORT
NACA66-114 a=0.0
NACA66-114 a=0.0 |  |  |  | Cl Max: | 0.8889 | at alpha= | 10 | deg
XFOIL ncrit=9 |  |  |  | L/D Max: | 41.4066 | at alpha= | 5 | deg
Re: | 250000 |  |  | Cd Min: | 0.23214 | at alpha= | -20 | deg
Mach: | 0.25 |  |  | Cl=0 at alpha= | -0.65603 | deg
|  |  |  | @ Cl=0.1, Cd= | 0.020115
|  |  |  | @ Cl=0.4, Cd= | 0.016635
|  |  |  | @ Cl=0.6, Cd= | 0.021937
alpha (deg) | Cl | Cd | Cm | Cl/Cd
-20 | -0.6736 | 0.23214 | 0.0264 | -2.9017
-19.5 | -0.6566 | 0.22536 | 0.0219 | -2.9136
-19 | -0.649 | 0.21923 | 0.0147 | -2.9604
-18.5 | -0.6353 | 0.21093 | 0.0101 | -3.0119
-18 | -0.6095 | 0.20378 | 0.0085 | -2.991
-17.5 | -0.5926 | 0.19713 | 0.0047 | -3.0061
-17 | -0.585 | 0.18997 | -0.0018 | -3.0794
-16.5 | -0.5847 | 0.18225 | -0.0096 | -3.2082
-16 | -0.5549 | 0.17391 | -0.0092 | -3.1907
-15.5 | -0.5377 | 0.16725 | -0.0123 | -3.2149
-15 | -0.53 | 0.15942 | -0.0176 | -3.3246
-14.5 | -0.5381 | 0.14953 | -0.0272 | -3.5986
-14 | -0.5177 | 0.14136 | -0.0272 | -3.6623
-13.5 | -0.502 | 0.13474 | -0.0295 | -3.7257
-13 | -0.4961 | 0.12632 | -0.034 | -3.9273
-12.5 | -0.5229 | 0.11129 | -0.0486 | -4.6985
-12 | -0.5072 | 0.10494 | -0.0466 | -4.8332
-11.5 | -0.5026 | 0.09693 | -0.0504 | -5.1852
-11 | -0.525 | 0.08291 | -0.0613 | -6.3322
-10.5 | -0.5781 | 0.07072 | -0.0696 | -8.1745
-10 | -0.6412 | 0.06489 | -0.0726 | -9.8813
-9.5 | -0.6376 | 0.05388 | -0.0729 | -11.8337
-9 | -0.6308 | 0.04932 | -0.0691 | -12.7899
-8 | -0.639 | 0.03553 | -0.051 | -17.9848
-7.5 | -0.6009 | 0.03097 | -0.0485 | -19.4026
-7 | -0.5483 | 0.02626 | -0.0478 | -20.8797
-6.5 | -0.4822 | 0.02308 | -0.0496 | -20.8925
-6 | -0.4068 | 0.02025 | -0.0533 | -20.0889
-5.5 | -0.3561 | 0.01884 | -0.0523 | -18.9013
-5 | -0.3236 | 0.01773 | -0.0486 | -18.2516
-4.5 | -0.2945 | 0.01716 | -0.0441 | -17.162
-4 | -0.2671 | 0.01635 | -0.039 | -16.3364
-3.5 | -0.2989 | 0.01415 | -0.0248 | -21.1237
-3 | -0.2802 | 0.01443 | -0.0155 | -19.4179
-2.5 | -0.2091 | 0.0173 | -0.0134 | -12.0867
-2 | -0.151 | 0.01963 | -0.0112 | -7.6923
-1 | -0.0291 | 0.02032 | -0.0121 | -1.4321
-0.5 | 0.0132 | 0.0207 | -0.0101 | 0.63768
0 | 0.0331 | 0.02018 | -0.0042 | 1.6402
1 | 0.1251 | 0.02009 | -0.0012 | 6.227
2 | 0.2207 | 0.01926 | 0.0015 | 11.459
2.5 | 0.2649 | 0.01909 | 0.0036 | 13.8764
3 | 0.3329 | 0.01827 | 0.0022 | 18.2211
3.5 | 0.4084 | 0.01643 | 0.0008 | 24.857
4 | 0.4762 | 0.01404 | 0.0018 | 33.9174
4.5 | 0.526 | 0.01302 | 0.0047 | 40.3994
5 | 0.5387 | 0.01301 | 0.014 | 41.4066
5.5 | 0.501 | 0.01487 | 0.0301 | 33.692
6 | 0.4914 | 0.01717 | 0.04 | 28.6197
6.5 | 0.5168 | 0.01843 | 0.0445 | 28.0412
7 | 0.5463 | 0.01988 | 0.0479 | 27.4799
7.5 | 0.5903 | 0.02163 | 0.049 | 27.2908
8 | 0.6525 | 0.0236 | 0.0473 | 27.6483
8.5 | 0.7374 | 0.02726 | 0.0434 | 27.0506
9 | 0.8081 | 0.03098 | 0.0401 | 26.0846
9.5 | 0.8616 | 0.03719 | 0.0387 | 23.1675
10 | 0.8889 | 0.04503 | 0.0384 | 19.7402
10.5 | 0.859 | 0.0489 | 0.0473 | 17.5665
11 | 0.8359 | 0.05577 | 0.052 | 14.9883
11.5 | 0.7133 | 0.07449 | 0.0548 | 9.5758
12 | 0.6514 | 0.08936 | 0.0464 | 7.2896
12.5 | 0.6214 | 0.10548 | 0.0357 | 5.8912
13.5 | 0.5966 | 0.13041 | 0.0219 | 4.5748
14 | 0.6004 | 0.13935 | 0.0174 | 4.3086
14.5 | 0.6199 | 0.14497 | 0.0165 | 4.2761
15 | 0.6188 | 0.15647 | 0.0111 | 3.9548

## 23. Re 250k Mach 0.50 (1)
BIGFOIL.COM POLAR EXPORT
NACA66-114 a=0.0
NACA66-114 a=0.0 |  |  |  | Cl Max: | 1.111 | at alpha= | 20 | deg
JavaFoil+Calcfoil stall+Eppler ext transition |  |  |  | L/D Max: | 39.045 | at alpha= | 4.5 | deg
Re: | 250000 |  |  | Cd Min: | 0.00972 | at alpha= | -0.5 | deg
Mach: | 0.5 |  |  | Cl=0 at alpha= | -0.49265 | deg
|  |  |  | @ Cl=0.1, Cd= | 0.0099685
|  |  |  | @ Cl=0.4, Cd= | 0.010934
|  |  |  | @ Cl=0.6, Cd= | 0.039101
alpha (deg) | Cl | Cd | Cm | Cl/Cd
-20 | -1.064 | 0.26935 | 0.019 | -3.95
-19.5 | -1.038 | 0.2608 | 0.019 | -3.98
-19 | -1.012 | 0.25841 | 0.018 | -3.915
-18.5 | -0.983 | 0.24281 | 0.017 | -4.05
-18 | -0.956 | 0.232 | 0.016 | -4.122
-17.5 | -0.93 | 0.23298 | 0.016 | -3.99
-17 | -0.903 | 0.22047 | 0.015 | -4.097
-16.5 | -0.877 | 0.2201 | 0.015 | -3.984
-16 | -0.848 | 0.21222 | 0.013 | -3.997
-15.5 | -0.821 | 0.20428 | 0.013 | -4.02
-15 | -0.794 | 0.19605 | 0.012 | -4.052
-14.5 | -0.768 | 0.19822 | 0.012 | -3.873
-14 | -0.741 | 0.1797 | 0.011 | -4.123
-13.5 | -0.712 | 0.1745 | 0.01 | -4.082
-13 | -0.685 | 0.17192 | 0.009 | -3.986
-12.5 | -0.659 | 0.1618 | 0.009 | -4.07
-12 | -0.631 | 0.16505 | 0.008 | -3.826
-11.5 | -0.604 | 0.16179 | 0.008 | -3.736
-11 | -0.577 | 0.15685 | 0.007 | -3.681
-10.5 | -0.549 | 0.13754 | 0.006 | -3.994
-10 | -0.522 | 0.13048 | 0.006 | -4
-9.5 | -0.495 | 0.12532 | 0.005 | -3.948
-9 | -0.468 | 0.12228 | 0.005 | -3.823
-8.5 | -0.44 | 0.11586 | 0.004 | -3.8
-8 | -0.413 | 0.1012 | 0.004 | -4.079
-7.5 | -0.385 | 0.09663 | 0.003 | -3.985
-7 | -0.534 | 0.06279 | 0.003 | -8.501
-6.5 | -0.566 | 0.0524 | 0.002 | -10.804
-6 | -0.552 | 0.04665 | 0.002 | -11.838
-5.5 | -0.521 | 0.04328 | 0.001 | -12.044
-5 | -0.481 | 0.04017 | 0.001 | -11.977
-4.5 | -0.435 | 0.03778 | 0.001 | -11.513
-4 | -0.385 | 0.03551 | 0 | -10.843
-3.5 | -0.333 | 0.03366 | -0.001 | -9.89
-3 | -0.34 | 0.01417 | -0.002 | -24.001
-2.5 | -0.274 | 0.01371 | -0.003 | -19.949
-2 | -0.206 | 0.01331 | -0.005 | -15.488
-1.5 | -0.138 | 0.01293 | -0.006 | -10.677
-1 | -0.069 | 0.01275 | -0.007 | -5.447
-0.5 | -0.001 | 0.00972 | -0.008 | -0.052
0 | 0.067 | 0.00992 | -0.009 | 6.779
0.5 | 0.135 | 0.01002 | -0.01 | 13.444
1 | 0.202 | 0.01019 | -0.011 | 19.815
1.5 | 0.268 | 0.01034 | -0.012 | 25.918
2 | 0.334 | 0.01058 | -0.013 | 31.55
2.5 | 0.399 | 0.01088 | -0.015 | 36.642
3 | 0.475 | 0.015 | -0.016 | 31.642
3.5 | 0.54 | 0.01563 | -0.017 | 34.542
4 | 0.603 | 0.01632 | -0.019 | 36.979
4.5 | 0.664 | 0.017 | -0.02 | 39.045
5 | 0.596 | 0.03888 | -0.009 | 15.318
5.5 | 0.639 | 0.04126 | -0.01 | 15.481
6 | 0.675 | 0.04412 | -0.01 | 15.308
6.5 | 0.702 | 0.04801 | -0.01 | 14.613
7 | 0.709 | 0.05346 | -0.01 | 13.263
7.5 | 0.672 | 0.06216 | -0.01 | 10.811
8 | 0.465 | 0.1085 | -0.01 | 4.29
8.5 | 0.493 | 0.10897 | -0.011 | 4.52
9 | 0.52 | 0.12394 | -0.013 | 4.198
9.5 | 0.547 | 0.12692 | -0.013 | 4.313
10 | 0.574 | 0.13402 | -0.014 | 4.285
10.5 | 0.601 | 0.13705 | -0.014 | 4.387
11 | 0.628 | 0.13741 | -0.015 | 4.571
11.5 | 0.656 | 0.16249 | -0.017 | 4.037
12 | 0.683 | 0.16576 | -0.017 | 4.119
12.5 | 0.709 | 0.16915 | -0.018 | 4.194
13 | 0.736 | 0.17256 | -0.018 | 4.266
13.5 | 0.763 | 0.17603 | -0.019 | 4.334
14 | 0.791 | 0.18044 | -0.021 | 4.385
14.5 | 0.818 | 0.19877 | -0.021 | 4.113
15 | 0.844 | 0.20112 | -0.022 | 4.197
15.5 | 0.871 | 0.20479 | -0.023 | 4.251
16 | 0.899 | 0.22607 | -0.025 | 3.977
16.5 | 0.925 | 0.22318 | -0.025 | 4.146
17 | 0.952 | 0.23196 | -0.026 | 4.102
17.5 | 0.978 | 0.23132 | -0.027 | 4.228
18 | 1.007 | 0.24861 | -0.028 | 4.049
18.5 | 1.033 | 0.25758 | -0.029 | 4.009
19 | 1.059 | 0.25255 | -0.029 | 4.192
19.5 | 1.085 | 0.26033 | -0.03 | 4.166
20 | 1.111 | 0.27736 | -0.031 | 4.006

## 24. Re 250k Mach 0.50 (2)
BIGFOIL.COM POLAR EXPORT
NACA66-114 a=0.0
NACA66-114 a=0.0 |  |  |  | Cl Max: | 0.7914 | at alpha= | 20 | deg
XFOIL ncrit=9 |  |  |  | L/D Max: | 37.1124 | at alpha= | 4.5 | deg
Re: | 250000 |  |  | Cd Min: | 0.25783 | at alpha= | 20 | deg
Mach: | 0.5 |  |  | Cl=0 at alpha= | -0.69615 | deg
|  |  |  | @ Cl=0.1, Cd= | 0.022742
|  |  |  | @ Cl=0.4, Cd= | 0.018593
|  |  |  | @ Cl=0.6, Cd= | 0.16975
alpha (deg) | Cl | Cd | Cm | Cl/Cd
-12.5 | -0.3281 | 0.1142 | -0.0649 | -2.873
-12 | -0.3031 | 0.10666 | -0.0655 | -2.8417
-11.5 | -0.2914 | 0.10009 | -0.068 | -2.9114
-11 | -0.3372 | 0.08767 | -0.0811 | -3.8462
-10.5 | -0.3072 | 0.08196 | -0.077 | -3.7482
-10 | -0.4062 | 0.08143 | -0.0805 | -4.9883
-9.5 | -0.4511 | 0.06129 | -0.0968 | -7.3601
-9 | -0.4768 | 0.05318 | -0.0979 | -8.9658
-8.5 | -0.5088 | 0.04658 | -0.0944 | -10.9231
-8 | -0.5342 | 0.04135 | -0.0878 | -12.919
-7.5 | -0.5545 | 0.03645 | -0.0782 | -15.2126
-7 | -0.5471 | 0.03292 | -0.0705 | -16.6191
-6.5 | -0.5117 | 0.02867 | -0.066 | -17.8479
-6 | -0.4374 | 0.02443 | -0.0678 | -17.9042
-5.5 | -0.3481 | 0.0218 | -0.0706 | -15.9679
-5 | -0.2902 | 0.02023 | -0.0689 | -14.345
-4.5 | -0.2553 | 0.01902 | -0.0641 | -13.4227
-4 | -0.2306 | 0.01828 | -0.0584 | -12.6149
-3.5 | -0.2211 | 0.01742 | -0.0492 | -12.6923
-3 | -0.279 | 0.01636 | -0.029 | -17.0538
-2.5 | -0.2761 | 0.01694 | -0.014 | -16.2987
-2 | -0.1046 | 0.02242 | -0.0241 | -4.6655
-1 | -0.0268 | 0.02333 | -0.0151 | -1.1487
-0.5 | 0.0173 | 0.02373 | -0.012 | 0.72903
0 | 0.0429 | 0.02319 | -0.0056 | 1.8499
1 | 0.0756 | 0.0229 | 0.0101 | 3.3013
1.5 | 0.1592 | 0.02236 | 0.0068 | 7.1199
2.5 | 0.2374 | 0.02136 | 0.0151 | 11.1142
3 | 0.3288 | 0.02036 | 0.0118 | 16.1493
3.5 | 0.4255 | 0.01796 | 0.0096 | 23.6915
4 | 0.5083 | 0.01501 | 0.0111 | 33.8641
4.5 | 0.5218 | 0.01406 | 0.0228 | 37.1124
5 | 0.4757 | 0.01581 | 0.041 | 30.0886
6 | 0.4731 | 0.02041 | 0.0583 | 23.1798
6.5 | 0.4992 | 0.02215 | 0.0635 | 22.5372
7 | 0.5355 | 0.0242 | 0.0675 | 22.1281
7.5 | 0.5973 | 0.02625 | 0.0695 | 22.7543
8 | 0.66 | 0.02943 | 0.0704 | 22.4261
8.5 | 0.7071 | 0.0346 | 0.071 | 20.4364
9 | 0.7214 | 0.04147 | 0.0712 | 17.3957
9.5 | 0.7163 | 0.04936 | 0.0693 | 14.5118
10 | 0.6847 | 0.05612 | 0.0709 | 12.2006
10.5 | 0.6504 | 0.06537 | 0.0684 | 9.9495
11 | 0.6183 | 0.07708 | 0.0619 | 8.0215
11.5 | 0.5958 | 0.09042 | 0.0531 | 6.5893
12 | 0.5614 | 0.11158 | 0.0394 | 5.0314
12.5 | 0.5647 | 0.12621 | 0.0336 | 4.4743
13 | 0.5535 | 0.13866 | 0.0243 | 3.9918
13.5 | 0.5689 | 0.14661 | 0.0207 | 3.8804
14 | 0.5928 | 0.15518 | 0.0197 | 3.8201
14.5 | 0.5875 | 0.16528 | 0.0095 | 3.5546
15 | 0.609 | 0.17297 | 0.0063 | 3.5208
15.5 | 0.637 | 0.1825 | 0.005 | 3.4904
16 | 0.6351 | 0.19102 | -0.0053 | 3.3248
16.5 | 0.6564 | 0.19867 | -0.0092 | 3.304
17 | 0.689 | 0.20887 | -0.0102 | 3.2987
17.5 | 0.6912 | 0.21632 | -0.02 | 3.1953
18 | 0.7104 | 0.22458 | -0.0253 | 3.1632
18.5 | 0.7327 | 0.23242 | -0.0296 | 3.1525
19 | 0.7616 | 0.24294 | -0.032 | 3.1349
19.5 | 0.7709 | 0.24961 | -0.0408 | 3.0884
20 | 0.7914 | 0.25783 | -0.0462 | 3.0695

## 25. Re 500k Mach 0.00 (1)
BIGFOIL.COM POLAR EXPORT
NACA66-114 a=0.0
NACA66-114 a=0.0 |  |  |  | Cl Max: | 0.931 | at alpha= | 8 | deg
JavaFoil+Calcfoil stall+Eppler ext transition |  |  |  | L/D Max: | 58.927 | at alpha= | 3 | deg
Re: | 500000 |  |  | Cd Min: | 0.00632 | at alpha= | -0.5 | deg
Mach: | 0 |  |  | Cl=0 at alpha= | -0.5 | deg
|  |  |  | @ Cl=0.1, Cd= | 0.00647
|  |  |  | @ Cl=0.4, Cd= | 0.0069728
|  |  |  | @ Cl=0.6, Cd= | 0.012778
alpha (deg) | Cl | Cd | Cm | Cl/Cd
-18.5 | -0.689 | 0.19351 | 0.01 | -3.558
-18 | -0.71 | 0.18197 | 0.01 | -3.904
-17.5 | -0.732 | 0.17018 | 0.01 | -4.3
-17 | -0.752 | 0.16053 | 0.01 | -4.687
-16.5 | -0.772 | 0.15323 | 0.009 | -5.039
-16 | -0.79 | 0.14055 | 0.009 | -5.624
-15.5 | -0.807 | 0.13401 | 0.009 | -6.024
-15 | -0.822 | 0.12661 | 0.008 | -6.489
-14.5 | -0.834 | 0.11639 | 0.008 | -7.167
-14 | -0.843 | 0.11073 | 0.008 | -7.617
-13.5 | -0.845 | 0.10373 | 0.008 | -8.151
-13 | -0.845 | 0.09753 | 0.007 | -8.664
-12.5 | -0.842 | 0.09183 | 0.007 | -9.167
-12 | -0.835 | 0.08713 | 0.007 | -9.585
-11.5 | -0.826 | 0.08061 | 0.006 | -10.24
-11 | -0.812 | 0.07504 | 0.006 | -10.826
-10.5 | -0.796 | 0.06996 | 0.006 | -11.376
-10 | -0.776 | 0.0665 | 0.005 | -11.676
-9.5 | -0.753 | 0.06188 | 0.005 | -12.176
-9 | -0.727 | 0.05826 | 0.004 | -12.485
-8.5 | -0.698 | 0.05478 | 0.004 | -12.75
-8 | -0.667 | 0.05124 | 0.004 | -13.009
-7.5 | -0.632 | 0.04816 | 0.003 | -13.118
-7 | -0.595 | 0.04523 | 0.003 | -13.155
-6.5 | -0.556 | 0.04277 | 0.002 | -13.005
-6 | -0.516 | 0.04026 | 0.002 | -12.81
-5.5 | -0.474 | 0.03784 | 0.002 | -12.517
-5 | -0.527 | 0.0123 | 0.002 | -42.798
-4.5 | -0.472 | 0.01195 | 0.001 | -39.472
-4 | -0.415 | 0.01161 | 0 | -35.749
-3.5 | -0.357 | 0.01125 | -0.001 | -31.765
-3 | -0.299 | 0.01097 | -0.002 | -27.259
-2.5 | -0.24 | 0.01069 | -0.003 | -22.453
-2 | -0.181 | 0.01023 | -0.004 | -17.667
-1.5 | -0.121 | 0.00656 | -0.005 | -18.44
-1 | -0.061 | 0.00636 | -0.006 | -9.56
-0.5 | 0 | 0.00632 | -0.007 | -0.071
0 | 0.06 | 0.00633 | -0.008 | 9.474
0.5 | 0.12 | 0.00654 | -0.009 | 18.364
1 | 0.18 | 0.00657 | -0.01 | 27.402
1.5 | 0.239 | 0.00659 | -0.011 | 36.313
2 | 0.298 | 0.00666 | -0.012 | 44.822
2.5 | 0.357 | 0.00678 | -0.013 | 52.627
3 | 0.415 | 0.00704 | -0.014 | 58.927
3.5 | 0.475 | 0.01188 | -0.015 | 39.962
4 | 0.532 | 0.01226 | -0.016 | 43.401
4.5 | 0.588 | 0.01268 | -0.017 | 46.356
5 | 0.643 | 0.01313 | -0.018 | 48.947
5.5 | 0.696 | 0.01364 | -0.019 | 51.048
6 | 0.748 | 0.01418 | -0.02 | 52.736
6.5 | 0.797 | 0.01474 | -0.021 | 54.087
7 | 0.695 | 0.04409 | -0.011 | 15.768
7.5 | 0.889 | 0.01594 | -0.023 | 55.795
8 | 0.931 | 0.01658 | -0.024 | 56.162
8.5 | 0.801 | 0.05344 | -0.012 | 14.989
9 | 0.831 | 0.0572 | -0.012 | 14.524
9.5 | 0.855 | 0.06113 | -0.012 | 13.979
10 | 0.875 | 0.06481 | -0.013 | 13.497
10.5 | 0.891 | 0.06915 | -0.013 | 12.892
11 | 0.904 | 0.07368 | -0.013 | 12.266
11.5 | 0.912 | 0.0791 | -0.013 | 11.526
12 | 0.916 | 0.08513 | -0.013 | 10.754
12.5 | 0.916 | 0.08989 | -0.014 | 10.189
13 | 0.912 | 0.09681 | -0.014 | 9.424

## 26. Re 500k Mach 0.00 (2)
BIGFOIL.COM POLAR EXPORT
NACA66-114 a=0.0
NACA66-114 a=0.0 |  |  |  | Cl Max: | 0.9869 | at alpha= | 11.5 | deg
XFOIL ncrit=9 |  |  |  | L/D Max: | 61.2868 | at alpha= | 4 | deg
Re: | 500000 |  |  | Cd Min: | 0.17409 | at alpha= | 16.5 | deg
Mach: | 0 |  |  | Cl=0 at alpha= | -0.47822 | deg
|  |  |  | @ Cl=0.1, Cd= | 0.0098039
|  |  |  | @ Cl=0.4, Cd= | 0.0086896
|  |  |  | @ Cl=0.6, Cd= | 0.014755
alpha (deg) | Cl | Cd | Cm | Cl/Cd
-14 | -0.5464 | 0.12785 | -0.031 | -4.2738
-13.5 | -0.5597 | 0.1147 | -0.0365 | -4.8797
-13 | -0.5585 | 0.10606 | -0.0407 | -5.2659
-12.5 | -0.566 | 0.09478 | -0.0472 | -5.9717
-12 | -0.637 | 0.07199 | -0.0632 | -8.8485
-11.5 | -0.6745 | 0.06085 | -0.0691 | -11.0846
-11 | -0.7036 | 0.05581 | -0.0647 | -12.6071
-10.5 | -0.7336 | 0.05147 | -0.0571 | -14.253
-10 | -0.7518 | 0.04726 | -0.0492 | -15.9077
-9.5 | -0.7539 | 0.04665 | -0.0409 | -16.1608
-9 | -0.7628 | 0.03189 | -0.0335 | -23.9197
-8.5 | -0.7289 | 0.0263 | -0.0309 | -27.7148
-8 | -0.6817 | 0.023 | -0.03 | -29.6391
-7.5 | -0.6303 | 0.0209 | -0.0298 | -30.1579
-7 | -0.5696 | 0.01815 | -0.0315 | -31.3829
-6.5 | -0.5201 | 0.0167 | -0.0311 | -31.1437
-6 | -0.476 | 0.01565 | -0.0296 | -30.4153
-5.5 | -0.4314 | 0.01489 | -0.0282 | -28.9725
-5 | -0.3967 | 0.01359 | -0.0251 | -29.1906
-4.5 | -0.3537 | 0.01295 | -0.0232 | -27.3127
-4 | -0.3102 | 0.01231 | -0.0214 | -25.199
-3.5 | -0.2727 | 0.01125 | -0.0188 | -24.24
-3 | -0.2749 | 0.00824 | -0.0093 | -33.3617
-2.5 | -0.2227 | 0.00842 | -0.0085 | -26.4489
-2 | -0.1701 | 0.00911 | -0.0072 | -18.6718
-1.5 | -0.1151 | 0.0096 | -0.0068 | -11.9896
-1 | -0.0588 | 0.00997 | -0.0067 | -5.8977
-0.5 | -0.0025 | 0.00987 | -0.0074 | -0.25329
0 | 0.0549 | 0.00982 | -0.008 | 5.5906
0.5 | 0.1108 | 0.0098 | -0.0087 | 11.3061
1 | 0.1677 | 0.00969 | -0.0093 | 17.3065
1.5 | 0.225 | 0.00959 | -0.01 | 23.4619
2 | 0.281 | 0.00946 | -0.0105 | 29.704
2.5 | 0.3379 | 0.00918 | -0.0108 | 36.8083
3 | 0.3937 | 0.00874 | -0.0105 | 45.0458
3.5 | 0.4474 | 0.00831 | -0.0098 | 53.8387
4 | 0.5001 | 0.00816 | -0.0094 | 61.2868
4.5 | 0.5226 | 0.00935 | -0.0034 | 55.893
5 | 0.5262 | 0.01163 | 0.0049 | 45.2451
5.5 | 0.5424 | 0.01329 | 0.0111 | 40.8126
6 | 0.5717 | 0.01413 | 0.0154 | 40.46
6.5 | 0.6075 | 0.01492 | 0.0182 | 40.7172
7 | 0.6357 | 0.01607 | 0.0222 | 39.5582
7.5 | 0.6658 | 0.01733 | 0.0257 | 38.4189
8 | 0.699 | 0.0185 | 0.0286 | 37.7838
8.5 | 0.7328 | 0.01972 | 0.0313 | 37.1602
9 | 0.7744 | 0.02178 | 0.0329 | 35.5556
9.5 | 0.8177 | 0.02337 | 0.0344 | 34.9893
10 | 0.862 | 0.02533 | 0.0357 | 34.0308
10.5 | 0.9053 | 0.02701 | 0.0358 | 33.5172
11 | 0.9642 | 0.03231 | 0.0328 | 29.8422
11.5 | 0.9869 | 0.03617 | 0.0346 | 27.285
12 | 0.9853 | 0.04055 | 0.0395 | 24.2984
12.5 | 0.9714 | 0.04569 | 0.0444 | 21.2607
13 | 0.9352 | 0.05333 | 0.049 | 17.5361
13.5 | 0.888 | 0.06264 | 0.0509 | 14.1762
14 | 0.839 | 0.07363 | 0.0489 | 11.3948
14.5 | 0.7948 | 0.08666 | 0.0428 | 9.1715
15 | 0.6534 | 0.13751 | 0.0147 | 4.7517
15.5 | 0.6498 | 0.14751 | 0.0108 | 4.4051
16 | 0.6381 | 0.16487 | 0.0008 | 3.8703
16.5 | 0.6447 | 0.17409 | -0.0042 | 3.7033

## 27. Re 500k Mach 0.10 (1)
BIGFOIL.COM POLAR EXPORT
NACA66-114 a=0.0
NACA66-114 a=0.0 |  |  |  | Cl Max: | 0.933 | at alpha= | 8 | deg
JavaFoil+Calcfoil stall+Eppler ext transition |  |  |  | L/D Max: | 58.741 | at alpha= | 3 | deg
Re: | 500000 |  |  | Cd Min: | 0.00634 | at alpha= | -0.5 | deg
Mach: | 0.1 |  |  | Cl=0 at alpha= | -0.5 | deg
|  |  |  | @ Cl=0.1, Cd= | 0.0064777
|  |  |  | @ Cl=0.4, Cd= | 0.0070121
|  |  |  | @ Cl=0.6, Cd= | 0.012834
alpha (deg) | Cl | Cd | Cm | Cl/Cd
-18 | -0.66 | 0.18826 | 0.01 | -3.508
-17.5 | -0.685 | 0.17938 | 0.01 | -3.82
-17 | -0.709 | 0.16799 | 0.009 | -4.222
-16.5 | -0.733 | 0.15611 | 0.009 | -4.693
-16 | -0.755 | 0.14449 | 0.009 | -5.223
-15.5 | -0.775 | 0.13642 | 0.009 | -5.681
-15 | -0.793 | 0.12898 | 0.008 | -6.151
-14.5 | -0.81 | 0.11994 | 0.008 | -6.749
-14 | -0.822 | 0.11341 | 0.008 | -7.249
-13.5 | -0.827 | 0.10584 | 0.007 | -7.817
-13 | -0.83 | 0.09983 | 0.007 | -8.312
-12.5 | -0.829 | 0.09305 | 0.007 | -8.912
-12 | -0.825 | 0.08821 | 0.007 | -9.353
-11.5 | -0.818 | 0.08119 | 0.006 | -10.071
-11 | -0.806 | 0.07642 | 0.006 | -10.553
-10.5 | -0.792 | 0.07091 | 0.006 | -11.169
-10 | -0.774 | 0.06638 | 0.005 | -11.657
-9.5 | -0.752 | 0.06238 | 0.005 | -12.057
-9 | -0.727 | 0.05833 | 0.004 | -12.465
-8.5 | -0.699 | 0.05498 | 0.004 | -12.715
-8 | -0.668 | 0.05146 | 0.004 | -12.973
-7.5 | -0.633 | 0.04828 | 0.003 | -13.12
-7 | -0.597 | 0.04536 | 0.003 | -13.157
-6.5 | -0.558 | 0.04287 | 0.002 | -13.017
-6 | -0.518 | 0.04038 | 0.002 | -12.82
-5.5 | -0.582 | 0.01278 | 0.003 | -45.558
-5 | -0.529 | 0.01237 | 0.002 | -42.743
-4.5 | -0.474 | 0.01199 | 0.001 | -39.501
-4 | -0.417 | 0.01164 | 0 | -35.812
-3.5 | -0.359 | 0.01132 | -0.001 | -31.713
-3 | -0.3 | 0.011 | -0.002 | -27.293
-2.5 | -0.241 | 0.0107 | -0.003 | -22.549
-2 | -0.182 | 0.01028 | -0.004 | -17.654
-1.5 | -0.121 | 0.00638 | -0.005 | -19.022
-1 | -0.061 | 0.00638 | -0.006 | -9.585
-0.5 | 0 | 0.00634 | -0.007 | -0.071
0 | 0.06 | 0.00634 | -0.008 | 9.494
0.5 | 0.121 | 0.00655 | -0.009 | 18.418
1 | 0.181 | 0.00658 | -0.01 | 27.481
1.5 | 0.24 | 0.00664 | -0.011 | 36.215
2 | 0.3 | 0.00672 | -0.012 | 44.638
2.5 | 0.359 | 0.0068 | -0.013 | 52.771
3 | 0.417 | 0.0071 | -0.014 | 58.741
3.5 | 0.477 | 0.01196 | -0.015 | 39.88
4 | 0.534 | 0.01233 | -0.016 | 43.327
4.5 | 0.591 | 0.01276 | -0.017 | 46.287
5 | 0.646 | 0.01321 | -0.018 | 48.874
5.5 | 0.699 | 0.0137 | -0.019 | 51.015
6 | 0.751 | 0.01428 | -0.02 | 52.552
6.5 | 0.8 | 0.01482 | -0.021 | 53.988
7 | 0.847 | 0.01542 | -0.022 | 54.947
7.5 | 0.892 | 0.01613 | -0.023 | 55.286
8 | 0.933 | 0.01671 | -0.024 | 55.824
8.5 | 0.802 | 0.05369 | -0.012 | 14.947
9 | 0.831 | 0.05744 | -0.012 | 14.469
9.5 | 0.854 | 0.06081 | -0.012 | 14.05
10 | 0.873 | 0.06507 | -0.013 | 13.423
10.5 | 0.888 | 0.06957 | -0.013 | 12.765
11 | 0.898 | 0.07462 | -0.013 | 12.036
11.5 | 0.904 | 0.08055 | -0.013 | 11.226
12 | 0.906 | 0.08572 | -0.014 | 10.568
12.5 | 0.903 | 0.09058 | -0.013 | 9.966
13 | 0.896 | 0.09711 | -0.014 | 9.227

## 28. Re 500k Mach 0.10 (2)
BIGFOIL.COM POLAR EXPORT
NACA66-114 a=0.0
NACA66-114 a=0.0 |  |  |  | Cl Max: | 0.9755 | at alpha= | 11.5 | deg
XFOIL ncrit=9 |  |  |  | L/D Max: | 61.4303 | at alpha= | 4 | deg
Re: | 500000 |  |  | Cd Min: | 0.17509 | at alpha= | 16.5 | deg
Mach: | 0.1 |  |  | Cl=0 at alpha= | -0.47826 | deg
|  |  |  | @ Cl=0.1, Cd= | 0.009854
|  |  |  | @ Cl=0.4, Cd= | 0.0087274
|  |  |  | @ Cl=0.6, Cd= | 0.015167
alpha (deg) | Cl | Cd | Cm | Cl/Cd
-14 | -0.5432 | 0.12906 | -0.0308 | -4.2089
-13.5 | -0.5527 | 0.11696 | -0.0356 | -4.7255
-13 | -0.5493 | 0.10883 | -0.0394 | -5.0473
-12.5 | -0.5522 | 0.09899 | -0.0448 | -5.5783
-12 | -0.5979 | 0.07788 | -0.0604 | -7.6772
-11.5 | -0.6475 | 0.06352 | -0.0699 | -10.1936
-11 | -0.6812 | 0.05734 | -0.0671 | -11.88
-10.5 | -0.715 | 0.05247 | -0.0602 | -13.6268
-10 | -0.7405 | 0.04822 | -0.0516 | -15.3567
-9.5 | -0.7487 | 0.04747 | -0.0425 | -15.7721
-9 | -0.76 | 0.03305 | -0.035 | -22.9955
-8.5 | -0.7299 | 0.02705 | -0.0321 | -26.9834
-8 | -0.6845 | 0.02348 | -0.0308 | -29.1525
-7.5 | -0.6324 | 0.02113 | -0.0305 | -29.929
-7 | -0.5718 | 0.01842 | -0.0321 | -31.0423
-6.5 | -0.5205 | 0.01685 | -0.032 | -30.8902
-6 | -0.4758 | 0.01577 | -0.0305 | -30.1712
-5.5 | -0.4312 | 0.01496 | -0.029 | -28.8235
-5 | -0.3964 | 0.01366 | -0.0258 | -29.019
-4.5 | -0.3538 | 0.013 | -0.0237 | -27.2154
-4 | -0.3103 | 0.01236 | -0.0219 | -25.1052
-3.5 | -0.2705 | 0.01144 | -0.0196 | -23.6451
-3 | -0.2759 | 0.00826 | -0.0095 | -33.4019
-2.5 | -0.2239 | 0.00845 | -0.0086 | -26.497
-2 | -0.1708 | 0.00914 | -0.0073 | -18.6871
-1.5 | -0.1158 | 0.00964 | -0.0069 | -12.0124
-1 | -0.059 | 0.01002 | -0.0068 | -5.8882
-0.5 | -0.0025 | 0.00992 | -0.0074 | -0.25202
0 | 0.055 | 0.00987 | -0.0081 | 5.5724
0.5 | 0.1113 | 0.00985 | -0.0087 | 11.2995
1 | 0.1686 | 0.00973 | -0.0094 | 17.3279
1.5 | 0.226 | 0.00964 | -0.01 | 23.444
2 | 0.2826 | 0.00951 | -0.0105 | 29.7161
2.5 | 0.3396 | 0.00922 | -0.0108 | 36.833
3 | 0.3959 | 0.00876 | -0.0105 | 45.1941
3.5 | 0.4499 | 0.00833 | -0.0098 | 54.0096
4 | 0.5025 | 0.00818 | -0.0092 | 61.4303
4.5 | 0.5222 | 0.00949 | -0.0027 | 55.0263
5 | 0.5242 | 0.01181 | 0.0059 | 44.3861
5.5 | 0.5413 | 0.01334 | 0.012 | 40.5772
6 | 0.5708 | 0.01422 | 0.0163 | 40.1406
7 | 0.634 | 0.01627 | 0.0234 | 38.9674
7.5 | 0.6652 | 0.01751 | 0.0267 | 37.9897
8 | 0.6986 | 0.01872 | 0.0297 | 37.3184
8.5 | 0.7329 | 0.01999 | 0.0324 | 36.6633
9 | 0.776 | 0.02206 | 0.0338 | 35.1768
9.5 | 0.8211 | 0.0238 | 0.0352 | 34.5
10 | 0.8645 | 0.02585 | 0.0367 | 33.4429
10.5 | 0.9067 | 0.02767 | 0.0371 | 32.7683
11 | 0.9603 | 0.03324 | 0.0346 | 28.8899
11.5 | 0.9755 | 0.03751 | 0.0373 | 26.0064
12 | 0.9674 | 0.04227 | 0.0425 | 22.8862
12.5 | 0.9472 | 0.04801 | 0.0473 | 19.7292
13 | 0.9079 | 0.05605 | 0.0509 | 16.198
13.5 | 0.861 | 0.06578 | 0.0514 | 13.0891
14 | 0.813 | 0.07748 | 0.0477 | 10.493
14.5 | 0.6389 | 0.13316 | 0.0169 | 4.798
15 | 0.6481 | 0.13976 | 0.0138 | 4.6372
15.5 | 0.6469 | 0.1492 | 0.0103 | 4.3358
16 | 0.6372 | 0.16581 | 0.0005 | 3.843
16.5 | 0.6439 | 0.17509 | -0.0045 | 3.6775

## 29. Re 500k Mach 0.25 (1)
BIGFOIL.COM POLAR EXPORT
NACA66-114 a=0.0
NACA66-114 a=0.0 |  |  |  | Cl Max: | 0.903 | at alpha= | 7.5 | deg
JavaFoil+Calcfoil stall+Eppler ext transition |  |  |  | L/D Max: | 60.5 | at alpha= | 3 | deg
Re: | 500000 |  |  | Cd Min: | 0.00643 | at alpha= | 0 | deg
Mach: | 0.25 |  |  | Cl=0 at alpha= | -0.5 | deg
|  |  |  | @ Cl=0.1, Cd= | 0.0064423
|  |  |  | @ Cl=0.4, Cd= | 0.0069868
|  |  |  | @ Cl=0.6, Cd= | 0.013039
alpha (deg) | Cl | Cd | Cm | Cl/Cd
-16 | -0.423 | 0.17726 | 0.009 | -2.386
-15.5 | -0.483 | 0.18894 | 0.009 | -2.555
-15 | -0.538 | 0.16785 | 0.008 | -3.206
-14.5 | -0.589 | 0.14835 | 0.008 | -3.973
-14 | -0.635 | 0.13555 | 0.008 | -4.682
-13.5 | -0.668 | 0.11975 | 0.007 | -5.579
-13 | -0.696 | 0.11289 | 0.007 | -6.169
-12.5 | -0.719 | 0.10385 | 0.007 | -6.928
-12 | -0.737 | 0.09262 | 0.006 | -7.956
-11.5 | -0.748 | 0.08659 | 0.006 | -8.644
-11 | -0.754 | 0.08221 | 0.006 | -9.172
-10.5 | -0.754 | 0.07505 | 0.006 | -10.047
-10 | -0.748 | 0.06998 | 0.005 | -10.687
-9.5 | -0.736 | 0.06554 | 0.005 | -11.232
-9 | -0.719 | 0.0608 | 0.005 | -11.829
-8.5 | -0.697 | 0.05616 | 0.004 | -12.414
-8 | -0.671 | 0.05265 | 0.004 | -12.738
-7.5 | -0.64 | 0.04918 | 0.003 | -13.01
-7 | -0.605 | 0.04602 | 0.003 | -13.155
-6.5 | -0.568 | 0.04345 | 0.002 | -13.073
-6 | -0.528 | 0.04068 | 0.002 | -12.99
-5.5 | -0.486 | 0.03837 | 0.002 | -12.666
-5 | -0.541 | 0.01267 | 0.002 | -42.672
-4.5 | -0.485 | 0.01231 | 0.001 | -39.387
-4 | -0.427 | 0.01187 | 0 | -35.966
-3.5 | -0.368 | 0.01151 | -0.001 | -31.956
-3 | -0.308 | 0.01118 | -0.002 | -27.547
-2.5 | -0.247 | 0.01073 | -0.003 | -23.05
-2 | -0.186 | 0.01026 | -0.004 | -18.144
-1.5 | -0.125 | 0.0065 | -0.005 | -19.159
-1 | -0.063 | 0.00672 | -0.006 | -9.332
-0.5 | 0 | 0.00669 | -0.007 | -0.069
0 | 0.062 | 0.00643 | -0.008 | 9.608
0.5 | 0.124 | 0.00645 | -0.01 | 19.181
1 | 0.186 | 0.00668 | -0.011 | 27.762
1.5 | 0.247 | 0.00671 | -0.012 | 36.742
2 | 0.307 | 0.0068 | -0.013 | 45.205
2.5 | 0.368 | 0.0069 | -0.014 | 53.263
3 | 0.427 | 0.00706 | -0.015 | 60.5
3.5 | 0.489 | 0.01203 | -0.016 | 40.656
4 | 0.548 | 0.01261 | -0.017 | 43.426
4.5 | 0.605 | 0.01308 | -0.018 | 46.251
5 | 0.661 | 0.01356 | -0.019 | 48.739
5.5 | 0.715 | 0.01412 | -0.02 | 50.601
6 | 0.766 | 0.01472 | -0.021 | 52.047
6.5 | 0.815 | 0.01527 | -0.022 | 53.401
7 | 0.861 | 0.01599 | -0.023 | 53.856
7.5 | 0.903 | 0.01674 | -0.024 | 53.978
8 | 0.778 | 0.05111 | -0.012 | 15.224
8.5 | 0.806 | 0.05487 | -0.012 | 14.684
9 | 0.83 | 0.05883 | -0.012 | 14.112
9.5 | 0.845 | 0.06292 | -0.012 | 13.435
10 | 0.854 | 0.06739 | -0.013 | 12.674
10.5 | 0.856 | 0.07304 | -0.013 | 11.718
11 | 0.85 | 0.07941 | -0.013 | 10.707
11.5 | 0.837 | 0.08551 | -0.013 | 9.794
12 | 0.817 | 0.09153 | -0.013 | 8.929
12.5 | 0.79 | 0.09896 | -0.013 | 7.981

## 30. Re 500k Mach 0.25 (2)
BIGFOIL.COM POLAR EXPORT
NACA66-114 a=0.0
NACA66-114 a=0.0 |  |  |  | Cl Max: | 0.9147 | at alpha= | 11 | deg
XFOIL ncrit=9 |  |  |  | L/D Max: | 61.7407 | at alpha= | 4 | deg
Re: | 500000 |  |  | Cd Min: | 0.16843 | at alpha= | 16 | deg
Mach: | 0.25 |  |  | Cl=0 at alpha= | -0.48438 | deg
|  |  |  | @ Cl=0.1, Cd= | 0.010105
|  |  |  | @ Cl=0.4, Cd= | 0.0089564
|  |  |  | @ Cl=0.6, Cd= | 0.01572
alpha (deg) | Cl | Cd | Cm | Cl/Cd
-13.5 | -0.5255 | 0.12578 | -0.0327 | -4.1779
-13 | -0.5165 | 0.11836 | -0.0362 | -4.3638
-12.5 | -0.5127 | 0.10968 | -0.0407 | -4.6745
-12 | -0.5177 | 0.0984 | -0.0476 | -5.2612
-11.5 | -0.5435 | 0.07682 | -0.0672 | -7.075
-10.5 | -0.65 | 0.05926 | -0.0682 | -10.9686
-10 | -0.6903 | 0.05523 | -0.0601 | -12.4986
-9.5 | -0.7164 | 0.05121 | -0.0515 | -13.9895
-8.5 | -0.7237 | 0.0313 | -0.0396 | -23.1214
-7.5 | -0.6451 | 0.02294 | -0.0346 | -28.1212
-7 | -0.5892 | 0.02031 | -0.0345 | -29.0103
-6.5 | -0.5232 | 0.01771 | -0.0365 | -29.5426
-6 | -0.4712 | 0.01634 | -0.0359 | -28.8372
-5.5 | -0.4266 | 0.01534 | -0.0339 | -27.8096
-5 | -0.3931 | 0.01409 | -0.0299 | -27.8992
-4.5 | -0.3527 | 0.01335 | -0.0271 | -26.4195
-4 | -0.3096 | 0.01266 | -0.0249 | -24.455
-3.5 | -0.2648 | 0.01204 | -0.023 | -21.9934
-3 | -0.2701 | 0.0089 | -0.0129 | -30.3483
-2.5 | -0.2302 | 0.00861 | -0.0092 | -26.7364
-2 | -0.1758 | 0.0093 | -0.0078 | -18.9032
-1.5 | -0.1183 | 0.00988 | -0.0073 | -11.9737
-1 | -0.0599 | 0.01028 | -0.0071 | -5.8268
-0.5 | -0.0018 | 0.01022 | -0.0077 | -0.17613
0 | 0.0558 | 0.01015 | -0.0083 | 5.4975
0.5 | 0.1142 | 0.01009 | -0.0089 | 11.3181
1 | 0.1738 | 0.00997 | -0.0096 | 17.4323
1.5 | 0.2315 | 0.00991 | -0.01 | 23.3602
2 | 0.291 | 0.00972 | -0.0106 | 29.9383
2.5 | 0.3495 | 0.0094 | -0.0108 | 37.1809
3 | 0.4087 | 0.00888 | -0.0106 | 46.0248
3.5 | 0.463 | 0.00845 | -0.0095 | 54.7929
4 | 0.5143 | 0.00833 | -0.0081 | 61.7407
5 | 0.5104 | 0.01259 | 0.0119 | 40.5401
5.5 | 0.535 | 0.01374 | 0.0172 | 38.9374
6 | 0.5664 | 0.01477 | 0.0213 | 38.348
6.5 | 0.6014 | 0.01576 | 0.0246 | 38.1599
7 | 0.6256 | 0.01738 | 0.0293 | 35.9954
7.5 | 0.6619 | 0.01857 | 0.0322 | 35.6435
8 | 0.6975 | 0.01993 | 0.0352 | 34.9975
8.5 | 0.7375 | 0.02166 | 0.0375 | 34.0489
9 | 0.7877 | 0.02387 | 0.0386 | 32.9996
9.5 | 0.8354 | 0.02651 | 0.0402 | 31.5126
10 | 0.8671 | 0.02909 | 0.0436 | 29.8075
10.5 | 0.8996 | 0.03225 | 0.0453 | 27.8946
11 | 0.9147 | 0.03926 | 0.0459 | 23.2985
11.5 | 0.8993 | 0.04479 | 0.0504 | 20.0781
12 | 0.8711 | 0.05137 | 0.0541 | 16.9574
12.5 | 0.8346 | 0.05946 | 0.0554 | 14.0363
13 | 0.7938 | 0.06964 | 0.0533 | 11.3986
13.5 | 0.7521 | 0.08248 | 0.0469 | 9.1186
14.5 | 0.6169 | 0.14228 | 0.0135 | 4.3358
15 | 0.6287 | 0.14907 | 0.0103 | 4.2175
15.5 | 0.6374 | 0.15634 | 0.008 | 4.077
16 | 0.6394 | 0.16843 | 0.0011 | 3.7962

## 31. Re 500k Mach 0.50 (1)
BIGFOIL.COM POLAR EXPORT
NACA66-114 a=0.0
NACA66-114 a=0.0 |  |  |  | Cl Max: | 1.112 | at alpha= | 20 | deg
JavaFoil+Calcfoil stall+Eppler ext transition |  |  |  | L/D Max: | 54.795 | at alpha= | 2.5 | deg
Re: | 500000 |  |  | Cd Min: | 0.00707 | at alpha= | -0.5 | deg
Mach: | 0.5 |  |  | Cl=0 at alpha= | -0.49275 | deg
|  |  |  | @ Cl=0.1, Cd= | 0.0071632
|  |  |  | @ Cl=0.4, Cd= | 0.00743
|  |  |  | @ Cl=0.6, Cd= | 0.013852
alpha (deg) | Cl | Cd | Cm | Cl/Cd
-20 | -1.064 | 0.22899 | 0.019 | -4.647
-19.5 | -1.038 | 0.22403 | 0.019 | -4.633
-19 | -1.012 | 0.21803 | 0.018 | -4.64
-18.5 | -0.984 | 0.20685 | 0.017 | -4.757
-18 | -0.956 | 0.19966 | 0.016 | -4.79
-17.5 | -0.93 | 0.19836 | 0.016 | -4.687
-17 | -0.903 | 0.18624 | 0.015 | -4.85
-16.5 | -0.877 | 0.18514 | 0.015 | -4.736
-16 | -0.848 | 0.17838 | 0.014 | -4.756
-15.5 | -0.821 | 0.17243 | 0.013 | -4.763
-15 | -0.795 | 0.16405 | 0.012 | -4.843
-14.5 | -0.768 | 0.1608 | 0.012 | -4.774
-14 | -0.741 | 0.1497 | 0.011 | -4.95
-13.5 | -0.713 | 0.14935 | 0.01 | -4.771
-13 | -0.685 | 0.14324 | 0.009 | -4.785
-12.5 | -0.659 | 0.13664 | 0.009 | -4.82
-12 | -0.631 | 0.13633 | 0.008 | -4.632
-11.5 | -0.604 | 0.13306 | 0.008 | -4.543
-11 | -0.577 | 0.1268 | 0.007 | -4.553
-10.5 | -0.549 | 0.11489 | 0.006 | -4.782
-10 | -0.522 | 0.10836 | 0.006 | -4.818
-9.5 | -0.495 | 0.1037 | 0.005 | -4.772
-9 | -0.468 | 0.10091 | 0.005 | -4.634
-8.5 | -0.44 | 0.0966 | 0.004 | -4.559
-8 | -0.413 | 0.08704 | 0.004 | -4.745
-7.5 | -0.385 | 0.08231 | 0.003 | -4.681
-7 | -0.534 | 0.05681 | 0.003 | -9.4
-6.5 | -0.566 | 0.04845 | 0.003 | -11.692
-6 | -0.553 | 0.0435 | 0.002 | -12.702
-5.5 | -0.521 | 0.04057 | 0.002 | -12.854
-5 | -0.481 | 0.03792 | 0.001 | -12.695
-4.5 | -0.436 | 0.03557 | 0.001 | -12.249
-4 | -0.47 | 0.01279 | 0 | -36.77
-3.5 | -0.406 | 0.01253 | -0.001 | -32.433
-3 | -0.341 | 0.01205 | -0.002 | -28.296
-2.5 | -0.274 | 0.01162 | -0.003 | -23.612
-2 | -0.207 | 0.01125 | -0.005 | -18.368
-1.5 | -0.138 | 0.0109 | -0.006 | -12.707
-1 | -0.07 | 0.0107 | -0.007 | -6.511
-0.5 | -0.001 | 0.00707 | -0.008 | -0.073
0 | 0.068 | 0.00714 | -0.009 | 9.592
0.5 | 0.137 | 0.00719 | -0.01 | 19.079
1 | 0.206 | 0.00728 | -0.012 | 28.25
1.5 | 0.273 | 0.00738 | -0.013 | 37.01
2 | 0.34 | 0.00753 | -0.014 | 45.137
2.5 | 0.406 | 0.00742 | -0.015 | 54.795
3 | 0.476 | 0.01253 | -0.016 | 38.003
3.5 | 0.541 | 0.01329 | -0.018 | 40.716
4 | 0.605 | 0.0139 | -0.019 | 43.543
4.5 | 0.666 | 0.01455 | -0.02 | 45.77
5 | 0.723 | 0.01525 | -0.021 | 47.426
5.5 | 0.775 | 0.01602 | -0.022 | 48.341
6 | 0.676 | 0.04194 | -0.011 | 16.121
6.5 | 0.702 | 0.04532 | -0.011 | 15.495
7 | 0.71 | 0.04994 | -0.011 | 14.21
7.5 | 0.672 | 0.05646 | -0.01 | 11.905
8 | 0.466 | 0.09198 | -0.011 | 5.062
8.5 | 0.493 | 0.09015 | -0.011 | 5.466
9 | 0.52 | 0.10268 | -0.013 | 5.068
9.5 | 0.547 | 0.1054 | -0.013 | 5.194
10 | 0.574 | 0.11176 | -0.014 | 5.139
10.5 | 0.601 | 0.11479 | -0.014 | 5.238
11 | 0.628 | 0.1148 | -0.015 | 5.473
11.5 | 0.656 | 0.13361 | -0.017 | 4.91
12 | 0.683 | 0.13688 | -0.017 | 4.989
12.5 | 0.71 | 0.1403 | -0.018 | 5.057
13 | 0.736 | 0.14373 | -0.018 | 5.122
13.5 | 0.763 | 0.14647 | -0.019 | 5.209
14 | 0.791 | 0.15023 | -0.021 | 5.267
14.5 | 0.818 | 0.168 | -0.021 | 4.867
15 | 0.844 | 0.16521 | -0.022 | 5.11
15.5 | 0.871 | 0.17208 | -0.023 | 5.06
16 | 0.899 | 0.18588 | -0.025 | 4.837
16.5 | 0.925 | 0.18634 | -0.025 | 4.965
17 | 0.952 | 0.19244 | -0.026 | 4.945
17.5 | 0.978 | 0.19864 | -0.027 | 4.925
18 | 1.007 | 0.20835 | -0.028 | 4.831
18.5 | 1.033 | 0.21231 | -0.029 | 4.864
19 | 1.059 | 0.2141 | -0.03 | 4.945
19.5 | 1.085 | 0.22095 | -0.03 | 4.909
20 | 1.112 | 0.23543 | -0.031 | 4.722

## 32. Re 500k Mach 0.50 (2)
BIGFOIL.COM POLAR EXPORT
NACA66-114 a=0.0
NACA66-114 a=0.0 |  |  |  | Cl Max: | 0.795 | at alpha= | 20 | deg
XFOIL ncrit=9 |  |  |  | L/D Max: | 56.6924 | at alpha= | 3.5 | deg
Re: | 500000 |  |  | Cd Min: | 0.25642 | at alpha= | 20 | deg
Mach: | 0.5 |  |  | Cl=0 at alpha= | -0.48039 | deg
|  |  |  | @ Cl=0.1, Cd= | 0.011504
|  |  |  | @ Cl=0.4, Cd= | 0.010157
|  |  |  | @ Cl=0.6, Cd= | 0.020766
alpha (deg) | Cl | Cd | Cm | Cl/Cd
-20 | -0.7234 | 0.25269 | 0.0346 | -2.8628
-19.5 | -0.702 | 0.24426 | 0.0289 | -2.874
-19 | -0.6867 | 0.23586 | 0.0215 | -2.9115
-18.5 | -0.6615 | 0.22722 | 0.0183 | -2.9113
-18 | -0.6393 | 0.21965 | 0.0137 | -2.9105
-17.5 | -0.6184 | 0.21161 | 0.0087 | -2.9224
-17 | -0.6043 | 0.2027 | 0.0014 | -2.9813
-16.5 | -0.5832 | 0.19371 | -0.0028 | -3.0107
-16 | -0.5602 | 0.1864 | -0.0065 | -3.0054
-15.5 | -0.5403 | 0.17849 | -0.0113 | -3.0271
-15 | -0.529 | 0.16922 | -0.0188 | -3.1261
-14.5 | -0.5169 | 0.15923 | -0.0251 | -3.2462
-14 | -0.4917 | 0.15204 | -0.0276 | -3.234
-13 | -0.45 | 0.13419 | -0.0414 | -3.3535
-12.5 | -0.4505 | 0.12286 | -0.0499 | -3.6668
-12 | -0.4452 | 0.11415 | -0.0521 | -3.9001
-11.5 | -0.4361 | 0.10678 | -0.0546 | -4.0841
-11 | -0.431 | 0.09876 | -0.0581 | -4.3641
-10.5 | -0.448 | 0.08301 | -0.0713 | -5.3969
-10 | -0.4075 | 0.06347 | -0.0688 | -6.4204
-9.5 | -0.4965 | 0.05954 | -0.0817 | -8.3389
-9 | -0.535 | 0.05044 | -0.0825 | -10.6067
-7 | -0.5967 | 0.02714 | -0.0567 | -21.986
-6.5 | -0.5552 | 0.02329 | -0.0532 | -23.8386
-6 | -0.4788 | 0.01984 | -0.0542 | -24.1331
-5.5 | -0.4081 | 0.01783 | -0.0539 | -22.8884
-5 | -0.3558 | 0.01623 | -0.0514 | -21.9224
-4.5 | -0.3156 | 0.01494 | -0.0474 | -21.1245
-4 | -0.2743 | 0.01401 | -0.0434 | -19.5789
-3.5 | -0.2393 | 0.01316 | -0.0382 | -18.1839
-3 | -0.216 | 0.01219 | -0.0312 | -17.7194
-2.5 | -0.253 | 0.00926 | -0.0139 | -27.3218
-2 | -0.1981 | 0.0099 | -0.0104 | -20.0101
-1.5 | -0.1322 | 0.01089 | -0.009 | -12.1396
-1 | -0.0669 | 0.01158 | -0.0085 | -5.7772
-0.5 | -0.0026 | 0.01162 | -0.0086 | -0.22375
0 | 0.0637 | 0.01151 | -0.0091 | 5.5343
0.5 | 0.1251 | 0.0115 | -0.0092 | 10.8783
1 | 0.1892 | 0.01131 | -0.0095 | 16.7286
1.5 | 0.2557 | 0.01109 | -0.01 | 23.0568
2 | 0.3216 | 0.01089 | -0.0101 | 29.5317
2.5 | 0.3916 | 0.01024 | -0.0101 | 38.2422
3 | 0.4565 | 0.0096 | -0.009 | 47.5521
3.5 | 0.5142 | 0.00907 | -0.0065 | 56.6924
4.5 | 0.4746 | 0.01273 | 0.023 | 37.282
5 | 0.4792 | 0.01503 | 0.0314 | 31.8829
5.5 | 0.5152 | 0.0163 | 0.0358 | 31.6074
6 | 0.5474 | 0.01789 | 0.0405 | 30.5981
6.5 | 0.5802 | 0.01951 | 0.0452 | 29.7386
7 | 0.6133 | 0.02161 | 0.0498 | 28.3804
7.5 | 0.6611 | 0.02359 | 0.0532 | 28.0246
8 | 0.7098 | 0.0262 | 0.0564 | 27.0916
8.5 | 0.7414 | 0.02982 | 0.0606 | 24.8625
9 | 0.7444 | 0.03493 | 0.0661 | 21.3112
9.5 | 0.7304 | 0.0405 | 0.0716 | 18.0346
10 | 0.7061 | 0.047 | 0.0754 | 15.0234
10.5 | 0.6796 | 0.05648 | 0.0726 | 12.0326
11 | 0.6491 | 0.06961 | 0.0631 | 9.3248
11.5 | 0.6183 | 0.0842 | 0.0527 | 7.3432
12 | 0.5943 | 0.10102 | 0.0419 | 5.883
12.5 | 0.5844 | 0.11439 | 0.0345 | 5.1088
13 | 0.5677 | 0.13225 | 0.0253 | 4.2926
13.5 | 0.5778 | 0.14135 | 0.0206 | 4.0877
14 | 0.5938 | 0.14902 | 0.0173 | 3.9847
14.5 | 0.6049 | 0.15887 | 0.0129 | 3.8075
15 | 0.6088 | 0.17086 | 0.0039 | 3.5632
15.5 | 0.6272 | 0.17877 | -0.0004 | 3.5084
16 | 0.6511 | 0.18616 | -0.0024 | 3.4975
16.5 | 0.6654 | 0.19599 | -0.0085 | 3.3951
17 | 0.6756 | 0.20626 | -0.0165 | 3.2755
17.5 | 0.6971 | 0.21366 | -0.0207 | 3.2627
18 | 0.7229 | 0.22179 | -0.0233 | 3.2594
18.5 | 0.7374 | 0.23103 | -0.0299 | 3.1918
19 | 0.7533 | 0.24063 | -0.0371 | 3.1305
19.5 | 0.7738 | 0.24876 | -0.0422 | 3.1106
20 | 0.795 | 0.25642 | -0.0469 | 3.1004

## 33. Re 750k Mach 0.00 (1)
BIGFOIL.COM POLAR EXPORT
NACA66-114 a=0.0
NACA66-114 a=0.0 |  |  |  | Cl Max: | 1.007 | at alpha= | 9 | deg
JavaFoil+Calcfoil stall+Eppler ext transition |  |  |  | L/D Max: | 70.475 | at alpha= | 3 | deg
Re: | 750000 |  |  | Cd Min: | 0.00547 | at alpha= | 1 | deg
Mach: | 0 |  |  | Cl=0 at alpha= | -0.5 | deg
|  |  |  | @ Cl=0.1, Cd= | 0.0056503
|  |  |  | @ Cl=0.4, Cd= | 0.0059275
|  |  |  | @ Cl=0.6, Cd= | 0.011738
alpha (deg) | Cl | Cd | Cm | Cl/Cd
-18.5 | -0.689 | 0.17971 | 0.011 | -3.833
-18 | -0.711 | 0.1723 | 0.011 | -4.125
-17.5 | -0.732 | 0.16184 | 0.01 | -4.524
-17 | -0.753 | 0.1541 | 0.01 | -4.886
-16.5 | -0.772 | 0.14322 | 0.01 | -5.393
-16 | -0.791 | 0.13502 | 0.009 | -5.858
-15.5 | -0.808 | 0.128 | 0.009 | -6.31
-15 | -0.822 | 0.11995 | 0.009 | -6.854
-14.5 | -0.835 | 0.11315 | 0.009 | -7.377
-14 | -0.844 | 0.10638 | 0.008 | -7.933
-13.5 | -0.846 | 0.09959 | 0.008 | -8.495
-13 | -0.846 | 0.09477 | 0.008 | -8.923
-12.5 | -0.842 | 0.08748 | 0.007 | -9.629
-12 | -0.836 | 0.08251 | 0.007 | -10.128
-11.5 | -0.826 | 0.07701 | 0.007 | -10.726
-11 | -0.813 | 0.07267 | 0.006 | -11.187
-10.5 | -0.796 | 0.06806 | 0.006 | -11.701
-10 | -0.777 | 0.06396 | 0.006 | -12.155
-9.5 | -0.755 | 0.05984 | 0.005 | -12.612
-9 | -0.728 | 0.05616 | 0.005 | -12.971
-8.5 | -0.7 | 0.05294 | 0.004 | -13.214
-8 | -0.668 | 0.04966 | 0.004 | -13.45
-7.5 | -0.632 | 0.0468 | 0.003 | -13.514
-7 | -0.597 | 0.04379 | 0.003 | -13.622
-6.5 | -0.682 | 0.0125 | 0.005 | -54.576
-6 | -0.633 | 0.01217 | 0.004 | -52.006
-5.5 | -0.581 | 0.0117 | 0.003 | -49.658
-5 | -0.527 | 0.01132 | 0.002 | -46.59
-4.5 | -0.472 | 0.01096 | 0.001 | -43.092
-4 | -0.416 | 0.01061 | 0 | -39.176
-3.5 | -0.358 | 0.01029 | -0.001 | -34.785
-3 | -0.299 | 0.00998 | -0.002 | -30.006
-2.5 | -0.24 | 0.00974 | -0.003 | -24.685
-2 | -0.181 | 0.00946 | -0.004 | -19.133
-1.5 | -0.121 | 0.00565 | -0.005 | -21.476
-1 | -0.061 | 0.00564 | -0.006 | -10.817
-0.5 | 0 | 0.00567 | -0.007 | -0.079
0 | 0.06 | 0.00567 | -0.008 | 10.62
0.5 | 0.121 | 0.00564 | -0.009 | 21.43
1 | 0.181 | 0.00547 | -0.01 | 33.148
1.5 | 0.241 | 0.00549 | -0.011 | 43.952
2 | 0.301 | 0.00585 | -0.012 | 51.429
2.5 | 0.36 | 0.00588 | -0.013 | 61.257
3 | 0.419 | 0.00595 | -0.014 | 70.475
3.5 | 0.475 | 0.01088 | -0.015 | 43.7
4 | 0.533 | 0.01126 | -0.016 | 47.316
4.5 | 0.589 | 0.01165 | -0.017 | 50.542
5 | 0.644 | 0.01209 | -0.018 | 53.271
5.5 | 0.697 | 0.01252 | -0.019 | 55.711
6 | 0.749 | 0.01305 | -0.02 | 57.379
6.5 | 0.799 | 0.01358 | -0.021 | 58.828
7 | 0.846 | 0.01408 | -0.022 | 60.084
7.5 | 0.891 | 0.01478 | -0.023 | 60.265
8 | 0.933 | 0.01548 | -0.024 | 60.283
8.5 | 0.972 | 0.01613 | -0.025 | 60.258
9 | 1.007 | 0.01683 | -0.026 | 59.809
9.5 | 0.857 | 0.05878 | -0.014 | 14.574
10 | 0.876 | 0.06305 | -0.014 | 13.9
10.5 | 0.893 | 0.06696 | -0.014 | 13.337
11 | 0.905 | 0.07126 | -0.014 | 12.699
11.5 | 0.913 | 0.07603 | -0.014 | 12.001
12 | 0.916 | 0.08102 | -0.014 | 11.31
12.5 | 0.917 | 0.08725 | -0.015 | 10.507
13 | 0.913 | 0.09183 | -0.015 | 9.943
13.5 | 0.906 | 0.09743 | -0.015 | 9.295
14 | 0.895 | 0.10412 | -0.015 | 8.6

## 34. Re 750k Mach 0.00 (2)
BIGFOIL.COM POLAR EXPORT
NACA66-114 a=0.0
NACA66-114 a=0.0 |  |  |  | Cl Max: | 1.065 | at alpha= | 14 | deg
XFOIL ncrit=9 |  |  |  | L/D Max: | 68.494 | at alpha= | 3.5 | deg
Re: | 750000 |  |  | Cd Min: | 0.21127 | at alpha= | 19 | deg
Mach: | 0 |  |  | Cl=0 at alpha= | -99 | deg
|  |  |  | @ Cl=0.1, Cd= | 0.007295
|  |  |  | @ Cl=0.4, Cd= | 0.0067103
|  |  |  | @ Cl=0.6, Cd= | 0.012792
alpha (deg) | Cl | Cd | Cm | Cl/Cd
0 | 0.0564 | 0.00734 | -0.0085 | 7.6839
0.5 | 0.1146 | 0.00728 | -0.0094 | 15.7418
1 | 0.1724 | 0.00723 | -0.0102 | 23.8451
1.5 | 0.2301 | 0.00714 | -0.0109 | 32.2269
2 | 0.2881 | 0.0071 | -0.0116 | 40.5775
2.5 | 0.3447 | 0.0069 | -0.0119 | 49.9565
3 | 0.4001 | 0.00671 | -0.0119 | 59.6274
3.5 | 0.4548 | 0.00664 | -0.0119 | 68.494
4 | 0.4905 | 0.00757 | -0.0085 | 64.7952
4.5 | 0.5106 | 0.00945 | -0.003 | 54.0317
5 | 0.5274 | 0.01139 | 0.003 | 46.3038
5.5 | 0.5675 | 0.01204 | 0.0054 | 47.1346
6 | 0.6012 | 0.01282 | 0.009 | 46.8955
6.5 | 0.6389 | 0.01337 | 0.0117 | 47.7861
7 | 0.6731 | 0.01422 | 0.0148 | 47.3347
7.5 | 0.7004 | 0.01553 | 0.0189 | 45.0998
8 | 0.7368 | 0.01638 | 0.0213 | 44.9817
8.5 | 0.7703 | 0.01743 | 0.0241 | 44.1939
9 | 0.8008 | 0.0189 | 0.027 | 42.3704
9.5 | 0.8352 | 0.02064 | 0.0295 | 40.4651
10 | 0.871 | 0.02194 | 0.0318 | 39.6992
10.5 | 0.9018 | 0.02307 | 0.0347 | 39.0897
11 | 0.9358 | 0.0245 | 0.0366 | 38.1959
12 | 1.0186 | 0.03024 | 0.0358 | 33.6839
12.5 | 1.0387 | 0.03275 | 0.0383 | 31.716
13 | 1.0528 | 0.03569 | 0.041 | 29.4985
13.5 | 1.0622 | 0.03884 | 0.0436 | 27.3481
14 | 1.065 | 0.04265 | 0.046 | 24.9707
14.5 | 1.0581 | 0.04775 | 0.048 | 22.1592
15 | 1.0435 | 0.05387 | 0.049 | 19.3707
15.5 | 1.0038 | 0.06398 | 0.0481 | 15.6893
16 | 0.9603 | 0.07651 | 0.0434 | 12.5513
16.5 | 0.9157 | 0.09221 | 0.0346 | 9.9306
17 | 0.6711 | 0.17437 | -0.0058 | 3.8487
17.5 | 0.675 | 0.18444 | -0.0104 | 3.6597
18 | 0.6766 | 0.19755 | -0.0176 | 3.425
18.5 | 0.6892 | 0.20505 | -0.0219 | 3.3611
19 | 0.7043 | 0.21127 | -0.0257 | 3.3336

## 35. Re 750k Mach 0.10 (1)
BIGFOIL.COM POLAR EXPORT
NACA66-114 a=0.0
NACA66-114 a=0.0 |  |  |  | Cl Max: | 1.007 | at alpha= | 9 | deg
JavaFoil+Calcfoil stall+Eppler ext transition |  |  |  | L/D Max: | 70.688 | at alpha= | 3 | deg
Re: | 750000 |  |  | Cd Min: | 0.00547 | at alpha= | 1 | deg
Mach: | 0.1 |  |  | Cl=0 at alpha= | -0.5 | deg
|  |  |  | @ Cl=0.1, Cd= | 0.00569
|  |  |  | @ Cl=0.4, Cd= | 0.0059315
|  |  |  | @ Cl=0.6, Cd= | 0.011761
alpha (deg) | Cl | Cd | Cm | Cl/Cd
-18 | -0.661 | 0.17678 | 0.01 | -3.737
-17.5 | -0.685 | 0.1676 | 0.01 | -4.09
-17 | -0.71 | 0.1563 | 0.01 | -4.54
-16.5 | -0.733 | 0.14784 | 0.01 | -4.958
-16 | -0.755 | 0.13929 | 0.01 | -5.421
-15.5 | -0.775 | 0.12855 | 0.009 | -6.032
-15 | -0.794 | 0.12219 | 0.009 | -6.497
-14.5 | -0.81 | 0.11314 | 0.009 | -7.159
-14 | -0.823 | 0.10695 | 0.008 | -7.692
-13.5 | -0.828 | 0.10032 | 0.008 | -8.251
-13 | -0.83 | 0.09557 | 0.007 | -8.687
-12.5 | -0.83 | 0.08869 | 0.007 | -9.356
-12 | -0.826 | 0.08354 | 0.007 | -9.883
-11.5 | -0.818 | 0.07876 | 0.007 | -10.388
-11 | -0.807 | 0.07379 | 0.006 | -10.937
-10.5 | -0.793 | 0.06901 | 0.006 | -11.486
-10 | -0.775 | 0.06421 | 0.006 | -12.063
-9.5 | -0.753 | 0.05998 | 0.005 | -12.556
-9 | -0.728 | 0.05623 | 0.005 | -12.953
-8.5 | -0.7 | 0.0532 | 0.004 | -13.163
-8 | -0.669 | 0.0497 | 0.004 | -13.455
-7.5 | -0.634 | 0.04683 | 0.003 | -13.546
-7 | -0.598 | 0.04385 | 0.003 | -13.641
-6.5 | -0.685 | 0.01254 | 0.005 | -54.606
-6 | -0.635 | 0.0122 | 0.004 | -52.074
-5.5 | -0.583 | 0.0118 | 0.003 | -49.458
-5 | -0.53 | 0.01135 | 0.002 | -46.664
-4.5 | -0.474 | 0.011 | 0.001 | -43.117
-4 | -0.418 | 0.01064 | 0 | -39.232
-3.5 | -0.36 | 0.0103 | -0.001 | -34.904
-3 | -0.301 | 0.01003 | -0.002 | -29.987
-2.5 | -0.242 | 0.00975 | -0.003 | -24.766
-2 | -0.182 | 0.00948 | -0.004 | -19.17
-1.5 | -0.122 | 0.00567 | -0.005 | -21.51
-1 | -0.061 | 0.0057 | -0.006 | -10.761
-0.5 | 0 | 0.00564 | -0.007 | -0.08
0 | 0.06 | 0.00569 | -0.008 | 10.628
0.5 | 0.121 | 0.00569 | -0.009 | 21.32
1 | 0.182 | 0.00547 | -0.01 | 33.278
1.5 | 0.242 | 0.00552 | -0.011 | 43.932
2 | 0.302 | 0.00585 | -0.012 | 51.674
2.5 | 0.362 | 0.00588 | -0.013 | 61.577
3 | 0.421 | 0.00596 | -0.015 | 70.688
3.5 | 0.478 | 0.01094 | -0.015 | 43.658
4 | 0.535 | 0.01131 | -0.016 | 47.349
4.5 | 0.592 | 0.0117 | -0.017 | 50.581
5 | 0.647 | 0.01212 | -0.019 | 53.34
5.5 | 0.7 | 0.01261 | -0.02 | 55.527
6 | 0.752 | 0.01312 | -0.02 | 57.326
6.5 | 0.802 | 0.01366 | -0.021 | 58.707
7 | 0.849 | 0.01423 | -0.022 | 59.657
7.5 | 0.893 | 0.01491 | -0.023 | 59.896
8 | 0.935 | 0.01559 | -0.024 | 59.975
8.5 | 0.973 | 0.01631 | -0.025 | 59.674
9 | 1.007 | 0.0169 | -0.026 | 59.588
9.5 | 0.857 | 0.05899 | -0.014 | 14.533
10 | 0.875 | 0.06351 | -0.014 | 13.78
10.5 | 0.889 | 0.06779 | -0.014 | 13.122
11 | 0.899 | 0.07222 | -0.014 | 12.448
11.5 | 0.905 | 0.07729 | -0.014 | 11.709
12 | 0.907 | 0.08199 | -0.014 | 11.057
12.5 | 0.904 | 0.08785 | -0.014 | 10.285
13 | 0.897 | 0.0936 | -0.015 | 9.581
13.5 | 0.886 | 0.09917 | -0.015 | 8.934
14 | 0.873 | 0.10602 | -0.015 | 8.229

## 36. Re 750k Mach 0.10 (2)
BIGFOIL.COM POLAR EXPORT
NACA66-114 a=0.0
NACA66-114 a=0.0 |  |  |  | Cl Max: | 1.0427 | at alpha= | 13.5 | deg
XFOIL ncrit=9 |  |  |  | L/D Max: | 68.6787 | at alpha= | 3.5 | deg
Re: | 750000 |  |  | Cd Min: | 0.20595 | at alpha= | 18.5 | deg
Mach: | 0.1 |  |  | Cl=0 at alpha= | -0.48797 | deg
|  |  |  | @ Cl=0.1, Cd= | 0.0073257
|  |  |  | @ Cl=0.4, Cd= | 0.0067382
|  |  |  | @ Cl=0.6, Cd= | 0.012872
alpha (deg) | Cl | Cd | Cm | Cl/Cd
-15.5 | -0.5585 | 0.15665 | -0.0134 | -3.5653
-15 | -0.5462 | 0.14976 | -0.0169 | -3.6472
-14.5 | -0.5388 | 0.14146 | -0.0212 | -3.8089
-14 | -0.5481 | 0.12607 | -0.03 | -4.3476
-13.5 | -0.5764 | 0.10825 | -0.0385 | -5.3247
-13 | -0.6143 | 0.08495 | -0.0553 | -7.2313
-12.5 | -0.6961 | 0.06559 | -0.0666 | -10.6129
-12 | -0.7391 | 0.05718 | -0.0659 | -12.9258
-11.5 | -0.8514 | 0.04129 | -0.0538 | -20.62
-11 | -0.8711 | 0.03677 | -0.0456 | -23.6905
-10.5 | -0.8788 | 0.03157 | -0.0379 | -27.8366
-10 | -0.8576 | 0.02762 | -0.0343 | -31.05
-9.5 | -0.8241 | 0.02597 | -0.0318 | -31.7328
-9 | -0.7851 | 0.02358 | -0.03 | -33.2952
-8.5 | -0.7384 | 0.02099 | -0.0291 | -35.1787
-8 | -0.688 | 0.01915 | -0.0288 | -35.9269
-7.5 | -0.639 | 0.01792 | -0.0281 | -35.6585
-7 | -0.5871 | 0.01569 | -0.0284 | -37.4187
-6.5 | -0.5435 | 0.01471 | -0.0268 | -36.9477
-6 | -0.5003 | 0.01385 | -0.025 | -36.1227
-5.5 | -0.4596 | 0.01294 | -0.0227 | -35.5178
-5 | -0.4184 | 0.01208 | -0.0205 | -34.6358
-4.5 | -0.3716 | 0.01153 | -0.0193 | -32.229
-4 | -0.3258 | 0.01089 | -0.0178 | -29.9174
-3.5 | -0.2771 | 0.01043 | -0.0169 | -26.5676
-3 | -0.2527 | 0.00847 | -0.0122 | -29.8347
-2.5 | -0.2271 | 0.00669 | -0.0072 | -33.9462
-2 | -0.1718 | 0.00679 | -0.0072 | -25.3019
-1.5 | -0.1166 | 0.0071 | -0.0067 | -16.4225
-1 | -0.0594 | 0.00733 | -0.007 | -8.1037
-0.5 | -0.0014 | 0.00743 | -0.0076 | -0.18843
0 | 0.0568 | 0.00737 | -0.0085 | 7.7069
0.5 | 0.1153 | 0.00731 | -0.0094 | 15.7729
1 | 0.1734 | 0.00726 | -0.0102 | 23.8843
1.5 | 0.2314 | 0.00717 | -0.011 | 32.2734
2 | 0.2897 | 0.00712 | -0.0117 | 40.6882
2.5 | 0.3466 | 0.00692 | -0.0119 | 50.0867
3 | 0.4024 | 0.00673 | -0.012 | 59.792
3.5 | 0.4574 | 0.00666 | -0.012 | 68.6787
4 | 0.4914 | 0.00767 | -0.0081 | 64.0678
4.5 | 0.5102 | 0.00958 | -0.0023 | 53.2568
5 | 0.5273 | 0.01148 | 0.0037 | 45.9321
5.5 | 0.5676 | 0.0121 | 0.0061 | 46.9091
6 | 0.5999 | 0.01287 | 0.01 | 46.6123
6.5 | 0.638 | 0.01348 | 0.0127 | 47.3294
7 | 0.6718 | 0.01437 | 0.016 | 46.7502
7.5 | 0.6997 | 0.01568 | 0.02 | 44.6237
8 | 0.736 | 0.01658 | 0.0225 | 44.3908
8.5 | 0.7696 | 0.01768 | 0.0253 | 43.5294
9 | 0.7994 | 0.01943 | 0.0284 | 41.1426
9.5 | 0.8361 | 0.02096 | 0.0307 | 39.8903
10 | 0.8724 | 0.02234 | 0.033 | 39.051
10.5 | 0.9032 | 0.02355 | 0.0359 | 38.3524
11 | 0.9365 | 0.02511 | 0.0381 | 37.2959
11.5 | 0.99 | 0.02901 | 0.0357 | 34.1262
12 | 1.0137 | 0.0314 | 0.0379 | 32.2834
12.5 | 1.0294 | 0.03437 | 0.0407 | 29.9505
13 | 1.0385 | 0.03771 | 0.0437 | 27.5391
13.5 | 1.0427 | 0.04133 | 0.0463 | 25.2286
14 | 1.0386 | 0.0459 | 0.0486 | 22.6275
14.5 | 1.0206 | 0.05239 | 0.0501 | 19.4808
15 | 1.0017 | 0.05938 | 0.0498 | 16.8693
15.5 | 0.9617 | 0.07062 | 0.0467 | 13.618
16 | 0.9187 | 0.08489 | 0.0394 | 10.8222
16.5 | 0.6532 | 0.17087 | -0.0034 | 3.8228
17 | 0.6703 | 0.17556 | -0.0062 | 3.8181
17.5 | 0.6748 | 0.1856 | -0.0108 | 3.6358
18 | 0.6771 | 0.19846 | -0.018 | 3.4118
18.5 | 0.69 | 0.20595 | -0.0223 | 3.3503

## 37. Re 750k Mach 0.25 (1)
BIGFOIL.COM POLAR EXPORT
NACA66-114 a=0.0
NACA66-114 a=0.0 |  |  |  | Cl Max: | 0.943 | at alpha= | 8 | deg
JavaFoil+Calcfoil stall+Eppler ext transition |  |  |  | L/D Max: | 71.16 | at alpha= | 3 | deg
Re: | 750000 |  |  | Cd Min: | 0.00532 | at alpha= | 1 | deg
Mach: | 0.25 |  |  | Cl=0 at alpha= | -0.5 | deg
|  |  |  | @ Cl=0.1, Cd= | 0.0054394
|  |  |  | @ Cl=0.4, Cd= | 0.0060228
|  |  |  | @ Cl=0.6, Cd= | 0.011955
alpha (deg) | Cl | Cd | Cm | Cl/Cd
-16 | -0.423 | 0.16441 | 0.01 | -2.574
-15.5 | -0.483 | 0.15586 | 0.009 | -3.098
-15 | -0.538 | 0.14212 | 0.009 | -3.788
-14.5 | -0.59 | 0.13247 | 0.008 | -4.45
-14 | -0.635 | 0.1271 | 0.008 | -4.995
-13.5 | -0.668 | 0.1144 | 0.008 | -5.841
-13 | -0.697 | 0.10756 | 0.007 | -6.477
-12.5 | -0.72 | 0.09863 | 0.007 | -7.298
-12 | -0.737 | 0.08918 | 0.007 | -8.268
-11.5 | -0.749 | 0.08325 | 0.006 | -8.996
-11 | -0.755 | 0.07844 | 0.006 | -9.619
-10.5 | -0.754 | 0.07218 | 0.006 | -10.452
-10 | -0.748 | 0.06654 | 0.005 | -11.246
-9.5 | -0.737 | 0.06289 | 0.005 | -11.714
-9 | -0.72 | 0.05842 | 0.005 | -12.321
-8.5 | -0.698 | 0.05461 | 0.004 | -12.782
-8 | -0.671 | 0.05093 | 0.004 | -13.184
-7.5 | -0.641 | 0.04757 | 0.003 | -13.466
-7 | -0.606 | 0.04451 | 0.003 | -13.624
-6.5 | -0.569 | 0.04187 | 0.003 | -13.594
-6 | -0.647 | 0.01253 | 0.004 | -51.643
-5.5 | -0.596 | 0.01208 | 0.003 | -49.317
-5 | -0.542 | 0.01169 | 0.002 | -46.323
-4.5 | -0.486 | 0.01127 | 0.001 | -43.089
-4 | -0.428 | 0.01086 | 0 | -39.391
-3.5 | -0.369 | 0.01054 | -0.001 | -34.953
-3 | -0.309 | 0.0102 | -0.002 | -30.259
-2.5 | -0.248 | 0.00994 | -0.003 | -24.932
-2 | -0.187 | 0.00964 | -0.004 | -19.352
-1.5 | -0.125 | 0.00576 | -0.005 | -21.756
-1 | -0.063 | 0.00555 | -0.006 | -11.345
-0.5 | 0 | 0.00557 | -0.007 | -0.083
0 | 0.062 | 0.00556 | -0.009 | 11.184
0.5 | 0.125 | 0.00536 | -0.01 | 23.241
1 | 0.187 | 0.00532 | -0.011 | 35.167
1.5 | 0.249 | 0.0059 | -0.012 | 42.151
2 | 0.31 | 0.00594 | -0.013 | 52.247
2.5 | 0.371 | 0.00598 | -0.014 | 62.137
3 | 0.432 | 0.00607 | -0.015 | 71.16
3.5 | 0.49 | 0.01119 | -0.016 | 43.78
4 | 0.549 | 0.01157 | -0.017 | 47.405
4.5 | 0.606 | 0.012 | -0.018 | 50.516
5 | 0.662 | 0.01244 | -0.019 | 53.202
5.5 | 0.716 | 0.013 | -0.02 | 55.089
6 | 0.768 | 0.01356 | -0.021 | 56.605
6.5 | 0.817 | 0.01407 | -0.022 | 58.063
7 | 0.863 | 0.01481 | -0.023 | 58.28
7.5 | 0.905 | 0.01554 | -0.024 | 58.254
8 | 0.943 | 0.0163 | -0.025 | 57.865
8.5 | 0.808 | 0.0531 | -0.013 | 15.212
9 | 0.832 | 0.05663 | -0.013 | 14.697
9.5 | 0.846 | 0.06092 | -0.013 | 13.894
10 | 0.855 | 0.06548 | -0.013 | 13.055
10.5 | 0.857 | 0.06994 | -0.013 | 12.247
11 | 0.851 | 0.07499 | -0.013 | 11.347
11.5 | 0.838 | 0.08153 | -0.014 | 10.28
12 | 0.818 | 0.08784 | -0.014 | 9.311
12.5 | 0.79 | 0.09466 | -0.014 | 8.349
13 | 0.756 | 0.10188 | -0.014 | 7.419

## 38. Re 750k Mach 0.25 (2)
BIGFOIL.COM POLAR EXPORT
NACA66-114 a=0.0
NACA66-114 a=0.0 |  |  |  | Cl Max: | 0.9503 | at alpha= | 11.5 | deg
XFOIL ncrit=9 |  |  |  | L/D Max: | 69.3373 | at alpha= | 3.5 | deg
Re: | 750000 |  |  | Cd Min: | 0.17673 | at alpha= | 16.5 | deg
Mach: | 0.25 |  |  | Cl=0 at alpha= | -0.48835 | deg
|  |  |  | @ Cl=0.1, Cd= | 0.0074827
|  |  |  | @ Cl=0.4, Cd= | 0.0068812
|  |  |  | @ Cl=0.6, Cd= | 0.013445
alpha (deg) | Cl | Cd | Cm | Cl/Cd
-14.5 | -0.5287 | 0.14588 | -0.0207 | -3.6242
-14 | -0.5319 | 0.13243 | -0.0288 | -4.0165
-13.5 | -0.539 | 0.1205 | -0.0341 | -4.473
-12.5 | -0.5264 | 0.10143 | -0.0469 | -5.1898
-12 | -0.533 | 0.08896 | -0.0553 | -5.9915
-11.5 | -0.6109 | 0.06638 | -0.0687 | -9.2031
-11 | -0.647 | 0.05874 | -0.0688 | -11.0146
-10.5 | -0.7154 | 0.04757 | -0.0631 | -15.0389
-10 | -0.7532 | 0.04141 | -0.055 | -18.1888
-9.5 | -0.7911 | 0.03326 | -0.0438 | -23.7853
-9 | -0.7781 | 0.02909 | -0.0383 | -26.748
-8.5 | -0.7493 | 0.02463 | -0.0344 | -30.4222
-8 | -0.703 | 0.02133 | -0.033 | -32.9583
-7.5 | -0.6503 | 0.01916 | -0.0323 | -33.9405
-7 | -0.5876 | 0.0166 | -0.0339 | -35.3976
-6.5 | -0.5396 | 0.01539 | -0.0326 | -35.0617
-6 | -0.4963 | 0.01436 | -0.0303 | -34.5613
-5.5 | -0.4546 | 0.01361 | -0.0276 | -33.4019
-5 | -0.4183 | 0.01242 | -0.0242 | -33.6795
-4.5 | -0.3727 | 0.01179 | -0.0223 | -31.6115
-4 | -0.3271 | 0.01114 | -0.0203 | -29.3627
-3.5 | -0.2779 | 0.01071 | -0.0191 | -25.9477
-3 | -0.2456 | 0.00925 | -0.0153 | -26.5514
-2.5 | -0.2332 | 0.00679 | -0.0079 | -34.3446
-2 | -0.1768 | 0.00689 | -0.0076 | -25.6604
-1.5 | -0.1202 | 0.00725 | -0.007 | -16.5793
-1 | -0.0612 | 0.00755 | -0.0073 | -8.106
-0.5 | -0.0014 | 0.00758 | -0.0079 | -0.1847
0 | 0.0587 | 0.00751 | -0.0088 | 7.8162
0.5 | 0.1191 | 0.00747 | -0.0097 | 15.9438
1 | 0.1787 | 0.00744 | -0.0105 | 24.0188
1.5 | 0.2388 | 0.00732 | -0.0113 | 32.623
2 | 0.2985 | 0.00725 | -0.0119 | 41.1724
2.5 | 0.3573 | 0.00703 | -0.0121 | 50.825
3 | 0.4147 | 0.00683 | -0.012 | 60.7174
3.5 | 0.4708 | 0.00679 | -0.0117 | 69.3373
4 | 0.4949 | 0.00824 | -0.0059 | 60.0607
4.5 | 0.5067 | 0.01026 | 0.0015 | 49.386
5 | 0.5259 | 0.01179 | 0.0077 | 44.6056
5.5 | 0.5615 | 0.0124 | 0.0115 | 45.2823
6 | 0.5948 | 0.01334 | 0.0154 | 44.5877
6.5 | 0.6334 | 0.01412 | 0.0183 | 44.8584
7 | 0.6641 | 0.01533 | 0.0222 | 43.3203
7.5 | 0.6957 | 0.01665 | 0.0259 | 41.7838
8 | 0.7317 | 0.01776 | 0.0288 | 41.1993
8.5 | 0.7662 | 0.01912 | 0.0318 | 40.0732
9 | 0.8022 | 0.02123 | 0.0345 | 37.7862
9.5 | 0.8431 | 0.023 | 0.0368 | 36.6565
10 | 0.8797 | 0.02488 | 0.0394 | 35.3577
10.5 | 0.9073 | 0.02677 | 0.043 | 33.8924
11 | 0.9289 | 0.03102 | 0.0465 | 29.9452
11.5 | 0.9503 | 0.03565 | 0.0469 | 26.6564
12 | 0.9416 | 0.041 | 0.0509 | 22.9659
12.5 | 0.9192 | 0.0477 | 0.0539 | 19.2704
13 | 0.8824 | 0.05642 | 0.055 | 15.6398
13.5 | 0.8365 | 0.06785 | 0.0522 | 12.3287
14 | 0.7773 | 0.0851 | 0.0426 | 9.134
14.5 | 0.7043 | 0.11333 | 0.0247 | 6.2146
15 | 0.64 | 0.14208 | 0.0128 | 4.5045
15.5 | 0.6392 | 0.15449 | 0.0068 | 4.1375
16 | 0.6372 | 0.16906 | -0.0013 | 3.7691
16.5 | 0.6492 | 0.17673 | -0.0055 | 3.6734

## 39. Re 750k Mach 0.50 (1)
BIGFOIL.COM POLAR EXPORT
NACA66-114 a=0.0
NACA66-114 a=0.0 |  |  |  | Cl Max: | 1.113 | at alpha= | 20 | deg
JavaFoil+Calcfoil stall+Eppler ext transition |  |  |  | L/D Max: | 65.779 | at alpha= | 2.5 | deg
Re: | 750000 |  |  | Cd Min: | 0.00554 | at alpha= | 0 | deg
Mach: | 0.5 |  |  | Cl=0 at alpha= | -0.49286 | deg
|  |  |  | @ Cl=0.1, Cd= | 0.0056388
|  |  |  | @ Cl=0.4, Cd= | 0.0062352
|  |  |  | @ Cl=0.6, Cd= | 0.012725
alpha (deg) | Cl | Cd | Cm | Cl/Cd
-20 | -1.064 | 0.2076 | 0.019 | -5.126
-19.5 | -1.038 | 0.20392 | 0.019 | -5.09
-19 | -1.012 | 0.20059 | 0.018 | -5.044
-18.5 | -0.985 | 0.19291 | 0.017 | -5.104
-18 | -0.957 | 0.1822 | 0.016 | -5.25
-17.5 | -0.93 | 0.17951 | 0.016 | -5.179
-17 | -0.903 | 0.17139 | 0.015 | -5.271
-16.5 | -0.877 | 0.16528 | 0.015 | -5.305
-16 | -0.849 | 0.16257 | 0.014 | -5.22
-15.5 | -0.821 | 0.15473 | 0.013 | -5.308
-15 | -0.795 | 0.15004 | 0.012 | -5.296
-14.5 | -0.768 | 0.14801 | 0.012 | -5.187
-14 | -0.741 | 0.14018 | 0.011 | -5.287
-13.5 | -0.713 | 0.13471 | 0.01 | -5.29
-13 | -0.685 | 0.13037 | 0.009 | -5.258
-12.5 | -0.659 | 0.12228 | 0.009 | -5.386
-12 | -0.632 | 0.12345 | 0.008 | -5.116
-11.5 | -0.605 | 0.12018 | 0.008 | -5.03
-11 | -0.577 | 0.11638 | 0.007 | -4.962
-10.5 | -0.55 | 0.105 | 0.007 | -5.235
-10 | -0.522 | 0.10041 | 0.006 | -5.2
-9.5 | -0.495 | 0.09582 | 0.005 | -5.165
-9 | -0.468 | 0.09326 | 0.005 | -5.015
-8.5 | -0.44 | 0.0874 | 0.004 | -5.039
-8 | -0.413 | 0.07942 | 0.004 | -5.202
-7.5 | -0.385 | 0.06028 | 0.003 | -6.394
-7 | -0.534 | 0.05407 | 0.003 | -9.882
-6.5 | -0.567 | 0.04642 | 0.003 | -12.208
-6 | -0.553 | 0.04227 | 0.002 | -13.075
-5.5 | -0.522 | 0.03934 | 0.002 | -13.261
-5 | -0.482 | 0.03651 | 0.001 | -13.211
-4.5 | -0.532 | 0.01248 | 0.001 | -42.629
-4 | -0.471 | 0.012 | 0 | -39.249
-3.5 | -0.407 | 0.01157 | -0.001 | -35.207
-3 | -0.342 | 0.01095 | -0.002 | -31.205
-2.5 | -0.275 | 0.01055 | -0.003 | -26.042
-2 | -0.207 | 0.01 | -0.005 | -20.699
-1.5 | -0.139 | 0.00947 | -0.006 | -14.643
-1 | -0.07 | 0.00972 | -0.007 | -7.174
-0.5 | -0.001 | 0.00601 | -0.008 | -0.086
0 | 0.069 | 0.00554 | -0.009 | 12.463
0.5 | 0.138 | 0.00576 | -0.011 | 24.027
1 | 0.208 | 0.00581 | -0.012 | 35.721
1.5 | 0.276 | 0.00607 | -0.013 | 45.459
2 | 0.344 | 0.00616 | -0.014 | 55.834
2.5 | 0.411 | 0.00625 | -0.015 | 65.779
3 | 0.477 | 0.01162 | -0.016 | 41.031
3.5 | 0.542 | 0.01219 | -0.018 | 44.465
4 | 0.606 | 0.01278 | -0.019 | 47.449
4.5 | 0.667 | 0.01337 | -0.02 | 49.899
5 | 0.724 | 0.01406 | -0.021 | 51.524
5.5 | 0.776 | 0.01497 | -0.022 | 51.845
6 | 0.82 | 0.0158 | -0.023 | 51.874
6.5 | 0.704 | 0.04416 | -0.012 | 15.933
7 | 0.71 | 0.04817 | -0.012 | 14.742
7.5 | 0.672 | 0.05433 | -0.011 | 12.375
8 | 0.466 | 0.08385 | -0.011 | 5.554
8.5 | 0.493 | 0.08429 | -0.012 | 5.847
9 | 0.52 | 0.09287 | -0.013 | 5.604
9.5 | 0.548 | 0.0955 | -0.014 | 5.733
10 | 0.574 | 0.10395 | -0.014 | 5.526
10.5 | 0.601 | 0.1069 | -0.015 | 5.626
11 | 0.628 | 0.1065 | -0.015 | 5.9
11.5 | 0.656 | 0.12078 | -0.017 | 5.433
12 | 0.683 | 0.12406 | -0.017 | 5.505
12.5 | 0.71 | 0.12749 | -0.018 | 5.566
13 | 0.736 | 0.13091 | -0.018 | 5.624
13.5 | 0.763 | 0.13504 | -0.019 | 5.652
14 | 0.791 | 0.14076 | -0.021 | 5.621
14.5 | 0.818 | 0.15072 | -0.021 | 5.425
15 | 0.844 | 0.14951 | -0.022 | 5.646
15.5 | 0.871 | 0.15709 | -0.023 | 5.544
16 | 0.899 | 0.16846 | -0.025 | 5.337
16.5 | 0.925 | 0.17019 | -0.025 | 5.437
17 | 0.952 | 0.17863 | -0.026 | 5.328
17.5 | 0.979 | 0.17841 | -0.027 | 5.485
18 | 1.007 | 0.19094 | -0.028 | 5.272
18.5 | 1.033 | 0.19257 | -0.029 | 5.363
19 | 1.059 | 0.19732 | -0.03 | 5.366
19.5 | 1.085 | 0.20314 | -0.03 | 5.341
20 | 1.113 | 0.21394 | -0.032 | 5.2

## 40. Re 750k Mach 0.50 (2)
BIGFOIL.COM POLAR EXPORT
NACA66-114 a=0.0
NACA66-114 a=0.0 |  |  |  | Cl Max: | 0.799 | at alpha= | 20 | deg
XFOIL ncrit=9 |  |  |  | L/D Max: | 64.2582 | at alpha= | 3 | deg
Re: | 750000 |  |  | Cd Min: | 0.25517 | at alpha= | 20 | deg
Mach: | 0.5 |  |  | Cl=0 at alpha= | -0.49112 | deg
|  |  |  | @ Cl=0.1, Cd= | 0.008265
|  |  |  | @ Cl=0.4, Cd= | 0.0076093
|  |  |  | @ Cl=0.6, Cd= | 0.017188
alpha (deg) | Cl | Cd | Cm | Cl/Cd
-20 | -0.7248 | 0.25248 | 0.0351 | -2.8707
-19.5 | -0.7033 | 0.24433 | 0.0298 | -2.8785
-19 | -0.6843 | 0.23501 | 0.0235 | -2.9118
-18.5 | -0.6675 | 0.22609 | 0.0173 | -2.9524
-18 | -0.6416 | 0.21902 | 0.0143 | -2.9294
-17.5 | -0.6205 | 0.21119 | 0.0094 | -2.9381
-17 | -0.6023 | 0.20204 | 0.0034 | -2.9811
-16.5 | -0.5895 | 0.19253 | -0.0035 | -3.0619
-16 | -0.5642 | 0.18505 | -0.0062 | -3.0489
-15.5 | -0.5435 | 0.17754 | -0.0107 | -3.0613
-15 | -0.5249 | 0.1691 | -0.0159 | -3.1041
-14.5 | -0.5114 | 0.1577 | -0.0259 | -3.2429
-14 | -0.4949 | 0.1486 | -0.0304 | -3.3304
-13.5 | -0.4782 | 0.14235 | -0.0321 | -3.3593
-13 | -0.4669 | 0.13446 | -0.0356 | -3.4724
-12.5 | -0.4582 | 0.12559 | -0.0401 | -3.6484
-12 | -0.4588 | 0.1134 | -0.0479 | -4.0459
-11.5 | -0.4561 | 0.10306 | -0.0533 | -4.4256
-11 | -0.4635 | 0.0914 | -0.0594 | -5.0711
-10.5 | -0.4621 | 0.08213 | -0.0641 | -5.6264
-10 | -0.4896 | 0.06732 | -0.0742 | -7.2727
-9.5 | -0.5393 | 0.05247 | -0.0806 | -10.2783
-9 | -0.5711 | 0.04496 | -0.0796 | -12.7024
-8.5 | -0.5992 | 0.03851 | -0.0752 | -15.5596
-8 | -0.6181 | 0.033 | -0.0683 | -18.7303
-7.5 | -0.6221 | 0.02829 | -0.0607 | -21.9901
-7 | -0.6084 | 0.02353 | -0.0541 | -25.8564
-6.5 | -0.5614 | 0.02033 | -0.051 | -27.6144
-6 | -0.4889 | 0.01758 | -0.0512 | -27.81
-5.5 | -0.4274 | 0.01584 | -0.0496 | -26.9823
-5 | -0.3837 | 0.01426 | -0.0458 | -26.9074
-4.5 | -0.3422 | 0.0132 | -0.0416 | -25.9242
-4 | -0.2992 | 0.01233 | -0.0378 | -24.266
-3.5 | -0.2619 | 0.01156 | -0.0328 | -22.6557
-3 | -0.2179 | 0.01102 | -0.0288 | -19.7731
-2.5 | -0.213 | 0.00898 | -0.0189 | -23.7194
-2 | -0.1987 | 0.00738 | -0.0098 | -26.9241
-1.5 | -0.1358 | 0.00788 | -0.0085 | -17.2335
-1 | -0.0686 | 0.00816 | -0.0086 | -8.4069
-0.5 | -0.0012 | 0.00836 | -0.009 | -0.14354
0 | 0.0664 | 0.00829 | -0.0099 | 8.0097
0.5 | 0.1335 | 0.00824 | -0.0107 | 16.2015
1 | 0.2023 | 0.00814 | -0.0116 | 24.8526
1.5 | 0.2692 | 0.0081 | -0.0122 | 33.2346
2 | 0.3381 | 0.00791 | -0.0128 | 42.7434
3 | 0.4678 | 0.00728 | -0.0116 | 64.2582
3.5 | 0.4934 | 0.00824 | -0.0038 | 59.8786
4 | 0.4787 | 0.01011 | 0.0101 | 47.3492
4.5 | 0.4658 | 0.01252 | 0.0222 | 37.2045
5 | 0.5017 | 0.01369 | 0.0268 | 36.6472
5.5 | 0.5421 | 0.0148 | 0.0307 | 36.6284
6 | 0.5764 | 0.01625 | 0.0354 | 35.4708
6.5 | 0.6129 | 0.0177 | 0.0397 | 34.6271
7 | 0.6416 | 0.01987 | 0.0448 | 32.2899
7.5 | 0.6838 | 0.02171 | 0.0488 | 31.497
8 | 0.729 | 0.02401 | 0.0523 | 30.3623
8.5 | 0.7641 | 0.02726 | 0.0565 | 28.0301
9 | 0.7719 | 0.0321 | 0.0617 | 24.0467
9.5 | 0.7627 | 0.03783 | 0.0668 | 20.1612
10 | 0.74 | 0.0447 | 0.0704 | 16.5548
10.5 | 0.7055 | 0.05344 | 0.0712 | 13.2017
11 | 0.667 | 0.06415 | 0.068 | 10.3975
11.5 | 0.6348 | 0.07949 | 0.0563 | 7.9859
12 | 0.6088 | 0.09878 | 0.0419 | 6.1632
12.5 | 0.5938 | 0.11307 | 0.0338 | 5.2516
13 | 0.5874 | 0.12575 | 0.0268 | 4.6712
13.5 | 0.5891 | 0.1368 | 0.021 | 4.3063
14 | 0.5888 | 0.15024 | 0.0142 | 3.9191
14.5 | 0.601 | 0.15953 | 0.009 | 3.7673
15 | 0.6195 | 0.16681 | 0.0052 | 3.7138
15.5 | 0.6353 | 0.17524 | 0.0014 | 3.6253
16 | 0.6485 | 0.18569 | -0.0046 | 3.4924
16.5 | 0.6601 | 0.19658 | -0.0119 | 3.3579
17 | 0.6804 | 0.20406 | -0.0162 | 3.3343
17.5 | 0.7032 | 0.21161 | -0.0194 | 3.3231
18 | 0.7192 | 0.22124 | -0.0254 | 3.2508
18.5 | 0.7348 | 0.23164 | -0.0323 | 3.1722
19 | 0.7549 | 0.24006 | -0.0375 | 3.1446
19.5 | 0.7761 | 0.2474 | -0.0421 | 3.137
20 | 0.799 | 0.25517 | -0.0459 | 3.1312

## 41. Re 1M Mach 0.00 (1)
BIGFOIL.COM POLAR EXPORT
NACA66-114 a=0.0
NACA66-114 a=0.0 |  |  |  | Cl Max: | 1.054 | at alpha= | 10 | deg
JavaFoil+Calcfoil stall+Eppler ext transition |  |  |  | L/D Max: | 83.183 | at alpha= | 3 | deg
Re: | 1000000 |  |  | Cd Min: | 0.00501 | at alpha= | 2.5 | deg
Mach: | 0 |  |  | Cl=0 at alpha= | -0.5 | deg
|  |  |  | @ Cl=0.1, Cd= | 0.0053097
|  |  |  | @ Cl=0.4, Cd= | 0.0050422
|  |  |  | @ Cl=0.6, Cd= | 0.011083
alpha (deg) | Cl | Cd | Cm | Cl/Cd
-18.5 | -0.689 | 0.17486 | 0.011 | -3.941
-18 | -0.711 | 0.16293 | 0.011 | -4.364
-17.5 | -0.733 | 0.15666 | 0.011 | -4.676
-17 | -0.753 | 0.14978 | 0.01 | -5.03
-16.5 | -0.773 | 0.13846 | 0.01 | -5.582
-16 | -0.791 | 0.13141 | 0.01 | -6.022
-15.5 | -0.808 | 0.12192 | 0.01 | -6.628
-15 | -0.823 | 0.11838 | 0.009 | -6.949
-14.5 | -0.835 | 0.10835 | 0.009 | -7.707
-14 | -0.844 | 0.10238 | 0.009 | -8.247
-13.5 | -0.846 | 0.09725 | 0.008 | -8.705
-13 | -0.846 | 0.09236 | 0.008 | -9.16
-12.5 | -0.843 | 0.08553 | 0.008 | -9.855
-12 | -0.836 | 0.08082 | 0.007 | -10.347
-11.5 | -0.827 | 0.07575 | 0.007 | -10.918
-11 | -0.814 | 0.07104 | 0.007 | -11.459
-10.5 | -0.798 | 0.06628 | 0.006 | -12.032
-10 | -0.778 | 0.06212 | 0.006 | -12.529
-9.5 | -0.756 | 0.05821 | 0.005 | -12.98
-9 | -0.73 | 0.05468 | 0.005 | -13.35
-8.5 | -0.702 | 0.05111 | 0.005 | -13.734
-8 | -0.816 | 0.01338 | 0.008 | -60.968
-7.5 | -0.635 | 0.04517 | 0.004 | -14.059
-7 | -0.73 | 0.01234 | 0.006 | -59.192
-6.5 | -0.683 | 0.01188 | 0.005 | -57.483
-6 | -0.634 | 0.0115 | 0.004 | -55.072
-5.5 | -0.582 | 0.01106 | 0.003 | -52.626
-5 | -0.528 | 0.01069 | 0.002 | -49.406
-4.5 | -0.473 | 0.01033 | 0.001 | -45.76
-4 | -0.416 | 0.01001 | 0 | -41.577
-3.5 | -0.358 | 0.0097 | -0.001 | -36.952
-3 | -0.3 | 0.00941 | -0.002 | -31.848
-2.5 | -0.241 | 0.00915 | -0.003 | -26.323
-2 | -0.181 | 0.00793 | -0.004 | -22.856
-1.5 | -0.121 | 0.0053 | -0.005 | -22.913
-1 | -0.061 | 0.00529 | -0.006 | -11.543
-0.5 | 0 | 0.0053 | -0.007 | -0.085
0 | 0.06 | 0.00529 | -0.008 | 11.398
0.5 | 0.121 | 0.00532 | -0.009 | 22.731
1 | 0.181 | 0.00514 | -0.01 | 35.34
1.5 | 0.242 | 0.00515 | -0.011 | 46.954
2 | 0.302 | 0.0052 | -0.012 | 58.086
2.5 | 0.362 | 0.00501 | -0.013 | 72.168
3 | 0.421 | 0.00506 | -0.015 | 83.183
3.5 | 0.476 | 0.01028 | -0.015 | 46.302
4 | 0.534 | 0.01062 | -0.016 | 50.258
4.5 | 0.59 | 0.01101 | -0.017 | 53.574
5 | 0.645 | 0.01141 | -0.018 | 56.518
5.5 | 0.698 | 0.01182 | -0.019 | 59.064
6 | 0.75 | 0.01232 | -0.02 | 60.897
6.5 | 0.8 | 0.01281 | -0.021 | 62.435
7 | 0.847 | 0.01332 | -0.022 | 63.628
7.5 | 0.892 | 0.01398 | -0.023 | 63.817
8 | 0.934 | 0.01464 | -0.024 | 63.822
8.5 | 0.973 | 0.0153 | -0.025 | 63.598
9 | 1.009 | 0.01604 | -0.026 | 62.874
9.5 | 1.036 | 0.01678 | -0.027 | 61.772
10 | 1.054 | 0.01767 | -0.028 | 59.643
10.5 | 0.896 | 0.06481 | -0.015 | 13.83
11 | 0.907 | 0.06931 | -0.015 | 13.08
11.5 | 0.914 | 0.07484 | -0.015 | 12.213
12 | 0.917 | 0.07958 | -0.015 | 11.526
12.5 | 0.918 | 0.08435 | -0.015 | 10.878
13 | 0.914 | 0.08944 | -0.015 | 10.217
13.5 | 0.906 | 0.09613 | -0.016 | 9.429
14 | 0.896 | 0.10201 | -0.016 | 8.785
14.5 | 0.883 | 0.10829 | -0.016 | 8.154
15 | 0.867 | 0.11485 | -0.017 | 7.551

## 42. Re 1M Mach 0.00 (2)
BIGFOIL.COM POLAR EXPORT
NACA66-114 a=0.0
NACA66-114 a=0.0 |  |  |  | Cl Max: | 1.1122 | at alpha= | 15 | deg
XFOIL ncrit=9 |  |  |  | L/D Max: | 73.6482 | at alpha= | 3.5 | deg
Re: | 1000000 |  |  | Cd Min: | 0.22377 | at alpha= | 20 | deg
Mach: | 0 |  |  | Cl=0 at alpha= | -0.48887 | deg
|  |  |  | @ Cl=0.1, Cd= | 0.0061507
|  |  |  | @ Cl=0.4, Cd= | 0.0058525
|  |  |  | @ Cl=0.6, Cd= | 0.011545
alpha (deg) | Cl | Cd | Cm | Cl/Cd
-17.5 | -0.6045 | 0.18598 | 0.0024 | -3.2503
-17 | -0.5993 | 0.17547 | -0.0025 | -3.4154
-16.5 | -0.5812 | 0.17063 | -0.0051 | -3.4062
-16 | -0.5668 | 0.16444 | -0.0086 | -3.4468
-15.5 | -0.5561 | 0.15688 | -0.0126 | -3.5447
-15 | -0.5592 | 0.14311 | -0.0199 | -3.9075
-14 | -0.8799 | 0.05368 | -0.0619 | -16.3916
-13.5 | -0.92 | 0.04544 | -0.0603 | -20.2465
-13 | -0.9494 | 0.03756 | -0.0579 | -25.2769
-12.5 | -0.9586 | 0.03394 | -0.0521 | -28.244
-12 | -0.9485 | 0.03227 | -0.0476 | -29.3926
-11.5 | -0.9421 | 0.02917 | -0.0423 | -32.2969
-11 | -0.9239 | 0.02677 | -0.0379 | -34.5125
-10.5 | -0.8985 | 0.02454 | -0.0342 | -36.6137
-10 | -0.8658 | 0.02267 | -0.0314 | -38.1914
-9.5 | -0.8273 | 0.02113 | -0.0294 | -39.1529
-9 | -0.7852 | 0.01987 | -0.0279 | -39.5169
-8.5 | -0.7285 | 0.01682 | -0.0295 | -43.3115
-8 | -0.6866 | 0.0159 | -0.0279 | -43.1824
-7.5 | -0.6449 | 0.01494 | -0.026 | -43.166
-7 | -0.6024 | 0.01426 | -0.0242 | -42.244
-6.5 | -0.5606 | 0.01327 | -0.0223 | -42.2457
-6 | -0.5214 | 0.01224 | -0.0199 | -42.598
-5.5 | -0.4763 | 0.01164 | -0.0185 | -40.9192
-5 | -0.4282 | 0.0112 | -0.0176 | -38.2321
-4.5 | -0.3832 | 0.01048 | -0.0161 | -36.5649
-4 | -0.3333 | 0.01007 | -0.0155 | -33.0983
-3.5 | -0.2836 | 0.00962 | -0.0147 | -29.4802
-2.5 | -0.2252 | 0.00597 | -0.0069 | -37.7219
-2 | -0.1716 | 0.00583 | -0.0067 | -29.434
-1.5 | -0.1158 | 0.00597 | -0.0068 | -19.397
-1 | -0.0589 | 0.00612 | -0.0071 | -9.6242
-0.5 | -0.0013 | 0.00624 | -0.0077 | -0.20833
0 | 0.0571 | 0.00618 | -0.0086 | 9.2395
0.5 | 0.1156 | 0.00614 | -0.0096 | 18.8274
1 | 0.1738 | 0.0061 | -0.0104 | 28.4918
1.5 | 0.2319 | 0.00604 | -0.0112 | 38.394
2 | 0.2896 | 0.00599 | -0.0119 | 48.3472
2.5 | 0.3467 | 0.0059 | -0.0124 | 58.7627
3 | 0.4028 | 0.00585 | -0.0127 | 68.8547
3.5 | 0.4522 | 0.00614 | -0.0118 | 73.6482
4 | 0.4814 | 0.00774 | -0.0076 | 62.1964
4.5 | 0.5058 | 0.00947 | -0.0029 | 53.4108
5 | 0.5372 | 0.01074 | 0.0008 | 50.0186
5.5 | 0.58 | 0.01132 | 0.0027 | 51.2367
6 | 0.6236 | 0.01181 | 0.0044 | 52.8027
6.5 | 0.6554 | 0.01259 | 0.0083 | 52.0572
7 | 0.6936 | 0.01318 | 0.0109 | 52.6252
7.5 | 0.7306 | 0.01392 | 0.0135 | 52.4856
8 | 0.7593 | 0.01511 | 0.0173 | 50.2515
8.5 | 0.7926 | 0.01616 | 0.0201 | 49.047
9 | 0.8285 | 0.01705 | 0.0225 | 48.5924
9.5 | 0.861 | 0.01817 | 0.0252 | 47.3858
10 | 0.8929 | 0.01936 | 0.0279 | 46.1209
10.5 | 0.9198 | 0.02125 | 0.0311 | 43.2847
11 | 0.9502 | 0.02249 | 0.034 | 42.2499
11.5 | 0.9817 | 0.02398 | 0.0362 | 40.9383
12 | 1.0291 | 0.0257 | 0.0342 | 40.0428
12.5 | 1.0571 | 0.02729 | 0.036 | 38.7358
13 | 1.0735 | 0.03094 | 0.0388 | 34.6962
13.5 | 1.0925 | 0.03333 | 0.041 | 32.7783
14 | 1.1051 | 0.03649 | 0.0433 | 30.285
14.5 | 1.1096 | 0.04055 | 0.0455 | 27.3637
15 | 1.1122 | 0.04469 | 0.0471 | 24.887
15.5 | 1.1074 | 0.04994 | 0.048 | 22.1746
16 | 1.1019 | 0.05573 | 0.0478 | 19.7721
16.5 | 1.0854 | 0.06371 | 0.0459 | 17.0366
17 | 1.0766 | 0.07157 | 0.0426 | 15.0426
17.5 | 1.0744 | 0.07926 | 0.0385 | 13.5554
18 | 0.9964 | 0.10237 | 0.0255 | 9.7333
18.5 | 0.6967 | 0.20031 | -0.0199 | 3.4781
19 | 0.7026 | 0.21213 | -0.0262 | 3.3121
19.5 | 0.7178 | 0.21823 | -0.0302 | 3.2892
20 | 0.734 | 0.22377 | -0.0339 | 3.2802

## 43. Re 1M Mach 0.10 (1)
BIGFOIL.COM POLAR EXPORT
NACA66-114 a=0.0
NACA66-114 a=0.0 |  |  |  | Cl Max: | 1.05 | at alpha= | 10 | deg
JavaFoil+Calcfoil stall+Eppler ext transition |  |  |  | L/D Max: | 83.071 | at alpha= | 3 | deg
Re: | 1000000 |  |  | Cd Min: | 0.00504 | at alpha= | 2.5 | deg
Mach: | 0.1 |  |  | Cl=0 at alpha= | -0.5 | deg
|  |  |  | @ Cl=0.1, Cd= | 0.0053072
|  |  |  | @ Cl=0.4, Cd= | 0.0050708
|  |  |  | @ Cl=0.6, Cd= | 0.011106
alpha (deg) | Cl | Cd | Cm | Cl/Cd
-18 | -0.661 | 0.16817 | 0.011 | -3.93
-17.5 | -0.686 | 0.15872 | 0.01 | -4.321
-17 | -0.71 | 0.15129 | 0.01 | -4.693
-16.5 | -0.733 | 0.14421 | 0.01 | -5.085
-16 | -0.756 | 0.13294 | 0.01 | -5.683
-15.5 | -0.776 | 0.1253 | 0.009 | -6.192
-15 | -0.794 | 0.1188 | 0.009 | -6.686
-14.5 | -0.81 | 0.11132 | 0.009 | -7.28
-14 | -0.823 | 0.10507 | 0.009 | -7.834
-13.5 | -0.828 | 0.09785 | 0.008 | -8.464
-13 | -0.831 | 0.09282 | 0.008 | -8.95
-12.5 | -0.83 | 0.08694 | 0.007 | -9.549
-12 | -0.826 | 0.08153 | 0.007 | -10.132
-11.5 | -0.819 | 0.07655 | 0.007 | -10.699
-11 | -0.808 | 0.07192 | 0.006 | -11.231
-10.5 | -0.794 | 0.06661 | 0.006 | -11.915
-10 | -0.776 | 0.06284 | 0.006 | -12.342
-9.5 | -0.754 | 0.05872 | 0.005 | -12.843
-9 | -0.73 | 0.0547 | 0.005 | -13.348
-8.5 | -0.703 | 0.05129 | 0.005 | -13.699
-8 | -0.817 | 0.01339 | 0.008 | -60.968
-7.5 | -0.776 | 0.01275 | 0.007 | -60.87
-7 | -0.732 | 0.01238 | 0.006 | -59.126
-6.5 | -0.685 | 0.01196 | 0.005 | -57.283
-6 | -0.636 | 0.01155 | 0.004 | -55.032
-5.5 | -0.584 | 0.01114 | 0.003 | -52.412
-5 | -0.53 | 0.01073 | 0.002 | -49.45
-4.5 | -0.475 | 0.01037 | 0.001 | -45.809
-4 | -0.418 | 0.01004 | 0 | -41.635
-3.5 | -0.36 | 0.00971 | -0.001 | -37.075
-3 | -0.301 | 0.00942 | -0.002 | -31.97
-2.5 | -0.242 | 0.00919 | -0.003 | -26.306
-2 | -0.182 | 0.00893 | -0.004 | -20.375
-1.5 | -0.122 | 0.00529 | -0.005 | -23.092
-1 | -0.061 | 0.00531 | -0.006 | -11.557
-0.5 | 0 | 0.00528 | -0.007 | -0.086
0 | 0.061 | 0.00532 | -0.008 | 11.383
0.5 | 0.122 | 0.0053 | -0.009 | 22.946
1 | 0.182 | 0.00515 | -0.01 | 35.388
1.5 | 0.243 | 0.0052 | -0.011 | 46.675
2 | 0.303 | 0.00523 | -0.012 | 57.988
2.5 | 0.363 | 0.00504 | -0.014 | 72.126
3 | 0.423 | 0.00509 | -0.015 | 83.071
3.5 | 0.478 | 0.01031 | -0.015 | 46.37
4 | 0.536 | 0.01068 | -0.017 | 50.191
4.5 | 0.592 | 0.01105 | -0.018 | 53.591
5 | 0.648 | 0.01144 | -0.019 | 56.588
5.5 | 0.701 | 0.01191 | -0.02 | 58.887
6 | 0.753 | 0.01241 | -0.021 | 60.684
6.5 | 0.803 | 0.01288 | -0.022 | 62.31
7 | 0.85 | 0.01343 | -0.022 | 63.316
7.5 | 0.895 | 0.0141 | -0.023 | 63.448
8 | 0.936 | 0.01474 | -0.024 | 63.503
8.5 | 0.975 | 0.01546 | -0.025 | 63.045
9 | 1.009 | 0.01617 | -0.026 | 62.399
9.5 | 1.035 | 0.017 | -0.027 | 60.896
10 | 1.05 | 0.01811 | -0.028 | 57.967
10.5 | 0.891 | 0.0659 | -0.015 | 13.527
11 | 0.9 | 0.07076 | -0.015 | 12.725
11.5 | 0.906 | 0.0757 | -0.015 | 11.97
12 | 0.907 | 0.0802 | -0.015 | 11.316
12.5 | 0.904 | 0.08529 | -0.015 | 10.601
13 | 0.897 | 0.09092 | -0.015 | 9.871
13.5 | 0.887 | 0.09747 | -0.015 | 9.097
14 | 0.873 | 0.10269 | -0.016 | 8.502
14.5 | 0.856 | 0.10938 | -0.016 | 7.828
15 | 0.837 | 0.11682 | -0.017 | 7.161

## 44. Re 1M Mach 0.10 (2)
BIGFOIL.COM POLAR EXPORT
NACA66-114 a=0.0
NACA66-114 a=0.0 |  |  |  | Cl Max: | 1.0895 | at alpha= | 14 | deg
XFOIL ncrit=9 |  |  |  | L/D Max: | 72.9421 | at alpha= | 3.5 | deg
Re: | 1000000 |  |  | Cd Min: | 0.21305 | at alpha= | 19 | deg
Mach: | 0.1 |  |  | Cl=0 at alpha= | -0.48895 | deg
|  |  |  | @ Cl=0.1, Cd= | 0.0061783
|  |  |  | @ Cl=0.4, Cd= | 0.0058645
|  |  |  | @ Cl=0.6, Cd= | 0.011598
alpha (deg) | Cl | Cd | Cm | Cl/Cd
-16.5 | -0.5805 | 0.17148 | -0.0049 | -3.3852
-16 | -0.5658 | 0.16528 | -0.0084 | -3.4233
-15.5 | -0.5546 | 0.15779 | -0.0124 | -3.5148
-15 | -0.5568 | 0.14431 | -0.0196 | -3.8584
-14.5 | -0.5569 | 0.13297 | -0.0251 | -4.1882
-14 | -0.5687 | 0.12108 | -0.0304 | -4.6969
-13.5 | -0.5637 | 0.11347 | -0.0345 | -4.9678
-13 | -0.9048 | 0.04165 | -0.0627 | -21.7239
-12.5 | -0.9224 | 0.03749 | -0.0571 | -24.6039
-12 | -0.9139 | 0.03604 | -0.0529 | -25.3579
-11.5 | -0.9261 | 0.03125 | -0.046 | -29.6352
-11 | -0.9151 | 0.02855 | -0.0408 | -32.0525
-10.5 | -0.8963 | 0.02587 | -0.0362 | -34.6463
-10 | -0.8667 | 0.0235 | -0.0329 | -36.8809
-9.5 | -0.8295 | 0.02171 | -0.0306 | -38.2082
-9 | -0.7872 | 0.02019 | -0.029 | -38.9896
-8.5 | -0.7297 | 0.01712 | -0.0306 | -42.6227
-8 | -0.6871 | 0.01612 | -0.029 | -42.6241
-7.5 | -0.6444 | 0.01511 | -0.0273 | -42.6473
-7 | -0.6024 | 0.01438 | -0.0253 | -41.8915
-6.5 | -0.5589 | 0.01354 | -0.0235 | -41.2777
-6 | -0.5218 | 0.01233 | -0.0207 | -42.3195
-5.5 | -0.4769 | 0.01171 | -0.0192 | -40.7259
-5 | -0.429 | 0.01124 | -0.0181 | -38.1673
-4.5 | -0.3839 | 0.01052 | -0.0165 | -36.4924
-4 | -0.334 | 0.0101 | -0.0158 | -33.0693
-3.5 | -0.2842 | 0.00966 | -0.0151 | -29.4203
-3 | -0.2441 | 0.00861 | -0.0128 | -28.3508
-2.5 | -0.2256 | 0.00603 | -0.0071 | -37.4129
-2 | -0.1725 | 0.00585 | -0.0068 | -29.4872
-1.5 | -0.1164 | 0.00598 | -0.0068 | -19.4649
-1 | -0.0592 | 0.00615 | -0.0072 | -9.626
-0.5 | -0.0013 | 0.00626 | -0.0077 | -0.20767
0 | 0.0575 | 0.0062 | -0.0087 | 9.2742
0.5 | 0.1164 | 0.00617 | -0.0096 | 18.8655
1 | 0.1748 | 0.00612 | -0.0105 | 28.5621
1.5 | 0.2333 | 0.00606 | -0.0113 | 38.4983
2 | 0.2913 | 0.006 | -0.0119 | 48.55
2.5 | 0.3487 | 0.00591 | -0.0124 | 59.0017
3 | 0.4051 | 0.00586 | -0.0127 | 69.1297
3.5 | 0.4537 | 0.00622 | -0.0116 | 72.9421
4 | 0.4823 | 0.00783 | -0.0073 | 61.5964
4.5 | 0.5055 | 0.0096 | -0.0023 | 52.6562
5 | 0.5381 | 0.01079 | 0.0013 | 49.8703
5.5 | 0.5807 | 0.01137 | 0.0033 | 51.073
6 | 0.623 | 0.01187 | 0.0054 | 52.4853
6.5 | 0.6546 | 0.01267 | 0.0094 | 51.6654
7 | 0.6928 | 0.0133 | 0.0121 | 52.0902
7.5 | 0.7299 | 0.01407 | 0.0147 | 51.8763
8 | 0.756 | 0.01544 | 0.0189 | 48.9637
8.5 | 0.7919 | 0.01637 | 0.0214 | 48.3751
9 | 0.8278 | 0.01731 | 0.0239 | 47.8221
9.5 | 0.8604 | 0.01849 | 0.0267 | 46.5333
10 | 0.8917 | 0.0198 | 0.0294 | 45.0354
10.5 | 0.9201 | 0.02165 | 0.0325 | 42.4988
11 | 0.9504 | 0.02301 | 0.0355 | 41.3038
11.5 | 0.9815 | 0.02463 | 0.0378 | 39.8498
12 | 1.0277 | 0.02643 | 0.036 | 38.8838
12.5 | 1.054 | 0.02828 | 0.038 | 37.2702
13 | 1.0679 | 0.03209 | 0.0409 | 33.2783
13.5 | 1.0831 | 0.03497 | 0.0433 | 30.9723
14 | 1.0895 | 0.03882 | 0.0458 | 28.0654
14.5 | 1.0852 | 0.04385 | 0.0481 | 24.748
15 | 1.0803 | 0.04898 | 0.0492 | 22.0559
15.5 | 1.0657 | 0.0558 | 0.0492 | 19.0986
16 | 1.0507 | 0.06356 | 0.0474 | 16.5308
16.5 | 1.0079 | 0.07689 | 0.0418 | 13.1083
17 | 0.9492 | 0.09614 | 0.0307 | 9.8731
17.5 | 0.6815 | 0.18289 | -0.011 | 3.7263
18 | 0.6872 | 0.19222 | -0.0156 | 3.5751
18.5 | 0.6973 | 0.20142 | -0.0203 | 3.4619
19 | 0.7037 | 0.21305 | -0.0266 | 3.303

## 45. Re 1M Mach 0.25 (1)
BIGFOIL.COM POLAR EXPORT
NACA66-114 a=0.0
NACA66-114 a=0.0 |  |  |  | Cl Max: | 1.006 | at alpha= | 9 | deg
JavaFoil+Calcfoil stall+Eppler ext transition |  |  |  | L/D Max: | 79.148 | at alpha= | 3 | deg
Re: | 1000000 |  |  | Cd Min: | 0.00505 | at alpha= | 2 | deg
Mach: | 0.25 |  |  | Cl=0 at alpha= | -0.5 | deg
|  |  |  | @ Cl=0.1, Cd= | 0.0052354
|  |  |  | @ Cl=0.4, Cd= | 0.0052571
|  |  |  | @ Cl=0.6, Cd= | 0.011291
alpha (deg) | Cl | Cd | Cm | Cl/Cd
-16 | -0.423 | 0.15869 | 0.01 | -2.668
-15.5 | -0.483 | 0.14451 | 0.01 | -3.343
-15 | -0.539 | 0.13982 | 0.009 | -3.852
-14.5 | -0.59 | 0.12884 | 0.009 | -4.578
-14 | -0.635 | 0.11991 | 0.008 | -5.296
-13.5 | -0.669 | 0.11059 | 0.008 | -6.045
-13 | -0.697 | 0.10323 | 0.007 | -6.752
-12.5 | -0.72 | 0.09431 | 0.007 | -7.636
-12 | -0.738 | 0.0861 | 0.007 | -8.567
-11.5 | -0.749 | 0.0817 | 0.007 | -9.172
-11 | -0.755 | 0.07657 | 0.006 | -9.859
-10.5 | -0.755 | 0.07005 | 0.006 | -10.774
-10 | -0.749 | 0.06536 | 0.006 | -11.456
-9.5 | -0.737 | 0.06137 | 0.005 | -12.016
-9 | -0.721 | 0.05723 | 0.005 | -12.591
-8.5 | -0.699 | 0.05337 | 0.005 | -13.095
-8 | -0.672 | 0.04993 | 0.004 | -13.465
-7.5 | -0.642 | 0.04659 | 0.004 | -13.772
-7 | -0.742 | 0.01273 | 0.006 | -58.251
-6.5 | -0.697 | 0.01235 | 0.005 | -56.396
-6 | -0.648 | 0.01188 | 0.004 | -54.563
-5.5 | -0.596 | 0.01143 | 0.003 | -52.174
-5 | -0.542 | 0.01105 | 0.002 | -49.082
-4.5 | -0.486 | 0.01062 | 0.001 | -45.778
-4 | -0.428 | 0.01023 | 0 | -41.852
-3.5 | -0.369 | 0.00994 | -0.001 | -37.133
-3 | -0.309 | 0.00961 | -0.002 | -32.127
-2.5 | -0.248 | 0.00933 | -0.003 | -26.59
-2 | -0.187 | 0.00905 | -0.004 | -20.624
-1.5 | -0.125 | 0.00538 | -0.005 | -23.321
-1 | -0.063 | 0.00537 | -0.006 | -11.738
-0.5 | 0 | 0.00537 | -0.007 | -0.087
0 | 0.062 | 0.00535 | -0.009 | 11.626
0.5 | 0.125 | 0.00516 | -0.01 | 24.209
1 | 0.187 | 0.00521 | -0.011 | 35.981
1.5 | 0.249 | 0.00522 | -0.012 | 47.783
2 | 0.311 | 0.00505 | -0.013 | 61.632
2.5 | 0.373 | 0.00508 | -0.014 | 73.46
3 | 0.434 | 0.00548 | -0.015 | 79.148
3.5 | 0.49 | 0.01055 | -0.016 | 46.473
4 | 0.549 | 0.01093 | -0.017 | 50.278
4.5 | 0.607 | 0.01134 | -0.018 | 53.535
5 | 0.663 | 0.01178 | -0.019 | 56.265
5.5 | 0.717 | 0.01227 | -0.02 | 58.452
6 | 0.769 | 0.0128 | -0.021 | 60.059
6.5 | 0.818 | 0.01332 | -0.022 | 61.418
7 | 0.864 | 0.01398 | -0.023 | 61.814
7.5 | 0.906 | 0.0147 | -0.024 | 61.671
8 | 0.945 | 0.01546 | -0.025 | 61.097
8.5 | 0.978 | 0.01626 | -0.026 | 60.143
9 | 1.006 | 0.01699 | -0.027 | 59.205
9.5 | 0.848 | 0.05975 | -0.014 | 14.192
10 | 0.856 | 0.06415 | -0.014 | 13.347
10.5 | 0.858 | 0.06852 | -0.014 | 12.517
11 | 0.851 | 0.07348 | -0.014 | 11.588
11.5 | 0.839 | 0.0792 | -0.014 | 10.589
12 | 0.818 | 0.08506 | -0.014 | 9.621
12.5 | 0.791 | 0.09189 | -0.015 | 8.606
13 | 0.756 | 0.09854 | -0.015 | 7.675
13.5 | 0.715 | 0.10643 | -0.015 | 6.721
14 | 0.668 | 0.11707 | -0.016 | 5.71

## 46. Re 1M Mach 0.25 (2)
BIGFOIL.COM POLAR EXPORT
NACA66-114 a=0.0
NACA66-114 a=0.0 |  |  |  | Cl Max: | 1.0018 | at alpha= | 12 | deg
XFOIL ncrit=9 |  |  |  | L/D Max: | 70.4553 | at alpha= | 3 | deg
Re: | 1000000 |  |  | Cd Min: | 0.18358 | at alpha= | 17 | deg
Mach: | 0.25 |  |  | Cl=0 at alpha= | -0.4901 | deg
|  |  |  | @ Cl=0.1, Cd= | 0.0062799
|  |  |  | @ Cl=0.4, Cd= | 0.0059484
|  |  |  | @ Cl=0.6, Cd= | 0.01198
alpha (deg) | Cl | Cd | Cm | Cl/Cd
-14.5 | -0.5419 | 0.13958 | -0.0237 | -3.8824
-14 | -0.543 | 0.12979 | -0.0281 | -4.1837
-13.5 | -0.5306 | 0.12283 | -0.0323 | -4.3198
-12.5 | -0.5843 | 0.08239 | -0.0572 | -7.0919
-12 | -0.6477 | 0.06456 | -0.0673 | -10.0325
-11.5 | -0.701 | 0.05447 | -0.068 | -12.8695
-11 | -0.7463 | 0.04651 | -0.0641 | -16.046
-10.5 | -0.7934 | 0.0388 | -0.0562 | -20.4485
-10 | -0.8228 | 0.03215 | -0.0469 | -25.5925
-9.5 | -0.8235 | 0.02679 | -0.0394 | -30.7391
-9 | -0.7946 | 0.02324 | -0.0356 | -34.191
-8.5 | -0.753 | 0.02068 | -0.0334 | -36.412
-8 | -0.6939 | 0.01759 | -0.0346 | -39.4486
-7.5 | -0.6457 | 0.01623 | -0.0333 | -39.7843
-7 | -0.5992 | 0.01512 | -0.0316 | -39.6296
-6.5 | -0.5542 | 0.01425 | -0.0296 | -38.8912
-6 | -0.5204 | 0.01285 | -0.0256 | -40.4981
-5.5 | -0.4779 | 0.01213 | -0.0232 | -39.3982
-5 | -0.4314 | 0.0115 | -0.0214 | -37.513
-4.5 | -0.3863 | 0.01079 | -0.0193 | -35.8017
-4 | -0.337 | 0.01029 | -0.0181 | -32.7502
-3.5 | -0.2866 | 0.00986 | -0.017 | -29.0669
-3 | -0.2395 | 0.00919 | -0.0155 | -26.0609
-2.5 | -0.2215 | 0.00673 | -0.0095 | -32.9123
-2 | -0.1774 | 0.00594 | -0.0072 | -29.8653
-1.5 | -0.12 | 0.00606 | -0.0071 | -19.802
-1 | -0.061 | 0.00628 | -0.0074 | -9.7134
-0.5 | -0.0012 | 0.00635 | -0.008 | -0.18898
0 | 0.0594 | 0.0063 | -0.0089 | 9.4286
0.5 | 0.1201 | 0.00627 | -0.0099 | 19.1547
1 | 0.1805 | 0.00625 | -0.0108 | 28.88
1.5 | 0.2409 | 0.00617 | -0.0117 | 39.0438
2 | 0.3006 | 0.00608 | -0.0122 | 49.4408
2.5 | 0.3598 | 0.00599 | -0.0127 | 60.0668
3 | 0.4178 | 0.00593 | -0.0128 | 70.4553
4 | 0.4859 | 0.00833 | -0.0051 | 58.3313
4.5 | 0.5029 | 0.0102 | 0.0014 | 49.3039
5 | 0.5405 | 0.01107 | 0.0046 | 48.8257
5.5 | 0.5781 | 0.01162 | 0.0081 | 49.7504
6 | 0.6164 | 0.01225 | 0.0114 | 50.3184
6.5 | 0.6507 | 0.01322 | 0.015 | 49.2209
7 | 0.6885 | 0.01401 | 0.0181 | 49.1435
7.5 | 0.725 | 0.015 | 0.0211 | 48.3333
8 | 0.752 | 0.01652 | 0.0254 | 45.5206
8.5 | 0.7881 | 0.0177 | 0.0282 | 44.5254
9 | 0.8238 | 0.0189 | 0.0311 | 43.5873
9.5 | 0.857 | 0.02044 | 0.0341 | 41.9276
10 | 0.8893 | 0.0228 | 0.0371 | 39.0044
10.5 | 0.9217 | 0.02447 | 0.0402 | 37.6665
11 | 0.9484 | 0.02676 | 0.0438 | 35.441
11.5 | 0.9693 | 0.02939 | 0.0474 | 32.9806
12 | 1.0018 | 0.03226 | 0.0467 | 31.0539
12.5 | 0.9945 | 0.03781 | 0.0504 | 26.3026
13 | 0.9803 | 0.04391 | 0.0533 | 22.3252
13.5 | 0.948 | 0.05236 | 0.0546 | 18.1054
14 | 0.9054 | 0.06336 | 0.0525 | 14.2898
14.5 | 0.8611 | 0.07727 | 0.0456 | 11.144
15 | 0.8067 | 0.09732 | 0.0327 | 8.2891
15.5 | 0.6656 | 0.14669 | 0.008 | 4.5375
16 | 0.6672 | 0.15693 | 0.0027 | 4.2516
16.5 | 0.6494 | 0.17644 | -0.0058 | 3.6806
17 | 0.6632 | 0.18358 | -0.0099 | 3.6126

## 47. Re 1M Mach 0.50 (1)
BIGFOIL.COM POLAR EXPORT
NACA66-114 a=0.0
NACA66-114 a=0.0 |  |  |  | Cl Max: | 1.113 | at alpha= | 20 | deg
JavaFoil+Calcfoil stall+Eppler ext transition |  |  |  | L/D Max: | 73.898 | at alpha= | 2.5 | deg
Re: | 1000000 |  |  | Cd Min: | 0.00486 | at alpha= | 0 | deg
Mach: | 0.5 |  |  | Cl=0 at alpha= | -0.49286 | deg
|  |  |  | @ Cl=0.1, Cd= | 0.0050637
|  |  |  | @ Cl=0.4, Cd= | 0.0055794
|  |  |  | @ Cl=0.6, Cd= | 0.012151
alpha (deg) | Cl | Cd | Cm | Cl/Cd
-20 | -1.064 | 0.19764 | 0.019 | -5.385
-19.5 | -1.038 | 0.19194 | 0.019 | -5.408
-19 | -1.012 | 0.19031 | 0.018 | -5.316
-18.5 | -0.985 | 0.18228 | 0.018 | -5.405
-18 | -0.957 | 0.17389 | 0.016 | -5.501
-17.5 | -0.93 | 0.17122 | 0.016 | -5.431
-17 | -0.903 | 0.16261 | 0.015 | -5.556
-16.5 | -0.877 | 0.15717 | 0.015 | -5.579
-16 | -0.849 | 0.15461 | 0.014 | -5.49
-15.5 | -0.821 | 0.1471 | 0.013 | -5.584
-15 | -0.795 | 0.14166 | 0.012 | -5.609
-14.5 | -0.768 | 0.14041 | 0.012 | -5.469
-14 | -0.741 | 0.13143 | 0.011 | -5.639
-13.5 | -0.713 | 0.12891 | 0.01 | -5.53
-13 | -0.686 | 0.12235 | 0.009 | -5.603
-12.5 | -0.659 | 0.11599 | 0.009 | -5.679
-12 | -0.632 | 0.11545 | 0.008 | -5.471
-11.5 | -0.605 | 0.11215 | 0.008 | -5.391
-11 | -0.578 | 0.10708 | 0.007 | -5.393
-10.5 | -0.55 | 0.10277 | 0.007 | -5.351
-10 | -0.522 | 0.0954 | 0.006 | -5.474
-9.5 | -0.495 | 0.09082 | 0.005 | -5.451
-9 | -0.468 | 0.08621 | 0.005 | -5.426
-8.5 | -0.441 | 0.08358 | 0.005 | -5.271
-8 | -0.413 | 0.07684 | 0.004 | -5.379
-7.5 | -0.386 | 0.05912 | 0.003 | -6.521
-7 | -0.535 | 0.05155 | 0.003 | -10.369
-6.5 | -0.567 | 0.04525 | 0.003 | -12.529
-6 | -0.553 | 0.04129 | 0.002 | -13.391
-5.5 | -0.522 | 0.03853 | 0.002 | -13.555
-5 | -0.589 | 0.01236 | 0.002 | -47.642
-4.5 | -0.533 | 0.0118 | 0.001 | -45.176
-4 | -0.472 | 0.01129 | 0 | -41.764
-3.5 | -0.408 | 0.01085 | -0.001 | -37.579
-3 | -0.342 | 0.01044 | -0.002 | -32.776
-2.5 | -0.275 | 0.01007 | -0.003 | -27.324
-2 | -0.207 | 0.00957 | -0.005 | -21.671
-1.5 | -0.139 | 0.00922 | -0.006 | -15.054
-1 | -0.07 | 0.00887 | -0.007 | -7.877
-0.5 | -0.001 | 0.00506 | -0.008 | -0.102
0 | 0.069 | 0.00486 | -0.01 | 14.276
0.5 | 0.139 | 0.00532 | -0.011 | 26.11
1 | 0.209 | 0.0054 | -0.012 | 38.626
1.5 | 0.277 | 0.00543 | -0.013 | 51.082
2 | 0.346 | 0.0055 | -0.014 | 62.894
2.5 | 0.414 | 0.0056 | -0.015 | 73.898
3 | 0.477 | 0.01114 | -0.016 | 42.861
3.5 | 0.543 | 0.01167 | -0.018 | 46.534
4 | 0.607 | 0.01221 | -0.019 | 49.729
4.5 | 0.668 | 0.01279 | -0.02 | 52.232
5 | 0.725 | 0.01343 | -0.021 | 54.004
5.5 | 0.777 | 0.01414 | -0.022 | 54.946
6 | 0.821 | 0.01501 | -0.023 | 54.694
6.5 | 0.851 | 0.01598 | -0.024 | 53.273
7 | 0.711 | 0.04703 | -0.012 | 15.121
7.5 | 0.673 | 0.0533 | -0.011 | 12.618
8 | 0.466 | 0.0599 | -0.012 | 7.779
8.5 | 0.493 | 0.07016 | -0.012 | 7.027
9 | 0.521 | 0.08645 | -0.013 | 6.021
9.5 | 0.548 | 0.09121 | -0.014 | 6.004
10 | 0.575 | 0.09651 | -0.014 | 5.954
10.5 | 0.602 | 0.09952 | -0.015 | 6.044
11 | 0.629 | 0.10125 | -0.015 | 6.208
11.5 | 0.656 | 0.11273 | -0.017 | 5.821
12 | 0.683 | 0.11599 | -0.017 | 5.888
12.5 | 0.71 | 0.11944 | -0.018 | 5.942
13 | 0.736 | 0.12286 | -0.018 | 5.993
13.5 | 0.763 | 0.12755 | -0.019 | 5.985
14 | 0.791 | 0.13194 | -0.021 | 5.998
14.5 | 0.818 | 0.14378 | -0.022 | 5.687
15 | 0.844 | 0.14325 | -0.022 | 5.894
15.5 | 0.871 | 0.1499 | -0.023 | 5.811
16 | 0.899 | 0.15819 | -0.025 | 5.684
16.5 | 0.925 | 0.16403 | -0.025 | 5.641
17 | 0.952 | 0.16732 | -0.026 | 5.689
17.5 | 0.979 | 0.16965 | -0.027 | 5.769
18 | 1.007 | 0.18067 | -0.028 | 5.572
18.5 | 1.033 | 0.18421 | -0.029 | 5.607
19 | 1.059 | 0.18426 | -0.03 | 5.747
19.5 | 1.085 | 0.1919 | -0.03 | 5.655
20 | 1.113 | 0.20611 | -0.032 | 5.402

## 48. Re 1M Mach 0.50 (2)
BIGFOIL.COM POLAR EXPORT
NACA66-114 a=0.0
NACA66-114 a=0.0 |  |  |  | Cl Max: | 0.7964 | at alpha= | 20 | deg
XFOIL ncrit=9 |  |  |  | L/D Max: | 73.6892 | at alpha= | 3 | deg
Re: | 1000000 |  |  | Cd Min: | 0.25583 | at alpha= | 20 | deg
Mach: | 0.5 |  |  | Cl=0 at alpha= | -0.49419 | deg
|  |  |  | @ Cl=0.1, Cd= | 0.0068466
|  |  |  | @ Cl=0.4, Cd= | 0.0064305
|  |  |  | @ Cl=0.6, Cd= | 0.015253
alpha (deg) | Cl | Cd | Cm | Cl/Cd
-20 | -0.7258 | 0.25146 | 0.0347 | -2.8863
-19.5 | -0.7067 | 0.24243 | 0.0288 | -2.9151
-19 | -0.6856 | 0.23397 | 0.0241 | -2.9303
-18.5 | -0.6636 | 0.22688 | 0.0197 | -2.9249
-18 | -0.642 | 0.21928 | 0.0148 | -2.9278
-17.5 | -0.6254 | 0.20924 | 0.0082 | -2.9889
-17 | -0.6082 | 0.20017 | 0.0025 | -3.0384
-16.5 | -0.5846 | 0.19306 | -0.0007 | -3.0281
-16 | -0.564 | 0.18551 | -0.0053 | -3.0403
-15 | -0.5283 | 0.1653 | -0.0203 | -3.196
-14 | -0.4992 | 0.15062 | -0.0253 | -3.3143
-13.5 | -0.4846 | 0.14302 | -0.029 | -3.3883
-13 | -0.4785 | 0.13216 | -0.0356 | -3.6206
-12.5 | -0.4719 | 0.12204 | -0.0409 | -3.8668
-12 | -0.4666 | 0.11181 | -0.0462 | -4.1732
-11.5 | -0.4617 | 0.10401 | -0.0494 | -4.439
-11 | -0.465 | 0.09342 | -0.0552 | -4.9775
-10.5 | -0.4851 | 0.07882 | -0.064 | -6.1545
-10 | -0.5255 | 0.06093 | -0.0766 | -8.6247
-9.5 | -0.559 | 0.05125 | -0.0798 | -10.9073
-9 | -0.5895 | 0.04392 | -0.0784 | -13.4221
-8.5 | -0.6206 | 0.03711 | -0.0734 | -16.7233
-8 | -0.6393 | 0.03186 | -0.0661 | -20.0659
-7.5 | -0.644 | 0.02695 | -0.0581 | -23.8961
-7 | -0.6233 | 0.02239 | -0.0518 | -27.8383
-6 | -0.4948 | 0.01598 | -0.0496 | -30.9637
-5.5 | -0.4454 | 0.01433 | -0.0465 | -31.0816
-5 | -0.4013 | 0.01314 | -0.0426 | -30.5403
-4.5 | -0.3563 | 0.01226 | -0.0388 | -29.062
-4 | -0.32 | 0.01122 | -0.0337 | -28.5205
-3.5 | -0.2762 | 0.01071 | -0.0296 | -25.789
-3 | -0.2282 | 0.01016 | -0.0263 | -22.4606
-2.5 | -0.1962 | 0.00897 | -0.0207 | -21.8729
-2 | -0.1989 | 0.00637 | -0.0093 | -31.2245
-1.5 | -0.1358 | 0.00654 | -0.0085 | -20.7645
-1 | -0.0688 | 0.00677 | -0.0086 | -10.1625
-0.5 | -0.0008 | 0.0069 | -0.0092 | -0.11594
0 | 0.068 | 0.00687 | -0.0101 | 9.8981
0.5 | 0.1363 | 0.00682 | -0.0111 | 19.9853
1 | 0.2051 | 0.00675 | -0.0121 | 30.3852
1.5 | 0.2737 | 0.00674 | -0.013 | 40.6083
2 | 0.3416 | 0.00657 | -0.0134 | 51.9939
2.5 | 0.4086 | 0.00641 | -0.0135 | 63.7441
3 | 0.4694 | 0.00637 | -0.0121 | 73.6892
3.5 | 0.4752 | 0.00826 | -0.0015 | 57.5303
4 | 0.4669 | 0.01001 | 0.0112 | 46.6434
4.5 | 0.4753 | 0.01186 | 0.0202 | 40.0759
5 | 0.517 | 0.01279 | 0.0241 | 40.4222
5.5 | 0.5596 | 0.0138 | 0.0278 | 40.5507
6 | 0.5965 | 0.01511 | 0.0323 | 39.4772
6.5 | 0.6322 | 0.01657 | 0.0369 | 38.1533
7 | 0.6672 | 0.01827 | 0.0415 | 36.5189
7.5 | 0.7016 | 0.0202 | 0.0461 | 34.7327
8 | 0.7415 | 0.02255 | 0.0503 | 32.8825
8.5 | 0.7795 | 0.02584 | 0.0546 | 30.1664
9 | 0.7943 | 0.03041 | 0.0598 | 26.1197
9.5 | 0.7895 | 0.03545 | 0.0649 | 22.2708
10 | 0.7712 | 0.04173 | 0.0686 | 18.4807
10.5 | 0.7424 | 0.04934 | 0.0699 | 15.0466
11 | 0.7037 | 0.05987 | 0.0674 | 11.7538
11.5 | 0.6677 | 0.07256 | 0.0606 | 9.202
12 | 0.6332 | 0.0893 | 0.0494 | 7.0907
12.5 | 0.6129 | 0.10755 | 0.0368 | 5.6987
13.5 | 0.5974 | 0.13472 | 0.0212 | 4.4344
14 | 0.6006 | 0.14617 | 0.015 | 4.1089
14.5 | 0.6086 | 0.15653 | 0.0095 | 3.8881
15 | 0.6199 | 0.16625 | 0.0044 | 3.7287
15.5 | 0.6379 | 0.17396 | 0.0004 | 3.6669
16 | 0.6507 | 0.18416 | -0.0049 | 3.5333
16.5 | 0.6655 | 0.1941 | -0.0106 | 3.4286
17 | 0.68 | 0.20453 | -0.017 | 3.3247
17.5 | 0.7009 | 0.21175 | -0.0214 | 3.31
18 | 0.7215 | 0.21973 | -0.0254 | 3.2836
18.5 | 0.7397 | 0.229 | -0.0308 | 3.2301
19 | 0.7554 | 0.23995 | -0.0377 | 3.1482
19.5 | 0.7758 | 0.24811 | -0.0428 | 3.1268
20 | 0.7964 | 0.25583 | -0.0478 | 3.113

## 49. Re 2M Mach 0.00 (1)
BIGFOIL.COM POLAR EXPORT
NACA66-114 a=0.0
NACA66-114 a=0.0 |  |  |  | Cl Max: | 1.101 | at alpha= | 11.5 | deg
JavaFoil+Calcfoil stall+Eppler ext transition |  |  |  | L/D Max: | 96.847 | at alpha= | 3 | deg
Re: | 2000000 |  |  | Cd Min: | 0.00435 | at alpha= | -1.5 | deg
Mach: | 0 |  |  | Cl=0 at alpha= | -0.5 | deg
|  |  |  | @ Cl=0.1, Cd= | 0.0043762
|  |  |  | @ Cl=0.4, Cd= | 0.0044113
|  |  |  | @ Cl=0.6, Cd= | 0.009718
alpha (deg) | Cl | Cd | Cm | Cl/Cd
-15.5 | -0.81 | 0.11547 | 0.01 | -7.011
-15 | -0.824 | 0.10922 | 0.01 | -7.545
-14.5 | -0.837 | 0.10303 | 0.01 | -8.122
-14 | -0.846 | 0.09732 | 0.009 | -8.693
-13.5 | -0.848 | 0.0912 | 0.009 | -9.301
-13 | -0.848 | 0.08715 | 0.008 | -9.729
-12.5 | -0.845 | 0.08092 | 0.008 | -10.446
-12 | -0.838 | 0.07696 | 0.008 | -10.893
-11.5 | -0.831 | 0.07093 | 0.008 | -11.71
-11 | -0.825 | 0.06303 | 0.008 | -13.093
-10.5 | -0.968 | 0.01491 | 0.013 | -64.913
-10 | -0.948 | 0.01416 | 0.012 | -66.911
-9.5 | -0.922 | 0.0135 | 0.011 | -68.251
-9 | -0.891 | 0.01286 | 0.01 | -69.279
-8.5 | -0.857 | 0.01238 | 0.009 | -69.172
-8 | -0.819 | 0.01184 | 0.008 | -69.137
-7.5 | -0.777 | 0.01125 | 0.007 | -69.057
-7 | -0.733 | 0.01085 | 0.006 | -67.492
-6.5 | -0.685 | 0.01045 | 0.005 | -65.593
-6 | -0.636 | 0.01006 | 0.004 | -63.176
-5.5 | -0.584 | 0.0097 | 0.003 | -60.158
-5 | -0.53 | 0.00936 | 0.002 | -56.568
-4.5 | -0.474 | 0.00905 | 0.001 | -52.393
-4 | -0.417 | 0.00878 | 0 | -47.55
-3.5 | -0.359 | 0.00751 | -0.001 | -47.838
-3 | -0.301 | 0.00772 | -0.002 | -38.971
-2.5 | -0.241 | 0.00748 | -0.003 | -32.274
-2 | -0.182 | 0.00765 | -0.004 | -23.717
-1.5 | -0.121 | 0.00435 | -0.005 | -27.908
-1 | -0.061 | 0.00436 | -0.006 | -14
-0.5 | 0 | 0.00436 | -0.007 | -0.103
0 | 0.06 | 0.00435 | -0.008 | 13.843
0.5 | 0.121 | 0.00439 | -0.009 | 27.532
1 | 0.182 | 0.00439 | -0.01 | 41.355
1.5 | 0.242 | 0.00441 | -0.011 | 54.915
2 | 0.302 | 0.00448 | -0.012 | 67.53
2.5 | 0.362 | 0.0045 | -0.014 | 80.557
3 | 0.422 | 0.00436 | -0.015 | 96.847
3.5 | 0.477 | 0.00903 | -0.015 | 52.902
4 | 0.535 | 0.00933 | -0.016 | 57.371
4.5 | 0.592 | 0.00967 | -0.017 | 61.197
5 | 0.647 | 0.01 | -0.019 | 64.71
5.5 | 0.701 | 0.01037 | -0.02 | 67.545
6 | 0.752 | 0.01081 | -0.02 | 69.629
6.5 | 0.802 | 0.01123 | -0.021 | 71.431
7 | 0.85 | 0.01166 | -0.022 | 72.899
7.5 | 0.895 | 0.01222 | -0.023 | 73.252
8 | 0.938 | 0.01283 | -0.024 | 73.048
8.5 | 0.977 | 0.01342 | -0.025 | 72.798
9 | 1.012 | 0.01408 | -0.026 | 71.916
9.5 | 1.041 | 0.01477 | -0.027 | 70.467
10 | 1.064 | 0.01555 | -0.028 | 68.411
10.5 | 1.082 | 0.01636 | -0.029 | 66.141
11 | 1.095 | 0.01729 | -0.03 | 63.317
11.5 | 1.101 | 0.01836 | -0.031 | 59.939
12 | 1.094 | 0.02053 | -0.031 | 53.288
12.5 | 1.087 | 0.02266 | -0.032 | 47.986
13 | 0.928 | 0.07874 | -0.021 | 11.792
13.5 | 0.911 | 0.0891 | -0.018 | 10.226
14 | 0.9 | 0.0952 | -0.019 | 9.454
14.5 | 0.886 | 0.10144 | -0.018 | 8.733
15 | 0.87 | 0.10808 | -0.019 | 8.045
15.5 | 0.851 | 0.1137 | -0.019 | 7.487
16 | 0.831 | 0.12104 | -0.019 | 6.868
16.5 | 0.81 | 0.12851 | -0.02 | 6.303

## 50. Re 2M Mach 0.00 (2)
BIGFOIL.COM POLAR EXPORT
NACA66-114 a=0.0
NACA66-114 a=0.0 |  |  |  | Cl Max: | 1.3351 | at alpha= | 17.5 | deg
XFOIL ncrit=9 |  |  |  | L/D Max: | 77.8174 | at alpha= | 2.5 | deg
Re: | 2000000 |  |  | Cd Min: | 0.09208 | at alpha= | 20 | deg
Mach: | 0 |  |  | Cl=0 at alpha= | -0.49405 | deg
|  |  |  | @ Cl=0.1, Cd= | 0.0044415
|  |  |  | @ Cl=0.4, Cd= | 0.0057583
|  |  |  | @ Cl=0.6, Cd= | 0.0095869
alpha (deg) | Cl | Cd | Cm | Cl/Cd
-18 | -1.0521 | 0.07814 | -0.0476 | -13.4643
-17.5 | -1.145 | 0.05654 | -0.0582 | -20.2511
-17 | -1.1455 | 0.05077 | -0.0597 | -22.5625
-16.5 | -1.1526 | 0.04498 | -0.0599 | -25.6247
-16 | -1.1595 | 0.03979 | -0.0588 | -29.1405
-15.5 | -1.166 | 0.03502 | -0.0566 | -33.2953
-14.5 | -1.1235 | 0.02966 | -0.0553 | -37.8793
-14 | -1.1223 | 0.02646 | -0.0505 | -42.415
-13.5 | -1.1151 | 0.02343 | -0.046 | -47.5928
-13 | -1.0922 | 0.02167 | -0.0429 | -50.4015
-12.5 | -1.0626 | 0.02041 | -0.0403 | -52.0627
-12 | -1.0301 | 0.01934 | -0.038 | -53.2627
-11.5 | -0.9963 | 0.01834 | -0.0356 | -54.3239
-11 | -0.9621 | 0.01721 | -0.0332 | -55.9035
-10.5 | -0.9251 | 0.01634 | -0.031 | -56.6157
-10 | -0.8863 | 0.01563 | -0.029 | -56.7051
-9.5 | -0.8479 | 0.01484 | -0.0267 | -57.1361
-9 | -0.8198 | 0.01332 | -0.0227 | -61.5465
-8.5 | -0.7831 | 0.01265 | -0.0198 | -61.9051
-8 | -0.7396 | 0.01212 | -0.0182 | -61.0231
-7.5 | -0.6947 | 0.01156 | -0.0168 | -60.0952
-7 | -0.6479 | 0.01109 | -0.0157 | -58.422
-6.5 | -0.602 | 0.01046 | -0.0144 | -57.5526
-6 | -0.5545 | 0.00992 | -0.0134 | -55.8972
-5.5 | -0.5044 | 0.00954 | -0.0129 | -52.8721
-5 | -0.4528 | 0.00924 | -0.0126 | -49.0043
-4.5 | -0.4027 | 0.00876 | -0.0119 | -45.9703
-4 | -0.3499 | 0.00847 | -0.0119 | -41.3105
-3.5 | -0.2973 | 0.00815 | -0.0117 | -36.4785
-3 | -0.2443 | 0.00786 | -0.0116 | -31.0814
-2.5 | -0.2011 | 0.00686 | -0.01 | -29.3149
-2 | -0.1634 | 0.0053 | -0.0076 | -30.8302
-1.5 | -0.1159 | 0.00443 | -0.0066 | -26.1625
-1 | -0.0583 | 0.0044 | -0.0073 | -13.25
-0.5 | -0.0007 | 0.00443 | -0.0079 | -0.15801
0 | 0.0581 | 0.00447 | -0.0088 | 12.9978
0.5 | 0.1168 | 0.00443 | -0.0098 | 26.3657
1 | 0.1754 | 0.00443 | -0.0107 | 39.5937
1.5 | 0.2341 | 0.0044 | -0.0116 | 53.2045
2 | 0.2924 | 0.00441 | -0.0125 | 66.3039
2.5 | 0.3494 | 0.00449 | -0.0131 | 77.8174
3 | 0.3928 | 0.00556 | -0.0114 | 70.6475
3.5 | 0.4331 | 0.00667 | -0.0093 | 64.9325
4 | 0.4697 | 0.0079 | -0.0066 | 59.4557
4.5 | 0.5102 | 0.00886 | -0.0044 | 57.5847
5.5 | 0.6078 | 0.00965 | -0.0029 | 62.9845
6 | 0.6558 | 0.01004 | -0.0019 | 65.3187
6.5 | 0.7002 | 0.01059 | -0.0004 | 66.119
7 | 0.7457 | 0.01095 | 0.001 | 68.1005
7.5 | 0.7842 | 0.01141 | 0.0037 | 68.7292
8 | 0.8155 | 0.01227 | 0.0076 | 66.4629
8.5 | 0.855 | 0.01282 | 0.0097 | 66.6927
9 | 0.8943 | 0.0134 | 0.0119 | 66.7388
9.5 | 0.9317 | 0.0141 | 0.0141 | 66.078
10 | 0.9666 | 0.01495 | 0.0167 | 64.6555
10.5 | 0.9945 | 0.01623 | 0.0201 | 61.2754
11 | 1.0297 | 0.01711 | 0.0223 | 60.1812
11.5 | 1.062 | 0.01813 | 0.0248 | 58.5769
12 | 1.0965 | 0.01898 | 0.0269 | 57.7713
12.5 | 1.1253 | 0.02005 | 0.0298 | 56.1247
13 | 1.1634 | 0.02146 | 0.0301 | 54.2125
13.5 | 1.1837 | 0.02396 | 0.0324 | 49.4032
14 | 1.21 | 0.02566 | 0.0345 | 47.1551
14.5 | 1.2356 | 0.02744 | 0.0363 | 45.0292
15 | 1.2615 | 0.02925 | 0.0379 | 43.1282
15.5 | 1.2814 | 0.03156 | 0.0397 | 40.602
16 | 1.299 | 0.0342 | 0.0414 | 37.9825
16.5 | 1.314 | 0.03716 | 0.0427 | 35.3606
17 | 1.3281 | 0.04039 | 0.0437 | 32.8819
17.5 | 1.3351 | 0.04453 | 0.0444 | 29.982
18 | 1.3294 | 0.05034 | 0.0446 | 26.4084
18.5 | 1.2963 | 0.0602 | 0.043 | 21.5332
19 | 1.2825 | 0.06873 | 0.04 | 18.66
19.5 | 1.2613 | 0.07919 | 0.0352 | 15.9275
20 | 1.2315 | 0.09208 | 0.0283 | 13.3742

## 51. Re 2M Mach 0.10 (1)
BIGFOIL.COM POLAR EXPORT
NACA66-114 a=0.0
NACA66-114 a=0.0 |  |  |  | Cl Max: | 1.09 | at alpha= | 11.5 | deg
JavaFoil+Calcfoil stall+Eppler ext transition |  |  |  | L/D Max: | 97.111 | at alpha= | 3 | deg
Re: | 2000000 |  |  | Cd Min: | 0.00434 | at alpha= | -1.5 | deg
Mach: | 0.1 |  |  | Cl=0 at alpha= | -0.5 | deg
|  |  |  | @ Cl=0.1, Cd= | 0.0043656
|  |  |  | @ Cl=0.4, Cd= | 0.004434
|  |  |  | @ Cl=0.6, Cd= | 0.0097475
alpha (deg) | Cl | Cd | Cm | Cl/Cd
-15.5 | -0.777 | 0.11771 | 0.01 | -6.602
-15 | -0.796 | 0.11119 | 0.01 | -7.155
-14.5 | -0.812 | 0.10373 | 0.01 | -7.827
-14 | -0.825 | 0.09733 | 0.009 | -8.473
-13.5 | -0.83 | 0.09183 | 0.009 | -9.038
-13 | -0.832 | 0.08788 | 0.008 | -9.471
-12.5 | -0.832 | 0.08144 | 0.008 | -10.22
-12 | -0.828 | 0.07786 | 0.008 | -10.635
-11.5 | -0.822 | 0.07187 | 0.008 | -11.439
-11 | -0.81 | 0.06836 | 0.007 | -11.854
-10.5 | -0.96 | 0.01533 | 0.013 | -62.639
-10 | -0.944 | 0.01432 | 0.012 | -65.905
-9.5 | -0.919 | 0.01364 | 0.011 | -67.405
-9 | -0.89 | 0.01302 | 0.01 | -68.36
-8.5 | -0.857 | 0.01253 | 0.009 | -68.37
-8 | -0.82 | 0.01194 | 0.008 | -68.648
-7.5 | -0.779 | 0.01134 | 0.007 | -68.669
-7 | -0.735 | 0.01091 | 0.006 | -67.335
-6.5 | -0.687 | 0.01049 | 0.005 | -65.511
-6 | -0.638 | 0.01013 | 0.004 | -62.972
-5.5 | -0.586 | 0.00976 | 0.003 | -60.046
-5 | -0.532 | 0.00938 | 0.002 | -56.706
-4.5 | -0.477 | 0.00907 | 0.001 | -52.526
-4 | -0.419 | 0.00879 | 0 | -47.691
-3.5 | -0.361 | 0.00853 | -0.001 | -42.316
-3 | -0.302 | 0.00775 | -0.002 | -38.992
-2.5 | -0.242 | 0.00751 | -0.003 | -32.304
-2 | -0.182 | 0.00762 | -0.004 | -23.929
-1.5 | -0.122 | 0.00434 | -0.005 | -28.154
-1 | -0.061 | 0.00434 | -0.006 | -14.132
-0.5 | 0 | 0.00435 | -0.007 | -0.104
0 | 0.061 | 0.00434 | -0.008 | 13.968
0.5 | 0.122 | 0.00438 | -0.009 | 27.789
1 | 0.183 | 0.00441 | -0.01 | 41.441
1.5 | 0.243 | 0.00441 | -0.011 | 55.082
2 | 0.304 | 0.00449 | -0.013 | 67.715
2.5 | 0.364 | 0.00453 | -0.014 | 80.419
3 | 0.424 | 0.00437 | -0.015 | 97.111
3.5 | 0.48 | 0.00908 | -0.016 | 52.847
4 | 0.538 | 0.00936 | -0.017 | 57.427
4.5 | 0.594 | 0.00971 | -0.018 | 61.21
5 | 0.65 | 0.01006 | -0.019 | 64.585
5.5 | 0.703 | 0.01044 | -0.02 | 67.351
6 | 0.755 | 0.01089 | -0.021 | 69.394
6.5 | 0.805 | 0.01132 | -0.022 | 71.141
7 | 0.853 | 0.0118 | -0.023 | 72.302
7.5 | 0.898 | 0.01233 | -0.024 | 72.797
8 | 0.94 | 0.01293 | -0.025 | 72.679
8.5 | 0.978 | 0.01357 | -0.025 | 72.105
9 | 1.013 | 0.01423 | -0.026 | 71.159
9.5 | 1.04 | 0.01498 | -0.027 | 69.42
10 | 1.061 | 0.01578 | -0.028 | 67.275
10.5 | 1.078 | 0.01656 | -0.029 | 65.064
11 | 1.087 | 0.01748 | -0.03 | 62.198
11.5 | 1.09 | 0.01878 | -0.031 | 58.021
12 | 0.927 | 0.06864 | -0.021 | 13.506
12.5 | 0.915 | 0.07694 | -0.02 | 11.896
13 | 0.904 | 0.08352 | -0.019 | 10.827
13.5 | 0.89 | 0.09101 | -0.018 | 9.776
14 | 0.875 | 0.09793 | -0.018 | 8.938
14.5 | 0.858 | 0.10251 | -0.018 | 8.374
15 | 0.838 | 0.10881 | -0.018 | 7.704
15.5 | 0.816 | 0.1162 | -0.019 | 7.026
16 | 0.792 | 0.1231 | -0.019 | 6.437
16.5 | 0.767 | 0.13162 | -0.019 | 5.827

## 52. Re 2M Mach 0.10 (2)
BIGFOIL.COM POLAR EXPORT
NACA66-114 a=0.0
NACA66-114 a=0.0 |  |  |  | Cl Max: | 1.3095 | at alpha= | 17 | deg
XFOIL ncrit=9 |  |  |  | L/D Max: | 78.0889 | at alpha= | 2.5 | deg
Re: | 2000000 |  |  | Cd Min: | 0.22373 | at alpha= | -20 | deg
Mach: | 0.1 |  |  | Cl=0 at alpha= | -0.49408 | deg
|  |  |  | @ Cl=0.1, Cd= | 0.0044519
|  |  |  | @ Cl=0.4, Cd= | 0.0057578
|  |  |  | @ Cl=0.6, Cd= | 0.0096154
alpha (deg) | Cl | Cd | Cm | Cl/Cd
-20 | -0.6713 | 0.22373 | 0.0251 | -3.0005
-19.5 | -0.655 | 0.21759 | 0.021 | -3.0102
-19 | -0.6444 | 0.2076 | 0.0161 | -3.104
-18.5 | -0.6308 | 0.20104 | 0.0122 | -3.1377
-17.5 | -0.999 | 0.08208 | -0.0461 | -12.1711
-17 | -1.0402 | 0.06645 | -0.0558 | -15.6539
-16.5 | -1.081 | 0.05428 | -0.0608 | -19.9153
-16 | -1.1051 | 0.04628 | -0.0618 | -23.8786
-15.5 | -1.1285 | 0.03941 | -0.0603 | -28.6349
-14.5 | -1.1035 | 0.03218 | -0.059 | -34.2915
-14 | -1.0857 | 0.03052 | -0.0559 | -35.5734
-13.5 | -1.1036 | 0.02516 | -0.0496 | -43.8633
-13 | -1.0877 | 0.02273 | -0.0457 | -47.8531
-12.5 | -1.0606 | 0.02121 | -0.0428 | -50.0047
-12 | -1.029 | 0.02003 | -0.0403 | -51.3729
-11.5 | -0.9958 | 0.01894 | -0.0378 | -52.5766
-11 | -0.9622 | 0.01767 | -0.0352 | -54.4539
-10.5 | -0.9253 | 0.01674 | -0.0329 | -55.2748
-10 | -0.8865 | 0.01596 | -0.0307 | -55.5451
-9.5 | -0.8479 | 0.0151 | -0.0284 | -56.1523
-9 | -0.8171 | 0.01365 | -0.0248 | -59.8608
-8.5 | -0.782 | 0.01278 | -0.0216 | -61.1894
-8 | -0.7405 | 0.01225 | -0.0194 | -60.449
-7.5 | -0.6959 | 0.01167 | -0.0178 | -59.6315
-7 | -0.6494 | 0.01117 | -0.0165 | -58.1379
-6.5 | -0.6024 | 0.01061 | -0.0153 | -56.7766
-6 | -0.556 | 0.00998 | -0.014 | -55.7114
-5.5 | -0.506 | 0.00959 | -0.0133 | -52.7633
-5 | -0.4543 | 0.00927 | -0.013 | -49.0076
-4.5 | -0.404 | 0.00879 | -0.0123 | -45.9613
-4 | -0.3511 | 0.00849 | -0.0121 | -41.3545
-3.5 | -0.2981 | 0.00818 | -0.012 | -36.4425
-3 | -0.245 | 0.00788 | -0.0118 | -31.0914
-2.5 | -0.201 | 0.00692 | -0.0103 | -29.0462
-2 | -0.1636 | 0.00535 | -0.0078 | -30.5794
-1.5 | -0.1165 | 0.00444 | -0.0067 | -26.2387
-1 | -0.0586 | 0.00441 | -0.0073 | -13.288
-0.5 | -0.0007 | 0.00444 | -0.0079 | -0.15766
0 | 0.0584 | 0.00448 | -0.0088 | 13.0357
0.5 | 0.1176 | 0.00444 | -0.0098 | 26.4865
1 | 0.1764 | 0.00444 | -0.0108 | 39.7297
1.5 | 0.2355 | 0.00441 | -0.0117 | 53.4014
2 | 0.2941 | 0.00442 | -0.0126 | 66.5385
2.5 | 0.3514 | 0.0045 | -0.0132 | 78.0889
3 | 0.3944 | 0.0056 | -0.0114 | 70.4286
3.5 | 0.4345 | 0.00673 | -0.0092 | 64.5617
4 | 0.4706 | 0.00798 | -0.0063 | 58.9724
4.5 | 0.5116 | 0.0089 | -0.0041 | 57.4831
5 | 0.5611 | 0.00931 | -0.0033 | 60.2685
5.5 | 0.6095 | 0.00969 | -0.0024 | 62.8999
6 | 0.6572 | 0.01009 | -0.0013 | 65.1338
6.5 | 0.7016 | 0.01065 | 0.0004 | 65.8779
7 | 0.7454 | 0.01101 | 0.0022 | 67.7021
7.5 | 0.7832 | 0.01151 | 0.0051 | 68.0452
8 | 0.8153 | 0.01239 | 0.0089 | 65.8031
8.5 | 0.8549 | 0.01296 | 0.0111 | 65.9645
9 | 0.8943 | 0.01358 | 0.0133 | 65.8542
9.5 | 0.9316 | 0.01432 | 0.0157 | 65.0559
10 | 0.9646 | 0.01532 | 0.0186 | 62.9634
10.5 | 0.9945 | 0.01654 | 0.0218 | 60.127
11 | 1.0291 | 0.01749 | 0.0242 | 58.8393
11.5 | 1.0609 | 0.0186 | 0.0268 | 57.0376
12 | 1.0955 | 0.01948 | 0.029 | 56.2372
12.5 | 1.1239 | 0.02063 | 0.032 | 54.4789
13 | 1.1565 | 0.02295 | 0.0324 | 50.3922
13.5 | 1.1817 | 0.02477 | 0.0347 | 47.7069
14 | 1.2063 | 0.02668 | 0.0369 | 45.2136
14.5 | 1.23 | 0.0287 | 0.039 | 42.8571
15 | 1.254 | 0.03074 | 0.0407 | 40.7938
15.5 | 1.2719 | 0.03335 | 0.0425 | 38.1379
16 | 1.288 | 0.03626 | 0.0441 | 35.5212
16.5 | 1.2997 | 0.03973 | 0.0454 | 32.7133
17 | 1.3095 | 0.04362 | 0.0462 | 30.0206
17.5 | 1.288 | 0.05117 | 0.0466 | 25.171
18 | 1.2707 | 0.0592 | 0.0451 | 21.4645
18.5 | 1.2582 | 0.06758 | 0.0422 | 18.6179
19 | 1.2304 | 0.07911 | 0.0369 | 15.553
19.5 | 1.1912 | 0.09384 | 0.0288 | 12.6939
20 | 1.1317 | 0.1139 | 0.0169 | 9.9359

## 53. Re 2M Mach 0.25 (1)
BIGFOIL.COM POLAR EXPORT
NACA66-114 a=0.0
NACA66-114 a=0.0 |  |  |  | Cl Max: | 1.035 | at alpha= | 10 | deg
JavaFoil+Calcfoil stall+Eppler ext transition |  |  |  | L/D Max: | 98.544 | at alpha= | 3 | deg
Re: | 2000000 |  |  | Cd Min: | 0.00436 | at alpha= | -1.5 | deg
Mach: | 0.25 |  |  | Cl=0 at alpha= | -0.5 | deg
|  |  |  | @ Cl=0.1, Cd= | 0.004404
|  |  |  | @ Cl=0.4, Cd= | 0.0044946
|  |  |  | @ Cl=0.6, Cd= | 0.12274
alpha (deg) | Cl | Cd | Cm | Cl/Cd
-14 | -0.636 | 0.11051 | 0.009 | -5.753
-13.5 | -0.669 | 0.10201 | 0.008 | -6.561
-13 | -0.698 | 0.0948 | 0.008 | -7.36
-12.5 | -0.721 | 0.0881 | 0.008 | -8.183
-12 | -0.739 | 0.08135 | 0.007 | -9.082
-11.5 | -0.751 | 0.07554 | 0.007 | -9.939
-11 | -0.756 | 0.07192 | 0.007 | -10.517
-10.5 | -0.757 | 0.06599 | 0.007 | -11.467
-10 | -0.752 | 0.06135 | 0.006 | -12.257
-9.5 | -0.741 | 0.05777 | 0.006 | -12.819
-9 | -0.877 | 0.01378 | 0.01 | -63.642
-8.5 | -0.853 | 0.01315 | 0.009 | -64.829
-8 | -0.822 | 0.0125 | 0.008 | -65.724
-7.5 | -0.785 | 0.01182 | 0.007 | -66.462
-7 | -0.744 | 0.01132 | 0.006 | -65.755
-6.5 | -0.699 | 0.01087 | 0.005 | -64.274
-6 | -0.65 | 0.01044 | 0.004 | -62.292
-5.5 | -0.598 | 0.01001 | 0.003 | -59.749
-5 | -0.544 | 0.00967 | 0.002 | -56.279
-4.5 | -0.488 | 0.0093 | 0.001 | -52.437
-4 | -0.43 | 0.00898 | 0 | -47.858
-3.5 | -0.37 | 0.00869 | -0.001 | -42.585
-3 | -0.31 | 0.00842 | -0.002 | -36.79
-2.5 | -0.249 | 0.00721 | -0.003 | -34.493
-2 | -0.187 | 0.00737 | -0.004 | -25.413
-1.5 | -0.125 | 0.00436 | -0.005 | -28.769
-1 | -0.063 | 0.00437 | -0.006 | -14.421
-0.5 | 0 | 0.00438 | -0.007 | -0.106
0 | 0.062 | 0.00441 | -0.009 | 14.108
0.5 | 0.125 | 0.0044 | -0.01 | 28.421
1 | 0.188 | 0.00445 | -0.011 | 42.152
1.5 | 0.25 | 0.00445 | -0.012 | 56.178
2 | 0.312 | 0.00452 | -0.013 | 69
2.5 | 0.374 | 0.00455 | -0.014 | 82.229
3 | 0.435 | 0.00442 | -0.015 | 98.544
3.5 | 0.492 | 0.00925 | -0.016 | 53.183
4 | 0.551 | 0.00959 | -0.017 | 57.495
4.5 | 0.609 | 0.00995 | -0.018 | 61.203
5 | 0.665 | 0.01033 | -0.019 | 64.385
5.5 | 0.719 | 0.01075 | -0.02 | 66.908
6 | 0.771 | 0.01123 | -0.021 | 68.696
6.5 | 0.821 | 0.01168 | -0.022 | 70.296
7 | 0.867 | 0.01228 | -0.023 | 70.599
7.5 | 0.91 | 0.01289 | -0.024 | 70.571
8 | 0.948 | 0.01357 | -0.025 | 69.859
8.5 | 0.982 | 0.01431 | -0.026 | 68.613
9 | 1.01 | 0.015 | -0.027 | 67.353
9.5 | 1.027 | 0.01589 | -0.028 | 64.645
10 | 1.035 | 0.01684 | -0.029 | 61.484
10.5 | 1.034 | 0.01785 | -0.03 | 57.941
11 | 0.855 | 0.0697 | -0.016 | 12.266
11.5 | 0.841 | 0.07545 | -0.016 | 11.146
12 | 0.82 | 0.08033 | -0.016 | 10.211
12.5 | 0.792 | 0.08651 | -0.016 | 9.16
13 | 0.757 | 0.09384 | -0.016 | 8.072
13.5 | 0.716 | 0.10001 | -0.016 | 7.162
14 | 0.669 | 0.11061 | -0.016 | 6.049
14.5 | 0.617 | 0.11649 | -0.017 | 5.297
15 | 0.56 | 0.12274 | -0.017 | 4.564

## 54. Re 2M Mach 0.25 (2)
BIGFOIL.COM POLAR EXPORT
NACA66-114 a=0.0
NACA66-114 a=0.0 |  |  |  | Cl Max: | 1.1493 | at alpha= | 15 | deg
XFOIL ncrit=9 |  |  |  | L/D Max: | 79.7363 | at alpha= | 2.5 | deg
Re: | 2000000 |  |  | Cd Min: | 0.2294 | at alpha= | 20 | deg
Mach: | 0.25 |  |  | Cl=0 at alpha= | -0.49589 | deg
|  |  |  | @ Cl=0.1, Cd= | 0.0045265
|  |  |  | @ Cl=0.4, Cd= | 0.0057165
|  |  |  | @ Cl=0.6, Cd= | 0.009801
alpha (deg) | Cl | Cd | Cm | Cl/Cd
-17.5 | -0.6069 | 0.19012 | 0.0049 | -3.1922
-17 | -0.5948 | 0.18176 | 0.0004 | -3.2724
-16.5 | -0.5805 | 0.17423 | -0.0039 | -3.3318
-15 | -0.5683 | 0.1404 | -0.0221 | -4.0477
-14.5 | -0.7695 | 0.08358 | -0.0479 | -9.2067
-14 | -0.8437 | 0.05781 | -0.0681 | -14.5944
-13.5 | -0.8998 | 0.04676 | -0.0693 | -19.2429
-13 | -0.9307 | 0.03967 | -0.067 | -23.4611
-12.5 | -0.9901 | 0.03082 | -0.0604 | -32.1252
-12 | -0.9865 | 0.02745 | -0.0557 | -35.9381
-11.5 | -0.9756 | 0.02441 | -0.0508 | -39.9672
-11 | -0.9537 | 0.02194 | -0.0467 | -43.4686
-10.5 | -0.9237 | 0.01994 | -0.0431 | -46.324
-10 | -0.888 | 0.01841 | -0.04 | -48.2347
-9.5 | -0.849 | 0.01701 | -0.0373 | -49.9118
-9 | -0.8085 | 0.01577 | -0.0346 | -51.2682
-8.5 | -0.775 | 0.01394 | -0.0309 | -55.5954
-8 | -0.7345 | 0.01307 | -0.028 | -56.1974
-7.5 | -0.6947 | 0.01232 | -0.0249 | -56.388
-7 | -0.6536 | 0.01169 | -0.0219 | -55.911
-6.5 | -0.6058 | 0.01117 | -0.0202 | -54.2346
-6 | -0.5628 | 0.01034 | -0.0177 | -54.4294
-5.5 | -0.5132 | 0.00987 | -0.0163 | -51.9959
-5 | -0.4612 | 0.00946 | -0.0155 | -48.7526
-4.5 | -0.4098 | 0.00899 | -0.0145 | -45.584
-4 | -0.3566 | 0.00863 | -0.0139 | -41.321
-3.5 | -0.3023 | 0.00833 | -0.0136 | -36.2905
-3 | -0.248 | 0.00805 | -0.0133 | -30.8075
-2.5 | -0.2006 | 0.00724 | -0.0118 | -27.7072
-2 | -0.1644 | 0.00565 | -0.0088 | -29.0973
-1.5 | -0.1199 | 0.0045 | -0.007 | -26.6444
-1 | -0.0603 | 0.00448 | -0.0076 | -13.4598
-0.5 | -0.0005 | 0.0045 | -0.0082 | -0.11111
0 | 0.0604 | 0.00452 | -0.0091 | 13.3628
0.5 | 0.1215 | 0.00453 | -0.0102 | 26.8212
1 | 0.1824 | 0.0045 | -0.0112 | 40.5333
1.5 | 0.2431 | 0.00448 | -0.0121 | 54.2634
2 | 0.3036 | 0.00447 | -0.0129 | 67.9195
2.5 | 0.3628 | 0.00455 | -0.0135 | 79.7363
3 | 0.4033 | 0.00582 | -0.0109 | 69.2955
3.5 | 0.4417 | 0.00704 | -0.008 | 62.7415
4 | 0.4752 | 0.00833 | -0.0043 | 57.0468
4.5 | 0.5181 | 0.00912 | -0.0019 | 56.8092
5 | 0.5677 | 0.00955 | -0.0007 | 59.445
5.5 | 0.6166 | 0.00993 | 0.0007 | 62.0947
6 | 0.6605 | 0.01043 | 0.003 | 63.3269
6.5 | 0.6995 | 0.01094 | 0.0064 | 63.9397
7 | 0.7408 | 0.01146 | 0.0091 | 64.6422
7.5 | 0.7783 | 0.01223 | 0.0124 | 63.6386
8 | 0.8146 | 0.01313 | 0.0157 | 62.0411
8.5 | 0.8534 | 0.01393 | 0.0186 | 61.2635
9 | 0.8932 | 0.01473 | 0.0212 | 60.6382
9.5 | 0.9279 | 0.01582 | 0.0244 | 58.6536
10 | 0.9527 | 0.01755 | 0.0287 | 54.2849
10.5 | 0.9896 | 0.01864 | 0.0314 | 53.0901
11 | 1.021 | 0.02009 | 0.0346 | 50.8213
12 | 1.081 | 0.02307 | 0.041 | 46.8574
12.5 | 1.088 | 0.02608 | 0.0463 | 41.7178
13.5 | 1.1402 | 0.03201 | 0.0486 | 35.6201
14 | 1.144 | 0.03622 | 0.0515 | 31.5848
14.5 | 1.1457 | 0.04084 | 0.0535 | 28.0534
15 | 1.1493 | 0.04568 | 0.0545 | 25.1598
15.5 | 1.1373 | 0.05269 | 0.0543 | 21.5847
16 | 1.1272 | 0.06041 | 0.0523 | 18.6592
16.5 | 1.0807 | 0.07442 | 0.0459 | 14.5216
17 | 1.0486 | 0.08844 | 0.0376 | 11.8566
17.5 | 1.0043 | 0.10634 | 0.0264 | 9.4442
18.5 | 0.7074 | 0.20414 | -0.0229 | 3.4653
19 | 0.719 | 0.21295 | -0.0277 | 3.3764
19.5 | 0.7347 | 0.21958 | -0.032 | 3.3459
20 | 0.7439 | 0.2294 | -0.0368 | 3.2428

## 55. Re 2M Mach 0.50 (1)
BIGFOIL.COM POLAR EXPORT
NACA66-114 a=0.0
NACA66-114 a=0.0 |  |  |  | Cl Max: | 1.116 | at alpha= | 20 | deg
JavaFoil+Calcfoil stall+Eppler ext transition |  |  |  | L/D Max: | 95.81 | at alpha= | 2.5 | deg
Re: | 2000000 |  |  | Cd Min: | 0.00429 | at alpha= | 2 | deg
Mach: | 0.5 |  |  | Cl=0 at alpha= | -0.49296 | deg
|  |  |  | @ Cl=0.1, Cd= | 0.0044943
|  |  |  | @ Cl=0.4, Cd= | 0.0043359
|  |  |  | @ Cl=0.6, Cd= | 0.01064
alpha (deg) | Cl | Cd | Cm | Cl/Cd
-20 | -1.065 | 0.17922 | 0.02 | -5.944
-19.5 | -1.039 | 0.17172 | 0.019 | -6.048
-19 | -1.012 | 0.16898 | 0.018 | -5.991
-18.5 | -0.987 | 0.16074 | 0.018 | -6.139
-18 | -0.958 | 0.1555 | 0.017 | -6.158
-17.5 | -0.93 | 0.15237 | 0.016 | -6.106
-17 | -0.904 | 0.14554 | 0.015 | -6.21
-16.5 | -0.877 | 0.13951 | 0.015 | -6.288
-16 | -0.85 | 0.13918 | 0.014 | -6.107
-15.5 | -0.822 | 0.13166 | 0.013 | -6.242
-15 | -0.795 | 0.127 | 0.012 | -6.258
-14.5 | -0.768 | 0.12288 | 0.012 | -6.251
-14 | -0.741 | 0.11564 | 0.011 | -6.41
-13.5 | -0.714 | 0.11508 | 0.011 | -6.201
-13 | -0.686 | 0.11053 | 0.01 | -6.206
-12.5 | -0.659 | 0.10437 | 0.009 | -6.314
-12 | -0.632 | 0.10361 | 0.009 | -6.1
-11.5 | -0.605 | 0.10029 | 0.008 | -6.031
-11 | -0.578 | 0.09607 | 0.008 | -6.015
-10.5 | -0.55 | 0.08749 | 0.007 | -6.29
-10 | -0.523 | 0.08409 | 0.006 | -6.215
-9.5 | -0.495 | 0.07956 | 0.006 | -6.226
-9 | -0.468 | 0.07757 | 0.005 | -6.034
-8.5 | -0.441 | 0.0553 | 0.005 | -7.976
-8 | -0.414 | 0.05622 | 0.004 | -7.359
-7.5 | -0.386 | 0.05425 | 0.004 | -7.112
-7 | -0.535 | 0.04899 | 0.003 | -10.921
-6.5 | -0.568 | 0.04281 | 0.003 | -13.274
-6 | -0.677 | 0.01193 | 0.005 | -56.733
-5.5 | -0.639 | 0.01136 | 0.004 | -56.266
-5 | -0.59 | 0.01084 | 0.002 | -54.47
-4.5 | -0.534 | 0.01032 | 0.001 | -51.796
-4 | -0.473 | 0.00986 | 0 | -47.99
-3.5 | -0.409 | 0.00946 | -0.001 | -43.212
-3 | -0.343 | 0.0091 | -0.002 | -37.683
-2.5 | -0.276 | 0.00876 | -0.004 | -31.501
-2 | -0.208 | 0.00842 | -0.005 | -24.689
-1.5 | -0.139 | 0.00817 | -0.006 | -17.038
-1 | -0.07 | 0.00797 | -0.007 | -8.792
-0.5 | -0.001 | 0.00457 | -0.008 | -0.114
0 | 0.07 | 0.00455 | -0.01 | 15.286
0.5 | 0.14 | 0.00442 | -0.011 | 31.591
1 | 0.21 | 0.00444 | -0.012 | 47.182
1.5 | 0.279 | 0.00447 | -0.013 | 62.297
2 | 0.348 | 0.00429 | -0.014 | 81.054
2.5 | 0.416 | 0.00435 | -0.016 | 95.81
3 | 0.479 | 0.00975 | -0.017 | 49.11
3.5 | 0.545 | 0.01021 | -0.018 | 53.325
4 | 0.609 | 0.01071 | -0.019 | 56.857
4.5 | 0.67 | 0.01119 | -0.02 | 59.871
5 | 0.727 | 0.0118 | -0.021 | 61.669
5.5 | 0.78 | 0.0124 | -0.022 | 62.861
6 | 0.823 | 0.01316 | -0.023 | 62.553
6.5 | 0.854 | 0.01411 | -0.025 | 60.555
7 | 0.862 | 0.01507 | -0.026 | 57.234
7.5 | 0.674 | 0.05037 | -0.012 | 13.374
8 | 0.466 | 0.05618 | -0.012 | 8.303
8.5 | 0.493 | 0.06319 | -0.013 | 7.808
9 | 0.521 | 0.07742 | -0.014 | 6.729
9.5 | 0.548 | 0.07957 | -0.014 | 6.886
10 | 0.575 | 0.06965 | -0.015 | 8.258
10.5 | 0.602 | 0.07944 | -0.015 | 7.578
11 | 0.629 | 0.09028 | -0.016 | 6.968
11.5 | 0.657 | 0.09891 | -0.017 | 6.638
12 | 0.683 | 0.10218 | -0.018 | 6.688
12.5 | 0.71 | 0.1056 | -0.018 | 6.724
13 | 0.737 | 0.10901 | -0.019 | 6.758
13.5 | 0.764 | 0.11712 | -0.02 | 6.525
14 | 0.792 | 0.11602 | -0.021 | 6.822
14.5 | 0.818 | 0.12559 | -0.022 | 6.513
15 | 0.845 | 0.12649 | -0.022 | 6.677
15.5 | 0.872 | 0.13295 | -0.024 | 6.559
16 | 0.899 | 0.14064 | -0.025 | 6.395
16.5 | 0.926 | 0.14462 | -0.025 | 6.401
17 | 0.953 | 0.14891 | -0.026 | 6.396
17.5 | 0.98 | 0.15121 | -0.027 | 6.48
18 | 1.007 | 0.15913 | -0.029 | 6.33
18.5 | 1.033 | 0.16312 | -0.029 | 6.335
19 | 1.06 | 0.1664 | -0.03 | 6.37
19.5 | 1.087 | 0.1741 | -0.031 | 6.242
20 | 1.116 | 0.18108 | -0.033 | 6.163

## 56. Re 2M Mach 0.50 (2)
BIGFOIL.COM POLAR EXPORT
NACA66-114 a=0.0
NACA66-114 a=0.0 |  |  |  | Cl Max: | 0.8473 | at alpha= | 9.5 | deg
XFOIL ncrit=9 |  |  |  | L/D Max: | 79.7642 | at alpha= | 2.5 | deg
Re: | 2000000 |  |  | Cd Min: | 0.25487 | at alpha= | 20 | deg
Mach: | 0.5 |  |  | Cl=0 at alpha= | -0.50219 | deg
|  |  |  | @ Cl=0.1, Cd= | 0.00479
|  |  |  | @ Cl=0.4, Cd= | 0.0050745
|  |  |  | @ Cl=0.6, Cd= | 0.011567
alpha (deg) | Cl | Cd | Cm | Cl/Cd
-20 | -0.7277 | 0.25065 | 0.0353 | -2.9033
-19.5 | -0.7059 | 0.24333 | 0.0303 | -2.901
-19 | -0.685 | 0.23506 | 0.0252 | -2.9141
-18.5 | -0.6653 | 0.22636 | 0.0201 | -2.9391
-18 | -0.6457 | 0.21727 | 0.0149 | -2.9719
-17.5 | -0.6275 | 0.20802 | 0.0096 | -3.0165
-16.5 | -0.5868 | 0.19112 | -0.0013 | -3.0703
-16 | -0.5703 | 0.18405 | -0.0045 | -3.0986
-15.5 | -0.4579 | 0.15818 | 0.0041 | -2.8948
-15 | -0.4429 | 0.15196 | -0.0006 | -2.9146
-14 | -0.5166 | 0.14733 | -0.0237 | -3.5064
-13.5 | -0.5033 | 0.13884 | -0.0284 | -3.625
-13 | -0.499 | 0.12811 | -0.0341 | -3.8951
-12.5 | -0.4892 | 0.11937 | -0.039 | -4.0982
-12 | -0.4866 | 0.10921 | -0.0445 | -4.4556
-11.5 | -0.4934 | 0.09747 | -0.0511 | -5.0621
-11 | -0.5035 | 0.08546 | -0.0583 | -5.8916
-10.5 | -0.5285 | 0.06864 | -0.0705 | -7.6996
-10 | -0.5683 | 0.05535 | -0.0785 | -10.2674
-9.5 | -0.607 | 0.04612 | -0.0795 | -13.1613
-9 | -0.6429 | 0.03854 | -0.0762 | -16.6814
-8.5 | -0.6746 | 0.03145 | -0.0695 | -21.4499
-8 | -0.6949 | 0.02527 | -0.061 | -27.499
-7.5 | -0.6853 | 0.02084 | -0.0537 | -32.8839
-7 | -0.6403 | 0.01711 | -0.05 | -37.4226
-6.5 | -0.5816 | 0.01443 | -0.0477 | -40.3049
-6 | -0.5324 | 0.013 | -0.044 | -40.9538
-5.5 | -0.4949 | 0.01151 | -0.0387 | -42.9974
-5 | -0.45 | 0.01064 | -0.0345 | -42.2932
-4.5 | -0.4048 | 0.00998 | -0.0303 | -40.5611
-4 | -0.3622 | 0.00939 | -0.0256 | -38.5729
-3.5 | -0.3077 | 0.00895 | -0.0233 | -34.3799
-3 | -0.2516 | 0.00854 | -0.0214 | -29.4614
-2.5 | -0.1937 | 0.00818 | -0.0201 | -23.6797
-2 | -0.1583 | 0.00688 | -0.0152 | -23.0087
-1.5 | -0.1356 | 0.00477 | -0.0083 | -28.4277
-1 | -0.0683 | 0.00476 | -0.0087 | -14.3487
-0.5 | 0.0003 | 0.00481 | -0.0094 | 0.06237
0 | 0.0693 | 0.00479 | -0.0104 | 14.4676
0.5 | 0.1388 | 0.00479 | -0.0116 | 28.977
1 | 0.2086 | 0.00477 | -0.0127 | 43.7317
1.5 | 0.2779 | 0.00476 | -0.0137 | 58.3824
2.5 | 0.406 | 0.00509 | -0.0133 | 79.7642
3 | 0.4322 | 0.00675 | -0.0066 | 64.0296
3.5 | 0.4516 | 0.00823 | 0.0013 | 54.8724
4 | 0.4631 | 0.00952 | 0.0109 | 48.645
4.5 | 0.5085 | 0.01015 | 0.0146 | 50.0985
5 | 0.5542 | 0.01085 | 0.0182 | 51.0783
5.5 | 0.6015 | 0.01159 | 0.0215 | 51.8982
6 | 0.6429 | 0.01266 | 0.0258 | 50.782
6.5 | 0.6861 | 0.01369 | 0.0298 | 50.1169
7 | 0.7264 | 0.01496 | 0.0343 | 48.5561
7.5 | 0.7562 | 0.01685 | 0.0399 | 44.8783
8 | 0.7898 | 0.0188 | 0.0451 | 42.0106
8.5 | 0.8214 | 0.02148 | 0.0503 | 38.2402
9 | 0.8461 | 0.02496 | 0.0557 | 33.8982
9.5 | 0.8473 | 0.02996 | 0.0614 | 28.281
10 | 0.8255 | 0.0369 | 0.0665 | 22.3713
10.5 | 0.79 | 0.04533 | 0.0691 | 17.4278
11 | 0.7518 | 0.05528 | 0.0677 | 13.5999
11.5 | 0.7151 | 0.06731 | 0.0617 | 10.624
12 | 0.6812 | 0.08245 | 0.0513 | 8.262
13 | 0.6369 | 0.11389 | 0.0321 | 5.5922
13.5 | 0.6332 | 0.12504 | 0.026 | 5.064
14 | 0.6284 | 0.13606 | 0.0207 | 4.6186
15.5 | 0.6434 | 0.17262 | -0.0008 | 3.7273
16 | 0.6615 | 0.18047 | -0.0056 | 3.6654
16.5 | 0.6768 | 0.18943 | -0.0107 | 3.5728
17 | 0.689 | 0.20026 | -0.0165 | 3.4405
17.5 | 0.704 | 0.21057 | -0.022 | 3.3433
18 | 0.7213 | 0.21993 | -0.0272 | 3.2797
18.5 | 0.7396 | 0.22905 | -0.0325 | 3.229
19 | 0.7579 | 0.2384 | -0.0377 | 3.1791
19.5 | 0.7778 | 0.24591 | -0.0425 | 3.1629
20 | 0.797 | 0.25487 | -0.0478 | 3.1271

## 57. Re 3M Mach 0.00 (1)
BIGFOIL.COM POLAR EXPORT
NACA66-114 a=0.0
NACA66-114 a=0.0 |  |  |  | Cl Max: | 1.107 | at alpha= | 12 | deg
JavaFoil+Calcfoil stall+Eppler ext transition |  |  |  | L/D Max: | 100.474 | at alpha= | 3 | deg
Re: | 3000000 |  |  | Cd Min: | 0.00394 | at alpha= | -1 | deg
Mach: | 0 |  |  | Cl=0 at alpha= | -0.5 | deg
|  |  |  | @ Cl=0.1, Cd= | 0.0039697
|  |  |  | @ Cl=0.4, Cd= | 0.0041633
|  |  |  | @ Cl=0.6, Cd= | 0.009012
alpha (deg) | Cl | Cd | Cm | Cl/Cd
-16.5 | -0.775 | 0.12549 | 0.011 | -6.177
-16 | -0.794 | 0.11772 | 0.011 | -6.741
-15.5 | -0.81 | 0.11188 | 0.011 | -7.243
-15 | -0.825 | 0.10567 | 0.01 | -7.809
-14.5 | -0.838 | 0.09993 | 0.01 | -8.383
-14 | -0.848 | 0.09376 | 0.01 | -9.04
-13.5 | -0.85 | 0.08824 | 0.009 | -9.636
-13 | -0.851 | 0.08346 | 0.009 | -10.193
-12.5 | -0.853 | 0.07506 | 0.01 | -11.363
-12 | -0.844 | 0.07231 | 0.009 | -11.679
-11.5 | -0.996 | 0.01616 | 0.014 | -61.656
-11 | -0.987 | 0.01478 | 0.014 | -66.826
-10.5 | -0.972 | 0.01388 | 0.013 | -70.004
-10 | -0.95 | 0.01315 | 0.012 | -72.291
-9.5 | -0.924 | 0.01253 | 0.011 | -73.732
-9 | -0.893 | 0.01198 | 0.01 | -74.55
-8.5 | -0.858 | 0.01148 | 0.009 | -74.775
-8 | -0.82 | 0.01098 | 0.008 | -74.711
-7.5 | -0.779 | 0.01042 | 0.007 | -74.717
-7 | -0.734 | 0.01006 | 0.006 | -72.932
-6.5 | -0.687 | 0.0097 | 0.005 | -70.793
-6 | -0.637 | 0.00935 | 0.004 | -68.065
-5.5 | -0.585 | 0.00901 | 0.003 | -64.911
-5 | -0.531 | 0.00869 | 0.002 | -61.067
-4.5 | -0.475 | 0.0074 | 0.001 | -64.218
-4 | -0.418 | 0.0076 | 0 | -55.044
-3.5 | -0.36 | 0.00737 | -0.001 | -48.842
-3 | -0.301 | 0.00751 | -0.002 | -40.088
-2.5 | -0.242 | 0.00728 | -0.003 | -33.157
-2 | -0.182 | 0.00707 | -0.004 | -25.71
-1.5 | -0.121 | 0.00398 | -0.005 | -30.543
-1 | -0.061 | 0.00394 | -0.006 | -15.48
-0.5 | 0 | 0.00396 | -0.007 | -0.113
0 | 0.06 | 0.00395 | -0.008 | 15.253
0.5 | 0.121 | 0.00398 | -0.009 | 30.37
1 | 0.182 | 0.00403 | -0.01 | 45.111
1.5 | 0.242 | 0.00401 | -0.011 | 60.357
2 | 0.302 | 0.00408 | -0.012 | 74.16
2.5 | 0.362 | 0.0041 | -0.014 | 88.314
3 | 0.422 | 0.0042 | -0.015 | 100.474
3.5 | 0.478 | 0.0084 | -0.015 | 56.922
4 | 0.536 | 0.00869 | -0.017 | 61.689
4.5 | 0.593 | 0.00897 | -0.018 | 66.038
5 | 0.648 | 0.0093 | -0.019 | 69.655
5.5 | 0.702 | 0.00965 | -0.02 | 72.732
6 | 0.754 | 0.01005 | -0.021 | 75.033
6.5 | 0.804 | 0.01044 | -0.022 | 76.98
7 | 0.852 | 0.01082 | -0.023 | 78.717
7.5 | 0.897 | 0.01134 | -0.023 | 79.134
8 | 0.94 | 0.01189 | -0.024 | 78.997
8.5 | 0.979 | 0.01245 | -0.025 | 78.641
9 | 1.015 | 0.01302 | -0.026 | 77.926
9.5 | 1.043 | 0.01365 | -0.027 | 76.405
10 | 1.067 | 0.01437 | -0.028 | 74.219
10.5 | 1.085 | 0.01514 | -0.029 | 71.668
11 | 1.098 | 0.01589 | -0.03 | 69.122
11.5 | 1.105 | 0.01689 | -0.031 | 65.434
12 | 1.107 | 0.0179 | -0.032 | 61.854
12.5 | 1.102 | 0.01947 | -0.033 | 56.601
13 | 1.096 | 0.02042 | -0.033 | 53.671
13.5 | 0.924 | 0.08087 | -0.022 | 11.43
14 | 0.906 | 0.09055 | -0.021 | 10.002
14.5 | 0.889 | 0.09791 | -0.02 | 9.081
15 | 0.874 | 0.10241 | -0.021 | 8.533
15.5 | 0.854 | 0.10957 | -0.02 | 7.793
16 | 0.833 | 0.11653 | -0.021 | 7.151
16.5 | 0.812 | 0.12293 | -0.021 | 6.603
17 | 0.788 | 0.13151 | -0.02 | 5.992

## 58. Re 3M Mach 0.00 (2)
BIGFOIL.COM POLAR EXPORT
NACA66-114 a=0.0
NACA66-114 a=0.0 |  |  |  | Cl Max: | 1.4493 | at alpha= | 19.5 | deg
XFOIL ncrit=9 |  |  |  | L/D Max: | 78.5676 | at alpha= | 8.5 | deg
Re: | 3000000 |  |  | Cd Min: | 0.08263 | at alpha= | -20 | deg
Mach: | 0 |  |  | Cl=0 at alpha= | -0.4983 | deg
|  |  |  | @ Cl=0.1, Cd= | 0.0038229
|  |  |  | @ Cl=0.4, Cd= | 0.0061693
|  |  |  | @ Cl=0.6, Cd= | 0.0087408
alpha (deg) | Cl | Cd | Cm | Cl/Cd
-20 | -1.2105 | 0.08263 | -0.0436 | -14.6496
-19.5 | -1.2571 | 0.06714 | -0.0525 | -18.7236
-19 | -1.3168 | 0.05268 | -0.0579 | -24.9962
-18.5 | -1.3337 | 0.04546 | -0.0587 | -29.3379
-18 | -1.3513 | 0.03906 | -0.0577 | -34.5955
-17.5 | -1.3554 | 0.03448 | -0.0559 | -39.3097
-17 | -1.3423 | 0.03163 | -0.0542 | -42.4376
-16.5 | -1.3201 | 0.02959 | -0.0526 | -44.613
-16 | -1.3042 | 0.02713 | -0.0503 | -48.0722
-15.5 | -1.2731 | 0.02491 | -0.0504 | -51.108
-15 | -1.2509 | 0.0235 | -0.0474 | -53.2298
-14.5 | -1.2262 | 0.02208 | -0.0446 | -55.5344
-14 | -1.1943 | 0.0211 | -0.0425 | -56.6019
-13.5 | -1.1657 | 0.01981 | -0.0399 | -58.844
-13 | -1.1365 | 0.01853 | -0.0372 | -61.333
-12.5 | -1.1023 | 0.01761 | -0.035 | -62.5951
-12 | -1.0661 | 0.0168 | -0.0329 | -63.4583
-11.5 | -1.0411 | 0.01517 | -0.0291 | -68.6289
-11 | -1.0079 | 0.01417 | -0.0262 | -71.1291
-10.5 | -0.9699 | 0.01346 | -0.0239 | -72.0579
-10 | -0.9309 | 0.0129 | -0.0216 | -72.1628
-9.5 | -0.893 | 0.01229 | -0.019 | -72.6607
-9 | -0.8533 | 0.01179 | -0.0166 | -72.3749
-8.5 | -0.8075 | 0.01135 | -0.0154 | -71.1454
-8 | -0.7614 | 0.01083 | -0.0142 | -70.3047
-7.5 | -0.7176 | 0.01013 | -0.0126 | -70.8391
-7 | -0.6687 | 0.00972 | -0.0118 | -68.7963
-6.5 | -0.6181 | 0.00936 | -0.0114 | -66.0363
-6 | -0.5663 | 0.00906 | -0.0111 | -62.5055
-5.5 | -0.5166 | 0.00861 | -0.0105 | -60
-5 | -0.4644 | 0.0083 | -0.0103 | -55.9518
-4.5 | -0.4109 | 0.00803 | -0.0103 | -51.1706
-4 | -0.3577 | 0.00772 | -0.0103 | -46.3342
-3.5 | -0.3035 | 0.00748 | -0.0105 | -40.5749
-3 | -0.2493 | 0.00723 | -0.0106 | -34.4813
-2.5 | -0.1982 | 0.00676 | -0.0102 | -29.3195
-2 | -0.1533 | 0.00574 | -0.0089 | -26.7073
-1.5 | -0.1117 | 0.0043 | -0.0072 | -25.9767
-1 | -0.0586 | 0.00384 | -0.0072 | -15.2604
-0.5 | -0.0002 | 0.00384 | -0.008 | -0.052083
0 | 0.0586 | 0.00383 | -0.0089 | 15.3003
0.5 | 0.1173 | 0.00382 | -0.0099 | 30.7068
1 | 0.1762 | 0.00382 | -0.0109 | 46.1257
1.5 | 0.2348 | 0.00385 | -0.0118 | 60.987
2 | 0.2927 | 0.00393 | -0.0126 | 74.4784
2.5 | 0.3403 | 0.00482 | -0.0117 | 70.6017
3 | 0.3845 | 0.00584 | -0.0103 | 65.839
3.5 | 0.4278 | 0.00676 | -0.0087 | 63.284
4 | 0.4701 | 0.00769 | -0.0069 | 61.1313
4.5 | 0.5188 | 0.00821 | -0.0061 | 63.1912
5 | 0.57 | 0.00855 | -0.0057 | 66.6667
5.5 | 0.6203 | 0.00887 | -0.0052 | 69.9324
6 | 0.6698 | 0.00923 | -0.0046 | 72.5677
6.5 | 0.7188 | 0.00958 | -0.0039 | 75.0313
7 | 0.7645 | 0.01004 | -0.0025 | 76.1454
7.5 | 0.81 | 0.01045 | -0.0012 | 77.512
8 | 0.8507 | 0.01084 | 0.0011 | 78.4779
8.5 | 0.8886 | 0.01131 | 0.0038 | 78.5676
9.5 | 0.9612 | 0.01264 | 0.0093 | 76.0443
10 | 0.9999 | 0.01327 | 0.0115 | 75.3504
10.5 | 1.0378 | 0.01391 | 0.0136 | 74.6082
11 | 1.0743 | 0.01465 | 0.0158 | 73.3311
11.5 | 1.1084 | 0.01555 | 0.0183 | 71.2797
12 | 1.1358 | 0.01684 | 0.0215 | 67.4466
12.5 | 1.1695 | 0.01775 | 0.0237 | 65.8873
13 | 1.2026 | 0.01862 | 0.026 | 64.5865
13.5 | 1.2304 | 0.01967 | 0.029 | 62.5521
14.5 | 1.3043 | 0.02235 | 0.0299 | 58.3579
15 | 1.3308 | 0.02395 | 0.032 | 55.5658
15.5 | 1.3492 | 0.02617 | 0.0346 | 51.5552
16 | 1.3585 | 0.02915 | 0.0376 | 46.6038
16.5 | 1.3806 | 0.03127 | 0.0392 | 44.1509
17 | 1.4 | 0.03371 | 0.0406 | 41.5307
17.5 | 1.4227 | 0.03598 | 0.0417 | 39.5414
18 | 1.431 | 0.03964 | 0.043 | 36.0999
18.5 | 1.4451 | 0.04299 | 0.0436 | 33.6148
19 | 1.4478 | 0.04771 | 0.0439 | 30.3458
19.5 | 1.4493 | 0.05295 | 0.0435 | 27.3711
20 | 1.4462 | 0.05915 | 0.0422 | 24.4497

## 59. Re 3M Mach 0.10 (1)
BIGFOIL.COM POLAR EXPORT
NACA66-114 a=0.0
NACA66-114 a=0.0 |  |  |  | Cl Max: | 1.095 | at alpha= | 11.5 | deg
JavaFoil+Calcfoil stall+Eppler ext transition |  |  |  | L/D Max: | 100.484 | at alpha= | 3 | deg
Re: | 3000000 |  |  | Cd Min: | 0.00395 | at alpha= | -0.5 | deg
Mach: | 0.1 |  |  | Cl=0 at alpha= | -0.5 | deg
|  |  |  | @ Cl=0.1, Cd= | 0.0039828
|  |  |  | @ Cl=0.4, Cd= | 0.004176
|  |  |  | @ Cl=0.6, Cd= | 0.0090568
alpha (deg) | Cl | Cd | Cm | Cl/Cd
-16 | -0.757 | 0.12107 | 0.011 | -6.256
-15.5 | -0.778 | 0.11306 | 0.011 | -6.881
-15 | -0.797 | 0.10753 | 0.01 | -7.408
-14.5 | -0.813 | 0.10162 | 0.01 | -7.999
-14 | -0.826 | 0.09544 | 0.01 | -8.65
-13.5 | -0.831 | 0.08971 | 0.009 | -9.265
-13 | -0.835 | 0.08466 | 0.009 | -9.857
-12.5 | -0.837 | 0.07751 | 0.009 | -10.797
-12 | -0.832 | 0.07426 | 0.009 | -11.198
-11.5 | -0.835 | 0.06386 | 0.009 | -13.081
-11 | -0.973 | 0.0157 | 0.014 | -61.984
-10.5 | -0.965 | 0.01413 | 0.013 | -68.326
-10 | -0.947 | 0.01328 | 0.012 | -71.265
-9.5 | -0.922 | 0.01267 | 0.011 | -72.768
-9 | -0.892 | 0.01211 | 0.01 | -73.706
-8.5 | -0.859 | 0.01158 | 0.009 | -74.146
-8 | -0.821 | 0.01107 | 0.008 | -74.18
-7.5 | -0.78 | 0.01052 | 0.007 | -74.151
-7 | -0.736 | 0.01014 | 0.006 | -72.582
-6.5 | -0.689 | 0.00975 | 0.005 | -70.686
-6 | -0.639 | 0.00938 | 0.004 | -68.141
-5.5 | -0.587 | 0.00904 | 0.003 | -64.91
-5 | -0.533 | 0.00873 | 0.002 | -61.038
-4.5 | -0.477 | 0.00844 | 0.001 | -56.583
-4 | -0.42 | 0.00718 | 0 | -58.481
-3.5 | -0.362 | 0.00738 | -0.001 | -49.011
-3 | -0.302 | 0.00718 | -0.002 | -42.103
-2.5 | -0.243 | 0.00727 | -0.003 | -33.401
-2 | -0.183 | 0.00709 | -0.004 | -25.761
-1.5 | -0.122 | 0.00396 | -0.005 | -30.81
-1 | -0.061 | 0.00398 | -0.006 | -15.419
-0.5 | 0 | 0.00395 | -0.007 | -0.114
0 | 0.061 | 0.00397 | -0.008 | 15.238
0.5 | 0.122 | 0.00399 | -0.009 | 30.438
1 | 0.183 | 0.00401 | -0.01 | 45.535
1.5 | 0.243 | 0.00405 | -0.011 | 60.041
2 | 0.304 | 0.00409 | -0.013 | 74.302
2.5 | 0.364 | 0.00411 | -0.014 | 88.595
3 | 0.424 | 0.00422 | -0.015 | 100.484
3.5 | 0.481 | 0.00843 | -0.016 | 56.978
4 | 0.539 | 0.00871 | -0.017 | 61.839
4.5 | 0.595 | 0.00903 | -0.018 | 65.922
5 | 0.651 | 0.00933 | -0.019 | 69.736
5.5 | 0.705 | 0.00969 | -0.02 | 72.722
6 | 0.757 | 0.0101 | -0.021 | 74.952
6.5 | 0.807 | 0.01049 | -0.022 | 76.944
7 | 0.855 | 0.01093 | -0.023 | 78.203
7.5 | 0.9 | 0.01143 | -0.024 | 78.719
8 | 0.942 | 0.01199 | -0.025 | 78.495
8.5 | 0.98 | 0.01256 | -0.026 | 78.013
9 | 1.015 | 0.01317 | -0.027 | 77.106
9.5 | 1.042 | 0.01382 | -0.027 | 75.44
10 | 1.064 | 0.01457 | -0.028 | 73.032
10.5 | 1.08 | 0.01532 | -0.029 | 70.517
11 | 1.091 | 0.01616 | -0.03 | 67.511
11.5 | 1.095 | 0.01716 | -0.031 | 63.826
12 | 1.093 | 0.01839 | -0.032 | 59.451
12.5 | 1.082 | 0.0203 | -0.033 | 53.293
13 | 1.073 | 0.02129 | -0.033 | 50.394
13.5 | 0.896 | 0.08658 | -0.02 | 10.344
14 | 0.881 | 0.09206 | -0.02 | 9.571
14.5 | 0.862 | 0.0984 | -0.02 | 8.765
15 | 0.84 | 0.10603 | -0.019 | 7.923
15.5 | 0.818 | 0.1121 | -0.02 | 7.298
16 | 0.794 | 0.11961 | -0.02 | 6.635
16.5 | 0.768 | 0.12663 | -0.02 | 6.065

## 60. Re 3M Mach 0.10 (2)
BIGFOIL.COM POLAR EXPORT
NACA66-114 a=0.0
NACA66-114 a=0.0 |  |  |  | Cl Max: | 1.4247 | at alpha= | 18.5 | deg
XFOIL ncrit=9 |  |  |  | L/D Max: | 77.7676 | at alpha= | 8 | deg
Re: | 3000000 |  |  | Cd Min: | 0.11198 | at alpha= | -20 | deg
Mach: | 0.1 |  |  | Cl=0 at alpha= | -0.49831 | deg
|  |  |  | @ Cl=0.1, Cd= | 0.00383
|  |  |  | @ Cl=0.4, Cd= | 0.0061851
|  |  |  | @ Cl=0.6, Cd= | 0.0087637
alpha (deg) | Cl | Cd | Cm | Cl/Cd
-20 | -1.0795 | 0.11198 | -0.0269 | -9.6401
-19.5 | -1.1617 | 0.08631 | -0.043 | -13.4596
-19 | -1.2295 | 0.06675 | -0.0547 | -18.4195
-18.5 | -1.2562 | 0.05631 | -0.0592 | -22.3086
-18 | -1.3018 | 0.04552 | -0.0611 | -28.5984
-17.5 | -1.3168 | 0.03931 | -0.0601 | -33.4978
-17 | -1.316 | 0.03508 | -0.0585 | -37.5143
-16.5 | -1.2993 | 0.03241 | -0.0569 | -40.0895
-15.5 | -1.2653 | 0.02676 | -0.0537 | -47.2833
-15 | -1.2415 | 0.02505 | -0.0513 | -49.5609
-14.5 | -1.2188 | 0.02341 | -0.0483 | -52.0632
-14 | -1.1892 | 0.02221 | -0.0459 | -53.5434
-13.5 | -1.1626 | 0.0207 | -0.043 | -56.1643
-13 | -1.1354 | 0.0192 | -0.04 | -59.1354
-12.5 | -1.1024 | 0.01814 | -0.0375 | -60.7718
-12 | -1.0667 | 0.01724 | -0.0352 | -61.8735
-11.5 | -1.0376 | 0.01582 | -0.0319 | -65.5879
-11 | -1.0075 | 0.01453 | -0.0285 | -69.3393
-10.5 | -0.97 | 0.01373 | -0.026 | -70.6482
-10 | -0.9305 | 0.01314 | -0.0237 | -70.8143
-9.5 | -0.8921 | 0.01248 | -0.021 | -71.4824
-9 | -0.8538 | 0.01193 | -0.0182 | -71.5675
-8.5 | -0.8095 | 0.01146 | -0.0165 | -70.637
-8 | -0.762 | 0.01103 | -0.0155 | -69.0843
-7.5 | -0.7197 | 0.01022 | -0.0134 | -70.4207
-7 | -0.671 | 0.00978 | -0.0125 | -68.6094
-6.5 | -0.6203 | 0.00941 | -0.012 | -65.9192
-6 | -0.5685 | 0.0091 | -0.0116 | -62.4725
-5.5 | -0.5184 | 0.00865 | -0.0109 | -59.9306
-5 | -0.4661 | 0.00833 | -0.0107 | -55.9544
-4.5 | -0.4124 | 0.00805 | -0.0106 | -51.2298
-4 | -0.359 | 0.00774 | -0.0106 | -46.3824
-3.5 | -0.3046 | 0.00749 | -0.0107 | -40.6676
-3 | -0.2502 | 0.00725 | -0.0108 | -34.5103
-2 | -0.1536 | 0.00577 | -0.0091 | -26.6205
-1.5 | -0.1118 | 0.00435 | -0.0073 | -25.7011
-1 | -0.0589 | 0.00384 | -0.0072 | -15.3385
-0.5 | -0.0002 | 0.00384 | -0.0081 | -0.052083
0 | 0.0589 | 0.00383 | -0.009 | 15.3786
0.5 | 0.1181 | 0.00383 | -0.01 | 30.8355
1 | 0.1773 | 0.00383 | -0.011 | 46.2924
1.5 | 0.2362 | 0.00385 | -0.0119 | 61.3506
2 | 0.2945 | 0.00393 | -0.0127 | 74.9364
2.5 | 0.342 | 0.00484 | -0.0117 | 70.6612
3 | 0.3861 | 0.00588 | -0.0102 | 65.6633
4 | 0.4713 | 0.00775 | -0.0066 | 60.8129
4.5 | 0.5206 | 0.00824 | -0.0058 | 63.1796
5 | 0.572 | 0.00858 | -0.0054 | 66.6667
5.5 | 0.6223 | 0.00891 | -0.0048 | 69.8429
6 | 0.6719 | 0.00927 | -0.0041 | 72.4811
6.5 | 0.7209 | 0.00963 | -0.0032 | 74.8598
7 | 0.7655 | 0.01015 | -0.0016 | 75.4187
7.5 | 0.8109 | 0.01051 | -0.0001 | 77.1551
8 | 0.85 | 0.01093 | 0.0026 | 77.7676
8.5 | 0.8884 | 0.01143 | 0.0054 | 77.7253
9.5 | 0.9619 | 0.01281 | 0.0109 | 75.0898
10 | 1.0005 | 0.01348 | 0.0131 | 74.2211
10.5 | 1.0386 | 0.01415 | 0.0153 | 73.3993
11 | 1.0751 | 0.01494 | 0.0177 | 71.9612
11.5 | 1.1074 | 0.01599 | 0.0205 | 69.2558
12 | 1.1369 | 0.01721 | 0.0235 | 66.0604
13 | 1.2021 | 0.01917 | 0.0284 | 62.7074
13.5 | 1.2292 | 0.0203 | 0.0316 | 60.5517
14.5 | 1.3027 | 0.02323 | 0.0327 | 56.0783
15 | 1.3245 | 0.02527 | 0.0352 | 52.4139
15.5 | 1.3342 | 0.02822 | 0.0385 | 47.2785
16 | 1.3544 | 0.03052 | 0.0405 | 44.3775
16.5 | 1.3738 | 0.033 | 0.0422 | 41.6303
17 | 1.3913 | 0.03577 | 0.0437 | 38.8957
17.5 | 1.4102 | 0.03855 | 0.0447 | 36.5811
18 | 1.4157 | 0.04275 | 0.0458 | 33.1158
18.5 | 1.4247 | 0.04689 | 0.0462 | 30.3839
19 | 1.4223 | 0.05262 | 0.0459 | 27.0296
19.5 | 1.4175 | 0.05911 | 0.0446 | 23.9807
20 | 1.4049 | 0.06724 | 0.0419 | 20.8938

## 61. Re 3M Mach 0.25 (1)
BIGFOIL.COM POLAR EXPORT
NACA66-114 a=0.0
NACA66-114 a=0.0 |  |  |  | Cl Max: | 1.039 | at alpha= | 10.5 | deg
JavaFoil+Calcfoil stall+Eppler ext transition |  |  |  | L/D Max: | 102.019 | at alpha= | 3 | deg
Re: | 3000000 |  |  | Cd Min: | 0.00398 | at alpha= | -1 | deg
Mach: | 0.25 |  |  | Cl=0 at alpha= | -0.5 | deg
|  |  |  | @ Cl=0.1, Cd= | 0.0039919
|  |  |  | @ Cl=0.4, Cd= | 0.0041954
|  |  |  | @ Cl=0.6, Cd= | 0.12909
alpha (deg) | Cl | Cd | Cm | Cl/Cd
-15 | -0.539 | 0.11863 | 0.01 | -4.547
-14.5 | -0.591 | 0.111 | 0.009 | -5.323
-14 | -0.636 | 0.10487 | 0.009 | -6.066
-13.5 | -0.67 | 0.09745 | 0.009 | -6.875
-13 | -0.699 | 0.09175 | 0.008 | -7.613
-12.5 | -0.722 | 0.08537 | 0.008 | -8.457
-12 | -0.74 | 0.07936 | 0.008 | -9.321
-11.5 | -0.751 | 0.07434 | 0.007 | -10.109
-11 | -0.757 | 0.06986 | 0.007 | -10.838
-10.5 | -0.758 | 0.0644 | 0.007 | -11.778
-10 | -0.91 | 0.01426 | 0.012 | -63.854
-9.5 | -0.899 | 0.01354 | 0.011 | -66.346
-9 | -0.88 | 0.01283 | 0.01 | -68.598
-8.5 | -0.855 | 0.01221 | 0.009 | -70.037
-8 | -0.824 | 0.01157 | 0.008 | -71.161
-7.5 | -0.787 | 0.01101 | 0.007 | -71.451
-7 | -0.746 | 0.01051 | 0.006 | -70.973
-6.5 | -0.7 | 0.01008 | 0.005 | -69.477
-6 | -0.651 | 0.00967 | 0.004 | -67.317
-5.5 | -0.599 | 0.00931 | 0.003 | -64.371
-5 | -0.545 | 0.00895 | 0.002 | -60.877
-4.5 | -0.489 | 0.00863 | 0.001 | -56.649
-4 | -0.43 | 0.00833 | 0 | -51.68
-3.5 | -0.371 | 0.0071 | -0.001 | -52.24
-3 | -0.31 | 0.00729 | -0.002 | -42.566
-2.5 | -0.249 | 0.00705 | -0.003 | -35.329
-2 | -0.187 | 0.00721 | -0.004 | -26.012
-1.5 | -0.125 | 0.004 | -0.005 | -31.327
-1 | -0.063 | 0.00398 | -0.006 | -15.835
-0.5 | 0 | 0.00399 | -0.007 | -0.117
0 | 0.062 | 0.00401 | -0.009 | 15.516
0.5 | 0.125 | 0.00398 | -0.01 | 31.391
1 | 0.188 | 0.00405 | -0.011 | 46.344
1.5 | 0.25 | 0.00406 | -0.012 | 61.593
2 | 0.312 | 0.00412 | -0.013 | 75.755
2.5 | 0.374 | 0.00414 | -0.014 | 90.302
3 | 0.435 | 0.00427 | -0.015 | 102.019
3.5 | 0.493 | 0.00862 | -0.016 | 57.172
4 | 0.552 | 0.00892 | -0.017 | 61.91
4.5 | 0.61 | 0.00926 | -0.018 | 65.861
5 | 0.666 | 0.00961 | -0.019 | 69.349
5.5 | 0.721 | 0.01 | -0.02 | 72.081
6 | 0.773 | 0.01044 | -0.021 | 74.023
6.5 | 0.822 | 0.01085 | -0.022 | 75.786
7 | 0.869 | 0.01137 | -0.023 | 76.397
7.5 | 0.911 | 0.01197 | -0.024 | 76.164
8 | 0.95 | 0.01259 | -0.025 | 75.482
8.5 | 0.984 | 0.01324 | -0.026 | 74.322
9 | 1.013 | 0.0139 | -0.027 | 72.838
9.5 | 1.03 | 0.01472 | -0.028 | 69.942
10 | 1.038 | 0.0156 | -0.029 | 66.563
10.5 | 1.039 | 0.01648 | -0.03 | 63.016
11 | 1.027 | 0.01784 | -0.031 | 57.532
11.5 | 0.849 | 0.06994 | -0.019 | 12.137
12 | 0.823 | 0.07791 | -0.017 | 10.56
12.5 | 0.794 | 0.0836 | -0.017 | 9.495
13 | 0.759 | 0.08887 | -0.017 | 8.538
13.5 | 0.717 | 0.09668 | -0.017 | 7.419
14 | 0.67 | 0.10817 | -0.017 | 6.19
14.5 | 0.617 | 0.11331 | -0.018 | 5.449
15 | 0.561 | 0.12159 | -0.018 | 4.61
15.5 | 0.499 | 0.12909 | -0.018 | 3.869

## 62. Re 3M Mach 0.25 (2)
BIGFOIL.COM POLAR EXPORT
NACA66-114 a=0.0
NACA66-114 a=0.0 |  |  |  | Cl Max: | 1.2572 | at alpha= | 15 | deg
XFOIL ncrit=9 |  |  |  | L/D Max: | 76.8434 | at alpha= | 2 | deg
Re: | 3000000 |  |  | Cd Min: | 0.22428 | at alpha= | 20 | deg
Mach: | 0.25 |  |  | Cl=0 at alpha= | -0.5 | deg
|  |  |  | @ Cl=0.1, Cd= | 0.0038828
|  |  |  | @ Cl=0.4, Cd= | 0.0061793
|  |  |  | @ Cl=0.6, Cd= | 0.0089087
alpha (deg) | Cl | Cd | Cm | Cl/Cd
-18 | -0.6352 | 0.19114 | 0.0076 | -3.3232
-17.5 | -0.6184 | 0.18491 | 0.0035 | -3.3443
-17 | -0.6063 | 0.17688 | -0.001 | -3.4277
-16.5 | -0.6024 | 0.16574 | -0.0063 | -3.6346
-15 | -0.9826 | 0.05292 | -0.0709 | -18.5676
-14.5 | -1.0162 | 0.04496 | -0.0704 | -22.6023
-14 | -1.0442 | 0.03812 | -0.0681 | -27.3924
-13.5 | -1.0615 | 0.03272 | -0.0642 | -32.4419
-13 | -1.0829 | 0.02715 | -0.0584 | -39.8858
-12.5 | -1.071 | 0.02419 | -0.0539 | -44.2745
-12 | -1.0498 | 0.02187 | -0.0497 | -48.0018
-11.5 | -1.0246 | 0.0197 | -0.0457 | -52.0102
-10.5 | -0.9655 | 0.01591 | -0.0379 | -60.6851
-10 | -0.9283 | 0.01478 | -0.0346 | -62.8078
-9.5 | -0.8877 | 0.01387 | -0.0318 | -64.0014
-9 | -0.8481 | 0.013 | -0.0287 | -65.2385
-8.5 | -0.8081 | 0.0122 | -0.0255 | -66.2377
-8 | -0.7674 | 0.01159 | -0.0223 | -66.2123
-7 | -0.6812 | 0.01018 | -0.017 | -66.9155
-6.5 | -0.6307 | 0.00973 | -0.0157 | -64.8201
-6 | -0.5788 | 0.00935 | -0.0147 | -61.9037
-5.5 | -0.5261 | 0.00901 | -0.0139 | -58.3907
-5 | -0.4749 | 0.0085 | -0.0129 | -55.8706
-4.5 | -0.4203 | 0.00818 | -0.0125 | -51.3814
-4 | -0.3654 | 0.00788 | -0.0122 | -46.3706
-3.5 | -0.3102 | 0.0076 | -0.012 | -40.8158
-3 | -0.2543 | 0.00736 | -0.012 | -34.5516
-2.5 | -0.1997 | 0.007 | -0.0118 | -28.5286
-2 | -0.1545 | 0.00598 | -0.0101 | -25.8361
-1.5 | -0.1131 | 0.00453 | -0.008 | -24.9669
-1 | -0.0608 | 0.00389 | -0.0074 | -15.6298
-0.5 | 0 | 0.00388 | -0.0083 | 0
0 | 0.0609 | 0.00387 | -0.0093 | 15.7364
0.5 | 0.1221 | 0.00389 | -0.0103 | 31.3882
1 | 0.1833 | 0.00387 | -0.0113 | 47.3643
1.5 | 0.2441 | 0.00389 | -0.0123 | 62.7506
2 | 0.3043 | 0.00396 | -0.0131 | 76.8434
2.5 | 0.3512 | 0.00496 | -0.0117 | 70.8065
3 | 0.3947 | 0.00605 | -0.0098 | 65.2397
3.5 | 0.4365 | 0.00707 | -0.0074 | 61.7397
4 | 0.4779 | 0.00801 | -0.0049 | 59.6629
4.5 | 0.5294 | 0.00842 | -0.0041 | 62.8741
5 | 0.5817 | 0.00875 | -0.0033 | 66.48
5.5 | 0.6313 | 0.00918 | -0.0021 | 68.7691
6 | 0.6815 | 0.00951 | -0.0009 | 71.6614
6.5 | 0.7287 | 0.00993 | 0.0009 | 73.3837
7 | 0.7666 | 0.01045 | 0.0045 | 73.3589
7.5 | 0.8075 | 0.01095 | 0.0075 | 73.7443
8 | 0.8487 | 0.01154 | 0.0103 | 73.5442
8.5 | 0.8877 | 0.01224 | 0.0133 | 72.5245
9 | 0.9247 | 0.01313 | 0.0165 | 70.4265
9.5 | 0.9634 | 0.01394 | 0.0194 | 69.1105
10.5 | 1.0398 | 0.01577 | 0.0251 | 65.9353
11 | 1.0684 | 0.01727 | 0.029 | 61.8645
11.5 | 1.0981 | 0.01876 | 0.0325 | 58.5341
12.5 | 1.1611 | 0.02159 | 0.0388 | 53.7795
13 | 1.1889 | 0.02318 | 0.0422 | 51.2899
13.5 | 1.215 | 0.02505 | 0.0454 | 48.503
14.5 | 1.2449 | 0.03212 | 0.0498 | 38.7578
15 | 1.2572 | 0.03563 | 0.0523 | 35.2849
15.5 | 1.2565 | 0.04049 | 0.0544 | 31.0324
16 | 1.2541 | 0.04598 | 0.0555 | 27.2749
16.5 | 1.2281 | 0.05463 | 0.0548 | 22.4803
17 | 1.2138 | 0.0631 | 0.0522 | 19.2361
17.5 | 1.1937 | 0.07342 | 0.0475 | 16.2585
18 | 1.1449 | 0.08952 | 0.0381 | 12.7893
18.5 | 1.08 | 0.11051 | 0.0248 | 9.7729
19 | 0.9532 | 0.14578 | 0.0032 | 6.5386
19.5 | 0.7425 | 0.21546 | -0.031 | 3.4461
20 | 0.754 | 0.22428 | -0.0358 | 3.3619

## 63. Re 3M Mach 0.50 (1)
BIGFOIL.COM POLAR EXPORT
NACA66-114 a=0.0
NACA66-114 a=0.0 |  |  |  | Cl Max: | 1.118 | at alpha= | 20 | deg
JavaFoil+Calcfoil stall+Eppler ext transition |  |  |  | L/D Max: | 100.729 | at alpha= | 2.5 | deg
Re: | 3000000 |  |  | Cd Min: | 0.00404 | at alpha= | 1.5 | deg
Mach: | 0.5 |  |  | Cl=0 at alpha= | -0.49296 | deg
|  |  |  | @ Cl=0.1, Cd= | 0.0041514
|  |  |  | @ Cl=0.4, Cd= | 0.0041178
|  |  |  | @ Cl=0.6, Cd= | 0.0098766
alpha (deg) | Cl | Cd | Cm | Cl/Cd
-20 | -1.066 | 0.16985 | 0.02 | -6.277
-19.5 | -1.039 | 0.16309 | 0.019 | -6.372
-19 | -1.013 | 0.15897 | 0.018 | -6.37
-18.5 | -0.988 | 0.15255 | 0.018 | -6.477
-18 | -0.958 | 0.14802 | 0.017 | -6.475
-17.5 | -0.931 | 0.1449 | 0.016 | -6.426
-17 | -0.904 | 0.13859 | 0.015 | -6.524
-16.5 | -0.877 | 0.13403 | 0.015 | -6.547
-16 | -0.851 | 0.12973 | 0.014 | -6.562
-15.5 | -0.822 | 0.12381 | 0.013 | -6.642
-15 | -0.795 | 0.11961 | 0.013 | -6.649
-14.5 | -0.769 | 0.11775 | 0.012 | -6.527
-14 | -0.742 | 0.1103 | 0.012 | -6.725
-13.5 | -0.715 | 0.10802 | 0.011 | -6.615
-13 | -0.686 | 0.10329 | 0.01 | -6.644
-12.5 | -0.659 | 0.09818 | 0.009 | -6.715
-12 | -0.632 | 0.09637 | 0.009 | -6.561
-11.5 | -0.605 | 0.09308 | 0.008 | -6.502
-11 | -0.578 | 0.08887 | 0.008 | -6.506
-10.5 | -0.551 | 0.08341 | 0.007 | -6.601
-10 | -0.523 | 0.07204 | 0.006 | -7.26
-9.5 | -0.496 | 0.06458 | 0.006 | -7.679
-9 | -0.469 | 0.05884 | 0.005 | -7.966
-8.5 | -0.442 | 0.05366 | 0.005 | -8.231
-8 | -0.414 | 0.05409 | 0.004 | -7.654
-7.5 | -0.386 | 0.05311 | 0.004 | -7.268
-7 | -0.535 | 0.04743 | 0.003 | -11.288
-6.5 | -0.693 | 0.01189 | 0.006 | -58.304
-6 | -0.678 | 0.01114 | 0.005 | -60.842
-5.5 | -0.641 | 0.01055 | 0.004 | -60.744
-5 | -0.592 | 0.01005 | 0.002 | -58.865
-4.5 | -0.535 | 0.00956 | 0.001 | -55.984
-4 | -0.474 | 0.00915 | 0 | -51.79
-3.5 | -0.41 | 0.00879 | -0.001 | -46.624
-3 | -0.344 | 0.00843 | -0.002 | -40.743
-2.5 | -0.276 | 0.00811 | -0.004 | -34.068
-2 | -0.208 | 0.00778 | -0.005 | -26.771
-1.5 | -0.139 | 0.00757 | -0.006 | -18.427
-1 | -0.07 | 0.0074 | -0.007 | -9.484
-0.5 | -0.001 | 0.00415 | -0.008 | -0.125
0 | 0.07 | 0.00413 | -0.01 | 16.865
0.5 | 0.14 | 0.00418 | -0.011 | 33.39
1 | 0.21 | 0.0042 | -0.012 | 49.995
1.5 | 0.279 | 0.00404 | -0.013 | 68.943
2 | 0.348 | 0.00405 | -0.014 | 85.927
2.5 | 0.417 | 0.00414 | -0.016 | 100.729
3 | 0.48 | 0.00905 | -0.017 | 53.032
3.5 | 0.546 | 0.00948 | -0.018 | 57.559
4 | 0.61 | 0.00995 | -0.019 | 61.334
4.5 | 0.671 | 0.0104 | -0.02 | 64.555
5 | 0.729 | 0.01093 | -0.021 | 66.663
5.5 | 0.781 | 0.01153 | -0.022 | 67.758
6 | 0.825 | 0.01223 | -0.023 | 67.46
6.5 | 0.856 | 0.01311 | -0.025 | 65.311
7 | 0.864 | 0.01402 | -0.026 | 61.644
7.5 | 0.675 | 0.04834 | -0.013 | 13.965
8 | 0.467 | 0.05394 | -0.013 | 8.654
8.5 | 0.494 | 0.0611 | -0.013 | 8.08
9 | 0.522 | 0.05651 | -0.015 | 9.237
9.5 | 0.549 | 0.06101 | -0.015 | 8.997
10 | 0.576 | 0.06781 | -0.016 | 8.493
10.5 | 0.603 | 0.07604 | -0.016 | 7.926
11 | 0.629 | 0.08648 | -0.016 | 7.279
11.5 | 0.657 | 0.09406 | -0.017 | 6.983
12 | 0.684 | 0.09734 | -0.018 | 7.024
12.5 | 0.71 | 0.10077 | -0.019 | 7.05
13 | 0.737 | 0.10411 | -0.019 | 7.08
13.5 | 0.765 | 0.10803 | -0.021 | 7.082
14 | 0.792 | 0.11074 | -0.022 | 7.152
14.5 | 0.818 | 0.11841 | -0.022 | 6.912
15 | 0.845 | 0.12085 | -0.023 | 6.993
15.5 | 0.874 | 0.12553 | -0.024 | 6.959
16 | 0.9 | 0.13086 | -0.025 | 6.876
16.5 | 0.926 | 0.13522 | -0.026 | 6.85
17 | 0.953 | 0.14196 | -0.027 | 6.715
17.5 | 0.982 | 0.14313 | -0.028 | 6.863
18 | 1.008 | 0.14906 | -0.029 | 6.76
18.5 | 1.034 | 0.15377 | -0.029 | 6.724
19 | 1.061 | 0.15734 | -0.03 | 6.742
19.5 | 1.088 | 0.16602 | -0.031 | 6.553
20 | 1.118 | 0.17101 | -0.033 | 6.535

## 64. Re 3M Mach 0.50 (2)
BIGFOIL.COM POLAR EXPORT
NACA66-114 a=0.0
NACA66-114 a=0.0 |  |  |  | Cl Max: | 0.8771 | at alpha= | 9.5 | deg
XFOIL ncrit=9 |  |  |  | L/D Max: | 83.8554 | at alpha= | 2 | deg
Re: | 3000000 |  |  | Cd Min: | 0.24933 | at alpha= | -20 | deg
Mach: | 0.5 |  |  | Cl=0 at alpha= | -0.50435 | deg
|  |  |  | @ Cl=0.1, Cd= | 0.0040729
|  |  |  | @ Cl=0.4, Cd= | 0.0060243
|  |  |  | @ Cl=0.6, Cd= | 0.010201
alpha (deg) | Cl | Cd | Cm | Cl/Cd
-20 | -0.7294 | 0.24933 | 0.0352 | -2.9254
-19.5 | -0.7106 | 0.23978 | 0.0298 | -2.9635
-19 | -0.69 | 0.2318 | 0.0247 | -2.9767
-18.5 | -0.6694 | 0.2239 | 0.0197 | -2.9897
-17.5 | -0.631 | 0.20551 | 0.0089 | -3.0704
-17 | -0.6164 | 0.19728 | 0.0048 | -3.1245
-16.5 | -0.5955 | 0.19075 | 0.0007 | -3.1219
-16 | -0.5787 | 0.18218 | -0.004 | -3.1765
-15 | -0.5535 | 0.16221 | -0.0145 | -3.4122
-14.5 | -0.5334 | 0.1556 | -0.0186 | -3.428
-14 | -0.5226 | 0.14589 | -0.0239 | -3.5822
-13.5 | -0.5117 | 0.13664 | -0.029 | -3.7449
-13 | -0.5065 | 0.12624 | -0.0347 | -4.0122
-12.5 | -0.5064 | 0.1151 | -0.0407 | -4.3997
-12 | -0.5113 | 0.10335 | -0.0473 | -4.9473
-11.5 | -0.5262 | 0.09049 | -0.0549 | -5.815
-11 | -0.5431 | 0.07693 | -0.0636 | -7.0597
-10.5 | -0.5819 | 0.05952 | -0.0768 | -9.7765
-10 | -0.6204 | 0.04923 | -0.0805 | -12.6021
-9.5 | -0.6547 | 0.0415 | -0.0792 | -15.7759
-9 | -0.6827 | 0.03529 | -0.0745 | -19.3454
-8.5 | -0.7063 | 0.02981 | -0.0671 | -23.6934
-8 | -0.7183 | 0.02477 | -0.0584 | -28.9988
-7.5 | -0.707 | 0.01873 | -0.0514 | -37.7469
-7 | -0.654 | 0.01436 | -0.0485 | -45.5432
-6.5 | -0.6113 | 0.01239 | -0.0437 | -49.3382
-6 | -0.5653 | 0.0113 | -0.0393 | -50.0265
-5.5 | -0.5225 | 0.01029 | -0.0344 | -50.7775
-5 | -0.4764 | 0.00959 | -0.0301 | -49.6767
-4.5 | -0.4349 | 0.00896 | -0.0249 | -48.5379
-4 | -0.3796 | 0.00856 | -0.0224 | -44.3458
-3.5 | -0.3224 | 0.00815 | -0.0206 | -39.5583
-3 | -0.2631 | 0.0078 | -0.0193 | -33.7308
-2.5 | -0.2026 | 0.00749 | -0.0183 | -27.0494
-2 | -0.1494 | 0.00686 | -0.0163 | -21.7784
-1.5 | -0.115 | 0.0053 | -0.0115 | -21.6981
-1 | -0.0684 | 0.00408 | -0.0086 | -16.7647
-0.5 | 0.0006 | 0.00406 | -0.0095 | 0.14778
0 | 0.0699 | 0.00406 | -0.0105 | 17.2167
0.5 | 0.1398 | 0.00409 | -0.0117 | 34.1809
1 | 0.2101 | 0.00407 | -0.013 | 51.6216
1.5 | 0.2799 | 0.00409 | -0.0141 | 68.4352
2 | 0.348 | 0.00415 | -0.0147 | 83.8554
2.5 | 0.3876 | 0.00552 | -0.0105 | 70.2174
3 | 0.4203 | 0.00685 | -0.005 | 61.3577
3.5 | 0.4472 | 0.00811 | 0.0018 | 55.1418
4 | 0.4826 | 0.00876 | 0.0075 | 55.0913
4.5 | 0.5288 | 0.00929 | 0.0112 | 56.9214
5 | 0.5765 | 0.00986 | 0.0147 | 58.4686
5.5 | 0.624 | 0.01055 | 0.0182 | 59.1469
6 | 0.6717 | 0.01131 | 0.0218 | 59.3899
6.5 | 0.7133 | 0.01236 | 0.0263 | 57.7104
7 | 0.7572 | 0.01341 | 0.0306 | 56.4653
8 | 0.831 | 0.01647 | 0.0409 | 50.4554
8.5 | 0.8559 | 0.01899 | 0.0472 | 45.0711
9 | 0.874 | 0.02285 | 0.0537 | 38.2495
9.5 | 0.8771 | 0.028 | 0.0599 | 31.325
10 | 0.8626 | 0.0339 | 0.0655 | 25.4454
10.5 | 0.8389 | 0.04066 | 0.069 | 20.6321
11 | 0.8031 | 0.04946 | 0.0695 | 16.2374
11.5 | 0.7643 | 0.0606 | 0.0655 | 12.6122
12 | 0.7264 | 0.07471 | 0.0566 | 9.7229
12.5 | 0.6953 | 0.09151 | 0.0449 | 7.5981
13 | 0.6661 | 0.10857 | 0.0345 | 6.1352
13.5 | 0.6477 | 0.12315 | 0.026 | 5.2594
14 | 0.6398 | 0.13608 | 0.0187 | 4.7016
14.5 | 0.6398 | 0.14754 | 0.0125 | 4.3365

## 65. Re 4M Mach 0.00 (1)
BIGFOIL.COM POLAR EXPORT
NACA66-114 a=0.0
NACA66-114 a=0.0 |  |  |  | Cl Max: | 1.11 | at alpha= | 12 | deg
JavaFoil+Calcfoil stall+Eppler ext transition |  |  |  | L/D Max: | 87.629 | at alpha= | 3 | deg
Re: | 4000000 |  |  | Cd Min: | 0.00374 | at alpha= | -1.5 | deg
Mach: | 0 |  |  | Cl=0 at alpha= | -0.5 | deg
|  |  |  | @ Cl=0.1, Cd= | 0.0037834
|  |  |  | @ Cl=0.4, Cd= | 0.0047139
|  |  |  | @ Cl=0.6, Cd= | 0.0085787
alpha (deg) | Cl | Cd | Cm | Cl/Cd
-17.5 | -0.735 | 0.13652 | 0.012 | -5.384
-17 | -0.756 | 0.12955 | 0.012 | -5.835
-16.5 | -0.776 | 0.12201 | 0.012 | -6.357
-16 | -0.794 | 0.11519 | 0.011 | -6.895
-15.5 | -0.812 | 0.10897 | 0.011 | -7.447
-15 | -0.827 | 0.10355 | 0.011 | -7.986
-14.5 | -0.84 | 0.0973 | 0.011 | -8.631
-14 | -0.85 | 0.09142 | 0.01 | -9.294
-13.5 | -0.854 | 0.08528 | 0.01 | -10.009
-13 | -0.855 | 0.07968 | 0.01 | -10.735
-12.5 | -1.007 | 0.01832 | 0.016 | -54.937
-12 | -0.999 | 0.01757 | 0.015 | -56.877
-11.5 | -1.004 | 0.01469 | 0.015 | -68.371
-11 | -0.991 | 0.01385 | 0.014 | -71.574
-10.5 | -0.974 | 0.01311 | 0.013 | -74.275
-10 | -0.952 | 0.01245 | 0.012 | -76.441
-9.5 | -0.925 | 0.01188 | 0.011 | -77.867
-9 | -0.894 | 0.01137 | 0.01 | -78.69
-8.5 | -0.86 | 0.01086 | 0.009 | -79.13
-8 | -0.821 | 0.01042 | 0.008 | -78.862
-7.5 | -0.78 | 0.00994 | 0.007 | -78.487
-7 | -0.735 | 0.00955 | 0.006 | -77.003
-6.5 | -0.688 | 0.00921 | 0.005 | -74.652
-6 | -0.638 | 0.00888 | 0.004 | -71.808
-5.5 | -0.585 | 0.00856 | 0.003 | -68.419
-5 | -0.531 | 0.00723 | 0.002 | -73.502
-4.5 | -0.476 | 0.00744 | 0.001 | -63.918
-4 | -0.419 | 0.00721 | 0 | -58.019
-3.5 | -0.36 | 0.00736 | -0.001 | -48.919
-3 | -0.301 | 0.00714 | -0.002 | -42.185
-2.5 | -0.242 | 0.00691 | -0.003 | -34.948
-2 | -0.182 | 0.00668 | -0.004 | -27.201
-1.5 | -0.121 | 0.00374 | -0.005 | -32.477
-1 | -0.061 | 0.00375 | -0.006 | -16.278
-0.5 | 0 | 0.00377 | -0.007 | -0.119
0 | 0.06 | 0.00379 | -0.008 | 15.906
0.5 | 0.121 | 0.00378 | -0.009 | 31.983
1 | 0.182 | 0.00377 | -0.01 | 48.203
1.5 | 0.242 | 0.00381 | -0.011 | 63.559
2 | 0.302 | 0.00383 | -0.012 | 78.824
2.5 | 0.362 | 0.00454 | -0.014 | 79.781
3 | 0.421 | 0.00481 | -0.015 | 87.629
3.5 | 0.479 | 0.00798 | -0.016 | 60.005
4 | 0.537 | 0.00824 | -0.017 | 65.124
4.5 | 0.593 | 0.00854 | -0.018 | 69.52
5 | 0.649 | 0.00885 | -0.019 | 73.355
5.5 | 0.703 | 0.00915 | -0.02 | 76.796
6 | 0.755 | 0.00953 | -0.021 | 79.198
6.5 | 0.805 | 0.00991 | -0.022 | 81.275
7 | 0.853 | 0.01027 | -0.023 | 83.057
7.5 | 0.898 | 0.01076 | -0.024 | 83.494
8 | 0.941 | 0.01128 | -0.025 | 83.397
8.5 | 0.98 | 0.01181 | -0.025 | 83.027
9 | 1.016 | 0.01235 | -0.026 | 82.29
9.5 | 1.045 | 0.01294 | -0.027 | 80.738
10 | 1.068 | 0.01359 | -0.028 | 78.588
10.5 | 1.087 | 0.01431 | -0.029 | 75.947
11 | 1.1 | 0.015 | -0.03 | 73.331
11.5 | 1.108 | 0.01596 | -0.031 | 69.42
12 | 1.11 | 0.01687 | -0.032 | 65.795
12.5 | 1.106 | 0.01815 | -0.033 | 60.971
13 | 1.1 | 0.01903 | -0.034 | 57.811
13.5 | 1.079 | 0.02219 | -0.034 | 48.626
14 | 0.946 | 0.06642 | -0.027 | 14.24
14.5 | 0.897 | 0.09187 | -0.023 | 9.76
15 | 0.876 | 0.10054 | -0.022 | 8.711
15.5 | 0.859 | 0.10477 | -0.022 | 8.196
16 | 0.836 | 0.11268 | -0.022 | 7.419
16.5 | 0.814 | 0.1191 | -0.022 | 6.836
17 | 0.789 | 0.12882 | -0.021 | 6.128

## 66. Re 4M Mach 0.00 (2)
BIGFOIL.COM POLAR EXPORT
NACA66-114 a=0.0
NACA66-114 a=0.0 |  |  |  | Cl Max: | 1.5133 | at alpha= | 19.5 | deg
XFOIL ncrit=9 |  |  |  | L/D Max: | 85.4519 | at alpha= | 8 | deg
Re: | 4000000 |  |  | Cd Min: | 0.05299 | at alpha= | 20 | deg
Mach: | 0 |  |  | Cl=0 at alpha= | -0.50086 | deg
|  |  |  | @ Cl=0.1, Cd= | 0.003489
|  |  |  | @ Cl=0.4, Cd= | 0.0062638
|  |  |  | @ Cl=0.6, Cd= | 0.0082211
alpha (deg) | Cl | Cd | Cm | Cl/Cd
-20 | -1.4445 | 0.04886 | -0.058 | -29.5641
-19.5 | -1.4286 | 0.04542 | -0.0583 | -31.4531
-19 | -1.4299 | 0.04053 | -0.0579 | -35.28
-18.5 | -1.4307 | 0.0361 | -0.0565 | -39.6316
-18 | -1.3985 | 0.03473 | -0.0561 | -40.2678
-17.5 | -1.3963 | 0.031 | -0.0538 | -45.0419
-17 | -1.3699 | 0.02934 | -0.0525 | -46.6905
-16 | -1.3329 | 0.02416 | -0.0493 | -55.1697
-15.5 | -1.3245 | 0.02189 | -0.0447 | -60.5071
-15 | -1.3019 | 0.02029 | -0.0416 | -64.1646
-14.5 | -1.2735 | 0.01905 | -0.039 | -66.8504
-14 | -1.2388 | 0.01822 | -0.0371 | -67.9912
-13.5 | -1.2065 | 0.01721 | -0.0347 | -70.1046
-13 | -1.1743 | 0.01616 | -0.0321 | -72.6671
-12.5 | -1.1382 | 0.01539 | -0.03 | -73.9571
-12 | -1.1012 | 0.01466 | -0.0278 | -75.116
-11.5 | -1.063 | 0.01401 | -0.0257 | -75.8744
-11 | -1.0261 | 0.01329 | -0.0232 | -77.2084
-10.5 | -0.9879 | 0.01268 | -0.0208 | -77.9101
-10 | -0.9566 | 0.01175 | -0.017 | -81.4128
-9.5 | -0.9174 | 0.01121 | -0.0145 | -81.8376
-9 | -0.8719 | 0.01074 | -0.0133 | -81.1825
-8.5 | -0.8246 | 0.01034 | -0.0123 | -79.7485
-8 | -0.776 | 0.00995 | -0.0115 | -77.9899
-7.5 | -0.7264 | 0.00958 | -0.0109 | -75.8246
-7 | -0.6783 | 0.00908 | -0.01 | -74.7026
-6 | -0.5755 | 0.00841 | -0.0094 | -68.4304
-5.5 | -0.5225 | 0.00813 | -0.0094 | -64.2681
-5 | -0.4702 | 0.00778 | -0.0092 | -60.437
-4.5 | -0.4166 | 0.00753 | -0.0092 | -55.3254
-4 | -0.362 | 0.00734 | -0.0095 | -49.3188
-3.5 | -0.3077 | 0.00706 | -0.0096 | -43.5836
-3 | -0.2525 | 0.00684 | -0.01 | -36.9152
-2.5 | -0.1983 | 0.00653 | -0.0101 | -30.3675
-1.5 | -0.1029 | 0.00487 | -0.0085 | -21.1294
-1 | -0.058 | 0.00358 | -0.0072 | -16.2011
-0.5 | 0.0001 | 0.00351 | -0.0081 | 0.02849
0 | 0.0587 | 0.00351 | -0.009 | 16.7236
0.5 | 0.1177 | 0.00348 | -0.01 | 33.8218
1 | 0.1767 | 0.00352 | -0.011 | 50.1989
1.5 | 0.2356 | 0.00356 | -0.012 | 66.1798
2 | 0.2877 | 0.00413 | -0.0119 | 69.661
3 | 0.3807 | 0.0059 | -0.0098 | 64.5254
3.5 | 0.4258 | 0.00675 | -0.0085 | 63.0815
4 | 0.4725 | 0.00747 | -0.0074 | 63.253
4.5 | 0.5242 | 0.00781 | -0.0071 | 67.1191
5 | 0.5766 | 0.00807 | -0.007 | 71.4498
5.5 | 0.6277 | 0.0084 | -0.0066 | 74.7262
6 | 0.6791 | 0.00869 | -0.0063 | 78.1473
6.5 | 0.7282 | 0.00906 | -0.0056 | 80.3753
7 | 0.7767 | 0.00941 | -0.0048 | 82.5399
7.5 | 0.8245 | 0.00977 | -0.0039 | 84.391
8 | 0.8699 | 0.01018 | -0.0026 | 85.4519
8.5 | 0.9058 | 0.01072 | 0.0007 | 84.4963
9 | 0.9451 | 0.01114 | 0.0031 | 84.8384
9.5 | 0.9842 | 0.01163 | 0.0054 | 84.626
10 | 1.0228 | 0.01218 | 0.0077 | 83.9737
10.5 | 1.06 | 0.01284 | 0.0101 | 82.5545
11 | 1.0918 | 0.0138 | 0.0132 | 79.1159
12 | 1.1662 | 0.01518 | 0.0172 | 76.8248
12.5 | 1.2006 | 0.01604 | 0.0195 | 74.8504
13 | 1.2349 | 0.01688 | 0.0217 | 73.1576
13.5 | 1.266 | 0.0179 | 0.0242 | 70.7263
14 | 1.2929 | 0.01906 | 0.0272 | 67.8332
15 | 1.356 | 0.02213 | 0.0297 | 61.2743
15.5 | 1.3835 | 0.02362 | 0.0317 | 58.5732
16 | 1.4077 | 0.02539 | 0.0337 | 55.4431
16.5 | 1.4311 | 0.02724 | 0.0356 | 52.5367
17 | 1.4528 | 0.02932 | 0.0374 | 49.5498
17.5 | 1.475 | 0.03143 | 0.0389 | 46.9297
18 | 1.4896 | 0.03427 | 0.0405 | 43.4666
18.5 | 1.5045 | 0.03722 | 0.0418 | 40.4218
19 | 1.5098 | 0.04125 | 0.043 | 36.6012
19.5 | 1.5133 | 0.04572 | 0.0436 | 33.0993
20 | 1.4951 | 0.05299 | 0.0434 | 28.2148

## 67. Re 4M Mach 0.10 (1)
BIGFOIL.COM POLAR EXPORT
NACA66-114 a=0.0
NACA66-114 a=0.0 |  |  |  | Cl Max: | 1.098 | at alpha= | 11.5 | deg
JavaFoil+Calcfoil stall+Eppler ext transition |  |  |  | L/D Max: | 87.931 | at alpha= | 3 | deg
Re: | 4000000 |  |  | Cd Min: | 0.00375 | at alpha= | -0.5 | deg
Mach: | 0.1 |  |  | Cl=0 at alpha= | -0.5 | deg
|  |  |  | @ Cl=0.1, Cd= | 0.0037672
|  |  |  | @ Cl=0.4, Cd= | 0.004716
|  |  |  | @ Cl=0.6, Cd= | 0.0086121
alpha (deg) | Cl | Cd | Cm | Cl/Cd
-16.5 | -0.736 | 0.12472 | 0.012 | -5.9
-16 | -0.758 | 0.11779 | 0.011 | -6.435
-15.5 | -0.779 | 0.11151 | 0.011 | -6.982
-15 | -0.798 | 0.10529 | 0.011 | -7.576
-14.5 | -0.814 | 0.09874 | 0.01 | -8.245
-14 | -0.827 | 0.09261 | 0.01 | -8.934
-13.5 | -0.833 | 0.08696 | 0.01 | -9.583
-13 | -0.837 | 0.08194 | 0.01 | -10.218
-12.5 | -0.851 | 0.06881 | 0.011 | -12.364
-12 | -0.842 | 0.06797 | 0.01 | -12.383
-11.5 | -0.993 | 0.01505 | 0.015 | -65.96
-11 | -0.983 | 0.0142 | 0.014 | -69.202
-10.5 | -0.968 | 0.01335 | 0.013 | -72.53
-10 | -0.948 | 0.01258 | 0.012 | -75.391
-9.5 | -0.923 | 0.01199 | 0.011 | -76.992
-9 | -0.894 | 0.01146 | 0.01 | -77.961
-8.5 | -0.86 | 0.011 | 0.009 | -78.198
-8 | -0.823 | 0.01048 | 0.008 | -78.475
-7.5 | -0.781 | 0.01001 | 0.007 | -78.068
-7 | -0.737 | 0.0096 | 0.006 | -76.819
-6.5 | -0.69 | 0.00926 | 0.005 | -74.454
-6 | -0.64 | 0.00894 | 0.004 | -71.571
-5.5 | -0.588 | 0.00863 | 0.003 | -68.08
-5 | -0.534 | 0.00726 | 0.002 | -73.528
-4.5 | -0.478 | 0.00748 | 0.001 | -63.927
-4 | -0.42 | 0.00723 | 0 | -58.188
-3.5 | -0.362 | 0.00742 | -0.001 | -48.797
-3 | -0.303 | 0.00712 | -0.002 | -42.489
-2.5 | -0.243 | 0.0069 | -0.003 | -35.216
-2 | -0.183 | 0.00672 | -0.004 | -27.166
-1.5 | -0.122 | 0.00377 | -0.005 | -32.419
-1 | -0.061 | 0.00376 | -0.006 | -16.298
-0.5 | 0 | 0.00375 | -0.007 | -0.12
0 | 0.061 | 0.00378 | -0.008 | 16.041
0.5 | 0.122 | 0.00376 | -0.009 | 32.296
1 | 0.183 | 0.00378 | -0.01 | 48.311
1.5 | 0.243 | 0.00378 | -0.011 | 64.253
2 | 0.304 | 0.00385 | -0.013 | 78.968
2.5 | 0.364 | 0.00456 | -0.014 | 79.861
3 | 0.424 | 0.00482 | -0.015 | 87.931
3.5 | 0.481 | 0.00801 | -0.016 | 60.032
4 | 0.539 | 0.0083 | -0.017 | 65.012
4.5 | 0.596 | 0.00859 | -0.018 | 69.378
5 | 0.652 | 0.0089 | -0.019 | 73.191
5.5 | 0.706 | 0.00922 | -0.02 | 76.582
6 | 0.758 | 0.0096 | -0.021 | 78.931
6.5 | 0.808 | 0.00998 | -0.022 | 80.947
7 | 0.856 | 0.01036 | -0.023 | 82.603
7.5 | 0.901 | 0.01085 | -0.024 | 83.061
8 | 0.943 | 0.01137 | -0.025 | 82.943
8.5 | 0.982 | 0.01191 | -0.026 | 82.448
9 | 1.017 | 0.01246 | -0.027 | 81.584
9.5 | 1.044 | 0.01307 | -0.027 | 79.863
10 | 1.066 | 0.0138 | -0.028 | 77.232
10.5 | 1.082 | 0.0145 | -0.029 | 74.627
11 | 1.093 | 0.01528 | -0.03 | 71.535
11.5 | 1.098 | 0.0162 | -0.031 | 67.763
12 | 1.097 | 0.01729 | -0.032 | 63.443
12.5 | 1.089 | 0.01861 | -0.033 | 58.51
13 | 1.079 | 0.01956 | -0.034 | 55.172
13.5 | 1.032 | 0.02805 | -0.033 | 36.785
14 | 0.898 | 0.08046 | -0.024 | 11.16
14.5 | 0.864 | 0.09654 | -0.021 | 8.95
15 | 0.847 | 0.09918 | -0.022 | 8.538
15.5 | 0.82 | 0.1091 | -0.021 | 7.52
16 | 0.795 | 0.11601 | -0.021 | 6.855
16.5 | 0.769 | 0.12433 | -0.021 | 6.185

## 68. Re 4M Mach 0.10 (2)
BIGFOIL.COM POLAR EXPORT
NACA66-114 a=0.0
NACA66-114 a=0.0 |  |  |  | Cl Max: | 1.4859 | at alpha= | 18.5 | deg
XFOIL ncrit=9 |  |  |  | L/D Max: | 84.9561 | at alpha= | 8 | deg
Re: | 4000000 |  |  | Cd Min: | 0.05925 | at alpha= | 20 | deg
Mach: | 0.1 |  |  | Cl=0 at alpha= | -0.50086 | deg
|  |  |  | @ Cl=0.1, Cd= | 0.0034925
|  |  |  | @ Cl=0.4, Cd= | 0.0062665
|  |  |  | @ Cl=0.6, Cd= | 0.0082367
alpha (deg) | Cl | Cd | Cm | Cl/Cd
-20 | -1.3832 | 0.05872 | -0.0583 | -23.5559
-19.5 | -1.3774 | 0.05335 | -0.06 | -25.8182
-19 | -1.3882 | 0.04663 | -0.0611 | -29.7705
-18.5 | -1.4032 | 0.04029 | -0.0605 | -34.8275
-18 | -1.3701 | 0.03875 | -0.0602 | -35.3574
-17.5 | -1.3777 | 0.03388 | -0.058 | -40.6641
-17 | -1.3527 | 0.03192 | -0.0568 | -42.3778
-16 | -1.3076 | 0.02701 | -0.0547 | -48.4117
-15.5 | -1.3124 | 0.02361 | -0.0493 | -55.5866
-15 | -1.2968 | 0.02147 | -0.0455 | -60.4006
-14.5 | -1.2714 | 0.01996 | -0.0425 | -63.6974
-14 | -1.2379 | 0.01897 | -0.0403 | -65.2557
-13.5 | -1.2062 | 0.01785 | -0.0377 | -67.5742
-13 | -1.1749 | 0.01668 | -0.0349 | -70.4376
-12.5 | -1.139 | 0.01583 | -0.0326 | -71.952
-12 | -1.1022 | 0.01502 | -0.0302 | -73.3822
-11.5 | -1.064 | 0.01432 | -0.028 | -74.3017
-11 | -1.0274 | 0.01352 | -0.0253 | -75.9911
-10.5 | -0.9874 | 0.01295 | -0.0231 | -76.2471
-10 | -0.9555 | 0.01197 | -0.0193 | -79.8246
-9.5 | -0.9191 | 0.01135 | -0.0162 | -80.978
-9 | -0.8746 | 0.01086 | -0.0145 | -80.5341
-8.5 | -0.8275 | 0.01043 | -0.0133 | -79.3384
-8 | -0.7789 | 0.01003 | -0.0124 | -77.657
-7.5 | -0.7292 | 0.00964 | -0.0117 | -75.6432
-7 | -0.6806 | 0.00916 | -0.0107 | -74.3013
-6.5 | -0.6304 | 0.00876 | -0.0101 | -71.9635
-6 | -0.5779 | 0.00844 | -0.0099 | -68.4716
-5.5 | -0.5247 | 0.00815 | -0.0098 | -64.3804
-5 | -0.4721 | 0.00781 | -0.0095 | -60.4481
-4.5 | -0.4183 | 0.00755 | -0.0095 | -55.404
-4 | -0.3634 | 0.00735 | -0.0097 | -49.4422
-3.5 | -0.3089 | 0.00707 | -0.0098 | -43.6917
-3 | -0.2533 | 0.00685 | -0.0102 | -36.9781
-2.5 | -0.1988 | 0.00655 | -0.0103 | -30.3511
-2 | -0.1502 | 0.00581 | -0.0095 | -25.852
-1.5 | -0.1031 | 0.0049 | -0.0086 | -21.0408
-1 | -0.0583 | 0.00358 | -0.0073 | -16.2849
-0.5 | 0.0001 | 0.00351 | -0.0081 | 0.02849
0 | 0.0591 | 0.00352 | -0.009 | 16.7898
0.5 | 0.1185 | 0.00348 | -0.01 | 34.0517
1 | 0.1778 | 0.00352 | -0.0111 | 50.5114
1.5 | 0.237 | 0.00357 | -0.0121 | 66.3866
2 | 0.2894 | 0.00414 | -0.0119 | 69.9034
2.5 | 0.3356 | 0.00511 | -0.0108 | 65.6751
3 | 0.3824 | 0.00592 | -0.0098 | 64.5946
3.5 | 0.4271 | 0.0068 | -0.0083 | 62.8088
4 | 0.4743 | 0.00749 | -0.0072 | 63.3244
4.5 | 0.5262 | 0.00784 | -0.0069 | 67.1173
5 | 0.5787 | 0.0081 | -0.0067 | 71.4444
5.5 | 0.6301 | 0.00843 | -0.0063 | 74.745
6 | 0.6815 | 0.00873 | -0.0059 | 78.0641
6.5 | 0.7304 | 0.00912 | -0.005 | 80.0877
7 | 0.7792 | 0.00946 | -0.0041 | 82.3679
7.5 | 0.8268 | 0.00984 | -0.0031 | 84.0244
8 | 0.8708 | 0.01025 | -0.0013 | 84.9561
8.5 | 0.9056 | 0.0108 | 0.0023 | 83.8519
9 | 0.9455 | 0.01125 | 0.0047 | 84.0444
9.5 | 0.985 | 0.01177 | 0.007 | 83.6873
10 | 1.0238 | 0.01236 | 0.0094 | 82.8317
10.5 | 1.0604 | 0.01309 | 0.012 | 81.0084
11 | 1.0932 | 0.01405 | 0.015 | 77.8078
12 | 1.1677 | 0.01551 | 0.0193 | 75.2869
12.5 | 1.2018 | 0.01643 | 0.0217 | 73.1467
13 | 1.2357 | 0.01735 | 0.024 | 71.2219
13.5 | 1.2661 | 0.01848 | 0.0268 | 68.5119
15 | 1.3564 | 0.02294 | 0.0325 | 59.1282
15.5 | 1.3829 | 0.0246 | 0.0346 | 56.2154
16 | 1.4057 | 0.02655 | 0.0369 | 52.9454
16.5 | 1.4273 | 0.02867 | 0.0389 | 49.7837
17 | 1.4478 | 0.03096 | 0.0407 | 46.7636
17.5 | 1.4675 | 0.03344 | 0.0423 | 43.8846
18 | 1.4796 | 0.03668 | 0.0439 | 40.3381
18.5 | 1.4859 | 0.04067 | 0.0453 | 36.5355
19 | 1.4802 | 0.04611 | 0.0462 | 32.1015
19.5 | 1.4694 | 0.05268 | 0.0459 | 27.8929
20 | 1.4637 | 0.05925 | 0.0446 | 24.7038

## 69. Re 4M Mach 0.25 (1)
BIGFOIL.COM POLAR EXPORT
NACA66-114 a=0.0
NACA66-114 a=0.0 |  |  |  | Cl Max: | 1.041 | at alpha= | 10.5 | deg
JavaFoil+Calcfoil stall+Eppler ext transition |  |  |  | L/D Max: | 88.224 | at alpha= | 3 | deg
Re: | 4000000 |  |  | Cd Min: | 0.00376 | at alpha= | -1 | deg
Mach: | 0.25 |  |  | Cl=0 at alpha= | -0.5 | deg
|  |  |  | @ Cl=0.1, Cd= | 0.0038002
|  |  |  | @ Cl=0.4, Cd= | 0.0047693
|  |  |  | @ Cl=0.6, Cd= | 0.12328
alpha (deg) | Cl | Cd | Cm | Cl/Cd
-15 | -0.54 | 0.11585 | 0.01 | -4.659
-14.5 | -0.591 | 0.10901 | 0.01 | -5.424
-14 | -0.637 | 0.10238 | 0.009 | -6.219
-13.5 | -0.671 | 0.09547 | 0.009 | -7.024
-13 | -0.699 | 0.09065 | 0.009 | -7.712
-12.5 | -0.723 | 0.08373 | 0.008 | -8.629
-12 | -0.74 | 0.07799 | 0.008 | -9.492
-11.5 | -0.753 | 0.07255 | 0.008 | -10.379
-11 | -0.759 | 0.06801 | 0.007 | -11.162
-10.5 | -0.764 | 0.06124 | 0.008 | -12.468
-10 | -0.914 | 0.01345 | 0.012 | -67.91
-9.5 | -0.901 | 0.01285 | 0.011 | -70.094
-9 | -0.882 | 0.01218 | 0.01 | -72.443
-8.5 | -0.856 | 0.01159 | 0.009 | -73.866
-8 | -0.825 | 0.01098 | 0.008 | -75.118
-7.5 | -0.788 | 0.01044 | 0.007 | -75.506
-7 | -0.747 | 0.00998 | 0.006 | -74.825
-6.5 | -0.701 | 0.00956 | 0.005 | -73.376
-6 | -0.652 | 0.00921 | 0.004 | -70.806
-5.5 | -0.6 | 0.00885 | 0.003 | -67.82
-5 | -0.546 | 0.00852 | 0.002 | -64.04
-4.5 | -0.489 | 0.00822 | 0.001 | -59.512
-4 | -0.431 | 0.00694 | 0 | -62.073
-3.5 | -0.371 | 0.00712 | -0.001 | -52.131
-3 | -0.311 | 0.0069 | -0.002 | -44.991
-2.5 | -0.249 | 0.00706 | -0.003 | -35.32
-2 | -0.188 | 0.00683 | -0.004 | -27.466
-1.5 | -0.125 | 0.00379 | -0.005 | -33.136
-1 | -0.063 | 0.00376 | -0.006 | -16.762
-0.5 | 0 | 0.00378 | -0.007 | -0.123
0 | 0.062 | 0.00377 | -0.009 | 16.503
0.5 | 0.125 | 0.00382 | -0.01 | 32.71
1 | 0.188 | 0.00382 | -0.011 | 49.109
1.5 | 0.25 | 0.00381 | -0.012 | 65.594
2 | 0.312 | 0.00388 | -0.013 | 80.433
2.5 | 0.374 | 0.00465 | -0.014 | 80.341
3 | 0.435 | 0.00493 | -0.015 | 88.224
3.5 | 0.493 | 0.0082 | -0.016 | 60.18
4 | 0.553 | 0.00847 | -0.017 | 65.276
4.5 | 0.611 | 0.00878 | -0.018 | 69.552
5 | 0.667 | 0.00913 | -0.019 | 73.025
5.5 | 0.722 | 0.0095 | -0.02 | 76.002
6 | 0.774 | 0.0099 | -0.021 | 78.182
6.5 | 0.824 | 0.01028 | -0.022 | 80.136
7 | 0.87 | 0.01079 | -0.023 | 80.592
7.5 | 0.913 | 0.01132 | -0.024 | 80.671
8 | 0.951 | 0.01193 | -0.025 | 79.76
8.5 | 0.985 | 0.01253 | -0.026 | 78.631
9 | 1.014 | 0.01318 | -0.027 | 76.958
9.5 | 1.031 | 0.01395 | -0.028 | 73.917
10 | 1.04 | 0.01475 | -0.029 | 70.541
10.5 | 1.041 | 0.01559 | -0.03 | 66.756
11 | 1.031 | 0.01673 | -0.031 | 61.631
11.5 | 1.008 | 0.01846 | -0.032 | 54.618
12 | 0.83 | 0.07278 | -0.02 | 11.406
12.5 | 0.797 | 0.08045 | -0.019 | 9.908
13 | 0.761 | 0.08678 | -0.018 | 8.765
13.5 | 0.718 | 0.09511 | -0.018 | 7.546
14 | 0.67 | 0.10348 | -0.018 | 6.476
14.5 | 0.618 | 0.11002 | -0.018 | 5.616
15 | 0.561 | 0.11552 | -0.018 | 4.855
15.5 | 0.5 | 0.12328 | -0.019 | 4.053

## 70. Re 4M Mach 0.25 (2)
BIGFOIL.COM POLAR EXPORT
NACA66-114 a=0.0
NACA66-114 a=0.0 |  |  |  | Cl Max: | 1.3481 | at alpha= | 16 | deg
XFOIL ncrit=9 |  |  |  | L/D Max: | 81.3752 | at alpha= | 7.5 | deg
Re: | 4000000 |  |  | Cd Min: | 0.19634 | at alpha= | -18.5 | deg
Mach: | 0.25 |  |  | Cl=0 at alpha= | -0.50083 | deg
|  |  |  | @ Cl=0.1, Cd= | 0.003521
|  |  |  | @ Cl=0.4, Cd= | 0.0062001
|  |  |  | @ Cl=0.6, Cd= | 0.0083616
alpha (deg) | Cl | Cd | Cm | Cl/Cd
-18.5 | -0.6541 | 0.19634 | 0.0113 | -3.3315
-17 | -0.6188 | 0.17281 | -0.0021 | -3.5808
-16.5 | -0.6105 | 0.16172 | -0.0091 | -3.775
-16 | -0.6232 | 0.1473 | -0.0156 | -4.2308
-15.5 | -1.0972 | 0.04667 | -0.0722 | -23.5097
-15 | -1.161 | 0.0367 | -0.0696 | -31.6349
-13.5 | -1.1657 | 0.02467 | -0.0572 | -47.2517
-13 | -1.1553 | 0.0216 | -0.0522 | -53.4861
-12.5 | -1.1265 | 0.01991 | -0.0485 | -56.5796
-12 | -1.0948 | 0.01839 | -0.045 | -59.5324
-11.5 | -1.0624 | 0.01688 | -0.0413 | -62.9384
-11 | -1.0289 | 0.01547 | -0.0376 | -66.5094
-10.5 | -0.9902 | 0.01445 | -0.0345 | -68.526
-10 | -0.9475 | 0.01375 | -0.0318 | -68.9091
-9.5 | -0.9151 | 0.01243 | -0.0275 | -73.6203
-9 | -0.8768 | 0.01161 | -0.024 | -75.5211
-8.5 | -0.8364 | 0.01105 | -0.0206 | -75.6923
-8 | -0.7911 | 0.01054 | -0.0181 | -75.0569
-7.5 | -0.7425 | 0.01004 | -0.0164 | -73.9542
-7 | -0.6917 | 0.00962 | -0.0151 | -71.9023
-6.5 | -0.6429 | 0.00904 | -0.0135 | -71.1173
-6 | -0.5899 | 0.00866 | -0.0127 | -68.1178
-5.5 | -0.536 | 0.00832 | -0.0121 | -64.4231
-5 | -0.4814 | 0.00803 | -0.0116 | -59.9502
-4 | -0.371 | 0.00744 | -0.0111 | -49.8656
-3.5 | -0.3148 | 0.00717 | -0.0111 | -43.9052
-3 | -0.2579 | 0.00694 | -0.0113 | -37.1614
-2.5 | -0.2014 | 0.00667 | -0.0114 | -30.1949
-2 | -0.1513 | 0.00598 | -0.0105 | -25.301
-1.5 | -0.1041 | 0.00502 | -0.0092 | -20.7371
-1 | -0.0601 | 0.0036 | -0.0075 | -16.6944
-0.5 | 0.0001 | 0.00354 | -0.0084 | 0.028249
0 | 0.0612 | 0.00354 | -0.0093 | 17.2881
0.5 | 0.1225 | 0.00351 | -0.0104 | 34.9003
1 | 0.1836 | 0.00356 | -0.0114 | 51.573
1.5 | 0.2449 | 0.00359 | -0.0125 | 68.2173
2 | 0.2982 | 0.00422 | -0.0121 | 70.6635
2.5 | 0.3444 | 0.00523 | -0.0107 | 65.8509
4 | 0.4831 | 0.00765 | -0.0059 | 63.1503
4.5 | 0.5368 | 0.00798 | -0.0054 | 67.2682
5 | 0.5896 | 0.0083 | -0.0048 | 71.0361
5.5 | 0.6419 | 0.00861 | -0.004 | 74.5528
6 | 0.693 | 0.00896 | -0.003 | 77.3438
7 | 0.7887 | 0.00976 | 0.0004 | 80.8094
7.5 | 0.8284 | 0.01018 | 0.0038 | 81.3752
8 | 0.8661 | 0.01083 | 0.0074 | 79.9723
8.5 | 0.9068 | 0.01142 | 0.0103 | 79.4046
9 | 0.9488 | 0.01201 | 0.0129 | 79.0008
9.5 | 0.9887 | 0.01272 | 0.0157 | 77.728
10 | 1.0272 | 0.01357 | 0.0187 | 75.6964
10.5 | 1.0602 | 0.01472 | 0.0224 | 72.0245
11 | 1.0984 | 0.01564 | 0.0252 | 70.2302
12 | 1.1701 | 0.01784 | 0.0312 | 65.5886
12.5 | 1.2029 | 0.01915 | 0.0344 | 62.8146
13 | 1.2254 | 0.02112 | 0.0385 | 58.0208
13.5 | 1.248 | 0.02305 | 0.0424 | 54.1432
14 | 1.2713 | 0.02477 | 0.0464 | 51.3242
15 | 1.324 | 0.03027 | 0.0494 | 43.7397
15.5 | 1.3354 | 0.03374 | 0.0522 | 39.5791
16 | 1.3481 | 0.03734 | 0.0543 | 36.1034
16.5 | 1.3417 | 0.04292 | 0.0561 | 31.2605
17 | 1.3381 | 0.04878 | 0.0566 | 27.4313
17.5 | 1.3001 | 0.05918 | 0.0547 | 21.9686
18 | 1.2722 | 0.06993 | 0.0503 | 18.1925
18.5 | 1.2278 | 0.08446 | 0.0423 | 14.5371
19.5 | 1.1234 | 0.12081 | 0.0193 | 9.2989
20 | 1.0259 | 0.14926 | 0.0012 | 6.8732

## 71. Re 4M Mach 0.50 (1)
BIGFOIL.COM POLAR EXPORT
NACA66-114 a=0.0
NACA66-114 a=0.0 |  |  |  | Cl Max: | 1.12 | at alpha= | 20 | deg
JavaFoil+Calcfoil stall+Eppler ext transition |  |  |  | L/D Max: | 94.746 | at alpha= | 2.5 | deg
Re: | 4000000 |  |  | Cd Min: | 0.00375 | at alpha= | 1.5 | deg
Mach: | 0.5 |  |  | Cl=0 at alpha= | -0.49296 | deg
|  |  |  | @ Cl=0.1, Cd= | 0.0039171
|  |  |  | @ Cl=0.4, Cd= | 0.0042724
|  |  |  | @ Cl=0.6, Cd= | 0.0093772
alpha (deg) | Cl | Cd | Cm | Cl/Cd
-20 | -1.067 | 0.16302 | 0.02 | -6.543
-19.5 | -1.04 | 0.15826 | 0.019 | -6.571
-19 | -1.013 | 0.15359 | 0.019 | -6.596
-18.5 | -0.989 | 0.1499 | 0.019 | -6.598
-18 | -0.96 | 0.14233 | 0.017 | -6.747
-17.5 | -0.931 | 0.1397 | 0.016 | -6.668
-17 | -0.905 | 0.13209 | 0.016 | -6.848
-16.5 | -0.878 | 0.12863 | 0.015 | -6.825
-16 | -0.852 | 0.12744 | 0.015 | -6.685
-15.5 | -0.823 | 0.12101 | 0.013 | -6.799
-15 | -0.796 | 0.11622 | 0.013 | -6.847
-14.5 | -0.769 | 0.11297 | 0.012 | -6.806
-14 | -0.742 | 0.10594 | 0.012 | -7.004
-13.5 | -0.715 | 0.10322 | 0.011 | -6.928
-13 | -0.687 | 0.09882 | 0.01 | -6.951
-12.5 | -0.66 | 0.0861 | 0.01 | -7.665
-12 | -0.633 | 0.08032 | 0.009 | -7.88
-11.5 | -0.606 | 0.07464 | 0.009 | -8.118
-11 | -0.58 | 0.0685 | 0.008 | -8.464
-10.5 | -0.551 | 0.08027 | 0.007 | -6.863
-10 | -0.523 | 0.07024 | 0.007 | -7.45
-9.5 | -0.496 | 0.06302 | 0.006 | -7.875
-9 | -0.469 | 0.0572 | 0.006 | -8.201
-8.5 | -0.443 | 0.05231 | 0.005 | -8.464
-8 | -0.414 | 0.05297 | 0.004 | -7.82
-7.5 | -0.386 | 0.05184 | 0.004 | -7.447
-7 | -0.536 | 0.0468 | 0.003 | -11.448
-6.5 | -0.695 | 0.0114 | 0.006 | -60.947
-6 | -0.679 | 0.01059 | 0.005 | -64.118
-5.5 | -0.642 | 0.01 | 0.004 | -64.177
-5 | -0.592 | 0.00952 | 0.002 | -62.231
-4.5 | -0.536 | 0.00909 | 0.001 | -58.957
-4 | -0.474 | 0.00868 | 0 | -54.675
-3.5 | -0.41 | 0.00833 | -0.001 | -49.216
-3 | -0.344 | 0.00799 | -0.002 | -43.041
-2.5 | -0.277 | 0.00769 | -0.004 | -35.992
-2 | -0.209 | 0.00742 | -0.005 | -28.112
-1.5 | -0.14 | 0.00719 | -0.006 | -19.418
-1 | -0.07 | 0.00616 | -0.007 | -11.396
-0.5 | -0.001 | 0.00392 | -0.008 | -0.132
0 | 0.07 | 0.0039 | -0.01 | 17.863
0.5 | 0.14 | 0.00394 | -0.011 | 35.466
1 | 0.21 | 0.00391 | -0.012 | 53.633
1.5 | 0.279 | 0.00375 | -0.013 | 74.435
2 | 0.348 | 0.00389 | -0.014 | 89.616
2.5 | 0.416 | 0.00439 | -0.016 | 94.746
3 | 0.48 | 0.00858 | -0.017 | 55.995
3.5 | 0.546 | 0.00902 | -0.018 | 60.574
4 | 0.611 | 0.00945 | -0.019 | 64.629
4.5 | 0.672 | 0.0099 | -0.02 | 67.918
5 | 0.73 | 0.01037 | -0.021 | 70.401
5.5 | 0.782 | 0.01093 | -0.022 | 71.572
6 | 0.826 | 0.01159 | -0.024 | 71.279
6.5 | 0.857 | 0.01242 | -0.025 | 69.026
7 | 0.866 | 0.01329 | -0.026 | 65.119
7.5 | 0.681 | 0.04577 | -0.016 | 14.881
8 | 0.467 | 0.05255 | -0.013 | 8.892
8.5 | 0.494 | 0.05893 | -0.013 | 8.379
9 | 0.629 | 0.01629 | -0.03 | 38.598
9.5 | 0.55 | 0.05996 | -0.016 | 9.17
10 | 0.576 | 0.06562 | -0.016 | 8.783
10.5 | 0.603 | 0.07221 | -0.016 | 8.351
11 | 0.63 | 0.08351 | -0.017 | 7.541
11.5 | 0.658 | 0.07419 | -0.019 | 8.872
12 | 0.685 | 0.08062 | -0.019 | 8.494
12.5 | 0.711 | 0.08759 | -0.019 | 8.121
13 | 0.738 | 0.0971 | -0.02 | 7.599
13.5 | 0.766 | 0.10402 | -0.021 | 7.362
14 | 0.792 | 0.10636 | -0.022 | 7.449
14.5 | 0.819 | 0.11489 | -0.022 | 7.126
15 | 0.845 | 0.11523 | -0.023 | 7.336
15.5 | 0.875 | 0.12195 | -0.025 | 7.173
16 | 0.9 | 0.12573 | -0.025 | 7.16
16.5 | 0.927 | 0.13193 | -0.026 | 7.025
17 | 0.954 | 0.13609 | -0.027 | 7.008
17.5 | 0.983 | 0.1387 | -0.029 | 7.09
18 | 1.008 | 0.14348 | -0.029 | 7.026
18.5 | 1.035 | 0.14858 | -0.03 | 6.963
19 | 1.061 | 0.15088 | -0.03 | 7.034
19.5 | 1.091 | 0.16027 | -0.032 | 6.807
20 | 1.12 | 0.16415 | -0.034 | 6.824

## 72. Re 4M Mach 0.50 (2)
BIGFOIL.COM POLAR EXPORT
NACA66-114 a=0.0
NACA66-114 a=0.0 |  |  |  | Cl Max: | 0.9097 | at alpha= | 9.5 | deg
XFOIL ncrit=9 |  |  |  | L/D Max: | 75.6065 | at alpha= | 1.5 | deg
Re: | 4000000 |  |  | Cd Min: | 0.14245 | at alpha= | 14.5 | deg
Mach: | 0.5 |  |  | Cl=0 at alpha= | -0.50437 | deg
|  |  |  | @ Cl=0.1, Cd= | 0.0036842
|  |  |  | @ Cl=0.4, Cd= | 0.0063624
|  |  |  | @ Cl=0.6, Cd= | 0.0093532
alpha (deg) | Cl | Cd | Cm | Cl/Cd
-13 | -0.5193 | 0.12302 | -0.0362 | -4.2213
-12.5 | -0.5147 | 0.11319 | -0.0418 | -4.5472
-12 | -0.5155 | 0.10259 | -0.0479 | -5.0249
-11.5 | -0.532 | 0.08939 | -0.0558 | -5.9514
-11 | -0.5492 | 0.07533 | -0.0653 | -7.2906
-10.5 | -0.5856 | 0.05904 | -0.0774 | -9.9187
-10 | -0.6291 | 0.04841 | -0.0809 | -12.9952
-9.5 | -0.6692 | 0.04027 | -0.079 | -16.6178
-9 | -0.7065 | 0.0333 | -0.0733 | -21.2162
-8.5 | -0.7394 | 0.02675 | -0.0646 | -27.6411
-8 | -0.7487 | 0.02162 | -0.0557 | -34.63
-7.5 | -0.7216 | 0.01664 | -0.05 | -43.3654
-7 | -0.6717 | 0.01308 | -0.0464 | -51.3532
-6.5 | -0.6309 | 0.01141 | -0.041 | -55.2936
-6 | -0.5909 | 0.01022 | -0.0355 | -57.818
-5.5 | -0.5461 | 0.00944 | -0.0306 | -57.8496
-5 | -0.5007 | 0.00888 | -0.0258 | -56.3851
-4.5 | -0.4462 | 0.00846 | -0.0229 | -52.7423
-4 | -0.3911 | 0.00797 | -0.0204 | -49.0715
-3.5 | -0.3309 | 0.00765 | -0.019 | -43.2549
-3 | -0.2706 | 0.00734 | -0.0178 | -36.8665
-2.5 | -0.2085 | 0.0071 | -0.0172 | -29.3662
-2 | -0.1486 | 0.0067 | -0.0163 | -22.1791
-1.5 | -0.1042 | 0.00557 | -0.013 | -18.7074
-1 | -0.068 | 0.00373 | -0.0086 | -18.2306
-0.5 | 0.0006 | 0.00369 | -0.0095 | 0.1626
0 | 0.0706 | 0.00368 | -0.0107 | 19.1848
0.5 | 0.1407 | 0.00369 | -0.0119 | 38.1301
1 | 0.2107 | 0.00369 | -0.0131 | 57.1003
1.5 | 0.2805 | 0.00371 | -0.0142 | 75.6065
2 | 0.3362 | 0.00447 | -0.0128 | 75.2125
3 | 0.4161 | 0.00684 | -0.0044 | 60.8333
3.5 | 0.45 | 0.00791 | 0.0012 | 56.89
4 | 0.498 | 0.00829 | 0.0047 | 60.0724
4.5 | 0.5444 | 0.00871 | 0.0086 | 62.5029
5 | 0.5922 | 0.00926 | 0.0122 | 63.9525
5.5 | 0.6416 | 0.00985 | 0.0156 | 65.1371
6 | 0.6869 | 0.01063 | 0.0197 | 64.619
6.5 | 0.7356 | 0.01137 | 0.0234 | 64.6966
7 | 0.7815 | 0.01232 | 0.0276 | 63.4334
7.5 | 0.8176 | 0.01374 | 0.0331 | 59.5051
8 | 0.8543 | 0.01527 | 0.0385 | 55.9463
8.5 | 0.8801 | 0.01756 | 0.045 | 50.1196
9 | 0.8999 | 0.02085 | 0.0518 | 43.1607
9.5 | 0.9097 | 0.02523 | 0.0581 | 36.0563
10 | 0.8889 | 0.03173 | 0.0646 | 28.0145
10.5 | 0.8514 | 0.03966 | 0.069 | 21.4675
11 | 0.8114 | 0.04875 | 0.0699 | 16.6441
11.5 | 0.7745 | 0.05933 | 0.0666 | 13.0541
12 | 0.744 | 0.0718 | 0.059 | 10.3621
12.5 | 0.7161 | 0.08702 | 0.0481 | 8.2291
13 | 0.6904 | 0.10386 | 0.0374 | 6.6474
13.5 | 0.6749 | 0.11765 | 0.029 | 5.7365
14 | 0.6658 | 0.1305 | 0.0214 | 5.1019
14.5 | 0.6629 | 0.14245 | 0.0145 | 4.6536

## 73. Re 5M Mach 0.00 (1)
BIGFOIL.COM POLAR EXPORT
NACA66-114 a=0.0
NACA66-114 a=0.0 |  |  |  | Cl Max: | 1.112 | at alpha= | 12 | deg
JavaFoil+Calcfoil stall+Eppler ext transition |  |  |  | L/D Max: | 87.085 | at alpha= | 7.5 | deg
Re: | 5000000 |  |  | Cd Min: | 0.0036 | at alpha= | -1.5 | deg
Mach: | 0 |  |  | Cl=0 at alpha= | -0.5 | deg
|  |  |  | @ Cl=0.1, Cd= | 0.0036266
|  |  |  | @ Cl=0.4, Cd= | 0.0049295
|  |  |  | @ Cl=0.6, Cd= | 0.0082527
alpha (deg) | Cl | Cd | Cm | Cl/Cd
-17.5 | -0.736 | 0.13403 | 0.013 | -5.488
-17 | -0.757 | 0.12782 | 0.012 | -5.92
-16.5 | -0.777 | 0.12023 | 0.012 | -6.459
-16 | -0.796 | 0.11361 | 0.012 | -7.003
-15.5 | -0.813 | 0.10707 | 0.012 | -7.59
-15 | -0.828 | 0.10101 | 0.011 | -8.202
-14.5 | -0.842 | 0.09447 | 0.011 | -8.916
-14 | -0.853 | 0.08833 | 0.011 | -9.659
-13.5 | -0.86 | 0.08092 | 0.011 | -10.623
-13 | -0.864 | 0.07383 | 0.011 | -11.705
-12.5 | -1.018 | 0.01614 | 0.016 | -63.094
-12 | -1.012 | 0.01532 | 0.015 | -66.086
-11.5 | -1.007 | 0.014 | 0.015 | -71.95
-11 | -0.993 | 0.01325 | 0.014 | -74.997
-10.5 | -0.975 | 0.01257 | 0.013 | -77.606
-10 | -0.953 | 0.01195 | 0.012 | -79.791
-9.5 | -0.926 | 0.01138 | 0.011 | -81.407
-9 | -0.895 | 0.0109 | 0.01 | -82.152
-8.5 | -0.861 | 0.01044 | 0.009 | -82.469
-8 | -0.822 | 0.00998 | 0.008 | -82.421
-7.5 | -0.781 | 0.00952 | 0.007 | -81.998
-7 | -0.736 | 0.00918 | 0.006 | -80.12
-6.5 | -0.688 | 0.00886 | 0.005 | -77.647
-6 | -0.638 | 0.00853 | 0.004 | -74.83
-5.5 | -0.586 | 0.00721 | 0.003 | -81.318
-5 | -0.532 | 0.0074 | 0.002 | -71.854
-4.5 | -0.476 | 0.00715 | 0.001 | -66.645
-4 | -0.419 | 0.00729 | 0 | -57.46
-3.5 | -0.36 | 0.00706 | -0.001 | -51.065
-3 | -0.301 | 0.00688 | -0.002 | -43.771
-2.5 | -0.242 | 0.00693 | -0.003 | -34.859
-2 | -0.182 | 0.0068 | -0.004 | -26.733
-1.5 | -0.121 | 0.0036 | -0.005 | -33.726
-1 | -0.061 | 0.00362 | -0.006 | -16.875
-0.5 | 0 | 0.0036 | -0.007 | -0.125
0 | 0.06 | 0.00362 | -0.008 | 16.647
0.5 | 0.121 | 0.00363 | -0.009 | 33.323
1 | 0.182 | 0.00362 | -0.01 | 50.168
1.5 | 0.242 | 0.00368 | -0.011 | 65.664
2 | 0.302 | 0.00444 | -0.012 | 68.043
2.5 | 0.362 | 0.00482 | -0.014 | 75.078
3 | 0.421 | 0.00499 | -0.015 | 84.422
3.5 | 0.479 | 0.00662 | -0.016 | 72.408
4 | 0.537 | 0.00793 | -0.017 | 67.739
4.5 | 0.594 | 0.00822 | -0.018 | 72.267
5 | 0.649 | 0.00852 | -0.019 | 76.26
5.5 | 0.704 | 0.0088 | -0.02 | 79.91
6 | 0.756 | 0.00916 | -0.021 | 82.463
6.5 | 0.806 | 0.00952 | -0.022 | 84.637
7 | 0.854 | 0.00986 | -0.023 | 86.616
7.5 | 0.899 | 0.01033 | -0.024 | 87.085
8 | 0.942 | 0.01082 | -0.025 | 87.079
8.5 | 0.981 | 0.01133 | -0.026 | 86.627
9 | 1.017 | 0.01185 | -0.026 | 85.879
9.5 | 1.046 | 0.01241 | -0.027 | 84.278
10 | 1.07 | 0.01303 | -0.028 | 82.08
10.5 | 1.088 | 0.01371 | -0.029 | 79.366
11 | 1.102 | 0.01437 | -0.03 | 76.661
11.5 | 1.11 | 0.01526 | -0.031 | 72.69
12 | 1.112 | 0.01612 | -0.032 | 68.997
12.5 | 1.109 | 0.01728 | -0.033 | 64.185
13 | 1.103 | 0.01811 | -0.034 | 60.88
13.5 | 1.086 | 0.02031 | -0.034 | 53.488
14 | 1.062 | 0.02367 | -0.035 | 44.852
14.5 | 0.922 | 0.07485 | -0.027 | 12.325
15 | 0.882 | 0.09561 | -0.023 | 9.221
15.5 | 0.859 | 0.10462 | -0.022 | 8.209
16 | 0.84 | 0.1089 | -0.023 | 7.709
16.5 | 0.817 | 0.11534 | -0.023 | 7.084
17 | 0.791 | 0.12566 | -0.022 | 6.292

## 74. Re 5M Mach 0.00 (2)
BIGFOIL.COM POLAR EXPORT
NACA66-114 a=0.0
NACA66-114 a=0.0 |  |  |  | Cl Max: | 1.5514 | at alpha= | 20 | deg
XFOIL ncrit=9 |  |  |  | L/D Max: | 91.396 | at alpha= | 9 | deg
Re: | 5000000 |  |  | Cd Min: | 0.04666 | at alpha= | 20 | deg
Mach: | 0 |  |  | Cl=0 at alpha= | -0.50275 | deg
|  |  |  | @ Cl=0.1, Cd= | 0.0033039
|  |  |  | @ Cl=0.4, Cd= | 0.0062782
|  |  |  | @ Cl=0.6, Cd= | 0.0078736
alpha (deg) | Cl | Cd | Cm | Cl/Cd
-20 | -1.522 | 0.04085 | -0.0575 | -37.2583
-19.5 | -1.5082 | 0.03766 | -0.0569 | -40.0478
-19 | -1.4992 | 0.03428 | -0.0556 | -43.734
-18.5 | -1.4888 | 0.0312 | -0.0538 | -47.7179
-18 | -1.4617 | 0.02957 | -0.0527 | -49.4319
-17.5 | -1.4491 | 0.02692 | -0.0502 | -53.8299
-17 | -1.4232 | 0.02534 | -0.0485 | -56.1642
-16.5 | -1.3875 | 0.02372 | -0.0487 | -58.4949
-16 | -1.3708 | 0.02205 | -0.045 | -62.1678
-15.5 | -1.3425 | 0.02087 | -0.0426 | -64.3268
-15 | -1.3128 | 0.01975 | -0.0403 | -66.4709
-14.5 | -1.291 | 0.01809 | -0.0369 | -71.3654
-13.5 | -1.2312 | 0.01576 | -0.0313 | -78.1218
-13 | -1.1975 | 0.01485 | -0.0288 | -80.6397
-12.5 | -1.1603 | 0.01417 | -0.0267 | -81.8843
-12 | -1.1228 | 0.0135 | -0.0244 | -83.1704
-11.5 | -1.0847 | 0.0129 | -0.0222 | -84.0853
-11 | -1.0475 | 0.01225 | -0.0196 | -85.5102
-10.5 | -1.009 | 0.01175 | -0.0171 | -85.8723
-10 | -0.9695 | 0.01135 | -0.0146 | -85.4185
-9.5 | -0.9273 | 0.01072 | -0.0128 | -86.5019
-9 | -0.883 | 0.01015 | -0.0113 | -86.9951
-8.5 | -0.8348 | 0.00974 | -0.0104 | -85.7084
-8 | -0.7855 | 0.00937 | -0.0098 | -83.8314
-7.5 | -0.7353 | 0.00903 | -0.0093 | -81.4286
-7 | -0.684 | 0.00871 | -0.009 | -78.5304
-6.5 | -0.6335 | 0.00829 | -0.0085 | -76.4174
-6 | -0.5811 | 0.00799 | -0.0083 | -72.7284
-5.5 | -0.5279 | 0.00773 | -0.0084 | -68.2924
-5 | -0.4738 | 0.0075 | -0.0085 | -63.1733
-4.5 | -0.4202 | 0.00719 | -0.0085 | -58.4423
-4 | -0.3653 | 0.00697 | -0.0088 | -52.4103
-3.5 | -0.3103 | 0.00675 | -0.0091 | -45.9704
-3 | -0.2549 | 0.00655 | -0.0095 | -38.916
-2 | -0.1485 | 0.00576 | -0.0095 | -25.7812
-1.5 | -0.0991 | 0.00501 | -0.009 | -19.7804
-1 | -0.0543 | 0.00379 | -0.0078 | -14.3272
-0.5 | 0.0003 | 0.00332 | -0.0081 | 0.090361
0 | 0.0593 | 0.00329 | -0.0091 | 18.0243
0.5 | 0.118 | 0.00331 | -0.01 | 35.6495
1 | 0.1771 | 0.00328 | -0.0111 | 53.9939
1.5 | 0.2351 | 0.00339 | -0.0119 | 69.351
2.5 | 0.3307 | 0.00523 | -0.0104 | 63.2314
3.5 | 0.4259 | 0.00667 | -0.0086 | 63.8531
4 | 0.4754 | 0.00719 | -0.0079 | 66.1196
4.5 | 0.5284 | 0.00748 | -0.0079 | 70.6417
5 | 0.5811 | 0.00778 | -0.0078 | 74.6915
5.5 | 0.6336 | 0.00804 | -0.0077 | 78.806
6 | 0.6849 | 0.00833 | -0.0074 | 82.2209
6.5 | 0.735 | 0.00867 | -0.0069 | 84.7751
7.5 | 0.8334 | 0.00933 | -0.0055 | 89.3248
8 | 0.8783 | 0.00982 | -0.0041 | 89.4399
8.5 | 0.9241 | 0.01016 | -0.0028 | 90.9547
9 | 0.9624 | 0.01053 | -0.0001 | 91.396
9.5 | 1.0002 | 0.01101 | 0.0026 | 90.8447
10 | 1.0374 | 0.01157 | 0.0053 | 89.6629
10.5 | 1.0723 | 0.01231 | 0.0081 | 87.108
11 | 1.1108 | 0.01289 | 0.0102 | 86.1753
11.5 | 1.1484 | 0.01353 | 0.0124 | 84.878
12 | 1.1853 | 0.01422 | 0.0145 | 83.3544
12.5 | 1.2201 | 0.01502 | 0.0168 | 81.2317
13 | 1.2536 | 0.0159 | 0.0191 | 78.8428
13.5 | 1.282 | 0.0171 | 0.022 | 74.9708
14 | 1.3123 | 0.01816 | 0.0246 | 72.2632
14.5 | 1.3402 | 0.01923 | 0.0274 | 69.6932
16 | 1.436 | 0.02334 | 0.0313 | 61.5253
16.5 | 1.4604 | 0.02505 | 0.0333 | 58.2994
17 | 1.4834 | 0.02692 | 0.0352 | 55.104
17.5 | 1.5028 | 0.02915 | 0.0372 | 51.554
18 | 1.5193 | 0.0317 | 0.039 | 47.9274
18.5 | 1.5249 | 0.03531 | 0.0411 | 43.1861
19 | 1.5339 | 0.03885 | 0.0424 | 39.4826
19.5 | 1.5453 | 0.04239 | 0.0431 | 36.4544
20 | 1.5514 | 0.04666 | 0.0435 | 33.249

## 75. Re 5M Mach 0.10 (1)
BIGFOIL.COM POLAR EXPORT
NACA66-114 a=0.0
NACA66-114 a=0.0 |  |  |  | Cl Max: | 1.1 | at alpha= | 11.5 | deg
JavaFoil+Calcfoil stall+Eppler ext transition |  |  |  | L/D Max: | 86.487 | at alpha= | 7.5 | deg
Re: | 5000000 |  |  | Cd Min: | 0.0036 | at alpha= | -1 | deg
Mach: | 0.1 |  |  | Cl=0 at alpha= | -0.5 | deg
|  |  |  | @ Cl=0.1, Cd= | 0.00364
|  |  |  | @ Cl=0.4, Cd= | 0.004974
|  |  |  | @ Cl=0.6, Cd= | 0.0082564
alpha (deg) | Cl | Cd | Cm | Cl/Cd
-17.5 | -0.688 | 0.13587 | 0.012 | -5.066
-17 | -0.713 | 0.12891 | 0.012 | -5.528
-16.5 | -0.736 | 0.12306 | 0.012 | -5.982
-16 | -0.759 | 0.11542 | 0.012 | -6.573
-15.5 | -0.78 | 0.10935 | 0.011 | -7.13
-15 | -0.799 | 0.10349 | 0.011 | -7.719
-14.5 | -0.815 | 0.0968 | 0.011 | -8.423
-14 | -0.829 | 0.09076 | 0.011 | -9.138
-13.5 | -0.837 | 0.08428 | 0.011 | -9.931
-13 | -0.842 | 0.07853 | 0.01 | -10.72
-12.5 | -0.997 | 0.01716 | 0.016 | -58.12
-12 | -0.994 | 0.01624 | 0.015 | -61.213
-11.5 | -0.996 | 0.01426 | 0.015 | -69.853
-11 | -0.985 | 0.01356 | 0.014 | -72.66
-10.5 | -0.97 | 0.01278 | 0.013 | -75.851
-10 | -0.95 | 0.01206 | 0.012 | -78.709
-9.5 | -0.924 | 0.01151 | 0.011 | -80.337
-9 | -0.895 | 0.01101 | 0.01 | -81.256
-8.5 | -0.861 | 0.01055 | 0.009 | -81.612
-8 | -0.823 | 0.01006 | 0.008 | -81.821
-7.5 | -0.782 | 0.00961 | 0.007 | -81.375
-7 | -0.738 | 0.00922 | 0.006 | -80.074
-6.5 | -0.691 | 0.0089 | 0.005 | -77.601
-6 | -0.641 | 0.00857 | 0.004 | -74.787
-5.5 | -0.588 | 0.00722 | 0.003 | -81.453
-5 | -0.534 | 0.00746 | 0.002 | -71.593
-4.5 | -0.478 | 0.00718 | 0.001 | -66.61
-4 | -0.421 | 0.00732 | 0 | -57.493
-3.5 | -0.362 | 0.00711 | -0.001 | -50.943
-3 | -0.303 | 0.00687 | -0.002 | -44.097
-2.5 | -0.243 | 0.00665 | -0.003 | -36.541
-2 | -0.183 | 0.00678 | -0.004 | -26.932
-1.5 | -0.122 | 0.00361 | -0.005 | -33.826
-1 | -0.061 | 0.0036 | -0.006 | -17.029
-0.5 | 0 | 0.00362 | -0.007 | -0.125
0 | 0.061 | 0.00364 | -0.008 | 16.635
0.5 | 0.122 | 0.00364 | -0.009 | 33.409
1 | 0.183 | 0.00363 | -0.01 | 50.312
1.5 | 0.243 | 0.00369 | -0.011 | 65.916
2 | 0.304 | 0.00445 | -0.013 | 68.209
2.5 | 0.364 | 0.00486 | -0.014 | 74.832
3 | 0.424 | 0.00505 | -0.015 | 83.864
3.5 | 0.482 | 0.00771 | -0.016 | 62.422
4 | 0.54 | 0.00797 | -0.017 | 67.722
4.5 | 0.597 | 0.00824 | -0.018 | 72.429
5 | 0.652 | 0.00854 | -0.019 | 76.432
5.5 | 0.706 | 0.00884 | -0.02 | 79.912
6 | 0.759 | 0.00921 | -0.021 | 82.405
6.5 | 0.809 | 0.00957 | -0.022 | 84.514
7 | 0.857 | 0.00996 | -0.023 | 86.033
7.5 | 0.902 | 0.01043 | -0.024 | 86.487
8 | 0.944 | 0.01093 | -0.025 | 86.374
8.5 | 0.983 | 0.01144 | -0.026 | 85.916
9 | 1.018 | 0.01196 | -0.027 | 85.139
9.5 | 1.045 | 0.01254 | -0.028 | 83.361
10 | 1.067 | 0.01321 | -0.028 | 80.808
10.5 | 1.084 | 0.0139 | -0.029 | 77.99
11 | 1.095 | 0.01463 | -0.03 | 74.821
11.5 | 1.1 | 0.0155 | -0.031 | 70.98
12 | 1.099 | 0.0165 | -0.032 | 66.617
12.5 | 1.092 | 0.01768 | -0.033 | 61.779
13 | 1.082 | 0.01855 | -0.034 | 58.312
13.5 | 1.058 | 0.02152 | -0.034 | 49.161
14 | 1.025 | 0.02617 | -0.034 | 39.182
14.5 | 0.87 | 0.09192 | -0.023 | 9.461
15 | 0.855 | 0.09217 | -0.025 | 9.279
15.5 | 0.823 | 0.10531 | -0.022 | 7.819
16 | 0.797 | 0.11358 | -0.022 | 7.017
16.5 | 0.77 | 0.12157 | -0.021 | 6.334

## 76. Re 5M Mach 0.10 (2)
BIGFOIL.COM POLAR EXPORT
NACA66-114 a=0.0
NACA66-114 a=0.0 |  |  |  | Cl Max: | 1.5314 | at alpha= | 20 | deg
XFOIL ncrit=9 |  |  |  | L/D Max: | 90.5268 | at alpha= | 9 | deg
Re: | 5000000 |  |  | Cd Min: | 0.0512 | at alpha= | 20 | deg
Mach: | 0.1 |  |  | Cl=0 at alpha= | -0.50364 | deg
|  |  |  | @ Cl=0.1, Cd= | 0.0033068
|  |  |  | @ Cl=0.4, Cd= | 0.0062772
|  |  |  | @ Cl=0.6, Cd= | 0.0078917
alpha (deg) | Cl | Cd | Cm | Cl/Cd
-20 | -1.4882 | 0.04649 | -0.061 | -32.0112
-19.5 | -1.4772 | 0.04261 | -0.0609 | -34.6679
-19 | -1.4748 | 0.0382 | -0.06 | -38.6073
-18.5 | -1.4723 | 0.03418 | -0.0583 | -43.0749
-18 | -1.4443 | 0.0324 | -0.0574 | -44.5772
-17.5 | -1.4381 | 0.02907 | -0.0548 | -49.4702
-17 | -1.4138 | 0.02722 | -0.053 | -51.9398
-16.5 | -1.3798 | 0.02526 | -0.0531 | -54.6239
-16 | -1.3655 | 0.02337 | -0.0492 | -58.4296
-15.5 | -1.3393 | 0.02198 | -0.0465 | -60.9327
-15 | -1.3107 | 0.02071 | -0.044 | -63.2883
-14.5 | -1.281 | 0.0195 | -0.0414 | -65.6923
-13.5 | -1.2326 | 0.01628 | -0.0343 | -75.7125
-13 | -1.1994 | 0.01527 | -0.0315 | -78.5462
-12.5 | -1.1621 | 0.01453 | -0.0292 | -79.9794
-12 | -1.1244 | 0.01381 | -0.0269 | -81.4193
-11.5 | -1.086 | 0.01317 | -0.0245 | -82.4601
-11 | -1.0486 | 0.01246 | -0.0219 | -84.1573
-10.5 | -1.0096 | 0.01192 | -0.0193 | -84.698
-10 | -0.9702 | 0.01147 | -0.0167 | -84.5859
-9.5 | -0.9288 | 0.01095 | -0.0144 | -84.8219
-9 | -0.8861 | 0.01026 | -0.0125 | -86.3645
-8.5 | -0.8382 | 0.00982 | -0.0114 | -85.3564
-8 | -0.7887 | 0.00944 | -0.0106 | -83.5487
-7.5 | -0.7385 | 0.00909 | -0.01 | -81.2431
-7 | -0.687 | 0.00876 | -0.0096 | -78.4247
-6.5 | -0.6361 | 0.00834 | -0.009 | -76.271
-6 | -0.5837 | 0.00802 | -0.0088 | -72.7805
-5.5 | -0.5302 | 0.00776 | -0.0087 | -68.3247
-5 | -0.4758 | 0.00753 | -0.0088 | -63.1873
-4.5 | -0.422 | 0.00722 | -0.0088 | -58.4488
-4 | -0.3669 | 0.00699 | -0.0091 | -52.4893
-3.5 | -0.3115 | 0.00677 | -0.0093 | -46.0118
-3 | -0.2559 | 0.00657 | -0.0097 | -38.9498
-1.5 | -0.0992 | 0.00503 | -0.0091 | -19.7217
-1 | -0.0545 | 0.0038 | -0.0079 | -14.3421
-0.5 | 0.0004 | 0.00333 | -0.0081 | 0.12012
0 | 0.0597 | 0.0033 | -0.0091 | 18.0909
0.5 | 0.1187 | 0.00331 | -0.0101 | 35.861
1 | 0.1782 | 0.00329 | -0.0112 | 54.1641
1.5 | 0.2366 | 0.00339 | -0.012 | 69.7935
2 | 0.2852 | 0.00432 | -0.0113 | 66.0185
2.5 | 0.3323 | 0.00524 | -0.0104 | 63.416
3.5 | 0.4276 | 0.0067 | -0.0084 | 63.8209
4 | 0.4773 | 0.00722 | -0.0078 | 66.108
4.5 | 0.5306 | 0.0075 | -0.0077 | 70.7467
5 | 0.5834 | 0.00781 | -0.0075 | 74.6991
5.5 | 0.6362 | 0.00807 | -0.0074 | 78.8352
6 | 0.6875 | 0.00837 | -0.007 | 82.1386
6.5 | 0.7379 | 0.00871 | -0.0064 | 84.7187
7.5 | 0.836 | 0.0094 | -0.0048 | 88.9362
8 | 0.8809 | 0.00988 | -0.0032 | 89.1599
8.5 | 0.9242 | 0.01022 | -0.0012 | 90.4305
9 | 0.9623 | 0.01063 | 0.0017 | 90.5268
9.5 | 1.0008 | 0.01114 | 0.0043 | 89.8384
10 | 1.0378 | 0.01176 | 0.0071 | 88.2483
10.5 | 1.0739 | 0.01249 | 0.0099 | 85.9808
11 | 1.1126 | 0.0131 | 0.0121 | 84.9313
11.5 | 1.1503 | 0.01378 | 0.0143 | 83.4761
12 | 1.1874 | 0.01452 | 0.0165 | 81.7769
12.5 | 1.222 | 0.01538 | 0.019 | 79.4538
13 | 1.2541 | 0.0164 | 0.0217 | 76.4695
13.5 | 1.2813 | 0.01771 | 0.0248 | 72.349
14 | 1.3138 | 0.0187 | 0.0272 | 70.2567
14.5 | 1.3405 | 0.01985 | 0.0303 | 67.5315
16 | 1.4355 | 0.02438 | 0.0345 | 58.8802
16.5 | 1.4583 | 0.0263 | 0.0367 | 55.4487
17 | 1.48 | 0.02841 | 0.0387 | 52.0943
17.5 | 1.4916 | 0.03138 | 0.0411 | 47.5335
18 | 1.5047 | 0.03443 | 0.043 | 43.7032
18.5 | 1.5163 | 0.03776 | 0.0445 | 40.1562
19 | 1.5231 | 0.04178 | 0.0456 | 36.4552
19.5 | 1.5302 | 0.04601 | 0.0461 | 33.258
20 | 1.5314 | 0.0512 | 0.0459 | 29.9102

## 77. Re 5M Mach 0.25 (1)
BIGFOIL.COM POLAR EXPORT
NACA66-114 a=0.0
NACA66-114 a=0.0 |  |  |  | Cl Max: | 1.042 | at alpha= | 10 | deg
JavaFoil+Calcfoil stall+Eppler ext transition |  |  |  | L/D Max: | 84.17 | at alpha= | 7 | deg
Re: | 5000000 |  |  | Cd Min: | 0.00362 | at alpha= | 0.5 | deg
Mach: | 0.25 |  |  | Cl=0 at alpha= | -0.5 | deg
|  |  |  | @ Cl=0.1, Cd= | 0.0036279
|  |  |  | @ Cl=0.4, Cd= | 0.0049118
|  |  |  | @ Cl=0.6, Cd= | 0.11432
alpha (deg) | Cl | Cd | Cm | Cl/Cd
-15 | -0.54 | 0.11431 | 0.01 | -4.725
-14.5 | -0.592 | 0.10657 | 0.01 | -5.551
-14 | -0.637 | 0.10078 | 0.009 | -6.321
-13.5 | -0.671 | 0.0941 | 0.009 | -7.13
-13 | -0.699 | 0.08866 | 0.009 | -7.889
-12.5 | -0.723 | 0.08232 | 0.008 | -8.781
-12 | -0.742 | 0.07615 | 0.008 | -9.738
-11.5 | -0.755 | 0.07064 | 0.008 | -10.686
-11 | -0.762 | 0.06573 | 0.008 | -11.596
-10.5 | -0.912 | 0.01453 | 0.013 | -62.754
-10 | -0.915 | 0.01289 | 0.012 | -70.981
-9.5 | -0.902 | 0.01233 | 0.011 | -73.195
-9 | -0.883 | 0.01169 | 0.01 | -75.556
-8.5 | -0.857 | 0.01113 | 0.009 | -77.044
-8 | -0.826 | 0.01055 | 0.008 | -78.286
-7.5 | -0.789 | 0.01003 | 0.007 | -78.687
-7 | -0.747 | 0.00959 | 0.006 | -77.951
-6.5 | -0.702 | 0.00918 | 0.005 | -76.434
-6 | -0.653 | 0.00884 | 0.004 | -73.851
-5.5 | -0.601 | 0.0085 | 0.003 | -70.672
-5 | -0.546 | 0.0082 | 0.002 | -66.586
-4.5 | -0.49 | 0.0069 | 0.001 | -70.99
-4 | -0.431 | 0.00709 | 0 | -60.854
-3.5 | -0.371 | 0.00683 | -0.001 | -54.372
-3 | -0.311 | 0.00701 | -0.002 | -44.297
-2.5 | -0.249 | 0.00674 | -0.003 | -36.978
-2 | -0.188 | 0.00657 | -0.004 | -28.559
-1.5 | -0.125 | 0.00364 | -0.005 | -34.448
-1 | -0.063 | 0.00363 | -0.006 | -17.375
-0.5 | 0 | 0.00365 | -0.007 | -0.127
0 | 0.062 | 0.00364 | -0.009 | 17.103
0.5 | 0.125 | 0.00362 | -0.01 | 34.466
1 | 0.188 | 0.00364 | -0.011 | 51.52
1.5 | 0.25 | 0.00371 | -0.012 | 67.337
2 | 0.312 | 0.00452 | -0.013 | 69.042
2.5 | 0.374 | 0.00472 | -0.014 | 79.073
3 | 0.435 | 0.00517 | -0.015 | 84.095
3.5 | 0.494 | 0.00788 | -0.016 | 62.672
4 | 0.553 | 0.00816 | -0.017 | 67.804
4.5 | 0.611 | 0.00845 | -0.018 | 72.352
5 | 0.668 | 0.00879 | -0.019 | 76.006
5.5 | 0.722 | 0.00914 | -0.02 | 79.004
6 | 0.775 | 0.00952 | -0.021 | 81.406
6.5 | 0.824 | 0.00989 | -0.022 | 83.355
7 | 0.871 | 0.01035 | -0.023 | 84.17
7.5 | 0.914 | 0.01086 | -0.024 | 84.151
8 | 0.953 | 0.01144 | -0.025 | 83.236
8.5 | 0.987 | 0.01202 | -0.026 | 82.061
9 | 1.015 | 0.01262 | -0.027 | 80.481
9.5 | 1.033 | 0.01338 | -0.028 | 77.195
10 | 1.042 | 0.01414 | -0.029 | 73.696
10.5 | 1.042 | 0.01493 | -0.03 | 69.821
11 | 1.033 | 0.01598 | -0.031 | 64.647
11.5 | 1.013 | 0.01734 | -0.032 | 58.409
12 | 0.973 | 0.02067 | -0.032 | 47.076
12.5 | 0.804 | 0.07556 | -0.021 | 10.641
13 | 0.763 | 0.08404 | -0.02 | 9.083
13.5 | 0.718 | 0.09341 | -0.018 | 7.69
14 | 0.67 | 0.10279 | -0.018 | 6.522
14.5 | 0.618 | 0.10678 | -0.018 | 5.79
15 | 0.561 | 0.11432 | -0.019 | 4.909

## 78. Re 5M Mach 0.25 (2)
BIGFOIL.COM POLAR EXPORT
NACA66-114 a=0.0
NACA66-114 a=0.0 |  |  |  | Cl Max: | 1.3855 | at alpha= | 17 | deg
XFOIL ncrit=9 |  |  |  | L/D Max: | 86.1145 | at alpha= | 7.5 | deg
Re: | 5000000 |  |  | Cd Min: | 0.21745 | at alpha= | -20 | deg
Mach: | 0.25 |  |  | Cl=0 at alpha= | -0.50445 | deg
|  |  |  | @ Cl=0.1, Cd= | 0.0033263
|  |  |  | @ Cl=0.4, Cd= | 0.0062741
|  |  |  | @ Cl=0.6, Cd= | 0.0079757
alpha (deg) | Cl | Cd | Cm | Cl/Cd
-20 | -0.6993 | 0.21745 | 0.0246 | -3.2159
-19.5 | -0.684 | 0.21048 | 0.02 | -3.2497
-19 | -0.6685 | 0.20361 | 0.0156 | -3.2832
-18.5 | -0.6607 | 0.19371 | 0.0104 | -3.4108
-17.5 | -1.094 | 0.07689 | -0.057 | -14.2281
-17 | -1.114 | 0.06525 | -0.0644 | -17.0728
-16 | -1.1682 | 0.04499 | -0.0732 | -25.9658
-15.5 | -1.2092 | 0.03713 | -0.0707 | -32.5667
-15 | -1.2134 | 0.03273 | -0.0675 | -37.073
-14.5 | -1.2104 | 0.02908 | -0.0638 | -41.6231
-14 | -1.2021 | 0.02591 | -0.0596 | -46.3952
-13.5 | -1.2108 | 0.02154 | -0.0533 | -56.2117
-13 | -1.1929 | 0.01909 | -0.0485 | -62.4882
-12.5 | -1.162 | 0.01754 | -0.0447 | -66.2486
-12 | -1.1257 | 0.01635 | -0.0413 | -68.8502
-11.5 | -1.0888 | 0.01525 | -0.038 | -71.3967
-11 | -1.0529 | 0.01407 | -0.0344 | -74.833
-10.5 | -1.0128 | 0.01323 | -0.0312 | -76.5533
-10 | -0.9704 | 0.01254 | -0.0284 | -77.3844
-9.5 | -0.9287 | 0.01189 | -0.0253 | -78.1077
-9 | -0.8904 | 0.01115 | -0.0216 | -79.8565
-8.5 | -0.8529 | 0.01036 | -0.0177 | -82.3263
-8 | -0.8042 | 0.00989 | -0.0159 | -81.3145
-7.5 | -0.7538 | 0.00944 | -0.0144 | -79.8517
-7 | -0.702 | 0.00903 | -0.0133 | -77.7409
-6.5 | -0.6486 | 0.0087 | -0.0124 | -74.5517
-6 | -0.5969 | 0.00824 | -0.0114 | -72.4393
-5.5 | -0.5424 | 0.00793 | -0.0109 | -68.3985
-5 | -0.4867 | 0.00765 | -0.0107 | -63.6209
-4.5 | -0.4312 | 0.00734 | -0.0104 | -58.7466
-4 | -0.3749 | 0.00708 | -0.0104 | -52.952
-3.5 | -0.3178 | 0.00688 | -0.0106 | -46.1919
-3 | -0.261 | 0.00665 | -0.0107 | -39.2481
-2.5 | -0.2037 | 0.00644 | -0.011 | -31.6304
-2 | -0.15 | 0.00593 | -0.0106 | -25.2951
-1.5 | -0.1001 | 0.00514 | -0.0098 | -19.4747
-1 | -0.0557 | 0.00384 | -0.0082 | -14.5052
-0.5 | 0.0005 | 0.00334 | -0.0084 | 0.1497
0 | 0.0618 | 0.00332 | -0.0095 | 18.6145
0.5 | 0.1228 | 0.00333 | -0.0105 | 36.8769
1 | 0.1842 | 0.00332 | -0.0116 | 55.4819
1.5 | 0.2446 | 0.0034 | -0.0125 | 71.9412
2 | 0.2936 | 0.00438 | -0.0115 | 67.032
2.5 | 0.341 | 0.00532 | -0.0102 | 64.0977
3 | 0.3893 | 0.00609 | -0.0091 | 63.9245
3.5 | 0.4358 | 0.00689 | -0.0075 | 63.2511
4 | 0.4873 | 0.00735 | -0.0067 | 66.2993
4.5 | 0.5418 | 0.00764 | -0.0064 | 70.9162
5 | 0.5954 | 0.00795 | -0.0059 | 74.8931
5.5 | 0.6491 | 0.00825 | -0.0053 | 78.6788
6 | 0.6999 | 0.00863 | -0.0042 | 81.1008
6.5 | 0.7514 | 0.00894 | -0.0032 | 84.0492
7 | 0.8008 | 0.00932 | -0.0018 | 85.9227
7.5 | 0.8422 | 0.00978 | 0.0013 | 86.1145
8 | 0.8819 | 0.01025 | 0.0046 | 86.039
9 | 0.9652 | 0.01131 | 0.0103 | 85.3404
10 | 1.0403 | 0.01296 | 0.0169 | 80.2701
10.5 | 1.0813 | 0.01368 | 0.0195 | 79.0424
11 | 1.1198 | 0.01454 | 0.0224 | 77.0151
11.5 | 1.1572 | 0.01551 | 0.0254 | 74.6099
12 | 1.1933 | 0.01659 | 0.0285 | 71.9289
12.5 | 1.2198 | 0.01823 | 0.0326 | 66.9117
13 | 1.2524 | 0.01956 | 0.0358 | 64.0286
13.5 | 1.2816 | 0.02113 | 0.0392 | 60.6531
14 | 1.3089 | 0.02277 | 0.0427 | 57.4835
14.5 | 1.3337 | 0.02475 | 0.046 | 53.8869
15 | 1.3673 | 0.02711 | 0.0469 | 50.4353
15.5 | 1.3835 | 0.03003 | 0.0501 | 46.0706
16 | 1.3842 | 0.03433 | 0.0533 | 40.3204
16.5 | 1.3791 | 0.03947 | 0.0558 | 34.9405
17 | 1.3855 | 0.04407 | 0.057 | 31.4386
17.5 | 1.3754 | 0.05073 | 0.0572 | 27.1122
18 | 1.3585 | 0.0589 | 0.0556 | 23.0645
18.5 | 1.3243 | 0.07032 | 0.0511 | 18.8325
19 | 1.2795 | 0.08468 | 0.0432 | 15.1098
19.5 | 1.2328 | 0.10085 | 0.0331 | 12.2241
20 | 1.1517 | 0.12454 | 0.0175 | 9.2476

## 79. Re 5M Mach 0.50 (1)
BIGFOIL.COM POLAR EXPORT
NACA66-114 a=0.0
NACA66-114 a=0.0 |  |  |  | Cl Max: | 1.123 | at alpha= | 20 | deg
JavaFoil+Calcfoil stall+Eppler ext transition |  |  |  | L/D Max: | 78.895 | at alpha= | 2.5 | deg
Re: | 5000000 |  |  | Cd Min: | 0.00371 | at alpha= | 1.5 | deg
Mach: | 0.5 |  |  | Cl=0 at alpha= | -0.49296 | deg
|  |  |  | @ Cl=0.1, Cd= | 0.0037471
|  |  |  | @ Cl=0.4, Cd= | 0.0050723
|  |  |  | @ Cl=0.6, Cd= | 0.0089925
alpha (deg) | Cl | Cd | Cm | Cl/Cd
-20 | -1.067 | 0.15759 | 0.02 | -6.771
-19.5 | -1.04 | 0.15378 | 0.019 | -6.764
-19 | -1.014 | 0.1493 | 0.019 | -6.789
-18.5 | -0.99 | 0.1463 | 0.019 | -6.77
-18 | -0.961 | 0.13894 | 0.018 | -6.919
-17.5 | -0.932 | 0.13702 | 0.016 | -6.802
-17 | -0.905 | 0.12969 | 0.016 | -6.977
-16.5 | -0.878 | 0.12465 | 0.015 | -7.045
-16 | -0.853 | 0.12279 | 0.015 | -6.945
-15.5 | -0.824 | 0.11716 | 0.014 | -7.03
-15 | -0.796 | 0.11341 | 0.013 | -7.018
-14.5 | -0.769 | 0.10998 | 0.012 | -6.995
-14 | -0.742 | 0.10323 | 0.012 | -7.192
-13.5 | -0.715 | 0.10311 | 0.011 | -6.937
-13 | -0.687 | 0.09503 | 0.01 | -7.234
-12.5 | -0.661 | 0.0857 | 0.01 | -7.712
-12 | -0.634 | 0.07835 | 0.009 | -8.091
-11.5 | -0.607 | 0.07296 | 0.009 | -8.321
-11 | -0.584 | 0.06542 | 0.009 | -8.929
-10.5 | -0.551 | 0.07818 | 0.007 | -7.047
-10 | -0.524 | 0.06844 | 0.007 | -7.65
-9.5 | -0.496 | 0.06157 | 0.006 | -8.063
-9 | -0.469 | 0.05616 | 0.006 | -8.357
-8.5 | -0.534 | 0.0135 | 0.01 | -39.556
-8 | -0.414 | 0.05187 | 0.005 | -7.99
-7.5 | -0.386 | 0.05069 | 0.004 | -7.618
-7 | -0.536 | 0.04569 | 0.003 | -11.733
-6.5 | -0.695 | 0.01097 | 0.006 | -63.405
-6 | -0.68 | 0.01015 | 0.005 | -66.974
-5.5 | -0.642 | 0.00962 | 0.004 | -66.778
-5 | -0.593 | 0.00916 | 0.002 | -64.726
-4.5 | -0.537 | 0.00875 | 0.001 | -61.301
-4 | -0.475 | 0.00836 | 0 | -56.811
-3.5 | -0.41 | 0.00804 | -0.001 | -51.047
-3 | -0.344 | 0.00771 | -0.002 | -44.651
-2.5 | -0.277 | 0.00744 | -0.004 | -37.222
-2 | -0.209 | 0.00715 | -0.005 | -29.195
-1.5 | -0.14 | 0.00603 | -0.006 | -23.161
-1 | -0.07 | 0.0063 | -0.007 | -11.148
-0.5 | -0.001 | 0.00372 | -0.008 | -0.14
0 | 0.07 | 0.00376 | -0.01 | 18.498
0.5 | 0.14 | 0.00373 | -0.011 | 37.43
1 | 0.21 | 0.00378 | -0.012 | 55.499
1.5 | 0.279 | 0.00371 | -0.013 | 75.252
2 | 0.348 | 0.00443 | -0.014 | 78.478
2.5 | 0.416 | 0.00527 | -0.016 | 78.895
3 | 0.481 | 0.00823 | -0.017 | 58.419
3.5 | 0.547 | 0.00865 | -0.018 | 63.2
4 | 0.612 | 0.00907 | -0.019 | 67.389
4.5 | 0.673 | 0.0095 | -0.02 | 70.813
5 | 0.731 | 0.00998 | -0.021 | 73.214
5.5 | 0.783 | 0.0105 | -0.022 | 74.549
6 | 0.827 | 0.01114 | -0.024 | 74.269
6.5 | 0.858 | 0.01193 | -0.025 | 71.95
7 | 0.867 | 0.01277 | -0.026 | 67.884
7.5 | 0.82 | 0.01374 | -0.027 | 59.657
8 | 0.468 | 0.05176 | -0.014 | 9.036
8.5 | 0.494 | 0.05832 | -0.013 | 8.467
9 | 0.631 | 0.01582 | -0.03 | 39.887
9.5 | 0.659 | 0.01732 | -0.031 | 38.08
10 | 0.578 | 0.06397 | -0.017 | 9.031
10.5 | 0.603 | 0.07147 | -0.017 | 8.441
11 | 0.63 | 0.08117 | -0.017 | 7.761
11.5 | 0.665 | 0.07032 | -0.022 | 9.455
12 | 0.686 | 0.07847 | -0.02 | 8.748
12.5 | 0.712 | 0.08496 | -0.02 | 8.386
13 | 0.739 | 0.09305 | -0.02 | 7.938
13.5 | 0.766 | 0.10118 | -0.021 | 7.573
14 | 0.793 | 0.10367 | -0.022 | 7.646
14.5 | 0.819 | 0.11139 | -0.022 | 7.354
15 | 0.846 | 0.11208 | -0.023 | 7.546
15.5 | 0.876 | 0.11843 | -0.026 | 7.397
16 | 0.9 | 0.12242 | -0.025 | 7.355
16.5 | 0.927 | 0.1267 | -0.026 | 7.317
17 | 0.954 | 0.13309 | -0.027 | 7.171
17.5 | 0.987 | 0.13406 | -0.03 | 7.359
18 | 1.009 | 0.1416 | -0.029 | 7.123
18.5 | 1.035 | 0.14629 | -0.03 | 7.075
19 | 1.062 | 0.14822 | -0.031 | 7.164
19.5 | 1.093 | 0.15303 | -0.033 | 7.142
20 | 1.123 | 0.15966 | -0.035 | 7.035

## 80. Re 5M Mach 0.50 (2)
BIGFOIL.COM POLAR EXPORT
NACA66-114 a=0.0
NACA66-114 a=0.0 |  |  |  | Cl Max: | 0.9232 | at alpha= | 9 | deg
XFOIL ncrit=9 |  |  |  | L/D Max: | 70.3419 | at alpha= | 2 | deg
Re: | 5000000 |  |  | Cd Min: | 0.25243 | at alpha= | 20 | deg
Mach: | 0.5 |  |  | Cl=0 at alpha= | -0.51131 | deg
|  |  |  | @ Cl=0.1, Cd= | 0.00344
|  |  |  | @ Cl=0.4, Cd= | 0.0064683
|  |  |  | @ Cl=0.6, Cd= | 0.0087531
alpha (deg) | Cl | Cd | Cm | Cl/Cd
-13 | -0.5334 | 0.11969 | -0.0379 | -4.4565
-12.5 | -0.5313 | 0.10955 | -0.0438 | -4.8498
-12 | -0.5284 | 0.09983 | -0.0496 | -5.293
-11.5 | -0.5475 | 0.08626 | -0.058 | -6.3471
-11 | -0.5631 | 0.07116 | -0.0691 | -7.9132
-10.5 | -0.5997 | 0.05711 | -0.0788 | -10.5008
-10 | -0.6416 | 0.04719 | -0.0812 | -13.5961
-9.5 | -0.6796 | 0.03948 | -0.0789 | -17.2138
-9 | -0.7149 | 0.03291 | -0.0728 | -21.7229
-8.5 | -0.7487 | 0.02663 | -0.0637 | -28.1149
-8 | -0.7681 | 0.0195 | -0.054 | -39.3897
-7.5 | -0.7322 | 0.01468 | -0.0492 | -49.8774
-7 | -0.6877 | 0.01215 | -0.0444 | -56.6008
-6.5 | -0.6489 | 0.01065 | -0.0385 | -60.9296
-6 | -0.6037 | 0.00974 | -0.0335 | -61.9815
-5.5 | -0.5637 | 0.00887 | -0.0276 | -63.5513
-5 | -0.5147 | 0.00841 | -0.0234 | -61.201
-4.5 | -0.4571 | 0.00801 | -0.021 | -57.0662
-4 | -0.3988 | 0.00763 | -0.019 | -52.2674
-3.5 | -0.3377 | 0.00731 | -0.0178 | -46.197
-3 | -0.2753 | 0.00702 | -0.017 | -39.2165
-2.5 | -0.2123 | 0.00676 | -0.0165 | -31.4053
-2 | -0.1496 | 0.00648 | -0.0161 | -23.0864
-1.5 | -0.0996 | 0.00563 | -0.0137 | -17.6909
-1 | -0.0605 | 0.00399 | -0.0098 | -15.1629
-0.5 | 0.0014 | 0.00344 | -0.0096 | 0.40698
0 | 0.071 | 0.00344 | -0.0108 | 20.6395
0.5 | 0.141 | 0.00344 | -0.012 | 40.9884
1 | 0.2114 | 0.00347 | -0.0133 | 60.9222
2 | 0.3292 | 0.00468 | -0.0118 | 70.3419
2.5 | 0.3726 | 0.00579 | -0.0082 | 64.3523
3 | 0.4134 | 0.0068 | -0.004 | 60.7941
3.5 | 0.4564 | 0.00762 | 0.0001 | 59.895
4 | 0.5114 | 0.00798 | 0.0022 | 64.0852
4.5 | 0.5564 | 0.00836 | 0.0066 | 66.555
5 | 0.6052 | 0.0088 | 0.0101 | 68.7727
5.5 | 0.6535 | 0.00937 | 0.0138 | 69.7439
6 | 0.7019 | 0.01003 | 0.0175 | 69.9801
6.5 | 0.7514 | 0.01073 | 0.0212 | 70.028
7 | 0.7945 | 0.01172 | 0.026 | 67.7901
7.5 | 0.8371 | 0.01286 | 0.0309 | 65.0933
8 | 0.8752 | 0.0143 | 0.0363 | 61.2028
8.5 | 0.9032 | 0.01634 | 0.0429 | 55.2754
9 | 0.9232 | 0.01931 | 0.0499 | 47.8094
9.5 | 0.9214 | 0.02454 | 0.0575 | 37.5469
10 | 0.8998 | 0.03105 | 0.0643 | 28.9791
10.5 | 0.8673 | 0.03833 | 0.069 | 22.6272
11 | 0.8327 | 0.04663 | 0.0706 | 17.8576
11.5 | 0.7991 | 0.05637 | 0.0683 | 14.176
12 | 0.7719 | 0.0676 | 0.0623 | 11.4186
12.5 | 0.7456 | 0.08146 | 0.0524 | 9.153
13 | 0.7204 | 0.09803 | 0.0413 | 7.3488
13.5 | 0.7022 | 0.11227 | 0.0325 | 6.2546
14.5 | 0.6723 | 0.14048 | 0.0154 | 4.7857
15 | 0.6643 | 0.15428 | 0.0076 | 4.3058
15.5 | 0.6681 | 0.1657 | 0.0014 | 4.032
16 | 0.6824 | 0.17418 | -0.0033 | 3.9178
16.5 | 0.6924 | 0.1839 | -0.0085 | 3.7651
18 | 0.7337 | 0.2138 | -0.0256 | 3.4317
18.5 | 0.7505 | 0.22304 | -0.031 | 3.3649
19 | 0.7663 | 0.23306 | -0.0365 | 3.288
19.5 | 0.7828 | 0.24309 | -0.042 | 3.2202
20 | 0.801 | 0.25243 | -0.0474 | 3.1732

## 81. Re 6M Mach 0.00 (1)
BIGFOIL.COM POLAR EXPORT
NACA66-114 a=0.0
NACA66-114 a=0.0 |  |  |  | Cl Max: | 1.114 | at alpha= | 12 | deg
JavaFoil+Calcfoil stall+Eppler ext transition |  |  |  | L/D Max: | 90.082 | at alpha= | 8 | deg
Re: | 6000000 |  |  | Cd Min: | 0.00348 | at alpha= | -0.5 | deg
Mach: | 0 |  |  | Cl=0 at alpha= | -0.5 | deg
|  |  |  | @ Cl=0.1, Cd= | 0.0035269
|  |  |  | @ Cl=0.4, Cd= | 0.0051331
|  |  |  | @ Cl=0.6, Cd= | 0.0079773
alpha (deg) | Cl | Cd | Cm | Cl/Cd
-17.5 | -0.736 | 0.13184 | 0.013 | -5.584
-17 | -0.757 | 0.12626 | 0.013 | -5.997
-16.5 | -0.777 | 0.11883 | 0.012 | -6.54
-16 | -0.796 | 0.11123 | 0.012 | -7.159
-15.5 | -0.814 | 0.10513 | 0.012 | -7.745
-15 | -0.83 | 0.09872 | 0.012 | -8.413
-14.5 | -0.845 | 0.09158 | 0.012 | -9.23
-14 | -0.858 | 0.0849 | 0.012 | -10.101
-13.5 | -0.876 | 0.07049 | 0.013 | -12.425
-13 | -0.999 | 0.02061 | 0.017 | -48.468
-12.5 | -1.022 | 0.0153 | 0.016 | -66.775
-12 | -1.016 | 0.01456 | 0.016 | -69.771
-11.5 | -1.009 | 0.01347 | 0.015 | -74.861
-11 | -0.995 | 0.01277 | 0.014 | -77.894
-10.5 | -0.977 | 0.01213 | 0.013 | -80.518
-10 | -0.954 | 0.01154 | 0.012 | -82.698
-9.5 | -0.927 | 0.01102 | 0.011 | -84.112
-9 | -0.896 | 0.01054 | 0.01 | -85.027
-8.5 | -0.862 | 0.01009 | 0.009 | -85.391
-8 | -0.823 | 0.00966 | 0.008 | -85.183
-7.5 | -0.781 | 0.00924 | 0.007 | -84.538
-7 | -0.737 | 0.00888 | 0.006 | -82.927
-6.5 | -0.689 | 0.00857 | 0.005 | -80.375
-6 | -0.639 | 0.00721 | 0.004 | -88.578
-5.5 | -0.586 | 0.00744 | 0.003 | -78.773
-5 | -0.532 | 0.00715 | 0.002 | -74.422
-4.5 | -0.476 | 0.00729 | 0.001 | -65.366
-4 | -0.419 | 0.00709 | 0 | -59.112
-3.5 | -0.36 | 0.00718 | -0.001 | -50.233
-3 | -0.301 | 0.00695 | -0.002 | -43.382
-2.5 | -0.242 | 0.00674 | -0.003 | -35.881
-2 | -0.182 | 0.00654 | -0.004 | -27.795
-1.5 | -0.121 | 0.0035 | -0.005 | -34.691
-1 | -0.061 | 0.00352 | -0.006 | -17.33
-0.5 | 0 | 0.00348 | -0.007 | -0.129
0 | 0.06 | 0.00354 | -0.008 | 17.025
0.5 | 0.121 | 0.00352 | -0.009 | 34.369
1 | 0.182 | 0.00356 | -0.01 | 50.987
1.5 | 0.242 | 0.00429 | -0.011 | 56.354
2 | 0.302 | 0.00465 | -0.012 | 64.996
2.5 | 0.362 | 0.00503 | -0.014 | 71.954
3 | 0.421 | 0.00519 | -0.015 | 81.145
3.5 | 0.48 | 0.00681 | -0.016 | 70.387
4 | 0.538 | 0.00769 | -0.017 | 69.953
4.5 | 0.595 | 0.00795 | -0.018 | 74.808
5 | 0.65 | 0.00825 | -0.019 | 78.767
5.5 | 0.704 | 0.00853 | -0.02 | 82.555
6 | 0.756 | 0.00889 | -0.021 | 85.115
6.5 | 0.807 | 0.00922 | -0.022 | 87.531
7 | 0.855 | 0.00956 | -0.023 | 89.401
7.5 | 0.9 | 0.01 | -0.024 | 90.041
8 | 0.943 | 0.01047 | -0.025 | 90.082
8.5 | 0.982 | 0.01096 | -0.026 | 89.653
9 | 1.018 | 0.01146 | -0.026 | 88.892
9.5 | 1.047 | 0.012 | -0.027 | 87.259
10 | 1.071 | 0.01259 | -0.028 | 85.08
10.5 | 1.089 | 0.01324 | -0.029 | 82.304
11 | 1.103 | 0.01389 | -0.03 | 79.402
11.5 | 1.111 | 0.01472 | -0.031 | 75.483
12 | 1.114 | 0.01553 | -0.032 | 71.723
12.5 | 1.111 | 0.01661 | -0.033 | 66.874
13 | 1.105 | 0.01741 | -0.034 | 63.444
13.5 | 1.09 | 0.01929 | -0.034 | 56.497
14 | 1.069 | 0.0216 | -0.035 | 49.507
14.5 | 1.047 | 0.02409 | -0.036 | 43.443
15 | 0.967 | 0.04535 | -0.033 | 21.332
15.5 | 0.871 | 0.09424 | -0.026 | 9.238
16 | 0.843 | 0.10497 | -0.025 | 8.035
16.5 | 0.82 | 0.11158 | -0.025 | 7.351
17 | 0.79 | 0.12622 | -0.022 | 6.261

## 82. Re 6M Mach 0.00 (2)
BIGFOIL.COM POLAR EXPORT
NACA66-114 a=0.0
NACA66-114 a=0.0 |  |  |  | Cl Max: | 1.5889 | at alpha= | 20 | deg
XFOIL ncrit=9 |  |  |  | L/D Max: | 96.3771 | at alpha= | 9 | deg
Re: | 6000000 |  |  | Cd Min: | 0.0428 | at alpha= | 20 | deg
Mach: | 0 |  |  | Cl=0 at alpha= | -0.50703 | deg
|  |  |  | @ Cl=0.1, Cd= | 0.0031323
|  |  |  | @ Cl=0.4, Cd= | 0.0061953
|  |  |  | @ Cl=0.6, Cd= | 0.0075854
alpha (deg) | Cl | Cd | Cm | Cl/Cd
-20 | -1.5645 | 0.03686 | -0.0564 | -42.4444
-19.5 | -1.5522 | 0.0338 | -0.0552 | -45.9231
-19 | -1.5381 | 0.03104 | -0.0536 | -49.5522
-18.5 | -1.5237 | 0.02846 | -0.0516 | -53.5383
-18 | -1.4977 | 0.02682 | -0.0502 | -55.8427
-17.5 | -1.4805 | 0.02464 | -0.0477 | -60.0852
-17 | -1.4463 | 0.02309 | -0.0475 | -62.6375
-16.5 | -1.4241 | 0.02168 | -0.0446 | -65.6873
-16 | -1.3992 | 0.02031 | -0.0418 | -68.8922
-15.5 | -1.3693 | 0.01922 | -0.0395 | -71.2435
-15 | -1.3382 | 0.0182 | -0.0372 | -73.5275
-14.5 | -1.3062 | 0.01722 | -0.0349 | -75.8537
-14 | -1.2782 | 0.01596 | -0.0319 | -80.0877
-13.5 | -1.2466 | 0.01494 | -0.0291 | -83.4404
-13 | -1.2128 | 0.01406 | -0.0265 | -86.2589
-12.5 | -1.1758 | 0.01338 | -0.0243 | -87.8774
-12 | -1.1382 | 0.01276 | -0.022 | -89.2006
-11.5 | -1.1001 | 0.01218 | -0.0196 | -90.3202
-11 | -1.0632 | 0.0116 | -0.0169 | -91.6552
-10.5 | -1.0254 | 0.01115 | -0.0141 | -91.9641
-10 | -0.9818 | 0.01074 | -0.0124 | -91.4153
-9.5 | -0.935 | 0.01035 | -0.0114 | -90.3382
-9 | -0.8892 | 0.00981 | -0.0101 | -90.6422
-8.5 | -0.8419 | 0.00934 | -0.0091 | -90.1392
-8 | -0.7921 | 0.00899 | -0.0086 | -88.109
-7.5 | -0.7412 | 0.00864 | -0.0082 | -85.787
-7 | -0.6895 | 0.00833 | -0.008 | -82.7731
-6.5 | -0.637 | 0.00806 | -0.0078 | -79.0323
-6 | -0.5852 | 0.00771 | -0.0076 | -75.9014
-5.5 | -0.5316 | 0.00744 | -0.0077 | -71.4516
-5 | -0.4771 | 0.00721 | -0.0079 | -66.172
-4.5 | -0.4228 | 0.00695 | -0.0081 | -60.8345
-4 | -0.368 | 0.00673 | -0.0083 | -54.6805
-3.5 | -0.3124 | 0.00656 | -0.0087 | -47.622
-3 | -0.257 | 0.00634 | -0.0091 | -40.5363
-2.5 | -0.201 | 0.00613 | -0.0096 | -32.7896
-1.5 | -0.0975 | 0.00508 | -0.0092 | -19.1929
-1 | -0.0491 | 0.00412 | -0.0086 | -11.9175
-0.5 | 0.0007 | 0.0032 | -0.0081 | 0.21875
0 | 0.059 | 0.00316 | -0.0091 | 18.6709
0.5 | 0.1182 | 0.00312 | -0.0101 | 37.8846
1 | 0.1773 | 0.00317 | -0.0111 | 55.9306
1.5 | 0.2307 | 0.00369 | -0.0112 | 62.5203
2 | 0.2808 | 0.00444 | -0.0109 | 63.2432
2.5 | 0.3287 | 0.00526 | -0.0101 | 62.4905
3 | 0.3783 | 0.0059 | -0.0096 | 64.1186
3.5 | 0.4268 | 0.00656 | -0.0088 | 65.061
4 | 0.4782 | 0.00699 | -0.0085 | 68.412
4.5 | 0.5317 | 0.00724 | -0.0085 | 73.4392
5 | 0.5846 | 0.00751 | -0.0085 | 77.8429
5.5 | 0.6377 | 0.00777 | -0.0085 | 82.0721
6.5 | 0.7406 | 0.00836 | -0.0079 | 88.5885
7 | 0.7911 | 0.00866 | -0.0075 | 91.351
7.5 | 0.8394 | 0.00905 | -0.0066 | 92.7514
8 | 0.8869 | 0.00942 | -0.0057 | 94.1507
8.5 | 0.9339 | 0.00976 | -0.0047 | 95.6865
9 | 0.9763 | 0.01013 | -0.0027 | 96.3771
9.5 | 1.012 | 0.0106 | 0.0005 | 95.4717
10 | 1.0472 | 0.01122 | 0.0036 | 93.3333
10.5 | 1.0863 | 0.01171 | 0.0058 | 92.7669
11 | 1.1249 | 0.01227 | 0.008 | 91.6789
11.5 | 1.1623 | 0.01288 | 0.0102 | 90.2407
12 | 1.1991 | 0.01356 | 0.0124 | 88.4292
12.5 | 1.2337 | 0.01437 | 0.0148 | 85.8525
13 | 1.2643 | 0.01539 | 0.0177 | 82.1507
13.5 | 1.2976 | 0.01628 | 0.02 | 79.7052
14 | 1.3306 | 0.01718 | 0.0222 | 77.4505
14.5 | 1.3609 | 0.01821 | 0.0247 | 74.7337
15 | 1.3877 | 0.01923 | 0.0277 | 72.1633
16.5 | 1.4798 | 0.02367 | 0.0317 | 62.518
17 | 1.503 | 0.02546 | 0.0337 | 59.0338
17.5 | 1.5169 | 0.02802 | 0.0363 | 54.1363
18 | 1.5334 | 0.0305 | 0.0383 | 50.2754
18.5 | 1.5536 | 0.03283 | 0.0397 | 47.3226
19 | 1.5664 | 0.03587 | 0.0412 | 43.6688
19.5 | 1.5804 | 0.039 | 0.0422 | 40.5231
20 | 1.5889 | 0.0428 | 0.0429 | 37.1238

## 83. Re 6M Mach 0.10 (1)
BIGFOIL.COM POLAR EXPORT
NACA66-114 a=0.0
NACA66-114 a=0.0 |  |  |  | Cl Max: | 1.101 | at alpha= | 11.5 | deg
JavaFoil+Calcfoil stall+Eppler ext transition |  |  |  | L/D Max: | 89.58 | at alpha= | 7.5 | deg
Re: | 6000000 |  |  | Cd Min: | 0.00349 | at alpha= | -1.5 | deg
Mach: | 0.1 |  |  | Cl=0 at alpha= | -0.5 | deg
|  |  |  | @ Cl=0.1, Cd= | 0.0035108
|  |  |  | @ Cl=0.4, Cd= | 0.005128
|  |  |  | @ Cl=0.6, Cd= | 0.0079955
alpha (deg) | Cl | Cd | Cm | Cl/Cd
-17.5 | -0.689 | 0.1352 | 0.013 | -5.093
-17 | -0.713 | 0.12776 | 0.012 | -5.582
-16.5 | -0.737 | 0.12151 | 0.012 | -6.064
-16 | -0.76 | 0.11378 | 0.012 | -6.675
-15.5 | -0.781 | 0.10779 | 0.012 | -7.241
-15 | -0.8 | 0.10129 | 0.011 | -7.897
-14.5 | -0.817 | 0.0947 | 0.011 | -8.632
-14 | -0.832 | 0.08819 | 0.011 | -9.434
-13.5 | -0.842 | 0.08046 | 0.011 | -10.464
-13 | -0.851 | 0.07261 | 0.012 | -11.716
-12.5 | -1.004 | 0.01585 | 0.016 | -63.319
-12 | -1.001 | 0.01503 | 0.016 | -66.578
-11.5 | -0.998 | 0.01372 | 0.015 | -72.76
-11 | -0.987 | 0.01306 | 0.014 | -75.526
-10.5 | -0.971 | 0.01234 | 0.013 | -78.686
-10 | -0.951 | 0.01165 | 0.012 | -81.578
-9.5 | -0.925 | 0.01111 | 0.011 | -83.256
-9 | -0.896 | 0.01065 | 0.01 | -84.101
-8.5 | -0.862 | 0.0102 | 0.009 | -84.471
-8 | -0.824 | 0.00975 | 0.008 | -84.57
-7.5 | -0.783 | 0.00931 | 0.007 | -84.101
-7 | -0.739 | 0.00893 | 0.006 | -82.734
-6.5 | -0.691 | 0.00862 | 0.005 | -80.171
-6 | -0.641 | 0.00724 | 0.004 | -88.542
-5.5 | -0.589 | 0.00747 | 0.003 | -78.835
-5 | -0.535 | 0.00721 | 0.002 | -74.171
-4.5 | -0.479 | 0.00732 | 0.001 | -65.416
-4 | -0.421 | 0.00712 | 0 | -59.155
-3.5 | -0.362 | 0.00689 | -0.001 | -52.564
-3 | -0.303 | 0.00702 | -0.002 | -43.129
-2.5 | -0.243 | 0.00681 | -0.003 | -35.662
-2 | -0.183 | 0.00659 | -0.004 | -27.728
-1.5 | -0.122 | 0.00349 | -0.005 | -35
-1 | -0.061 | 0.00351 | -0.006 | -17.498
-0.5 | 0 | 0.00351 | -0.007 | -0.129
0 | 0.061 | 0.00353 | -0.008 | 17.167
0.5 | 0.122 | 0.0035 | -0.009 | 34.722
1 | 0.183 | 0.0036 | -0.01 | 50.752
1.5 | 0.243 | 0.00434 | -0.011 | 56.037
2 | 0.304 | 0.00463 | -0.013 | 65.542
2.5 | 0.364 | 0.00502 | -0.014 | 72.54
3 | 0.424 | 0.0052 | -0.015 | 81.428
3.5 | 0.482 | 0.00685 | -0.016 | 70.337
4 | 0.54 | 0.00772 | -0.017 | 69.978
4.5 | 0.597 | 0.00798 | -0.018 | 74.802
5 | 0.653 | 0.00827 | -0.019 | 78.958
5.5 | 0.707 | 0.00857 | -0.02 | 82.525
6 | 0.759 | 0.00893 | -0.021 | 85.064
6.5 | 0.81 | 0.00929 | -0.022 | 87.186
7 | 0.858 | 0.00964 | -0.023 | 88.927
7.5 | 0.903 | 0.01008 | -0.024 | 89.58
8 | 0.945 | 0.01056 | -0.025 | 89.45
8.5 | 0.984 | 0.01106 | -0.026 | 88.976
9 | 1.019 | 0.01155 | -0.027 | 88.212
9.5 | 1.046 | 0.01211 | -0.028 | 86.385
10 | 1.068 | 0.01278 | -0.029 | 83.626
10.5 | 1.085 | 0.01342 | -0.029 | 80.875
11 | 1.096 | 0.01412 | -0.03 | 77.622
11.5 | 1.101 | 0.01494 | -0.031 | 73.73
12 | 1.1 | 0.01588 | -0.032 | 69.294
12.5 | 1.094 | 0.01698 | -0.033 | 64.434
13 | 1.084 | 0.01781 | -0.034 | 60.851
13.5 | 1.063 | 0.02009 | -0.034 | 52.905
14 | 1.026 | 0.02558 | -0.034 | 40.115
14.5 | 0.982 | 0.03424 | -0.034 | 28.667
15 | 0.883 | 0.07275 | -0.029 | 12.136
15.5 | 0.827 | 0.10181 | -0.024 | 8.121
16 | 0.799 | 0.11082 | -0.023 | 7.211
16.5 | 0.77 | 0.12195 | -0.021 | 6.314

## 84. Re 6M Mach 0.10 (2)
BIGFOIL.COM POLAR EXPORT
NACA66-114 a=0.0
NACA66-114 a=0.0 |  |  |  | Cl Max: | 1.5726 | at alpha= | 20 | deg
XFOIL ncrit=9 |  |  |  | L/D Max: | 95.5828 | at alpha= | 9 | deg
Re: | 6000000 |  |  | Cd Min: | 0.04672 | at alpha= | 20 | deg
Mach: | 0.1 |  |  | Cl=0 at alpha= | -0.50701 | deg
|  |  |  | @ Cl=0.1, Cd= | 0.0031396
|  |  |  | @ Cl=0.4, Cd= | 0.0062065
|  |  |  | @ Cl=0.6, Cd= | 0.0076005
alpha (deg) | Cl | Cd | Cm | Cl/Cd
-20 | -1.54 | 0.04131 | -0.0608 | -37.2791
-19.5 | -1.532 | 0.03749 | -0.0599 | -40.8642
-19 | -1.5226 | 0.03406 | -0.0584 | -44.7035
-18.5 | -1.5129 | 0.03086 | -0.0564 | -49.0246
-18 | -1.4866 | 0.02909 | -0.055 | -51.1035
-17.5 | -1.4741 | 0.02639 | -0.0523 | -55.8583
-17 | -1.4469 | 0.02465 | -0.0508 | -58.6978
-16.5 | -1.4205 | 0.02297 | -0.0489 | -61.8415
-16 | -1.3975 | 0.02141 | -0.0459 | -65.2732
-15.5 | -1.3689 | 0.02014 | -0.0433 | -67.9692
-15 | -1.3388 | 0.01897 | -0.0408 | -70.5746
-14.5 | -1.3074 | 0.01789 | -0.0383 | -73.0799
-14 | -1.2738 | 0.01693 | -0.0358 | -75.2392
-13.5 | -1.2475 | 0.01549 | -0.0323 | -80.5358
-13 | -1.2148 | 0.01447 | -0.0293 | -83.953
-12.5 | -1.1783 | 0.0137 | -0.0268 | -86.0073
-12 | -1.1404 | 0.01303 | -0.0244 | -87.5211
-11.5 | -1.1017 | 0.01242 | -0.022 | -88.7037
-11 | -1.0642 | 0.01179 | -0.0192 | -90.2629
-10.5 | -1.0259 | 0.01128 | -0.0164 | -90.9486
-10 | -0.9853 | 0.01087 | -0.0139 | -90.644
-9.5 | -0.9387 | 0.01046 | -0.0127 | -89.7419
-9 | -0.8918 | 0.00997 | -0.0115 | -89.4483
-8.5 | -0.8455 | 0.00942 | -0.0101 | -89.7558
-8 | -0.7956 | 0.00905 | -0.0094 | -87.9116
-7.5 | -0.7446 | 0.00869 | -0.0089 | -85.6847
-7 | -0.6927 | 0.00838 | -0.0085 | -82.6611
-6.5 | -0.6398 | 0.00811 | -0.0084 | -78.8903
-6 | -0.5879 | 0.00775 | -0.008 | -75.8581
-5.5 | -0.534 | 0.00746 | -0.008 | -71.5818
-5 | -0.4793 | 0.00723 | -0.0082 | -66.2932
-4.5 | -0.4246 | 0.00697 | -0.0083 | -60.9182
-4 | -0.3696 | 0.00674 | -0.0085 | -54.8368
-3.5 | -0.3137 | 0.00658 | -0.0089 | -47.6748
-3 | -0.258 | 0.00635 | -0.0093 | -40.6299
-2.5 | -0.2017 | 0.00614 | -0.0097 | -32.8502
-2 | -0.1485 | 0.00571 | -0.0097 | -26.007
-1.5 | -0.0976 | 0.0051 | -0.0093 | -19.1373
-1 | -0.0492 | 0.00412 | -0.0086 | -11.9417
-0.5 | 0.0007 | 0.0032 | -0.0082 | 0.21875
0 | 0.0594 | 0.00316 | -0.0091 | 18.7975
0.5 | 0.119 | 0.00313 | -0.0102 | 38.0192
1 | 0.1784 | 0.00317 | -0.0112 | 56.2776
1.5 | 0.2321 | 0.00368 | -0.0113 | 63.0707
2.5 | 0.3303 | 0.00528 | -0.0101 | 62.5568
3 | 0.3799 | 0.00592 | -0.0095 | 64.1723
3.5 | 0.4283 | 0.00661 | -0.0086 | 64.7958
4 | 0.4802 | 0.00701 | -0.0083 | 68.5021
4.5 | 0.5339 | 0.00727 | -0.0083 | 73.4388
5 | 0.5871 | 0.00754 | -0.0082 | 77.8647
5.5 | 0.6404 | 0.00779 | -0.0082 | 82.208
6.5 | 0.7437 | 0.0084 | -0.0075 | 88.5357
7 | 0.7941 | 0.00871 | -0.0069 | 91.1711
7.5 | 0.8421 | 0.00913 | -0.0059 | 92.2344
8 | 0.89 | 0.00948 | -0.0048 | 93.8819
8.5 | 0.9367 | 0.00984 | -0.0036 | 95.1931
9 | 0.9759 | 0.01021 | -0.0008 | 95.5828
9.5 | 1.0119 | 0.01074 | 0.0024 | 94.2179
10 | 1.0484 | 0.01136 | 0.0054 | 92.2887
10.5 | 1.0878 | 0.01188 | 0.0076 | 91.5657
11 | 1.1266 | 0.01247 | 0.0099 | 90.3448
11.5 | 1.1641 | 0.01313 | 0.0122 | 88.6596
12 | 1.2009 | 0.01385 | 0.0146 | 86.7076
13 | 1.2658 | 0.01581 | 0.0201 | 80.0633
13.5 | 1.3002 | 0.0167 | 0.0224 | 77.8563
14 | 1.3332 | 0.01767 | 0.0248 | 75.4499
14.5 | 1.3629 | 0.01878 | 0.0275 | 72.5719
15 | 1.3881 | 0.01988 | 0.0309 | 69.8239
16.5 | 1.477 | 0.02492 | 0.0353 | 59.2697
17 | 1.4978 | 0.02703 | 0.0375 | 55.4125
17.5 | 1.5143 | 0.02956 | 0.0398 | 51.228
18 | 1.5301 | 0.03227 | 0.0418 | 47.4156
18.5 | 1.548 | 0.03496 | 0.0432 | 44.2792
19 | 1.558 | 0.03847 | 0.0447 | 40.4991
19.5 | 1.5689 | 0.04214 | 0.0456 | 37.2307
20 | 1.5726 | 0.04672 | 0.046 | 33.6601

## 85. Re 6M Mach 0.25 (1)
BIGFOIL.COM POLAR EXPORT
NACA66-114 a=0.0
NACA66-114 a=0.0 |  |  |  | Cl Max: | 1.044 | at alpha= | 10.5 | deg
JavaFoil+Calcfoil stall+Eppler ext transition |  |  |  | L/D Max: | 87.07 | at alpha= | 7 | deg
Re: | 6000000 |  |  | Cd Min: | 0.00352 | at alpha= | 0 | deg
Mach: | 0.25 |  |  | Cl=0 at alpha= | -0.5 | deg
|  |  |  | @ Cl=0.1, Cd= | 0.00352
|  |  |  | @ Cl=0.4, Cd= | 0.0050777
|  |  |  | @ Cl=0.6, Cd= | 0.1203
alpha (deg) | Cl | Cd | Cm | Cl/Cd
-15.5 | -0.485 | 0.11781 | 0.011 | -4.113
-15 | -0.54 | 0.11179 | 0.01 | -4.833
-14.5 | -0.592 | 0.10548 | 0.01 | -5.61
-14 | -0.637 | 0.09925 | 0.01 | -6.421
-13.5 | -0.671 | 0.09296 | 0.009 | -7.221
-13 | -0.7 | 0.08788 | 0.009 | -7.963
-12.5 | -0.724 | 0.08122 | 0.009 | -8.912
-12 | -0.742 | 0.07513 | 0.009 | -9.883
-11.5 | -0.758 | 0.06827 | 0.009 | -11.105
-11 | -0.768 | 0.06207 | 0.009 | -12.376
-10.5 | -0.919 | 0.01353 | 0.013 | -67.908
-10 | -0.916 | 0.01245 | 0.012 | -73.607
-9.5 | -0.903 | 0.01192 | 0.011 | -75.813
-9 | -0.884 | 0.0113 | 0.01 | -78.263
-8.5 | -0.858 | 0.01076 | 0.009 | -79.732
-8 | -0.827 | 0.0102 | 0.008 | -81.031
-7.5 | -0.79 | 0.00969 | 0.007 | -81.479
-7 | -0.748 | 0.00928 | 0.006 | -80.647
-6.5 | -0.702 | 0.00889 | 0.005 | -78.972
-6 | -0.653 | 0.00854 | 0.004 | -76.473
-5.5 | -0.601 | 0.00823 | 0.003 | -73.035
-5 | -0.547 | 0.00694 | 0.002 | -78.836
-4.5 | -0.49 | 0.0071 | 0.001 | -69.025
-4 | -0.432 | 0.00685 | 0 | -63.004
-3.5 | -0.372 | 0.00702 | -0.001 | -52.946
-3 | -0.311 | 0.00681 | -0.002 | -45.666
-2.5 | -0.249 | 0.00659 | -0.003 | -37.844
-2 | -0.188 | 0.00634 | -0.004 | -29.586
-1.5 | -0.125 | 0.00353 | -0.005 | -35.579
-1 | -0.063 | 0.00353 | -0.006 | -17.852
-0.5 | 0 | 0.00353 | -0.007 | -0.131
0 | 0.062 | 0.00352 | -0.009 | 17.669
0.5 | 0.125 | 0.00352 | -0.01 | 35.518
1 | 0.188 | 0.00361 | -0.011 | 51.956
1.5 | 0.25 | 0.00438 | -0.012 | 56.981
2 | 0.312 | 0.00473 | -0.013 | 65.987
2.5 | 0.374 | 0.00492 | -0.014 | 75.926
3 | 0.435 | 0.00529 | -0.015 | 82.148
3.5 | 0.494 | 0.00762 | -0.016 | 64.864
4 | 0.554 | 0.0079 | -0.017 | 70.128
4.5 | 0.612 | 0.00817 | -0.018 | 74.86
5 | 0.668 | 0.00851 | -0.019 | 78.588
5.5 | 0.723 | 0.00885 | -0.02 | 81.703
6 | 0.775 | 0.00922 | -0.021 | 84.074
6.5 | 0.825 | 0.00957 | -0.022 | 86.234
7 | 0.872 | 0.01001 | -0.023 | 87.07
7.5 | 0.915 | 0.01051 | -0.024 | 87.01
8 | 0.953 | 0.01108 | -0.025 | 86.079
8.5 | 0.988 | 0.01163 | -0.026 | 84.948
9 | 1.016 | 0.01222 | -0.027 | 83.185
9.5 | 1.034 | 0.01292 | -0.028 | 80.015
10 | 1.043 | 0.01365 | -0.029 | 76.416
10.5 | 1.044 | 0.01441 | -0.03 | 72.446
11 | 1.035 | 0.0154 | -0.031 | 67.18
11.5 | 1.015 | 0.01663 | -0.032 | 61.048
12 | 0.983 | 0.01861 | -0.033 | 52.806
12.5 | 0.922 | 0.02549 | -0.032 | 36.181
13 | 0.768 | 0.08025 | -0.021 | 9.572
13.5 | 0.719 | 0.09163 | -0.019 | 7.85
14 | 0.671 | 0.10131 | -0.018 | 6.62
14.5 | 0.618 | 0.10553 | -0.019 | 5.861
15 | 0.561 | 0.11329 | -0.019 | 4.955
15.5 | 0.5 | 0.1203 | -0.019 | 4.157

## 86. Re 6M Mach 0.25 (2)
BIGFOIL.COM POLAR EXPORT
NACA66-114 a=0.0
NACA66-114 a=0.0 |  |  |  | Cl Max: | 1.4319 | at alpha= | 17 | deg
XFOIL ncrit=9 |  |  |  | L/D Max: | 91.315 | at alpha= | 8 | deg
Re: | 6000000 |  |  | Cd Min: | 0.21532 | at alpha= | -20 | deg
Mach: | 0.25 |  |  | Cl=0 at alpha= | -0.50791 | deg
|  |  |  | @ Cl=0.1, Cd= | 0.0031512
|  |  |  | @ Cl=0.4, Cd= | 0.0062442
|  |  |  | @ Cl=0.6, Cd= | 0.0076795
alpha (deg) | Cl | Cd | Cm | Cl/Cd
-20 | -0.704 | 0.21532 | 0.0239 | -3.2696
-19.5 | -0.6882 | 0.2086 | 0.0194 | -3.2991
-19 | -0.6755 | 0.20069 | 0.0146 | -3.3659
-18.5 | -1.0723 | 0.10012 | -0.0421 | -10.7101
-18 | -1.123 | 0.08085 | -0.0552 | -13.8899
-17.5 | -1.216 | 0.05898 | -0.0692 | -20.6172
-16.5 | -1.2309 | 0.04398 | -0.0746 | -27.9877
-16 | -1.2595 | 0.03743 | -0.0719 | -33.6495
-15.5 | -1.2761 | 0.03205 | -0.0684 | -39.8159
-15 | -1.2722 | 0.02847 | -0.0646 | -44.6856
-14.5 | -1.2619 | 0.02546 | -0.0605 | -49.564
-14 | -1.2459 | 0.0229 | -0.0562 | -54.4061
-13.5 | -1.2216 | 0.02095 | -0.0522 | -58.3103
-13 | -1.2029 | 0.01859 | -0.0474 | -64.7068
-12.5 | -1.1797 | 0.01651 | -0.0426 | -71.4537
-12 | -1.1468 | 0.01514 | -0.0387 | -75.7464
-11.5 | -1.1083 | 0.01415 | -0.0354 | -78.3251
-11 | -1.0708 | 0.01315 | -0.0319 | -81.4297
-10.5 | -1.0294 | 0.0124 | -0.0288 | -83.0161
-10 | -0.9872 | 0.01178 | -0.0257 | -83.8031
-9.5 | -0.9462 | 0.01116 | -0.0224 | -84.7849
-9 | -0.9059 | 0.01063 | -0.0189 | -85.2211
-8.5 | -0.8604 | 0.01005 | -0.0164 | -85.6119
-8 | -0.8129 | 0.00945 | -0.0143 | -86.0212
-7.5 | -0.7616 | 0.00902 | -0.013 | -84.4346
-7 | -0.709 | 0.00865 | -0.012 | -81.9653
-6 | -0.6014 | 0.00796 | -0.0106 | -75.5528
-5.5 | -0.5467 | 0.00761 | -0.0101 | -71.8397
-5 | -0.4907 | 0.00735 | -0.0099 | -66.7619
-4.5 | -0.4341 | 0.00712 | -0.0099 | -60.9691
-4 | -0.378 | 0.00685 | -0.0098 | -55.1825
-3.5 | -0.3206 | 0.00665 | -0.01 | -48.2105
-3 | -0.2632 | 0.00642 | -0.0103 | -40.9969
-2.5 | -0.2053 | 0.0062 | -0.0107 | -33.1129
-2 | -0.1501 | 0.00583 | -0.0106 | -25.7461
-1.5 | -0.0984 | 0.00518 | -0.01 | -18.9961
-1 | -0.0498 | 0.00417 | -0.0091 | -11.9424
-0.5 | 0.0008 | 0.00322 | -0.0085 | 0.24845
0 | 0.0615 | 0.00317 | -0.0094 | 19.4006
0.5 | 0.123 | 0.00314 | -0.0105 | 39.172
1 | 0.1844 | 0.00319 | -0.0116 | 57.8056
1.5 | 0.2404 | 0.00366 | -0.0118 | 65.6831
2 | 0.2907 | 0.0045 | -0.0111 | 64.6
2.5 | 0.3387 | 0.00536 | -0.0099 | 63.1903
3 | 0.3881 | 0.00607 | -0.0089 | 63.9374
3.5 | 0.4366 | 0.00678 | -0.0076 | 64.3953
4 | 0.4906 | 0.00715 | -0.0073 | 68.6154
4.5 | 0.5455 | 0.00741 | -0.0071 | 73.6167
5 | 0.6001 | 0.00768 | -0.0067 | 78.138
5.5 | 0.6539 | 0.00797 | -0.0062 | 82.0452
6 | 0.7064 | 0.00831 | -0.0054 | 85.006
6.5 | 0.7586 | 0.00863 | -0.0045 | 87.9027
7 | 0.8082 | 0.009 | -0.0031 | 89.8
7.5 | 0.8551 | 0.00944 | -0.0011 | 90.5826
8 | 0.8958 | 0.00981 | 0.0022 | 91.315
8.5 | 0.9366 | 0.01028 | 0.0053 | 91.1089
9.5 | 1.0142 | 0.01163 | 0.0119 | 87.2055
10 | 1.0557 | 0.01228 | 0.0146 | 85.9691
10.5 | 1.0963 | 0.01297 | 0.0174 | 84.5258
11 | 1.1357 | 0.01378 | 0.0203 | 82.4165
11.5 | 1.173 | 0.01472 | 0.0234 | 79.6875
12 | 1.2041 | 0.01604 | 0.0273 | 75.0686
12.5 | 1.2394 | 0.01718 | 0.0304 | 72.142
13 | 1.2738 | 0.01838 | 0.0335 | 69.3036
13.5 | 1.3049 | 0.01981 | 0.0369 | 65.8708
14 | 1.335 | 0.02133 | 0.0402 | 62.5879
14.5 | 1.3598 | 0.02312 | 0.044 | 58.8149
15 | 1.3943 | 0.02554 | 0.0447 | 54.5928
15.5 | 1.4018 | 0.02866 | 0.0492 | 48.9114
16 | 1.42 | 0.03152 | 0.052 | 45.0508
16.5 | 1.4222 | 0.03583 | 0.0548 | 39.693
17 | 1.4319 | 0.03987 | 0.0567 | 35.9142
17.5 | 1.4276 | 0.04551 | 0.0579 | 31.3689
18 | 1.4184 | 0.05224 | 0.0578 | 27.1516
18.5 | 1.3926 | 0.06159 | 0.0555 | 22.6108
19 | 1.3581 | 0.07327 | 0.0504 | 18.5356
19.5 | 1.3235 | 0.08623 | 0.0432 | 15.3485
20 | 1.266 | 0.10402 | 0.0319 | 12.1707

## 87. Re 6M Mach 0.50 (1)
BIGFOIL.COM POLAR EXPORT
NACA66-114 a=0.0
NACA66-114 a=0.0 |  |  |  | Cl Max: | 1.126 | at alpha= | 20 | deg
JavaFoil+Calcfoil stall+Eppler ext transition |  |  |  | L/D Max: | 77.118 | at alpha= | 5.5 | deg
Re: | 6000000 |  |  | Cd Min: | 0.00362 | at alpha= | -0.5 | deg
Mach: | 0.5 |  |  | Cl=0 at alpha= | -0.49296 | deg
|  |  |  | @ Cl=0.1, Cd= | 0.00362
|  |  |  | @ Cl=0.4, Cd= | 0.00528
|  |  |  | @ Cl=0.6, Cd= | 0.008708
alpha (deg) | Cl | Cd | Cm | Cl/Cd
-20 | -1.069 | 0.15731 | 0.02 | -6.796
-19.5 | -1.041 | 0.15056 | 0.019 | -6.912
-19 | -1.014 | 0.14806 | 0.019 | -6.848
-18.5 | -0.991 | 0.14247 | 0.019 | -6.957
-18 | -0.962 | 0.1363 | 0.018 | -7.059
-17.5 | -0.932 | 0.13327 | 0.017 | -6.997
-17 | -0.905 | 0.12743 | 0.016 | -7.104
-16.5 | -0.879 | 0.12245 | 0.015 | -7.175
-16 | -0.854 | 0.12113 | 0.015 | -7.047
-15.5 | -0.825 | 0.1158 | 0.014 | -7.121
-15 | -0.796 | 0.11098 | 0.013 | -7.174
-14.5 | -0.77 | 0.10041 | 0.012 | -7.666
-14 | -0.743 | 0.10109 | 0.012 | -7.346
-13.5 | -0.716 | 0.10101 | 0.011 | -7.084
-13 | -0.688 | 0.09375 | 0.011 | -7.34
-12.5 | -0.662 | 0.08323 | 0.01 | -7.951
-12 | -0.635 | 0.07765 | 0.01 | -8.181
-11.5 | -0.611 | 0.07061 | 0.01 | -8.647
-11 | -0.693 | 0.01733 | 0.016 | -39.982
-10.5 | -0.551 | 0.07684 | 0.007 | -7.171
-10 | -0.524 | 0.06773 | 0.007 | -7.732
-9.5 | -0.497 | 0.06072 | 0.006 | -8.179
-9 | -0.471 | 0.05532 | 0.006 | -8.507
-8.5 | -0.538 | 0.01295 | 0.01 | -41.521
-8 | -0.414 | 0.05112 | 0.005 | -8.108
-7.5 | -0.386 | 0.05015 | 0.004 | -7.702
-7 | -0.536 | 0.04541 | 0.003 | -11.811
-6.5 | -0.696 | 0.01063 | 0.006 | -65.463
-6 | -0.68 | 0.00983 | 0.005 | -69.2
-5.5 | -0.643 | 0.0093 | 0.004 | -69.126
-5 | -0.594 | 0.00886 | 0.002 | -66.996
-4.5 | -0.537 | 0.00848 | 0.001 | -63.315
-4 | -0.475 | 0.00809 | 0 | -58.747
-3.5 | -0.411 | 0.00778 | -0.001 | -52.781
-3 | -0.345 | 0.00748 | -0.002 | -46.079
-2.5 | -0.277 | 0.0072 | -0.004 | -38.503
-2 | -0.209 | 0.00604 | -0.005 | -34.548
-1.5 | -0.14 | 0.0062 | -0.006 | -22.546
-1 | -0.07 | 0.0061 | -0.007 | -11.526
-0.5 | -0.001 | 0.00362 | -0.008 | -0.143
0 | 0.07 | 0.00362 | -0.01 | 19.236
0.5 | 0.14 | 0.00362 | -0.011 | 38.617
1 | 0.21 | 0.00371 | -0.012 | 56.469
1.5 | 0.279 | 0.00448 | -0.013 | 62.164
2 | 0.348 | 0.00463 | -0.014 | 75.11
2.5 | 0.416 | 0.00548 | -0.016 | 75.829
3 | 0.481 | 0.00798 | -0.017 | 60.266
3.5 | 0.547 | 0.00839 | -0.018 | 65.215
4 | 0.612 | 0.00878 | -0.019 | 69.718
4.5 | 0.674 | 0.0092 | -0.02 | 73.244
5 | 0.731 | 0.00966 | -0.021 | 75.732
5.5 | 0.784 | 0.01016 | -0.022 | 77.118
6 | 0.828 | 0.01077 | -0.024 | 76.833
6.5 | 0.859 | 0.01154 | -0.025 | 74.456
7 | 0.867 | 0.01234 | -0.026 | 70.305
7.5 | 0.821 | 0.01335 | -0.027 | 61.49
8 | 0.468 | 0.0512 | -0.014 | 9.139
8.5 | 0.494 | 0.05797 | -0.013 | 8.522
9 | 0.632 | 0.0153 | -0.03 | 41.295
9.5 | 0.662 | 0.01662 | -0.031 | 39.853
10 | 0.584 | 0.06017 | -0.02 | 9.702
10.5 | 0.604 | 0.07067 | -0.017 | 8.542
11 | 0.63 | 0.07869 | -0.017 | 8.007
11.5 | 0.784 | 0.02107 | -0.035 | 37.209
12 | 0.703 | 0.06832 | -0.026 | 10.292
12.5 | 0.715 | 0.08366 | -0.022 | 8.548
13 | 0.74 | 0.09193 | -0.021 | 8.044
13.5 | 0.767 | 0.10068 | -0.022 | 7.616
14 | 0.793 | 0.09473 | -0.022 | 8.376
14.5 | 0.819 | 0.10812 | -0.023 | 7.578
15 | 0.847 | 0.11204 | -0.024 | 7.559
15.5 | 0.878 | 0.11557 | -0.026 | 7.594
16 | 0.901 | 0.12216 | -0.025 | 7.374
16.5 | 0.927 | 0.12407 | -0.026 | 7.475
17 | 0.956 | 0.13042 | -0.028 | 7.329
17.5 | 0.989 | 0.13018 | -0.031 | 7.597
18 | 1.009 | 0.13776 | -0.029 | 7.323
18.5 | 1.035 | 0.14192 | -0.03 | 7.296
19 | 1.066 | 0.14455 | -0.032 | 7.372
19.5 | 1.096 | 0.14881 | -0.034 | 7.367
20 | 1.126 | 0.15401 | -0.035 | 7.312

## 88. Re 6M Mach 0.50 (2)
BIGFOIL.COM POLAR EXPORT
NACA66-114 a=0.0
NACA66-114 a=0.0 |  |  |  | Cl Max: | 0.9384 | at alpha= | 9 | deg
XFOIL ncrit=9 |  |  |  | L/D Max: | 78.5593 | at alpha= | 1.5 | deg
Re: | 6000000 |  |  | Cd Min: | 0.12456 | at alpha= | 14 | deg
Mach: | 0.5 |  |  | Cl=0 at alpha= | -0.51231 | deg
|  |  |  | @ Cl=0.1, Cd= | 0.0032559
|  |  |  | @ Cl=0.4, Cd= | 0.0064442
|  |  |  | @ Cl=0.6, Cd= | 0.0083346
alpha (deg) | Cl | Cd | Cm | Cl/Cd
-13 | -0.5369 | 0.11876 | -0.0384 | -4.5209
-12.5 | -0.5471 | 0.10623 | -0.0459 | -5.1501
-12 | -0.5468 | 0.09617 | -0.052 | -5.6858
-11.5 | -0.5671 | 0.08234 | -0.0608 | -6.8873
-11 | -0.5845 | 0.06675 | -0.0729 | -8.7566
-10.5 | -0.6207 | 0.05454 | -0.0803 | -11.3806
-10 | -0.6603 | 0.04534 | -0.0816 | -14.5633
-9.5 | -0.6963 | 0.0381 | -0.0785 | -18.2756
-9 | -0.729 | 0.03193 | -0.072 | -22.8312
-8.5 | -0.76 | 0.02596 | -0.0627 | -29.2758
-8 | -0.7784 | 0.01907 | -0.0528 | -40.818
-7.5 | -0.7443 | 0.01342 | -0.048 | -55.462
-7 | -0.7033 | 0.01138 | -0.0424 | -61.8014
-6.5 | -0.6636 | 0.01005 | -0.0364 | -66.0299
-6 | -0.6188 | 0.00921 | -0.0311 | -67.1878
-5.5 | -0.5744 | 0.00862 | -0.0258 | -66.6357
-5 | -0.524 | 0.00808 | -0.0218 | -64.8515
-4.5 | -0.4647 | 0.00769 | -0.0196 | -60.4291
-4 | -0.4035 | 0.00736 | -0.0182 | -54.8234
-3.5 | -0.3423 | 0.00702 | -0.0169 | -48.7607
-3 | -0.2789 | 0.00677 | -0.0163 | -41.1965
-2.5 | -0.2157 | 0.00652 | -0.0159 | -33.0828
-2 | -0.1521 | 0.0063 | -0.0157 | -24.1429
-1.5 | -0.0971 | 0.00562 | -0.0141 | -17.2776
-1 | -0.0515 | 0.00436 | -0.0112 | -11.8119
-0.5 | 0.0013 | 0.0033 | -0.0096 | 0.39394
0 | 0.071 | 0.00326 | -0.0108 | 21.7791
0.5 | 0.1413 | 0.00325 | -0.0121 | 43.4769
1 | 0.2116 | 0.00328 | -0.0133 | 64.5122
1.5 | 0.2781 | 0.00354 | -0.0139 | 78.5593
2 | 0.3253 | 0.00477 | -0.0112 | 68.1971
3 | 0.4132 | 0.00674 | -0.004 | 61.3056
3.5 | 0.4622 | 0.00737 | -0.001 | 62.7137
4 | 0.519 | 0.0077 | 0.0009 | 67.4026
4.5 | 0.5682 | 0.00804 | 0.0044 | 70.6716
5 | 0.6157 | 0.00848 | 0.0084 | 72.6061
5.5 | 0.6633 | 0.00903 | 0.0123 | 73.4551
6 | 0.7134 | 0.00959 | 0.0159 | 74.39
6.5 | 0.7629 | 0.01026 | 0.0196 | 74.3567
7 | 0.8087 | 0.01116 | 0.0241 | 72.4642
7.5 | 0.8521 | 0.01221 | 0.0291 | 69.7871
8 | 0.8928 | 0.0135 | 0.0344 | 66.1333
8.5 | 0.9235 | 0.01536 | 0.0409 | 60.1237
9 | 0.9384 | 0.0184 | 0.0487 | 51
9.5 | 0.9329 | 0.02383 | 0.0568 | 39.1481
10 | 0.9148 | 0.02992 | 0.0638 | 30.5749
10.5 | 0.8862 | 0.03677 | 0.0688 | 24.1012
11 | 0.8548 | 0.04451 | 0.0711 | 19.2047
11.5 | 0.8224 | 0.05372 | 0.0698 | 15.309
12.5 | 0.7609 | 0.07875 | 0.0547 | 9.6622
13 | 0.7357 | 0.09481 | 0.0435 | 7.7597
13.5 | 0.713 | 0.11017 | 0.0339 | 6.4718
14 | 0.6945 | 0.12456 | 0.0249 | 5.5756

## 89. Re 7M Mach 0.00 (1)
BIGFOIL.COM POLAR EXPORT
NACA66-114 a=0.0
NACA66-114 a=0.0 |  |  |  | Cl Max: | 1.115 | at alpha= | 12 | deg
JavaFoil+Calcfoil stall+Eppler ext transition |  |  |  | L/D Max: | 92.694 | at alpha= | 8 | deg
Re: | 7000000 |  |  | Cd Min: | 0.00341 | at alpha= | -1.5 | deg
Mach: | 0 |  |  | Cl=0 at alpha= | -0.5 | deg
|  |  |  | @ Cl=0.1, Cd= | 0.0034597
|  |  |  | @ Cl=0.4, Cd= | 0.0052344
|  |  |  | @ Cl=0.6, Cd= | 0.0077673
alpha (deg) | Cl | Cd | Cm | Cl/Cd
-17.5 | -0.737 | 0.13075 | 0.013 | -5.634
-17 | -0.758 | 0.12531 | 0.013 | -6.047
-16.5 | -0.778 | 0.11778 | 0.012 | -6.604
-16 | -0.798 | 0.10976 | 0.013 | -7.27
-15.5 | -0.816 | 0.10329 | 0.012 | -7.897
-15 | -0.833 | 0.09636 | 0.012 | -8.643
-14.5 | -0.849 | 0.08853 | 0.012 | -9.59
-14 | -0.865 | 0.07966 | 0.013 | -10.855
-13.5 | -1.004 | 0.02024 | 0.018 | -49.587
-13 | -1.015 | 0.0173 | 0.017 | -58.696
-12.5 | -1.02 | 0.01528 | 0.016 | -66.76
-12 | -1.017 | 0.01421 | 0.016 | -71.579
-11.5 | -1.01 | 0.01307 | 0.015 | -77.249
-11 | -0.996 | 0.0124 | 0.014 | -80.29
-10.5 | -0.978 | 0.0118 | 0.013 | -82.868
-10 | -0.955 | 0.0112 | 0.012 | -85.253
-9.5 | -0.928 | 0.0107 | 0.011 | -86.728
-9 | -0.897 | 0.01025 | 0.01 | -87.543
-8.5 | -0.862 | 0.00983 | 0.009 | -87.757
-8 | -0.824 | 0.00941 | 0.008 | -87.537
-7.5 | -0.782 | 0.00898 | 0.007 | -87.04
-7 | -0.737 | 0.00865 | 0.006 | -85.2
-6.5 | -0.689 | 0.00728 | 0.005 | -94.748
-6 | -0.639 | 0.00751 | 0.004 | -85.156
-5.5 | -0.587 | 0.00724 | 0.003 | -81.107
-5 | -0.533 | 0.00735 | 0.002 | -72.493
-4.5 | -0.477 | 0.00712 | 0.001 | -66.961
-4 | -0.419 | 0.00728 | 0 | -57.587
-3.5 | -0.36 | 0.00699 | -0.001 | -51.558
-3 | -0.301 | 0.0068 | -0.002 | -44.337
-2.5 | -0.242 | 0.00658 | -0.003 | -36.718
-2 | -0.182 | 0.00643 | -0.004 | -28.255
-1.5 | -0.121 | 0.00341 | -0.005 | -35.596
-1 | -0.061 | 0.00342 | -0.006 | -17.869
-0.5 | 0 | 0.00342 | -0.007 | -0.132
0 | 0.06 | 0.00344 | -0.008 | 17.523
0.5 | 0.121 | 0.00347 | -0.009 | 34.859
1 | 0.182 | 0.00414 | -0.01 | 43.857
1.5 | 0.242 | 0.00445 | -0.011 | 54.422
2 | 0.302 | 0.00477 | -0.012 | 63.36
2.5 | 0.362 | 0.00517 | -0.014 | 70.069
3 | 0.421 | 0.00527 | -0.015 | 80.027
3.5 | 0.48 | 0.00665 | -0.016 | 72.103
4 | 0.538 | 0.00645 | -0.017 | 83.467
4.5 | 0.595 | 0.00774 | -0.018 | 76.874
5 | 0.65 | 0.00804 | -0.019 | 80.932
5.5 | 0.705 | 0.0083 | -0.02 | 84.846
6 | 0.757 | 0.00864 | -0.021 | 87.624
6.5 | 0.807 | 0.00896 | -0.022 | 90.084
7 | 0.855 | 0.0093 | -0.023 | 91.949
7.5 | 0.901 | 0.00973 | -0.024 | 92.622
8 | 0.944 | 0.01018 | -0.025 | 92.694
8.5 | 0.983 | 0.01065 | -0.026 | 92.304
9 | 1.019 | 0.01113 | -0.027 | 91.538
9.5 | 1.048 | 0.01165 | -0.027 | 89.952
10 | 1.072 | 0.01222 | -0.028 | 87.715
10.5 | 1.09 | 0.01283 | -0.029 | 84.978
11 | 1.104 | 0.01348 | -0.03 | 81.91
11.5 | 1.112 | 0.01419 | -0.031 | 78.402
12 | 1.115 | 0.01494 | -0.032 | 74.68
12.5 | 1.112 | 0.01609 | -0.033 | 69.124
13 | 1.106 | 0.01684 | -0.034 | 65.67
13.5 | 1.092 | 0.01854 | -0.034 | 58.901
14 | 1.071 | 0.02091 | -0.035 | 51.247
14.5 | 1.05 | 0.02304 | -0.036 | 45.568
15 | 1.009 | 0.03031 | -0.036 | 33.279
15.5 | 0.889 | 0.08083 | -0.029 | 10.993
16 | 0.846 | 0.10205 | -0.025 | 8.295
16.5 | 0.822 | 0.10938 | -0.025 | 7.514
17 | 0.792 | 0.12413 | -0.023 | 6.377

## 90. Re 7M Mach 0.00 (2)
BIGFOIL.COM POLAR EXPORT
NACA66-114 a=0.0
NACA66-114 a=0.0 |  |  |  | Cl Max: | 1.6152 | at alpha= | 20 | deg
XFOIL ncrit=9 |  |  |  | L/D Max: | 100.01 | at alpha= | 9 | deg
Re: | 7000000 |  |  | Cd Min: | 0.04023 | at alpha= | 20 | deg
Mach: | 0 |  |  | Cl=0 at alpha= | -0.51471 | deg
|  |  |  | @ Cl=0.1, Cd= | 0.0030431
|  |  |  | @ Cl=0.4, Cd= | 0.0061403
|  |  |  | @ Cl=0.6, Cd= | 0.0073615
alpha (deg) | Cl | Cd | Cm | Cl/Cd
-20 | -1.5895 | 0.03464 | -0.0555 | -45.8863
-19.5 | -1.5783 | 0.03161 | -0.054 | -49.9304
-19 | -1.5638 | 0.02901 | -0.0521 | -53.9055
-18.5 | -1.5473 | 0.02668 | -0.05 | -57.9948
-18 | -1.5222 | 0.02504 | -0.0483 | -60.7907
-17.5 | -1.5018 | 0.02313 | -0.0459 | -64.9287
-17 | -1.4697 | 0.02181 | -0.045 | -67.3865
-16.5 | -1.446 | 0.02038 | -0.0421 | -70.9519
-15.5 | -1.3878 | 0.01813 | -0.0373 | -76.5472
-15 | -1.3559 | 0.01716 | -0.035 | -79.0152
-14.5 | -1.3231 | 0.01624 | -0.0327 | -81.4717
-14 | -1.2867 | 0.01558 | -0.0307 | -82.5866
-13.5 | -1.2555 | 0.01453 | -0.0279 | -86.4074
-13 | -1.2227 | 0.01361 | -0.025 | -89.8384
-12.5 | -1.1872 | 0.01286 | -0.0225 | -92.3173
-12 | -1.1501 | 0.01223 | -0.02 | -94.0392
-11.5 | -1.1124 | 0.01169 | -0.0175 | -95.1583
-11 | -1.076 | 0.01115 | -0.0145 | -96.5022
-10.5 | -1.0361 | 0.01073 | -0.0121 | -96.561
-10 | -0.9903 | 0.01032 | -0.0109 | -95.9593
-9.5 | -0.9428 | 0.00992 | -0.01 | -95.0403
-9 | -0.8942 | 0.00956 | -0.0093 | -93.5356
-8.5 | -0.8468 | 0.00907 | -0.0083 | -93.3627
-8 | -0.7969 | 0.00868 | -0.0077 | -91.8088
-7.5 | -0.7458 | 0.00836 | -0.0074 | -89.2105
-7 | -0.6937 | 0.00807 | -0.0072 | -85.9603
-6.5 | -0.6408 | 0.00781 | -0.0072 | -82.0487
-6 | -0.588 | 0.00748 | -0.0071 | -78.6096
-5.5 | -0.5344 | 0.00721 | -0.0071 | -74.1193
-5 | -0.4798 | 0.00699 | -0.0074 | -68.6409
-4.5 | -0.4249 | 0.00678 | -0.0077 | -62.6696
-4 | -0.3701 | 0.00655 | -0.0079 | -56.5038
-3.5 | -0.3142 | 0.00636 | -0.0084 | -49.4025
-3 | -0.2584 | 0.00615 | -0.0089 | -42.0163
-2.5 | -0.2024 | 0.00597 | -0.0093 | -33.9028
-2 | -0.1484 | 0.00564 | -0.0095 | -26.3121
-1.5 | -0.0961 | 0.00507 | -0.0094 | -18.9546
-1 | -0.0462 | 0.0043 | -0.009 | -10.7442
-0.5 | 0.0014 | 0.0032 | -0.0083 | 0.4375
0 | 0.0595 | 0.00305 | -0.0091 | 19.5082
0.5 | 0.1184 | 0.00304 | -0.0101 | 38.9474
1 | 0.177 | 0.00307 | -0.0111 | 57.6547
1.5 | 0.2271 | 0.00394 | -0.0107 | 57.6396
2 | 0.2786 | 0.00456 | -0.0106 | 61.0965
2.5 | 0.3276 | 0.00529 | -0.01 | 61.9282
3 | 0.3777 | 0.00587 | -0.0095 | 64.3441
3.5 | 0.4272 | 0.00647 | -0.0089 | 66.0278
4 | 0.4803 | 0.00681 | -0.0088 | 70.5286
5.5 | 0.6409 | 0.00755 | -0.0091 | 84.8874
6 | 0.6929 | 0.00785 | -0.0089 | 88.2675
7 | 0.7956 | 0.00843 | -0.0083 | 94.3772
7.5 | 0.8443 | 0.0088 | -0.0075 | 95.9432
8 | 0.8934 | 0.00913 | -0.0069 | 97.8532
8.5 | 0.9409 | 0.00946 | -0.006 | 99.4609
9 | 0.9861 | 0.00986 | -0.0046 | 100.0101
9.5 | 1.0208 | 0.01035 | -0.0011 | 98.628
10 | 1.0586 | 0.0108 | 0.0016 | 98.0185
10.5 | 1.0973 | 0.01128 | 0.004 | 97.2784
11 | 1.1357 | 0.01181 | 0.0062 | 96.1643
11.5 | 1.1728 | 0.01242 | 0.0086 | 94.4283
12 | 1.2091 | 0.0131 | 0.0109 | 92.2977
12.5 | 1.2428 | 0.01393 | 0.0135 | 89.2175
13 | 1.2764 | 0.01479 | 0.016 | 86.3016
13.5 | 1.3115 | 0.01558 | 0.0181 | 84.1784
14 | 1.3448 | 0.01646 | 0.0203 | 81.7011
14.5 | 1.3761 | 0.01744 | 0.0227 | 78.9048
15 | 1.4052 | 0.0185 | 0.0253 | 75.9568
15.5 | 1.4373 | 0.01963 | 0.0269 | 73.2196
16.5 | 1.4917 | 0.02281 | 0.0307 | 65.3968
17 | 1.5148 | 0.02458 | 0.0328 | 61.6273
17.5 | 1.5349 | 0.02665 | 0.035 | 57.5947
18 | 1.5538 | 0.02888 | 0.037 | 53.8019
18.5 | 1.5752 | 0.03103 | 0.0385 | 50.7638
19 | 1.5904 | 0.03379 | 0.0401 | 47.0672
19.5 | 1.6057 | 0.03666 | 0.0413 | 43.7998
20 | 1.6152 | 0.04023 | 0.0423 | 40.1491

## 91. Re 7M Mach 0.10 (1)
BIGFOIL.COM POLAR EXPORT
NACA66-114 a=0.0
NACA66-114 a=0.0 |  |  |  | Cl Max: | 1.103 | at alpha= | 11.5 | deg
JavaFoil+Calcfoil stall+Eppler ext transition |  |  |  | L/D Max: | 92.151 | at alpha= | 7.5 | deg
Re: | 7000000 |  |  | Cd Min: | 0.00342 | at alpha= | -1 | deg
Mach: | 0.1 |  |  | Cl=0 at alpha= | -0.5 | deg
|  |  |  | @ Cl=0.1, Cd= | 0.0034812
|  |  |  | @ Cl=0.4, Cd= | 0.00515
|  |  |  | @ Cl=0.6, Cd= | 0.0077898
alpha (deg) | Cl | Cd | Cm | Cl/Cd
-17 | -0.714 | 0.12742 | 0.013 | -5.602
-16.5 | -0.737 | 0.12042 | 0.012 | -6.122
-16 | -0.76 | 0.11201 | 0.012 | -6.785
-15.5 | -0.781 | 0.10577 | 0.012 | -7.387
-15 | -0.801 | 0.09971 | 0.012 | -8.036
-14.5 | -0.819 | 0.09248 | 0.012 | -8.861
-14 | -0.835 | 0.08558 | 0.012 | -9.761
-13.5 | -0.848 | 0.0763 | 0.012 | -11.113
-13 | -0.973 | 0.02237 | 0.017 | -43.49
-12.5 | -0.999 | 0.01625 | 0.016 | -61.493
-12 | -1.002 | 0.01465 | 0.016 | -68.383
-11.5 | -1 | 0.01327 | 0.015 | -75.308
-11 | -0.987 | 0.01272 | 0.014 | -77.619
-10.5 | -0.972 | 0.01197 | 0.013 | -81.21
-10 | -0.952 | 0.01131 | 0.012 | -84.1
-9.5 | -0.926 | 0.0108 | 0.011 | -85.744
-9 | -0.896 | 0.01034 | 0.01 | -86.713
-8.5 | -0.862 | 0.00993 | 0.009 | -86.874
-8 | -0.825 | 0.00947 | 0.008 | -87.089
-7.5 | -0.784 | 0.00905 | 0.007 | -86.602
-7 | -0.739 | 0.00868 | 0.006 | -85.179
-6.5 | -0.692 | 0.00839 | 0.005 | -82.381
-6 | -0.642 | 0.00754 | 0.004 | -85.036
-5.5 | -0.589 | 0.00728 | 0.003 | -80.931
-5 | -0.535 | 0.00739 | 0.002 | -72.383
-4.5 | -0.479 | 0.00714 | 0.001 | -67.025
-4 | -0.421 | 0.00726 | 0 | -57.959
-3.5 | -0.362 | 0.00707 | -0.001 | -51.253
-3 | -0.303 | 0.00687 | -0.002 | -44.091
-2.5 | -0.243 | 0.00658 | -0.003 | -36.902
-2 | -0.183 | 0.00637 | -0.004 | -28.693
-1.5 | -0.122 | 0.00343 | -0.005 | -35.551
-1 | -0.061 | 0.00342 | -0.006 | -17.938
-0.5 | 0 | 0.00344 | -0.007 | -0.131
0 | 0.061 | 0.00343 | -0.008 | 17.675
0.5 | 0.122 | 0.00351 | -0.009 | 34.593
1 | 0.183 | 0.00419 | -0.01 | 43.595
1.5 | 0.243 | 0.00449 | -0.011 | 54.106
2 | 0.304 | 0.00484 | -0.013 | 62.798
2.5 | 0.364 | 0.00497 | -0.014 | 73.281
3 | 0.424 | 0.00527 | -0.015 | 80.355
3.5 | 0.482 | 0.00667 | -0.016 | 72.265
4 | 0.541 | 0.00648 | -0.017 | 83.475
4.5 | 0.598 | 0.00778 | -0.018 | 76.848
5 | 0.653 | 0.00805 | -0.019 | 81.138
5.5 | 0.708 | 0.00836 | -0.02 | 84.583
6 | 0.76 | 0.00871 | -0.021 | 87.293
6.5 | 0.81 | 0.00903 | -0.022 | 89.71
7 | 0.858 | 0.00938 | -0.023 | 91.462
7.5 | 0.903 | 0.0098 | -0.024 | 92.151
8 | 0.946 | 0.01027 | -0.025 | 92.07
8.5 | 0.985 | 0.01076 | -0.026 | 91.545
9 | 1.02 | 0.01125 | -0.027 | 90.66
9.5 | 1.047 | 0.01179 | -0.028 | 88.805
10 | 1.069 | 0.0124 | -0.029 | 86.212
10.5 | 1.086 | 0.01298 | -0.029 | 83.659
11 | 1.097 | 0.01362 | -0.03 | 80.548
11.5 | 1.103 | 0.01441 | -0.031 | 76.539
12 | 1.102 | 0.01543 | -0.032 | 71.393
12.5 | 1.095 | 0.01642 | -0.033 | 66.713
13 | 1.086 | 0.01722 | -0.034 | 63.039
13.5 | 1.066 | 0.01921 | -0.035 | 55.499
14 | 1.033 | 0.02357 | -0.035 | 43.837
14.5 | 1.007 | 0.0262 | -0.035 | 38.42
15 | 0.93 | 0.04671 | -0.033 | 19.915
15.5 | 0.829 | 0.09973 | -0.024 | 8.314
16 | 0.801 | 0.10815 | -0.024 | 7.408
16.5 | 0.77 | 0.12012 | -0.022 | 6.414

## 92. Re 7M Mach 0.10 (2)
BIGFOIL.COM POLAR EXPORT
NACA66-114 a=0.0
NACA66-114 a=0.0 |  |  |  | Cl Max: | 1.6009 | at alpha= | 20 | deg
XFOIL ncrit=9 |  |  |  | L/D Max: | 99.3656 | at alpha= | 9 | deg
Re: | 7000000 |  |  | Cd Min: | 0.04383 | at alpha= | 20 | deg
Mach: | 0.1 |  |  | Cl=0 at alpha= | -0.51471 | deg
|  |  |  | @ Cl=0.1, Cd= | 0.00305
|  |  |  | @ Cl=0.4, Cd= | 0.0061499
|  |  |  | @ Cl=0.6, Cd= | 0.0073769
alpha (deg) | Cl | Cd | Cm | Cl/Cd
-20 | -1.5652 | 0.03892 | -0.0604 | -40.2158
-19.5 | -1.5619 | 0.03488 | -0.0589 | -44.7792
-19 | -1.5519 | 0.03165 | -0.0571 | -49.0332
-18.5 | -1.5397 | 0.0288 | -0.0549 | -53.4618
-17 | -1.4667 | 0.02311 | -0.0496 | -63.466
-16.5 | -1.4451 | 0.02149 | -0.0464 | -67.2452
-16 | -1.4183 | 0.02014 | -0.0437 | -70.422
-15.5 | -1.3888 | 0.01894 | -0.0411 | -73.3263
-15 | -1.3576 | 0.01784 | -0.0386 | -76.0987
-14.5 | -1.3252 | 0.01683 | -0.0361 | -78.7403
-14 | -1.2891 | 0.01607 | -0.0338 | -80.2178
-13.5 | -1.2532 | 0.01526 | -0.0315 | -82.1232
-13 | -1.2231 | 0.0141 | -0.0281 | -86.7447
-12.5 | -1.1893 | 0.01318 | -0.0252 | -90.2352
-12 | -1.1522 | 0.01248 | -0.0225 | -92.3237
-11.5 | -1.1139 | 0.0119 | -0.02 | -93.605
-11 | -1.0768 | 0.01131 | -0.017 | -95.2078
-10.5 | -1.0389 | 0.01086 | -0.014 | -95.663
-10 | -0.9943 | 0.01044 | -0.0123 | -95.2395
-9.5 | -0.9469 | 0.01002 | -0.0112 | -94.501
-9 | -0.8982 | 0.00964 | -0.0103 | -93.1743
-8.5 | -0.8504 | 0.00916 | -0.0092 | -92.8384
-8 | -0.8006 | 0.00875 | -0.0085 | -91.4971
-7.5 | -0.7493 | 0.00841 | -0.008 | -89.0963
-7 | -0.6971 | 0.00811 | -0.0077 | -85.9556
-6.5 | -0.6438 | 0.00784 | -0.0076 | -82.1173
-6 | -0.5907 | 0.00752 | -0.0075 | -78.5505
-5.5 | -0.5369 | 0.00724 | -0.0075 | -74.1575
-5 | -0.4821 | 0.00701 | -0.0076 | -68.7732
-4.5 | -0.4268 | 0.0068 | -0.0079 | -62.7647
-4 | -0.3717 | 0.00657 | -0.0081 | -56.5753
-3.5 | -0.3155 | 0.00637 | -0.0086 | -49.529
-3 | -0.2594 | 0.00616 | -0.009 | -42.1104
-2.5 | -0.2031 | 0.00598 | -0.0095 | -33.9632
-2 | -0.1487 | 0.00566 | -0.0096 | -26.2721
-1.5 | -0.0963 | 0.00509 | -0.0095 | -18.9194
-1 | -0.0462 | 0.00431 | -0.0091 | -10.7193
-0.5 | 0.0014 | 0.00319 | -0.0083 | 0.43887
0 | 0.0599 | 0.00305 | -0.0092 | 19.6393
0.5 | 0.1192 | 0.00305 | -0.0102 | 39.082
1 | 0.1781 | 0.00307 | -0.0112 | 58.013
1.5 | 0.2284 | 0.00394 | -0.0108 | 57.9695
2 | 0.2801 | 0.00457 | -0.0106 | 61.291
2.5 | 0.3291 | 0.0053 | -0.0099 | 62.0943
3 | 0.3793 | 0.0059 | -0.0094 | 64.2881
3.5 | 0.429 | 0.0065 | -0.0087 | 66
4 | 0.4823 | 0.00683 | -0.0087 | 70.6149
5 | 0.5904 | 0.00733 | -0.0088 | 80.5457
5.5 | 0.6436 | 0.00759 | -0.0088 | 84.7958
6 | 0.6959 | 0.00788 | -0.0085 | 88.3122
6.5 | 0.7482 | 0.00816 | -0.0083 | 91.6912
7 | 0.7987 | 0.00848 | -0.0077 | 94.1863
7.5 | 0.8477 | 0.00885 | -0.0069 | 95.7853
8 | 0.8967 | 0.00919 | -0.0061 | 97.5734
8.5 | 0.9441 | 0.00954 | -0.005 | 98.9623
9 | 0.9867 | 0.00993 | -0.0029 | 99.3656
9.5 | 1.0207 | 0.01047 | 0.0008 | 97.4881
10 | 1.0598 | 0.01093 | 0.0034 | 96.9625
10.5 | 1.099 | 0.01143 | 0.0058 | 96.1505
11 | 1.1377 | 0.01199 | 0.0081 | 94.8874
11.5 | 1.1749 | 0.01265 | 0.0106 | 92.8775
12 | 1.211 | 0.01339 | 0.0131 | 90.4406
12.5 | 1.2437 | 0.01433 | 0.016 | 86.79
13 | 1.2794 | 0.01512 | 0.0183 | 84.6164
13.5 | 1.3141 | 0.01598 | 0.0206 | 82.234
14 | 1.3471 | 0.01694 | 0.023 | 79.5218
14.5 | 1.3781 | 0.01801 | 0.0256 | 76.5186
15 | 1.4066 | 0.01916 | 0.0284 | 73.4134
15.5 | 1.4431 | 0.02047 | 0.0291 | 70.4983
16 | 1.4686 | 0.02207 | 0.0316 | 66.5428
16.5 | 1.4887 | 0.02409 | 0.0344 | 61.7974
17 | 1.5102 | 0.0261 | 0.0367 | 57.8621
17.5 | 1.5344 | 0.02802 | 0.0385 | 54.7609
18 | 1.552 | 0.03049 | 0.0406 | 50.9019
18.5 | 1.5706 | 0.03305 | 0.0422 | 47.5219
19 | 1.5835 | 0.03618 | 0.0438 | 43.7673
19.5 | 1.5954 | 0.0396 | 0.0449 | 40.2879
20 | 1.6009 | 0.04383 | 0.0458 | 36.5252

## 93. Re 7M Mach 0.25 (1)
BIGFOIL.COM POLAR EXPORT
NACA66-114 a=0.0
NACA66-114 a=0.0 |  |  |  | Cl Max: | 1.045 | at alpha= | 10.5 | deg
JavaFoil+Calcfoil stall+Eppler ext transition |  |  |  | L/D Max: | 89.536 | at alpha= | 7.5 | deg
Re: | 7000000 |  |  | Cd Min: | 0.00342 | at alpha= | 0 | deg
Mach: | 0.25 |  |  | Cl=0 at alpha= | -0.5 | deg
|  |  |  | @ Cl=0.1, Cd= | 0.0034682
|  |  |  | @ Cl=0.4, Cd= | 0.0051821
|  |  |  | @ Cl=0.6, Cd= | 0.1196
alpha (deg) | Cl | Cd | Cm | Cl/Cd
-15.5 | -0.485 | 0.11603 | 0.011 | -4.177
-15 | -0.54 | 0.11187 | 0.011 | -4.831
-14.5 | -0.592 | 0.10501 | 0.01 | -5.637
-14 | -0.638 | 0.09967 | 0.01 | -6.397
-13.5 | -0.672 | 0.09172 | 0.01 | -7.323
-13 | -0.7 | 0.08628 | 0.009 | -8.116
-12.5 | -0.724 | 0.08125 | 0.009 | -8.905
-12 | -0.744 | 0.07374 | 0.009 | -10.092
-11.5 | -0.763 | 0.06522 | 0.009 | -11.695
-11 | -0.77 | 0.06087 | 0.009 | -12.652
-10.5 | -0.921 | 0.01305 | 0.013 | -70.571
-10 | -0.917 | 0.01222 | 0.012 | -75.048
-9.5 | -0.904 | 0.01153 | 0.011 | -78.421
-9 | -0.885 | 0.01095 | 0.01 | -80.815
-8.5 | -0.859 | 0.01043 | 0.009 | -82.35
-8 | -0.827 | 0.0099 | 0.008 | -83.566
-7.5 | -0.79 | 0.00942 | 0.007 | -83.917
-7 | -0.749 | 0.00902 | 0.006 | -83.034
-6.5 | -0.703 | 0.00864 | 0.005 | -81.34
-6 | -0.654 | 0.00834 | 0.004 | -78.378
-5.5 | -0.602 | 0.00698 | 0.003 | -86.201
-5 | -0.547 | 0.00721 | 0.002 | -75.847
-4.5 | -0.49 | 0.00694 | 0.001 | -70.684
-4 | -0.432 | 0.00705 | 0 | -61.252
-3.5 | -0.372 | 0.00684 | -0.001 | -54.368
-3 | -0.311 | 0.00662 | -0.002 | -46.969
-2.5 | -0.25 | 0.00641 | -0.003 | -38.941
-2 | -0.188 | 0.00653 | -0.004 | -28.751
-1.5 | -0.125 | 0.00344 | -0.005 | -36.471
-1 | -0.063 | 0.00344 | -0.006 | -18.297
-0.5 | 0 | 0.00343 | -0.007 | -0.135
0 | 0.062 | 0.00342 | -0.009 | 18.2
0.5 | 0.125 | 0.0035 | -0.01 | 35.669
1 | 0.188 | 0.00421 | -0.011 | 44.573
1.5 | 0.25 | 0.00455 | -0.012 | 54.882
2 | 0.312 | 0.0049 | -0.013 | 63.649
2.5 | 0.374 | 0.00505 | -0.014 | 74.024
3 | 0.435 | 0.00536 | -0.015 | 81.077
3.5 | 0.495 | 0.00742 | -0.016 | 66.643
4 | 0.554 | 0.00769 | -0.017 | 72.037
4.5 | 0.612 | 0.00797 | -0.018 | 76.871
5 | 0.669 | 0.00828 | -0.019 | 80.764
5.5 | 0.724 | 0.00861 | -0.02 | 84.071
6 | 0.776 | 0.00897 | -0.021 | 86.527
6.5 | 0.826 | 0.00931 | -0.022 | 88.739
7 | 0.872 | 0.00975 | -0.023 | 89.44
7.5 | 0.915 | 0.01022 | -0.024 | 89.536
8 | 0.954 | 0.01074 | -0.025 | 88.831
8.5 | 0.988 | 0.01132 | -0.026 | 87.306
9 | 1.017 | 0.01187 | -0.027 | 85.736
9.5 | 1.035 | 0.01253 | -0.028 | 82.61
10 | 1.044 | 0.01325 | -0.029 | 78.815
10.5 | 1.045 | 0.01398 | -0.03 | 74.737
11 | 1.036 | 0.01487 | -0.031 | 69.658
11.5 | 1.017 | 0.01614 | -0.032 | 62.974
12 | 0.986 | 0.01783 | -0.033 | 55.276
12.5 | 0.943 | 0.02037 | -0.033 | 46.288
13 | 0.778 | 0.07318 | -0.024 | 10.637
13.5 | 0.72 | 0.09066 | -0.019 | 7.941
14 | 0.671 | 0.0999 | -0.018 | 6.714
14.5 | 0.619 | 0.10531 | -0.019 | 5.875
15 | 0.561 | 0.11311 | -0.019 | 4.964
15.5 | 0.5 | 0.1196 | -0.019 | 4.182

## 94. Re 7M Mach 0.25 (2)
BIGFOIL.COM POLAR EXPORT
NACA66-114 a=0.0
NACA66-114 a=0.0 |  |  |  | Cl Max: | 1.4677 | at alpha= | 17.5 | deg
XFOIL ncrit=9 |  |  |  | L/D Max: | 95.5368 | at alpha= | 8 | deg
Re: | 7000000 |  |  | Cd Min: | 0.09708 | at alpha= | -19 | deg
Mach: | 0.25 |  |  | Cl=0 at alpha= | -0.51258 | deg
|  |  |  | @ Cl=0.1, Cd= | 0.00307
|  |  |  | @ Cl=0.4, Cd= | 0.0061879
|  |  |  | @ Cl=0.6, Cd= | 0.0074531
alpha (deg) | Cl | Cd | Cm | Cl/Cd
-19 | -1.1376 | 0.09708 | -0.0453 | -11.7182
-18.5 | -1.2595 | 0.06813 | -0.0658 | -18.4867
-18 | -1.2408 | 0.06293 | -0.0681 | -19.7171
-17 | -1.3041 | 0.04356 | -0.0737 | -29.938
-16.5 | -1.3073 | 0.038 | -0.0733 | -34.4026
-16 | -1.3215 | 0.03274 | -0.07 | -40.3635
-15.5 | -1.3231 | 0.02872 | -0.0661 | -46.0689
-15 | -1.312 | 0.02575 | -0.0621 | -50.9515
-14.5 | -1.2962 | 0.02319 | -0.0579 | -55.8948
-13.5 | -1.248 | 0.01924 | -0.0497 | -64.8649
-13 | -1.224 | 0.01728 | -0.0451 | -70.8333
-12.5 | -1.1882 | 0.01612 | -0.0416 | -73.7097
-12 | -1.1571 | 0.01464 | -0.0374 | -79.0369
-11.5 | -1.1226 | 0.01345 | -0.0335 | -83.4647
-11 | -1.0841 | 0.01251 | -0.0299 | -86.6587
-10.5 | -1.0428 | 0.01182 | -0.0267 | -88.2234
-10 | -1.0006 | 0.01123 | -0.0236 | -89.1006
-9.5 | -0.9602 | 0.01066 | -0.02 | -90.075
-9 | -0.9169 | 0.01019 | -0.017 | -89.9804
-8.5 | -0.8673 | 0.00973 | -0.0152 | -89.1367
-8 | -0.8186 | 0.00916 | -0.0133 | -89.3668
-7.5 | -0.7674 | 0.00872 | -0.012 | -88.0046
-7 | -0.7143 | 0.00837 | -0.0111 | -85.3405
-6.5 | -0.6599 | 0.00803 | -0.0104 | -82.1793
-6 | -0.6046 | 0.00774 | -0.01 | -78.1137
-5.5 | -0.5501 | 0.00739 | -0.0095 | -74.4384
-5 | -0.494 | 0.00713 | -0.0093 | -69.2847
-4.5 | -0.4371 | 0.00692 | -0.0094 | -63.1647
-4 | -0.3803 | 0.00666 | -0.0094 | -57.1021
-3.5 | -0.3226 | 0.00644 | -0.0097 | -50.0932
-3 | -0.2648 | 0.00623 | -0.01 | -42.504
-2.5 | -0.2068 | 0.00605 | -0.0104 | -34.1818
-2 | -0.1504 | 0.00575 | -0.0105 | -26.1565
-1.5 | -0.0971 | 0.00517 | -0.0102 | -18.7814
-1 | -0.0465 | 0.00436 | -0.0095 | -10.6651
-0.5 | 0.0012 | 0.00317 | -0.0085 | 0.37855
0 | 0.062 | 0.00307 | -0.0095 | 20.1954
0.5 | 0.1232 | 0.00307 | -0.0106 | 40.1303
1 | 0.1842 | 0.00308 | -0.0116 | 59.8052
2.5 | 0.3373 | 0.0054 | -0.0097 | 62.463
3 | 0.3876 | 0.00604 | -0.0089 | 64.1722
3.5 | 0.4379 | 0.00664 | -0.0079 | 65.9488
4 | 0.4931 | 0.00695 | -0.0077 | 70.9496
4.5 | 0.5485 | 0.00723 | -0.0076 | 75.8645
5 | 0.6039 | 0.00747 | -0.0074 | 80.8434
5.5 | 0.6577 | 0.00777 | -0.0069 | 84.6461
6 | 0.7113 | 0.00806 | -0.0063 | 88.2506
6.5 | 0.7639 | 0.00838 | -0.0055 | 91.1575
7 | 0.8135 | 0.0088 | -0.004 | 92.4432
7.5 | 0.8634 | 0.00914 | -0.0026 | 94.4639
8 | 0.9076 | 0.0095 | 0 | 95.5368
8.5 | 0.947 | 0.00995 | 0.0035 | 95.1759
9 | 0.9847 | 0.01059 | 0.0071 | 92.9839
9.5 | 1.026 | 0.01117 | 0.0101 | 91.8532
10 | 1.0672 | 0.01178 | 0.0129 | 90.5942
10.5 | 1.1079 | 0.01246 | 0.0158 | 88.9165
11 | 1.1471 | 0.01325 | 0.0188 | 86.5736
11.5 | 1.1823 | 0.01428 | 0.0223 | 82.7941
12 | 1.2186 | 0.01529 | 0.0255 | 79.6991
12.5 | 1.2546 | 0.01636 | 0.0287 | 76.687
13 | 1.2896 | 0.01751 | 0.0318 | 73.6493
13.5 | 1.3225 | 0.01884 | 0.0351 | 70.1964
14 | 1.353 | 0.02032 | 0.0385 | 66.5846
14.5 | 1.3791 | 0.02206 | 0.0422 | 62.5159
15 | 1.3937 | 0.0244 | 0.0469 | 57.1189
16 | 1.447 | 0.02953 | 0.0507 | 49.001
16.5 | 1.4537 | 0.03334 | 0.0539 | 43.6023
17 | 1.4664 | 0.03695 | 0.0561 | 39.6861
17.5 | 1.4677 | 0.04184 | 0.0579 | 35.0789
18 | 1.4638 | 0.04763 | 0.0587 | 30.7327
18.5 | 1.4441 | 0.05569 | 0.0578 | 25.931
19 | 1.4182 | 0.06546 | 0.0547 | 21.6651
19.5 | 1.3902 | 0.07654 | 0.0495 | 18.1631
20 | 1.3436 | 0.09147 | 0.0408 | 14.689

## 95. Re 7M Mach 0.50 (1)
BIGFOIL.COM POLAR EXPORT
NACA66-114 a=0.0
NACA66-114 a=0.0 |  |  |  | Cl Max: | 1.129 | at alpha= | 20 | deg
JavaFoil+Calcfoil stall+Eppler ext transition |  |  |  | L/D Max: | 79.381 | at alpha= | 5.5 | deg
Re: | 7000000 |  |  | Cd Min: | 0.00351 | at alpha= | -0.5 | deg
Mach: | 0.5 |  |  | Cl=0 at alpha= | -0.49296 | deg
|  |  |  | @ Cl=0.1, Cd= | 0.0035486
|  |  |  | @ Cl=0.4, Cd= | 0.0054053
|  |  |  | @ Cl=0.6, Cd= | 0.0084669
alpha (deg) | Cl | Cd | Cm | Cl/Cd
-20 | -1.07 | 0.15339 | 0.021 | -6.978
-19.5 | -1.041 | 0.14948 | 0.019 | -6.964
-19 | -1.014 | 0.14415 | 0.019 | -7.035
-18.5 | -0.992 | 0.14204 | 0.019 | -6.985
-18 | -0.964 | 0.13394 | 0.018 | -7.2
-17.5 | -0.934 | 0.13157 | 0.017 | -7.1
-17 | -0.905 | 0.1252 | 0.016 | -7.231
-16.5 | -0.879 | 0.12043 | 0.015 | -7.296
-16 | -0.854 | 0.11834 | 0.015 | -7.22
-15.5 | -0.825 | 0.11272 | 0.014 | -7.323
-15 | -0.797 | 0.10737 | 0.013 | -7.426
-14.5 | -0.771 | 0.09967 | 0.013 | -7.737
-14 | -0.744 | 0.09116 | 0.012 | -8.167
-13.5 | -0.716 | 0.09828 | 0.011 | -7.282
-13 | -0.688 | 0.09137 | 0.011 | -7.534
-12.5 | -0.663 | 0.08144 | 0.011 | -8.145
-12 | -0.637 | 0.07572 | 0.01 | -8.414
-11.5 | -0.617 | 0.06584 | 0.011 | -9.366
-11 | -0.697 | 0.01644 | 0.016 | -42.377
-10.5 | -0.551 | 0.07514 | 0.007 | -7.334
-10 | -0.524 | 0.06633 | 0.007 | -7.896
-9.5 | -0.497 | 0.06026 | 0.006 | -8.252
-9 | -0.473 | 0.05361 | 0.007 | -8.815
-8.5 | -0.538 | 0.01259 | 0.01 | -42.752
-8 | -0.415 | 0.05075 | 0.005 | -8.175
-7.5 | -0.386 | 0.04993 | 0.004 | -7.738
-7 | -0.537 | 0.04487 | 0.004 | -11.962
-6.5 | -0.697 | 0.01034 | 0.006 | -67.349
-6 | -0.681 | 0.00955 | 0.005 | -71.276
-5.5 | -0.643 | 0.00905 | 0.004 | -71.052
-5 | -0.594 | 0.00862 | 0.002 | -68.867
-4.5 | -0.537 | 0.00825 | 0.001 | -65.116
-4 | -0.476 | 0.00787 | 0 | -60.429
-3.5 | -0.411 | 0.00759 | -0.001 | -54.154
-3 | -0.345 | 0.00729 | -0.002 | -47.272
-2.5 | -0.277 | 0.0061 | -0.004 | -45.486
-2 | -0.209 | 0.00626 | -0.005 | -33.403
-1.5 | -0.14 | 0.00604 | -0.006 | -23.149
-1 | -0.07 | 0.00622 | -0.007 | -11.307
-0.5 | -0.001 | 0.00351 | -0.008 | -0.148
0 | 0.07 | 0.00351 | -0.01 | 19.81
0.5 | 0.14 | 0.0036 | -0.011 | 38.772
1 | 0.21 | 0.00424 | -0.012 | 49.429
1.5 | 0.279 | 0.00465 | -0.013 | 59.865
2 | 0.348 | 0.00474 | -0.014 | 73.31
2.5 | 0.416 | 0.00561 | -0.016 | 74.034
3 | 0.482 | 0.00779 | -0.017 | 61.789
3.5 | 0.548 | 0.00815 | -0.018 | 67.235
4 | 0.612 | 0.00854 | -0.019 | 71.696
4.5 | 0.674 | 0.00895 | -0.02 | 75.341
5 | 0.732 | 0.00939 | -0.021 | 77.935
5.5 | 0.784 | 0.00988 | -0.022 | 79.381
6 | 0.828 | 0.01047 | -0.024 | 79.089
6.5 | 0.86 | 0.01122 | -0.025 | 76.642
7 | 0.868 | 0.01199 | -0.026 | 72.406
7.5 | 0.822 | 0.01299 | -0.027 | 63.225
8 | 0.469 | 0.05081 | -0.015 | 9.222
8.5 | 0.494 | 0.05702 | -0.014 | 8.667
9 | 0.633 | 0.01489 | -0.03 | 42.499
9.5 | 0.663 | 0.01611 | -0.031 | 41.169
10 | 0.688 | 0.01861 | -0.032 | 36.959
10.5 | 0.604 | 0.0691 | -0.018 | 8.748
11 | 0.63 | 0.07765 | -0.017 | 8.115
11.5 | 0.786 | 0.02021 | -0.035 | 38.9
12 | 0.807 | 0.02422 | -0.036 | 33.32
12.5 | 0.719 | 0.08052 | -0.023 | 8.928
13 | 0.741 | 0.09152 | -0.021 | 8.091
13.5 | 0.768 | 0.0989 | -0.022 | 7.762
14 | 0.799 | 0.09121 | -0.025 | 8.765
14.5 | 0.821 | 0.10346 | -0.023 | 7.931
15 | 0.848 | 0.10866 | -0.024 | 7.807
15.5 | 0.879 | 0.11319 | -0.027 | 7.767
16 | 0.901 | 0.11925 | -0.026 | 7.556
16.5 | 0.928 | 0.12311 | -0.026 | 7.535
17 | 0.958 | 0.12874 | -0.028 | 7.438
17.5 | 0.992 | 0.12633 | -0.031 | 7.851
18 | 1.009 | 0.13628 | -0.029 | 7.404
18.5 | 1.036 | 0.13867 | -0.03 | 7.469
19 | 1.068 | 0.14033 | -0.033 | 7.612
19.5 | 1.102 | 0.1427 | -0.035 | 7.72
20 | 1.129 | 0.15021 | -0.036 | 7.517

## 96. Re 7M Mach 0.50 (2)
BIGFOIL.COM POLAR EXPORT
NACA66-114 a=0.0
NACA66-114 a=0.0 |  |  |  | Cl Max: | 0.9485 | at alpha= | 9 | deg
XFOIL ncrit=9 |  |  |  | L/D Max: | 78.0778 | at alpha= | 6 | deg
Re: | 7000000 |  |  | Cd Min: | 0.12269 | at alpha= | 14 | deg
Mach: | 0.5 |  |  | Cl=0 at alpha= | -0.51677 | deg
|  |  |  | @ Cl=0.1, Cd= | 0.0031422
|  |  |  | @ Cl=0.4, Cd= | 0.0064046
|  |  |  | @ Cl=0.6, Cd= | 0.0080025
alpha (deg) | Cl | Cd | Cm | Cl/Cd
-13 | -0.5439 | 0.11718 | -0.0394 | -4.6416
-12.5 | -0.5495 | 0.10566 | -0.0462 | -5.2006
-12 | -0.5642 | 0.0928 | -0.0543 | -6.0797
-11.5 | -0.5851 | 0.07861 | -0.0637 | -7.4431
-11 | -0.6059 | 0.0632 | -0.0758 | -9.587
-10.5 | -0.642 | 0.0521 | -0.0815 | -12.3225
-10 | -0.6801 | 0.04353 | -0.0818 | -15.6237
-9.5 | -0.7143 | 0.03668 | -0.078 | -19.4738
-9 | -0.7447 | 0.03078 | -0.0711 | -24.1943
-8.5 | -0.773 | 0.02507 | -0.0616 | -30.8337
-8 | -0.7876 | 0.01861 | -0.0518 | -42.3213
-7.5 | -0.7562 | 0.01256 | -0.0467 | -60.207
-7 | -0.7173 | 0.01074 | -0.0405 | -66.7877
-6.5 | -0.6766 | 0.00959 | -0.0344 | -70.5527
-6 | -0.6316 | 0.00884 | -0.029 | -71.448
-5.5 | -0.5858 | 0.00833 | -0.0238 | -70.3241
-5 | -0.5302 | 0.00781 | -0.0207 | -67.8873
-4.5 | -0.4702 | 0.00743 | -0.0187 | -63.284
-4 | -0.4083 | 0.00712 | -0.0173 | -57.3455
-3.5 | -0.346 | 0.00682 | -0.0163 | -50.7331
-3 | -0.2824 | 0.00657 | -0.0157 | -42.9833
-2.5 | -0.2185 | 0.00635 | -0.0154 | -34.4094
-2 | -0.154 | 0.00612 | -0.0153 | -25.1634
-1.5 | -0.0955 | 0.00559 | -0.0143 | -17.0841
-1 | -0.0461 | 0.00459 | -0.012 | -10.0436
-0.5 | 0.0016 | 0.00319 | -0.0097 | 0.50157
0 | 0.0716 | 0.00313 | -0.0109 | 22.8754
0.5 | 0.1416 | 0.00316 | -0.0121 | 44.8101
1 | 0.2115 | 0.00316 | -0.0133 | 66.9304
1.5 | 0.2707 | 0.00384 | -0.0127 | 70.4948
2 | 0.3217 | 0.00482 | -0.0106 | 66.7427
2.5 | 0.3681 | 0.0058 | -0.0076 | 63.4655
3 | 0.414 | 0.00667 | -0.0042 | 62.069
3.5 | 0.4668 | 0.0072 | -0.0018 | 64.8333
4 | 0.5247 | 0.0075 | -0.0001 | 69.96
4.5 | 0.5788 | 0.00782 | 0.0025 | 74.0153
5 | 0.6241 | 0.00821 | 0.007 | 76.0171
5.5 | 0.673 | 0.00871 | 0.0107 | 77.2675
6 | 0.723 | 0.00926 | 0.0144 | 78.0778
6.5 | 0.7706 | 0.00996 | 0.0186 | 77.3695
7 | 0.8195 | 0.01071 | 0.0227 | 76.5173
7.5 | 0.8648 | 0.01171 | 0.0275 | 73.8514
8 | 0.9079 | 0.01286 | 0.0328 | 70.5988
8.5 | 0.9388 | 0.01466 | 0.0394 | 64.0382
9 | 0.9485 | 0.01784 | 0.0479 | 53.167
9.5 | 0.9449 | 0.023 | 0.0561 | 41.0826
10 | 0.93 | 0.02882 | 0.0632 | 32.2693
10.5 | 0.9039 | 0.03533 | 0.0686 | 25.5845
11 | 0.8716 | 0.04296 | 0.0713 | 20.2886
11.5 | 0.8335 | 0.05247 | 0.0704 | 15.8853
12 | 0.7958 | 0.06416 | 0.065 | 12.4034
12.5 | 0.766 | 0.07773 | 0.0556 | 9.8546
13 | 0.7426 | 0.09313 | 0.0447 | 7.9738
13.5 | 0.7216 | 0.10842 | 0.0351 | 6.6556
14 | 0.7036 | 0.12269 | 0.0262 | 5.7348

## 97. Re 8M Mach 0.00 (1)
BIGFOIL.COM POLAR EXPORT
NACA66-114 a=0.0
NACA66-114 a=0.0 |  |  |  | Cl Max: | 1.116 | at alpha= | 12 | deg
JavaFoil+Calcfoil stall+Eppler ext transition |  |  |  | L/D Max: | 94.967 | at alpha= | 8 | deg
Re: | 8000000 |  |  | Cd Min: | 0.00334 | at alpha= | -1 | deg
Mach: | 0 |  |  | Cl=0 at alpha= | -0.5 | deg
|  |  |  | @ Cl=0.1, Cd= | 0.0038366
|  |  |  | @ Cl=0.4, Cd= | 0.0053009
|  |  |  | @ Cl=0.6, Cd= | 0.0066196
alpha (deg) | Cl | Cd | Cm | Cl/Cd
-17.5 | -0.737 | 0.12927 | 0.013 | -5.702
-17 | -0.758 | 0.12271 | 0.013 | -6.178
-16.5 | -0.778 | 0.11728 | 0.013 | -6.636
-16 | -0.799 | 0.10817 | 0.013 | -7.387
-15.5 | -0.818 | 0.10136 | 0.013 | -8.066
-15 | -0.834 | 0.09521 | 0.013 | -8.76
-14.5 | -0.87 | 0.07351 | 0.015 | -11.836
-14 | -0.996 | 0.02187 | 0.018 | -45.561
-13.5 | -1.017 | 0.01744 | 0.018 | -58.305
-13 | -1.015 | 0.01706 | 0.017 | -59.488
-12.5 | -1.023 | 0.01468 | 0.016 | -69.64
-12 | -1.018 | 0.01376 | 0.016 | -74.009
-11.5 | -1.011 | 0.01271 | 0.015 | -79.518
-11 | -0.997 | 0.01209 | 0.014 | -82.419
-10.5 | -0.978 | 0.0115 | 0.013 | -85.081
-10 | -0.956 | 0.011 | 0.012 | -86.883
-9.5 | -0.929 | 0.01049 | 0.011 | -88.499
-9 | -0.898 | 0.01 | 0.01 | -89.722
-8.5 | -0.863 | 0.00958 | 0.009 | -90.094
-8 | -0.824 | 0.00917 | 0.008 | -89.846
-7.5 | -0.782 | 0.00877 | 0.007 | -89.228
-7 | -0.738 | 0.00844 | 0.006 | -87.358
-6.5 | -0.69 | 0.0076 | 0.005 | -90.721
-6 | -0.64 | 0.00731 | 0.004 | -87.498
-5.5 | -0.587 | 0.00745 | 0.003 | -78.819
-5 | -0.533 | 0.00721 | 0.002 | -73.861
-4.5 | -0.477 | 0.00733 | 0.001 | -65.009
-4 | -0.419 | 0.0071 | 0 | -59.021
-3.5 | -0.36 | 0.00682 | -0.001 | -52.845
-3 | -0.301 | 0.00663 | -0.002 | -45.417
-2.5 | -0.242 | 0.00644 | -0.003 | -37.529
-2 | -0.182 | 0.00628 | -0.004 | -28.936
-1.5 | -0.121 | 0.00395 | -0.005 | -30.782
-1 | -0.061 | 0.00334 | -0.006 | -18.258
-0.5 | 0 | 0.00336 | -0.007 | -0.134
0 | 0.06 | 0.00343 | -0.008 | 17.57
0.5 | 0.121 | 0.00405 | -0.009 | 29.879
1 | 0.182 | 0.00429 | -0.01 | 42.39
1.5 | 0.242 | 0.00461 | -0.011 | 52.428
2 | 0.302 | 0.00494 | -0.012 | 61.222
2.5 | 0.362 | 0.00523 | -0.014 | 69.244
3 | 0.421 | 0.00534 | -0.015 | 78.945
3.5 | 0.48 | 0.00648 | -0.016 | 74.034
4 | 0.538 | 0.00675 | -0.017 | 79.798
4.5 | 0.595 | 0.0065 | -0.018 | 91.624
5 | 0.651 | 0.00784 | -0.019 | 83.055
5.5 | 0.705 | 0.0081 | -0.02 | 86.993
6 | 0.757 | 0.00845 | -0.021 | 89.622
6.5 | 0.808 | 0.00878 | -0.022 | 92.051
7 | 0.856 | 0.00909 | -0.023 | 94.176
7.5 | 0.901 | 0.0095 | -0.024 | 94.885
8 | 0.944 | 0.00994 | -0.025 | 94.967
8.5 | 0.984 | 0.01038 | -0.026 | 94.764
9 | 1.02 | 0.01085 | -0.027 | 93.969
9.5 | 1.049 | 0.01138 | -0.027 | 92.19
10 | 1.073 | 0.01195 | -0.028 | 89.749
10.5 | 1.091 | 0.01251 | -0.029 | 87.266
11 | 1.105 | 0.01319 | -0.03 | 83.732
11.5 | 1.113 | 0.01381 | -0.031 | 80.622
12 | 1.116 | 0.01476 | -0.032 | 75.607
12.5 | 1.113 | 0.01564 | -0.033 | 71.193
13 | 1.107 | 0.01646 | -0.034 | 67.257
13.5 | 1.094 | 0.01794 | -0.035 | 60.947
14 | 1.077 | 0.01932 | -0.035 | 55.756
14.5 | 1.053 | 0.02185 | -0.036 | 48.198
15 | 1.02 | 0.02664 | -0.036 | 38.282
15.5 | 0.933 | 0.05366 | -0.033 | 17.392
16 | 0.853 | 0.09617 | -0.027 | 8.87
16.5 | 0.826 | 0.10546 | -0.026 | 7.831
17 | 0.792 | 0.12294 | -0.023 | 6.442

## 98. Re 8M Mach 0.00 (2)
BIGFOIL.COM POLAR EXPORT
NACA66-114 a=0.0
NACA66-114 a=0.0 |  |  |  | Cl Max: | 1.6349 | at alpha= | 20 | deg
XFOIL ncrit=9 |  |  |  | L/D Max: | 102.884 | at alpha= | 9 | deg
Re: | 8000000 |  |  | Cd Min: | 0.03836 | at alpha= | 20 | deg
Mach: | 0 |  |  | Cl=0 at alpha= | -0.55622 | deg
|  |  |  | @ Cl=0.1, Cd= | 0.0029462
|  |  |  | @ Cl=0.4, Cd= | 0.0060789
|  |  |  | @ Cl=0.6, Cd= | 0.0072016
alpha (deg) | Cl | Cd | Cm | Cl/Cd
-20 | -1.6052 | 0.0333 | -0.0549 | -48.2042
-19.5 | -1.5947 | 0.03028 | -0.0531 | -52.6651
-19 | -1.5799 | 0.02777 | -0.0511 | -56.8923
-17.5 | -1.5111 | 0.02209 | -0.0459 | -68.4065
-17 | -1.4875 | 0.02081 | -0.043 | -71.4801
-16.5 | -1.462 | 0.01946 | -0.0403 | -75.1285
-16 | -1.4327 | 0.01834 | -0.038 | -78.1189
-15.5 | -1.4017 | 0.01733 | -0.0356 | -80.8829
-15 | -1.3693 | 0.0164 | -0.0333 | -83.4939
-14.5 | -1.336 | 0.01554 | -0.031 | -85.9717
-14 | -1.2992 | 0.01488 | -0.029 | -87.3118
-13.5 | -1.263 | 0.0142 | -0.0268 | -88.9437
-13 | -1.229 | 0.01335 | -0.0241 | -92.0599
-12.5 | -1.1954 | 0.01252 | -0.0211 | -95.4792
-12 | -1.1592 | 0.01187 | -0.0184 | -97.658
-11.5 | -1.1224 | 0.01133 | -0.0157 | -99.0644
-11 | -1.0865 | 0.01083 | -0.0126 | -100.3232
-10 | -0.9967 | 0.00999 | -0.0098 | -99.7698
-9.5 | -0.9488 | 0.00961 | -0.0089 | -98.7305
-9 | -0.8997 | 0.00927 | -0.0083 | -97.055
-8.5 | -0.8503 | 0.00886 | -0.0076 | -95.9707
-8 | -0.8006 | 0.00847 | -0.007 | -94.5218
-7.5 | -0.7493 | 0.00815 | -0.0067 | -91.9387
-7 | -0.697 | 0.00785 | -0.0066 | -88.7898
-6.5 | -0.6437 | 0.00758 | -0.0066 | -84.9208
-6 | -0.5903 | 0.00732 | -0.0066 | -80.6421
-5.5 | -0.5366 | 0.00704 | -0.0067 | -76.2216
-5 | -0.482 | 0.00682 | -0.007 | -70.6745
-4.5 | -0.4267 | 0.00663 | -0.0073 | -64.359
-4 | -0.3716 | 0.00639 | -0.0077 | -58.1534
-3 | -0.2597 | 0.00601 | -0.0086 | -43.2113
-2.5 | -0.2036 | 0.00586 | -0.0091 | -34.744
-2 | -0.1484 | 0.00555 | -0.0095 | -26.7387
-1.5 | -0.0956 | 0.00506 | -0.0094 | -18.8933
-1 | -0.0442 | 0.00443 | -0.0092 | -9.9774
-0.5 | 0.0056 | 0.00351 | -0.0089 | 1.5954
0 | 0.0594 | 0.00296 | -0.0091 | 20.0676
0.5 | 0.1184 | 0.00294 | -0.0102 | 40.2721
1 | 0.1768 | 0.00305 | -0.0111 | 57.9672
1.5 | 0.2247 | 0.00406 | -0.0104 | 55.3448
2 | 0.2769 | 0.00464 | -0.0103 | 59.6767
3 | 0.3777 | 0.00584 | -0.0095 | 64.6747
3.5 | 0.4281 | 0.00638 | -0.009 | 67.1003
4 | 0.482 | 0.00666 | -0.0091 | 72.3724
4.5 | 0.5362 | 0.00691 | -0.0093 | 77.5977
5.5 | 0.6434 | 0.0074 | -0.0095 | 86.9459
6 | 0.6961 | 0.00766 | -0.0095 | 90.8747
6.5 | 0.7483 | 0.00792 | -0.0093 | 94.4823
7.5 | 0.8489 | 0.00857 | -0.0084 | 99.0548
8 | 0.8984 | 0.00888 | -0.0078 | 101.1712
9 | 0.9918 | 0.00964 | -0.0056 | 102.8838
9.5 | 1.0312 | 0.01006 | -0.0031 | 102.505
10 | 1.0685 | 0.01047 | -0.0002 | 102.0535
10.5 | 1.1066 | 0.01094 | 0.0023 | 101.1517
11 | 1.1446 | 0.01146 | 0.0047 | 99.8778
11.5 | 1.1813 | 0.01208 | 0.0072 | 97.7897
12 | 1.217 | 0.01276 | 0.0097 | 95.3762
12.5 | 1.2505 | 0.0136 | 0.0124 | 91.9485
13 | 1.2872 | 0.01426 | 0.0145 | 90.2665
13.5 | 1.3222 | 0.01503 | 0.0166 | 87.9707
14 | 1.3556 | 0.0159 | 0.0189 | 85.2579
14.5 | 1.3873 | 0.01686 | 0.0213 | 82.2835
15 | 1.417 | 0.01792 | 0.0238 | 79.0737
15.5 | 1.4433 | 0.01908 | 0.0267 | 75.6447
16 | 1.4786 | 0.02044 | 0.0272 | 72.3386
16.5 | 1.5012 | 0.02216 | 0.0298 | 67.7437
17 | 1.5249 | 0.02388 | 0.032 | 63.8568
17.5 | 1.5506 | 0.02549 | 0.0338 | 60.8317
18 | 1.5707 | 0.02759 | 0.0358 | 56.93
18.5 | 1.5922 | 0.02967 | 0.0375 | 53.6636
19 | 1.6083 | 0.03227 | 0.0391 | 49.8389
19.5 | 1.6238 | 0.03505 | 0.0405 | 46.3281
20 | 1.6349 | 0.03836 | 0.0417 | 42.6199

## 99. Re 8M Mach 0.10 (1)
BIGFOIL.COM POLAR EXPORT
NACA66-114 a=0.0
NACA66-114 a=0.0 |  |  |  | Cl Max: | 1.104 | at alpha= | 11.5 | deg
JavaFoil+Calcfoil stall+Eppler ext transition |  |  |  | L/D Max: | 94.446 | at alpha= | 8 | deg
Re: | 8000000 |  |  | Cd Min: | 0.00335 | at alpha= | -1 | deg
Mach: | 0.1 |  |  | Cl=0 at alpha= | -0.5 | deg
|  |  |  | @ Cl=0.1, Cd= | 0.0038292
|  |  |  | @ Cl=0.4, Cd= | 0.005212
|  |  |  | @ Cl=0.6, Cd= | 0.00655
alpha (deg) | Cl | Cd | Cm | Cl/Cd
-17.5 | -0.69 | 0.13243 | 0.013 | -5.206
-17 | -0.714 | 0.12589 | 0.013 | -5.672
-16.5 | -0.738 | 0.11898 | 0.012 | -6.2
-16 | -0.761 | 0.1115 | 0.012 | -6.823
-15.5 | -0.783 | 0.10436 | 0.012 | -7.5
-15 | -0.802 | 0.09824 | 0.012 | -8.167
-14.5 | -0.82 | 0.09246 | 0.012 | -8.864
-14 | -0.853 | 0.07333 | 0.014 | -11.628
-13.5 | -0.984 | 0.01987 | 0.018 | -49.519
-13 | -0.847 | 0.0747 | 0.011 | -11.337
-12.5 | -1.004 | 0.01531 | 0.016 | -65.574
-12 | -1.004 | 0.01413 | 0.016 | -71.057
-11.5 | -1.001 | 0.01293 | 0.015 | -77.368
-11 | -0.988 | 0.01238 | 0.014 | -79.812
-10.5 | -0.973 | 0.01167 | 0.013 | -83.386
-10 | -0.952 | 0.01113 | 0.012 | -85.541
-9.5 | -0.927 | 0.01061 | 0.011 | -87.318
-9 | -0.897 | 0.01014 | 0.01 | -88.492
-8.5 | -0.863 | 0.0097 | 0.009 | -88.991
-8 | -0.825 | 0.00923 | 0.008 | -89.426
-7.5 | -0.784 | 0.00883 | 0.007 | -88.795
-7 | -0.74 | 0.00849 | 0.006 | -87.113
-6.5 | -0.692 | 0.00715 | 0.005 | -96.753
-6 | -0.642 | 0.00737 | 0.004 | -87.127
-5.5 | -0.59 | 0.00712 | 0.003 | -82.829
-5 | -0.535 | 0.00723 | 0.002 | -73.992
-4.5 | -0.479 | 0.00732 | 0.001 | -65.41
-4 | -0.421 | 0.00718 | 0 | -58.654
-3.5 | -0.362 | 0.0069 | -0.001 | -52.526
-3 | -0.303 | 0.00671 | -0.002 | -45.156
-2.5 | -0.243 | 0.00644 | -0.003 | -37.719
-2 | -0.183 | 0.00623 | -0.004 | -29.326
-1.5 | -0.122 | 0.00397 | -0.005 | -30.717
-1 | -0.061 | 0.00335 | -0.006 | -18.333
-0.5 | 0 | 0.00335 | -0.007 | -0.135
0 | 0.061 | 0.00342 | -0.008 | 17.726
0.5 | 0.122 | 0.00406 | -0.009 | 29.98
1 | 0.183 | 0.0043 | -0.01 | 42.432
1.5 | 0.243 | 0.00459 | -0.011 | 52.95
2 | 0.304 | 0.00494 | -0.013 | 61.482
2.5 | 0.364 | 0.00502 | -0.014 | 72.458
3 | 0.424 | 0.00534 | -0.015 | 79.26
3.5 | 0.482 | 0.0065 | -0.016 | 74.213
4 | 0.541 | 0.00677 | -0.017 | 79.928
4.5 | 0.598 | 0.0065 | -0.018 | 91.943
5 | 0.654 | 0.0079 | -0.019 | 82.787
5.5 | 0.708 | 0.00816 | -0.02 | 86.716
6 | 0.76 | 0.00849 | -0.021 | 89.52
6.5 | 0.811 | 0.00882 | -0.022 | 91.923
7 | 0.859 | 0.00917 | -0.023 | 93.684
7.5 | 0.904 | 0.00958 | -0.024 | 94.405
8 | 0.946 | 0.01002 | -0.025 | 94.446
8.5 | 0.985 | 0.01046 | -0.026 | 94.209
9 | 1.021 | 0.01097 | -0.027 | 93.082
9.5 | 1.048 | 0.01149 | -0.028 | 91.175
10 | 1.07 | 0.01209 | -0.029 | 88.544
10.5 | 1.087 | 0.01265 | -0.029 | 85.92
11 | 1.098 | 0.01329 | -0.03 | 82.631
11.5 | 1.104 | 0.01403 | -0.031 | 78.67
12 | 1.103 | 0.01501 | -0.032 | 73.469
12.5 | 1.097 | 0.01596 | -0.033 | 68.732
13 | 1.086 | 0.01684 | -0.034 | 64.519
13.5 | 1.067 | 0.01877 | -0.035 | 56.862
14 | 1.039 | 0.02187 | -0.035 | 47.536
14.5 | 1.01 | 0.02497 | -0.036 | 40.455
15 | 0.976 | 0.02921 | -0.036 | 33.43
15.5 | 0.834 | 0.09516 | -0.026 | 8.766
16 | 0.803 | 0.10646 | -0.024 | 7.542
16.5 | 0.772 | 0.11856 | -0.022 | 6.508

## 100. Re 8M Mach 0.10 (2)
BIGFOIL.COM POLAR EXPORT
NACA66-114 a=0.0
NACA66-114 a=0.0 |  |  |  | Cl Max: | 1.6212 | at alpha= | 20 | deg
XFOIL ncrit=9 |  |  |  | L/D Max: | 102.199 | at alpha= | 9 | deg
Re: | 8000000 |  |  | Cd Min: | 0.04183 | at alpha= | 20 | deg
Mach: | 0.1 |  |  | Cl=0 at alpha= | -0.55533 | deg
|  |  |  | @ Cl=0.1, Cd= | 0.0029532
|  |  |  | @ Cl=0.4, Cd= | 0.0060868
|  |  |  | @ Cl=0.6, Cd= | 0.0072042
alpha (deg) | Cl | Cd | Cm | Cl/Cd
-20 | -1.5785 | 0.03768 | -0.0602 | -41.8923
-19.5 | -1.5792 | 0.03342 | -0.0583 | -47.2531
-19 | -1.5693 | 0.03026 | -0.0563 | -51.8605
-17.5 | -1.5079 | 0.02343 | -0.0508 | -64.3577
-17 | -1.4866 | 0.02199 | -0.0475 | -67.6035
-16.5 | -1.4625 | 0.02046 | -0.0446 | -71.4809
-16 | -1.4339 | 0.01921 | -0.042 | -74.6434
-15.5 | -1.4037 | 0.01806 | -0.0394 | -77.7243
-15 | -1.3721 | 0.01703 | -0.0368 | -80.5696
-14.5 | -1.3391 | 0.01607 | -0.0343 | -83.3292
-14 | -1.3028 | 0.01531 | -0.032 | -85.0947
-13.5 | -1.2664 | 0.01457 | -0.0296 | -86.9183
-13 | -1.2319 | 0.0137 | -0.0269 | -89.9197
-12.5 | -1.1972 | 0.01286 | -0.0239 | -93.0949
-12 | -1.1611 | 0.01212 | -0.0211 | -95.8003
-11.5 | -1.1237 | 0.01153 | -0.0183 | -97.4588
-11 | -1.0873 | 0.01096 | -0.0151 | -99.2062
-10.5 | -1.0474 | 0.01054 | -0.0125 | -99.3738
-10 | -1.0011 | 0.0101 | -0.0111 | -99.1188
-9.5 | -0.9532 | 0.0097 | -0.0101 | -98.268
-9 | -0.904 | 0.00934 | -0.0093 | -96.788
-8.5 | -0.8538 | 0.00897 | -0.0086 | -95.1839
-8 | -0.8044 | 0.00853 | -0.0078 | -94.3025
-7.5 | -0.753 | 0.0082 | -0.0073 | -91.8293
-7 | -0.7004 | 0.00789 | -0.0071 | -88.7706
-6.5 | -0.6469 | 0.00762 | -0.007 | -84.895
-6 | -0.593 | 0.00736 | -0.0071 | -80.5707
-5.5 | -0.5392 | 0.00707 | -0.007 | -76.2659
-5 | -0.4843 | 0.00684 | -0.0072 | -70.8041
-4.5 | -0.4287 | 0.00664 | -0.0076 | -64.5633
-4 | -0.3732 | 0.0064 | -0.0079 | -58.3125
-3 | -0.2607 | 0.00602 | -0.0088 | -43.3056
-2.5 | -0.2043 | 0.00587 | -0.0093 | -34.8041
-2 | -0.1489 | 0.00556 | -0.0096 | -26.7806
-1.5 | -0.0958 | 0.00507 | -0.0096 | -18.8955
-1 | -0.0442 | 0.00444 | -0.0093 | -9.955
-0.5 | 0.0055 | 0.0035 | -0.0089 | 1.5714
0 | 0.0598 | 0.00296 | -0.0092 | 20.2027
0.5 | 0.1191 | 0.00295 | -0.0102 | 40.3729
1 | 0.1779 | 0.00305 | -0.0112 | 58.3279
1.5 | 0.226 | 0.00406 | -0.0104 | 55.665
2 | 0.2784 | 0.00464 | -0.0103 | 60
2.5 | 0.3286 | 0.00531 | -0.0099 | 61.8832
3 | 0.3793 | 0.00587 | -0.0094 | 64.6167
3.5 | 0.4299 | 0.0064 | -0.0089 | 67.1719
4 | 0.4841 | 0.00668 | -0.009 | 72.4701
4.5 | 0.5385 | 0.00693 | -0.0092 | 77.7056
5 | 0.593 | 0.00717 | -0.0093 | 82.7057
5.5 | 0.6463 | 0.00743 | -0.0093 | 86.9852
6 | 0.6992 | 0.00769 | -0.0091 | 90.9233
6.5 | 0.7516 | 0.00796 | -0.0089 | 94.4221
8 | 0.9019 | 0.00894 | -0.007 | 100.8837
9 | 0.9944 | 0.00973 | -0.0044 | 102.1994
9.5 | 1.0311 | 0.01015 | -0.0011 | 101.5862
10 | 1.0694 | 0.01059 | 0.0017 | 100.9821
10.5 | 1.1081 | 0.01109 | 0.0043 | 99.9188
11 | 1.1463 | 0.01164 | 0.0067 | 98.4794
11.5 | 1.1831 | 0.01231 | 0.0093 | 96.1089
12 | 1.2182 | 0.01307 | 0.0121 | 93.2058
12.5 | 1.2533 | 0.01388 | 0.0146 | 90.2954
13 | 1.29 | 0.01459 | 0.0168 | 88.4167
13.5 | 1.3251 | 0.01542 | 0.0192 | 85.9339
14 | 1.3585 | 0.01635 | 0.0216 | 83.0887
14.5 | 1.3901 | 0.01738 | 0.0241 | 79.9827
15 | 1.4189 | 0.01857 | 0.0269 | 76.4082
15.5 | 1.4433 | 0.01986 | 0.0302 | 72.6737
16 | 1.478 | 0.02144 | 0.0308 | 68.9366
16.5 | 1.5004 | 0.02329 | 0.0334 | 64.4225
17 | 1.5262 | 0.02495 | 0.0355 | 61.1703
17.5 | 1.5505 | 0.02681 | 0.0374 | 57.8329
18 | 1.57 | 0.02909 | 0.0395 | 53.9704
18.5 | 1.5884 | 0.03158 | 0.0413 | 50.2977
19 | 1.6022 | 0.03456 | 0.043 | 46.36
19.5 | 1.6141 | 0.03787 | 0.0444 | 42.6221
20 | 1.6212 | 0.04183 | 0.0455 | 38.7569

## 101. Re 8M Mach 0.25 (1)
BIGFOIL.COM POLAR EXPORT
NACA66-114 a=0.0
NACA66-114 a=0.0 |  |  |  | Cl Max: | 1.045 | at alpha= | 10 | deg
JavaFoil+Calcfoil stall+Eppler ext transition |  |  |  | L/D Max: | 91.762 | at alpha= | 7 | deg
Re: | 8000000 |  |  | Cd Min: | 0.00337 | at alpha= | -1 | deg
Mach: | 0.25 |  |  | Cl=0 at alpha= | -0.5 | deg
|  |  |  | @ Cl=0.1, Cd= | 0.0038321
|  |  |  | @ Cl=0.4, Cd= | 0.0052492
|  |  |  | @ Cl=0.6, Cd= | 0.11174
alpha (deg) | Cl | Cd | Cm | Cl/Cd
-15.5 | -0.485 | 0.11539 | 0.011 | -4.201
-15 | -0.541 | 0.11075 | 0.011 | -4.881
-14.5 | -0.592 | 0.10392 | 0.01 | -5.697
-14 | -0.638 | 0.09841 | 0.01 | -6.48
-13.5 | -0.672 | 0.09107 | 0.01 | -7.379
-13 | -0.701 | 0.08549 | 0.009 | -8.197
-12.5 | -0.724 | 0.08129 | 0.009 | -8.905
-12 | -0.75 | 0.06967 | 0.01 | -10.764
-11.5 | -0.873 | 0.02114 | 0.014 | -41.3
-11 | -0.904 | 0.01552 | 0.014 | -58.286
-10.5 | -0.922 | 0.01267 | 0.013 | -72.783
-10 | -0.918 | 0.0119 | 0.012 | -77.12
-9.5 | -0.905 | 0.01124 | 0.011 | -80.513
-9 | -0.885 | 0.01068 | 0.01 | -82.877
-8.5 | -0.859 | 0.01018 | 0.009 | -84.437
-8 | -0.828 | 0.00966 | 0.008 | -85.707
-7.5 | -0.791 | 0.00917 | 0.007 | -86.264
-7 | -0.749 | 0.00882 | 0.006 | -84.929
-6.5 | -0.703 | 0.00846 | 0.005 | -83.169
-6 | -0.654 | 0.00708 | 0.004 | -92.467
-5.5 | -0.602 | 0.00729 | 0.003 | -82.599
-5 | -0.547 | 0.00702 | 0.002 | -77.937
-4.5 | -0.491 | 0.00717 | 0.001 | -68.392
-4 | -0.432 | 0.0069 | 0 | -62.565
-3.5 | -0.372 | 0.00667 | -0.001 | -55.749
-3 | -0.311 | 0.0068 | -0.002 | -45.698
-2.5 | -0.25 | 0.00658 | -0.003 | -37.932
-2 | -0.188 | 0.00637 | -0.004 | -29.458
-1.5 | -0.125 | 0.00399 | -0.005 | -31.477
-1 | -0.063 | 0.00337 | -0.006 | -18.699
-0.5 | 0 | 0.00337 | -0.007 | -0.138
0 | 0.062 | 0.00344 | -0.009 | 18.107
0.5 | 0.125 | 0.00409 | -0.01 | 30.541
1 | 0.188 | 0.00435 | -0.011 | 43.098
1.5 | 0.25 | 0.00464 | -0.012 | 53.827
2 | 0.312 | 0.00501 | -0.013 | 62.275
2.5 | 0.374 | 0.0051 | -0.014 | 73.313
3 | 0.435 | 0.00545 | -0.015 | 79.844
3.5 | 0.495 | 0.00623 | -0.016 | 79.486
4 | 0.555 | 0.00751 | -0.017 | 73.838
4.5 | 0.613 | 0.0078 | -0.018 | 78.564
5 | 0.669 | 0.00808 | -0.019 | 82.814
5.5 | 0.724 | 0.0084 | -0.02 | 86.163
6 | 0.776 | 0.00876 | -0.021 | 88.67
6.5 | 0.826 | 0.00908 | -0.022 | 90.965
7 | 0.873 | 0.00951 | -0.023 | 91.762
7.5 | 0.916 | 0.00999 | -0.024 | 91.693
8 | 0.955 | 0.01048 | -0.025 | 91.143
8.5 | 0.989 | 0.01104 | -0.026 | 89.618
9 | 1.018 | 0.01157 | -0.027 | 88.022
9.5 | 1.036 | 0.01221 | -0.028 | 84.831
10 | 1.045 | 0.01291 | -0.029 | 80.955
10.5 | 1.045 | 0.0137 | -0.03 | 76.299
11 | 1.037 | 0.01448 | -0.031 | 71.605
11.5 | 1.018 | 0.01568 | -0.032 | 64.914
12 | 0.988 | 0.01719 | -0.033 | 57.483
12.5 | 0.948 | 0.0191 | -0.033 | 49.637
13 | 0.793 | 0.06407 | -0.026 | 12.374
13.5 | 0.722 | 0.08819 | -0.02 | 8.19
14 | 0.671 | 0.09968 | -0.018 | 6.73
14.5 | 0.619 | 0.1049 | -0.019 | 5.898
15 | 0.562 | 0.11174 | -0.019 | 5.026

## 102. Re 8M Mach 0.25 (2)
BIGFOIL.COM POLAR EXPORT
NACA66-114 a=0.0
NACA66-114 a=0.0 |  |  |  | Cl Max: | 1.496 | at alpha= | 17.5 | deg
XFOIL ncrit=9 |  |  |  | L/D Max: | 98.8362 | at alpha= | 8 | deg
Re: | 8000000 |  |  | Cd Min: | 0.2115 | at alpha= | -20 | deg
Mach: | 0.25 |  |  | Cl=0 at alpha= | -0.55321 | deg
|  |  |  | @ Cl=0.1, Cd= | 0.0029638
|  |  |  | @ Cl=0.4, Cd= | 0.0061219
|  |  |  | @ Cl=0.6, Cd= | 0.0072695
alpha (deg) | Cl | Cd | Cm | Cl/Cd
-20 | -0.713 | 0.2115 | 0.0225 | -3.3712
-19.5 | -1.2035 | 0.0944 | -0.0486 | -12.7489
-19 | -1.2648 | 0.07542 | -0.0619 | -16.7701
-18.5 | -1.3187 | 0.06034 | -0.0709 | -21.8545
-18 | -1.3281 | 0.05262 | -0.0735 | -25.2395
-17 | -1.3628 | 0.03799 | -0.0747 | -35.8726
-16.5 | -1.3662 | 0.03358 | -0.0717 | -40.6849
-16 | -1.3658 | 0.02965 | -0.0681 | -46.0641
-15.5 | -1.3587 | 0.02634 | -0.0641 | -51.5831
-15 | -1.3421 | 0.02381 | -0.06 | -56.3671
-14.5 | -1.3215 | 0.02157 | -0.0559 | -61.2656
-14 | -1.298 | 0.01958 | -0.0516 | -66.2921
-13.5 | -1.2681 | 0.01804 | -0.0477 | -70.2938
-13 | -1.2404 | 0.01633 | -0.0433 | -75.9584
-12.5 | -1.2034 | 0.01526 | -0.0398 | -78.8598
-12 | -1.165 | 0.01429 | -0.0364 | -81.5255
-11.5 | -1.1314 | 0.01305 | -0.0322 | -86.6973
-11 | -1.0935 | 0.01212 | -0.0285 | -90.2228
-10.5 | -1.0534 | 0.01139 | -0.025 | -92.4846
-10 | -1.0119 | 0.01082 | -0.0217 | -93.5213
-9.5 | -0.9719 | 0.01033 | -0.0179 | -94.0852
-9 | -0.9245 | 0.00984 | -0.0157 | -93.9533
-8.5 | -0.8741 | 0.0094 | -0.014 | -92.9894
-8 | -0.8221 | 0.00901 | -0.0127 | -91.2431
-7.5 | -0.7717 | 0.00851 | -0.0112 | -90.6816
-7 | -0.7183 | 0.00813 | -0.0103 | -88.3518
-6.5 | -0.6637 | 0.0078 | -0.0097 | -85.0897
-6 | -0.6081 | 0.00753 | -0.0094 | -80.757
-5.5 | -0.5527 | 0.00723 | -0.009 | -76.4454
-5 | -0.4966 | 0.00696 | -0.0088 | -71.3506
-4.5 | -0.4393 | 0.00673 | -0.0089 | -65.2749
-4 | -0.382 | 0.00649 | -0.0091 | -58.8598
-3.5 | -0.3243 | 0.00627 | -0.0093 | -51.7225
-3 | -0.2662 | 0.00609 | -0.0097 | -43.711
-2.5 | -0.2082 | 0.00593 | -0.0101 | -35.1096
-1.5 | -0.0965 | 0.00516 | -0.0103 | -18.7016
-1 | -0.0445 | 0.00448 | -0.0098 | -9.933
-0.5 | 0.0053 | 0.00344 | -0.0092 | 1.5407
0 | 0.0619 | 0.00297 | -0.0095 | 20.8418
0.5 | 0.1232 | 0.00296 | -0.0106 | 41.6216
1 | 0.1841 | 0.00305 | -0.0116 | 60.3607
1.5 | 0.233 | 0.00407 | -0.0107 | 57.2482
2 | 0.2863 | 0.00468 | -0.0104 | 61.1752
2.5 | 0.3366 | 0.00541 | -0.0096 | 62.2181
3 | 0.3879 | 0.006 | -0.0089 | 64.65
3.5 | 0.4395 | 0.00652 | -0.0082 | 67.408
4 | 0.4954 | 0.00678 | -0.0082 | 73.0678
4.5 | 0.5511 | 0.00705 | -0.0081 | 78.1702
5 | 0.6068 | 0.0073 | -0.0079 | 83.1233
5.5 | 0.6609 | 0.00761 | -0.0075 | 86.8463
6 | 0.7152 | 0.00787 | -0.007 | 90.8767
6.5 | 0.768 | 0.00818 | -0.0062 | 93.8875
7 | 0.819 | 0.00856 | -0.005 | 95.6776
7.5 | 0.8696 | 0.0089 | -0.0037 | 97.7079
8 | 0.9172 | 0.00928 | -0.0018 | 98.8362
8.5 | 0.9555 | 0.00971 | 0.002 | 98.4037
9 | 0.9945 | 0.01025 | 0.0055 | 97.0244
9.5 | 1.0357 | 0.01079 | 0.0085 | 95.987
10 | 1.077 | 0.01139 | 0.0114 | 94.5566
10.5 | 1.1174 | 0.01206 | 0.0144 | 92.6534
11 | 1.1558 | 0.01287 | 0.0176 | 89.8057
11.5 | 1.1914 | 0.01387 | 0.0211 | 85.8976
12 | 1.2307 | 0.0147 | 0.024 | 83.7211
12.5 | 1.2673 | 0.01573 | 0.0272 | 80.5658
13 | 1.3027 | 0.01684 | 0.0304 | 77.3575
13.5 | 1.3359 | 0.01811 | 0.0337 | 73.7659
14 | 1.3657 | 0.01962 | 0.0373 | 69.6075
14.5 | 1.3907 | 0.02146 | 0.0412 | 64.8043
15 | 1.4146 | 0.02336 | 0.045 | 60.5565
15.5 | 1.4439 | 0.02556 | 0.0471 | 56.4906
16 | 1.4675 | 0.02807 | 0.0497 | 52.28
16.5 | 1.4784 | 0.03145 | 0.0529 | 47.0079
17 | 1.4931 | 0.03482 | 0.0554 | 42.8805
17.5 | 1.496 | 0.03937 | 0.0576 | 37.9985
18 | 1.4955 | 0.04462 | 0.0589 | 33.5164
18.5 | 1.4773 | 0.05213 | 0.0589 | 28.3388
19 | 1.4557 | 0.06091 | 0.0568 | 23.8992
19.5 | 1.4261 | 0.07171 | 0.0524 | 19.887
20 | 1.3813 | 0.08571 | 0.0447 | 16.116

## 103. Re 8M Mach 0.50 (1)
BIGFOIL.COM POLAR EXPORT
NACA66-114 a=0.0
NACA66-114 a=0.0 |  |  |  | Cl Max: | 1.133 | at alpha= | 20 | deg
JavaFoil+Calcfoil stall+Eppler ext transition |  |  |  | L/D Max: | 81.391 | at alpha= | 5.5 | deg
Re: | 8000000 |  |  | Cd Min: | 0.00343 | at alpha= | -0.5 | deg
Mach: | 0.5 |  |  | Cl=0 at alpha= | -0.49296 | deg
|  |  |  | @ Cl=0.1, Cd= | 0.00383
|  |  |  | @ Cl=0.4, Cd= | 0.0054641
|  |  |  | @ Cl=0.6, Cd= | 0.00828
alpha (deg) | Cl | Cd | Cm | Cl/Cd
-20 | -1.071 | 0.15085 | 0.021 | -7.102
-19.5 | -1.041 | 0.14713 | 0.019 | -7.076
-19 | -1.014 | 0.14282 | 0.019 | -7.103
-18.5 | -0.993 | 0.13859 | 0.019 | -7.163
-18 | -0.966 | 0.13219 | 0.019 | -7.305
-17.5 | -0.935 | 0.13022 | 0.017 | -7.181
-17 | -0.906 | 0.12463 | 0.016 | -7.266
-16.5 | -0.879 | 0.11988 | 0.015 | -7.331
-16 | -0.855 | 0.11573 | 0.016 | -7.392
-15.5 | -0.826 | 0.11182 | 0.014 | -7.389
-15 | -0.798 | 0.10533 | 0.013 | -7.577
-14.5 | -0.773 | 0.09765 | 0.013 | -7.915
-14 | -0.749 | 0.0879 | 0.014 | -8.527
-13.5 | -0.716 | 0.09731 | 0.011 | -7.356
-13 | -0.689 | 0.08948 | 0.011 | -7.695
-12.5 | -0.665 | 0.07936 | 0.011 | -8.38
-12 | -0.64 | 0.07349 | 0.011 | -8.704
-11.5 | -0.715 | 0.02015 | 0.016 | -35.513
-11 | -0.698 | 0.01591 | 0.016 | -43.881
-10.5 | -0.551 | 0.07457 | 0.007 | -7.39
-10 | -0.524 | 0.06592 | 0.007 | -7.947
-9.5 | -0.498 | 0.05956 | 0.007 | -8.356
-9 | -0.479 | 0.04906 | 0.008 | -9.765
-8.5 | -0.539 | 0.01228 | 0.01 | -43.881
-8 | -0.415 | 0.05039 | 0.005 | -8.237
-7.5 | -0.386 | 0.04935 | 0.004 | -7.831
-7 | -0.537 | 0.04438 | 0.004 | -12.106
-6.5 | -0.697 | 0.0101 | 0.006 | -69.05
-6 | -0.681 | 0.00935 | 0.005 | -72.88
-5.5 | -0.644 | 0.00884 | 0.004 | -72.818
-5 | -0.594 | 0.00842 | 0.002 | -70.602
-4.5 | -0.538 | 0.00806 | 0.001 | -66.716
-4 | -0.476 | 0.00771 | 0 | -61.725
-3.5 | -0.411 | 0.00742 | -0.001 | -55.463
-3 | -0.345 | 0.00713 | -0.002 | -48.429
-2.5 | -0.278 | 0.00597 | -0.004 | -46.487
-2 | -0.209 | 0.00611 | -0.005 | -34.241
-1.5 | -0.14 | 0.00593 | -0.006 | -23.607
-1 | -0.07 | 0.00608 | -0.007 | -11.571
-0.5 | -0.001 | 0.00343 | -0.008 | -0.151
0 | 0.07 | 0.00353 | -0.01 | 19.72
0.5 | 0.14 | 0.00423 | -0.011 | 33.052
1 | 0.21 | 0.00436 | -0.012 | 48.042
1.5 | 0.279 | 0.00473 | -0.013 | 58.925
2 | 0.348 | 0.00486 | -0.014 | 71.528
2.5 | 0.416 | 0.00565 | -0.016 | 73.521
3 | 0.482 | 0.00762 | -0.017 | 63.241
3.5 | 0.548 | 0.008 | -0.018 | 68.491
4 | 0.613 | 0.00835 | -0.019 | 73.419
4.5 | 0.674 | 0.00874 | -0.02 | 77.181
5 | 0.732 | 0.00916 | -0.021 | 79.912
5.5 | 0.785 | 0.00964 | -0.022 | 81.391
6 | 0.829 | 0.01022 | -0.024 | 81.096
6.5 | 0.86 | 0.01094 | -0.025 | 78.671
7 | 0.869 | 0.01169 | -0.026 | 74.325
7.5 | 0.822 | 0.01269 | -0.027 | 64.81
8 | 0.469 | 0.05013 | -0.015 | 9.361
8.5 | 0.494 | 0.05658 | -0.014 | 8.737
9 | 0.633 | 0.0145 | -0.03 | 43.653
9.5 | 0.664 | 0.01568 | -0.031 | 42.333
10 | 0.692 | 0.01758 | -0.032 | 39.332
10.5 | 0.605 | 0.06818 | -0.018 | 8.874
11 | 0.63 | 0.07784 | -0.017 | 8.097
11.5 | 0.788 | 0.01959 | -0.035 | 40.206
12 | 0.812 | 0.02242 | -0.036 | 36.237
12.5 | 0.726 | 0.07535 | -0.025 | 9.635
13 | 0.742 | 0.08984 | -0.022 | 8.256
13.5 | 0.768 | 0.09779 | -0.023 | 7.857
14 | 0.817 | 0.07934 | -0.029 | 10.297
14.5 | 0.822 | 0.10205 | -0.024 | 8.051
15 | 0.849 | 0.1075 | -0.025 | 7.9
15.5 | 0.881 | 0.11068 | -0.027 | 7.96
16 | 0.901 | 0.11827 | -0.026 | 7.62
16.5 | 0.929 | 0.1218 | -0.027 | 7.625
17 | 0.959 | 0.12569 | -0.029 | 7.633
17.5 | 0.996 | 0.12256 | -0.032 | 8.126
18 | 1.009 | 0.13512 | -0.029 | 7.47
18.5 | 1.036 | 0.13886 | -0.03 | 7.463
19 | 1.072 | 0.13688 | -0.034 | 7.834
19.5 | 1.107 | 0.13727 | -0.036 | 8.063
20 | 1.133 | 0.14622 | -0.037 | 7.746

## 104. Re 8M Mach 0.50 (2)
BIGFOIL.COM POLAR EXPORT
NACA66-114 a=0.0
NACA66-114 a=0.0 |  |  |  | Cl Max: | 0.9584 | at alpha= | 9 | deg
XFOIL ncrit=9 |  |  |  | L/D Max: | 81.1889 | at alpha= | 6 | deg
Re: | 8000000 |  |  | Cd Min: | 0.12087 | at alpha= | 14 | deg
Mach: | 0.5 |  |  | Cl=0 at alpha= | -0.53049 | deg
|  |  |  | @ Cl=0.1, Cd= | 0.0030259
|  |  |  | @ Cl=0.4, Cd= | 0.006334
|  |  |  | @ Cl=0.6, Cd= | 0.007757
alpha (deg) | Cl | Cd | Cm | Cl/Cd
-13 | -0.5502 | 0.1158 | -0.0403 | -4.7513
-12.5 | -0.5582 | 0.10385 | -0.0475 | -5.3751
-12 | -0.5767 | 0.09041 | -0.056 | -6.3787
-11.5 | -0.5985 | 0.07532 | -0.0665 | -7.9461
-11 | -0.6225 | 0.06075 | -0.0778 | -10.2469
-10.5 | -0.6593 | 0.05026 | -0.0823 | -13.1178
-10 | -0.6973 | 0.04204 | -0.0818 | -16.5866
-9.5 | -0.731 | 0.03537 | -0.0774 | -20.6672
-9 | -0.7599 | 0.02969 | -0.0702 | -25.5945
-8.5 | -0.7857 | 0.02419 | -0.0605 | -32.4804
-8 | -0.7962 | 0.01796 | -0.0509 | -44.3318
-7.5 | -0.7647 | 0.01213 | -0.0457 | -63.042
-7 | -0.7297 | 0.01026 | -0.0388 | -71.1209
-6.5 | -0.6881 | 0.00921 | -0.0327 | -74.7123
-6 | -0.643 | 0.00855 | -0.0271 | -75.2047
-5.5 | -0.5929 | 0.00806 | -0.0226 | -73.5608
-5 | -0.5342 | 0.00764 | -0.02 | -69.9215
-4.5 | -0.4747 | 0.00723 | -0.0179 | -65.657
-4 | -0.4122 | 0.00693 | -0.0166 | -59.4805
-3.5 | -0.349 | 0.00666 | -0.0157 | -52.4024
-3 | -0.2853 | 0.00642 | -0.0152 | -44.4393
-2.5 | -0.2205 | 0.00619 | -0.015 | -35.622
-2 | -0.1556 | 0.00596 | -0.015 | -26.1074
-1.5 | -0.0954 | 0.00554 | -0.0143 | -17.2202
-0.5 | 0.003 | 0.00315 | -0.0099 | 0.95238
0 | 0.0715 | 0.00303 | -0.0109 | 23.5974
0.5 | 0.1417 | 0.00302 | -0.0122 | 46.9205
1 | 0.2118 | 0.00308 | -0.0134 | 68.7662
1.5 | 0.2658 | 0.00404 | -0.0119 | 65.7921
2 | 0.319 | 0.00487 | -0.0102 | 65.5031
2.5 | 0.3669 | 0.00578 | -0.0074 | 63.4775
3 | 0.4147 | 0.00658 | -0.0043 | 63.0243
3.5 | 0.4706 | 0.00703 | -0.0025 | 66.9417
4 | 0.5295 | 0.00735 | -0.001 | 72.0408
4.5 | 0.5866 | 0.00765 | 0.001 | 76.6797
5 | 0.6317 | 0.00801 | 0.0057 | 78.8639
5.5 | 0.681 | 0.00845 | 0.0094 | 80.5917
6 | 0.7307 | 0.009 | 0.0133 | 81.1889
6.5 | 0.7798 | 0.00965 | 0.0173 | 80.8083
7 | 0.8289 | 0.01036 | 0.0215 | 80.0097
7.5 | 0.8753 | 0.01127 | 0.0262 | 77.6664
8 | 0.9189 | 0.01241 | 0.0315 | 74.0451
8.5 | 0.9491 | 0.01419 | 0.0384 | 66.8851
9 | 0.9584 | 0.01732 | 0.0471 | 55.3349
9.5 | 0.9565 | 0.02222 | 0.0554 | 43.0468
10 | 0.9439 | 0.02783 | 0.0626 | 33.9166
10.5 | 0.9184 | 0.03421 | 0.0683 | 26.846
11 | 0.8773 | 0.04243 | 0.0715 | 20.6764
11.5 | 0.8377 | 0.05194 | 0.0708 | 16.1282
12 | 0.8011 | 0.06338 | 0.0656 | 12.6396
12.5 | 0.7721 | 0.07663 | 0.0566 | 10.0757
13 | 0.749 | 0.0917 | 0.0457 | 8.1679
14 | 0.7125 | 0.12087 | 0.0274 | 5.8948

## 105. Re 10M Mach 0.00 (1)
BIGFOIL.COM POLAR EXPORT
NACA66-114 a=0.0
NACA66-114 a=0.0 |  |  |  | Cl Max: | 1.117 | at alpha= | 12 | deg
JavaFoil+Calcfoil stall+Eppler ext transition |  |  |  | L/D Max: | 100.931 | at alpha= | 5 | deg
Re: | 10000000 |  |  | Cd Min: | 0.00382 | at alpha= | -0.5 | deg
Mach: | 0 |  |  | Cl=0 at alpha= | -0.5 | deg
|  |  |  | @ Cl=0.1, Cd= | 0.0041839
|  |  |  | @ Cl=0.4, Cd= | 0.0053822
|  |  |  | @ Cl=0.6, Cd= | 0.0066726
alpha (deg) | Cl | Cd | Cm | Cl/Cd
-17.5 | -0.738 | 0.12877 | 0.013 | -5.728
-17 | -0.759 | 0.12122 | 0.013 | -6.263
-16.5 | -0.78 | 0.11475 | 0.013 | -6.795
-16 | -0.801 | 0.1056 | 0.013 | -7.586
-15.5 | -0.821 | 0.09742 | 0.013 | -8.429
-15 | -0.839 | 0.09063 | 0.013 | -9.256
-14.5 | -0.857 | 0.08216 | 0.013 | -10.43
-14 | -1.012 | 0.01814 | 0.019 | -55.768
-13.5 | -1.023 | 0.01603 | 0.018 | -63.789
-13 | -1.014 | 0.01686 | 0.017 | -60.137
-12.5 | -1.026 | 0.01388 | 0.016 | -73.886
-12 | -1.02 | 0.0132 | 0.016 | -77.292
-11.5 | -1.013 | 0.01216 | 0.015 | -83.263
-11 | -0.998 | 0.01164 | 0.014 | -85.757
-10.5 | -0.98 | 0.01106 | 0.013 | -88.529
-10 | -0.957 | 0.01056 | 0.012 | -90.634
-9.5 | -0.93 | 0.01008 | 0.011 | -92.209
-9 | -0.899 | 0.00965 | 0.01 | -93.152
-8.5 | -0.864 | 0.0092 | 0.009 | -93.843
-8 | -0.825 | 0.00882 | 0.008 | -93.55
-7.5 | -0.783 | 0.00734 | 0.007 | -106.792
-7 | -0.738 | 0.00756 | 0.006 | -97.643
-6.5 | -0.691 | 0.00729 | 0.005 | -94.727
-6 | -0.64 | 0.00745 | 0.004 | -85.926
-5.5 | -0.588 | 0.00753 | 0.003 | -77.994
-5 | -0.533 | 0.00732 | 0.002 | -72.78
-4.5 | -0.477 | 0.00711 | 0.001 | -67.036
-4 | -0.419 | 0.00687 | 0 | -60.966
-3.5 | -0.36 | 0.00663 | -0.001 | -54.393
-3 | -0.301 | 0.00643 | -0.002 | -46.875
-2.5 | -0.242 | 0.00621 | -0.003 | -38.938
-2 | -0.182 | 0.00601 | -0.004 | -30.246
-1.5 | -0.121 | 0.00436 | -0.005 | -27.873
-1 | -0.061 | 0.00408 | -0.006 | -14.965
-0.5 | 0 | 0.00382 | -0.007 | -0.118
0 | 0.06 | 0.00402 | -0.008 | 14.991
0.5 | 0.121 | 0.00427 | -0.009 | 28.347
1 | 0.182 | 0.00447 | -0.01 | 40.679
1.5 | 0.242 | 0.00475 | -0.011 | 50.917
2 | 0.302 | 0.00506 | -0.012 | 59.743
2.5 | 0.362 | 0.00535 | -0.014 | 67.666
3 | 0.421 | 0.0054 | -0.015 | 78.114
3.5 | 0.48 | 0.00665 | -0.016 | 72.192
4 | 0.539 | 0.0065 | -0.017 | 82.819
4.5 | 0.596 | 0.00669 | -0.018 | 89.107
5 | 0.651 | 0.00645 | -0.019 | 100.931
5.5 | 0.706 | 0.00782 | -0.02 | 90.228
6 | 0.758 | 0.00812 | -0.021 | 93.358
6.5 | 0.809 | 0.00843 | -0.022 | 95.932
7 | 0.857 | 0.00872 | -0.023 | 98.306
7.5 | 0.903 | 0.00913 | -0.024 | 98.833
8 | 0.945 | 0.00957 | -0.025 | 98.817
8.5 | 0.985 | 0.00998 | -0.026 | 98.7
9 | 1.021 | 0.01042 | -0.027 | 98.019
9.5 | 1.05 | 0.01092 | -0.028 | 96.177
10 | 1.074 | 0.01147 | -0.028 | 93.615
10.5 | 1.093 | 0.01199 | -0.029 | 91.175
11 | 1.106 | 0.01264 | -0.03 | 87.517
11.5 | 1.115 | 0.01323 | -0.031 | 84.282
12 | 1.117 | 0.01412 | -0.032 | 79.157
12.5 | 1.115 | 0.01501 | -0.033 | 74.283
13 | 1.109 | 0.01571 | -0.034 | 70.594
13.5 | 1.096 | 0.017 | -0.035 | 64.488
14 | 1.076 | 0.01935 | -0.035 | 55.581
14.5 | 1.056 | 0.02072 | -0.036 | 50.985
15 | 1.029 | 0.02359 | -0.036 | 43.616
15.5 | 0.987 | 0.03115 | -0.036 | 31.674
16 | 0.867 | 0.08465 | -0.029 | 10.244
16.5 | 0.827 | 0.10429 | -0.026 | 7.928
17 | 0.794 | 0.11988 | -0.024 | 6.624

## 106. Re 10M Mach 0.00 (2)
BIGFOIL.COM POLAR EXPORT
NACA66-114 a=0.0
NACA66-114 a=0.0 |  |  |  | Cl Max: | 1.6602 | at alpha= | 20 | deg
XFOIL ncrit=9 |  |  |  | L/D Max: | 108.629 | at alpha= | 10 | deg
Re: | 10000000 |  |  | Cd Min: | 0.03603 | at alpha= | 20 | deg
Mach: | 0 |  |  | Cl=0 at alpha= | -0.59593 | deg
|  |  |  | @ Cl=0.1, Cd= | 0.00286
|  |  |  | @ Cl=0.4, Cd= | 0.0059509
|  |  |  | @ Cl=0.6, Cd= | 0.0069003
alpha (deg) | Cl | Cd | Cm | Cl/Cd
-20 | -1.6299 | 0.03124 | -0.0538 | -52.1735
-19.5 | -1.6155 | 0.02865 | -0.052 | -56.3874
-19 | -1.6002 | 0.02626 | -0.0498 | -60.9368
-18.5 | -1.5837 | 0.02406 | -0.0473 | -65.8229
-18 | -1.5547 | 0.0224 | -0.0464 | -69.4062
-17.5 | -1.5354 | 0.02086 | -0.0431 | -73.605
-17 | -1.5108 | 0.01948 | -0.0404 | -77.5565
-16.5 | -1.4834 | 0.01826 | -0.0379 | -81.2377
-16 | -1.453 | 0.01721 | -0.0355 | -84.4277
-15.5 | -1.4218 | 0.01623 | -0.0331 | -87.6032
-15 | -1.3892 | 0.01535 | -0.0307 | -90.5016
-14.5 | -1.3552 | 0.01453 | -0.0283 | -93.2691
-14 | -1.3184 | 0.01391 | -0.0262 | -94.7807
-13.5 | -1.2818 | 0.01327 | -0.0239 | -96.5938
-13 | -1.2458 | 0.01259 | -0.0214 | -98.9515
-12.5 | -1.2074 | 0.01209 | -0.0192 | -99.8677
-12 | -1.1728 | 0.01141 | -0.0161 | -102.787
-11.5 | -1.1378 | 0.01088 | -0.0129 | -104.5772
-11 | -1.0987 | 0.01038 | -0.0103 | -105.8478
-10.5 | -1.0533 | 0.00993 | -0.0091 | -106.0725
-10 | -1.0062 | 0.00953 | -0.0081 | -105.5824
-9.5 | -0.9576 | 0.00915 | -0.0073 | -104.6557
-9 | -0.9077 | 0.00881 | -0.0068 | -103.0306
-8.5 | -0.8567 | 0.00852 | -0.0065 | -100.5516
-8 | -0.8059 | 0.00817 | -0.0061 | -98.6414
-7.5 | -0.7544 | 0.00782 | -0.0058 | -96.4706
-7 | -0.7019 | 0.00752 | -0.0057 | -93.3378
-6.5 | -0.6484 | 0.00726 | -0.0057 | -89.3113
-6 | -0.5942 | 0.00704 | -0.0059 | -84.4034
-5.5 | -0.5401 | 0.00679 | -0.0061 | -79.5434
-5 | -0.4853 | 0.00654 | -0.0064 | -74.2049
-4.5 | -0.4297 | 0.00634 | -0.0068 | -67.776
-4 | -0.374 | 0.00614 | -0.0072 | -60.9121
-3.5 | -0.3181 | 0.00596 | -0.0077 | -53.3725
-3 | -0.2617 | 0.00581 | -0.0082 | -45.043
-2.5 | -0.2051 | 0.00563 | -0.0088 | -36.4298
-2 | -0.1492 | 0.00542 | -0.0093 | -27.5277
-1.5 | -0.0951 | 0.00504 | -0.0095 | -18.869
-1 | -0.0417 | 0.00453 | -0.0096 | -9.2053
-0.5 | 0.0099 | 0.00387 | -0.0095 | 2.5581
0 | 0.0597 | 0.00286 | -0.0092 | 20.8741
0.5 | 0.1185 | 0.00286 | -0.0102 | 41.4336
1 | 0.1716 | 0.00344 | -0.0103 | 49.8837
1.5 | 0.2222 | 0.00423 | -0.01 | 52.5296
2 | 0.2744 | 0.00473 | -0.01 | 58.0127
2.5 | 0.3261 | 0.00527 | -0.0098 | 61.8786
3 | 0.378 | 0.00577 | -0.0096 | 65.5113
3.5 | 0.4303 | 0.0062 | -0.0094 | 69.4032
4 | 0.4851 | 0.00642 | -0.0097 | 75.5607
4.5 | 0.5395 | 0.00665 | -0.01 | 81.1278
5 | 0.594 | 0.00687 | -0.0102 | 86.4629
5.5 | 0.6475 | 0.00714 | -0.0103 | 90.6863
6 | 0.701 | 0.00737 | -0.0104 | 95.1153
6.5 | 0.7534 | 0.00763 | -0.0103 | 98.7418
7 | 0.8046 | 0.00794 | -0.01 | 101.335
7.5 | 0.8559 | 0.00822 | -0.0097 | 104.1241
8 | 0.9059 | 0.00853 | -0.0092 | 106.2016
8.5 | 0.9541 | 0.00889 | -0.0084 | 107.3228
9 | 1.0006 | 0.0093 | -0.0072 | 107.5914
9.5 | 1.0467 | 0.00964 | -0.0061 | 108.5788
10 | 1.0852 | 0.00999 | -0.0033 | 108.6286
10.5 | 1.1215 | 0.01044 | -0.0003 | 107.4234
11 | 1.1578 | 0.01098 | 0.0025 | 105.4463
11.5 | 1.1938 | 0.01159 | 0.0052 | 103.0026
12 | 1.2302 | 0.01222 | 0.0077 | 100.671
12.5 | 1.2669 | 0.01285 | 0.0099 | 98.5914
13 | 1.3037 | 0.0135 | 0.0121 | 96.5704
13.5 | 1.3389 | 0.01424 | 0.0143 | 94.0239
14 | 1.3724 | 0.01508 | 0.0167 | 91.008
14.5 | 1.4045 | 0.01601 | 0.0191 | 87.7264
15 | 1.4336 | 0.01711 | 0.0217 | 83.7873
15.5 | 1.461 | 0.01829 | 0.0244 | 79.8797
16 | 1.4848 | 0.01957 | 0.0276 | 75.8712
16.5 | 1.5202 | 0.0209 | 0.028 | 72.7368
17 | 1.5475 | 0.02232 | 0.03 | 69.3324
17.5 | 1.5734 | 0.02388 | 0.032 | 65.8878
18 | 1.5954 | 0.02576 | 0.034 | 61.9332
18.5 | 1.616 | 0.02782 | 0.0359 | 58.0877
19 | 1.634 | 0.03017 | 0.0377 | 54.1598
19.5 | 1.6494 | 0.03285 | 0.0393 | 50.21
20 | 1.6602 | 0.03603 | 0.0408 | 46.0783

## 107. Re 10M Mach 0.10 (1)
BIGFOIL.COM POLAR EXPORT
NACA66-114 a=0.0
NACA66-114 a=0.0 |  |  |  | Cl Max: | 1.105 | at alpha= | 11.5 | deg
JavaFoil+Calcfoil stall+Eppler ext transition |  |  |  | L/D Max: | 100.973 | at alpha= | 5 | deg
Re: | 10000000 |  |  | Cd Min: | 0.00384 | at alpha= | -0.5 | deg
Mach: | 0.1 |  |  | Cl=0 at alpha= | -0.5 | deg
|  |  |  | @ Cl=0.1, Cd= | 0.0041726
|  |  |  | @ Cl=0.4, Cd= | 0.00542
|  |  |  | @ Cl=0.6, Cd= | 0.0067018
alpha (deg) | Cl | Cd | Cm | Cl/Cd
-17.5 | -0.69 | 0.13059 | 0.013 | -5.283
-17 | -0.715 | 0.12425 | 0.013 | -5.752
-16.5 | -0.738 | 0.11755 | 0.013 | -6.281
-16 | -0.762 | 0.10895 | 0.013 | -6.998
-15.5 | -0.784 | 0.10231 | 0.013 | -7.664
-15 | -0.805 | 0.09522 | 0.013 | -8.457
-14.5 | -0.824 | 0.08871 | 0.012 | -9.283
-14 | -0.84 | 0.08168 | 0.012 | -10.285
-13.5 | -0.996 | 0.01706 | 0.018 | -58.358
-13 | -0.91 | 0.04185 | 0.015 | -21.734
-12.5 | -1.008 | 0.0143 | 0.016 | -70.502
-12 | -1.006 | 0.01352 | 0.016 | -74.429
-11.5 | -1.002 | 0.01234 | 0.015 | -81.201
-11 | -0.99 | 0.01191 | 0.014 | -83.133
-10.5 | -0.974 | 0.01118 | 0.013 | -87.099
-10 | -0.953 | 0.01067 | 0.012 | -89.364
-9.5 | -0.928 | 0.01016 | 0.011 | -91.286
-9 | -0.898 | 0.00972 | 0.01 | -92.407
-8.5 | -0.864 | 0.0093 | 0.009 | -92.869
-8 | -0.826 | 0.00887 | 0.008 | -93.116
-7.5 | -0.785 | 0.00849 | 0.007 | -92.469
-7 | -0.74 | 0.00709 | 0.006 | -104.401
-6.5 | -0.693 | 0.00733 | 0.005 | -94.469
-6 | -0.643 | 0.00752 | 0.004 | -85.503
-5.5 | -0.59 | 0.00725 | 0.003 | -81.393
-5 | -0.535 | 0.00733 | 0.002 | -73.002
-4.5 | -0.479 | 0.0071 | 0.001 | -67.418
-4 | -0.421 | 0.00686 | 0 | -61.356
-3.5 | -0.362 | 0.00661 | -0.001 | -54.779
-3 | -0.303 | 0.00641 | -0.002 | -47.232
-2.5 | -0.243 | 0.00625 | -0.003 | -38.846
-2 | -0.183 | 0.00607 | -0.004 | -30.11
-1.5 | -0.122 | 0.0044 | -0.005 | -27.765
-1 | -0.061 | 0.00408 | -0.006 | -15.044
-0.5 | 0 | 0.00384 | -0.007 | -0.118
0 | 0.061 | 0.004 | -0.008 | 15.126
0.5 | 0.122 | 0.00427 | -0.009 | 28.457
1 | 0.183 | 0.00447 | -0.01 | 40.886
1.5 | 0.243 | 0.0048 | -0.011 | 50.648
2 | 0.304 | 0.00506 | -0.013 | 59.969
2.5 | 0.364 | 0.00536 | -0.014 | 67.952
3 | 0.424 | 0.00546 | -0.015 | 77.554
3.5 | 0.483 | 0.00664 | -0.016 | 72.738
4 | 0.541 | 0.00652 | -0.017 | 82.974
4.5 | 0.598 | 0.00671 | -0.018 | 89.214
5 | 0.654 | 0.00648 | -0.019 | 100.973
5.5 | 0.709 | 0.00786 | -0.02 | 90.145
6 | 0.761 | 0.00818 | -0.021 | 93.017
6.5 | 0.812 | 0.00848 | -0.022 | 95.732
7 | 0.86 | 0.00881 | -0.023 | 97.6
7.5 | 0.905 | 0.00922 | -0.024 | 98.14
8 | 0.947 | 0.00962 | -0.025 | 98.43
8.5 | 0.986 | 0.01004 | -0.026 | 98.233
9 | 1.022 | 0.01052 | -0.027 | 97.099
9.5 | 1.049 | 0.01103 | -0.028 | 95.116
10 | 1.072 | 0.0116 | -0.029 | 92.408
10.5 | 1.088 | 0.01212 | -0.03 | 89.778
11 | 1.1 | 0.01277 | -0.03 | 86.087
11.5 | 1.105 | 0.01343 | -0.031 | 82.292
12 | 1.105 | 0.01435 | -0.032 | 76.981
12.5 | 1.098 | 0.01532 | -0.033 | 71.7
13 | 1.088 | 0.01605 | -0.034 | 67.812
13.5 | 1.068 | 0.01814 | -0.035 | 58.87
14 | 1.041 | 0.02104 | -0.035 | 49.485
14.5 | 1.019 | 0.02233 | -0.036 | 45.616
15 | 0.893 | 0.06556 | -0.03 | 13.621
15.5 | 0.846 | 0.08567 | -0.028 | 9.872
16 | 0.808 | 0.10102 | -0.026 | 8
16.5 | 0.773 | 0.11696 | -0.023 | 6.607

## 108. Re 10M Mach 0.10 (2)
BIGFOIL.COM POLAR EXPORT
NACA66-114 a=0.0
NACA66-114 a=0.0 |  |  |  | Cl Max: | 1.6448 | at alpha= | 20 | deg
XFOIL ncrit=9 |  |  |  | L/D Max: | 108.002 | at alpha= | 9.5 | deg
Re: | 10000000 |  |  | Cd Min: | 0.03955 | at alpha= | 20 | deg
Mach: | 0.1 |  |  | Cl=0 at alpha= | -0.59583 | deg
|  |  |  | @ Cl=0.1, Cd= | 0.00286
|  |  |  | @ Cl=0.4, Cd= | 0.0059568
|  |  |  | @ Cl=0.6, Cd= | 0.0069061
alpha (deg) | Cl | Cd | Cm | Cl/Cd
-20 | -1.6206 | 0.03407 | -0.0588 | -47.5668
-19.5 | -1.604 | 0.03139 | -0.0573 | -51.0991
-18 | -1.5503 | 0.02387 | -0.0518 | -64.9476
-17.5 | -1.5345 | 0.02214 | -0.0479 | -69.3089
-17 | -1.512 | 0.02053 | -0.0449 | -73.6483
-16.5 | -1.4857 | 0.01914 | -0.0421 | -77.6228
-16 | -1.4559 | 0.01798 | -0.0395 | -80.9733
-15.5 | -1.4254 | 0.01688 | -0.0368 | -84.4431
-15 | -1.3931 | 0.01589 | -0.0342 | -87.6715
-14.5 | -1.3592 | 0.015 | -0.0316 | -90.6133
-14 | -1.3227 | 0.01429 | -0.0292 | -92.5612
-13.5 | -1.2858 | 0.01359 | -0.0268 | -94.6137
-13 | -1.2497 | 0.01285 | -0.0242 | -97.2529
-12.5 | -1.2108 | 0.01231 | -0.0218 | -98.3591
-12 | -1.1737 | 0.01169 | -0.019 | -100.4021
-11.5 | -1.1383 | 0.01106 | -0.0157 | -102.9204
-11 | -1.1027 | 0.01054 | -0.0122 | -104.6205
-10.5 | -1.058 | 0.01006 | -0.0106 | -105.169
-10 | -1.011 | 0.00964 | -0.0094 | -104.8755
-9.5 | -0.9624 | 0.00924 | -0.0084 | -104.1558
-9 | -0.9124 | 0.00888 | -0.0077 | -102.7477
-8.5 | -0.8612 | 0.00857 | -0.0073 | -100.4901
-8 | -0.8098 | 0.00824 | -0.0068 | -98.2767
-7.5 | -0.7582 | 0.00787 | -0.0064 | -96.3405
-7 | -0.7054 | 0.00756 | -0.0062 | -93.3069
-6.5 | -0.6517 | 0.00729 | -0.0061 | -89.3964
-6 | -0.5972 | 0.00707 | -0.0063 | -84.4696
-5.5 | -0.5427 | 0.00681 | -0.0064 | -79.6916
-5 | -0.4876 | 0.00656 | -0.0066 | -74.3293
-4 | -0.3757 | 0.00616 | -0.0074 | -60.9903
-3.5 | -0.3196 | 0.00598 | -0.0078 | -53.4448
-3 | -0.2628 | 0.00582 | -0.0084 | -45.1546
-2.5 | -0.2059 | 0.00564 | -0.009 | -36.5071
-2 | -0.1496 | 0.00544 | -0.0095 | -27.5
-1.5 | -0.0953 | 0.00505 | -0.0096 | -18.8713
-0.5 | 0.0101 | 0.00386 | -0.0096 | 2.6166
0 | 0.0601 | 0.00286 | -0.0092 | 21.014
0.5 | 0.1192 | 0.00286 | -0.0102 | 41.6783
1 | 0.1727 | 0.00343 | -0.0104 | 50.3499
1.5 | 0.2234 | 0.00423 | -0.01 | 52.8132
2 | 0.2758 | 0.00474 | -0.01 | 58.1857
2.5 | 0.3276 | 0.00528 | -0.0097 | 62.0455
3 | 0.3796 | 0.00579 | -0.0095 | 65.5613
3.5 | 0.4322 | 0.00622 | -0.0093 | 69.4855
4 | 0.4873 | 0.00644 | -0.0096 | 75.6677
4.5 | 0.542 | 0.00667 | -0.0098 | 81.2594
5 | 0.5968 | 0.00689 | -0.01 | 86.6183
5.5 | 0.6505 | 0.00716 | -0.01 | 90.852
6 | 0.7043 | 0.0074 | -0.0101 | 95.1757
6.5 | 0.7568 | 0.00767 | -0.0099 | 98.6701
7 | 0.8083 | 0.00798 | -0.0095 | 101.2907
7.5 | 0.8598 | 0.00827 | -0.0091 | 103.9661
8 | 0.9098 | 0.00859 | -0.0085 | 105.9139
8.5 | 0.9578 | 0.00896 | -0.0075 | 106.8973
9 | 1.0044 | 0.00937 | -0.0062 | 107.1932
9.5 | 1.0487 | 0.00971 | -0.0045 | 108.0021
10 | 1.0854 | 0.0101 | -0.0012 | 107.4653
10.5 | 1.1226 | 0.01059 | 0.0018 | 106.0057
11 | 1.1595 | 0.01116 | 0.0046 | 103.8978
11.5 | 1.1956 | 0.01182 | 0.0074 | 101.1506
12.5 | 1.2703 | 0.0131 | 0.0122 | 96.9695
13 | 1.3069 | 0.0138 | 0.0145 | 94.7029
13.5 | 1.3417 | 0.01461 | 0.0169 | 91.8344
14 | 1.3747 | 0.01554 | 0.0195 | 88.462
14.5 | 1.4064 | 0.01656 | 0.0221 | 84.9275
15 | 1.4348 | 0.01777 | 0.025 | 80.7428
15.5 | 1.4616 | 0.01907 | 0.0279 | 76.6439
16 | 1.4865 | 0.02032 | 0.0311 | 73.1545
17 | 1.5506 | 0.02329 | 0.0335 | 66.5779
17.5 | 1.5744 | 0.02509 | 0.0357 | 62.7501
18 | 1.596 | 0.02715 | 0.0378 | 58.7845
18.5 | 1.6114 | 0.02973 | 0.0401 | 54.2011
19 | 1.6271 | 0.03246 | 0.0419 | 50.1263
19.5 | 1.6384 | 0.03568 | 0.0436 | 45.9193
20 | 1.6448 | 0.03955 | 0.045 | 41.5879

## 109. Re 10M Mach 0.25 (1)
BIGFOIL.COM POLAR EXPORT
NACA66-114 a=0.0
NACA66-114 a=0.0 |  |  |  | Cl Max: | 1.047 | at alpha= | 10.5 | deg
JavaFoil+Calcfoil stall+Eppler ext transition |  |  |  | L/D Max: | 95.64 | at alpha= | 7 | deg
Re: | 10000000 |  |  | Cd Min: | 0.00382 | at alpha= | -0.5 | deg
Mach: | 0.25 |  |  | Cl=0 at alpha= | -0.5 | deg
|  |  |  | @ Cl=0.1, Cd= | 0.0042029
|  |  |  | @ Cl=0.4, Cd= | 0.0056234
|  |  |  | @ Cl=0.6, Cd= | 0.11682
alpha (deg) | Cl | Cd | Cm | Cl/Cd
-15.5 | -0.485 | 0.11401 | 0.011 | -4.253
-15 | -0.541 | 0.10904 | 0.011 | -4.959
-14.5 | -0.592 | 0.10263 | 0.01 | -5.771
-14 | -0.638 | 0.09698 | 0.01 | -6.58
-13.5 | -0.672 | 0.08935 | 0.01 | -7.526
-13 | -0.702 | 0.0841 | 0.01 | -8.342
-12.5 | -0.725 | 0.07971 | 0.009 | -9.09
-12 | -0.778 | 0.05276 | 0.012 | -14.748
-11.5 | -0.907 | 0.0144 | 0.015 | -62.992
-11 | -0.915 | 0.01373 | 0.014 | -66.667
-10.5 | -0.924 | 0.01212 | 0.013 | -76.265
-10 | -0.919 | 0.0114 | 0.012 | -80.592
-9.5 | -0.906 | 0.01079 | 0.011 | -83.986
-9 | -0.887 | 0.01026 | 0.01 | -86.442
-8.5 | -0.86 | 0.00977 | 0.009 | -88.106
-8 | -0.829 | 0.0093 | 0.008 | -89.066
-7.5 | -0.792 | 0.00881 | 0.007 | -89.87
-7 | -0.75 | 0.00846 | 0.006 | -88.65
-6.5 | -0.704 | 0.00705 | 0.005 | -99.825
-6 | -0.655 | 0.00732 | 0.004 | -89.534
-5.5 | -0.603 | 0.00701 | 0.003 | -85.962
-5 | -0.548 | 0.00717 | 0.002 | -76.439
-4.5 | -0.491 | 0.00688 | 0.001 | -71.344
-4 | -0.432 | 0.00701 | 0 | -61.621
-3.5 | -0.372 | 0.00678 | -0.001 | -54.865
-3 | -0.311 | 0.00659 | -0.002 | -47.216
-2.5 | -0.25 | 0.00633 | -0.003 | -39.396
-2 | -0.188 | 0.00616 | -0.004 | -30.432
-1.5 | -0.125 | 0.00443 | -0.005 | -28.287
-1 | -0.063 | 0.0041 | -0.006 | -15.361
-0.5 | 0 | 0.00382 | -0.007 | -0.121
0 | 0.062 | 0.00404 | -0.009 | 15.4
0.5 | 0.125 | 0.00431 | -0.01 | 28.984
1 | 0.188 | 0.00454 | -0.011 | 41.365
1.5 | 0.25 | 0.00487 | -0.012 | 51.308
2 | 0.312 | 0.00513 | -0.013 | 60.82
2.5 | 0.374 | 0.00521 | -0.014 | 71.639
3 | 0.435 | 0.00618 | -0.015 | 70.331
3.5 | 0.495 | 0.00642 | -0.016 | 77.171
4 | 0.555 | 0.00623 | -0.017 | 89.085
4.5 | 0.613 | 0.00752 | -0.018 | 81.541
5 | 0.67 | 0.00779 | -0.019 | 85.968
5.5 | 0.725 | 0.0081 | -0.02 | 89.526
6 | 0.777 | 0.00843 | -0.021 | 92.242
6.5 | 0.827 | 0.00874 | -0.022 | 94.635
7 | 0.874 | 0.00914 | -0.023 | 95.64
7.5 | 0.917 | 0.0096 | -0.024 | 95.556
8 | 0.956 | 0.01008 | -0.025 | 94.886
8.5 | 0.99 | 0.0106 | -0.026 | 93.456
9 | 1.019 | 0.0111 | -0.027 | 91.829
9.5 | 1.037 | 0.01171 | -0.028 | 88.517
10 | 1.046 | 0.01237 | -0.029 | 84.583
10.5 | 1.047 | 0.01312 | -0.03 | 79.772
11 | 1.038 | 0.01389 | -0.031 | 74.773
11.5 | 1.02 | 0.01497 | -0.032 | 68.126
12 | 0.991 | 0.01628 | -0.033 | 60.864
12.5 | 0.954 | 0.01757 | -0.034 | 54.288
13 | 0.772 | 0.07721 | -0.022 | 9.994
13.5 | 0.723 | 0.08761 | -0.021 | 8.25
14 | 0.671 | 0.0992 | -0.018 | 6.765
14.5 | 0.619 | 0.10398 | -0.019 | 5.954
15 | 0.562 | 0.10955 | -0.02 | 5.134
15.5 | 0.5 | 0.11682 | -0.02 | 4.283

## 110. Re 10M Mach 0.25 (2)
BIGFOIL.COM POLAR EXPORT
NACA66-114 a=0.0
NACA66-114 a=0.0 |  |  |  | Cl Max: | 1.5297 | at alpha= | 18 | deg
XFOIL ncrit=9 |  |  |  | L/D Max: | 103.897 | at alpha= | 8.5 | deg
Re: | 10000000 |  |  | Cd Min: | 0.1029 | at alpha= | -20 | deg
Mach: | 0.25 |  |  | Cl=0 at alpha= | -0.60305 | deg
|  |  |  | @ Cl=0.1, Cd= | 0.0028638
|  |  |  | @ Cl=0.4, Cd= | 0.0059267
|  |  |  | @ Cl=0.6, Cd= | 0.0069802
alpha (deg) | Cl | Cd | Cm | Cl/Cd
-20 | -1.2067 | 0.1029 | -0.0434 | -11.7269
-19.5 | -1.2805 | 0.08139 | -0.0588 | -15.7329
-19 | -1.335 | 0.06548 | -0.0691 | -20.3879
-18.5 | -1.3843 | 0.05284 | -0.0747 | -26.198
-18 | -1.3983 | 0.04556 | -0.0757 | -30.6914
-17.5 | -1.4081 | 0.03907 | -0.076 | -36.0404
-17 | -1.4399 | 0.03245 | -0.0725 | -44.3729
-16.5 | -1.437 | 0.0287 | -0.0688 | -50.0697
-16 | -1.4245 | 0.02577 | -0.065 | -55.2775
-15.5 | -1.4088 | 0.02317 | -0.0607 | -60.8028
-15 | -1.3846 | 0.02118 | -0.0567 | -65.373
-14.5 | -1.358 | 0.01937 | -0.0527 | -70.1084
-14 | -1.3294 | 0.01775 | -0.0485 | -74.8958
-13.5 | -1.2962 | 0.01643 | -0.0447 | -78.8923
-13 | -1.2644 | 0.01504 | -0.0405 | -84.0691
-12.5 | -1.226 | 0.01408 | -0.037 | -87.0739
-12 | -1.1864 | 0.01321 | -0.0335 | -89.8107
-11 | -1.1063 | 0.01166 | -0.0266 | -94.8799
-10.5 | -1.0684 | 0.01087 | -0.0226 | -98.2889
-9.5 | -0.9854 | 0.00979 | -0.0156 | -100.6537
-9 | -0.9357 | 0.00933 | -0.0138 | -100.2894
-8.5 | -0.8841 | 0.00893 | -0.0123 | -99.0034
-8 | -0.8311 | 0.00856 | -0.0112 | -97.0911
-7.5 | -0.7775 | 0.0082 | -0.0102 | -94.8171
-7 | -0.7242 | 0.0078 | -0.0093 | -92.8462
-6.5 | -0.6694 | 0.00748 | -0.0087 | -89.492
-6 | -0.6134 | 0.00721 | -0.0084 | -85.0763
-5.5 | -0.5566 | 0.00696 | -0.0083 | -79.9713
-5 | -0.5002 | 0.00667 | -0.0082 | -74.9925
-4.5 | -0.4428 | 0.00644 | -0.0083 | -68.7578
-4 | -0.3848 | 0.00625 | -0.0086 | -61.568
-3.5 | -0.3271 | 0.00605 | -0.0088 | -54.0661
-3 | -0.2686 | 0.00587 | -0.0093 | -45.7581
-2.5 | -0.2102 | 0.00568 | -0.0098 | -37.007
-2 | -0.1519 | 0.0055 | -0.0102 | -27.6182
-1.5 | -0.0961 | 0.00511 | -0.0103 | -18.8063
-1 | -0.0416 | 0.00457 | -0.0102 | -9.1028
-0.5 | 0.0108 | 0.00384 | -0.0099 | 2.8125
0 | 0.0622 | 0.00287 | -0.0095 | 21.6725
0.5 | 0.1234 | 0.00286 | -0.0106 | 43.1469
1 | 0.1791 | 0.00336 | -0.0108 | 53.3036
1.5 | 0.2302 | 0.00423 | -0.0103 | 54.4208
2 | 0.2833 | 0.00478 | -0.01 | 59.2678
2.5 | 0.3359 | 0.00535 | -0.0096 | 62.785
3.5 | 0.4426 | 0.00631 | -0.0087 | 70.1426
4 | 0.4992 | 0.00655 | -0.0088 | 76.2137
4.5 | 0.5554 | 0.00678 | -0.0089 | 81.9174
5 | 0.6111 | 0.00703 | -0.0087 | 86.9275
5.5 | 0.6664 | 0.0073 | -0.0085 | 91.2877
6 | 0.7212 | 0.00757 | -0.0081 | 95.2708
6.5 | 0.7743 | 0.0079 | -0.0073 | 98.0127
7 | 0.8271 | 0.0082 | -0.0065 | 100.8659
7.5 | 0.8786 | 0.00854 | -0.0054 | 102.8806
8.5 | 0.9704 | 0.00934 | -0.0007 | 103.8972
9 | 1.0104 | 0.00975 | 0.0028 | 103.6308
9.5 | 1.0511 | 0.01026 | 0.006 | 102.4464
10 | 1.0918 | 0.01084 | 0.0091 | 100.7196
10.5 | 1.1311 | 0.01153 | 0.0124 | 98.1006
11 | 1.1694 | 0.0123 | 0.0157 | 95.0732
11.5 | 1.209 | 0.01306 | 0.0187 | 92.5727
12 | 1.2485 | 0.01387 | 0.0217 | 90.0144
12.5 | 1.2859 | 0.01481 | 0.025 | 86.8265
13 | 1.3213 | 0.01591 | 0.0283 | 83.0484
13.5 | 1.3531 | 0.01722 | 0.032 | 78.5772
14 | 1.3831 | 0.0187 | 0.0357 | 73.9626
14.5 | 1.414 | 0.02018 | 0.0391 | 70.0694
15 | 1.4424 | 0.02184 | 0.0426 | 66.044
15.5 | 1.4661 | 0.02378 | 0.0463 | 61.6526
16.5 | 1.5146 | 0.02886 | 0.0513 | 52.4809
17 | 1.5291 | 0.03205 | 0.0542 | 47.7098
17.5 | 1.5241 | 0.03699 | 0.0572 | 41.203
18 | 1.5297 | 0.04152 | 0.059 | 36.8425
18.5 | 1.5129 | 0.04849 | 0.0598 | 31.2002
19 | 1.4983 | 0.05608 | 0.0588 | 26.7172
19.5 | 1.4776 | 0.06519 | 0.056 | 22.6661
20 | 1.4415 | 0.07717 | 0.0504 | 18.6795

## 111. Re 10M Mach 0.50 (1)
BIGFOIL.COM POLAR EXPORT
NACA66-114 a=0.0
NACA66-114 a=0.0 |  |  |  | Cl Max: | 1.136 | at alpha= | 20 | deg
JavaFoil+Calcfoil stall+Eppler ext transition |  |  |  | L/D Max: | 84.706 | at alpha= | 5.5 | deg
Re: | 10000000 |  |  | Cd Min: | 0.0039 | at alpha= | -0.5 | deg
Mach: | 0.5 |  |  | Cl=0 at alpha= | -0.49296 | deg
|  |  |  | @ Cl=0.1, Cd= | 0.00425
|  |  |  | @ Cl=0.4, Cd= | 0.00557
|  |  |  | @ Cl=0.6, Cd= | 0.0079948
alpha (deg) | Cl | Cd | Cm | Cl/Cd
-20 | -1.075 | 0.14576 | 0.022 | -7.374
-19.5 | -1.043 | 0.14469 | 0.02 | -7.211
-19 | -1.015 | 0.1396 | 0.019 | -7.269
-18.5 | -0.995 | 0.13641 | 0.02 | -7.292
-18 | -0.969 | 0.1272 | 0.019 | -7.618
-17.5 | -0.937 | 0.125 | 0.018 | -7.498
-17 | -0.907 | 0.12082 | 0.016 | -7.509
-16.5 | -0.88 | 0.11491 | 0.016 | -7.658
-16 | -0.857 | 0.11367 | 0.016 | -7.542
-15.5 | -0.828 | 0.10919 | 0.015 | -7.585
-15 | -0.8 | 0.10316 | 0.014 | -7.752
-14.5 | -0.777 | 0.09353 | 0.014 | -8.304
-14 | -0.783 | 0.06382 | 0.017 | -12.268
-13.5 | -0.717 | 0.09617 | 0.012 | -7.451
-13 | -0.69 | 0.08856 | 0.011 | -7.789
-12.5 | -0.671 | 0.07474 | 0.012 | -8.972
-12 | -0.653 | 0.0637 | 0.013 | -10.249
-11.5 | -0.726 | 0.01726 | 0.017 | -42.075
-11 | -0.7 | 0.01514 | 0.016 | -46.232
-10.5 | -0.551 | 0.07374 | 0.007 | -7.475
-10 | -0.524 | 0.06536 | 0.007 | -8.018
-9.5 | -0.499 | 0.05801 | 0.007 | -8.601
-9 | -0.57 | 0.01286 | 0.011 | -44.324
-8.5 | -0.54 | 0.01181 | 0.01 | -45.689
-8 | -0.416 | 0.04958 | 0.005 | -8.381
-7.5 | -0.387 | 0.04921 | 0.004 | -7.855
-7 | -0.538 | 0.04339 | 0.004 | -12.41
-6.5 | -0.698 | 0.00972 | 0.006 | -71.827
-6 | -0.682 | 0.00899 | 0.005 | -75.828
-5.5 | -0.644 | 0.00851 | 0.004 | -75.717
-5 | -0.595 | 0.00812 | 0.002 | -73.286
-4.5 | -0.538 | 0.00777 | 0.001 | -69.285
-4 | -0.477 | 0.0074 | 0 | -64.356
-3.5 | -0.412 | 0.00714 | -0.001 | -57.695
-3 | -0.345 | 0.00634 | -0.002 | -54.521
-2.5 | -0.278 | 0.00611 | -0.004 | -45.436
-2 | -0.209 | 0.00589 | -0.005 | -35.53
-1.5 | -0.14 | 0.00601 | -0.006 | -23.277
-1 | -0.07 | 0.00591 | -0.007 | -11.916
-0.5 | -0.001 | 0.0039 | -0.008 | -0.133
0 | 0.07 | 0.00422 | -0.01 | 16.509
0.5 | 0.14 | 0.00429 | -0.011 | 32.598
1 | 0.21 | 0.00457 | -0.012 | 45.808
1.5 | 0.279 | 0.00489 | -0.013 | 57.017
2 | 0.348 | 0.00492 | -0.014 | 70.647
2.5 | 0.416 | 0.00577 | -0.016 | 72.011
3 | 0.482 | 0.00734 | -0.017 | 65.708
3.5 | 0.549 | 0.0077 | -0.018 | 71.263
4 | 0.613 | 0.00807 | -0.019 | 76.056
4.5 | 0.675 | 0.00842 | -0.02 | 80.162
5 | 0.733 | 0.00882 | -0.021 | 83.111
5.5 | 0.786 | 0.00928 | -0.023 | 84.706
6 | 0.83 | 0.00983 | -0.024 | 84.435
6.5 | 0.861 | 0.01051 | -0.025 | 81.937
7 | 0.87 | 0.01123 | -0.026 | 77.426
7.5 | 0.823 | 0.01218 | -0.027 | 67.606
8 | 0.566 | 0.01349 | -0.028 | 41.936
8.5 | 0.495 | 0.05572 | -0.014 | 8.876
9 | 0.634 | 0.01394 | -0.03 | 45.495
9.5 | 0.665 | 0.01506 | -0.031 | 44.15
10 | 0.694 | 0.0167 | -0.032 | 41.563
10.5 | 0.607 | 0.06631 | -0.019 | 9.162
11 | 0.63 | 0.07546 | -0.017 | 8.353
11.5 | 0.789 | 0.01871 | -0.035 | 42.171
12 | 0.816 | 0.02103 | -0.036 | 38.803
12.5 | 0.826 | 0.02849 | -0.036 | 29.003
13 | 0.745 | 0.08636 | -0.023 | 8.624
13.5 | 0.769 | 0.09607 | -0.023 | 8.005
14 | 0.928 | 0.02801 | -0.04 | 33.133
14.5 | 0.825 | 0.09869 | -0.025 | 8.359
15 | 0.853 | 0.10438 | -0.026 | 8.167
15.5 | 0.884 | 0.1077 | -0.028 | 8.206
16 | 0.902 | 0.113 | -0.026 | 7.984
16.5 | 0.931 | 0.11795 | -0.028 | 7.896
17 | 0.964 | 0.12069 | -0.03 | 7.983
17.5 | 1.004 | 0.11448 | -0.034 | 8.773
18 | 1.01 | 0.13181 | -0.029 | 7.66
18.5 | 1.039 | 0.13555 | -0.031 | 7.665
19 | 1.087 | 0.12328 | -0.037 | 8.813
19.5 | 1.119 | 0.1259 | -0.038 | 8.884
20 | 1.136 | 0.14221 | -0.037 | 7.99

## 112. Re 10M Mach 0.50 (2)
BIGFOIL.COM POLAR EXPORT
NACA66-114 a=0.0
NACA66-114 a=0.0 |  |  |  | Cl Max: | 0.9765 | at alpha= | 9 | deg
XFOIL ncrit=9 |  |  |  | L/D Max: | 86.6594 | at alpha= | 6.5 | deg
Re: | 10000000 |  |  | Cd Min: | 0.11742 | at alpha= | 14 | deg
Mach: | 0.5 |  |  | Cl=0 at alpha= | -0.62816 | deg
|  |  |  | @ Cl=0.1, Cd= | 0.002906
|  |  |  | @ Cl=0.4, Cd= | 0.0062151
|  |  |  | @ Cl=0.6, Cd= | 0.007395
alpha (deg) | Cl | Cd | Cm | Cl/Cd
-13 | -0.5616 | 0.1133 | -0.042 | -4.9568
-12.5 | -0.5734 | 0.10081 | -0.0496 | -5.6879
-12 | -0.5847 | 0.08877 | -0.0572 | -6.5867
-11.5 | -0.6074 | 0.07228 | -0.0694 | -8.4034
-11 | -0.6331 | 0.05917 | -0.0791 | -10.6997
-10.5 | -0.672 | 0.04893 | -0.0829 | -13.7339
-10 | -0.7149 | 0.04055 | -0.0817 | -17.6301
-9.5 | -0.756 | 0.03351 | -0.0765 | -22.5604
-9 | -0.7854 | 0.02791 | -0.0685 | -28.1405
-8.5 | -0.8073 | 0.0227 | -0.0586 | -35.5639
-8 | -0.8117 | 0.01657 | -0.0495 | -48.9861
-7.5 | -0.7805 | 0.01136 | -0.0437 | -68.706
-7 | -0.7439 | 0.00978 | -0.0368 | -76.0634
-6.5 | -0.7065 | 0.00866 | -0.0298 | -81.582
-6 | -0.6613 | 0.00812 | -0.024 | -81.4409
-5.5 | -0.6036 | 0.00767 | -0.0208 | -78.6962
-5 | -0.5431 | 0.00729 | -0.0185 | -74.4993
-4.5 | -0.4816 | 0.00694 | -0.0167 | -69.3948
-4 | -0.4184 | 0.00666 | -0.0155 | -62.8228
-3.5 | -0.3535 | 0.00641 | -0.0149 | -55.1482
-3 | -0.2892 | 0.00614 | -0.0145 | -47.101
-2.5 | -0.2237 | 0.00594 | -0.0144 | -37.6599
-2 | -0.1586 | 0.00576 | -0.0145 | -27.5347
-1.5 | -0.0956 | 0.00542 | -0.0143 | -17.6384
-1 | -0.0383 | 0.00477 | -0.0132 | -8.0294
-0.5 | 0.0132 | 0.00371 | -0.0115 | 3.558
0 | 0.072 | 0.00291 | -0.011 | 24.7423
0.5 | 0.142 | 0.0029 | -0.0122 | 48.9655
1 | 0.2089 | 0.00312 | -0.0129 | 66.9551
1.5 | 0.2596 | 0.00428 | -0.011 | 60.6542
2 | 0.3147 | 0.00498 | -0.0095 | 63.1928
2.5 | 0.3652 | 0.00577 | -0.0071 | 63.2929
3 | 0.4168 | 0.00643 | -0.0047 | 64.8212
3.5 | 0.4769 | 0.00675 | -0.0036 | 70.6519
4 | 0.5371 | 0.00705 | -0.0023 | 76.1844
4.5 | 0.5958 | 0.00737 | -0.0006 | 80.8412
5 | 0.6478 | 0.00768 | 0.0028 | 84.349
5.5 | 0.6948 | 0.00807 | 0.0072 | 86.0967
6 | 0.7422 | 0.00862 | 0.0115 | 86.1021
6.5 | 0.7938 | 0.00916 | 0.0153 | 86.6594
7 | 0.844 | 0.00983 | 0.0194 | 85.8596
7.5 | 0.8917 | 0.01065 | 0.0242 | 83.7277
8 | 0.9347 | 0.01176 | 0.0297 | 79.4813
8.5 | 0.9674 | 0.01341 | 0.0366 | 72.1402
9 | 0.9765 | 0.01638 | 0.0456 | 59.6154
9.5 | 0.9764 | 0.02093 | 0.0541 | 46.6507
10 | 0.9657 | 0.02632 | 0.0617 | 36.6907
10.5 | 0.9298 | 0.03334 | 0.0682 | 27.8884
11 | 0.8866 | 0.04154 | 0.0717 | 21.3433
11.5 | 0.8487 | 0.0507 | 0.0715 | 16.7396
12 | 0.8142 | 0.06157 | 0.067 | 13.224
12.5 | 0.786 | 0.07429 | 0.0587 | 10.5802
13 | 0.7627 | 0.0889 | 0.048 | 8.5793
13.5 | 0.7456 | 0.10371 | 0.0386 | 7.1893
14 | 0.7298 | 0.11742 | 0.0299 | 6.2153

## 113. Re 12M Mach 0.00 (1)
BIGFOIL.COM POLAR EXPORT
NACA66-114 a=0.0
NACA66-114 a=0.0 |  |  |  | Cl Max: | 1.119 | at alpha= | 12 | deg
JavaFoil+Calcfoil stall+Eppler ext transition |  |  |  | L/D Max: | 109.467 | at alpha= | 5.5 | deg
Re: | 12000000 |  |  | Cd Min: | 0.0044 | at alpha= | 0.5 | deg
Mach: | 0 |  |  | Cl=0 at alpha= | -0.5 | deg
|  |  |  | @ Cl=0.1, Cd= | 0.0045102
|  |  |  | @ Cl=0.4, Cd= | 0.0059717
|  |  |  | @ Cl=0.6, Cd= | 0.0064943
alpha (deg) | Cl | Cd | Cm | Cl/Cd
-17.5 | -0.738 | 0.12662 | 0.014 | -5.832
-17 | -0.76 | 0.12039 | 0.014 | -6.313
-16.5 | -0.781 | 0.11282 | 0.013 | -6.922
-16 | -0.804 | 0.10269 | 0.014 | -7.825
-15.5 | -0.823 | 0.09534 | 0.014 | -8.636
-15 | -0.847 | 0.08418 | 0.014 | -10.061
-14.5 | -0.884 | 0.06424 | 0.016 | -13.756
-14 | -0.997 | 0.0209 | 0.018 | -47.711
-13.5 | -1.026 | 0.01519 | 0.018 | -67.544
-13 | -1.022 | 0.01536 | 0.017 | -66.53
-12.5 | -1.027 | 0.01344 | 0.016 | -76.439
-12 | -1.022 | 0.01269 | 0.016 | -80.565
-11.5 | -1.014 | 0.01179 | 0.015 | -85.93
-11 | -0.999 | 0.01123 | 0.014 | -88.962
-10.5 | -0.981 | 0.01069 | 0.013 | -91.726
-10 | -0.958 | 0.01024 | 0.012 | -93.528
-9.5 | -0.931 | 0.00978 | 0.011 | -95.199
-9 | -0.9 | 0.00934 | 0.01 | -96.358
-8.5 | -0.865 | 0.00896 | 0.009 | -96.478
-8 | -0.826 | 0.00855 | 0.008 | -96.576
-7.5 | -0.784 | 0.00765 | 0.007 | -102.473
-7 | -0.739 | 0.0073 | 0.006 | -101.189
-6.5 | -0.691 | 0.00751 | 0.005 | -92.071
-6 | -0.641 | 0.00762 | 0.004 | -84.118
-5.5 | -0.588 | 0.00732 | 0.003 | -80.226
-5 | -0.533 | 0.00706 | 0.002 | -75.467
-4.5 | -0.477 | 0.00682 | 0.001 | -69.902
-4 | -0.419 | 0.00661 | 0 | -63.404
-3.5 | -0.36 | 0.00644 | -0.001 | -55.973
-3 | -0.301 | 0.00626 | -0.002 | -48.111
-2.5 | -0.242 | 0.00605 | -0.003 | -39.98
-2 | -0.182 | 0.0059 | -0.004 | -30.795
-1.5 | -0.121 | 0.00501 | -0.005 | -24.268
-1 | -0.061 | 0.00491 | -0.006 | -12.43
-0.5 | 0 | 0.00478 | -0.007 | -0.094
0 | 0.06 | 0.00472 | -0.008 | 12.772
0.5 | 0.121 | 0.0044 | -0.009 | 27.516
1 | 0.182 | 0.00458 | -0.01 | 39.655
1.5 | 0.242 | 0.00482 | -0.011 | 50.179
2 | 0.302 | 0.00508 | -0.012 | 59.501
2.5 | 0.362 | 0.00545 | -0.014 | 66.516
3 | 0.421 | 0.00626 | -0.015 | 67.302
3.5 | 0.48 | 0.00645 | -0.016 | 74.468
4 | 0.539 | 0.00665 | -0.017 | 81.101
4.5 | 0.596 | 0.00648 | -0.018 | 91.975
5 | 0.652 | 0.00668 | -0.019 | 97.515
5.5 | 0.706 | 0.00645 | -0.02 | 109.467
6 | 0.759 | 0.00787 | -0.021 | 96.402
6.5 | 0.809 | 0.00817 | -0.022 | 99.003
7 | 0.858 | 0.00847 | -0.023 | 101.217
7.5 | 0.903 | 0.00886 | -0.024 | 101.917
8 | 0.946 | 0.00927 | -0.025 | 102.103
8.5 | 0.986 | 0.00966 | -0.026 | 102.064
9 | 1.022 | 0.0101 | -0.027 | 101.22
9.5 | 1.051 | 0.01057 | -0.028 | 99.486
10 | 1.075 | 0.01109 | -0.028 | 96.89
10.5 | 1.094 | 0.01158 | -0.029 | 94.491
11 | 1.107 | 0.01221 | -0.03 | 90.727
11.5 | 1.116 | 0.01293 | -0.031 | 86.274
12 | 1.119 | 0.01361 | -0.032 | 82.213
12.5 | 1.117 | 0.01445 | -0.033 | 77.254
13 | 1.111 | 0.01511 | -0.034 | 73.511
13.5 | 1.096 | 0.01678 | -0.035 | 65.333
14 | 1.077 | 0.01865 | -0.035 | 57.77
14.5 | 1.059 | 0.01972 | -0.036 | 53.724
15 | 1.032 | 0.02256 | -0.037 | 45.724
15.5 | 0.994 | 0.02826 | -0.037 | 35.172
16 | 0.88 | 0.07522 | -0.031 | 11.694
16.5 | 0.823 | 0.10768 | -0.025 | 7.642
17 | 0.795 | 0.11871 | -0.024 | 6.698

## 114. Re 12M Mach 0.00 (2)
BIGFOIL.COM POLAR EXPORT
NACA66-114 a=0.0
NACA66-114 a=0.0 |  |  |  | Cl Max: | 1.6759 | at alpha= | 20 | deg
XFOIL ncrit=9 |  |  |  | L/D Max: | 113.385 | at alpha= | 10 | deg
Re: | 12000000 |  |  | Cd Min: | 0.03463 | at alpha= | 20 | deg
Mach: | 0 |  |  | Cl=0 at alpha= | -0.60117 | deg
|  |  |  | @ Cl=0.1, Cd= | 0.0028844
|  |  |  | @ Cl=0.4, Cd= | 0.0058169
|  |  |  | @ Cl=0.6, Cd= | 0.006684
alpha (deg) | Cl | Cd | Cm | Cl/Cd
-20 | -1.6571 | 0.02911 | -0.0523 | -56.9255
-19.5 | -1.6376 | 0.027 | -0.0506 | -60.6519
-18.5 | -1.5909 | 0.02304 | -0.0477 | -69.0495
-18 | -1.5717 | 0.02164 | -0.0444 | -72.6294
-17.5 | -1.55 | 0.02007 | -0.0415 | -77.2297
-17 | -1.5255 | 0.01868 | -0.0388 | -81.6649
-16.5 | -1.4974 | 0.01751 | -0.0362 | -85.5168
-16 | -1.4662 | 0.01655 | -0.0339 | -88.5921
-15.5 | -1.4362 | 0.01552 | -0.0312 | -92.5387
-15 | -1.4037 | 0.01463 | -0.0287 | -95.9467
-14.5 | -1.3694 | 0.01387 | -0.0263 | -98.7311
-14 | -1.3328 | 0.01324 | -0.0241 | -100.6647
-13.5 | -1.2959 | 0.01264 | -0.0217 | -102.5237
-13 | -1.2595 | 0.01203 | -0.0192 | -104.6966
-12.5 | -1.2213 | 0.01154 | -0.0168 | -105.8319
-12 | -1.1847 | 0.01105 | -0.014 | -107.2127
-11.5 | -1.149 | 0.01061 | -0.0108 | -108.2941
-11 | -1.106 | 0.01008 | -0.0091 | -109.7222
-10.5 | -1.0601 | 0.00964 | -0.0078 | -109.9689
-10 | -1.0126 | 0.00922 | -0.0069 | -109.8265
-9.5 | -0.9638 | 0.00883 | -0.0062 | -109.1506
-9 | -0.9136 | 0.0085 | -0.0057 | -107.4824
-8.5 | -0.8621 | 0.00821 | -0.0055 | -105.0061
-8 | -0.8099 | 0.00792 | -0.0053 | -102.2601
-7.5 | -0.758 | 0.00759 | -0.0051 | -99.8682
-7 | -0.7054 | 0.00729 | -0.005 | -96.7627
-6.5 | -0.6519 | 0.00703 | -0.0051 | -92.7312
-6 | -0.5974 | 0.0068 | -0.0053 | -87.8529
-5.5 | -0.5425 | 0.00658 | -0.0056 | -82.4468
-5 | -0.4877 | 0.00633 | -0.0059 | -77.0458
-4.5 | -0.432 | 0.00614 | -0.0063 | -70.3583
-4 | -0.376 | 0.00598 | -0.0069 | -62.8763
-3.5 | -0.3199 | 0.00578 | -0.0074 | -55.346
-3 | -0.2632 | 0.00563 | -0.008 | -46.7496
-2.5 | -0.2067 | 0.00547 | -0.0085 | -37.7879
-2 | -0.15 | 0.0053 | -0.0092 | -28.3019
-1.5 | -0.0951 | 0.00495 | -0.0095 | -19.2121
-1 | -0.0408 | 0.00458 | -0.0097 | -8.9083
0 | 0.0615 | 0.00302 | -0.0094 | 20.3642
0.5 | 0.1183 | 0.00282 | -0.0102 | 41.9504
1 | 0.1681 | 0.00373 | -0.0098 | 45.067
1.5 | 0.2205 | 0.00428 | -0.0098 | 51.5187
2 | 0.2733 | 0.0048 | -0.0098 | 56.9375
2.5 | 0.3259 | 0.00523 | -0.0098 | 62.3136
3 | 0.3783 | 0.00568 | -0.0096 | 66.6021
3.5 | 0.4322 | 0.00602 | -0.0098 | 71.794
4 | 0.4875 | 0.00625 | -0.0102 | 78
4.5 | 0.5423 | 0.00646 | -0.0105 | 83.9474
5 | 0.5968 | 0.00667 | -0.0107 | 89.4753
6 | 0.7046 | 0.00714 | -0.011 | 98.6835
6.5 | 0.7572 | 0.00742 | -0.011 | 102.0485
7 | 0.8094 | 0.00769 | -0.0108 | 105.2536
7.5 | 0.861 | 0.00796 | -0.0106 | 108.1658
8 | 0.9111 | 0.00829 | -0.0101 | 109.9035
8.5 | 0.9599 | 0.00865 | -0.0094 | 110.9711
9.5 | 1.0551 | 0.00932 | -0.0076 | 113.2082
10 | 1.0987 | 0.00969 | -0.0059 | 113.3849
10.5 | 1.133 | 0.01011 | -0.0024 | 112.0673
11 | 1.1682 | 0.01065 | 0.0007 | 109.6901
11.5 | 1.2048 | 0.01119 | 0.0034 | 107.6676
12 | 1.2428 | 0.01171 | 0.0057 | 106.1315
12.5 | 1.2798 | 0.01231 | 0.008 | 103.9643
13 | 1.3161 | 0.01294 | 0.0102 | 101.7079
13.5 | 1.3509 | 0.01369 | 0.0126 | 98.6779
14 | 1.3836 | 0.01455 | 0.0151 | 95.0928
14.5 | 1.4157 | 0.01546 | 0.0176 | 91.5718
15 | 1.4452 | 0.01653 | 0.0203 | 87.4289
15.5 | 1.475 | 0.0176 | 0.0227 | 83.8068
16 | 1.5036 | 0.01872 | 0.0252 | 80.3205
16.5 | 1.5283 | 0.01987 | 0.0282 | 76.9149
17 | 1.5965 | 0.02143 | 0.0217 | 74.4984
18 | 1.614 | 0.02444 | 0.0326 | 66.0393
18.5 | 1.6318 | 0.02664 | 0.0348 | 61.2538
19 | 1.651 | 0.02883 | 0.0367 | 57.2667
19.5 | 1.6656 | 0.03149 | 0.0385 | 52.893
20 | 1.6759 | 0.03463 | 0.0402 | 48.3945

## 115. Re 12M Mach 0.10 (1)
BIGFOIL.COM POLAR EXPORT
NACA66-114 a=0.0
NACA66-114 a=0.0 |  |  |  | Cl Max: | 1.106 | at alpha= | 11.5 | deg
JavaFoil+Calcfoil stall+Eppler ext transition |  |  |  | L/D Max: | 109.466 | at alpha= | 5.5 | deg
Re: | 12000000 |  |  | Cd Min: | 0.0044 | at alpha= | 0.5 | deg
Mach: | 0.1 |  |  | Cl=0 at alpha= | -0.5 | deg
|  |  |  | @ Cl=0.1, Cd= | 0.004519
|  |  |  | @ Cl=0.4, Cd= | 0.0059442
|  |  |  | @ Cl=0.6, Cd= | 0.0065238
alpha (deg) | Cl | Cd | Cm | Cl/Cd
-17.5 | -0.69 | 0.12988 | 0.013 | -5.316
-17 | -0.715 | 0.12308 | 0.013 | -5.809
-16.5 | -0.739 | 0.1157 | 0.013 | -6.39
-16 | -0.764 | 0.10661 | 0.013 | -7.166
-15.5 | -0.786 | 0.10002 | 0.013 | -7.862
-15 | -0.808 | 0.09198 | 0.013 | -8.789
-14.5 | -0.829 | 0.08416 | 0.013 | -9.85
-14 | -0.853 | 0.07233 | 0.014 | -11.797
-13.5 | -0.984 | 0.01912 | 0.018 | -51.443
-13 | -0.994 | 0.01709 | 0.017 | -58.132
-12.5 | -1.01 | 0.01382 | 0.017 | -73.067
-12 | -1.008 | 0.01297 | 0.016 | -77.723
-11.5 | -1.003 | 0.01199 | 0.015 | -83.691
-11 | -0.991 | 0.01149 | 0.014 | -86.243
-10.5 | -0.975 | 0.01085 | 0.013 | -89.889
-10 | -0.954 | 0.01035 | 0.012 | -92.216
-9.5 | -0.929 | 0.00987 | 0.011 | -94.063
-9 | -0.899 | 0.00944 | 0.01 | -95.203
-8.5 | -0.865 | 0.00902 | 0.009 | -95.884
-8 | -0.827 | 0.0086 | 0.008 | -96.133
-7.5 | -0.786 | 0.00715 | 0.007 | -109.862
-7 | -0.741 | 0.00734 | 0.006 | -100.956
-6.5 | -0.693 | 0.00757 | 0.005 | -91.551
-6 | -0.643 | 0.00728 | 0.004 | -88.349
-5.5 | -0.59 | 0.00744 | 0.003 | -79.28
-5 | -0.535 | 0.00714 | 0.002 | -74.937
-4.5 | -0.479 | 0.00691 | 0.001 | -69.264
-4 | -0.421 | 0.00668 | 0 | -62.998
-3.5 | -0.362 | 0.00642 | -0.001 | -56.389
-3 | -0.303 | 0.00625 | -0.002 | -48.465
-2.5 | -0.243 | 0.00604 | -0.003 | -40.191
-2 | -0.183 | 0.00596 | -0.004 | -30.624
-1.5 | -0.122 | 0.00498 | -0.005 | -24.491
-1 | -0.061 | 0.00491 | -0.006 | -12.486
-0.5 | 0 | 0.00476 | -0.007 | -0.095
0 | 0.061 | 0.00473 | -0.008 | 12.794
0.5 | 0.122 | 0.0044 | -0.009 | 27.631
1 | 0.183 | 0.00463 | -0.01 | 39.457
1.5 | 0.243 | 0.00482 | -0.011 | 50.409
2 | 0.304 | 0.00515 | -0.013 | 59.01
2.5 | 0.364 | 0.00545 | -0.014 | 66.772
3 | 0.423 | 0.00626 | -0.015 | 67.623
3.5 | 0.483 | 0.00645 | -0.016 | 74.835
4 | 0.542 | 0.00631 | -0.017 | 85.854
4.5 | 0.599 | 0.00652 | -0.018 | 91.869
5 | 0.655 | 0.00673 | -0.019 | 97.339
5.5 | 0.709 | 0.00648 | -0.02 | 109.466
6 | 0.762 | 0.00794 | -0.021 | 95.984
6.5 | 0.812 | 0.00822 | -0.022 | 98.809
7 | 0.861 | 0.00854 | -0.023 | 100.71
7.5 | 0.906 | 0.00894 | -0.024 | 101.369
8 | 0.948 | 0.00932 | -0.025 | 101.704
8.5 | 0.987 | 0.00973 | -0.026 | 101.527
9 | 1.023 | 0.0102 | -0.027 | 100.275
9.5 | 1.05 | 0.01066 | -0.028 | 98.558
10 | 1.073 | 0.0112 | -0.029 | 95.759
10.5 | 1.09 | 0.01171 | -0.03 | 93.045
11 | 1.101 | 0.01233 | -0.03 | 89.254
11.5 | 1.106 | 0.01311 | -0.031 | 84.346
12 | 1.106 | 0.01383 | -0.032 | 79.97
12.5 | 1.1 | 0.01474 | -0.033 | 74.646
13 | 1.09 | 0.01544 | -0.034 | 70.591
13.5 | 1.07 | 0.01753 | -0.035 | 61.018
14 | 1.049 | 0.01905 | -0.035 | 55.032
14.5 | 1.021 | 0.02129 | -0.036 | 47.966
15 | 0.978 | 0.02774 | -0.036 | 35.261
15.5 | 0.879 | 0.06283 | -0.032 | 13.984
16 | 0.812 | 0.09765 | -0.026 | 8.31
16.5 | 0.774 | 0.11564 | -0.023 | 6.689

## 116. Re 12M Mach 0.10 (2)
BIGFOIL.COM POLAR EXPORT
NACA66-114 a=0.0
NACA66-114 a=0.0 |  |  |  | Cl Max: | 1.6638 | at alpha= | 20 | deg
XFOIL ncrit=9 |  |  |  | L/D Max: | 112.681 | at alpha= | 9.5 | deg
Re: | 12000000 |  |  | Cd Min: | 0.0378 | at alpha= | 20 | deg
Mach: | 0.1 |  |  | Cl=0 at alpha= | -0.61437 | deg
|  |  |  | @ Cl=0.1, Cd= | 0.00288
|  |  |  | @ Cl=0.4, Cd= | 0.0058255
|  |  |  | @ Cl=0.6, Cd= | 0.0067013
alpha (deg) | Cl | Cd | Cm | Cl/Cd
-18.5 | -1.5961 | 0.02458 | -0.0516 | -64.9349
-18 | -1.5688 | 0.02314 | -0.0496 | -67.796
-17.5 | -1.5491 | 0.02134 | -0.0465 | -72.5914
-17 | -1.5266 | 0.01971 | -0.0434 | -77.4531
-16.5 | -1.4995 | 0.01839 | -0.0406 | -81.5389
-16 | -1.4688 | 0.01729 | -0.038 | -84.9508
-15.5 | -1.4393 | 0.01615 | -0.0351 | -89.1207
-15 | -1.4074 | 0.01516 | -0.0323 | -92.8364
-14.5 | -1.3733 | 0.01431 | -0.0297 | -95.9679
-14 | -1.3373 | 0.01358 | -0.0272 | -98.4757
-13.5 | -1.3003 | 0.01293 | -0.0247 | -100.5646
-13 | -1.2634 | 0.01227 | -0.022 | -102.9666
-12.5 | -1.2246 | 0.01175 | -0.0196 | -104.2213
-12 | -1.1869 | 0.01122 | -0.0167 | -105.7843
-11.5 | -1.1499 | 0.01078 | -0.0136 | -106.6698
-11 | -1.1107 | 0.01024 | -0.0108 | -108.4668
-10.5 | -1.0651 | 0.00976 | -0.0093 | -109.1291
-10 | -1.0177 | 0.00932 | -0.0082 | -109.1953
-9.5 | -0.9688 | 0.00891 | -0.0073 | -108.7318
-9 | -0.9185 | 0.00857 | -0.0066 | -107.1762
-8.5 | -0.8668 | 0.00826 | -0.0063 | -104.9395
-8 | -0.8143 | 0.00796 | -0.006 | -102.299
-7.5 | -0.7619 | 0.00764 | -0.0057 | -99.7251
-7 | -0.709 | 0.00734 | -0.0055 | -96.594
-6.5 | -0.6553 | 0.00706 | -0.0055 | -92.8187
-6 | -0.6005 | 0.00683 | -0.0057 | -87.9209
-5.5 | -0.5452 | 0.0066 | -0.0059 | -82.6061
-5 | -0.4901 | 0.00635 | -0.0062 | -77.1811
-4.5 | -0.4341 | 0.00616 | -0.0066 | -70.4708
-4 | -0.3778 | 0.006 | -0.007 | -62.9667
-3.5 | -0.3214 | 0.0058 | -0.0075 | -55.4138
-3 | -0.2644 | 0.00564 | -0.0081 | -46.8794
-2.5 | -0.2076 | 0.00548 | -0.0087 | -37.8832
-2 | -0.1505 | 0.00531 | -0.0093 | -28.3427
-1.5 | -0.0952 | 0.00497 | -0.0096 | -19.1549
-1 | -0.0408 | 0.00458 | -0.0098 | -8.9083
-0.5 | 0.0121 | 0.00398 | -0.0099 | 3.0402
0 | 0.0618 | 0.003 | -0.0095 | 20.6
0.5 | 0.1191 | 0.00282 | -0.0102 | 42.234
1 | 0.1693 | 0.00372 | -0.0098 | 45.5108
1.5 | 0.2217 | 0.00428 | -0.0098 | 51.7991
2 | 0.2746 | 0.00481 | -0.0098 | 57.0894
2.5 | 0.3274 | 0.00525 | -0.0097 | 62.3619
3 | 0.38 | 0.0057 | -0.0096 | 66.6667
3.5 | 0.4342 | 0.00604 | -0.0097 | 71.8874
4 | 0.4897 | 0.00626 | -0.01 | 78.2268
4.5 | 0.5449 | 0.00648 | -0.0103 | 84.0895
5 | 0.5997 | 0.0067 | -0.0105 | 89.5075
5.5 | 0.654 | 0.00693 | -0.0107 | 94.3723
6 | 0.7079 | 0.00717 | -0.0107 | 98.7308
6.5 | 0.7608 | 0.00746 | -0.0106 | 101.9839
7 | 0.8132 | 0.00773 | -0.0104 | 105.2005
7.5 | 0.865 | 0.008 | -0.0101 | 108.125
8 | 0.9152 | 0.00834 | -0.0094 | 109.7362
8.5 | 0.9638 | 0.00872 | -0.0085 | 110.5275
9 | 1.0123 | 0.00904 | -0.0076 | 111.9801
9.5 | 1.0592 | 0.0094 | -0.0064 | 112.6809
10 | 1.0985 | 0.00976 | -0.0036 | 112.5512
10.5 | 1.1335 | 0.01025 | -0.0002 | 110.5854
11 | 1.1697 | 0.01082 | 0.0029 | 108.1054
11.5 | 1.2075 | 0.01136 | 0.0055 | 106.294
12 | 1.2459 | 0.01192 | 0.0078 | 104.5218
12.5 | 1.2832 | 0.01255 | 0.0102 | 102.247
13 | 1.3195 | 0.01324 | 0.0127 | 99.6601
13.5 | 1.3539 | 0.01407 | 0.0153 | 96.226
14 | 1.3865 | 0.01499 | 0.018 | 92.495
14.5 | 1.4185 | 0.01597 | 0.0206 | 88.8228
15 | 1.4485 | 0.01709 | 0.0234 | 84.7572
15.5 | 1.4789 | 0.01818 | 0.0259 | 81.3476
16 | 1.5069 | 0.01941 | 0.0286 | 77.6352
16.5 | 1.5295 | 0.02061 | 0.0321 | 74.2115
18 | 1.6136 | 0.02586 | 0.0366 | 62.3975
18.5 | 1.6262 | 0.02858 | 0.0392 | 56.8999
19 | 1.6434 | 0.03113 | 0.0412 | 52.7915
19.5 | 1.6552 | 0.03423 | 0.043 | 48.3552
20 | 1.6638 | 0.0378 | 0.0445 | 44.0159

## 117. Re 12M Mach 0.25 (1)
BIGFOIL.COM POLAR EXPORT
NACA66-114 a=0.0
NACA66-114 a=0.0 |  |  |  | Cl Max: | 1.048 | at alpha= | 10.5 | deg
JavaFoil+Calcfoil stall+Eppler ext transition |  |  |  | L/D Max: | 99.132 | at alpha= | 4.5 | deg
Re: | 12000000 |  |  | Cd Min: | 0.00443 | at alpha= | 0.5 | deg
Mach: | 0.25 |  |  | Cl=0 at alpha= | -0.5 | deg
|  |  |  | @ Cl=0.1, Cd= | 0.004557
|  |  |  | @ Cl=0.4, Cd= | 0.0057287
|  |  |  | @ Cl=0.6, Cd= | 0.11596
alpha (deg) | Cl | Cd | Cm | Cl/Cd
-15.5 | -0.485 | 0.11393 | 0.011 | -4.258
-15 | -0.541 | 0.1079 | 0.011 | -5.013
-14.5 | -0.593 | 0.10128 | 0.011 | -5.852
-14 | -0.639 | 0.09545 | 0.01 | -6.69
-13.5 | -0.673 | 0.08886 | 0.01 | -7.575
-13 | -0.702 | 0.08349 | 0.01 | -8.409
-12.5 | -0.725 | 0.07881 | 0.009 | -9.2
-12 | -0.886 | 0.01581 | 0.016 | -56.048
-11.5 | -0.909 | 0.0138 | 0.015 | -65.923
-11 | -0.92 | 0.01291 | 0.014 | -71.214
-10.5 | -0.926 | 0.01161 | 0.013 | -79.733
-10 | -0.92 | 0.01095 | 0.012 | -84.025
-9.5 | -0.907 | 0.01047 | 0.011 | -86.649
-9 | -0.887 | 0.00995 | 0.01 | -89.224
-8.5 | -0.861 | 0.00945 | 0.009 | -91.175
-8 | -0.829 | 0.00904 | 0.008 | -91.769
-7.5 | -0.792 | 0.00856 | 0.007 | -92.521
-7 | -0.751 | 0.00707 | 0.006 | -106.177
-6.5 | -0.705 | 0.00736 | 0.005 | -95.808
-6 | -0.655 | 0.00708 | 0.004 | -92.536
-5.5 | -0.603 | 0.00722 | 0.003 | -83.585
-5 | -0.548 | 0.00692 | 0.002 | -79.18
-4.5 | -0.491 | 0.00706 | 0.001 | -69.56
-4 | -0.432 | 0.00682 | 0 | -63.305
-3.5 | -0.372 | 0.00658 | -0.001 | -56.501
-3 | -0.311 | 0.00633 | -0.002 | -49.108
-2.5 | -0.25 | 0.00617 | -0.003 | -40.457
-2 | -0.188 | 0.00597 | -0.004 | -31.406
-1.5 | -0.125 | 0.00619 | -0.005 | -20.278
-1 | -0.063 | 0.00493 | -0.006 | -12.775
-0.5 | 0 | 0.00483 | -0.007 | -0.096
0 | 0.062 | 0.00475 | -0.009 | 13.094
0.5 | 0.125 | 0.00443 | -0.01 | 28.187
1 | 0.188 | 0.00465 | -0.011 | 40.312
1.5 | 0.25 | 0.00494 | -0.012 | 50.558
2 | 0.312 | 0.00522 | -0.013 | 59.807
2.5 | 0.374 | 0.00523 | -0.014 | 71.434
3 | 0.435 | 0.0064 | -0.015 | 67.975
3.5 | 0.495 | 0.00622 | -0.016 | 79.662
4 | 0.555 | 0.00644 | -0.017 | 86.249
4.5 | 0.614 | 0.00619 | -0.018 | 99.132
5 | 0.67 | 0.00757 | -0.019 | 88.506
5.5 | 0.725 | 0.00786 | -0.02 | 92.303
6 | 0.778 | 0.00815 | -0.021 | 95.419
6.5 | 0.828 | 0.00846 | -0.022 | 97.822
7 | 0.875 | 0.00886 | -0.023 | 98.693
7.5 | 0.918 | 0.00928 | -0.024 | 98.912
8 | 0.957 | 0.00976 | -0.025 | 98.092
8.5 | 0.991 | 0.01032 | -0.026 | 96.028
9 | 1.02 | 0.01076 | -0.027 | 94.82
9.5 | 1.038 | 0.01133 | -0.028 | 91.586
10 | 1.047 | 0.01195 | -0.029 | 87.665
10.5 | 1.048 | 0.01276 | -0.03 | 82.126
11 | 1.04 | 0.01339 | -0.031 | 77.618
11.5 | 1.021 | 0.01451 | -0.032 | 70.353
12 | 0.993 | 0.01563 | -0.033 | 63.512
12.5 | 0.954 | 0.01721 | -0.034 | 55.442
13 | 0.774 | 0.07513 | -0.023 | 10.309
13.5 | 0.723 | 0.08686 | -0.021 | 8.327
14 | 0.671 | 0.09814 | -0.019 | 6.841
14.5 | 0.619 | 0.10252 | -0.019 | 6.042
15 | 0.563 | 0.10819 | -0.02 | 5.201
15.5 | 0.5 | 0.11596 | -0.02 | 4.315

## 118. Re 12M Mach 0.25 (2)
BIGFOIL.COM POLAR EXPORT
NACA66-114 a=0.0
NACA66-114 a=0.0 |  |  |  | Cl Max: | 1.5646 | at alpha= | 18 | deg
XFOIL ncrit=9 |  |  |  | L/D Max: | 108.894 | at alpha= | 9 | deg
Re: | 12000000 |  |  | Cd Min: | 0.08042 | at alpha= | -20 | deg
Mach: | 0.25 |  |  | Cl=0 at alpha= | -0.62453 | deg
|  |  |  | @ Cl=0.1, Cd= | 0.0028525
|  |  |  | @ Cl=0.4, Cd= | 0.0058826
|  |  |  | @ Cl=0.6, Cd= | 0.0067747
alpha (deg) | Cl | Cd | Cm | Cl/Cd
-20 | -1.3436 | 0.08042 | -0.061 | -16.7073
-19.5 | -1.3816 | 0.06704 | -0.0694 | -20.6086
-19 | -1.4214 | 0.05524 | -0.075 | -25.7314
-18.5 | -1.4675 | 0.04773 | -0.0717 | -30.7459
-18 | -1.4421 | 0.04104 | -0.0776 | -35.1389
-17.5 | -1.4661 | 0.03481 | -0.0748 | -42.1172
-17 | -1.4605 | 0.03107 | -0.0717 | -47.0068
-16.5 | -1.4683 | 0.02669 | -0.0672 | -55.0131
-16 | -1.4553 | 0.02388 | -0.063 | -60.9422
-15.5 | -1.4383 | 0.02141 | -0.0585 | -67.1789
-15 | -1.4131 | 0.01953 | -0.0543 | -72.3554
-14.5 | -1.3832 | 0.01797 | -0.0503 | -76.9727
-14 | -1.3515 | 0.01654 | -0.0462 | -81.711
-13.5 | -1.3161 | 0.01538 | -0.0424 | -85.5722
-13 | -1.2816 | 0.01418 | -0.0384 | -90.3808
-12.5 | -1.2422 | 0.0133 | -0.0348 | -93.3985
-12 | -1.202 | 0.01251 | -0.0314 | -96.0831
-11.5 | -1.1599 | 0.01186 | -0.0281 | -97.7993
-11 | -1.1209 | 0.01109 | -0.0243 | -101.073
-10.5 | -1.0797 | 0.01057 | -0.0207 | -102.1476
-10 | -1.0421 | 0.00997 | -0.0164 | -104.5236
-9.5 | -0.9939 | 0.00944 | -0.0141 | -105.286
-8.5 | -0.8912 | 0.00859 | -0.0111 | -103.7485
-8 | -0.8375 | 0.00823 | -0.01 | -101.7618
-7.5 | -0.783 | 0.00791 | -0.0093 | -98.9886
-7 | -0.7284 | 0.00758 | -0.0085 | -96.095
-6.5 | -0.6734 | 0.00724 | -0.008 | -93.011
-6 | -0.6171 | 0.00696 | -0.0077 | -88.6638
-5.5 | -0.56 | 0.00672 | -0.0077 | -83.3333
-5 | -0.503 | 0.00647 | -0.0077 | -77.7434
-4.5 | -0.4455 | 0.00624 | -0.0078 | -71.3942
-3.5 | -0.3291 | 0.00586 | -0.0085 | -56.1604
-3 | -0.2705 | 0.00568 | -0.0089 | -47.6232
-2.5 | -0.2119 | 0.00553 | -0.0094 | -38.3183
-2 | -0.1531 | 0.00535 | -0.01 | -28.6168
-1 | -0.0404 | 0.00462 | -0.0104 | -8.7446
-0.5 | 0.0134 | 0.00399 | -0.0103 | 3.3584
0 | 0.0632 | 0.00292 | -0.0097 | 21.6438
0.5 | 0.1232 | 0.00281 | -0.0106 | 43.8434
1 | 0.1752 | 0.00366 | -0.0102 | 47.8689
1.5 | 0.2283 | 0.00428 | -0.01 | 53.3411
2 | 0.2821 | 0.00484 | -0.0098 | 58.2851
2.5 | 0.3357 | 0.00531 | -0.0095 | 63.2203
3 | 0.3887 | 0.00582 | -0.0091 | 66.7869
3.5 | 0.4447 | 0.00613 | -0.0091 | 72.5449
4 | 0.5018 | 0.00636 | -0.0093 | 78.8994
4.5 | 0.5587 | 0.00659 | -0.0094 | 84.78
5 | 0.6146 | 0.00684 | -0.0094 | 89.8538
5.5 | 0.6706 | 0.00706 | -0.0092 | 94.9858
6 | 0.7254 | 0.00735 | -0.0088 | 98.6939
6.5 | 0.7794 | 0.00765 | -0.0083 | 101.8824
7 | 0.8332 | 0.00794 | -0.0076 | 104.937
7.5 | 0.885 | 0.00828 | -0.0065 | 106.8841
8 | 0.9348 | 0.00867 | -0.005 | 107.8201
8.5 | 0.9838 | 0.00905 | -0.0032 | 108.7072
9 | 1.0236 | 0.0094 | 0.0004 | 108.8936
9.5 | 1.0629 | 0.00989 | 0.004 | 107.4722
10 | 1.1029 | 0.01046 | 0.0074 | 105.4398
10.5 | 1.1414 | 0.01115 | 0.0108 | 102.3677
11 | 1.1829 | 0.01177 | 0.0138 | 100.5013
11.5 | 1.2229 | 0.01248 | 0.0168 | 97.9888
12 | 1.2623 | 0.01326 | 0.0199 | 95.1961
12.5 | 1.3001 | 0.01417 | 0.0232 | 91.7502
13 | 1.3341 | 0.01529 | 0.0268 | 87.2531
13.5 | 1.3671 | 0.01654 | 0.0305 | 82.6542
14 | 1.4011 | 0.01777 | 0.0338 | 78.8464
14.5 | 1.4331 | 0.01915 | 0.0373 | 74.8355
15 | 1.4627 | 0.02074 | 0.0408 | 70.5256
15.5 | 1.4888 | 0.02257 | 0.0445 | 65.9637
16.5 | 1.5498 | 0.02753 | 0.0476 | 56.295
17.5 | 1.5554 | 0.03455 | 0.0565 | 45.0188
18 | 1.5646 | 0.03857 | 0.0586 | 40.5652
18.5 | 1.5537 | 0.04466 | 0.0602 | 34.7895
19 | 1.5444 | 0.05128 | 0.0603 | 30.117
19.5 | 1.5279 | 0.05934 | 0.0588 | 25.7482
20 | 1.4979 | 0.06989 | 0.0547 | 21.4323

## 119. Re 12M Mach 0.50 (1)
BIGFOIL.COM POLAR EXPORT
NACA66-114 a=0.0
NACA66-114 a=0.0 |  |  |  | Cl Max: | 1.124 | at alpha= | 20 | deg
JavaFoil+Calcfoil stall+Eppler ext transition |  |  |  | L/D Max: | 87.616 | at alpha= | 5.5 | deg
Re: | 12000000 |  |  | Cd Min: | 0.00438 | at alpha= | 0.5 | deg
Mach: | 0.5 |  |  | Cl=0 at alpha= | -0.49296 | deg
|  |  |  | @ Cl=0.1, Cd= | 0.0043857
|  |  |  | @ Cl=0.4, Cd= | 0.0049876
|  |  |  | @ Cl=0.6, Cd= | 0.0077446
alpha (deg) | Cl | Cd | Cm | Cl/Cd
-20 | -1.076 | 0.15131 | 0.022 | -7.109
-19.5 | -1.046 | 0.14773 | 0.02 | -7.08
-19 | -1.017 | 0.14735 | 0.019 | -6.9
-18.5 | -0.996 | 0.13296 | 0.02 | -7.493
-18 | -0.974 | 0.12176 | 0.02 | -7.997
-17.5 | -0.94 | 0.12225 | 0.018 | -7.687
-17 | -0.909 | 0.11901 | 0.017 | -7.636
-16.5 | -0.882 | 0.11179 | 0.016 | -7.888
-16 | -0.859 | 0.11059 | 0.016 | -7.764
-15.5 | -0.83 | 0.10607 | 0.015 | -7.827
-15 | -0.803 | 0.0998 | 0.015 | -8.042
-14.5 | -0.783 | 0.08805 | 0.015 | -8.894
-14 | -0.873 | 0.0238 | 0.021 | -36.686
-13.5 | -0.717 | 0.09482 | 0.012 | -7.563
-13 | -0.69 | 0.08734 | 0.011 | -7.906
-12.5 | -0.683 | 0.0656 | 0.014 | -10.41
-12 | -0.745 | 0.02112 | 0.017 | -35.293
-11.5 | -0.729 | 0.01631 | 0.017 | -44.698
-11 | -0.701 | 0.0146 | 0.016 | -48.011
-10.5 | -0.552 | 0.06914 | 0.008 | -7.98
-10 | -0.524 | 0.06409 | 0.007 | -8.183
-9.5 | -0.499 | 0.05736 | 0.007 | -8.706
-9 | -0.569 | 0.01266 | 0.011 | -44.943
-8.5 | -0.54 | 0.01145 | 0.01 | -47.15
-8 | -0.416 | 0.04902 | 0.005 | -8.487
-7.5 | -0.387 | 0.04884 | 0.004 | -7.916
-7 | -0.544 | 0.04054 | 0.004 | -13.416
-6.5 | -0.699 | 0.00941 | 0.006 | -74.221
-6 | -0.682 | 0.00871 | 0.005 | -78.359
-5.5 | -0.645 | 0.00824 | 0.004 | -78.223
-5 | -0.595 | 0.00787 | 0.002 | -75.63
-4.5 | -0.539 | 0.00754 | 0.001 | -71.476
-4 | -0.477 | 0.00721 | 0 | -66.177
-3.5 | -0.412 | 0.00598 | -0.001 | -68.952
-3 | -0.346 | 0.00615 | -0.002 | -56.235
-2.5 | -0.278 | 0.00593 | -0.004 | -46.861
-2 | -0.209 | 0.00606 | -0.005 | -34.549
-1.5 | -0.14 | 0.00588 | -0.006 | -23.832
-1 | -0.07 | 0.00632 | -0.007 | -11.136
-0.5 | -0.001 | 0.00491 | -0.008 | -0.106
0 | 0.07 | 0.00439 | -0.01 | 15.844
0.5 | 0.14 | 0.00438 | -0.011 | 31.891
1 | 0.21 | 0.00468 | -0.012 | 44.72
1.5 | 0.279 | 0.00496 | -0.013 | 56.235
2 | 0.348 | 0.00498 | -0.014 | 69.866
2.5 | 0.416 | 0.00499 | -0.016 | 83.42
3 | 0.483 | 0.00713 | -0.017 | 67.677
3.5 | 0.549 | 0.00747 | -0.018 | 73.542
4 | 0.614 | 0.00782 | -0.019 | 78.489
4.5 | 0.676 | 0.00816 | -0.02 | 82.762
5 | 0.734 | 0.00854 | -0.021 | 85.898
5.5 | 0.786 | 0.00898 | -0.023 | 87.616
6 | 0.831 | 0.00952 | -0.024 | 87.271
6.5 | 0.862 | 0.01017 | -0.025 | 84.746
7 | 0.871 | 0.01086 | -0.026 | 80.19
7.5 | 0.824 | 0.01178 | -0.027 | 69.95
8 | 0.568 | 0.01298 | -0.028 | 43.754
8.5 | 0.495 | 0.05515 | -0.014 | 8.971
9 | 0.635 | 0.01345 | -0.03 | 47.18
9.5 | 0.666 | 0.01453 | -0.031 | 45.84
10 | 0.695 | 0.01604 | -0.032 | 43.358
10.5 | 0.611 | 0.06341 | -0.021 | 9.636
11 | 0.631 | 0.07518 | -0.017 | 8.387
11.5 | 0.79 | 0.01797 | -0.036 | 43.985
12 | 0.818 | 0.02005 | -0.036 | 40.808
12.5 | 0.838 | 0.02446 | -0.037 | 34.273
13 | 0.749 | 0.08313 | -0.025 | 9.004
13.5 | 0.77 | 0.09392 | -0.023 | 8.202
14 | 0.935 | 0.02567 | -0.04 | 36.419
14.5 | 0.832 | 0.09276 | -0.027 | 8.969
15 | 0.858 | 0.09939 | -0.028 | 8.629
15.5 | 0.888 | 0.10351 | -0.029 | 8.577
16 | 0.904 | 0.11033 | -0.027 | 8.196
16.5 | 0.935 | 0.11398 | -0.029 | 8.206
17 | 0.97 | 0.11459 | -0.032 | 8.462
17.5 | 1.015 | 0.10514 | -0.036 | 9.655
18 | 1.012 | 0.13799 | -0.03 | 7.33
18.5 | 1.041 | 0.14069 | -0.032 | 7.397
19 | 1.07 | 0.14367 | -0.033 | 7.451
19.5 | 1.105 | 0.14256 | -0.036 | 7.752
20 | 1.124 | 0.16405 | -0.035 | 6.855

## 120. Re 12M Mach 0.50 (2)
BIGFOIL.COM POLAR EXPORT
NACA66-114 a=0.0
NACA66-114 a=0.0 |  |  |  | Cl Max: | 0.9924 | at alpha= | 9.5 | deg
XFOIL ncrit=9 |  |  |  | L/D Max: | 91.4886 | at alpha= | 6.5 | deg
Re: | 12000000 |  |  | Cd Min: | 0.12763 | at alpha= | 14.5 | deg
Mach: | 0.5 |  |  | Cl=0 at alpha= | -99 | deg
|  |  |  | @ Cl=0.1, Cd= | 0.0028201
|  |  |  | @ Cl=0.4, Cd= | 0.00608
|  |  |  | @ Cl=0.6, Cd= | 0.0071276
alpha (deg) | Cl | Cd | Cm | Cl/Cd
0 | 0.0723 | 0.00284 | -0.011 | 25.4577
0.5 | 0.142 | 0.00279 | -0.0122 | 50.8961
1 | 0.2031 | 0.00342 | -0.012 | 59.386
1.5 | 0.2559 | 0.00436 | -0.0104 | 58.6927
2 | 0.3121 | 0.00502 | -0.0091 | 62.1713
2.5 | 0.365 | 0.00573 | -0.0071 | 63.6998
3 | 0.42 | 0.00628 | -0.0053 | 66.879
3.5 | 0.4817 | 0.00655 | -0.0045 | 73.542
4 | 0.543 | 0.00682 | -0.0034 | 79.6188
4.5 | 0.6023 | 0.00714 | -0.0017 | 84.3557
5 | 0.6601 | 0.00745 | 0.0005 | 88.604
5.5 | 0.7062 | 0.0078 | 0.0052 | 90.5385
6 | 0.7537 | 0.00829 | 0.0097 | 90.9168
6.5 | 0.8051 | 0.0088 | 0.0136 | 91.4886
7 | 0.8556 | 0.00942 | 0.0178 | 90.828
7.5 | 0.902 | 0.01029 | 0.0229 | 87.6579
8 | 0.9485 | 0.01124 | 0.0281 | 84.3861
8.5 | 0.9827 | 0.01277 | 0.035 | 76.9538
9 | 0.9923 | 0.01563 | 0.0442 | 63.4869
9.5 | 0.9924 | 0.01993 | 0.0531 | 49.7943
10 | 0.9755 | 0.02572 | 0.0612 | 37.9277
10.5 | 0.9384 | 0.0327 | 0.068 | 28.6972
11 | 0.8973 | 0.0406 | 0.0719 | 22.101
11.5 | 0.8606 | 0.04944 | 0.0721 | 17.407
12 | 0.8272 | 0.0599 | 0.0683 | 13.8097
12.5 | 0.7993 | 0.07218 | 0.0605 | 11.0737
13 | 0.7756 | 0.08637 | 0.0501 | 8.98
13.5 | 0.7599 | 0.10094 | 0.0406 | 7.5282
14 | 0.7453 | 0.11444 | 0.0321 | 6.5126
14.5 | 0.7325 | 0.12763 | 0.0237 | 5.7392

## 121. Re 14M Mach 0.00 (1)
BIGFOIL.COM POLAR EXPORT
NACA66-114 a=0.0
NACA66-114 a=0.0 |  |  |  | Cl Max: | 1.12 | at alpha= | 12 | deg
JavaFoil+Calcfoil stall+Eppler ext transition |  |  |  | L/D Max: | 116.534 | at alpha= | 6 | deg
Re: | 14000000 |  |  | Cd Min: | 0.0047 | at alpha= | 1 | deg
Mach: | 0 |  |  | Cl=0 at alpha= | -0.5 | deg
|  |  |  | @ Cl=0.1, Cd= | 0.0050972
|  |  |  | @ Cl=0.4, Cd= | 0.0058644
|  |  |  | @ Cl=0.6, Cd= | 0.0063236
alpha (deg) | Cl | Cd | Cm | Cl/Cd
-17.5 | -0.739 | 0.1251 | 0.014 | -5.91
-17 | -0.761 | 0.11836 | 0.014 | -6.428
-16.5 | -0.782 | 0.11056 | 0.014 | -7.077
-16 | -0.806 | 0.09984 | 0.014 | -8.076
-15.5 | -0.828 | 0.09092 | 0.014 | -9.108
-15 | -0.848 | 0.08336 | 0.014 | -10.17
-14.5 | -0.981 | 0.0229 | 0.019 | -42.839
-14 | -1.009 | 0.01806 | 0.019 | -55.879
-13.5 | -1.023 | 0.0155 | 0.018 | -65.984
-13 | -1.025 | 0.01454 | 0.017 | -70.524
-12.5 | -1.029 | 0.01298 | 0.016 | -79.278
-12 | -1.023 | 0.01228 | 0.016 | -83.333
-11.5 | -1.015 | 0.01144 | 0.015 | -88.707
-11 | -1 | 0.01091 | 0.014 | -91.709
-10.5 | -0.982 | 0.01041 | 0.013 | -94.301
-10 | -0.959 | 0.00994 | 0.012 | -96.469
-9.5 | -0.931 | 0.0095 | 0.011 | -97.997
-9 | -0.9 | 0.0091 | 0.01 | -98.979
-8.5 | -0.865 | 0.00874 | 0.009 | -98.997
-8 | -0.827 | 0.00726 | 0.008 | -113.887
-7.5 | -0.785 | 0.00743 | 0.007 | -105.675
-7 | -0.74 | 0.00759 | 0.006 | -97.505
-6.5 | -0.692 | 0.00772 | 0.005 | -89.59
-6 | -0.641 | 0.00742 | 0.004 | -86.355
-5.5 | -0.588 | 0.00716 | 0.003 | -82.06
-5 | -0.533 | 0.00692 | 0.002 | -76.992
-4.5 | -0.477 | 0.00666 | 0.001 | -71.614
-4 | -0.419 | 0.00643 | 0 | -65.157
-3.5 | -0.36 | 0.00629 | -0.001 | -57.334
-3 | -0.301 | 0.00613 | -0.002 | -49.137
-2.5 | -0.242 | 0.00592 | -0.003 | -40.804
-2 | -0.182 | 0.00622 | -0.004 | -29.212
-1.5 | -0.121 | 0.00536 | -0.005 | -22.649
-1 | -0.061 | 0.00522 | -0.006 | -11.689
-0.5 | 0 | 0.00515 | -0.007 | -0.087
0 | 0.06 | 0.00513 | -0.008 | 11.751
0.5 | 0.121 | 0.00508 | -0.009 | 23.801
1 | 0.182 | 0.0047 | -0.01 | 38.684
1.5 | 0.242 | 0.00483 | -0.011 | 50.075
2 | 0.302 | 0.00514 | -0.012 | 58.777
2.5 | 0.362 | 0.00542 | -0.014 | 66.818
3 | 0.421 | 0.00611 | -0.015 | 68.919
3.5 | 0.48 | 0.00629 | -0.016 | 76.338
4 | 0.539 | 0.00657 | -0.017 | 82.006
4.5 | 0.596 | 0.00631 | -0.018 | 94.531
5 | 0.652 | 0.0065 | -0.019 | 100.385
5.5 | 0.707 | 0.00672 | -0.02 | 105.111
6 | 0.759 | 0.00652 | -0.021 | 116.534
6.5 | 0.81 | 0.00797 | -0.022 | 101.653
7 | 0.858 | 0.00827 | -0.023 | 103.809
7.5 | 0.904 | 0.00864 | -0.024 | 104.657
8 | 0.947 | 0.00902 | -0.025 | 104.996
8.5 | 0.987 | 0.00942 | -0.026 | 104.785
9 | 1.023 | 0.00984 | -0.027 | 103.944
9.5 | 1.052 | 0.01026 | -0.028 | 102.547
10 | 1.076 | 0.0108 | -0.029 | 99.646
10.5 | 1.095 | 0.01128 | -0.029 | 97.042
11 | 1.108 | 0.0119 | -0.03 | 93.148
11.5 | 1.117 | 0.01254 | -0.031 | 89.063
12 | 1.12 | 0.01326 | -0.032 | 84.447
12.5 | 1.118 | 0.014 | -0.033 | 79.842
13 | 1.112 | 0.01465 | -0.034 | 75.913
13.5 | 1.097 | 0.01634 | -0.035 | 67.176
14 | 1.081 | 0.01755 | -0.035 | 61.611
14.5 | 1.061 | 0.01914 | -0.036 | 55.4
15 | 1.034 | 0.02181 | -0.037 | 47.396
15.5 | 1.001 | 0.02554 | -0.037 | 39.207
16 | 0.925 | 0.04759 | -0.035 | 19.445
16.5 | 0.827 | 0.10345 | -0.026 | 7.996
17 | 0.797 | 0.11625 | -0.025 | 6.855

## 122. Re 14M Mach 0.00 (2)
BIGFOIL.COM POLAR EXPORT
NACA66-114 a=0.0
NACA66-114 a=0.0 |  |  |  | Cl Max: | 1.6908 | at alpha= | 20 | deg
XFOIL ncrit=9 |  |  |  | L/D Max: | 117.034 | at alpha= | 9.5 | deg
Re: | 14000000 |  |  | Cd Min: | 0.03337 | at alpha= | 20 | deg
Mach: | 0 |  |  | Cl=0 at alpha= | -0.61945 | deg
|  |  |  | @ Cl=0.1, Cd= | 0.0031703
|  |  |  | @ Cl=0.4, Cd= | 0.0057137
|  |  |  | @ Cl=0.6, Cd= | 0.0065235
alpha (deg) | Cl | Cd | Cm | Cl/Cd
-20 | -1.678 | 0.02756 | -0.051 | -60.8853
-19.5 | -1.6573 | 0.02559 | -0.0492 | -64.7636
-19 | -1.6354 | 0.0238 | -0.0471 | -68.7143
-18.5 | -1.6114 | 0.02215 | -0.0453 | -72.7494
-17.5 | -1.5606 | 0.0195 | -0.0404 | -80.0308
-17 | -1.5355 | 0.01815 | -0.0377 | -84.6006
-16.5 | -1.5073 | 0.01701 | -0.035 | -88.6126
-16 | -1.4754 | 0.01609 | -0.0327 | -91.6967
-15.5 | -1.4454 | 0.01507 | -0.03 | -95.9124
-15 | -1.4138 | 0.01416 | -0.0272 | -99.8446
-14.5 | -1.3795 | 0.01341 | -0.0248 | -102.871
-14 | -1.344 | 0.01275 | -0.0223 | -105.4118
-13.5 | -1.3073 | 0.01216 | -0.0199 | -107.5082
-13 | -1.2705 | 0.0116 | -0.0174 | -109.5259
-12.5 | -1.233 | 0.01113 | -0.0148 | -110.7817
-12 | -1.1974 | 0.01068 | -0.0116 | -112.1161
-11 | -1.1116 | 0.00985 | -0.0081 | -112.8528
-10.5 | -1.0652 | 0.0094 | -0.0069 | -113.3191
-10 | -1.0173 | 0.00899 | -0.0061 | -113.1591
-9.5 | -0.9684 | 0.0086 | -0.0054 | -112.6047
-9 | -0.918 | 0.00826 | -0.0049 | -111.138
-8.5 | -0.8662 | 0.00796 | -0.0047 | -108.8191
-8 | -0.8138 | 0.00769 | -0.0046 | -105.8257
-7.5 | -0.761 | 0.00742 | -0.0046 | -102.5606
-7 | -0.7081 | 0.00713 | -0.0045 | -99.3128
-6.5 | -0.6545 | 0.00684 | -0.0046 | -95.6871
-6 | -0.5998 | 0.00661 | -0.0049 | -90.7413
-5 | -0.4896 | 0.00618 | -0.0056 | -79.2233
-4.5 | -0.434 | 0.00599 | -0.006 | -72.4541
-4 | -0.3776 | 0.00582 | -0.0066 | -64.8797
-3.5 | -0.3213 | 0.00564 | -0.0071 | -56.9681
-3 | -0.2647 | 0.0055 | -0.0077 | -48.1273
-2.5 | -0.2079 | 0.00534 | -0.0083 | -38.9326
-2 | -0.1509 | 0.00518 | -0.009 | -29.1313
-1.5 | -0.0954 | 0.00491 | -0.0094 | -19.4297
-1 | -0.0403 | 0.00456 | -0.0098 | -8.8377
0 | 0.0656 | 0.00347 | -0.01 | 18.9049
0.5 | 0.1161 | 0.00303 | -0.0098 | 38.3168
1 | 0.1658 | 0.00388 | -0.0094 | 42.732
1.5 | 0.2197 | 0.00434 | -0.0097 | 50.6221
2 | 0.2725 | 0.0048 | -0.0097 | 56.7708
2.5 | 0.3262 | 0.0052 | -0.0098 | 62.7308
3 | 0.379 | 0.00561 | -0.0098 | 67.5579
3.5 | 0.4337 | 0.00588 | -0.01 | 73.7585
4 | 0.4892 | 0.00609 | -0.0105 | 80.3284
4.5 | 0.5445 | 0.0063 | -0.0109 | 86.4286
5 | 0.5991 | 0.00652 | -0.0111 | 91.8865
5.5 | 0.6536 | 0.00673 | -0.0114 | 97.1174
6 | 0.7073 | 0.00697 | -0.0115 | 101.4778
6.5 | 0.7602 | 0.00724 | -0.0115 | 105
7 | 0.8131 | 0.00749 | -0.0115 | 108.5581
7.5 | 0.8649 | 0.00776 | -0.0113 | 111.4562
8 | 0.9151 | 0.00809 | -0.0109 | 113.115
8.5 | 0.9648 | 0.00842 | -0.0103 | 114.5843
9 | 1.0139 | 0.00873 | -0.0097 | 116.1397
9.5 | 1.0615 | 0.00907 | -0.0088 | 117.0342
10 | 1.1067 | 0.00947 | -0.0074 | 116.8638
10.5 | 1.143 | 0.00987 | -0.0043 | 115.8055
11 | 1.1776 | 0.01036 | -0.0009 | 113.668
11.5 | 1.2152 | 0.01082 | 0.0016 | 112.3105
12 | 1.253 | 0.01133 | 0.004 | 110.5914
12.5 | 1.2901 | 0.0119 | 0.0063 | 108.4118
13 | 1.326 | 0.01254 | 0.0087 | 105.7416
13.5 | 1.36 | 0.01329 | 0.0113 | 102.3326
14 | 1.393 | 0.01414 | 0.0138 | 98.5149
14.5 | 1.4256 | 0.01501 | 0.0163 | 94.9767
15.5 | 1.4881 | 0.01693 | 0.0211 | 87.8972
16 | 1.5173 | 0.01803 | 0.0236 | 84.1542
16.5 | 1.5448 | 0.01919 | 0.0261 | 80.5003
17 | 1.5773 | 0.02036 | 0.0273 | 77.4705
17.5 | 1.6027 | 0.02191 | 0.0294 | 73.1492
18 | 1.6279 | 0.02348 | 0.0314 | 69.3313
18.5 | 1.642 | 0.02587 | 0.0341 | 63.4712
19 | 1.6621 | 0.02797 | 0.036 | 59.4244
19.5 | 1.6779 | 0.03048 | 0.0379 | 55.0492
20 | 1.6908 | 0.03337 | 0.0396 | 50.6683

## 123. Re 14M Mach 0.10 (1)
BIGFOIL.COM POLAR EXPORT
NACA66-114 a=0.0
NACA66-114 a=0.0 |  |  |  | Cl Max: | 1.107 | at alpha= | 11.5 | deg
JavaFoil+Calcfoil stall+Eppler ext transition |  |  |  | L/D Max: | 105.195 | at alpha= | 5.5 | deg
Re: | 14000000 |  |  | Cd Min: | 0.00467 | at alpha= | 1 | deg
Mach: | 0.1 |  |  | Cl=0 at alpha= | -0.5 | deg
|  |  |  | @ Cl=0.1, Cd= | 0.0050716
|  |  |  | @ Cl=0.4, Cd= | 0.005834
|  |  |  | @ Cl=0.6, Cd= | 0.0063436
alpha (deg) | Cl | Cd | Cm | Cl/Cd
-17.5 | -0.691 | 0.12754 | 0.014 | -5.415
-17 | -0.716 | 0.12152 | 0.013 | -5.889
-16.5 | -0.74 | 0.11503 | 0.013 | -6.432
-16 | -0.766 | 0.10448 | 0.014 | -7.327
-15.5 | -0.789 | 0.09733 | 0.013 | -8.103
-15 | -0.809 | 0.09146 | 0.013 | -8.846
-14.5 | -0.84 | 0.07583 | 0.014 | -11.079
-14 | -0.957 | 0.02503 | 0.018 | -38.22
-13.5 | -0.994 | 0.0169 | 0.018 | -58.784
-13 | -1.001 | 0.01555 | 0.017 | -64.373
-12.5 | -1.012 | 0.01331 | 0.017 | -75.997
-12 | -1.009 | 0.01264 | 0.016 | -79.857
-11.5 | -1.005 | 0.01161 | 0.015 | -86.489
-11 | -0.992 | 0.01121 | 0.014 | -88.465
-10.5 | -0.976 | 0.01055 | 0.013 | -92.482
-10 | -0.955 | 0.01006 | 0.012 | -94.941
-9.5 | -0.929 | 0.0096 | 0.011 | -96.833
-9 | -0.9 | 0.00918 | 0.01 | -97.99
-8.5 | -0.866 | 0.00882 | 0.009 | -98.175
-8 | -0.828 | 0.00732 | 0.008 | -113.099
-7.5 | -0.786 | 0.00749 | 0.007 | -105.02
-7 | -0.742 | 0.00764 | 0.006 | -97.118
-6.5 | -0.694 | 0.00737 | 0.005 | -94.196
-6 | -0.643 | 0.00743 | 0.004 | -86.573
-5.5 | -0.59 | 0.00716 | 0.003 | -82.422
-5 | -0.535 | 0.00691 | 0.002 | -77.53
-4.5 | -0.479 | 0.00673 | 0.001 | -71.157
-4 | -0.421 | 0.0065 | 0 | -64.76
-3.5 | -0.362 | 0.00627 | -0.001 | -57.739
-3 | -0.303 | 0.00612 | -0.002 | -49.501
-2.5 | -0.243 | 0.00597 | -0.003 | -40.717
-2 | -0.183 | 0.00625 | -0.004 | -29.226
-1.5 | -0.122 | 0.00534 | -0.005 | -22.843
-1 | -0.061 | 0.00524 | -0.006 | -11.706
-0.5 | 0 | 0.00517 | -0.007 | -0.087
0 | 0.061 | 0.00511 | -0.008 | 11.857
0.5 | 0.122 | 0.00505 | -0.009 | 24.059
1 | 0.183 | 0.00467 | -0.01 | 39.119
1.5 | 0.243 | 0.00488 | -0.011 | 49.801
2 | 0.304 | 0.00514 | -0.013 | 59.036
2.5 | 0.364 | 0.00542 | -0.014 | 67.161
3 | 0.424 | 0.00611 | -0.015 | 69.264
3.5 | 0.483 | 0.00629 | -0.016 | 76.737
4 | 0.542 | 0.00658 | -0.017 | 82.344
4.5 | 0.599 | 0.00634 | -0.018 | 94.442
5 | 0.655 | 0.00654 | -0.019 | 100.222
5.5 | 0.71 | 0.00675 | -0.02 | 105.195
6 | 0.762 | 0.00773 | -0.021 | 98.588
6.5 | 0.813 | 0.00802 | -0.022 | 101.414
7 | 0.861 | 0.00835 | -0.023 | 103.178
7.5 | 0.907 | 0.00871 | -0.024 | 104.04
8 | 0.949 | 0.00909 | -0.025 | 104.403
8.5 | 0.988 | 0.00949 | -0.026 | 104.086
9 | 1.024 | 0.00992 | -0.027 | 103.193
9.5 | 1.051 | 0.01044 | -0.028 | 100.718
10 | 1.074 | 0.01092 | -0.029 | 98.345
10.5 | 1.09 | 0.01143 | -0.03 | 95.389
11 | 1.102 | 0.01197 | -0.031 | 92.048
11.5 | 1.107 | 0.01272 | -0.031 | 87.021
12 | 1.107 | 0.01348 | -0.032 | 82.141
12.5 | 1.101 | 0.01427 | -0.033 | 77.177
13 | 1.091 | 0.01512 | -0.034 | 72.12
13.5 | 1.071 | 0.01706 | -0.035 | 62.787
14 | 1.051 | 0.01828 | -0.036 | 57.483
14.5 | 1.025 | 0.02023 | -0.036 | 50.647
15 | 0.991 | 0.02371 | -0.037 | 41.779
15.5 | 0.896 | 0.05278 | -0.033 | 16.968
16 | 0.821 | 0.08967 | -0.028 | 9.151
16.5 | 0.775 | 0.11332 | -0.024 | 6.839

## 124. Re 14M Mach 0.10 (2)
BIGFOIL.COM POLAR EXPORT
NACA66-114 a=0.0
NACA66-114 a=0.0 |  |  |  | Cl Max: | 1.686 | at alpha= | 20 | deg
XFOIL ncrit=9 |  |  |  | L/D Max: | 116.481 | at alpha= | 9.5 | deg
Re: | 14000000 |  |  | Cd Min: | 0.03586 | at alpha= | 20 | deg
Mach: | 0.1 |  |  | Cl=0 at alpha= | -0.62266 | deg
|  |  |  | @ Cl=0.1, Cd= | 0.0035983
|  |  |  | @ Cl=0.4, Cd= | 0.0057183
|  |  |  | @ Cl=0.6, Cd= | 0.0065416
alpha (deg) | Cl | Cd | Cm | Cl/Cd
-20 | -1.6746 | 0.0298 | -0.0564 | -56.1946
-19.5 | -1.6559 | 0.02749 | -0.0544 | -60.2364
-19 | -1.6471 | 0.02555 | -0.0499 | -64.4658
-18.5 | -1.6133 | 0.02347 | -0.0503 | -68.7388
-18 | -1.5856 | 0.0222 | -0.0481 | -71.4234
-17.5 | -1.5625 | 0.0206 | -0.0452 | -75.8495
-17 | -1.5378 | 0.01912 | -0.0423 | -80.4289
-16.5 | -1.5104 | 0.01784 | -0.0394 | -84.6637
-16 | -1.479 | 0.0168 | -0.0368 | -88.0357
-15.5 | -1.4493 | 0.01567 | -0.0338 | -92.4888
-15 | -1.4179 | 0.01468 | -0.0309 | -96.5872
-14.5 | -1.3837 | 0.01384 | -0.0282 | -99.9783
-14 | -1.3491 | 0.01307 | -0.0254 | -103.2211
-13.5 | -1.3119 | 0.01243 | -0.0229 | -105.543
-13 | -1.2747 | 0.01182 | -0.0202 | -107.8426
-12.5 | -1.2362 | 0.01132 | -0.0176 | -109.2049
-12 | -1.1991 | 0.01083 | -0.0145 | -110.7202
-11.5 | -1.1614 | 0.01046 | -0.0115 | -111.0325
-11 | -1.117 | 0.00999 | -0.0098 | -111.8118
-10.5 | -1.0705 | 0.00953 | -0.0084 | -112.3295
-10 | -1.0226 | 0.0091 | -0.0073 | -112.3736
-9.5 | -0.9735 | 0.00869 | -0.0064 | -112.0253
-9 | -0.9231 | 0.00832 | -0.0058 | -110.9495
-8.5 | -0.8711 | 0.00801 | -0.0055 | -108.7516
-8 | -0.8183 | 0.00773 | -0.0053 | -105.8603
-7.5 | -0.765 | 0.00746 | -0.0052 | -102.5469
-7 | -0.7118 | 0.00717 | -0.005 | -99.2748
-6.5 | -0.658 | 0.00687 | -0.005 | -95.7787
-5.5 | -0.5475 | 0.00643 | -0.0055 | -85.1477
-5 | -0.492 | 0.0062 | -0.0058 | -79.3548
-4.5 | -0.4361 | 0.00601 | -0.0062 | -72.5624
-4 | -0.3794 | 0.00583 | -0.0067 | -65.0772
-3.5 | -0.3228 | 0.00566 | -0.0073 | -57.0318
-3 | -0.2659 | 0.00551 | -0.0078 | -48.2577
-2.5 | -0.2087 | 0.00535 | -0.0085 | -39.0093
-2 | -0.1514 | 0.00518 | -0.0091 | -29.2278
-1.5 | -0.0956 | 0.00492 | -0.0095 | -19.4309
-1 | -0.0403 | 0.00457 | -0.0099 | -8.8184
-0.5 | 0.0131 | 0.00407 | -0.01 | 3.2187
0 | 0.066 | 0.00346 | -0.0101 | 19.0751
1 | 0.1668 | 0.00387 | -0.0095 | 43.1008
1.5 | 0.2208 | 0.00434 | -0.0097 | 50.8756
2 | 0.2738 | 0.0048 | -0.0097 | 57.0417
3 | 0.3807 | 0.00562 | -0.0097 | 67.7402
3.5 | 0.4357 | 0.0059 | -0.01 | 73.8475
4 | 0.4915 | 0.00611 | -0.0104 | 80.4419
4.5 | 0.5471 | 0.00632 | -0.0107 | 86.5665
5 | 0.602 | 0.00655 | -0.011 | 91.9084
5.5 | 0.6568 | 0.00676 | -0.0112 | 97.1598
6 | 0.7107 | 0.007 | -0.0113 | 101.5286
6.5 | 0.7639 | 0.00727 | -0.0112 | 105.0757
7 | 0.8171 | 0.00753 | -0.0111 | 108.5126
7.5 | 0.869 | 0.00781 | -0.0108 | 111.2676
8 | 0.9194 | 0.00814 | -0.0102 | 112.9484
8.5 | 0.9693 | 0.00848 | -0.0095 | 114.3042
9 | 1.0185 | 0.0088 | -0.0087 | 115.7386
9.5 | 1.0658 | 0.00915 | -0.0076 | 116.4809
10 | 1.109 | 0.00955 | -0.0057 | 116.1257
10.5 | 1.143 | 0.00999 | -0.0019 | 114.4144
11.5 | 1.2179 | 0.01098 | 0.0037 | 110.9199
12 | 1.2562 | 0.01152 | 0.0062 | 109.0451
12.5 | 1.2936 | 0.01212 | 0.0087 | 106.7327
13 | 1.3289 | 0.01285 | 0.0113 | 103.4163
13.5 | 1.3627 | 0.01367 | 0.0141 | 99.6854
14 | 1.3956 | 0.01457 | 0.0168 | 95.7859
14.5 | 1.4281 | 0.01552 | 0.0194 | 92.0168
15 | 1.4608 | 0.01646 | 0.0219 | 88.7485
15.5 | 1.4921 | 0.01751 | 0.0243 | 85.2142
16 | 1.5214 | 0.01868 | 0.0269 | 81.4454
16.5 | 1.5486 | 0.01994 | 0.0296 | 77.663
17 | 1.5858 | 0.02129 | 0.03 | 74.4857
18 | 1.6268 | 0.02493 | 0.0356 | 65.2547
18.5 | 1.6381 | 0.02769 | 0.0385 | 59.1585
19 | 1.6559 | 0.03012 | 0.0405 | 54.9768
19.5 | 1.6724 | 0.03282 | 0.0423 | 50.9567
20 | 1.686 | 0.03586 | 0.0438 | 47.0162

## 125. Re 14M Mach 0.25 (1)
BIGFOIL.COM POLAR EXPORT
NACA66-114 a=0.0
NACA66-114 a=0.0 |  |  |  | Cl Max: | 1.049 | at alpha= | 10.5 | deg
JavaFoil+Calcfoil stall+Eppler ext transition |  |  |  | L/D Max: | 107.107 | at alpha= | 5 | deg
Re: | 14000000 |  |  | Cd Min: | 0.00476 | at alpha= | 1 | deg
Mach: | 0.25 |  |  | Cl=0 at alpha= | -0.5 | deg
|  |  |  | @ Cl=0.1, Cd= | 0.0051179
|  |  |  | @ Cl=0.4, Cd= | 0.0056692
|  |  |  | @ Cl=0.6, Cd= | 0.11601
alpha (deg) | Cl | Cd | Cm | Cl/Cd
-15.5 | -0.485 | 0.11321 | 0.011 | -4.287
-15 | -0.541 | 0.1081 | 0.011 | -5.004
-14.5 | -0.593 | 0.10056 | 0.011 | -5.895
-14 | -0.639 | 0.09407 | 0.01 | -6.792
-13.5 | -0.673 | 0.0884 | 0.01 | -7.614
-13 | -0.703 | 0.08235 | 0.01 | -8.54
-12.5 | -0.726 | 0.07789 | 0.009 | -9.323
-12 | -0.892 | 0.01455 | 0.016 | -61.328
-11.5 | -0.912 | 0.01317 | 0.015 | -69.298
-11 | -0.922 | 0.01242 | 0.014 | -74.24
-10.5 | -0.927 | 0.01127 | 0.013 | -82.278
-10 | -0.921 | 0.01066 | 0.012 | -86.441
-9.5 | -0.908 | 0.01019 | 0.011 | -89.134
-9 | -0.888 | 0.00969 | 0.01 | -91.65
-8.5 | -0.862 | 0.00925 | 0.009 | -93.206
-8 | -0.83 | 0.00881 | 0.008 | -94.192
-7.5 | -0.793 | 0.00842 | 0.007 | -94.223
-7 | -0.751 | 0.00689 | 0.006 | -108.985
-6.5 | -0.705 | 0.00717 | 0.005 | -98.438
-6 | -0.656 | 0.0073 | 0.004 | -89.922
-5.5 | -0.604 | 0.00701 | 0.003 | -86.089
-5 | -0.548 | 0.00716 | 0.002 | -76.556
-4.5 | -0.491 | 0.00689 | 0.001 | -71.313
-4 | -0.432 | 0.00666 | 0 | -64.873
-3.5 | -0.372 | 0.00642 | -0.001 | -57.881
-3 | -0.311 | 0.00619 | -0.002 | -50.225
-2.5 | -0.25 | 0.00603 | -0.003 | -41.354
-2 | -0.188 | 0.00625 | -0.004 | -30.035
-1.5 | -0.125 | 0.00632 | -0.005 | -19.844
-1 | -0.063 | 0.00529 | -0.006 | -11.903
-0.5 | 0 | 0.00519 | -0.007 | -0.089
0 | 0.062 | 0.00513 | -0.009 | 12.122
0.5 | 0.125 | 0.00511 | -0.01 | 24.458
1 | 0.188 | 0.00476 | -0.011 | 39.406
1.5 | 0.25 | 0.00493 | -0.012 | 50.633
2 | 0.312 | 0.00521 | -0.013 | 59.864
2.5 | 0.374 | 0.00526 | -0.014 | 71.023
3 | 0.435 | 0.00622 | -0.015 | 69.888
3.5 | 0.496 | 0.00642 | -0.016 | 77.244
4 | 0.556 | 0.00627 | -0.017 | 88.584
4.5 | 0.614 | 0.00647 | -0.018 | 94.951
5 | 0.671 | 0.00626 | -0.019 | 107.107
5.5 | 0.726 | 0.00766 | -0.02 | 94.793
6 | 0.779 | 0.00797 | -0.021 | 97.709
6.5 | 0.829 | 0.00827 | -0.022 | 100.19
7 | 0.875 | 0.00865 | -0.023 | 101.259
7.5 | 0.919 | 0.00908 | -0.024 | 101.185
8 | 0.958 | 0.00949 | -0.025 | 100.865
8.5 | 0.992 | 0.01002 | -0.026 | 98.975
9 | 1.021 | 0.01046 | -0.027 | 97.617
9.5 | 1.039 | 0.01104 | -0.028 | 94.124
10 | 1.048 | 0.01163 | -0.029 | 90.128
10.5 | 1.049 | 0.01237 | -0.03 | 84.762
11 | 1.041 | 0.01299 | -0.031 | 80.101
11.5 | 1.022 | 0.01407 | -0.032 | 72.63
12 | 0.994 | 0.01525 | -0.033 | 65.17
12.5 | 0.956 | 0.01653 | -0.034 | 57.858
13 | 0.796 | 0.06149 | -0.027 | 12.941
13.5 | 0.724 | 0.086 | -0.021 | 8.418
14 | 0.672 | 0.09755 | -0.019 | 6.886
14.5 | 0.621 | 0.10014 | -0.02 | 6.198
15 | 0.563 | 0.10662 | -0.02 | 5.28
15.5 | 0.501 | 0.11601 | -0.02 | 4.315

## 126. Re 14M Mach 0.25 (2)
BIGFOIL.COM POLAR EXPORT
NACA66-114 a=0.0
NACA66-114 a=0.0 |  |  |  | Cl Max: | 1.5978 | at alpha= | 17 | deg
XFOIL ncrit=9 |  |  |  | L/D Max: | 112.765 | at alpha= | 8.5 | deg
Re: | 14000000 |  |  | Cd Min: | 0.06976 | at alpha= | -20 | deg
Mach: | 0.25 |  |  | Cl=0 at alpha= | -0.63352 | deg
|  |  |  | @ Cl=0.1, Cd= | 0.0030986
|  |  |  | @ Cl=0.4, Cd= | 0.0057753
|  |  |  | @ Cl=0.6, Cd= | 0.0065921
alpha (deg) | Cl | Cd | Cm | Cl/Cd
-20 | -1.4204 | 0.06976 | -0.069 | -20.3612
-19.5 | -1.452 | 0.05853 | -0.0748 | -24.8078
-19 | -1.4824 | 0.04899 | -0.0776 | -30.2592
-18 | -1.4943 | 0.03718 | -0.0768 | -40.191
-17.5 | -1.5081 | 0.03188 | -0.0736 | -47.3055
-17 | -1.4966 | 0.02868 | -0.0703 | -52.1827
-16.5 | -1.4856 | 0.02564 | -0.0663 | -57.9407
-16 | -1.468 | 0.02314 | -0.0622 | -63.4399
-15.5 | -1.4542 | 0.02052 | -0.0573 | -70.8674
-15 | -1.4309 | 0.01855 | -0.0527 | -77.1375
-14.5 | -1.4003 | 0.01705 | -0.0486 | -82.129
-14 | -1.3684 | 0.01568 | -0.0444 | -87.2704
-13.5 | -1.3316 | 0.01462 | -0.0406 | -91.0807
-13 | -1.2952 | 0.01355 | -0.0367 | -95.5867
-12.5 | -1.2553 | 0.01273 | -0.0331 | -98.6096
-12 | -1.2145 | 0.01198 | -0.0296 | -101.3773
-11.5 | -1.1722 | 0.01137 | -0.0263 | -103.0959
-10.5 | -1.0928 | 0.01019 | -0.0184 | -107.2424
-10 | -1.0486 | 0.00974 | -0.0153 | -107.6591
-9.5 | -1 | 0.00921 | -0.0131 | -108.5776
-9 | -0.9492 | 0.00873 | -0.0114 | -108.7285
-8.5 | -0.8966 | 0.00833 | -0.0101 | -107.6351
-8 | -0.8425 | 0.00799 | -0.0092 | -105.4443
-7.5 | -0.7875 | 0.00768 | -0.0085 | -102.5391
-7 | -0.7317 | 0.00739 | -0.008 | -99.0122
-6.5 | -0.6764 | 0.00705 | -0.0074 | -95.9433
-6 | -0.6201 | 0.00677 | -0.0072 | -91.5953
-5.5 | -0.5628 | 0.00654 | -0.0072 | -86.055
-5 | -0.5052 | 0.00632 | -0.0073 | -79.9367
-4.5 | -0.4477 | 0.0061 | -0.0074 | -73.3934
-4 | -0.3893 | 0.0059 | -0.0078 | -65.9831
-3.5 | -0.3307 | 0.00572 | -0.0082 | -57.8147
-3 | -0.2722 | 0.00555 | -0.0086 | -49.045
-2.5 | -0.2132 | 0.00539 | -0.0092 | -39.5547
-2 | -0.1541 | 0.00523 | -0.0098 | -29.4646
-1.5 | -0.0967 | 0.00496 | -0.0102 | -19.496
-1 | -0.0398 | 0.00461 | -0.0105 | -8.6334
-0.5 | 0.0145 | 0.00407 | -0.0105 | 3.5627
0 | 0.0678 | 0.00335 | -0.0104 | 20.2388
0.5 | 0.1216 | 0.00293 | -0.0103 | 41.5017
1 | 0.1722 | 0.00385 | -0.0098 | 44.7273
1.5 | 0.2271 | 0.00436 | -0.0098 | 52.0872
2 | 0.2812 | 0.00483 | -0.0097 | 58.2195
2.5 | 0.3357 | 0.0053 | -0.0095 | 63.3396
3 | 0.3897 | 0.00573 | -0.0093 | 68.0105
3.5 | 0.4466 | 0.00598 | -0.0095 | 74.6823
4 | 0.5039 | 0.0062 | -0.0097 | 81.2742
4.5 | 0.5611 | 0.00642 | -0.0099 | 87.3988
5 | 0.6176 | 0.00667 | -0.0099 | 92.5937
5.5 | 0.6739 | 0.00689 | -0.0098 | 97.8084
6 | 0.7288 | 0.00717 | -0.0095 | 101.6457
6.5 | 0.7836 | 0.00744 | -0.009 | 105.3226
7 | 0.8377 | 0.00773 | -0.0084 | 108.37
7.5 | 0.8898 | 0.00809 | -0.0073 | 109.9876
8 | 0.9407 | 0.00845 | -0.006 | 111.3254
8.5 | 0.9912 | 0.00879 | -0.0045 | 112.7645
9.5 | 1.0726 | 0.00961 | 0.0024 | 111.6129
10 | 1.1116 | 0.01018 | 0.006 | 109.1945
10.5 | 1.152 | 0.01077 | 0.0092 | 106.9638
11 | 1.1933 | 0.01137 | 0.0122 | 104.9516
11.5 | 1.2336 | 0.01205 | 0.0154 | 102.3734
12 | 1.2726 | 0.01283 | 0.0186 | 99.1894
12.5 | 1.3103 | 0.01371 | 0.0219 | 95.5726
13.5 | 1.38 | 0.0159 | 0.0291 | 86.7925
14 | 1.4148 | 0.01708 | 0.0324 | 82.8337
15 | 1.4776 | 0.01994 | 0.0395 | 74.1023
15.5 | 1.5041 | 0.02172 | 0.0432 | 69.2495
16 | 1.526 | 0.02383 | 0.0471 | 64.0369
16.5 | 1.5443 | 0.02612 | 0.0512 | 59.1233
17 | 1.5978 | 0.02981 | 0.0467 | 53.5995
18 | 1.5906 | 0.03649 | 0.0581 | 43.59
18.5 | 1.585 | 0.04194 | 0.0602 | 37.7921
19 | 1.5791 | 0.04791 | 0.061 | 32.9597
19.5 | 1.5663 | 0.05523 | 0.0603 | 28.3596
20 | 1.5414 | 0.06462 | 0.0576 | 23.8533

## 127. Re 14M Mach 0.50 (1)
BIGFOIL.COM POLAR EXPORT
NACA66-114 a=0.0
NACA66-114 a=0.0 |  |  |  | Cl Max: | 1.122 | at alpha= | 20 | deg
JavaFoil+Calcfoil stall+Eppler ext transition |  |  |  | L/D Max: | 90.12 | at alpha= | 5.5 | deg
Re: | 14000000 |  |  | Cd Min: | 0.00475 | at alpha= | 1 | deg
Mach: | 0.5 |  |  | Cl=0 at alpha= | -0.49296 | deg
|  |  |  | @ Cl=0.1, Cd= | 0.0051643
|  |  |  | @ Cl=0.4, Cd= | 0.0049641
|  |  |  | @ Cl=0.6, Cd= | 0.0075489
alpha (deg) | Cl | Cd | Cm | Cl/Cd
-20 | -1.071 | 0.16484 | 0.021 | -6.498
-19.5 | -1.044 | 0.15993 | 0.02 | -6.525
-19 | -1.015 | 0.1571 | 0.019 | -6.464
-18.5 | -0.994 | 0.14003 | 0.019 | -7.097
-18 | -0.967 | 0.13179 | 0.019 | -7.337
-17.5 | -0.938 | 0.12714 | 0.018 | -7.38
-17 | -0.91 | 0.12127 | 0.017 | -7.508
-16.5 | -0.884 | 0.11452 | 0.016 | -7.717
-16 | -0.86 | 0.10849 | 0.016 | -7.93
-15.5 | -0.832 | 0.10317 | 0.016 | -8.064
-15 | -0.805 | 0.09683 | 0.015 | -8.318
-14.5 | -0.794 | 0.07902 | 0.017 | -10.054
-14 | -0.879 | 0.02169 | 0.022 | -40.554
-13.5 | -0.718 | 0.09321 | 0.012 | -7.698
-13 | -0.691 | 0.08583 | 0.011 | -8.053
-12.5 | -0.767 | 0.02501 | 0.018 | -30.663
-12 | -0.754 | 0.01866 | 0.018 | -40.397
-11.5 | -0.731 | 0.01566 | 0.017 | -46.66
-11 | -0.702 | 0.01412 | 0.016 | -49.686
-10.5 | -0.552 | 0.06874 | 0.008 | -8.03
-10 | -0.525 | 0.06428 | 0.007 | -8.162
-9.5 | -0.501 | 0.05624 | 0.007 | -8.905
-9 | -0.571 | 0.01222 | 0.011 | -46.721
-8.5 | -0.541 | 0.01111 | 0.01 | -48.637
-8 | -0.417 | 0.0484 | 0.005 | -8.608
-7.5 | -0.387 | 0.04835 | 0.004 | -7.998
-7 | -0.657 | 0.00989 | 0.007 | -66.465
-6.5 | -0.699 | 0.0092 | 0.006 | -75.967
-6 | -0.683 | 0.00848 | 0.005 | -80.581
-5.5 | -0.645 | 0.00803 | 0.004 | -80.39
-5 | -0.596 | 0.00768 | 0.002 | -77.57
-4.5 | -0.539 | 0.00733 | 0.001 | -73.565
-4 | -0.477 | 0.00603 | 0 | -79.121
-3.5 | -0.412 | 0.00623 | -0.001 | -66.184
-3 | -0.346 | 0.006 | -0.002 | -57.623
-2.5 | -0.278 | 0.00617 | -0.004 | -45.043
-2 | -0.209 | 0.006 | -0.005 | -34.904
-1.5 | -0.14 | 0.00637 | -0.006 | -21.987
-1 | -0.07 | 0.0064 | -0.007 | -10.998
-0.5 | -0.001 | 0.00537 | -0.008 | -0.097
0 | 0.07 | 0.00531 | -0.01 | 13.114
0.5 | 0.14 | 0.00497 | -0.011 | 28.111
1 | 0.21 | 0.00475 | -0.012 | 44.14
1.5 | 0.279 | 0.00501 | -0.013 | 55.577
2 | 0.348 | 0.00501 | -0.014 | 69.466
2.5 | 0.416 | 0.00495 | -0.016 | 84
3 | 0.483 | 0.00697 | -0.017 | 69.274
3.5 | 0.549 | 0.00729 | -0.018 | 75.332
4 | 0.614 | 0.00762 | -0.019 | 80.604
4.5 | 0.676 | 0.00795 | -0.02 | 85.02
5 | 0.734 | 0.00831 | -0.021 | 88.341
5.5 | 0.787 | 0.00873 | -0.023 | 90.12
6 | 0.831 | 0.00927 | -0.024 | 89.723
6.5 | 0.863 | 0.0099 | -0.025 | 87.151
7 | 0.871 | 0.01058 | -0.026 | 82.336
7.5 | 0.825 | 0.01148 | -0.027 | 71.831
8 | 0.569 | 0.01259 | -0.028 | 45.184
8.5 | 0.495 | 0.05516 | -0.014 | 8.969
9 | 0.635 | 0.01302 | -0.03 | 48.802
9.5 | 0.667 | 0.01403 | -0.031 | 47.536
10 | 0.696 | 0.01553 | -0.032 | 44.839
10.5 | 0.628 | 0.05299 | -0.025 | 11.85
11 | 0.631 | 0.07391 | -0.018 | 8.536
11.5 | 0.792 | 0.01737 | -0.036 | 45.561
12 | 0.82 | 0.01932 | -0.036 | 42.424
12.5 | 0.843 | 0.02284 | -0.037 | 36.903
13 | 0.755 | 0.07848 | -0.026 | 9.614
13.5 | 0.771 | 0.0927 | -0.024 | 8.322
14 | 0.938 | 0.02432 | -0.04 | 38.567
14.5 | 0.847 | 0.0815 | -0.031 | 10.399
15 | 0.865 | 0.0935 | -0.03 | 9.251
15.5 | 0.893 | 0.09885 | -0.03 | 9.032
16 | 0.908 | 0.11016 | -0.028 | 8.242
16.5 | 0.937 | 0.11469 | -0.03 | 8.174
17 | 0.966 | 0.12096 | -0.031 | 7.986
17.5 | 0.996 | 0.12451 | -0.032 | 7.996
18 | 1.011 | 0.14886 | -0.03 | 6.789
18.5 | 1.039 | 0.15268 | -0.031 | 6.803
19 | 1.069 | 0.15145 | -0.033 | 7.059
19.5 | 1.096 | 0.15986 | -0.034 | 6.856
20 | 1.122 | 0.17924 | -0.034 | 6.257

## 128. Re 14M Mach 0.50 (2)
BIGFOIL.COM POLAR EXPORT
NACA66-114 a=0.0
NACA66-114 a=0.0 |  |  |  | Cl Max: | 1.006 | at alpha= | 9 | deg
XFOIL ncrit=9 |  |  |  | L/D Max: | 95.4865 | at alpha= | 6.5 | deg
Re: | 14000000 |  |  | Cd Min: | 0.11278 | at alpha= | -13.5 | deg
Mach: | 0.5 |  |  | Cl=0 at alpha= | -0.63574 | deg
|  |  |  | @ Cl=0.1, Cd= | 0.002854
|  |  |  | @ Cl=0.4, Cd= | 0.0059425
|  |  |  | @ Cl=0.6, Cd= | 0.0069111
alpha (deg) | Cl | Cd | Cm | Cl/Cd
-13.5 | -0.5308 | 0.11278 | -0.0269 | -4.7065
-13 | -0.5475 | 0.10053 | -0.0356 | -5.4461
-12.5 | -0.5644 | 0.08788 | -0.0439 | -6.4224
-12 | -0.5836 | 0.07368 | -0.053 | -7.9207
-11.5 | -0.6065 | 0.05718 | -0.0647 | -10.6069
-11 | -0.6344 | 0.04447 | -0.0724 | -14.2658
-10.5 | -0.6742 | 0.03343 | -0.0757 | -20.1675
-10 | -0.7159 | 0.0247 | -0.0746 | -28.9838
-9.5 | -0.7562 | 0.01794 | -0.0699 | -42.1516
-9 | -0.7958 | 0.01244 | -0.0619 | -63.9711
-8.5 | -0.8231 | 0.00773 | -0.0522 | -106.4812
-8 | -0.8205 | 0.00319 | -0.0443 | -257.21
-7.5 | -0.7969 | 0.00157 | -0.0371 | -507.5796
-7 | -0.765 | 0.00122 | -0.0298 | -627.0492
-6.5 | -0.7281 | 0.00109 | -0.0228 | -667.9817
-6 | -0.6748 | 0.00098 | -0.0188 | -688.5714
-5.5 | -0.615 | 0.00092 | -0.0163 | -668.4783
-5 | -0.5531 | 0.00086 | -0.0145 | -643.1395
-4.5 | -0.4896 | 0.00082 | -0.0133 | -597.0732
-4 | -0.426 | 0.00078 | -0.0124 | -546.1538
-3 | -0.2966 | 0.00073 | -0.0119 | -406.3014
-2.5 | -0.2312 | 0.0007 | -0.012 | -330.2857
-2 | -0.1657 | 0.00067 | -0.0123 | -247.3134
-1.5 | -0.1006 | 0.00065 | -0.0127 | -154.7692
0 | 0.074 | 0.0029 | -0.0113 | 25.5172
0.5 | 0.1418 | 0.00278 | -0.0122 | 51.0072
1 | 0.1985 | 0.00364 | -0.0113 | 54.533
2.5 | 0.3658 | 0.00565 | -0.0073 | 64.7434
3 | 0.4231 | 0.00614 | -0.0058 | 68.9088
3.5 | 0.4854 | 0.0064 | -0.0051 | 75.8438
4 | 0.5477 | 0.00665 | -0.0042 | 82.3609
4.5 | 0.6078 | 0.00695 | -0.0027 | 87.4532
5 | 0.6671 | 0.00725 | -0.0007 | 92.0138
5.5 | 0.7159 | 0.00758 | 0.0035 | 94.4459
6 | 0.7636 | 0.00803 | 0.0081 | 95.0934
6.5 | 0.8145 | 0.00853 | 0.0122 | 95.4865
7 | 0.8641 | 0.00914 | 0.0167 | 94.5405
7.5 | 0.9128 | 0.0099 | 0.0215 | 92.202
8 | 0.9605 | 0.01081 | 0.0267 | 88.8529
8.5 | 0.9956 | 0.01227 | 0.0336 | 81.141
9 | 1.006 | 0.01499 | 0.043 | 67.1114
9.5 | 1.0055 | 0.0192 | 0.0521 | 52.3698
10 | 0.9831 | 0.02525 | 0.0609 | 38.9347
10.5 | 0.9474 | 0.03206 | 0.0679 | 29.5508
11 | 0.9075 | 0.03971 | 0.072 | 22.8532
11.5 | 0.8716 | 0.04833 | 0.0726 | 18.0343
12 | 0.8388 | 0.05846 | 0.0693 | 14.3483
12.5 | 0.811 | 0.07039 | 0.0621 | 11.5215
13 | 0.7869 | 0.08429 | 0.0519 | 9.3356
13.5 | 0.7718 | 0.09854 | 0.0423 | 7.8324
14 | 0.7583 | 0.11197 | 0.0339 | 6.7723

## 129. Re 16M Mach 0.00 (1)
BIGFOIL.COM POLAR EXPORT
NACA66-114 a=0.0
NACA66-114 a=0.0 |  |  |  | Cl Max: | 1.121 | at alpha= | 12 | deg
JavaFoil+Calcfoil stall+Eppler ext transition |  |  |  | L/D Max: | 119.12 | at alpha= | 6 | deg
Re: | 16000000 |  |  | Cd Min: | 0.00523 | at alpha= | 2 | deg
Mach: | 0 |  |  | Cl=0 at alpha= | -0.5 | deg
|  |  |  | @ Cl=0.1, Cd= | 0.0053403
|  |  |  | @ Cl=0.4, Cd= | 0.0057664
|  |  |  | @ Cl=0.6, Cd= | 0.0065936
alpha (deg) | Cl | Cd | Cm | Cl/Cd
-18 | -0.718 | 0.13076 | 0.015 | -5.49
-17.5 | -0.74 | 0.12392 | 0.014 | -5.972
-17 | -0.762 | 0.11689 | 0.014 | -6.517
-16.5 | -0.783 | 0.11029 | 0.014 | -7.098
-16 | -0.81 | 0.09643 | 0.015 | -8.397
-15.5 | -0.836 | 0.08455 | 0.015 | -9.885
-15 | -0.859 | 0.07478 | 0.015 | -11.491
-14.5 | -0.973 | 0.02482 | 0.019 | -39.218
-14 | -1.014 | 0.01678 | 0.019 | -60.435
-13.5 | -1.026 | 0.01482 | 0.018 | -69.182
-13 | -1.031 | 0.0136 | 0.017 | -75.759
-12.5 | -1.03 | 0.0126 | 0.017 | -81.755
-12 | -1.024 | 0.01204 | 0.016 | -85.068
-11.5 | -1.016 | 0.01115 | 0.015 | -91.05
-11 | -1.001 | 0.01066 | 0.014 | -93.889
-10.5 | -0.982 | 0.01015 | 0.013 | -96.796
-10 | -0.959 | 0.00972 | 0.012 | -98.688
-9.5 | -0.932 | 0.00933 | 0.011 | -99.944
-9 | -0.901 | 0.00891 | 0.01 | -101.081
-8.5 | -0.866 | 0.00741 | 0.009 | -116.826
-8 | -0.827 | 0.00759 | 0.008 | -109.018
-7.5 | -0.785 | 0.00774 | 0.007 | -101.526
-7 | -0.74 | 0.00782 | 0.006 | -94.622
-6.5 | -0.692 | 0.00757 | 0.005 | -91.374
-6 | -0.641 | 0.00726 | 0.004 | -88.214
-5.5 | -0.588 | 0.00699 | 0.003 | -84.055
-5 | -0.533 | 0.00676 | 0.002 | -78.854
-4.5 | -0.477 | 0.00652 | 0.001 | -73.123
-4 | -0.419 | 0.00638 | 0 | -65.714
-3.5 | -0.36 | 0.00622 | -0.001 | -57.923
-3 | -0.301 | 0.00603 | -0.002 | -49.957
-2.5 | -0.242 | 0.00626 | -0.003 | -38.593
-2 | -0.182 | 0.00628 | -0.004 | -28.925
-1.5 | -0.121 | 0.00626 | -0.005 | -19.392
-1 | -0.061 | 0.00541 | -0.006 | -11.272
-0.5 | 0 | 0.00542 | -0.007 | -0.083
0 | 0.06 | 0.00536 | -0.008 | 11.239
0.5 | 0.121 | 0.00533 | -0.009 | 22.679
1 | 0.182 | 0.00525 | -0.01 | 34.628
1.5 | 0.242 | 0.00525 | -0.011 | 46.073
2 | 0.302 | 0.00523 | -0.012 | 57.783
2.5 | 0.362 | 0.00538 | -0.014 | 67.382
3 | 0.421 | 0.00598 | -0.015 | 70.523
3.5 | 0.481 | 0.00614 | -0.016 | 78.246
4 | 0.539 | 0.0064 | -0.017 | 84.157
4.5 | 0.596 | 0.00661 | -0.018 | 90.288
5 | 0.652 | 0.00638 | -0.019 | 102.202
5.5 | 0.707 | 0.00658 | -0.02 | 107.485
6 | 0.76 | 0.00638 | -0.021 | 119.12
6.5 | 0.81 | 0.0078 | -0.022 | 103.908
7 | 0.859 | 0.00811 | -0.023 | 105.925
7.5 | 0.905 | 0.00846 | -0.024 | 106.903
8 | 0.948 | 0.00881 | -0.025 | 107.508
8.5 | 0.987 | 0.0092 | -0.026 | 107.312
9 | 1.024 | 0.0096 | -0.027 | 106.658
9.5 | 1.053 | 0.01007 | -0.028 | 104.503
10 | 1.077 | 0.01053 | -0.029 | 102.301
10.5 | 1.096 | 0.01102 | -0.029 | 99.448
11 | 1.109 | 0.0116 | -0.03 | 95.65
11.5 | 1.118 | 0.01222 | -0.031 | 91.489
12 | 1.121 | 0.01291 | -0.032 | 86.848
12.5 | 1.119 | 0.01364 | -0.033 | 82.06
13 | 1.112 | 0.01439 | -0.034 | 77.296
13.5 | 1.098 | 0.01598 | -0.035 | 68.734
14 | 1.083 | 0.01699 | -0.035 | 63.731
14.5 | 1.062 | 0.01847 | -0.036 | 57.537
15 | 1.036 | 0.02083 | -0.037 | 49.749
15.5 | 1.002 | 0.02502 | -0.037 | 40.072
16 | 0.962 | 0.03184 | -0.037 | 30.222
16.5 | 0.828 | 0.10234 | -0.027 | 8.091
17 | 0.799 | 0.11378 | -0.026 | 7.019

## 130. Re 16M Mach 0.00 (2)
BIGFOIL.COM POLAR EXPORT
NACA66-114 a=0.0
NACA66-114 a=0.0 |  |  |  | Cl Max: | 1.7057 | at alpha= | 20 | deg
XFOIL ncrit=9 |  |  |  | L/D Max: | 120.237 | at alpha= | 9.5 | deg
Re: | 16000000 |  |  | Cd Min: | 0.03214 | at alpha= | 20 | deg
Mach: | 0 |  |  | Cl=0 at alpha= | -0.62616 | deg
|  |  |  | @ Cl=0.1, Cd= | 0.0034669
|  |  |  | @ Cl=0.4, Cd= | 0.0056305
|  |  |  | @ Cl=0.6, Cd= | 0.0063854
alpha (deg) | Cl | Cd | Cm | Cl/Cd
-20 | -1.6948 | 0.02636 | -0.0499 | -64.2944
-19.5 | -1.6739 | 0.02446 | -0.0479 | -68.4342
-19 | -1.6475 | 0.02288 | -0.0466 | -72.0061
-18.5 | -1.627 | 0.0213 | -0.0437 | -76.385
-18 | -1.5991 | 0.02014 | -0.0416 | -79.3992
-17 | -1.5444 | 0.01772 | -0.0366 | -87.1558
-16.5 | -1.516 | 0.01659 | -0.034 | -91.3803
-16 | -1.4836 | 0.0157 | -0.0317 | -94.4968
-15.5 | -1.4532 | 0.01473 | -0.0289 | -98.6558
-15 | -1.4218 | 0.01382 | -0.0261 | -102.8799
-14.5 | -1.3876 | 0.01309 | -0.0236 | -106.0046
-14 | -1.3536 | 0.01235 | -0.0208 | -109.6032
-13.5 | -1.3169 | 0.01179 | -0.0184 | -111.6964
-13 | -1.2801 | 0.01125 | -0.0157 | -113.7867
-12.5 | -1.2434 | 0.01081 | -0.0129 | -115.0231
-12 | -1.2078 | 0.01041 | -0.0097 | -116.0231
-11.5 | -1.1629 | 0.01004 | -0.0083 | -115.8267
-11 | -1.117 | 0.00961 | -0.0071 | -116.2331
-10.5 | -1.0693 | 0.00921 | -0.0062 | -116.1021
-10 | -1.0211 | 0.00882 | -0.0054 | -115.771
-9.5 | -0.9719 | 0.00843 | -0.0047 | -115.2906
-9 | -0.9215 | 0.00806 | -0.0043 | -114.33
-8.5 | -0.8696 | 0.00777 | -0.0041 | -111.9176
-7 | -0.7102 | 0.00697 | -0.0042 | -101.8938
-6.5 | -0.6566 | 0.00669 | -0.0042 | -98.1465
-5 | -0.4912 | 0.00607 | -0.0053 | -80.9226
-4.5 | -0.4354 | 0.00586 | -0.0057 | -74.3003
-3.5 | -0.3226 | 0.00554 | -0.0069 | -58.231
-3 | -0.2659 | 0.00538 | -0.0075 | -49.4238
-2.5 | -0.2088 | 0.00523 | -0.0082 | -39.9235
-2 | -0.1518 | 0.00509 | -0.0089 | -29.8232
-1.5 | -0.0957 | 0.00485 | -0.0094 | -19.732
-1 | -0.0403 | 0.00458 | -0.0098 | -8.7991
-0.5 | 0.0136 | 0.00414 | -0.01 | 3.285
0 | 0.0673 | 0.00381 | -0.0102 | 17.664
0.5 | 0.114 | 0.00332 | -0.0095 | 34.3373
1 | 0.1647 | 0.00398 | -0.0093 | 41.3819
1.5 | 0.2189 | 0.00436 | -0.0096 | 50.2064
2 | 0.2723 | 0.00481 | -0.0097 | 56.6112
3 | 0.3798 | 0.00555 | -0.0099 | 68.4324
3.5 | 0.435 | 0.00577 | -0.0103 | 75.3899
4 | 0.4906 | 0.00597 | -0.0107 | 82.1776
4.5 | 0.5462 | 0.00616 | -0.0112 | 88.6688
5 | 0.6011 | 0.00639 | -0.0115 | 94.0689
5.5 | 0.6559 | 0.00659 | -0.0118 | 99.5296
6 | 0.7096 | 0.00683 | -0.012 | 103.8946
6.5 | 0.7629 | 0.00708 | -0.012 | 107.7542
7 | 0.816 | 0.00732 | -0.0121 | 111.4754
8 | 0.9185 | 0.00793 | -0.0115 | 115.826
9 | 1.0186 | 0.00853 | -0.0105 | 119.4138
9.5 | 1.0665 | 0.00887 | -0.0097 | 120.2368
10 | 1.1118 | 0.00928 | -0.0084 | 119.806
10.5 | 1.1522 | 0.00968 | -0.006 | 119.0289
11 | 1.187 | 0.01008 | -0.0026 | 117.7579
11.5 | 1.2241 | 0.01054 | 0.0001 | 116.1385
12 | 1.2617 | 0.01102 | 0.0026 | 114.4918
12.5 | 1.2988 | 0.01157 | 0.0049 | 112.2558
13 | 1.3338 | 0.01223 | 0.0075 | 109.0597
13.5 | 1.3677 | 0.01299 | 0.0102 | 105.2887
14 | 1.4007 | 0.01379 | 0.0128 | 101.5736
14.5 | 1.4338 | 0.01462 | 0.0152 | 98.0711
15 | 1.4669 | 0.01548 | 0.0175 | 94.761
15.5 | 1.4985 | 0.01642 | 0.0198 | 91.2607
16 | 1.5286 | 0.01746 | 0.0222 | 87.5487
16.5 | 1.5573 | 0.01857 | 0.0246 | 83.8611
17 | 1.5841 | 0.01975 | 0.0271 | 80.2076
17.5 | 1.6321 | 0.0215 | 0.0243 | 75.9116
18 | 1.639 | 0.02275 | 0.0305 | 72.044
18.5 | 1.6524 | 0.02513 | 0.0334 | 65.7541
19 | 1.6731 | 0.02715 | 0.0353 | 61.6243
19.5 | 1.6895 | 0.02956 | 0.0372 | 57.1549
20 | 1.7057 | 0.03214 | 0.0389 | 53.0709

## 131. Re 16M Mach 0.10 (1)
BIGFOIL.COM POLAR EXPORT
NACA66-114 a=0.0
NACA66-114 a=0.0 |  |  |  | Cl Max: | 1.108 | at alpha= | 11.5 | deg
JavaFoil+Calcfoil stall+Eppler ext transition |  |  |  | L/D Max: | 119.041 | at alpha= | 6 | deg
Re: | 16000000 |  |  | Cd Min: | 0.00521 | at alpha= | 1.5 | deg
Mach: | 0.1 |  |  | Cl=0 at alpha= | -0.5 | deg
|  |  |  | @ Cl=0.1, Cd= | 0.0053208
|  |  |  | @ Cl=0.4, Cd= | 0.00575
|  |  |  | @ Cl=0.6, Cd= | 0.0066259
alpha (deg) | Cl | Cd | Cm | Cl/Cd
-17.5 | -0.691 | 0.12677 | 0.014 | -5.454
-17 | -0.716 | 0.12016 | 0.014 | -5.962
-16.5 | -0.741 | 0.11375 | 0.013 | -6.51
-16 | -0.766 | 0.10415 | 0.014 | -7.355
-15.5 | -0.791 | 0.0947 | 0.014 | -8.355
-15 | -0.812 | 0.08837 | 0.014 | -9.194
-14.5 | -0.836 | 0.0783 | 0.014 | -10.683
-14 | -0.976 | 0.01964 | 0.019 | -49.71
-13.5 | -0.998 | 0.01583 | 0.018 | -63.079
-13 | -1.01 | 0.01409 | 0.017 | -71.673
-12.5 | -1.013 | 0.01291 | 0.017 | -78.487
-12 | -1.011 | 0.01227 | 0.016 | -82.357
-11.5 | -1.005 | 0.01131 | 0.015 | -88.923
-11 | -0.993 | 0.01093 | 0.014 | -90.832
-10.5 | -0.977 | 0.01028 | 0.013 | -95.072
-10 | -0.956 | 0.00975 | 0.012 | -98.006
-9.5 | -0.93 | 0.0094 | 0.011 | -98.958
-9 | -0.9 | 0.00899 | 0.01 | -100.112
-8.5 | -0.866 | 0.00864 | 0.009 | -100.3
-8 | -0.828 | 0.00716 | 0.008 | -115.67
-7.5 | -0.787 | 0.0073 | 0.007 | -107.852
-7 | -0.742 | 0.00744 | 0.006 | -99.74
-6.5 | -0.694 | 0.00763 | 0.005 | -90.895
-6 | -0.643 | 0.00725 | 0.004 | -88.714
-5.5 | -0.59 | 0.00699 | 0.003 | -84.37
-5 | -0.535 | 0.00683 | 0.002 | -78.388
-4.5 | -0.479 | 0.00659 | 0.001 | -72.647
-4 | -0.421 | 0.00637 | 0 | -66.143
-3.5 | -0.362 | 0.00621 | -0.001 | -58.349
-3 | -0.303 | 0.00601 | -0.002 | -50.347
-2.5 | -0.243 | 0.0063 | -0.003 | -38.542
-2 | -0.183 | 0.0063 | -0.004 | -29.006
-1.5 | -0.122 | 0.00626 | -0.005 | -19.498
-1 | -0.061 | 0.00541 | -0.006 | -11.334
-0.5 | 0 | 0.0054 | -0.007 | -0.084
0 | 0.061 | 0.00534 | -0.008 | 11.341
0.5 | 0.122 | 0.00531 | -0.009 | 22.905
1 | 0.183 | 0.0053 | -0.01 | 34.461
1.5 | 0.243 | 0.00521 | -0.011 | 46.626
2 | 0.304 | 0.00521 | -0.013 | 58.309
2.5 | 0.364 | 0.00542 | -0.014 | 67.117
3 | 0.424 | 0.00597 | -0.015 | 70.898
3.5 | 0.483 | 0.00623 | -0.016 | 77.447
4 | 0.542 | 0.00641 | -0.017 | 84.545
4.5 | 0.599 | 0.00663 | -0.018 | 90.307
5 | 0.655 | 0.0064 | -0.019 | 102.399
5.5 | 0.71 | 0.0066 | -0.02 | 107.606
6 | 0.763 | 0.00641 | -0.021 | 119.041
6.5 | 0.813 | 0.00784 | -0.022 | 103.686
7 | 0.862 | 0.00817 | -0.023 | 105.403
7.5 | 0.907 | 0.00853 | -0.024 | 106.288
8 | 0.95 | 0.00887 | -0.025 | 107.013
8.5 | 0.989 | 0.00926 | -0.026 | 106.781
9 | 1.024 | 0.00969 | -0.027 | 105.711
9.5 | 1.052 | 0.0102 | -0.028 | 103.179
10 | 1.074 | 0.01066 | -0.029 | 100.789
10.5 | 1.091 | 0.01113 | -0.03 | 98.046
11 | 1.102 | 0.01179 | -0.031 | 93.501
11.5 | 1.108 | 0.0124 | -0.031 | 89.342
12 | 1.108 | 0.01313 | -0.032 | 84.373
12.5 | 1.102 | 0.01398 | -0.033 | 78.86
13 | 1.091 | 0.01492 | -0.034 | 73.106
13.5 | 1.074 | 0.01626 | -0.035 | 66.056
14 | 1.052 | 0.0179 | -0.036 | 58.758
14.5 | 1.025 | 0.01982 | -0.036 | 51.728
15 | 0.995 | 0.02236 | -0.037 | 44.486
15.5 | 0.944 | 0.03124 | -0.036 | 30.232
16 | 0.822 | 0.08805 | -0.029 | 9.338
16.5 | 0.776 | 0.11151 | -0.024 | 6.963

## 132. Re 16M Mach 0.10 (2)
BIGFOIL.COM POLAR EXPORT
NACA66-114 a=0.0
NACA66-114 a=0.0 |  |  |  | Cl Max: | 1.7023 | at alpha= | 20 | deg
XFOIL ncrit=9 |  |  |  | L/D Max: | 119.665 | at alpha= | 9.5 | deg
Re: | 16000000 |  |  | Cd Min: | 0.03449 | at alpha= | 20 | deg
Mach: | 0.1 |  |  | Cl=0 at alpha= | -0.62847 | deg
|  |  |  | @ Cl=0.1, Cd= | 0.0034608
|  |  |  | @ Cl=0.4, Cd= | 0.0056332
|  |  |  | @ Cl=0.6, Cd= | 0.0063933
alpha (deg) | Cl | Cd | Cm | Cl/Cd
-20 | -1.6927 | 0.02846 | -0.0554 | -59.4765
-19.5 | -1.674 | 0.02623 | -0.0533 | -63.8201
-19 | -1.6481 | 0.02435 | -0.052 | -67.6838
-18.5 | -1.6295 | 0.02256 | -0.0489 | -72.2296
-18 | -1.6017 | 0.02127 | -0.0465 | -75.3032
-17.5 | -1.5768 | 0.0198 | -0.0437 | -79.6364
-16.5 | -1.5191 | 0.01739 | -0.0384 | -87.3548
-16 | -1.4873 | 0.0164 | -0.0358 | -90.689
-15.5 | -1.4573 | 0.01531 | -0.0328 | -95.1862
-15 | -1.4257 | 0.01432 | -0.0299 | -99.5601
-14.5 | -1.3915 | 0.01352 | -0.0271 | -102.9216
-14 | -1.3585 | 0.01266 | -0.024 | -107.3065
-13.5 | -1.3214 | 0.01205 | -0.0214 | -109.6598
-13 | -1.284 | 0.01147 | -0.0187 | -111.9442
-12 | -1.2101 | 0.01052 | -0.0125 | -115.0285
-11.5 | -1.1689 | 0.01017 | -0.0101 | -114.9361
-11 | -1.1231 | 0.00972 | -0.0087 | -115.5453
-10.5 | -1.0749 | 0.00934 | -0.0076 | -115.0857
-10 | -1.0266 | 0.00892 | -0.0066 | -115.0897
-9.5 | -0.9772 | 0.00851 | -0.0058 | -114.8296
-9 | -0.9267 | 0.00813 | -0.0052 | -113.9852
-8.5 | -0.8746 | 0.00782 | -0.0048 | -111.8414
-8 | -0.8216 | 0.00755 | -0.0047 | -108.8212
-7.5 | -0.768 | 0.00729 | -0.0046 | -105.3498
-7 | -0.714 | 0.00701 | -0.0046 | -101.8545
-6.5 | -0.6601 | 0.00672 | -0.0046 | -98.2292
-6 | -0.6051 | 0.00648 | -0.0048 | -93.3796
-5 | -0.4937 | 0.00609 | -0.0055 | -81.0673
-4.5 | -0.4376 | 0.00587 | -0.0059 | -74.5486
-4 | -0.3809 | 0.0057 | -0.0065 | -66.8246
-3.5 | -0.3241 | 0.00555 | -0.007 | -58.3964
-3 | -0.2671 | 0.00539 | -0.0076 | -49.5547
-2.5 | -0.2097 | 0.00523 | -0.0083 | -40.0956
-2 | -0.1523 | 0.0051 | -0.009 | -29.8627
-1.5 | -0.0959 | 0.00486 | -0.0095 | -19.7325
-1 | -0.0402 | 0.00458 | -0.0099 | -8.7773
-0.5 | 0.0139 | 0.00414 | -0.0101 | 3.3575
0 | 0.0677 | 0.00379 | -0.0103 | 17.8628
0.5 | 0.1148 | 0.00331 | -0.0096 | 34.6828
1 | 0.1657 | 0.00398 | -0.0093 | 41.6332
1.5 | 0.22 | 0.00437 | -0.0096 | 50.3432
2 | 0.2736 | 0.00482 | -0.0097 | 56.7635
2.5 | 0.328 | 0.00515 | -0.0099 | 63.6893
3 | 0.3815 | 0.00556 | -0.0099 | 68.6151
3.5 | 0.4371 | 0.00578 | -0.0102 | 75.6228
4 | 0.493 | 0.00598 | -0.0106 | 82.4415
4.5 | 0.5489 | 0.00618 | -0.0111 | 88.8188
5 | 0.604 | 0.00641 | -0.0113 | 94.2278
5.5 | 0.6592 | 0.00661 | -0.0116 | 99.7277
6 | 0.7131 | 0.00686 | -0.0117 | 103.9504
6.5 | 0.7668 | 0.00711 | -0.0117 | 107.8481
7 | 0.8201 | 0.00735 | -0.0117 | 111.5782
7.5 | 0.8721 | 0.00766 | -0.0114 | 113.8512
8 | 0.9229 | 0.00798 | -0.0108 | 115.6516
8.5 | 0.9737 | 0.00827 | -0.0103 | 117.7388
9 | 1.0233 | 0.00859 | -0.0096 | 119.1269
9.5 | 1.071 | 0.00895 | -0.0086 | 119.6648
10 | 1.116 | 0.00938 | -0.007 | 118.9765
10.5 | 1.1519 | 0.00978 | -0.0035 | 117.7812
11 | 1.1886 | 0.01021 | -0.0004 | 116.4153
11.5 | 1.2267 | 0.01069 | 0.0023 | 114.7521
12 | 1.2647 | 0.01121 | 0.0048 | 112.8189
12.5 | 1.302 | 0.0118 | 0.0074 | 110.339
13 | 1.3362 | 0.01255 | 0.0102 | 106.4701
13.5 | 1.3704 | 0.01335 | 0.013 | 102.6517
14 | 1.4042 | 0.01419 | 0.0156 | 98.957
14.5 | 1.4385 | 0.01502 | 0.0181 | 95.7723
15 | 1.4719 | 0.01594 | 0.0205 | 92.34
15.5 | 1.5035 | 0.01695 | 0.023 | 88.7021
16 | 1.5333 | 0.01808 | 0.0256 | 84.8064
16.5 | 1.5609 | 0.01932 | 0.0282 | 80.7919
17 | 1.5857 | 0.02067 | 0.0312 | 76.715
17.5 | 1.6109 | 0.02262 | 0.0328 | 71.2157
18 | 1.636 | 0.02429 | 0.035 | 67.3528
18.5 | 1.6521 | 0.02668 | 0.0376 | 61.9228
19 | 1.6714 | 0.02895 | 0.0396 | 57.734
19.5 | 1.6885 | 0.03152 | 0.0415 | 53.5692
20 | 1.7023 | 0.03449 | 0.0431 | 49.3563

## 133. Re 16M Mach 0.25 (1)
BIGFOIL.COM POLAR EXPORT
NACA66-114 a=0.0
NACA66-114 a=0.0 |  |  |  | Cl Max: | 1.05 | at alpha= | 10.5 | deg
JavaFoil+Calcfoil stall+Eppler ext transition |  |  |  | L/D Max: | 103.705 | at alpha= | 7.5 | deg
Re: | 16000000 |  |  | Cd Min: | 0.00505 | at alpha= | 1.5 | deg
Mach: | 0.25 |  |  | Cl=0 at alpha= | -0.5 | deg
|  |  |  | @ Cl=0.1, Cd= | 0.0053898
|  |  |  | @ Cl=0.4, Cd= | 0.0055766
|  |  |  | @ Cl=0.6, Cd= | 0.11452
alpha (deg) | Cl | Cd | Cm | Cl/Cd
-15.5 | -0.486 | 0.11184 | 0.012 | -4.342
-15 | -0.541 | 0.10664 | 0.011 | -5.075
-14.5 | -0.593 | 0.10013 | 0.011 | -5.923
-14 | -0.639 | 0.09364 | 0.01 | -6.826
-13.5 | -0.674 | 0.08719 | 0.01 | -7.726
-13 | -0.704 | 0.08106 | 0.01 | -8.685
-12.5 | -0.732 | 0.07294 | 0.01 | -10.038
-12 | -0.77 | 0.05661 | 0.012 | -13.603
-11.5 | -0.914 | 0.01274 | 0.015 | -71.752
-11 | -0.922 | 0.01218 | 0.014 | -75.706
-10.5 | -0.928 | 0.011 | 0.013 | -84.31
-10 | -0.922 | 0.01038 | 0.012 | -88.86
-9.5 | -0.909 | 0.00997 | 0.011 | -91.087
-9 | -0.889 | 0.00949 | 0.01 | -93.627
-8.5 | -0.863 | 0.00902 | 0.009 | -95.626
-8 | -0.831 | 0.00861 | 0.008 | -96.432
-7.5 | -0.793 | 0.00709 | 0.007 | -111.84
-7 | -0.752 | 0.00726 | 0.006 | -103.473
-6.5 | -0.706 | 0.00699 | 0.005 | -100.966
-6 | -0.656 | 0.00713 | 0.004 | -92.012
-5.5 | -0.604 | 0.00727 | 0.003 | -83.027
-5 | -0.548 | 0.00701 | 0.002 | -78.203
-4.5 | -0.491 | 0.00673 | 0.001 | -72.988
-4 | -0.432 | 0.00651 | 0 | -66.371
-3.5 | -0.372 | 0.00632 | -0.001 | -58.827
-3 | -0.311 | 0.00612 | -0.002 | -50.833
-2.5 | -0.25 | 0.00635 | -0.003 | -39.272
-2 | -0.188 | 0.0064 | -0.004 | -29.294
-1.5 | -0.125 | 0.00638 | -0.005 | -19.66
-1 | -0.063 | 0.00549 | -0.006 | -11.482
-0.5 | 0 | 0.00548 | -0.007 | -0.085
0 | 0.062 | 0.00542 | -0.009 | 11.493
0.5 | 0.125 | 0.00537 | -0.01 | 23.277
1 | 0.188 | 0.0053 | -0.011 | 35.399
1.5 | 0.25 | 0.00505 | -0.012 | 49.47
2 | 0.312 | 0.00529 | -0.013 | 58.954
2.5 | 0.374 | 0.00521 | -0.014 | 71.774
3 | 0.435 | 0.00607 | -0.015 | 71.605
3.5 | 0.496 | 0.00637 | -0.016 | 77.783
4 | 0.556 | 0.00611 | -0.017 | 91.038
4.5 | 0.614 | 0.00633 | -0.018 | 96.975
5 | 0.671 | 0.00657 | -0.019 | 102.152
5.5 | 0.726 | 0.0075 | -0.02 | 96.774
6 | 0.779 | 0.00782 | -0.021 | 99.554
6.5 | 0.829 | 0.00811 | -0.022 | 102.222
7 | 0.876 | 0.00846 | -0.023 | 103.532
7.5 | 0.919 | 0.00886 | -0.024 | 103.705
8 | 0.958 | 0.00928 | -0.025 | 103.264
8.5 | 0.993 | 0.0098 | -0.026 | 101.27
9 | 1.022 | 0.01026 | -0.027 | 99.561
9.5 | 1.04 | 0.01076 | -0.028 | 96.618
10 | 1.049 | 0.01134 | -0.029 | 92.533
10.5 | 1.05 | 0.01206 | -0.03 | 87.048
11 | 1.042 | 0.01267 | -0.031 | 82.225
11.5 | 1.023 | 0.01369 | -0.032 | 74.73
12 | 0.995 | 0.01489 | -0.033 | 66.787
12.5 | 0.953 | 0.01686 | -0.034 | 56.566
13 | 0.902 | 0.01964 | -0.034 | 45.953
13.5 | 0.726 | 0.08426 | -0.022 | 8.613
14 | 0.672 | 0.09689 | -0.019 | 6.937
14.5 | 0.621 | 0.09933 | -0.021 | 6.253
15 | 0.562 | 0.10802 | -0.02 | 5.207
15.5 | 0.501 | 0.11452 | -0.02 | 4.372

## 134. Re 16M Mach 0.25 (2)
BIGFOIL.COM POLAR EXPORT
NACA66-114 a=0.0
NACA66-114 a=0.0 |  |  |  | Cl Max: | 1.6119 | at alpha= | 18 | deg
XFOIL ncrit=9 |  |  |  | L/D Max: | 116.466 | at alpha= | 9 | deg
Re: | 16000000 |  |  | Cd Min: | 0.0623 | at alpha= | -20 | deg
Mach: | 0.25 |  |  | Cl=0 at alpha= | -0.63701 | deg
|  |  |  | @ Cl=0.1, Cd= | 0.0033879
|  |  |  | @ Cl=0.4, Cd= | 0.0056746
|  |  |  | @ Cl=0.6, Cd= | 0.0064292
alpha (deg) | Cl | Cd | Cm | Cl/Cd
-20 | -1.4807 | 0.0623 | -0.0741 | -23.7673
-19.5 | -1.5088 | 0.0525 | -0.0778 | -28.739
-19 | -1.5304 | 0.04458 | -0.0788 | -34.3293
-18.5 | -1.5436 | 0.03808 | -0.0785 | -40.5357
-18 | -1.5336 | 0.03435 | -0.0761 | -44.6463
-17.5 | -1.5397 | 0.02977 | -0.0725 | -51.7199
-17 | -1.5255 | 0.02684 | -0.0689 | -56.8368
-16.5 | -1.5119 | 0.02405 | -0.0647 | -62.8649
-16 | -1.4838 | 0.02225 | -0.0611 | -66.6876
-15.5 | -1.4626 | 0.02009 | -0.0566 | -72.8024
-15 | -1.4427 | 0.01795 | -0.0516 | -80.3733
-14.5 | -1.4118 | 0.0165 | -0.0474 | -85.5636
-14 | -1.3808 | 0.01508 | -0.043 | -91.565
-13.5 | -1.3436 | 0.01406 | -0.0391 | -95.5619
-13 | -1.3057 | 0.01309 | -0.0353 | -99.7479
-12.5 | -1.2656 | 0.0123 | -0.0317 | -102.8943
-12 | -1.2245 | 0.01158 | -0.0281 | -105.7427
-11.5 | -1.1826 | 0.011 | -0.0246 | -107.5091
-11 | -1.1436 | 0.01036 | -0.0206 | -110.3861
-10.5 | -1.1037 | 0.00992 | -0.0165 | -111.2601
-10 | -1.0542 | 0.00953 | -0.0144 | -110.6191
-9.5 | -1.0047 | 0.00901 | -0.0124 | -111.5094
-9 | -0.9535 | 0.00854 | -0.0107 | -111.6511
-8.5 | -0.9009 | 0.00813 | -0.0094 | -110.8118
-8 | -0.8464 | 0.0078 | -0.0085 | -108.5128
-7.5 | -0.791 | 0.00749 | -0.0078 | -105.6075
-7 | -0.7349 | 0.0072 | -0.0074 | -102.0694
-6.5 | -0.6789 | 0.0069 | -0.007 | -98.3913
-6 | -0.6225 | 0.00662 | -0.0067 | -94.0332
-5.5 | -0.5651 | 0.00639 | -0.0068 | -88.4351
-5 | -0.5072 | 0.00619 | -0.0069 | -81.9386
-4.5 | -0.4493 | 0.00596 | -0.0071 | -75.3859
-4 | -0.3909 | 0.00576 | -0.0075 | -67.8646
-3.5 | -0.3322 | 0.00561 | -0.0079 | -59.2157
-3 | -0.2735 | 0.00543 | -0.0084 | -50.3683
-2.5 | -0.2142 | 0.00528 | -0.009 | -40.5682
-2 | -0.1551 | 0.00514 | -0.0097 | -30.1751
-1.5 | -0.097 | 0.0049 | -0.0101 | -19.7959
-0.5 | 0.0154 | 0.00412 | -0.0106 | 3.7379
0 | 0.0703 | 0.00368 | -0.0107 | 19.1033
0.5 | 0.1191 | 0.0032 | -0.01 | 37.2188
1 | 0.1706 | 0.00398 | -0.0095 | 42.8643
1.5 | 0.2261 | 0.00438 | -0.0097 | 51.621
2 | 0.2808 | 0.00485 | -0.0096 | 57.8969
2.5 | 0.336 | 0.00524 | -0.0096 | 64.1221
3 | 0.391 | 0.00564 | -0.0095 | 69.3262
3.5 | 0.4483 | 0.00586 | -0.0098 | 76.5017
4 | 0.5058 | 0.00607 | -0.01 | 83.3278
4.5 | 0.5631 | 0.00628 | -0.0102 | 89.6656
5 | 0.62 | 0.00651 | -0.0103 | 95.2381
5.5 | 0.6766 | 0.00675 | -0.0103 | 100.237
6 | 0.7317 | 0.00703 | -0.01 | 104.0825
6.5 | 0.7871 | 0.00727 | -0.0097 | 108.2669
7 | 0.8413 | 0.00757 | -0.009 | 111.1361
7.5 | 0.8938 | 0.00792 | -0.008 | 112.8535
8 | 0.946 | 0.00825 | -0.0069 | 114.6667
8.5 | 0.997 | 0.00858 | -0.0056 | 116.2005
9 | 1.0447 | 0.00897 | -0.0035 | 116.466
9.5 | 1.081 | 0.00941 | 0.0009 | 114.8778
10 | 1.1193 | 0.00995 | 0.0047 | 112.4925
10.5 | 1.1612 | 0.01046 | 0.0078 | 111.0134
11 | 1.2024 | 0.01104 | 0.0109 | 108.913
11.5 | 1.2429 | 0.0117 | 0.014 | 106.2308
12 | 1.2812 | 0.01249 | 0.0174 | 102.5781
12.5 | 1.3189 | 0.01336 | 0.0208 | 98.7201
13 | 1.3543 | 0.01437 | 0.0245 | 94.245
13.5 | 1.3915 | 0.01537 | 0.0277 | 90.5335
14 | 1.4268 | 0.0165 | 0.0312 | 86.4727
14.5 | 1.4602 | 0.01777 | 0.0347 | 82.1722
15 | 1.4898 | 0.01931 | 0.0384 | 77.1517
15.5 | 1.5163 | 0.02108 | 0.0422 | 71.9307
16 | 1.5387 | 0.02314 | 0.0462 | 66.4952
16.5 | 1.5582 | 0.02548 | 0.05 | 61.1538
17 | 1.5848 | 0.02791 | 0.0523 | 56.7825
17.5 | 1.6001 | 0.03127 | 0.055 | 51.1705
18 | 1.6119 | 0.03488 | 0.0576 | 46.2127
18.5 | 1.61 | 0.03985 | 0.06 | 40.4015
19 | 1.6075 | 0.04532 | 0.0613 | 35.47
19.5 | 1.5975 | 0.05205 | 0.0613 | 30.6916
20 | 1.5765 | 0.06062 | 0.0595 | 26.0063

## 135. Re 16M Mach 0.50 (1)
BIGFOIL.COM POLAR EXPORT
NACA66-114 a=0.0
NACA66-114 a=0.0 |  |  |  | Cl Max: | 1.121 | at alpha= | 20 | deg
JavaFoil+Calcfoil stall+Eppler ext transition |  |  |  | L/D Max: | 92.022 | at alpha= | 5.5 | deg
Re: | 16000000 |  |  | Cd Min: | 0.005 | at alpha= | 1.5 | deg
Mach: | 0.5 |  |  | Cl=0 at alpha= | -0.49296 | deg
|  |  |  | @ Cl=0.1, Cd= | 0.0054714
|  |  |  | @ Cl=0.4, Cd= | 0.00618
|  |  |  | @ Cl=0.6, Cd= | 0.0073761
alpha (deg) | Cl | Cd | Cm | Cl/Cd
-20 | -1.071 | 0.17129 | 0.021 | -6.253
-19.5 | -1.044 | 0.16621 | 0.02 | -6.28
-19 | -1.016 | 0.15928 | 0.019 | -6.379
-18.5 | -0.992 | 0.14782 | 0.019 | -6.709
-18 | -0.964 | 0.14205 | 0.018 | -6.789
-17.5 | -0.937 | 0.13489 | 0.018 | -6.944
-17 | -0.908 | 0.13269 | 0.016 | -6.842
-16.5 | -0.881 | 0.12512 | 0.016 | -7.041
-16 | -0.859 | 0.11083 | 0.016 | -7.747
-15.5 | -0.832 | 0.10401 | 0.016 | -7.997
-15 | -0.806 | 0.09632 | 0.015 | -8.372
-14.5 | -0.821 | 0.06116 | 0.019 | -13.417
-14 | -0.883 | 0.02056 | 0.022 | -42.936
-13.5 | -0.718 | 0.09269 | 0.012 | -7.745
-13 | -0.692 | 0.0846 | 0.012 | -8.183
-12.5 | -0.777 | 0.02157 | 0.018 | -36.038
-12 | -0.756 | 0.01779 | 0.018 | -42.517
-11.5 | -0.732 | 0.01523 | 0.017 | -48.028
-11 | -0.703 | 0.01373 | 0.016 | -51.182
-10.5 | -0.552 | 0.06784 | 0.008 | -8.139
-10 | -0.525 | 0.06385 | 0.007 | -8.218
-9.5 | -0.503 | 0.0544 | 0.008 | -9.245
-9 | -0.572 | 0.01186 | 0.011 | -48.206
-8.5 | -0.541 | 0.01086 | 0.01 | -49.795
-8 | -0.415 | 0.04929 | 0.005 | -8.429
-7.5 | -0.387 | 0.04777 | 0.004 | -8.098
-7 | -0.658 | 0.00971 | 0.007 | -67.752
-6.5 | -0.7 | 0.009 | 0.006 | -77.755
-6 | -0.683 | 0.00828 | 0.005 | -82.525
-5.5 | -0.646 | 0.00786 | 0.004 | -82.133
-5 | -0.596 | 0.0075 | 0.002 | -79.486
-4.5 | -0.54 | 0.00615 | 0.001 | -87.699
-4 | -0.477 | 0.00633 | 0 | -75.419
-3.5 | -0.413 | 0.0061 | -0.001 | -67.68
-3 | -0.346 | 0.00625 | -0.002 | -55.387
-2.5 | -0.278 | 0.00638 | -0.004 | -43.559
-2 | -0.209 | 0.00638 | -0.005 | -32.835
-1.5 | -0.14 | 0.00638 | -0.006 | -21.957
-1 | -0.07 | 0.00647 | -0.007 | -10.886
-0.5 | -0.001 | 0.00565 | -0.008 | -0.092
0 | 0.07 | 0.0056 | -0.01 | 12.418
0.5 | 0.14 | 0.0053 | -0.011 | 26.339
1 | 0.21 | 0.00522 | -0.012 | 40.117
1.5 | 0.279 | 0.005 | -0.013 | 55.722
2 | 0.348 | 0.00501 | -0.014 | 69.403
2.5 | 0.416 | 0.00654 | -0.016 | 63.578
3 | 0.483 | 0.00682 | -0.017 | 70.869
3.5 | 0.55 | 0.00713 | -0.018 | 77.106
4 | 0.615 | 0.00745 | -0.019 | 82.495
4.5 | 0.677 | 0.00778 | -0.02 | 86.98
5 | 0.735 | 0.00817 | -0.021 | 89.968
5.5 | 0.788 | 0.00856 | -0.023 | 92.022
6 | 0.832 | 0.00909 | -0.024 | 91.5
6.5 | 0.863 | 0.0097 | -0.025 | 89.009
7 | 0.872 | 0.01035 | -0.026 | 84.245
7.5 | 0.825 | 0.01121 | -0.027 | 73.641
8 | 0.57 | 0.01228 | -0.028 | 46.387
8.5 | 0.495 | 0.0545 | -0.014 | 9.078
9 | 0.636 | 0.0127 | -0.03 | 50.058
9.5 | 0.667 | 0.01368 | -0.031 | 48.793
10 | 0.697 | 0.01518 | -0.032 | 45.936
10.5 | 0.711 | 0.02027 | -0.032 | 35.06
11 | 0.631 | 0.07381 | -0.018 | 8.553
11.5 | 0.792 | 0.01696 | -0.036 | 46.724
12 | 0.821 | 0.01881 | -0.037 | 43.636
12.5 | 0.845 | 0.02199 | -0.037 | 38.408
13 | 0.763 | 0.07253 | -0.028 | 10.523
13.5 | 0.773 | 0.09122 | -0.024 | 8.472
14 | 0.94 | 0.02338 | -0.04 | 40.202
14.5 | 0.882 | 0.06012 | -0.035 | 14.675
15 | 0.875 | 0.08605 | -0.031 | 10.17
15.5 | 0.89 | 0.10123 | -0.03 | 8.795
16 | 0.904 | 0.12234 | -0.027 | 7.386
16.5 | 0.931 | 0.12694 | -0.028 | 7.334
17 | 0.96 | 0.13316 | -0.029 | 7.206
17.5 | 0.99 | 0.1334 | -0.031 | 7.422
18 | 1.011 | 0.15281 | -0.03 | 6.617
18.5 | 1.038 | 0.15893 | -0.031 | 6.532
19 | 1.066 | 0.16594 | -0.032 | 6.422
19.5 | 1.096 | 0.16195 | -0.034 | 6.766
20 | 1.121 | 0.18331 | -0.034 | 6.115

## 136. Re 16M Mach 0.50 (2)
BIGFOIL.COM POLAR EXPORT
NACA66-114 a=0.0
NACA66-114 a=0.0 |  |  |  | Cl Max: | 1.0177 | at alpha= | 9 | deg
XFOIL ncrit=9 |  |  |  | L/D Max: | 98.9651 | at alpha= | 6.5 | deg
Re: | 16000000 |  |  | Cd Min: | 0.11951 | at alpha= | -13.5 | deg
Mach: | 0.5 |  |  | Cl=0 at alpha= | -0.69813 | deg
|  |  |  | @ Cl=0.1, Cd= | 0.0031658
|  |  |  | @ Cl=0.4, Cd= | 0.0057927
|  |  |  | @ Cl=0.6, Cd= | 0.0067422
alpha (deg) | Cl | Cd | Cm | Cl/Cd
-13.5 | -0.5821 | 0.11951 | -0.0386 | -4.8707
-13 | -0.5931 | 0.10694 | -0.0464 | -5.5461
-12.5 | -0.608 | 0.09416 | -0.0546 | -6.4571
-12 | -0.6191 | 0.08192 | -0.0627 | -7.5574
-11.5 | -0.6393 | 0.06571 | -0.0755 | -9.7291
-11 | -0.6633 | 0.0551 | -0.0821 | -12.0381
-10 | -0.7462 | 0.03785 | -0.0816 | -19.7147
-9.5 | -0.7849 | 0.03142 | -0.0753 | -24.9809
-9 | -0.8215 | 0.02565 | -0.0659 | -32.0273
-8.5 | -0.8528 | 0.01969 | -0.0544 | -43.3113
-8 | -0.843 | 0.01345 | -0.0468 | -62.6766
-7.5 | -0.8158 | 0.00994 | -0.0392 | -82.0724
-7 | -0.7815 | 0.00862 | -0.0313 | -90.6613
-6.5 | -0.7414 | 0.00792 | -0.0241 | -93.6111
-6 | -0.6828 | 0.00744 | -0.0205 | -91.7742
-5.5 | -0.6221 | 0.007 | -0.0177 | -88.8714
-5 | -0.5585 | 0.00666 | -0.0158 | -83.8589
-4.5 | -0.4936 | 0.00638 | -0.0146 | -77.3668
-4 | -0.4286 | 0.00611 | -0.0137 | -70.1473
-3.5 | -0.3632 | 0.00589 | -0.0132 | -61.6638
-3 | -0.297 | 0.00569 | -0.0131 | -52.1968
-2.5 | -0.2308 | 0.00548 | -0.0132 | -42.1168
-2 | -0.1644 | 0.00532 | -0.0134 | -30.9023
-1.5 | -0.098 | 0.00514 | -0.0138 | -19.0661
-1 | -0.0355 | 0.00474 | -0.0137 | -7.4895
-0.5 | 0.0233 | 0.00415 | -0.013 | 5.6145
0 | 0.0793 | 0.00329 | -0.0121 | 24.1033
0.5 | 0.1393 | 0.00293 | -0.0118 | 47.5427
1 | 0.1948 | 0.00379 | -0.0107 | 51.3984
1.5 | 0.2525 | 0.00446 | -0.0099 | 56.6143
2 | 0.3097 | 0.00502 | -0.0088 | 61.6932
3 | 0.4254 | 0.00601 | -0.0062 | 70.782
3.5 | 0.4886 | 0.00627 | -0.0057 | 77.9266
4 | 0.5516 | 0.00652 | -0.0049 | 84.6012
4.5 | 0.6126 | 0.0068 | -0.0035 | 90.0882
5 | 0.6725 | 0.00709 | -0.0016 | 94.8519
5.5 | 0.7252 | 0.00742 | 0.0019 | 97.7358
6 | 0.7721 | 0.00781 | 0.0067 | 98.8604
6.5 | 0.8224 | 0.00831 | 0.011 | 98.9651
7 | 0.8719 | 0.00891 | 0.0156 | 97.8563
7.5 | 0.9218 | 0.0096 | 0.0203 | 96.0208
8 | 0.9702 | 0.01045 | 0.0255 | 92.8421
9 | 1.0177 | 0.01447 | 0.042 | 70.3317
9.5 | 1.014 | 0.01876 | 0.0516 | 54.0512
10 | 0.9906 | 0.0248 | 0.0605 | 39.9435
10.5 | 0.9558 | 0.03143 | 0.0677 | 30.4104
11 | 0.917 | 0.03894 | 0.072 | 23.549
11.5 | 0.8814 | 0.04735 | 0.073 | 18.6146
12 | 0.8489 | 0.05728 | 0.0701 | 14.8202
12.5 | 0.8209 | 0.06892 | 0.0634 | 11.9109
13 | 0.7965 | 0.08257 | 0.0535 | 9.6464
13.5 | 0.7816 | 0.09659 | 0.0437 | 8.0919
14 | 0.7689 | 0.10996 | 0.0355 | 6.9925

## 137. Re 18M Mach 0.00 (1)
BIGFOIL.COM POLAR EXPORT
NACA66-114 a=0.0
NACA66-114 a=0.0 |  |  |  | Cl Max: | 1.122 | at alpha= | 12 | deg
JavaFoil+Calcfoil stall+Eppler ext transition |  |  |  | L/D Max: | 125.793 | at alpha= | 6.5 | deg
Re: | 18000000 |  |  | Cd Min: | 0.00541 | at alpha= | 2.5 | deg
Mach: | 0 |  |  | Cl=0 at alpha= | -0.5 | deg
|  |  |  | @ Cl=0.1, Cd= | 0.0054538
|  |  |  | @ Cl=0.4, Cd= | 0.0056887
|  |  |  | @ Cl=0.6, Cd= | 0.0064954
alpha (deg) | Cl | Cd | Cm | Cl/Cd
-18 | -0.718 | 0.13 | 0.015 | -5.523
-17.5 | -0.741 | 0.12241 | 0.015 | -6.053
-17 | -0.763 | 0.11557 | 0.014 | -6.601
-16.5 | -0.784 | 0.10864 | 0.014 | -7.216
-16 | -0.81 | 0.09604 | 0.015 | -8.434
-15.5 | -0.847 | 0.07559 | 0.016 | -11.209
-15 | -0.889 | 0.05555 | 0.017 | -16.01
-14.5 | -0.988 | 0.02071 | 0.019 | -47.7
-14 | -1.018 | 0.01596 | 0.019 | -63.791
-13.5 | -1.028 | 0.01431 | 0.018 | -71.82
-13 | -1.032 | 0.01323 | 0.017 | -78.017
-12.5 | -1.031 | 0.01229 | 0.017 | -83.925
-12 | -1.025 | 0.01174 | 0.016 | -87.293
-11.5 | -1.016 | 0.01094 | 0.015 | -92.88
-11 | -1.002 | 0.01043 | 0.014 | -96.011
-10.5 | -0.983 | 0.00995 | 0.013 | -98.781
-10 | -0.96 | 0.00947 | 0.012 | -101.384
-9.5 | -0.933 | 0.00913 | 0.011 | -102.151
-9 | -0.901 | 0.00874 | 0.01 | -103.112
-8.5 | -0.866 | 0.00727 | 0.009 | -119.235
-8 | -0.828 | 0.00748 | 0.008 | -110.721
-7.5 | -0.786 | 0.00798 | 0.007 | -98.451
-7 | -0.74 | 0.00766 | 0.006 | -96.649
-6.5 | -0.692 | 0.00741 | 0.005 | -93.313
-6 | -0.641 | 0.0071 | 0.004 | -90.278
-5.5 | -0.588 | 0.00685 | 0.003 | -85.812
-5 | -0.533 | 0.00661 | 0.002 | -80.669
-4.5 | -0.477 | 0.00641 | 0.001 | -74.388
-4 | -0.419 | 0.00628 | 0 | -66.702
-3.5 | -0.36 | 0.0064 | -0.001 | -56.297
-3 | -0.301 | 0.00634 | -0.002 | -47.562
-2.5 | -0.242 | 0.00627 | -0.003 | -38.53
-2 | -0.182 | 0.00629 | -0.004 | -28.874
-1.5 | -0.121 | 0.00627 | -0.005 | -19.381
-1 | -0.061 | 0.00558 | -0.006 | -10.934
-0.5 | 0 | 0.00552 | -0.007 | -0.081
0 | 0.06 | 0.00548 | -0.008 | 11.007
0.5 | 0.121 | 0.00544 | -0.009 | 22.224
1 | 0.182 | 0.00547 | -0.01 | 33.186
1.5 | 0.242 | 0.00554 | -0.011 | 43.645
2 | 0.302 | 0.00556 | -0.012 | 54.321
2.5 | 0.362 | 0.00541 | -0.014 | 66.938
3 | 0.422 | 0.00585 | -0.015 | 72.09
3.5 | 0.481 | 0.006 | -0.016 | 80.084
4 | 0.539 | 0.00625 | -0.017 | 86.222
4.5 | 0.596 | 0.00648 | -0.018 | 92.003
5 | 0.653 | 0.0067 | -0.019 | 97.395
5.5 | 0.707 | 0.00644 | -0.02 | 109.752
6 | 0.76 | 0.00669 | -0.021 | 113.525
6.5 | 0.811 | 0.00645 | -0.022 | 125.793
7 | 0.859 | 0.00795 | -0.023 | 108.1
7.5 | 0.905 | 0.00832 | -0.024 | 108.812
8 | 0.948 | 0.00864 | -0.025 | 109.691
8.5 | 0.988 | 0.00901 | -0.026 | 109.66
9 | 1.024 | 0.0094 | -0.027 | 109.021
9.5 | 1.053 | 0.00985 | -0.028 | 106.909
10 | 1.077 | 0.01031 | -0.029 | 104.462
10.5 | 1.097 | 0.01076 | -0.03 | 101.901
11 | 1.11 | 0.01133 | -0.03 | 97.998
11.5 | 1.118 | 0.01195 | -0.031 | 93.605
12 | 1.122 | 0.01262 | -0.032 | 88.889
12.5 | 1.12 | 0.01337 | -0.033 | 83.729
13 | 1.113 | 0.01423 | -0.034 | 78.21
13.5 | 1.1 | 0.01538 | -0.035 | 71.557
14 | 1.082 | 0.01693 | -0.035 | 63.954
14.5 | 1.063 | 0.01816 | -0.036 | 58.534
15 | 1.026 | 0.02316 | -0.036 | 44.317
15.5 | 0.985 | 0.03063 | -0.036 | 32.142
16 | 0.866 | 0.08419 | -0.029 | 10.29
16.5 | 0.833 | 0.09767 | -0.028 | 8.528
17 | 0.801 | 0.11098 | -0.026 | 7.218

## 138. Re 18M Mach 0.00 (2)
BIGFOIL.COM POLAR EXPORT
NACA66-114 a=0.0
NACA66-114 a=0.0 |  |  |  | Cl Max: | 1.7202 | at alpha= | 20 | deg
XFOIL ncrit=9 |  |  |  | L/D Max: | 122.905 | at alpha= | 9.5 | deg
Re: | 18000000 |  |  | Cd Min: | 0.03098 | at alpha= | 20 | deg
Mach: | 0 |  |  | Cl=0 at alpha= | -0.62662 | deg
|  |  |  | @ Cl=0.1, Cd= | 0.0038166
|  |  |  | @ Cl=0.4, Cd= | 0.0055329
|  |  |  | @ Cl=0.6, Cd= | 0.0062492
alpha (deg) | Cl | Cd | Cm | Cl/Cd
-19.5 | -1.6817 | 0.0236 | -0.0479 | -71.2585
-19 | -1.6611 | 0.02216 | -0.0452 | -74.9594
-18.5 | -1.6386 | 0.02065 | -0.0426 | -79.3511
-17.5 | -1.5838 | 0.01824 | -0.0378 | -86.8311
-15.5 | -1.46 | 0.01443 | -0.028 | -101.1781
-15 | -1.4285 | 0.01355 | -0.0251 | -105.4244
-14.5 | -1.3941 | 0.01283 | -0.0226 | -108.6594
-14 | -1.3617 | 0.01204 | -0.0196 | -113.098
-13.5 | -1.325 | 0.01149 | -0.017 | -115.3177
-13 | -1.2885 | 0.01098 | -0.0143 | -117.3497
-12.5 | -1.2529 | 0.01054 | -0.0111 | -118.871
-12 | -1.2143 | 0.01016 | -0.0085 | -119.5177
-11.5 | -1.1684 | 0.0098 | -0.0073 | -119.2245
-11 | -1.1218 | 0.00938 | -0.0063 | -119.5949
-10 | -1.0243 | 0.00867 | -0.0048 | -118.143
-9.5 | -0.9747 | 0.00828 | -0.0042 | -117.7174
-9 | -0.9244 | 0.0079 | -0.0038 | -117.0127
-8.5 | -0.8725 | 0.00761 | -0.0036 | -114.6518
-8 | -0.8196 | 0.00735 | -0.0036 | -111.5102
-7.5 | -0.7661 | 0.00709 | -0.0037 | -108.0536
-7 | -0.7121 | 0.00684 | -0.0038 | -104.1082
-6.5 | -0.6583 | 0.00656 | -0.0039 | -100.3506
-6 | -0.6036 | 0.00634 | -0.0042 | -95.205
-5 | -0.4925 | 0.00596 | -0.005 | -82.6342
-4.5 | -0.4367 | 0.00575 | -0.0055 | -75.9478
-4 | -0.3803 | 0.0056 | -0.0061 | -67.9107
-3.5 | -0.3236 | 0.00545 | -0.0067 | -59.3761
-3 | -0.2668 | 0.00528 | -0.0073 | -50.5303
-2.5 | -0.2097 | 0.00515 | -0.008 | -40.7184
-2 | -0.1525 | 0.00501 | -0.0087 | -30.4391
-1.5 | -0.0961 | 0.0048 | -0.0093 | -20.0208
-1 | -0.0404 | 0.00456 | -0.0098 | -8.8596
-0.5 | 0.0137 | 0.00423 | -0.01 | 3.2388
0.5 | 0.1139 | 0.00375 | -0.0095 | 30.3733
1 | 0.1639 | 0.00403 | -0.0092 | 40.67
1.5 | 0.2187 | 0.00438 | -0.0095 | 49.9315
2.5 | 0.3268 | 0.00511 | -0.0099 | 63.953
3 | 0.3807 | 0.00546 | -0.0101 | 69.7253
3.5 | 0.4363 | 0.00567 | -0.0105 | 76.9489
4 | 0.492 | 0.00586 | -0.011 | 83.959
4.5 | 0.5477 | 0.00604 | -0.0114 | 90.6788
5 | 0.6027 | 0.00626 | -0.0118 | 96.278
5.5 | 0.6577 | 0.00647 | -0.0122 | 101.6538
6 | 0.7116 | 0.00672 | -0.0123 | 105.8929
6.5 | 0.7653 | 0.00694 | -0.0125 | 110.2738
7 | 0.8185 | 0.00718 | -0.0125 | 113.9972
7.5 | 0.8704 | 0.00748 | -0.0123 | 116.3636
8 | 0.9216 | 0.00779 | -0.012 | 118.3055
8.5 | 0.9725 | 0.00806 | -0.0117 | 120.6576
9 | 1.0224 | 0.00836 | -0.0112 | 122.2967
9.5 | 1.0705 | 0.00871 | -0.0104 | 122.9047
10 | 1.1163 | 0.00912 | -0.0092 | 122.4013
10.5 | 1.1605 | 0.0095 | -0.0077 | 122.1579
11 | 1.1957 | 0.00986 | -0.0043 | 121.2677
11.5 | 1.2319 | 0.01029 | -0.0013 | 119.7182
12 | 1.2691 | 0.01077 | 0.0013 | 117.8366
12.5 | 1.3059 | 0.0113 | 0.0038 | 115.5664
13 | 1.34 | 0.012 | 0.0066 | 111.6667
13.5 | 1.3741 | 0.01272 | 0.0092 | 108.0267
14 | 1.408 | 0.01347 | 0.0117 | 104.5286
14.5 | 1.4423 | 0.01424 | 0.014 | 101.2851
15 | 1.4757 | 0.01506 | 0.0163 | 97.988
15.5 | 1.5079 | 0.01596 | 0.0186 | 94.4799
16 | 1.5386 | 0.01696 | 0.021 | 90.7193
16.5 | 1.5673 | 0.01806 | 0.0234 | 86.7829
17 | 1.5944 | 0.01927 | 0.0259 | 82.74
17.5 | 1.6105 | 0.02079 | 0.0298 | 77.4651
18 | 1.6463 | 0.02226 | 0.0298 | 73.9578
18.5 | 1.6619 | 0.02447 | 0.0326 | 67.9158
19 | 1.6833 | 0.02641 | 0.0346 | 63.7372
19.5 | 1.7029 | 0.02855 | 0.0364 | 59.6462
20 | 1.7202 | 0.03098 | 0.0381 | 55.5261

## 139. Re 18M Mach 0.10 (1)
BIGFOIL.COM POLAR EXPORT
NACA66-114 a=0.0
NACA66-114 a=0.0 |  |  |  | Cl Max: | 1.109 | at alpha= | 11.5 | deg
JavaFoil+Calcfoil stall+Eppler ext transition |  |  |  | L/D Max: | 113.202 | at alpha= | 6 | deg
Re: | 18000000 |  |  | Cd Min: | 0.00541 | at alpha= | 2.5 | deg
Mach: | 0.1 |  |  | Cl=0 at alpha= | -0.5 | deg
|  |  |  | @ Cl=0.1, Cd= | 0.0054844
|  |  |  | @ Cl=0.4, Cd= | 0.005674
|  |  |  | @ Cl=0.6, Cd= | 0.0065526
alpha (deg) | Cl | Cd | Cm | Cl/Cd
-17.5 | -0.692 | 0.12607 | 0.014 | -5.49
-17 | -0.717 | 0.11887 | 0.014 | -6.032
-16.5 | -0.741 | 0.1125 | 0.014 | -6.589
-16 | -0.768 | 0.10216 | 0.014 | -7.514
-15.5 | -0.794 | 0.09164 | 0.014 | -8.669
-15 | -0.818 | 0.08408 | 0.014 | -9.723
-14.5 | -0.85 | 0.06854 | 0.015 | -12.407
-14 | -0.976 | 0.01942 | 0.019 | -50.288
-13.5 | -1.001 | 0.01511 | 0.018 | -66.277
-13 | -1.011 | 0.01365 | 0.017 | -74.05
-12.5 | -1.014 | 0.01269 | 0.017 | -79.884
-12 | -1.012 | 0.01198 | 0.016 | -84.414
-11.5 | -1.006 | 0.01112 | 0.015 | -90.423
-11 | -0.994 | 0.01068 | 0.014 | -93.04
-10.5 | -0.978 | 0.01002 | 0.013 | -97.556
-10 | -0.957 | 0.00957 | 0.012 | -99.988
-9.5 | -0.931 | 0.00922 | 0.011 | -100.954
-9 | -0.901 | 0.0088 | 0.01 | -102.326
-8.5 | -0.867 | 0.00731 | 0.009 | -118.584
-8 | -0.829 | 0.00752 | 0.008 | -110.224
-7.5 | -0.787 | 0.00765 | 0.007 | -102.901
-7 | -0.742 | 0.00774 | 0.006 | -95.848
-6.5 | -0.694 | 0.00741 | 0.005 | -93.669
-6 | -0.643 | 0.0072 | 0.004 | -89.361
-5.5 | -0.59 | 0.00695 | 0.003 | -84.905
-5 | -0.535 | 0.0067 | 0.002 | -79.915
-4.5 | -0.479 | 0.00648 | 0.001 | -73.913
-4 | -0.421 | 0.00629 | 0 | -66.969
-3.5 | -0.362 | 0.00638 | -0.001 | -56.748
-3 | -0.303 | 0.00641 | -0.002 | -47.229
-2.5 | -0.243 | 0.00633 | -0.003 | -38.353
-2 | -0.183 | 0.00632 | -0.004 | -28.896
-1.5 | -0.122 | 0.00627 | -0.005 | -19.485
-1 | -0.061 | 0.00559 | -0.006 | -10.982
-0.5 | 0 | 0.00555 | -0.007 | -0.081
0 | 0.061 | 0.00551 | -0.008 | 10.996
0.5 | 0.122 | 0.00547 | -0.009 | 22.226
1 | 0.183 | 0.00549 | -0.01 | 33.26
1.5 | 0.243 | 0.00551 | -0.011 | 44.094
2 | 0.304 | 0.00553 | -0.013 | 54.915
2.5 | 0.364 | 0.00541 | -0.014 | 67.303
3 | 0.424 | 0.00585 | -0.015 | 72.455
3.5 | 0.483 | 0.0061 | -0.016 | 79.215
4 | 0.542 | 0.00625 | -0.017 | 86.634
4.5 | 0.599 | 0.00655 | -0.018 | 91.454
5 | 0.656 | 0.0067 | -0.019 | 97.853
5.5 | 0.71 | 0.00648 | -0.02 | 109.544
6 | 0.763 | 0.00674 | -0.021 | 113.202
6.5 | 0.814 | 0.00773 | -0.022 | 105.332
7 | 0.862 | 0.00803 | -0.023 | 107.405
7.5 | 0.908 | 0.00838 | -0.024 | 108.366
8 | 0.95 | 0.00872 | -0.025 | 108.978
8.5 | 0.99 | 0.00909 | -0.026 | 108.902
9 | 1.025 | 0.00949 | -0.027 | 108.044
9.5 | 1.053 | 0.00997 | -0.028 | 105.547
10 | 1.075 | 0.01043 | -0.029 | 103.113
10.5 | 1.092 | 0.01089 | -0.03 | 100.319
11 | 1.103 | 0.01153 | -0.031 | 95.643
11.5 | 1.109 | 0.01217 | -0.031 | 91.126
12 | 1.109 | 0.01282 | -0.032 | 86.494
12.5 | 1.103 | 0.01357 | -0.033 | 81.324
13 | 1.092 | 0.01465 | -0.034 | 74.54
13.5 | 1.075 | 0.01584 | -0.035 | 67.905
14 | 1.048 | 0.0185 | -0.035 | 56.636
14.5 | 1.027 | 0.01913 | -0.036 | 53.692
15 | 0.995 | 0.02206 | -0.037 | 45.095
15.5 | 0.845 | 0.08551 | -0.028 | 9.878
16 | 0.808 | 0.10002 | -0.026 | 8.081
16.5 | 0.778 | 0.10943 | -0.025 | 7.112

## 140. Re 18M Mach 0.10 (2)
BIGFOIL.COM POLAR EXPORT
NACA66-114 a=0.0
NACA66-114 a=0.0 |  |  |  | Cl Max: | 1.6161 | at alpha= | 17.5 | deg
XFOIL ncrit=9 |  |  |  | L/D Max: | 122.17 | at alpha= | 9.5 | deg
Re: | 18000000 |  |  | Cd Min: | 0.02531 | at alpha= | -19.5 | deg
Mach: | 0.1 |  |  | Cl=0 at alpha= | -0.62799 | deg
|  |  |  | @ Cl=0.1, Cd= | 0.0037854
|  |  |  | @ Cl=0.4, Cd= | 0.005546
|  |  |  | @ Cl=0.6, Cd= | 0.0062573
alpha (deg) | Cl | Cd | Cm | Cl/Cd
-19.5 | -1.6885 | 0.02531 | -0.0522 | -66.7128
-19 | -1.6631 | 0.02356 | -0.0505 | -70.59
-18.5 | -1.6423 | 0.02183 | -0.0477 | -75.2313
-18 | -1.6145 | 0.02054 | -0.0453 | -78.6027
-17 | -1.5597 | 0.01795 | -0.0399 | -86.8914
-16.5 | -1.5297 | 0.01685 | -0.0372 | -90.7834
-16 | -1.4972 | 0.01589 | -0.0346 | -94.2228
-15.5 | -1.4642 | 0.01499 | -0.0319 | -97.6785
-15 | -1.4324 | 0.01404 | -0.0289 | -102.0228
-14.5 | -1.3979 | 0.01325 | -0.0262 | -105.5019
-14 | -1.3664 | 0.01235 | -0.0228 | -110.6397
-13.5 | -1.3295 | 0.01174 | -0.0201 | -113.2453
-13 | -1.2923 | 0.01119 | -0.0173 | -115.487
-12.5 | -1.2551 | 0.01071 | -0.0143 | -117.1895
-12 | -1.2196 | 0.01029 | -0.0108 | -118.5228
-11.5 | -1.1747 | 0.00992 | -0.0091 | -118.4173
-11 | -1.1281 | 0.00949 | -0.0078 | -118.8725
-10 | -1.0299 | 0.00877 | -0.006 | -117.4344
-9.5 | -0.9801 | 0.00836 | -0.0053 | -117.2368
-9 | -0.9296 | 0.00797 | -0.0046 | -116.6374
-8.5 | -0.8776 | 0.00766 | -0.0043 | -114.5692
-8 | -0.8243 | 0.00739 | -0.0042 | -111.5426
-7.5 | -0.7704 | 0.00713 | -0.0042 | -108.0505
-7 | -0.716 | 0.00688 | -0.0043 | -104.0698
-6.5 | -0.6618 | 0.0066 | -0.0043 | -100.2727
-6 | -0.6069 | 0.00636 | -0.0045 | -95.4245
-5.5 | -0.5512 | 0.00617 | -0.0048 | -89.3355
-5 | -0.495 | 0.00597 | -0.0053 | -82.9146
-4.5 | -0.4389 | 0.00576 | -0.0057 | -76.1979
-4 | -0.3822 | 0.00561 | -0.0062 | -68.1283
-3.5 | -0.3251 | 0.00546 | -0.0068 | -59.5421
-3 | -0.268 | 0.00528 | -0.0075 | -50.7576
-2.5 | -0.2106 | 0.00516 | -0.0081 | -40.814
-2 | -0.153 | 0.00502 | -0.0089 | -30.4781
-1.5 | -0.0963 | 0.00481 | -0.0094 | -20.0208
-1 | -0.0404 | 0.00456 | -0.0099 | -8.8596
-0.5 | 0.0139 | 0.00423 | -0.0101 | 3.2861
0.5 | 0.1146 | 0.00371 | -0.0095 | 30.8895
1.5 | 0.2198 | 0.00438 | -0.0096 | 50.1826
2.5 | 0.3283 | 0.00512 | -0.0099 | 64.1211
3 | 0.3824 | 0.00548 | -0.01 | 69.781
3.5 | 0.4384 | 0.00569 | -0.0105 | 77.0475
4 | 0.4944 | 0.00587 | -0.0109 | 84.2249
4.5 | 0.5504 | 0.00606 | -0.0113 | 90.8251
5 | 0.6057 | 0.00628 | -0.0116 | 96.449
5.5 | 0.661 | 0.00649 | -0.012 | 101.849
6 | 0.7151 | 0.00675 | -0.0121 | 105.9407
6.5 | 0.7692 | 0.00697 | -0.0121 | 110.3587
7 | 0.8227 | 0.00721 | -0.0121 | 114.1054
7.5 | 0.8747 | 0.00752 | -0.0118 | 116.3165
8 | 0.9262 | 0.00783 | -0.0114 | 118.2886
8.5 | 0.9774 | 0.00811 | -0.011 | 120.5179
9 | 1.0273 | 0.00842 | -0.0103 | 122.0071
9.5 | 1.0751 | 0.0088 | -0.0093 | 122.1705
10 | 1.1208 | 0.00921 | -0.0078 | 121.6938
10.5 | 1.1612 | 0.00957 | -0.0053 | 121.3375
11 | 1.1968 | 0.00998 | -0.0019 | 119.9198
11.5 | 1.2344 | 0.01044 | 0.001 | 118.2375
12 | 1.2723 | 0.01096 | 0.0036 | 116.0858
12.5 | 1.3094 | 0.01153 | 0.0062 | 113.5646
13 | 1.3431 | 0.01229 | 0.0092 | 109.284
13.5 | 1.3776 | 0.01305 | 0.012 | 105.5632
14 | 1.413 | 0.0138 | 0.0144 | 102.3913
14.5 | 1.4474 | 0.01462 | 0.0169 | 99.0014
15 | 1.4805 | 0.01551 | 0.0194 | 95.4545
15.5 | 1.5121 | 0.01651 | 0.022 | 91.5869
16 | 1.5424 | 0.0176 | 0.0245 | 87.6364
16.5 | 1.5705 | 0.01883 | 0.0272 | 83.4041
17 | 1.5955 | 0.02024 | 0.03 | 78.8291
17.5 | 1.6161 | 0.02208 | 0.0328 | 73.1929

## 141. Re 18M Mach 0.25 (1)
BIGFOIL.COM POLAR EXPORT
NACA66-114 a=0.0
NACA66-114 a=0.0 |  |  |  | Cl Max: | 1.051 | at alpha= | 10.5 | deg
JavaFoil+Calcfoil stall+Eppler ext transition |  |  |  | L/D Max: | 116.833 | at alpha= | 5.5 | deg
Re: | 18000000 |  |  | Cd Min: | 0.00547 | at alpha= | 0.5 | deg
Mach: | 0.25 |  |  | Cl=0 at alpha= | -0.5 | deg
|  |  |  | @ Cl=0.1, Cd= | 0.0054938
|  |  |  | @ Cl=0.4, Cd= | 0.0056846
|  |  |  | @ Cl=0.6, Cd= | 0.11261
alpha (deg) | Cl | Cd | Cm | Cl/Cd
-15.5 | -0.486 | 0.11107 | 0.012 | -4.374
-15 | -0.541 | 0.10574 | 0.011 | -5.12
-14.5 | -0.593 | 0.09923 | 0.011 | -5.98
-14 | -0.64 | 0.09355 | 0.011 | -6.836
-13.5 | -0.674 | 0.08616 | 0.01 | -7.827
-13 | -0.705 | 0.0805 | 0.01 | -8.754
-12.5 | -0.735 | 0.07064 | 0.011 | -10.408
-12 | -0.878 | 0.01673 | 0.016 | -52.449
-11.5 | -0.916 | 0.01239 | 0.015 | -73.919
-11 | -0.924 | 0.01185 | 0.014 | -77.946
-10.5 | -0.929 | 0.01075 | 0.013 | -86.353
-10 | -0.922 | 0.0102 | 0.012 | -90.447
-9.5 | -0.909 | 0.00976 | 0.011 | -93.128
-9 | -0.889 | 0.00929 | 0.01 | -95.71
-8.5 | -0.863 | 0.00887 | 0.009 | -97.348
-8 | -0.831 | 0.00847 | 0.008 | -98.158
-7.5 | -0.794 | 0.00748 | 0.007 | -106.08
-7 | -0.752 | 0.00711 | 0.006 | -105.769
-6.5 | -0.706 | 0.00732 | 0.005 | -96.5
-6 | -0.656 | 0.00741 | 0.004 | -88.532
-5.5 | -0.604 | 0.00712 | 0.003 | -84.74
-5 | -0.548 | 0.00685 | 0.002 | -80.004
-4.5 | -0.491 | 0.00659 | 0.001 | -74.569
-4 | -0.432 | 0.00641 | 0 | -67.426
-3.5 | -0.372 | 0.00622 | -0.001 | -59.816
-3 | -0.311 | 0.0064 | -0.002 | -48.617
-2.5 | -0.249 | 0.00638 | -0.003 | -39.12
-2 | -0.188 | 0.00634 | -0.004 | -29.604
-1.5 | -0.125 | 0.00637 | -0.005 | -19.694
-1 | -0.063 | 0.00561 | -0.006 | -11.227
-0.5 | 0 | 0.00558 | -0.007 | -0.083
0 | 0.062 | 0.00553 | -0.009 | 11.245
0.5 | 0.125 | 0.00547 | -0.01 | 22.829
1 | 0.188 | 0.00553 | -0.011 | 33.939
1.5 | 0.25 | 0.00563 | -0.012 | 44.383
2 | 0.312 | 0.00555 | -0.013 | 56.232
2.5 | 0.374 | 0.00548 | -0.014 | 68.252
3 | 0.435 | 0.00596 | -0.015 | 73.039
3.5 | 0.496 | 0.00623 | -0.016 | 79.581
4 | 0.556 | 0.00641 | -0.017 | 86.766
4.5 | 0.614 | 0.00623 | -0.018 | 98.643
5 | 0.671 | 0.00644 | -0.019 | 104.345
5.5 | 0.727 | 0.00622 | -0.02 | 116.833
6 | 0.779 | 0.00767 | -0.021 | 101.661
6.5 | 0.83 | 0.00797 | -0.022 | 104.092
7 | 0.876 | 0.0083 | -0.023 | 105.588
7.5 | 0.92 | 0.00871 | -0.024 | 105.578
8 | 0.959 | 0.00912 | -0.025 | 105.085
8.5 | 0.993 | 0.00962 | -0.026 | 103.27
9 | 1.023 | 0.01004 | -0.027 | 101.805
9.5 | 1.04 | 0.01051 | -0.028 | 99.004
10 | 1.05 | 0.01109 | -0.029 | 94.633
10.5 | 1.051 | 0.01176 | -0.03 | 89.366
11 | 1.042 | 0.01248 | -0.031 | 83.512
11.5 | 1.024 | 0.01336 | -0.032 | 76.631
12 | 0.995 | 0.01465 | -0.033 | 67.929
12.5 | 0.953 | 0.01671 | -0.034 | 57.065
13 | 0.906 | 0.01866 | -0.034 | 48.533
13.5 | 0.725 | 0.085 | -0.021 | 8.528
14 | 0.672 | 0.09613 | -0.019 | 6.996
14.5 | 0.62 | 0.09959 | -0.02 | 6.23
15 | 0.563 | 0.10601 | -0.02 | 5.31
15.5 | 0.502 | 0.11261 | -0.021 | 4.454

## 142. Re 18M Mach 0.25 (2)
BIGFOIL.COM POLAR EXPORT
NACA66-114 a=0.0
NACA66-114 a=0.0 |  |  |  | Cl Max: | 1.6315 | at alpha= | 18.5 | deg
XFOIL ncrit=9 |  |  |  | L/D Max: | 119.228 | at alpha= | 9 | deg
Re: | 18000000 |  |  | Cd Min: | 0.05754 | at alpha= | 20 | deg
Mach: | 0.25 |  |  | Cl=0 at alpha= | -0.64029 | deg
|  |  |  | @ Cl=0.1, Cd= | 0.0036558
|  |  |  | @ Cl=0.4, Cd= | 0.005588
|  |  |  | @ Cl=0.6, Cd= | 0.0062992
alpha (deg) | Cl | Cd | Cm | Cl/Cd
-20 | -1.5292 | 0.0569 | -0.0772 | -26.8752
-19.5 | -1.5552 | 0.04801 | -0.0795 | -32.3933
-19 | -1.5646 | 0.04118 | -0.0803 | -37.9942
-18.5 | -1.5768 | 0.03569 | -0.078 | -44.1804
-18 | -1.5645 | 0.03221 | -0.0753 | -48.5719
-17.5 | -1.5649 | 0.02817 | -0.0715 | -55.552
-17 | -1.5492 | 0.02542 | -0.0677 | -60.9441
-16.5 | -1.5313 | 0.02291 | -0.0635 | -66.8398
-16 | -1.5021 | 0.0212 | -0.0597 | -70.8538
-15.5 | -1.4766 | 0.01936 | -0.0554 | -76.2707
-15 | -1.4503 | 0.01759 | -0.0509 | -82.4503
-14.5 | -1.4193 | 0.01614 | -0.0466 | -87.9368
-14 | -1.3902 | 0.01465 | -0.0419 | -94.8942
-13.5 | -1.3531 | 0.01363 | -0.038 | -99.2737
-13 | -1.3144 | 0.01274 | -0.0341 | -103.1711
-12.5 | -1.2745 | 0.01195 | -0.0304 | -106.6527
-12 | -1.2334 | 0.01127 | -0.0268 | -109.441
-11.5 | -1.1917 | 0.01069 | -0.0232 | -111.478
-11 | -1.1532 | 0.0101 | -0.0189 | -114.1782
-10.5 | -1.1107 | 0.00969 | -0.0153 | -114.6233
-10 | -1.0599 | 0.00929 | -0.0134 | -114.0904
-9.5 | -1.0085 | 0.00885 | -0.0117 | -113.9548
-9 | -0.9571 | 0.00839 | -0.0101 | -114.0763
-8.5 | -0.9043 | 0.00798 | -0.0088 | -113.3208
-8 | -0.8496 | 0.00763 | -0.0079 | -111.3499
-7.5 | -0.7939 | 0.00732 | -0.0073 | -108.4563
-7 | -0.7376 | 0.00705 | -0.0069 | -104.6241
-6.5 | -0.681 | 0.00678 | -0.0066 | -100.4425
-6 | -0.6245 | 0.0065 | -0.0064 | -96.0769
-5.5 | -0.567 | 0.00627 | -0.0064 | -90.4306
-5 | -0.5088 | 0.00606 | -0.0066 | -83.9604
-4.5 | -0.4507 | 0.00585 | -0.0069 | -77.0427
-4 | -0.3924 | 0.00566 | -0.0072 | -69.3286
-3.5 | -0.3334 | 0.00551 | -0.0077 | -60.5082
-3 | -0.2746 | 0.00533 | -0.0082 | -51.5197
-2.5 | -0.2153 | 0.0052 | -0.0089 | -41.4038
-2 | -0.156 | 0.00505 | -0.0095 | -30.8911
-1.5 | -0.0973 | 0.00485 | -0.0101 | -20.0619
-1 | -0.04 | 0.00458 | -0.0105 | -8.7336
-0.5 | 0.0156 | 0.00419 | -0.0106 | 3.7232
0.5 | 0.1183 | 0.00354 | -0.0098 | 33.4181
1 | 0.1695 | 0.00403 | -0.0094 | 42.0596
1.5 | 0.2259 | 0.00439 | -0.0097 | 51.4579
2 | 0.2808 | 0.00484 | -0.0096 | 58.0165
2.5 | 0.3366 | 0.00518 | -0.0097 | 64.9807
3 | 0.3919 | 0.00556 | -0.0097 | 70.4856
3.5 | 0.4498 | 0.00576 | -0.01 | 78.0903
4 | 0.5075 | 0.00596 | -0.0104 | 85.151
4.5 | 0.5648 | 0.00617 | -0.0106 | 91.5397
5 | 0.622 | 0.00638 | -0.0107 | 97.4922
5.5 | 0.6787 | 0.00662 | -0.0107 | 102.5227
6 | 0.7343 | 0.0069 | -0.0105 | 106.4203
6.5 | 0.79 | 0.00714 | -0.0102 | 110.6443
7 | 0.8443 | 0.00743 | -0.0096 | 113.6339
7.5 | 0.8973 | 0.00777 | -0.0087 | 115.4826
8 | 0.9502 | 0.00808 | -0.0077 | 117.599
8.5 | 1.0017 | 0.00842 | -0.0064 | 118.9667
9 | 1.0504 | 0.00881 | -0.0045 | 119.2281
9.5 | 1.0887 | 0.00923 | -0.0005 | 117.9523
10 | 1.1276 | 0.00971 | 0.0033 | 116.1277
10.5 | 1.1687 | 0.01021 | 0.0066 | 114.4662
11 | 1.2099 | 0.01078 | 0.0097 | 112.2356
11.5 | 1.25 | 0.01143 | 0.013 | 109.3613
12 | 1.2881 | 0.01223 | 0.0165 | 105.323
12.5 | 1.3258 | 0.01307 | 0.02 | 101.4384
13 | 1.3633 | 0.01398 | 0.0233 | 97.5179
13.5 | 1.4005 | 0.01495 | 0.0267 | 93.6789
14 | 1.4359 | 0.01605 | 0.0302 | 89.4642
14.5 | 1.4696 | 0.01731 | 0.0337 | 84.8989
15 | 1.4984 | 0.01886 | 0.0376 | 79.4486
15.5 | 1.5254 | 0.02059 | 0.0415 | 74.0845
16 | 1.5519 | 0.02242 | 0.0452 | 69.2194
16.5 | 1.5735 | 0.02463 | 0.049 | 63.8855
17 | 1.5931 | 0.02698 | 0.0527 | 59.0474
17.5 | 1.6165 | 0.03014 | 0.0543 | 53.633
18 | 1.6293 | 0.03362 | 0.0571 | 48.4622
18.5 | 1.6315 | 0.03812 | 0.0597 | 42.7991
19 | 1.6312 | 0.04326 | 0.0613 | 37.7069
19.5 | 1.6228 | 0.0496 | 0.0619 | 32.7177
20 | 1.6052 | 0.05754 | 0.0608 | 27.8971

## 143. Re 18M Mach 0.50 (1)
BIGFOIL.COM POLAR EXPORT
NACA66-114 a=0.0
NACA66-114 a=0.0 |  |  |  | Cl Max: | 1.121 | at alpha= | 20 | deg
JavaFoil+Calcfoil stall+Eppler ext transition |  |  |  | L/D Max: | 94.099 | at alpha= | 5.5 | deg
Re: | 18000000 |  |  | Cd Min: | 0.00501 | at alpha= | 2 | deg
Mach: | 0.5 |  |  | Cl=0 at alpha= | -0.49296 | deg
|  |  |  | @ Cl=0.1, Cd= | 0.0056914
|  |  |  | @ Cl=0.4, Cd= | 0.0053541
|  |  |  | @ Cl=0.6, Cd= | 0.0072461
alpha (deg) | Cl | Cd | Cm | Cl/Cd
-20 | -1.071 | 0.17406 | 0.021 | -6.155
-19.5 | -1.044 | 0.17117 | 0.02 | -6.099
-19 | -1.016 | 0.16728 | 0.019 | -6.074
-18.5 | -0.992 | 0.15261 | 0.019 | -6.498
-18 | -0.964 | 0.14398 | 0.018 | -6.698
-17.5 | -0.935 | 0.14142 | 0.017 | -6.613
-17 | -0.907 | 0.13625 | 0.016 | -6.658
-16.5 | -0.881 | 0.12778 | 0.016 | -6.896
-16 | -0.856 | 0.11887 | 0.016 | -7.199
-15.5 | -0.827 | 0.11352 | 0.015 | -7.289
-15 | -0.801 | 0.10543 | 0.014 | -7.598
-14.5 | -0.8 | 0.07503 | 0.017 | -10.658
-14 | -0.875 | 0.02266 | 0.021 | -38.61
-13.5 | -0.719 | 0.09054 | 0.012 | -7.941
-13 | -0.693 | 0.08357 | 0.012 | -8.294
-12.5 | -0.783 | 0.0198 | 0.018 | -39.545
-12 | -0.759 | 0.01704 | 0.018 | -44.52
-11.5 | -0.733 | 0.01481 | 0.017 | -49.481
-11 | -0.703 | 0.01338 | 0.016 | -52.572
-10.5 | -0.552 | 0.06827 | 0.008 | -8.088
-10 | -0.525 | 0.06313 | 0.007 | -8.316
-9.5 | -0.502 | 0.05528 | 0.007 | -9.074
-9 | -0.572 | 0.01159 | 0.011 | -49.394
-8.5 | -0.541 | 0.01069 | 0.01 | -50.616
-8 | -0.418 | 0.04689 | 0.005 | -8.922
-7.5 | -0.387 | 0.04777 | 0.004 | -8.1
-7 | -0.659 | 0.00952 | 0.007 | -69.207
-6.5 | -0.7 | 0.00881 | 0.006 | -79.405
-6 | -0.684 | 0.00813 | 0.005 | -84.103
-5.5 | -0.646 | 0.00771 | 0.004 | -83.797
-5 | -0.597 | 0.00735 | 0.002 | -81.127
-4.5 | -0.54 | 0.00605 | 0.001 | -89.185
-4 | -0.478 | 0.00621 | 0 | -76.956
-3.5 | -0.413 | 0.00642 | -0.001 | -64.291
-3 | -0.346 | 0.00654 | -0.002 | -52.894
-2.5 | -0.278 | 0.00648 | -0.004 | -42.911
-2 | -0.209 | 0.0064 | -0.005 | -32.692
-1.5 | -0.14 | 0.00643 | -0.006 | -21.784
-1 | -0.07 | 0.00647 | -0.007 | -10.889
-0.5 | -0.001 | 0.00582 | -0.008 | -0.089
0 | 0.07 | 0.00585 | -0.01 | 11.895
0.5 | 0.14 | 0.00548 | -0.011 | 25.484
1 | 0.21 | 0.00547 | -0.012 | 38.316
1.5 | 0.279 | 0.00552 | -0.013 | 50.482
2 | 0.348 | 0.00501 | -0.014 | 69.497
2.5 | 0.416 | 0.00546 | -0.016 | 76.231
3 | 0.484 | 0.00673 | -0.017 | 71.873
3.5 | 0.55 | 0.007 | -0.018 | 78.541
4 | 0.615 | 0.00732 | -0.019 | 84.024
4.5 | 0.677 | 0.00764 | -0.02 | 88.624
5 | 0.735 | 0.00799 | -0.021 | 92.008
5.5 | 0.788 | 0.00837 | -0.023 | 94.099
6 | 0.832 | 0.00891 | -0.024 | 93.428
6.5 | 0.864 | 0.00949 | -0.025 | 91.038
7 | 0.873 | 0.01011 | -0.026 | 86.259
7.5 | 0.826 | 0.01096 | -0.027 | 75.36
8 | 0.57 | 0.01206 | -0.028 | 47.258
8.5 | 0.495 | 0.05391 | -0.014 | 9.183
9 | 0.636 | 0.01241 | -0.03 | 51.29
9.5 | 0.668 | 0.01335 | -0.031 | 50.013
10 | 0.698 | 0.01479 | -0.032 | 47.171
10.5 | 0.719 | 0.01804 | -0.033 | 39.843
11 | 0.631 | 0.07285 | -0.018 | 8.668
11.5 | 0.793 | 0.01653 | -0.036 | 47.981
12 | 0.822 | 0.01829 | -0.037 | 44.922
12.5 | 0.847 | 0.02121 | -0.037 | 39.91
13 | 0.781 | 0.06108 | -0.031 | 12.792
13.5 | 0.774 | 0.08961 | -0.025 | 8.638
14 | 0.936 | 0.0248 | -0.04 | 37.723
14.5 | 0.83 | 0.09657 | -0.027 | 8.594
15 | 0.854 | 0.10562 | -0.027 | 8.086
15.5 | 0.882 | 0.11205 | -0.028 | 7.869
16 | 0.903 | 0.12522 | -0.027 | 7.213
16.5 | 0.931 | 0.13149 | -0.027 | 7.077
17 | 0.959 | 0.13665 | -0.029 | 7.021
17.5 | 0.987 | 0.14367 | -0.03 | 6.87
18 | 1.01 | 0.16275 | -0.03 | 6.207
18.5 | 1.038 | 0.16564 | -0.031 | 6.267
19 | 1.067 | 0.16532 | -0.032 | 6.453
19.5 | 1.094 | 0.17141 | -0.033 | 6.381
20 | 1.121 | 0.18407 | -0.034 | 6.092

## 144. Re 18M Mach 0.50 (2)
BIGFOIL.COM POLAR EXPORT
NACA66-114 a=0.0
NACA66-114 a=0.0 |  |  |  | Cl Max: | 1.0278 | at alpha= | 9 | deg
XFOIL ncrit=9 |  |  |  | L/D Max: | 102.215 | at alpha= | 6 | deg
Re: | 18000000 |  |  | Cd Min: | 0.11768 | at alpha= | -13.5 | deg
Mach: | 0.5 |  |  | Cl=0 at alpha= | -0.69864 | deg
|  |  |  | @ Cl=0.1, Cd= | 0.0036441
|  |  |  | @ Cl=0.4, Cd= | 0.0056635
|  |  |  | @ Cl=0.6, Cd= | 0.0065977
alpha (deg) | Cl | Cd | Cm | Cl/Cd
-13.5 | -0.5909 | 0.11768 | -0.0398 | -5.0212
-13 | -0.6025 | 0.10513 | -0.0477 | -5.731
-12.5 | -0.617 | 0.09247 | -0.0559 | -6.6724
-12 | -0.627 | 0.08022 | -0.0641 | -7.816
-11.5 | -0.6474 | 0.06436 | -0.0767 | -10.059
-11 | -0.6713 | 0.05414 | -0.0827 | -12.3993
-10.5 | -0.7102 | 0.045 | -0.0844 | -15.7822
-10 | -0.7537 | 0.03722 | -0.0815 | -20.2499
-9.5 | -0.7922 | 0.0309 | -0.075 | -25.6375
-8.5 | -0.8611 | 0.01927 | -0.0535 | -44.686
-8 | -0.8509 | 0.0128 | -0.046 | -66.4766
-7.5 | -0.8252 | 0.00962 | -0.0379 | -85.7796
-7 | -0.7915 | 0.00838 | -0.0297 | -94.4511
-6.5 | -0.7479 | 0.00773 | -0.023 | -96.7529
-6 | -0.6878 | 0.00726 | -0.0196 | -94.7383
-5.5 | -0.6257 | 0.00685 | -0.0171 | -91.3431
-5 | -0.5618 | 0.00652 | -0.0153 | -86.1656
-4.5 | -0.4965 | 0.00625 | -0.0141 | -79.44
-4 | -0.431 | 0.006 | -0.0133 | -71.8333
-3.5 | -0.3653 | 0.00578 | -0.0128 | -63.2007
-3 | -0.2987 | 0.00557 | -0.0128 | -53.6266
-2.5 | -0.2325 | 0.00538 | -0.0128 | -43.2156
-2 | -0.1657 | 0.00523 | -0.0132 | -31.6826
-1.5 | -0.099 | 0.00504 | -0.0137 | -19.6429
-1 | -0.0355 | 0.00474 | -0.0137 | -7.4895
0 | 0.0823 | 0.00355 | -0.0125 | 23.1831
1.5 | 0.2516 | 0.00445 | -0.0097 | 56.5393
3 | 0.4277 | 0.00589 | -0.0066 | 72.6146
3.5 | 0.4914 | 0.00614 | -0.0062 | 80.0326
4 | 0.5546 | 0.0064 | -0.0054 | 86.6562
4.5 | 0.6166 | 0.00667 | -0.0042 | 92.4438
5 | 0.6768 | 0.00697 | -0.0024 | 97.1019
5.5 | 0.7341 | 0.00729 | 0.0003 | 100.6996
6 | 0.7799 | 0.00763 | 0.0054 | 102.2149
6.5 | 0.8289 | 0.00812 | 0.01 | 102.0813
7 | 0.8794 | 0.00869 | 0.0145 | 101.1968
7.5 | 0.93 | 0.00935 | 0.0192 | 99.4652
8 | 0.9789 | 0.01016 | 0.0244 | 96.3484
8.5 | 1.017 | 0.01147 | 0.0313 | 88.6661
9 | 1.0278 | 0.01405 | 0.041 | 73.153
9.5 | 1.0199 | 0.01846 | 0.0511 | 55.2492
10 | 0.9977 | 0.02438 | 0.0602 | 40.9229
10.5 | 0.9636 | 0.03089 | 0.0675 | 31.1946
11 | 0.9254 | 0.03826 | 0.0721 | 24.1871
11.5 | 0.8901 | 0.04653 | 0.0733 | 19.1296
12 | 0.8576 | 0.05626 | 0.0709 | 15.2435
12.5 | 0.8293 | 0.06773 | 0.0644 | 12.2442
13 | 0.8046 | 0.08115 | 0.0548 | 9.915
13.5 | 0.7895 | 0.09504 | 0.0449 | 8.307
14 | 0.7776 | 0.10837 | 0.0367 | 7.1754

## 145. Re 20M Mach 0.00 (1)
BIGFOIL.COM POLAR EXPORT
NACA66-114 a=0.0
NACA66-114 a=0.0 |  |  |  | Cl Max: | 1.123 | at alpha= | 12 | deg
JavaFoil+Calcfoil stall+Eppler ext transition |  |  |  | L/D Max: | 118.623 | at alpha= | 6.5 | deg
Re: | 20000000 |  |  | Cd Min: | 0.00559 | at alpha= | -0.5 | deg
Mach: | 0 |  |  | Cl=0 at alpha= | -0.5 | deg
|  |  |  | @ Cl=0.1, Cd= | 0.0055966
|  |  |  | @ Cl=0.4, Cd= | 0.005769
|  |  |  | @ Cl=0.6, Cd= | 0.006424
alpha (deg) | Cl | Cd | Cm | Cl/Cd
-18 | -0.717 | 0.13088 | 0.014 | -5.482
-17.5 | -0.742 | 0.12083 | 0.015 | -6.138
-17 | -0.764 | 0.11411 | 0.014 | -6.692
-16.5 | -0.785 | 0.107 | 0.014 | -7.339
-16 | -0.814 | 0.09235 | 0.015 | -8.813
-15.5 | -0.873 | 0.05791 | 0.018 | -15.081
-15 | -0.957 | 0.02614 | 0.02 | -36.616
-14.5 | -0.995 | 0.01886 | 0.02 | -52.756
-14 | -1.018 | 0.01581 | 0.019 | -64.348
-13.5 | -1.029 | 0.01389 | 0.018 | -74.087
-13 | -1.033 | 0.0129 | 0.017 | -80.06
-12.5 | -1.032 | 0.0121 | 0.017 | -85.261
-12 | -1.026 | 0.0115 | 0.016 | -89.241
-11.5 | -1.017 | 0.01072 | 0.015 | -94.878
-11 | -1.002 | 0.01023 | 0.014 | -98.008
-10.5 | -0.984 | 0.00972 | 0.013 | -101.156
-10 | -0.961 | 0.0093 | 0.012 | -103.308
-9.5 | -0.933 | 0.00895 | 0.011 | -104.287
-9 | -0.902 | 0.00741 | 0.01 | -121.743
-8.5 | -0.867 | 0.00766 | 0.009 | -113.21
-8 | -0.828 | 0.00784 | 0.008 | -105.614
-7.5 | -0.786 | 0.00792 | 0.007 | -99.217
-7 | -0.74 | 0.00748 | 0.006 | -98.992
-6.5 | -0.692 | 0.00726 | 0.005 | -95.206
-6 | -0.641 | 0.00694 | 0.004 | -92.281
-5.5 | -0.588 | 0.00672 | 0.003 | -87.447
-5 | -0.533 | 0.00651 | 0.002 | -81.887
-4.5 | -0.477 | 0.00639 | 0.001 | -74.594
-4 | -0.419 | 0.00648 | 0 | -64.645
-3.5 | -0.36 | 0.00643 | -0.001 | -56.032
-3 | -0.301 | 0.00634 | -0.002 | -47.562
-2.5 | -0.242 | 0.00637 | -0.003 | -37.919
-2 | -0.182 | 0.00629 | -0.004 | -28.906
-1.5 | -0.121 | 0.00626 | -0.005 | -19.398
-1 | -0.061 | 0.00567 | -0.006 | -10.756
-0.5 | 0 | 0.00559 | -0.007 | -0.08
0 | 0.06 | 0.00559 | -0.008 | 10.777
0.5 | 0.121 | 0.0056 | -0.009 | 21.609
1 | 0.182 | 0.00561 | -0.01 | 32.371
1.5 | 0.242 | 0.00565 | -0.011 | 42.785
2 | 0.302 | 0.00568 | -0.012 | 53.214
2.5 | 0.362 | 0.00575 | -0.014 | 62.958
3 | 0.422 | 0.00578 | -0.015 | 73.005
3.5 | 0.481 | 0.00599 | -0.016 | 80.256
4 | 0.539 | 0.00613 | -0.017 | 87.944
4.5 | 0.596 | 0.00641 | -0.018 | 93.086
5 | 0.653 | 0.00661 | -0.019 | 98.662
5.5 | 0.707 | 0.00634 | -0.02 | 111.629
6 | 0.76 | 0.00658 | -0.021 | 115.519
6.5 | 0.811 | 0.00684 | -0.022 | 118.623
7 | 0.86 | 0.00785 | -0.023 | 109.491
7.5 | 0.906 | 0.00818 | -0.024 | 110.72
8 | 0.949 | 0.00849 | -0.025 | 111.725
8.5 | 0.989 | 0.00887 | -0.026 | 111.502
9 | 1.025 | 0.00929 | -0.027 | 110.291
9.5 | 1.054 | 0.00969 | -0.028 | 108.709
10 | 1.078 | 0.01014 | -0.029 | 106.263
10.5 | 1.097 | 0.01054 | -0.03 | 104.091
11 | 1.111 | 0.01114 | -0.03 | 99.726
11.5 | 1.119 | 0.01174 | -0.031 | 95.293
12 | 1.123 | 0.01235 | -0.032 | 90.922
12.5 | 1.121 | 0.01304 | -0.033 | 85.954
13 | 1.113 | 0.014 | -0.034 | 79.524
13.5 | 1.1 | 0.01528 | -0.035 | 72.006
14 | 1.081 | 0.01701 | -0.035 | 63.551
14.5 | 1.062 | 0.01807 | -0.036 | 58.783
15 | 1.03 | 0.02198 | -0.037 | 46.857
15.5 | 0.987 | 0.02953 | -0.036 | 33.429
16 | 0.88 | 0.07382 | -0.031 | 11.925
16.5 | 0.858 | 0.0773 | -0.032 | 11.094
17 | 0.804 | 0.10826 | -0.027 | 7.422

## 146. Re 20M Mach 0.00 (2)
BIGFOIL.COM POLAR EXPORT
NACA66-114 a=0.0
NACA66-114 a=0.0 |  |  |  | Cl Max: | 1.7309 | at alpha= | 20 | deg
XFOIL ncrit=9 |  |  |  | L/D Max: | 125.14 | at alpha= | 9.5 | deg
Re: | 20000000 |  |  | Cd Min: | 0.03013 | at alpha= | 20 | deg
Mach: | 0 |  |  | Cl=0 at alpha= | -0.61953 | deg
|  |  |  | @ Cl=0.1, Cd= | 0.0042406
|  |  |  | @ Cl=0.4, Cd= | 0.005463
|  |  |  | @ Cl=0.6, Cd= | 0.0061348
alpha (deg) | Cl | Cd | Cm | Cl/Cd
-20 | -1.7192 | 0.02465 | -0.0481 | -69.7444
-19.5 | -1.6946 | 0.02302 | -0.0466 | -73.6142
-19 | -1.6726 | 0.02152 | -0.044 | -77.723
-18.5 | -1.6491 | 0.02008 | -0.0415 | -82.1265
-17.5 | -1.5935 | 0.01773 | -0.0367 | -89.8759
-17 | -1.5636 | 0.0167 | -0.0343 | -93.6287
-16.5 | -1.5327 | 0.01575 | -0.0319 | -97.3143
-16 | -1.5002 | 0.01492 | -0.0295 | -100.5496
-15 | -1.4341 | 0.01332 | -0.0243 | -107.6652
-14.5 | -1.3995 | 0.01262 | -0.0218 | -110.8954
-14 | -1.3684 | 0.01179 | -0.0185 | -116.0645
-13.5 | -1.3321 | 0.01124 | -0.0158 | -118.5142
-13 | -1.2963 | 0.01075 | -0.0129 | -120.586
-12.5 | -1.2615 | 0.01034 | -0.0095 | -122.0019
-12 | -1.2195 | 0.00996 | -0.0076 | -122.4398
-11.5 | -1.1729 | 0.00959 | -0.0065 | -122.3045
-11 | -1.1258 | 0.0092 | -0.0055 | -122.3696
-10.5 | -1.077 | 0.00886 | -0.0049 | -121.5576
-9.5 | -0.9772 | 0.00815 | -0.0038 | -119.9018
-9 | -0.9268 | 0.00778 | -0.0033 | -119.126
-8.5 | -0.8749 | 0.00748 | -0.0032 | -116.9652
-8 | -0.8218 | 0.00721 | -0.0032 | -113.9806
-7.5 | -0.7681 | 0.00696 | -0.0033 | -110.3592
-6.5 | -0.6598 | 0.00646 | -0.0036 | -102.1362
-6 | -0.6051 | 0.00623 | -0.0039 | -97.1268
-5.5 | -0.5496 | 0.00604 | -0.0043 | -90.9934
-5 | -0.4936 | 0.00585 | -0.0048 | -84.3761
-4.5 | -0.4378 | 0.00566 | -0.0053 | -77.3498
-4 | -0.3814 | 0.00551 | -0.0059 | -69.2196
-3.5 | -0.3244 | 0.00535 | -0.0065 | -60.6355
-3 | -0.2677 | 0.0052 | -0.0072 | -51.4808
-2.5 | -0.2105 | 0.00508 | -0.0079 | -41.437
-2 | -0.1531 | 0.00494 | -0.0086 | -30.9919
-1 | -0.0409 | 0.00458 | -0.0097 | -8.9301
0 | 0.0666 | 0.00432 | -0.0101 | 15.4167
1 | 0.1634 | 0.00409 | -0.0091 | 39.9511
1.5 | 0.2185 | 0.00439 | -0.0095 | 49.7722
2.5 | 0.3272 | 0.00509 | -0.01 | 64.2829
3 | 0.3814 | 0.0054 | -0.0102 | 70.6296
3.5 | 0.4375 | 0.00559 | -0.0107 | 78.2648
4 | 0.4933 | 0.00577 | -0.0112 | 85.4939
4.5 | 0.5489 | 0.00595 | -0.0117 | 92.2521
5 | 0.6042 | 0.00615 | -0.0121 | 98.2439
5.5 | 0.6593 | 0.00636 | -0.0124 | 103.6635
6 | 0.7133 | 0.00661 | -0.0126 | 107.9123
6.5 | 0.7673 | 0.00683 | -0.0128 | 112.3426
7 | 0.8207 | 0.00706 | -0.0129 | 116.2465
7.5 | 0.8726 | 0.00736 | -0.0127 | 118.5598
8 | 0.9243 | 0.00765 | -0.0125 | 120.8235
8.5 | 0.9755 | 0.00792 | -0.0123 | 123.1692
9 | 1.0256 | 0.00821 | -0.0118 | 124.9208
9.5 | 1.0737 | 0.00858 | -0.011 | 125.1399
10 | 1.1201 | 0.00898 | -0.0099 | 124.7327
10.5 | 1.1659 | 0.00933 | -0.0087 | 124.9625
11 | 1.2038 | 0.00967 | -0.0058 | 124.4881
11.5 | 1.2389 | 0.01009 | -0.0025 | 122.7849
12 | 1.2756 | 0.01056 | 0.0002 | 120.7955
12.5 | 1.3123 | 0.01109 | 0.0027 | 118.3318
13 | 1.3458 | 0.01179 | 0.0057 | 114.1476
13.5 | 1.3803 | 0.01248 | 0.0083 | 110.601
14 | 1.4156 | 0.01316 | 0.0106 | 107.5684
14.5 | 1.4501 | 0.01389 | 0.0129 | 104.3988
15 | 1.4836 | 0.0147 | 0.0153 | 100.9252
15.5 | 1.5156 | 0.0156 | 0.0176 | 97.1538
16 | 1.5463 | 0.01657 | 0.0201 | 93.3193
16.5 | 1.5753 | 0.01766 | 0.0225 | 89.2016
17 | 1.6024 | 0.01887 | 0.025 | 84.9179
17.5 | 1.6206 | 0.02055 | 0.0284 | 78.8613
18 | 1.6695 | 0.02203 | 0.0257 | 75.783
20 | 1.7309 | 0.03013 | 0.0374 | 57.4477

## 147. Re 20M Mach 0.10 (1)
BIGFOIL.COM POLAR EXPORT
NACA66-114 a=0.0
NACA66-114 a=0.0 |  |  |  | Cl Max: | 1.11 | at alpha= | 12 | deg
JavaFoil+Calcfoil stall+Eppler ext transition |  |  |  | L/D Max: | 127.449 | at alpha= | 6.5 | deg
Re: | 20000000 |  |  | Cd Min: | 0.00556 | at alpha= | 0.5 | deg
Mach: | 0.1 |  |  | Cl=0 at alpha= | -0.5 | deg
|  |  |  | @ Cl=0.1, Cd= | 0.0055636
|  |  |  | @ Cl=0.4, Cd= | 0.00582
|  |  |  | @ Cl=0.6, Cd= | 0.006364
alpha (deg) | Cl | Cd | Cm | Cl/Cd
-17.5 | -0.691 | 0.12739 | 0.014 | -5.424
-17 | -0.718 | 0.11806 | 0.014 | -6.078
-16.5 | -0.742 | 0.11123 | 0.014 | -6.672
-16 | -0.769 | 0.10048 | 0.014 | -7.653
-15.5 | -0.794 | 0.09187 | 0.014 | -8.644
-15 | -0.824 | 0.07869 | 0.015 | -10.476
-14.5 | -0.93 | 0.02938 | 0.019 | -31.657
-14 | -0.983 | 0.01776 | 0.019 | -55.35
-13.5 | -1.004 | 0.01457 | 0.018 | -68.864
-13 | -1.013 | 0.01329 | 0.017 | -76.184
-12.5 | -1.015 | 0.01239 | 0.017 | -81.933
-12 | -1.013 | 0.01171 | 0.016 | -86.464
-11.5 | -1.007 | 0.01088 | 0.015 | -92.502
-11 | -0.994 | 0.01047 | 0.014 | -94.945
-10.5 | -0.978 | 0.00984 | 0.013 | -99.367
-10 | -0.957 | 0.00939 | 0.012 | -101.882
-9.5 | -0.931 | 0.00904 | 0.011 | -103.066
-9 | -0.901 | 0.00867 | 0.01 | -103.979
-8.5 | -0.867 | 0.00773 | 0.009 | -112.24
-8 | -0.829 | 0.00739 | 0.008 | -112.221
-7.5 | -0.788 | 0.00794 | 0.007 | -99.171
-7 | -0.742 | 0.00763 | 0.006 | -97.261
-6.5 | -0.694 | 0.00728 | 0.005 | -95.308
-6 | -0.643 | 0.00703 | 0.004 | -91.479
-5.5 | -0.59 | 0.0068 | 0.003 | -86.762
-5 | -0.535 | 0.00658 | 0.002 | -81.397
-4.5 | -0.479 | 0.0064 | 0.001 | -74.872
-4 | -0.421 | 0.00646 | 0 | -65.155
-3.5 | -0.362 | 0.00641 | -0.001 | -56.491
-3 | -0.303 | 0.00639 | -0.002 | -47.373
-2.5 | -0.243 | 0.00635 | -0.003 | -38.224
-2 | -0.183 | 0.00628 | -0.004 | -29.069
-1.5 | -0.122 | 0.00632 | -0.005 | -19.327
-1 | -0.061 | 0.00573 | -0.006 | -10.713
-0.5 | 0 | 0.00562 | -0.007 | -0.08
0 | 0.061 | 0.00557 | -0.008 | 10.879
0.5 | 0.122 | 0.00556 | -0.009 | 21.853
1 | 0.183 | 0.00561 | -0.01 | 32.523
1.5 | 0.243 | 0.00562 | -0.011 | 43.281
2 | 0.304 | 0.00572 | -0.013 | 53.095
2.5 | 0.364 | 0.00576 | -0.014 | 63.248
3 | 0.424 | 0.00586 | -0.015 | 72.28
3.5 | 0.483 | 0.00598 | -0.016 | 80.826
4 | 0.542 | 0.00614 | -0.017 | 88.281
4.5 | 0.599 | 0.00636 | -0.018 | 94.175
5 | 0.656 | 0.00659 | -0.019 | 99.529
5.5 | 0.71 | 0.00636 | -0.02 | 111.787
6 | 0.763 | 0.0066 | -0.021 | 115.582
6.5 | 0.814 | 0.00639 | -0.022 | 127.449
7 | 0.862 | 0.00789 | -0.023 | 109.297
7.5 | 0.908 | 0.00824 | -0.024 | 110.228
8 | 0.951 | 0.00854 | -0.025 | 111.285
8.5 | 0.99 | 0.00894 | -0.026 | 110.685
9 | 1.026 | 0.00937 | -0.027 | 109.511
9.5 | 1.053 | 0.00981 | -0.028 | 107.389
10 | 1.076 | 0.01026 | -0.029 | 104.861
10.5 | 1.093 | 0.01069 | -0.03 | 102.187
11 | 1.104 | 0.0113 | -0.031 | 97.697
11.5 | 1.109 | 0.01192 | -0.031 | 93.109
12 | 1.11 | 0.01256 | -0.032 | 88.349
12.5 | 1.104 | 0.01334 | -0.033 | 82.755
13 | 1.093 | 0.01432 | -0.034 | 76.306
13.5 | 1.075 | 0.01577 | -0.035 | 68.161
14 | 1.05 | 0.01792 | -0.035 | 58.585
14.5 | 1.019 | 0.0208 | -0.036 | 49
15 | 0.997 | 0.02118 | -0.037 | 47.089
15.5 | 0.855 | 0.07774 | -0.029 | 10.995
16 | 0.812 | 0.09658 | -0.027 | 8.406
16.5 | 0.78 | 0.10738 | -0.026 | 7.264
17 | 0.75 | 0.11581 | -0.025 | 6.479

## 148. Re 20M Mach 0.10 (2)
BIGFOIL.COM POLAR EXPORT
NACA66-114 a=0.0
NACA66-114 a=0.0 |  |  |  | Cl Max: | 1.729 | at alpha= | 20 | deg
XFOIL ncrit=9 |  |  |  | L/D Max: | 124.55 | at alpha= | 9.5 | deg
Re: | 20000000 |  |  | Cd Min: | 0.03233 | at alpha= | 20 | deg
Mach: | 0.1 |  |  | Cl=0 at alpha= | -0.62187 | deg
|  |  |  | @ Cl=0.1, Cd= | 0.0041692
|  |  |  | @ Cl=0.4, Cd= | 0.0054666
|  |  |  | @ Cl=0.6, Cd= | 0.0061438
alpha (deg) | Cl | Cd | Cm | Cl/Cd
-20 | -1.7188 | 0.0266 | -0.0539 | -64.6165
-19.5 | -1.6964 | 0.02456 | -0.0522 | -69.0717
-19 | -1.6763 | 0.02284 | -0.0494 | -73.3932
-18.5 | -1.6541 | 0.02119 | -0.0466 | -78.0604
-18 | -1.6262 | 0.0199 | -0.0441 | -81.7186
-17.5 | -1.5995 | 0.01857 | -0.0413 | -86.1335
-15.5 | -1.4729 | 0.01459 | -0.0308 | -100.9527
-15 | -1.4386 | 0.0138 | -0.0281 | -104.2464
-14.5 | -1.4039 | 0.01303 | -0.0253 | -107.7437
-14 | -1.3731 | 0.0121 | -0.0218 | -113.4793
-13.5 | -1.3365 | 0.01149 | -0.019 | -116.3185
-13 | -1.2995 | 0.01095 | -0.0161 | -118.6758
-12.5 | -1.2635 | 0.01048 | -0.0128 | -120.563
-12 | -1.2261 | 0.01009 | -0.0096 | -121.5164
-11.5 | -1.1796 | 0.00971 | -0.0083 | -121.483
-11 | -1.1324 | 0.0093 | -0.007 | -121.7634
-9.5 | -0.9828 | 0.00823 | -0.0048 | -119.4168
-9 | -0.932 | 0.00785 | -0.0042 | -118.7261
-8.5 | -0.88 | 0.00753 | -0.0039 | -116.8659
-8 | -0.8266 | 0.00725 | -0.0038 | -114.0138
-7.5 | -0.7725 | 0.00699 | -0.0038 | -110.515
-7 | -0.7179 | 0.00675 | -0.0039 | -106.3556
-6.5 | -0.6634 | 0.0065 | -0.004 | -102.0615
-6 | -0.6084 | 0.00626 | -0.0042 | -97.1885
-5.5 | -0.5526 | 0.00606 | -0.0046 | -91.1881
-5 | -0.4962 | 0.00587 | -0.0051 | -84.5315
-4.5 | -0.44 | 0.00568 | -0.0055 | -77.4648
-4 | -0.3833 | 0.00552 | -0.006 | -69.4384
-3.5 | -0.326 | 0.00536 | -0.0067 | -60.8209
-3 | -0.2689 | 0.00521 | -0.0073 | -51.6123
-2.5 | -0.2114 | 0.00509 | -0.008 | -41.5324
-2 | -0.1537 | 0.00494 | -0.0087 | -31.1134
-1.5 | -0.0968 | 0.00478 | -0.0093 | -20.251
-1 | -0.0408 | 0.00458 | -0.0098 | -8.9083
0 | 0.0671 | 0.0043 | -0.0102 | 15.6047
0.5 | 0.1149 | 0.00411 | -0.0096 | 27.9562
1 | 0.1643 | 0.00409 | -0.0091 | 40.1711
1.5 | 0.2196 | 0.00439 | -0.0095 | 50.0228
2.5 | 0.3287 | 0.0051 | -0.01 | 64.451
3 | 0.3832 | 0.00541 | -0.0101 | 70.8318
3.5 | 0.4396 | 0.0056 | -0.0107 | 78.5
4 | 0.4957 | 0.00578 | -0.0111 | 85.7612
4.5 | 0.5516 | 0.00597 | -0.0116 | 92.3953
5 | 0.6073 | 0.00617 | -0.0119 | 98.4279
5.5 | 0.6626 | 0.00638 | -0.0123 | 103.8558
6 | 0.7169 | 0.00664 | -0.0124 | 107.9669
6.5 | 0.7713 | 0.00686 | -0.0125 | 112.4344
7 | 0.8249 | 0.0071 | -0.0125 | 116.1831
7.5 | 0.877 | 0.0074 | -0.0123 | 118.5135
8 | 0.929 | 0.00769 | -0.012 | 120.8062
8.5 | 0.9805 | 0.00797 | -0.0116 | 123.0238
9 | 1.0307 | 0.00828 | -0.011 | 124.4807
9.5 | 1.0786 | 0.00866 | -0.0099 | 124.5497
10 | 1.1251 | 0.00906 | -0.0086 | 124.1832
10.5 | 1.1695 | 0.00941 | -0.0069 | 124.2827
11 | 1.2044 | 0.00978 | -0.0033 | 123.1493
11.5 | 1.2411 | 0.01023 | -0.0002 | 121.3196
12 | 1.2782 | 0.01075 | 0.0026 | 118.9023
12.5 | 1.3151 | 0.01132 | 0.0053 | 116.1749
13 | 1.349 | 0.01207 | 0.0083 | 111.7647
13.5 | 1.3846 | 0.01276 | 0.0109 | 108.511
14 | 1.4201 | 0.01349 | 0.0134 | 105.2706
14.5 | 1.4545 | 0.01428 | 0.0159 | 101.8557
15 | 1.488 | 0.01516 | 0.0184 | 98.153
15.5 | 1.5199 | 0.01614 | 0.021 | 94.1698
16 | 1.5509 | 0.01719 | 0.0235 | 90.2211
16.5 | 1.579 | 0.01841 | 0.0262 | 85.7686
17 | 1.6032 | 0.01988 | 0.0292 | 80.6439
17.5 | 1.6206 | 0.02168 | 0.0328 | 74.7509
18 | 1.6527 | 0.02319 | 0.0337 | 71.2678
18.5 | 1.6739 | 0.02515 | 0.036 | 66.5567
19 | 1.6947 | 0.02727 | 0.0381 | 62.1452
19.5 | 1.7129 | 0.02964 | 0.0401 | 57.7901
20 | 1.729 | 0.03233 | 0.0419 | 53.4797

## 149. Re 20M Mach 0.25 (1)
BIGFOIL.COM POLAR EXPORT
NACA66-114 a=0.0
NACA66-114 a=0.0 |  |  |  | Cl Max: | 1.051 | at alpha= | 10.5 | deg
JavaFoil+Calcfoil stall+Eppler ext transition |  |  |  | L/D Max: | 110.858 | at alpha= | 5.5 | deg
Re: | 20000000 |  |  | Cd Min: | 0.00561 | at alpha= | 1 | deg
Mach: | 0.25 |  |  | Cl=0 at alpha= | -0.5 | deg
|  |  |  | @ Cl=0.1, Cd= | 0.0056379
|  |  |  | @ Cl=0.4, Cd= | 0.0060074
|  |  |  | @ Cl=0.6, Cd= | 0.11181
alpha (deg) | Cl | Cd | Cm | Cl/Cd
-15.5 | -0.486 | 0.10941 | 0.012 | -4.441
-15 | -0.542 | 0.10523 | 0.011 | -5.147
-14.5 | -0.593 | 0.09924 | 0.011 | -5.98
-14 | -0.64 | 0.09293 | 0.011 | -6.884
-13.5 | -0.675 | 0.08587 | 0.011 | -7.858
-13 | -0.706 | 0.07933 | 0.01 | -8.895
-12.5 | -0.74 | 0.0673 | 0.011 | -10.992
-12 | -0.887 | 0.01487 | 0.016 | -59.652
-11.5 | -0.914 | 0.01242 | 0.015 | -73.607
-11 | -0.925 | 0.0116 | 0.014 | -79.754
-10.5 | -0.929 | 0.01061 | 0.013 | -87.589
-10 | -0.923 | 0.01002 | 0.012 | -92.135
-9.5 | -0.91 | 0.00959 | 0.011 | -94.892
-9 | -0.89 | 0.00912 | 0.01 | -97.528
-8.5 | -0.864 | 0.00871 | 0.009 | -99.173
-8 | -0.832 | 0.00717 | 0.008 | -116.021
-7.5 | -0.794 | 0.00738 | 0.007 | -107.625
-7 | -0.753 | 0.00748 | 0.006 | -100.649
-6.5 | -0.707 | 0.00755 | 0.005 | -93.584
-6 | -0.656 | 0.00725 | 0.004 | -90.57
-5.5 | -0.604 | 0.00696 | 0.003 | -86.661
-5 | -0.548 | 0.00674 | 0.002 | -81.35
-4.5 | -0.491 | 0.00651 | 0.001 | -75.469
-4 | -0.432 | 0.00656 | 0 | -65.874
-3.5 | -0.372 | 0.00651 | -0.001 | -57.142
-3 | -0.311 | 0.00651 | -0.002 | -47.756
-2.5 | -0.249 | 0.00643 | -0.003 | -38.772
-2 | -0.188 | 0.00633 | -0.004 | -29.653
-1.5 | -0.125 | 0.00636 | -0.005 | -19.714
-1 | -0.063 | 0.00576 | -0.006 | -10.947
-0.5 | 0 | 0.00565 | -0.007 | -0.082
0 | 0.062 | 0.00565 | -0.009 | 11.008
0.5 | 0.125 | 0.00563 | -0.01 | 22.197
1 | 0.188 | 0.00561 | -0.011 | 33.419
1.5 | 0.25 | 0.00573 | -0.012 | 43.566
2 | 0.312 | 0.0058 | -0.013 | 53.808
2.5 | 0.374 | 0.00605 | -0.014 | 61.776
3 | 0.435 | 0.00595 | -0.015 | 73.128
3.5 | 0.496 | 0.00609 | -0.016 | 81.372
4 | 0.556 | 0.00629 | -0.017 | 88.435
4.5 | 0.615 | 0.00612 | -0.018 | 100.413
5 | 0.672 | 0.00631 | -0.019 | 106.519
5.5 | 0.727 | 0.00656 | -0.02 | 110.858
6 | 0.78 | 0.00754 | -0.021 | 103.405
6.5 | 0.83 | 0.00784 | -0.022 | 105.877
7 | 0.877 | 0.00819 | -0.023 | 107.089
7.5 | 0.92 | 0.00856 | -0.024 | 107.564
8 | 0.959 | 0.00895 | -0.025 | 107.199
8.5 | 0.994 | 0.00945 | -0.026 | 105.227
9 | 1.023 | 0.00988 | -0.027 | 103.535
9.5 | 1.041 | 0.01036 | -0.028 | 100.457
10 | 1.05 | 0.01087 | -0.029 | 96.634
10.5 | 1.051 | 0.01151 | -0.03 | 91.299
11 | 1.043 | 0.01221 | -0.031 | 85.409
11.5 | 1.025 | 0.01309 | -0.032 | 78.288
12 | 0.997 | 0.0142 | -0.033 | 70.181
12.5 | 0.955 | 0.01619 | -0.034 | 58.98
13 | 0.905 | 0.01856 | -0.034 | 48.774
13.5 | 0.726 | 0.08356 | -0.022 | 8.694
14 | 0.673 | 0.09536 | -0.02 | 7.055
14.5 | 0.621 | 0.09893 | -0.021 | 6.277
15 | 0.563 | 0.10698 | -0.02 | 5.261
15.5 | 0.502 | 0.11181 | -0.021 | 4.488

## 150. Re 20M Mach 0.25 (2)
BIGFOIL.COM POLAR EXPORT
NACA66-114 a=0.0
NACA66-114 a=0.0 |  |  |  | Cl Max: | 1.6846 | at alpha= | 18 | deg
XFOIL ncrit=9 |  |  |  | L/D Max: | 121.509 | at alpha= | 9 | deg
Re: | 20000000 |  |  | Cd Min: | 0.05511 | at alpha= | 20 | deg
Mach: | 0.25 |  |  | Cl=0 at alpha= | -0.63514 | deg
|  |  |  | @ Cl=0.1, Cd= | 0.0040586
|  |  |  | @ Cl=0.4, Cd= | 0.0054941
|  |  |  | @ Cl=0.6, Cd= | 0.0061871
alpha (deg) | Cl | Cd | Cm | Cl/Cd
-20 | -1.567 | 0.053 | -0.0792 | -29.566
-19.5 | -1.5929 | 0.04464 | -0.0804 | -35.6832
-19 | -1.5979 | 0.03879 | -0.08 | -41.1936
-18.5 | -1.6036 | 0.03383 | -0.0774 | -47.4017
-18 | -1.5902 | 0.03051 | -0.0745 | -52.1206
-17.5 | -1.5864 | 0.02684 | -0.0705 | -59.1058
-17 | -1.5675 | 0.02432 | -0.0666 | -64.4531
-16.5 | -1.5484 | 0.02197 | -0.0623 | -70.4779
-16 | -1.5178 | 0.02035 | -0.0585 | -74.5848
-15.5 | -1.4897 | 0.01865 | -0.0543 | -79.8767
-15 | -1.4579 | 0.01723 | -0.0502 | -84.614
-14.5 | -1.4254 | 0.01588 | -0.046 | -89.7607
-14 | -1.3979 | 0.01432 | -0.041 | -97.6187
-13.5 | -1.361 | 0.01331 | -0.037 | -102.2539
-13 | -1.3215 | 0.01246 | -0.0332 | -106.0594
-12.5 | -1.282 | 0.01167 | -0.0294 | -109.8543
-12 | -1.2408 | 0.01101 | -0.0257 | -112.6975
-11.5 | -1.1999 | 0.01044 | -0.0219 | -114.933
-11 | -1.1619 | 0.0099 | -0.0174 | -117.3636
-10.5 | -1.116 | 0.00949 | -0.0144 | -117.5975
-10 | -1.0646 | 0.00909 | -0.0126 | -117.1177
-9 | -0.9602 | 0.00826 | -0.0096 | -116.247
-8.5 | -0.907 | 0.00784 | -0.0083 | -115.6888
-8 | -0.8523 | 0.00749 | -0.0074 | -113.7917
-7.5 | -0.7964 | 0.00719 | -0.0069 | -110.765
-7 | -0.7399 | 0.00692 | -0.0065 | -106.922
-6.5 | -0.6829 | 0.00667 | -0.0063 | -102.3838
-6 | -0.6261 | 0.0064 | -0.0061 | -97.8281
-5.5 | -0.5686 | 0.00616 | -0.0061 | -92.3052
-4.5 | -0.452 | 0.00576 | -0.0066 | -78.4722
-4 | -0.3936 | 0.00558 | -0.007 | -70.5376
-3.5 | -0.3345 | 0.00541 | -0.0075 | -61.8299
-3 | -0.2755 | 0.00525 | -0.008 | -52.4762
-2.5 | -0.2162 | 0.00512 | -0.0087 | -42.2266
-2 | -0.1567 | 0.00497 | -0.0094 | -31.5292
-1.5 | -0.0978 | 0.00483 | -0.01 | -20.2484
-1 | -0.0405 | 0.00458 | -0.0104 | -8.8428
-0.5 | 0.015 | 0.00433 | -0.0105 | 3.4642
0 | 0.0703 | 0.00425 | -0.0107 | 16.5412
0.5 | 0.1184 | 0.00394 | -0.0099 | 30.0508
1 | 0.1692 | 0.00408 | -0.0093 | 41.4706
1.5 | 0.2257 | 0.0044 | -0.0096 | 51.2955
2 | 0.2807 | 0.00482 | -0.0096 | 58.2365
2.5 | 0.3372 | 0.00515 | -0.0098 | 65.4757
3 | 0.393 | 0.00547 | -0.0099 | 71.8464
3.5 | 0.4511 | 0.00567 | -0.0103 | 79.5591
4 | 0.509 | 0.00586 | -0.0106 | 86.8601
4.5 | 0.5664 | 0.00607 | -0.0108 | 93.3114
5 | 0.6238 | 0.00627 | -0.011 | 99.4896
5.5 | 0.6805 | 0.00651 | -0.011 | 104.5315
6.5 | 0.7925 | 0.00702 | -0.0106 | 112.8917
7 | 0.8468 | 0.00732 | -0.01 | 115.6831
7.5 | 0.9005 | 0.00763 | -0.0092 | 118.021
8 | 0.9538 | 0.00793 | -0.0083 | 120.2774
8.5 | 1.0057 | 0.00828 | -0.0071 | 121.4614
9 | 1.0547 | 0.00868 | -0.0053 | 121.5092
9.5 | 1.0963 | 0.00907 | -0.0019 | 120.871
10 | 1.1349 | 0.00951 | 0.0021 | 119.3375
10.5 | 1.1756 | 0.01 | 0.0055 | 117.56
11 | 1.2166 | 0.01055 | 0.0087 | 115.3175
11.5 | 1.2562 | 0.01121 | 0.0121 | 112.0607
12 | 1.294 | 0.012 | 0.0157 | 107.8333
12.5 | 1.3327 | 0.01279 | 0.0191 | 104.1986
13 | 1.371 | 0.01365 | 0.0224 | 100.4396
13.5 | 1.4083 | 0.0146 | 0.0258 | 96.4589
14 | 1.4441 | 0.01568 | 0.0293 | 92.0982
14.5 | 1.4775 | 0.01691 | 0.0329 | 87.3743
15 | 1.5058 | 0.01848 | 0.037 | 81.4827
15.5 | 1.5333 | 0.02018 | 0.0408 | 75.9812
16 | 1.5621 | 0.02187 | 0.0444 | 71.4266
16.5 | 1.5858 | 0.02394 | 0.0481 | 66.2406
17 | 1.6076 | 0.02623 | 0.0517 | 61.2886
17.5 | 1.6258 | 0.02917 | 0.0545 | 55.7353
18 | 1.6846 | 0.03388 | 0.0478 | 49.7226
19 | 1.6499 | 0.04172 | 0.0612 | 39.547
19.5 | 1.6436 | 0.04767 | 0.0622 | 34.4787
20 | 1.6288 | 0.05511 | 0.0616 | 29.5554

## 151. Re 20M Mach 0.50 (1)
BIGFOIL.COM POLAR EXPORT
NACA66-114 a=0.0
NACA66-114 a=0.0 |  |  |  | Cl Max: | 1.121 | at alpha= | 20 | deg
JavaFoil+Calcfoil stall+Eppler ext transition |  |  |  | L/D Max: | 95.633 | at alpha= | 5.5 | deg
Re: | 20000000 |  |  | Cd Min: | 0.00542 | at alpha= | 2 | deg
Mach: | 0.5 |  |  | Cl=0 at alpha= | -0.49296 | deg
|  |  |  | @ Cl=0.1, Cd= | 0.0057786
|  |  |  | @ Cl=0.4, Cd= | 0.0057029
|  |  |  | @ Cl=0.6, Cd= | 0.0071185
alpha (deg) | Cl | Cd | Cm | Cl/Cd
-20 | -1.071 | 0.17418 | 0.021 | -6.15
-19.5 | -1.043 | 0.17219 | 0.02 | -6.059
-19 | -1.015 | 0.17466 | 0.019 | -5.814
-18.5 | -0.991 | 0.15658 | 0.019 | -6.327
-18 | -0.963 | 0.15337 | 0.018 | -6.276
-17.5 | -0.935 | 0.14374 | 0.017 | -6.504
-17 | -0.907 | 0.14204 | 0.016 | -6.385
-16.5 | -0.881 | 0.13213 | 0.016 | -6.665
-16 | -0.854 | 0.12412 | 0.015 | -6.884
-15.5 | -0.827 | 0.11799 | 0.014 | -7.006
-15 | -0.799 | 0.11055 | 0.014 | -7.231
-14.5 | -0.779 | 0.09288 | 0.015 | -8.384
-14 | -0.76 | 0.0803 | 0.015 | -9.469
-13.5 | -0.72 | 0.0901 | 0.012 | -7.988
-13 | -0.696 | 0.08032 | 0.012 | -8.667
-12.5 | -0.781 | 0.02016 | 0.018 | -38.75
-12 | -0.76 | 0.0164 | 0.018 | -46.361
-11.5 | -0.733 | 0.01444 | 0.017 | -50.806
-11 | -0.704 | 0.01308 | 0.016 | -53.796
-10.5 | -0.552 | 0.06735 | 0.008 | -8.2
-10 | -0.525 | 0.06273 | 0.007 | -8.372
-9.5 | -0.504 | 0.05378 | 0.008 | -9.365
-9 | -0.573 | 0.01133 | 0.011 | -50.582
-8.5 | -0.542 | 0.0105 | 0.01 | -51.566
-8 | -0.42 | 0.04556 | 0.006 | -9.22
-7.5 | -0.387 | 0.04775 | 0.004 | -8.102
-7 | -0.659 | 0.00934 | 0.007 | -70.543
-6.5 | -0.7 | 0.00869 | 0.006 | -80.6
-6 | -0.684 | 0.00799 | 0.005 | -85.659
-5.5 | -0.646 | 0.00757 | 0.004 | -85.446
-5 | -0.597 | 0.00621 | 0.002 | -96.059
-4.5 | -0.54 | 0.0064 | 0.001 | -84.387
-4 | -0.478 | 0.00613 | 0 | -77.951
-3.5 | -0.413 | 0.00668 | -0.001 | -61.775
-3 | -0.346 | 0.0066 | -0.002 | -52.474
-2.5 | -0.278 | 0.0065 | -0.004 | -42.796
-2 | -0.209 | 0.00645 | -0.005 | -32.49
-1.5 | -0.14 | 0.00667 | -0.006 | -21.007
-1 | -0.07 | 0.00675 | -0.007 | -10.429
-0.5 | -0.001 | 0.00596 | -0.008 | -0.087
0 | 0.07 | 0.00586 | -0.01 | 11.869
0.5 | 0.14 | 0.00567 | -0.011 | 24.656
1 | 0.21 | 0.00567 | -0.012 | 36.954
1.5 | 0.279 | 0.00573 | -0.013 | 48.672
2 | 0.348 | 0.00542 | -0.014 | 64.196
2.5 | 0.416 | 0.00579 | -0.016 | 71.863
3 | 0.484 | 0.00661 | -0.017 | 73.156
3.5 | 0.55 | 0.00688 | -0.018 | 80.028
4 | 0.615 | 0.00719 | -0.019 | 85.591
4.5 | 0.677 | 0.00752 | -0.02 | 90.134
5 | 0.736 | 0.00785 | -0.021 | 93.767
5.5 | 0.788 | 0.00824 | -0.023 | 95.633
6 | 0.833 | 0.00877 | -0.024 | 94.96
6.5 | 0.864 | 0.00934 | -0.025 | 92.586
7 | 0.873 | 0.00996 | -0.026 | 87.622
7.5 | 0.826 | 0.01084 | -0.027 | 76.231
8 | 0.571 | 0.01182 | -0.028 | 48.251
8.5 | 0.495 | 0.05377 | -0.015 | 9.209
9 | 0.637 | 0.01215 | -0.03 | 52.39
9.5 | 0.668 | 0.0131 | -0.032 | 51.034
10 | 0.698 | 0.01448 | -0.033 | 48.222
10.5 | 0.722 | 0.01714 | -0.033 | 42.114
11 | 0.632 | 0.07228 | -0.018 | 8.74
11.5 | 0.794 | 0.01617 | -0.036 | 49.095
12 | 0.822 | 0.01786 | -0.037 | 46.063
12.5 | 0.848 | 0.02057 | -0.037 | 41.227
13 | 0.825 | 0.03962 | -0.035 | 20.83
13.5 | 0.775 | 0.08819 | -0.025 | 8.79
14 | 0.845 | 0.06229 | -0.033 | 13.566
14.5 | 0.824 | 0.10423 | -0.025 | 7.907
15 | 0.85 | 0.11536 | -0.025 | 7.365
15.5 | 0.878 | 0.11854 | -0.026 | 7.409
16 | 0.903 | 0.12926 | -0.026 | 6.985
16.5 | 0.93 | 0.1359 | -0.027 | 6.846
17 | 0.959 | 0.14105 | -0.029 | 6.796
17.5 | 0.987 | 0.14747 | -0.03 | 6.69
18 | 1.01 | 0.16602 | -0.03 | 6.085
18.5 | 1.038 | 0.17103 | -0.031 | 6.069
19 | 1.065 | 0.17549 | -0.032 | 6.071
19.5 | 1.093 | 0.17683 | -0.033 | 6.181
20 | 1.121 | 0.19354 | -0.034 | 5.79

## 152. Re 20M Mach 0.50 (2)
BIGFOIL.COM POLAR EXPORT
NACA66-114 a=0.0
NACA66-114 a=0.0 |  |  |  | Cl Max: | 1.0368 | at alpha= | 9 | deg
XFOIL ncrit=9 |  |  |  | L/D Max: | 105.227 | at alpha= | 6 | deg
Re: | 20000000 |  |  | Cd Min: | 0.11603 | at alpha= | -13.5 | deg
Mach: | 0.5 |  |  | Cl=0 at alpha= | -0.66979 | deg
|  |  |  | @ Cl=0.1, Cd= | 0.0037094
|  |  |  | @ Cl=0.4, Cd= | 0.005642
|  |  |  | @ Cl=0.6, Cd= | 0.0064676
alpha (deg) | Cl | Cd | Cm | Cl/Cd
-13.5 | -0.5992 | 0.11603 | -0.041 | -5.1642
-13 | -0.6111 | 0.1035 | -0.049 | -5.9043
-12.5 | -0.6251 | 0.09097 | -0.0571 | -6.8715
-12 | -0.6339 | 0.07866 | -0.0654 | -8.0587
-11.5 | -0.6547 | 0.06318 | -0.0778 | -10.3625
-11 | -0.6786 | 0.05325 | -0.0833 | -12.7437
-10.5 | -0.7174 | 0.04429 | -0.0846 | -16.1978
-10 | -0.7606 | 0.03667 | -0.0814 | -20.7418
-9.5 | -0.7989 | 0.03044 | -0.0747 | -26.2451
-9 | -0.8355 | 0.02475 | -0.0648 | -33.7576
-8.5 | -0.8541 | 0.00635 | -0.0495 | -134.5039
-8 | -0.848 | 0.00229 | -0.0417 | -370.3057
-7.5 | -0.8266 | 0.00134 | -0.0335 | -616.8657
-7 | -0.7976 | 0.0011 | -0.0251 | -725.0909
-6.5 | -0.7487 | 0.00099 | -0.0198 | -756.2626
-6 | -0.6887 | 0.00091 | -0.0167 | -756.8132
-5.5 | -0.6264 | 0.00086 | -0.0145 | -728.3721
-5 | -0.5631 | 0.00081 | -0.0129 | -695.1852
-4.5 | -0.4984 | 0.00077 | -0.0119 | -647.2727
-4 | -0.433 | 0.00074 | -0.0113 | -585.1351
-3.5 | -0.3678 | 0.00071 | -0.011 | -518.0282
-3 | -0.3019 | 0.00069 | -0.011 | -437.5362
-2.5 | -0.2361 | 0.00067 | -0.0112 | -352.3881
-2 | -0.1695 | 0.00065 | -0.0117 | -260.7692
-1.5 | -0.1035 | 0.00062 | -0.0122 | -166.9355
0 | 0.0835 | 0.00387 | -0.0127 | 21.5762
0.5 | 0.1359 | 0.00336 | -0.0113 | 40.4464
1 | 0.1903 | 0.004 | -0.01 | 47.575
1.5 | 0.2505 | 0.00449 | -0.0096 | 55.7906
2 | 0.3091 | 0.00501 | -0.0087 | 61.6966
2.5 | 0.3675 | 0.00548 | -0.0076 | 67.062
3 | 0.4297 | 0.00579 | -0.007 | 74.2142
3.5 | 0.4937 | 0.00603 | -0.0066 | 81.874
4 | 0.5571 | 0.00629 | -0.0059 | 88.5692
4.5 | 0.6199 | 0.00655 | -0.0048 | 94.6412
5 | 0.6806 | 0.00686 | -0.003 | 99.2128
5.5 | 0.7398 | 0.00717 | -0.0007 | 103.1799
6 | 0.7871 | 0.00748 | 0.0042 | 105.2273
6.5 | 0.835 | 0.00796 | 0.009 | 104.8995
7 | 0.8859 | 0.0085 | 0.0135 | 104.2235
7.5 | 0.9369 | 0.00914 | 0.0183 | 102.5055
8 | 0.9869 | 0.0099 | 0.0234 | 99.6869
8.5 | 1.0256 | 0.01116 | 0.0303 | 91.8996
9 | 1.0368 | 0.01368 | 0.0402 | 75.7895
9.5 | 1.0257 | 0.01817 | 0.0507 | 56.4502
10 | 1.0042 | 0.02398 | 0.0598 | 41.8766
10.5 | 0.9708 | 0.03042 | 0.0673 | 31.9132
11 | 0.9329 | 0.03765 | 0.0721 | 24.7782
12 | 0.8649 | 0.05541 | 0.0714 | 15.6091
12.5 | 0.8363 | 0.06674 | 0.0653 | 12.5307
13 | 0.8114 | 0.08001 | 0.0558 | 10.1412
13.5 | 0.7959 | 0.0938 | 0.046 | 8.4851
14 | 0.7846 | 0.10708 | 0.0377 | 7.3272