## index
index | Re | Mach | Datasource
1 | 50000 | 0 | JavaFoil+Calcfoil stall+Eppler ext transition
2 | 50000 | 0 | XFOIL ncrit=9
3 | 50000 | 0.1 | JavaFoil+Calcfoil stall+Eppler ext transition
4 | 50000 | 0.1 | XFOIL ncrit=9
5 | 50000 | 0.25 | JavaFoil+Calcfoil stall+Eppler ext transition
6 | 50000 | 0.25 | XFOIL ncrit=9
7 | 50000 | 0.5 | JavaFoil+Calcfoil stall+Eppler ext transition
8 | 50000 | 0.5 | XFOIL ncrit=9
9 | 100000 | 0 | JavaFoil+Calcfoil stall+Eppler ext transition
10 | 100000 | 0 | XFOIL ncrit=9
11 | 100000 | 0.1 | JavaFoil+Calcfoil stall+Eppler ext transition
12 | 100000 | 0.1 | XFOIL ncrit=9
13 | 100000 | 0.25 | JavaFoil+Calcfoil stall+Eppler ext transition
14 | 100000 | 0.25 | XFOIL ncrit=9
15 | 100000 | 0.5 | JavaFoil+Calcfoil stall+Eppler ext transition
16 | 100000 | 0.5 | XFOIL ncrit=9
17 | 250000 | 0 | JavaFoil+Calcfoil stall+Eppler ext transition
18 | 250000 | 0 | XFOIL ncrit=9
19 | 250000 | 0.1 | JavaFoil+Calcfoil stall+Eppler ext transition
20 | 250000 | 0.1 | XFOIL ncrit=9
21 | 250000 | 0.25 | JavaFoil+Calcfoil stall+Eppler ext transition
22 | 250000 | 0.25 | XFOIL ncrit=9
23 | 250000 | 0.5 | JavaFoil+Calcfoil stall+Eppler ext transition
24 | 250000 | 0.5 | XFOIL ncrit=9
25 | 500000 | 0 | JavaFoil+Calcfoil stall+Eppler ext transition
26 | 500000 | 0 | XFOIL ncrit=9
27 | 500000 | 0.1 | JavaFoil+Calcfoil stall+Eppler ext transition
28 | 500000 | 0.1 | XFOIL ncrit=9
29 | 500000 | 0.25 | JavaFoil+Calcfoil stall+Eppler ext transition
30 | 500000 | 0.25 | XFOIL ncrit=9
31 | 500000 | 0.5 | JavaFoil+Calcfoil stall+Eppler ext transition
32 | 500000 | 0.5 | XFOIL ncrit=9
33 | 750000 | 0 | JavaFoil+Calcfoil stall+Eppler ext transition
34 | 750000 | 0 | XFOIL ncrit=9
35 | 750000 | 0.1 | JavaFoil+Calcfoil stall+Eppler ext transition
36 | 750000 | 0.1 | XFOIL ncrit=9
37 | 750000 | 0.25 | JavaFoil+Calcfoil stall+Eppler ext transition
38 | 750000 | 0.25 | XFOIL ncrit=9
39 | 750000 | 0.5 | JavaFoil+Calcfoil stall+Eppler ext transition
40 | 750000 | 0.5 | XFOIL ncrit=9
41 | 1000000 | 0 | JavaFoil+Calcfoil stall+Eppler ext transition
42 | 1000000 | 0 | XFOIL ncrit=9
43 | 1000000 | 0.1 | JavaFoil+Calcfoil stall+Eppler ext transition
44 | 1000000 | 0.1 | XFOIL ncrit=9
45 | 1000000 | 0.25 | JavaFoil+Calcfoil stall+Eppler ext transition
46 | 1000000 | 0.25 | XFOIL ncrit=9
47 | 1000000 | 0.5 | JavaFoil+Calcfoil stall+Eppler ext transition
48 | 1000000 | 0.5 | XFOIL ncrit=9
49 | 2000000 | 0 | JavaFoil+Calcfoil stall+Eppler ext transition
50 | 2000000 | 0 | XFOIL ncrit=9
51 | 2000000 | 0.1 | JavaFoil+Calcfoil stall+Eppler ext transition
52 | 2000000 | 0.1 | XFOIL ncrit=9
53 | 2000000 | 0.25 | JavaFoil+Calcfoil stall+Eppler ext transition
54 | 2000000 | 0.25 | XFOIL ncrit=9
55 | 2000000 | 0.5 | JavaFoil+Calcfoil stall+Eppler ext transition
56 | 2000000 | 0.5 | XFOIL ncrit=9
57 | 3000000 | 0 | JavaFoil+Calcfoil stall+Eppler ext transition
58 | 3000000 | 0 | XFOIL ncrit=9
59 | 3000000 | 0.1 | JavaFoil+Calcfoil stall+Eppler ext transition
60 | 3000000 | 0.1 | XFOIL ncrit=9
61 | 3000000 | 0.25 | JavaFoil+Calcfoil stall+Eppler ext transition
62 | 3000000 | 0.25 | XFOIL ncrit=9
63 | 3000000 | 0.5 | JavaFoil+Calcfoil stall+Eppler ext transition
64 | 3000000 | 0.5 | XFOIL ncrit=9
65 | 4000000 | 0 | JavaFoil+Calcfoil stall+Eppler ext transition
66 | 4000000 | 0 | XFOIL ncrit=9
67 | 4000000 | 0.1 | JavaFoil+Calcfoil stall+Eppler ext transition
68 | 4000000 | 0.1 | XFOIL ncrit=9
69 | 4000000 | 0.25 | JavaFoil+Calcfoil stall+Eppler ext transition
70 | 4000000 | 0.25 | XFOIL ncrit=9
71 | 4000000 | 0.5 | JavaFoil+Calcfoil stall+Eppler ext transition
72 | 4000000 | 0.5 | XFOIL ncrit=9
73 | 5000000 | 0 | JavaFoil+Calcfoil stall+Eppler ext transition
74 | 5000000 | 0 | XFOIL ncrit=9
75 | 5000000 | 0.1 | JavaFoil+Calcfoil stall+Eppler ext transition
76 | 5000000 | 0.1 | XFOIL ncrit=9
77 | 5000000 | 0.25 | JavaFoil+Calcfoil stall+Eppler ext transition
78 | 5000000 | 0.25 | XFOIL ncrit=9
79 | 5000000 | 0.5 | JavaFoil+Calcfoil stall+Eppler ext transition
80 | 5000000 | 0.5 | XFOIL ncrit=9
81 | 6000000 | 0 | JavaFoil+Calcfoil stall+Eppler ext transition
82 | 6000000 | 0 | XFOIL ncrit=9
83 | 6000000 | 0.1 | JavaFoil+Calcfoil stall+Eppler ext transition
84 | 6000000 | 0.1 | XFOIL ncrit=9
85 | 6000000 | 0.25 | JavaFoil+Calcfoil stall+Eppler ext transition
86 | 6000000 | 0.25 | XFOIL ncrit=9
87 | 6000000 | 0.5 | JavaFoil+Calcfoil stall+Eppler ext transition
88 | 6000000 | 0.5 | XFOIL ncrit=9
89 | 7000000 | 0 | JavaFoil+Calcfoil stall+Eppler ext transition
90 | 7000000 | 0 | XFOIL ncrit=9
91 | 7000000 | 0.1 | JavaFoil+Calcfoil stall+Eppler ext transition
92 | 7000000 | 0.1 | XFOIL ncrit=9
93 | 7000000 | 0.25 | JavaFoil+Calcfoil stall+Eppler ext transition
94 | 7000000 | 0.25 | XFOIL ncrit=9
95 | 7000000 | 0.5 | JavaFoil+Calcfoil stall+Eppler ext transition
96 | 7000000 | 0.5 | XFOIL ncrit=9
97 | 8000000 | 0 | JavaFoil+Calcfoil stall+Eppler ext transition
98 | 8000000 | 0 | XFOIL ncrit=9
99 | 8000000 | 0.1 | JavaFoil+Calcfoil stall+Eppler ext transition
100 | 8000000 | 0.1 | XFOIL ncrit=9
101 | 8000000 | 0.25 | JavaFoil+Calcfoil stall+Eppler ext transition
102 | 8000000 | 0.25 | XFOIL ncrit=9
103 | 8000000 | 0.5 | JavaFoil+Calcfoil stall+Eppler ext transition
104 | 8000000 | 0.5 | XFOIL ncrit=9
105 | 10000000 | 0 | JavaFoil+Calcfoil stall+Eppler ext transition
106 | 10000000 | 0 | XFOIL ncrit=9
107 | 10000000 | 0.1 | JavaFoil+Calcfoil stall+Eppler ext transition
108 | 10000000 | 0.1 | XFOIL ncrit=9
109 | 10000000 | 0.25 | JavaFoil+Calcfoil stall+Eppler ext transition
110 | 10000000 | 0.25 | XFOIL ncrit=9
111 | 10000000 | 0.5 | JavaFoil+Calcfoil stall+Eppler ext transition
112 | 10000000 | 0.5 | XFOIL ncrit=9
113 | 12000000 | 0 | JavaFoil+Calcfoil stall+Eppler ext transition
114 | 12000000 | 0 | XFOIL ncrit=9
115 | 12000000 | 0.1 | JavaFoil+Calcfoil stall+Eppler ext transition
116 | 12000000 | 0.1 | XFOIL ncrit=9
117 | 12000000 | 0.25 | JavaFoil+Calcfoil stall+Eppler ext transition
118 | 12000000 | 0.25 | XFOIL ncrit=9
119 | 12000000 | 0.5 | JavaFoil+Calcfoil stall+Eppler ext transition
120 | 12000000 | 0.5 | XFOIL ncrit=9
121 | 14000000 | 0 | JavaFoil+Calcfoil stall+Eppler ext transition
122 | 14000000 | 0 | XFOIL ncrit=9
123 | 14000000 | 0.1 | JavaFoil+Calcfoil stall+Eppler ext transition
124 | 14000000 | 0.1 | XFOIL ncrit=9
125 | 14000000 | 0.25 | JavaFoil+Calcfoil stall+Eppler ext transition
126 | 14000000 | 0.25 | XFOIL ncrit=9
127 | 14000000 | 0.5 | JavaFoil+Calcfoil stall+Eppler ext transition
128 | 14000000 | 0.5 | XFOIL ncrit=9
129 | 16000000 | 0 | JavaFoil+Calcfoil stall+Eppler ext transition
130 | 16000000 | 0 | XFOIL ncrit=9
131 | 16000000 | 0.1 | JavaFoil+Calcfoil stall+Eppler ext transition
132 | 16000000 | 0.1 | XFOIL ncrit=9
133 | 16000000 | 0.25 | JavaFoil+Calcfoil stall+Eppler ext transition
134 | 16000000 | 0.25 | XFOIL ncrit=9
135 | 16000000 | 0.5 | JavaFoil+Calcfoil stall+Eppler ext transition
136 | 16000000 | 0.5 | XFOIL ncrit=9
137 | 18000000 | 0 | JavaFoil+Calcfoil stall+Eppler ext transition
138 | 18000000 | 0 | XFOIL ncrit=9
139 | 18000000 | 0.1 | JavaFoil+Calcfoil stall+Eppler ext transition
140 | 18000000 | 0.1 | XFOIL ncrit=9
141 | 18000000 | 0.25 | JavaFoil+Calcfoil stall+Eppler ext transition
142 | 18000000 | 0.25 | XFOIL ncrit=9
143 | 18000000 | 0.5 | JavaFoil+Calcfoil stall+Eppler ext transition
144 | 18000000 | 0.5 | XFOIL ncrit=9
145 | 20000000 | 0 | JavaFoil+Calcfoil stall+Eppler ext transition
146 | 20000000 | 0 | XFOIL ncrit=9
147 | 20000000 | 0.1 | JavaFoil+Calcfoil stall+Eppler ext transition
148 | 20000000 | 0.1 | XFOIL ncrit=9
149 | 20000000 | 0.25 | JavaFoil+Calcfoil stall+Eppler ext transition
150 | 20000000 | 0.25 | XFOIL ncrit=9
151 | 20000000 | 0.5 | JavaFoil+Calcfoil stall+Eppler ext transition
152 | 20000000 | 0.5 | XFOIL ncrit=9

## 1. Re 50k Mach 0.00 (1)
BIGFOIL.COM POLAR EXPORT
NACA67-619 a=0.8
NACA67-619 a=0.8 |  |  |  | Cl Max: | 1.706 | at alpha= | 10.5 | deg
JavaFoil+Calcfoil stall+Eppler ext transition |  |  |  | L/D Max: | 44.895 | at alpha= | 7 | deg
Re: | 50000 |  |  | Cd Min: | 0.02307 | at alpha= | -3 | deg
Mach: | 0 |  |  | Cl=0 at alpha= | -4.9706 | deg
|  |  |  | @ Cl=0.1, Cd= | 0.029239
|  |  |  | @ Cl=0.4, Cd= | 0.023152
|  |  |  | @ Cl=0.6, Cd= | 0.023459
alpha (deg) | Cl | Cd | Cm | Cl/Cd
-20 | -0.74 | 0.25166 | -0.017 | -2.939
-19.5 | -0.751 | 0.23269 | -0.017 | -3.227
-19 | -0.761 | 0.22409 | -0.017 | -3.394
-18.5 | -0.769 | 0.20663 | -0.017 | -3.719
-18 | -0.774 | 0.19684 | -0.018 | -3.934
-17.5 | -0.778 | 0.1824 | -0.018 | -4.267
-17 | -0.779 | 0.17367 | -0.019 | -4.488
-16.5 | -0.778 | 0.16485 | -0.019 | -4.72
-16 | -0.774 | 0.15901 | -0.018 | -4.865
-15.5 | -0.766 | 0.14937 | -0.019 | -5.131
-15 | -0.756 | 0.1397 | -0.02 | -5.411
-14.5 | -0.742 | 0.13044 | -0.02 | -5.69
-14 | -0.725 | 0.12308 | -0.021 | -5.893
-13.5 | -0.705 | 0.11422 | -0.022 | -6.173
-13 | -0.687 | 0.10871 | -0.043 | -6.32
-12.5 | -0.66 | 0.10326 | -0.044 | -6.395
-12 | -0.63 | 0.09687 | -0.046 | -6.502
-11.5 | -0.595 | 0.09014 | -0.047 | -6.599
-11 | -0.558 | 0.08471 | -0.049 | -6.584
-10.5 | -0.519 | 0.0807 | -0.05 | -6.427
-10 | -0.478 | 0.07533 | -0.051 | -6.346
-9.5 | -0.433 | 0.07625 | -0.045 | -5.676
-9 | -0.389 | 0.07187 | -0.047 | -5.413
-8.5 | -0.344 | 0.06825 | -0.048 | -5.042
-8 | -0.298 | 0.06414 | -0.049 | -4.643
-7.5 | -0.251 | 0.06099 | -0.05 | -4.108
-7 | -0.202 | 0.05783 | -0.051 | -3.5
-6.5 | -0.154 | 0.05497 | -0.052 | -2.793
-6 | -0.104 | 0.05212 | -0.054 | -1.995
-5.5 | -0.054 | 0.04983 | -0.055 | -1.082
-5 | -0.003 | 0.04746 | -0.058 | -0.072
-4.5 | 0.048 | 0.04552 | -0.06 | 1.044
-4 | 0.119 | 0.02329 | -0.11 | 5.102
-3.5 | 0.181 | 0.02313 | -0.111 | 7.814
-3 | 0.237 | 0.02307 | -0.109 | 10.284
-2.5 | 0.298 | 0.02307 | -0.111 | 12.901
-2 | 0.358 | 0.02311 | -0.112 | 15.489
-1.5 | 0.418 | 0.02317 | -0.114 | 18.053
-1 | 0.479 | 0.02328 | -0.115 | 20.56
-0.5 | 0.539 | 0.02342 | -0.117 | 23.016
0 | 0.601 | 0.02346 | -0.118 | 25.625
0.5 | 0.661 | 0.02372 | -0.12 | 27.874
1 | 0.722 | 0.02404 | -0.121 | 30.014
1.5 | 0.781 | 0.02431 | -0.122 | 32.141
2 | 0.842 | 0.02472 | -0.124 | 34.045
2.5 | 0.901 | 0.02518 | -0.125 | 35.799
3 | 0.961 | 0.02558 | -0.127 | 37.573
3.5 | 1.014 | 0.02611 | -0.128 | 38.819
4 | 1.071 | 0.02668 | -0.129 | 40.15
4.5 | 1.128 | 0.02725 | -0.131 | 41.386
5 | 1.184 | 0.0279 | -0.132 | 42.425
5.5 | 1.239 | 0.02861 | -0.134 | 43.302
6 | 1.293 | 0.02936 | -0.135 | 44.039
6.5 | 1.346 | 0.03011 | -0.136 | 44.692
7 | 1.396 | 0.0311 | -0.137 | 44.895
7.5 | 1.471 | 0.03806 | -0.142 | 38.642
8 | 1.517 | 0.0393 | -0.143 | 38.611
8.5 | 1.561 | 0.0407 | -0.144 | 38.362
9 | 1.603 | 0.04231 | -0.146 | 37.886
9.5 | 1.369 | 0.07245 | -0.075 | 18.898
10 | 1.677 | 0.04579 | -0.148 | 36.625
10.5 | 1.706 | 0.04736 | -0.149 | 36.013
11 | 1.448 | 0.08714 | -0.079 | 16.623
11.5 | 1.462 | 0.09367 | -0.073 | 15.608
12 | 1.475 | 0.10073 | -0.07 | 14.641
12.5 | 1.485 | 0.10795 | -0.069 | 13.755
13 | 1.488 | 0.11563 | -0.056 | 12.867
13.5 | 1.491 | 0.12276 | -0.056 | 12.142
14 | 1.489 | 0.13103 | -0.055 | 11.367
14.5 | 1.485 | 0.13939 | -0.055 | 10.652
15 | 1.477 | 0.15479 | -0.057 | 9.541
15.5 | 1.465 | 0.16399 | -0.056 | 8.934

## 2. Re 50k Mach 0.00 (2)
BIGFOIL.COM POLAR EXPORT
NACA67-619 a=0.8
NACA67-619 a=0.8 |  |  |  | Cl Max: | 1.2221 | at alpha= | 15 | deg
XFOIL ncrit=9 |  |  |  | L/D Max: | 19.1339 | at alpha= | 13 | deg
Re: | 50000 |  |  | Cd Min: | 0.21959 | at alpha= | 20 | deg
Mach: | 0 |  |  | Cl=0 at alpha= | 3.1446 | deg
|  |  |  | @ Cl=0.1, Cd= | 0.072314
|  |  |  | @ Cl=0.4, Cd= | 0.091888
|  |  |  | @ Cl=0.6, Cd= | 0.092302
alpha (deg) | Cl | Cd | Cm | Cl/Cd
-11 | -0.4988 | 0.16336 | -0.0177 | -3.0534
-10.5 | -0.5025 | 0.15816 | -0.0159 | -3.1772
-10 | -0.5044 | 0.15299 | -0.0136 | -3.2969
-9.5 | -0.5103 | 0.14789 | -0.0111 | -3.4505
-9 | -0.5514 | 0.1439 | -0.0078 | -3.8318
-8.5 | -0.5169 | 0.13718 | -0.0049 | -3.768
-8 | -0.5223 | 0.13231 | -0.0007 | -3.9475
-7.5 | -0.5132 | 0.12745 | 0.0036 | -4.0267
-7 | -0.5068 | 0.12264 | 0.008 | -4.1324
-6.5 | -0.5124 | 0.11836 | 0.0139 | -4.3292
-6 | -0.8432 | 0.07135 | -0.0014 | -11.8178
-5.5 | -0.8219 | 0.06443 | 0.0017 | -12.7565
-5 | -0.7966 | 0.05855 | 0.0049 | -13.6055
-4.5 | -0.7636 | 0.05384 | 0.0077 | -14.1828
-4 | -0.7265 | 0.05052 | 0.0101 | -14.3804
-3.5 | -0.6858 | 0.04763 | 0.012 | -14.3985
-3 | -0.6427 | 0.04585 | 0.0138 | -14.0174
-2.5 | -0.5963 | 0.0446 | 0.015 | -13.37
-2 | -0.2309 | 0.05943 | -0.0267 | -3.8852
-1.5 | -0.213 | 0.05922 | -0.0229 | -3.5968
-1 | -0.1946 | 0.05917 | -0.0192 | -3.2888
-0.5 | -0.176 | 0.05925 | -0.0154 | -2.9705
0 | -0.1573 | 0.05945 | -0.0117 | -2.6459
0.5 | -0.1389 | 0.05974 | -0.008 | -2.3251
1 | -0.1208 | 0.06012 | -0.0043 | -2.0093
1.5 | -0.1031 | 0.06058 | -0.0006 | -1.7019
2 | -0.086 | 0.0611 | 0.0031 | -1.4075
2.5 | -0.0538 | 0.0626 | 0.0035 | -0.85942
3 | -0.0109 | 0.06474 | 0.0016 | -0.16837
3.5 | 0.0268 | 0.06682 | 0.0008 | 0.40108
4 | 0.0614 | 0.06924 | 0.0006 | 0.88677
4.5 | 0.0922 | 0.07176 | 0.0011 | 1.2848
5 | 0.1153 | 0.0734 | 0.0029 | 1.5708
5.5 | 0.1362 | 0.07497 | 0.005 | 1.8167
6 | 0.1563 | 0.07664 | 0.0071 | 2.0394
6.5 | 0.1753 | 0.07827 | 0.0092 | 2.2397
7 | 0.1962 | 0.08016 | 0.0106 | 2.4476
7.5 | 0.2246 | 0.08286 | 0.0106 | 2.7106
8 | 0.2658 | 0.08714 | 0.0083 | 3.0503
8.5 | 0.2823 | 0.0892 | 0.0093 | 3.1648
9 | 0.3218 | 0.09324 | 0.0071 | 3.4513
9.5 | 0.4126 | 0.09167 | 0.0037 | 4.5009
10 | 0.4777 | 0.09228 | 0.0017 | 5.1766
10.5 | 0.5251 | 0.09333 | 0.0013 | 5.6263
11 | 0.6082 | 0.09219 | -0.0006 | 6.5972
11.5 | 0.6406 | 0.09321 | 0.0011 | 6.8727
12 | 0.7288 | 0.08813 | 0.0022 | 8.2696
12.5 | 0.9664 | 0.05829 | 0.0055 | 16.5792
13 | 1.0317 | 0.05392 | 0.0101 | 19.1339
13.5 | 1.0592 | 0.05704 | 0.0133 | 18.5694
14 | 1.1182 | 0.06032 | 0.0129 | 18.5378
14.5 | 1.1895 | 0.06476 | 0.0105 | 18.3678
15 | 1.2221 | 0.07064 | 0.0113 | 17.3004
15.5 | 1.1784 | 0.07799 | 0.0183 | 15.1096
16 | 1.1233 | 0.08718 | 0.0236 | 12.8848
16.5 | 1.0492 | 0.09969 | 0.0261 | 10.5246
17 | 0.9693 | 0.11642 | 0.0235 | 8.3259
18.5 | 0.724 | 0.20604 | -0.0231 | 3.5139
19 | 0.724 | 0.20951 | -0.026 | 3.4557
19.5 | 0.7259 | 0.21389 | -0.0294 | 3.3938
20 | 0.7361 | 0.21959 | -0.0326 | 3.3522

## 3. Re 50k Mach 0.10 (1)
BIGFOIL.COM POLAR EXPORT
NACA67-619 a=0.8
NACA67-619 a=0.8 |  |  |  | Cl Max: | 1.708 | at alpha= | 10.5 | deg
JavaFoil+Calcfoil stall+Eppler ext transition |  |  |  | L/D Max: | 44.859 | at alpha= | 7 | deg
Re: | 50000 |  |  | Cd Min: | 0.02314 | at alpha= | -3 | deg
Mach: | 0.1 |  |  | Cl=0 at alpha= | -4.9706 | deg
|  |  |  | @ Cl=0.1, Cd= | 0.029333
|  |  |  | @ Cl=0.4, Cd= | 0.02323
|  |  |  | @ Cl=0.6, Cd= | 0.02357
alpha (deg) | Cl | Cd | Cm | Cl/Cd
-20 | -0.7 | 0.25681 | -0.017 | -2.726
-19.5 | -0.715 | 0.24364 | -0.017 | -2.934
-19 | -0.728 | 0.22799 | -0.017 | -3.193
-18.5 | -0.739 | 0.21864 | -0.017 | -3.381
-18 | -0.748 | 0.2028 | -0.018 | -3.69
-17.5 | -0.755 | 0.18758 | -0.018 | -4.027
-17 | -0.76 | 0.17708 | -0.019 | -4.29
-16.5 | -0.761 | 0.16765 | -0.019 | -4.54
-16 | -0.76 | 0.1633 | -0.018 | -4.652
-15.5 | -0.755 | 0.15261 | -0.019 | -4.946
-15 | -0.747 | 0.14242 | -0.019 | -5.243
-14.5 | -0.735 | 0.1326 | -0.02 | -5.544
-14 | -0.72 | 0.1247 | -0.021 | -5.774
-13.5 | -0.701 | 0.1168 | -0.022 | -6.005
-13 | -0.679 | 0.10705 | -0.024 | -6.346
-12.5 | -0.659 | 0.10395 | -0.044 | -6.34
-12 | -0.629 | 0.09768 | -0.046 | -6.443
-11.5 | -0.595 | 0.091 | -0.047 | -6.537
-11 | -0.558 | 0.08527 | -0.049 | -6.547
-10.5 | -0.52 | 0.08118 | -0.05 | -6.399
-10 | -0.479 | 0.07614 | -0.052 | -6.293
-9.5 | -0.434 | 0.07666 | -0.046 | -5.662
-9 | -0.39 | 0.07256 | -0.047 | -5.38
-8.5 | -0.345 | 0.06817 | -0.048 | -5.065
-8 | -0.299 | 0.06455 | -0.049 | -4.632
-7.5 | -0.252 | 0.06092 | -0.05 | -4.129
-7 | -0.203 | 0.05802 | -0.051 | -3.504
-6.5 | -0.154 | 0.05495 | -0.052 | -2.806
-6 | -0.104 | 0.05233 | -0.054 | -1.997
-5.5 | -0.054 | 0.04997 | -0.055 | -1.084
-5 | -0.003 | 0.04764 | -0.058 | -0.072
-4.5 | 0.048 | 0.04568 | -0.06 | 1.045
-4 | 0.119 | 0.02336 | -0.11 | 5.112
-3.5 | 0.182 | 0.02323 | -0.112 | 7.818
-3 | 0.238 | 0.02314 | -0.11 | 10.307
-2.5 | 0.299 | 0.0232 | -0.111 | 12.892
-2 | 0.36 | 0.02323 | -0.113 | 15.481
-1.5 | 0.42 | 0.02323 | -0.114 | 18.095
-1 | 0.481 | 0.02333 | -0.116 | 20.622
-0.5 | 0.542 | 0.02357 | -0.117 | 22.986
0 | 0.604 | 0.02357 | -0.119 | 25.631
0.5 | 0.665 | 0.0238 | -0.12 | 27.929
1 | 0.725 | 0.02412 | -0.122 | 30.059
1.5 | 0.785 | 0.02447 | -0.123 | 32.087
2 | 0.846 | 0.02485 | -0.124 | 34.032
2.5 | 0.906 | 0.02527 | -0.126 | 35.844
3 | 0.966 | 0.02567 | -0.127 | 37.619
3.5 | 1.019 | 0.02621 | -0.129 | 38.874
4 | 1.076 | 0.02679 | -0.13 | 40.18
4.5 | 1.133 | 0.02748 | -0.131 | 41.245
5 | 1.189 | 0.02806 | -0.133 | 42.382
5.5 | 1.244 | 0.02879 | -0.134 | 43.231
6 | 1.299 | 0.02955 | -0.135 | 43.947
6.5 | 1.352 | 0.03032 | -0.137 | 44.583
7 | 1.403 | 0.03126 | -0.138 | 44.859
7.5 | 1.477 | 0.03836 | -0.142 | 38.497
8 | 1.523 | 0.03987 | -0.144 | 38.208
8.5 | 1.567 | 0.04119 | -0.145 | 38.04
9 | 1.346 | 0.06784 | -0.081 | 19.84
9.5 | 1.374 | 0.07294 | -0.076 | 18.837
10 | 1.681 | 0.04637 | -0.149 | 36.244
10.5 | 1.708 | 0.04809 | -0.15 | 35.525
11 | 1.449 | 0.08835 | -0.078 | 16.396
11.5 | 1.461 | 0.0956 | -0.072 | 15.285
12 | 1.473 | 0.1029 | -0.071 | 14.32
12.5 | 1.481 | 0.10937 | -0.068 | 13.538
13 | 1.484 | 0.11712 | -0.067 | 12.675
13.5 | 1.482 | 0.12513 | -0.056 | 11.844
14 | 1.478 | 0.13399 | -0.056 | 11.033
14.5 | 1.47 | 0.14474 | -0.056 | 10.159
15 | 1.459 | 0.15349 | -0.055 | 9.503
15.5 | 1.443 | 0.16704 | -0.056 | 8.641

## 4. Re 50k Mach 0.10 (2)
BIGFOIL.COM POLAR EXPORT
NACA67-619 a=0.8
NACA67-619 a=0.8 |  |  |  | Cl Max: | 1.1816 | at alpha= | 14.5 | deg
XFOIL ncrit=9 |  |  |  | L/D Max: | 18.608 | at alpha= | 13.5 | deg
Re: | 50000 |  |  | Cd Min: | 0.21464 | at alpha= | 19.5 | deg
Mach: | 0.1 |  |  | Cl=0 at alpha= | 3.1341 | deg
|  |  |  | @ Cl=0.1, Cd= | 0.072485
|  |  |  | @ Cl=0.4, Cd= | 0.091964
|  |  |  | @ Cl=0.6, Cd= | 0.093522
alpha (deg) | Cl | Cd | Cm | Cl/Cd
-11 | -0.4969 | 0.16413 | -0.0177 | -3.0275
-10.5 | -0.5002 | 0.15892 | -0.0159 | -3.1475
-10 | -0.5026 | 0.15377 | -0.0137 | -3.2685
-9.5 | -0.5099 | 0.14873 | -0.0112 | -3.4284
-9 | -0.5442 | 0.14443 | -0.008 | -3.7679
-8.5 | -0.5138 | 0.13793 | -0.0051 | -3.7251
-8 | -0.5187 | 0.13303 | -0.001 | -3.8991
-7.5 | -0.5109 | 0.12814 | 0.0033 | -3.987
-7 | -0.505 | 0.12326 | 0.0077 | -4.097
-6 | -0.845 | 0.07253 | -0.0018 | -11.6504
-5.5 | -0.8242 | 0.06547 | 0.0013 | -12.589
-5 | -0.8001 | 0.05945 | 0.0045 | -13.4584
-4.5 | -0.7681 | 0.05453 | 0.0074 | -14.0858
-4 | -0.7315 | 0.05107 | 0.0099 | -14.3235
-3.5 | -0.6907 | 0.04807 | 0.0119 | -14.3686
-3 | -0.6478 | 0.04618 | 0.0137 | -14.0277
-2.5 | -0.6014 | 0.04486 | 0.015 | -13.4062
-2 | -0.232 | 0.05971 | -0.0269 | -3.8854
-1.5 | -0.214 | 0.05949 | -0.0232 | -3.5972
-1 | -0.1954 | 0.05943 | -0.0194 | -3.2879
-0.5 | -0.1767 | 0.05952 | -0.0156 | -2.9688
0 | -0.158 | 0.05971 | -0.0119 | -2.6461
0.5 | -0.1394 | 0.06002 | -0.0081 | -2.3226
1 | -0.1211 | 0.0604 | -0.0044 | -2.005
1.5 | -0.1033 | 0.06087 | -0.0007 | -1.6971
2 | -0.0861 | 0.0614 | 0.003 | -1.4023
2.5 | -0.0526 | 0.06302 | 0.0032 | -0.83466
3 | -0.0098 | 0.06506 | 0.0013 | -0.15063
4 | 0.0633 | 0.0698 | 0.0002 | 0.90688
4.5 | 0.0918 | 0.07196 | 0.0012 | 1.2757
5 | 0.1135 | 0.07335 | 0.0032 | 1.5474
5.5 | 0.1343 | 0.07493 | 0.0053 | 1.7923
6 | 0.1544 | 0.0766 | 0.0074 | 2.0157
6.5 | 0.1741 | 0.07835 | 0.0094 | 2.2221
7 | 0.1966 | 0.08044 | 0.0107 | 2.4441
7.5 | 0.2269 | 0.08336 | 0.0104 | 2.7219
8 | 0.2672 | 0.08775 | 0.0083 | 3.045
8.5 | 0.2835 | 0.0895 | 0.0094 | 3.1676
9 | 0.3168 | 0.09311 | 0.008 | 3.4024
9.5 | 0.4119 | 0.0918 | 0.0041 | 4.4869
10 | 0.4714 | 0.09262 | 0.0026 | 5.0896
10.5 | 0.5342 | 0.09324 | 0.0012 | 5.7293
11 | 0.5902 | 0.09357 | 0.0009 | 6.3076
11.5 | 0.6432 | 0.09331 | 0.0015 | 6.8932
12 | 0.7396 | 0.08722 | 0.0028 | 8.4797
12.5 | 0.9434 | 0.06132 | 0.0074 | 15.3849
13 | 1.0245 | 0.0551 | 0.0118 | 18.5935
13.5 | 1.0694 | 0.05747 | 0.0137 | 18.608
14.5 | 1.1816 | 0.06603 | 0.0125 | 17.8949
15 | 1.1728 | 0.07236 | 0.017 | 16.2078
15.5 | 1.1641 | 0.07978 | 0.0203 | 14.5914
16 | 1.1043 | 0.08954 | 0.0252 | 12.333
16.5 | 1.0313 | 0.10256 | 0.0266 | 10.0556
17.5 | 0.7538 | 0.17403 | -0.0056 | 4.3314
18 | 0.6941 | 0.19735 | -0.0214 | 3.5171
18.5 | 0.7235 | 0.20661 | -0.0233 | 3.5018
19 | 0.7252 | 0.21033 | -0.0262 | 3.4479
19.5 | 0.727 | 0.21464 | -0.0296 | 3.3871

## 5. Re 50k Mach 0.25 (1)
BIGFOIL.COM POLAR EXPORT
NACA67-619 a=0.8
NACA67-619 a=0.8 |  |  |  | Cl Max: | 1.696 | at alpha= | 10 | deg
JavaFoil+Calcfoil stall+Eppler ext transition |  |  |  | L/D Max: | 43.937 | at alpha= | 6.5 | deg
Re: | 50000 |  |  | Cd Min: | 0.02363 | at alpha= | -2.5 | deg
Mach: | 0.25 |  |  | Cl=0 at alpha= | -4.9623 | deg
|  |  |  | @ Cl=0.1, Cd= | 0.030642
|  |  |  | @ Cl=0.4, Cd= | 0.023713
|  |  |  | @ Cl=0.6, Cd= | 0.024094
alpha (deg) | Cl | Cd | Cm | Cl/Cd
-19 | -0.427 | 0.35636 | -0.019 | -1.197
-18.5 | -0.472 | 0.31451 | -0.019 | -1.502
-18 | -0.514 | 0.28154 | -0.02 | -1.826
-17.5 | -0.552 | 0.24598 | -0.019 | -2.242
-17 | -0.585 | 0.22427 | -0.019 | -2.607
-16.5 | -0.613 | 0.20324 | -0.019 | -3.016
-16 | -0.636 | 0.18543 | -0.02 | -3.431
-15.5 | -0.654 | 0.1706 | -0.02 | -3.833
-15 | -0.666 | 0.15582 | -0.02 | -4.275
-14.5 | -0.672 | 0.14944 | -0.018 | -4.499
-14 | -0.673 | 0.13329 | -0.021 | -5.047
-13.5 | -0.667 | 0.12292 | -0.022 | -5.428
-13 | -0.656 | 0.11615 | -0.021 | -5.648
-12.5 | -0.639 | 0.10594 | -0.024 | -6.036
-12 | -0.616 | 0.09802 | -0.025 | -6.288
-11.5 | -0.591 | 0.09559 | -0.047 | -6.183
-11 | -0.558 | 0.08917 | -0.049 | -6.257
-10.5 | -0.522 | 0.08341 | -0.051 | -6.259
-10 | -0.484 | 0.07763 | -0.052 | -6.229
-9.5 | -0.442 | 0.07311 | -0.054 | -6.051
-9 | -0.397 | 0.07408 | -0.048 | -5.354
-8.5 | -0.352 | 0.06947 | -0.049 | -5.064
-8 | -0.305 | 0.06574 | -0.05 | -4.642
-7.5 | -0.257 | 0.06215 | -0.051 | -4.139
-7 | -0.208 | 0.05908 | -0.053 | -3.522
-6.5 | -0.158 | 0.05587 | -0.054 | -2.829
-6 | -0.107 | 0.053 | -0.056 | -2.022
-5.5 | -0.056 | 0.05059 | -0.056 | -1.098
-5 | -0.004 | 0.04837 | -0.058 | -0.073
-4.5 | 0.049 | 0.04627 | -0.061 | 1.059
-4 | 0.122 | 0.0239 | -0.113 | 5.124
-3.5 | 0.186 | 0.02375 | -0.115 | 7.843
-3 | 0.245 | 0.02366 | -0.113 | 10.354
-2.5 | 0.307 | 0.02363 | -0.114 | 13.001
-2 | 0.37 | 0.02367 | -0.116 | 15.617
-1.5 | 0.432 | 0.02376 | -0.118 | 18.179
-1 | 0.494 | 0.0239 | -0.119 | 20.681
-0.5 | 0.557 | 0.02404 | -0.12 | 23.151
0 | 0.621 | 0.02412 | -0.122 | 25.73
0.5 | 0.683 | 0.02441 | -0.123 | 27.967
1 | 0.745 | 0.02476 | -0.125 | 30.087
1.5 | 0.807 | 0.02506 | -0.126 | 32.199
2 | 0.869 | 0.02549 | -0.128 | 34.079
2.5 | 0.931 | 0.02595 | -0.129 | 35.864
3 | 0.992 | 0.02644 | -0.131 | 37.524
3.5 | 1.046 | 0.02711 | -0.132 | 38.586
4 | 1.105 | 0.02766 | -0.134 | 39.952
4.5 | 1.163 | 0.02836 | -0.135 | 41.015
5 | 1.22 | 0.02902 | -0.136 | 42.053
5.5 | 1.276 | 0.02981 | -0.138 | 42.818
6 | 1.331 | 0.03067 | -0.139 | 43.418
6.5 | 1.385 | 0.03152 | -0.14 | 43.937
7 | 1.461 | 0.03881 | -0.145 | 37.658
7.5 | 1.51 | 0.04043 | -0.146 | 37.338
8 | 1.555 | 0.04201 | -0.148 | 37.009
8.5 | 1.596 | 0.04348 | -0.149 | 36.709
9 | 1.364 | 0.07053 | -0.077 | 19.332
9.5 | 1.391 | 0.07607 | -0.075 | 18.287
10 | 1.696 | 0.04908 | -0.152 | 34.558
10.5 | 1.436 | 0.08584 | -0.079 | 16.73
11 | 1.445 | 0.09363 | -0.074 | 15.43
11.5 | 1.449 | 0.10033 | -0.072 | 14.447
12 | 1.445 | 0.10646 | -0.057 | 13.574
12.5 | 1.438 | 0.11729 | -0.057 | 12.262
13 | 1.424 | 0.13084 | -0.056 | 10.887
13.5 | 1.404 | 0.1376 | -0.055 | 10.203
14 | 1.377 | 0.15257 | -0.055 | 9.023
14.5 | 1.343 | 0.16391 | -0.054 | 8.19
15 | 1.302 | 0.17958 | -0.053 | 7.249

## 6. Re 50k Mach 0.25 (2)
BIGFOIL.COM POLAR EXPORT
NACA67-619 a=0.8
NACA67-619 a=0.8 |  |  |  | Cl Max: | 1.093 | at alpha= | 14 | deg
XFOIL ncrit=9 |  |  |  | L/D Max: | 17.4979 | at alpha= | 13 | deg
Re: | 50000 |  |  | Cd Min: | 0.21456 | at alpha= | 19 | deg
Mach: | 0.25 |  |  | Cl=0 at alpha= | 3.0374 | deg
|  |  |  | @ Cl=0.1, Cd= | 0.073492
|  |  |  | @ Cl=0.4, Cd= | 0.093062
|  |  |  | @ Cl=0.6, Cd= | 0.095299
alpha (deg) | Cl | Cd | Cm | Cl/Cd
-10.5 | -0.4941 | 0.16323 | -0.0163 | -3.027
-10 | -0.5012 | 0.15833 | -0.0142 | -3.1655
-9.5 | -0.5256 | 0.15424 | -0.0117 | -3.4077
-9 | -0.5167 | 0.14769 | -0.0091 | -3.4985
-8.5 | -0.5009 | 0.14191 | -0.006 | -3.5297
-8 | -0.5026 | 0.13684 | -0.0022 | -3.6729
-7.5 | -0.5004 | 0.13182 | 0.0019 | -3.7961
-7 | -0.4992 | 0.12677 | 0.0062 | -3.9378
-6 | -0.8273 | 0.08046 | -0.0055 | -10.2821
-5.5 | -0.8323 | 0.07121 | -0.0012 | -11.688
-5 | -0.8156 | 0.06448 | 0.0025 | -12.6489
-4.5 | -0.7899 | 0.05858 | 0.0059 | -13.4841
-4 | -0.7567 | 0.05429 | 0.0088 | -13.9381
-3.5 | -0.7173 | 0.05089 | 0.0115 | -14.0951
-3 | -0.675 | 0.04818 | 0.0132 | -14.01
-2.5 | -0.6283 | 0.04634 | 0.0149 | -13.5585
-1.5 | -0.2194 | 0.06099 | -0.0244 | -3.5973
-1 | -0.2003 | 0.06091 | -0.0205 | -3.2885
-0.5 | -0.181 | 0.06098 | -0.0166 | -2.9682
0 | -0.1615 | 0.06119 | -0.0128 | -2.6393
0.5 | -0.1422 | 0.06151 | -0.009 | -2.3118
1 | -0.1233 | 0.06192 | -0.0052 | -1.9913
1.5 | -0.1047 | 0.06243 | -0.0014 | -1.6771
2 | -0.0867 | 0.06301 | 0.0023 | -1.376
2.5 | -0.048 | 0.06481 | 0.0015 | -0.74063
3 | -0.003 | 0.06712 | -0.0006 | -0.044696
3.5 | 0.0371 | 0.06999 | -0.0016 | 0.53008
4 | 0.0631 | 0.0711 | 0 | 0.88748
4.5 | 0.0896 | 0.07273 | 0.0014 | 1.232
5 | 0.1143 | 0.07454 | 0.003 | 1.5334
5.5 | 0.1375 | 0.07641 | 0.0048 | 1.7995
6 | 0.1596 | 0.07836 | 0.0067 | 2.0368
6.5 | 0.1825 | 0.08054 | 0.0083 | 2.266
7 | 0.2106 | 0.08342 | 0.009 | 2.5246
7.5 | 0.233 | 0.086 | 0.0101 | 2.7093
8 | 0.2547 | 0.08805 | 0.0109 | 2.8927
8.5 | 0.2883 | 0.09174 | 0.0098 | 3.1426
9 | 0.3205 | 0.09453 | 0.0089 | 3.3905
9.5 | 0.4348 | 0.09242 | 0.0044 | 4.7046
10 | 0.4763 | 0.09377 | 0.0044 | 5.0794
10.5 | 0.5444 | 0.09435 | 0.0029 | 5.77
11 | 0.5861 | 0.09556 | 0.0036 | 6.1333
11.5 | 0.6533 | 0.0943 | 0.0042 | 6.9279
12 | 0.6998 | 0.09372 | 0.0065 | 7.4669
12.5 | 0.9785 | 0.05881 | 0.0139 | 16.6383
13 | 1.028 | 0.05875 | 0.0179 | 17.4979
13.5 | 1.0677 | 0.06239 | 0.0198 | 17.1133
14 | 1.093 | 0.06764 | 0.0218 | 16.1591
14.5 | 1.0922 | 0.07455 | 0.0248 | 14.6506
15 | 1.0822 | 0.08245 | 0.0274 | 13.1255
15.5 | 1.0149 | 0.09453 | 0.0295 | 10.7363
16 | 0.9356 | 0.11105 | 0.0268 | 8.425
18 | 0.6934 | 0.20042 | -0.022 | 3.4597
18.5 | 0.7234 | 0.20998 | -0.0241 | 3.4451
19 | 0.7306 | 0.21456 | -0.0271 | 3.4051

## 7. Re 50k Mach 0.50 (1)
BIGFOIL.COM POLAR EXPORT
NACA67-619 a=0.8
NACA67-619 a=0.8 |  |  |  | Cl Max: | 1.59 | at alpha= | 7 | deg
JavaFoil+Calcfoil stall+Eppler ext transition |  |  |  | L/D Max: | 40.443 | at alpha= | 6 | deg
Re: | 50000 |  |  | Cd Min: | 0.02596 | at alpha= | -2.5 | deg
Mach: | 0.5 |  |  | Cl=0 at alpha= | -4.9655 | deg
|  |  |  | @ Cl=0.1, Cd= | 0.047523
|  |  |  | @ Cl=0.4, Cd= | 0.025968
|  |  |  | @ Cl=0.6, Cd= | 0.026508
alpha (deg) | Cl | Cd | Cm | Cl/Cd
-20 | -0.86 | 0.42395 | -0.041 | -2.029
-19.5 | -0.832 | 0.41324 | -0.042 | -2.014
-19 | -0.804 | 0.42341 | -0.043 | -1.899
-18.5 | -0.776 | 0.41866 | -0.044 | -1.854
-18 | -0.746 | 0.40576 | -0.043 | -1.838
-17.5 | -0.717 | 0.38878 | -0.043 | -1.845
-17 | -0.689 | 0.38609 | -0.044 | -1.785
-16.5 | -0.661 | 0.3636 | -0.045 | -1.818
-16 | -0.633 | 0.35862 | -0.045 | -1.764
-15.5 | -0.604 | 0.35362 | -0.046 | -1.709
-15 | -0.575 | 0.33792 | -0.044 | -1.7
-14.5 | -0.546 | 0.31543 | -0.045 | -1.731
-14 | -0.518 | 0.34474 | -0.045 | -1.501
-13.5 | -0.489 | 0.3261 | -0.046 | -1.5
-13 | -0.461 | 0.2919 | -0.047 | -1.578
-12.5 | -0.432 | 0.28779 | -0.048 | -1.502
-12 | -0.403 | 0.27991 | -0.045 | -1.439
-11.5 | -0.374 | 0.25498 | -0.045 | -1.468
-11 | -0.344 | 0.17086 | -0.027 | -2.016
-10.5 | -0.316 | 0.15789 | -0.027 | -2.001
-10 | -0.288 | 0.10094 | -0.025 | -2.848
-9.5 | -0.363 | 0.08547 | -0.024 | -4.243
-9 | -0.379 | 0.07451 | -0.031 | -5.089
-8.5 | -0.359 | 0.07597 | -0.058 | -4.721
-8 | -0.32 | 0.07635 | -0.053 | -4.193
-7.5 | -0.276 | 0.06993 | -0.056 | -3.941
-7 | -0.226 | 0.06489 | -0.058 | -3.483
-6.5 | -0.173 | 0.06103 | -0.059 | -2.837
-6 | -0.118 | 0.05715 | -0.06 | -2.067
-5.5 | -0.062 | 0.05389 | -0.062 | -1.142
-5 | -0.004 | 0.05148 | -0.063 | -0.076
-4.5 | 0.054 | 0.04923 | -0.065 | 1.105
-4 | 0.113 | 0.04704 | -0.069 | 2.41
-3.5 | 0.207 | 0.0261 | -0.128 | 7.924
-3 | 0.28 | 0.02605 | -0.129 | 10.742
-2.5 | 0.343 | 0.02596 | -0.128 | 13.222
-2 | 0.413 | 0.02597 | -0.129 | 15.895
-1.5 | 0.482 | 0.02622 | -0.131 | 18.398
-1 | 0.552 | 0.02635 | -0.133 | 20.951
-0.5 | 0.622 | 0.02658 | -0.134 | 23.379
0 | 0.693 | 0.02671 | -0.136 | 25.953
0.5 | 0.763 | 0.02722 | -0.138 | 28.015
1 | 0.832 | 0.02766 | -0.139 | 30.074
1.5 | 0.901 | 0.02816 | -0.141 | 31.994
2 | 0.97 | 0.02885 | -0.143 | 33.63
2.5 | 1.039 | 0.0294 | -0.144 | 35.351
3 | 1.108 | 0.03021 | -0.146 | 36.68
3.5 | 1.165 | 0.03093 | -0.147 | 37.652
4 | 1.229 | 0.03185 | -0.149 | 38.587
4.5 | 1.292 | 0.03287 | -0.151 | 39.298
5 | 1.353 | 0.03389 | -0.152 | 39.92
5.5 | 1.411 | 0.03513 | -0.154 | 40.182
6 | 1.467 | 0.03627 | -0.155 | 40.443
6.5 | 1.545 | 0.0462 | -0.16 | 33.443
7 | 1.59 | 0.0487 | -0.161 | 32.637
7.5 | 1.356 | 0.0648 | -0.084 | 20.926
8 | 1.369 | 0.07148 | -0.079 | 19.151
8.5 | 1.372 | 0.07805 | -0.089 | 17.58
9 | 1.327 | 0.08595 | -0.06 | 15.438
9.5 | 1.212 | 0.10824 | -0.057 | 11.194
10 | 0.843 | 0.19804 | -0.054 | 4.255
10.5 | 0.87 | 0.21942 | -0.058 | 3.966
11 | 0.9 | 0.27315 | -0.076 | 3.293
11.5 | 0.927 | 0.29541 | -0.076 | 3.137
12 | 0.954 | 0.28987 | -0.077 | 3.291

## 8. Re 50k Mach 0.50 (2)
BIGFOIL.COM POLAR EXPORT
NACA67-619 a=0.8
NACA67-619 a=0.8 |  |  |  | Cl Max: | 0.796 | at alpha= | 20 | deg
XFOIL ncrit=9 |  |  |  | L/D Max: | 6.2601 | at alpha= | 13 | deg
Re: | 50000 |  |  | Cd Min: | 0.24897 | at alpha= | 20 | deg
Mach: | 0.5 |  |  | Cl=0 at alpha= | 2.8045 | deg
|  |  |  | @ Cl=0.1, Cd= | 0.080455
|  |  |  | @ Cl=0.4, Cd= | 0.096629
|  |  |  | @ Cl=0.6, Cd= | 0.10762
alpha (deg) | Cl | Cd | Cm | Cl/Cd
-9 | -0.4758 | 0.16305 | -0.012 | -2.9181
-8 | -0.4712 | 0.15203 | -0.0062 | -3.0994
-7 | -0.5574 | 0.12949 | -0.0169 | -4.3046
-6.5 | -0.6134 | 0.1152 | -0.0233 | -5.3247
-6 | -0.6885 | 0.10405 | -0.0222 | -6.617
-5.5 | -0.7384 | 0.09553 | -0.0163 | -7.7295
-5 | -0.8073 | 0.08592 | -0.0094 | -9.3959
-4.5 | -0.8146 | 0.0782 | -0.0041 | -10.4169
-4 | -0.8167 | 0.07105 | 0.0013 | -11.4947
-3.5 | -0.8046 | 0.06472 | 0.0062 | -12.432
-3 | -0.7763 | 0.05934 | 0.0101 | -13.0822
-2.5 | -0.7376 | 0.05535 | 0.0134 | -13.3261
-2 | -0.6894 | 0.05232 | 0.016 | -13.1766
-1.5 | -0.6314 | 0.05063 | 0.0175 | -12.4709
-0.5 | -0.2015 | 0.06743 | -0.021 | -2.9883
0 | -0.1793 | 0.06762 | -0.0167 | -2.6516
0.5 | -0.1571 | 0.06798 | -0.0125 | -2.311
1 | -0.1351 | 0.0685 | -0.0084 | -1.9723
1.5 | -0.1134 | 0.06915 | -0.0043 | -1.6399
2 | -0.0753 | 0.0709 | -0.0039 | -1.0621
3 | 0.0183 | 0.07594 | -0.0071 | 0.24098
3.5 | 0.0475 | 0.07702 | -0.0054 | 0.61672
4 | 0.0793 | 0.07896 | -0.0042 | 1.0043
4.5 | 0.1099 | 0.08117 | -0.0029 | 1.3539
5 | 0.1397 | 0.08359 | -0.0016 | 1.6713
5.5 | 0.1694 | 0.08632 | -0.0003 | 1.9625
6 | 0.1943 | 0.08889 | 0.0016 | 2.1858
6.5 | 0.2065 | 0.08982 | 0.0053 | 2.299
7 | 0.2411 | 0.0931 | 0.0057 | 2.5897
7.5 | 0.2533 | 0.09429 | 0.0092 | 2.6864
8 | 0.2885 | 0.09658 | 0.01 | 2.9872
8.5 | 0.3747 | 0.09533 | 0.0085 | 3.9306
9 | 0.4004 | 0.09665 | 0.011 | 4.1428
9.5 | 0.4448 | 0.09846 | 0.0115 | 4.5176
10 | 0.4944 | 0.10039 | 0.0117 | 4.9248
10.5 | 0.5232 | 0.10304 | 0.013 | 5.0776
11 | 0.5859 | 0.10424 | 0.0134 | 5.6207
11.5 | 0.6017 | 0.10803 | 0.015 | 5.5697
12 | 0.648 | 0.10941 | 0.0172 | 5.9227
12.5 | 0.6862 | 0.11072 | 0.0201 | 6.1976
13 | 0.7124 | 0.1138 | 0.0225 | 6.2601
13.5 | 0.6984 | 0.12374 | 0.0203 | 5.6441
14 | 0.7101 | 0.1308 | 0.0195 | 5.4289
14.5 | 0.7067 | 0.1409 | 0.016 | 5.0156
15 | 0.7159 | 0.14973 | 0.0132 | 4.7813
15.5 | 0.6994 | 0.16243 | 0.0064 | 4.3059
16 | 0.6985 | 0.17298 | 0.001 | 4.038
16.5 | 0.704 | 0.18322 | -0.0042 | 3.8424
17.5 | 0.6964 | 0.20884 | -0.021 | 3.3346
18 | 0.7181 | 0.21757 | -0.0247 | 3.3005
18.5 | 0.752 | 0.22908 | -0.0276 | 3.2827
19 | 0.7551 | 0.23226 | -0.0321 | 3.2511
19.5 | 0.7702 | 0.23922 | -0.0364 | 3.2196
20 | 0.796 | 0.24897 | -0.0399 | 3.1972

## 9. Re 100k Mach 0.00 (1)
BIGFOIL.COM POLAR EXPORT
NACA67-619 a=0.8
NACA67-619 a=0.8 |  |  |  | Cl Max: | 1.754 | at alpha= | 11.5 | deg
JavaFoil+Calcfoil stall+Eppler ext transition |  |  |  | L/D Max: | 61.604 | at alpha= | 7 | deg
Re: | 100000 |  |  | Cd Min: | 0.01688 | at alpha= | -3 | deg
Mach: | 0 |  |  | Cl=0 at alpha= | -4.9672 | deg
|  |  |  | @ Cl=0.1, Cd= | 0.018378
|  |  |  | @ Cl=0.4, Cd= | 0.016913
|  |  |  | @ Cl=0.6, Cd= | 0.017042
alpha (deg) | Cl | Cd | Cm | Cl/Cd
-20 | -0.74 | 0.21819 | -0.017 | -3.39
-19.5 | -0.751 | 0.20719 | -0.018 | -3.624
-19 | -0.761 | 0.19526 | -0.017 | -3.895
-18.5 | -0.769 | 0.18577 | -0.018 | -4.137
-18 | -0.774 | 0.17319 | -0.018 | -4.472
-17.5 | -0.778 | 0.16436 | -0.019 | -4.735
-17 | -0.779 | 0.15445 | -0.019 | -5.047
-16.5 | -0.778 | 0.14626 | -0.02 | -5.32
-16 | -0.774 | 0.14245 | -0.019 | -5.432
-15.5 | -0.766 | 0.13371 | -0.02 | -5.732
-15 | -0.756 | 0.12513 | -0.021 | -6.042
-14.5 | -0.742 | 0.11764 | -0.021 | -6.31
-14 | -0.725 | 0.11067 | -0.022 | -6.554
-13.5 | -0.705 | 0.10426 | -0.023 | -6.763
-13 | -0.688 | 0.1002 | -0.045 | -6.869
-12.5 | -0.662 | 0.0936 | -0.046 | -7.068
-12 | -0.631 | 0.08819 | -0.048 | -7.155
-11.5 | -0.596 | 0.08304 | -0.049 | -7.178
-11 | -0.559 | 0.07747 | -0.051 | -7.218
-10.5 | -0.52 | 0.07326 | -0.052 | -7.1
-10 | -0.48 | 0.06842 | -0.055 | -7.015
-9.5 | -0.433 | 0.06894 | -0.048 | -6.286
-9 | -0.39 | 0.06498 | -0.049 | -5.995
-8.5 | -0.344 | 0.06114 | -0.049 | -5.632
-8 | -0.298 | 0.05771 | -0.05 | -5.164
-7.5 | -0.251 | 0.05478 | -0.051 | -4.576
-7 | -0.202 | 0.05191 | -0.052 | -3.9
-6.5 | -0.154 | 0.04924 | -0.053 | -3.119
-6 | -0.104 | 0.04674 | -0.055 | -2.226
-5.5 | -0.054 | 0.04417 | -0.059 | -1.225
-5 | -0.004 | 0.01887 | -0.107 | -0.218
-4.5 | 0.057 | 0.0186 | -0.109 | 3.083
-4 | 0.119 | 0.01828 | -0.11 | 6.518
-3.5 | 0.181 | 0.01806 | -0.112 | 10.034
-3 | 0.237 | 0.01688 | -0.11 | 14.068
-2.5 | 0.298 | 0.01688 | -0.111 | 17.642
-2 | 0.358 | 0.01692 | -0.113 | 21.171
-1.5 | 0.419 | 0.01691 | -0.114 | 24.759
-1 | 0.479 | 0.017 | -0.116 | 28.177
-0.5 | 0.539 | 0.01711 | -0.117 | 31.53
0 | 0.602 | 0.01704 | -0.118 | 35.316
0.5 | 0.662 | 0.01726 | -0.12 | 38.365
1 | 0.722 | 0.01744 | -0.121 | 41.428
1.5 | 0.782 | 0.01772 | -0.123 | 44.15
2 | 0.842 | 0.01796 | -0.124 | 46.917
2.5 | 0.902 | 0.01826 | -0.126 | 49.406
3 | 0.962 | 0.01861 | -0.127 | 51.693
3.5 | 1.015 | 0.019 | -0.128 | 53.421
4 | 1.073 | 0.01946 | -0.13 | 55.126
4.5 | 1.129 | 0.01989 | -0.131 | 56.777
5 | 1.185 | 0.02034 | -0.133 | 58.258
5.5 | 1.24 | 0.02086 | -0.134 | 59.477
6 | 1.295 | 0.02144 | -0.135 | 60.384
6.5 | 1.348 | 0.02202 | -0.137 | 61.206
7 | 1.399 | 0.0227 | -0.138 | 61.604
7.5 | 1.473 | 0.03254 | -0.142 | 45.261
8 | 1.519 | 0.03359 | -0.144 | 45.226
8.5 | 1.564 | 0.03499 | -0.145 | 44.693
9 | 1.605 | 0.03637 | -0.146 | 44.135
9.5 | 1.644 | 0.03761 | -0.147 | 43.714
10 | 1.68 | 0.03947 | -0.149 | 42.554
10.5 | 1.709 | 0.04123 | -0.15 | 41.466
11 | 1.734 | 0.04283 | -0.151 | 40.493
11.5 | 1.754 | 0.04464 | -0.152 | 39.296
12 | 1.483 | 0.09098 | -0.083 | 16.301
12.5 | 1.491 | 0.09743 | -0.08 | 15.298
13 | 1.493 | 0.10533 | -0.074 | 14.178
13.5 | 1.495 | 0.11142 | -0.072 | 13.418
14 | 1.49 | 0.11799 | -0.057 | 12.626
14.5 | 1.488 | 0.12796 | -0.07 | 11.63
15 | 1.477 | 0.13655 | -0.059 | 10.818
15.5 | 1.465 | 0.14149 | -0.059 | 10.356
16 | 1.451 | 0.15343 | -0.06 | 9.454
16.5 | 1.433 | 0.16038 | -0.059 | 8.933

## 10. Re 100k Mach 0.00 (2)
BIGFOIL.COM POLAR EXPORT
NACA67-619 a=0.8
NACA67-619 a=0.8 |  |  |  | Cl Max: | 1.251 | at alpha= | 17 | deg
XFOIL ncrit=9 |  |  |  | L/D Max: | 25.852 | at alpha= | 11.5 | deg
Re: | 100000 |  |  | Cd Min: | 0.21151 | at alpha= | 20 | deg
Mach: | 0 |  |  | Cl=0 at alpha= | 0.055907 | deg
|  |  |  | @ Cl=0.1, Cd= | 0.063164
|  |  |  | @ Cl=0.4, Cd= | 0.064617
|  |  |  | @ Cl=0.6, Cd= | 0.05957
alpha (deg) | Cl | Cd | Cm | Cl/Cd
-11.5 | -0.5277 | 0.15768 | -0.0256 | -3.3467
-11 | -0.5736 | 0.15095 | -0.0295 | -3.7999
-10.5 | -0.5652 | 0.1438 | -0.0271 | -3.9305
-10 | -0.5594 | 0.13903 | -0.0246 | -4.0236
-9.5 | -0.6401 | 0.12708 | -0.03 | -5.037
-9 | -0.6006 | 0.12444 | -0.0236 | -4.8264
-8.5 | -0.7111 | 0.11237 | -0.0258 | -6.3282
-8 | -0.7556 | 0.10376 | -0.0226 | -7.2822
-7.5 | -0.7663 | 0.09761 | -0.02 | -7.8506
-7 | -0.7823 | 0.09017 | -0.0176 | -8.6758
-6.5 | -0.8213 | 0.06598 | -0.0142 | -12.4477
-6 | -0.8039 | 0.05683 | -0.0088 | -14.1457
-5.5 | -0.7614 | 0.0534 | -0.0078 | -14.2584
-5 | -0.729 | 0.04975 | -0.0045 | -14.6533
-4.5 | -0.6792 | 0.04813 | -0.0042 | -14.1118
-4 | -0.6383 | 0.04657 | -0.0023 | -13.7062
-3.5 | -0.592 | 0.04545 | -0.0018 | -13.0253
-3 | -0.5341 | 0.04608 | -0.0032 | -11.5907
-2.5 | -0.5051 | 0.04437 | 0.0006 | -11.3838
-2 | -0.4553 | 0.04478 | 0.0004 | -10.1675
-1.5 | -0.4272 | 0.04387 | 0.0043 | -9.7379
-1 | -0.4426 | 0.04344 | 0.0234 | -10.1888
-0.5 | -0.023 | 0.05957 | -0.0448 | -0.3861
0 | -0.0053 | 0.05953 | -0.0408 | -0.089031
0.5 | 0.0421 | 0.06208 | -0.0423 | 0.67816
1.5 | 0.076 | 0.06186 | -0.034 | 1.2286
2 | 0.1187 | 0.06418 | -0.0344 | 1.8495
2.5 | 0.148 | 0.06478 | -0.0324 | 2.2847
3 | 0.1671 | 0.06519 | -0.0288 | 2.5633
3.5 | 0.192 | 0.06605 | -0.0261 | 2.9069
4 | 0.2303 | 0.06722 | -0.0254 | 3.4261
4.5 | 0.2783 | 0.06584 | -0.0245 | 4.2269
5 | 0.3299 | 0.06517 | -0.0243 | 5.0621
5.5 | 0.3707 | 0.06487 | -0.0228 | 5.7145
6 | 0.4159 | 0.06448 | -0.0218 | 6.4501
6.5 | 0.4606 | 0.06392 | -0.0205 | 7.2059
7 | 0.4714 | 0.06368 | -0.0147 | 7.4026
7.5 | 0.5053 | 0.0628 | -0.0115 | 8.0462
8 | 0.5427 | 0.0615 | -0.0084 | 8.8244
8.5 | 0.5891 | 0.05993 | -0.0065 | 9.8298
9 | 0.6476 | 0.058 | -0.006 | 11.1655
9.5 | 0.7161 | 0.05511 | -0.0062 | 12.994
10 | 0.7875 | 0.05157 | -0.0063 | 15.2705
10.5 | 0.8743 | 0.04559 | -0.0066 | 19.1775
11 | 0.9475 | 0.04111 | -0.0059 | 23.0479
11.5 | 1.0059 | 0.03891 | -0.0047 | 25.852
12 | 1.0284 | 0.03995 | -0.0005 | 25.7422
12.5 | 1.0241 | 0.04345 | 0.0054 | 23.5696
13 | 1.0145 | 0.04796 | 0.0109 | 21.153
13.5 | 1.0203 | 0.05184 | 0.0146 | 19.6817
14 | 1.0485 | 0.05439 | 0.0164 | 19.2774
14.5 | 1.0878 | 0.0565 | 0.0171 | 19.2531
15 | 1.1316 | 0.0588 | 0.0172 | 19.2449
15.5 | 1.1748 | 0.06161 | 0.0171 | 19.0683
16 | 1.2206 | 0.06493 | 0.0165 | 18.7987
16.5 | 1.2148 | 0.07029 | 0.0199 | 17.2827
17 | 1.251 | 0.075 | 0.0195 | 16.68
17.5 | 1.2147 | 0.0825 | 0.0236 | 14.7236
18 | 1.1742 | 0.09164 | 0.0258 | 12.8132
18.5 | 1.1236 | 0.10275 | 0.0258 | 10.9353
19 | 1.0585 | 0.11726 | 0.0223 | 9.0269
19.5 | 0.9879 | 0.13566 | 0.0143 | 7.2822
20 | 0.8008 | 0.21151 | -0.021 | 3.7861

## 11. Re 100k Mach 0.10 (1)
BIGFOIL.COM POLAR EXPORT
NACA67-619 a=0.8
NACA67-619 a=0.8 |  |  |  | Cl Max: | 1.753 | at alpha= | 11.5 | deg
JavaFoil+Calcfoil stall+Eppler ext transition |  |  |  | L/D Max: | 61.589 | at alpha= | 7 | deg
Re: | 100000 |  |  | Cd Min: | 0.01694 | at alpha= | -2.5 | deg
Mach: | 0.1 |  |  | Cl=0 at alpha= | -4.9677 | deg
|  |  |  | @ Cl=0.1, Cd= | 0.018453
|  |  |  | @ Cl=0.4, Cd= | 0.016996
|  |  |  | @ Cl=0.6, Cd= | 0.017123
alpha (deg) | Cl | Cd | Cm | Cl/Cd
-20 | -0.7 | 0.22697 | -0.017 | -3.085
-19.5 | -0.715 | 0.21343 | -0.018 | -3.349
-19 | -0.728 | 0.2018 | -0.018 | -3.607
-18.5 | -0.739 | 0.18989 | -0.018 | -3.893
-18 | -0.748 | 0.18044 | -0.018 | -4.148
-17.5 | -0.755 | 0.1695 | -0.019 | -4.457
-17 | -0.76 | 0.15794 | -0.019 | -4.81
-16.5 | -0.761 | 0.14841 | -0.02 | -5.129
-16 | -0.76 | 0.1429 | -0.019 | -5.316
-15.5 | -0.755 | 0.1347 | -0.019 | -5.604
-15 | -0.747 | 0.12753 | -0.02 | -5.856
-14.5 | -0.735 | 0.11889 | -0.021 | -6.184
-14 | -0.72 | 0.11211 | -0.022 | -6.423
-13.5 | -0.701 | 0.10537 | -0.022 | -6.657
-13 | -0.686 | 0.10043 | -0.045 | -6.828
-12.5 | -0.66 | 0.09478 | -0.046 | -6.966
-12 | -0.631 | 0.08903 | -0.048 | -7.082
-11.5 | -0.596 | 0.08317 | -0.049 | -7.166
-11 | -0.56 | 0.07816 | -0.051 | -7.159
-10.5 | -0.521 | 0.07385 | -0.052 | -7.053
-10 | -0.481 | 0.0688 | -0.055 | -6.989
-9.5 | -0.435 | 0.06915 | -0.048 | -6.285
-9 | -0.391 | 0.06505 | -0.049 | -6.007
-8.5 | -0.346 | 0.06158 | -0.05 | -5.612
-8 | -0.299 | 0.05802 | -0.05 | -5.157
-7.5 | -0.252 | 0.05481 | -0.051 | -4.591
-7 | -0.203 | 0.05207 | -0.052 | -3.906
-6.5 | -0.154 | 0.04939 | -0.053 | -3.124
-6 | -0.105 | 0.04688 | -0.055 | -2.23
-5.5 | -0.054 | 0.04429 | -0.059 | -1.226
-5 | -0.004 | 0.01894 | -0.108 | -0.219
-4.5 | 0.058 | 0.01869 | -0.109 | 3.082
-4 | 0.12 | 0.01834 | -0.111 | 6.529
-3.5 | 0.182 | 0.01815 | -0.113 | 10.033
-3 | 0.239 | 0.01698 | -0.11 | 14.058
-2.5 | 0.299 | 0.01694 | -0.112 | 17.671
-2 | 0.36 | 0.01697 | -0.113 | 21.21
-1.5 | 0.421 | 0.01701 | -0.115 | 24.735
-1 | 0.481 | 0.01704 | -0.116 | 28.254
-0.5 | 0.542 | 0.01716 | -0.118 | 31.584
0 | 0.605 | 0.01712 | -0.119 | 35.33
0.5 | 0.666 | 0.0173 | -0.12 | 38.471
1 | 0.726 | 0.01755 | -0.122 | 41.358
1.5 | 0.786 | 0.01779 | -0.123 | 44.198
2 | 0.847 | 0.01806 | -0.125 | 46.864
2.5 | 0.907 | 0.0184 | -0.126 | 49.274
3 | 0.967 | 0.01869 | -0.128 | 51.726
3.5 | 1.02 | 0.01905 | -0.129 | 53.523
4 | 1.078 | 0.01955 | -0.13 | 55.121
4.5 | 1.135 | 0.01995 | -0.132 | 56.868
5 | 1.191 | 0.02045 | -0.133 | 58.236
5.5 | 1.246 | 0.02097 | -0.135 | 59.418
6 | 1.301 | 0.02157 | -0.136 | 60.292
6.5 | 1.354 | 0.02217 | -0.137 | 61.088
7 | 1.405 | 0.02281 | -0.139 | 61.589
7.5 | 1.479 | 0.03281 | -0.143 | 45.076
8 | 1.525 | 0.0341 | -0.144 | 44.738
8.5 | 1.569 | 0.03542 | -0.146 | 44.301
9 | 1.611 | 0.03673 | -0.147 | 43.853
9.5 | 1.649 | 0.03808 | -0.148 | 43.302
10 | 1.684 | 0.03994 | -0.149 | 42.154
10.5 | 1.712 | 0.0418 | -0.151 | 40.958
11 | 1.736 | 0.04347 | -0.152 | 39.926
11.5 | 1.753 | 0.04499 | -0.153 | 38.965
12 | 1.483 | 0.09129 | -0.085 | 16.243
12.5 | 1.485 | 0.09859 | -0.078 | 15.066
13 | 1.488 | 0.10561 | -0.075 | 14.088
13.5 | 1.486 | 0.11349 | -0.072 | 13.097
14 | 1.482 | 0.12158 | -0.072 | 12.192
14.5 | 1.471 | 0.12875 | -0.058 | 11.423
15 | 1.459 | 0.13667 | -0.057 | 10.675
15.5 | 1.444 | 0.14548 | -0.058 | 9.924
16 | 1.425 | 0.15569 | -0.059 | 9.153
16.5 | 1.403 | 0.16513 | -0.06 | 8.498

## 12. Re 100k Mach 0.10 (2)
BIGFOIL.COM POLAR EXPORT
NACA67-619 a=0.8
NACA67-619 a=0.8 |  |  |  | Cl Max: | 1.237 | at alpha= | 17 | deg
XFOIL ncrit=9 |  |  |  | L/D Max: | 25.3529 | at alpha= | 11.5 | deg
Re: | 100000 |  |  | Cd Min: | 0.21266 | at alpha= | 20 | deg
Mach: | 0.1 |  |  | Cl=0 at alpha= | 0.067751 | deg
|  |  |  | @ Cl=0.1, Cd= | 0.06324
|  |  |  | @ Cl=0.4, Cd= | 0.064822
|  |  |  | @ Cl=0.6, Cd= | 0.059701
alpha (deg) | Cl | Cd | Cm | Cl/Cd
-12.5 | -0.5446 | 0.17114 | -0.0295 | -3.1822
-12 | -0.5407 | 0.16352 | -0.0284 | -3.3066
-11.5 | -0.5251 | 0.15865 | -0.0256 | -3.3098
-11 | -0.5793 | 0.15189 | -0.0303 | -3.8139
-10.5 | -0.4359 | 0.14782 | -0.023 | -2.9489
-10 | -0.5238 | 0.14069 | -0.0294 | -3.7231
-9 | -0.5865 | 0.12246 | -0.0359 | -4.7893
-8.5 | -0.478 | 0.12184 | -0.0293 | -3.9232
-8 | -0.6488 | 0.10627 | -0.0321 | -6.1052
-7.5 | -0.8266 | 0.09942 | -0.0187 | -8.3142
-7 | -0.7724 | 0.09177 | -0.0185 | -8.4167
-6.5 | -0.8227 | 0.06691 | -0.0149 | -12.2956
-6 | -0.8051 | 0.05839 | -0.0099 | -13.7883
-5.5 | -0.7645 | 0.05432 | -0.0085 | -14.074
-5 | -0.7333 | 0.0504 | -0.005 | -14.5496
-4.5 | -0.6832 | 0.04865 | -0.0046 | -14.0432
-4 | -0.6442 | 0.04705 | -0.0022 | -13.6918
-3.5 | -0.5958 | 0.04578 | -0.0021 | -13.0144
-3 | -0.5368 | 0.04652 | -0.0035 | -11.5391
-1.5 | -0.43 | 0.04411 | 0.0042 | -9.7484
-1 | -0.4415 | 0.04349 | 0.022 | -10.1518
-0.5 | -0.0219 | 0.05996 | -0.0453 | -0.36524
0 | -0.005 | 0.05979 | -0.0412 | -0.083626
0.5 | 0.0319 | 0.06153 | -0.0407 | 0.51845
1.5 | 0.0769 | 0.06212 | -0.0343 | 1.2379
2 | 0.1068 | 0.06357 | -0.0325 | 1.68
2.5 | 0.1518 | 0.06535 | -0.0331 | 2.3229
3 | 0.1712 | 0.06565 | -0.0295 | 2.6078
3.5 | 0.1968 | 0.06648 | -0.0269 | 2.9603
4 | 0.2394 | 0.06786 | -0.0268 | 3.5279
4.5 | 0.2866 | 0.06591 | -0.0255 | 4.3484
5.5 | 0.3768 | 0.06501 | -0.0234 | 5.796
6 | 0.4236 | 0.06463 | -0.0226 | 6.5542
7 | 0.4752 | 0.06385 | -0.0149 | 7.4424
7.5 | 0.512 | 0.06291 | -0.012 | 8.1386
8 | 0.5504 | 0.06152 | -0.0089 | 8.9467
8.5 | 0.5969 | 0.05981 | -0.0068 | 9.9799
9 | 0.6556 | 0.05774 | -0.0062 | 11.3543
9.5 | 0.7245 | 0.05472 | -0.0062 | 13.2401
10 | 0.7904 | 0.05154 | -0.0058 | 15.3357
10.5 | 0.8529 | 0.04777 | -0.0041 | 17.8543
11.5 | 1.0022 | 0.03953 | -0.0032 | 25.3529
12 | 1.0243 | 0.04063 | 0.0011 | 25.2104
12.5 | 1.0188 | 0.04431 | 0.007 | 22.9926
13 | 1.0102 | 0.04887 | 0.0124 | 20.6712
13.5 | 1.0188 | 0.0526 | 0.0158 | 19.3688
14 | 1.0492 | 0.05506 | 0.0175 | 19.0556
14.5 | 1.0896 | 0.05719 | 0.0181 | 19.0523
15 | 1.1322 | 0.05967 | 0.0184 | 18.9744
15.5 | 1.1721 | 0.06277 | 0.0186 | 18.6729
16 | 1.2128 | 0.06638 | 0.0184 | 18.2706
16.5 | 1.2046 | 0.07212 | 0.0218 | 16.7027
17 | 1.237 | 0.07708 | 0.0217 | 16.0483
17.5 | 1.1973 | 0.08507 | 0.0253 | 14.0743
18 | 1.1533 | 0.09481 | 0.0269 | 12.1643
18.5 | 1.0997 | 0.10669 | 0.0259 | 10.3074
19 | 1.0342 | 0.122 | 0.0212 | 8.477
19.5 | 0.9706 | 0.14018 | 0.0127 | 6.924
20 | 0.7998 | 0.21266 | -0.0216 | 3.7609

## 13. Re 100k Mach 0.25 (1)
BIGFOIL.COM POLAR EXPORT
NACA67-619 a=0.8
NACA67-619 a=0.8 |  |  |  | Cl Max: | 1.732 | at alpha= | 11 | deg
JavaFoil+Calcfoil stall+Eppler ext transition |  |  |  | L/D Max: | 60.204 | at alpha= | 6.5 | deg
Re: | 100000 |  |  | Cd Min: | 0.01727 | at alpha= | -2.5 | deg
Mach: | 0.25 |  |  | Cl=0 at alpha= | -4.9683 | deg
|  |  |  | @ Cl=0.1, Cd= | 0.018883
|  |  |  | @ Cl=0.4, Cd= | 0.017324
|  |  |  | @ Cl=0.6, Cd= | 0.017507
alpha (deg) | Cl | Cd | Cm | Cl/Cd
-19 | -0.429 | 0.26645 | -0.032 | -1.608
-18.5 | -0.472 | 0.25888 | -0.02 | -1.825
-18 | -0.514 | 0.23304 | -0.02 | -2.206
-17.5 | -0.552 | 0.21008 | -0.02 | -2.625
-17 | -0.585 | 0.19525 | -0.02 | -2.994
-16.5 | -0.613 | 0.17698 | -0.02 | -3.464
-16 | -0.636 | 0.16225 | -0.02 | -3.921
-15.5 | -0.654 | 0.14833 | -0.02 | -4.409
-15 | -0.666 | 0.1368 | -0.021 | -4.869
-14.5 | -0.672 | 0.13059 | -0.019 | -5.148
-14 | -0.673 | 0.11806 | -0.022 | -5.698
-13.5 | -0.667 | 0.11021 | -0.023 | -6.055
-13 | -0.656 | 0.10446 | -0.022 | -6.28
-12.5 | -0.639 | 0.09602 | -0.025 | -6.66
-12 | -0.622 | 0.09429 | -0.048 | -6.596
-11.5 | -0.592 | 0.08723 | -0.049 | -6.787
-11 | -0.559 | 0.0818 | -0.051 | -6.834
-10.5 | -0.523 | 0.07597 | -0.052 | -6.884
-10 | -0.485 | 0.07081 | -0.055 | -6.846
-9.5 | -0.444 | 0.06638 | -0.057 | -6.689
-9 | -0.397 | 0.06683 | -0.05 | -5.943
-8.5 | -0.352 | 0.06244 | -0.051 | -5.639
-8 | -0.305 | 0.05877 | -0.051 | -5.196
-7.5 | -0.257 | 0.05579 | -0.053 | -4.613
-7 | -0.208 | 0.05275 | -0.054 | -3.947
-6.5 | -0.158 | 0.04988 | -0.055 | -3.169
-6 | -0.107 | 0.04735 | -0.056 | -2.264
-5.5 | -0.056 | 0.04508 | -0.058 | -1.235
-5 | -0.004 | 0.01933 | -0.11 | -0.22
-4.5 | 0.059 | 0.01912 | -0.112 | 3.089
-4 | 0.123 | 0.01875 | -0.114 | 6.55
-3.5 | 0.187 | 0.01852 | -0.115 | 10.086
-3 | 0.245 | 0.01734 | -0.113 | 14.142
-2.5 | 0.308 | 0.01727 | -0.115 | 17.813
-2 | 0.37 | 0.0173 | -0.116 | 21.387
-1.5 | 0.432 | 0.01735 | -0.118 | 24.912
-1 | 0.495 | 0.01746 | -0.119 | 28.32
-0.5 | 0.557 | 0.01752 | -0.121 | 31.778
0 | 0.621 | 0.0175 | -0.122 | 35.509
0.5 | 0.684 | 0.01773 | -0.124 | 38.55
1 | 0.746 | 0.01798 | -0.125 | 41.481
1.5 | 0.808 | 0.01823 | -0.127 | 44.301
2 | 0.87 | 0.01858 | -0.128 | 46.807
2.5 | 0.932 | 0.01889 | -0.13 | 49.306
3 | 0.993 | 0.01925 | -0.131 | 51.592
3.5 | 1.047 | 0.01972 | -0.133 | 53.103
4 | 1.106 | 0.02011 | -0.134 | 55.021
4.5 | 1.165 | 0.02067 | -0.135 | 56.326
5 | 1.222 | 0.02119 | -0.137 | 57.667
5.5 | 1.278 | 0.02167 | -0.138 | 58.98
6 | 1.333 | 0.02234 | -0.14 | 59.684
6.5 | 1.387 | 0.02304 | -0.141 | 60.204
7 | 1.463 | 0.0331 | -0.145 | 44.205
7.5 | 1.511 | 0.03443 | -0.147 | 43.893
8 | 1.557 | 0.03599 | -0.148 | 43.255
8.5 | 1.599 | 0.03743 | -0.149 | 42.708
9 | 1.637 | 0.03893 | -0.151 | 42.045
9.5 | 1.67 | 0.04036 | -0.152 | 41.392
10 | 1.7 | 0.04268 | -0.153 | 39.827
10.5 | 1.72 | 0.04486 | -0.154 | 38.343
11 | 1.732 | 0.04656 | -0.155 | 37.202
11.5 | 1.457 | 0.09015 | -0.084 | 16.157
12 | 1.45 | 0.0974 | -0.074 | 14.886
12.5 | 1.438 | 0.10554 | -0.059 | 13.63
13 | 1.425 | 0.11361 | -0.057 | 12.54
13.5 | 1.404 | 0.12342 | -0.058 | 11.378
14 | 1.377 | 0.13077 | -0.056 | 10.529
14.5 | 1.343 | 0.14094 | -0.055 | 9.526
15 | 1.302 | 0.15357 | -0.055 | 8.478
15.5 | 1.255 | 0.16669 | -0.055 | 7.529
16 | 1.202 | 0.18278 | -0.055 | 6.577

## 14. Re 100k Mach 0.25 (2)
BIGFOIL.COM POLAR EXPORT
NACA67-619 a=0.8
NACA67-619 a=0.8 |  |  |  | Cl Max: | 1.1646 | at alpha= | 16 | deg
XFOIL ncrit=9 |  |  |  | L/D Max: | 23.9467 | at alpha= | 11.5 | deg
Re: | 100000 |  |  | Cd Min: | 0.21859 | at alpha= | 20 | deg
Mach: | 0.25 |  |  | Cl=0 at alpha= | -0.019022 | deg
|  |  |  | @ Cl=0.1, Cd= | 0.064446
|  |  |  | @ Cl=0.4, Cd= | 0.065855
|  |  |  | @ Cl=0.6, Cd= | 0.061174
alpha (deg) | Cl | Cd | Cm | Cl/Cd
-11.5 | -0.5148 | 0.16354 | -0.0254 | -3.1479
-11 | -0.5919 | 0.15763 | -0.0326 | -3.755
-10.5 | -0.5327 | 0.1512 | -0.0252 | -3.5231
-10 | -0.5719 | 0.14485 | -0.0275 | -3.9482
-9.5 | -0.5644 | 0.13786 | -0.0249 | -4.094
-9 | -0.5706 | 0.13212 | -0.0232 | -4.3188
-8.5 | -0.6137 | 0.123 | -0.0242 | -4.9894
-8 | -0.62 | 0.11665 | -0.023 | -5.315
-7.5 | -0.6695 | 0.10627 | -0.0262 | -6.3
-6.5 | -0.8319 | 0.07289 | -0.0176 | -11.4131
-6 | -0.8078 | 0.06554 | -0.0149 | -12.3253
-5.5 | -0.7807 | 0.05955 | -0.0121 | -13.11
-5 | -0.7535 | 0.05441 | -0.0079 | -13.8486
-4.5 | -0.7034 | 0.0519 | -0.0073 | -13.553
-4 | -0.6698 | 0.0491 | -0.0035 | -13.6415
-3.5 | -0.6156 | 0.0478 | -0.0037 | -12.8787
-3 | -0.5724 | 0.04705 | -0.0018 | -12.1658
-2.5 | -0.5256 | 0.04611 | -0.0008 | -11.3988
-1.5 | -0.4437 | 0.04538 | 0.0032 | -9.7774
-1 | -0.4269 | 0.04357 | 0.0112 | -9.798
-0.5 | -0.0177 | 0.06226 | -0.0478 | -0.28429
0.5 | 0.0191 | 0.06177 | -0.0395 | 0.30921
1 | 0.0728 | 0.06459 | -0.0417 | 1.1271
2 | 0.105 | 0.06442 | -0.0328 | 1.6299
2.5 | 0.1304 | 0.06542 | -0.0301 | 1.9933
3 | 0.1598 | 0.06659 | -0.028 | 2.3998
3.5 | 0.1889 | 0.06742 | -0.0258 | 2.8018
4 | 0.2387 | 0.06744 | -0.0258 | 3.5394
4.5 | 0.3071 | 0.06633 | -0.0274 | 4.6299
5.5 | 0.3823 | 0.06597 | -0.0232 | 5.7951
6 | 0.4254 | 0.06569 | -0.0217 | 6.4759
6.5 | 0.4705 | 0.06517 | -0.0201 | 7.2196
7 | 0.4899 | 0.06499 | -0.0153 | 7.5381
7.5 | 0.5222 | 0.06426 | -0.0117 | 8.1264
8 | 0.559 | 0.06293 | -0.008 | 8.8829
8.5 | 0.6029 | 0.06105 | -0.005 | 9.8755
9 | 0.6605 | 0.05869 | -0.0034 | 11.254
9.5 | 0.7013 | 0.05761 | -0.0007 | 12.1732
10 | 0.8097 | 0.05103 | -0.0026 | 15.8671
10.5 | 0.8792 | 0.04651 | -0.0006 | 18.9035
11 | 0.9543 | 0.04239 | 0.0006 | 22.5124
11.5 | 0.9981 | 0.04168 | 0.0037 | 23.9467
12 | 1.0032 | 0.0444 | 0.0093 | 22.5946
12.5 | 0.9938 | 0.04891 | 0.015 | 20.319
13 | 0.9955 | 0.05317 | 0.0192 | 18.723
13.5 | 1.0176 | 0.05625 | 0.0217 | 18.0907
14 | 1.0625 | 0.05824 | 0.0226 | 18.2435
14.5 | 1.1073 | 0.06088 | 0.0232 | 18.1882
15 | 1.1374 | 0.06455 | 0.0245 | 17.6204
15.5 | 1.1466 | 0.06993 | 0.0267 | 16.3964
16 | 1.1646 | 0.07517 | 0.0278 | 15.4929
16.5 | 1.1319 | 0.08359 | 0.0305 | 13.5411
17 | 1.0941 | 0.09334 | 0.0312 | 11.7217
17.5 | 1.0483 | 0.10499 | 0.0295 | 9.9848
18 | 0.9698 | 0.12336 | 0.0225 | 7.8615
18.5 | 0.8872 | 0.14727 | 0.0096 | 6.0243
19.5 | 0.7544 | 0.2093 | -0.0247 | 3.6044
20 | 0.799 | 0.21859 | -0.0242 | 3.6552

## 15. Re 100k Mach 0.50 (1)
BIGFOIL.COM POLAR EXPORT
NACA67-619 a=0.8
NACA67-619 a=0.8 |  |  |  | Cl Max: | 1.638 | at alpha= | 8.5 | deg
JavaFoil+Calcfoil stall+Eppler ext transition |  |  |  | L/D Max: | 55.42 | at alpha= | 6 | deg
Re: | 100000 |  |  | Cd Min: | 0.01892 | at alpha= | -2.5 | deg
Mach: | 0.5 |  |  | Cl=0 at alpha= | -4.9661 | deg
|  |  |  | @ Cl=0.1, Cd= | 0.030589
|  |  |  | @ Cl=0.4, Cd= | 0.018936
|  |  |  | @ Cl=0.6, Cd= | 0.01933
alpha (deg) | Cl | Cd | Cm | Cl/Cd
-20 | -0.86 | 0.3444 | -0.041 | -2.497
-19.5 | -0.832 | 0.33694 | -0.042 | -2.47
-19 | -0.804 | 0.32816 | -0.043 | -2.45
-18.5 | -0.776 | 0.32449 | -0.044 | -2.391
-18 | -0.746 | 0.32314 | -0.043 | -2.308
-17.5 | -0.717 | 0.31118 | -0.043 | -2.306
-17 | -0.689 | 0.29599 | -0.044 | -2.329
-16.5 | -0.661 | 0.2812 | -0.045 | -2.35
-16 | -0.633 | 0.27644 | -0.046 | -2.289
-15.5 | -0.604 | 0.27169 | -0.047 | -2.225
-15 | -0.575 | 0.26806 | -0.045 | -2.144
-14.5 | -0.546 | 0.25253 | -0.045 | -2.162
-14 | -0.518 | 0.26046 | -0.045 | -1.987
-13.5 | -0.489 | 0.24639 | -0.046 | -1.985
-13 | -0.461 | 0.23599 | -0.047 | -1.952
-12.5 | -0.432 | 0.23209 | -0.048 | -1.862
-12 | -0.403 | 0.21558 | -0.045 | -1.869
-11.5 | -0.374 | 0.20345 | -0.045 | -1.84
-11 | -0.344 | 0.13614 | -0.027 | -2.53
-10.5 | -0.316 | 0.13129 | -0.028 | -2.407
-10 | -0.288 | 0.08831 | -0.026 | -3.256
-9.5 | -0.363 | 0.07664 | -0.026 | -4.732
-9 | -0.382 | 0.07743 | -0.056 | -4.933
-8.5 | -0.359 | 0.0689 | -0.059 | -5.211
-8 | -0.321 | 0.06692 | -0.055 | -4.79
-7.5 | -0.276 | 0.06155 | -0.057 | -4.481
-7 | -0.226 | 0.05738 | -0.059 | -3.941
-6.5 | -0.173 | 0.05363 | -0.059 | -3.229
-6 | -0.118 | 0.05052 | -0.061 | -2.339
-5.5 | -0.062 | 0.0477 | -0.063 | -1.291
-5 | -0.004 | 0.04536 | -0.064 | -0.086
-4.5 | 0.055 | 0.043 | -0.069 | 1.269
-4 | 0.136 | 0.02066 | -0.126 | 6.592
-3.5 | 0.207 | 0.02035 | -0.128 | 10.189
-3 | 0.281 | 0.02024 | -0.13 | 13.861
-2.5 | 0.343 | 0.01892 | -0.128 | 18.155
-2 | 0.413 | 0.01894 | -0.13 | 21.82
-1.5 | 0.483 | 0.01904 | -0.131 | 25.355
-1 | 0.552 | 0.0192 | -0.133 | 28.77
-0.5 | 0.622 | 0.01939 | -0.135 | 32.087
0 | 0.694 | 0.01943 | -0.136 | 35.713
0.5 | 0.763 | 0.01973 | -0.138 | 38.677
1 | 0.833 | 0.02008 | -0.14 | 41.475
1.5 | 0.902 | 0.02049 | -0.141 | 44.013
2 | 0.971 | 0.02085 | -0.143 | 46.585
2.5 | 1.041 | 0.02139 | -0.145 | 48.637
3 | 1.109 | 0.02193 | -0.146 | 50.599
3.5 | 1.166 | 0.02251 | -0.148 | 51.808
4 | 1.231 | 0.02319 | -0.149 | 53.074
4.5 | 1.294 | 0.02392 | -0.151 | 54.077
5 | 1.355 | 0.02467 | -0.152 | 54.912
5.5 | 1.413 | 0.02559 | -0.154 | 55.236
6 | 1.469 | 0.02651 | -0.155 | 55.42
6.5 | 1.547 | 0.03972 | -0.16 | 38.955
7 | 1.592 | 0.04185 | -0.162 | 38.032
7.5 | 1.624 | 0.04397 | -0.163 | 36.943
8 | 1.374 | 0.0635 | -0.087 | 21.635
8.5 | 1.638 | 0.05019 | -0.166 | 32.645
9 | 1.334 | 0.07822 | -0.085 | 17.058
9.5 | 1.212 | 0.09228 | -0.057 | 13.131
10 | 0.843 | 0.15452 | -0.054 | 5.453
10.5 | 0.87 | 0.17058 | -0.059 | 5.102
11 | 0.9 | 0.215 | -0.076 | 4.184
11.5 | 0.927 | 0.21993 | -0.077 | 4.214
12 | 0.954 | 0.22938 | -0.077 | 4.159
12.5 | 0.983 | 0.23511 | -0.087 | 4.182
13 | 1.01 | 0.24539 | -0.087 | 4.117
13.5 | 1.037 | 0.24373 | -0.089 | 4.256

## 16. Re 100k Mach 0.50 (2)
BIGFOIL.COM POLAR EXPORT
NACA67-619 a=0.8
NACA67-619 a=0.8 |  |  |  | Cl Max: | 0.9859 | at alpha= | 14 | deg
XFOIL ncrit=9 |  |  |  | L/D Max: | 17.7835 | at alpha= | 11 | deg
Re: | 100000 |  |  | Cd Min: | 0.22607 | at alpha= | 19 | deg
Mach: | 0.5 |  |  | Cl=0 at alpha= | 0.48665 | deg
|  |  |  | @ Cl=0.1, Cd= | 0.070721
|  |  |  | @ Cl=0.4, Cd= | 0.070573
|  |  |  | @ Cl=0.6, Cd= | 0.06903
alpha (deg) | Cl | Cd | Cm | Cl/Cd
-9.5 | -0.5288 | 0.15857 | -0.0255 | -3.3348
-9 | -0.5258 | 0.15133 | -0.024 | -3.4745
-8.5 | -0.5281 | 0.14554 | -0.0223 | -3.6286
-8 | -0.5269 | 0.1381 | -0.0253 | -3.8154
-7.5 | -0.5451 | 0.13073 | -0.028 | -4.1697
-7 | -0.6246 | 0.10696 | -0.0467 | -5.8396
-6.5 | -0.6305 | 0.09904 | -0.0459 | -6.3661
-5.5 | -0.7564 | 0.08176 | -0.0308 | -9.2515
-5 | -0.7585 | 0.07503 | -0.0264 | -10.1093
-4.5 | -0.7637 | 0.06814 | -0.0188 | -11.2078
-4 | -0.7357 | 0.06319 | -0.0156 | -11.6427
-3.5 | -0.717 | 0.05815 | -0.0088 | -12.3302
-2.5 | -0.6225 | 0.05303 | -0.0035 | -11.7386
-2 | -0.5622 | 0.05183 | -0.0026 | -10.847
-1.5 | -0.4999 | 0.05234 | -0.0021 | -9.551
-1 | -0.4634 | 0.05067 | 0.0023 | -9.1455
0 | -0.43 | 0.04922 | 0.023 | -8.7363
0.5 | 0.0118 | 0.06746 | -0.0436 | 0.17492
1 | 0.0461 | 0.0687 | -0.0416 | 0.67103
1.5 | 0.0948 | 0.0706 | -0.0417 | 1.3428
2 | 0.1274 | 0.07136 | -0.0392 | 1.7853
2.5 | 0.1418 | 0.07108 | -0.0337 | 1.9949
3 | 0.2133 | 0.06995 | -0.0352 | 3.0493
3.5 | 0.2685 | 0.07007 | -0.035 | 3.8319
4 | 0.2986 | 0.07015 | -0.0313 | 4.2566
4.5 | 0.3423 | 0.07031 | -0.0295 | 4.8684
5 | 0.3914 | 0.07042 | -0.0282 | 5.5581
5.5 | 0.4128 | 0.0708 | -0.0233 | 5.8305
6 | 0.4539 | 0.07082 | -0.0207 | 6.4092
6.5 | 0.5031 | 0.07046 | -0.0186 | 7.1402
7.5 | 0.5643 | 0.07019 | -0.0097 | 8.0396
8 | 0.616 | 0.06851 | -0.0062 | 8.9914
8.5 | 0.6299 | 0.06847 | 0.0007 | 9.1996
9 | 0.6854 | 0.06534 | 0.0055 | 10.4897
9.5 | 0.7092 | 0.06444 | 0.0122 | 11.0056
10 | 0.8023 | 0.05834 | 0.0156 | 13.7521
10.5 | 0.8904 | 0.0528 | 0.0198 | 16.8636
11 | 0.9331 | 0.05247 | 0.0249 | 17.7835
11.5 | 0.9412 | 0.05576 | 0.0304 | 16.8795
12 | 0.9419 | 0.06043 | 0.0349 | 15.5866
12.5 | 0.9532 | 0.065 | 0.0383 | 14.6646
13 | 0.9741 | 0.06948 | 0.0409 | 14.0199
13.5 | 0.9832 | 0.07545 | 0.0428 | 13.0311
14 | 0.9859 | 0.08232 | 0.044 | 11.9764
14.5 | 0.9427 | 0.09425 | 0.0422 | 10.0021
15 | 0.8881 | 0.10904 | 0.0366 | 8.1447
15.5 | 0.8153 | 0.12955 | 0.0252 | 6.2933
16 | 0.7758 | 0.14802 | 0.0146 | 5.2412
16.5 | 0.7808 | 0.15753 | 0.0103 | 4.9565
17 | 0.7641 | 0.17304 | 0.0014 | 4.4157
17.5 | 0.7621 | 0.18549 | -0.0056 | 4.1086
18 | 0.7666 | 0.19671 | -0.0118 | 3.8971
18.5 | 0.7778 | 0.20695 | -0.0171 | 3.7584
19 | 0.7972 | 0.22607 | -0.024 | 3.5263

## 17. Re 250k Mach 0.00 (1)
BIGFOIL.COM POLAR EXPORT
NACA67-619 a=0.8
NACA67-619 a=0.8 |  |  |  | Cl Max: | 1.794 | at alpha= | 13.5 | deg
JavaFoil+Calcfoil stall+Eppler ext transition |  |  |  | L/D Max: | 92.237 | at alpha= | 7 | deg
Re: | 250000 |  |  | Cd Min: | 0.01128 | at alpha= | 0 | deg
Mach: | 0 |  |  | Cl=0 at alpha= | -4.9677 | deg
|  |  |  | @ Cl=0.1, Cd= | 0.013797
|  |  |  | @ Cl=0.4, Cd= | 0.011476
|  |  |  | @ Cl=0.6, Cd= | 0.0113
alpha (deg) | Cl | Cd | Cm | Cl/Cd
-20 | -0.74 | 0.19086 | -0.018 | -3.875
-19.5 | -0.757 | 0.191 | -0.034 | -3.961
-19 | -0.761 | 0.17157 | -0.018 | -4.433
-18.5 | -0.769 | 0.16396 | -0.019 | -4.688
-18 | -0.775 | 0.15519 | -0.019 | -4.991
-17.5 | -0.784 | 0.15268 | -0.037 | -5.138
-17 | -0.78 | 0.13851 | -0.02 | -5.628
-16.5 | -0.785 | 0.13674 | -0.039 | -5.738
-16 | -0.774 | 0.1265 | -0.021 | -6.117
-15.5 | -0.767 | 0.11958 | -0.022 | -6.41
-15 | -0.763 | 0.11723 | -0.042 | -6.511
-14.5 | -0.75 | 0.1112 | -0.043 | -6.744
-14 | -0.733 | 0.10301 | -0.045 | -7.118
-13.5 | -0.713 | 0.09699 | -0.046 | -7.353
-13 | -0.69 | 0.09044 | -0.048 | -7.633
-12.5 | -0.664 | 0.08501 | -0.05 | -7.811
-12 | -0.634 | 0.0798 | -0.051 | -7.941
-11.5 | -0.6 | 0.0741 | -0.054 | -8.093
-11 | -0.564 | 0.06804 | -0.057 | -8.296
-10.5 | -0.527 | 0.06272 | -0.061 | -8.405
-10 | -0.561 | 0.02271 | -0.09 | -24.696
-9.5 | -0.436 | 0.06043 | -0.054 | -7.21
-9 | -0.392 | 0.05691 | -0.055 | -6.883
-8.5 | -0.346 | 0.05382 | -0.056 | -6.433
-8 | -0.299 | 0.05117 | -0.055 | -5.847
-7.5 | -0.251 | 0.04875 | -0.055 | -5.157
-7 | -0.203 | 0.0459 | -0.057 | -4.431
-6.5 | -0.186 | 0.01523 | -0.104 | -12.209
-6 | -0.126 | 0.01489 | -0.105 | -8.461
-5.5 | -0.065 | 0.0146 | -0.107 | -4.479
-5 | -0.004 | 0.01427 | -0.109 | -0.29
-4.5 | 0.058 | 0.014 | -0.11 | 4.111
-4 | 0.12 | 0.0137 | -0.112 | 8.729
-3.5 | 0.182 | 0.01345 | -0.113 | 13.52
-3 | 0.238 | 0.0115 | -0.111 | 20.689
-2.5 | 0.298 | 0.01148 | -0.112 | 25.985
-2 | 0.359 | 0.01149 | -0.114 | 31.229
-1.5 | 0.419 | 0.01147 | -0.115 | 36.549
-1 | 0.48 | 0.01152 | -0.117 | 41.663
-0.5 | 0.54 | 0.01154 | -0.118 | 46.827
0 | 0.605 | 0.01128 | -0.119 | 53.63
0.5 | 0.665 | 0.01143 | -0.121 | 58.17
1 | 0.725 | 0.01157 | -0.122 | 62.684
1.5 | 0.785 | 0.01175 | -0.124 | 66.79
2 | 0.845 | 0.01193 | -0.125 | 70.842
2.5 | 0.905 | 0.01215 | -0.126 | 74.472
3 | 0.965 | 0.01237 | -0.128 | 77.992
3.5 | 1.018 | 0.01263 | -0.129 | 80.596
4 | 1.076 | 0.01293 | -0.131 | 83.216
4.5 | 1.133 | 0.01324 | -0.132 | 85.552
5 | 1.189 | 0.01358 | -0.134 | 87.569
5.5 | 1.244 | 0.01394 | -0.135 | 89.301
6 | 1.299 | 0.01433 | -0.136 | 90.658
6.5 | 1.352 | 0.01474 | -0.138 | 91.781
7 | 1.403 | 0.01521 | -0.139 | 92.237
7.5 | 1.475 | 0.02681 | -0.143 | 55.023
8 | 1.522 | 0.02784 | -0.145 | 54.686
8.5 | 1.567 | 0.02882 | -0.146 | 54.358
9 | 1.608 | 0.02994 | -0.147 | 53.72
9.5 | 1.647 | 0.03124 | -0.152 | 52.732
10 | 1.683 | 0.03294 | -0.154 | 51.094
10.5 | 1.713 | 0.03432 | -0.155 | 49.905
11 | 1.738 | 0.0359 | -0.157 | 48.412
11.5 | 1.759 | 0.03739 | -0.158 | 47.038
12 | 1.775 | 0.03892 | -0.16 | 45.61
12.5 | 1.786 | 0.04083 | -0.161 | 43.753
13 | 1.793 | 0.04253 | -0.163 | 42.156
13.5 | 1.794 | 0.04409 | -0.164 | 40.679
14 | 1.789 | 0.04618 | -0.165 | 38.737
14.5 | 1.769 | 0.05023 | -0.164 | 35.227
15 | 1.489 | 0.11998 | -0.09 | 12.41
15.5 | 1.473 | 0.12809 | -0.084 | 11.5
16 | 1.458 | 0.13544 | -0.084 | 10.763
16.5 | 1.439 | 0.14369 | -0.082 | 10.013
17 | 1.417 | 0.15214 | -0.079 | 9.313
17.5 | 1.393 | 0.16125 | -0.077 | 8.64
18 | 1.368 | 0.17119 | -0.078 | 7.994
18.5 | 1.339 | 0.17557 | -0.065 | 7.624

## 18. Re 250k Mach 0.00 (2)
BIGFOIL.COM POLAR EXPORT
NACA67-619 a=0.8
NACA67-619 a=0.8 |  |  |  | Cl Max: | 1.2268 | at alpha= | 19.5 | deg
XFOIL ncrit=9 |  |  |  | L/D Max: | 39.795 | at alpha= | 10 | deg
Re: | 250000 |  |  | Cd Min: | 0.15331 | at alpha= | -13.5 | deg
Mach: | 0 |  |  | Cl=0 at alpha= | 1.9285 | deg
|  |  |  | @ Cl=0.1, Cd= | 0.036513
|  |  |  | @ Cl=0.4, Cd= | 0.035583
|  |  |  | @ Cl=0.6, Cd= | 0.033653
alpha (deg) | Cl | Cd | Cm | Cl/Cd
-13.5 | -0.3617 | 0.15331 | -0.0793 | -2.3593
-13 | -0.3466 | 0.14844 | -0.0818 | -2.335
-12.5 | -0.3768 | 0.14348 | -0.0759 | -2.6261
-12 | -0.435 | 0.12618 | -0.0865 | -3.4475
-11.5 | -0.412 | 0.12292 | -0.0854 | -3.3518
-11 | -0.3995 | 0.11746 | -0.0885 | -3.4012
-10.5 | -0.4551 | 0.10983 | -0.0821 | -4.1437
-10 | -0.5355 | 0.0929 | -0.0907 | -5.7643
-9.5 | -0.6328 | 0.0875 | -0.0762 | -7.232
-9 | -0.8081 | 0.0603 | -0.0527 | -13.4013
-8.5 | -0.8369 | 0.05523 | -0.0396 | -15.153
-8 | -0.8104 | 0.05038 | -0.0364 | -16.0857
-7.5 | -0.7679 | 0.04804 | -0.0352 | -15.9846
-7 | -0.7651 | 0.04466 | -0.027 | -17.1317
-6.5 | -0.7214 | 0.04258 | -0.0261 | -16.9422
-6 | -0.6663 | 0.04179 | -0.0269 | -15.944
-5.5 | -0.6017 | 0.04203 | -0.0292 | -14.316
-5 | -0.5997 | 0.03959 | -0.0208 | -15.1478
-4.5 | -0.5417 | 0.03969 | -0.0221 | -13.6483
-3.5 | -0.4701 | 0.03868 | -0.0171 | -12.1536
-2.5 | -0.3822 | 0.03802 | -0.0147 | -10.0526
-2 | -0.3188 | 0.03704 | -0.0161 | -8.6069
-1.5 | -0.2887 | 0.03409 | -0.0125 | -8.4688
-1 | -0.2479 | 0.03427 | -0.0069 | -7.2337
-0.5 | -0.221 | 0.03466 | -0.001 | -6.3762
0 | -0.1848 | 0.03525 | 0.0038 | -5.2426
1 | -0.0948 | 0.03619 | 0.0121 | -2.6195
2 | 0.0073 | 0.03736 | 0.011 | 0.1954
2.5 | 0.0527 | 0.03677 | 0.0121 | 1.4332
3 | 0.1245 | 0.03638 | 0.0084 | 3.4222
3.5 | 0.1664 | 0.03657 | 0.0088 | 4.5502
4 | 0.2397 | 0.03609 | 0.0049 | 6.6417
5 | 0.3337 | 0.03639 | 0.0043 | 9.1701
5.5 | 0.4035 | 0.03554 | 0.0012 | 11.3534
6 | 0.4799 | 0.03431 | -0.0026 | 13.9872
7 | 0.6042 | 0.03363 | -0.0077 | 17.9661
9 | 0.9227 | 0.02627 | -0.0243 | 35.1237
9.5 | 0.9951 | 0.02528 | -0.0278 | 39.3631
10 | 1.0287 | 0.02585 | -0.0256 | 39.795
10.5 | 1.0252 | 0.02738 | -0.0176 | 37.4434
11 | 1.0235 | 0.03017 | -0.0112 | 33.9244
11.5 | 1.0223 | 0.03347 | -0.0056 | 30.5438
12 | 1.0249 | 0.03688 | -0.0009 | 27.7901
13 | 1.032 | 0.04431 | 0.007 | 23.2905
13.5 | 1.044 | 0.04768 | 0.0097 | 21.896
14 | 1.0576 | 0.05104 | 0.012 | 20.721
14.5 | 1.0713 | 0.05447 | 0.0141 | 19.6677
15 | 1.0897 | 0.05762 | 0.0155 | 18.9118
15.5 | 1.1068 | 0.06089 | 0.0169 | 18.177
16 | 1.1241 | 0.06427 | 0.018 | 17.4903
16.5 | 1.1426 | 0.06756 | 0.019 | 16.9124
17 | 1.1589 | 0.07116 | 0.0196 | 16.2858
17.5 | 1.1757 | 0.0748 | 0.0203 | 15.7179
18 | 1.1901 | 0.07877 | 0.0206 | 15.1085
18.5 | 1.2026 | 0.08303 | 0.0209 | 14.4839
19 | 1.208 | 0.08824 | 0.0206 | 13.6899
19.5 | 1.2268 | 0.09176 | 0.0205 | 13.3697
20 | 1.2178 | 0.09908 | 0.0195 | 12.2911

## 19. Re 250k Mach 0.10 (1)
BIGFOIL.COM POLAR EXPORT
NACA67-619 a=0.8
NACA67-619 a=0.8 |  |  |  | Cl Max: | 1.785 | at alpha= | 13 | deg
JavaFoil+Calcfoil stall+Eppler ext transition |  |  |  | L/D Max: | 91.961 | at alpha= | 7 | deg
Re: | 250000 |  |  | Cd Min: | 0.01133 | at alpha= | 0 | deg
Mach: | 0.1 |  |  | Cl=0 at alpha= | -4.9677 | deg
|  |  |  | @ Cl=0.1, Cd= | 0.013847
|  |  |  | @ Cl=0.4, Cd= | 0.01151
|  |  |  | @ Cl=0.6, Cd= | 0.011359
alpha (deg) | Cl | Cd | Cm | Cl/Cd
-20 | -0.705 | 0.20468 | -0.033 | -3.446
-19.5 | -0.72 | 0.1937 | -0.034 | -3.717
-19 | -0.728 | 0.17658 | -0.019 | -4.123
-18.5 | -0.739 | 0.16629 | -0.019 | -4.446
-18 | -0.749 | 0.15706 | -0.02 | -4.766
-17.5 | -0.755 | 0.14802 | -0.02 | -5.103
-17 | -0.76 | 0.1411 | -0.021 | -5.385
-16.5 | -0.761 | 0.13327 | -0.021 | -5.712
-16 | -0.76 | 0.12915 | -0.021 | -5.882
-15.5 | -0.755 | 0.12134 | -0.021 | -6.222
-15 | -0.747 | 0.11411 | -0.022 | -6.545
-14.5 | -0.742 | 0.1124 | -0.043 | -6.605
-14 | -0.728 | 0.10523 | -0.045 | -6.916
-13.5 | -0.709 | 0.09874 | -0.046 | -7.183
-13 | -0.688 | 0.09133 | -0.048 | -7.529
-12.5 | -0.662 | 0.08587 | -0.05 | -7.715
-12 | -0.633 | 0.08049 | -0.051 | -7.863
-11.5 | -0.599 | 0.07503 | -0.053 | -7.984
-11 | -0.564 | 0.06907 | -0.057 | -8.167
-10.5 | -0.527 | 0.06395 | -0.06 | -8.237
-10 | -0.495 | 0.05345 | -0.068 | -9.26
-9.5 | -0.437 | 0.06064 | -0.054 | -7.206
-9 | -0.393 | 0.05736 | -0.054 | -6.845
-8.5 | -0.347 | 0.05426 | -0.055 | -6.398
-8 | -0.3 | 0.05139 | -0.055 | -5.842
-7.5 | -0.252 | 0.04898 | -0.054 | -5.151
-7 | -0.204 | 0.04603 | -0.057 | -4.436
-6.5 | -0.187 | 0.01528 | -0.104 | -12.219
-6 | -0.127 | 0.01497 | -0.106 | -8.454
-5.5 | -0.066 | 0.01466 | -0.108 | -4.481
-5 | -0.004 | 0.01433 | -0.109 | -0.29
-4.5 | 0.058 | 0.01405 | -0.111 | 4.114
-4 | 0.12 | 0.01375 | -0.112 | 8.737
-3.5 | 0.183 | 0.01352 | -0.114 | 13.517
-3 | 0.239 | 0.01155 | -0.111 | 20.696
-2.5 | 0.3 | 0.01153 | -0.113 | 26.002
-2 | 0.361 | 0.01153 | -0.114 | 31.255
-1.5 | 0.421 | 0.0115 | -0.116 | 36.647
-1 | 0.482 | 0.01153 | -0.117 | 41.809
-0.5 | 0.543 | 0.01157 | -0.119 | 46.936
0 | 0.608 | 0.01133 | -0.12 | 53.638
0.5 | 0.668 | 0.01145 | -0.121 | 58.399
1 | 0.729 | 0.01163 | -0.123 | 62.668
1.5 | 0.789 | 0.01181 | -0.124 | 66.796
2 | 0.849 | 0.01201 | -0.126 | 70.708
2.5 | 0.909 | 0.01222 | -0.127 | 74.413
3 | 0.97 | 0.01244 | -0.128 | 77.93
3.5 | 1.023 | 0.01269 | -0.13 | 80.612
4 | 1.081 | 0.01301 | -0.131 | 83.069
4.5 | 1.138 | 0.01331 | -0.133 | 85.528
5 | 1.195 | 0.01367 | -0.134 | 87.395
5.5 | 1.25 | 0.01404 | -0.136 | 89.063
6 | 1.305 | 0.01444 | -0.137 | 90.367
6.5 | 1.358 | 0.01485 | -0.138 | 91.447
7 | 1.41 | 0.01533 | -0.14 | 91.961
7.5 | 1.481 | 0.02705 | -0.144 | 54.759
8 | 1.528 | 0.02811 | -0.145 | 54.356
8.5 | 1.572 | 0.02919 | -0.147 | 53.867
9 | 1.613 | 0.03024 | -0.148 | 53.358
9.5 | 1.652 | 0.03162 | -0.153 | 52.239
10 | 1.687 | 0.03333 | -0.155 | 50.612
10.5 | 1.716 | 0.03481 | -0.156 | 49.287
11 | 1.739 | 0.03617 | -0.158 | 48.09
11.5 | 1.758 | 0.03806 | -0.159 | 46.204
12 | 1.772 | 0.03947 | -0.161 | 44.908
12.5 | 1.781 | 0.04138 | -0.162 | 43.046
13 | 1.785 | 0.04319 | -0.163 | 41.328
13.5 | 1.783 | 0.04481 | -0.164 | 39.785
14 | 1.774 | 0.04725 | -0.165 | 37.54
14.5 | 1.492 | 0.11108 | -0.1 | 13.431
15 | 1.468 | 0.12101 | -0.087 | 12.134
15.5 | 1.451 | 0.12919 | -0.085 | 11.234
16 | 1.43 | 0.13821 | -0.081 | 10.349
16.5 | 1.407 | 0.1457 | -0.078 | 9.66
17 | 1.383 | 0.15575 | -0.078 | 8.877
17.5 | 1.356 | 0.16694 | -0.079 | 8.12
18 | 1.325 | 0.17569 | -0.074 | 7.539

## 20. Re 250k Mach 0.10 (2)
BIGFOIL.COM POLAR EXPORT
NACA67-619 a=0.8
NACA67-619 a=0.8 |  |  |  | Cl Max: | 1.2138 | at alpha= | 19.5 | deg
XFOIL ncrit=9 |  |  |  | L/D Max: | 39.1724 | at alpha= | 10 | deg
Re: | 250000 |  |  | Cd Min: | 0.15438 | at alpha= | -13.5 | deg
Mach: | 0.1 |  |  | Cl=0 at alpha= | 1.9471 | deg
|  |  |  | @ Cl=0.1, Cd= | 0.036589
|  |  |  | @ Cl=0.4, Cd= | 0.035526
|  |  |  | @ Cl=0.6, Cd= | 0.033108
alpha (deg) | Cl | Cd | Cm | Cl/Cd
-13.5 | -0.3569 | 0.15438 | -0.0798 | -2.3118
-13 | -0.3417 | 0.14949 | -0.0824 | -2.2858
-12.5 | -0.3737 | 0.14451 | -0.076 | -2.586
-12 | -0.426 | 0.12829 | -0.0862 | -3.3206
-11.5 | -0.4026 | 0.12487 | -0.0853 | -3.2242
-10.5 | -0.4417 | 0.11258 | -0.0811 | -3.9234
-9.5 | -0.6087 | 0.08885 | -0.0792 | -6.8509
-8.5 | -0.8329 | 0.05694 | -0.0416 | -14.6277
-8 | -0.8092 | 0.05173 | -0.0381 | -15.6428
-7.5 | -0.7689 | 0.04891 | -0.0366 | -15.7207
-7 | -0.7697 | 0.04563 | -0.0276 | -16.8683
-6.5 | -0.7252 | 0.04311 | -0.0268 | -16.8221
-6 | -0.6692 | 0.04226 | -0.0277 | -15.8353
-5 | -0.6028 | 0.03986 | -0.0213 | -15.1229
-4.5 | -0.5436 | 0.03996 | -0.0227 | -13.6036
-3.5 | -0.4715 | 0.03887 | -0.0176 | -12.1302
-3 | -0.406 | 0.03921 | -0.0201 | -10.3545
-2.5 | -0.381 | 0.03818 | -0.0155 | -9.979
-2 | -0.316 | 0.03711 | -0.017 | -8.5152
-1.5 | -0.2846 | 0.03455 | -0.0136 | -8.2373
-1 | -0.2461 | 0.03434 | -0.0077 | -7.1666
-0.5 | -0.2206 | 0.0347 | -0.0014 | -6.3573
0 | -0.1891 | 0.03529 | 0.0041 | -5.3585
0.5 | -0.1437 | 0.03559 | 0.0072 | -4.0377
1 | -0.0984 | 0.03619 | 0.0125 | -2.719
2 | 0.0055 | 0.03752 | 0.0113 | 0.14659
2.5 | 0.0565 | 0.03691 | 0.0115 | 1.5308
3 | 0.1257 | 0.0364 | 0.0085 | 3.4533
3.5 | 0.1672 | 0.03658 | 0.009 | 4.5708
4 | 0.2413 | 0.03608 | 0.005 | 6.6879
4.5 | 0.285 | 0.03636 | 0.0051 | 7.8383
5 | 0.3571 | 0.03564 | 0.0017 | 10.0196
5.5 | 0.4062 | 0.03551 | 0.0013 | 11.439
6 | 0.4836 | 0.03426 | -0.0026 | 14.1156
6.5 | 0.5386 | 0.03417 | -0.0041 | 15.7624
7 | 0.6201 | 0.03276 | -0.0088 | 18.9286
8 | 0.7751 | 0.02926 | -0.0165 | 26.4901
8.5 | 0.8489 | 0.02782 | -0.0199 | 30.514
9 | 0.9179 | 0.02681 | -0.0228 | 34.2372
9.5 | 0.9929 | 0.02568 | -0.0265 | 38.6643
10 | 1.0271 | 0.02622 | -0.0242 | 39.1724
10.5 | 1.0224 | 0.02787 | -0.0161 | 36.6846
11 | 1.0202 | 0.03075 | -0.0097 | 33.1772
11.5 | 1.0198 | 0.03406 | -0.0042 | 29.9413
12 | 1.0221 | 0.03755 | 0.0004 | 27.2197
12.5 | 1.0245 | 0.04129 | 0.0046 | 24.8123
13 | 1.0292 | 0.04511 | 0.0083 | 22.8153
13.5 | 1.0416 | 0.04851 | 0.011 | 21.4719
14 | 1.0557 | 0.0519 | 0.0132 | 20.341
14.5 | 1.0699 | 0.05535 | 0.0152 | 19.3297
15 | 1.0869 | 0.05867 | 0.0167 | 18.5257
15.5 | 1.1052 | 0.06191 | 0.018 | 17.8517
16.5 | 1.1404 | 0.06879 | 0.0201 | 16.578
17 | 1.1603 | 0.07199 | 0.0208 | 16.1175
17.5 | 1.1723 | 0.07635 | 0.0214 | 15.3543
18 | 1.19 | 0.07995 | 0.0217 | 14.8843
18.5 | 1.1965 | 0.08509 | 0.0219 | 14.0616
19 | 1.2023 | 0.09031 | 0.0215 | 13.313
19.5 | 1.2138 | 0.09489 | 0.0212 | 12.7917
20 | 1.2023 | 0.10272 | 0.0199 | 11.7046

## 21. Re 250k Mach 0.25 (1)
BIGFOIL.COM POLAR EXPORT
NACA67-619 a=0.8
NACA67-619 a=0.8 |  |  |  | Cl Max: | 1.743 | at alpha= | 11.5 | deg
JavaFoil+Calcfoil stall+Eppler ext transition |  |  |  | L/D Max: | 90.339 | at alpha= | 6.5 | deg
Re: | 250000 |  |  | Cd Min: | 0.0116 | at alpha= | 0 | deg
Mach: | 0.25 |  |  | Cl=0 at alpha= | -4.9683 | deg
|  |  |  | @ Cl=0.1, Cd= | 0.014159
|  |  |  | @ Cl=0.4, Cd= | 0.01174
|  |  |  | @ Cl=0.6, Cd= | 0.01168
alpha (deg) | Cl | Cd | Cm | Cl/Cd
-19 | -0.429 | 0.22675 | -0.033 | -1.892
-18.5 | -0.475 | 0.20572 | -0.034 | -2.309
-18 | -0.517 | 0.19211 | -0.035 | -2.692
-17.5 | -0.555 | 0.18094 | -0.037 | -3.068
-17 | -0.589 | 0.17093 | -0.037 | -3.443
-16.5 | -0.613 | 0.15171 | -0.022 | -4.041
-16 | -0.636 | 0.14019 | -0.022 | -4.539
-15.5 | -0.654 | 0.12971 | -0.022 | -5.042
-15 | -0.666 | 0.12108 | -0.022 | -5.502
-14.5 | -0.672 | 0.11515 | -0.021 | -5.839
-14 | -0.673 | 0.10564 | -0.024 | -6.369
-13.5 | -0.673 | 0.10398 | -0.046 | -6.476
-13 | -0.656 | 0.09466 | -0.025 | -6.931
-12.5 | -0.646 | 0.09164 | -0.049 | -7.052
-12 | -0.623 | 0.08509 | -0.05 | -7.325
-11.5 | -0.594 | 0.07933 | -0.052 | -7.482
-11 | -0.561 | 0.07357 | -0.054 | -7.623
-10.5 | -0.526 | 0.06801 | -0.057 | -7.735
-10 | -0.49 | 0.06162 | -0.062 | -7.95
-9.5 | -0.455 | 0.05303 | -0.07 | -8.579
-9 | -0.399 | 0.05851 | -0.056 | -6.82
-8.5 | -0.354 | 0.05492 | -0.056 | -6.441
-8 | -0.306 | 0.05207 | -0.056 | -5.886
-7.5 | -0.258 | 0.04939 | -0.057 | -5.226
-7 | -0.209 | 0.04657 | -0.059 | -4.487
-6.5 | -0.191 | 0.01567 | -0.107 | -12.192
-6 | -0.13 | 0.01534 | -0.109 | -8.447
-5.5 | -0.067 | 0.015 | -0.11 | -4.486
-5 | -0.004 | 0.01466 | -0.112 | -0.291
-4.5 | 0.059 | 0.01437 | -0.114 | 4.124
-4 | 0.123 | 0.01404 | -0.115 | 8.78
-3.5 | 0.187 | 0.01379 | -0.117 | 13.597
-3 | 0.246 | 0.01178 | -0.114 | 20.852
-2.5 | 0.308 | 0.01174 | -0.116 | 26.242
-2 | 0.37 | 0.01174 | -0.117 | 31.562
-1.5 | 0.433 | 0.01174 | -0.119 | 36.874
-1 | 0.495 | 0.01177 | -0.12 | 42.073
-0.5 | 0.558 | 0.01182 | -0.122 | 47.183
0 | 0.624 | 0.0116 | -0.123 | 53.78
0.5 | 0.686 | 0.01176 | -0.124 | 58.334
1 | 0.748 | 0.01192 | -0.126 | 62.762
1.5 | 0.81 | 0.01211 | -0.127 | 66.861
2 | 0.872 | 0.01232 | -0.129 | 70.756
2.5 | 0.934 | 0.01255 | -0.13 | 74.434
3 | 0.996 | 0.01279 | -0.132 | 77.9
3.5 | 1.05 | 0.01312 | -0.133 | 80.019
4 | 1.11 | 0.01341 | -0.135 | 82.748
4.5 | 1.168 | 0.01375 | -0.136 | 84.916
5 | 1.226 | 0.01414 | -0.138 | 86.684
5.5 | 1.282 | 0.01449 | -0.139 | 88.479
6 | 1.338 | 0.01494 | -0.141 | 89.523
6.5 | 1.392 | 0.01541 | -0.142 | 90.339
7 | 1.466 | 0.02724 | -0.146 | 53.824
7.5 | 1.514 | 0.02846 | -0.148 | 53.201
8 | 1.56 | 0.02973 | -0.149 | 52.46
8.5 | 1.601 | 0.0309 | -0.15 | 51.831
9 | 1.64 | 0.03212 | -0.152 | 51.053
9.5 | 1.674 | 0.03347 | -0.153 | 50.009
10 | 1.703 | 0.03567 | -0.154 | 47.75
10.5 | 1.724 | 0.03736 | -0.16 | 46.136
11 | 1.737 | 0.03918 | -0.161 | 44.337
11.5 | 1.743 | 0.04108 | -0.163 | 42.431
12 | 1.741 | 0.04289 | -0.164 | 40.596
12.5 | 1.729 | 0.04504 | -0.166 | 38.395
13 | 1.438 | 0.09961 | -0.093 | 14.438
13.5 | 1.413 | 0.10763 | -0.087 | 13.131
14 | 1.382 | 0.11534 | -0.08 | 11.983
14.5 | 1.346 | 0.1247 | -0.077 | 10.796
15 | 1.303 | 0.13297 | -0.063 | 9.796
15.5 | 1.256 | 0.14196 | -0.063 | 8.845
16 | 1.203 | 0.15229 | -0.063 | 7.897
16.5 | 1.144 | 0.16546 | -0.062 | 6.915

## 22. Re 250k Mach 0.25 (2)
BIGFOIL.COM POLAR EXPORT
NACA67-619 a=0.8
NACA67-619 a=0.8 |  |  |  | Cl Max: | 1.1545 | at alpha= | 18 | deg
XFOIL ncrit=9 |  |  |  | L/D Max: | 36.8298 | at alpha= | 9.5 | deg
Re: | 250000 |  |  | Cd Min: | 0.13728 | at alpha= | -12 | deg
Mach: | 0.25 |  |  | Cl=0 at alpha= | 1.7618 | deg
|  |  |  | @ Cl=0.1, Cd= | 0.037262
|  |  |  | @ Cl=0.4, Cd= | 0.035916
|  |  |  | @ Cl=0.6, Cd= | 0.033599
alpha (deg) | Cl | Cd | Cm | Cl/Cd
-12 | -0.3866 | 0.13728 | -0.0858 | -2.8161
-11.5 | -0.3613 | 0.13332 | -0.0861 | -2.71
-11 | -0.3892 | 0.1294 | -0.0782 | -3.0077
-10.5 | -0.3959 | 0.12205 | -0.0802 | -3.2438
-9.5 | -0.6278 | 0.09657 | -0.0803 | -6.501
-8.5 | -0.7048 | 0.08272 | -0.0634 | -8.5203
-8 | -0.7004 | 0.07727 | -0.0595 | -9.0643
-7 | -0.7813 | 0.05086 | -0.0333 | -15.3618
-6.5 | -0.7411 | 0.04671 | -0.0316 | -15.866
-5.5 | -0.6755 | 0.0431 | -0.0244 | -15.6729
-5 | -0.6178 | 0.0421 | -0.0245 | -14.6746
-4.5 | -0.5517 | 0.04175 | -0.0267 | -13.2144
-4 | -0.5389 | 0.0404 | -0.0196 | -13.3391
-3.5 | -0.4749 | 0.04011 | -0.0212 | -11.8399
-3 | -0.4451 | 0.03926 | -0.017 | -11.3372
-2.5 | -0.3768 | 0.03818 | -0.0186 | -9.869
-2 | -0.3289 | 0.03744 | -0.0172 | -8.7847
-1.5 | -0.271 | 0.03624 | -0.0177 | -7.4779
-1 | -0.274 | 0.03412 | -0.0061 | -8.0305
-0.5 | -0.2165 | 0.03505 | -0.0037 | -6.1769
1 | -0.1225 | 0.03635 | 0.0145 | -3.37
1.5 | -0.0178 | 0.03834 | 0.0071 | -0.46427
2.5 | 0.0502 | 0.03788 | 0.0126 | 1.3252
3 | 0.1018 | 0.03724 | 0.0129 | 2.7336
3.5 | 0.1731 | 0.03663 | 0.0099 | 4.7256
4 | 0.2173 | 0.03693 | 0.0101 | 5.8841
4.5 | 0.2931 | 0.03637 | 0.0061 | 8.0588
5 | 0.3413 | 0.03644 | 0.006 | 9.3661
6 | 0.4702 | 0.03529 | 0.0018 | 13.3239
7 | 0.6137 | 0.03342 | -0.0044 | 18.3633
8 | 0.7767 | 0.02989 | -0.0123 | 25.9853
8.5 | 0.853 | 0.02845 | -0.0155 | 29.9824
9 | 0.923 | 0.0276 | -0.018 | 33.442
9.5 | 0.9933 | 0.02697 | -0.0206 | 36.8298
10 | 1.0172 | 0.02844 | -0.0169 | 35.7665
10.5 | 1.009 | 0.03053 | -0.0084 | 33.0495
11 | 1.0056 | 0.03377 | -0.0021 | 29.7779
11.5 | 1.0043 | 0.03747 | 0.0033 | 26.8028
12 | 1.005 | 0.0414 | 0.0078 | 24.2754
12.5 | 1.0071 | 0.04554 | 0.0117 | 22.1146
13 | 1.0144 | 0.04952 | 0.0149 | 20.4847
13.5 | 1.026 | 0.05332 | 0.0175 | 19.2423
14 | 1.0429 | 0.05683 | 0.0194 | 18.3512
14.5 | 1.0609 | 0.0603 | 0.0211 | 17.5937
15 | 1.0773 | 0.06395 | 0.0226 | 16.846
15.5 | 1.0959 | 0.06761 | 0.0238 | 16.2091
16 | 1.114 | 0.07129 | 0.0249 | 15.6263
16.5 | 1.1292 | 0.07545 | 0.0256 | 14.9662
17 | 1.1418 | 0.08007 | 0.0264 | 14.26
17.5 | 1.1523 | 0.08494 | 0.0266 | 13.566
18 | 1.1545 | 0.09106 | 0.0266 | 12.6785
18.5 | 1.1483 | 0.0984 | 0.0255 | 11.6697
19 | 1.1477 | 0.10498 | 0.024 | 10.9326
19.5 | 1.129 | 0.11445 | 0.0211 | 9.8646
20 | 1.0948 | 0.12694 | 0.0157 | 8.6245

## 23. Re 250k Mach 0.50 (1)
BIGFOIL.COM POLAR EXPORT
NACA67-619 a=0.8
NACA67-619 a=0.8 |  |  |  | Cl Max: | 1.646 | at alpha= | 8 | deg
JavaFoil+Calcfoil stall+Eppler ext transition |  |  |  | L/D Max: | 83.447 | at alpha= | 6 | deg
Re: | 250000 |  |  | Cd Min: | 0.01272 | at alpha= | -2 | deg
Mach: | 0.5 |  |  | Cl=0 at alpha= | -4.9648 | deg
|  |  |  | @ Cl=0.1, Cd= | 0.015654
|  |  |  | @ Cl=0.4, Cd= | 0.012722
|  |  |  | @ Cl=0.6, Cd= | 0.012947
alpha (deg) | Cl | Cd | Cm | Cl/Cd
-20 | -0.86 | 0.26338 | -0.042 | -3.266
-19.5 | -0.832 | 0.25802 | -0.043 | -3.225
-19 | -0.804 | 0.2543 | -0.043 | -3.162
-18.5 | -0.776 | 0.25243 | -0.044 | -3.074
-18 | -0.746 | 0.24407 | -0.043 | -3.057
-17.5 | -0.718 | 0.23223 | -0.044 | -3.09
-17 | -0.689 | 0.22525 | -0.044 | -3.06
-16.5 | -0.661 | 0.21729 | -0.045 | -3.042
-16 | -0.633 | 0.21274 | -0.046 | -2.974
-15.5 | -0.604 | 0.20822 | -0.047 | -2.903
-15 | -0.575 | 0.20038 | -0.045 | -2.868
-14.5 | -0.546 | 0.19477 | -0.045 | -2.804
-14 | -0.518 | 0.19479 | -0.046 | -2.657
-13.5 | -0.489 | 0.18384 | -0.047 | -2.661
-13 | -0.461 | 0.17638 | -0.048 | -2.613
-12.5 | -0.432 | 0.16525 | -0.048 | -2.616
-12 | -0.403 | 0.15985 | -0.046 | -2.521
-11.5 | -0.374 | 0.14906 | -0.046 | -2.511
-11 | -0.345 | 0.11163 | -0.03 | -3.086
-10.5 | -0.316 | 0.10579 | -0.03 | -2.988
-10 | -0.288 | 0.07625 | -0.027 | -3.771
-9.5 | -0.363 | 0.06751 | -0.028 | -5.373
-9 | -0.382 | 0.06906 | -0.058 | -5.535
-8.5 | -0.36 | 0.06164 | -0.062 | -5.835
-8 | -0.321 | 0.05769 | -0.059 | -5.568
-7.5 | -0.276 | 0.05348 | -0.06 | -5.166
-7 | -0.226 | 0.05023 | -0.061 | -4.508
-6.5 | -0.173 | 0.0472 | -0.061 | -3.672
-6 | -0.118 | 0.04439 | -0.063 | -2.664
-5.5 | -0.074 | 0.01653 | -0.122 | -4.488
-5 | -0.005 | 0.01616 | -0.124 | -0.292
-4.5 | 0.066 | 0.01586 | -0.126 | 4.14
-4 | 0.137 | 0.01543 | -0.128 | 8.859
-3.5 | 0.208 | 0.0151 | -0.129 | 13.782
-3 | 0.281 | 0.01489 | -0.131 | 18.906
-2.5 | 0.344 | 0.01273 | -0.129 | 27.02
-2 | 0.414 | 0.01272 | -0.13 | 32.535
-1.5 | 0.483 | 0.01278 | -0.132 | 37.841
-1 | 0.553 | 0.01288 | -0.134 | 42.947
-0.5 | 0.623 | 0.01298 | -0.135 | 47.979
0 | 0.695 | 0.01288 | -0.137 | 54.01
0.5 | 0.765 | 0.01308 | -0.139 | 58.501
1 | 0.835 | 0.01331 | -0.14 | 62.718
1.5 | 0.904 | 0.01354 | -0.142 | 66.753
2 | 0.974 | 0.01385 | -0.144 | 70.288
2.5 | 1.043 | 0.0142 | -0.145 | 73.474
3 | 1.112 | 0.01457 | -0.147 | 76.354
3.5 | 1.169 | 0.01496 | -0.149 | 78.156
4 | 1.234 | 0.0154 | -0.15 | 80.12
4.5 | 1.297 | 0.01592 | -0.152 | 81.459
5 | 1.358 | 0.01646 | -0.153 | 82.539
5.5 | 1.417 | 0.01703 | -0.155 | 83.232
6 | 1.473 | 0.01766 | -0.156 | 83.447
6.5 | 1.55 | 0.03291 | -0.161 | 47.094
7 | 1.594 | 0.03455 | -0.162 | 46.144
7.5 | 1.627 | 0.03644 | -0.164 | 44.651
8 | 1.646 | 0.03861 | -0.166 | 42.62
8.5 | 1.642 | 0.0418 | -0.167 | 39.277
9 | 1.599 | 0.0451 | -0.168 | 35.452
9.5 | 1.212 | 0.07721 | -0.059 | 15.696
10 | 0.843 | 0.11957 | -0.056 | 7.048
10.5 | 0.87 | 0.1299 | -0.061 | 6.701
11 | 0.9 | 0.15395 | -0.077 | 5.844
11.5 | 0.927 | 0.16735 | -0.077 | 5.538
12 | 0.954 | 0.16681 | -0.078 | 5.719
12.5 | 0.983 | 0.17498 | -0.087 | 5.619
13 | 1.01 | 0.18134 | -0.088 | 5.571

## 24. Re 250k Mach 0.50 (2)
BIGFOIL.COM POLAR EXPORT
NACA67-619 a=0.8
NACA67-619 a=0.8 |  |  |  | Cl Max: | 1.0204 | at alpha= | 14.5 | deg
XFOIL ncrit=9 |  |  |  | L/D Max: | 28.1349 | at alpha= | 9 | deg
Re: | 250000 |  |  | Cd Min: | 0.21356 | at alpha= | 19.5 | deg
Mach: | 0.5 |  |  | Cl=0 at alpha= | 2.1724 | deg
|  |  |  | @ Cl=0.1, Cd= | 0.040377
|  |  |  | @ Cl=0.4, Cd= | 0.038657
|  |  |  | @ Cl=0.6, Cd= | 0.036649
alpha (deg) | Cl | Cd | Cm | Cl/Cd
-10 | -0.3553 | 0.13625 | -0.0837 | -2.6077
-9.5 | -0.3323 | 0.13031 | -0.0859 | -2.5501
-9 | -0.322 | 0.1233 | -0.0911 | -2.6115
-8.5 | -0.4473 | 0.09929 | -0.0949 | -4.505
-8 | -0.4624 | 0.091 | -0.0972 | -5.0813
-7 | -0.5781 | 0.07748 | -0.0819 | -7.4613
-6 | -0.6764 | 0.06652 | -0.057 | -10.1684
-5 | -0.6867 | 0.0546 | -0.0392 | -12.5769
-4.5 | -0.66 | 0.04976 | -0.0328 | -13.2637
-4 | -0.5971 | 0.04568 | -0.0311 | -13.0714
-3.5 | -0.5341 | 0.0437 | -0.0296 | -12.222
-3 | -0.4766 | 0.04213 | -0.0275 | -11.3126
-2.5 | -0.4275 | 0.04137 | -0.0243 | -10.3336
-2 | -0.3693 | 0.04037 | -0.0227 | -9.1479
-1.5 | -0.3304 | 0.03974 | -0.0184 | -8.314
-1 | -0.2698 | 0.03902 | -0.0175 | -6.9144
0 | -0.2203 | 0.03692 | -0.0002 | -5.967
0.5 | -0.1931 | 0.03786 | 0.0084 | -5.1004
1 | -0.1331 | 0.0384 | 0.0126 | -3.4661
2 | -0.0231 | 0.04111 | 0.0171 | -0.56191
2.5 | 0.0439 | 0.04048 | 0.016 | 1.0845
3 | 0.0857 | 0.04054 | 0.0181 | 2.114
3.5 | 0.1587 | 0.03971 | 0.0163 | 3.9965
4 | 0.198 | 0.03975 | 0.0189 | 4.9811
5 | 0.3089 | 0.03907 | 0.02 | 7.9063
5.5 | 0.3747 | 0.0387 | 0.0187 | 9.6822
6.5 | 0.5033 | 0.03848 | 0.0165 | 13.0795
7 | 0.5944 | 0.03673 | 0.013 | 16.183
8 | 0.7555 | 0.0344 | 0.009 | 21.9622
8.5 | 0.8366 | 0.03383 | 0.0067 | 24.7295
9 | 0.9217 | 0.03276 | 0.005 | 28.1349
9.5 | 0.9606 | 0.03464 | 0.0075 | 27.7309
10 | 0.9743 | 0.03826 | 0.0116 | 25.4652
10.5 | 0.9675 | 0.04233 | 0.0182 | 22.8561
11 | 0.9584 | 0.04671 | 0.0244 | 20.5181
11.5 | 0.953 | 0.05182 | 0.0289 | 18.3906
12 | 0.9556 | 0.05692 | 0.0322 | 16.7885
12.5 | 0.9626 | 0.062 | 0.0348 | 15.5258
13 | 0.9778 | 0.06668 | 0.0367 | 14.6641
13.5 | 0.9958 | 0.07124 | 0.0385 | 13.9781
14 | 1.0108 | 0.07632 | 0.04 | 13.2442
14.5 | 1.0204 | 0.0822 | 0.0407 | 12.4136
15 | 1.018 | 0.08977 | 0.0405 | 11.3401
15.5 | 1.0096 | 0.09829 | 0.0389 | 10.2716
16 | 0.9861 | 0.10918 | 0.0352 | 9.0319
16.5 | 0.9517 | 0.12246 | 0.0287 | 7.7715
17 | 0.9115 | 0.1378 | 0.0195 | 6.6147
17.5 | 0.8632 | 0.15636 | 0.0075 | 5.5206
18 | 0.8344 | 0.17317 | -0.0025 | 4.8184
18.5 | 0.8239 | 0.18691 | -0.0104 | 4.408
19 | 0.8147 | 0.20193 | -0.0187 | 4.0346
19.5 | 0.8188 | 0.21356 | -0.0251 | 3.8341

## 25. Re 500k Mach 0.00 (1)
BIGFOIL.COM POLAR EXPORT
NACA67-619 a=0.8
NACA67-619 a=0.8 |  |  |  | Cl Max: | 1.798 | at alpha= | 13.5 | deg
JavaFoil+Calcfoil stall+Eppler ext transition |  |  |  | L/D Max: | 127.191 | at alpha= | 7 | deg
Re: | 500000 |  |  | Cd Min: | 0.00824 | at alpha= | 0 | deg
Mach: | 0 |  |  | Cl=0 at alpha= | -4.9677 | deg
|  |  |  | @ Cl=0.1, Cd= | 0.011281
|  |  |  | @ Cl=0.4, Cd= | 0.0086367
|  |  |  | @ Cl=0.6, Cd= | 0.0082978
alpha (deg) | Cl | Cd | Cm | Cl/Cd
-20 | -0.746 | 0.185 | -0.034 | -4.032
-19.5 | -0.757 | 0.17647 | -0.035 | -4.292
-19 | -0.767 | 0.16818 | -0.036 | -4.563
-18.5 | -0.776 | 0.16174 | -0.037 | -4.796
-18 | -0.782 | 0.15387 | -0.037 | -5.08
-17.5 | -0.786 | 0.14588 | -0.039 | -5.386
-17 | -0.787 | 0.13834 | -0.04 | -5.691
-16.5 | -0.786 | 0.12918 | -0.041 | -6.084
-16 | -0.782 | 0.12429 | -0.042 | -6.291
-15.5 | -0.775 | 0.1172 | -0.043 | -6.611
-15 | -0.765 | 0.11035 | -0.044 | -6.929
-14.5 | -0.751 | 0.10382 | -0.045 | -7.236
-14 | -0.735 | 0.09681 | -0.047 | -7.594
-13.5 | -0.715 | 0.09091 | -0.049 | -7.87
-13 | -0.693 | 0.08426 | -0.051 | -8.227
-12.5 | -0.668 | 0.07846 | -0.054 | -8.513
-12 | -0.639 | 0.07254 | -0.056 | -8.806
-11.5 | -0.607 | 0.06555 | -0.06 | -9.26
-11 | -0.591 | 0.04757 | -0.072 | -12.421
-10.5 | -0.614 | 0.01954 | -0.09 | -31.401
-10 | -0.569 | 0.01776 | -0.093 | -32.062
-9.5 | -0.522 | 0.01607 | -0.095 | -32.468
-9 | -0.47 | 0.01527 | -0.097 | -30.786
-8.5 | -0.416 | 0.01456 | -0.098 | -28.601
-8 | -0.361 | 0.01391 | -0.1 | -25.947
-7.5 | -0.304 | 0.01339 | -0.102 | -22.692
-7 | -0.246 | 0.013 | -0.103 | -18.897
-6.5 | -0.187 | 0.01264 | -0.105 | -14.751
-6 | -0.126 | 0.01231 | -0.107 | -10.27
-5.5 | -0.066 | 0.012 | -0.108 | -5.463
-5 | -0.004 | 0.01171 | -0.11 | -0.355
-4.5 | 0.058 | 0.01145 | -0.111 | 5.038
-4 | 0.12 | 0.0112 | -0.113 | 10.711
-3.5 | 0.182 | 0.01096 | -0.115 | 16.639
-3 | 0.239 | 0.00866 | -0.112 | 27.568
-2.5 | 0.299 | 0.00865 | -0.114 | 34.612
-2 | 0.36 | 0.00865 | -0.115 | 41.589
-1.5 | 0.42 | 0.00863 | -0.117 | 48.741
-1 | 0.481 | 0.00865 | -0.118 | 55.632
-0.5 | 0.542 | 0.00867 | -0.119 | 62.543
0 | 0.609 | 0.00824 | -0.121 | 73.943
0.5 | 0.67 | 0.00835 | -0.122 | 80.245
1 | 0.731 | 0.00845 | -0.124 | 86.449
1.5 | 0.791 | 0.00859 | -0.125 | 92.098
2 | 0.852 | 0.00873 | -0.127 | 97.605
2.5 | 0.913 | 0.00889 | -0.128 | 102.672
3 | 0.973 | 0.00906 | -0.13 | 107.476
3.5 | 1.027 | 0.00922 | -0.131 | 111.417
4 | 1.085 | 0.00955 | -0.135 | 113.688
4.5 | 1.143 | 0.00979 | -0.137 | 116.745
5 | 1.2 | 0.01004 | -0.139 | 119.549
5.5 | 1.255 | 0.01027 | -0.141 | 122.212
6 | 1.311 | 0.01054 | -0.143 | 124.374
6.5 | 1.365 | 0.01086 | -0.144 | 125.646
7 | 1.418 | 0.01115 | -0.146 | 127.191
7.5 | 1.477 | 0.02352 | -0.149 | 62.818
8 | 1.524 | 0.02439 | -0.151 | 62.483
8.5 | 1.569 | 0.02523 | -0.152 | 62.186
9 | 1.611 | 0.02614 | -0.154 | 61.627
9.5 | 1.65 | 0.02716 | -0.155 | 60.752
10 | 1.685 | 0.02881 | -0.156 | 58.505
10.5 | 1.715 | 0.02999 | -0.158 | 57.205
11 | 1.741 | 0.03133 | -0.159 | 55.567
11.5 | 1.761 | 0.03255 | -0.16 | 54.114
12 | 1.778 | 0.034 | -0.161 | 52.285
12.5 | 1.79 | 0.03564 | -0.162 | 50.206
13 | 1.796 | 0.03695 | -0.163 | 48.614
13.5 | 1.798 | 0.03871 | -0.165 | 46.459
14 | 1.796 | 0.04052 | -0.166 | 44.321
14.5 | 1.788 | 0.04236 | -0.167 | 42.21
15 | 1.776 | 0.04463 | -0.167 | 39.788
15.5 | 1.758 | 0.04677 | -0.168 | 37.595
16 | 1.735 | 0.04959 | -0.169 | 34.993
16.5 | 1.704 | 0.05403 | -0.168 | 31.538
17 | 1.477 | 0.11679 | -0.128 | 12.647
17.5 | 1.41 | 0.14454 | -0.104 | 9.758
18 | 1.383 | 0.15275 | -0.103 | 9.057
18.5 | 1.35 | 0.16366 | -0.095 | 8.248

## 26. Re 500k Mach 0.00 (2)
BIGFOIL.COM POLAR EXPORT
NACA67-619 a=0.8
NACA67-619 a=0.8 |  |  |  | Cl Max: | 1.2357 | at alpha= | 19.5 | deg
XFOIL ncrit=9 |  |  |  | L/D Max: | 50.269 | at alpha= | 8.5 | deg
Re: | 500000 |  |  | Cd Min: | 0.09776 | at alpha= | 20 | deg
Mach: | 0 |  |  | Cl=0 at alpha= | 0.013924 | deg
|  |  |  | @ Cl=0.1, Cd= | 0.024427
|  |  |  | @ Cl=0.4, Cd= | 0.023352
|  |  |  | @ Cl=0.6, Cd= | 0.022022
alpha (deg) | Cl | Cd | Cm | Cl/Cd
-15.5 | -0.3897 | 0.05094 | -0.1989 | -7.6502
-15 | -0.4424 | 0.04358 | -0.1967 | -10.1514
-14.5 | -0.4708 | 0.03931 | -0.1922 | -11.9766
-14 | -0.4875 | 0.03657 | -0.187 | -13.3306
-13.5 | -0.4967 | 0.03471 | -0.1811 | -14.31
-13 | -0.4895 | 0.03144 | -0.177 | -15.5693
-12.5 | -0.471 | 0.03014 | -0.1734 | -15.6271
-12 | -0.4509 | 0.02887 | -0.1696 | -15.6183
-11.5 | -0.4261 | 0.0277 | -0.1662 | -15.3827
-11 | -0.6974 | 0.03561 | -0.1059 | -19.5844
-10.5 | -0.7013 | 0.03481 | -0.0963 | -20.1465
-10 | -0.6763 | 0.03369 | -0.092 | -20.0742
-9.5 | -0.6379 | 0.03245 | -0.09 | -19.6579
-9 | -0.6865 | 0.03316 | -0.0719 | -20.7027
-8.5 | -0.6536 | 0.03225 | -0.0686 | -20.2667
-8 | -0.6105 | 0.03092 | -0.0674 | -19.7445
-7.5 | -0.5592 | 0.03014 | -0.0674 | -18.5534
-7 | -0.5292 | 0.02984 | -0.0634 | -17.7346
-6.5 | -0.5281 | 0.02947 | -0.0544 | -17.9199
-6 | -0.4791 | 0.02885 | -0.0539 | -16.6066
-5.5 | -0.4264 | 0.0282 | -0.054 | -15.1206
-5 | -0.4212 | 0.02829 | -0.0457 | -14.8887
-4.5 | -0.3734 | 0.02802 | -0.045 | -13.3262
-4 | -0.3201 | 0.02729 | -0.0451 | -11.7296
-3.5 | -0.2621 | 0.0268 | -0.0461 | -9.7799
-3 | -0.2497 | 0.02713 | -0.0392 | -9.2038
-2.5 | -0.1972 | 0.02665 | -0.0392 | -7.3996
-2 | -0.1465 | 0.02546 | -0.0391 | -5.7541
-1.5 | -0.1503 | 0.02381 | -0.0294 | -6.3125
-1 | -0.1021 | 0.02397 | -0.0274 | -4.2595
-0.5 | -0.0433 | 0.02409 | -0.0278 | -1.7974
0 | -0.0022 | 0.02459 | -0.0254 | -0.089467
0.5 | 0.0768 | 0.02418 | -0.0286 | 3.1762
2 | 0.1775 | 0.02525 | -0.0175 | 7.0297
2.5 | 0.2432 | 0.02477 | -0.02 | 9.8183
3 | 0.3106 | 0.0242 | -0.0228 | 12.8347
3.5 | 0.3795 | 0.02355 | -0.0258 | 16.1146
4 | 0.4487 | 0.02288 | -0.0289 | 19.611
5.5 | 0.5942 | 0.02212 | -0.0274 | 26.8626
6 | 0.664 | 0.02094 | -0.0302 | 31.7096
6.5 | 0.7326 | 0.01972 | -0.0327 | 37.1501
7 | 0.7897 | 0.01912 | -0.0335 | 41.3023
8 | 0.9017 | 0.01802 | -0.0345 | 50.0388
8.5 | 0.9345 | 0.01859 | -0.0314 | 50.269
9 | 0.945 | 0.02021 | -0.025 | 46.759
9.5 | 0.9473 | 0.02245 | -0.0178 | 42.196
10 | 0.95 | 0.02489 | -0.0112 | 38.1679
10.5 | 0.9569 | 0.02732 | -0.0055 | 35.0256
11 | 0.9698 | 0.02966 | -0.0012 | 32.6972
11.5 | 0.9904 | 0.03215 | 0.0012 | 30.8056
12 | 1.0241 | 0.03511 | 0 | 29.1683
12.5 | 1.0484 | 0.03805 | 0.0006 | 27.5532
13 | 1.0694 | 0.04056 | 0.0027 | 26.3659
13.5 | 1.091 | 0.04308 | 0.0047 | 25.325
14 | 1.1083 | 0.04601 | 0.0069 | 24.0882
14.5 | 1.1313 | 0.04856 | 0.0084 | 23.297
15 | 1.144 | 0.05202 | 0.0105 | 21.9915
15.5 | 1.165 | 0.05488 | 0.0117 | 21.2281
16 | 1.1777 | 0.05858 | 0.0132 | 20.1041
16.5 | 1.1934 | 0.0621 | 0.0143 | 19.2174
17 | 1.2067 | 0.06597 | 0.0152 | 18.2916
17.5 | 1.2154 | 0.07044 | 0.0159 | 17.2544
18 | 1.2253 | 0.07496 | 0.0162 | 16.3461
18.5 | 1.2268 | 0.08048 | 0.0165 | 15.2435
19 | 1.2345 | 0.08556 | 0.0161 | 14.4285
19.5 | 1.2357 | 0.09148 | 0.0153 | 13.5079
20 | 1.2352 | 0.09776 | 0.0142 | 12.635

## 27. Re 500k Mach 0.10 (1)
BIGFOIL.COM POLAR EXPORT
NACA67-619 a=0.8
NACA67-619 a=0.8 |  |  |  | Cl Max: | 1.789 | at alpha= | 13 | deg
JavaFoil+Calcfoil stall+Eppler ext transition |  |  |  | L/D Max: | 126.673 | at alpha= | 7 | deg
Re: | 500000 |  |  | Cd Min: | 0.00831 | at alpha= | 0 | deg
Mach: | 0.1 |  |  | Cl=0 at alpha= | -4.9677 | deg
|  |  |  | @ Cl=0.1, Cd= | 0.011314
|  |  |  | @ Cl=0.4, Cd= | 0.0086738
|  |  |  | @ Cl=0.6, Cd= | 0.0083781
alpha (deg) | Cl | Cd | Cm | Cl/Cd
-20 | -0.706 | 0.19102 | -0.034 | -3.696
-19.5 | -0.721 | 0.18144 | -0.035 | -3.973
-19 | -0.734 | 0.17201 | -0.036 | -4.268
-18.5 | -0.746 | 0.16304 | -0.036 | -4.573
-18 | -0.755 | 0.15653 | -0.037 | -4.823
-17.5 | -0.762 | 0.14791 | -0.038 | -5.153
-17 | -0.767 | 0.14047 | -0.039 | -5.46
-16.5 | -0.769 | 0.13262 | -0.041 | -5.797
-16 | -0.767 | 0.12502 | -0.041 | -6.137
-15.5 | -0.763 | 0.11907 | -0.043 | -6.408
-15 | -0.755 | 0.11172 | -0.044 | -6.758
-14.5 | -0.744 | 0.10479 | -0.045 | -7.096
-14 | -0.729 | 0.09837 | -0.047 | -7.415
-13.5 | -0.711 | 0.09218 | -0.049 | -7.716
-13 | -0.69 | 0.08553 | -0.051 | -8.068
-12.5 | -0.666 | 0.07952 | -0.053 | -8.371
-12 | -0.637 | 0.07378 | -0.056 | -8.637
-11.5 | -0.605 | 0.06716 | -0.059 | -9.013
-11 | -0.577 | 0.05674 | -0.066 | -10.177
-10.5 | -0.613 | 0.02011 | -0.09 | -30.494
-10 | -0.569 | 0.01812 | -0.093 | -31.42
-9.5 | -0.523 | 0.01624 | -0.095 | -32.201
-9 | -0.472 | 0.01537 | -0.097 | -30.669
-8.5 | -0.418 | 0.01465 | -0.099 | -28.515
-8 | -0.362 | 0.01399 | -0.1 | -25.888
-7.5 | -0.305 | 0.01347 | -0.102 | -22.654
-7 | -0.247 | 0.01308 | -0.104 | -18.87
-6.5 | -0.187 | 0.01268 | -0.105 | -14.767
-6 | -0.127 | 0.01235 | -0.107 | -10.276
-5.5 | -0.066 | 0.01206 | -0.109 | -5.459
-5 | -0.004 | 0.01175 | -0.11 | -0.355
-4.5 | 0.058 | 0.01151 | -0.112 | 5.035
-4 | 0.12 | 0.01122 | -0.114 | 10.739
-3.5 | 0.183 | 0.011 | -0.115 | 16.661
-3 | 0.24 | 0.0087 | -0.113 | 27.566
-2.5 | 0.301 | 0.00866 | -0.114 | 34.755
-2 | 0.362 | 0.00868 | -0.116 | 41.681
-1.5 | 0.423 | 0.00867 | -0.117 | 48.723
-1 | 0.484 | 0.00868 | -0.119 | 55.72
-0.5 | 0.545 | 0.00869 | -0.12 | 62.669
0 | 0.612 | 0.00831 | -0.122 | 73.692
0.5 | 0.673 | 0.00839 | -0.123 | 80.268
1 | 0.734 | 0.00849 | -0.124 | 86.482
1.5 | 0.795 | 0.00863 | -0.126 | 92.15
2 | 0.856 | 0.00878 | -0.127 | 97.423
2.5 | 0.917 | 0.00893 | -0.129 | 102.769
3 | 0.978 | 0.0091 | -0.131 | 107.52
3.5 | 1.032 | 0.00937 | -0.134 | 110.205
4 | 1.09 | 0.0096 | -0.136 | 113.643
4.5 | 1.148 | 0.00984 | -0.138 | 116.731
5 | 1.205 | 0.01009 | -0.14 | 119.491
5.5 | 1.262 | 0.01034 | -0.141 | 121.95
6 | 1.317 | 0.01063 | -0.143 | 123.831
6.5 | 1.371 | 0.01092 | -0.145 | 125.577
7 | 1.425 | 0.01125 | -0.147 | 126.673
7.5 | 1.483 | 0.02371 | -0.15 | 62.549
8 | 1.53 | 0.02464 | -0.151 | 62.097
8.5 | 1.574 | 0.02551 | -0.153 | 61.702
9 | 1.616 | 0.02639 | -0.154 | 61.227
9.5 | 1.654 | 0.02749 | -0.156 | 60.19
10 | 1.689 | 0.02915 | -0.157 | 57.96
10.5 | 1.718 | 0.03042 | -0.158 | 56.474
11 | 1.742 | 0.03174 | -0.16 | 54.884
11.5 | 1.761 | 0.0331 | -0.161 | 53.207
12 | 1.776 | 0.03466 | -0.162 | 51.235
12.5 | 1.785 | 0.03603 | -0.163 | 49.525
13 | 1.789 | 0.03787 | -0.164 | 47.236
13.5 | 1.788 | 0.03928 | -0.165 | 45.507
14 | 1.781 | 0.0414 | -0.166 | 43.025
14.5 | 1.77 | 0.04321 | -0.167 | 40.964
15 | 1.753 | 0.04539 | -0.168 | 38.622
15.5 | 1.73 | 0.04821 | -0.169 | 35.889
16 | 1.699 | 0.05196 | -0.169 | 32.691
16.5 | 1.444 | 0.12258 | -0.117 | 11.783
17 | 1.407 | 0.13488 | -0.11 | 10.433
17.5 | 1.368 | 0.14851 | -0.101 | 9.215
18 | 1.333 | 0.15997 | -0.095 | 8.336

## 28. Re 500k Mach 0.10 (2)
BIGFOIL.COM POLAR EXPORT
NACA67-619 a=0.8
NACA67-619 a=0.8 |  |  |  | Cl Max: | 1.2264 | at alpha= | 19 | deg
XFOIL ncrit=9 |  |  |  | L/D Max: | 49.4386 | at alpha= | 8.5 | deg
Re: | 500000 |  |  | Cd Min: | 0.10058 | at alpha= | 20 | deg
Mach: | 0.1 |  |  | Cl=0 at alpha= | 0.13899 | deg
|  |  |  | @ Cl=0.1, Cd= | 0.024971
|  |  |  | @ Cl=0.4, Cd= | 0.024119
|  |  |  | @ Cl=0.6, Cd= | 0.021332
alpha (deg) | Cl | Cd | Cm | Cl/Cd
-15.5 | -0.3286 | 0.05715 | -0.1993 | -5.7498
-15 | -0.3947 | 0.04727 | -0.2001 | -8.3499
-14.5 | -0.4347 | 0.0418 | -0.1965 | -10.3995
-14 | -0.4606 | 0.03846 | -0.1913 | -11.9761
-13.5 | -0.4785 | 0.03561 | -0.1852 | -13.4372
-13 | -0.4768 | 0.03253 | -0.1805 | -14.6572
-12.5 | -0.4623 | 0.03105 | -0.1764 | -14.8889
-12 | -0.4453 | 0.02961 | -0.1723 | -15.0388
-11.5 | -0.4239 | 0.02839 | -0.1682 | -14.9313
-11 | -0.6933 | 0.03654 | -0.1085 | -18.9737
-10.5 | -0.6989 | 0.03556 | -0.0986 | -19.6541
-10 | -0.6754 | 0.03432 | -0.094 | -19.6795
-9.5 | -0.6378 | 0.03296 | -0.0918 | -19.3507
-9 | -0.6907 | 0.0337 | -0.0729 | -20.4955
-8.5 | -0.656 | 0.03262 | -0.0699 | -20.1104
-8 | -0.6118 | 0.03126 | -0.0686 | -19.5713
-7.5 | -0.5601 | 0.03038 | -0.0687 | -18.4365
-7 | -0.5733 | 0.03062 | -0.0569 | -18.7231
-6.5 | -0.5293 | 0.0298 | -0.0553 | -17.7617
-6 | -0.4804 | 0.029 | -0.0547 | -16.5655
-5.5 | -0.4259 | 0.02846 | -0.055 | -14.9649
-5 | -0.4247 | 0.02843 | -0.046 | -14.9384
-4.5 | -0.3753 | 0.02811 | -0.0454 | -13.3511
-4 | -0.3211 | 0.02738 | -0.0456 | -11.7275
-3.5 | -0.2623 | 0.02691 | -0.0467 | -9.7473
-3 | -0.2518 | 0.02721 | -0.0394 | -9.254
-2.5 | -0.1978 | 0.02675 | -0.0396 | -7.3944
-1.5 | -0.1452 | 0.02429 | -0.0309 | -5.9778
-1 | -0.1028 | 0.02398 | -0.0276 | -4.2869
-0.5 | -0.0433 | 0.02411 | -0.0281 | -1.7959
0 | -0.0149 | 0.02485 | -0.0235 | -0.5996
0.5 | 0.0387 | 0.02494 | -0.0229 | 1.5517
1 | 0.0888 | 0.02501 | -0.0202 | 3.5506
1.5 | 0.1498 | 0.0248 | -0.0212 | 6.0403
2 | 0.2164 | 0.0244 | -0.0239 | 8.8689
3.5 | 0.3487 | 0.02456 | -0.0206 | 14.1979
4 | 0.4138 | 0.024 | -0.0229 | 17.2417
4.5 | 0.4837 | 0.02315 | -0.0259 | 20.8942
5 | 0.5568 | 0.02205 | -0.0293 | 25.2517
5.5 | 0.6302 | 0.02083 | -0.0327 | 30.2544
6.5 | 0.7485 | 0.01922 | -0.0347 | 38.9438
7 | 0.7958 | 0.01903 | -0.0338 | 41.8182
7.5 | 0.8363 | 0.01923 | -0.0319 | 43.4893
8 | 0.9004 | 0.01831 | -0.0335 | 49.1753
8.5 | 0.9334 | 0.01888 | -0.0303 | 49.4386
9 | 0.944 | 0.02053 | -0.0239 | 45.9815
9.5 | 0.9466 | 0.02279 | -0.0167 | 41.5358
10 | 0.9495 | 0.02526 | -0.0101 | 37.5891
10.5 | 0.9562 | 0.02774 | -0.0045 | 34.4701
11 | 0.9685 | 0.03014 | -0.0001 | 32.1334
11.5 | 0.9878 | 0.03268 | 0.0026 | 30.2264
12 | 1.0202 | 0.03572 | 0.0017 | 28.561
13 | 1.0678 | 0.04126 | 0.004 | 25.8798
13.5 | 1.0891 | 0.04387 | 0.006 | 24.8256
14 | 1.107 | 0.04683 | 0.0081 | 23.6387
14.5 | 1.1291 | 0.0495 | 0.0097 | 22.8101
15 | 1.1425 | 0.05299 | 0.0117 | 21.5607
15.5 | 1.1622 | 0.05605 | 0.013 | 20.7351
16 | 1.1704 | 0.06022 | 0.0148 | 19.4354
16.5 | 1.1897 | 0.06352 | 0.0155 | 18.7295
17 | 1.1987 | 0.06792 | 0.0165 | 17.6487
17.5 | 1.2108 | 0.07218 | 0.017 | 16.7747
18 | 1.2178 | 0.07709 | 0.0173 | 15.7971
18.5 | 1.221 | 0.08257 | 0.0174 | 14.7875
19 | 1.2264 | 0.08803 | 0.0168 | 13.9316
19.5 | 1.2233 | 0.09447 | 0.0161 | 12.9491
20 | 1.2263 | 0.10058 | 0.0146 | 12.1923

## 29. Re 500k Mach 0.25 (1)
BIGFOIL.COM POLAR EXPORT
NACA67-619 a=0.8
NACA67-619 a=0.8 |  |  |  | Cl Max: | 1.746 | at alpha= | 11.5 | deg
JavaFoil+Calcfoil stall+Eppler ext transition |  |  |  | L/D Max: | 123.903 | at alpha= | 6.5 | deg
Re: | 500000 |  |  | Cd Min: | 0.00847 | at alpha= | 0 | deg
Mach: | 0.25 |  |  | Cl=0 at alpha= | -4.9683 | deg
|  |  |  | @ Cl=0.1, Cd= | 0.011568
|  |  |  | @ Cl=0.4, Cd= | 0.0088608
|  |  |  | @ Cl=0.6, Cd= | 0.0086523
alpha (deg) | Cl | Cd | Cm | Cl/Cd
-19 | -0.429 | 0.20302 | -0.034 | -2.114
-18.5 | -0.475 | 0.19013 | -0.036 | -2.501
-18 | -0.518 | 0.17891 | -0.037 | -2.893
-17.5 | -0.556 | 0.16426 | -0.038 | -3.382
-17 | -0.589 | 0.15435 | -0.039 | -3.816
-16.5 | -0.618 | 0.14584 | -0.039 | -4.235
-16 | -0.641 | 0.13774 | -0.041 | -4.655
-15.5 | -0.659 | 0.12763 | -0.042 | -5.166
-15 | -0.672 | 0.12028 | -0.043 | -5.584
-14.5 | -0.678 | 0.11397 | -0.044 | -5.952
-14 | -0.679 | 0.10561 | -0.045 | -6.431
-13.5 | -0.674 | 0.09786 | -0.047 | -6.892
-13 | -0.663 | 0.09208 | -0.049 | -7.205
-12.5 | -0.648 | 0.08561 | -0.051 | -7.564
-12 | -0.625 | 0.07954 | -0.053 | -7.86
-11.5 | -0.596 | 0.07405 | -0.055 | -8.044
-11 | -0.565 | 0.06765 | -0.059 | -8.345
-10.5 | -0.533 | 0.05995 | -0.064 | -8.888
-10 | -0.571 | 0.01988 | -0.094 | -28.707
-9.5 | -0.526 | 0.01811 | -0.097 | -29.016
-9 | -0.478 | 0.01617 | -0.099 | -29.562
-8.5 | -0.425 | 0.01527 | -0.101 | -27.808
-8 | -0.369 | 0.01453 | -0.103 | -25.4
-7.5 | -0.311 | 0.01395 | -0.105 | -22.323
-7 | -0.252 | 0.01348 | -0.106 | -18.706
-6.5 | -0.192 | 0.01304 | -0.108 | -14.7
-6 | -0.13 | 0.01268 | -0.11 | -10.249
-5.5 | -0.067 | 0.01235 | -0.111 | -5.464
-5 | -0.004 | 0.01204 | -0.113 | -0.355
-4.5 | 0.059 | 0.01177 | -0.115 | 5.051
-4 | 0.124 | 0.01145 | -0.116 | 10.79
-3.5 | 0.188 | 0.01122 | -0.118 | 16.756
-3 | 0.246 | 0.00886 | -0.116 | 27.827
-2.5 | 0.309 | 0.00884 | -0.117 | 34.945
-2 | 0.371 | 0.00887 | -0.119 | 41.888
-1.5 | 0.434 | 0.00885 | -0.12 | 49.021
-1 | 0.497 | 0.00887 | -0.122 | 55.971
-0.5 | 0.559 | 0.00891 | -0.123 | 62.761
0 | 0.629 | 0.00847 | -0.125 | 74.187
0.5 | 0.691 | 0.0086 | -0.126 | 80.343
1 | 0.754 | 0.00872 | -0.128 | 86.5
1.5 | 0.816 | 0.00886 | -0.129 | 92.11
2 | 0.879 | 0.009 | -0.131 | 97.636
2.5 | 0.942 | 0.00919 | -0.132 | 102.557
3 | 1.005 | 0.00936 | -0.134 | 107.36
3.5 | 1.059 | 0.00959 | -0.136 | 110.41
4 | 1.119 | 0.00979 | -0.137 | 114.273
4.5 | 1.178 | 0.01006 | -0.139 | 117.153
5 | 1.236 | 0.01043 | -0.143 | 118.505
5.5 | 1.293 | 0.0107 | -0.145 | 120.861
6 | 1.349 | 0.01101 | -0.147 | 122.527
6.5 | 1.405 | 0.01134 | -0.149 | 123.903
7 | 1.468 | 0.02383 | -0.152 | 61.599
7.5 | 1.516 | 0.02494 | -0.153 | 60.801
8 | 1.562 | 0.02601 | -0.155 | 60.05
8.5 | 1.604 | 0.02716 | -0.157 | 59.054
9 | 1.642 | 0.0282 | -0.158 | 58.234
9.5 | 1.676 | 0.02922 | -0.16 | 57.368
10 | 1.706 | 0.03104 | -0.161 | 54.943
10.5 | 1.726 | 0.0326 | -0.162 | 52.956
11 | 1.74 | 0.03415 | -0.164 | 50.936
11.5 | 1.746 | 0.03582 | -0.165 | 48.742
12 | 1.745 | 0.03759 | -0.166 | 46.405
12.5 | 1.735 | 0.03948 | -0.167 | 43.939
13 | 1.717 | 0.04142 | -0.168 | 41.449
13.5 | 1.69 | 0.04397 | -0.169 | 38.437
14 | 1.653 | 0.04645 | -0.17 | 35.578
14.5 | 1.383 | 0.10507 | -0.118 | 13.16
15 | 1.314 | 0.1223 | -0.095 | 10.748
15.5 | 1.265 | 0.13201 | -0.093 | 9.583
16 | 1.21 | 0.14271 | -0.09 | 8.478
16.5 | 1.149 | 0.15228 | -0.086 | 7.547

## 30. Re 500k Mach 0.25 (2)
BIGFOIL.COM POLAR EXPORT
NACA67-619 a=0.8
NACA67-619 a=0.8 |  |  |  | Cl Max: | 1.1825 | at alpha= | 18.5 | deg
XFOIL ncrit=9 |  |  |  | L/D Max: | 46.241 | at alpha= | 8 | deg
Re: | 500000 |  |  | Cd Min: | 0.11648 | at alpha= | 20 | deg
Mach: | 0.25 |  |  | Cl=0 at alpha= | 0.1762 | deg
|  |  |  | @ Cl=0.1, Cd= | 0.025853
|  |  |  | @ Cl=0.4, Cd= | 0.02486
|  |  |  | @ Cl=0.6, Cd= | 0.022214
alpha (deg) | Cl | Cd | Cm | Cl/Cd
-14.5 | 0.0248 | 0.10687 | -0.1867 | 0.23206
-14 | -0.0532 | 0.08419 | -0.1944 | -0.6319
-13.5 | -0.2197 | 0.05309 | -0.2084 | -4.1383
-13 | -0.3079 | 0.04344 | -0.2049 | -7.0879
-12.5 | -0.34 | 0.03927 | -0.199 | -8.658
-12 | -0.369 | 0.03521 | -0.1912 | -10.48
-11.5 | -0.3875 | 0.0338 | -0.1821 | -11.4645
-11 | -0.4464 | 0.03518 | -0.1638 | -12.689
-10.5 | -0.6253 | 0.04092 | -0.1209 | -15.281
-10 | -0.6414 | 0.03901 | -0.1095 | -16.4419
-9.5 | -0.6995 | 0.0395 | -0.09 | -17.7089
-9 | -0.6959 | 0.03753 | -0.0814 | -18.5425
-8.5 | -0.6632 | 0.03539 | -0.0777 | -18.7398
-8 | -0.6178 | 0.0336 | -0.0759 | -18.3869
-7.5 | -0.6291 | 0.03328 | -0.0642 | -18.9032
-7 | -0.5917 | 0.03208 | -0.0611 | -18.4445
-6.5 | -0.5388 | 0.03108 | -0.0605 | -17.3359
-6 | -0.4856 | 0.0299 | -0.0599 | -16.2408
-5.5 | -0.4825 | 0.02999 | -0.0508 | -16.0887
-5 | -0.4345 | 0.02955 | -0.0493 | -14.7039
-4.5 | -0.383 | 0.02866 | -0.0486 | -13.3636
-4 | -0.3246 | 0.02794 | -0.049 | -11.6178
-3.5 | -0.3153 | 0.0282 | -0.0412 | -11.1809
-3 | -0.2595 | 0.02763 | -0.0411 | -9.392
-2.5 | -0.2012 | 0.02711 | -0.0416 | -7.4216
-2 | -0.1804 | 0.02726 | -0.0359 | -6.6178
-0.5 | -0.0536 | 0.02446 | -0.0276 | -2.1913
1 | 0.0653 | 0.02586 | -0.0175 | 2.5251
1.5 | 0.1162 | 0.02585 | -0.0155 | 4.4952
2 | 0.1833 | 0.02541 | -0.0179 | 7.2137
2.5 | 0.2528 | 0.02485 | -0.0206 | 10.173
4 | 0.4006 | 0.02486 | -0.0192 | 16.1142
4.5 | 0.4659 | 0.02422 | -0.0211 | 19.2362
5 | 0.5388 | 0.0232 | -0.0241 | 23.2241
5.5 | 0.6133 | 0.022 | -0.0273 | 27.8773
6.5 | 0.7392 | 0.02039 | -0.0298 | 36.2531
7 | 0.7941 | 0.02005 | -0.0298 | 39.606
7.5 | 0.8433 | 0.02003 | -0.0289 | 42.1018
8 | 0.9017 | 0.0195 | -0.0291 | 46.241
8.5 | 0.9284 | 0.02043 | -0.0246 | 45.443
9 | 0.9366 | 0.02238 | -0.0177 | 41.8499
9.5 | 0.9392 | 0.02483 | -0.0105 | 37.8252
10.5 | 0.9499 | 0.0302 | 0.0015 | 31.4536
11 | 0.9616 | 0.03285 | 0.0061 | 29.2725
11.5 | 0.9783 | 0.03551 | 0.0095 | 27.55
12 | 1.003 | 0.03878 | 0.0103 | 25.8638
12.5 | 1.0364 | 0.0424 | 0.0088 | 24.4434
13.5 | 1.0783 | 0.0483 | 0.0127 | 22.3251
14 | 1.0971 | 0.05155 | 0.0147 | 21.2823
14.5 | 1.1115 | 0.05528 | 0.0166 | 20.1067
15 | 1.1295 | 0.05882 | 0.0181 | 19.2027
15.5 | 1.1417 | 0.06296 | 0.0196 | 18.1337
16 | 1.1547 | 0.06722 | 0.0208 | 17.1779
16.5 | 1.1634 | 0.07205 | 0.0216 | 16.1471
17 | 1.1728 | 0.07699 | 0.0221 | 15.2331
17.5 | 1.1762 | 0.08273 | 0.0221 | 14.2173
18 | 1.18 | 0.08861 | 0.0219 | 13.3168
18.5 | 1.1825 | 0.09487 | 0.021 | 12.4644
19 | 1.1794 | 0.10183 | 0.0196 | 11.582
19.5 | 1.1778 | 0.10896 | 0.0177 | 10.8095
20 | 1.1744 | 0.11648 | 0.015 | 10.0824

## 31. Re 500k Mach 0.50 (1)
BIGFOIL.COM POLAR EXPORT
NACA67-619 a=0.8
NACA67-619 a=0.8 |  |  |  | Cl Max: | 1.648 | at alpha= | 8 | deg
JavaFoil+Calcfoil stall+Eppler ext transition |  |  |  | L/D Max: | 115.074 | at alpha= | 6 | deg
Re: | 500000 |  |  | Cd Min: | 0.00944 | at alpha= | 0 | deg
Mach: | 0.5 |  |  | Cl=0 at alpha= | -4.9648 | deg
|  |  |  | @ Cl=0.1, Cd= | 0.012793
|  |  |  | @ Cl=0.4, Cd= | 0.0096521
|  |  |  | @ Cl=0.6, Cd= | 0.009776
alpha (deg) | Cl | Cd | Cm | Cl/Cd
-20 | -0.86 | 0.22575 | -0.042 | -3.81
-19.5 | -0.832 | 0.21619 | -0.043 | -3.85
-19 | -0.804 | 0.21491 | -0.044 | -3.742
-18.5 | -0.776 | 0.20648 | -0.045 | -3.758
-18 | -0.746 | 0.20242 | -0.044 | -3.687
-17.5 | -0.718 | 0.195 | -0.044 | -3.68
-17 | -0.689 | 0.19328 | -0.045 | -3.566
-16.5 | -0.661 | 0.183 | -0.045 | -3.612
-16 | -0.633 | 0.17856 | -0.046 | -3.544
-15.5 | -0.604 | 0.17417 | -0.047 | -3.47
-15 | -0.575 | 0.16904 | -0.046 | -3.401
-14.5 | -0.546 | 0.16143 | -0.046 | -3.384
-14 | -0.518 | 0.15946 | -0.046 | -3.246
-13.5 | -0.489 | 0.155 | -0.047 | -3.156
-13 | -0.461 | 0.14417 | -0.048 | -3.196
-12.5 | -0.432 | 0.14054 | -0.049 | -3.076
-12 | -0.403 | 0.13334 | -0.047 | -3.023
-11.5 | -0.374 | 0.12685 | -0.046 | -2.951
-11 | -0.346 | 0.10734 | -0.051 | -3.228
-10.5 | -0.317 | 0.11113 | -0.049 | -2.856
-10 | -0.288 | 0.07049 | -0.03 | -4.08
-9.5 | -0.363 | 0.06353 | -0.031 | -5.71
-9 | -0.383 | 0.06465 | -0.06 | -5.922
-8.5 | -0.36 | 0.05811 | -0.064 | -6.202
-8 | -0.323 | 0.05233 | -0.067 | -6.18
-7.5 | -0.328 | 0.01708 | -0.114 | -19.227
-7 | -0.272 | 0.01555 | -0.118 | -17.498
-6.5 | -0.209 | 0.01454 | -0.12 | -14.368
-6 | -0.143 | 0.0142 | -0.122 | -10.05
-5.5 | -0.074 | 0.01373 | -0.123 | -5.418
-5 | -0.005 | 0.01331 | -0.125 | -0.355
-4.5 | 0.066 | 0.01297 | -0.127 | 5.077
-4 | 0.137 | 0.0126 | -0.129 | 10.871
-3.5 | 0.209 | 0.0123 | -0.131 | 16.962
-3 | 0.282 | 0.01207 | -0.133 | 23.379
-2.5 | 0.345 | 0.00966 | -0.13 | 35.717
-2 | 0.415 | 0.00965 | -0.132 | 42.971
-1.5 | 0.484 | 0.00969 | -0.133 | 49.968
-1 | 0.554 | 0.00973 | -0.135 | 56.943
-0.5 | 0.624 | 0.0098 | -0.137 | 63.698
0 | 0.701 | 0.00944 | -0.138 | 74.188
0.5 | 0.77 | 0.00961 | -0.14 | 80.155
1 | 0.84 | 0.00977 | -0.142 | 85.931
1.5 | 0.91 | 0.00996 | -0.144 | 91.413
2 | 0.981 | 0.01018 | -0.145 | 96.308
2.5 | 1.051 | 0.0104 | -0.147 | 101.07
3 | 1.121 | 0.01068 | -0.149 | 104.887
3.5 | 1.178 | 0.01098 | -0.15 | 107.293
4 | 1.243 | 0.01129 | -0.152 | 110.083
4.5 | 1.306 | 0.01166 | -0.154 | 111.967
5 | 1.368 | 0.01207 | -0.155 | 113.339
5.5 | 1.427 | 0.01251 | -0.157 | 114.097
6 | 1.486 | 0.01292 | -0.159 | 115.074
6.5 | 1.552 | 0.02888 | -0.162 | 53.73
7 | 1.596 | 0.0303 | -0.164 | 52.685
7.5 | 1.629 | 0.03201 | -0.169 | 50.898
8 | 1.648 | 0.03386 | -0.171 | 48.665
8.5 | 1.644 | 0.03694 | -0.173 | 44.51
9 | 1.601 | 0.03954 | -0.174 | 40.502
9.5 | 1.461 | 0.04266 | -0.176 | 34.238
10 | 0.843 | 0.10079 | -0.061 | 8.364
10.5 | 0.871 | 0.11049 | -0.071 | 7.884
11 | 0.9 | 0.12914 | -0.08 | 6.967
11.5 | 0.927 | 0.13678 | -0.081 | 6.777
12 | 0.954 | 0.14077 | -0.082 | 6.778
12.5 | 0.983 | 0.14264 | -0.091 | 6.893
13 | 1.01 | 0.14701 | -0.092 | 6.872

## 32. Re 500k Mach 0.50 (2)
BIGFOIL.COM POLAR EXPORT
NACA67-619 a=0.8
NACA67-619 a=0.8 |  |  |  | Cl Max: | 1.0547 | at alpha= | 15.5 | deg
XFOIL ncrit=9 |  |  |  | L/D Max: | 35.9777 | at alpha= | 8 | deg
Re: | 500000 |  |  | Cd Min: | 0.20978 | at alpha= | 20 | deg
Mach: | 0.5 |  |  | Cl=0 at alpha= | 0.73439 | deg
|  |  |  | @ Cl=0.1, Cd= | 0.028007
|  |  |  | @ Cl=0.4, Cd= | 0.026388
|  |  |  | @ Cl=0.6, Cd= | 0.025455
alpha (deg) | Cl | Cd | Cm | Cl/Cd
-11.5 | 0.0152 | 0.08218 | -0.2052 | 0.18496
-10.5 | -0.1435 | 0.08444 | -0.1656 | -1.6994
-10 | -0.2017 | 0.06849 | -0.1737 | -2.945
-9.5 | -0.2908 | 0.06785 | -0.1562 | -4.2859
-9 | -0.3519 | 0.06151 | -0.1498 | -5.721
-8.5 | -0.4048 | 0.05437 | -0.143 | -7.4453
-8 | -0.4813 | 0.05352 | -0.1238 | -8.9929
-7.5 | -0.527 | 0.0497 | -0.1103 | -10.6036
-7 | -0.5809 | 0.0477 | -0.0923 | -12.1782
-6.5 | -0.5939 | 0.04423 | -0.0807 | -13.4275
-6 | -0.5693 | 0.03974 | -0.0743 | -14.3256
-5.5 | -0.5709 | 0.0378 | -0.063 | -15.1032
-5 | -0.5223 | 0.03513 | -0.059 | -14.8676
-4.5 | -0.4622 | 0.03325 | -0.057 | -13.9008
-4 | -0.4239 | 0.03256 | -0.0516 | -13.019
-3.5 | -0.3331 | 0.031 | -0.0547 | -10.7452
-3 | -0.3273 | 0.03074 | -0.0445 | -10.6474
-2.5 | -0.2968 | 0.03062 | -0.0386 | -9.693
-2 | -0.244 | 0.02993 | -0.0362 | -8.1524
-1.5 | -0.1804 | 0.02924 | -0.0357 | -6.1696
-1 | -0.1497 | 0.02923 | -0.0303 | -5.1215
-0.5 | -0.1259 | 0.02601 | -0.0236 | -4.8404
0 | -0.0635 | 0.02626 | -0.0213 | -2.4181
1.5 | 0.0662 | 0.02813 | -0.008 | 2.3534
2 | 0.1294 | 0.0279 | -0.0069 | 4.638
2.5 | 0.2067 | 0.02735 | -0.0097 | 7.5576
4 | 0.4096 | 0.02634 | -0.0137 | 15.5505
5.5 | 0.593 | 0.02556 | -0.0133 | 23.2003
6 | 0.6833 | 0.0242 | -0.017 | 28.2355
7 | 0.7986 | 0.02431 | -0.0148 | 32.8507
7.5 | 0.8612 | 0.02427 | -0.0141 | 35.4841
8 | 0.9016 | 0.02506 | -0.0101 | 35.9777
8.5 | 0.9137 | 0.02735 | -0.0028 | 33.4077
9.5 | 0.9223 | 0.0336 | 0.0116 | 27.4494
10 | 0.9267 | 0.03716 | 0.0177 | 24.9381
11 | 0.9413 | 0.04492 | 0.0275 | 20.955
12 | 0.9678 | 0.05301 | 0.0345 | 18.2569
12.5 | 0.9824 | 0.05734 | 0.0373 | 17.1329
13 | 0.9965 | 0.06216 | 0.0393 | 16.0312
13.5 | 1.0117 | 0.06792 | 0.0393 | 14.8955
14 | 1.0387 | 0.07384 | 0.0372 | 14.0669
15 | 1.0536 | 0.08644 | 0.0374 | 12.1888
15.5 | 1.0547 | 0.09379 | 0.0367 | 11.2453
16 | 1.0483 | 0.10229 | 0.0348 | 10.2483
16.5 | 1.0323 | 0.11233 | 0.0314 | 9.1899
17 | 1.0091 | 0.12389 | 0.026 | 8.1451
17.5 | 0.9858 | 0.13612 | 0.0191 | 7.2421
18 | 0.9606 | 0.14924 | 0.0111 | 6.4366
18.5 | 0.9372 | 0.16264 | 0.0024 | 5.7624
19 | 0.8803 | 0.18413 | -0.0111 | 4.7809
19.5 | 0.8588 | 0.20026 | -0.0203 | 4.2884
20 | 0.8653 | 0.20978 | -0.026 | 4.1248

## 33. Re 750k Mach 0.00 (1)
BIGFOIL.COM POLAR EXPORT
NACA67-619 a=0.8
NACA67-619 a=0.8 |  |  |  | Cl Max: | 1.8 | at alpha= | 13.5 | deg
JavaFoil+Calcfoil stall+Eppler ext transition |  |  |  | L/D Max: | 154.215 | at alpha= | 6.5 | deg
Re: | 750000 |  |  | Cd Min: | 0.00684 | at alpha= | -3 | deg
Mach: | 0 |  |  | Cl=0 at alpha= | -4.9677 | deg
|  |  |  | @ Cl=0.1, Cd= | 0.010081
|  |  |  | @ Cl=0.4, Cd= | 0.007085
|  |  |  | @ Cl=0.6, Cd= | 0.0069253
alpha (deg) | Cl | Cd | Cm | Cl/Cd
-20 | -0.747 | 0.17928 | -0.035 | -4.164
-19.5 | -0.758 | 0.17088 | -0.036 | -4.436
-19 | -0.768 | 0.16253 | -0.036 | -4.726
-18.5 | -0.776 | 0.15638 | -0.038 | -4.965
-18 | -0.782 | 0.14845 | -0.038 | -5.271
-17.5 | -0.786 | 0.14141 | -0.039 | -5.562
-17 | -0.788 | 0.13219 | -0.04 | -5.96
-16.5 | -0.787 | 0.12548 | -0.041 | -6.27
-16 | -0.783 | 0.11917 | -0.042 | -6.567
-15.5 | -0.776 | 0.11287 | -0.044 | -6.872
-15 | -0.766 | 0.10665 | -0.045 | -7.18
-14.5 | -0.753 | 0.10032 | -0.047 | -7.503
-14 | -0.737 | 0.09364 | -0.048 | -7.865
-13.5 | -0.717 | 0.08752 | -0.051 | -8.198
-13 | -0.697 | 0.08009 | -0.054 | -8.697
-12.5 | -0.672 | 0.07379 | -0.057 | -9.104
-12 | -0.644 | 0.06697 | -0.06 | -9.622
-11.5 | -0.626 | 0.05141 | -0.07 | -12.179
-11 | -0.66 | 0.01889 | -0.089 | -34.956
-10.5 | -0.617 | 0.01752 | -0.091 | -35.192
-10 | -0.572 | 0.01594 | -0.094 | -35.883
-9.5 | -0.523 | 0.01451 | -0.096 | -36.073
-9 | -0.471 | 0.01381 | -0.097 | -34.129
-8.5 | -0.417 | 0.01316 | -0.099 | -31.706
-8 | -0.362 | 0.01256 | -0.101 | -28.784
-7.5 | -0.305 | 0.01209 | -0.102 | -25.179
-7 | -0.246 | 0.01172 | -0.104 | -20.999
-6.5 | -0.187 | 0.01137 | -0.106 | -16.429
-6 | -0.127 | 0.01106 | -0.107 | -11.446
-5.5 | -0.066 | 0.01078 | -0.109 | -6.094
-5 | -0.004 | 0.0105 | -0.111 | -0.396
-4.5 | 0.058 | 0.01025 | -0.112 | 5.636
-4 | 0.12 | 0.01 | -0.114 | 12.008
-3.5 | 0.183 | 0.00978 | -0.115 | 18.675
-3 | 0.242 | 0.00684 | -0.115 | 35.408
-2.5 | 0.304 | 0.00687 | -0.116 | 44.204
-2 | 0.365 | 0.00691 | -0.118 | 52.761
-1.5 | 0.423 | 0.0072 | -0.118 | 58.696
-1 | 0.483 | 0.00725 | -0.119 | 66.718
-0.5 | 0.551 | 0.00687 | -0.123 | 80.202
0 | 0.613 | 0.00694 | -0.124 | 88.268
0.5 | 0.674 | 0.00703 | -0.126 | 95.869
1 | 0.735 | 0.00714 | -0.128 | 102.935
1.5 | 0.796 | 0.00724 | -0.13 | 109.983
2 | 0.857 | 0.00736 | -0.132 | 116.573
2.5 | 0.918 | 0.00748 | -0.133 | 122.752
3 | 0.98 | 0.00763 | -0.135 | 128.333
3.5 | 1.033 | 0.00777 | -0.137 | 132.932
4 | 1.092 | 0.00796 | -0.138 | 137.072
4.5 | 1.149 | 0.00815 | -0.14 | 140.976
5 | 1.206 | 0.00834 | -0.142 | 144.672
5.5 | 1.262 | 0.00854 | -0.143 | 147.759
6 | 1.318 | 0.00855 | -0.145 | 154.192
6.5 | 1.374 | 0.00891 | -0.147 | 154.215
7 | 1.427 | 0.00932 | -0.148 | 153.055
7.5 | 1.478 | 0.02168 | -0.15 | 68.183
8 | 1.525 | 0.02249 | -0.151 | 67.831
8.5 | 1.57 | 0.02335 | -0.153 | 67.233
9 | 1.612 | 0.02432 | -0.154 | 66.28
9.5 | 1.651 | 0.02511 | -0.155 | 65.743
10 | 1.687 | 0.02674 | -0.157 | 63.091
10.5 | 1.717 | 0.02782 | -0.158 | 61.711
11 | 1.742 | 0.02903 | -0.159 | 60.023
11.5 | 1.763 | 0.03032 | -0.16 | 58.147
12 | 1.78 | 0.03144 | -0.161 | 56.601
12.5 | 1.791 | 0.03292 | -0.163 | 54.414
13 | 1.798 | 0.03429 | -0.164 | 52.442
13.5 | 1.8 | 0.03598 | -0.165 | 50.042
14 | 1.798 | 0.03745 | -0.166 | 48.015
14.5 | 1.791 | 0.03933 | -0.167 | 45.536
15 | 1.779 | 0.04128 | -0.168 | 43.091
15.5 | 1.763 | 0.04312 | -0.169 | 40.883
16 | 1.743 | 0.04524 | -0.169 | 38.522
16.5 | 1.717 | 0.04815 | -0.17 | 35.664
17 | 1.688 | 0.05076 | -0.171 | 33.255
17.5 | 1.653 | 0.05495 | -0.171 | 30.089
18 | 1.513 | 0.08833 | -0.154 | 17.126
18.5 | 1.386 | 0.13914 | -0.124 | 9.959

## 34. Re 750k Mach 0.00 (2)
BIGFOIL.COM POLAR EXPORT
NACA67-619 a=0.8
NACA67-619 a=0.8 |  |  |  | Cl Max: | 0.0826 | at alpha= | -0.5 | deg
XFOIL ncrit=9 |  |  |  | L/D Max: | 4.612 | at alpha= | -0.5 | deg
Re: | 750000 |  |  | Cd Min: | 0.16295 | at alpha= | -20 | deg
Mach: | 0 |  |  | Cl=0 at alpha= | -0.91971 | deg
|  |  |  | @ Cl=0.1, Cd= | 0.01791
|  |  |  | @ Cl=0.4, Cd= | 0.01791
|  |  |  | @ Cl=0.6, Cd= | 0.01791
alpha (deg) | Cl | Cd | Cm | Cl/Cd
-20 | -0.1187 | 0.16295 | -0.1484 | -0.72844
-19.5 | -0.102 | 0.15831 | -0.1517 | -0.64431
-19 | -0.4983 | 0.07292 | -0.1818 | -6.8335
-18.5 | -0.5502 | 0.05934 | -0.1892 | -9.272
-18 | -0.5817 | 0.05026 | -0.1931 | -11.5738
-17.5 | -0.6 | 0.04391 | -0.1945 | -13.6643
-17 | -0.6006 | 0.03983 | -0.1947 | -15.0791
-16.5 | -0.601 | 0.03619 | -0.1937 | -16.6068
-16 | -0.595 | 0.03336 | -0.192 | -17.8357
-15.5 | -0.5838 | 0.03113 | -0.1901 | -18.7536
-15 | -0.5698 | 0.02918 | -0.1878 | -19.5271
-14.5 | -0.555 | 0.02734 | -0.185 | -20.2999
-14 | -0.5342 | 0.02588 | -0.1826 | -20.6414
-13.5 | -0.5106 | 0.02449 | -0.1801 | -20.8493
-13 | -0.4869 | 0.02279 | -0.1775 | -21.3646
-12.5 | -0.4579 | 0.02175 | -0.1753 | -21.0529
-12 | -0.4254 | 0.02102 | -0.1734 | -20.2379
-11.5 | -0.3911 | 0.02016 | -0.1715 | -19.3998
-11 | -0.3547 | 0.01941 | -0.1698 | -18.2741
-10.5 | -0.3214 | 0.01832 | -0.1676 | -17.5437
-10 | -0.2865 | 0.01794 | -0.1654 | -15.9699
-9.5 | -0.2505 | 0.01762 | -0.1632 | -14.2168
-9 | -0.2208 | 0.01704 | -0.1599 | -12.9577
-8.5 | -0.1884 | 0.01683 | -0.1568 | -11.1943
-7 | -0.4262 | 0.02241 | -0.0807 | -19.0183
-6.5 | -0.3858 | 0.02218 | -0.0785 | -17.394
-6 | -0.3409 | 0.02134 | -0.0772 | -15.9747
-5.5 | -0.2913 | 0.02094 | -0.0766 | -13.9112
-5 | -0.3148 | 0.02229 | -0.0627 | -14.1229
-4.5 | -0.2669 | 0.02166 | -0.0619 | -12.3223
-4 | -0.2126 | 0.02124 | -0.0622 | -10.0094
-3.5 | -0.1588 | 0.02077 | -0.0624 | -7.6456
-3 | -0.1574 | 0.02167 | -0.0533 | -7.2635
-2.5 | -0.1071 | 0.02109 | -0.053 | -5.0782
-1 | -0.0158 | 0.01876 | -0.0407 | -0.84222
-0.5 | 0.0826 | 0.01791 | -0.0484 | 4.6119

## 35. Re 750k Mach 0.10 (1)
BIGFOIL.COM POLAR EXPORT
NACA67-619 a=0.8
NACA67-619 a=0.8 |  |  |  | Cl Max: | 1.791 | at alpha= | 13 | deg
JavaFoil+Calcfoil stall+Eppler ext transition |  |  |  | L/D Max: | 153.976 | at alpha= | 6.5 | deg
Re: | 750000 |  |  | Cd Min: | 0.0069 | at alpha= | -3 | deg
Mach: | 0.1 |  |  | Cl=0 at alpha= | -4.9677 | deg
|  |  |  | @ Cl=0.1, Cd= | 0.01012
|  |  |  | @ Cl=0.4, Cd= | 0.0070878
|  |  |  | @ Cl=0.6, Cd= | 0.0069673
alpha (deg) | Cl | Cd | Cm | Cl/Cd
-20 | -0.706 | 0.18206 | -0.034 | -3.88
-19.5 | -0.721 | 0.17322 | -0.035 | -4.164
-19 | -0.735 | 0.16695 | -0.036 | -4.401
-18.5 | -0.746 | 0.15768 | -0.037 | -4.733
-18 | -0.756 | 0.15095 | -0.038 | -5.006
-17.5 | -0.763 | 0.14303 | -0.039 | -5.334
-17 | -0.768 | 0.1341 | -0.04 | -5.724
-16.5 | -0.769 | 0.12689 | -0.041 | -6.064
-16 | -0.768 | 0.12137 | -0.042 | -6.328
-15.5 | -0.764 | 0.11422 | -0.043 | -6.685
-15 | -0.756 | 0.10824 | -0.045 | -6.984
-14.5 | -0.745 | 0.1018 | -0.046 | -7.317
-14 | -0.731 | 0.09466 | -0.048 | -7.719
-13.5 | -0.713 | 0.08884 | -0.05 | -8.021
-13 | -0.693 | 0.08148 | -0.053 | -8.504
-12.5 | -0.669 | 0.07529 | -0.056 | -8.886
-12 | -0.641 | 0.06912 | -0.059 | -9.28
-11.5 | -0.616 | 0.05861 | -0.066 | -10.503
-11 | -0.659 | 0.01949 | -0.089 | -33.84
-10.5 | -0.617 | 0.01784 | -0.091 | -34.569
-10 | -0.573 | 0.01618 | -0.094 | -35.406
-9.5 | -0.525 | 0.01465 | -0.096 | -35.807
-9 | -0.473 | 0.0139 | -0.098 | -33.994
-8.5 | -0.419 | 0.01323 | -0.099 | -31.655
-8 | -0.363 | 0.01265 | -0.101 | -28.701
-7.5 | -0.306 | 0.01216 | -0.103 | -25.129
-7 | -0.247 | 0.01179 | -0.104 | -20.969
-6.5 | -0.188 | 0.01143 | -0.106 | -16.409
-6 | -0.127 | 0.01111 | -0.108 | -11.442
-5.5 | -0.066 | 0.01083 | -0.109 | -6.089
-5 | -0.004 | 0.01055 | -0.111 | -0.396
-4.5 | 0.058 | 0.0103 | -0.113 | 5.635
-4 | 0.121 | 0.01003 | -0.114 | 12.036
-3.5 | 0.184 | 0.0098 | -0.116 | 18.732
-3 | 0.243 | 0.0069 | -0.115 | 35.215
-2.5 | 0.305 | 0.00693 | -0.117 | 43.967
-2 | 0.367 | 0.0069 | -0.118 | 53.174
-1.5 | 0.425 | 0.00723 | -0.119 | 58.708
-1 | 0.486 | 0.00726 | -0.12 | 66.892
-0.5 | 0.553 | 0.00693 | -0.123 | 79.862
0 | 0.616 | 0.00698 | -0.125 | 88.231
0.5 | 0.677 | 0.00706 | -0.127 | 95.872
1 | 0.738 | 0.00718 | -0.128 | 102.899
1.5 | 0.8 | 0.00728 | -0.13 | 109.955
2 | 0.862 | 0.00738 | -0.132 | 116.687
2.5 | 0.923 | 0.00751 | -0.134 | 122.876
3 | 0.984 | 0.00768 | -0.136 | 128.221
3.5 | 1.038 | 0.00782 | -0.137 | 132.741
4 | 1.097 | 0.008 | -0.139 | 137.096
4.5 | 1.155 | 0.00821 | -0.141 | 140.682
5 | 1.212 | 0.0084 | -0.142 | 144.29
5.5 | 1.268 | 0.00861 | -0.144 | 147.341
6 | 1.325 | 0.00862 | -0.146 | 153.681
6.5 | 1.38 | 0.00896 | -0.147 | 153.976
7 | 1.433 | 0.00936 | -0.149 | 153.036
7.5 | 1.485 | 0.02195 | -0.151 | 67.623
8 | 1.531 | 0.0227 | -0.152 | 67.449
8.5 | 1.576 | 0.02362 | -0.153 | 66.698
9 | 1.617 | 0.02455 | -0.155 | 65.869
9.5 | 1.656 | 0.02543 | -0.156 | 65.1
10 | 1.691 | 0.02705 | -0.157 | 62.517
10.5 | 1.72 | 0.02823 | -0.159 | 60.915
11 | 1.744 | 0.02941 | -0.16 | 59.285
11.5 | 1.763 | 0.03065 | -0.161 | 57.519
12 | 1.777 | 0.03206 | -0.162 | 55.43
12.5 | 1.786 | 0.03348 | -0.163 | 53.355
13 | 1.791 | 0.03512 | -0.165 | 50.995
13.5 | 1.79 | 0.03651 | -0.166 | 49.014
14 | 1.784 | 0.03835 | -0.167 | 46.512
14.5 | 1.773 | 0.03999 | -0.168 | 44.326
15 | 1.757 | 0.04195 | -0.169 | 41.874
15.5 | 1.736 | 0.04416 | -0.169 | 39.308
16 | 1.71 | 0.04637 | -0.17 | 36.883
16.5 | 1.678 | 0.04976 | -0.17 | 33.725
17 | 1.642 | 0.05332 | -0.171 | 30.803
17.5 | 1.591 | 0.06098 | -0.169 | 26.096
18 | 1.386 | 0.12548 | -0.132 | 11.046

## 36. Re 750k Mach 0.10 (2)
BIGFOIL.COM POLAR EXPORT
NACA67-619 a=0.8
NACA67-619 a=0.8 |  |  |  | Cl Max: | 0.3523 | at alpha= | 2 | deg
XFOIL ncrit=9 |  |  |  | L/D Max: | 19.8033 | at alpha= | 2 | deg
Re: | 750000 |  |  | Cd Min: | 0.16319 | at alpha= | -20 | deg
Mach: | 0.1 |  |  | Cl=0 at alpha= | -0.84932 | deg
|  |  |  | @ Cl=0.1, Cd= | 0.018802
|  |  |  | @ Cl=0.4, Cd= | 0.01779
|  |  |  | @ Cl=0.6, Cd= | 0.01779
alpha (deg) | Cl | Cd | Cm | Cl/Cd
-20 | -0.1176 | 0.16319 | -0.1493 | -0.72063
-19.5 | -0.1014 | 0.15836 | -0.1526 | -0.64031
-18 | -0.5299 | 0.05704 | -0.1925 | -9.29
-17.5 | -0.5571 | 0.04873 | -0.1959 | -11.4324
-17 | -0.5631 | 0.04359 | -0.1972 | -12.9181
-16.5 | -0.5718 | 0.03887 | -0.1969 | -14.7106
-16 | -0.5722 | 0.03536 | -0.1956 | -16.1821
-15.5 | -0.5652 | 0.03272 | -0.1937 | -17.2738
-15 | -0.555 | 0.03046 | -0.1913 | -18.2206
-14.5 | -0.5443 | 0.02834 | -0.1883 | -19.2061
-14 | -0.5263 | 0.02669 | -0.1857 | -19.719
-13.5 | -0.5051 | 0.02512 | -0.1829 | -20.1075
-13 | -0.4822 | 0.02344 | -0.1802 | -20.5717
-12.5 | -0.455 | 0.02218 | -0.1777 | -20.514
-12 | -0.4232 | 0.0214 | -0.1757 | -19.7757
-11.5 | -0.3893 | 0.02049 | -0.1737 | -18.9995
-11 | -0.3534 | 0.01966 | -0.1718 | -17.9756
-10.5 | -0.3195 | 0.01861 | -0.1696 | -17.1682
-10 | -0.2855 | 0.01815 | -0.1672 | -15.73
-9.5 | -0.2502 | 0.01781 | -0.1648 | -14.0483
-9 | -0.22 | 0.01724 | -0.1614 | -12.761
-8.5 | -0.188 | 0.017 | -0.1582 | -11.0588
-8 | -0.1537 | 0.01686 | -0.1552 | -9.1163
-7 | -0.4297 | 0.02258 | -0.0813 | -19.0301
-6.5 | -0.3878 | 0.02227 | -0.0793 | -17.4136
-6 | -0.3419 | 0.02144 | -0.078 | -15.9468
-5.5 | -0.3578 | 0.02251 | -0.0654 | -15.8952
-5 | -0.3178 | 0.02238 | -0.063 | -14.2002
-4.5 | -0.2685 | 0.02174 | -0.0623 | -12.3505
-4 | -0.2132 | 0.02134 | -0.0628 | -9.9906
-3.5 | -0.1598 | 0.02083 | -0.0628 | -7.6716
-3 | -0.1599 | 0.02176 | -0.0534 | -7.3483
-2.5 | -0.1078 | 0.02118 | -0.0533 | -5.0897
-2 | -0.0578 | 0.02011 | -0.0529 | -2.8742
-1 | -0.0176 | 0.01879 | -0.0406 | -0.93667
-0.5 | 0.0408 | 0.01887 | -0.0413 | 2.1622
0 | 0.1016 | 0.0188 | -0.0424 | 5.4043
0.5 | 0.1621 | 0.0187 | -0.0431 | 8.6684
1 | 0.2205 | 0.01868 | -0.043 | 11.8041
1.5 | 0.2855 | 0.01825 | -0.0451 | 15.6438
2 | 0.3523 | 0.01779 | -0.0478 | 19.8033

## 37. Re 750k Mach 0.25 (1)
BIGFOIL.COM POLAR EXPORT
NACA67-619 a=0.8
NACA67-619 a=0.8 |  |  |  | Cl Max: | 1.748 | at alpha= | 11.5 | deg
JavaFoil+Calcfoil stall+Eppler ext transition |  |  |  | L/D Max: | 149.398 | at alpha= | 6.5 | deg
Re: | 750000 |  |  | Cd Min: | 0.00705 | at alpha= | 0 | deg
Mach: | 0.25 |  |  | Cl=0 at alpha= | -4.9688 | deg
|  |  |  | @ Cl=0.1, Cd= | 0.010346
|  |  |  | @ Cl=0.4, Cd= | 0.00737
|  |  |  | @ Cl=0.6, Cd= | 0.0072374
alpha (deg) | Cl | Cd | Cm | Cl/Cd
-19 | -0.429 | 0.19537 | -0.035 | -2.198
-18.5 | -0.476 | 0.1791 | -0.036 | -2.656
-18 | -0.518 | 0.16933 | -0.037 | -3.058
-17.5 | -0.556 | 0.15996 | -0.038 | -3.474
-17 | -0.589 | 0.15004 | -0.039 | -3.927
-16.5 | -0.618 | 0.1415 | -0.04 | -4.367
-16 | -0.642 | 0.13408 | -0.041 | -4.785
-15.5 | -0.66 | 0.12494 | -0.043 | -5.282
-15 | -0.672 | 0.11737 | -0.044 | -5.728
-14.5 | -0.679 | 0.11047 | -0.045 | -6.146
-14 | -0.68 | 0.10274 | -0.047 | -6.618
-13.5 | -0.675 | 0.09489 | -0.048 | -7.115
-13 | -0.664 | 0.08905 | -0.05 | -7.46
-12.5 | -0.649 | 0.08236 | -0.052 | -7.876
-12 | -0.627 | 0.07648 | -0.055 | -8.194
-11.5 | -0.598 | 0.07041 | -0.058 | -8.498
-11 | -0.568 | 0.06332 | -0.062 | -8.975
-10.5 | -0.61 | 0.02147 | -0.092 | -28.421
-10 | -0.574 | 0.01766 | -0.095 | -32.497
-9.5 | -0.529 | 0.0162 | -0.098 | -32.624
-9 | -0.479 | 0.01459 | -0.1 | -32.846
-8.5 | -0.426 | 0.0138 | -0.102 | -30.85
-8 | -0.37 | 0.01313 | -0.104 | -28.182
-7.5 | -0.312 | 0.0126 | -0.105 | -24.777
-7 | -0.253 | 0.01215 | -0.107 | -20.791
-6.5 | -0.192 | 0.01173 | -0.109 | -16.37
-6 | -0.13 | 0.0114 | -0.111 | -11.428
-5.5 | -0.068 | 0.01109 | -0.112 | -6.098
-5 | -0.004 | 0.0108 | -0.114 | -0.396
-4.5 | 0.06 | 0.01054 | -0.116 | 5.65
-4 | 0.124 | 0.01023 | -0.117 | 12.099
-3.5 | 0.188 | 0.01001 | -0.119 | 18.809
-3 | 0.248 | 0.00739 | -0.117 | 33.53
-2.5 | 0.311 | 0.00738 | -0.119 | 42.086
-2 | 0.374 | 0.00737 | -0.12 | 50.667
-1.5 | 0.436 | 0.00737 | -0.122 | 59.163
-1 | 0.499 | 0.00743 | -0.123 | 67.156
-0.5 | 0.562 | 0.00746 | -0.125 | 75.277
0 | 0.632 | 0.00705 | -0.126 | 89.675
0.5 | 0.695 | 0.00722 | -0.13 | 96.244
1 | 0.758 | 0.00734 | -0.131 | 103.328
1.5 | 0.822 | 0.00746 | -0.133 | 110.202
2 | 0.885 | 0.00758 | -0.135 | 116.698
2.5 | 0.948 | 0.00773 | -0.137 | 122.542
3 | 1.011 | 0.00788 | -0.139 | 128.263
3.5 | 1.065 | 0.00809 | -0.141 | 131.736
4 | 1.126 | 0.00828 | -0.143 | 135.987
4.5 | 1.185 | 0.00847 | -0.144 | 139.918
5 | 1.243 | 0.00868 | -0.146 | 143.229
5.5 | 1.3 | 0.00891 | -0.148 | 145.894
6 | 1.357 | 0.00917 | -0.149 | 148.106
6.5 | 1.414 | 0.00946 | -0.151 | 149.398
7 | 1.469 | 0.02188 | -0.153 | 67.141
7.5 | 1.517 | 0.02304 | -0.155 | 65.856
8 | 1.563 | 0.02399 | -0.156 | 65.152
8.5 | 1.605 | 0.025 | -0.158 | 64.189
9 | 1.644 | 0.02608 | -0.159 | 63.013
9.5 | 1.678 | 0.02713 | -0.16 | 61.844
10 | 1.707 | 0.02891 | -0.162 | 59.057
10.5 | 1.728 | 0.03029 | -0.163 | 57.048
11 | 1.741 | 0.03185 | -0.164 | 54.683
11.5 | 1.748 | 0.03334 | -0.165 | 52.425
12 | 1.746 | 0.03495 | -0.167 | 49.965
12.5 | 1.737 | 0.03674 | -0.168 | 47.279
13 | 1.719 | 0.03846 | -0.169 | 44.704
13.5 | 1.693 | 0.04074 | -0.17 | 41.555
14 | 1.657 | 0.04281 | -0.171 | 38.715
14.5 | 1.613 | 0.04574 | -0.171 | 35.267
15 | 1.555 | 0.04949 | -0.171 | 31.416
15.5 | 1.303 | 0.1105 | -0.125 | 11.795
16 | 1.222 | 0.13102 | -0.107 | 9.329
16.5 | 1.155 | 0.14435 | -0.098 | 8.001

## 38. Re 750k Mach 0.25 (2)
BIGFOIL.COM POLAR EXPORT
NACA67-619 a=0.8
NACA67-619 a=0.8 |  |  |  | Cl Max: | 0.0391 | at alpha= | -0.5 | deg
XFOIL ncrit=9 |  |  |  | L/D Max: | 2.0677 | at alpha= | -0.5 | deg
Re: | 750000 |  |  | Cd Min: | 0.1493 | at alpha= | -18.5 | deg
Mach: | 0.25 |  |  | Cl=0 at alpha= | -0.81583 | deg
|  |  |  | @ Cl=0.1, Cd= | 0.01891
|  |  |  | @ Cl=0.4, Cd= | 0.01891
|  |  |  | @ Cl=0.6, Cd= | 0.01891
alpha (deg) | Cl | Cd | Cm | Cl/Cd
-18.5 | -0.0707 | 0.1493 | -0.1651 | -0.47354
-18 | -0.0431 | 0.14547 | -0.1672 | -0.29628
-17.5 | -0.0228 | 0.14119 | -0.1699 | -0.16148
-17 | 0.008 | 0.12482 | -0.1538 | 0.064092
-16.5 | -0.013 | 0.12637 | -0.1769 | -0.10287
-16 | 0.0054 | 0.12163 | -0.1794 | 0.044397
-15.5 | -0.337 | 0.05469 | -0.2051 | -6.162
-15 | -0.3879 | 0.04425 | -0.2088 | -8.7661
-14.5 | -0.4234 | 0.03777 | -0.2075 | -11.21
-14 | -0.4379 | 0.03368 | -0.2043 | -13.0018
-13.5 | -0.4448 | 0.03028 | -0.2002 | -14.6896
-13 | -0.44 | 0.02768 | -0.196 | -15.896
-12.5 | -0.428 | 0.02534 | -0.1919 | -16.8903
-12 | -0.4034 | 0.02411 | -0.1888 | -16.7316
-11.5 | -0.3758 | 0.02277 | -0.1857 | -16.5042
-11 | -0.3441 | 0.02154 | -0.1829 | -15.9749
-10.5 | -0.3112 | 0.02056 | -0.18 | -15.1362
-10 | -0.2802 | 0.01951 | -0.1767 | -14.3619
-9.5 | -0.2479 | 0.01904 | -0.1734 | -13.02
-9 | -0.2145 | 0.01864 | -0.17 | -11.5075
-7.5 | -0.3034 | 0.02104 | -0.123 | -14.4202
-7 | -0.284 | 0.02058 | -0.1159 | -13.7998
-6.5 | -0.2535 | 0.01996 | -0.1111 | -12.7004
-6 | -0.3441 | 0.02221 | -0.0833 | -15.493
-5.5 | -0.2969 | 0.0216 | -0.0818 | -13.7454
-5 | -0.2448 | 0.02126 | -0.0811 | -11.5146
-4.5 | -0.2749 | 0.02219 | -0.0655 | -12.3885
-4 | -0.2715 | 0.02291 | -0.0562 | -11.8507
-3.5 | -0.2226 | 0.02259 | -0.055 | -9.8539
-3 | -0.1682 | 0.02215 | -0.0548 | -7.5937
-2.5 | -0.1107 | 0.02155 | -0.0552 | -5.1369
-2 | -0.0937 | 0.02185 | -0.0487 | -4.2883
-1.5 | -0.0539 | 0.02071 | -0.0463 | -2.6026
-1 | -0.0228 | 0.01885 | -0.0413 | -1.2095
-0.5 | 0.0391 | 0.01891 | -0.0421 | 2.0677

## 39. Re 750k Mach 0.50 (1)
BIGFOIL.COM POLAR EXPORT
NACA67-619 a=0.8
NACA67-619 a=0.8 |  |  |  | Cl Max: | 1.649 | at alpha= | 8 | deg
JavaFoil+Calcfoil stall+Eppler ext transition |  |  |  | L/D Max: | 136.816 | at alpha= | 6 | deg
Re: | 750000 |  |  | Cd Min: | 0.00784 | at alpha= | 0 | deg
Mach: | 0.5 |  |  | Cl=0 at alpha= | -4.9648 | deg
|  |  |  | @ Cl=0.1, Cd= | 0.011448
|  |  |  | @ Cl=0.4, Cd= | 0.00812
|  |  |  | @ Cl=0.6, Cd= | 0.0082391
alpha (deg) | Cl | Cd | Cm | Cl/Cd
-20 | -0.86 | 0.20547 | -0.042 | -4.187
-19.5 | -0.832 | 0.20256 | -0.043 | -4.109
-19 | -0.804 | 0.198 | -0.044 | -4.062
-18.5 | -0.776 | 0.19157 | -0.045 | -4.051
-18 | -0.747 | 0.18741 | -0.044 | -3.984
-17.5 | -0.718 | 0.18209 | -0.044 | -3.941
-17 | -0.689 | 0.17525 | -0.045 | -3.934
-16.5 | -0.661 | 0.16816 | -0.046 | -3.931
-16 | -0.633 | 0.16377 | -0.047 | -3.864
-15.5 | -0.604 | 0.15944 | -0.048 | -3.791
-15 | -0.575 | 0.15353 | -0.047 | -3.747
-14.5 | -0.546 | 0.14673 | -0.046 | -3.723
-14 | -0.518 | 0.14788 | -0.046 | -3.5
-13.5 | -0.489 | 0.13865 | -0.047 | -3.529
-13 | -0.461 | 0.12998 | -0.048 | -3.545
-12.5 | -0.432 | 0.1264 | -0.049 | -3.42
-12 | -0.403 | 0.12213 | -0.047 | -3.301
-11.5 | -0.374 | 0.11393 | -0.047 | -3.286
-11 | -0.347 | 0.10152 | -0.052 | -3.413
-10.5 | -0.318 | 0.10348 | -0.05 | -3.068
-10 | -0.289 | 0.0853 | -0.052 | -3.39
-9.5 | -0.365 | 0.07636 | -0.055 | -4.78
-9 | -0.383 | 0.06215 | -0.061 | -6.164
-8.5 | -0.361 | 0.05588 | -0.066 | -6.461
-8 | -0.382 | 0.01678 | -0.113 | -22.77
-7.5 | -0.332 | 0.01492 | -0.116 | -22.266
-7 | -0.273 | 0.01409 | -0.119 | -19.369
-6.5 | -0.209 | 0.01327 | -0.121 | -15.774
-6 | -0.143 | 0.01279 | -0.122 | -11.173
-5.5 | -0.075 | 0.01232 | -0.124 | -6.048
-5 | -0.005 | 0.01194 | -0.126 | -0.396
-4.5 | 0.066 | 0.01163 | -0.128 | 5.67
-4 | 0.137 | 0.01125 | -0.13 | 12.2
-3.5 | 0.209 | 0.01096 | -0.132 | 19.056
-3 | 0.283 | 0.01076 | -0.134 | 26.265
-2.5 | 0.346 | 0.00812 | -0.132 | 42.638
-2 | 0.417 | 0.00812 | -0.133 | 51.316
-1.5 | 0.487 | 0.00816 | -0.135 | 59.627
-1 | 0.557 | 0.00819 | -0.137 | 67.933
-0.5 | 0.627 | 0.00827 | -0.138 | 75.768
0 | 0.704 | 0.00784 | -0.14 | 89.844
0.5 | 0.775 | 0.00796 | -0.142 | 97.306
1 | 0.846 | 0.00812 | -0.143 | 104.084
1.5 | 0.916 | 0.00828 | -0.145 | 110.633
2 | 0.987 | 0.00848 | -0.147 | 116.292
2.5 | 1.057 | 0.00868 | -0.149 | 121.748
3 | 1.127 | 0.0089 | -0.15 | 126.567
3.5 | 1.184 | 0.00912 | -0.152 | 129.788
4 | 1.25 | 0.00952 | -0.156 | 131.249
4.5 | 1.313 | 0.00981 | -0.158 | 133.85
5 | 1.376 | 0.01013 | -0.161 | 135.767
5.5 | 1.437 | 0.01051 | -0.163 | 136.785
6 | 1.495 | 0.01093 | -0.165 | 136.816
6.5 | 1.553 | 0.02683 | -0.167 | 57.877
7 | 1.598 | 0.02813 | -0.169 | 56.792
7.5 | 1.631 | 0.02961 | -0.171 | 55.064
8 | 1.649 | 0.03128 | -0.173 | 52.718
8.5 | 1.645 | 0.03416 | -0.175 | 48.162
9 | 1.603 | 0.0368 | -0.176 | 43.56
9.5 | 1.463 | 0.03991 | -0.178 | 36.646
10 | 0.843 | 0.0954 | -0.064 | 8.838
10.5 | 0.872 | 0.10624 | -0.077 | 8.207
11 | 0.9 | 0.11478 | -0.081 | 7.839
11.5 | 0.927 | 0.12312 | -0.082 | 7.529
12 | 0.954 | 0.12593 | -0.082 | 7.577
12.5 | 0.983 | 0.13237 | -0.091 | 7.429
13 | 1.01 | 0.1357 | -0.092 | 7.446

## 40. Re 750k Mach 0.50 (2)
BIGFOIL.COM POLAR EXPORT
NACA67-619 a=0.8
NACA67-619 a=0.8 |  |  |  | Cl Max: | 0.0937 | at alpha= | -12 | deg
XFOIL ncrit=9 |  |  |  | L/D Max: | 1.2722 | at alpha= | -12 | deg
Re: | 750000 |  |  | Cd Min: | 0.07365 | at alpha= | -12 | deg
Mach: | 0.5 |  |  | Cl=0 at alpha= | -99 | deg
|  |  |  | @ Cl=0.1, Cd= | 0.03416
|  |  |  | @ Cl=0.4, Cd= | 0.03416
|  |  |  | @ Cl=0.6, Cd= | 0.03416
alpha (deg) | Cl | Cd | Cm | Cl/Cd
-12 | 0.0937 | 0.07365 | -0.2272 | 1.2722
-11.5 | 0.0195 | 0.05635 | -0.2345 | 0.34605
-11 | -0.0445 | 0.0449 | -0.2386 | -0.99109
-10.5 | -0.0954 | 0.03874 | -0.2346 | -2.4626
-10 | -0.1425 | 0.03379 | -0.2265 | -4.2172
-9.5 | -0.17 | 0.02992 | -0.2174 | -5.6818
-9 | -0.276 | 0.03416 | -0.1875 | -8.0796

## 41. Re 1M Mach 0.00 (1)
BIGFOIL.COM POLAR EXPORT
NACA67-619 a=0.8
NACA67-619 a=0.8 |  |  |  | Cl Max: | 1.802 | at alpha= | 13.5 | deg
JavaFoil+Calcfoil stall+Eppler ext transition |  |  |  | L/D Max: | 171.448 | at alpha= | 6.5 | deg
Re: | 1000000 |  |  | Cd Min: | 0.00578 | at alpha= | -3 | deg
Mach: | 0 |  |  | Cl=0 at alpha= | -4.9677 | deg
|  |  |  | @ Cl=0.1, Cd= | 0.0093539
|  |  |  | @ Cl=0.4, Cd= | 0.0057905
|  |  |  | @ Cl=0.6, Cd= | 0.0060584
alpha (deg) | Cl | Cd | Cm | Cl/Cd
-20 | -0.747 | 0.17449 | -0.035 | -4.281
-19.5 | -0.759 | 0.16655 | -0.036 | -4.555
-19 | -0.769 | 0.15836 | -0.037 | -4.853
-18.5 | -0.777 | 0.15231 | -0.038 | -5.101
-18 | -0.783 | 0.14452 | -0.039 | -5.417
-17.5 | -0.787 | 0.13795 | -0.04 | -5.705
-17 | -0.789 | 0.1309 | -0.041 | -6.024
-16.5 | -0.787 | 0.12272 | -0.042 | -6.415
-16 | -0.783 | 0.11724 | -0.043 | -6.682
-15.5 | -0.777 | 0.11052 | -0.045 | -7.027
-15 | -0.767 | 0.10393 | -0.046 | -7.376
-14.5 | -0.753 | 0.09777 | -0.048 | -7.707
-14 | -0.738 | 0.0911 | -0.05 | -8.104
-13.5 | -0.719 | 0.08466 | -0.052 | -8.498
-13 | -0.699 | 0.07683 | -0.056 | -9.101
-12.5 | -0.676 | 0.06976 | -0.059 | -9.689
-12 | -0.653 | 0.05976 | -0.065 | -10.935
-11.5 | -0.702 | 0.01964 | -0.088 | -35.721
-11 | -0.662 | 0.01753 | -0.09 | -37.768
-10.5 | -0.62 | 0.01612 | -0.092 | -38.429
-10 | -0.573 | 0.01492 | -0.094 | -38.428
-9.5 | -0.524 | 0.01356 | -0.096 | -38.678
-9 | -0.472 | 0.0129 | -0.098 | -36.586
-8.5 | -0.418 | 0.01228 | -0.099 | -34.028
-8 | -0.362 | 0.01173 | -0.101 | -30.866
-7.5 | -0.305 | 0.01128 | -0.103 | -27.035
-7 | -0.246 | 0.01092 | -0.105 | -22.566
-6.5 | -0.187 | 0.01058 | -0.106 | -17.68
-6 | -0.127 | 0.0103 | -0.108 | -12.304
-5.5 | -0.066 | 0.01004 | -0.109 | -6.552
-5 | -0.004 | 0.00976 | -0.111 | -0.426
-4.5 | 0.058 | 0.00953 | -0.113 | 6.074
-4 | 0.12 | 0.00927 | -0.114 | 12.968
-3.5 | 0.183 | 0.00906 | -0.116 | 20.185
-3 | 0.245 | 0.00578 | -0.117 | 42.416
-2.5 | 0.308 | 0.00579 | -0.118 | 53.178
-2 | 0.37 | 0.0058 | -0.12 | 63.843
-1.5 | 0.433 | 0.00578 | -0.122 | 74.885
-1 | 0.495 | 0.00582 | -0.123 | 85.164
-0.5 | 0.558 | 0.00583 | -0.125 | 95.736
0 | 0.615 | 0.00614 | -0.127 | 100.088
0.5 | 0.676 | 0.00621 | -0.128 | 108.844
1 | 0.738 | 0.0063 | -0.13 | 117.185
1.5 | 0.799 | 0.0064 | -0.132 | 124.974
2 | 0.861 | 0.0065 | -0.133 | 132.376
2.5 | 0.922 | 0.00661 | -0.135 | 139.397
3 | 0.983 | 0.00674 | -0.137 | 145.808
3.5 | 1.037 | 0.00674 | -0.138 | 153.7
4 | 1.095 | 0.00691 | -0.14 | 158.454
4.5 | 1.153 | 0.00717 | -0.141 | 160.804
5 | 1.21 | 0.00733 | -0.143 | 165.097
5.5 | 1.267 | 0.00752 | -0.144 | 168.529
6 | 1.323 | 0.00777 | -0.146 | 170.335
6.5 | 1.378 | 0.00804 | -0.147 | 171.448
7 | 1.433 | 0.00892 | -0.149 | 160.584
7.5 | 1.479 | 0.02054 | -0.15 | 72.018
8 | 1.526 | 0.02132 | -0.152 | 71.585
8.5 | 1.571 | 0.02219 | -0.153 | 70.779
9 | 1.613 | 0.02311 | -0.154 | 69.79
9.5 | 1.652 | 0.02386 | -0.155 | 69.239
10 | 1.688 | 0.02544 | -0.157 | 66.359
10.5 | 1.718 | 0.02642 | -0.158 | 65.016
11 | 1.743 | 0.02755 | -0.159 | 63.276
11.5 | 1.764 | 0.02873 | -0.16 | 61.414
12 | 1.781 | 0.02994 | -0.162 | 59.472
12.5 | 1.792 | 0.03136 | -0.163 | 57.154
13 | 1.799 | 0.03261 | -0.164 | 55.184
13.5 | 1.802 | 0.03423 | -0.165 | 52.646
14 | 1.799 | 0.03553 | -0.166 | 50.637
14.5 | 1.792 | 0.03728 | -0.167 | 48.082
15 | 1.781 | 0.03901 | -0.168 | 45.654
15.5 | 1.765 | 0.04071 | -0.169 | 43.36
16 | 1.745 | 0.04262 | -0.17 | 40.949
16.5 | 1.721 | 0.04518 | -0.171 | 38.096
17 | 1.693 | 0.04728 | -0.171 | 35.816
17.5 | 1.661 | 0.0506 | -0.172 | 32.815
18 | 1.624 | 0.05525 | -0.172 | 29.385
18.5 | 1.569 | 0.06347 | -0.169 | 24.723

## 42. Re 1M Mach 0.00 (2)
BIGFOIL.COM POLAR EXPORT
NACA67-619 a=0.8
NACA67-619 a=0.8 |  |  |  | Cl Max: | 0.3561 | at alpha= | 0.5 | deg
XFOIL ncrit=9 |  |  |  | L/D Max: | 29.0457 | at alpha= | 0.5 | deg
Re: | 1000000 |  |  | Cd Min: | 0.07105 | at alpha= | -20 | deg
Mach: | 0 |  |  | Cl=0 at alpha= | -2.6101 | deg
|  |  |  | @ Cl=0.1, Cd= | 0.013094
|  |  |  | @ Cl=0.4, Cd= | 0.01226
|  |  |  | @ Cl=0.6, Cd= | 0.01226
alpha (deg) | Cl | Cd | Cm | Cl/Cd
-20 | -0.608 | 0.07105 | -0.1787 | -8.5574
-19.5 | -0.6506 | 0.05905 | -0.1852 | -11.0178
-19 | -0.6814 | 0.04968 | -0.1895 | -13.7158
-18.5 | -0.6832 | 0.04432 | -0.1917 | -15.4152
-18 | -0.6911 | 0.0391 | -0.1924 | -17.6752
-17.5 | -0.6859 | 0.03551 | -0.1922 | -19.3157
-17 | -0.6776 | 0.03256 | -0.1913 | -20.8108
-16.5 | -0.6669 | 0.0301 | -0.1897 | -22.1561
-16 | -0.654 | 0.02784 | -0.1877 | -23.4914
-15.5 | -0.6348 | 0.02611 | -0.1857 | -24.3125
-15 | -0.6095 | 0.02478 | -0.184 | -24.5964
-14.5 | -0.5896 | 0.02311 | -0.1815 | -25.5128
-14 | -0.569 | 0.02153 | -0.1788 | -26.4282
-13.5 | -0.5409 | 0.02041 | -0.1767 | -26.5017
-13 | -0.5106 | 0.01949 | -0.1746 | -26.1981
-12.5 | -0.4761 | 0.01875 | -0.1729 | -25.392
-12 | -0.4432 | 0.01785 | -0.1709 | -24.8291
-11.5 | -0.4099 | 0.017 | -0.1688 | -24.1118
-11 | -0.3739 | 0.01632 | -0.167 | -22.9105
-10.5 | -0.3351 | 0.01575 | -0.1654 | -21.2762
-10 | -0.2946 | 0.01526 | -0.164 | -19.3054
-9.5 | -0.2577 | 0.01457 | -0.1621 | -17.687
-9 | -0.2143 | 0.01421 | -0.161 | -15.0809
-8.5 | -0.1762 | 0.01363 | -0.159 | -12.9274
-8 | -0.1359 | 0.01344 | -0.1573 | -10.1116
-7.5 | -0.0973 | 0.01313 | -0.1552 | -7.4105
-7 | -0.0628 | 0.01279 | -0.1522 | -4.9101
-6.5 | -0.0279 | 0.01265 | -0.1491 | -2.2055
-6 | 0.0011 | 0.0125 | -0.1447 | 0.088
-5.5 | 0.0276 | 0.0124 | -0.1396 | 2.2258
-5 | 0.059 | 0.01229 | -0.1354 | 4.8007
-3.5 | -0.0658 | 0.01626 | -0.0787 | -4.0467
-3 | -0.0235 | 0.01593 | -0.0768 | -1.4752
-1.5 | 0.0669 | 0.01321 | -0.0643 | 5.0643
-1 | 0.1355 | 0.01297 | -0.0671 | 10.4472
-0.5 | 0.2061 | 0.01271 | -0.0703 | 16.2156
0.5 | 0.3561 | 0.01226 | -0.0779 | 29.0457

## 43. Re 1M Mach 0.10 (1)
BIGFOIL.COM POLAR EXPORT
NACA67-619 a=0.8
NACA67-619 a=0.8 |  |  |  | Cl Max: | 1.792 | at alpha= | 13 | deg
JavaFoil+Calcfoil stall+Eppler ext transition |  |  |  | L/D Max: | 171.356 | at alpha= | 6.5 | deg
Re: | 1000000 |  |  | Cd Min: | 0.00581 | at alpha= | -3 | deg
Mach: | 0.1 |  |  | Cl=0 at alpha= | -4.9677 | deg
|  |  |  | @ Cl=0.1, Cd= | 0.0093833
|  |  |  | @ Cl=0.4, Cd= | 0.00582
|  |  |  | @ Cl=0.6, Cd= | 0.0060821
alpha (deg) | Cl | Cd | Cm | Cl/Cd
-20 | -0.707 | 0.18069 | -0.035 | -3.912
-19.5 | -0.722 | 0.17183 | -0.036 | -4.201
-19 | -0.735 | 0.16252 | -0.037 | -4.524
-18.5 | -0.747 | 0.1536 | -0.038 | -4.862
-18 | -0.756 | 0.14686 | -0.039 | -5.148
-17.5 | -0.763 | 0.13936 | -0.04 | -5.478
-17 | -0.768 | 0.13286 | -0.041 | -5.782
-16.5 | -0.77 | 0.12403 | -0.042 | -6.207
-16 | -0.768 | 0.11867 | -0.043 | -6.476
-15.5 | -0.764 | 0.11177 | -0.044 | -6.838
-15 | -0.757 | 0.10543 | -0.046 | -7.178
-14.5 | -0.746 | 0.0992 | -0.047 | -7.517
-14 | -0.732 | 0.09257 | -0.049 | -7.905
-13.5 | -0.715 | 0.08616 | -0.052 | -8.294
-13 | -0.695 | 0.07849 | -0.055 | -8.86
-12.5 | -0.672 | 0.07185 | -0.058 | -9.356
-12 | -0.647 | 0.06405 | -0.063 | -10.104
-11.5 | -0.698 | 0.02102 | -0.087 | -33.193
-11 | -0.662 | 0.01791 | -0.09 | -36.958
-10.5 | -0.62 | 0.01646 | -0.092 | -37.641
-10 | -0.574 | 0.01511 | -0.094 | -37.995
-9.5 | -0.526 | 0.01369 | -0.096 | -38.379
-9 | -0.473 | 0.013 | -0.098 | -36.423
-8.5 | -0.419 | 0.01236 | -0.1 | -33.917
-8 | -0.363 | 0.0118 | -0.102 | -30.787
-7.5 | -0.306 | 0.01134 | -0.103 | -26.982
-7 | -0.247 | 0.01098 | -0.105 | -22.531
-6.5 | -0.188 | 0.01064 | -0.107 | -17.658
-6 | -0.127 | 0.01034 | -0.108 | -12.319
-5.5 | -0.066 | 0.01006 | -0.11 | -6.563
-5 | -0.004 | 0.00979 | -0.112 | -0.427
-4.5 | 0.058 | 0.00955 | -0.113 | 6.088
-4 | 0.121 | 0.0093 | -0.115 | 12.997
-3.5 | 0.184 | 0.00908 | -0.117 | 20.231
-3 | 0.246 | 0.00581 | -0.117 | 42.397
-2.5 | 0.309 | 0.00582 | -0.119 | 53.068
-2 | 0.372 | 0.00582 | -0.121 | 63.915
-1.5 | 0.435 | 0.00582 | -0.122 | 74.785
-1 | 0.498 | 0.00583 | -0.124 | 85.385
-0.5 | 0.561 | 0.00587 | -0.125 | 95.592
0 | 0.618 | 0.00618 | -0.127 | 99.985
0.5 | 0.68 | 0.00624 | -0.129 | 108.836
1 | 0.741 | 0.00633 | -0.131 | 117.18
1.5 | 0.803 | 0.00641 | -0.132 | 125.195
2 | 0.865 | 0.00654 | -0.134 | 132.333
2.5 | 0.926 | 0.00665 | -0.136 | 139.286
3 | 0.988 | 0.00678 | -0.137 | 145.745
3.5 | 1.042 | 0.00669 | -0.139 | 155.812
4 | 1.1 | 0.00694 | -0.141 | 158.686
4.5 | 1.159 | 0.0072 | -0.142 | 160.879
5 | 1.216 | 0.00739 | -0.144 | 164.494
5.5 | 1.273 | 0.00757 | -0.145 | 168.145
6 | 1.329 | 0.0078 | -0.147 | 170.382
6.5 | 1.384 | 0.00808 | -0.148 | 171.356
7 | 1.439 | 0.00902 | -0.15 | 159.458
7.5 | 1.485 | 0.02083 | -0.151 | 71.305
8 | 1.532 | 0.02154 | -0.152 | 71.138
8.5 | 1.577 | 0.02248 | -0.154 | 70.143
9 | 1.618 | 0.02333 | -0.155 | 69.355
9.5 | 1.657 | 0.02417 | -0.156 | 68.548
10 | 1.692 | 0.02573 | -0.158 | 65.744
10.5 | 1.721 | 0.0268 | -0.159 | 64.202
11 | 1.745 | 0.02795 | -0.16 | 62.428
11.5 | 1.764 | 0.02919 | -0.161 | 60.44
12 | 1.778 | 0.03033 | -0.162 | 58.628
12.5 | 1.788 | 0.0319 | -0.164 | 56.048
13 | 1.792 | 0.03313 | -0.165 | 54.082
13.5 | 1.791 | 0.03467 | -0.166 | 51.655
14 | 1.785 | 0.03632 | -0.167 | 49.153
14.5 | 1.774 | 0.03806 | -0.168 | 46.623
15 | 1.759 | 0.03988 | -0.169 | 44.098
15.5 | 1.738 | 0.04183 | -0.17 | 41.557
16 | 1.713 | 0.04378 | -0.171 | 39.139
16.5 | 1.684 | 0.04632 | -0.171 | 36.36
17 | 1.65 | 0.04915 | -0.172 | 33.575
17.5 | 1.611 | 0.05342 | -0.172 | 30.151
18 | 1.565 | 0.05868 | -0.171 | 26.676

## 44. Re 1M Mach 0.10 (2)
BIGFOIL.COM POLAR EXPORT
NACA67-619 a=0.8
NACA67-619 a=0.8 |  |  |  | Cl Max: | 0.2915 | at alpha= | 0 | deg
XFOIL ncrit=9 |  |  |  | L/D Max: | 23.8543 | at alpha= | 0 | deg
Re: | 1000000 |  |  | Cd Min: | 0.01644 | at alpha= | -3.5 | deg
Mach: | 0.1 |  |  | Cl=0 at alpha= | -2.7313 | deg
|  |  |  | @ Cl=0.1, Cd= | 0.013003
|  |  |  | @ Cl=0.4, Cd= | 0.01222
|  |  |  | @ Cl=0.6, Cd= | 0.01222
alpha (deg) | Cl | Cd | Cm | Cl/Cd
-3.5 | -0.0719 | 0.01644 | -0.0781 | -4.3735
-3 | -0.0259 | 0.01607 | -0.0768 | -1.6117
-2.5 | 0.0223 | 0.01525 | -0.0761 | 1.4623
-2 | 0.0268 | 0.01583 | -0.0673 | 1.693
-1.5 | 0.0707 | 0.0131 | -0.0653 | 5.3969
-1 | 0.1402 | 0.01287 | -0.0682 | 10.8936
-0.5 | 0.2118 | 0.01262 | -0.0716 | 16.7829
0 | 0.2915 | 0.01222 | -0.0764 | 23.8543

## 45. Re 1M Mach 0.25 (1)
BIGFOIL.COM POLAR EXPORT
NACA67-619 a=0.8
NACA67-619 a=0.8 |  |  |  | Cl Max: | 1.749 | at alpha= | 11.5 | deg
JavaFoil+Calcfoil stall+Eppler ext transition |  |  |  | L/D Max: | 168.651 | at alpha= | 6.5 | deg
Re: | 1000000 |  |  | Cd Min: | 0.00596 | at alpha= | -1.5 | deg
Mach: | 0.25 |  |  | Cl=0 at alpha= | -4.9688 | deg
|  |  |  | @ Cl=0.1, Cd= | 0.0096025
|  |  |  | @ Cl=0.4, Cd= | 0.0059742
|  |  |  | @ Cl=0.6, Cd= | 0.0061486
alpha (deg) | Cl | Cd | Cm | Cl/Cd
-19 | -0.43 | 0.18866 | -0.035 | -2.277
-18.5 | -0.476 | 0.17398 | -0.037 | -2.735
-18 | -0.518 | 0.165 | -0.038 | -3.139
-17.5 | -0.556 | 0.1561 | -0.039 | -3.561
-17 | -0.589 | 0.14642 | -0.04 | -4.026
-16.5 | -0.618 | 0.13805 | -0.04 | -4.477
-16 | -0.642 | 0.13064 | -0.042 | -4.913
-15.5 | -0.66 | 0.12184 | -0.043 | -5.419
-15 | -0.673 | 0.11443 | -0.044 | -5.878
-14.5 | -0.679 | 0.10781 | -0.046 | -6.302
-14 | -0.68 | 0.10046 | -0.047 | -6.772
-13.5 | -0.676 | 0.09244 | -0.049 | -7.311
-13 | -0.665 | 0.08714 | -0.051 | -7.633
-12.5 | -0.65 | 0.08059 | -0.053 | -8.06
-12 | -0.628 | 0.07397 | -0.057 | -8.496
-11.5 | -0.6 | 0.06767 | -0.06 | -8.873
-11 | -0.574 | 0.05861 | -0.066 | -9.787
-10.5 | -0.618 | 0.01833 | -0.094 | -33.696
-10 | -0.576 | 0.01634 | -0.096 | -35.273
-9.5 | -0.53 | 0.0151 | -0.099 | -35.096
-9 | -0.48 | 0.01362 | -0.101 | -35.259
-8.5 | -0.426 | 0.01288 | -0.102 | -33.095
-8 | -0.37 | 0.01226 | -0.104 | -30.215
-7.5 | -0.312 | 0.01175 | -0.106 | -26.605
-7 | -0.253 | 0.01133 | -0.108 | -22.338
-6.5 | -0.192 | 0.01093 | -0.109 | -17.581
-6 | -0.13 | 0.01061 | -0.111 | -12.288
-5.5 | -0.068 | 0.01032 | -0.113 | -6.56
-5 | -0.004 | 0.01004 | -0.114 | -0.427
-4.5 | 0.06 | 0.00979 | -0.116 | 6.092
-4 | 0.124 | 0.00949 | -0.118 | 13.058
-3.5 | 0.188 | 0.00927 | -0.12 | 20.342
-3 | 0.252 | 0.00599 | -0.12 | 42.164
-2.5 | 0.317 | 0.00599 | -0.122 | 52.882
-2 | 0.381 | 0.00598 | -0.124 | 63.773
-1.5 | 0.446 | 0.00596 | -0.125 | 74.779
-1 | 0.51 | 0.00601 | -0.127 | 84.956
-0.5 | 0.575 | 0.00603 | -0.128 | 95.345
0 | 0.634 | 0.00631 | -0.13 | 100.52
0.5 | 0.698 | 0.00639 | -0.132 | 109.2
1 | 0.761 | 0.00649 | -0.134 | 117.342
1.5 | 0.825 | 0.00659 | -0.136 | 125.215
2 | 0.888 | 0.0067 | -0.137 | 132.548
2.5 | 0.951 | 0.00683 | -0.139 | 139.237
3 | 1.014 | 0.00697 | -0.141 | 145.594
3.5 | 1.069 | 0.00713 | -0.143 | 149.971
4 | 1.129 | 0.0073 | -0.144 | 154.614
4.5 | 1.189 | 0.00735 | -0.146 | 161.718
5 | 1.247 | 0.00753 | -0.147 | 165.505
5.5 | 1.305 | 0.00786 | -0.149 | 166.079
6 | 1.362 | 0.00816 | -0.151 | 167.051
6.5 | 1.418 | 0.00841 | -0.152 | 168.651
7 | 1.47 | 0.0208 | -0.154 | 70.658
7.5 | 1.518 | 0.02192 | -0.155 | 69.259
8 | 1.564 | 0.02276 | -0.156 | 68.715
8.5 | 1.606 | 0.02372 | -0.158 | 67.706
9 | 1.644 | 0.02472 | -0.159 | 66.527
9.5 | 1.679 | 0.02578 | -0.16 | 65.103
10 | 1.708 | 0.02754 | -0.162 | 62.032
10.5 | 1.729 | 0.02878 | -0.163 | 60.065
11 | 1.742 | 0.03019 | -0.164 | 57.72
11.5 | 1.749 | 0.03158 | -0.165 | 55.368
12 | 1.747 | 0.033 | -0.167 | 52.947
12.5 | 1.738 | 0.03486 | -0.168 | 49.866
13 | 1.721 | 0.0366 | -0.169 | 47.018
13.5 | 1.694 | 0.03859 | -0.17 | 43.911
14 | 1.659 | 0.04063 | -0.171 | 40.84
14.5 | 1.616 | 0.04303 | -0.172 | 37.546
15 | 1.563 | 0.04584 | -0.172 | 34.09
15.5 | 1.496 | 0.05119 | -0.172 | 29.229
16 | 1.262 | 0.10851 | -0.133 | 11.631
16.5 | 1.167 | 0.13375 | -0.112 | 8.726

## 46. Re 1M Mach 0.25 (2)
BIGFOIL.COM POLAR EXPORT
NACA67-619 a=0.8
NACA67-619 a=0.8 |  |  |  | Cl Max: | 0.3436 | at alpha= | 1 | deg
XFOIL ncrit=9 |  |  |  | L/D Max: | 24.6485 | at alpha= | 1 | deg
Re: | 1000000 |  |  | Cd Min: | 0.16304 | at alpha= | -20 | deg
Mach: | 0.25 |  |  | Cl=0 at alpha= | -2.0488 | deg
|  |  |  | @ Cl=0.1, Cd= | 0.01495
|  |  |  | @ Cl=0.4, Cd= | 0.01394
|  |  |  | @ Cl=0.6, Cd= | 0.01394
alpha (deg) | Cl | Cd | Cm | Cl/Cd
-20 | -0.1134 | 0.16304 | -0.1541 | -0.69553
-19.5 | -0.0996 | 0.15707 | -0.1578 | -0.63411
-19 | -0.0759 | 0.15368 | -0.161 | -0.49388
-18.5 | -0.0569 | 0.14911 | -0.1644 | -0.3816
-18 | -0.0406 | 0.14394 | -0.1677 | -0.28206
-17 | -0.3941 | 0.06636 | -0.1963 | -5.9388
-16.5 | -0.4694 | 0.05023 | -0.2051 | -9.345
-16 | -0.5038 | 0.04155 | -0.2078 | -12.1252
-15.5 | -0.5173 | 0.03619 | -0.2076 | -14.294
-15 | -0.5175 | 0.03251 | -0.2059 | -15.9182
-14.5 | -0.5166 | 0.02925 | -0.203 | -17.6615
-14 | -0.5126 | 0.02641 | -0.1995 | -19.4093
-13.5 | -0.4997 | 0.02426 | -0.1959 | -20.5977
-13 | -0.4796 | 0.02263 | -0.1925 | -21.1931
-12.5 | -0.4503 | 0.0215 | -0.1899 | -20.9442
-12 | -0.423 | 0.02009 | -0.1867 | -21.0553
-11.5 | -0.3894 | 0.01909 | -0.1842 | -20.3981
-11 | -0.3566 | 0.01801 | -0.1814 | -19.8001
-10.5 | -0.322 | 0.01706 | -0.1787 | -18.8746
-10 | -0.2828 | 0.01634 | -0.1766 | -17.3072
-9.5 | -0.241 | 0.01574 | -0.1747 | -15.3113
-9 | -0.2036 | 0.015 | -0.1722 | -13.5733
-8.5 | -0.1624 | 0.01473 | -0.1701 | -11.0251
-8 | -0.1265 | 0.01418 | -0.1671 | -8.921
-7.5 | -0.0872 | 0.01393 | -0.1646 | -6.2599
-7 | -0.0541 | 0.0136 | -0.1608 | -3.9779
-6.5 | -0.0208 | 0.0134 | -0.157 | -1.5522
-6 | 0.0138 | 0.01321 | -0.1532 | 1.0447
-5.5 | 0.0423 | 0.01292 | -0.1482 | 3.274
-5 | 0.0737 | 0.01282 | -0.1436 | 5.7488
-4.5 | -0.1868 | 0.01792 | -0.0806 | -10.4241
-4 | -0.1394 | 0.01742 | -0.079 | -8.0023
-3.5 | -0.0871 | 0.01699 | -0.0784 | -5.1265
-3 | -0.0934 | 0.01828 | -0.0672 | -5.1094
-2.5 | -0.0444 | 0.01788 | -0.0661 | -2.4832
-2 | 0.0048 | 0.01707 | -0.0652 | 0.2812
-1 | 0.0525 | 0.0152 | -0.0537 | 3.4539
-0.5 | 0.1285 | 0.0148 | -0.0572 | 8.6824
1 | 0.3436 | 0.01394 | -0.0652 | 24.6485

## 47. Re 1M Mach 0.50 (1)
BIGFOIL.COM POLAR EXPORT
NACA67-619 a=0.8
NACA67-619 a=0.8 |  |  |  | Cl Max: | 1.65 | at alpha= | 8 | deg
JavaFoil+Calcfoil stall+Eppler ext transition |  |  |  | L/D Max: | 153.494 | at alpha= | 5.5 | deg
Re: | 1000000 |  |  | Cd Min: | 0.00682 | at alpha= | -2 | deg
Mach: | 0.5 |  |  | Cl=0 at alpha= | -4.9648 | deg
|  |  |  | @ Cl=0.1, Cd= | 0.010608
|  |  |  | @ Cl=0.4, Cd= | 0.0068261
|  |  |  | @ Cl=0.6, Cd= | 0.0068597
alpha (deg) | Cl | Cd | Cm | Cl/Cd
-20 | -0.86 | 0.1965 | -0.042 | -4.378
-19.5 | -0.832 | 0.19079 | -0.043 | -4.363
-19 | -0.804 | 0.18378 | -0.044 | -4.376
-18.5 | -0.776 | 0.17854 | -0.045 | -4.347
-18 | -0.747 | 0.17775 | -0.045 | -4.202
-17.5 | -0.718 | 0.17131 | -0.044 | -4.19
-17 | -0.689 | 0.16453 | -0.045 | -4.19
-16.5 | -0.661 | 0.15937 | -0.046 | -4.148
-16 | -0.633 | 0.15503 | -0.047 | -4.082
-15.5 | -0.604 | 0.14704 | -0.048 | -4.111
-15 | -0.576 | 0.14758 | -0.047 | -3.9
-14.5 | -0.546 | 0.13775 | -0.046 | -3.966
-14 | -0.518 | 0.13756 | -0.047 | -3.763
-13.5 | -0.489 | 0.1317 | -0.048 | -3.715
-13 | -0.461 | 0.12426 | -0.049 | -3.709
-12.5 | -0.432 | 0.12074 | -0.05 | -3.581
-12 | -0.403 | 0.11679 | -0.048 | -3.453
-11.5 | -0.374 | 0.10816 | -0.047 | -3.462
-11 | -0.347 | 0.09995 | -0.052 | -3.468
-10.5 | -0.318 | 0.09748 | -0.05 | -3.258
-10 | -0.289 | 0.08274 | -0.053 | -3.495
-9.5 | -0.365 | 0.07387 | -0.055 | -4.943
-9 | -0.383 | 0.06076 | -0.062 | -6.309
-8.5 | -0.362 | 0.05421 | -0.068 | -6.674
-8 | -0.385 | 0.01517 | -0.115 | -25.383
-7.5 | -0.333 | 0.01393 | -0.117 | -23.88
-7 | -0.273 | 0.01313 | -0.119 | -20.807
-6.5 | -0.21 | 0.01237 | -0.121 | -16.944
-6 | -0.143 | 0.01189 | -0.123 | -12.038
-5.5 | -0.075 | 0.01146 | -0.125 | -6.513
-5 | -0.005 | 0.01109 | -0.127 | -0.427
-4.5 | 0.066 | 0.01078 | -0.129 | 6.122
-4 | 0.137 | 0.01042 | -0.131 | 13.181
-3.5 | 0.209 | 0.01014 | -0.132 | 20.622
-3 | 0.283 | 0.00994 | -0.134 | 28.454
-2.5 | 0.35 | 0.00684 | -0.134 | 51.198
-2 | 0.422 | 0.00682 | -0.136 | 61.871
-1.5 | 0.493 | 0.00682 | -0.138 | 72.382
-1 | 0.565 | 0.00684 | -0.14 | 82.568
-0.5 | 0.636 | 0.00688 | -0.141 | 92.501
0 | 0.707 | 0.00698 | -0.143 | 101.328
0.5 | 0.778 | 0.0071 | -0.145 | 109.655
1 | 0.849 | 0.00724 | -0.147 | 117.2
1.5 | 0.92 | 0.00741 | -0.149 | 124.039
2 | 0.99 | 0.00756 | -0.151 | 130.99
2.5 | 1.06 | 0.00773 | -0.153 | 137.088
3 | 1.131 | 0.00795 | -0.155 | 142.171
3.5 | 1.188 | 0.00816 | -0.157 | 145.656
4 | 1.254 | 0.00844 | -0.159 | 148.634
4.5 | 1.318 | 0.00869 | -0.161 | 151.694
5 | 1.381 | 0.00903 | -0.163 | 153.055
5.5 | 1.442 | 0.00939 | -0.165 | 153.494
6 | 1.502 | 0.01025 | -0.167 | 146.544
6.5 | 1.554 | 0.02549 | -0.169 | 60.973
7 | 1.599 | 0.02671 | -0.17 | 59.841
7.5 | 1.632 | 0.02811 | -0.172 | 58.048
8 | 1.65 | 0.02956 | -0.174 | 55.83
8.5 | 1.646 | 0.03232 | -0.175 | 50.939
9 | 1.604 | 0.03479 | -0.177 | 46.104
9.5 | 1.464 | 0.03803 | -0.178 | 38.489
10 | 0.849 | 0.07869 | -0.095 | 10.793
10.5 | 0.873 | 0.1003 | -0.081 | 8.7
11 | 0.9 | 0.10846 | -0.082 | 8.297
11.5 | 0.927 | 0.11472 | -0.082 | 8.081
12 | 0.954 | 0.11902 | -0.083 | 8.017
12.5 | 0.983 | 0.123 | -0.091 | 7.995
13 | 1.01 | 0.12579 | -0.092 | 8.032

## 48. Re 1M Mach 0.50 (2)
BIGFOIL.COM POLAR EXPORT
NACA67-619 a=0.8
NACA67-619 a=0.8 |  |  |  | Cl Max: | 1.1229 | at alpha= | 15.5 | deg
XFOIL ncrit=9 |  |  |  | L/D Max: | 47.1405 | at alpha= | 6.5 | deg
Re: | 1000000 |  |  | Cd Min: | 0.1921 | at alpha= | 20 | deg
Mach: | 0.5 |  |  | Cl=0 at alpha= | -0.8793 | deg
|  |  |  | @ Cl=0.1, Cd= | 0.01819
|  |  |  | @ Cl=0.4, Cd= | 0.017321
|  |  |  | @ Cl=0.6, Cd= | 0.017367
alpha (deg) | Cl | Cd | Cm | Cl/Cd
-12 | -0.0235 | 0.05339 | -0.2379 | -0.44016
-11.5 | -0.066 | 0.04239 | -0.2439 | -1.557
-11 | -0.1019 | 0.03568 | -0.243 | -2.8559
-10.5 | -0.1357 | 0.03047 | -0.2378 | -4.4536
-10 | -0.1573 | 0.02685 | -0.2301 | -5.8585
-9.5 | -0.1658 | 0.02398 | -0.2218 | -6.9141
-9 | -0.1593 | 0.02168 | -0.2139 | -7.3478
-8.5 | -0.1364 | 0.02006 | -0.2072 | -6.7996
-8 | -0.1086 | 0.01882 | -0.2009 | -5.7705
-7 | -0.4008 | 0.02551 | -0.1249 | -15.7115
-6.5 | -0.3838 | 0.02416 | -0.1155 | -15.8858
-6 | -0.3561 | 0.02306 | -0.1076 | -15.4423
-5.5 | -0.3105 | 0.02201 | -0.1029 | -14.1072
-5 | -0.3558 | 0.02297 | -0.0829 | -15.4898
-4.5 | -0.3024 | 0.02219 | -0.0798 | -13.6278
-4 | -0.3019 | 0.02267 | -0.068 | -13.3172
-3.5 | -0.2493 | 0.02207 | -0.0651 | -11.2959
-3 | -0.1911 | 0.02144 | -0.0634 | -8.9132
-2.5 | -0.1282 | 0.02089 | -0.0627 | -6.1369
-2 | -0.0831 | 0.02076 | -0.0591 | -4.0029
0 | 0.0652 | 0.01818 | -0.0401 | 3.5864
0.5 | 0.1345 | 0.0182 | -0.0408 | 7.3901
1 | 0.2064 | 0.01805 | -0.0419 | 11.4349
1.5 | 0.2772 | 0.01798 | -0.0424 | 15.4171
2 | 0.351 | 0.01745 | -0.0444 | 20.1146
3.5 | 0.5443 | 0.01694 | -0.0459 | 32.1311
4.5 | 0.6421 | 0.01769 | -0.0414 | 36.2973
5 | 0.7262 | 0.01695 | -0.0448 | 42.8437
5.5 | 0.7726 | 0.01754 | -0.042 | 44.0479
6 | 0.8312 | 0.01769 | -0.0409 | 46.987
6.5 | 0.8721 | 0.0185 | -0.037 | 47.1405
7 | 0.8878 | 0.02026 | -0.0292 | 43.8203
7.5 | 0.8839 | 0.02297 | -0.0191 | 38.4806
8 | 0.8892 | 0.02562 | -0.011 | 34.7073
8.5 | 0.8999 | 0.02828 | -0.0041 | 31.8211
9 | 0.9115 | 0.03108 | 0.0022 | 29.3275
9.5 | 0.9262 | 0.03394 | 0.0077 | 27.2893
10 | 0.9433 | 0.03688 | 0.0125 | 25.5775
10.5 | 0.9621 | 0.03994 | 0.0169 | 24.0886
11 | 0.9795 | 0.04331 | 0.021 | 22.616
11.5 | 1.0052 | 0.0464 | 0.0242 | 21.6638
12 | 1.0301 | 0.04975 | 0.0272 | 20.7055
12.5 | 1.0513 | 0.05354 | 0.03 | 19.6358
13 | 1.0756 | 0.05734 | 0.0323 | 18.7583
13.5 | 1.0918 | 0.06195 | 0.0346 | 17.6239
14 | 1.1061 | 0.06692 | 0.0365 | 16.5287
14.5 | 1.1185 | 0.07235 | 0.0379 | 15.4596
15 | 1.1217 | 0.07891 | 0.0386 | 14.2149
15.5 | 1.1229 | 0.08602 | 0.0386 | 13.0539
16 | 1.1176 | 0.09408 | 0.0377 | 11.8793
16.5 | 1.1054 | 0.10313 | 0.0357 | 10.7185
17 | 1.09 | 0.11299 | 0.0324 | 9.6469
17.5 | 1.0694 | 0.12351 | 0.0282 | 8.6584
18 | 1.048 | 0.13672 | 0.0192 | 7.6653
18.5 | 1.0216 | 0.15 | 0.0105 | 6.8107
19 | 0.9932 | 0.16373 | 0.0017 | 6.0661
19.5 | 0.9687 | 0.1775 | -0.0072 | 5.4575
20 | 0.9438 | 0.1921 | -0.0165 | 4.9131

## 49. Re 2M Mach 0.00 (1)
BIGFOIL.COM POLAR EXPORT
NACA67-619 a=0.8
NACA67-619 a=0.8 |  |  |  | Cl Max: | 1.805 | at alpha= | 13.5 | deg
JavaFoil+Calcfoil stall+Eppler ext transition |  |  |  | L/D Max: | 205.022 | at alpha= | 5 | deg
Re: | 2000000 |  |  | Cd Min: | 0.00417 | at alpha= | -3 | deg
Mach: | 0 |  |  | Cl=0 at alpha= | -4.9677 | deg
|  |  |  | @ Cl=0.1, Cd= | 0.0079267
|  |  |  | @ Cl=0.4, Cd= | 0.0044538
|  |  |  | @ Cl=0.6, Cd= | 0.0046804
alpha (deg) | Cl | Cd | Cm | Cl/Cd
-20 | -0.748 | 0.16604 | -0.036 | -4.505
-19.5 | -0.76 | 0.15881 | -0.037 | -4.783
-19 | -0.77 | 0.15102 | -0.038 | -5.096
-18.5 | -0.778 | 0.14497 | -0.039 | -5.367
-18 | -0.784 | 0.13833 | -0.04 | -5.67
-17.5 | -0.788 | 0.13102 | -0.042 | -6.018
-17 | -0.79 | 0.12333 | -0.043 | -6.407
-16.5 | -0.789 | 0.11727 | -0.044 | -6.731
-16 | -0.786 | 0.11101 | -0.045 | -7.076
-15.5 | -0.779 | 0.10478 | -0.047 | -7.435
-15 | -0.77 | 0.0983 | -0.049 | -7.831
-14.5 | -0.757 | 0.09169 | -0.051 | -8.261
-14 | -0.743 | 0.08414 | -0.054 | -8.836
-13.5 | -0.726 | 0.07704 | -0.057 | -9.425
-13 | -0.714 | 0.06422 | -0.063 | -11.115
-12.5 | -0.771 | 0.02195 | -0.084 | -35.137
-12 | -0.746 | 0.01805 | -0.087 | -41.294
-11.5 | -0.708 | 0.01628 | -0.089 | -43.481
-11 | -0.668 | 0.01465 | -0.091 | -45.63
-10.5 | -0.623 | 0.01376 | -0.093 | -45.293
-10 | -0.576 | 0.01287 | -0.095 | -44.747
-9.5 | -0.526 | 0.0116 | -0.097 | -45.373
-9 | -0.474 | 0.01104 | -0.099 | -42.918
-8.5 | -0.419 | 0.01049 | -0.101 | -39.972
-8 | -0.363 | 0.01001 | -0.102 | -36.274
-7.5 | -0.306 | 0.00963 | -0.104 | -31.748
-7 | -0.247 | 0.00931 | -0.106 | -26.545
-6.5 | -0.188 | 0.00902 | -0.107 | -20.802
-6 | -0.127 | 0.00876 | -0.109 | -14.511
-5.5 | -0.066 | 0.00853 | -0.111 | -7.732
-5 | -0.004 | 0.00827 | -0.112 | -0.505
-4.5 | 0.058 | 0.00808 | -0.114 | 7.18
-4 | 0.121 | 0.00785 | -0.115 | 15.372
-3.5 | 0.183 | 0.00766 | -0.117 | 23.945
-3 | 0.249 | 0.00417 | -0.12 | 59.816
-2.5 | 0.313 | 0.00442 | -0.121 | 70.8
-2 | 0.376 | 0.00445 | -0.123 | 84.531
-1.5 | 0.44 | 0.00446 | -0.125 | 98.564
-1 | 0.503 | 0.0045 | -0.126 | 111.737
-0.5 | 0.566 | 0.00452 | -0.128 | 125.236
0 | 0.619 | 0.00477 | -0.129 | 129.699
0.5 | 0.681 | 0.00485 | -0.131 | 140.47
1 | 0.743 | 0.00489 | -0.132 | 151.786
1.5 | 0.804 | 0.00498 | -0.134 | 161.659
2 | 0.866 | 0.00503 | -0.135 | 172.178
2.5 | 0.928 | 0.00515 | -0.137 | 180.111
3 | 0.989 | 0.00522 | -0.138 | 189.437
3.5 | 1.043 | 0.00536 | -0.14 | 194.759
4 | 1.102 | 0.00555 | -0.141 | 198.712
4.5 | 1.16 | 0.00574 | -0.143 | 202.28
5 | 1.218 | 0.00594 | -0.144 | 205.022
5.5 | 1.274 | 0.00679 | -0.145 | 187.678
6 | 1.329 | 0.00745 | -0.147 | 178.426
6.5 | 1.382 | 0.01053 | -0.148 | 131.214
7 | 1.433 | 0.0129 | -0.149 | 111.083
7.5 | 1.482 | 0.01828 | -0.151 | 81.036
8 | 1.528 | 0.01889 | -0.152 | 80.917
8.5 | 1.573 | 0.0196 | -0.153 | 80.254
9 | 1.615 | 0.02036 | -0.154 | 79.323
9.5 | 1.655 | 0.02112 | -0.156 | 78.356
10 | 1.69 | 0.02245 | -0.157 | 75.288
10.5 | 1.721 | 0.02344 | -0.158 | 73.407
11 | 1.746 | 0.02443 | -0.16 | 71.463
11.5 | 1.767 | 0.02542 | -0.161 | 69.519
12 | 1.784 | 0.02642 | -0.162 | 67.512
12.5 | 1.795 | 0.02758 | -0.163 | 65.087
13 | 1.803 | 0.0288 | -0.164 | 62.601
13.5 | 1.805 | 0.03013 | -0.165 | 59.918
14 | 1.803 | 0.03138 | -0.166 | 57.456
14.5 | 1.796 | 0.03279 | -0.167 | 54.776
15 | 1.785 | 0.03422 | -0.168 | 52.152
15.5 | 1.769 | 0.03575 | -0.169 | 49.5
16 | 1.75 | 0.0373 | -0.17 | 46.913
16.5 | 1.726 | 0.03953 | -0.171 | 43.675
17 | 1.7 | 0.04099 | -0.172 | 41.474
17.5 | 1.67 | 0.04354 | -0.173 | 38.357
18 | 1.636 | 0.04596 | -0.173 | 35.597
18.5 | 1.6 | 0.04906 | -0.174 | 32.612

## 50. Re 2M Mach 0.00 (2)
BIGFOIL.COM POLAR EXPORT
NACA67-619 a=0.8
NACA67-619 a=0.8 |  |  |  | Cl Max: | 1.4548 | at alpha= | 20 | deg
XFOIL ncrit=9 |  |  |  | L/D Max: | 138.571 | at alpha= | 3.5 | deg
Re: | 2000000 |  |  | Cd Min: | 0.07048 | at alpha= | 20 | deg
Mach: | 0 |  |  | Cl=0 at alpha= | -6.1931 | deg
|  |  |  | @ Cl=0.1, Cd= | 0.0085645
|  |  |  | @ Cl=0.4, Cd= | 0.0054953
|  |  |  | @ Cl=0.6, Cd= | 0.0061434
alpha (deg) | Cl | Cd | Cm | Cl/Cd
-20 | -0.9117 | 0.03645 | -0.1882 | -25.0123
-19.5 | -0.9059 | 0.03299 | -0.1879 | -27.4598
-19 | -0.8945 | 0.03022 | -0.1871 | -29.5996
-18.5 | -0.8697 | 0.0285 | -0.1865 | -30.5158
-18 | -0.8571 | 0.02624 | -0.1847 | -32.6639
-17.5 | -0.8323 | 0.02479 | -0.1834 | -33.574
-17 | -0.8105 | 0.02319 | -0.1816 | -34.9504
-16.5 | -0.7921 | 0.0215 | -0.1791 | -36.8419
-16 | -0.7679 | 0.02015 | -0.177 | -38.1092
-15.5 | -0.7401 | 0.01902 | -0.175 | -38.9117
-15 | -0.709 | 0.01805 | -0.1732 | -39.2798
-14.5 | -0.6775 | 0.01715 | -0.1713 | -39.5044
-14 | -0.6422 | 0.01641 | -0.1698 | -39.1347
-13.5 | -0.6067 | 0.01564 | -0.1682 | -38.7916
-13 | -0.5719 | 0.01483 | -0.1664 | -38.5637
-12.5 | -0.5361 | 0.01406 | -0.1645 | -38.1294
-12 | -0.4974 | 0.01342 | -0.1631 | -37.0641
-11.5 | -0.4575 | 0.01285 | -0.1617 | -35.6031
-11 | -0.4157 | 0.01238 | -0.1605 | -33.5784
-10.5 | -0.3758 | 0.01181 | -0.1589 | -31.8205
-10 | -0.3329 | 0.0114 | -0.1578 | -29.2018
-9.5 | -0.29 | 0.01103 | -0.1566 | -26.2919
-9 | -0.2451 | 0.0107 | -0.1557 | -22.9065
-8.5 | -0.2021 | 0.0103 | -0.1544 | -19.6214
-8 | -0.1571 | 0.01001 | -0.1534 | -15.6943
-7.5 | -0.1126 | 0.00971 | -0.1522 | -11.5963
-7 | -0.07 | 0.00937 | -0.1506 | -7.4707
-6.5 | -0.0259 | 0.00912 | -0.1492 | -2.8399
-6 | 0.0163 | 0.0089 | -0.1474 | 1.8315
-5.5 | 0.0555 | 0.0087 | -0.1448 | 6.3793
-5 | 0.0987 | 0.00857 | -0.143 | 11.5169
-4.5 | 0.1438 | 0.00838 | -0.1417 | 17.1599
-4 | 0.1883 | 0.00818 | -0.1402 | 23.0196
-3.5 | 0.2287 | 0.00793 | -0.138 | 28.8398
-3 | 0.2678 | 0.00756 | -0.1355 | 35.4233
-2.5 | 0.3003 | 0.00699 | -0.1316 | 42.9614
-2 | 0.3285 | 0.00622 | -0.127 | 52.8135
-1.5 | 0.3603 | 0.00546 | -0.1228 | 65.989
-1 | 0.4166 | 0.00551 | -0.1235 | 75.608
-0.5 | 0.4741 | 0.00562 | -0.1245 | 84.3594
0 | 0.5322 | 0.00578 | -0.1256 | 92.0761
0.5 | 0.5908 | 0.00614 | -0.1266 | 96.2215
1 | 0.6455 | 0.00616 | -0.1271 | 104.789
1.5 | 0.6854 | 0.00601 | -0.1242 | 114.0433
2 | 0.7322 | 0.00588 | -0.1229 | 124.5238
2.5 | 0.7928 | 0.0058 | -0.1246 | 136.6897
3 | 0.7987 | 0.00594 | -0.1144 | 134.4613
3.5 | 0.8342 | 0.00602 | -0.1108 | 138.5714
4 | 0.85 | 0.00641 | -0.1032 | 132.6053
4.5 | 0.8771 | 0.0068 | -0.098 | 128.9853
5 | 0.8951 | 0.00743 | -0.0912 | 120.4711
5.5 | 0.8825 | 0.00886 | -0.0785 | 99.605
6 | 0.8473 | 0.01123 | -0.0621 | 75.4497
6.5 | 0.8317 | 0.01347 | -0.0501 | 61.7446
7 | 0.8356 | 0.01526 | -0.0421 | 54.7575
7.5 | 0.8467 | 0.01694 | -0.0356 | 49.9823
8 | 0.8638 | 0.01845 | -0.0304 | 46.8184
8.5 | 0.884 | 0.01995 | -0.0258 | 44.3108
9 | 0.9081 | 0.02135 | -0.0221 | 42.534
9.5 | 0.9322 | 0.02284 | -0.0185 | 40.8144
10 | 0.9596 | 0.02422 | -0.0155 | 39.6201
10.5 | 0.9869 | 0.02569 | -0.0127 | 38.4157
11 | 1.0102 | 0.02742 | -0.0095 | 36.8417
11.5 | 1.04 | 0.02887 | -0.0073 | 36.0236
12 | 1.0716 | 0.03026 | -0.0055 | 35.4131
12.5 | 1.1022 | 0.03174 | -0.0036 | 34.7259
13 | 1.136 | 0.03305 | -0.0022 | 34.3722
13.5 | 1.1646 | 0.0347 | -0.0003 | 33.562
14 | 1.1964 | 0.03622 | 0.001 | 33.0315
14.5 | 1.2246 | 0.03801 | 0.0027 | 32.2178
15.5 | 1.2803 | 0.04169 | 0.0057 | 30.71
16.5 | 1.3283 | 0.04594 | 0.009 | 28.9138
17 | 1.3602 | 0.04845 | 0.0084 | 28.0743
18 | 1.4144 | 0.05502 | 0.0066 | 25.707
18.5 | 1.4277 | 0.05842 | 0.0081 | 24.4385
19 | 1.4378 | 0.06221 | 0.0095 | 23.112
19.5 | 1.4459 | 0.0663 | 0.0107 | 21.8084
20 | 1.4548 | 0.07048 | 0.0114 | 20.6413

## 51. Re 2M Mach 0.10 (1)
BIGFOIL.COM POLAR EXPORT
NACA67-619 a=0.8
NACA67-619 a=0.8 |  |  |  | Cl Max: | 1.795 | at alpha= | 13 | deg
JavaFoil+Calcfoil stall+Eppler ext transition |  |  |  | L/D Max: | 204.918 | at alpha= | 5 | deg
Re: | 2000000 |  |  | Cd Min: | 0.00418 | at alpha= | -3 | deg
Mach: | 0.1 |  |  | Cl=0 at alpha= | -4.9677 | deg
|  |  |  | @ Cl=0.1, Cd= | 0.00794
|  |  |  | @ Cl=0.4, Cd= | 0.0044534
|  |  |  | @ Cl=0.6, Cd= | 0.0046779
alpha (deg) | Cl | Cd | Cm | Cl/Cd
-20 | -0.708 | 0.17153 | -0.036 | -4.127
-19.5 | -0.723 | 0.16336 | -0.037 | -4.425
-19 | -0.736 | 0.15468 | -0.038 | -4.76
-18.5 | -0.748 | 0.14636 | -0.039 | -5.109
-18 | -0.757 | 0.13968 | -0.04 | -5.42
-17.5 | -0.765 | 0.13325 | -0.041 | -5.738
-17 | -0.77 | 0.12534 | -0.042 | -6.14
-16.5 | -0.772 | 0.11876 | -0.044 | -6.498
-16 | -0.771 | 0.11271 | -0.045 | -6.836
-15.5 | -0.766 | 0.10635 | -0.046 | -7.206
-15 | -0.759 | 0.10012 | -0.048 | -7.583
-14.5 | -0.749 | 0.09365 | -0.05 | -7.997
-14 | -0.736 | 0.08592 | -0.053 | -8.571
-13.5 | -0.72 | 0.07899 | -0.056 | -9.119
-13 | -0.706 | 0.06856 | -0.061 | -10.292
-12.5 | -0.698 | 0.05271 | -0.069 | -13.236
-12 | -0.743 | 0.0189 | -0.087 | -39.296
-11.5 | -0.707 | 0.01666 | -0.089 | -42.425
-11 | -0.668 | 0.01497 | -0.092 | -44.622
-10.5 | -0.624 | 0.01395 | -0.094 | -44.71
-10 | -0.577 | 0.01301 | -0.096 | -44.338
-9.5 | -0.528 | 0.01172 | -0.098 | -45.012
-9 | -0.475 | 0.01111 | -0.099 | -42.741
-8.5 | -0.421 | 0.01056 | -0.101 | -39.836
-8 | -0.365 | 0.01008 | -0.103 | -36.179
-7.5 | -0.307 | 0.00967 | -0.104 | -31.753
-7 | -0.248 | 0.00937 | -0.106 | -26.508
-6.5 | -0.188 | 0.00905 | -0.108 | -20.825
-6 | -0.128 | 0.00881 | -0.109 | -14.5
-5.5 | -0.066 | 0.00855 | -0.111 | -7.747
-5 | -0.004 | 0.00832 | -0.113 | -0.504
-4.5 | 0.058 | 0.0081 | -0.114 | 7.197
-4 | 0.121 | 0.00786 | -0.116 | 15.412
-3.5 | 0.184 | 0.00767 | -0.118 | 24.011
-3 | 0.25 | 0.00418 | -0.12 | 59.832
-2.5 | 0.315 | 0.00446 | -0.122 | 70.599
-2 | 0.378 | 0.00445 | -0.124 | 85.058
-1.5 | 0.442 | 0.00446 | -0.125 | 99.191
-1 | 0.506 | 0.00452 | -0.127 | 111.833
-0.5 | 0.569 | 0.00452 | -0.128 | 125.937
0 | 0.622 | 0.00479 | -0.13 | 129.782
0.5 | 0.684 | 0.00485 | -0.131 | 141.067
1 | 0.746 | 0.00493 | -0.133 | 151.365
1.5 | 0.808 | 0.00498 | -0.134 | 162.269
2 | 0.87 | 0.00507 | -0.136 | 171.513
2.5 | 0.932 | 0.00516 | -0.137 | 180.747
3 | 0.994 | 0.00526 | -0.139 | 188.84
3.5 | 1.048 | 0.0054 | -0.14 | 194.109
4 | 1.107 | 0.00558 | -0.142 | 198.354
4.5 | 1.166 | 0.00577 | -0.143 | 202.094
5 | 1.223 | 0.00597 | -0.145 | 204.918
5.5 | 1.28 | 0.00687 | -0.146 | 186.267
6 | 1.336 | 0.00756 | -0.148 | 176.559
6.5 | 1.388 | 0.0107 | -0.149 | 129.801
7 | 1.439 | 0.01317 | -0.15 | 109.294
7.5 | 1.488 | 0.01843 | -0.151 | 80.705
8 | 1.534 | 0.01908 | -0.153 | 80.428
8.5 | 1.579 | 0.01981 | -0.154 | 79.707
9 | 1.621 | 0.02056 | -0.155 | 78.821
9.5 | 1.659 | 0.0214 | -0.157 | 77.54
10 | 1.694 | 0.02273 | -0.158 | 74.523
10.5 | 1.723 | 0.02378 | -0.159 | 72.476
11 | 1.747 | 0.02475 | -0.16 | 70.603
11.5 | 1.767 | 0.02582 | -0.162 | 68.425
12 | 1.781 | 0.02691 | -0.163 | 66.2
12.5 | 1.791 | 0.02803 | -0.164 | 63.878
13 | 1.795 | 0.02926 | -0.165 | 61.347
13.5 | 1.794 | 0.03054 | -0.166 | 58.758
14 | 1.789 | 0.03206 | -0.167 | 55.796
14.5 | 1.778 | 0.03339 | -0.168 | 53.253
15 | 1.762 | 0.03483 | -0.169 | 50.602
15.5 | 1.743 | 0.03666 | -0.17 | 47.54
16 | 1.718 | 0.03823 | -0.171 | 44.943
16.5 | 1.69 | 0.04009 | -0.172 | 42.15
17 | 1.658 | 0.04233 | -0.173 | 39.166
17.5 | 1.621 | 0.04512 | -0.173 | 35.934
18 | 1.582 | 0.04798 | -0.174 | 32.973

## 52. Re 2M Mach 0.10 (2)
BIGFOIL.COM POLAR EXPORT
NACA67-619 a=0.8
NACA67-619 a=0.8 |  |  |  | Cl Max: | 1.4486 | at alpha= | 20 | deg
XFOIL ncrit=9 |  |  |  | L/D Max: | 137.319 | at alpha= | 3.5 | deg
Re: | 2000000 |  |  | Cd Min: | 0.07277 | at alpha= | 20 | deg
Mach: | 0.1 |  |  | Cl=0 at alpha= | -6.2349 | deg
|  |  |  | @ Cl=0.1, Cd= | 0.008614
|  |  |  | @ Cl=0.4, Cd= | 0.005525
|  |  |  | @ Cl=0.6, Cd= | 0.0061914
alpha (deg) | Cl | Cd | Cm | Cl/Cd
-20 | -0.884 | 0.03988 | -0.1912 | -22.1665
-19.5 | -0.8885 | 0.03523 | -0.1914 | -25.22
-19 | -0.8822 | 0.03188 | -0.1907 | -27.6725
-18.5 | -0.8598 | 0.02985 | -0.1902 | -28.804
-18 | -0.8497 | 0.02729 | -0.1884 | -31.1359
-17.5 | -0.8279 | 0.02559 | -0.1869 | -32.3525
-17 | -0.8027 | 0.02408 | -0.1854 | -33.3347
-16.5 | -0.7842 | 0.02232 | -0.183 | -35.1344
-16 | -0.7632 | 0.02077 | -0.1805 | -36.7453
-15.5 | -0.7367 | 0.01952 | -0.1783 | -37.7408
-15 | -0.7064 | 0.01848 | -0.1764 | -38.2251
-14.5 | -0.6758 | 0.01751 | -0.1743 | -38.5951
-14 | -0.6403 | 0.01673 | -0.1727 | -38.2726
-13.5 | -0.6054 | 0.0159 | -0.1709 | -38.0755
-13 | -0.5694 | 0.01514 | -0.1691 | -37.609
-12.5 | -0.5347 | 0.01428 | -0.167 | -37.444
-12 | -0.4965 | 0.0136 | -0.1654 | -36.5074
-11.5 | -0.4565 | 0.01301 | -0.1639 | -35.0884
-11 | -0.4149 | 0.0125 | -0.1626 | -33.192
-10.5 | -0.3745 | 0.01193 | -0.161 | -31.3915
-10 | -0.3318 | 0.0115 | -0.1597 | -28.8522
-9.5 | -0.2885 | 0.01112 | -0.1585 | -25.9442
-9 | -0.2437 | 0.01077 | -0.1575 | -22.6277
-8.5 | -0.2002 | 0.01038 | -0.1561 | -19.2871
-8 | -0.155 | 0.01007 | -0.1551 | -15.3923
-7.5 | -0.1096 | 0.0098 | -0.154 | -11.1837
-7 | -0.0672 | 0.00942 | -0.1523 | -7.1338
-6.5 | -0.0228 | 0.00917 | -0.1509 | -2.4864
-6 | 0.0202 | 0.00894 | -0.1491 | 2.2595
-5.5 | 0.0597 | 0.00873 | -0.1465 | 6.8385
-5 | 0.1014 | 0.00861 | -0.1443 | 11.777
-4.5 | 0.1462 | 0.00841 | -0.1429 | 17.3841
-4 | 0.1907 | 0.00824 | -0.1413 | 23.1432
-3.5 | 0.2308 | 0.00798 | -0.139 | 28.9223
-3 | 0.2695 | 0.00761 | -0.1363 | 35.4139
-2.5 | 0.3021 | 0.00706 | -0.1324 | 42.7904
-2 | 0.33 | 0.0063 | -0.1276 | 52.381
-1.5 | 0.3604 | 0.00549 | -0.1231 | 65.6466
-1 | 0.4169 | 0.00554 | -0.1238 | 75.2527
-0.5 | 0.4749 | 0.00565 | -0.1248 | 84.0531
0 | 0.5334 | 0.00582 | -0.1259 | 91.6495
0.5 | 0.5928 | 0.00619 | -0.127 | 95.7674
1 | 0.6446 | 0.0062 | -0.1268 | 103.9677
1.5 | 0.6837 | 0.00606 | -0.1237 | 112.8218
2 | 0.7296 | 0.00591 | -0.1221 | 123.4518
2.5 | 0.7956 | 0.00585 | -0.1249 | 136
3 | 0.796 | 0.00602 | -0.1135 | 132.2259
3.5 | 0.8349 | 0.00608 | -0.1105 | 137.3191
4 | 0.8495 | 0.0065 | -0.1026 | 130.6923
4.5 | 0.8758 | 0.00692 | -0.0972 | 126.5607
5 | 0.8947 | 0.00754 | -0.0905 | 118.6605
5.5 | 0.8813 | 0.00903 | -0.0776 | 97.5969
6 | 0.8471 | 0.0114 | -0.0614 | 74.307
6.5 | 0.8306 | 0.0137 | -0.0493 | 60.6277
7 | 0.835 | 0.0155 | -0.0413 | 53.871
7.5 | 0.847 | 0.01715 | -0.0349 | 49.3878
8 | 0.8631 | 0.01874 | -0.0295 | 46.0566
8.5 | 0.8841 | 0.02022 | -0.025 | 43.724
9 | 0.9086 | 0.02162 | -0.0213 | 42.0259
9.5 | 0.9323 | 0.02315 | -0.0176 | 40.2721
10 | 0.9597 | 0.02457 | -0.0146 | 39.0598
10.5 | 0.9866 | 0.02609 | -0.0117 | 37.8153
11 | 1.0106 | 0.02781 | -0.0085 | 36.3394
11.5 | 1.041 | 0.02926 | -0.0063 | 35.5776
12 | 1.0717 | 0.03076 | -0.0043 | 34.8407
12.5 | 1.1036 | 0.0322 | -0.0026 | 34.2733
13 | 1.1364 | 0.0336 | -0.001 | 33.8214
13.5 | 1.1658 | 0.03527 | 0.0008 | 33.0536
14 | 1.1976 | 0.03682 | 0.0023 | 32.5258
14.5 | 1.2245 | 0.03877 | 0.0041 | 31.5837
15.5 | 1.2804 | 0.04256 | 0.0071 | 30.0846
16 | 1.3055 | 0.04472 | 0.0087 | 29.1928
16.5 | 1.3288 | 0.04697 | 0.0104 | 28.2904
17 | 1.3526 | 0.04948 | 0.0116 | 27.3363
18 | 1.4109 | 0.05656 | 0.0085 | 24.9452
18.5 | 1.4247 | 0.06002 | 0.0099 | 23.7371
19 | 1.4317 | 0.06418 | 0.0114 | 22.3076
19.5 | 1.4419 | 0.06822 | 0.0124 | 21.136
20 | 1.4486 | 0.07277 | 0.0131 | 19.9066

## 53. Re 2M Mach 0.25 (1)
BIGFOIL.COM POLAR EXPORT
NACA67-619 a=0.8
NACA67-619 a=0.8 |  |  |  | Cl Max: | 1.752 | at alpha= | 11.5 | deg
JavaFoil+Calcfoil stall+Eppler ext transition |  |  |  | L/D Max: | 202.729 | at alpha= | 5 | deg
Re: | 2000000 |  |  | Cd Min: | 0.00414 | at alpha= | -2.5 | deg
Mach: | 0.25 |  |  | Cl=0 at alpha= | -4.9688 | deg
|  |  |  | @ Cl=0.1, Cd= | 0.0081137
|  |  |  | @ Cl=0.4, Cd= | 0.0043136
|  |  |  | @ Cl=0.6, Cd= | 0.0047033
alpha (deg) | Cl | Cd | Cm | Cl/Cd
-19 | -0.43 | 0.17656 | -0.036 | -2.435
-18.5 | -0.476 | 0.16489 | -0.037 | -2.888
-18 | -0.518 | 0.1575 | -0.038 | -3.291
-17.5 | -0.557 | 0.1485 | -0.04 | -3.748
-17 | -0.59 | 0.13972 | -0.041 | -4.224
-16.5 | -0.619 | 0.13139 | -0.042 | -4.71
-16 | -0.643 | 0.12439 | -0.043 | -5.167
-15.5 | -0.661 | 0.11598 | -0.045 | -5.701
-15 | -0.674 | 0.10887 | -0.046 | -6.187
-14.5 | -0.68 | 0.10249 | -0.047 | -6.638
-14 | -0.682 | 0.09552 | -0.049 | -7.138
-13.5 | -0.678 | 0.08791 | -0.052 | -7.71
-13 | -0.668 | 0.08226 | -0.054 | -8.117
-12.5 | -0.654 | 0.07463 | -0.058 | -8.763
-12 | -0.635 | 0.06711 | -0.062 | -9.457
-11.5 | -0.613 | 0.05651 | -0.069 | -10.854
-11 | -0.66 | 0.0175 | -0.093 | -37.723
-10.5 | -0.623 | 0.01525 | -0.095 | -40.882
-10 | -0.581 | 0.0138 | -0.098 | -42.08
-9.5 | -0.532 | 0.01303 | -0.1 | -40.847
-9 | -0.482 | 0.01166 | -0.102 | -41.333
-8.5 | -0.428 | 0.011 | -0.103 | -38.881
-8 | -0.372 | 0.01047 | -0.105 | -35.487
-7.5 | -0.313 | 0.01003 | -0.107 | -31.253
-7 | -0.254 | 0.00966 | -0.109 | -26.282
-6.5 | -0.193 | 0.0093 | -0.11 | -20.73
-6 | -0.131 | 0.00902 | -0.112 | -14.504
-5.5 | -0.068 | 0.00875 | -0.114 | -7.758
-5 | -0.004 | 0.0085 | -0.116 | -0.505
-4.5 | 0.06 | 0.00827 | -0.117 | 7.226
-4 | 0.124 | 0.00802 | -0.119 | 15.504
-3.5 | 0.189 | 0.00783 | -0.121 | 24.145
-3 | 0.257 | 0.00442 | -0.123 | 58.124
-2.5 | 0.322 | 0.00414 | -0.125 | 77.782
-2 | 0.388 | 0.00431 | -0.127 | 90.064
-1.5 | 0.454 | 0.00433 | -0.128 | 104.782
-1 | 0.52 | 0.0046 | -0.13 | 112.909
-0.5 | 0.585 | 0.00462 | -0.132 | 126.544
0 | 0.639 | 0.00492 | -0.133 | 129.908
0.5 | 0.702 | 0.00496 | -0.135 | 141.55
1 | 0.766 | 0.00504 | -0.136 | 151.927
1.5 | 0.83 | 0.00512 | -0.138 | 161.95
2 | 0.893 | 0.0052 | -0.14 | 171.72
2.5 | 0.957 | 0.00531 | -0.141 | 180.363
3 | 1.02 | 0.0054 | -0.143 | 188.901
3.5 | 1.075 | 0.00557 | -0.144 | 193.084
4 | 1.136 | 0.00577 | -0.146 | 196.977
4.5 | 1.196 | 0.00597 | -0.147 | 200.46
5 | 1.255 | 0.00619 | -0.149 | 202.729
5.5 | 1.312 | 0.00724 | -0.15 | 181.116
6 | 1.368 | 0.00826 | -0.151 | 165.724
6.5 | 1.422 | 0.01157 | -0.153 | 122.839
7 | 1.472 | 0.01844 | -0.154 | 79.833
7.5 | 1.521 | 0.01943 | -0.155 | 78.247
8 | 1.566 | 0.02016 | -0.157 | 77.694
8.5 | 1.608 | 0.02099 | -0.158 | 76.606
9 | 1.647 | 0.02186 | -0.159 | 75.339
9.5 | 1.681 | 0.02273 | -0.161 | 73.97
10 | 1.711 | 0.02438 | -0.162 | 70.161
10.5 | 1.732 | 0.02552 | -0.163 | 67.841
11 | 1.745 | 0.02672 | -0.165 | 65.32
11.5 | 1.752 | 0.02787 | -0.166 | 62.857
12 | 1.751 | 0.02925 | -0.167 | 59.84
12.5 | 1.741 | 0.03057 | -0.168 | 56.959
13 | 1.724 | 0.0322 | -0.169 | 53.54
13.5 | 1.698 | 0.03391 | -0.17 | 50.058
14 | 1.663 | 0.03561 | -0.171 | 46.707
14.5 | 1.62 | 0.03775 | -0.172 | 42.927
15 | 1.569 | 0.04002 | -0.173 | 39.207
15.5 | 1.509 | 0.04292 | -0.174 | 35.16
16 | 1.439 | 0.04677 | -0.174 | 30.772
16.5 | 1.36 | 0.05236 | -0.174 | 25.965

## 54. Re 2M Mach 0.25 (2)
BIGFOIL.COM POLAR EXPORT
NACA67-619 a=0.8
NACA67-619 a=0.8 |  |  |  | Cl Max: | 1.4031 | at alpha= | 19.5 | deg
XFOIL ncrit=9 |  |  |  | L/D Max: | 127.718 | at alpha= | 3.5 | deg
Re: | 2000000 |  |  | Cd Min: | 0.11058 | at alpha= | -20 | deg
Mach: | 0.25 |  |  | Cl=0 at alpha= | -6.4261 | deg
|  |  |  | @ Cl=0.1, Cd= | 0.0088481
|  |  |  | @ Cl=0.4, Cd= | 0.0057008
|  |  |  | @ Cl=0.6, Cd= | 0.0064901
alpha (deg) | Cl | Cd | Cm | Cl/Cd
-20 | -0.3806 | 0.11058 | -0.1705 | -3.4419
-19.5 | -0.6409 | 0.06827 | -0.1928 | -9.3877
-19 | -0.7266 | 0.05119 | -0.2026 | -14.1942
-18.5 | -0.7409 | 0.04398 | -0.2059 | -16.8463
-18 | -0.7621 | 0.03728 | -0.207 | -20.4426
-17.5 | -0.7554 | 0.03354 | -0.2066 | -22.5224
-17 | -0.7463 | 0.03029 | -0.2053 | -24.6385
-16.5 | -0.7339 | 0.02758 | -0.2033 | -26.6099
-16 | -0.7144 | 0.02547 | -0.201 | -28.0487
-15.5 | -0.7011 | 0.02323 | -0.1978 | -30.1808
-15 | -0.6816 | 0.02143 | -0.1946 | -31.8059
-14.5 | -0.6556 | 0.02002 | -0.1917 | -32.7473
-14 | -0.623 | 0.01889 | -0.1893 | -32.9804
-13.5 | -0.5923 | 0.0177 | -0.1865 | -33.4633
-13 | -0.5592 | 0.01664 | -0.1838 | -33.6058
-12.5 | -0.5224 | 0.01576 | -0.1815 | -33.1472
-12 | -0.4887 | 0.01474 | -0.1786 | -33.1547
-11.5 | -0.4495 | 0.01396 | -0.1764 | -32.1991
-11 | -0.4082 | 0.01332 | -0.1744 | -30.6456
-10.5 | -0.3661 | 0.01273 | -0.1725 | -28.7588
-10 | -0.3246 | 0.01214 | -0.1704 | -26.7381
-9.5 | -0.2795 | 0.01168 | -0.1689 | -23.9298
-9 | -0.2353 | 0.0112 | -0.1672 | -21.0089
-8.5 | -0.1892 | 0.01083 | -0.1658 | -17.47
-8 | -0.1439 | 0.01044 | -0.1643 | -13.7835
-7.5 | -0.097 | 0.01013 | -0.163 | -9.5755
-7 | -0.0523 | 0.00976 | -0.1612 | -5.3586
-6.5 | -0.0068 | 0.00946 | -0.1596 | -0.71882
-6 | 0.0392 | 0.00921 | -0.1581 | 4.2562
-5.5 | 0.0814 | 0.00892 | -0.1557 | 9.1256
-5 | 0.1228 | 0.00876 | -0.1531 | 14.0183
-4.5 | 0.1615 | 0.00867 | -0.1499 | 18.6275
-4 | 0.2037 | 0.00855 | -0.1474 | 23.8246
-3.5 | 0.242 | 0.00827 | -0.1442 | 29.2624
-3 | 0.2788 | 0.00795 | -0.1407 | 35.0692
-2.5 | 0.3097 | 0.00745 | -0.1361 | 41.5705
-2 | 0.3368 | 0.00676 | -0.1307 | 49.8225
-1.5 | 0.3596 | 0.00568 | -0.1245 | 63.3099
-1 | 0.4178 | 0.00571 | -0.1251 | 73.1699
-0.5 | 0.4781 | 0.00583 | -0.1263 | 82.0069
0 | 0.5389 | 0.0061 | -0.1275 | 88.3443
0.5 | 0.589 | 0.00653 | -0.1262 | 90.1991
1 | 0.6138 | 0.00644 | -0.1196 | 95.3106
1.5 | 0.6582 | 0.00635 | -0.1173 | 103.6535
2 | 0.7193 | 0.00622 | -0.1186 | 115.6431
2.5 | 0.7576 | 0.00635 | -0.1151 | 119.3071
3 | 0.7831 | 0.0065 | -0.1089 | 120.4769
3.5 | 0.834 | 0.00653 | -0.1081 | 127.7182
4 | 0.8457 | 0.00704 | -0.0992 | 120.1278
4.5 | 0.8667 | 0.00761 | -0.0925 | 113.8896
5 | 0.8885 | 0.00834 | -0.0861 | 106.5348
5.5 | 0.8777 | 0.00991 | -0.0735 | 88.5671
6 | 0.8448 | 0.01242 | -0.0576 | 68.0193
6.5 | 0.8327 | 0.01468 | -0.0461 | 56.7234
7 | 0.8339 | 0.01669 | -0.0374 | 49.9641
7.5 | 0.8462 | 0.01846 | -0.0309 | 45.8397
8 | 0.8636 | 0.02008 | -0.0254 | 43.008
8.5 | 0.8847 | 0.0217 | -0.0207 | 40.7696
9 | 0.9083 | 0.02328 | -0.0166 | 39.0163
9.5 | 0.9332 | 0.02489 | -0.0129 | 37.493
10 | 0.9602 | 0.0265 | -0.0096 | 36.234
10.5 | 0.9879 | 0.02814 | -0.0065 | 35.1066
11 | 1.0109 | 0.03013 | -0.003 | 33.5513
11.5 | 1.0425 | 0.03172 | -0.0007 | 32.8657
12 | 1.0743 | 0.03339 | 0.0014 | 32.1743
12.5 | 1.1081 | 0.03495 | 0.0033 | 31.7053
13 | 1.1386 | 0.03676 | 0.0054 | 30.9739
13.5 | 1.1707 | 0.03854 | 0.0072 | 30.3762
14 | 1.199 | 0.04063 | 0.0093 | 29.5102
14.5 | 1.2291 | 0.04264 | 0.011 | 28.825
15 | 1.2557 | 0.045 | 0.0129 | 27.9044
16 | 1.3054 | 0.05014 | 0.0164 | 26.0351
16.5 | 1.3254 | 0.0532 | 0.0183 | 24.9135
17 | 1.342 | 0.05655 | 0.0202 | 23.7312
17.5 | 1.358 | 0.06027 | 0.0216 | 22.5319
18.5 | 1.3946 | 0.07043 | 0.019 | 19.8012
19 | 1.401 | 0.07544 | 0.0198 | 18.571
19.5 | 1.4031 | 0.08104 | 0.0201 | 17.3137
20 | 1.401 | 0.08737 | 0.0199 | 16.0353

## 55. Re 2M Mach 0.50 (1)
BIGFOIL.COM POLAR EXPORT
NACA67-619 a=0.8
NACA67-619 a=0.8 |  |  |  | Cl Max: | 1.653 | at alpha= | 8 | deg
JavaFoil+Calcfoil stall+Eppler ext transition |  |  |  | L/D Max: | 193.163 | at alpha= | 4.5 | deg
Re: | 2000000 |  |  | Cd Min: | 0.00488 | at alpha= | -2.5 | deg
Mach: | 0.5 |  |  | Cl=0 at alpha= | -4.9648 | deg
|  |  |  | @ Cl=0.1, Cd= | 0.0089483
|  |  |  | @ Cl=0.4, Cd= | 0.0048915
|  |  |  | @ Cl=0.6, Cd= | 0.0049989
alpha (deg) | Cl | Cd | Cm | Cl/Cd
-20 | -0.861 | 0.17808 | -0.043 | -4.834
-19.5 | -0.833 | 0.17246 | -0.044 | -4.829
-19 | -0.805 | 0.16596 | -0.045 | -4.848
-18.5 | -0.776 | 0.16035 | -0.045 | -4.842
-18 | -0.748 | 0.15943 | -0.046 | -4.692
-17.5 | -0.718 | 0.15336 | -0.045 | -4.684
-17 | -0.69 | 0.14778 | -0.046 | -4.666
-16.5 | -0.661 | 0.14214 | -0.047 | -4.653
-16 | -0.633 | 0.13529 | -0.047 | -4.68
-15.5 | -0.605 | 0.13112 | -0.048 | -4.612
-15 | -0.576 | 0.13022 | -0.049 | -4.425
-14.5 | -0.547 | 0.12277 | -0.047 | -4.452
-14 | -0.518 | 0.12065 | -0.047 | -4.292
-13.5 | -0.489 | 0.1175 | -0.048 | -4.166
-13 | -0.461 | 0.10871 | -0.049 | -4.241
-12.5 | -0.432 | 0.10533 | -0.05 | -4.106
-12 | -0.404 | 0.10159 | -0.05 | -3.974
-11.5 | -0.375 | 0.09574 | -0.049 | -3.913
-11 | -0.347 | 0.09394 | -0.053 | -3.691
-10.5 | -0.318 | 0.0917 | -0.051 | -3.464
-10 | -0.289 | 0.07781 | -0.055 | -3.719
-9.5 | -0.366 | 0.06825 | -0.057 | -5.355
-9 | -0.384 | 0.05781 | -0.065 | -6.646
-8.5 | -0.365 | 0.04912 | -0.075 | -7.437
-8 | -0.387 | 0.01289 | -0.116 | -30.054
-7.5 | -0.334 | 0.0119 | -0.118 | -28.063
-7 | -0.274 | 0.01121 | -0.12 | -24.454
-6.5 | -0.21 | 0.01054 | -0.122 | -19.94
-6 | -0.144 | 0.0101 | -0.124 | -14.214
-5.5 | -0.075 | 0.00977 | -0.126 | -7.658
-5 | -0.005 | 0.0094 | -0.128 | -0.505
-4.5 | 0.066 | 0.00909 | -0.13 | 7.28
-4 | 0.138 | 0.00879 | -0.132 | 15.68
-3.5 | 0.21 | 0.00852 | -0.134 | 24.613
-3 | 0.284 | 0.00828 | -0.136 | 34.271
-2.5 | 0.358 | 0.00488 | -0.138 | 73.356
-2 | 0.431 | 0.0049 | -0.14 | 87.987
-1.5 | 0.504 | 0.00494 | -0.142 | 101.989
-1 | 0.577 | 0.00498 | -0.144 | 115.944
-0.5 | 0.65 | 0.00504 | -0.146 | 128.969
0 | 0.712 | 0.00538 | -0.148 | 132.206
0.5 | 0.783 | 0.00547 | -0.15 | 143.222
1 | 0.854 | 0.00557 | -0.151 | 153.24
1.5 | 0.925 | 0.00569 | -0.153 | 162.69
2 | 0.996 | 0.0056 | -0.155 | 177.922
2.5 | 1.066 | 0.00581 | -0.157 | 183.537
3 | 1.137 | 0.006 | -0.159 | 189.523
3.5 | 1.195 | 0.00635 | -0.16 | 188.191
4 | 1.262 | 0.00661 | -0.162 | 190.888
4.5 | 1.326 | 0.00686 | -0.164 | 193.163
5 | 1.388 | 0.00812 | -0.165 | 170.925
5.5 | 1.448 | 0.00938 | -0.167 | 154.454
6 | 1.504 | 0.01378 | -0.168 | 109.139
6.5 | 1.556 | 0.02245 | -0.17 | 69.316
7 | 1.601 | 0.02362 | -0.171 | 67.768
7.5 | 1.634 | 0.02484 | -0.173 | 65.792
8 | 1.653 | 0.02616 | -0.175 | 63.173
8.5 | 1.649 | 0.02868 | -0.176 | 57.497
9 | 1.606 | 0.03078 | -0.177 | 52.177
9.5 | 1.466 | 0.03364 | -0.179 | 43.577
10 | 1.018 | 0.03668 | -0.18 | 27.755
10.5 | 0.874 | 0.08997 | -0.086 | 9.712
11 | 0.9 | 0.09724 | -0.084 | 9.259
11.5 | 0.927 | 0.10069 | -0.084 | 9.21
12 | 0.955 | 0.10523 | -0.085 | 9.073
12.5 | 0.984 | 0.1083 | -0.092 | 9.083
13 | 1.011 | 0.11143 | -0.093 | 9.07

## 56. Re 2M Mach 0.50 (2)
BIGFOIL.COM POLAR EXPORT
NACA67-619 a=0.8
NACA67-619 a=0.8 |  |  |  | Cl Max: | 1.2338 | at alpha= | 15.5 | deg
XFOIL ncrit=9 |  |  |  | L/D Max: | 71.7739 | at alpha= | 3.5 | deg
Re: | 2000000 |  |  | Cd Min: | 0.17584 | at alpha= | 20 | deg
Mach: | 0.5 |  |  | Cl=0 at alpha= | -7.0424 | deg
|  |  |  | @ Cl=0.1, Cd= | 0.010906
|  |  |  | @ Cl=0.4, Cd= | 0.0086032
|  |  |  | @ Cl=0.6, Cd= | 0.0099006
alpha (deg) | Cl | Cd | Cm | Cl/Cd
-15.5 | 0.0861 | 0.11531 | -0.214 | 0.74668
-15 | 0.0836 | 0.10622 | -0.2179 | 0.78705
-14.5 | 0.0737 | 0.09662 | -0.222 | 0.76278
-14 | 0.0738 | 0.08906 | -0.2256 | 0.82865
-13.5 | 0.0451 | 0.0782 | -0.2302 | 0.57673
-13 | -0.0538 | 0.06018 | -0.2379 | -0.89398
-12.5 | -0.1075 | 0.04565 | -0.2463 | -2.3549
-12 | -0.1553 | 0.03589 | -0.2498 | -4.3271
-11.5 | -0.1968 | 0.02945 | -0.2467 | -6.6825
-11 | -0.2316 | 0.02443 | -0.24 | -9.4801
-10.5 | -0.251 | 0.02037 | -0.2319 | -12.322
-10 | -0.2466 | 0.01741 | -0.2245 | -14.1643
-9.5 | -0.2157 | 0.01576 | -0.2191 | -13.6865
-9 | -0.1793 | 0.01443 | -0.2141 | -12.4255
-8.5 | -0.1381 | 0.01341 | -0.2096 | -10.2983
-8 | -0.0937 | 0.0126 | -0.2056 | -7.4365
-7.5 | -0.0443 | 0.01203 | -0.2024 | -3.6825
-7 | 0.0041 | 0.01151 | -0.1992 | 0.35621
-6.5 | 0.0559 | 0.01122 | -0.1966 | 4.9822
-6 | 0.1009 | 0.0109 | -0.193 | 9.2569
-5.5 | 0.1464 | 0.01062 | -0.1894 | 13.7853
-5 | 0.186 | 0.01035 | -0.1847 | 17.971
-4.5 | 0.2217 | 0.01015 | -0.1792 | 21.8424
-4 | 0.2476 | 0.01 | -0.1717 | 24.76
-3.5 | 0.2542 | 0.00994 | -0.16 | 25.5734
-3 | 0.2787 | 0.00975 | -0.1519 | 28.5846
-2.5 | 0.3005 | 0.00943 | -0.1435 | 31.8664
-2 | 0.2191 | 0.01044 | -0.1136 | 20.9866
-1.5 | 0.2491 | 0.0101 | -0.1073 | 24.6634
-1 | 0.2925 | 0.00908 | -0.104 | 32.2137
-0.5 | 0.335 | 0.00784 | -0.1002 | 42.7296
1 | 0.4636 | 0.00935 | -0.088 | 49.5829
1.5 | 0.545 | 0.00912 | -0.0915 | 59.7588
2 | 0.5539 | 0.01009 | -0.0812 | 54.8959
2.5 | 0.6318 | 0.00977 | -0.0842 | 64.6673
3.5 | 0.7364 | 0.01026 | -0.0802 | 71.7739
4 | 0.7715 | 0.01102 | -0.075 | 70.0091
4.5 | 0.806 | 0.01187 | -0.0698 | 67.9023
5 | 0.8336 | 0.0129 | -0.0632 | 64.6202
5.5 | 0.8392 | 0.01464 | -0.0531 | 57.3224
6 | 0.8472 | 0.01653 | -0.0437 | 51.2523
6.5 | 0.8443 | 0.01895 | -0.0331 | 44.5541
7 | 0.8451 | 0.02141 | -0.0236 | 39.4722
7.5 | 0.8558 | 0.02369 | -0.0161 | 36.1249
8 | 0.8724 | 0.02592 | -0.0097 | 33.6574
8.5 | 0.894 | 0.02808 | -0.0043 | 31.8376
9 | 0.915 | 0.03043 | 0.001 | 30.069
9.5 | 0.9386 | 0.03284 | 0.0056 | 28.581
10 | 0.9649 | 0.03526 | 0.0098 | 27.3653
10.5 | 0.9885 | 0.03801 | 0.014 | 26.0063
11 | 1.0183 | 0.0406 | 0.0174 | 25.0813
11.5 | 1.0536 | 0.04299 | 0.0203 | 24.508
12 | 1.087 | 0.04564 | 0.0231 | 23.8168
12.5 | 1.1174 | 0.04863 | 0.026 | 22.9776
13 | 1.148 | 0.05178 | 0.0287 | 22.1707
13.5 | 1.1721 | 0.05553 | 0.0315 | 21.1075
14 | 1.198 | 0.05938 | 0.0339 | 20.1751
15.5 | 1.2338 | 0.07578 | 0.0393 | 16.2813
16 | 1.2244 | 0.08381 | 0.0396 | 14.6092
16.5 | 1.2076 | 0.09303 | 0.0384 | 12.9808
17 | 1.187 | 0.10312 | 0.0357 | 11.5109
17.5 | 1.1649 | 0.11387 | 0.0317 | 10.2301
18 | 1.1404 | 0.12527 | 0.0262 | 9.1035
18.5 | 1.1151 | 0.13721 | 0.0197 | 8.127
19 | 1.0842 | 0.15025 | 0.0118 | 7.216
20 | 1.0335 | 0.17584 | -0.0045 | 5.8775

## 57. Re 3M Mach 0.00 (1)
BIGFOIL.COM POLAR EXPORT
NACA67-619 a=0.8
NACA67-619 a=0.8 |  |  |  | Cl Max: | 1.807 | at alpha= | 13.5 | deg
JavaFoil+Calcfoil stall+Eppler ext transition |  |  |  | L/D Max: | 213.448 | at alpha= | 3.5 | deg
Re: | 3000000 |  |  | Cd Min: | 0.00394 | at alpha= | -2.5 | deg
Mach: | 0 |  |  | Cl=0 at alpha= | -4.9677 | deg
|  |  |  | @ Cl=0.1, Cd= | 0.0072433
|  |  |  | @ Cl=0.4, Cd= | 0.0039509
|  |  |  | @ Cl=0.6, Cd= | 0.0041759
alpha (deg) | Cl | Cd | Cm | Cl/Cd
-20 | -0.749 | 0.16218 | -0.037 | -4.617
-19.5 | -0.76 | 0.15514 | -0.038 | -4.902
-19 | -0.771 | 0.14847 | -0.039 | -5.192
-18.5 | -0.779 | 0.1406 | -0.04 | -5.542
-18 | -0.785 | 0.13402 | -0.041 | -5.86
-17.5 | -0.79 | 0.12727 | -0.043 | -6.204
-17 | -0.791 | 0.12061 | -0.044 | -6.562
-16.5 | -0.791 | 0.11393 | -0.045 | -6.941
-16 | -0.787 | 0.10831 | -0.047 | -7.267
-15.5 | -0.781 | 0.1017 | -0.048 | -7.678
-15 | -0.772 | 0.09493 | -0.05 | -8.129
-14.5 | -0.76 | 0.08848 | -0.052 | -8.587
-14 | -0.748 | 0.07972 | -0.056 | -9.378
-13.5 | -0.734 | 0.07 | -0.061 | -10.486
-13 | -0.788 | 0.02631 | -0.08 | -29.931
-12.5 | -0.781 | 0.0181 | -0.086 | -43.16
-12 | -0.749 | 0.01631 | -0.088 | -45.885
-11.5 | -0.712 | 0.01456 | -0.09 | -48.916
-11 | -0.67 | 0.01342 | -0.092 | -49.976
-10.5 | -0.625 | 0.01264 | -0.094 | -49.435
-10 | -0.577 | 0.01185 | -0.096 | -48.7
-9.5 | -0.527 | 0.01064 | -0.098 | -49.546
-9 | -0.475 | 0.01013 | -0.099 | -46.869
-8.5 | -0.42 | 0.00962 | -0.101 | -43.666
-8 | -0.364 | 0.00919 | -0.103 | -39.622
-7.5 | -0.306 | 0.00881 | -0.104 | -34.768
-7 | -0.248 | 0.00854 | -0.106 | -29.021
-6.5 | -0.188 | 0.00829 | -0.108 | -22.659
-6 | -0.127 | 0.00803 | -0.109 | -15.856
-5.5 | -0.066 | 0.00783 | -0.111 | -8.437
-5 | -0.004 | 0.00758 | -0.113 | -0.551
-4.5 | 0.058 | 0.00739 | -0.114 | 7.869
-4 | 0.121 | 0.00717 | -0.116 | 16.849
-3.5 | 0.184 | 0.00701 | -0.118 | 26.217
-3 | 0.25 | 0.00395 | -0.12 | 63.268
-2.5 | 0.313 | 0.00394 | -0.122 | 79.371
-2 | 0.377 | 0.00394 | -0.123 | 95.676
-1.5 | 0.44 | 0.00397 | -0.125 | 110.822
-1 | 0.503 | 0.004 | -0.126 | 125.885
-0.5 | 0.566 | 0.00405 | -0.128 | 139.918
0 | 0.62 | 0.00425 | -0.13 | 146.14
0.5 | 0.683 | 0.00428 | -0.131 | 159.591
1 | 0.744 | 0.00434 | -0.133 | 171.567
1.5 | 0.806 | 0.00441 | -0.134 | 182.798
2 | 0.868 | 0.00448 | -0.136 | 193.656
2.5 | 0.93 | 0.00462 | -0.137 | 201.38
3 | 0.991 | 0.00476 | -0.139 | 208.307
3.5 | 1.045 | 0.0049 | -0.14 | 213.448
4 | 1.104 | 0.00541 | -0.141 | 203.874
4.5 | 1.162 | 0.00602 | -0.143 | 192.868
5 | 1.218 | 0.00667 | -0.144 | 182.779
5.5 | 1.273 | 0.00834 | -0.145 | 152.666
6 | 1.328 | 0.01013 | -0.147 | 131.076
6.5 | 1.382 | 0.01233 | -0.148 | 112.134
7 | 1.434 | 0.01457 | -0.149 | 98.366
7.5 | 1.483 | 0.017 | -0.151 | 87.209
8 | 1.53 | 0.01763 | -0.152 | 86.791
8.5 | 1.575 | 0.01822 | -0.153 | 86.407
9 | 1.617 | 0.01894 | -0.155 | 85.346
9.5 | 1.656 | 0.01963 | -0.156 | 84.372
10 | 1.692 | 0.021 | -0.157 | 80.591
10.5 | 1.722 | 0.02178 | -0.158 | 79.063
11 | 1.748 | 0.02271 | -0.16 | 76.948
11.5 | 1.769 | 0.02361 | -0.161 | 74.898
12 | 1.785 | 0.02454 | -0.162 | 72.749
12.5 | 1.797 | 0.02572 | -0.163 | 69.873
13 | 1.805 | 0.0268 | -0.164 | 67.344
13.5 | 1.807 | 0.02792 | -0.165 | 64.714
14 | 1.805 | 0.02902 | -0.167 | 62.182
14.5 | 1.798 | 0.03046 | -0.168 | 59.039
15 | 1.787 | 0.03171 | -0.169 | 56.342
15.5 | 1.772 | 0.03325 | -0.17 | 53.28
16 | 1.752 | 0.03456 | -0.171 | 50.695
16.5 | 1.729 | 0.03624 | -0.171 | 47.709
17 | 1.703 | 0.03797 | -0.172 | 44.849
17.5 | 1.673 | 0.04007 | -0.173 | 41.753
18 | 1.64 | 0.04225 | -0.174 | 38.826
18.5 | 1.605 | 0.0447 | -0.174 | 35.905

## 58. Re 3M Mach 0.00 (2)
BIGFOIL.COM POLAR EXPORT
NACA67-619 a=0.8
NACA67-619 a=0.8 |  |  |  | Cl Max: | 1.5014 | at alpha= | 20 | deg
XFOIL ncrit=9 |  |  |  | L/D Max: | 163.441 | at alpha= | 3 | deg
Re: | 3000000 |  |  | Cd Min: | 0.06593 | at alpha= | 20 | deg
Mach: | 0 |  |  | Cl=0 at alpha= | -6.0024 | deg
|  |  |  | @ Cl=0.1, Cd= | 0.007551
|  |  |  | @ Cl=0.4, Cd= | 0.0051427
|  |  |  | @ Cl=0.6, Cd= | 0.0046523
alpha (deg) | Cl | Cd | Cm | Cl/Cd
-20 | -0.9533 | 0.0326 | -0.1877 | -29.2423
-19.5 | -0.9714 | 0.02808 | -0.185 | -34.594
-19 | -0.9598 | 0.02572 | -0.1832 | -37.3173
-18.5 | -0.9332 | 0.02431 | -0.1822 | -38.3875
-18 | -0.9128 | 0.02265 | -0.1804 | -40.3002
-17.5 | -0.8905 | 0.02118 | -0.1783 | -42.0444
-17 | -0.8671 | 0.01986 | -0.1761 | -43.6606
-16.5 | -0.8384 | 0.01881 | -0.1743 | -44.572
-16 | -0.8077 | 0.0178 | -0.1726 | -45.3764
-15.5 | -0.7755 | 0.01691 | -0.1709 | -45.8604
-15 | -0.74 | 0.01615 | -0.1695 | -45.8204
-14.5 | -0.7052 | 0.01538 | -0.1679 | -45.8518
-14 | -0.6714 | 0.01458 | -0.166 | -46.0494
-13.5 | -0.6359 | 0.01385 | -0.1642 | -45.9134
-13 | -0.5991 | 0.01321 | -0.1625 | -45.352
-12.5 | -0.559 | 0.01263 | -0.1612 | -44.2597
-12 | -0.5188 | 0.01207 | -0.1599 | -42.9826
-11.5 | -0.4766 | 0.0116 | -0.1588 | -41.0862
-11 | -0.4355 | 0.01108 | -0.1574 | -39.3051
-10.5 | -0.3938 | 0.01059 | -0.156 | -37.186
-10 | -0.3507 | 0.01018 | -0.1549 | -34.4499
-9.5 | -0.3076 | 0.00977 | -0.1536 | -31.4841
-9 | -0.2636 | 0.00942 | -0.1525 | -27.983
-8.5 | -0.2188 | 0.00913 | -0.1514 | -23.965
-8 | -0.174 | 0.00885 | -0.1503 | -19.661
-7.5 | -0.1292 | 0.00859 | -0.1491 | -15.0407
-7 | -0.0837 | 0.00835 | -0.148 | -10.024
-6.5 | -0.0409 | 0.00809 | -0.1462 | -5.0556
-6 | 0.0002 | 0.00791 | -0.144 | 0.025284
-5.5 | 0.0441 | 0.00777 | -0.1424 | 5.6757
-5 | 0.0912 | 0.00758 | -0.1414 | 12.0317
-4.5 | 0.1397 | 0.00742 | -0.1407 | 18.8275
-4 | 0.1871 | 0.0072 | -0.1398 | 25.9861
-3.5 | 0.2328 | 0.00692 | -0.1386 | 33.6416
-3 | 0.2782 | 0.00663 | -0.1373 | 41.9608
-2.5 | 0.3209 | 0.00624 | -0.1354 | 51.4263
-2 | 0.3612 | 0.00575 | -0.1332 | 62.8174
-1.5 | 0.3996 | 0.00515 | -0.1307 | 77.5922
-1 | 0.438 | 0.00445 | -0.128 | 98.427
-0.5 | 0.4929 | 0.00446 | -0.1284 | 110.5157
0 | 0.5483 | 0.00452 | -0.129 | 121.3053
0.5 | 0.603 | 0.00466 | -0.1293 | 129.3991
1 | 0.654 | 0.00466 | -0.1287 | 140.3433
1.5 | 0.7113 | 0.00473 | -0.1297 | 150.3805
2 | 0.7342 | 0.00467 | -0.123 | 157.2163
2.5 | 0.7702 | 0.00477 | -0.1194 | 161.4675
3 | 0.8074 | 0.00494 | -0.1162 | 163.4413
3.5 | 0.8341 | 0.00523 | -0.1107 | 159.4837
4 | 0.8625 | 0.00561 | -0.1057 | 153.7433
4.5 | 0.8642 | 0.00646 | -0.0954 | 133.7771
5 | 0.8378 | 0.00817 | -0.0798 | 102.5459
5.5 | 0.813 | 0.01029 | -0.0653 | 79.0087
6 | 0.7942 | 0.01252 | -0.0525 | 63.4345
6.5 | 0.7968 | 0.0143 | -0.0441 | 55.7203
7 | 0.8143 | 0.01567 | -0.0386 | 51.9655
7.5 | 0.8315 | 0.01714 | -0.0332 | 48.5123
8 | 0.8578 | 0.01833 | -0.0294 | 46.7976
8.5 | 0.8825 | 0.01967 | -0.0256 | 44.8653
9 | 0.9102 | 0.02093 | -0.0224 | 43.4878
9.5 | 0.9404 | 0.02213 | -0.0197 | 42.4944
10 | 0.9669 | 0.02356 | -0.0166 | 41.0399
10.5 | 0.9959 | 0.02492 | -0.0139 | 39.9639
11 | 1.0276 | 0.02619 | -0.0118 | 39.2363
11.5 | 1.0598 | 0.02747 | -0.0098 | 38.5803
12 | 1.0938 | 0.02866 | -0.0082 | 38.1647
12.5 | 1.1273 | 0.02993 | -0.0066 | 37.6646
13 | 1.1602 | 0.03127 | -0.005 | 37.1027
13.5 | 1.1925 | 0.03265 | -0.0035 | 36.5237
14 | 1.224 | 0.03412 | -0.002 | 35.8734
14.5 | 1.2552 | 0.03565 | -0.0005 | 35.209
15 | 1.2837 | 0.03739 | 0.0011 | 34.3327
15.5 | 1.3132 | 0.03912 | 0.0024 | 33.5685
16.5 | 1.3646 | 0.04315 | 0.0055 | 31.6246
17 | 1.3858 | 0.04559 | 0.0072 | 30.397
18 | 1.4228 | 0.05098 | 0.0106 | 27.909
18.5 | 1.4408 | 0.05394 | 0.0118 | 26.7112
19 | 1.4919 | 0.05884 | 0.0037 | 25.3552
20 | 1.5014 | 0.06593 | 0.009 | 22.7726

## 59. Re 3M Mach 0.10 (1)
BIGFOIL.COM POLAR EXPORT
NACA67-619 a=0.8
NACA67-619 a=0.8 |  |  |  | Cl Max: | 1.797 | at alpha= | 13 | deg
JavaFoil+Calcfoil stall+Eppler ext transition |  |  |  | L/D Max: | 212.792 | at alpha= | 3.5 | deg
Re: | 3000000 |  |  | Cd Min: | 0.00394 | at alpha= | -2.5 | deg
Mach: | 0.1 |  |  | Cl=0 at alpha= | -4.9677 | deg
|  |  |  | @ Cl=0.1, Cd= | 0.0072667
|  |  |  | @ Cl=0.4, Cd= | 0.00396
|  |  |  | @ Cl=0.6, Cd= | 0.0041706
alpha (deg) | Cl | Cd | Cm | Cl/Cd
-17.5 | -0.766 | 0.12935 | -0.042 | -5.919
-17 | -0.771 | 0.1226 | -0.044 | -6.287
-16.5 | -0.773 | 0.11599 | -0.045 | -6.664
-16 | -0.771 | 0.11011 | -0.046 | -7.006
-15.5 | -0.768 | 0.10347 | -0.048 | -7.421
-15 | -0.761 | 0.09684 | -0.05 | -7.858
-14.5 | -0.751 | 0.09058 | -0.052 | -8.29
-14 | -0.74 | 0.08196 | -0.055 | -9.026
-13.5 | -0.726 | 0.07366 | -0.059 | -9.852
-13 | -0.725 | 0.0548 | -0.068 | -13.224
-12.5 | -0.777 | 0.01901 | -0.086 | -40.898
-12 | -0.747 | 0.0168 | -0.088 | -44.445
-11.5 | -0.711 | 0.01493 | -0.09 | -47.618
-11 | -0.67 | 0.01366 | -0.092 | -49.066
-10.5 | -0.626 | 0.01282 | -0.094 | -48.788
-10 | -0.578 | 0.01199 | -0.096 | -48.225
-9.5 | -0.529 | 0.01076 | -0.098 | -49.141
-9 | -0.476 | 0.0102 | -0.1 | -46.678
-8.5 | -0.422 | 0.00969 | -0.101 | -43.494
-8 | -0.365 | 0.00924 | -0.103 | -39.52
-7.5 | -0.308 | 0.00887 | -0.105 | -34.691
-7 | -0.249 | 0.00858 | -0.107 | -28.974
-6.5 | -0.189 | 0.00834 | -0.108 | -22.63
-6 | -0.128 | 0.00805 | -0.11 | -15.886
-5.5 | -0.066 | 0.00785 | -0.112 | -8.456
-5 | -0.004 | 0.00761 | -0.113 | -0.552
-4.5 | 0.058 | 0.0074 | -0.115 | 7.892
-4 | 0.121 | 0.0072 | -0.117 | 16.844
-3.5 | 0.185 | 0.00705 | -0.118 | 26.183
-3 | 0.251 | 0.00398 | -0.121 | 63.086
-2.5 | 0.315 | 0.00394 | -0.122 | 79.957
-2 | 0.378 | 0.00396 | -0.124 | 95.484
-1.5 | 0.442 | 0.00396 | -0.126 | 111.599
-1 | 0.506 | 0.00402 | -0.127 | 125.908
-0.5 | 0.569 | 0.00405 | -0.129 | 140.606
0 | 0.623 | 0.00426 | -0.13 | 146.478
0.5 | 0.686 | 0.00431 | -0.132 | 159.186
1 | 0.748 | 0.00434 | -0.133 | 172.397
1.5 | 0.81 | 0.00441 | -0.135 | 183.593
2 | 0.872 | 0.00448 | -0.136 | 194.625
2.5 | 0.934 | 0.00464 | -0.138 | 201.386
3 | 0.996 | 0.00479 | -0.139 | 207.737
3.5 | 1.05 | 0.00494 | -0.141 | 212.792
4 | 1.109 | 0.00548 | -0.142 | 202.24
4.5 | 1.167 | 0.00608 | -0.143 | 191.854
5 | 1.224 | 0.00677 | -0.145 | 180.841
5.5 | 1.279 | 0.00843 | -0.146 | 151.716
6 | 1.334 | 0.01026 | -0.147 | 130.08
6.5 | 1.388 | 0.01249 | -0.149 | 111.19
7 | 1.44 | 0.01471 | -0.15 | 97.879
7.5 | 1.489 | 0.01717 | -0.151 | 86.719
8 | 1.536 | 0.01783 | -0.153 | 86.125
8.5 | 1.58 | 0.01844 | -0.154 | 85.695
9 | 1.622 | 0.01913 | -0.155 | 84.806
9.5 | 1.661 | 0.01989 | -0.157 | 83.497
10 | 1.696 | 0.02124 | -0.158 | 79.837
10.5 | 1.725 | 0.0221 | -0.159 | 78.063
11 | 1.749 | 0.023 | -0.16 | 76.028
11.5 | 1.768 | 0.02395 | -0.162 | 73.85
12 | 1.783 | 0.02495 | -0.163 | 71.471
12.5 | 1.793 | 0.02614 | -0.164 | 68.579
13 | 1.797 | 0.02726 | -0.165 | 65.926
13.5 | 1.796 | 0.02845 | -0.166 | 63.143
14 | 1.791 | 0.02965 | -0.167 | 60.389
14.5 | 1.78 | 0.03099 | -0.168 | 57.43
15 | 1.765 | 0.03244 | -0.169 | 54.407
15.5 | 1.745 | 0.03384 | -0.17 | 51.557
16 | 1.721 | 0.03551 | -0.171 | 48.465
16.5 | 1.693 | 0.03705 | -0.172 | 45.683
17 | 1.661 | 0.03929 | -0.173 | 42.275
17.5 | 1.625 | 0.04165 | -0.174 | 39.027
18 | 1.587 | 0.0439 | -0.174 | 36.16

## 60. Re 3M Mach 0.10 (2)
BIGFOIL.COM POLAR EXPORT
NACA67-619 a=0.8
NACA67-619 a=0.8 |  |  |  | Cl Max: | 1.4971 | at alpha= | 20 | deg
XFOIL ncrit=9 |  |  |  | L/D Max: | 161.54 | at alpha= | 3 | deg
Re: | 3000000 |  |  | Cd Min: | 0.06791 | at alpha= | 20 | deg
Mach: | 0.1 |  |  | Cl=0 at alpha= | -6.0528 | deg
|  |  |  | @ Cl=0.1, Cd= | 0.0075879
|  |  |  | @ Cl=0.4, Cd= | 0.0052157
|  |  |  | @ Cl=0.6, Cd= | 0.0046786
alpha (deg) | Cl | Cd | Cm | Cl/Cd
-20 | -0.9213 | 0.03601 | -0.1917 | -25.5846
-19.5 | -0.9356 | 0.03124 | -0.1903 | -29.9488
-19 | -0.9458 | 0.02728 | -0.1877 | -34.6701
-18.5 | -0.931 | 0.0251 | -0.1859 | -37.0916
-18 | -0.9115 | 0.0233 | -0.184 | -39.1202
-17.5 | -0.884 | 0.02204 | -0.1825 | -40.1089
-17 | -0.8629 | 0.02052 | -0.18 | -42.0517
-16.5 | -0.8362 | 0.01932 | -0.1779 | -43.2816
-16 | -0.8069 | 0.01822 | -0.176 | -44.2865
-15.5 | -0.7744 | 0.01728 | -0.1742 | -44.8148
-15 | -0.7398 | 0.01646 | -0.1726 | -44.9453
-14.5 | -0.7052 | 0.01565 | -0.1708 | -45.0607
-14 | -0.6699 | 0.01488 | -0.169 | -45.0202
-13.5 | -0.6353 | 0.0141 | -0.1669 | -45.0567
-13 | -0.5985 | 0.01341 | -0.1651 | -44.6309
-12.5 | -0.5587 | 0.0128 | -0.1636 | -43.6484
-12 | -0.5184 | 0.01222 | -0.1622 | -42.4223
-11.5 | -0.4762 | 0.01173 | -0.1609 | -40.5968
-11 | -0.4344 | 0.01122 | -0.1596 | -38.7166
-10.5 | -0.3926 | 0.0107 | -0.1581 | -36.6916
-10 | -0.3495 | 0.01027 | -0.1568 | -34.0312
-9.5 | -0.3062 | 0.00985 | -0.1555 | -31.0863
-9 | -0.2618 | 0.0095 | -0.1543 | -27.5579
-8.5 | -0.217 | 0.00918 | -0.1531 | -23.6383
-8 | -0.1715 | 0.00892 | -0.1521 | -19.2265
-7.5 | -0.1267 | 0.00864 | -0.1508 | -14.6644
-7 | -0.0809 | 0.00839 | -0.1497 | -9.6424
-6.5 | -0.0373 | 0.00812 | -0.148 | -4.5936
-6 | 0.0044 | 0.00792 | -0.1459 | 0.55556
-5.5 | 0.0468 | 0.00779 | -0.1438 | 6.0077
-5 | 0.0937 | 0.00761 | -0.1427 | 12.3127
-4.5 | 0.1421 | 0.00744 | -0.1419 | 19.0995
-4 | 0.1896 | 0.00723 | -0.1409 | 26.2241
-3.5 | 0.2356 | 0.00696 | -0.1397 | 33.8506
-3 | 0.2805 | 0.00666 | -0.1382 | 42.1171
-2.5 | 0.3233 | 0.00629 | -0.1364 | 51.399
-2 | 0.3636 | 0.0058 | -0.1341 | 62.6897
-1.5 | 0.4016 | 0.00519 | -0.1314 | 77.3796
-1 | 0.439 | 0.00447 | -0.1284 | 98.2103
-0.5 | 0.494 | 0.00448 | -0.1288 | 110.2679
0 | 0.5495 | 0.00455 | -0.1293 | 120.7692
0.5 | 0.6045 | 0.00469 | -0.1296 | 128.8913
1 | 0.6556 | 0.00469 | -0.129 | 139.7868
1.5 | 0.7124 | 0.00475 | -0.1298 | 149.9789
2 | 0.7336 | 0.00471 | -0.1227 | 155.7537
2.5 | 0.77 | 0.00483 | -0.1191 | 159.4203
3 | 0.8077 | 0.005 | -0.1159 | 161.54
3.5 | 0.8345 | 0.00529 | -0.1104 | 157.7505
4 | 0.8614 | 0.00571 | -0.105 | 150.8581
4.5 | 0.864 | 0.00657 | -0.0948 | 131.5068
5 | 0.839 | 0.00827 | -0.0795 | 101.451
5.5 | 0.8144 | 0.01039 | -0.065 | 78.3831
6 | 0.7946 | 0.01268 | -0.052 | 62.6656
6.5 | 0.7974 | 0.01447 | -0.0436 | 55.1071
7 | 0.8135 | 0.01592 | -0.0378 | 51.0992
7.5 | 0.832 | 0.01735 | -0.0325 | 47.9539
8 | 0.8574 | 0.0186 | -0.0286 | 46.0968
9 | 0.9107 | 0.0212 | -0.0216 | 42.9575
9.5 | 0.9397 | 0.02248 | -0.0187 | 41.8016
10 | 0.9673 | 0.02388 | -0.0157 | 40.5067
10.5 | 0.9966 | 0.02526 | -0.013 | 39.4537
11 | 1.027 | 0.02664 | -0.0106 | 38.5511
11.5 | 1.0606 | 0.02787 | -0.0088 | 38.0553
12 | 1.0952 | 0.02907 | -0.0072 | 37.6746
12.5 | 1.1273 | 0.03047 | -0.0053 | 36.997
13 | 1.1616 | 0.03176 | -0.0039 | 36.5743
13.5 | 1.1938 | 0.03319 | -0.0022 | 35.9687
14 | 1.225 | 0.03474 | -0.0006 | 35.2619
14.5 | 1.2568 | 0.03627 | 0.0008 | 34.6512
15 | 1.2841 | 0.03816 | 0.0026 | 33.6504
15.5 | 1.315 | 0.03985 | 0.0038 | 32.9987
16.5 | 1.3646 | 0.04415 | 0.0072 | 30.9083
17 | 1.3846 | 0.04676 | 0.009 | 29.6108
18 | 1.42 | 0.05253 | 0.0124 | 27.0322
18.5 | 1.4324 | 0.05514 | 0.0153 | 25.9775
19 | 1.4799 | 0.06029 | 0.0077 | 24.5464
20 | 1.4971 | 0.06791 | 0.0109 | 22.0454

## 61. Re 3M Mach 0.25 (1)
BIGFOIL.COM POLAR EXPORT
NACA67-619 a=0.8
NACA67-619 a=0.8 |  |  |  | Cl Max: | 1.753 | at alpha= | 11.5 | deg
JavaFoil+Calcfoil stall+Eppler ext transition |  |  |  | L/D Max: | 212.276 | at alpha= | 3.5 | deg
Re: | 3000000 |  |  | Cd Min: | 0.00402 | at alpha= | -2 | deg
Mach: | 0.25 |  |  | Cl=0 at alpha= | -4.9688 | deg
|  |  |  | @ Cl=0.1, Cd= | 0.0074237
|  |  |  | @ Cl=0.4, Cd= | 0.0040285
|  |  |  | @ Cl=0.6, Cd= | 0.0041727
alpha (deg) | Cl | Cd | Cm | Cl/Cd
-16.5 | -0.619 | 0.12774 | -0.043 | -4.849
-16 | -0.643 | 0.12109 | -0.044 | -5.312
-15.5 | -0.662 | 0.1118 | -0.045 | -5.918
-15 | -0.674 | 0.10647 | -0.047 | -6.334
-14.5 | -0.681 | 0.09957 | -0.048 | -6.843
-14 | -0.683 | 0.09279 | -0.05 | -7.359
-13.5 | -0.68 | 0.08463 | -0.054 | -8.034
-13 | -0.67 | 0.07888 | -0.056 | -8.495
-12.5 | -0.657 | 0.07072 | -0.06 | -9.297
-12 | -0.643 | 0.05999 | -0.067 | -10.721
-11.5 | -0.695 | 0.01893 | -0.091 | -36.707
-11 | -0.663 | 0.01576 | -0.093 | -42.088
-10.5 | -0.626 | 0.01383 | -0.096 | -45.277
-10 | -0.582 | 0.01267 | -0.098 | -45.927
-9.5 | -0.533 | 0.012 | -0.1 | -44.467
-9 | -0.483 | 0.0107 | -0.102 | -45.144
-8.5 | -0.429 | 0.0101 | -0.104 | -42.457
-8 | -0.372 | 0.00959 | -0.106 | -38.819
-7.5 | -0.314 | 0.00921 | -0.107 | -34.106
-7 | -0.254 | 0.00883 | -0.109 | -28.788
-6.5 | -0.193 | 0.00855 | -0.111 | -22.595
-6 | -0.131 | 0.00826 | -0.113 | -15.857
-5.5 | -0.068 | 0.00804 | -0.114 | -8.461
-5 | -0.004 | 0.00779 | -0.116 | -0.552
-4.5 | 0.06 | 0.00758 | -0.118 | 7.904
-4 | 0.124 | 0.00733 | -0.119 | 16.987
-3.5 | 0.189 | 0.00719 | -0.121 | 26.34
-3 | 0.258 | 0.00404 | -0.124 | 63.855
-2.5 | 0.323 | 0.00404 | -0.126 | 80.048
-2 | 0.389 | 0.00402 | -0.127 | 96.836
-1.5 | 0.454 | 0.00407 | -0.129 | 111.681
-1 | 0.52 | 0.00409 | -0.13 | 126.98
-0.5 | 0.585 | 0.00411 | -0.132 | 142.19
0 | 0.64 | 0.00434 | -0.134 | 147.588
0.5 | 0.704 | 0.00441 | -0.135 | 159.793
1 | 0.768 | 0.00445 | -0.137 | 172.724
1.5 | 0.832 | 0.00452 | -0.138 | 183.859
2 | 0.896 | 0.00463 | -0.14 | 193.275
2.5 | 0.959 | 0.00475 | -0.141 | 201.98
3 | 1.023 | 0.00493 | -0.143 | 207.532
3.5 | 1.078 | 0.00508 | -0.144 | 212.276
4 | 1.138 | 0.00574 | -0.146 | 198.353
4.5 | 1.197 | 0.00634 | -0.147 | 188.69
5 | 1.255 | 0.00721 | -0.149 | 174.027
5.5 | 1.311 | 0.00979 | -0.15 | 133.941
6 | 1.367 | 0.01089 | -0.151 | 125.495
6.5 | 1.422 | 0.01339 | -0.153 | 106.211
7 | 1.473 | 0.01717 | -0.154 | 85.813
7.5 | 1.522 | 0.01809 | -0.155 | 84.147
8 | 1.567 | 0.01875 | -0.157 | 83.571
8.5 | 1.61 | 0.01952 | -0.158 | 82.461
9 | 1.648 | 0.02034 | -0.16 | 81.052
9.5 | 1.683 | 0.02113 | -0.161 | 79.62
10 | 1.712 | 0.02268 | -0.162 | 75.513
10.5 | 1.733 | 0.02374 | -0.163 | 72.999
11 | 1.747 | 0.02481 | -0.165 | 70.394
11.5 | 1.753 | 0.02599 | -0.166 | 67.459
12 | 1.752 | 0.02712 | -0.167 | 64.609
12.5 | 1.743 | 0.02838 | -0.168 | 61.416
13 | 1.726 | 0.02992 | -0.17 | 57.671
13.5 | 1.7 | 0.03154 | -0.171 | 53.885
14 | 1.665 | 0.03296 | -0.172 | 50.524
14.5 | 1.623 | 0.03487 | -0.173 | 46.528
15 | 1.571 | 0.03697 | -0.174 | 42.499
15.5 | 1.512 | 0.03941 | -0.174 | 38.374
16 | 1.445 | 0.04242 | -0.175 | 34.056
16.5 | 1.368 | 0.04633 | -0.175 | 29.534

## 62. Re 3M Mach 0.25 (2)
BIGFOIL.COM POLAR EXPORT
NACA67-619 a=0.8
NACA67-619 a=0.8 |  |  |  | Cl Max: | 1.4547 | at alpha= | 19.5 | deg
XFOIL ncrit=9 |  |  |  | L/D Max: | 150.748 | at alpha= | 3 | deg
Re: | 3000000 |  |  | Cd Min: | 0.0753 | at alpha= | 19.5 | deg
Mach: | 0.25 |  |  | Cl=0 at alpha= | -6.2885 | deg
|  |  |  | @ Cl=0.1, Cd= | 0.0077936
|  |  |  | @ Cl=0.4, Cd= | 0.005678
|  |  |  | @ Cl=0.6, Cd= | 0.004805
alpha (deg) | Cl | Cd | Cm | Cl/Cd
-20 | -0.7029 | 0.066 | -0.1947 | -10.65
-19.5 | -0.7685 | 0.05181 | -0.203 | -14.833
-19 | -0.8022 | 0.04281 | -0.2069 | -18.7386
-18.5 | -0.836 | 0.03534 | -0.2077 | -23.6559
-18 | -0.8443 | 0.03079 | -0.2063 | -27.4212
-17.5 | -0.8518 | 0.0269 | -0.2034 | -31.6654
-17 | -0.8349 | 0.02473 | -0.2009 | -33.7606
-16.5 | -0.8117 | 0.02295 | -0.1984 | -35.3682
-16 | -0.7863 | 0.02136 | -0.1958 | -36.8118
-15.5 | -0.7629 | 0.01975 | -0.1927 | -38.6278
-15 | -0.7313 | 0.01856 | -0.1901 | -39.4019
-14.5 | -0.6987 | 0.01747 | -0.1875 | -39.9943
-14 | -0.6622 | 0.01661 | -0.1851 | -39.8675
-13.5 | -0.6265 | 0.01572 | -0.1826 | -39.8537
-13 | -0.5934 | 0.01467 | -0.1797 | -40.4499
-12.5 | -0.5551 | 0.01384 | -0.1773 | -40.1084
-12 | -0.5147 | 0.01312 | -0.1752 | -39.2302
-11.5 | -0.4725 | 0.01249 | -0.1733 | -37.8303
-11 | -0.429 | 0.01193 | -0.1715 | -35.9598
-10.5 | -0.386 | 0.01134 | -0.1696 | -34.0388
-10 | -0.343 | 0.01078 | -0.1676 | -31.8182
-9.5 | -0.2977 | 0.01034 | -0.166 | -28.7911
-9 | -0.253 | 0.0099 | -0.1643 | -25.5556
-8.5 | -0.2066 | 0.00955 | -0.1629 | -21.6335
-8 | -0.1594 | 0.00927 | -0.1616 | -17.1953
-7.5 | -0.113 | 0.00892 | -0.1602 | -12.6682
-7 | -0.0659 | 0.00864 | -0.1588 | -7.6273
-6.5 | -0.0187 | 0.00838 | -0.1574 | -2.2315
-6 | 0.0255 | 0.00809 | -0.1554 | 3.152
-5.5 | 0.0693 | 0.00789 | -0.1533 | 8.7833
-5 | 0.1107 | 0.00776 | -0.1505 | 14.2655
-4.5 | 0.1556 | 0.00758 | -0.1485 | 20.5277
-4 | 0.2032 | 0.0074 | -0.1472 | 27.4595
-3.5 | 0.2497 | 0.00717 | -0.1456 | 34.8257
-3 | 0.2935 | 0.00687 | -0.1435 | 42.722
-2.5 | 0.3371 | 0.00654 | -0.1414 | 51.5443
-2 | 0.3773 | 0.00614 | -0.1388 | 61.4495
-1.5 | 0.4112 | 0.00545 | -0.1348 | 75.4495
-1 | 0.4429 | 0.00461 | -0.1303 | 96.0738
-0.5 | 0.4972 | 0.0046 | -0.1301 | 108.087
0 | 0.5531 | 0.00468 | -0.1303 | 118.1838
0.5 | 0.6094 | 0.00483 | -0.1305 | 126.1698
1 | 0.6593 | 0.00485 | -0.1292 | 135.9381
1.5 | 0.7006 | 0.00489 | -0.1262 | 143.272
2 | 0.7301 | 0.005 | -0.1207 | 146.02
2.5 | 0.7709 | 0.00512 | -0.1177 | 150.5664
3 | 0.8065 | 0.00535 | -0.1136 | 150.7477
3.5 | 0.8359 | 0.00569 | -0.1084 | 146.9069
4 | 0.8601 | 0.00621 | -0.1021 | 138.5024
4.5 | 0.8639 | 0.00716 | -0.0919 | 120.6564
5 | 0.8447 | 0.00887 | -0.0776 | 95.2311
5.5 | 0.8165 | 0.0112 | -0.0623 | 72.9018
6 | 0.794 | 0.01367 | -0.0487 | 58.0834
6.5 | 0.7983 | 0.01551 | -0.0404 | 51.47
7 | 0.8161 | 0.01697 | -0.0345 | 48.0907
7.5 | 0.8327 | 0.0186 | -0.0288 | 44.7688
8 | 0.8591 | 0.0199 | -0.0248 | 43.1709
8.5 | 0.885 | 0.02132 | -0.0208 | 41.5103
9 | 0.9119 | 0.02278 | -0.0172 | 40.0307
9.5 | 0.9418 | 0.02415 | -0.0141 | 38.9979
10 | 0.9706 | 0.02567 | -0.0109 | 37.8107
10.5 | 0.9975 | 0.02732 | -0.0077 | 36.5117
11 | 1.03 | 0.02877 | -0.0053 | 35.8012
11.5 | 1.0636 | 0.03023 | -0.0031 | 35.1836
12 | 1.0992 | 0.0316 | -0.0013 | 34.7848
12.5 | 1.1335 | 0.0331 | 0.0006 | 34.2447
13 | 1.1667 | 0.03468 | 0.0025 | 33.6419
13.5 | 1.1993 | 0.03636 | 0.0045 | 32.984
14 | 1.2314 | 0.03814 | 0.0063 | 32.2863
14.5 | 1.2603 | 0.04018 | 0.0083 | 31.3664
15 | 1.2911 | 0.04215 | 0.01 | 30.6311
15.5 | 1.3172 | 0.04451 | 0.012 | 29.5933
16 | 1.3412 | 0.04713 | 0.0139 | 28.4575
17 | 1.3783 | 0.05347 | 0.0179 | 25.7771
17.5 | 1.3959 | 0.05689 | 0.0196 | 24.5368
18 | 1.4115 | 0.06063 | 0.021 | 23.2806
18.5 | 1.4214 | 0.06494 | 0.0224 | 21.8879
19 | 1.4282 | 0.06956 | 0.0238 | 20.5319
19.5 | 1.4547 | 0.0753 | 0.0198 | 19.3187

## 63. Re 3M Mach 0.50 (1)
BIGFOIL.COM POLAR EXPORT
NACA67-619 a=0.8
NACA67-619 a=0.8 |  |  |  | Cl Max: | 1.654 | at alpha= | 8 | deg
JavaFoil+Calcfoil stall+Eppler ext transition |  |  |  | L/D Max: | 205.315 | at alpha= | 3.5 | deg
Re: | 3000000 |  |  | Cd Min: | 0.00409 | at alpha= | -1.5 | deg
Mach: | 0.5 |  |  | Cl=0 at alpha= | -4.9648 | deg
|  |  |  | @ Cl=0.1, Cd= | 0.0081925
|  |  |  | @ Cl=0.4, Cd= | 0.00431
|  |  |  | @ Cl=0.6, Cd= | 0.0042592
alpha (deg) | Cl | Cd | Cm | Cl/Cd
-20 | -0.861 | 0.16831 | -0.044 | -5.118
-19.5 | -0.833 | 0.16393 | -0.044 | -5.082
-19 | -0.805 | 0.15686 | -0.045 | -5.131
-18.5 | -0.777 | 0.15168 | -0.046 | -5.12
-18 | -0.749 | 0.15093 | -0.047 | -4.963
-17.5 | -0.719 | 0.14434 | -0.046 | -4.981
-17 | -0.69 | 0.14007 | -0.046 | -4.926
-16.5 | -0.662 | 0.13271 | -0.047 | -4.985
-16 | -0.633 | 0.12863 | -0.048 | -4.923
-15.5 | -0.605 | 0.12454 | -0.049 | -4.857
-15 | -0.577 | 0.12153 | -0.05 | -4.745
-14.5 | -0.547 | 0.11556 | -0.048 | -4.732
-14 | -0.518 | 0.11582 | -0.048 | -4.474
-13.5 | -0.49 | 0.11078 | -0.05 | -4.422
-13 | -0.461 | 0.10322 | -0.05 | -4.47
-12.5 | -0.433 | 0.10009 | -0.051 | -4.324
-12 | -0.404 | 0.09574 | -0.052 | -4.22
-11.5 | -0.375 | 0.09131 | -0.05 | -4.105
-11 | -0.347 | 0.0897 | -0.053 | -3.866
-10.5 | -0.318 | 0.08854 | -0.052 | -3.589
-10 | -0.29 | 0.07527 | -0.056 | -3.848
-9.5 | -0.366 | 0.06664 | -0.058 | -5.487
-9 | -0.385 | 0.05618 | -0.066 | -6.849
-8.5 | -0.372 | 0.04302 | -0.084 | -8.639
-8 | -0.388 | 0.01181 | -0.117 | -32.872
-7.5 | -0.335 | 0.01092 | -0.119 | -30.649
-7 | -0.275 | 0.01027 | -0.121 | -26.743
-6.5 | -0.211 | 0.00965 | -0.123 | -21.822
-6 | -0.144 | 0.00925 | -0.125 | -15.537
-5.5 | -0.075 | 0.00893 | -0.127 | -8.395
-5 | -0.005 | 0.00858 | -0.129 | -0.555
-4.5 | 0.066 | 0.00832 | -0.13 | 7.97
-4 | 0.138 | 0.00805 | -0.132 | 17.143
-3.5 | 0.21 | 0.00781 | -0.134 | 26.892
-3 | 0.284 | 0.00761 | -0.136 | 37.338
-2.5 | 0.36 | 0.00431 | -0.139 | 83.472
-2 | 0.433 | 0.00431 | -0.141 | 100.498
-1.5 | 0.506 | 0.00409 | -0.143 | 123.781
-1 | 0.58 | 0.00424 | -0.145 | 136.601
-0.5 | 0.653 | 0.00431 | -0.147 | 151.703
0 | 0.713 | 0.00472 | -0.149 | 151.23
0.5 | 0.785 | 0.0048 | -0.151 | 163.599
1 | 0.856 | 0.00488 | -0.152 | 175.521
1.5 | 0.927 | 0.00506 | -0.154 | 183.137
2 | 0.998 | 0.00524 | -0.156 | 190.333
2.5 | 1.069 | 0.00543 | -0.158 | 196.879
3 | 1.14 | 0.00561 | -0.159 | 203.25
3.5 | 1.198 | 0.00583 | -0.161 | 205.315
4 | 1.263 | 0.00699 | -0.162 | 180.751
4.5 | 1.327 | 0.0077 | -0.164 | 172.367
5 | 1.388 | 0.01017 | -0.165 | 136.512
5.5 | 1.447 | 0.0138 | -0.167 | 104.866
6 | 1.504 | 0.01635 | -0.169 | 91.993
6.5 | 1.557 | 0.021 | -0.17 | 74.154
7 | 1.602 | 0.02199 | -0.172 | 72.865
7.5 | 1.635 | 0.02324 | -0.173 | 70.362
8 | 1.654 | 0.02445 | -0.175 | 67.641
8.5 | 1.65 | 0.02678 | -0.176 | 61.629
9 | 1.608 | 0.0287 | -0.178 | 56.016
9.5 | 1.467 | 0.03125 | -0.179 | 46.953
10 | 1.019 | 0.03423 | -0.18 | 29.782
10.5 | 0.875 | 0.08619 | -0.092 | 10.156
11 | 0.901 | 0.08996 | -0.085 | 10.012
11.5 | 0.928 | 0.09605 | -0.085 | 9.659
12 | 0.955 | 0.09911 | -0.088 | 9.64
12.5 | 0.984 | 0.10152 | -0.094 | 9.694
13 | 1.011 | 0.10557 | -0.095 | 9.579

## 64. Re 3M Mach 0.50 (2)
BIGFOIL.COM POLAR EXPORT
NACA67-619 a=0.8
NACA67-619 a=0.8 |  |  |  | Cl Max: | 1.2916 | at alpha= | 15.5 | deg
XFOIL ncrit=9 |  |  |  | L/D Max: | 98.6221 | at alpha= | 2.5 | deg
Re: | 3000000 |  |  | Cd Min: | 0.1691 | at alpha= | 20 | deg
Mach: | 0.5 |  |  | Cl=0 at alpha= | -6.9316 | deg
|  |  |  | @ Cl=0.1, Cd= | 0.0093542
|  |  |  | @ Cl=0.4, Cd= | 0.0066954
|  |  |  | @ Cl=0.6, Cd= | 0.006592
alpha (deg) | Cl | Cd | Cm | Cl/Cd
-16 | 0.0498 | 0.11585 | -0.2133 | 0.42987
-15.5 | 0.0225 | 0.10347 | -0.2184 | 0.21745
-15 | 0.0337 | 0.09717 | -0.2219 | 0.34681
-14.5 | -0.0141 | 0.08378 | -0.228 | -0.1683
-14 | -0.0577 | 0.07188 | -0.2338 | -0.80273
-13.5 | -0.124 | 0.05812 | -0.2406 | -2.1335
-13 | -0.1765 | 0.04411 | -0.2491 | -4.0014
-12.5 | -0.2207 | 0.03486 | -0.2523 | -6.331
-12 | -0.2647 | 0.02825 | -0.2492 | -9.3699
-11.5 | -0.3047 | 0.02301 | -0.2422 | -13.2421
-11 | -0.3142 | 0.01952 | -0.2348 | -16.0963
-10.5 | -0.3101 | 0.01669 | -0.2272 | -18.58
-10 | -0.2878 | 0.0147 | -0.2206 | -19.5782
-9.5 | -0.2492 | 0.01346 | -0.2156 | -18.5141
-9 | -0.2071 | 0.01242 | -0.2109 | -16.6747
-8.5 | -0.16 | 0.01163 | -0.207 | -13.7575
-8 | -0.1112 | 0.01097 | -0.2034 | -10.1367
-7.5 | -0.0596 | 0.01047 | -0.2004 | -5.6925
-7 | -0.0071 | 0.01005 | -0.1977 | -0.70647
-6.5 | 0.0448 | 0.00967 | -0.1951 | 4.6329
-6 | 0.0978 | 0.00937 | -0.1927 | 10.4376
-5.5 | 0.1467 | 0.00902 | -0.1898 | 16.2639
-5 | 0.1956 | 0.00874 | -0.1868 | 22.3799
-4.5 | 0.2428 | 0.00851 | -0.1836 | 28.5311
-4 | 0.2866 | 0.00832 | -0.1798 | 34.4471
-3.5 | 0.3196 | 0.0082 | -0.1737 | 38.9756
-3 | 0.3393 | 0.00812 | -0.1646 | 41.7857
-2.5 | 0.3572 | 0.00789 | -0.1552 | 45.2725
-2 | 0.3561 | 0.00766 | -0.1416 | 46.4883
-1.5 | 0.3793 | 0.00724 | -0.1336 | 52.3895
-0.5 | 0.4405 | 0.00563 | -0.1214 | 78.2416
0 | 0.4659 | 0.00603 | -0.1136 | 77.2637
0.5 | 0.5115 | 0.00634 | -0.1101 | 80.6782
1 | 0.5718 | 0.00655 | -0.1094 | 87.2977
1.5 | 0.6389 | 0.00665 | -0.1102 | 96.0752
2 | 0.6685 | 0.00715 | -0.1035 | 93.4965
2.5 | 0.7229 | 0.00733 | -0.1018 | 98.6221
3 | 0.7584 | 0.0079 | -0.0964 | 96
3.5 | 0.7968 | 0.0085 | -0.0916 | 93.7412
4 | 0.8276 | 0.00934 | -0.0854 | 88.6081
4.5 | 0.8273 | 0.01095 | -0.0735 | 75.5525
5.5 | 0.8075 | 0.01526 | -0.0478 | 52.9161
6 | 0.8139 | 0.01727 | -0.0385 | 47.128
6.5 | 0.8196 | 0.01944 | -0.0295 | 42.1605
7 | 0.8292 | 0.02162 | -0.0214 | 38.3534
7.5 | 0.8466 | 0.02365 | -0.0149 | 35.797
8 | 0.8686 | 0.02567 | -0.0093 | 33.8372
8.5 | 0.896 | 0.02759 | -0.0045 | 32.4755
9 | 0.9207 | 0.02979 | 0.0003 | 30.9063
9.5 | 0.9511 | 0.03184 | 0.0044 | 29.8712
10 | 0.9756 | 0.03434 | 0.0088 | 28.41
10.5 | 1.0079 | 0.03659 | 0.0124 | 27.5458
11 | 1.0443 | 0.03874 | 0.0154 | 26.9566
11.5 | 1.0816 | 0.04099 | 0.0183 | 26.3869
12 | 1.1173 | 0.04342 | 0.0212 | 25.7324
12.5 | 1.1535 | 0.04596 | 0.024 | 25.0979
13 | 1.1861 | 0.04888 | 0.0269 | 24.2655
13.5 | 1.2158 | 0.05213 | 0.0298 | 23.3225
14 | 1.2451 | 0.05558 | 0.0326 | 22.4019
14.5 | 1.2704 | 0.05953 | 0.0352 | 21.3405
15 | 1.2857 | 0.06448 | 0.0378 | 19.9395
15.5 | 1.2916 | 0.07049 | 0.0399 | 18.3232
16 | 1.2834 | 0.07814 | 0.041 | 16.4244
16.5 | 1.2652 | 0.08712 | 0.0407 | 14.5225
17 | 1.2392 | 0.09748 | 0.0386 | 12.7124
17.5 | 1.2117 | 0.10848 | 0.0349 | 11.1698
18 | 1.1848 | 0.11995 | 0.0299 | 9.8774
18.5 | 1.1572 | 0.13187 | 0.0235 | 8.7753
19 | 1.1318 | 0.14394 | 0.0165 | 7.863
19.5 | 1.1061 | 0.15632 | 0.0088 | 7.0759
20 | 1.0792 | 0.1691 | 0.0005 | 6.382

## 65. Re 4M Mach 0.00 (1)
BIGFOIL.COM POLAR EXPORT
NACA67-619 a=0.8
NACA67-619 a=0.8 |  |  |  | Cl Max: | 1.808 | at alpha= | 13.5 | deg
JavaFoil+Calcfoil stall+Eppler ext transition |  |  |  | L/D Max: | 211.707 | at alpha= | 2.5 | deg
Re: | 4000000 |  |  | Cd Min: | 0.0037 | at alpha= | -2.5 | deg
Mach: | 0 |  |  | Cl=0 at alpha= | -4.9677 | deg
|  |  |  | @ Cl=0.1, Cd= | 0.00685
|  |  |  | @ Cl=0.4, Cd= | 0.0037064
|  |  |  | @ Cl=0.6, Cd= | 0.0038527
alpha (deg) | Cl | Cd | Cm | Cl/Cd
-18 | -0.786 | 0.13144 | -0.042 | -5.981
-17.5 | -0.791 | 0.12483 | -0.043 | -6.334
-17 | -0.793 | 0.11786 | -0.045 | -6.726
-16.5 | -0.792 | 0.11108 | -0.046 | -7.133
-16 | -0.789 | 0.10558 | -0.048 | -7.469
-15.5 | -0.783 | 0.09903 | -0.05 | -7.904
-15 | -0.774 | 0.09249 | -0.052 | -8.367
-14.5 | -0.762 | 0.08555 | -0.054 | -8.913
-14 | -0.752 | 0.0749 | -0.059 | -10.046
-13.5 | -0.744 | 0.06244 | -0.064 | -11.907
-13 | -0.81 | 0.01906 | -0.084 | -42.508
-12.5 | -0.784 | 0.01677 | -0.086 | -46.741
-12 | -0.752 | 0.01509 | -0.088 | -49.844
-11.5 | -0.714 | 0.01362 | -0.09 | -52.426
-11 | -0.672 | 0.01265 | -0.092 | -53.106
-10.5 | -0.626 | 0.01194 | -0.094 | -52.42
-10 | -0.578 | 0.0112 | -0.096 | -51.608
-9.5 | -0.528 | 0.00998 | -0.098 | -52.918
-9 | -0.475 | 0.00955 | -0.1 | -49.788
-8.5 | -0.421 | 0.00907 | -0.101 | -46.358
-8 | -0.364 | 0.00865 | -0.103 | -42.139
-7.5 | -0.307 | 0.00833 | -0.105 | -36.85
-7 | -0.248 | 0.00804 | -0.106 | -30.84
-6.5 | -0.188 | 0.00782 | -0.108 | -24.074
-6 | -0.128 | 0.00756 | -0.11 | -16.86
-5.5 | -0.066 | 0.00737 | -0.111 | -8.971
-5 | -0.004 | 0.00716 | -0.113 | -0.585
-4.5 | 0.058 | 0.00697 | -0.115 | 8.351
-4 | 0.121 | 0.00679 | -0.116 | 17.817
-3.5 | 0.184 | 0.00664 | -0.118 | 27.689
-3 | 0.249 | 0.0044 | -0.12 | 56.627
-2.5 | 0.313 | 0.0037 | -0.122 | 84.567
-2 | 0.377 | 0.00371 | -0.124 | 101.533
-1.5 | 0.44 | 0.0037 | -0.125 | 119.049
-1 | 0.503 | 0.00371 | -0.127 | 135.527
-0.5 | 0.566 | 0.00376 | -0.128 | 150.475
0 | 0.621 | 0.00391 | -0.13 | 158.865
0.5 | 0.683 | 0.00397 | -0.131 | 171.994
1 | 0.745 | 0.00406 | -0.133 | 183.612
1.5 | 0.807 | 0.00418 | -0.134 | 193.045
2 | 0.869 | 0.00429 | -0.136 | 202.716
2.5 | 0.931 | 0.0044 | -0.137 | 211.707
3 | 0.992 | 0.00478 | -0.139 | 207.614
3.5 | 1.045 | 0.0054 | -0.14 | 193.645
4 | 1.104 | 0.00587 | -0.141 | 187.987
4.5 | 1.16 | 0.00736 | -0.143 | 157.731
5 | 1.217 | 0.00886 | -0.144 | 137.342
5.5 | 1.273 | 0.00972 | -0.145 | 130.929
6 | 1.329 | 0.01148 | -0.147 | 115.765
6.5 | 1.383 | 0.01286 | -0.148 | 107.547
7 | 1.434 | 0.01513 | -0.149 | 94.801
7.5 | 1.484 | 0.01615 | -0.151 | 91.873
8 | 1.531 | 0.01674 | -0.152 | 91.477
8.5 | 1.576 | 0.01736 | -0.153 | 90.778
9 | 1.618 | 0.01804 | -0.155 | 89.683
9.5 | 1.657 | 0.01863 | -0.156 | 88.953
10 | 1.693 | 0.01991 | -0.157 | 85.03
10.5 | 1.723 | 0.02076 | -0.159 | 83.028
11 | 1.749 | 0.02164 | -0.16 | 80.816
11.5 | 1.77 | 0.02249 | -0.161 | 78.688
12 | 1.787 | 0.02337 | -0.162 | 76.459
12.5 | 1.799 | 0.02448 | -0.163 | 73.475
13 | 1.806 | 0.02548 | -0.165 | 70.863
13.5 | 1.808 | 0.02654 | -0.166 | 68.131
14 | 1.806 | 0.02756 | -0.167 | 65.536
14.5 | 1.799 | 0.02886 | -0.168 | 62.346
15 | 1.788 | 0.03019 | -0.169 | 59.235
15.5 | 1.773 | 0.0314 | -0.17 | 56.461
16 | 1.754 | 0.03278 | -0.171 | 53.5
16.5 | 1.731 | 0.03451 | -0.172 | 50.155
17 | 1.705 | 0.03608 | -0.173 | 47.246
17.5 | 1.675 | 0.03788 | -0.173 | 44.222
18 | 1.643 | 0.04004 | -0.174 | 41.02
18.5 | 1.608 | 0.04215 | -0.175 | 38.149

## 66. Re 4M Mach 0.00 (2)
BIGFOIL.COM POLAR EXPORT
NACA67-619 a=0.8
NACA67-619 a=0.8 |  |  |  | Cl Max: | 1.5372 | at alpha= | 20 | deg
XFOIL ncrit=9 |  |  |  | L/D Max: | 182.861 | at alpha= | 2.5 | deg
Re: | 4000000 |  |  | Cd Min: | 0.06261 | at alpha= | 20 | deg
Mach: | 0 |  |  | Cl=0 at alpha= | -5.8829 | deg
|  |  |  | @ Cl=0.1, Cd= | 0.0069808
|  |  |  | @ Cl=0.4, Cd= | 0.0051942
|  |  |  | @ Cl=0.6, Cd= | 0.0039335
alpha (deg) | Cl | Cd | Cm | Cl/Cd
-20 | -0.9525 | 0.03232 | -0.1882 | -29.4709
-19.5 | -0.9508 | 0.02894 | -0.1868 | -32.8542
-19 | -0.9421 | 0.02633 | -0.185 | -35.7805
-18 | -0.9426 | 0.0209 | -0.1777 | -45.1005
-17.5 | -0.9211 | 0.01945 | -0.1754 | -47.3573
-17 | -0.8901 | 0.01846 | -0.1739 | -48.2178
-16.5 | -0.8583 | 0.01755 | -0.1723 | -48.906
-16 | -0.8287 | 0.01656 | -0.1703 | -50.0423
-15.5 | -0.7974 | 0.01567 | -0.1683 | -50.887
-15 | -0.7642 | 0.01489 | -0.1665 | -51.323
-14.5 | -0.7281 | 0.01419 | -0.1649 | -51.3108
-14 | -0.6895 | 0.01357 | -0.1636 | -50.8106
-13.5 | -0.6508 | 0.01298 | -0.1622 | -50.1387
-13 | -0.611 | 0.01241 | -0.1609 | -49.2345
-12.5 | -0.572 | 0.01183 | -0.1594 | -48.3516
-12 | -0.5318 | 0.01128 | -0.1579 | -47.1454
-11.5 | -0.491 | 0.0108 | -0.1565 | -45.463
-11 | -0.4487 | 0.01037 | -0.1553 | -43.269
-10.5 | -0.4058 | 0.00999 | -0.1541 | -40.6206
-10 | -0.3635 | 0.00955 | -0.1527 | -38.0628
-9.5 | -0.3193 | 0.00918 | -0.1516 | -34.7821
-9 | -0.2755 | 0.00881 | -0.1504 | -31.2713
-8.5 | -0.231 | 0.00847 | -0.1492 | -27.2727
-8 | -0.1854 | 0.00821 | -0.1482 | -22.5822
-7.5 | -0.1409 | 0.00793 | -0.1469 | -17.768
-7 | -0.0969 | 0.00767 | -0.1454 | -12.6336
-6.5 | -0.0534 | 0.00751 | -0.1437 | -7.1105
-6 | -0.0111 | 0.00736 | -0.1417 | -1.5082
-5.5 | 0.0363 | 0.00717 | -0.1408 | 5.0628
-5 | 0.0858 | 0.00703 | -0.1403 | 12.2048
-4.5 | 0.1349 | 0.00686 | -0.1397 | 19.6647
-4 | 0.1852 | 0.00672 | -0.1394 | 27.5595
-3.5 | 0.2345 | 0.00654 | -0.1389 | 35.8563
-3 | 0.2818 | 0.00625 | -0.1379 | 45.088
-2.5 | 0.3284 | 0.00594 | -0.1369 | 55.2862
-2 | 0.3724 | 0.00554 | -0.1353 | 67.2202
-1.5 | 0.4139 | 0.00502 | -0.1333 | 82.4502
-1 | 0.4547 | 0.00441 | -0.1311 | 103.1066
0 | 0.5528 | 0.00386 | -0.1298 | 143.2124
0.5 | 0.6106 | 0.00395 | -0.1309 | 154.5823
1 | 0.6581 | 0.00403 | -0.1296 | 163.3002
1.5 | 0.6935 | 0.004 | -0.1256 | 173.375
2 | 0.731 | 0.00412 | -0.1223 | 177.4272
2.5 | 0.7735 | 0.00423 | -0.1201 | 182.8605
3 | 0.8037 | 0.00449 | -0.1154 | 178.9978
3.5 | 0.831 | 0.00486 | -0.1101 | 170.9877
4 | 0.8442 | 0.00554 | -0.102 | 152.3827
4.5 | 0.8 | 0.00753 | -0.0825 | 106.2417
5 | 0.7848 | 0.00931 | -0.0696 | 84.2965
5.5 | 0.7708 | 0.01131 | -0.0575 | 68.1521
6 | 0.7722 | 0.01302 | -0.0486 | 59.3088
6.5 | 0.7807 | 0.01461 | -0.0413 | 53.436
7 | 0.8033 | 0.01581 | -0.0367 | 50.8096
7.5 | 0.8276 | 0.01704 | -0.0325 | 48.5681
8 | 0.8567 | 0.01812 | -0.0292 | 47.2792
8.5 | 0.8853 | 0.01928 | -0.026 | 45.918
9 | 0.9126 | 0.02055 | -0.0227 | 44.4088
9.5 | 0.9457 | 0.02161 | -0.0204 | 43.7621
10 | 0.9725 | 0.02299 | -0.0172 | 42.301
10.5 | 1.0041 | 0.02421 | -0.0149 | 41.4746
11 | 1.0402 | 0.02525 | -0.0134 | 41.196
11.5 | 1.0749 | 0.02639 | -0.0117 | 40.7313
12 | 1.108 | 0.02763 | -0.0099 | 40.1013
12.5 | 1.1443 | 0.02872 | -0.0086 | 39.8433
13 | 1.1775 | 0.03002 | -0.007 | 39.2239
13.5 | 1.211 | 0.03133 | -0.0056 | 38.653
14 | 1.244 | 0.03269 | -0.0042 | 38.0545
14.5 | 1.2737 | 0.03426 | -0.0025 | 37.1775
15 | 1.3057 | 0.03572 | -0.0012 | 36.5538
15.5 | 1.3336 | 0.03747 | 0.0004 | 35.5911
16 | 1.3607 | 0.03933 | 0.002 | 34.597
16.5 | 1.3844 | 0.04146 | 0.0038 | 33.3912
17 | 1.4066 | 0.04377 | 0.0055 | 32.1362
17.5 | 1.4254 | 0.04643 | 0.0073 | 30.7
18.5 | 1.4636 | 0.05188 | 0.0103 | 28.2113
19.5 | 1.4949 | 0.05791 | 0.0131 | 25.8142
20 | 1.5372 | 0.06261 | 0.0069 | 24.552

## 67. Re 4M Mach 0.10 (1)
BIGFOIL.COM POLAR EXPORT
NACA67-619 a=0.8
NACA67-619 a=0.8 |  |  |  | Cl Max: | 1.798 | at alpha= | 13 | deg
JavaFoil+Calcfoil stall+Eppler ext transition |  |  |  | L/D Max: | 211.74 | at alpha= | 2.5 | deg
Re: | 4000000 |  |  | Cd Min: | 0.0037 | at alpha= | -2 | deg
Mach: | 0.1 |  |  | Cl=0 at alpha= | -4.9677 | deg
|  |  |  | @ Cl=0.1, Cd= | 0.0068833
|  |  |  | @ Cl=0.4, Cd= | 0.0037069
|  |  |  | @ Cl=0.6, Cd= | 0.0038727
alpha (deg) | Cl | Cd | Cm | Cl/Cd
-18 | -0.759 | 0.13448 | -0.042 | -5.645
-17.5 | -0.766 | 0.12682 | -0.043 | -6.043
-17 | -0.772 | 0.12028 | -0.044 | -6.414
-16.5 | -0.774 | 0.11334 | -0.046 | -6.831
-16 | -0.773 | 0.10802 | -0.047 | -7.155
-15.5 | -0.769 | 0.10108 | -0.049 | -7.612
-15 | -0.763 | 0.09445 | -0.051 | -8.076
-14.5 | -0.753 | 0.088 | -0.053 | -8.556
-14 | -0.743 | 0.07815 | -0.057 | -9.511
-13.5 | -0.732 | 0.0683 | -0.062 | -10.713
-13 | -0.802 | 0.02085 | -0.083 | -38.476
-12.5 | -0.781 | 0.01738 | -0.086 | -44.936
-12 | -0.749 | 0.01573 | -0.088 | -47.603
-11.5 | -0.714 | 0.01391 | -0.091 | -51.299
-11 | -0.672 | 0.01286 | -0.093 | -52.227
-10.5 | -0.627 | 0.0121 | -0.094 | -51.774
-10 | -0.579 | 0.01131 | -0.096 | -51.178
-9.5 | -0.529 | 0.01014 | -0.098 | -52.193
-9 | -0.477 | 0.00961 | -0.1 | -49.583
-8.5 | -0.422 | 0.00914 | -0.102 | -46.195
-8 | -0.366 | 0.0087 | -0.103 | -42.021
-7.5 | -0.308 | 0.00836 | -0.105 | -36.833
-7 | -0.249 | 0.00809 | -0.107 | -30.79
-6.5 | -0.189 | 0.00786 | -0.108 | -24.045
-6 | -0.128 | 0.0076 | -0.11 | -16.846
-5.5 | -0.066 | 0.00739 | -0.112 | -8.993
-5 | -0.004 | 0.00717 | -0.114 | -0.587
-4.5 | 0.058 | 0.00701 | -0.115 | 8.346
-4 | 0.121 | 0.00682 | -0.117 | 17.813
-3.5 | 0.185 | 0.00667 | -0.118 | 27.685
-3 | 0.25 | 0.00442 | -0.121 | 56.573
-2.5 | 0.315 | 0.00373 | -0.123 | 84.405
-2 | 0.378 | 0.0037 | -0.124 | 102.323
-1.5 | 0.442 | 0.00372 | -0.126 | 118.839
-1 | 0.506 | 0.00373 | -0.127 | 135.696
-0.5 | 0.569 | 0.00376 | -0.129 | 151.247
0 | 0.624 | 0.00396 | -0.13 | 157.782
0.5 | 0.687 | 0.004 | -0.132 | 171.507
1 | 0.749 | 0.00406 | -0.133 | 184.563
1.5 | 0.811 | 0.00418 | -0.135 | 193.921
2 | 0.873 | 0.00431 | -0.136 | 202.623
2.5 | 0.935 | 0.00442 | -0.138 | 211.74
3 | 0.996 | 0.00487 | -0.139 | 204.774
3.5 | 1.05 | 0.00542 | -0.141 | 193.592
4 | 1.109 | 0.00592 | -0.142 | 187.206
4.5 | 1.166 | 0.00741 | -0.143 | 157.304
5 | 1.223 | 0.00893 | -0.145 | 136.92
5.5 | 1.279 | 0.01002 | -0.146 | 127.596
6 | 1.335 | 0.01161 | -0.147 | 114.948
6.5 | 1.389 | 0.0132 | -0.149 | 105.188
7 | 1.441 | 0.01532 | -0.15 | 94.008
7.5 | 1.49 | 0.01631 | -0.152 | 91.357
8 | 1.537 | 0.01693 | -0.153 | 90.773
8.5 | 1.581 | 0.01757 | -0.154 | 90.021
9 | 1.623 | 0.01821 | -0.156 | 89.109
9.5 | 1.662 | 0.01887 | -0.157 | 88.035
10 | 1.697 | 0.02016 | -0.158 | 84.164
10.5 | 1.726 | 0.02106 | -0.159 | 81.965
11 | 1.75 | 0.02192 | -0.161 | 79.846
11.5 | 1.77 | 0.02281 | -0.162 | 77.592
12 | 1.784 | 0.02376 | -0.163 | 75.108
12.5 | 1.794 | 0.02487 | -0.164 | 72.12
13 | 1.798 | 0.02592 | -0.165 | 69.363
13.5 | 1.798 | 0.02704 | -0.166 | 66.488
14 | 1.792 | 0.02813 | -0.168 | 63.697
14.5 | 1.781 | 0.02935 | -0.169 | 60.691
15 | 1.766 | 0.03067 | -0.17 | 57.579
15.5 | 1.746 | 0.03213 | -0.171 | 54.351
16 | 1.723 | 0.03364 | -0.172 | 51.208
16.5 | 1.694 | 0.03518 | -0.172 | 48.161
17 | 1.663 | 0.037 | -0.173 | 44.935
17.5 | 1.628 | 0.03943 | -0.174 | 41.277
18 | 1.59 | 0.0415 | -0.175 | 38.31

## 68. Re 4M Mach 0.10 (2)
BIGFOIL.COM POLAR EXPORT
NACA67-619 a=0.8
NACA67-619 a=0.8 |  |  |  | Cl Max: | 1.5234 | at alpha= | 20 | deg
XFOIL ncrit=9 |  |  |  | L/D Max: | 180.911 | at alpha= | 2.5 | deg
Re: | 4000000 |  |  | Cd Min: | 0.06414 | at alpha= | 20 | deg
Mach: | 0.1 |  |  | Cl=0 at alpha= | -5.9169 | deg
|  |  |  | @ Cl=0.1, Cd= | 0.0070107
|  |  |  | @ Cl=0.4, Cd= | 0.0052139
|  |  |  | @ Cl=0.6, Cd= | 0.0039503
alpha (deg) | Cl | Cd | Cm | Cl/Cd
-20 | -0.9299 | 0.03499 | -0.1921 | -26.5762
-19.5 | -0.9311 | 0.03111 | -0.1912 | -29.9293
-19 | -0.9266 | 0.02799 | -0.1895 | -33.1047
-18.5 | -0.9392 | 0.02428 | -0.1857 | -38.682
-18 | -0.9197 | 0.02261 | -0.1835 | -40.6767
-17.5 | -0.9166 | 0.02015 | -0.1795 | -45.4888
-17 | -0.89 | 0.01891 | -0.1775 | -47.065
-16.5 | -0.8588 | 0.01794 | -0.1757 | -47.8707
-16 | -0.8262 | 0.01703 | -0.1739 | -48.5144
-15.5 | -0.7967 | 0.01604 | -0.1716 | -49.6696
-15 | -0.7642 | 0.01519 | -0.1695 | -50.3094
-14.5 | -0.728 | 0.01445 | -0.1679 | -50.3806
-14 | -0.69 | 0.01379 | -0.1663 | -50.0363
-13.5 | -0.6509 | 0.01317 | -0.1649 | -49.4229
-13 | -0.6114 | 0.01257 | -0.1634 | -48.6396
-12.5 | -0.5713 | 0.012 | -0.1619 | -47.6083
-12 | -0.5314 | 0.01143 | -0.1603 | -46.4917
-11.5 | -0.4905 | 0.01092 | -0.1587 | -44.9176
-11 | -0.4481 | 0.01048 | -0.1574 | -42.7576
-10.5 | -0.4051 | 0.01008 | -0.1561 | -40.1885
-10 | -0.362 | 0.00964 | -0.1547 | -37.5519
-9.5 | -0.3179 | 0.00925 | -0.1535 | -34.3676
-9 | -0.2738 | 0.00887 | -0.1522 | -30.8681
-8.5 | -0.2289 | 0.00853 | -0.151 | -26.8347
-8 | -0.1832 | 0.00825 | -0.1499 | -22.2061
-7.5 | -0.138 | 0.00797 | -0.1487 | -17.3149
-7 | -0.0936 | 0.00771 | -0.1472 | -12.1401
-6.5 | -0.0494 | 0.00752 | -0.1455 | -6.5691
-6 | -0.0077 | 0.00738 | -0.1433 | -1.0434
-5.5 | 0.0386 | 0.0072 | -0.1421 | 5.3611
-5 | 0.0879 | 0.00705 | -0.1415 | 12.4681
-4.5 | 0.1372 | 0.00689 | -0.1409 | 19.9129
-4 | 0.1876 | 0.00675 | -0.1405 | 27.7926
-3.5 | 0.2369 | 0.00657 | -0.1399 | 36.0578
-3 | 0.2841 | 0.00628 | -0.1389 | 45.2389
-2.5 | 0.3309 | 0.00597 | -0.1378 | 55.4271
-2 | 0.3746 | 0.00556 | -0.1361 | 67.3741
-1 | 0.4568 | 0.00444 | -0.1318 | 102.8829
0 | 0.5546 | 0.00388 | -0.1302 | 142.9381
0.5 | 0.6127 | 0.00397 | -0.1313 | 154.3325
1 | 0.6593 | 0.00405 | -0.1298 | 162.7901
1.5 | 0.693 | 0.00403 | -0.1254 | 171.9603
2 | 0.7321 | 0.00416 | -0.1223 | 175.9856
2.5 | 0.7743 | 0.00428 | -0.12 | 180.9112
3 | 0.804 | 0.00455 | -0.1151 | 176.7033
3.5 | 0.8312 | 0.00493 | -0.1097 | 168.6004
4 | 0.8431 | 0.00565 | -0.1013 | 149.2212
4.5 | 0.8012 | 0.00762 | -0.0823 | 105.1444
5 | 0.7867 | 0.0094 | -0.0695 | 83.6915
5.5 | 0.7719 | 0.01145 | -0.0571 | 67.4148
6 | 0.7716 | 0.01322 | -0.0479 | 58.3661
6.5 | 0.7817 | 0.01477 | -0.0409 | 52.9248
7 | 0.8024 | 0.01606 | -0.0359 | 49.9626
7.5 | 0.8282 | 0.01724 | -0.0319 | 48.0394
8 | 0.8571 | 0.01834 | -0.0285 | 46.7339
8.5 | 0.8851 | 0.01956 | -0.0251 | 45.2505
9 | 0.9135 | 0.0208 | -0.022 | 43.9183
9.5 | 0.9467 | 0.02188 | -0.0196 | 43.2678
10 | 0.9725 | 0.02334 | -0.0163 | 41.6667
10.5 | 1.0052 | 0.02453 | -0.014 | 40.9784
11 | 1.0415 | 0.02559 | -0.0124 | 40.6995
11.5 | 1.0748 | 0.02684 | -0.0105 | 40.0447
12 | 1.1096 | 0.02802 | -0.0089 | 39.6003
12.5 | 1.146 | 0.02914 | -0.0075 | 39.3274
13 | 1.1779 | 0.03057 | -0.0057 | 38.5312
13.5 | 1.2129 | 0.03183 | -0.0044 | 38.1056
14 | 1.2453 | 0.03326 | -0.0029 | 37.4414
14.5 | 1.2754 | 0.03487 | -0.0011 | 36.5759
15 | 1.3077 | 0.03636 | 0.0002 | 35.9653
15.5 | 1.3344 | 0.03827 | 0.002 | 34.868
16 | 1.3614 | 0.04018 | 0.0037 | 33.8825
16.5 | 1.3832 | 0.04253 | 0.0057 | 32.5229
17 | 1.4046 | 0.045 | 0.0075 | 31.2133
17.5 | 1.4259 | 0.04754 | 0.0091 | 29.9937
19 | 1.4783 | 0.05658 | 0.0134 | 26.1276
19.5 | 1.4939 | 0.05973 | 0.0147 | 25.0109
20 | 1.5234 | 0.06414 | 0.0114 | 23.7512

## 69. Re 4M Mach 0.25 (1)
BIGFOIL.COM POLAR EXPORT
NACA67-619 a=0.8
NACA67-619 a=0.8 |  |  |  | Cl Max: | 1.754 | at alpha= | 11.5 | deg
JavaFoil+Calcfoil stall+Eppler ext transition |  |  |  | L/D Max: | 211.045 | at alpha= | 2.5 | deg
Re: | 4000000 |  |  | Cd Min: | 0.00378 | at alpha= | -2.5 | deg
Mach: | 0.25 |  |  | Cl=0 at alpha= | -4.9688 | deg
|  |  |  | @ Cl=0.1, Cd= | 0.0070208
|  |  |  | @ Cl=0.4, Cd= | 0.0037966
|  |  |  | @ Cl=0.6, Cd= | 0.0038936
alpha (deg) | Cl | Cd | Cm | Cl/Cd
-16.5 | -0.62 | 0.12637 | -0.043 | -4.904
-16 | -0.643 | 0.11795 | -0.044 | -5.456
-15.5 | -0.662 | 0.11081 | -0.046 | -5.977
-15 | -0.675 | 0.1038 | -0.047 | -6.503
-14.5 | -0.682 | 0.09817 | -0.049 | -6.945
-14 | -0.684 | 0.09083 | -0.051 | -7.529
-13.5 | -0.682 | 0.08228 | -0.055 | -8.286
-13 | -0.672 | 0.07683 | -0.057 | -8.744
-12.5 | -0.661 | 0.06711 | -0.063 | -9.855
-12 | -0.659 | 0.04909 | -0.073 | -13.42
-11.5 | -0.7 | 0.01686 | -0.091 | -41.5
-11 | -0.666 | 0.01457 | -0.094 | -45.739
-10.5 | -0.628 | 0.01301 | -0.097 | -48.262
-10 | -0.583 | 0.01197 | -0.099 | -48.707
-9.5 | -0.534 | 0.01133 | -0.1 | -47.142
-9 | -0.484 | 0.01011 | -0.102 | -47.81
-8.5 | -0.429 | 0.0095 | -0.104 | -45.21
-8 | -0.373 | 0.00905 | -0.106 | -41.189
-7.5 | -0.314 | 0.00866 | -0.108 | -36.331
-7 | -0.255 | 0.00833 | -0.109 | -30.55
-6.5 | -0.193 | 0.00804 | -0.111 | -24.045
-6 | -0.131 | 0.00778 | -0.113 | -16.86
-5.5 | -0.068 | 0.00757 | -0.115 | -8.996
-5 | -0.004 | 0.00735 | -0.116 | -0.586
-4.5 | 0.06 | 0.00715 | -0.118 | 8.382
-4 | 0.125 | 0.00694 | -0.12 | 17.959
-3.5 | 0.189 | 0.0068 | -0.122 | 27.868
-3 | 0.257 | 0.00501 | -0.124 | 51.233
-2.5 | 0.323 | 0.00378 | -0.126 | 85.584
-2 | 0.389 | 0.0038 | -0.127 | 102.4
-1.5 | 0.454 | 0.00378 | -0.129 | 120.161
-1 | 0.52 | 0.00379 | -0.131 | 136.957
-0.5 | 0.585 | 0.00384 | -0.132 | 152.485
0 | 0.641 | 0.00404 | -0.134 | 158.853
0.5 | 0.705 | 0.00406 | -0.135 | 173.599
1 | 0.769 | 0.00416 | -0.137 | 184.683
1.5 | 0.833 | 0.00429 | -0.138 | 194.134
2 | 0.897 | 0.00443 | -0.14 | 202.458
2.5 | 0.96 | 0.00455 | -0.142 | 211.045
3 | 1.023 | 0.00509 | -0.143 | 200.962
3.5 | 1.077 | 0.00564 | -0.144 | 191.11
4 | 1.138 | 0.00621 | -0.146 | 183.246
4.5 | 1.196 | 0.00778 | -0.147 | 153.632
5 | 1.254 | 0.00943 | -0.149 | 132.999
5.5 | 1.311 | 0.01099 | -0.15 | 119.315
6 | 1.367 | 0.01233 | -0.151 | 110.943
6.5 | 1.422 | 0.01426 | -0.153 | 99.757
7 | 1.474 | 0.01632 | -0.154 | 90.305
7.5 | 1.523 | 0.01718 | -0.156 | 88.651
8 | 1.568 | 0.01788 | -0.157 | 87.72
8.5 | 1.611 | 0.01863 | -0.158 | 86.454
9 | 1.649 | 0.01929 | -0.16 | 85.487
9.5 | 1.684 | 0.02012 | -0.161 | 83.668
10 | 1.714 | 0.02163 | -0.162 | 79.227
10.5 | 1.734 | 0.02264 | -0.164 | 76.615
11 | 1.748 | 0.02363 | -0.165 | 73.966
11.5 | 1.754 | 0.02464 | -0.166 | 71.197
12 | 1.753 | 0.02582 | -0.167 | 67.897
12.5 | 1.744 | 0.027 | -0.168 | 64.6
13 | 1.727 | 0.02838 | -0.17 | 60.842
13.5 | 1.701 | 0.02988 | -0.171 | 56.924
14 | 1.667 | 0.03138 | -0.172 | 53.118
14.5 | 1.624 | 0.03311 | -0.173 | 49.051
15 | 1.573 | 0.03517 | -0.174 | 44.722
15.5 | 1.514 | 0.03725 | -0.175 | 40.646
16 | 1.447 | 0.04011 | -0.175 | 36.073
16.5 | 1.372 | 0.04333 | -0.176 | 31.677

## 70. Re 4M Mach 0.25 (2)
BIGFOIL.COM POLAR EXPORT
NACA67-619 a=0.8
NACA67-619 a=0.8 |  |  |  | Cl Max: | 1.4757 | at alpha= | 20 | deg
XFOIL ncrit=9 |  |  |  | L/D Max: | 170.505 | at alpha= | 2.5 | deg
Re: | 4000000 |  |  | Cd Min: | 0.07645 | at alpha= | 20 | deg
Mach: | 0.25 |  |  | Cl=0 at alpha= | -6.1714 | deg
|  |  |  | @ Cl=0.1, Cd= | 0.0071835
|  |  |  | @ Cl=0.4, Cd= | 0.0055353
|  |  |  | @ Cl=0.6, Cd= | 0.0040575
alpha (deg) | Cl | Cd | Cm | Cl/Cd
-20 | -0.7187 | 0.06339 | -0.1969 | -11.3378
-19.5 | -0.7754 | 0.05035 | -0.2046 | -15.4002
-19 | -0.8124 | 0.0413 | -0.2081 | -19.6707
-18.5 | -0.8332 | 0.03504 | -0.2085 | -23.7785
-18 | -0.8418 | 0.0306 | -0.2069 | -27.5098
-17.5 | -0.8453 | 0.0269 | -0.2042 | -31.4238
-17 | -0.8434 | 0.02386 | -0.2008 | -35.3479
-16.5 | -0.8438 | 0.02101 | -0.1962 | -40.1618
-16 | -0.8222 | 0.01936 | -0.1928 | -42.469
-15.5 | -0.7921 | 0.01817 | -0.19 | -43.5938
-15 | -0.7566 | 0.01724 | -0.1876 | -43.8863
-14.5 | -0.7246 | 0.01612 | -0.1847 | -44.9504
-14 | -0.6884 | 0.01518 | -0.1822 | -45.3491
-13.5 | -0.6504 | 0.01436 | -0.1799 | -45.2925
-13 | -0.6117 | 0.01357 | -0.1775 | -45.0774
-12.5 | -0.5694 | 0.01295 | -0.1756 | -43.9691
-12 | -0.5284 | 0.01231 | -0.1734 | -42.9245
-11.5 | -0.4873 | 0.01167 | -0.1712 | -41.7566
-11 | -0.4445 | 0.01111 | -0.1692 | -40.009
-10.5 | -0.4003 | 0.01061 | -0.1674 | -37.7286
-10 | -0.3547 | 0.01015 | -0.1658 | -34.9458
-9.5 | -0.3097 | 0.00968 | -0.1641 | -31.9938
-9 | -0.2637 | 0.00926 | -0.1626 | -28.4773
-8.5 | -0.2178 | 0.00887 | -0.161 | -24.5547
-8 | -0.1711 | 0.00852 | -0.1596 | -20.0822
-7.5 | -0.1232 | 0.00825 | -0.1583 | -14.9333
-7 | -0.0771 | 0.00794 | -0.1567 | -9.7103
-6.5 | -0.0303 | 0.0077 | -0.1552 | -3.9351
-6 | 0.0158 | 0.00749 | -0.1535 | 2.1095
-5.5 | 0.0568 | 0.00731 | -0.1507 | 7.7702
-5 | 0.1012 | 0.00718 | -0.1485 | 14.0947
-4.5 | 0.1511 | 0.00706 | -0.1476 | 21.4023
-4 | 0.2015 | 0.00693 | -0.1468 | 29.0765
-3.5 | 0.2506 | 0.00671 | -0.1457 | 37.3472
-3 | 0.2974 | 0.00643 | -0.1442 | 46.2519
-2.5 | 0.3437 | 0.00614 | -0.1427 | 55.9772
-1.5 | 0.4275 | 0.00524 | -0.1378 | 81.584
-1 | 0.4672 | 0.00464 | -0.135 | 100.6897
-0.5 | 0.5064 | 0.00397 | -0.132 | 127.5567
0 | 0.5622 | 0.004 | -0.1322 | 140.55
0.5 | 0.6214 | 0.00409 | -0.1331 | 151.9315
1 | 0.6523 | 0.00415 | -0.1276 | 157.1807
1.5 | 0.6919 | 0.00424 | -0.1242 | 163.184
2 | 0.7344 | 0.00439 | -0.1215 | 167.2893
2.5 | 0.7758 | 0.00455 | -0.1187 | 170.5055
3 | 0.8088 | 0.00484 | -0.1141 | 167.1074
3.5 | 0.8365 | 0.00527 | -0.1085 | 158.7287
4 | 0.8386 | 0.00623 | -0.0978 | 134.6067
4.5 | 0.804 | 0.00821 | -0.0802 | 97.9294
5 | 0.7941 | 0.00998 | -0.068 | 79.5691
5.5 | 0.7804 | 0.01206 | -0.0557 | 64.7098
6 | 0.7725 | 0.01414 | -0.045 | 54.6322
6.5 | 0.7839 | 0.01578 | -0.0379 | 49.6768
7 | 0.8052 | 0.01711 | -0.0328 | 47.0602
7.5 | 0.8288 | 0.01849 | -0.0282 | 44.8242
8 | 0.8577 | 0.0197 | -0.0245 | 43.5381
8.5 | 0.8876 | 0.02093 | -0.0211 | 42.408
9 | 0.9147 | 0.02238 | -0.0175 | 40.8713
9.5 | 0.9478 | 0.0236 | -0.0148 | 40.161
10 | 0.975 | 0.02515 | -0.0114 | 38.7674
10.5 | 1.0074 | 0.02653 | -0.0088 | 37.9721
11 | 1.044 | 0.02774 | -0.0069 | 37.6352
11.5 | 1.0796 | 0.02906 | -0.0049 | 37.1507
12 | 1.1153 | 0.03041 | -0.003 | 36.6754
12.5 | 1.1515 | 0.03177 | -0.0013 | 36.2449
13 | 1.1855 | 0.03332 | 0.0006 | 35.5792
13.5 | 1.2201 | 0.03483 | 0.0024 | 35.0301
14 | 1.2513 | 0.03663 | 0.0044 | 34.1605
14.5 | 1.2844 | 0.03837 | 0.0062 | 33.4741
15 | 1.3124 | 0.04048 | 0.0083 | 32.4209
15.5 | 1.3394 | 0.0427 | 0.0103 | 31.3677
16 | 1.3611 | 0.04539 | 0.0126 | 29.9868
16.5 | 1.3819 | 0.04828 | 0.0148 | 28.6226
17 | 1.4026 | 0.05126 | 0.0167 | 27.3625
17.5 | 1.4194 | 0.05466 | 0.0185 | 25.9678
18 | 1.4387 | 0.05802 | 0.02 | 24.7966
18.5 | 1.4543 | 0.06183 | 0.0212 | 23.5209
19.5 | 1.4721 | 0.07106 | 0.0232 | 20.7163
20 | 1.4757 | 0.07645 | 0.0237 | 19.3028

## 71. Re 4M Mach 0.50 (1)
BIGFOIL.COM POLAR EXPORT
NACA67-619 a=0.8
NACA67-619 a=0.8 |  |  |  | Cl Max: | 1.655 | at alpha= | 8 | deg
JavaFoil+Calcfoil stall+Eppler ext transition |  |  |  | L/D Max: | 208.252 | at alpha= | 2.5 | deg
Re: | 4000000 |  |  | Cd Min: | 0.00388 | at alpha= | -2.5 | deg
Mach: | 0.5 |  |  | Cl=0 at alpha= | -4.9648 | deg
|  |  |  | @ Cl=0.1, Cd= | 0.0077525
|  |  |  | @ Cl=0.4, Cd= | 0.00388
|  |  |  | @ Cl=0.6, Cd= | 0.0041378
alpha (deg) | Cl | Cd | Cm | Cl/Cd
-20 | -0.862 | 0.16178 | -0.044 | -5.329
-19.5 | -0.834 | 0.1572 | -0.045 | -5.302
-19 | -0.805 | 0.15254 | -0.045 | -5.278
-18.5 | -0.777 | 0.14734 | -0.046 | -5.272
-18 | -0.75 | 0.14611 | -0.048 | -5.13
-17.5 | -0.719 | 0.13855 | -0.047 | -5.192
-17 | -0.69 | 0.13549 | -0.047 | -5.096
-16.5 | -0.662 | 0.12833 | -0.047 | -5.158
-16 | -0.634 | 0.12439 | -0.048 | -5.094
-15.5 | -0.605 | 0.1204 | -0.049 | -5.027
-15 | -0.577 | 0.11939 | -0.051 | -4.833
-14.5 | -0.547 | 0.1122 | -0.049 | -4.877
-14 | -0.518 | 0.10986 | -0.049 | -4.719
-13.5 | -0.49 | 0.10634 | -0.05 | -4.608
-13 | -0.462 | 0.10002 | -0.051 | -4.614
-12.5 | -0.433 | 0.09486 | -0.052 | -4.564
-12 | -0.404 | 0.09341 | -0.052 | -4.327
-11.5 | -0.375 | 0.08488 | -0.052 | -4.421
-11 | -0.347 | 0.08892 | -0.054 | -3.901
-10.5 | -0.318 | 0.08784 | -0.053 | -3.618
-10 | -0.29 | 0.07296 | -0.056 | -3.97
-9.5 | -0.366 | 0.06576 | -0.059 | -5.563
-9 | -0.386 | 0.05475 | -0.068 | -7.044
-8.5 | -0.425 | 0.01489 | -0.112 | -28.522
-8 | -0.389 | 0.01111 | -0.117 | -34.989
-7.5 | -0.335 | 0.01029 | -0.119 | -32.553
-7 | -0.275 | 0.00967 | -0.121 | -28.428
-6.5 | -0.211 | 0.00908 | -0.123 | -23.225
-6 | -0.144 | 0.0087 | -0.125 | -16.548
-5.5 | -0.075 | 0.00842 | -0.127 | -8.913
-5 | -0.005 | 0.00812 | -0.129 | -0.587
-4.5 | 0.066 | 0.00788 | -0.131 | 8.429
-4 | 0.138 | 0.00761 | -0.133 | 18.155
-3.5 | 0.21 | 0.00738 | -0.135 | 28.501
-3 | 0.285 | 0.00718 | -0.136 | 39.624
-2.5 | 0.361 | 0.00388 | -0.14 | 93.058
-2 | 0.434 | 0.00388 | -0.142 | 111.883
-1.5 | 0.508 | 0.00413 | -0.144 | 123.053
-1 | 0.581 | 0.00413 | -0.146 | 140.55
-0.5 | 0.654 | 0.00416 | -0.147 | 157.077
0 | 0.714 | 0.00446 | -0.149 | 160.282
0.5 | 0.786 | 0.0045 | -0.151 | 174.541
1 | 0.857 | 0.00468 | -0.153 | 183.274
1.5 | 0.928 | 0.00484 | -0.154 | 191.932
2 | 0.999 | 0.00497 | -0.156 | 200.924
2.5 | 1.07 | 0.00514 | -0.158 | 208.252
3 | 1.14 | 0.006 | -0.159 | 189.812
3.5 | 1.197 | 0.00668 | -0.161 | 179.229
4 | 1.263 | 0.00785 | -0.162 | 160.927
4.5 | 1.325 | 0.01068 | -0.164 | 124.052
5 | 1.388 | 0.01228 | -0.165 | 112.987
5.5 | 1.447 | 0.0146 | -0.167 | 99.165
6 | 1.504 | 0.01708 | -0.169 | 88.06
6.5 | 1.558 | 0.01998 | -0.17 | 77.98
7 | 1.603 | 0.02101 | -0.172 | 76.302
7.5 | 1.636 | 0.02206 | -0.173 | 74.17
8 | 1.655 | 0.02322 | -0.175 | 71.26
8.5 | 1.652 | 0.02562 | -0.176 | 64.454
9 | 1.609 | 0.02741 | -0.178 | 58.701
9.5 | 1.468 | 0.02978 | -0.179 | 49.305
10 | 1.02 | 0.0327 | -0.18 | 31.202
10.5 | 0.876 | 0.08312 | -0.094 | 10.543
11 | 0.903 | 0.07644 | -0.092 | 11.809
11.5 | 0.928 | 0.0911 | -0.087 | 10.19
12 | 0.957 | 0.09438 | -0.092 | 10.137
12.5 | 0.984 | 0.09688 | -0.095 | 10.161
13 | 1.012 | 0.10198 | -0.096 | 9.92

## 72. Re 4M Mach 0.50 (2)
BIGFOIL.COM POLAR EXPORT
NACA67-619 a=0.8
NACA67-619 a=0.8 |  |  |  | Cl Max: | 1.327 | at alpha= | 15.5 | deg
XFOIL ncrit=9 |  |  |  | L/D Max: | 118.929 | at alpha= | 2.5 | deg
Re: | 4000000 |  |  | Cd Min: | 0.16545 | at alpha= | 20 | deg
Mach: | 0.5 |  |  | Cl=0 at alpha= | -6.8426 | deg
|  |  |  | @ Cl=0.1, Cd= | 0.0085591
|  |  |  | @ Cl=0.4, Cd= | 0.0068386
|  |  |  | @ Cl=0.6, Cd= | 0.0053346
alpha (deg) | Cl | Cd | Cm | Cl/Cd
-16 | 0.0065 | 0.10829 | -0.2165 | 0.060024
-15.5 | -0.032 | 0.09515 | -0.2229 | -0.33631
-15 | -0.0847 | 0.08163 | -0.23 | -1.0376
-14.5 | -0.1312 | 0.06979 | -0.2364 | -1.8799
-14 | -0.1528 | 0.06084 | -0.241 | -2.5115
-13.5 | -0.196 | 0.04841 | -0.2479 | -4.0488
-13 | -0.2376 | 0.03788 | -0.2537 | -6.2724
-12.5 | -0.2686 | 0.03123 | -0.2531 | -8.6007
-12 | -0.3068 | 0.02567 | -0.2481 | -11.9517
-11.5 | -0.3408 | 0.02102 | -0.2402 | -16.2131
-11 | -0.3524 | 0.01749 | -0.232 | -20.1487
-10.5 | -0.3416 | 0.01497 | -0.2244 | -22.819
-10 | -0.3119 | 0.01331 | -0.2182 | -23.4335
-9.5 | -0.2696 | 0.01222 | -0.2133 | -22.0622
-9 | -0.2236 | 0.01132 | -0.2089 | -19.7527
-8.5 | -0.1732 | 0.01065 | -0.2053 | -16.2629
-8 | -0.1217 | 0.01009 | -0.202 | -12.0614
-7.5 | -0.0696 | 0.0096 | -0.199 | -7.25
-7 | -0.0169 | 0.0092 | -0.1963 | -1.837
-6.5 | 0.0368 | 0.00889 | -0.1939 | 4.1395
-6 | 0.0892 | 0.00861 | -0.1914 | 10.36
-5.5 | 0.1423 | 0.00836 | -0.1892 | 17.0215
-5 | 0.1913 | 0.00804 | -0.1862 | 23.7935
-4.5 | 0.2394 | 0.0078 | -0.1832 | 30.6923
-4 | 0.2828 | 0.00757 | -0.1791 | 37.358
-3.5 | 0.3166 | 0.00743 | -0.173 | 42.611
-3 | 0.3489 | 0.00731 | -0.1665 | 47.7291
-2.5 | 0.3828 | 0.00707 | -0.1605 | 54.1443
-2 | 0.4051 | 0.00677 | -0.1519 | 59.8375
-1.5 | 0.4246 | 0.00642 | -0.1429 | 66.1371
-1 | 0.4584 | 0.00605 | -0.1372 | 75.7686
-0.5 | 0.4754 | 0.00558 | -0.1281 | 85.1971
0 | 0.5022 | 0.00504 | -0.121 | 99.6429
0.5 | 0.5599 | 0.0052 | -0.1199 | 107.6731
1 | 0.6165 | 0.00539 | -0.1185 | 114.3785
1.5 | 0.6628 | 0.00574 | -0.115 | 115.4704
2 | 0.7102 | 0.00601 | -0.1119 | 118.1697
2.5 | 0.7552 | 0.00635 | -0.1083 | 118.9291
3 | 0.7916 | 0.00691 | -0.1029 | 114.5586
3.5 | 0.8254 | 0.0076 | -0.0971 | 108.6053
4 | 0.8257 | 0.00906 | -0.085 | 91.1369
4.5 | 0.7953 | 0.01145 | -0.0677 | 69.4585
5 | 0.7913 | 0.01349 | -0.0559 | 58.6583
5.5 | 0.783 | 0.01582 | -0.0438 | 49.4943
6 | 0.7926 | 0.01773 | -0.0351 | 44.7039
6.5 | 0.8061 | 0.01966 | -0.0274 | 41.002
7 | 0.8199 | 0.02171 | -0.0201 | 37.766
7.5 | 0.8432 | 0.02354 | -0.0144 | 35.8199
8 | 0.8694 | 0.02541 | -0.0093 | 34.2149
8.5 | 0.8988 | 0.02723 | -0.0048 | 33.0077
9 | 0.9278 | 0.02921 | -0.0004 | 31.7631
9.5 | 0.9575 | 0.03127 | 0.0038 | 30.6204
10 | 0.9865 | 0.03352 | 0.0079 | 29.4302
10.5 | 1.0241 | 0.03545 | 0.0111 | 28.8886
11 | 1.0619 | 0.03749 | 0.0141 | 28.3249
11.5 | 1.1013 | 0.03956 | 0.0169 | 27.8387
12 | 1.1393 | 0.04181 | 0.0199 | 27.2495
12.5 | 1.1751 | 0.04431 | 0.0229 | 26.52
13 | 1.2106 | 0.04697 | 0.0258 | 25.7739
13.5 | 1.245 | 0.04984 | 0.0287 | 24.9799
14 | 1.2755 | 0.05313 | 0.0317 | 24.0072
14.5 | 1.3003 | 0.05702 | 0.0347 | 22.8043
15 | 1.3189 | 0.06164 | 0.0376 | 21.3968
15.5 | 1.327 | 0.06733 | 0.0402 | 19.7089
16 | 1.3202 | 0.07467 | 0.0419 | 17.6805
16.5 | 1.3015 | 0.08349 | 0.0421 | 15.5887
17 | 1.2749 | 0.09369 | 0.0406 | 13.6076
17.5 | 1.2468 | 0.10456 | 0.0373 | 11.9243
18 | 1.217 | 0.11615 | 0.0325 | 10.4778
18.5 | 1.1854 | 0.12836 | 0.0262 | 9.235
19.5 | 1.1291 | 0.15315 | 0.0114 | 7.3725
20 | 1.1045 | 0.16545 | 0.0035 | 6.6757

## 73. Re 5M Mach 0.00 (1)
BIGFOIL.COM POLAR EXPORT
NACA67-619 a=0.8
NACA67-619 a=0.8 |  |  |  | Cl Max: | 1.809 | at alpha= | 13.5 | deg
JavaFoil+Calcfoil stall+Eppler ext transition |  |  |  | L/D Max: | 208.738 | at alpha= | 2 | deg
Re: | 5000000 |  |  | Cd Min: | 0.00354 | at alpha= | -1.5 | deg
Mach: | 0 |  |  | Cl=0 at alpha= | -4.9677 | deg
|  |  |  | @ Cl=0.1, Cd= | 0.0065933
|  |  |  | @ Cl=0.4, Cd= | 0.0035527
|  |  |  | @ Cl=0.6, Cd= | 0.0036832
alpha (deg) | Cl | Cd | Cm | Cl/Cd
-18 | -0.787 | 0.1298 | -0.042 | -6.064
-17.5 | -0.792 | 0.12241 | -0.044 | -6.468
-17 | -0.794 | 0.11514 | -0.046 | -6.9
-16.5 | -0.794 | 0.10898 | -0.047 | -7.282
-16 | -0.79 | 0.10344 | -0.049 | -7.637
-15.5 | -0.784 | 0.09681 | -0.05 | -8.1
-15 | -0.776 | 0.0902 | -0.053 | -8.6
-14.5 | -0.765 | 0.08288 | -0.055 | -9.23
-14 | -0.758 | 0.07051 | -0.061 | -10.75
-13.5 | -0.76 | 0.05148 | -0.069 | -14.77
-13 | -0.813 | 0.0175 | -0.084 | -46.454
-12.5 | -0.785 | 0.01566 | -0.086 | -50.153
-12 | -0.754 | 0.0142 | -0.089 | -53.128
-11.5 | -0.716 | 0.01299 | -0.091 | -55.091
-11 | -0.673 | 0.01209 | -0.093 | -55.635
-10.5 | -0.627 | 0.01141 | -0.094 | -54.947
-10 | -0.579 | 0.01073 | -0.096 | -53.925
-9.5 | -0.529 | 0.00954 | -0.098 | -55.45
-9 | -0.476 | 0.00914 | -0.1 | -52.054
-8.5 | -0.421 | 0.00868 | -0.101 | -48.507
-8 | -0.365 | 0.00827 | -0.103 | -44.105
-7.5 | -0.307 | 0.00794 | -0.105 | -38.708
-7 | -0.248 | 0.00771 | -0.107 | -32.2
-6.5 | -0.188 | 0.00748 | -0.108 | -25.181
-6 | -0.128 | 0.00725 | -0.11 | -17.609
-5.5 | -0.066 | 0.00708 | -0.112 | -9.355
-5 | -0.004 | 0.00687 | -0.113 | -0.61
-4.5 | 0.058 | 0.0067 | -0.115 | 8.69
-4 | 0.121 | 0.00654 | -0.117 | 18.52
-3.5 | 0.184 | 0.00638 | -0.118 | 28.866
-3 | 0.249 | 0.00535 | -0.12 | 46.478
-2.5 | 0.313 | 0.00476 | -0.122 | 65.719
-2 | 0.377 | 0.00356 | -0.124 | 105.724
-1.5 | 0.44 | 0.00354 | -0.125 | 124.157
-1 | 0.503 | 0.00354 | -0.127 | 142.035
-0.5 | 0.566 | 0.00358 | -0.128 | 158.343
0 | 0.622 | 0.00375 | -0.13 | 165.893
0.5 | 0.684 | 0.00385 | -0.131 | 177.792
1 | 0.746 | 0.00395 | -0.133 | 188.765
1.5 | 0.808 | 0.00406 | -0.134 | 198.95
2 | 0.869 | 0.00417 | -0.136 | 208.738
2.5 | 0.93 | 0.00487 | -0.137 | 190.957
3 | 0.991 | 0.00528 | -0.139 | 187.587
3.5 | 1.045 | 0.00598 | -0.14 | 174.536
4 | 1.103 | 0.00717 | -0.141 | 153.778
4.5 | 1.16 | 0.00848 | -0.143 | 136.856
5 | 1.217 | 0.00969 | -0.144 | 125.631
5.5 | 1.273 | 0.0107 | -0.145 | 119.021
6 | 1.329 | 0.01178 | -0.147 | 112.811
6.5 | 1.383 | 0.01316 | -0.148 | 105.154
7 | 1.435 | 0.01484 | -0.15 | 96.704
7.5 | 1.485 | 0.01557 | -0.151 | 95.37
8 | 1.532 | 0.01613 | -0.152 | 94.959
8.5 | 1.576 | 0.0167 | -0.154 | 94.393
9 | 1.619 | 0.0173 | -0.155 | 93.565
9.5 | 1.658 | 0.01798 | -0.156 | 92.187
10 | 1.694 | 0.0192 | -0.157 | 88.238
10.5 | 1.724 | 0.01991 | -0.159 | 86.598
11 | 1.75 | 0.02084 | -0.16 | 83.979
11.5 | 1.771 | 0.02167 | -0.161 | 81.715
12 | 1.788 | 0.02249 | -0.162 | 79.48
12.5 | 1.8 | 0.02357 | -0.163 | 76.351
13 | 1.807 | 0.0244 | -0.165 | 74.032
13.5 | 1.809 | 0.02553 | -0.166 | 70.86
14 | 1.807 | 0.02649 | -0.167 | 68.23
14.5 | 1.8 | 0.02773 | -0.168 | 64.936
15 | 1.789 | 0.02893 | -0.169 | 61.845
15.5 | 1.774 | 0.03025 | -0.17 | 58.646
16 | 1.755 | 0.03155 | -0.171 | 55.635
16.5 | 1.732 | 0.03316 | -0.172 | 52.24
17 | 1.706 | 0.03459 | -0.173 | 49.316
17.5 | 1.677 | 0.03629 | -0.174 | 46.195
18 | 1.644 | 0.03845 | -0.174 | 42.766
18.5 | 1.61 | 0.04026 | -0.175 | 39.981

## 74. Re 5M Mach 0.00 (2)
BIGFOIL.COM POLAR EXPORT
NACA67-619 a=0.8
NACA67-619 a=0.8 |  |  |  | Cl Max: | 1.5293 | at alpha= | 20 | deg
XFOIL ncrit=9 |  |  |  | L/D Max: | 193.947 | at alpha= | 2 | deg
Re: | 5000000 |  |  | Cd Min: | 0.05969 | at alpha= | 20 | deg
Mach: | 0 |  |  | Cl=0 at alpha= | -5.8157 | deg
|  |  |  | @ Cl=0.1, Cd= | 0.0066448
|  |  |  | @ Cl=0.4, Cd= | 0.0051157
|  |  |  | @ Cl=0.6, Cd= | 0.0035316
alpha (deg) | Cl | Cd | Cm | Cl/Cd
-20 | -0.9664 | 0.03102 | -0.1882 | -31.1541
-19.5 | -0.9609 | 0.02803 | -0.1867 | -34.2811
-19 | -0.9503 | 0.02565 | -0.1847 | -37.0487
-18.5 | -0.9503 | 0.02291 | -0.1813 | -41.4797
-18 | -0.927 | 0.02147 | -0.1795 | -43.1765
-17.5 | -0.922 | 0.01917 | -0.1755 | -48.096
-17 | -0.9093 | 0.0174 | -0.1719 | -52.2586
-16.5 | -0.8785 | 0.01649 | -0.17 | -53.2747
-15.5 | -0.8103 | 0.01498 | -0.1668 | -54.0921
-15 | -0.7758 | 0.01419 | -0.1651 | -54.6723
-14.5 | -0.74 | 0.01348 | -0.1634 | -54.8961
-14 | -0.7029 | 0.01282 | -0.1618 | -54.8284
-13.5 | -0.6641 | 0.01226 | -0.1604 | -54.168
-13 | -0.6249 | 0.01172 | -0.1589 | -53.3191
-12.5 | -0.5837 | 0.01128 | -0.1576 | -51.7465
-12 | -0.5424 | 0.01084 | -0.1563 | -50.0369
-11.5 | -0.5 | 0.01037 | -0.1551 | -48.216
-11 | -0.4582 | 0.0099 | -0.1538 | -46.2828
-10.5 | -0.4147 | 0.00948 | -0.1526 | -43.7447
-10 | -0.3709 | 0.00911 | -0.1515 | -40.7135
-9.5 | -0.3275 | 0.00871 | -0.1502 | -37.6005
-9 | -0.2838 | 0.00835 | -0.1489 | -33.988
-8.5 | -0.2389 | 0.00805 | -0.1478 | -29.677
-8 | -0.1949 | 0.00774 | -0.1464 | -25.1809
-7.5 | -0.1497 | 0.00752 | -0.1452 | -19.9069
-7 | -0.1073 | 0.00729 | -0.1433 | -14.7188
-6.5 | -0.0659 | 0.00716 | -0.1411 | -9.2039
-6 | -0.0181 | 0.00703 | -0.1403 | -2.5747
-5.5 | 0.031 | 0.00688 | -0.1397 | 4.5058
-5 | 0.0811 | 0.0067 | -0.1393 | 12.1045
-4.5 | 0.1325 | 0.00655 | -0.1392 | 20.229
-4 | 0.1837 | 0.00638 | -0.1391 | 28.7931
-3.5 | 0.234 | 0.00617 | -0.1387 | 37.9254
-3 | 0.2824 | 0.0059 | -0.138 | 47.8644
-2.5 | 0.3312 | 0.00564 | -0.1374 | 58.7234
-2 | 0.3784 | 0.00532 | -0.1364 | 71.1278
-1.5 | 0.4228 | 0.0049 | -0.135 | 86.2857
-1 | 0.467 | 0.00447 | -0.1335 | 104.4743
-0.5 | 0.5083 | 0.00387 | -0.1314 | 131.3437
0 | 0.5567 | 0.00354 | -0.1306 | 157.2599
0.5 | 0.6085 | 0.00353 | -0.1304 | 172.3796
1 | 0.6554 | 0.00355 | -0.129 | 184.6197
1.5 | 0.6907 | 0.00371 | -0.125 | 186.1725
2 | 0.737 | 0.0038 | -0.1236 | 193.9474
2.5 | 0.771 | 0.00398 | -0.1196 | 193.7186
3 | 0.7978 | 0.00432 | -0.1141 | 184.6759
3.5 | 0.7979 | 0.00516 | -0.1031 | 154.6318
4 | 0.79 | 0.00635 | -0.0909 | 124.4094
4.5 | 0.7558 | 0.0084 | -0.0739 | 89.9762
5 | 0.7484 | 0.0101 | -0.0628 | 74.099
5.5 | 0.7451 | 0.01185 | -0.0528 | 62.8776
6 | 0.7583 | 0.01322 | -0.0461 | 57.3601
6.5 | 0.7707 | 0.01472 | -0.0396 | 52.3573
7 | 0.8 | 0.01572 | -0.0361 | 50.8906
7.5 | 0.8266 | 0.0169 | -0.0323 | 48.9112
8 | 0.8572 | 0.01794 | -0.0292 | 47.7815
8.5 | 0.8894 | 0.01895 | -0.0266 | 46.934
9 | 0.9172 | 0.0202 | -0.0233 | 45.4059
9.5 | 0.9496 | 0.02128 | -0.0209 | 44.6241
10 | 0.9816 | 0.0224 | -0.0185 | 43.8214
10.5 | 1.0131 | 0.0236 | -0.0161 | 42.928
11 | 1.0494 | 0.0246 | -0.0145 | 42.6585
11.5 | 1.0861 | 0.02561 | -0.0131 | 42.4092
12 | 1.1207 | 0.02675 | -0.0114 | 41.8953
12.5 | 1.1551 | 0.02792 | -0.0099 | 41.3718
13 | 1.192 | 0.02897 | -0.0087 | 41.146
13.5 | 1.2248 | 0.03029 | -0.0071 | 40.4358
14 | 1.2569 | 0.03168 | -0.0056 | 39.6749
14.5 | 1.2913 | 0.03294 | -0.0044 | 39.2016
15 | 1.3189 | 0.03466 | -0.0025 | 38.0525
15.5 | 1.3499 | 0.0362 | -0.0012 | 37.2901
16 | 1.3748 | 0.03819 | 0.0007 | 35.999
17 | 1.4205 | 0.04257 | 0.0044 | 33.3686
17.5 | 1.4411 | 0.04503 | 0.0061 | 32.0031
18 | 1.4634 | 0.04743 | 0.0076 | 30.8539
18.5 | 1.4833 | 0.0501 | 0.0089 | 29.6068
19 | 1.5015 | 0.05296 | 0.0102 | 28.3516
20 | 1.5293 | 0.05969 | 0.0126 | 25.6207

## 75. Re 5M Mach 0.10 (1)
BIGFOIL.COM POLAR EXPORT
NACA67-619 a=0.8
NACA67-619 a=0.8 |  |  |  | Cl Max: | 1.799 | at alpha= | 13 | deg
JavaFoil+Calcfoil stall+Eppler ext transition |  |  |  | L/D Max: | 209.7 | at alpha= | 2 | deg
Re: | 5000000 |  |  | Cd Min: | 0.00355 | at alpha= | -1 | deg
Mach: | 0.1 |  |  | Cl=0 at alpha= | -4.9683 | deg
|  |  |  | @ Cl=0.1, Cd= | 0.0066094
|  |  |  | @ Cl=0.4, Cd= | 0.0035766
|  |  |  | @ Cl=0.6, Cd= | 0.0036907
alpha (deg) | Cl | Cd | Cm | Cl/Cd
-18 | -0.76 | 0.1318 | -0.042 | -5.763
-17.5 | -0.767 | 0.12484 | -0.043 | -6.145
-17 | -0.773 | 0.1183 | -0.045 | -6.531
-16.5 | -0.775 | 0.11105 | -0.047 | -6.981
-16 | -0.774 | 0.10582 | -0.048 | -7.314
-15.5 | -0.771 | 0.09901 | -0.05 | -7.785
-15 | -0.764 | 0.09245 | -0.052 | -8.268
-14.5 | -0.755 | 0.08565 | -0.054 | -8.815
-14 | -0.747 | 0.0749 | -0.059 | -9.975
-13.5 | -0.74 | 0.06197 | -0.065 | -11.945
-13 | -0.808 | 0.01848 | -0.084 | -43.715
-12.5 | -0.783 | 0.01614 | -0.087 | -48.485
-12 | -0.752 | 0.01472 | -0.089 | -51.078
-11.5 | -0.715 | 0.01324 | -0.091 | -53.983
-11 | -0.673 | 0.01228 | -0.093 | -54.799
-10.5 | -0.627 | 0.01157 | -0.095 | -54.21
-10 | -0.58 | 0.01084 | -0.097 | -53.478
-9.5 | -0.53 | 0.00965 | -0.098 | -54.93
-9 | -0.477 | 0.00918 | -0.1 | -51.973
-8.5 | -0.423 | 0.00872 | -0.102 | -48.471
-8 | -0.366 | 0.00832 | -0.104 | -43.984
-7.5 | -0.308 | 0.00799 | -0.105 | -38.571
-7 | -0.249 | 0.00773 | -0.107 | -32.239
-6.5 | -0.189 | 0.00752 | -0.109 | -25.151
-6 | -0.128 | 0.00729 | -0.11 | -17.595
-5.5 | -0.067 | 0.00709 | -0.112 | -9.378
-5 | -0.004 | 0.0069 | -0.114 | -0.61
-4.5 | 0.059 | 0.00672 | -0.115 | 8.716
-4 | 0.122 | 0.00655 | -0.117 | 18.579
-3.5 | 0.185 | 0.00638 | -0.119 | 28.961
-3 | 0.25 | 0.00539 | -0.121 | 46.384
-2.5 | 0.314 | 0.00441 | -0.122 | 71.325
-2 | 0.378 | 0.00358 | -0.124 | 105.558
-1.5 | 0.442 | 0.00357 | -0.126 | 123.928
-1 | 0.506 | 0.00355 | -0.127 | 142.333
-0.5 | 0.569 | 0.00358 | -0.129 | 159.159
0 | 0.625 | 0.00378 | -0.13 | 165.447
0.5 | 0.687 | 0.00387 | -0.132 | 177.419
1 | 0.749 | 0.00399 | -0.133 | 187.974
1.5 | 0.812 | 0.00406 | -0.135 | 199.907
2 | 0.874 | 0.00417 | -0.136 | 209.7
2.5 | 0.935 | 0.00488 | -0.138 | 191.455
3 | 0.996 | 0.0053 | -0.139 | 188.021
3.5 | 1.05 | 0.00604 | -0.141 | 173.736
4 | 1.108 | 0.00724 | -0.142 | 153.095
4.5 | 1.165 | 0.00856 | -0.143 | 136.223
5 | 1.223 | 0.0098 | -0.145 | 124.768
5.5 | 1.279 | 0.01081 | -0.146 | 118.363
6 | 1.335 | 0.01192 | -0.147 | 112.03
6.5 | 1.389 | 0.01329 | -0.149 | 104.567
7 | 1.441 | 0.015 | -0.15 | 96.103
7.5 | 1.491 | 0.0157 | -0.152 | 94.969
8 | 1.538 | 0.01629 | -0.153 | 94.369
8.5 | 1.582 | 0.01693 | -0.154 | 93.462
9 | 1.624 | 0.01752 | -0.156 | 92.686
9.5 | 1.663 | 0.01817 | -0.157 | 91.485
10 | 1.698 | 0.01942 | -0.158 | 87.415
10.5 | 1.727 | 0.02022 | -0.159 | 85.425
11 | 1.751 | 0.02113 | -0.161 | 82.9
11.5 | 1.771 | 0.02196 | -0.162 | 80.639
12 | 1.785 | 0.02287 | -0.163 | 78.072
12.5 | 1.795 | 0.02383 | -0.164 | 75.31
13 | 1.799 | 0.02494 | -0.165 | 72.153
13.5 | 1.799 | 0.02585 | -0.167 | 69.562
14 | 1.793 | 0.02705 | -0.168 | 66.282
14.5 | 1.782 | 0.02818 | -0.169 | 63.247
15 | 1.767 | 0.02957 | -0.17 | 59.761
15.5 | 1.748 | 0.03094 | -0.171 | 56.481
16 | 1.724 | 0.03216 | -0.172 | 53.6
16.5 | 1.696 | 0.03377 | -0.173 | 50.21
17 | 1.664 | 0.03554 | -0.173 | 46.829
17.5 | 1.629 | 0.03766 | -0.174 | 43.257
18 | 1.592 | 0.03969 | -0.175 | 40.105

## 76. Re 5M Mach 0.10 (2)
BIGFOIL.COM POLAR EXPORT
NACA67-619 a=0.8
NACA67-619 a=0.8 |  |  |  | Cl Max: | 1.5245 | at alpha= | 20 | deg
XFOIL ncrit=9 |  |  |  | L/D Max: | 192.057 | at alpha= | 2 | deg
Re: | 5000000 |  |  | Cd Min: | 0.06184 | at alpha= | 20 | deg
Mach: | 0.1 |  |  | Cl=0 at alpha= | -5.8374 | deg
|  |  |  | @ Cl=0.1, Cd= | 0.0066711
|  |  |  | @ Cl=0.4, Cd= | 0.0051618
|  |  |  | @ Cl=0.6, Cd= | 0.0035439
alpha (deg) | Cl | Cd | Cm | Cl/Cd
-20 | -0.949 | 0.03321 | -0.1922 | -28.5757
-19.5 | -0.9457 | 0.02984 | -0.191 | -31.6924
-19 | -0.9379 | 0.02709 | -0.1892 | -34.6216
-18.5 | -0.9365 | 0.02427 | -0.1861 | -38.5867
-18 | -0.9161 | 0.02256 | -0.1842 | -40.6073
-17.5 | -0.9021 | 0.02063 | -0.1813 | -43.7276
-17 | -0.9041 | 0.01807 | -0.1761 | -50.0332
-16.5 | -0.8787 | 0.01688 | -0.1735 | -52.0557
-16 | -0.847 | 0.01602 | -0.1715 | -52.8714
-15.5 | -0.8112 | 0.01525 | -0.1699 | -53.1934
-15 | -0.7755 | 0.0145 | -0.1682 | -53.4828
-14.5 | -0.74 | 0.01374 | -0.1664 | -53.8574
-14 | -0.7031 | 0.01304 | -0.1646 | -53.9187
-13.5 | -0.6649 | 0.01243 | -0.163 | -53.4916
-13 | -0.6251 | 0.01188 | -0.1614 | -52.6178
-12.5 | -0.5842 | 0.01141 | -0.16 | -51.2007
-12 | -0.5423 | 0.01096 | -0.1586 | -49.4799
-11.5 | -0.4995 | 0.01049 | -0.1574 | -47.6168
-11 | -0.4573 | 0.01 | -0.156 | -45.73
-10.5 | -0.4137 | 0.00957 | -0.1547 | -43.2288
-10 | -0.3698 | 0.00918 | -0.1535 | -40.2832
-9.5 | -0.3257 | 0.00879 | -0.1522 | -37.0535
-9 | -0.2818 | 0.00842 | -0.1508 | -33.4679
-8.5 | -0.2368 | 0.0081 | -0.1496 | -29.2346
-8 | -0.1924 | 0.00779 | -0.1482 | -24.6983
-7.5 | -0.147 | 0.00756 | -0.147 | -19.4444
-7 | -0.1035 | 0.00732 | -0.1452 | -14.1393
-6.5 | -0.062 | 0.00717 | -0.143 | -8.6471
-6 | -0.016 | 0.00706 | -0.1416 | -2.2663
-5.5 | 0.0332 | 0.0069 | -0.141 | 4.8116
-5 | 0.0832 | 0.00672 | -0.1406 | 12.381
-4.5 | 0.1347 | 0.00657 | -0.1404 | 20.5023
-4 | 0.1858 | 0.00639 | -0.1401 | 29.0767
-3.5 | 0.2363 | 0.00619 | -0.1397 | 38.1745
-3 | 0.2848 | 0.00593 | -0.139 | 48.027
-2.5 | 0.3336 | 0.00567 | -0.1383 | 58.836
-2 | 0.3807 | 0.00534 | -0.1373 | 71.2921
-1.5 | 0.4251 | 0.00493 | -0.1357 | 86.2272
-1 | 0.4691 | 0.00449 | -0.1341 | 104.4766
-0.5 | 0.5106 | 0.0039 | -0.132 | 130.9231
0 | 0.5587 | 0.00356 | -0.1311 | 156.9382
0.5 | 0.6101 | 0.00354 | -0.1307 | 172.3446
1 | 0.654 | 0.00356 | -0.1285 | 183.7079
1.5 | 0.6909 | 0.00374 | -0.1248 | 184.7326
2 | 0.7375 | 0.00384 | -0.1235 | 192.0573
2.5 | 0.7714 | 0.00403 | -0.1194 | 191.4144
3 | 0.799 | 0.00437 | -0.114 | 182.8375
3.5 | 0.7991 | 0.00522 | -0.103 | 153.0843
4 | 0.7904 | 0.00644 | -0.0905 | 122.7329
4.5 | 0.7574 | 0.00848 | -0.0738 | 89.316
5 | 0.7503 | 0.01018 | -0.0626 | 73.7033
5.5 | 0.7471 | 0.01194 | -0.0526 | 62.5712
6 | 0.7576 | 0.01343 | -0.0454 | 56.411
6.5 | 0.7715 | 0.01488 | -0.0391 | 51.8481
7 | 0.7988 | 0.01598 | -0.0352 | 49.9875
7.5 | 0.827 | 0.0171 | -0.0316 | 48.3626
8 | 0.8578 | 0.01815 | -0.0286 | 47.2617
8.5 | 0.8882 | 0.01927 | -0.0256 | 46.0924
9 | 0.9176 | 0.02047 | -0.0225 | 44.8266
9.5 | 0.9505 | 0.02155 | -0.0201 | 44.1067
10 | 0.9805 | 0.0228 | -0.0173 | 43.0044
10.5 | 1.0141 | 0.02393 | -0.0152 | 42.3778
11 | 1.0511 | 0.02493 | -0.0136 | 42.1621
11.5 | 1.0871 | 0.026 | -0.012 | 41.8115
12 | 1.1213 | 0.0272 | -0.0103 | 41.2243
12.5 | 1.1569 | 0.02833 | -0.0088 | 40.8366
13 | 1.194 | 0.02942 | -0.0076 | 40.5846
13.5 | 1.2256 | 0.03085 | -0.0058 | 39.7277
14 | 1.2594 | 0.03218 | -0.0043 | 39.1361
14.5 | 1.292 | 0.0336 | -0.0029 | 38.4524
15 | 1.3209 | 0.0353 | -0.0011 | 37.4193
15.5 | 1.3504 | 0.03699 | 0.0005 | 36.5072
16 | 1.3751 | 0.03907 | 0.0024 | 35.1958
17 | 1.4218 | 0.04353 | 0.0061 | 32.6625
17.5 | 1.44 | 0.04626 | 0.0081 | 31.1284
18 | 1.4625 | 0.04875 | 0.0095 | 30
18.5 | 1.484 | 0.05134 | 0.0107 | 28.9053
19 | 1.5005 | 0.05448 | 0.0121 | 27.5422
20 | 1.5245 | 0.06184 | 0.0146 | 24.6523

## 77. Re 5M Mach 0.25 (1)
BIGFOIL.COM POLAR EXPORT
NACA67-619 a=0.8
NACA67-619 a=0.8 |  |  |  | Cl Max: | 1.755 | at alpha= | 11.5 | deg
JavaFoil+Calcfoil stall+Eppler ext transition |  |  |  | L/D Max: | 208.779 | at alpha= | 2 | deg
Re: | 5000000 |  |  | Cd Min: | 0.00362 | at alpha= | -1.5 | deg
Mach: | 0.25 |  |  | Cl=0 at alpha= | -4.9688 | deg
|  |  |  | @ Cl=0.1, Cd= | 0.0067546
|  |  |  | @ Cl=0.4, Cd= | 0.0036366
|  |  |  | @ Cl=0.6, Cd= | 0.0037062
alpha (deg) | Cl | Cd | Cm | Cl/Cd
-17 | -0.591 | 0.13171 | -0.043 | -4.489
-16.5 | -0.62 | 0.12462 | -0.044 | -4.975
-16 | -0.644 | 0.11665 | -0.045 | -5.52
-15.5 | -0.663 | 0.10953 | -0.047 | -6.051
-15 | -0.676 | 0.10244 | -0.048 | -6.594
-14.5 | -0.682 | 0.09656 | -0.049 | -7.067
-14 | -0.685 | 0.08877 | -0.052 | -7.715
-13.5 | -0.683 | 0.08045 | -0.056 | -8.493
-13 | -0.674 | 0.07465 | -0.059 | -9.025
-12.5 | -0.666 | 0.0631 | -0.065 | -10.557
-12 | -0.728 | 0.01941 | -0.089 | -37.515
-11.5 | -0.702 | 0.01587 | -0.092 | -44.212
-11 | -0.669 | 0.01373 | -0.095 | -48.681
-10.5 | -0.629 | 0.01243 | -0.097 | -50.599
-10 | -0.584 | 0.01146 | -0.099 | -50.932
-9.5 | -0.535 | 0.01086 | -0.101 | -49.271
-9 | -0.484 | 0.00966 | -0.103 | -50.113
-8.5 | -0.43 | 0.00907 | -0.104 | -47.406
-8 | -0.373 | 0.00868 | -0.106 | -42.999
-7.5 | -0.315 | 0.00828 | -0.108 | -38.031
-7 | -0.255 | 0.00797 | -0.11 | -31.978
-6.5 | -0.194 | 0.0077 | -0.111 | -25.151
-6 | -0.131 | 0.00746 | -0.113 | -17.606
-5.5 | -0.068 | 0.00727 | -0.115 | -9.374
-5 | -0.004 | 0.00706 | -0.117 | -0.611
-4.5 | 0.06 | 0.00689 | -0.118 | 8.715
-4 | 0.125 | 0.00667 | -0.12 | 18.702
-3.5 | 0.19 | 0.00651 | -0.122 | 29.12
-3 | 0.256 | 0.00558 | -0.124 | 45.95
-2.5 | 0.322 | 0.00431 | -0.126 | 74.761
-2 | 0.389 | 0.00364 | -0.128 | 106.919
-1.5 | 0.454 | 0.00362 | -0.129 | 125.499
-1 | 0.52 | 0.00362 | -0.131 | 143.584
-0.5 | 0.585 | 0.00365 | -0.132 | 160.226
0 | 0.641 | 0.00386 | -0.134 | 166.305
0.5 | 0.706 | 0.00394 | -0.135 | 178.955
1 | 0.769 | 0.00405 | -0.137 | 189.763
1.5 | 0.833 | 0.00418 | -0.139 | 199.242
2 | 0.897 | 0.0043 | -0.14 | 208.779
2.5 | 0.96 | 0.00503 | -0.141 | 190.772
3 | 1.023 | 0.00548 | -0.143 | 186.657
3.5 | 1.077 | 0.00633 | -0.144 | 170.081
4 | 1.137 | 0.00765 | -0.146 | 148.659
4.5 | 1.196 | 0.00893 | -0.147 | 133.823
5 | 1.254 | 0.01031 | -0.149 | 121.669
5.5 | 1.312 | 0.01144 | -0.15 | 114.678
6 | 1.368 | 0.01276 | -0.151 | 107.248
6.5 | 1.423 | 0.01402 | -0.153 | 101.514
7 | 1.475 | 0.0158 | -0.154 | 93.349
7.5 | 1.524 | 0.01657 | -0.156 | 91.977
8 | 1.569 | 0.01718 | -0.157 | 91.347
8.5 | 1.612 | 0.01787 | -0.158 | 90.188
9 | 1.65 | 0.01861 | -0.16 | 88.669
9.5 | 1.685 | 0.0194 | -0.161 | 86.846
10 | 1.714 | 0.02075 | -0.162 | 82.633
10.5 | 1.735 | 0.02171 | -0.164 | 79.935
11 | 1.749 | 0.02267 | -0.165 | 77.149
11.5 | 1.755 | 0.02373 | -0.166 | 73.97
12 | 1.754 | 0.02486 | -0.167 | 70.566
12.5 | 1.745 | 0.02599 | -0.169 | 67.138
13 | 1.728 | 0.02731 | -0.17 | 63.277
13.5 | 1.702 | 0.02868 | -0.171 | 59.34
14 | 1.668 | 0.03009 | -0.172 | 55.427
14.5 | 1.625 | 0.03169 | -0.173 | 51.285
15 | 1.574 | 0.03378 | -0.174 | 46.598
15.5 | 1.515 | 0.03573 | -0.175 | 42.411
16 | 1.449 | 0.0382 | -0.176 | 37.924
16.5 | 1.375 | 0.04143 | -0.176 | 33.186

## 78. Re 5M Mach 0.25 (2)
BIGFOIL.COM POLAR EXPORT
NACA67-619 a=0.8
NACA67-619 a=0.8 |  |  |  | Cl Max: | 1.5053 | at alpha= | 20 | deg
XFOIL ncrit=9 |  |  |  | L/D Max: | 181.078 | at alpha= | 2 | deg
Re: | 5000000 |  |  | Cd Min: | 0.07335 | at alpha= | 20 | deg
Mach: | 0.25 |  |  | Cl=0 at alpha= | -6.05 | deg
|  |  |  | @ Cl=0.1, Cd= | 0.0068178
|  |  |  | @ Cl=0.4, Cd= | 0.0054426
|  |  |  | @ Cl=0.6, Cd= | 0.0036261
alpha (deg) | Cl | Cd | Cm | Cl/Cd
-20 | -0.7523 | 0.05876 | -0.2004 | -12.8029
-19.5 | -0.8079 | 0.04663 | -0.2069 | -17.3258
-19 | -0.8349 | 0.03911 | -0.209 | -21.3475
-18.5 | -0.8504 | 0.03358 | -0.2087 | -25.3246
-18 | -0.8525 | 0.02958 | -0.2071 | -28.8201
-17.5 | -0.851 | 0.02628 | -0.2044 | -32.382
-17 | -0.8455 | 0.02352 | -0.201 | -35.9481
-16.5 | -0.8331 | 0.02137 | -0.1973 | -38.9846
-16 | -0.8156 | 0.01953 | -0.1936 | -41.7614
-15.5 | -0.808 | 0.01727 | -0.1885 | -46.7863
-15 | -0.7773 | 0.01609 | -0.1856 | -48.3095
-14.5 | -0.7399 | 0.01524 | -0.1832 | -48.5499
-14 | -0.703 | 0.01439 | -0.1806 | -48.8534
-13.5 | -0.6656 | 0.01358 | -0.178 | -49.0133
-13 | -0.6263 | 0.01286 | -0.1756 | -48.7014
-12.5 | -0.5852 | 0.01225 | -0.1734 | -47.7714
-12 | -0.5418 | 0.01166 | -0.1715 | -46.4666
-11.5 | -0.4975 | 0.01114 | -0.1698 | -44.6589
-11 | -0.4529 | 0.01061 | -0.168 | -42.6861
-10.5 | -0.4084 | 0.0101 | -0.1662 | -40.4356
-10 | -0.3637 | 0.00961 | -0.1645 | -37.846
-9.5 | -0.3173 | 0.0092 | -0.163 | -34.4891
-9 | -0.272 | 0.00877 | -0.1613 | -31.0148
-8.5 | -0.2261 | 0.0084 | -0.1597 | -26.9167
-8 | -0.1793 | 0.00808 | -0.1582 | -22.1906
-7.5 | -0.133 | 0.00779 | -0.1566 | -17.0732
-7 | -0.0858 | 0.00756 | -0.1551 | -11.3492
-6.5 | -0.0405 | 0.00731 | -0.1532 | -5.5404
-6 | 0.0045 | 0.00715 | -0.1513 | 0.62937
-5.5 | 0.0479 | 0.00702 | -0.1489 | 6.8234
-5 | 0.0961 | 0.00683 | -0.1475 | 14.0703
-4.5 | 0.1474 | 0.00667 | -0.1469 | 22.099
-4 | 0.1984 | 0.00649 | -0.1461 | 30.5701
-3.5 | 0.2498 | 0.00632 | -0.1455 | 39.5253
-3 | 0.2986 | 0.00607 | -0.1444 | 49.1928
-2.5 | 0.3471 | 0.00581 | -0.1433 | 59.7418
-2 | 0.3941 | 0.0055 | -0.1419 | 71.6545
-1.5 | 0.4373 | 0.00508 | -0.1397 | 86.0827
-1 | 0.4801 | 0.00465 | -0.1374 | 103.2473
-0.5 | 0.523 | 0.00406 | -0.1354 | 128.8177
0 | 0.5677 | 0.00365 | -0.1333 | 155.5342
0.5 | 0.6083 | 0.00362 | -0.1301 | 168.0387
1 | 0.6493 | 0.00371 | -0.1269 | 175.0135
1.5 | 0.6922 | 0.00394 | -0.1242 | 175.6853
2 | 0.7388 | 0.00408 | -0.1225 | 181.0784
2.5 | 0.7739 | 0.0043 | -0.1183 | 179.9767
3 | 0.8056 | 0.00464 | -0.1135 | 173.6207
3.5 | 0.8097 | 0.00549 | -0.103 | 147.4863
4 | 0.7867 | 0.00708 | -0.0874 | 111.1158
4.5 | 0.7635 | 0.00901 | -0.0724 | 84.7392
5 | 0.7608 | 0.01068 | -0.0619 | 71.236
5.5 | 0.7561 | 0.01255 | -0.0513 | 60.247
6 | 0.7607 | 0.01427 | -0.0429 | 53.3076
6.5 | 0.7732 | 0.01589 | -0.0361 | 48.6595
7 | 0.8007 | 0.01705 | -0.032 | 46.9619
7.5 | 0.8277 | 0.01832 | -0.0279 | 45.1801
8 | 0.8578 | 0.01951 | -0.0244 | 43.9672
8.5 | 0.8913 | 0.02061 | -0.0216 | 43.246
9 | 0.9192 | 0.02202 | -0.018 | 41.7439
9.5 | 0.9523 | 0.02324 | -0.0153 | 40.9768
10 | 0.9837 | 0.02456 | -0.0125 | 40.0529
10.5 | 1.018 | 0.02584 | -0.0101 | 39.3963
11 | 1.0552 | 0.027 | -0.0082 | 39.0815
11.5 | 1.0932 | 0.02815 | -0.0065 | 38.8348
12 | 1.1272 | 0.02956 | -0.0043 | 38.1326
12.5 | 1.1646 | 0.03082 | -0.0026 | 37.7872
13 | 1.2012 | 0.03217 | -0.001 | 37.3391
13.5 | 1.2327 | 0.03385 | 0.0012 | 36.4165
14 | 1.2683 | 0.03533 | 0.0029 | 35.8987
14.5 | 1.2981 | 0.03725 | 0.005 | 34.8483
15 | 1.328 | 0.03918 | 0.007 | 33.8948
15.5 | 1.3523 | 0.04158 | 0.0094 | 32.5228
16 | 1.3756 | 0.04413 | 0.0117 | 31.1715
16.5 | 1.3995 | 0.04674 | 0.0137 | 29.9422
17.5 | 1.4406 | 0.05276 | 0.0174 | 27.3048
18 | 1.4601 | 0.05602 | 0.019 | 26.0639
18.5 | 1.4744 | 0.05984 | 0.0206 | 24.639
19 | 1.4838 | 0.06426 | 0.0219 | 23.0906
19.5 | 1.4972 | 0.06845 | 0.0227 | 21.8729
20 | 1.5053 | 0.07335 | 0.0233 | 20.5222

## 79. Re 5M Mach 0.50 (1)
BIGFOIL.COM POLAR EXPORT
NACA67-619 a=0.8
NACA67-619 a=0.8 |  |  |  | Cl Max: | 1.656 | at alpha= | 8 | deg
JavaFoil+Calcfoil stall+Eppler ext transition |  |  |  | L/D Max: | 208.212 | at alpha= | 2 | deg
Re: | 5000000 |  |  | Cd Min: | 0.00391 | at alpha= | -2 | deg
Mach: | 0.5 |  |  | Cl=0 at alpha= | -4.9648 | deg
|  |  |  | @ Cl=0.1, Cd= | 0.0074219
|  |  |  | @ Cl=0.4, Cd= | 0.0047054
|  |  |  | @ Cl=0.6, Cd= | 0.0039552
alpha (deg) | Cl | Cd | Cm | Cl/Cd
-20 | -0.862 | 0.15915 | -0.044 | -5.419
-19.5 | -0.834 | 0.1527 | -0.045 | -5.461
-19 | -0.805 | 0.14781 | -0.046 | -5.45
-18.5 | -0.777 | 0.14387 | -0.046 | -5.402
-18 | -0.75 | 0.14251 | -0.048 | -5.263
-17.5 | -0.72 | 0.13517 | -0.048 | -5.328
-17 | -0.691 | 0.13122 | -0.047 | -5.263
-16.5 | -0.662 | 0.126 | -0.048 | -5.255
-16 | -0.634 | 0.12214 | -0.049 | -5.189
-15.5 | -0.605 | 0.11823 | -0.05 | -5.121
-15 | -0.577 | 0.11557 | -0.051 | -4.995
-14.5 | -0.548 | 0.10897 | -0.05 | -5.028
-14 | -0.519 | 0.10691 | -0.05 | -4.852
-13.5 | -0.49 | 0.10192 | -0.051 | -4.81
-13 | -0.462 | 0.09581 | -0.052 | -4.82
-12.5 | -0.433 | 0.09275 | -0.053 | -4.671
-12 | -0.404 | 0.09068 | -0.053 | -4.458
-11.5 | -0.375 | 0.08261 | -0.053 | -4.545
-11 | -0.347 | 0.08651 | -0.054 | -4.01
-10.5 | -0.318 | 0.08651 | -0.053 | -3.675
-10 | -0.29 | 0.07204 | -0.056 | -4.022
-9.5 | -0.366 | 0.06441 | -0.059 | -5.681
-9 | -0.386 | 0.0535 | -0.07 | -7.224
-8.5 | -0.426 | 0.01381 | -0.113 | -30.865
-8 | -0.389 | 0.01062 | -0.117 | -36.652
-7.5 | -0.335 | 0.00982 | -0.119 | -34.141
-7 | -0.275 | 0.00918 | -0.121 | -29.979
-6.5 | -0.211 | 0.00869 | -0.123 | -24.29
-6 | -0.144 | 0.00835 | -0.125 | -17.263
-5.5 | -0.075 | 0.00808 | -0.127 | -9.296
-5 | -0.005 | 0.00779 | -0.129 | -0.612
-4.5 | 0.066 | 0.00754 | -0.131 | 8.816
-4 | 0.138 | 0.00729 | -0.133 | 18.974
-3.5 | 0.21 | 0.00708 | -0.135 | 29.727
-3 | 0.285 | 0.00688 | -0.137 | 41.407
-2.5 | 0.358 | 0.00566 | -0.139 | 63.273
-2 | 0.435 | 0.00391 | -0.142 | 111.324
-1.5 | 0.508 | 0.00391 | -0.144 | 129.946
-1 | 0.581 | 0.00395 | -0.146 | 147.282
-0.5 | 0.654 | 0.00397 | -0.147 | 164.668
0 | 0.715 | 0.00424 | -0.149 | 168.717
0.5 | 0.786 | 0.00438 | -0.151 | 179.393
1 | 0.857 | 0.00454 | -0.153 | 189.027
1.5 | 0.929 | 0.00466 | -0.154 | 199.26
2 | 1 | 0.0048 | -0.156 | 208.212
2.5 | 1.069 | 0.00584 | -0.158 | 183.221
3 | 1.14 | 0.00634 | -0.159 | 179.614
3.5 | 1.196 | 0.00821 | -0.161 | 145.667
4 | 1.262 | 0.01006 | -0.162 | 125.415
4.5 | 1.326 | 0.011 | -0.164 | 120.512
5 | 1.388 | 0.01325 | -0.166 | 104.746
5.5 | 1.448 | 0.01503 | -0.167 | 96.315
6 | 1.505 | 0.01783 | -0.169 | 84.412
6.5 | 1.559 | 0.01919 | -0.17 | 81.232
7 | 1.604 | 0.0202 | -0.172 | 79.417
7.5 | 1.637 | 0.0212 | -0.173 | 77.222
8 | 1.656 | 0.02242 | -0.175 | 73.864
8.5 | 1.652 | 0.02458 | -0.176 | 67.224
9 | 1.609 | 0.02628 | -0.178 | 61.248
9.5 | 1.469 | 0.0285 | -0.179 | 51.552
10 | 1.021 | 0.03141 | -0.181 | 32.505
10.5 | 0.878 | 0.08124 | -0.099 | 10.81
11 | 1.086 | 0.03227 | -0.183 | 33.647
11.5 | 0.93 | 0.08443 | -0.093 | 11.017
12 | 0.958 | 0.09195 | -0.096 | 10.419
12.5 | 0.985 | 0.09404 | -0.096 | 10.473
13 | 1.012 | 0.09918 | -0.097 | 10.204

## 80. Re 5M Mach 0.50 (2)
BIGFOIL.COM POLAR EXPORT
NACA67-619 a=0.8
NACA67-619 a=0.8 |  |  |  | Cl Max: | 1.3533 | at alpha= | 15.5 | deg
XFOIL ncrit=9 |  |  |  | L/D Max: | 131.408 | at alpha= | 2 | deg
Re: | 5000000 |  |  | Cd Min: | 0.16252 | at alpha= | 20 | deg
Mach: | 0.5 |  |  | Cl=0 at alpha= | -6.7755 | deg
|  |  |  | @ Cl=0.1, Cd= | 0.0079711
|  |  |  | @ Cl=0.4, Cd= | 0.0065673
|  |  |  | @ Cl=0.6, Cd= | 0.0047056
alpha (deg) | Cl | Cd | Cm | Cl/Cd
-16.5 | -0.038 | 0.10926 | -0.2158 | -0.34779
-16 | -0.0653 | 0.09771 | -0.222 | -0.6683
-15.5 | -0.0933 | 0.08696 | -0.228 | -1.0729
-15 | -0.1338 | 0.07555 | -0.2344 | -1.771
-14.5 | -0.1734 | 0.06481 | -0.2402 | -2.6755
-14 | -0.2255 | 0.05249 | -0.2466 | -4.2961
-13.5 | -0.2559 | 0.04182 | -0.2534 | -6.1191
-13 | -0.2948 | 0.03362 | -0.2553 | -8.7686
-12.5 | -0.3255 | 0.02781 | -0.2524 | -11.7044
-12 | -0.3559 | 0.02302 | -0.2462 | -15.4605
-11.5 | -0.3802 | 0.01895 | -0.2379 | -20.0633
-11 | -0.3802 | 0.01602 | -0.2299 | -23.7328
-10.5 | -0.3627 | 0.01384 | -0.2225 | -26.2066
-10 | -0.328 | 0.01242 | -0.2165 | -26.409
-9.5 | -0.2827 | 0.01147 | -0.2118 | -24.6469
-9 | -0.2343 | 0.01071 | -0.2076 | -21.8768
-8.5 | -0.1825 | 0.01012 | -0.2041 | -18.0336
-8 | -0.1313 | 0.00959 | -0.2007 | -13.6913
-7.5 | -0.0782 | 0.00914 | -0.1978 | -8.5558
-7 | -0.0246 | 0.00872 | -0.1952 | -2.8211
-6.5 | 0.0302 | 0.00839 | -0.193 | 3.5995
-6 | 0.0832 | 0.00806 | -0.1905 | 10.3226
-5.5 | 0.1361 | 0.00778 | -0.1882 | 17.4936
-5 | 0.1879 | 0.00753 | -0.1857 | 24.9535
-4.5 | 0.2358 | 0.00727 | -0.1826 | 32.4347
-4 | 0.2815 | 0.00707 | -0.1789 | 39.8161
-3.5 | 0.3143 | 0.00693 | -0.1726 | 45.3535
-3 | 0.3534 | 0.0068 | -0.1675 | 51.9706
-2.5 | 0.3921 | 0.00662 | -0.1624 | 59.2296
-2 | 0.4296 | 0.00637 | -0.1572 | 67.4411
-1.5 | 0.4461 | 0.00607 | -0.1474 | 73.4926
-1 | 0.4681 | 0.00578 | -0.139 | 80.9862
-0.5 | 0.5004 | 0.00539 | -0.133 | 92.8386
0 | 0.5239 | 0.00451 | -0.1254 | 116.1641
0.5 | 0.5789 | 0.00462 | -0.1237 | 125.303
1 | 0.6331 | 0.00484 | -0.1219 | 130.8058
1.5 | 0.6786 | 0.00521 | -0.1182 | 130.2495
2 | 0.728 | 0.00554 | -0.1154 | 131.4079
2.5 | 0.7719 | 0.00592 | -0.1116 | 130.3885
3 | 0.8094 | 0.00644 | -0.1065 | 125.6832
3.5 | 0.8242 | 0.00746 | -0.0969 | 110.4826
4 | 0.7936 | 0.00961 | -0.079 | 82.5806
4.5 | 0.765 | 0.01208 | -0.0623 | 63.3278
5 | 0.7667 | 0.01399 | -0.0516 | 54.8034
5.5 | 0.7678 | 0.01606 | -0.0412 | 47.8082
6 | 0.7783 | 0.01796 | -0.0328 | 43.3352
6.5 | 0.7957 | 0.01975 | -0.0258 | 40.2886
7 | 0.8141 | 0.02165 | -0.0191 | 37.6028
7.5 | 0.8403 | 0.02338 | -0.0139 | 35.941
8 | 0.8694 | 0.02513 | -0.0092 | 34.5961
8.5 | 0.9005 | 0.02691 | -0.0048 | 33.4634
9 | 0.933 | 0.02874 | -0.0008 | 32.4635
10.5 | 1.0368 | 0.03461 | 0.01 | 29.9567
11 | 1.0757 | 0.03657 | 0.013 | 29.4148
11.5 | 1.1172 | 0.03849 | 0.0158 | 29.0257
12 | 1.1546 | 0.04076 | 0.0189 | 28.3268
12.5 | 1.194 | 0.04298 | 0.0218 | 27.7804
13 | 1.231 | 0.04549 | 0.0248 | 27.0609
13.5 | 1.2648 | 0.04835 | 0.0279 | 26.1593
14 | 1.2953 | 0.0516 | 0.0311 | 25.1027
14.5 | 1.3209 | 0.05535 | 0.0343 | 23.8645
15 | 1.3433 | 0.05959 | 0.0374 | 22.5424
15.5 | 1.3533 | 0.06505 | 0.0403 | 20.804
16 | 1.3481 | 0.07209 | 0.0425 | 18.7002
16.5 | 1.3293 | 0.08077 | 0.0432 | 16.4578
17 | 1.2978 | 0.09122 | 0.0419 | 14.2271
17.5 | 1.265 | 0.10241 | 0.0388 | 12.3523
18 | 1.2349 | 0.11395 | 0.0341 | 10.8372
18.5 | 1.2041 | 0.12597 | 0.0281 | 9.5586
19 | 1.1742 | 0.13832 | 0.0211 | 8.489
19.5 | 1.1491 | 0.15039 | 0.0137 | 7.6408
20 | 1.125 | 0.16252 | 0.0059 | 6.9222

## 81. Re 6M Mach 0.00 (1)
BIGFOIL.COM POLAR EXPORT
NACA67-619 a=0.8
NACA67-619 a=0.8 |  |  |  | Cl Max: | 1.81 | at alpha= | 13.5 | deg
JavaFoil+Calcfoil stall+Eppler ext transition |  |  |  | L/D Max: | 192.436 | at alpha= | 1 | deg
Re: | 6000000 |  |  | Cd Min: | 0.00344 | at alpha= | -1.5 | deg
Mach: | 0 |  |  | Cl=0 at alpha= | -4.9677 | deg
|  |  |  | @ Cl=0.1, Cd= | 0.0063667
|  |  |  | @ Cl=0.4, Cd= | 0.0039025
|  |  |  | @ Cl=0.6, Cd= | 0.0036254
alpha (deg) | Cl | Cd | Cm | Cl/Cd
-18.5 | -0.781 | 0.1345 | -0.042 | -5.809
-18 | -0.788 | 0.12719 | -0.043 | -6.199
-17.5 | -0.793 | 0.12066 | -0.045 | -6.57
-17 | -0.795 | 0.11346 | -0.046 | -7.009
-16.5 | -0.795 | 0.10724 | -0.048 | -7.413
-16 | -0.791 | 0.10161 | -0.049 | -7.787
-15.5 | -0.786 | 0.09508 | -0.051 | -8.262
-15 | -0.777 | 0.08819 | -0.054 | -8.815
-14.5 | -0.768 | 0.08026 | -0.057 | -9.563
-14 | -0.765 | 0.06515 | -0.063 | -11.74
-13.5 | -0.817 | 0.02534 | -0.08 | -32.257
-13 | -0.815 | 0.01698 | -0.085 | -47.979
-12.5 | -0.787 | 0.01522 | -0.087 | -51.697
-12 | -0.756 | 0.0133 | -0.089 | -56.83
-11.5 | -0.717 | 0.01222 | -0.091 | -58.636
-11 | -0.674 | 0.01166 | -0.093 | -57.773
-10.5 | -0.627 | 0.01101 | -0.095 | -57.016
-10 | -0.579 | 0.01035 | -0.096 | -55.933
-9.5 | -0.529 | 0.00921 | -0.098 | -57.446
-9 | -0.476 | 0.0088 | -0.1 | -54.09
-8.5 | -0.421 | 0.00836 | -0.102 | -50.41
-8 | -0.365 | 0.00799 | -0.103 | -45.714
-7.5 | -0.307 | 0.00768 | -0.105 | -40.02
-7 | -0.248 | 0.00745 | -0.107 | -33.37
-6.5 | -0.189 | 0.00724 | -0.108 | -26.037
-6 | -0.128 | 0.00701 | -0.11 | -18.214
-5.5 | -0.066 | 0.00685 | -0.112 | -9.672
-5 | -0.004 | 0.00666 | -0.113 | -0.629
-4.5 | 0.058 | 0.00648 | -0.115 | 8.999
-4 | 0.121 | 0.00631 | -0.117 | 19.189
-3.5 | 0.184 | 0.00618 | -0.118 | 29.808
-3 | 0.249 | 0.00564 | -0.12 | 44.1
-2.5 | 0.312 | 0.0047 | -0.122 | 66.431
-2 | 0.376 | 0.00418 | -0.124 | 90.146
-1.5 | 0.44 | 0.00344 | -0.125 | 127.905
-1 | 0.503 | 0.00347 | -0.127 | 145.068
-0.5 | 0.566 | 0.00351 | -0.128 | 161.316
0 | 0.622 | 0.0037 | -0.13 | 168.311
0.5 | 0.684 | 0.00378 | -0.131 | 180.82
1 | 0.746 | 0.00388 | -0.133 | 192.436
1.5 | 0.807 | 0.00436 | -0.134 | 185.027
2 | 0.869 | 0.00476 | -0.136 | 182.277
2.5 | 0.93 | 0.0051 | -0.137 | 182.21
3 | 0.99 | 0.00633 | -0.138 | 156.444
3.5 | 1.043 | 0.00746 | -0.14 | 139.831
4 | 1.102 | 0.00811 | -0.141 | 135.964
4.5 | 1.16 | 0.00908 | -0.143 | 127.837
5 | 1.217 | 0.01007 | -0.144 | 120.938
5.5 | 1.274 | 0.0109 | -0.145 | 116.891
6 | 1.329 | 0.01219 | -0.147 | 109.047
6.5 | 1.384 | 0.01365 | -0.148 | 101.396
7 | 1.436 | 0.01444 | -0.15 | 99.455
7.5 | 1.485 | 0.0151 | -0.151 | 98.325
8 | 1.532 | 0.01565 | -0.152 | 97.902
8.5 | 1.577 | 0.01618 | -0.154 | 97.452
9 | 1.619 | 0.01679 | -0.155 | 96.458
9.5 | 1.659 | 0.01741 | -0.156 | 95.278
10 | 1.695 | 0.01861 | -0.157 | 91.089
10.5 | 1.725 | 0.01937 | -0.159 | 89.075
11 | 1.751 | 0.02019 | -0.16 | 86.724
11.5 | 1.772 | 0.02099 | -0.161 | 84.404
12 | 1.788 | 0.02178 | -0.162 | 82.12
12.5 | 1.8 | 0.0228 | -0.164 | 78.97
13 | 1.808 | 0.02373 | -0.165 | 76.178
13.5 | 1.81 | 0.0247 | -0.166 | 73.289
14 | 1.808 | 0.02574 | -0.167 | 70.236
14.5 | 1.801 | 0.02679 | -0.168 | 67.233
15 | 1.79 | 0.02806 | -0.169 | 63.802
15.5 | 1.775 | 0.02933 | -0.17 | 60.538
16 | 1.756 | 0.03055 | -0.171 | 57.476
16.5 | 1.733 | 0.03208 | -0.172 | 54.023
17 | 1.707 | 0.03344 | -0.173 | 51.049
17.5 | 1.678 | 0.03546 | -0.174 | 47.314
18 | 1.646 | 0.03707 | -0.174 | 44.39
18.5 | 1.61 | 0.03943 | -0.175 | 40.841

## 82. Re 6M Mach 0.00 (2)
BIGFOIL.COM POLAR EXPORT
NACA67-619 a=0.8
NACA67-619 a=0.8 |  |  |  | Cl Max: | 1.5472 | at alpha= | 20 | deg
XFOIL ncrit=9 |  |  |  | L/D Max: | 205.147 | at alpha= | 1.5 | deg
Re: | 6000000 |  |  | Cd Min: | 0.05795 | at alpha= | 20 | deg
Mach: | 0 |  |  | Cl=0 at alpha= | -5.774 | deg
|  |  |  | @ Cl=0.1, Cd= | 0.0063379
|  |  |  | @ Cl=0.4, Cd= | 0.0050214
|  |  |  | @ Cl=0.6, Cd= | 0.0032742
alpha (deg) | Cl | Cd | Cm | Cl/Cd
-20 | -0.9904 | 0.02922 | -0.1873 | -33.8946
-19.5 | -0.9815 | 0.02664 | -0.1855 | -36.8431
-19 | -0.9679 | 0.02455 | -0.1836 | -39.4257
-18.5 | -0.9551 | 0.02245 | -0.1812 | -42.5434
-18 | -0.9322 | 0.02104 | -0.1793 | -44.3061
-17.5 | -0.915 | 0.0194 | -0.1765 | -47.1649
-17 | -0.9054 | 0.01752 | -0.1724 | -51.6781
-16.5 | -0.8912 | 0.01585 | -0.1686 | -56.2271
-16 | -0.8584 | 0.01499 | -0.1668 | -57.2648
-15.5 | -0.8232 | 0.01427 | -0.1652 | -57.6875
-15 | -0.786 | 0.01365 | -0.1638 | -57.5824
-14.5 | -0.7484 | 0.01304 | -0.1623 | -57.3926
-14 | -0.7127 | 0.01238 | -0.1604 | -57.5687
-13.5 | -0.6745 | 0.01181 | -0.1588 | -57.1126
-13 | -0.635 | 0.01128 | -0.1574 | -56.2943
-12.5 | -0.5932 | 0.0108 | -0.1562 | -54.9259
-12 | -0.5509 | 0.01036 | -0.155 | -53.1757
-11.5 | -0.5075 | 0.00995 | -0.154 | -51.005
-11 | -0.464 | 0.00956 | -0.1529 | -48.5356
-10.5 | -0.4209 | 0.00915 | -0.1516 | -46
-10 | -0.3779 | 0.00874 | -0.1503 | -43.238
-9.5 | -0.3334 | 0.00841 | -0.1492 | -39.6433
-9 | -0.2903 | 0.00805 | -0.1478 | -36.0621
-8.5 | -0.2469 | 0.00773 | -0.1463 | -31.9405
-8 | -0.2028 | 0.00747 | -0.1449 | -27.1486
-7.5 | -0.1593 | 0.00724 | -0.1433 | -22.0028
-7 | -0.1164 | 0.00709 | -0.1414 | -16.4175
-6.5 | -0.0728 | 0.00691 | -0.1397 | -10.5355
-6 | -0.0231 | 0.00674 | -0.1393 | -3.4273
-5.5 | 0.028 | 0.00658 | -0.1391 | 4.2553
-5 | 0.0785 | 0.0064 | -0.1388 | 12.2656
-4.5 | 0.1304 | 0.00625 | -0.1388 | 20.864
-4 | 0.1822 | 0.00608 | -0.1388 | 29.9671
-3.5 | 0.2341 | 0.00592 | -0.1387 | 39.5439
-3 | 0.2837 | 0.00567 | -0.1383 | 50.0353
-2.5 | 0.3333 | 0.00542 | -0.1378 | 61.4945
-2 | 0.3821 | 0.00516 | -0.1372 | 74.0504
-1.5 | 0.4273 | 0.00481 | -0.1358 | 88.8358
-1 | 0.4747 | 0.00449 | -0.135 | 105.7238
-0.5 | 0.5189 | 0.00399 | -0.1334 | 130.0501
0 | 0.5585 | 0.00329 | -0.1309 | 169.7568
0.5 | 0.6112 | 0.00327 | -0.1309 | 186.9113
1 | 0.6502 | 0.00335 | -0.1278 | 194.0896
1.5 | 0.6975 | 0.0034 | -0.1265 | 205.1471
2 | 0.736 | 0.0036 | -0.1234 | 204.4444
2.5 | 0.7722 | 0.00384 | -0.1198 | 201.0938
3 | 0.7769 | 0.00452 | -0.1096 | 171.8805
3.5 | 0.7477 | 0.00594 | -0.0928 | 125.8754
4 | 0.7516 | 0.00703 | -0.0832 | 106.9132
4.5 | 0.7258 | 0.00899 | -0.0681 | 80.7341
5 | 0.7257 | 0.01055 | -0.0585 | 68.7867
5.5 | 0.7287 | 0.01216 | -0.0498 | 59.926
6 | 0.7473 | 0.0134 | -0.0441 | 55.7687
6.5 | 0.7661 | 0.0147 | -0.0387 | 52.1156
7.5 | 0.8254 | 0.01675 | -0.032 | 49.2776
8 | 0.859 | 0.01768 | -0.0294 | 48.586
8.5 | 0.8926 | 0.01863 | -0.027 | 47.912
9 | 0.9213 | 0.01984 | -0.0238 | 46.4365
9.5 | 0.9532 | 0.02095 | -0.0213 | 45.4988
10 | 0.9878 | 0.02197 | -0.0193 | 44.9613
10.5 | 1.0226 | 0.02302 | -0.0174 | 44.4222
11 | 1.0583 | 0.02405 | -0.0157 | 44.0042
11.5 | 1.0956 | 0.02501 | -0.0143 | 43.8065
12 | 1.1319 | 0.02604 | -0.0129 | 43.4677
12.5 | 1.1661 | 0.0272 | -0.0112 | 42.8713
13 | 1.2019 | 0.02828 | -0.0099 | 42.5
13.5 | 1.2365 | 0.02946 | -0.0085 | 41.9722
14 | 1.2684 | 0.03084 | -0.0069 | 41.1284
14.5 | 1.3017 | 0.03215 | -0.0055 | 40.4883
15 | 1.3323 | 0.03363 | -0.0039 | 39.6164
15.5 | 1.3594 | 0.03539 | -0.0021 | 38.412
16 | 1.3861 | 0.03722 | -0.0003 | 37.2407
16.5 | 1.4092 | 0.03936 | 0.0017 | 35.8028
17 | 1.4326 | 0.04151 | 0.0034 | 34.5122
17.5 | 1.4558 | 0.04376 | 0.005 | 33.2678
18 | 1.4784 | 0.04612 | 0.0064 | 32.0555
18.5 | 1.4994 | 0.04864 | 0.0078 | 30.8265
19 | 1.5174 | 0.05145 | 0.0092 | 29.4927
19.5 | 1.5326 | 0.05462 | 0.0106 | 28.0593
20 | 1.5472 | 0.05795 | 0.0116 | 26.6989

## 83. Re 6M Mach 0.10 (1)
BIGFOIL.COM POLAR EXPORT
NACA67-619 a=0.8
NACA67-619 a=0.8 |  |  |  | Cl Max: | 1.8 | at alpha= | 13 | deg
JavaFoil+Calcfoil stall+Eppler ext transition |  |  |  | L/D Max: | 193.383 | at alpha= | 1 | deg
Re: | 6000000 |  |  | Cd Min: | 0.00346 | at alpha= | -1.5 | deg
Mach: | 0.1 |  |  | Cl=0 at alpha= | -4.9683 | deg
|  |  |  | @ Cl=0.1, Cd= | 0.0063994
|  |  |  | @ Cl=0.4, Cd= | 0.0039522
|  |  |  | @ Cl=0.6, Cd= | 0.0036196
alpha (deg) | Cl | Cd | Cm | Cl/Cd
-18 | -0.76 | 0.13135 | -0.042 | -5.786
-17.5 | -0.768 | 0.12343 | -0.044 | -6.223
-17 | -0.774 | 0.11657 | -0.046 | -6.636
-16.5 | -0.776 | 0.10941 | -0.047 | -7.094
-16 | -0.775 | 0.10434 | -0.048 | -7.428
-15.5 | -0.772 | 0.09723 | -0.05 | -7.94
-15 | -0.766 | 0.09062 | -0.053 | -8.45
-14.5 | -0.757 | 0.08371 | -0.055 | -9.038
-14 | -0.751 | 0.07124 | -0.061 | -10.547
-13.5 | -0.752 | 0.05408 | -0.069 | -13.906
-13 | -0.81 | 0.01773 | -0.085 | -45.69
-12.5 | -0.783 | 0.01557 | -0.087 | -50.319
-12 | -0.754 | 0.01374 | -0.089 | -54.852
-11.5 | -0.716 | 0.01246 | -0.091 | -57.457
-11 | -0.674 | 0.01185 | -0.093 | -56.861
-10.5 | -0.628 | 0.01116 | -0.095 | -56.3
-10 | -0.58 | 0.01048 | -0.097 | -55.381
-9.5 | -0.531 | 0.00929 | -0.099 | -57.099
-9 | -0.478 | 0.00886 | -0.1 | -53.879
-8.5 | -0.423 | 0.00842 | -0.102 | -50.24
-8 | -0.366 | 0.00804 | -0.104 | -45.59
-7.5 | -0.309 | 0.00771 | -0.106 | -40.05
-7 | -0.249 | 0.00747 | -0.107 | -33.417
-6.5 | -0.189 | 0.00728 | -0.109 | -26.007
-6 | -0.128 | 0.00706 | -0.111 | -18.178
-5.5 | -0.067 | 0.00689 | -0.112 | -9.662
-5 | -0.004 | 0.00667 | -0.114 | -0.631
-4.5 | 0.059 | 0.00651 | -0.116 | 8.995
-4 | 0.122 | 0.00634 | -0.117 | 19.18
-3.5 | 0.185 | 0.00619 | -0.119 | 29.868
-3 | 0.25 | 0.00567 | -0.121 | 44.066
-2.5 | 0.314 | 0.00449 | -0.122 | 69.873
-2 | 0.378 | 0.00421 | -0.124 | 89.781
-1.5 | 0.442 | 0.00346 | -0.126 | 127.693
-1 | 0.506 | 0.00346 | -0.127 | 146.278
-0.5 | 0.569 | 0.00352 | -0.129 | 161.81
0 | 0.625 | 0.0037 | -0.13 | 168.802
0.5 | 0.687 | 0.00378 | -0.132 | 181.79
1 | 0.75 | 0.00388 | -0.134 | 193.383
1.5 | 0.811 | 0.00439 | -0.135 | 184.915
2 | 0.873 | 0.00479 | -0.136 | 182.024
2.5 | 0.934 | 0.00515 | -0.138 | 181.419
3 | 0.995 | 0.00638 | -0.139 | 155.979
3.5 | 1.048 | 0.0075 | -0.14 | 139.713
4 | 1.108 | 0.00816 | -0.142 | 135.799
4.5 | 1.166 | 0.00926 | -0.143 | 125.929
5 | 1.223 | 0.01017 | -0.145 | 120.252
5.5 | 1.28 | 0.01102 | -0.146 | 116.086
6 | 1.335 | 0.01232 | -0.148 | 108.379
6.5 | 1.39 | 0.01376 | -0.149 | 100.993
7 | 1.442 | 0.01457 | -0.15 | 98.987
7.5 | 1.491 | 0.01523 | -0.152 | 97.908
8 | 1.538 | 0.01579 | -0.153 | 97.427
8.5 | 1.583 | 0.01638 | -0.154 | 96.619
9 | 1.625 | 0.01697 | -0.156 | 95.716
9.5 | 1.663 | 0.01765 | -0.157 | 94.258
10 | 1.699 | 0.01882 | -0.158 | 90.239
10.5 | 1.728 | 0.01958 | -0.16 | 88.257
11 | 1.752 | 0.02046 | -0.161 | 85.613
11.5 | 1.771 | 0.02127 | -0.162 | 83.298
12 | 1.786 | 0.02214 | -0.163 | 80.662
12.5 | 1.796 | 0.02318 | -0.164 | 77.476
13 | 1.8 | 0.02413 | -0.165 | 74.599
13.5 | 1.8 | 0.02514 | -0.167 | 71.585
14 | 1.794 | 0.02629 | -0.168 | 68.228
14.5 | 1.783 | 0.02738 | -0.169 | 65.132
15 | 1.768 | 0.02852 | -0.17 | 61.989
15.5 | 1.748 | 0.02981 | -0.171 | 58.657
16 | 1.725 | 0.03129 | -0.172 | 55.111
16.5 | 1.696 | 0.0329 | -0.173 | 51.56
17 | 1.665 | 0.0343 | -0.174 | 48.552
17.5 | 1.63 | 0.03635 | -0.174 | 44.856
18 | 1.592 | 0.03866 | -0.175 | 41.186

## 84. Re 6M Mach 0.10 (2)
BIGFOIL.COM POLAR EXPORT
NACA67-619 a=0.8
NACA67-619 a=0.8 |  |  |  | Cl Max: | 1.5466 | at alpha= | 20 | deg
XFOIL ncrit=9 |  |  |  | L/D Max: | 203.353 | at alpha= | 1.5 | deg
Re: | 6000000 |  |  | Cd Min: | 0.05966 | at alpha= | 20 | deg
Mach: | 0.1 |  |  | Cl=0 at alpha= | -5.7935 | deg
|  |  |  | @ Cl=0.1, Cd= | 0.00636
|  |  |  | @ Cl=0.4, Cd= | 0.0050702
|  |  |  | @ Cl=0.6, Cd= | 0.0032924
alpha (deg) | Cl | Cd | Cm | Cl/Cd
-20 | -0.9747 | 0.0312 | -0.1915 | -31.2404
-19.5 | -0.9691 | 0.0282 | -0.19 | -34.3652
-19 | -0.958 | 0.0258 | -0.188 | -37.1318
-18.5 | -0.9447 | 0.02362 | -0.1858 | -39.9958
-18 | -0.9254 | 0.02191 | -0.1837 | -42.2364
-17.5 | -0.9069 | 0.02027 | -0.181 | -44.741
-17 | -0.8906 | 0.01863 | -0.1777 | -47.8046
-16.5 | -0.8869 | 0.01642 | -0.1727 | -54.0134
-16 | -0.8583 | 0.01535 | -0.1703 | -55.9153
-15.5 | -0.8246 | 0.01454 | -0.1684 | -56.7125
-15 | -0.7871 | 0.01388 | -0.1668 | -56.7075
-14.5 | -0.7495 | 0.01326 | -0.1652 | -56.5234
-14 | -0.7129 | 0.0126 | -0.1633 | -56.5794
-13.5 | -0.6749 | 0.01199 | -0.1615 | -56.2886
-13 | -0.6354 | 0.01143 | -0.1599 | -55.5906
-12.5 | -0.5934 | 0.01094 | -0.1586 | -54.2413
-12 | -0.5511 | 0.01047 | -0.1573 | -52.6361
-11.5 | -0.5072 | 0.01005 | -0.1562 | -50.4677
-11 | -0.4633 | 0.00966 | -0.155 | -47.9607
-10.5 | -0.4197 | 0.00924 | -0.1538 | -45.4221
-10 | -0.3768 | 0.00881 | -0.1523 | -42.7696
-9.5 | -0.3319 | 0.00848 | -0.1512 | -39.1392
-9 | -0.2885 | 0.00811 | -0.1497 | -35.5734
-8.5 | -0.2449 | 0.00778 | -0.1482 | -31.4781
-8 | -0.2002 | 0.00752 | -0.1468 | -26.6223
-7.5 | -0.1563 | 0.00727 | -0.1451 | -21.4993
-7 | -0.1121 | 0.00711 | -0.1435 | -15.7665
-6.5 | -0.0703 | 0.00693 | -0.1413 | -10.1443
-6 | -0.0211 | 0.00675 | -0.1406 | -3.1259
-5.5 | 0.03 | 0.0066 | -0.1404 | 4.5455
-5 | 0.0805 | 0.00642 | -0.14 | 12.5389
-4.5 | 0.1325 | 0.00626 | -0.1399 | 21.1661
-4 | 0.1844 | 0.0061 | -0.1398 | 30.2295
-3.5 | 0.2363 | 0.00593 | -0.1397 | 39.8482
-2.5 | 0.3357 | 0.00544 | -0.1387 | 61.7096
-2 | 0.3845 | 0.00519 | -0.138 | 74.0848
-1.5 | 0.4298 | 0.00484 | -0.1366 | 88.8017
-1 | 0.4774 | 0.00452 | -0.1357 | 105.6195
-0.5 | 0.5213 | 0.00401 | -0.1341 | 130
0 | 0.5603 | 0.0033 | -0.1314 | 169.7879
0.5 | 0.6127 | 0.00329 | -0.1312 | 186.231
1 | 0.6496 | 0.00337 | -0.1275 | 192.7596
1.5 | 0.6975 | 0.00343 | -0.1263 | 203.3528
2 | 0.7364 | 0.00364 | -0.1232 | 202.3077
2.5 | 0.7739 | 0.00387 | -0.1199 | 199.9742
3 | 0.78 | 0.00455 | -0.1099 | 171.4286
3.5 | 0.7495 | 0.006 | -0.0928 | 124.9167
4 | 0.7519 | 0.00713 | -0.0828 | 105.4558
4.5 | 0.7274 | 0.00908 | -0.068 | 80.1101
5 | 0.7277 | 0.01064 | -0.0584 | 68.3929
5.5 | 0.7306 | 0.01226 | -0.0496 | 59.5922
6 | 0.7466 | 0.0136 | -0.0435 | 54.8971
6.5 | 0.7666 | 0.01487 | -0.0382 | 51.5535
7 | 0.7981 | 0.01582 | -0.035 | 50.4488
7.5 | 0.8257 | 0.01696 | -0.0313 | 48.6851
8 | 0.8597 | 0.01789 | -0.0288 | 48.0548
8.5 | 0.8924 | 0.0189 | -0.0261 | 47.2169
9 | 0.9215 | 0.02012 | -0.023 | 45.8002
9.5 | 0.9541 | 0.02122 | -0.0205 | 44.9623
10 | 0.9887 | 0.02227 | -0.0184 | 44.396
10.5 | 1.0224 | 0.0234 | -0.0163 | 43.6923
11 | 1.0596 | 0.02439 | -0.0147 | 43.444
11.5 | 1.0974 | 0.02536 | -0.0134 | 43.2729
12 | 1.1314 | 0.02655 | -0.0115 | 42.6139
12.5 | 1.1678 | 0.02761 | -0.0101 | 42.2963
13 | 1.2041 | 0.02872 | -0.0088 | 41.9255
13.5 | 1.2367 | 0.03006 | -0.007 | 41.1411
14 | 1.2704 | 0.03137 | -0.0055 | 40.4973
14.5 | 1.3038 | 0.03271 | -0.0041 | 39.8594
15 | 1.3328 | 0.03437 | -0.0023 | 38.778
15.5 | 1.3615 | 0.03607 | -0.0005 | 37.746
16 | 1.3855 | 0.03816 | 0.0016 | 36.3077
16.5 | 1.4112 | 0.04018 | 0.0033 | 35.122
17 | 1.4323 | 0.04258 | 0.0053 | 33.6379
17.5 | 1.4559 | 0.04488 | 0.0069 | 32.4398
18.5 | 1.4981 | 0.05007 | 0.0098 | 29.9201
19 | 1.514 | 0.05318 | 0.0114 | 28.4693
19.5 | 1.531 | 0.0563 | 0.0125 | 27.1936
20 | 1.5466 | 0.05966 | 0.0135 | 25.9236

## 85. Re 6M Mach 0.25 (1)
BIGFOIL.COM POLAR EXPORT
NACA67-619 a=0.8
NACA67-619 a=0.8 |  |  |  | Cl Max: | 1.756 | at alpha= | 11.5 | deg
JavaFoil+Calcfoil stall+Eppler ext transition |  |  |  | L/D Max: | 193.708 | at alpha= | 1 | deg
Re: | 6000000 |  |  | Cd Min: | 0.00351 | at alpha= | -1.5 | deg
Mach: | 0.25 |  |  | Cl=0 at alpha= | -4.9688 | deg
|  |  |  | @ Cl=0.1, Cd= | 0.0065369
|  |  |  | @ Cl=0.4, Cd= | 0.0041482
|  |  |  | @ Cl=0.6, Cd= | 0.0036474
alpha (deg) | Cl | Cd | Cm | Cl/Cd
-17 | -0.591 | 0.1289 | -0.043 | -4.588
-16.5 | -0.62 | 0.12152 | -0.044 | -5.106
-16 | -0.644 | 0.11589 | -0.045 | -5.558
-15.5 | -0.663 | 0.10818 | -0.047 | -6.129
-15 | -0.676 | 0.10162 | -0.049 | -6.652
-14.5 | -0.683 | 0.09565 | -0.05 | -7.138
-14 | -0.686 | 0.08777 | -0.053 | -7.814
-13.5 | -0.685 | 0.07841 | -0.057 | -8.732
-13 | -0.675 | 0.07266 | -0.06 | -9.294
-12.5 | -0.672 | 0.05846 | -0.068 | -11.498
-12 | -0.733 | 0.01759 | -0.09 | -41.67
-11.5 | -0.703 | 0.01517 | -0.092 | -46.311
-11 | -0.67 | 0.01315 | -0.095 | -50.951
-10.5 | -0.629 | 0.01198 | -0.097 | -52.547
-10 | -0.584 | 0.01105 | -0.099 | -52.9
-9.5 | -0.535 | 0.01049 | -0.101 | -51.058
-9 | -0.484 | 0.00933 | -0.103 | -51.919
-8.5 | -0.43 | 0.00875 | -0.105 | -49.158
-8 | -0.373 | 0.00836 | -0.106 | -44.657
-7.5 | -0.315 | 0.00802 | -0.108 | -39.293
-7 | -0.255 | 0.0077 | -0.11 | -33.107
-6.5 | -0.194 | 0.00745 | -0.112 | -26.016
-6 | -0.131 | 0.00722 | -0.113 | -18.21
-5.5 | -0.068 | 0.00704 | -0.115 | -9.692
-5 | -0.004 | 0.00683 | -0.117 | -0.632
-4.5 | 0.06 | 0.00666 | -0.118 | 9.019
-4 | 0.125 | 0.00646 | -0.12 | 19.312
-3.5 | 0.19 | 0.00631 | -0.122 | 30.067
-3 | 0.256 | 0.00608 | -0.124 | 42.154
-2.5 | 0.322 | 0.00511 | -0.125 | 63.063
-2 | 0.388 | 0.00429 | -0.127 | 90.566
-1.5 | 0.454 | 0.00351 | -0.129 | 129.404
-1 | 0.52 | 0.00351 | -0.131 | 147.874
-0.5 | 0.585 | 0.0036 | -0.132 | 162.624
0 | 0.642 | 0.00378 | -0.134 | 169.568
0.5 | 0.706 | 0.00387 | -0.136 | 182.283
1 | 0.77 | 0.00397 | -0.137 | 193.708
1.5 | 0.833 | 0.00451 | -0.139 | 184.84
2 | 0.896 | 0.00494 | -0.14 | 181.234
2.5 | 0.959 | 0.00531 | -0.141 | 180.585
3 | 1.022 | 0.00663 | -0.143 | 154.174
3.5 | 1.076 | 0.00786 | -0.144 | 136.866
4 | 1.136 | 0.00851 | -0.146 | 133.459
4.5 | 1.196 | 0.0097 | -0.147 | 123.296
5 | 1.254 | 0.01066 | -0.149 | 117.692
5.5 | 1.312 | 0.01163 | -0.15 | 112.848
6 | 1.368 | 0.01299 | -0.151 | 105.351
6.5 | 1.424 | 0.0145 | -0.153 | 98.197
7 | 1.476 | 0.01546 | -0.154 | 95.456
7.5 | 1.524 | 0.01608 | -0.156 | 94.8
8 | 1.57 | 0.01668 | -0.157 | 94.103
8.5 | 1.612 | 0.01735 | -0.158 | 92.949
9 | 1.651 | 0.01803 | -0.16 | 91.554
9.5 | 1.685 | 0.01874 | -0.161 | 89.92
10 | 1.715 | 0.02011 | -0.162 | 85.288
10.5 | 1.736 | 0.02104 | -0.164 | 82.517
11 | 1.75 | 0.02196 | -0.165 | 79.664
11.5 | 1.756 | 0.02298 | -0.166 | 76.405
12 | 1.755 | 0.02407 | -0.167 | 72.916
12.5 | 1.746 | 0.02515 | -0.169 | 69.408
13 | 1.729 | 0.02641 | -0.17 | 65.458
13.5 | 1.703 | 0.02786 | -0.171 | 61.119
14 | 1.669 | 0.02918 | -0.172 | 57.178
14.5 | 1.626 | 0.03071 | -0.173 | 52.939
15 | 1.575 | 0.03268 | -0.174 | 48.202
15.5 | 1.516 | 0.03465 | -0.175 | 43.766
16 | 1.45 | 0.03686 | -0.176 | 39.337
16.5 | 1.376 | 0.03988 | -0.176 | 34.5

## 86. Re 6M Mach 0.25 (2)
BIGFOIL.COM POLAR EXPORT
NACA67-619 a=0.8
NACA67-619 a=0.8 |  |  |  | Cl Max: | 1.5291 | at alpha= | 20 | deg
XFOIL ncrit=9 |  |  |  | L/D Max: | 192.707 | at alpha= | 1.5 | deg
Re: | 6000000 |  |  | Cd Min: | 0.07082 | at alpha= | 20 | deg
Mach: | 0.25 |  |  | Cl=0 at alpha= | -5.9558 | deg
|  |  |  | @ Cl=0.1, Cd= | 0.0064972
|  |  |  | @ Cl=0.4, Cd= | 0.0053113
|  |  |  | @ Cl=0.6, Cd= | 0.0033652
alpha (deg) | Cl | Cd | Cm | Cl/Cd
-20 | -0.8069 | 0.05232 | -0.2044 | -15.4224
-19.5 | -0.8448 | 0.04301 | -0.2085 | -19.6419
-19 | -0.8653 | 0.03651 | -0.2095 | -23.7004
-18.5 | -0.8757 | 0.0316 | -0.2086 | -27.712
-18 | -0.8745 | 0.02804 | -0.2066 | -31.1876
-17.5 | -0.8675 | 0.02522 | -0.2037 | -34.3973
-17 | -0.8563 | 0.02289 | -0.2004 | -37.4093
-16.5 | -0.8391 | 0.02092 | -0.1971 | -40.1099
-16 | -0.8188 | 0.01919 | -0.1936 | -42.6681
-15.5 | -0.7961 | 0.01765 | -0.19 | -45.1048
-15 | -0.7881 | 0.01552 | -0.1845 | -50.7796
-14.5 | -0.7542 | 0.01455 | -0.1815 | -51.8351
-14 | -0.7145 | 0.01386 | -0.1793 | -51.5512
-13.5 | -0.676 | 0.01313 | -0.1767 | -51.4851
-13 | -0.6358 | 0.01239 | -0.1744 | -51.3156
-12.5 | -0.5942 | 0.01173 | -0.1723 | -50.6564
-12 | -0.551 | 0.01115 | -0.1703 | -49.417
-11.5 | -0.5062 | 0.01064 | -0.1686 | -47.5752
-11 | -0.4609 | 0.01017 | -0.1669 | -45.3196
-10.5 | -0.4149 | 0.00973 | -0.1653 | -42.6413
-10 | -0.3704 | 0.00926 | -0.1635 | -40
-9.5 | -0.3244 | 0.00885 | -0.1618 | -36.6554
-9 | -0.2786 | 0.00848 | -0.1602 | -32.8538
-8.5 | -0.2331 | 0.00811 | -0.1584 | -28.7423
-8 | -0.1873 | 0.00779 | -0.1567 | -24.0436
-7.5 | -0.1411 | 0.00751 | -0.1551 | -18.7883
-7 | -0.0935 | 0.00725 | -0.1537 | -12.8966
-6.5 | -0.0474 | 0.00701 | -0.1519 | -6.7618
-6 | -0.0041 | 0.00683 | -0.1495 | -0.60029
-5.5 | 0.0423 | 0.00669 | -0.1477 | 6.3229
-5 | 0.0931 | 0.00652 | -0.1469 | 14.2791
-4.5 | 0.1445 | 0.00635 | -0.1463 | 22.7559
-4 | 0.1971 | 0.00621 | -0.1459 | 31.7391
-3.5 | 0.2493 | 0.00604 | -0.1454 | 41.2748
-3 | 0.3001 | 0.00583 | -0.1447 | 51.4751
-2.5 | 0.349 | 0.00557 | -0.1437 | 62.6571
-2 | 0.3975 | 0.00533 | -0.1425 | 74.5779
-1.5 | 0.4429 | 0.00499 | -0.1408 | 88.7575
-1 | 0.4906 | 0.00465 | -0.1396 | 105.5054
-0.5 | 0.5336 | 0.00414 | -0.1373 | 128.8889
0 | 0.5678 | 0.00339 | -0.1332 | 167.4926
0.5 | 0.6067 | 0.00336 | -0.1296 | 180.5655
1 | 0.6494 | 0.00352 | -0.1269 | 184.4886
1.5 | 0.6976 | 0.00362 | -0.1254 | 192.7072
2 | 0.7393 | 0.00385 | -0.1226 | 192.026
2.5 | 0.7815 | 0.00407 | -0.1199 | 192.0147
3 | 0.7939 | 0.00472 | -0.111 | 168.1992
3.5 | 0.763 | 0.00623 | -0.0935 | 122.4719
4 | 0.7488 | 0.0078 | -0.08 | 96
4.5 | 0.7328 | 0.00966 | -0.0666 | 75.8592
5 | 0.7363 | 0.01121 | -0.0574 | 65.6824
5.5 | 0.7374 | 0.01294 | -0.048 | 56.9861
6 | 0.7524 | 0.01436 | -0.0414 | 52.3955
6.5 | 0.7678 | 0.01588 | -0.0351 | 48.3501
7 | 0.7986 | 0.01693 | -0.0315 | 47.1707
7.5 | 0.827 | 0.01815 | -0.0277 | 45.5647
8 | 0.8598 | 0.01924 | -0.0246 | 44.6881
8.5 | 0.8937 | 0.02032 | -0.0218 | 43.9813
9 | 0.9245 | 0.02159 | -0.0187 | 42.8208
9.5 | 0.9546 | 0.02294 | -0.0155 | 41.6129
10 | 0.9903 | 0.02409 | -0.0132 | 41.1083
10.5 | 1.0275 | 0.02522 | -0.0112 | 40.7415
11 | 1.0634 | 0.02646 | -0.0092 | 40.189
11.5 | 1.1024 | 0.02756 | -0.0075 | 40
12 | 1.1398 | 0.02876 | -0.0057 | 39.6314
12.5 | 1.1756 | 0.03009 | -0.0039 | 39.0695
13 | 1.2115 | 0.03145 | -0.002 | 38.5215
13.5 | 1.2461 | 0.03294 | -0.0001 | 37.8294
14 | 1.2787 | 0.03455 | 0.0019 | 37.0101
14.5 | 1.3108 | 0.03627 | 0.0039 | 36.1401
15.5 | 1.3622 | 0.04072 | 0.0087 | 33.4528
16 | 1.3892 | 0.04296 | 0.0107 | 32.3371
16.5 | 1.4118 | 0.04563 | 0.0129 | 30.9402
17 | 1.4351 | 0.04836 | 0.0148 | 29.6754
17.5 | 1.4554 | 0.0514 | 0.0167 | 28.3152
18 | 1.4765 | 0.05447 | 0.0183 | 27.1067
19 | 1.5071 | 0.06198 | 0.0212 | 24.3159
19.5 | 1.5211 | 0.06603 | 0.0222 | 23.0365
20 | 1.5291 | 0.07082 | 0.023 | 21.5914

## 87. Re 6M Mach 0.50 (1)
BIGFOIL.COM POLAR EXPORT
NACA67-619 a=0.8
NACA67-619 a=0.8 |  |  |  | Cl Max: | 1.656 | at alpha= | 8 | deg
JavaFoil+Calcfoil stall+Eppler ext transition |  |  |  | L/D Max: | 194.279 | at alpha= | 1 | deg
Re: | 6000000 |  |  | Cd Min: | 0.00379 | at alpha= | -1.5 | deg
Mach: | 0.5 |  |  | Cl=0 at alpha= | -4.9648 | deg
|  |  |  | @ Cl=0.1, Cd= | 0.0071778
|  |  |  | @ Cl=0.4, Cd= | 0.0052946
|  |  |  | @ Cl=0.6, Cd= | 0.0038282
alpha (deg) | Cl | Cd | Cm | Cl/Cd
-20 | -0.864 | 0.15559 | -0.045 | -5.552
-19.5 | -0.834 | 0.15152 | -0.045 | -5.505
-19 | -0.806 | 0.1458 | -0.046 | -5.526
-18.5 | -0.777 | 0.1404 | -0.047 | -5.537
-18 | -0.75 | 0.13943 | -0.048 | -5.381
-17.5 | -0.721 | 0.13365 | -0.048 | -5.393
-17 | -0.691 | 0.12885 | -0.048 | -5.362
-16.5 | -0.662 | 0.12405 | -0.048 | -5.34
-16 | -0.634 | 0.12026 | -0.049 | -5.272
-15.5 | -0.606 | 0.11405 | -0.05 | -5.311
-15 | -0.577 | 0.11383 | -0.051 | -5.072
-14.5 | -0.548 | 0.10806 | -0.051 | -5.074
-14 | -0.519 | 0.10443 | -0.05 | -4.968
-13.5 | -0.491 | 0.0943 | -0.052 | -5.203
-13 | -0.462 | 0.086 | -0.053 | -5.375
-12.5 | -0.434 | 0.07982 | -0.054 | -5.433
-12 | -0.404 | 0.08947 | -0.053 | -4.519
-11.5 | -0.376 | 0.08034 | -0.053 | -4.675
-11 | -0.347 | 0.08533 | -0.054 | -4.066
-10.5 | -0.318 | 0.08525 | -0.053 | -3.729
-10 | -0.29 | 0.07188 | -0.057 | -4.031
-9.5 | -0.366 | 0.06427 | -0.059 | -5.691
-9 | -0.387 | 0.0524 | -0.072 | -7.393
-8.5 | -0.428 | 0.013 | -0.114 | -32.929
-8 | -0.39 | 0.01023 | -0.118 | -38.08
-7.5 | -0.336 | 0.00949 | -0.12 | -35.371
-7 | -0.276 | 0.00888 | -0.122 | -31.031
-6.5 | -0.211 | 0.00841 | -0.124 | -25.119
-6 | -0.144 | 0.00807 | -0.125 | -17.879
-5.5 | -0.075 | 0.00778 | -0.127 | -9.662
-5 | -0.005 | 0.00752 | -0.129 | -0.635
-4.5 | 0.066 | 0.00731 | -0.131 | 9.097
-4 | 0.138 | 0.00703 | -0.133 | 19.68
-3.5 | 0.211 | 0.00683 | -0.135 | 30.834
-3 | 0.285 | 0.00665 | -0.137 | 42.847
-2.5 | 0.358 | 0.00576 | -0.139 | 62.189
-2 | 0.432 | 0.00494 | -0.141 | 87.444
-1.5 | 0.508 | 0.00379 | -0.144 | 133.94
-1 | 0.581 | 0.00381 | -0.146 | 152.654
-0.5 | 0.654 | 0.00388 | -0.147 | 168.569
0 | 0.715 | 0.00418 | -0.149 | 170.872
0.5 | 0.787 | 0.00428 | -0.151 | 183.932
1 | 0.858 | 0.00442 | -0.153 | 194.279
1.5 | 0.928 | 0.00509 | -0.154 | 182.28
2 | 0.999 | 0.00561 | -0.156 | 178.029
2.5 | 1.069 | 0.00614 | -0.158 | 174.075
3 | 1.138 | 0.0078 | -0.159 | 145.999
3.5 | 1.196 | 0.00948 | -0.161 | 126.132
4 | 1.262 | 0.01026 | -0.162 | 123.04
4.5 | 1.326 | 0.01217 | -0.164 | 108.967
5 | 1.388 | 0.01347 | -0.166 | 103.086
5.5 | 1.448 | 0.01536 | -0.167 | 94.273
6 | 1.506 | 0.01755 | -0.169 | 85.795
6.5 | 1.56 | 0.01865 | -0.17 | 83.622
7 | 1.605 | 0.01961 | -0.172 | 81.825
7.5 | 1.638 | 0.02056 | -0.173 | 79.65
8 | 1.656 | 0.02165 | -0.175 | 76.499
8.5 | 1.653 | 0.02385 | -0.177 | 69.302
9 | 1.61 | 0.02549 | -0.178 | 63.167
9.5 | 1.47 | 0.02762 | -0.179 | 53.219
10 | 1.021 | 0.03034 | -0.181 | 33.662
10.5 | 0.88 | 0.07967 | -0.103 | 11.046
11 | 1.086 | 0.03146 | -0.184 | 34.529
11.5 | 0.938 | 0.08103 | -0.11 | 11.577
12 | 0.96 | 0.09084 | -0.101 | 10.568
12.5 | 0.985 | 0.09164 | -0.096 | 10.749
13 | 1.013 | 0.09621 | -0.1 | 10.529

## 88. Re 6M Mach 0.50 (2)
BIGFOIL.COM POLAR EXPORT
NACA67-619 a=0.8
NACA67-619 a=0.8 |  |  |  | Cl Max: | 1.3733 | at alpha= | 15.5 | deg
XFOIL ncrit=9 |  |  |  | L/D Max: | 143.278 | at alpha= | 1.5 | deg
Re: | 6000000 |  |  | Cd Min: | 0.16066 | at alpha= | 20 | deg
Mach: | 0.5 |  |  | Cl=0 at alpha= | -6.7283 | deg
|  |  |  | @ Cl=0.1, Cd= | 0.0075554
|  |  |  | @ Cl=0.4, Cd= | 0.006371
|  |  |  | @ Cl=0.6, Cd= | 0.0043299
alpha (deg) | Cl | Cd | Cm | Cl/Cd
-16.5 | -0.084 | 0.10255 | -0.2196 | -0.81911
-16 | -0.117 | 0.09102 | -0.2262 | -1.2854
-15.5 | -0.154 | 0.07985 | -0.2327 | -1.9286
-15 | -0.185 | 0.06989 | -0.2383 | -2.647
-14.5 | -0.2142 | 0.0604 | -0.2433 | -3.5464
-14 | -0.2462 | 0.04948 | -0.2495 | -4.9757
-13.5 | -0.273 | 0.03982 | -0.2554 | -6.8559
-13 | -0.3123 | 0.03204 | -0.2563 | -9.7472
-12.5 | -0.3561 | 0.02594 | -0.2521 | -13.7278
-12 | -0.3928 | 0.02115 | -0.2445 | -18.5721
-11.5 | -0.4135 | 0.01738 | -0.2357 | -23.7917
-11 | -0.4046 | 0.01487 | -0.2278 | -27.2091
-10.5 | -0.3808 | 0.01302 | -0.2207 | -29.2473
-10 | -0.3425 | 0.01179 | -0.2148 | -29.05
-9.5 | -0.2942 | 0.01098 | -0.2104 | -26.7942
-9 | -0.2441 | 0.01029 | -0.2063 | -23.7221
-8.5 | -0.1901 | 0.00972 | -0.2031 | -19.5576
-8 | -0.1364 | 0.0092 | -0.2001 | -14.8261
-7.5 | -0.0833 | 0.00872 | -0.1972 | -9.5528
-7 | -0.0294 | 0.00831 | -0.1946 | -3.5379
-6.5 | 0.0247 | 0.00797 | -0.1922 | 3.0991
-6 | 0.0791 | 0.00767 | -0.1899 | 10.3129
-5.5 | 0.132 | 0.00738 | -0.1876 | 17.8862
-5 | 0.1843 | 0.00714 | -0.1852 | 25.8123
-4.5 | 0.2333 | 0.0069 | -0.1822 | 33.8116
-4 | 0.2768 | 0.0067 | -0.1781 | 41.3134
-3.5 | 0.3096 | 0.00663 | -0.1716 | 46.6968
-3 | 0.3548 | 0.00652 | -0.1678 | 54.4172
-2.5 | 0.4003 | 0.00637 | -0.1642 | 62.8414
-2 | 0.4357 | 0.00608 | -0.1585 | 71.6612
-1.5 | 0.4492 | 0.00581 | -0.1479 | 77.315
-1 | 0.4803 | 0.00554 | -0.1414 | 86.6968
-0.5 | 0.518 | 0.00522 | -0.1365 | 99.2337
0 | 0.5531 | 0.00477 | -0.1311 | 115.9539
0.5 | 0.5925 | 0.00429 | -0.1265 | 138.1119
1 | 0.6395 | 0.00454 | -0.1232 | 140.859
1.5 | 0.6906 | 0.00482 | -0.1207 | 143.278
2 | 0.7378 | 0.00519 | -0.1175 | 142.158
2.5 | 0.7802 | 0.00563 | -0.1133 | 138.579
3 | 0.814 | 0.00626 | -0.1074 | 130.0319
3.5 | 0.8048 | 0.00778 | -0.0931 | 103.4447
4 | 0.7615 | 0.01029 | -0.073 | 74.0039
4.5 | 0.7445 | 0.01249 | -0.0586 | 59.6077
5 | 0.754 | 0.0142 | -0.0494 | 53.0986
5.5 | 0.7555 | 0.01625 | -0.0392 | 46.4923
6 | 0.7671 | 0.01813 | -0.031 | 42.3111
6.5 | 0.7872 | 0.01984 | -0.0244 | 39.6774
7 | 0.8109 | 0.02157 | -0.0186 | 37.5939
7.5 | 0.8381 | 0.02326 | -0.0134 | 36.0318
8 | 0.8722 | 0.02481 | -0.0094 | 35.1552
8.5 | 0.9036 | 0.02658 | -0.0051 | 33.9955
9 | 0.9359 | 0.02838 | -0.001 | 32.9774
9.5 | 0.9665 | 0.03041 | 0.0032 | 31.7823
10 | 1.0065 | 0.0321 | 0.0062 | 31.3551
10.5 | 1.0456 | 0.03395 | 0.0094 | 30.7982
11 | 1.0881 | 0.0357 | 0.0121 | 30.479
11.5 | 1.1274 | 0.03772 | 0.0152 | 29.8887
12 | 1.1686 | 0.03976 | 0.018 | 29.3913
12.5 | 1.208 | 0.04198 | 0.021 | 28.7756
13 | 1.2451 | 0.04448 | 0.0241 | 27.9924
13.5 | 1.2796 | 0.04727 | 0.0273 | 27.07
14 | 1.3102 | 0.05047 | 0.0306 | 25.96
14.5 | 1.3366 | 0.05412 | 0.0339 | 24.697
15 | 1.3606 | 0.0582 | 0.0371 | 23.378
15.5 | 1.3733 | 0.06339 | 0.0403 | 21.6643
16 | 1.3669 | 0.07041 | 0.0428 | 19.4134
16.5 | 1.3471 | 0.07906 | 0.0438 | 17.039
17 | 1.3139 | 0.08952 | 0.0428 | 14.6772
17.5 | 1.281 | 0.10064 | 0.0399 | 12.7285
18 | 1.2507 | 0.11208 | 0.0355 | 11.159
18.5 | 1.22 | 0.12402 | 0.0297 | 9.8371
19 | 1.1898 | 0.1363 | 0.0228 | 8.7293
19.5 | 1.1647 | 0.14829 | 0.0155 | 7.8542
20 | 1.1382 | 0.16066 | 0.0076 | 7.0845

## 89. Re 7M Mach 0.00 (1)
BIGFOIL.COM POLAR EXPORT
NACA67-619 a=0.8
NACA67-619 a=0.8 |  |  |  | Cl Max: | 1.811 | at alpha= | 13.5 | deg
JavaFoil+Calcfoil stall+Eppler ext transition |  |  |  | L/D Max: | 183.641 | at alpha= | 0.5 | deg
Re: | 7000000 |  |  | Cd Min: | 0.00345 | at alpha= | -1 | deg
Mach: | 0 |  |  | Cl=0 at alpha= | -4.9677 | deg
|  |  |  | @ Cl=0.1, Cd= | 0.0062067
|  |  |  | @ Cl=0.4, Cd= | 0.0042225
|  |  |  | @ Cl=0.6, Cd= | 0.0036071
alpha (deg) | Cl | Cd | Cm | Cl/Cd
-18.5 | -0.782 | 0.13324 | -0.042 | -5.867
-18 | -0.789 | 0.12533 | -0.044 | -6.296
-17.5 | -0.793 | 0.11922 | -0.045 | -6.655
-17 | -0.796 | 0.11191 | -0.047 | -7.116
-16.5 | -0.796 | 0.105 | -0.049 | -7.584
-16 | -0.792 | 0.10022 | -0.05 | -7.906
-15.5 | -0.787 | 0.09333 | -0.052 | -8.432
-15 | -0.779 | 0.08624 | -0.054 | -9.035
-14.5 | -0.77 | 0.07757 | -0.058 | -9.933
-14 | -0.773 | 0.05923 | -0.066 | -13.053
-13.5 | -0.834 | 0.02005 | -0.082 | -41.614
-13 | -0.816 | 0.01633 | -0.085 | -49.965
-12.5 | -0.789 | 0.01467 | -0.087 | -53.786
-12 | -0.757 | 0.01298 | -0.089 | -58.301
-11.5 | -0.717 | 0.01185 | -0.091 | -60.531
-11 | -0.674 | 0.01103 | -0.093 | -61.137
-10.5 | -0.628 | 0.01067 | -0.095 | -58.846
-10 | -0.58 | 0.01006 | -0.096 | -57.586
-9.5 | -0.53 | 0.00892 | -0.098 | -59.35
-9 | -0.477 | 0.00854 | -0.1 | -55.801
-8.5 | -0.422 | 0.00812 | -0.102 | -51.948
-8 | -0.365 | 0.00782 | -0.103 | -46.709
-7.5 | -0.308 | 0.0075 | -0.105 | -41.003
-7 | -0.249 | 0.00729 | -0.107 | -34.099
-6.5 | -0.189 | 0.00703 | -0.108 | -26.849
-6 | -0.128 | 0.00685 | -0.11 | -18.664
-5.5 | -0.066 | 0.00667 | -0.112 | -9.944
-5 | -0.004 | 0.00646 | -0.113 | -0.65
-4.5 | 0.058 | 0.0063 | -0.115 | 9.254
-4 | 0.121 | 0.00616 | -0.117 | 19.669
-3.5 | 0.184 | 0.00602 | -0.118 | 30.63
-3 | 0.249 | 0.0058 | -0.12 | 42.848
-2.5 | 0.312 | 0.00478 | -0.122 | 65.381
-2 | 0.376 | 0.00456 | -0.124 | 82.587
-1.5 | 0.44 | 0.00366 | -0.125 | 120.091
-1 | 0.503 | 0.00345 | -0.127 | 146.006
-0.5 | 0.566 | 0.00351 | -0.128 | 161.394
0 | 0.622 | 0.00367 | -0.13 | 169.654
0.5 | 0.684 | 0.00373 | -0.131 | 183.641
1 | 0.745 | 0.0043 | -0.133 | 173.146
1.5 | 0.807 | 0.00465 | -0.134 | 173.413
2 | 0.868 | 0.0051 | -0.136 | 170.175
2.5 | 0.929 | 0.00613 | -0.137 | 151.564
3 | 0.99 | 0.00714 | -0.138 | 138.602
3.5 | 1.044 | 0.00772 | -0.14 | 135.147
4 | 1.102 | 0.00849 | -0.141 | 129.886
4.5 | 1.16 | 0.00942 | -0.143 | 123.241
5 | 1.218 | 0.01017 | -0.144 | 119.693
5.5 | 1.274 | 0.01106 | -0.145 | 115.186
6 | 1.33 | 0.01209 | -0.147 | 109.971
6.5 | 1.384 | 0.01335 | -0.148 | 103.653
7 | 1.436 | 0.01418 | -0.15 | 101.246
7.5 | 1.486 | 0.01471 | -0.151 | 101.023
8 | 1.533 | 0.01523 | -0.152 | 100.624
8.5 | 1.578 | 0.0158 | -0.154 | 99.866
9 | 1.62 | 0.01641 | -0.155 | 98.698
9.5 | 1.659 | 0.01701 | -0.156 | 97.566
10 | 1.696 | 0.01814 | -0.158 | 93.451
10.5 | 1.726 | 0.01881 | -0.159 | 91.721
11 | 1.751 | 0.01961 | -0.16 | 89.315
11.5 | 1.773 | 0.02047 | -0.161 | 86.611
12 | 1.789 | 0.02123 | -0.162 | 84.277
12.5 | 1.801 | 0.02222 | -0.164 | 81.062
13 | 1.808 | 0.02312 | -0.165 | 78.215
13.5 | 1.811 | 0.02406 | -0.166 | 75.258
14 | 1.809 | 0.0251 | -0.167 | 72.052
14.5 | 1.802 | 0.02609 | -0.168 | 69.075
15 | 1.791 | 0.02731 | -0.169 | 65.59
15.5 | 1.776 | 0.02849 | -0.17 | 62.348
16 | 1.757 | 0.02981 | -0.171 | 58.932
16.5 | 1.734 | 0.03113 | -0.172 | 55.71
17 | 1.708 | 0.0326 | -0.173 | 52.387
17.5 | 1.678 | 0.03446 | -0.174 | 48.701
18 | 1.647 | 0.03596 | -0.175 | 45.785
18.5 | 1.612 | 0.03831 | -0.175 | 42.074

## 90. Re 7M Mach 0.00 (2)
BIGFOIL.COM POLAR EXPORT
NACA67-619 a=0.8
NACA67-619 a=0.8 |  |  |  | Cl Max: | 1.5644 | at alpha= | 20 | deg
XFOIL ncrit=9 |  |  |  | L/D Max: | 218.012 | at alpha= | 1.5 | deg
Re: | 7000000 |  |  | Cd Min: | 0.05626 | at alpha= | 20 | deg
Mach: | 0 |  |  | Cl=0 at alpha= | -5.7447 | deg
|  |  |  | @ Cl=0.1, Cd= | 0.0061045
|  |  |  | @ Cl=0.4, Cd= | 0.0049599
|  |  |  | @ Cl=0.6, Cd= | 0.0031881
alpha (deg) | Cl | Cd | Cm | Cl/Cd
-20 | -1.0089 | 0.02794 | -0.1864 | -36.1095
-19.5 | -0.9977 | 0.02559 | -0.1846 | -38.9879
-19 | -0.9817 | 0.02361 | -0.1827 | -41.5798
-18.5 | -0.9653 | 0.0218 | -0.1805 | -44.2798
-18 | -0.9436 | 0.02037 | -0.1783 | -46.323
-17.5 | -0.921 | 0.01907 | -0.176 | -48.2958
-17 | -0.9018 | 0.01761 | -0.173 | -51.2095
-16.5 | -0.8897 | 0.01581 | -0.1689 | -56.2745
-16 | -0.866 | 0.01458 | -0.1659 | -59.3964
-15.5 | -0.833 | 0.01378 | -0.164 | -60.4499
-15 | -0.7968 | 0.01315 | -0.1623 | -60.5932
-14.5 | -0.7589 | 0.01259 | -0.1608 | -60.278
-14 | -0.72 | 0.01206 | -0.1594 | -59.7015
-13.5 | -0.6814 | 0.01147 | -0.1579 | -59.4071
-13 | -0.641 | 0.01093 | -0.1565 | -58.6459
-12.5 | -0.6002 | 0.01044 | -0.1552 | -57.4904
-12 | -0.5575 | 0.01 | -0.154 | -55.75
-11.5 | -0.5147 | 0.0096 | -0.1528 | -53.6146
-11 | -0.4705 | 0.00924 | -0.1518 | -50.9199
-10.5 | -0.4266 | 0.00889 | -0.1507 | -47.9865
-10 | -0.3841 | 0.00849 | -0.1492 | -45.2415
-9.5 | -0.3399 | 0.00817 | -0.148 | -41.6034
-9 | -0.2971 | 0.00782 | -0.1465 | -37.9923
-8.5 | -0.2539 | 0.00752 | -0.145 | -33.7633
-8 | -0.2093 | 0.00726 | -0.1436 | -28.8292
-7.5 | -0.1663 | 0.007 | -0.1419 | -23.7571
-7 | -0.1236 | 0.00685 | -0.14 | -18.0438
-6.5 | -0.0761 | 0.00668 | -0.1391 | -11.3922
-6 | -0.0263 | 0.00649 | -0.1386 | -4.0524
-5.5 | 0.0252 | 0.00634 | -0.1386 | 3.9748
-5 | 0.0769 | 0.00618 | -0.1385 | 12.4434
-4.5 | 0.1289 | 0.00601 | -0.1385 | 21.4476
-4 | 0.1816 | 0.00587 | -0.1387 | 30.937
-3.5 | 0.2337 | 0.0057 | -0.1387 | 41
-3 | 0.2847 | 0.0055 | -0.1385 | 51.7636
-2.5 | 0.334 | 0.00527 | -0.1379 | 63.3776
-2 | 0.3834 | 0.00506 | -0.1374 | 75.7708
-1.5 | 0.4315 | 0.00477 | -0.1367 | 90.4612
-1 | 0.4801 | 0.00443 | -0.136 | 108.3747
-0.5 | 0.5267 | 0.00401 | -0.1349 | 131.3466
0 | 0.5661 | 0.00332 | -0.1325 | 170.512
0.5 | 0.6098 | 0.00315 | -0.1306 | 193.5873
1 | 0.6595 | 0.00314 | -0.1299 | 210.0318
1.5 | 0.702 | 0.00322 | -0.1275 | 218.0124
2 | 0.738 | 0.00342 | -0.1238 | 215.7895
2.5 | 0.7572 | 0.00387 | -0.1166 | 195.6589
3 | 0.734 | 0.00508 | -0.1007 | 144.4882
3.5 | 0.7121 | 0.00657 | -0.0856 | 108.3866
4 | 0.7247 | 0.00755 | -0.0779 | 95.9868
4.5 | 0.7012 | 0.00954 | -0.0634 | 73.501
5 | 0.7078 | 0.01093 | -0.0551 | 64.7575
5.5 | 0.7172 | 0.01237 | -0.0477 | 57.979
6.5 | 0.7645 | 0.01462 | -0.0384 | 52.2914
7 | 0.7967 | 0.01551 | -0.0354 | 51.3669
7.5 | 0.8267 | 0.01655 | -0.0321 | 49.9517
8 | 0.8606 | 0.01747 | -0.0296 | 49.2616
8.5 | 0.8951 | 0.01839 | -0.0273 | 48.6732
9 | 0.9262 | 0.01948 | -0.0245 | 47.5462
9.5 | 0.9566 | 0.02065 | -0.0217 | 46.3245
10 | 0.9927 | 0.0216 | -0.0199 | 45.9583
10.5 | 1.0307 | 0.02248 | -0.0184 | 45.8496
11 | 1.0648 | 0.02359 | -0.0165 | 45.1378
11.5 | 1.1024 | 0.02454 | -0.0152 | 44.9226
12 | 1.1405 | 0.02549 | -0.014 | 44.743
12.5 | 1.1761 | 0.02658 | -0.0125 | 44.2476
13 | 1.2097 | 0.02776 | -0.0109 | 43.5771
13.5 | 1.246 | 0.02883 | -0.0096 | 43.2189
14 | 1.2783 | 0.03016 | -0.008 | 42.384
14.5 | 1.3101 | 0.03153 | -0.0064 | 41.5509
15 | 1.342 | 0.03291 | -0.0049 | 40.7779
15.5 | 1.3675 | 0.03474 | -0.0029 | 39.3638
16 | 1.3951 | 0.03648 | -0.0011 | 38.2429
16.5 | 1.4187 | 0.03855 | 0.0008 | 36.8016
17 | 1.444 | 0.04054 | 0.0025 | 35.6191
17.5 | 1.467 | 0.04276 | 0.0041 | 34.3078
18 | 1.4913 | 0.04497 | 0.0055 | 33.1621
18.5 | 1.5113 | 0.04755 | 0.007 | 31.7834
19.5 | 1.5477 | 0.0532 | 0.0097 | 29.0921
20 | 1.5644 | 0.05626 | 0.0107 | 27.8066

## 91. Re 7M Mach 0.10 (1)
BIGFOIL.COM POLAR EXPORT
NACA67-619 a=0.8
NACA67-619 a=0.8 |  |  |  | Cl Max: | 1.801 | at alpha= | 13 | deg
JavaFoil+Calcfoil stall+Eppler ext transition |  |  |  | L/D Max: | 184.627 | at alpha= | 0.5 | deg
Re: | 7000000 |  |  | Cd Min: | 0.00344 | at alpha= | -1 | deg
Mach: | 0.1 |  |  | Cl=0 at alpha= | -4.9683 | deg
|  |  |  | @ Cl=0.1, Cd= | 0.0062294
|  |  |  | @ Cl=0.4, Cd= | 0.0042937
|  |  |  | @ Cl=0.6, Cd= | 0.0036096
alpha (deg) | Cl | Cd | Cm | Cl/Cd
-18 | -0.76 | 0.1299 | -0.043 | -5.854
-17.5 | -0.769 | 0.12194 | -0.044 | -6.305
-17 | -0.774 | 0.11513 | -0.046 | -6.725
-16.5 | -0.777 | 0.10791 | -0.048 | -7.202
-16 | -0.776 | 0.10287 | -0.049 | -7.544
-15.5 | -0.773 | 0.09583 | -0.051 | -8.067
-15 | -0.767 | 0.08896 | -0.053 | -8.625
-14.5 | -0.759 | 0.08153 | -0.056 | -9.306
-14 | -0.756 | 0.06726 | -0.063 | -11.245
-13.5 | -0.776 | 0.04005 | -0.074 | -19.388
-13 | -0.812 | 0.017 | -0.085 | -47.736
-12.5 | -0.784 | 0.01536 | -0.087 | -51.057
-12 | -0.755 | 0.01321 | -0.089 | -57.152
-11.5 | -0.717 | 0.01207 | -0.091 | -59.396
-11 | -0.674 | 0.0112 | -0.093 | -60.183
-10.5 | -0.629 | 0.01082 | -0.095 | -58.112
-10 | -0.581 | 0.01014 | -0.097 | -57.296
-9.5 | -0.531 | 0.00901 | -0.099 | -58.96
-9 | -0.478 | 0.00861 | -0.101 | -55.51
-8.5 | -0.423 | 0.00819 | -0.102 | -51.671
-8 | -0.367 | 0.00785 | -0.104 | -46.73
-7.5 | -0.309 | 0.00757 | -0.106 | -40.795
-7 | -0.25 | 0.00731 | -0.107 | -34.156
-6.5 | -0.189 | 0.00705 | -0.109 | -26.864
-6 | -0.128 | 0.00686 | -0.111 | -18.705
-5.5 | -0.067 | 0.00668 | -0.112 | -9.971
-5 | -0.004 | 0.00649 | -0.114 | -0.649
-4.5 | 0.059 | 0.00634 | -0.116 | 9.247
-4 | 0.122 | 0.00617 | -0.117 | 19.736
-3.5 | 0.185 | 0.00602 | -0.119 | 30.739
-3 | 0.25 | 0.00583 | -0.121 | 42.828
-2.5 | 0.314 | 0.00456 | -0.122 | 68.851
-2 | 0.378 | 0.00461 | -0.124 | 82.118
-1.5 | 0.442 | 0.00369 | -0.126 | 119.825
-1 | 0.506 | 0.00344 | -0.127 | 147.009
-0.5 | 0.569 | 0.00351 | -0.129 | 162.161
0 | 0.625 | 0.00369 | -0.131 | 169.57
0.5 | 0.688 | 0.00372 | -0.132 | 184.627
1 | 0.749 | 0.00434 | -0.133 | 172.731
1.5 | 0.811 | 0.00469 | -0.135 | 172.981
2 | 0.872 | 0.00511 | -0.136 | 170.64
2.5 | 0.933 | 0.00617 | -0.138 | 151.259
3 | 0.994 | 0.0072 | -0.139 | 138.031
3.5 | 1.049 | 0.00776 | -0.14 | 135.182
4 | 1.108 | 0.00857 | -0.142 | 129.295
4.5 | 1.166 | 0.00951 | -0.143 | 122.572
5 | 1.223 | 0.01027 | -0.145 | 119.125
5.5 | 1.28 | 0.01118 | -0.146 | 114.5
6 | 1.336 | 0.0122 | -0.148 | 109.496
6.5 | 1.39 | 0.01347 | -0.149 | 103.244
7 | 1.442 | 0.01432 | -0.15 | 100.723
7.5 | 1.492 | 0.01483 | -0.152 | 100.601
8 | 1.539 | 0.01539 | -0.153 | 99.996
8.5 | 1.583 | 0.01597 | -0.154 | 99.161
9 | 1.625 | 0.01657 | -0.156 | 98.061
9.5 | 1.664 | 0.0172 | -0.157 | 96.723
10 | 1.699 | 0.01836 | -0.158 | 92.574
10.5 | 1.728 | 0.01909 | -0.16 | 90.539
11 | 1.753 | 0.01987 | -0.161 | 88.179
11.5 | 1.772 | 0.02073 | -0.162 | 85.476
12 | 1.787 | 0.02159 | -0.163 | 82.779
12.5 | 1.796 | 0.02249 | -0.164 | 79.883
13 | 1.801 | 0.02351 | -0.166 | 76.585
13.5 | 1.8 | 0.02449 | -0.167 | 73.511
14 | 1.795 | 0.02561 | -0.168 | 70.081
14.5 | 1.784 | 0.02666 | -0.169 | 66.931
15 | 1.769 | 0.02789 | -0.17 | 63.418
15.5 | 1.749 | 0.02912 | -0.171 | 60.069
16 | 1.725 | 0.03038 | -0.172 | 56.793
16.5 | 1.698 | 0.03207 | -0.173 | 52.933
17 | 1.666 | 0.03372 | -0.174 | 49.404
17.5 | 1.631 | 0.03545 | -0.175 | 46.014
18 | 1.593 | 0.03758 | -0.175 | 42.393

## 92. Re 7M Mach 0.10 (2)
BIGFOIL.COM POLAR EXPORT
NACA67-619 a=0.8
NACA67-619 a=0.8 |  |  |  | Cl Max: | 1.5631 | at alpha= | 20 | deg
XFOIL ncrit=9 |  |  |  | L/D Max: | 216.698 | at alpha= | 1.5 | deg
Re: | 7000000 |  |  | Cd Min: | 0.05802 | at alpha= | 20 | deg
Mach: | 0.1 |  |  | Cl=0 at alpha= | -5.7626 | deg
|  |  |  | @ Cl=0.1, Cd= | 0.0061251
|  |  |  | @ Cl=0.4, Cd= | 0.0049953
|  |  |  | @ Cl=0.6, Cd= | 0.0032049
alpha (deg) | Cl | Cd | Cm | Cl/Cd
-20 | -0.9933 | 0.02985 | -0.1909 | -33.2764
-19.5 | -0.9857 | 0.02707 | -0.1892 | -36.413
-19 | -0.9731 | 0.02478 | -0.1872 | -39.2696
-18.5 | -0.9598 | 0.02269 | -0.1848 | -42.3006
-18 | -0.9395 | 0.02113 | -0.1825 | -44.4628
-17.5 | -0.918 | 0.0197 | -0.18 | -46.599
-17 | -0.8952 | 0.01833 | -0.1774 | -48.838
-16.5 | -0.873 | 0.01694 | -0.1745 | -51.5348
-16 | -0.864 | 0.01502 | -0.1697 | -57.5233
-15.5 | -0.8322 | 0.01414 | -0.1674 | -58.8543
-15 | -0.7985 | 0.01338 | -0.1653 | -59.6786
-14.5 | -0.7602 | 0.01279 | -0.1637 | -59.4371
-14 | -0.7207 | 0.01227 | -0.1622 | -58.7368
-13.5 | -0.6814 | 0.01165 | -0.1606 | -58.4893
-13 | -0.6414 | 0.01109 | -0.1591 | -57.8359
-12.5 | -0.6001 | 0.01058 | -0.1577 | -56.7202
-12 | -0.5577 | 0.01012 | -0.1563 | -55.1087
-11.5 | -0.5144 | 0.0097 | -0.1551 | -53.0309
-11 | -0.4702 | 0.00932 | -0.1539 | -50.4506
-10.5 | -0.4259 | 0.00897 | -0.1527 | -47.4805
-10 | -0.3828 | 0.00857 | -0.1513 | -44.6674
-9.5 | -0.3386 | 0.00824 | -0.15 | -41.0922
-9 | -0.2951 | 0.00789 | -0.1485 | -37.4018
-8.5 | -0.2512 | 0.00758 | -0.147 | -33.1398
-8 | -0.2066 | 0.0073 | -0.1455 | -28.3014
-7.5 | -0.1627 | 0.00703 | -0.1439 | -23.1437
-7 | -0.1196 | 0.00686 | -0.142 | -17.4344
-6.5 | -0.0741 | 0.0067 | -0.1405 | -11.0597
-6 | -0.0245 | 0.0065 | -0.14 | -3.7692
-5.5 | 0.0271 | 0.00635 | -0.1398 | 4.2677
-5 | 0.0789 | 0.00619 | -0.1397 | 12.7464
-4.5 | 0.1309 | 0.00603 | -0.1396 | 21.7081
-4 | 0.1838 | 0.00589 | -0.1397 | 31.2054
-3.5 | 0.236 | 0.00572 | -0.1397 | 41.2587
-3 | 0.287 | 0.00552 | -0.1394 | 51.9928
-2.5 | 0.3363 | 0.00529 | -0.1388 | 63.5728
-2 | 0.3859 | 0.00508 | -0.1383 | 75.9646
-1.5 | 0.4342 | 0.00479 | -0.1375 | 90.6472
-1 | 0.4828 | 0.00445 | -0.1368 | 108.4944
-0.5 | 0.5291 | 0.00403 | -0.1356 | 131.2903
0 | 0.5684 | 0.00334 | -0.133 | 170.1796
0.5 | 0.6105 | 0.00316 | -0.1307 | 193.1962
1 | 0.6579 | 0.00315 | -0.1294 | 208.8571
1.5 | 0.7021 | 0.00324 | -0.1274 | 216.6975
2 | 0.7384 | 0.00346 | -0.1237 | 213.4104
2.5 | 0.761 | 0.00388 | -0.1171 | 196.134
3 | 0.7367 | 0.00511 | -0.1009 | 144.1683
3.5 | 0.7132 | 0.00664 | -0.0854 | 107.4096
4 | 0.7248 | 0.00766 | -0.0775 | 94.6214
4.5 | 0.7023 | 0.00964 | -0.0632 | 72.8527
5 | 0.7091 | 0.01104 | -0.0549 | 64.2301
5.5 | 0.7182 | 0.01249 | -0.0473 | 57.502
6 | 0.7391 | 0.0137 | -0.0421 | 53.9489
6.5 | 0.765 | 0.01478 | -0.0379 | 51.7591
7 | 0.797 | 0.0157 | -0.0348 | 50.7643
7.5 | 0.8267 | 0.01678 | -0.0314 | 49.267
8 | 0.8613 | 0.01768 | -0.0289 | 48.7161
8.5 | 0.8959 | 0.01861 | -0.0266 | 48.1408
9 | 0.9255 | 0.0198 | -0.0235 | 46.7424
9.5 | 0.9575 | 0.02092 | -0.0209 | 45.7696
10 | 0.994 | 0.02188 | -0.0191 | 45.4296
10.5 | 1.0297 | 0.0229 | -0.0172 | 44.9651
11 | 1.066 | 0.02393 | -0.0155 | 44.5466
11.5 | 1.1042 | 0.02488 | -0.0142 | 44.381
12 | 1.1424 | 0.02585 | -0.0129 | 44.1934
12.5 | 1.1767 | 0.02705 | -0.0112 | 43.5009
13 | 1.2119 | 0.02819 | -0.0097 | 42.9904
13.5 | 1.2488 | 0.02927 | -0.0085 | 42.6648
14 | 1.279 | 0.03077 | -0.0065 | 41.5665
14.5 | 1.3128 | 0.03207 | -0.0051 | 40.9355
15 | 1.3416 | 0.0337 | -0.0032 | 39.8101
15.5 | 1.3689 | 0.03547 | -0.0012 | 38.5932
16 | 1.3942 | 0.03743 | 0.0008 | 37.2482
16.5 | 1.4199 | 0.03943 | 0.0026 | 36.0107
17 | 1.4434 | 0.04162 | 0.0044 | 34.6804
17.5 | 1.469 | 0.04373 | 0.0059 | 33.5925
18 | 1.4909 | 0.04621 | 0.0075 | 32.2636
18.5 | 1.5091 | 0.04905 | 0.0092 | 30.7666
19.5 | 1.5483 | 0.05465 | 0.0116 | 28.3312
20 | 1.5631 | 0.05802 | 0.0128 | 26.9407

## 93. Re 7M Mach 0.25 (1)
BIGFOIL.COM POLAR EXPORT
NACA67-619 a=0.8
NACA67-619 a=0.8 |  |  |  | Cl Max: | 1.757 | at alpha= | 11.5 | deg
JavaFoil+Calcfoil stall+Eppler ext transition |  |  |  | L/D Max: | 185.046 | at alpha= | 0.5 | deg
Re: | 7000000 |  |  | Cd Min: | 0.0035 | at alpha= | -1 | deg
Mach: | 0.25 |  |  | Cl=0 at alpha= | -4.9688 | deg
|  |  |  | @ Cl=0.1, Cd= | 0.0063569
|  |  |  | @ Cl=0.4, Cd= | 0.0042146
|  |  |  | @ Cl=0.6, Cd= | 0.0036147
alpha (deg) | Cl | Cd | Cm | Cl/Cd
-17 | -0.591 | 0.12715 | -0.043 | -4.652
-16.5 | -0.621 | 0.12049 | -0.045 | -5.153
-16 | -0.644 | 0.11422 | -0.045 | -5.641
-15.5 | -0.663 | 0.10742 | -0.047 | -6.176
-15 | -0.677 | 0.09994 | -0.049 | -6.769
-14.5 | -0.683 | 0.09494 | -0.051 | -7.199
-14 | -0.687 | 0.08648 | -0.054 | -7.941
-13.5 | -0.686 | 0.07736 | -0.058 | -8.863
-13 | -0.677 | 0.0707 | -0.061 | -9.581
-12.5 | -0.68 | 0.05245 | -0.071 | -12.973
-12 | -0.735 | 0.01669 | -0.09 | -44.025
-11.5 | -0.704 | 0.01464 | -0.092 | -48.101
-11 | -0.671 | 0.0127 | -0.095 | -52.824
-10.5 | -0.63 | 0.01161 | -0.097 | -54.276
-10 | -0.585 | 0.01074 | -0.099 | -54.486
-9.5 | -0.536 | 0.01018 | -0.101 | -52.639
-9 | -0.485 | 0.00905 | -0.103 | -53.58
-8.5 | -0.431 | 0.00848 | -0.105 | -50.779
-8 | -0.374 | 0.00815 | -0.107 | -45.855
-7.5 | -0.315 | 0.00782 | -0.108 | -40.329
-7 | -0.255 | 0.00751 | -0.11 | -33.986
-6.5 | -0.194 | 0.00724 | -0.112 | -26.76
-6 | -0.131 | 0.00702 | -0.113 | -18.73
-5.5 | -0.068 | 0.00683 | -0.115 | -10
-5 | -0.004 | 0.00664 | -0.117 | -0.651
-4.5 | 0.06 | 0.00648 | -0.119 | 9.279
-4 | 0.125 | 0.00628 | -0.12 | 19.873
-3.5 | 0.19 | 0.00613 | -0.122 | 30.986
-3 | 0.256 | 0.00593 | -0.124 | 43.278
-2.5 | 0.322 | 0.00517 | -0.126 | 62.328
-2 | 0.388 | 0.00432 | -0.127 | 89.821
-1.5 | 0.454 | 0.00374 | -0.129 | 121.338
-1 | 0.52 | 0.0035 | -0.131 | 148.579
-0.5 | 0.585 | 0.00357 | -0.132 | 163.98
0 | 0.642 | 0.00374 | -0.134 | 171.67
0.5 | 0.706 | 0.00382 | -0.136 | 185.046
1 | 0.769 | 0.00445 | -0.137 | 172.893
1.5 | 0.833 | 0.00481 | -0.138 | 173.002
2 | 0.896 | 0.00526 | -0.14 | 170.418
2.5 | 0.958 | 0.00638 | -0.141 | 150.206
3 | 1.021 | 0.00749 | -0.143 | 136.376
3.5 | 1.076 | 0.0081 | -0.144 | 132.862
4 | 1.137 | 0.00911 | -0.146 | 124.766
4.5 | 1.196 | 0.00999 | -0.147 | 119.738
5 | 1.255 | 0.01079 | -0.149 | 116.311
5.5 | 1.312 | 0.01189 | -0.15 | 110.394
6 | 1.369 | 0.01282 | -0.152 | 106.753
6.5 | 1.424 | 0.01434 | -0.153 | 99.301
7 | 1.476 | 0.01507 | -0.154 | 97.946
7.5 | 1.525 | 0.01565 | -0.156 | 97.412
8 | 1.57 | 0.01627 | -0.157 | 96.542
8.5 | 1.613 | 0.01691 | -0.159 | 95.365
9 | 1.651 | 0.01757 | -0.16 | 93.974
9.5 | 1.686 | 0.01828 | -0.161 | 92.245
10 | 1.716 | 0.01962 | -0.163 | 87.461
10.5 | 1.737 | 0.02052 | -0.164 | 84.627
11 | 1.75 | 0.02142 | -0.165 | 81.71
11.5 | 1.757 | 0.02242 | -0.166 | 78.38
12 | 1.756 | 0.02347 | -0.168 | 74.812
12.5 | 1.747 | 0.02452 | -0.169 | 71.236
13 | 1.729 | 0.02589 | -0.17 | 66.794
13.5 | 1.704 | 0.02715 | -0.171 | 62.76
14 | 1.669 | 0.02856 | -0.172 | 58.453
14.5 | 1.626 | 0.03007 | -0.173 | 54.094
15 | 1.576 | 0.03191 | -0.174 | 49.377
15.5 | 1.517 | 0.03375 | -0.175 | 44.952
16 | 1.451 | 0.03602 | -0.176 | 40.273
16.5 | 1.377 | 0.03878 | -0.177 | 35.514

## 94. Re 7M Mach 0.25 (2)
BIGFOIL.COM POLAR EXPORT
NACA67-619 a=0.8
NACA67-619 a=0.8 |  |  |  | Cl Max: | 1.5371 | at alpha= | 19.5 | deg
XFOIL ncrit=9 |  |  |  | L/D Max: | 204.402 | at alpha= | 1.5 | deg
Re: | 7000000 |  |  | Cd Min: | 0.06442 | at alpha= | 19.5 | deg
Mach: | 0.25 |  |  | Cl=0 at alpha= | -5.8917 | deg
|  |  |  | @ Cl=0.1, Cd= | 0.0062687
|  |  |  | @ Cl=0.4, Cd= | 0.0052308
|  |  |  | @ Cl=0.6, Cd= | 0.0032897
alpha (deg) | Cl | Cd | Cm | Cl/Cd
-20 | -0.8414 | 0.04859 | -0.2066 | -17.3163
-19.5 | -0.8696 | 0.04068 | -0.2094 | -21.3766
-19 | -0.886 | 0.03475 | -0.2098 | -25.4964
-18.5 | -0.8933 | 0.03029 | -0.2084 | -29.4916
-18 | -0.8903 | 0.02701 | -0.2061 | -32.9619
-17.5 | -0.8843 | 0.02427 | -0.2028 | -36.4359
-17 | -0.8696 | 0.02207 | -0.1997 | -39.4019
-16.5 | -0.8496 | 0.02027 | -0.1964 | -41.9142
-16 | -0.8261 | 0.01875 | -0.1931 | -44.0587
-15.5 | -0.8011 | 0.01736 | -0.1896 | -46.1463
-15 | -0.7772 | 0.01596 | -0.1858 | -48.6967
-14.5 | -0.7625 | 0.0142 | -0.1806 | -53.6972
-14 | -0.7258 | 0.01333 | -0.1779 | -54.4486
-13.5 | -0.6843 | 0.01266 | -0.1758 | -54.0521
-13 | -0.6425 | 0.01202 | -0.1736 | -53.4526
-12.5 | -0.6005 | 0.01137 | -0.1715 | -52.8144
-12 | -0.5579 | 0.01079 | -0.1694 | -51.7053
-11.5 | -0.5134 | 0.01028 | -0.1676 | -49.9416
-11 | -0.4684 | 0.00982 | -0.1658 | -47.6986
-10.5 | -0.4224 | 0.0094 | -0.1641 | -44.9362
-10 | -0.3763 | 0.00902 | -0.1625 | -41.7184
-9.5 | -0.3307 | 0.00863 | -0.1608 | -38.3198
-9 | -0.2851 | 0.00825 | -0.1591 | -34.5576
-8.5 | -0.2392 | 0.0079 | -0.1574 | -30.2785
-8 | -0.193 | 0.00754 | -0.1558 | -25.5968
-7.5 | -0.1457 | 0.00725 | -0.1543 | -20.0966
-7 | -0.0993 | 0.00697 | -0.1526 | -14.2468
-6.5 | -0.0528 | 0.00677 | -0.1509 | -7.7991
-6 | -0.0107 | 0.0066 | -0.1482 | -1.6212
-5.5 | 0.0387 | 0.00644 | -0.147 | 6.0093
-5 | 0.091 | 0.0063 | -0.1465 | 14.4444
-4.5 | 0.1428 | 0.00612 | -0.146 | 23.3333
-4 | 0.1963 | 0.00599 | -0.1458 | 32.7713
-3.5 | 0.2489 | 0.00583 | -0.1454 | 42.693
-3 | 0.3003 | 0.00565 | -0.1448 | 53.1504
-2.5 | 0.3497 | 0.00543 | -0.1438 | 64.4015
-2 | 0.4002 | 0.00523 | -0.1431 | 76.5201
-1.5 | 0.4482 | 0.0049 | -0.1419 | 91.4694
-0.5 | 0.5415 | 0.00413 | -0.1389 | 131.1138
0 | 0.5783 | 0.00351 | -0.1353 | 164.7578
0.5 | 0.6049 | 0.00324 | -0.1292 | 186.6975
1 | 0.6549 | 0.00329 | -0.1281 | 199.0578
1.5 | 0.7011 | 0.00343 | -0.1262 | 204.4023
2 | 0.7421 | 0.00366 | -0.1232 | 202.7596
2.5 | 0.7737 | 0.00402 | -0.1183 | 192.4627
3 | 0.7578 | 0.00516 | -0.1035 | 146.8605
3.5 | 0.7241 | 0.00694 | -0.0857 | 104.3372
4 | 0.7212 | 0.00836 | -0.0746 | 86.2679
4.5 | 0.7112 | 0.01011 | -0.0625 | 70.3462
5 | 0.7199 | 0.01154 | -0.0543 | 62.383
5.5 | 0.724 | 0.01321 | -0.0456 | 54.807
6 | 0.7446 | 0.01446 | -0.04 | 51.4938
6.5 | 0.7643 | 0.01585 | -0.0345 | 48.2208
7 | 0.7971 | 0.01684 | -0.0312 | 47.3337
7.5 | 0.8293 | 0.0179 | -0.028 | 46.3296
8 | 0.8614 | 0.01903 | -0.0248 | 45.2654
8.5 | 0.8965 | 0.02006 | -0.0222 | 44.6909
9 | 0.929 | 0.02123 | -0.0192 | 43.7588
9.5 | 0.9584 | 0.02261 | -0.0159 | 42.3883
10 | 0.9967 | 0.02364 | -0.014 | 42.1616
10.5 | 1.0359 | 0.02466 | -0.0123 | 42.0073
11 | 1.0716 | 0.0259 | -0.0101 | 41.3745
11.5 | 1.1095 | 0.02705 | -0.0083 | 41.0166
12 | 1.1497 | 0.0281 | -0.0069 | 40.9146
12.5 | 1.1844 | 0.02949 | -0.0048 | 40.1628
13 | 1.2212 | 0.03081 | -0.0031 | 39.6365
13.5 | 1.2581 | 0.03213 | -0.0014 | 39.1566
14 | 1.2888 | 0.03385 | 0.0009 | 38.0739
14.5 | 1.321 | 0.03551 | 0.003 | 37.2008
15 | 1.3457 | 0.03774 | 0.0056 | 35.6571
15.5 | 1.3734 | 0.03984 | 0.0078 | 34.4729
16 | 1.3984 | 0.04219 | 0.0101 | 33.1453
16.5 | 1.4238 | 0.04461 | 0.0121 | 31.9166
17 | 1.4473 | 0.04727 | 0.0141 | 30.6177
17.5 | 1.4678 | 0.05025 | 0.0161 | 29.21
18 | 1.4882 | 0.05335 | 0.0179 | 27.895
18.5 | 1.5069 | 0.05671 | 0.0194 | 26.572
19 | 1.5235 | 0.06038 | 0.0207 | 25.2319
19.5 | 1.5371 | 0.06442 | 0.0218 | 23.8606

## 95. Re 7M Mach 0.50 (1)
BIGFOIL.COM POLAR EXPORT
NACA67-619 a=0.8
NACA67-619 a=0.8 |  |  |  | Cl Max: | 1.657 | at alpha= | 8 | deg
JavaFoil+Calcfoil stall+Eppler ext transition |  |  |  | L/D Max: | 187.177 | at alpha= | 0.5 | deg
Re: | 7000000 |  |  | Cd Min: | 0.00378 | at alpha= | -1 | deg
Mach: | 0.5 |  |  | Cl=0 at alpha= | -4.9653 | deg
|  |  |  | @ Cl=0.1, Cd= | 0.0069731
|  |  |  | @ Cl=0.4, Cd= | 0.0055588
|  |  |  | @ Cl=0.6, Cd= | 0.0037982
alpha (deg) | Cl | Cd | Cm | Cl/Cd
-20 | -0.865 | 0.15378 | -0.046 | -5.625
-19.5 | -0.834 | 0.14795 | -0.045 | -5.639
-19 | -0.806 | 0.14315 | -0.046 | -5.629
-18.5 | -0.778 | 0.1396 | -0.047 | -5.571
-18 | -0.751 | 0.13792 | -0.049 | -5.445
-17.5 | -0.722 | 0.13108 | -0.049 | -5.505
-17 | -0.691 | 0.12726 | -0.048 | -5.433
-16.5 | -0.663 | 0.12203 | -0.048 | -5.429
-16 | -0.634 | 0.11825 | -0.049 | -5.363
-15.5 | -0.606 | 0.11215 | -0.05 | -5.401
-15 | -0.577 | 0.11162 | -0.051 | -5.173
-14.5 | -0.549 | 0.10642 | -0.052 | -5.154
-14 | -0.519 | 0.09989 | -0.051 | -5.199
-13.5 | -0.491 | 0.09196 | -0.053 | -5.339
-13 | -0.463 | 0.08508 | -0.054 | -5.44
-12.5 | -0.434 | 0.0786 | -0.055 | -5.525
-12 | -0.404 | 0.08881 | -0.053 | -4.554
-11.5 | -0.376 | 0.08016 | -0.054 | -4.688
-11 | -0.347 | 0.08476 | -0.054 | -4.094
-10.5 | -0.318 | 0.08361 | -0.053 | -3.803
-10 | -0.29 | 0.0708 | -0.057 | -4.093
-9.5 | -0.366 | 0.0638 | -0.059 | -5.736
-9 | -0.388 | 0.05145 | -0.073 | -7.542
-8.5 | -0.43 | 0.0124 | -0.114 | -34.653
-8 | -0.39 | 0.00996 | -0.118 | -39.15
-7.5 | -0.336 | 0.00921 | -0.12 | -36.465
-7 | -0.276 | 0.00867 | -0.122 | -31.816
-6.5 | -0.211 | 0.00822 | -0.124 | -25.728
-6 | -0.144 | 0.00785 | -0.126 | -18.377
-5.5 | -0.075 | 0.00757 | -0.128 | -9.938
-5 | -0.005 | 0.00731 | -0.129 | -0.653
-4.5 | 0.067 | 0.00708 | -0.131 | 9.394
-4 | 0.138 | 0.00685 | -0.133 | 20.204
-3.5 | 0.211 | 0.00664 | -0.135 | 31.763
-3 | 0.285 | 0.00646 | -0.137 | 44.177
-2.5 | 0.358 | 0.00595 | -0.139 | 60.158
-2 | 0.431 | 0.00527 | -0.141 | 81.883
-1.5 | 0.505 | 0.00475 | -0.143 | 106.197
-1 | 0.581 | 0.00378 | -0.146 | 153.76
-0.5 | 0.654 | 0.00385 | -0.148 | 170.109
0 | 0.715 | 0.00413 | -0.149 | 173.119
0.5 | 0.787 | 0.0042 | -0.151 | 187.177
1 | 0.857 | 0.00495 | -0.153 | 172.98
1.5 | 0.928 | 0.00543 | -0.154 | 170.78
2 | 0.998 | 0.00594 | -0.156 | 168.132
2.5 | 1.068 | 0.00742 | -0.157 | 143.871
3 | 1.138 | 0.00892 | -0.159 | 127.639
3.5 | 1.196 | 0.00963 | -0.161 | 124.214
4 | 1.262 | 0.0112 | -0.162 | 112.671
4.5 | 1.326 | 0.01235 | -0.164 | 107.36
5 | 1.389 | 0.0137 | -0.166 | 101.365
5.5 | 1.449 | 0.01517 | -0.167 | 95.492
6 | 1.506 | 0.01719 | -0.169 | 87.634
6.5 | 1.56 | 0.01814 | -0.17 | 86.028
7 | 1.605 | 0.01908 | -0.172 | 84.108
7.5 | 1.638 | 0.02006 | -0.174 | 81.674
8 | 1.657 | 0.0212 | -0.175 | 78.159
8.5 | 1.653 | 0.02316 | -0.177 | 71.382
9 | 1.611 | 0.02488 | -0.178 | 64.748
9.5 | 1.47 | 0.0269 | -0.179 | 54.663
10 | 1.022 | 0.02966 | -0.181 | 34.454
10.5 | 0.885 | 0.07707 | -0.11 | 11.478
11 | 1.087 | 0.03077 | -0.184 | 35.322
11.5 | 1.117 | 0.0336 | -0.185 | 33.242
12 | 0.965 | 0.08878 | -0.11 | 10.87
12.5 | 1.003 | 0.08312 | -0.123 | 12.066
13 | 1.015 | 0.09539 | -0.104 | 10.642

## 96. Re 7M Mach 0.50 (2)
BIGFOIL.COM POLAR EXPORT
NACA67-619 a=0.8
NACA67-619 a=0.8 |  |  |  | Cl Max: | 1.3893 | at alpha= | 15.5 | deg
XFOIL ncrit=9 |  |  |  | L/D Max: | 152.403 | at alpha= | 2 | deg
Re: | 7000000 |  |  | Cd Min: | 0.15942 | at alpha= | 20 | deg
Mach: | 0.5 |  |  | Cl=0 at alpha= | -6.6904 | deg
|  |  |  | @ Cl=0.1, Cd= | 0.0072469
|  |  |  | @ Cl=0.4, Cd= | 0.006109
|  |  |  | @ Cl=0.6, Cd= | 0.0041131
alpha (deg) | Cl | Cd | Cm | Cl/Cd
-16.5 | -0.1127 | 0.09859 | -0.2222 | -1.1431
-16 | -0.1481 | 0.08717 | -0.229 | -1.699
-15.5 | -0.1951 | 0.07529 | -0.2361 | -2.5913
-15 | -0.2303 | 0.06504 | -0.242 | -3.5409
-14.5 | -0.2495 | 0.0564 | -0.2463 | -4.4238
-14 | -0.2683 | 0.04645 | -0.2527 | -5.7761
-13.5 | -0.2948 | 0.03767 | -0.2572 | -7.8259
-13 | -0.3363 | 0.03032 | -0.2568 | -11.0917
-12.5 | -0.3736 | 0.02485 | -0.2518 | -15.0342
-12 | -0.407 | 0.02036 | -0.2439 | -19.9902
-11.5 | -0.4331 | 0.01649 | -0.2342 | -26.2644
-11 | -0.424 | 0.01407 | -0.226 | -30.135
-10.5 | -0.3944 | 0.01247 | -0.2192 | -31.6279
-10 | -0.3517 | 0.01139 | -0.2138 | -30.878
-9.5 | -0.3018 | 0.01057 | -0.2095 | -28.5525
-9 | -0.2495 | 0.00991 | -0.2058 | -25.1766
-8.5 | -0.1956 | 0.00935 | -0.2025 | -20.9198
-8 | -0.141 | 0.00886 | -0.1995 | -15.9142
-7.5 | -0.0874 | 0.00841 | -0.1966 | -10.3924
-7 | -0.0335 | 0.008 | -0.194 | -4.1875
-6.5 | 0.0206 | 0.00765 | -0.1916 | 2.6928
-6 | 0.0759 | 0.00738 | -0.1895 | 10.2846
-5.5 | 0.1284 | 0.00709 | -0.187 | 18.11
-5 | 0.1802 | 0.00685 | -0.1845 | 26.3066
-4.5 | 0.2295 | 0.00665 | -0.1815 | 34.5113
-4 | 0.2707 | 0.00647 | -0.1768 | 41.8393
-3.5 | 0.3082 | 0.00644 | -0.1714 | 47.8571
-3 | 0.3564 | 0.00628 | -0.1682 | 56.7516
-2.5 | 0.4023 | 0.0061 | -0.1646 | 65.9508
-2 | 0.4402 | 0.00584 | -0.1594 | 75.3767
-1.5 | 0.4566 | 0.00559 | -0.1494 | 81.6816
-1 | 0.4912 | 0.00535 | -0.1436 | 91.8131
0 | 0.5681 | 0.0048 | -0.134 | 118.3542
0.5 | 0.5964 | 0.0041 | -0.1273 | 145.4634
1 | 0.6485 | 0.00429 | -0.1251 | 151.1655
1.5 | 0.6933 | 0.00464 | -0.1213 | 149.4181
2 | 0.7483 | 0.00491 | -0.1196 | 152.4033
2.5 | 0.7863 | 0.00542 | -0.1145 | 145.0738
3 | 0.8098 | 0.00622 | -0.1065 | 130.1929
3.5 | 0.7654 | 0.00849 | -0.0855 | 90.1531
4 | 0.7389 | 0.01073 | -0.0688 | 68.863
4.5 | 0.7259 | 0.01294 | -0.0553 | 56.0974
5 | 0.7435 | 0.0144 | -0.0476 | 51.6319
5.5 | 0.747 | 0.01638 | -0.0377 | 45.6044
6.5 | 0.782 | 0.01986 | -0.0235 | 39.3756
7 | 0.8086 | 0.02149 | -0.0182 | 37.6268
8 | 0.8743 | 0.02455 | -0.0095 | 35.613
8.5 | 0.9063 | 0.0263 | -0.0053 | 34.4601
9 | 0.9376 | 0.02814 | -0.001 | 33.3191
9.5 | 0.9723 | 0.02998 | 0.0027 | 32.4316
10 | 1.0138 | 0.03157 | 0.0057 | 32.1128
10.5 | 1.0539 | 0.03337 | 0.0087 | 31.5823
11 | 1.0972 | 0.03505 | 0.0114 | 31.3039
11.5 | 1.1378 | 0.03699 | 0.0144 | 30.7597
12 | 1.1807 | 0.0389 | 0.0173 | 30.3522
12.5 | 1.2185 | 0.04121 | 0.0204 | 29.5681
13 | 1.2561 | 0.04365 | 0.0236 | 28.7766
13.5 | 1.2919 | 0.04632 | 0.0268 | 27.8908
14 | 1.3229 | 0.04947 | 0.0302 | 26.7415
14.5 | 1.3515 | 0.05296 | 0.0336 | 25.5193
15 | 1.377 | 0.0569 | 0.0369 | 24.2004
15.5 | 1.3893 | 0.06209 | 0.0403 | 22.3756
16 | 1.3832 | 0.069 | 0.0431 | 20.0464
16.5 | 1.3618 | 0.07768 | 0.0443 | 17.5309
17 | 1.3279 | 0.08808 | 0.0436 | 15.0761
17.5 | 1.2947 | 0.09914 | 0.0409 | 13.0593
18 | 1.264 | 0.11054 | 0.0366 | 11.4348
18.5 | 1.233 | 0.12245 | 0.0309 | 10.0694
19 | 1.2022 | 0.13473 | 0.0241 | 8.923
19.5 | 1.1734 | 0.1471 | 0.0166 | 7.9769
20 | 1.147 | 0.15942 | 0.0087 | 7.1948

## 97. Re 8M Mach 0.00 (1)
BIGFOIL.COM POLAR EXPORT
NACA67-619 a=0.8
NACA67-619 a=0.8 |  |  |  | Cl Max: | 1.811 | at alpha= | 13.5 | deg
JavaFoil+Calcfoil stall+Eppler ext transition |  |  |  | L/D Max: | 172.021 | at alpha= | 0 | deg
Re: | 8000000 |  |  | Cd Min: | 0.00348 | at alpha= | -0.5 | deg
Mach: | 0 |  |  | Cl=0 at alpha= | -4.9677 | deg
|  |  |  | @ Cl=0.1, Cd= | 0.00606
|  |  |  | @ Cl=0.4, Cd= | 0.0047775
|  |  |  | @ Cl=0.6, Cd= | 0.003565
alpha (deg) | Cl | Cd | Cm | Cl/Cd
-18.5 | -0.782 | 0.13219 | -0.042 | -5.919
-18 | -0.79 | 0.124 | -0.044 | -6.368
-17.5 | -0.794 | 0.11771 | -0.045 | -6.747
-17 | -0.797 | 0.11063 | -0.047 | -7.206
-16.5 | -0.797 | 0.10358 | -0.049 | -7.698
-16 | -0.793 | 0.09884 | -0.05 | -8.027
-15.5 | -0.788 | 0.09188 | -0.052 | -8.578
-15 | -0.781 | 0.08435 | -0.055 | -9.26
-14.5 | -0.773 | 0.07497 | -0.059 | -10.316
-14 | -0.786 | 0.05107 | -0.069 | -15.386
-13.5 | -0.838 | 0.01884 | -0.083 | -44.463
-13 | -0.817 | 0.01583 | -0.085 | -51.608
-12.5 | -0.791 | 0.01412 | -0.087 | -55.998
-12 | -0.758 | 0.01281 | -0.089 | -59.15
-11.5 | -0.718 | 0.01165 | -0.091 | -61.605
-11 | -0.675 | 0.01074 | -0.093 | -62.8
-10.5 | -0.629 | 0.01012 | -0.095 | -62.11
-10 | -0.58 | 0.0098 | -0.097 | -59.192
-9.5 | -0.53 | 0.00871 | -0.098 | -60.874
-9 | -0.477 | 0.00834 | -0.1 | -57.183
-8.5 | -0.422 | 0.00794 | -0.102 | -53.149
-8 | -0.366 | 0.00765 | -0.104 | -47.756
-7.5 | -0.308 | 0.00734 | -0.105 | -41.918
-7 | -0.249 | 0.00712 | -0.107 | -34.941
-6.5 | -0.189 | 0.00689 | -0.109 | -27.4
-6 | -0.128 | 0.00669 | -0.11 | -19.109
-5.5 | -0.066 | 0.0065 | -0.112 | -10.213
-5 | -0.004 | 0.00633 | -0.114 | -0.663
-4.5 | 0.058 | 0.00618 | -0.115 | 9.451
-4 | 0.121 | 0.006 | -0.117 | 20.197
-3.5 | 0.184 | 0.00588 | -0.119 | 31.353
-3 | 0.249 | 0.00505 | -0.12 | 49.267
-2.5 | 0.312 | 0.00486 | -0.122 | 64.337
-2 | 0.376 | 0.00495 | -0.124 | 76.096
-1.5 | 0.44 | 0.00449 | -0.125 | 97.912
-1 | 0.503 | 0.00368 | -0.127 | 136.761
-0.5 | 0.566 | 0.00348 | -0.128 | 162.672
0 | 0.622 | 0.00362 | -0.13 | 172.021
0.5 | 0.683 | 0.00426 | -0.131 | 160.515
1 | 0.745 | 0.00455 | -0.133 | 163.85
1.5 | 0.807 | 0.00502 | -0.134 | 160.63
2 | 0.868 | 0.00593 | -0.136 | 146.381
2.5 | 0.928 | 0.00687 | -0.137 | 135.195
3 | 0.99 | 0.00738 | -0.138 | 134.133
3.5 | 1.044 | 0.00796 | -0.14 | 131.16
4 | 1.102 | 0.00886 | -0.141 | 124.487
4.5 | 1.161 | 0.00954 | -0.143 | 121.625
5 | 1.218 | 0.01029 | -0.144 | 118.365
5.5 | 1.275 | 0.01132 | -0.146 | 112.609
6 | 1.33 | 0.01193 | -0.147 | 111.476
6.5 | 1.385 | 0.01328 | -0.148 | 104.309
7 | 1.437 | 0.01385 | -0.15 | 103.7
7.5 | 1.486 | 0.01438 | -0.151 | 103.348
8 | 1.533 | 0.01489 | -0.152 | 102.955
8.5 | 1.578 | 0.01546 | -0.154 | 102.051
9 | 1.62 | 0.01602 | -0.155 | 101.162
9.5 | 1.66 | 0.0166 | -0.156 | 99.994
10 | 1.696 | 0.01771 | -0.158 | 95.76
10.5 | 1.726 | 0.01841 | -0.159 | 93.757
11 | 1.752 | 0.01921 | -0.16 | 91.22
11.5 | 1.773 | 0.01997 | -0.161 | 88.796
12 | 1.79 | 0.02075 | -0.163 | 86.248
12.5 | 1.802 | 0.02168 | -0.164 | 83.094
13 | 1.809 | 0.02264 | -0.165 | 79.894
13.5 | 1.811 | 0.02345 | -0.166 | 77.235
14 | 1.809 | 0.02458 | -0.167 | 73.614
14.5 | 1.803 | 0.02555 | -0.168 | 70.562
15 | 1.792 | 0.02674 | -0.169 | 67.014
15.5 | 1.777 | 0.02771 | -0.17 | 64.11
16 | 1.757 | 0.02898 | -0.171 | 60.649
16.5 | 1.735 | 0.03057 | -0.172 | 56.747
17 | 1.708 | 0.03204 | -0.173 | 53.313
17.5 | 1.679 | 0.03358 | -0.174 | 50.005
18 | 1.647 | 0.03555 | -0.175 | 46.334
18.5 | 1.613 | 0.0373 | -0.175 | 43.231

## 98. Re 8M Mach 0.00 (2)
BIGFOIL.COM POLAR EXPORT
NACA67-619 a=0.8
NACA67-619 a=0.8 |  |  |  | Cl Max: | 1.5626 | at alpha= | 19.5 | deg
XFOIL ncrit=9 |  |  |  | L/D Max: | 221.905 | at alpha= | 1.5 | deg
Re: | 8000000 |  |  | Cd Min: | 0.0518 | at alpha= | 19.5 | deg
Mach: | 0 |  |  | Cl=0 at alpha= | -5.723 | deg
|  |  |  | @ Cl=0.1, Cd= | 0.0059206
|  |  |  | @ Cl=0.4, Cd= | 0.0048899
|  |  |  | @ Cl=0.6, Cd= | 0.0032123
alpha (deg) | Cl | Cd | Cm | Cl/Cd
-20 | -1.021 | 0.02711 | -0.1858 | -37.6614
-19.5 | -1.0097 | 0.02479 | -0.1839 | -40.7301
-19 | -0.9929 | 0.02292 | -0.182 | -43.3202
-18.5 | -0.9782 | 0.02109 | -0.1793 | -46.3822
-18 | -0.9543 | 0.01981 | -0.1773 | -48.1726
-17.5 | -0.9305 | 0.01854 | -0.1751 | -50.1888
-17 | -0.9054 | 0.01734 | -0.1728 | -52.2145
-16.5 | -0.8825 | 0.01608 | -0.1699 | -54.8818
-16 | -0.8712 | 0.01433 | -0.1653 | -60.7955
-15.5 | -0.8385 | 0.01355 | -0.1633 | -61.8819
-15 | -0.8054 | 0.01278 | -0.1612 | -63.0203
-14.5 | -0.7674 | 0.0122 | -0.1597 | -62.9016
-14 | -0.7262 | 0.01172 | -0.1586 | -61.9625
-13.5 | -0.6868 | 0.01118 | -0.1571 | -61.4311
-13 | -0.6461 | 0.01067 | -0.1558 | -60.553
-12.5 | -0.6054 | 0.01018 | -0.1544 | -59.4695
-12 | -0.5633 | 0.00974 | -0.1531 | -57.8337
-11.5 | -0.5207 | 0.00934 | -0.1519 | -55.7495
-11 | -0.4772 | 0.00899 | -0.1507 | -53.0812
-10.5 | -0.433 | 0.00866 | -0.1496 | -50
-10 | -0.3895 | 0.00832 | -0.1483 | -46.8149
-9.5 | -0.3455 | 0.008 | -0.147 | -43.1875
-9 | -0.3019 | 0.00766 | -0.1456 | -39.4125
-8.5 | -0.258 | 0.00734 | -0.1442 | -35.1499
-8 | -0.2145 | 0.00704 | -0.1426 | -30.4688
-7.5 | -0.1716 | 0.00682 | -0.1408 | -25.1613
-7 | -0.1288 | 0.00665 | -0.1389 | -19.3684
-6.5 | -0.0788 | 0.00649 | -0.1386 | -12.1418
-6 | -0.0287 | 0.0063 | -0.1382 | -4.5556
-5.5 | 0.0231 | 0.00614 | -0.1382 | 3.7622
-5 | 0.0757 | 0.006 | -0.1383 | 12.6167
-4.5 | 0.1277 | 0.00583 | -0.1383 | 21.9039
-4 | 0.1809 | 0.00571 | -0.1385 | 31.6813
-3.5 | 0.2332 | 0.00556 | -0.1386 | 41.9424
-3 | 0.2844 | 0.00539 | -0.1384 | 52.7644
-2.5 | 0.3344 | 0.00519 | -0.138 | 64.4316
-2 | 0.3855 | 0.00498 | -0.1378 | 77.4096
-1.5 | 0.4354 | 0.00467 | -0.1374 | 93.2334
-1 | 0.485 | 0.00435 | -0.137 | 111.4943
-0.5 | 0.533 | 0.00401 | -0.1362 | 132.9177
0 | 0.5728 | 0.00355 | -0.1337 | 161.3521
0.5 | 0.6163 | 0.00301 | -0.132 | 204.7508
1 | 0.6676 | 0.00302 | -0.1317 | 221.0596
1.5 | 0.699 | 0.00315 | -0.1269 | 221.9048
2 | 0.729 | 0.0034 | -0.1219 | 214.4118
2.5 | 0.7288 | 0.00415 | -0.1105 | 175.6145
3 | 0.7015 | 0.00555 | -0.094 | 126.3964
3.5 | 0.6821 | 0.00711 | -0.0796 | 95.9353
4 | 0.7007 | 0.00804 | -0.0731 | 87.1517
4.5 | 0.6854 | 0.00989 | -0.0604 | 69.3023
5 | 0.6945 | 0.01123 | -0.0527 | 61.8433
5.5 | 0.7094 | 0.01251 | -0.0462 | 56.7066
6 | 0.7345 | 0.01356 | -0.0418 | 54.1667
6.5 | 0.7623 | 0.01458 | -0.0379 | 52.284
7 | 0.7967 | 0.0154 | -0.0353 | 51.7338
7.5 | 0.8283 | 0.01637 | -0.0323 | 50.5987
8 | 0.8621 | 0.0173 | -0.0298 | 49.8324
8.5 | 0.8975 | 0.01818 | -0.0276 | 49.3674
9 | 0.9294 | 0.01921 | -0.0249 | 48.3811
9.5 | 0.9601 | 0.02037 | -0.0221 | 47.133
10 | 0.9983 | 0.02123 | -0.0206 | 47.0231
10.5 | 1.0368 | 0.02209 | -0.0192 | 46.9353
11 | 1.0721 | 0.02311 | -0.0175 | 46.3912
11.5 | 1.1082 | 0.02413 | -0.0159 | 45.9262
12 | 1.1473 | 0.02501 | -0.0148 | 45.8737
12.5 | 1.1846 | 0.026 | -0.0136 | 45.5615
13 | 1.2173 | 0.02725 | -0.0118 | 44.6716
13.5 | 1.2537 | 0.02831 | -0.0106 | 44.2847
14 | 1.2874 | 0.02953 | -0.0091 | 43.5963
14.5 | 1.3181 | 0.03097 | -0.0073 | 42.5605
15 | 1.3491 | 0.0324 | -0.0057 | 41.6389
15.5 | 1.3753 | 0.03415 | -0.0037 | 40.2723
16 | 1.4021 | 0.03592 | -0.0018 | 39.034
16.5 | 1.4267 | 0.03789 | 0.0001 | 37.6537
17 | 1.4533 | 0.03978 | 0.0016 | 36.5334
17.5 | 1.4763 | 0.04196 | 0.0033 | 35.1835
18 | 1.5017 | 0.04403 | 0.0047 | 34.1063
18.5 | 1.5198 | 0.04674 | 0.0064 | 32.516
19 | 1.5406 | 0.04931 | 0.0077 | 31.2432
19.5 | 1.5626 | 0.0518 | 0.0087 | 30.166

## 99. Re 8M Mach 0.10 (1)
BIGFOIL.COM POLAR EXPORT
NACA67-619 a=0.8
NACA67-619 a=0.8 |  |  |  | Cl Max: | 1.801 | at alpha= | 13 | deg
JavaFoil+Calcfoil stall+Eppler ext transition |  |  |  | L/D Max: | 171.548 | at alpha= | 0 | deg
Re: | 8000000 |  |  | Cd Min: | 0.00348 | at alpha= | -0.5 | deg
Mach: | 0.1 |  |  | Cl=0 at alpha= | -4.9683 | deg
|  |  |  | @ Cl=0.1, Cd= | 0.0060994
|  |  |  | @ Cl=0.4, Cd= | 0.0047819
|  |  |  | @ Cl=0.6, Cd= | 0.0035741
alpha (deg) | Cl | Cd | Cm | Cl/Cd
-18.5 | -0.751 | 0.13502 | -0.042 | -5.563
-18 | -0.761 | 0.12846 | -0.043 | -5.925
-17.5 | -0.769 | 0.12058 | -0.045 | -6.381
-17 | -0.775 | 0.11367 | -0.046 | -6.817
-16.5 | -0.778 | 0.10665 | -0.048 | -7.295
-16 | -0.777 | 0.10146 | -0.049 | -7.657
-15.5 | -0.774 | 0.09449 | -0.052 | -8.192
-15 | -0.768 | 0.08756 | -0.054 | -8.776
-14.5 | -0.761 | 0.07969 | -0.057 | -9.544
-14 | -0.762 | 0.06303 | -0.064 | -12.088
-13.5 | -0.825 | 0.02131 | -0.082 | -38.73
-13 | -0.813 | 0.01641 | -0.085 | -49.54
-12.5 | -0.787 | 0.01471 | -0.087 | -53.463
-12 | -0.756 | 0.01315 | -0.09 | -57.522
-11.5 | -0.717 | 0.01187 | -0.092 | -60.46
-11 | -0.675 | 0.01092 | -0.093 | -61.811
-10.5 | -0.629 | 0.01026 | -0.095 | -61.362
-10 | -0.581 | 0.00986 | -0.097 | -58.929
-9.5 | -0.531 | 0.00877 | -0.099 | -60.581
-9 | -0.478 | 0.00841 | -0.101 | -56.836
-8.5 | -0.423 | 0.00801 | -0.102 | -52.844
-8 | -0.367 | 0.0077 | -0.104 | -47.633
-7.5 | -0.309 | 0.00738 | -0.106 | -41.89
-7 | -0.25 | 0.00716 | -0.107 | -34.89
-6.5 | -0.19 | 0.00691 | -0.109 | -27.453
-6 | -0.128 | 0.00671 | -0.111 | -19.155
-5.5 | -0.067 | 0.00654 | -0.112 | -10.188
-5 | -0.004 | 0.00636 | -0.114 | -0.663
-4.5 | 0.059 | 0.00621 | -0.116 | 9.445
-4 | 0.122 | 0.00604 | -0.117 | 20.188
-3.5 | 0.185 | 0.00589 | -0.119 | 31.461
-3 | 0.25 | 0.00508 | -0.121 | 49.23
-2.5 | 0.314 | 0.00488 | -0.123 | 64.356
-2 | 0.378 | 0.00494 | -0.124 | 76.629
-1.5 | 0.442 | 0.00448 | -0.126 | 98.681
-1 | 0.506 | 0.00368 | -0.127 | 137.552
-0.5 | 0.569 | 0.00348 | -0.129 | 163.472
0 | 0.625 | 0.00365 | -0.131 | 171.548
0.5 | 0.687 | 0.00429 | -0.132 | 160.173
1 | 0.749 | 0.00455 | -0.133 | 164.716
1.5 | 0.81 | 0.00503 | -0.135 | 161.079
2 | 0.872 | 0.00595 | -0.136 | 146.421
2.5 | 0.933 | 0.0069 | -0.138 | 135.299
3 | 0.995 | 0.00741 | -0.139 | 134.207
3.5 | 1.049 | 0.00804 | -0.141 | 130.481
4 | 1.108 | 0.00893 | -0.142 | 124.052
4.5 | 1.166 | 0.00963 | -0.143 | 121.08
5 | 1.224 | 0.01037 | -0.145 | 117.971
5.5 | 1.28 | 0.0114 | -0.146 | 112.279
6 | 1.336 | 0.01205 | -0.148 | 110.883
6.5 | 1.391 | 0.0134 | -0.149 | 103.797
7 | 1.443 | 0.01403 | -0.15 | 102.825
7.5 | 1.492 | 0.01456 | -0.152 | 102.525
8 | 1.539 | 0.01505 | -0.153 | 102.308
8.5 | 1.584 | 0.01561 | -0.154 | 101.496
9 | 1.626 | 0.01617 | -0.156 | 100.517
9.5 | 1.665 | 0.01682 | -0.157 | 98.96
10 | 1.7 | 0.01796 | -0.158 | 94.672
10.5 | 1.729 | 0.01865 | -0.16 | 92.707
11 | 1.753 | 0.01947 | -0.161 | 90.051
11.5 | 1.773 | 0.02023 | -0.162 | 87.641
12 | 1.787 | 0.02107 | -0.163 | 84.835
12.5 | 1.797 | 0.02202 | -0.164 | 81.588
13 | 1.801 | 0.02292 | -0.166 | 78.58
13.5 | 1.801 | 0.02401 | -0.167 | 75.015
14 | 1.795 | 0.02495 | -0.168 | 71.962
14.5 | 1.785 | 0.02597 | -0.169 | 68.719
15 | 1.77 | 0.0273 | -0.17 | 64.828
15.5 | 1.75 | 0.02843 | -0.171 | 61.543
16 | 1.726 | 0.02983 | -0.172 | 57.859
16.5 | 1.698 | 0.03129 | -0.173 | 54.267
17 | 1.667 | 0.03289 | -0.174 | 50.68
17.5 | 1.632 | 0.03493 | -0.175 | 46.715
18 | 1.594 | 0.03662 | -0.175 | 43.538

## 100. Re 8M Mach 0.10 (2)
BIGFOIL.COM POLAR EXPORT
NACA67-619 a=0.8
NACA67-619 a=0.8 |  |  |  | Cl Max: | 1.5603 | at alpha= | 19.5 | deg
XFOIL ncrit=9 |  |  |  | L/D Max: | 220.43 | at alpha= | 1 | deg
Re: | 8000000 |  |  | Cd Min: | 0.05351 | at alpha= | 19.5 | deg
Mach: | 0.1 |  |  | Cl=0 at alpha= | -5.7398 | deg
|  |  |  | @ Cl=0.1, Cd= | 0.0059412
|  |  |  | @ Cl=0.4, Cd= | 0.0049185
|  |  |  | @ Cl=0.6, Cd= | 0.0032493
alpha (deg) | Cl | Cd | Cm | Cl/Cd
-20 | -1.0062 | 0.02893 | -0.1904 | -34.7805
-19.5 | -0.9979 | 0.02622 | -0.1886 | -38.0587
-19 | -0.9832 | 0.0241 | -0.1867 | -40.7967
-18.5 | -0.9711 | 0.02202 | -0.1839 | -44.1008
-18 | -0.9491 | 0.02059 | -0.1817 | -46.0952
-17.5 | -0.9279 | 0.01914 | -0.1791 | -48.4796
-17 | -0.9027 | 0.01791 | -0.1768 | -50.402
-16.5 | -0.8771 | 0.0167 | -0.1742 | -52.521
-16 | -0.8512 | 0.01556 | -0.1714 | -54.7044
-15.5 | -0.8367 | 0.01394 | -0.1669 | -60.0215
-15 | -0.8069 | 0.01302 | -0.1642 | -61.9739
-14.5 | -0.7684 | 0.01241 | -0.1626 | -61.9178
-14 | -0.7277 | 0.01188 | -0.1613 | -61.2542
-13.5 | -0.6871 | 0.01136 | -0.1599 | -60.4842
-13 | -0.6464 | 0.01082 | -0.1584 | -59.7412
-12.5 | -0.6056 | 0.01032 | -0.1568 | -58.6822
-12 | -0.5632 | 0.00986 | -0.1555 | -57.1197
-11.5 | -0.5207 | 0.00944 | -0.1541 | -55.1589
-11 | -0.4767 | 0.00907 | -0.1529 | -52.5579
-10.5 | -0.4325 | 0.00873 | -0.1516 | -49.5418
-10 | -0.3882 | 0.00839 | -0.1504 | -46.2694
-9.5 | -0.3438 | 0.00807 | -0.149 | -42.6022
-9 | -0.2998 | 0.00773 | -0.1476 | -38.784
-8.5 | -0.2557 | 0.00738 | -0.1462 | -34.6477
-8 | -0.2117 | 0.00707 | -0.1446 | -29.9434
-7.5 | -0.1676 | 0.00683 | -0.1429 | -24.5388
-7 | -0.1258 | 0.00666 | -0.1407 | -18.8889
-6.5 | -0.0769 | 0.00651 | -0.14 | -11.8126
-6 | -0.0269 | 0.00631 | -0.1395 | -4.2631
-5.5 | 0.0248 | 0.00615 | -0.1394 | 4.0325
-5 | 0.0776 | 0.00601 | -0.1395 | 12.9118
-4.5 | 0.1297 | 0.00585 | -0.1394 | 22.1709
-4 | 0.1829 | 0.00572 | -0.1396 | 31.9755
-3.5 | 0.2354 | 0.00558 | -0.1396 | 42.1864
-3 | 0.2868 | 0.00541 | -0.1394 | 53.0129
-2.5 | 0.3369 | 0.00521 | -0.1389 | 64.6641
-2 | 0.3881 | 0.00499 | -0.1387 | 77.7756
-1.5 | 0.438 | 0.00469 | -0.1383 | 93.3902
-1 | 0.4877 | 0.00437 | -0.1378 | 111.6018
-0.5 | 0.5356 | 0.00402 | -0.1369 | 133.2338
0 | 0.5751 | 0.00357 | -0.1343 | 161.0924
0.5 | 0.6178 | 0.00302 | -0.1323 | 204.5695
1 | 0.6657 | 0.00302 | -0.1311 | 220.4305
1.5 | 0.6985 | 0.00318 | -0.1266 | 219.6541
2 | 0.7302 | 0.00343 | -0.1219 | 212.8863
2.5 | 0.7337 | 0.00414 | -0.1113 | 177.2222
3 | 0.7036 | 0.00559 | -0.0941 | 125.8676
3.5 | 0.6837 | 0.00717 | -0.0796 | 95.3556
4 | 0.7001 | 0.00816 | -0.0727 | 85.7966
4.5 | 0.6862 | 0.00999 | -0.0602 | 68.6887
5 | 0.6945 | 0.01138 | -0.0522 | 61.0281
5.5 | 0.71 | 0.01264 | -0.0459 | 56.1709
6 | 0.7337 | 0.01377 | -0.0411 | 53.2825
6.5 | 0.7629 | 0.01474 | -0.0374 | 51.7571
7 | 0.7971 | 0.01558 | -0.0347 | 51.1617
7.5 | 0.8277 | 0.01662 | -0.0315 | 49.8014
8 | 0.8627 | 0.01751 | -0.0291 | 49.269
8.5 | 0.8983 | 0.0184 | -0.0269 | 48.8207
9 | 0.928 | 0.01956 | -0.0238 | 47.4438
9.5 | 0.961 | 0.02064 | -0.0213 | 46.5601
10 | 0.9995 | 0.02151 | -0.0198 | 46.4668
10.5 | 1.0376 | 0.02241 | -0.0183 | 46.3008
11 | 1.0725 | 0.02349 | -0.0164 | 45.6577
11.5 | 1.1101 | 0.02447 | -0.0149 | 45.3658
12 | 1.1495 | 0.02537 | -0.0138 | 45.3094
12.5 | 1.1839 | 0.02655 | -0.0121 | 44.5913
13 | 1.2194 | 0.02768 | -0.0106 | 44.0535
13.5 | 1.2564 | 0.02875 | -0.0094 | 43.7009
14 | 1.2873 | 0.0302 | -0.0074 | 42.6258
14.5 | 1.32 | 0.03155 | -0.0058 | 41.8384
15 | 1.3509 | 0.03303 | -0.0041 | 40.8992
15.5 | 1.376 | 0.03492 | -0.0019 | 39.4044
16 | 1.4042 | 0.03665 | -0.0002 | 38.3138
16.5 | 1.4275 | 0.0388 | 0.002 | 36.7912
17 | 1.4546 | 0.04071 | 0.0035 | 35.7308
17.5 | 1.4775 | 0.04299 | 0.0053 | 34.3685
18 | 1.4996 | 0.0454 | 0.0069 | 33.0308
18.5 | 1.5212 | 0.04793 | 0.0084 | 31.738
19 | 1.5418 | 0.0506 | 0.0097 | 30.4704
19.5 | 1.5603 | 0.05351 | 0.0109 | 29.159

## 101. Re 8M Mach 0.25 (1)
BIGFOIL.COM POLAR EXPORT
NACA67-619 a=0.8
NACA67-619 a=0.8 |  |  |  | Cl Max: | 1.757 | at alpha= | 11.5 | deg
JavaFoil+Calcfoil stall+Eppler ext transition |  |  |  | L/D Max: | 172.306 | at alpha= | 0 | deg
Re: | 8000000 |  |  | Cd Min: | 0.00353 | at alpha= | -0.5 | deg
Mach: | 0.25 |  |  | Cl=0 at alpha= | -4.9688 | deg
|  |  |  | @ Cl=0.1, Cd= | 0.00623
|  |  |  | @ Cl=0.4, Cd= | 0.0046245
|  |  |  | @ Cl=0.6, Cd= | 0.0035826
alpha (deg) | Cl | Cd | Cm | Cl/Cd
-17 | -0.592 | 0.12697 | -0.043 | -4.659
-16.5 | -0.621 | 0.11928 | -0.045 | -5.206
-16 | -0.645 | 0.11384 | -0.046 | -5.664
-15.5 | -0.664 | 0.10634 | -0.048 | -6.241
-15 | -0.677 | 0.09897 | -0.05 | -6.841
-14.5 | -0.684 | 0.09375 | -0.051 | -7.295
-14 | -0.688 | 0.08471 | -0.055 | -8.123
-13.5 | -0.687 | 0.07629 | -0.059 | -9.002
-13 | -0.679 | 0.06904 | -0.062 | -9.838
-12.5 | -0.695 | 0.04338 | -0.076 | -16.022
-12 | -0.736 | 0.0158 | -0.09 | -46.614
-11.5 | -0.706 | 0.01401 | -0.093 | -50.421
-11 | -0.672 | 0.01234 | -0.095 | -54.426
-10.5 | -0.631 | 0.01131 | -0.097 | -55.768
-10 | -0.585 | 0.01046 | -0.099 | -55.983
-9.5 | -0.536 | 0.00991 | -0.101 | -54.119
-9 | -0.485 | 0.00883 | -0.103 | -54.972
-8.5 | -0.431 | 0.00836 | -0.105 | -51.537
-8 | -0.374 | 0.00797 | -0.107 | -46.907
-7.5 | -0.315 | 0.00764 | -0.108 | -41.259
-7 | -0.255 | 0.00736 | -0.11 | -34.709
-6.5 | -0.194 | 0.00706 | -0.112 | -27.485
-6 | -0.132 | 0.00685 | -0.114 | -19.197
-5.5 | -0.068 | 0.00668 | -0.115 | -10.221
-5 | -0.004 | 0.0065 | -0.117 | -0.665
-4.5 | 0.06 | 0.00631 | -0.119 | 9.537
-4 | 0.125 | 0.00618 | -0.12 | 20.224
-3.5 | 0.19 | 0.006 | -0.122 | 31.669
-3 | 0.257 | 0.00579 | -0.124 | 44.289
-2.5 | 0.322 | 0.00531 | -0.126 | 60.626
-2 | 0.388 | 0.00463 | -0.127 | 83.746
-1.5 | 0.454 | 0.0046 | -0.129 | 98.738
-1 | 0.52 | 0.00373 | -0.131 | 139.292
-0.5 | 0.585 | 0.00353 | -0.132 | 165.733
0 | 0.642 | 0.00373 | -0.134 | 172.306
0.5 | 0.705 | 0.00436 | -0.135 | 161.833
1 | 0.769 | 0.00467 | -0.137 | 164.643
1.5 | 0.832 | 0.00514 | -0.138 | 161.844
2 | 0.895 | 0.00614 | -0.14 | 145.757
2.5 | 0.958 | 0.00715 | -0.141 | 134.042
3 | 1.021 | 0.00769 | -0.143 | 132.74
3.5 | 1.076 | 0.00844 | -0.144 | 127.53
4 | 1.137 | 0.00934 | -0.146 | 121.653
4.5 | 1.196 | 0.01009 | -0.147 | 118.595
5 | 1.255 | 0.01093 | -0.149 | 114.771
5.5 | 1.313 | 0.01197 | -0.15 | 109.614
6 | 1.369 | 0.0126 | -0.152 | 108.648
6.5 | 1.424 | 0.01404 | -0.153 | 101.452
7 | 1.476 | 0.01474 | -0.154 | 100.193
7.5 | 1.525 | 0.01531 | -0.156 | 99.65
8 | 1.571 | 0.0159 | -0.157 | 98.787
8.5 | 1.613 | 0.01656 | -0.159 | 97.436
9 | 1.652 | 0.01721 | -0.16 | 95.993
9.5 | 1.686 | 0.01789 | -0.161 | 94.251
10 | 1.716 | 0.0192 | -0.163 | 89.399
10.5 | 1.737 | 0.02003 | -0.164 | 86.729
11 | 1.751 | 0.0209 | -0.165 | 83.764
11.5 | 1.757 | 0.02187 | -0.166 | 80.373
12 | 1.756 | 0.02289 | -0.168 | 76.745
12.5 | 1.747 | 0.02396 | -0.169 | 72.922
13 | 1.73 | 0.02523 | -0.17 | 68.573
13.5 | 1.704 | 0.02643 | -0.171 | 64.471
14 | 1.67 | 0.02796 | -0.172 | 59.729
14.5 | 1.627 | 0.02939 | -0.173 | 55.366
15 | 1.577 | 0.03106 | -0.174 | 50.757
15.5 | 1.518 | 0.03285 | -0.175 | 46.205
16 | 1.451 | 0.03556 | -0.176 | 40.811
16.5 | 1.377 | 0.03802 | -0.177 | 36.233

## 102. Re 8M Mach 0.25 (2)
BIGFOIL.COM POLAR EXPORT
NACA67-619 a=0.8
NACA67-619 a=0.8 |  |  |  | Cl Max: | 1.561 | at alpha= | 20 | deg
XFOIL ncrit=9 |  |  |  | L/D Max: | 209.873 | at alpha= | 1 | deg
Re: | 8000000 |  |  | Cd Min: | 0.06749 | at alpha= | 20 | deg
Mach: | 0.25 |  |  | Cl=0 at alpha= | -5.8536 | deg
|  |  |  | @ Cl=0.1, Cd= | 0.0060677
|  |  |  | @ Cl=0.4, Cd= | 0.0051024
|  |  |  | @ Cl=0.6, Cd= | 0.0033635
alpha (deg) | Cl | Cd | Cm | Cl/Cd
-20 | -0.8648 | 0.04615 | -0.2079 | -18.7389
-19.5 | -0.8864 | 0.03906 | -0.2101 | -22.6933
-19 | -0.901 | 0.03351 | -0.21 | -26.8875
-18.5 | -0.9058 | 0.02941 | -0.2082 | -30.799
-18 | -0.9023 | 0.02627 | -0.2056 | -34.3472
-17.5 | -0.895 | 0.02356 | -0.2024 | -37.9881
-17 | -0.8813 | 0.02139 | -0.1989 | -41.2015
-16.5 | -0.861 | 0.01967 | -0.1956 | -43.7722
-16 | -0.8364 | 0.01823 | -0.1922 | -45.8804
-15.5 | -0.8094 | 0.01696 | -0.1888 | -47.7241
-15 | -0.7813 | 0.01576 | -0.1854 | -49.5749
-14.5 | -0.7533 | 0.0145 | -0.1818 | -51.9517
-14 | -0.7344 | 0.01289 | -0.1769 | -56.9744
-13.5 | -0.6923 | 0.01224 | -0.1748 | -56.5605
-13 | -0.6502 | 0.01163 | -0.1727 | -55.9071
-12.5 | -0.6063 | 0.0111 | -0.1707 | -54.6216
-12 | -0.5634 | 0.01054 | -0.1686 | -53.4535
-11.5 | -0.5199 | 0.01002 | -0.1666 | -51.8862
-11 | -0.4749 | 0.00956 | -0.1648 | -49.6757
-10.5 | -0.4293 | 0.00916 | -0.163 | -46.8668
-10 | -0.3826 | 0.00879 | -0.1615 | -43.5267
-9.5 | -0.3358 | 0.00844 | -0.16 | -39.7867
-9 | -0.2899 | 0.00803 | -0.1583 | -36.1021
-8.5 | -0.2425 | 0.00769 | -0.1569 | -31.5345
-8 | -0.1964 | 0.00734 | -0.1552 | -26.7575
-7.5 | -0.1501 | 0.00703 | -0.1535 | -21.3514
-7 | -0.1043 | 0.00675 | -0.1517 | -15.4519
-6.5 | -0.0585 | 0.00657 | -0.1497 | -8.9041
-6 | -0.0149 | 0.00642 | -0.1473 | -2.3209
-5.5 | 0.036 | 0.00624 | -0.1465 | 5.7692
-5 | 0.0887 | 0.0061 | -0.1461 | 14.541
-4.5 | 0.1412 | 0.00595 | -0.1457 | 23.7311
-4 | 0.1944 | 0.00582 | -0.1454 | 33.4021
-3.5 | 0.2473 | 0.00568 | -0.1451 | 43.5387
-3 | 0.2995 | 0.00553 | -0.1446 | 54.1591
-2.5 | 0.3505 | 0.00533 | -0.144 | 65.7598
-2 | 0.4027 | 0.00509 | -0.1436 | 79.1159
-1.5 | 0.4525 | 0.00479 | -0.1427 | 94.4676
-1 | 0.5019 | 0.00447 | -0.1418 | 112.2819
0 | 0.5848 | 0.00371 | -0.1365 | 157.628
0.5 | 0.612 | 0.00309 | -0.1307 | 198.0583
1 | 0.6611 | 0.00315 | -0.1295 | 209.873
1.5 | 0.699 | 0.00336 | -0.1257 | 208.0357
2 | 0.738 | 0.0036 | -0.1223 | 205
2.5 | 0.7551 | 0.00417 | -0.1143 | 181.0791
3 | 0.7194 | 0.00574 | -0.0956 | 125.331
3.5 | 0.6969 | 0.00741 | -0.0803 | 94.0486
4 | 0.7013 | 0.00874 | -0.0707 | 80.2403
4.5 | 0.6954 | 0.01045 | -0.0596 | 66.5455
5 | 0.7065 | 0.01183 | -0.0519 | 59.721
5.5 | 0.7136 | 0.01342 | -0.0438 | 53.1744
6 | 0.7396 | 0.01451 | -0.0391 | 50.9717
6.5 | 0.7629 | 0.01579 | -0.0342 | 48.3154
7 | 0.7962 | 0.01676 | -0.031 | 47.506
7.5 | 0.8306 | 0.01772 | -0.0281 | 46.8736
8 | 0.8629 | 0.01884 | -0.0249 | 45.8015
8.5 | 0.8989 | 0.01984 | -0.0224 | 45.3075
9 | 0.9314 | 0.021 | -0.0195 | 44.3524
9.5 | 0.9632 | 0.02228 | -0.0165 | 43.2316
10 | 1.0015 | 0.0233 | -0.0146 | 42.9828
10.5 | 1.0409 | 0.02429 | -0.0128 | 42.853
11 | 1.0789 | 0.02541 | -0.011 | 42.4597
11.5 | 1.1166 | 0.02657 | -0.0091 | 42.0248
12 | 1.1565 | 0.02762 | -0.0076 | 41.8718
12.5 | 1.1924 | 0.02892 | -0.0057 | 41.231
13 | 1.2286 | 0.03026 | -0.0038 | 40.6015
13.5 | 1.2653 | 0.0316 | -0.0021 | 40.0411
14 | 1.2975 | 0.03325 | 0.0001 | 39.0226
14.5 | 1.327 | 0.03505 | 0.0024 | 37.8602
15 | 1.353 | 0.03718 | 0.005 | 36.3905
15.5 | 1.3822 | 0.03915 | 0.0071 | 35.3052
16 | 1.4083 | 0.04142 | 0.0094 | 34.0005
16.5 | 1.4345 | 0.04375 | 0.0114 | 32.7886
17 | 1.4575 | 0.0464 | 0.0135 | 31.4116
17.5 | 1.4788 | 0.04929 | 0.0155 | 30.002
18 | 1.5013 | 0.05218 | 0.0172 | 28.7716
18.5 | 1.5206 | 0.05543 | 0.0188 | 27.4328
19 | 1.5372 | 0.05904 | 0.0203 | 26.0366
19.5 | 1.5495 | 0.06316 | 0.0216 | 24.5329
20 | 1.561 | 0.06749 | 0.0225 | 23.1294

## 103. Re 8M Mach 0.50 (1)
BIGFOIL.COM POLAR EXPORT
NACA67-619 a=0.8
NACA67-619 a=0.8 |  |  |  | Cl Max: | 1.658 | at alpha= | 8 | deg
JavaFoil+Calcfoil stall+Eppler ext transition |  |  |  | L/D Max: | 175.641 | at alpha= | 0 | deg
Re: | 8000000 |  |  | Cd Min: | 0.00384 | at alpha= | -0.5 | deg
Mach: | 0.5 |  |  | Cl=0 at alpha= | -4.9653 | deg
|  |  |  | @ Cl=0.1, Cd= | 0.00681
|  |  |  | @ Cl=0.4, Cd= | 0.0055696
|  |  |  | @ Cl=0.6, Cd= | 0.0039584
alpha (deg) | Cl | Cd | Cm | Cl/Cd
-20 | -0.866 | 0.15074 | -0.047 | -5.744
-19.5 | -0.835 | 0.14667 | -0.046 | -5.691
-19 | -0.806 | 0.14191 | -0.046 | -5.68
-18.5 | -0.778 | 0.13722 | -0.047 | -5.668
-18 | -0.752 | 0.13582 | -0.05 | -5.535
-17.5 | -0.722 | 0.12837 | -0.049 | -5.623
-17 | -0.692 | 0.12408 | -0.049 | -5.576
-16.5 | -0.663 | 0.11948 | -0.048 | -5.546
-16 | -0.634 | 0.11564 | -0.049 | -5.485
-15.5 | -0.606 | 0.11176 | -0.05 | -5.422
-15 | -0.578 | 0.11092 | -0.051 | -5.207
-14.5 | -0.549 | 0.10456 | -0.052 | -5.248
-14 | -0.52 | 0.09968 | -0.052 | -5.213
-13.5 | -0.491 | 0.09025 | -0.054 | -5.445
-13 | -0.463 | 0.08313 | -0.055 | -5.573
-12.5 | -0.435 | 0.0778 | -0.057 | -5.593
-12 | -0.404 | 0.0875 | -0.053 | -4.623
-11.5 | -0.376 | 0.07875 | -0.054 | -4.773
-11 | -0.347 | 0.08472 | -0.054 | -4.096
-10.5 | -0.318 | 0.08249 | -0.053 | -3.855
-10 | -0.29 | 0.07015 | -0.057 | -4.132
-9.5 | -0.366 | 0.0636 | -0.06 | -5.755
-9 | -0.389 | 0.05061 | -0.074 | -7.681
-8.5 | -0.431 | 0.012 | -0.114 | -35.89
-8 | -0.39 | 0.0097 | -0.118 | -40.21
-7.5 | -0.336 | 0.00908 | -0.12 | -36.995
-7 | -0.276 | 0.00847 | -0.122 | -32.558
-6.5 | -0.212 | 0.00803 | -0.124 | -26.328
-6 | -0.144 | 0.00765 | -0.126 | -18.871
-5.5 | -0.075 | 0.00737 | -0.128 | -10.215
-5 | -0.005 | 0.00713 | -0.13 | -0.671
-4.5 | 0.067 | 0.00692 | -0.131 | 9.62
-4 | 0.139 | 0.00668 | -0.133 | 20.739
-3.5 | 0.211 | 0.00649 | -0.135 | 32.511
-3 | 0.285 | 0.00632 | -0.137 | 45.112
-2.5 | 0.358 | 0.00584 | -0.139 | 61.286
-2 | 0.431 | 0.00537 | -0.141 | 80.376
-1.5 | 0.505 | 0.00483 | -0.143 | 104.468
-1 | 0.581 | 0.004 | -0.146 | 145.406
-0.5 | 0.654 | 0.00384 | -0.148 | 170.368
0 | 0.715 | 0.00407 | -0.149 | 175.641
0.5 | 0.786 | 0.0048 | -0.151 | 163.757
1 | 0.857 | 0.00522 | -0.153 | 164.005
1.5 | 0.927 | 0.00575 | -0.154 | 161.259
2 | 0.997 | 0.00707 | -0.156 | 141.01
2.5 | 1.068 | 0.00841 | -0.157 | 126.979
3 | 1.138 | 0.00909 | -0.159 | 125.268
3.5 | 1.196 | 0.01041 | -0.161 | 114.956
4 | 1.262 | 0.01145 | -0.162 | 110.242
4.5 | 1.326 | 0.01244 | -0.164 | 106.599
5 | 1.389 | 0.01404 | -0.166 | 98.944
5.5 | 1.449 | 0.0149 | -0.167 | 97.229
6 | 1.507 | 0.01687 | -0.169 | 89.319
6.5 | 1.561 | 0.01775 | -0.17 | 87.922
7 | 1.606 | 0.01867 | -0.172 | 85.99
7.5 | 1.639 | 0.0197 | -0.174 | 83.203
8 | 1.658 | 0.0207 | -0.175 | 80.087
8.5 | 1.654 | 0.02263 | -0.177 | 73.075
9 | 1.611 | 0.02428 | -0.178 | 66.361
9.5 | 1.471 | 0.02624 | -0.18 | 56.05
10 | 1.022 | 0.02888 | -0.181 | 35.391
10.5 | 1.048 | 0.03368 | -0.181 | 31.119
11 | 1.087 | 0.03015 | -0.184 | 36.069
11.5 | 1.118 | 0.03281 | -0.185 | 34.076
12 | 0.984 | 0.08072 | -0.13 | 12.186
12.5 | 1.182 | 0.03421 | -0.187 | 34.559
13 | 1.201 | 0.03984 | -0.186 | 30.15

## 104. Re 8M Mach 0.50 (2)
BIGFOIL.COM POLAR EXPORT
NACA67-619 a=0.8
NACA67-619 a=0.8 |  |  |  | Cl Max: | 1.4038 | at alpha= | 15.5 | deg
XFOIL ncrit=9 |  |  |  | L/D Max: | 158.908 | at alpha= | 1 | deg
Re: | 8000000 |  |  | Cd Min: | 0.13659 | at alpha= | 19 | deg
Mach: | 0.5 |  |  | Cl=0 at alpha= | -99 | deg
|  |  |  | @ Cl=0.1, Cd= | 0.00475
|  |  |  | @ Cl=0.4, Cd= | 0.00475
|  |  |  | @ Cl=0.6, Cd= | 0.0043765
alpha (deg) | Cl | Cd | Cm | Cl/Cd
0 | 0.5805 | 0.00475 | -0.1365 | 122.2105
0.5 | 0.6113 | 0.00416 | -0.1303 | 146.9471
1 | 0.6547 | 0.00412 | -0.1264 | 158.9078
1.5 | 0.7023 | 0.00445 | -0.1232 | 157.8202
2 | 0.7513 | 0.00476 | -0.1203 | 157.8361
2.5 | 0.791 | 0.00526 | -0.1155 | 150.3802
3 | 0.7875 | 0.00652 | -0.1021 | 120.7822
3.5 | 0.7418 | 0.00889 | -0.081 | 83.4421
4 | 0.7132 | 0.01128 | -0.0641 | 63.227
4.5 | 0.7119 | 0.01319 | -0.0528 | 53.9727
5 | 0.7361 | 0.0145 | -0.0463 | 50.7655
5.5 | 0.7399 | 0.0165 | -0.0365 | 44.8424
6 | 0.7511 | 0.0184 | -0.0284 | 40.8207
6.5 | 0.7774 | 0.01991 | -0.0228 | 39.0457
7 | 0.8066 | 0.02144 | -0.0178 | 37.6213
7.5 | 0.8372 | 0.02302 | -0.0131 | 36.3684
8 | 0.8756 | 0.02437 | -0.0096 | 35.9294
8.5 | 0.9103 | 0.02601 | -0.0057 | 34.9981
9 | 0.9401 | 0.0279 | -0.0012 | 33.6953
9.5 | 0.9774 | 0.02961 | 0.0023 | 33.0091
10 | 1.0199 | 0.03115 | 0.0051 | 32.7416
10.5 | 1.0614 | 0.03285 | 0.0081 | 32.3105
11 | 1.1044 | 0.03455 | 0.0109 | 31.9653
11.5 | 1.1467 | 0.03638 | 0.0138 | 31.5201
12 | 1.189 | 0.03829 | 0.0167 | 31.0525
12.5 | 1.2287 | 0.04049 | 0.0199 | 30.3458
13 | 1.2673 | 0.04284 | 0.023 | 29.5822
13.5 | 1.3013 | 0.04558 | 0.0265 | 28.5498
14 | 1.3327 | 0.04869 | 0.0299 | 27.3711
14.5 | 1.3617 | 0.05214 | 0.0334 | 26.1162
15 | 1.3894 | 0.05589 | 0.0368 | 24.8595
15.5 | 1.4038 | 0.06087 | 0.0403 | 23.0623
16 | 1.3975 | 0.06773 | 0.0433 | 20.6334
16.5 | 1.3748 | 0.07645 | 0.0448 | 17.983
17 | 1.3394 | 0.08689 | 0.0442 | 15.4149
17.5 | 1.3053 | 0.098 | 0.0416 | 13.3194
18 | 1.2674 | 0.11012 | 0.0371 | 11.5093
18.5 | 1.2148 | 0.12461 | 0.0297 | 9.7488
19 | 1.1875 | 0.13659 | 0.023 | 8.6939

## 105. Re 10M Mach 0.00 (1)
BIGFOIL.COM POLAR EXPORT
NACA67-619 a=0.8
NACA67-619 a=0.8 |  |  |  | Cl Max: | 1.812 | at alpha= | 13.5 | deg
JavaFoil+Calcfoil stall+Eppler ext transition |  |  |  | L/D Max: | 142.241 | at alpha= | 0.5 | deg
Re: | 10000000 |  |  | Cd Min: | 0.00454 | at alpha= | 0 | deg
Mach: | 0 |  |  | Cl=0 at alpha= | -4.9677 | deg
|  |  |  | @ Cl=0.1, Cd= | 0.0058533
|  |  |  | @ Cl=0.4, Cd= | 0.0049663
|  |  |  | @ Cl=0.6, Cd= | 0.0045744
alpha (deg) | Cl | Cd | Cm | Cl/Cd
-19 | -0.774 | 0.13661 | -0.042 | -5.669
-18.5 | -0.783 | 0.12991 | -0.043 | -6.031
-18 | -0.791 | 0.12164 | -0.045 | -6.503
-17.5 | -0.796 | 0.11537 | -0.046 | -6.897
-17 | -0.799 | 0.10828 | -0.048 | -7.376
-16.5 | -0.799 | 0.10101 | -0.05 | -7.913
-16 | -0.795 | 0.09634 | -0.051 | -8.256
-15.5 | -0.791 | 0.08895 | -0.054 | -8.891
-15 | -0.785 | 0.08067 | -0.057 | -9.729
-14.5 | -0.78 | 0.06946 | -0.061 | -11.231
-14 | -0.848 | 0.02326 | -0.079 | -36.468
-13.5 | -0.841 | 0.01752 | -0.083 | -47.972
-13 | -0.819 | 0.01495 | -0.085 | -54.808
-12.5 | -0.793 | 0.01329 | -0.088 | -59.65
-12 | -0.759 | 0.0122 | -0.09 | -62.252
-11.5 | -0.719 | 0.01132 | -0.092 | -63.52
-11 | -0.676 | 0.0106 | -0.093 | -63.721
-10.5 | -0.629 | 0.00983 | -0.095 | -64.029
-10 | -0.581 | 0.00914 | -0.097 | -63.516
-9.5 | -0.53 | 0.00815 | -0.099 | -65.114
-9 | -0.477 | 0.00804 | -0.1 | -59.39
-8.5 | -0.422 | 0.00767 | -0.102 | -55.082
-8 | -0.366 | 0.0074 | -0.104 | -49.442
-7.5 | -0.308 | 0.00706 | -0.105 | -43.633
-7 | -0.249 | 0.00685 | -0.107 | -36.355
-6.5 | -0.189 | 0.00663 | -0.109 | -28.518
-6 | -0.128 | 0.00643 | -0.11 | -19.899
-5.5 | -0.066 | 0.00628 | -0.112 | -10.566
-5 | -0.004 | 0.0061 | -0.114 | -0.688
-4.5 | 0.058 | 0.00594 | -0.115 | 9.843
-4 | 0.121 | 0.00581 | -0.117 | 20.876
-3.5 | 0.185 | 0.00504 | -0.119 | 36.621
-3 | 0.249 | 0.00524 | -0.12 | 47.498
-2.5 | 0.313 | 0.00491 | -0.122 | 63.649
-2 | 0.376 | 0.00506 | -0.124 | 74.379
-1.5 | 0.44 | 0.00481 | -0.125 | 91.436
-1 | 0.503 | 0.0048 | -0.127 | 104.728
-0.5 | 0.566 | 0.00463 | -0.128 | 122.235
0 | 0.621 | 0.00454 | -0.13 | 136.986
0.5 | 0.683 | 0.0048 | -0.131 | 142.241
1 | 0.744 | 0.00555 | -0.133 | 134.045
1.5 | 0.806 | 0.00605 | -0.134 | 133.291
2 | 0.867 | 0.00675 | -0.135 | 128.402
2.5 | 0.929 | 0.0071 | -0.137 | 130.728
3 | 0.99 | 0.0079 | -0.138 | 125.262
3.5 | 1.044 | 0.0085 | -0.14 | 122.785
4 | 1.103 | 0.00906 | -0.141 | 121.752
4.5 | 1.161 | 0.00968 | -0.143 | 119.956
5 | 1.218 | 0.01056 | -0.144 | 115.343
5.5 | 1.275 | 0.01113 | -0.146 | 114.573
6 | 1.331 | 0.01219 | -0.147 | 109.141
6.5 | 1.386 | 0.01284 | -0.148 | 107.881
7 | 1.437 | 0.01337 | -0.15 | 107.482
7.5 | 1.487 | 0.01387 | -0.151 | 107.197
8 | 1.534 | 0.01437 | -0.152 | 106.756
8.5 | 1.579 | 0.01491 | -0.154 | 105.892
9 | 1.621 | 0.01545 | -0.155 | 104.955
9.5 | 1.661 | 0.01601 | -0.156 | 103.749
10 | 1.697 | 0.01707 | -0.158 | 99.397
10.5 | 1.727 | 0.01778 | -0.159 | 97.114
11 | 1.753 | 0.01852 | -0.16 | 94.642
11.5 | 1.774 | 0.0192 | -0.161 | 92.396
12 | 1.791 | 0.01997 | -0.163 | 89.686
12.5 | 1.803 | 0.02092 | -0.164 | 86.156
13 | 1.81 | 0.02177 | -0.165 | 83.151
13.5 | 1.812 | 0.02266 | -0.166 | 79.999
14 | 1.811 | 0.02361 | -0.167 | 76.678
14.5 | 1.804 | 0.02469 | -0.168 | 73.048
15 | 1.793 | 0.02565 | -0.169 | 69.898
15.5 | 1.778 | 0.02682 | -0.17 | 66.298
16 | 1.759 | 0.02799 | -0.171 | 62.824
16.5 | 1.736 | 0.02942 | -0.172 | 59.002
17 | 1.71 | 0.03074 | -0.173 | 55.612
17.5 | 1.68 | 0.03247 | -0.174 | 51.748
18 | 1.648 | 0.03391 | -0.175 | 48.601
18.5 | 1.614 | 0.03626 | -0.175 | 44.503

## 106. Re 10M Mach 0.00 (2)
BIGFOIL.COM POLAR EXPORT
NACA67-619 a=0.8
NACA67-619 a=0.8 |  |  |  | Cl Max: | 1.5969 | at alpha= | 20 | deg
XFOIL ncrit=9 |  |  |  | L/D Max: | 231.903 | at alpha= | 1 | deg
Re: | 10000000 |  |  | Cd Min: | 0.0531 | at alpha= | 20 | deg
Mach: | 0 |  |  | Cl=0 at alpha= | -5.687 | deg
|  |  |  | @ Cl=0.1, Cd= | 0.0056665
|  |  |  | @ Cl=0.4, Cd= | 0.0046922
|  |  |  | @ Cl=0.6, Cd= | 0.0034505
alpha (deg) | Cl | Cd | Cm | Cl/Cd
-20 | -1.0373 | 0.02593 | -0.1851 | -40.0039
-19.5 | -1.0243 | 0.0238 | -0.1831 | -43.0378
-19 | -1.0063 | 0.02209 | -0.181 | -45.5545
-18.5 | -0.9944 | 0.0202 | -0.1779 | -49.2277
-18 | -0.9674 | 0.01906 | -0.1762 | -50.7555
-17.5 | -0.9458 | 0.01772 | -0.1736 | -53.3747
-17 | -0.9192 | 0.01663 | -0.1713 | -55.2736
-16.5 | -0.8909 | 0.01566 | -0.169 | -56.8902
-16 | -0.8631 | 0.01469 | -0.1665 | -58.7543
-15.5 | -0.8315 | 0.01383 | -0.1644 | -60.1229
-15 | -0.8142 | 0.01233 | -0.16 | -66.0341
-14.5 | -0.7782 | 0.01165 | -0.1582 | -66.7983
-14 | -0.7392 | 0.01112 | -0.1567 | -66.4748
-13.5 | -0.6979 | 0.01066 | -0.1555 | -65.469
-13 | -0.657 | 0.01022 | -0.1541 | -64.2857
-12.5 | -0.6147 | 0.00981 | -0.1529 | -62.6606
-12 | -0.5731 | 0.00939 | -0.1515 | -61.033
-11.5 | -0.5306 | 0.009 | -0.1502 | -58.9556
-11 | -0.4877 | 0.00863 | -0.1489 | -56.5122
-10.5 | -0.4433 | 0.00829 | -0.1478 | -53.4741
-10 | -0.3981 | 0.00798 | -0.1468 | -49.8872
-9.5 | -0.3528 | 0.00768 | -0.1458 | -45.9375
-9 | -0.3094 | 0.00732 | -0.1443 | -42.2678
-8.5 | -0.2651 | 0.00703 | -0.1429 | -37.7098
-8 | -0.2228 | 0.00673 | -0.141 | -33.1055
-7.5 | -0.1813 | 0.00654 | -0.1389 | -27.7217
-7 | -0.1346 | 0.00634 | -0.1378 | -21.2303
-6.5 | -0.0837 | 0.00618 | -0.1376 | -13.5437
-6 | -0.0323 | 0.00602 | -0.1375 | -5.3654
-5.5 | 0.0193 | 0.00586 | -0.1374 | 3.2935
-5 | 0.072 | 0.00573 | -0.1376 | 12.5654
-4.5 | 0.1249 | 0.00561 | -0.1378 | 22.2638
-4 | 0.1778 | 0.00548 | -0.1379 | 32.4453
-3.5 | 0.2308 | 0.00536 | -0.1381 | 43.0597
-3 | 0.2844 | 0.00519 | -0.1385 | 54.7977
-2.5 | 0.337 | 0.00497 | -0.1386 | 67.8068
-2 | 0.3896 | 0.00474 | -0.1387 | 82.1941
-1.5 | 0.4418 | 0.0045 | -0.1388 | 98.1778
-1 | 0.4912 | 0.00426 | -0.1382 | 115.3052
-0.5 | 0.5388 | 0.00405 | -0.1373 | 133.037
0 | 0.5882 | 0.00367 | -0.1369 | 160.2725
0.5 | 0.6253 | 0.00298 | -0.1339 | 209.8322
1 | 0.6702 | 0.00289 | -0.1323 | 231.9031
1.5 | 0.6945 | 0.00305 | -0.1259 | 227.7049
2 | 0.6819 | 0.00387 | -0.1117 | 176.2016
2.5 | 0.665 | 0.00501 | -0.0972 | 132.7345
3.5 | 0.643 | 0.00781 | -0.0719 | 82.3303
4 | 0.6745 | 0.00849 | -0.068 | 79.4464
4.5 | 0.6661 | 0.01022 | -0.0568 | 65.1761
5 | 0.6761 | 0.01161 | -0.0493 | 58.2343
5.5 | 0.7022 | 0.01259 | -0.0449 | 55.7744
6 | 0.7307 | 0.01354 | -0.0411 | 53.966
6.5 | 0.7618 | 0.01446 | -0.0378 | 52.6833
7 | 0.7978 | 0.01521 | -0.0354 | 52.4523
7.5 | 0.8326 | 0.01604 | -0.0329 | 51.9077
8 | 0.8667 | 0.01696 | -0.0304 | 51.1026
8.5 | 0.902 | 0.01783 | -0.0282 | 50.5889
9 | 0.9347 | 0.01882 | -0.0256 | 49.6652
9.5 | 0.9687 | 0.01981 | -0.0233 | 48.8995
10 | 1.0065 | 0.02068 | -0.0217 | 48.6702
10.5 | 1.0454 | 0.02151 | -0.0204 | 48.6007
11 | 1.0846 | 0.02233 | -0.0191 | 48.5714
11.5 | 1.1198 | 0.02337 | -0.0174 | 47.9161
12 | 1.1576 | 0.0243 | -0.0161 | 47.6379
12.5 | 1.1953 | 0.02525 | -0.0149 | 47.3386
13 | 1.2316 | 0.02629 | -0.0135 | 46.8467
13.5 | 1.2644 | 0.02752 | -0.0118 | 45.9448
14 | 1.3001 | 0.02863 | -0.0105 | 45.4104
14.5 | 1.3309 | 0.03004 | -0.0087 | 44.3043
15 | 1.359 | 0.03163 | -0.0067 | 42.9655
15.5 | 1.3891 | 0.03312 | -0.0051 | 41.9414
16 | 1.4142 | 0.03499 | -0.003 | 40.4173
16.5 | 1.4438 | 0.03658 | -0.0016 | 39.4697
17 | 1.4671 | 0.03867 | 0.0004 | 37.939
17.5 | 1.4935 | 0.04055 | 0.0019 | 36.8311
18 | 1.5159 | 0.0428 | 0.0036 | 35.4182
18.5 | 1.5392 | 0.04504 | 0.005 | 34.1741
19 | 1.5619 | 0.04738 | 0.0062 | 32.9654
19.5 | 1.5802 | 0.05014 | 0.0077 | 31.5158
20 | 1.5969 | 0.0531 | 0.0089 | 30.0734

## 107. Re 10M Mach 0.10 (1)
BIGFOIL.COM POLAR EXPORT
NACA67-619 a=0.8
NACA67-619 a=0.8 |  |  |  | Cl Max: | 1.802 | at alpha= | 13 | deg
JavaFoil+Calcfoil stall+Eppler ext transition |  |  |  | L/D Max: | 142.123 | at alpha= | 0.5 | deg
Re: | 10000000 |  |  | Cd Min: | 0.00456 | at alpha= | 0 | deg
Mach: | 0.1 |  |  | Cl=0 at alpha= | -4.9683 | deg
|  |  |  | @ Cl=0.1, Cd= | 0.0058854
|  |  |  | @ Cl=0.4, Cd= | 0.0050034
|  |  |  | @ Cl=0.6, Cd= | 0.004608
alpha (deg) | Cl | Cd | Cm | Cl/Cd
-18.5 | -0.752 | 0.13252 | -0.042 | -5.675
-18 | -0.762 | 0.12626 | -0.044 | -6.036
-17.5 | -0.77 | 0.11834 | -0.045 | -6.51
-17 | -0.776 | 0.11154 | -0.047 | -6.961
-16.5 | -0.779 | 0.10446 | -0.049 | -7.462
-16 | -0.778 | 0.09949 | -0.05 | -7.823
-15.5 | -0.776 | 0.09205 | -0.053 | -8.431
-15 | -0.771 | 0.08451 | -0.055 | -9.125
-14.5 | -0.765 | 0.07581 | -0.059 | -10.089
-14 | -0.778 | 0.05216 | -0.069 | -14.915
-13.5 | -0.833 | 0.01869 | -0.083 | -44.564
-13 | -0.814 | 0.01555 | -0.085 | -52.377
-12.5 | -0.79 | 0.01377 | -0.088 | -57.338
-12 | -0.758 | 0.0125 | -0.09 | -60.63
-11.5 | -0.719 | 0.01153 | -0.092 | -62.302
-11 | -0.676 | 0.01056 | -0.094 | -63.989
-10.5 | -0.63 | 0.00983 | -0.095 | -64.109
-10 | -0.582 | 0.0092 | -0.097 | -63.25
-9.5 | -0.532 | 0.00851 | -0.099 | -62.48
-9 | -0.479 | 0.00811 | -0.101 | -59.015
-8.5 | -0.424 | 0.00775 | -0.103 | -54.706
-8 | -0.367 | 0.00742 | -0.104 | -49.481
-7.5 | -0.309 | 0.00712 | -0.106 | -43.466
-7 | -0.25 | 0.00687 | -0.108 | -36.421
-6.5 | -0.19 | 0.00665 | -0.109 | -28.542
-6 | -0.129 | 0.00646 | -0.111 | -19.92
-5.5 | -0.067 | 0.00629 | -0.113 | -10.597
-5 | -0.004 | 0.00612 | -0.114 | -0.69
-4.5 | 0.059 | 0.00597 | -0.116 | 9.827
-4 | 0.122 | 0.00584 | -0.118 | 20.86
-3.5 | 0.185 | 0.00507 | -0.119 | 36.589
-3 | 0.25 | 0.00495 | -0.121 | 50.554
-2.5 | 0.314 | 0.00494 | -0.123 | 63.592
-2 | 0.378 | 0.00511 | -0.124 | 74.086
-1.5 | 0.442 | 0.0048 | -0.126 | 92.128
-1 | 0.506 | 0.00478 | -0.127 | 105.849
-0.5 | 0.569 | 0.00467 | -0.129 | 121.976
0 | 0.624 | 0.00456 | -0.13 | 136.791
0.5 | 0.686 | 0.00483 | -0.132 | 142.123
1 | 0.748 | 0.00557 | -0.133 | 134.396
1.5 | 0.81 | 0.00607 | -0.135 | 133.428
2 | 0.872 | 0.00681 | -0.136 | 128.008
2.5 | 0.933 | 0.00717 | -0.138 | 130.241
3 | 0.995 | 0.00797 | -0.139 | 124.896
3.5 | 1.049 | 0.00855 | -0.141 | 122.643
4 | 1.108 | 0.00912 | -0.142 | 121.569
4.5 | 1.167 | 0.00978 | -0.143 | 119.317
5 | 1.224 | 0.01066 | -0.145 | 114.801
5.5 | 1.281 | 0.01121 | -0.146 | 114.233
6 | 1.337 | 0.01228 | -0.148 | 108.853
6.5 | 1.392 | 0.01298 | -0.149 | 107.235
7 | 1.444 | 0.0135 | -0.15 | 106.906
7.5 | 1.493 | 0.01401 | -0.152 | 106.575
8 | 1.54 | 0.01452 | -0.153 | 106.081
8.5 | 1.585 | 0.01505 | -0.155 | 105.269
9 | 1.627 | 0.0156 | -0.156 | 104.28
9.5 | 1.666 | 0.01618 | -0.157 | 102.947
10 | 1.701 | 0.01729 | -0.158 | 98.377
10.5 | 1.73 | 0.018 | -0.16 | 96.098
11 | 1.754 | 0.01876 | -0.161 | 93.505
11.5 | 1.774 | 0.01955 | -0.162 | 90.748
12 | 1.788 | 0.02026 | -0.163 | 88.284
12.5 | 1.798 | 0.02127 | -0.165 | 84.532
13 | 1.802 | 0.02204 | -0.166 | 81.769
13.5 | 1.802 | 0.02306 | -0.167 | 78.15
14 | 1.796 | 0.02397 | -0.168 | 74.953
14.5 | 1.786 | 0.02522 | -0.169 | 70.796
15 | 1.771 | 0.02618 | -0.17 | 67.627
15.5 | 1.751 | 0.02749 | -0.171 | 63.704
16 | 1.727 | 0.02867 | -0.172 | 60.238
16.5 | 1.699 | 0.03019 | -0.173 | 56.282
17 | 1.668 | 0.03191 | -0.174 | 52.26
17.5 | 1.633 | 0.03337 | -0.175 | 48.933
18 | 1.595 | 0.03532 | -0.175 | 45.176

## 108. Re 10M Mach 0.10 (2)
BIGFOIL.COM POLAR EXPORT
NACA67-619 a=0.8
NACA67-619 a=0.8 |  |  |  | Cl Max: | 1.5968 | at alpha= | 20 | deg
XFOIL ncrit=9 |  |  |  | L/D Max: | 231.073 | at alpha= | 1 | deg
Re: | 10000000 |  |  | Cd Min: | 0.0547 | at alpha= | 20 | deg
Mach: | 0.1 |  |  | Cl=0 at alpha= | -5.7025 | deg
|  |  |  | @ Cl=0.1, Cd= | 0.0056854
|  |  |  | @ Cl=0.4, Cd= | 0.0047232
|  |  |  | @ Cl=0.6, Cd= | 0.0035084
alpha (deg) | Cl | Cd | Cm | Cl/Cd
-20 | -1.0236 | 0.0276 | -0.1899 | -37.087
-19.5 | -1.0129 | 0.02517 | -0.188 | -40.2424
-19 | -0.998 | 0.02318 | -0.1857 | -43.0544
-18.5 | -0.9883 | 0.0211 | -0.1825 | -46.8389
-18 | -0.9616 | 0.01984 | -0.1807 | -48.4677
-17.5 | -0.9413 | 0.01837 | -0.178 | -51.2412
-17 | -0.9177 | 0.01712 | -0.1752 | -53.604
-16.5 | -0.8905 | 0.01608 | -0.1727 | -55.3794
-16 | -0.8602 | 0.01516 | -0.1704 | -56.7414
-15.5 | -0.828 | 0.01429 | -0.1682 | -57.9426
-15 | -0.8128 | 0.01266 | -0.1635 | -64.2022
-14.5 | -0.7778 | 0.01193 | -0.1614 | -65.197
-14 | -0.7402 | 0.01128 | -0.1596 | -65.6206
-13.5 | -0.6994 | 0.01079 | -0.1581 | -64.8193
-13 | -0.6577 | 0.01034 | -0.1567 | -63.6074
-12.5 | -0.6151 | 0.00993 | -0.1554 | -61.9436
-12 | -0.5731 | 0.0095 | -0.1539 | -60.3263
-11.5 | -0.5303 | 0.0091 | -0.1525 | -58.2747
-11 | -0.4874 | 0.00871 | -0.1511 | -55.9587
-10.5 | -0.4423 | 0.00837 | -0.15 | -52.8435
-10 | -0.3971 | 0.00803 | -0.1488 | -49.4521
-9.5 | -0.3512 | 0.00773 | -0.1478 | -45.4334
-9 | -0.3072 | 0.00737 | -0.1463 | -41.6825
-8.5 | -0.2622 | 0.00708 | -0.145 | -37.0339
-8 | -0.2191 | 0.00677 | -0.1432 | -32.3634
-7.5 | -0.1773 | 0.00655 | -0.141 | -27.0687
-7 | -0.133 | 0.00636 | -0.1393 | -20.9119
-6.5 | -0.0822 | 0.0062 | -0.139 | -13.2581
-6 | -0.0307 | 0.00604 | -0.1388 | -5.0828
-5.5 | 0.0209 | 0.00588 | -0.1386 | 3.5544
-5 | 0.0736 | 0.00575 | -0.1387 | 12.8
-4.5 | 0.1267 | 0.00562 | -0.1388 | 22.5445
-4 | 0.1798 | 0.0055 | -0.139 | 32.6909
-3.5 | 0.233 | 0.00538 | -0.1391 | 43.3086
-3 | 0.2869 | 0.00521 | -0.1395 | 55.0672
-2.5 | 0.3395 | 0.00498 | -0.1395 | 68.1727
-2 | 0.3923 | 0.00476 | -0.1396 | 82.416
-1.5 | 0.4446 | 0.00451 | -0.1396 | 98.5809
-1 | 0.494 | 0.00427 | -0.139 | 115.6909
-0.5 | 0.5414 | 0.00406 | -0.138 | 133.3498
0 | 0.5909 | 0.00368 | -0.1375 | 160.5707
0.5 | 0.6275 | 0.00299 | -0.1344 | 209.8662
1 | 0.6678 | 0.00289 | -0.1316 | 231.0727
1.5 | 0.6952 | 0.00307 | -0.1258 | 226.4495
2 | 0.686 | 0.00386 | -0.1124 | 177.7202
2.5 | 0.6687 | 0.00502 | -0.0977 | 133.2072
3 | 0.6497 | 0.00645 | -0.0832 | 100.7287
3.5 | 0.6439 | 0.0079 | -0.0717 | 81.5063
4 | 0.6748 | 0.00859 | -0.0677 | 78.5565
4.5 | 0.6667 | 0.01033 | -0.0565 | 64.5402
5 | 0.6777 | 0.01171 | -0.0491 | 57.8736
5.5 | 0.7031 | 0.01271 | -0.0446 | 55.3186
6 | 0.7296 | 0.01376 | -0.0403 | 53.0233
6.5 | 0.7622 | 0.01463 | -0.0372 | 52.0984
7 | 0.7983 | 0.01539 | -0.0348 | 51.8713
7.5 | 0.8306 | 0.01635 | -0.0319 | 50.8012
8 | 0.8671 | 0.01718 | -0.0297 | 50.4715
8.5 | 0.9031 | 0.01804 | -0.0275 | 50.061
9 | 0.9353 | 0.01907 | -0.0248 | 49.0456
9.5 | 0.9688 | 0.02012 | -0.0224 | 48.1511
10 | 1.0079 | 0.02096 | -0.0209 | 48.0868
10.5 | 1.0471 | 0.02179 | -0.0195 | 48.0542
11 | 1.084 | 0.02275 | -0.0178 | 47.6484
11.5 | 1.121 | 0.02374 | -0.0163 | 47.2199
12 | 1.1598 | 0.02465 | -0.0151 | 47.0507
12.5 | 1.1978 | 0.02562 | -0.0138 | 46.7525
13 | 1.2315 | 0.02684 | -0.012 | 45.883
13.5 | 1.2669 | 0.02797 | -0.0105 | 45.295
14 | 1.3031 | 0.02909 | -0.0092 | 44.7955
14.5 | 1.3313 | 0.0307 | -0.007 | 43.3648
15 | 1.3609 | 0.03225 | -0.0051 | 42.1984
15.5 | 1.3883 | 0.03399 | -0.0031 | 40.8444
16 | 1.4163 | 0.03572 | -0.0013 | 39.6501
16.5 | 1.4439 | 0.03753 | 0.0004 | 38.4732
17 | 1.4691 | 0.03955 | 0.0022 | 37.1454
17.5 | 1.4919 | 0.04177 | 0.0041 | 35.717
18 | 1.519 | 0.04375 | 0.0054 | 34.72
18.5 | 1.5404 | 0.04624 | 0.007 | 33.3131
19 | 1.5607 | 0.04888 | 0.0085 | 31.9292
19.5 | 1.5805 | 0.05158 | 0.0098 | 30.6417
20 | 1.5968 | 0.0547 | 0.0111 | 29.192

## 109. Re 10M Mach 0.25 (1)
BIGFOIL.COM POLAR EXPORT
NACA67-619 a=0.8
NACA67-619 a=0.8 |  |  |  | Cl Max: | 1.758 | at alpha= | 11.5 | deg
JavaFoil+Calcfoil stall+Eppler ext transition |  |  |  | L/D Max: | 143.137 | at alpha= | 0.5 | deg
Re: | 10000000 |  |  | Cd Min: | 0.00462 | at alpha= | 0 | deg
Mach: | 0.25 |  |  | Cl=0 at alpha= | -4.9688 | deg
|  |  |  | @ Cl=0.1, Cd= | 0.0059915
|  |  |  | @ Cl=0.4, Cd= | 0.0047718
|  |  |  | @ Cl=0.6, Cd= | 0.0047079
alpha (deg) | Cl | Cd | Cm | Cl/Cd
-17.5 | -0.558 | 0.1329 | -0.042 | -4.198
-17 | -0.592 | 0.12612 | -0.043 | -4.693
-16.5 | -0.621 | 0.11926 | -0.045 | -5.207
-16 | -0.645 | 0.11246 | -0.046 | -5.738
-15.5 | -0.664 | 0.1049 | -0.048 | -6.332
-15 | -0.678 | 0.0973 | -0.051 | -6.969
-14.5 | -0.685 | 0.09212 | -0.052 | -7.437
-14 | -0.689 | 0.08282 | -0.056 | -8.325
-13.5 | -0.69 | 0.07345 | -0.061 | -9.389
-13 | -0.684 | 0.06532 | -0.065 | -10.469
-12.5 | -0.756 | 0.01893 | -0.088 | -39.927
-12 | -0.738 | 0.01502 | -0.091 | -49.146
-11.5 | -0.709 | 0.01288 | -0.093 | -55
-11 | -0.673 | 0.0115 | -0.096 | -58.507
-10.5 | -0.632 | 0.01082 | -0.098 | -58.356
-10 | -0.586 | 0.01003 | -0.099 | -58.427
-9.5 | -0.537 | 0.00954 | -0.101 | -56.285
-9 | -0.486 | 0.00849 | -0.103 | -57.189
-8.5 | -0.431 | 0.00803 | -0.105 | -53.681
-8 | -0.374 | 0.0077 | -0.107 | -48.635
-7.5 | -0.316 | 0.00737 | -0.109 | -42.853
-7 | -0.256 | 0.00705 | -0.11 | -36.249
-6.5 | -0.194 | 0.00684 | -0.112 | -28.403
-6 | -0.132 | 0.00663 | -0.114 | -19.86
-5.5 | -0.068 | 0.00645 | -0.115 | -10.592
-5 | -0.004 | 0.00626 | -0.117 | -0.692
-4.5 | 0.06 | 0.00609 | -0.119 | 9.888
-4 | 0.125 | 0.00593 | -0.121 | 21.079
-3.5 | 0.19 | 0.0058 | -0.122 | 32.802
-3 | 0.257 | 0.00569 | -0.124 | 45.161
-2.5 | 0.322 | 0.00477 | -0.126 | 67.627
-2 | 0.388 | 0.00475 | -0.127 | 81.727
-1.5 | 0.454 | 0.00487 | -0.129 | 93.321
-1 | 0.52 | 0.00488 | -0.131 | 106.569
-0.5 | 0.585 | 0.00474 | -0.132 | 123.344
0 | 0.641 | 0.00462 | -0.134 | 138.713
0.5 | 0.705 | 0.00492 | -0.135 | 143.137
1 | 0.768 | 0.00573 | -0.137 | 134.131
1.5 | 0.831 | 0.00624 | -0.138 | 133.316
2 | 0.895 | 0.00703 | -0.14 | 127.236
2.5 | 0.958 | 0.00742 | -0.141 | 129.231
3 | 1.022 | 0.00829 | -0.143 | 123.287
3.5 | 1.077 | 0.00894 | -0.144 | 120.352
4 | 1.137 | 0.00953 | -0.146 | 119.315
4.5 | 1.197 | 0.01022 | -0.147 | 117.108
5 | 1.256 | 0.01117 | -0.149 | 112.378
5.5 | 1.313 | 0.01176 | -0.15 | 111.682
6 | 1.37 | 0.01302 | -0.152 | 105.181
6.5 | 1.425 | 0.01368 | -0.153 | 104.141
7 | 1.477 | 0.01422 | -0.155 | 103.875
7.5 | 1.526 | 0.01477 | -0.156 | 103.301
8 | 1.572 | 0.01534 | -0.157 | 102.459
8.5 | 1.614 | 0.01598 | -0.159 | 101.041
9 | 1.653 | 0.01655 | -0.16 | 99.878
9.5 | 1.687 | 0.01771 | -0.161 | 95.254
10 | 1.717 | 0.0185 | -0.163 | 92.805
10.5 | 1.738 | 0.01933 | -0.164 | 89.933
11 | 1.752 | 0.0202 | -0.165 | 86.746
11.5 | 1.758 | 0.02112 | -0.167 | 83.242
12 | 1.757 | 0.02215 | -0.168 | 79.343
12.5 | 1.748 | 0.02304 | -0.169 | 75.867
13 | 1.731 | 0.02425 | -0.17 | 71.386
13.5 | 1.705 | 0.02556 | -0.171 | 66.71
14 | 1.671 | 0.02682 | -0.172 | 62.293
14.5 | 1.628 | 0.02828 | -0.173 | 57.582
15 | 1.578 | 0.02985 | -0.174 | 52.848
15.5 | 1.519 | 0.03193 | -0.175 | 47.56
16 | 1.452 | 0.03426 | -0.176 | 42.383
16.5 | 1.379 | 0.03679 | -0.177 | 37.471

## 110. Re 10M Mach 0.25 (2)
BIGFOIL.COM POLAR EXPORT
NACA67-619 a=0.8
NACA67-619 a=0.8 |  |  |  | Cl Max: | 1.5821 | at alpha= | 20 | deg
XFOIL ncrit=9 |  |  |  | L/D Max: | 220.282 | at alpha= | 1.5 | deg
Re: | 10000000 |  |  | Cd Min: | 0.0653 | at alpha= | 20 | deg
Mach: | 0.25 |  |  | Cl=0 at alpha= | -5.8012 | deg
|  |  |  | @ Cl=0.1, Cd= | 0.0058063
|  |  |  | @ Cl=0.4, Cd= | 0.0048821
|  |  |  | @ Cl=0.6, Cd= | 0.0037945
alpha (deg) | Cl | Cd | Cm | Cl/Cd
-20 | -0.8941 | 0.04309 | -0.2097 | -20.7496
-19.5 | -0.9105 | 0.03689 | -0.2108 | -24.6815
-19 | -0.9226 | 0.03189 | -0.2099 | -28.9307
-18.5 | -0.9237 | 0.02817 | -0.2079 | -32.7902
-18 | -0.9184 | 0.02519 | -0.2051 | -36.4589
-17.5 | -0.9116 | 0.02257 | -0.2016 | -40.3899
-17 | -0.8988 | 0.02047 | -0.1977 | -43.9082
-16.5 | -0.8784 | 0.01883 | -0.1941 | -46.649
-16 | -0.8542 | 0.01742 | -0.1906 | -49.0356
-15.5 | -0.8229 | 0.01627 | -0.1876 | -50.5778
-15 | -0.7922 | 0.01514 | -0.1844 | -52.325
-14.5 | -0.7585 | 0.01416 | -0.1814 | -53.5664
-14 | -0.7437 | 0.01241 | -0.1759 | -59.9275
-13.5 | -0.7058 | 0.01166 | -0.1731 | -60.5317
-13 | -0.6629 | 0.01109 | -0.171 | -59.7746
-12.5 | -0.6194 | 0.01058 | -0.1689 | -58.5444
-12 | -0.5741 | 0.01013 | -0.1671 | -56.6732
-11.5 | -0.5299 | 0.00966 | -0.1651 | -54.8551
-11 | -0.4848 | 0.00919 | -0.1633 | -52.753
-10.5 | -0.4382 | 0.00878 | -0.1617 | -49.9089
-10 | -0.3919 | 0.00837 | -0.1601 | -46.822
-9.5 | -0.3437 | 0.00803 | -0.1587 | -42.802
-9 | -0.2965 | 0.00768 | -0.1572 | -38.6068
-8.5 | -0.2497 | 0.00734 | -0.1556 | -34.0191
-8 | -0.2031 | 0.00701 | -0.154 | -28.9729
-7.5 | -0.1579 | 0.00669 | -0.152 | -23.6024
-7 | -0.1124 | 0.00644 | -0.1501 | -17.4534
-6.5 | -0.0697 | 0.00628 | -0.1475 | -11.0987
-6 | -0.0204 | 0.00615 | -0.1463 | -3.3171
-5.5 | 0.0309 | 0.00598 | -0.1455 | 5.1672
-5 | 0.0835 | 0.00584 | -0.1451 | 14.2979
-4.5 | 0.1374 | 0.00573 | -0.1449 | 23.9791
-4 | 0.1908 | 0.00559 | -0.1447 | 34.1324
-3.5 | 0.2458 | 0.00545 | -0.1448 | 45.1009
-3 | 0.3006 | 0.00529 | -0.1449 | 56.8242
-2.5 | 0.3544 | 0.00508 | -0.1448 | 69.7638
-2 | 0.4074 | 0.00485 | -0.1446 | 84
-1.5 | 0.4598 | 0.0046 | -0.1443 | 99.9565
-1 | 0.5095 | 0.00435 | -0.1434 | 117.1264
0 | 0.604 | 0.00377 | -0.1405 | 160.2122
0.5 | 0.6296 | 0.00307 | -0.1345 | 205.0814
1 | 0.6625 | 0.00301 | -0.1297 | 220.0997
1.5 | 0.7027 | 0.00319 | -0.1265 | 220.2821
2 | 0.7125 | 0.0038 | -0.1169 | 187.5
2.5 | 0.6913 | 0.00501 | -0.101 | 137.984
3 | 0.6619 | 0.00669 | -0.0841 | 98.9387
3.5 | 0.6535 | 0.00822 | -0.0718 | 79.5012
4 | 0.6697 | 0.00935 | -0.0647 | 71.6257
5 | 0.6867 | 0.01221 | -0.0483 | 56.2408
5.5 | 0.7017 | 0.01362 | -0.0416 | 51.5198
6 | 0.7324 | 0.01459 | -0.0378 | 50.1988
6.5 | 0.7626 | 0.01565 | -0.034 | 48.7284
7 | 0.7978 | 0.01655 | -0.0312 | 48.2054
7.5 | 0.8323 | 0.0175 | -0.0282 | 47.56
8 | 0.8686 | 0.01845 | -0.0257 | 47.0786
8.5 | 0.9039 | 0.01947 | -0.0231 | 46.4253
9 | 0.9372 | 0.02058 | -0.0202 | 45.5394
9.5 | 0.9742 | 0.02161 | -0.0179 | 45.081
10 | 1.011 | 0.02268 | -0.0157 | 44.5767
10.5 | 1.051 | 0.02364 | -0.014 | 44.4585
11 | 1.0914 | 0.0246 | -0.0125 | 44.3659
11.5 | 1.1282 | 0.02579 | -0.0105 | 43.7456
12 | 1.167 | 0.0269 | -0.0088 | 43.3829
12.5 | 1.207 | 0.02795 | -0.0073 | 43.1843
13 | 1.2404 | 0.02941 | -0.005 | 42.1761
13.5 | 1.2776 | 0.0307 | -0.0033 | 41.6156
14 | 1.311 | 0.03223 | -0.0012 | 40.6764
14.5 | 1.3368 | 0.03425 | 0.0016 | 39.0307
15 | 1.3675 | 0.03605 | 0.0038 | 37.9334
15.5 | 1.3963 | 0.03806 | 0.006 | 36.6868
16 | 1.4243 | 0.04018 | 0.0081 | 35.448
16.5 | 1.4507 | 0.04244 | 0.0103 | 34.1824
17 | 1.4747 | 0.04499 | 0.0124 | 32.7784
17.5 | 1.4998 | 0.04753 | 0.0142 | 31.5548
18 | 1.5243 | 0.0502 | 0.016 | 30.3645
18.5 | 1.5434 | 0.05337 | 0.0178 | 28.9189
19 | 1.558 | 0.05705 | 0.0195 | 27.3094
19.5 | 1.5702 | 0.0611 | 0.0211 | 25.6989
20 | 1.5821 | 0.0653 | 0.0222 | 24.2282

## 111. Re 10M Mach 0.50 (1)
BIGFOIL.COM POLAR EXPORT
NACA67-619 a=0.8
NACA67-619 a=0.8 |  |  |  | Cl Max: | 1.658 | at alpha= | 8 | deg
JavaFoil+Calcfoil stall+Eppler ext transition |  |  |  | L/D Max: | 148.35 | at alpha= | 0.5 | deg
Re: | 10000000 |  |  | Cd Min: | 0.00475 | at alpha= | -1 | deg
Mach: | 0.5 |  |  | Cl=0 at alpha= | -4.9653 | deg
|  |  |  | @ Cl=0.1, Cd= | 0.0065446
|  |  |  | @ Cl=0.4, Cd= | 0.0057205
|  |  |  | @ Cl=0.6, Cd= | 0.0047588
alpha (deg) | Cl | Cd | Cm | Cl/Cd
-20 | -0.868 | 0.14569 | -0.048 | -5.958
-19.5 | -0.837 | 0.14394 | -0.047 | -5.814
-19 | -0.806 | 0.13967 | -0.046 | -5.773
-18.5 | -0.778 | 0.13538 | -0.047 | -5.747
-18 | -0.752 | 0.13413 | -0.05 | -5.61
-17.5 | -0.723 | 0.1252 | -0.051 | -5.779
-17 | -0.693 | 0.1216 | -0.05 | -5.7
-16.5 | -0.664 | 0.11606 | -0.05 | -5.719
-16 | -0.636 | 0.10972 | -0.051 | -5.793
-15.5 | -0.607 | 0.1024 | -0.052 | -5.93
-15 | -0.578 | 0.10965 | -0.052 | -5.271
-14.5 | -0.549 | 0.10222 | -0.052 | -5.371
-14 | -0.52 | 0.0968 | -0.053 | -5.372
-13.5 | -0.492 | 0.08881 | -0.054 | -5.539
-13 | -0.465 | 0.08118 | -0.058 | -5.722
-12.5 | -0.437 | 0.07444 | -0.061 | -5.875
-12 | -0.405 | 0.08548 | -0.054 | -4.732
-11.5 | -0.376 | 0.07688 | -0.055 | -4.89
-11 | -0.347 | 0.08225 | -0.055 | -4.22
-10.5 | -0.318 | 0.08185 | -0.053 | -3.885
-10 | -0.29 | 0.06956 | -0.057 | -4.167
-9.5 | -0.366 | 0.06246 | -0.06 | -5.862
-9 | -0.39 | 0.04899 | -0.076 | -7.964
-8.5 | -0.432 | 0.01143 | -0.115 | -37.782
-8 | -0.391 | 0.00935 | -0.118 | -41.768
-7.5 | -0.336 | 0.00872 | -0.12 | -38.592
-7 | -0.276 | 0.00816 | -0.122 | -33.841
-6.5 | -0.212 | 0.00772 | -0.124 | -27.445
-6 | -0.145 | 0.0074 | -0.126 | -19.524
-5.5 | -0.075 | 0.00709 | -0.128 | -10.633
-5 | -0.005 | 0.00688 | -0.13 | -0.695
-4.5 | 0.067 | 0.00665 | -0.132 | 10.021
-4 | 0.139 | 0.00642 | -0.134 | 21.594
-3.5 | 0.211 | 0.00627 | -0.136 | 33.676
-3 | 0.286 | 0.00615 | -0.137 | 46.417
-2.5 | 0.358 | 0.00601 | -0.139 | 59.596
-2 | 0.432 | 0.0055 | -0.141 | 78.524
-1.5 | 0.505 | 0.0052 | -0.143 | 97.077
-1 | 0.578 | 0.00475 | -0.145 | 121.818
-0.5 | 0.653 | 0.00478 | -0.147 | 136.675
0 | 0.714 | 0.0049 | -0.149 | 145.684
0.5 | 0.785 | 0.00529 | -0.151 | 148.35
1 | 0.856 | 0.00646 | -0.152 | 132.389
1.5 | 0.927 | 0.00705 | -0.154 | 131.458
2 | 0.997 | 0.00814 | -0.156 | 122.503
2.5 | 1.068 | 0.00864 | -0.157 | 123.564
3 | 1.139 | 0.00986 | -0.159 | 115.481
3.5 | 1.197 | 0.01071 | -0.161 | 111.711
4 | 1.263 | 0.01157 | -0.162 | 109.125
4.5 | 1.327 | 0.01267 | -0.164 | 104.769
5 | 1.39 | 0.0138 | -0.166 | 100.714
5.5 | 1.45 | 0.01546 | -0.167 | 93.782
6 | 1.507 | 0.01636 | -0.169 | 92.128
6.5 | 1.561 | 0.01715 | -0.171 | 91.03
7 | 1.607 | 0.01805 | -0.172 | 88.984
7.5 | 1.64 | 0.01894 | -0.174 | 86.56
8 | 1.658 | 0.02061 | -0.175 | 80.448
8.5 | 1.655 | 0.02185 | -0.177 | 75.726
9 | 1.612 | 0.02347 | -0.178 | 68.707
9.5 | 1.472 | 0.02528 | -0.18 | 58.219
10 | 1.023 | 0.02775 | -0.181 | 36.854
10.5 | 1.051 | 0.03173 | -0.182 | 33.141
11 | 1.088 | 0.02889 | -0.184 | 37.663
11.5 | 1.119 | 0.03168 | -0.185 | 35.33
12 | 1.147 | 0.03561 | -0.185 | 32.2
12.5 | 1.184 | 0.03277 | -0.188 | 36.118
13 | 1.213 | 0.03587 | -0.189 | 33.822

## 112. Re 10M Mach 0.50 (2)
BIGFOIL.COM POLAR EXPORT
NACA67-619 a=0.8
NACA67-619 a=0.8 |  |  |  | Cl Max: | 1.4258 | at alpha= | 15.5 | deg
XFOIL ncrit=9 |  |  |  | L/D Max: | 174.818 | at alpha= | 1.5 | deg
Re: | 10000000 |  |  | Cd Min: | 0.1574 | at alpha= | 20 | deg
Mach: | 0.5 |  |  | Cl=0 at alpha= | -6.5904 | deg
|  |  |  | @ Cl=0.1, Cd= | 0.0066549
|  |  |  | @ Cl=0.4, Cd= | 0.0055915
|  |  |  | @ Cl=0.6, Cd= | 0.0046201
alpha (deg) | Cl | Cd | Cm | Cl/Cd
-16.5 | -0.1958 | 0.08801 | -0.2303 | -2.2247
-16 | -0.2101 | 0.07946 | -0.2356 | -2.6441
-15.5 | -0.2362 | 0.07008 | -0.2412 | -3.3704
-15 | -0.2721 | 0.06014 | -0.2466 | -4.5244
-14.5 | -0.2897 | 0.05078 | -0.252 | -5.705
-14 | -0.3192 | 0.04079 | -0.2583 | -7.8254
-13.5 | -0.3465 | 0.03349 | -0.2598 | -10.3464
-13 | -0.3857 | 0.0273 | -0.2569 | -14.1282
-12.5 | -0.4287 | 0.02213 | -0.2499 | -19.3719
-12 | -0.4527 | 0.01829 | -0.2414 | -24.7512
-11.5 | -0.471 | 0.01481 | -0.2314 | -31.8028
-11 | -0.4544 | 0.01267 | -0.2234 | -35.8642
-10.5 | -0.4175 | 0.01131 | -0.217 | -36.9142
-10 | -0.3691 | 0.01041 | -0.2121 | -35.4563
-9.5 | -0.3156 | 0.00975 | -0.2081 | -32.3692
-9 | -0.2612 | 0.00917 | -0.2045 | -28.4842
-8.5 | -0.2059 | 0.00867 | -0.2013 | -23.7486
-8 | -0.151 | 0.00822 | -0.1983 | -18.3698
-7.5 | -0.0966 | 0.0078 | -0.1955 | -12.3846
-7 | -0.0435 | 0.00742 | -0.1926 | -5.8625
-6.5 | 0.0096 | 0.00708 | -0.1899 | 1.3559
-6 | 0.0629 | 0.0068 | -0.1874 | 9.25
-5.5 | 0.1166 | 0.00659 | -0.185 | 17.6935
-5 | 0.1689 | 0.00633 | -0.1825 | 26.6825
-4.5 | 0.2189 | 0.00611 | -0.1796 | 35.8265
-4 | 0.2623 | 0.00597 | -0.1753 | 43.9363
-3.5 | 0.3088 | 0.00584 | -0.1716 | 52.8767
-3 | 0.362 | 0.00571 | -0.1695 | 63.3975
-2.5 | 0.4133 | 0.00555 | -0.1671 | 74.4685
-2 | 0.4592 | 0.00534 | -0.1636 | 85.9925
-1.5 | 0.4779 | 0.00514 | -0.154 | 92.9767
-1 | 0.5069 | 0.00503 | -0.1468 | 100.7753
-0.5 | 0.5515 | 0.00484 | -0.1432 | 113.9463
0 | 0.5983 | 0.00463 | -0.1401 | 129.2225
0.5 | 0.6394 | 0.00439 | -0.1359 | 145.6492
1 | 0.661 | 0.00394 | -0.1277 | 167.7665
1.5 | 0.7185 | 0.00411 | -0.1265 | 174.8175
2 | 0.76 | 0.00456 | -0.1221 | 166.6667
2.5 | 0.7708 | 0.00545 | -0.1114 | 141.4312
3 | 0.7296 | 0.00749 | -0.0907 | 97.4099
3.5 | 0.6928 | 0.00985 | -0.0718 | 70.335
4 | 0.6795 | 0.01192 | -0.058 | 57.005
4.5 | 0.6932 | 0.01347 | -0.0495 | 51.4625
5 | 0.7195 | 0.01474 | -0.0434 | 48.8128
5.5 | 0.7296 | 0.01658 | -0.0347 | 44.0048
6.5 | 0.7716 | 0.0199 | -0.0218 | 38.7739
7 | 0.8074 | 0.02121 | -0.0177 | 38.0669
8 | 0.8806 | 0.02402 | -0.0101 | 36.6611
8.5 | 0.9156 | 0.02562 | -0.0062 | 35.7377
9 | 0.9474 | 0.0274 | -0.0018 | 34.5766
9.5 | 0.9881 | 0.02893 | 0.0013 | 34.1549
10 | 1.0306 | 0.03046 | 0.0042 | 33.8345
10.5 | 1.075 | 0.03198 | 0.007 | 33.6148
11 | 1.1183 | 0.03366 | 0.0098 | 33.2234
11.5 | 1.1623 | 0.03534 | 0.0127 | 32.8891
12 | 1.2032 | 0.03732 | 0.0158 | 32.2401
12.5 | 1.2461 | 0.03929 | 0.0188 | 31.7154
13 | 1.282 | 0.04176 | 0.0223 | 30.6992
13.5 | 1.3145 | 0.04456 | 0.026 | 29.4996
14 | 1.3486 | 0.04747 | 0.0295 | 28.4095
14.5 | 1.379 | 0.05078 | 0.033 | 27.1564
15 | 1.4081 | 0.05439 | 0.0365 | 25.889
15.5 | 1.4258 | 0.05907 | 0.0402 | 24.1375
16 | 1.4192 | 0.06586 | 0.0437 | 21.5487
16.5 | 1.3956 | 0.07447 | 0.0455 | 18.7404
17 | 1.3462 | 0.08611 | 0.0451 | 15.6335
17.5 | 1.3105 | 0.09734 | 0.0425 | 13.4631
18 | 1.2743 | 0.10923 | 0.038 | 11.6662
18.5 | 1.2477 | 0.12061 | 0.0327 | 10.3449
19 | 1.2134 | 0.13326 | 0.0256 | 9.1055
19.5 | 1.1858 | 0.14546 | 0.0183 | 8.1521
20 | 1.1622 | 0.1574 | 0.0107 | 7.3837

## 113. Re 12M Mach 0.00 (1)
BIGFOIL.COM POLAR EXPORT
NACA67-619 a=0.8
NACA67-619 a=0.8 |  |  |  | Cl Max: | 1.814 | at alpha= | 13.5 | deg
JavaFoil+Calcfoil stall+Eppler ext transition |  |  |  | L/D Max: | 124.619 | at alpha= | 2 | deg
Re: | 12000000 |  |  | Cd Min: | 0.00507 | at alpha= | -4 | deg
Mach: | 0 |  |  | Cl=0 at alpha= | -4.9677 | deg
|  |  |  | @ Cl=0.1, Cd= | 0.00532
|  |  |  | @ Cl=0.4, Cd= | 0.0054575
|  |  |  | @ Cl=0.6, Cd= | 0.0056667
alpha (deg) | Cl | Cd | Cm | Cl/Cd
-19 | -0.775 | 0.13504 | -0.042 | -5.742
-18.5 | -0.784 | 0.12774 | -0.044 | -6.141
-18 | -0.791 | 0.12128 | -0.045 | -6.524
-17.5 | -0.797 | 0.11369 | -0.047 | -7.009
-17 | -0.8 | 0.10647 | -0.049 | -7.512
-16.5 | -0.801 | 0.099 | -0.051 | -8.089
-16 | -0.797 | 0.09453 | -0.052 | -8.428
-15.5 | -0.793 | 0.08627 | -0.055 | -9.196
-15 | -0.789 | 0.07706 | -0.058 | -10.237
-14.5 | -0.788 | 0.06333 | -0.064 | -12.446
-14 | -0.859 | 0.01973 | -0.081 | -43.537
-13.5 | -0.842 | 0.01663 | -0.083 | -50.667
-13 | -0.822 | 0.01408 | -0.086 | -58.415
-12.5 | -0.794 | 0.01272 | -0.088 | -62.441
-12 | -0.76 | 0.01175 | -0.09 | -64.731
-11.5 | -0.72 | 0.01094 | -0.092 | -65.82
-11 | -0.676 | 0.01028 | -0.094 | -65.819
-10.5 | -0.63 | 0.00952 | -0.095 | -66.178
-10 | -0.581 | 0.00885 | -0.097 | -65.672
-9.5 | -0.531 | 0.00788 | -0.099 | -67.366
-9 | -0.478 | 0.00751 | -0.1 | -63.645
-8.5 | -0.423 | 0.00749 | -0.102 | -56.454
-8 | -0.366 | 0.00717 | -0.104 | -51.095
-7.5 | -0.308 | 0.00691 | -0.106 | -44.64
-7 | -0.249 | 0.00665 | -0.107 | -37.474
-6.5 | -0.189 | 0.00646 | -0.109 | -29.286
-6 | -0.128 | 0.00624 | -0.111 | -20.535
-5.5 | -0.066 | 0.00609 | -0.112 | -10.918
-5 | -0.004 | 0.00593 | -0.114 | -0.71
-4.5 | 0.058 | 0.00582 | -0.116 | 10.037
-4 | 0.121 | 0.00507 | -0.117 | 23.939
-3.5 | 0.185 | 0.00526 | -0.119 | 35.109
-3 | 0.249 | 0.00519 | -0.121 | 48.029
-2.5 | 0.313 | 0.00532 | -0.122 | 58.835
-2 | 0.376 | 0.00548 | -0.124 | 68.667
-1.5 | 0.44 | 0.00542 | -0.125 | 81.145
-1 | 0.503 | 0.00534 | -0.127 | 94.264
-0.5 | 0.566 | 0.00537 | -0.128 | 105.533
0 | 0.621 | 0.00585 | -0.13 | 106.053
0.5 | 0.682 | 0.0058 | -0.131 | 117.702
1 | 0.744 | 0.00634 | -0.133 | 117.301
1.5 | 0.806 | 0.00658 | -0.134 | 122.435
2 | 0.868 | 0.00696 | -0.136 | 124.619
2.5 | 0.929 | 0.00762 | -0.137 | 121.861
3 | 0.99 | 0.0081 | -0.138 | 122.32
3.5 | 1.045 | 0.00859 | -0.14 | 121.573
4 | 1.103 | 0.00912 | -0.141 | 120.986
4.5 | 1.162 | 0.00978 | -0.143 | 118.744
5 | 1.219 | 0.01043 | -0.144 | 116.829
5.5 | 1.276 | 0.01089 | -0.146 | 117.146
6 | 1.331 | 0.012 | -0.147 | 110.94
6.5 | 1.386 | 0.01255 | -0.148 | 110.43
7 | 1.438 | 0.01302 | -0.15 | 110.438
7.5 | 1.488 | 0.01348 | -0.151 | 110.36
8 | 1.535 | 0.01397 | -0.153 | 109.916
8.5 | 1.58 | 0.01445 | -0.154 | 109.364
9 | 1.622 | 0.01499 | -0.155 | 108.213
9.5 | 1.662 | 0.01553 | -0.157 | 106.962
10 | 1.698 | 0.01658 | -0.158 | 102.37
10.5 | 1.728 | 0.01727 | -0.159 | 100.046
11 | 1.754 | 0.01793 | -0.16 | 97.806
11.5 | 1.775 | 0.01862 | -0.162 | 95.315
12 | 1.791 | 0.01939 | -0.163 | 92.39
12.5 | 1.803 | 0.02024 | -0.164 | 89.101
13 | 1.811 | 0.02114 | -0.165 | 85.641
13.5 | 1.814 | 0.022 | -0.166 | 82.45
14 | 1.811 | 0.02305 | -0.167 | 78.578
14.5 | 1.805 | 0.02396 | -0.168 | 75.319
15 | 1.794 | 0.02483 | -0.169 | 72.234
15.5 | 1.779 | 0.02608 | -0.17 | 68.201
16 | 1.759 | 0.02734 | -0.171 | 64.338
16.5 | 1.737 | 0.0286 | -0.172 | 60.727
17 | 1.71 | 0.03002 | -0.173 | 56.983
17.5 | 1.681 | 0.03165 | -0.174 | 53.116
18 | 1.649 | 0.03319 | -0.175 | 49.693
18.5 | 1.615 | 0.03491 | -0.176 | 46.256

## 114. Re 12M Mach 0.00 (2)
BIGFOIL.COM POLAR EXPORT
NACA67-619 a=0.8
NACA67-619 a=0.8 |  |  |  | Cl Max: | 1.6135 | at alpha= | 20 | deg
XFOIL ncrit=9 |  |  |  | L/D Max: | 230.625 | at alpha= | 1 | deg
Re: | 12000000 |  |  | Cd Min: | 0.05153 | at alpha= | 20 | deg
Mach: | 0 |  |  | Cl=0 at alpha= | -5.6513 | deg
|  |  |  | @ Cl=0.1, Cd= | 0.0054956
|  |  |  | @ Cl=0.4, Cd= | 0.0045571
|  |  |  | @ Cl=0.6, Cd= | 0.0036825
alpha (deg) | Cl | Cd | Cm | Cl/Cd
-20 | -1.0512 | 0.02501 | -0.1843 | -42.0312
-19.5 | -1.038 | 0.02299 | -0.1821 | -45.1501
-19 | -1.0193 | 0.02137 | -0.18 | -47.6977
-18.5 | -1.0048 | 0.01959 | -0.1771 | -51.2915
-18 | -0.9768 | 0.01852 | -0.1754 | -52.743
-17.5 | -0.9552 | 0.01725 | -0.1726 | -55.3739
-17 | -0.9315 | 0.01609 | -0.1699 | -57.8931
-16.5 | -0.9023 | 0.01514 | -0.1677 | -59.5971
-16 | -0.8704 | 0.0143 | -0.1657 | -60.8671
-15.5 | -0.8371 | 0.01354 | -0.1637 | -61.8242
-15 | -0.8066 | 0.01262 | -0.1613 | -63.9144
-14.5 | -0.7846 | 0.01137 | -0.1573 | -69.0062
-14 | -0.7491 | 0.01071 | -0.1553 | -69.944
-13.5 | -0.7083 | 0.01027 | -0.1539 | -68.9679
-13 | -0.6668 | 0.00985 | -0.1526 | -67.6954
-12.5 | -0.6244 | 0.00947 | -0.1514 | -65.9345
-12 | -0.5809 | 0.00912 | -0.1503 | -63.6952
-11.5 | -0.5379 | 0.00872 | -0.149 | -61.6858
-11 | -0.4939 | 0.00835 | -0.1479 | -59.1497
-10.5 | -0.4496 | 0.00801 | -0.1468 | -56.1298
-10 | -0.4052 | 0.00767 | -0.1456 | -52.8292
-9.5 | -0.3596 | 0.00739 | -0.1445 | -48.6604
-9 | -0.3152 | 0.00708 | -0.1432 | -44.5198
-8.5 | -0.2715 | 0.00679 | -0.1417 | -39.9853
-8 | -0.2303 | 0.00653 | -0.1395 | -35.268
-7.5 | -0.1885 | 0.00633 | -0.1374 | -29.7788
-7 | -0.1389 | 0.00614 | -0.137 | -22.6221
-6.5 | -0.0883 | 0.00597 | -0.1367 | -14.7906
-6 | -0.0362 | 0.00584 | -0.1367 | -6.1986
-5.5 | 0.0157 | 0.00569 | -0.1367 | 2.7592
-5 | 0.0685 | 0.00556 | -0.1369 | 12.3201
-4.5 | 0.1223 | 0.00545 | -0.1373 | 22.4404
-4 | 0.1765 | 0.00529 | -0.1377 | 33.3648
-3.5 | 0.2314 | 0.00515 | -0.1383 | 44.932
-3 | 0.286 | 0.00499 | -0.1388 | 57.3146
-2.5 | 0.3398 | 0.00479 | -0.1392 | 70.9395
-2 | 0.3927 | 0.00458 | -0.1394 | 85.7424
-1.5 | 0.4438 | 0.00442 | -0.1392 | 100.4072
-1 | 0.4942 | 0.00421 | -0.1389 | 117.3872
0 | 0.5938 | 0.00376 | -0.138 | 157.9255
1 | 0.6642 | 0.00288 | -0.1309 | 230.625
1.5 | 0.6525 | 0.00346 | -0.1167 | 188.5838
2 | 0.626 | 0.00461 | -0.0999 | 135.7918
2.5 | 0.6166 | 0.00579 | -0.0872 | 106.494
3 | 0.611 | 0.00709 | -0.0757 | 86.1777
3.5 | 0.6178 | 0.00828 | -0.067 | 74.6135
4 | 0.6556 | 0.00881 | -0.0644 | 74.4154
4.5 | 0.6525 | 0.01044 | -0.0542 | 62.5
5 | 0.6672 | 0.01172 | -0.0476 | 56.9283
5.5 | 0.6982 | 0.01255 | -0.0441 | 55.6335
6.5 | 0.7633 | 0.01427 | -0.0379 | 53.4898
7 | 0.8 | 0.01502 | -0.0357 | 53.2623
7.5 | 0.8362 | 0.0158 | -0.0334 | 52.9241
8 | 0.8708 | 0.01668 | -0.031 | 52.2062
8.5 | 0.9041 | 0.01764 | -0.0284 | 51.2528
9 | 0.9402 | 0.01848 | -0.0264 | 50.8766
9.5 | 0.9793 | 0.01924 | -0.0249 | 50.8992
10 | 1.014 | 0.02023 | -0.0228 | 50.1236
10.5 | 1.0532 | 0.02104 | -0.0214 | 50.057
11 | 1.093 | 0.02182 | -0.0203 | 50.0917
11.5 | 1.131 | 0.02269 | -0.0189 | 49.8457
12 | 1.166 | 0.02374 | -0.0172 | 49.1154
12.5 | 1.2049 | 0.02463 | -0.0161 | 48.92
13 | 1.2415 | 0.02563 | -0.0147 | 48.4393
13.5 | 1.2747 | 0.02684 | -0.013 | 47.4925
14 | 1.3082 | 0.02803 | -0.0114 | 46.6714
14.5 | 1.3405 | 0.02932 | -0.0098 | 45.7196
15 | 1.367 | 0.031 | -0.0075 | 44.0968
15.5 | 1.398 | 0.03243 | -0.006 | 43.1082
16 | 1.4259 | 0.03409 | -0.0042 | 41.8275
16.5 | 1.4549 | 0.03572 | -0.0026 | 40.7307
17 | 1.4792 | 0.03772 | -0.0007 | 39.2153
17.5 | 1.5057 | 0.03959 | 0.0008 | 38.0323
18 | 1.5309 | 0.04158 | 0.0023 | 36.8182
18.5 | 1.5562 | 0.04362 | 0.0036 | 35.6763
19 | 1.5744 | 0.04627 | 0.0053 | 34.0264
19.5 | 1.5935 | 0.04891 | 0.0068 | 32.5802
20 | 1.6135 | 0.05153 | 0.008 | 31.3119

## 115. Re 12M Mach 0.10 (1)
BIGFOIL.COM POLAR EXPORT
NACA67-619 a=0.8
NACA67-619 a=0.8 |  |  |  | Cl Max: | 1.803 | at alpha= | 13 | deg
JavaFoil+Calcfoil stall+Eppler ext transition |  |  |  | L/D Max: | 124.582 | at alpha= | 2 | deg
Re: | 12000000 |  |  | Cd Min: | 0.00499 | at alpha= | -3.5 | deg
Mach: | 0.1 |  |  | Cl=0 at alpha= | -4.9683 | deg
|  |  |  | @ Cl=0.1, Cd= | 0.0053419
|  |  |  | @ Cl=0.4, Cd= | 0.0054919
|  |  |  | @ Cl=0.6, Cd= | 0.0056905
alpha (deg) | Cl | Cd | Cm | Cl/Cd
-18.5 | -0.753 | 0.13092 | -0.043 | -5.751
-18 | -0.763 | 0.12431 | -0.044 | -6.137
-17.5 | -0.772 | 0.11658 | -0.046 | -6.619
-17 | -0.777 | 0.10977 | -0.048 | -7.081
-16.5 | -0.781 | 0.10264 | -0.05 | -7.608
-16 | -0.78 | 0.09742 | -0.051 | -8.004
-15.5 | -0.778 | 0.09031 | -0.053 | -8.611
-15 | -0.774 | 0.0817 | -0.057 | -9.475
-14.5 | -0.769 | 0.07182 | -0.061 | -10.713
-14 | -0.812 | 0.03383 | -0.075 | -24.009
-13.5 | -0.835 | 0.01755 | -0.083 | -47.607
-13 | -0.815 | 0.01502 | -0.086 | -54.286
-12.5 | -0.792 | 0.01313 | -0.088 | -60.281
-12 | -0.759 | 0.01201 | -0.09 | -63.184
-11.5 | -0.72 | 0.01111 | -0.092 | -64.791
-11 | -0.677 | 0.01041 | -0.094 | -64.987
-10.5 | -0.631 | 0.00965 | -0.096 | -65.339
-10 | -0.582 | 0.00892 | -0.097 | -65.33
-9.5 | -0.532 | 0.00795 | -0.099 | -66.972
-9 | -0.479 | 0.00787 | -0.101 | -60.876
-8.5 | -0.424 | 0.00756 | -0.103 | -56.084
-8 | -0.368 | 0.00721 | -0.104 | -50.957
-7.5 | -0.309 | 0.00695 | -0.106 | -44.528
-7 | -0.25 | 0.00669 | -0.108 | -37.373
-6.5 | -0.19 | 0.00648 | -0.109 | -29.31
-6 | -0.129 | 0.00628 | -0.111 | -20.475
-5.5 | -0.067 | 0.00612 | -0.113 | -10.906
-5 | -0.004 | 0.00593 | -0.114 | -0.712
-4.5 | 0.059 | 0.00583 | -0.116 | 10.072
-4 | 0.122 | 0.00508 | -0.118 | 24.038
-3.5 | 0.186 | 0.00499 | -0.119 | 37.142
-3 | 0.25 | 0.00522 | -0.121 | 48.002
-2.5 | 0.315 | 0.00539 | -0.123 | 58.428
-2 | 0.378 | 0.00554 | -0.124 | 68.297
-1.5 | 0.442 | 0.0054 | -0.126 | 81.841
-1 | 0.506 | 0.00538 | -0.127 | 94.09
-0.5 | 0.569 | 0.00542 | -0.129 | 104.94
0 | 0.624 | 0.0059 | -0.13 | 105.724
0.5 | 0.686 | 0.00583 | -0.132 | 117.563
1 | 0.748 | 0.00628 | -0.133 | 119.011
1.5 | 0.81 | 0.00663 | -0.135 | 122.139
2 | 0.872 | 0.007 | -0.136 | 124.582
2.5 | 0.933 | 0.00767 | -0.138 | 121.709
3 | 0.995 | 0.00816 | -0.139 | 121.962
3.5 | 1.05 | 0.00864 | -0.141 | 121.534
4 | 1.109 | 0.00919 | -0.142 | 120.692
4.5 | 1.167 | 0.00987 | -0.144 | 118.224
5 | 1.225 | 0.01052 | -0.145 | 116.385
5.5 | 1.282 | 0.01097 | -0.146 | 116.793
6 | 1.337 | 0.01212 | -0.148 | 110.329
6.5 | 1.392 | 0.01268 | -0.149 | 109.827
7 | 1.444 | 0.01314 | -0.151 | 109.953
7.5 | 1.494 | 0.01362 | -0.152 | 109.708
8 | 1.541 | 0.01411 | -0.153 | 109.199
8.5 | 1.585 | 0.01461 | -0.155 | 108.538
9 | 1.627 | 0.01516 | -0.156 | 107.378
9.5 | 1.666 | 0.0157 | -0.157 | 106.134
10 | 1.702 | 0.01678 | -0.159 | 101.415
10.5 | 1.731 | 0.01743 | -0.16 | 99.283
11 | 1.755 | 0.01816 | -0.161 | 96.635
11.5 | 1.775 | 0.01892 | -0.162 | 93.807
12 | 1.789 | 0.01967 | -0.164 | 90.946
12.5 | 1.799 | 0.02057 | -0.165 | 87.435
13 | 1.803 | 0.0215 | -0.166 | 83.864
13.5 | 1.803 | 0.02229 | -0.167 | 80.886
14 | 1.797 | 0.0234 | -0.168 | 76.781
14.5 | 1.787 | 0.02436 | -0.169 | 73.355
15 | 1.772 | 0.0254 | -0.17 | 69.76
15.5 | 1.752 | 0.02664 | -0.171 | 65.755
16 | 1.728 | 0.02801 | -0.172 | 61.695
16.5 | 1.7 | 0.02946 | -0.173 | 57.705
17 | 1.669 | 0.03081 | -0.174 | 54.166
17.5 | 1.634 | 0.03255 | -0.175 | 50.198
18 | 1.597 | 0.03411 | -0.176 | 46.813

## 116. Re 12M Mach 0.10 (2)
BIGFOIL.COM POLAR EXPORT
NACA67-619 a=0.8
NACA67-619 a=0.8 |  |  |  | Cl Max: | 1.6103 | at alpha= | 20 | deg
XFOIL ncrit=9 |  |  |  | L/D Max: | 229.377 | at alpha= | 1 | deg
Re: | 12000000 |  |  | Cd Min: | 0.0534 | at alpha= | 20 | deg
Mach: | 0.1 |  |  | Cl=0 at alpha= | -5.6651 | deg
|  |  |  | @ Cl=0.1, Cd= | 0.0055092
|  |  |  | @ Cl=0.4, Cd= | 0.004576
|  |  |  | @ Cl=0.6, Cd= | 0.0037184
alpha (deg) | Cl | Cd | Cm | Cl/Cd
-20 | -1.0387 | 0.02655 | -0.1893 | -39.1224
-19.5 | -1.0289 | 0.02423 | -0.1869 | -42.4639
-19 | -1.0125 | 0.02236 | -0.1847 | -45.2818
-18.5 | -0.9985 | 0.02047 | -0.1818 | -48.7787
-18 | -0.9738 | 0.0192 | -0.1797 | -50.7188
-17.5 | -0.9517 | 0.01786 | -0.1769 | -53.2867
-17 | -0.9283 | 0.01662 | -0.1741 | -55.8544
-16.5 | -0.9017 | 0.01555 | -0.1714 | -57.9871
-16 | -0.8708 | 0.01463 | -0.1692 | -59.5215
-15.5 | -0.8366 | 0.01385 | -0.1672 | -60.4043
-15 | -0.8042 | 0.01299 | -0.1649 | -61.9092
-14.5 | -0.7852 | 0.01159 | -0.1604 | -67.7481
-14 | -0.7509 | 0.01086 | -0.158 | -69.1436
-13.5 | -0.7094 | 0.0104 | -0.1566 | -68.2115
-13 | -0.6682 | 0.00997 | -0.1551 | -67.0211
-12.5 | -0.6249 | 0.00958 | -0.1539 | -65.2296
-12 | -0.5815 | 0.0092 | -0.1526 | -63.2065
-11.5 | -0.5375 | 0.00881 | -0.1514 | -61.0102
-11 | -0.4934 | 0.00843 | -0.1501 | -58.5291
-10.5 | -0.4487 | 0.00808 | -0.1489 | -55.5322
-10 | -0.4039 | 0.00773 | -0.1477 | -52.251
-9.5 | -0.3581 | 0.00744 | -0.1466 | -48.1317
-9 | -0.3131 | 0.00713 | -0.1453 | -43.913
-8.5 | -0.2688 | 0.00683 | -0.1437 | -39.3558
-8 | -0.2263 | 0.00655 | -0.1418 | -34.5496
-7.5 | -0.1861 | 0.00635 | -0.1392 | -29.3071
-7 | -0.1375 | 0.00616 | -0.1384 | -22.3214
-6.5 | -0.087 | 0.00599 | -0.138 | -14.5242
-6 | -0.0349 | 0.00586 | -0.138 | -5.9556
-5.5 | 0.0172 | 0.00571 | -0.1379 | 3.0123
-5 | 0.0701 | 0.00557 | -0.138 | 12.5853
-4.5 | 0.1242 | 0.00546 | -0.1384 | 22.7473
-4 | 0.1786 | 0.0053 | -0.1388 | 33.6981
-3.5 | 0.2337 | 0.00516 | -0.1393 | 45.2907
-3 | 0.2885 | 0.005 | -0.1398 | 57.7
-2.5 | 0.3425 | 0.00481 | -0.1402 | 71.2058
-2 | 0.3955 | 0.00459 | -0.1403 | 86.1656
-1.5 | 0.4469 | 0.00443 | -0.1401 | 100.8804
-1 | 0.497 | 0.00422 | -0.1396 | 117.7725
0 | 0.597 | 0.00376 | -0.1387 | 158.7766
0.5 | 0.6374 | 0.0032 | -0.1364 | 199.1875
1 | 0.6629 | 0.00289 | -0.1304 | 229.3772
1.5 | 0.6593 | 0.00341 | -0.118 | 193.3431
2 | 0.6315 | 0.00458 | -0.1009 | 137.8821
2.5 | 0.6212 | 0.00578 | -0.0879 | 107.474
3.5 | 0.62 | 0.00833 | -0.0671 | 74.4298
4 | 0.6571 | 0.00889 | -0.0643 | 73.9145
4.5 | 0.6535 | 0.01053 | -0.054 | 62.0608
5 | 0.6672 | 0.01185 | -0.0472 | 56.3038
5.5 | 0.6991 | 0.01267 | -0.0438 | 55.1776
6 | 0.729 | 0.01361 | -0.0401 | 53.5636
6.5 | 0.7633 | 0.01445 | -0.0373 | 52.8235
7 | 0.8005 | 0.01519 | -0.0351 | 52.6991
7.5 | 0.8366 | 0.016 | -0.0328 | 52.2875
8 | 0.8707 | 0.01693 | -0.0302 | 51.4294
8.5 | 0.9051 | 0.01785 | -0.0277 | 50.7059
9 | 0.9412 | 0.01872 | -0.0256 | 50.2778
9.5 | 0.9772 | 0.01964 | -0.0236 | 49.7556
10 | 1.0149 | 0.02053 | -0.0218 | 49.435
10.5 | 1.0549 | 0.02132 | -0.0205 | 49.4794
11 | 1.095 | 0.02211 | -0.0193 | 49.5251
11.5 | 1.1299 | 0.02317 | -0.0174 | 48.7656
12 | 1.1681 | 0.0241 | -0.0161 | 48.4689
12.5 | 1.2077 | 0.02498 | -0.015 | 48.3467
13 | 1.2425 | 0.02612 | -0.0133 | 47.5689
13.5 | 1.2767 | 0.0273 | -0.0117 | 46.7656
14 | 1.3109 | 0.02851 | -0.0101 | 45.9804
14.5 | 1.3405 | 0.03001 | -0.008 | 44.6684
15 | 1.3695 | 0.03159 | -0.006 | 43.3523
15.5 | 1.4003 | 0.03307 | -0.0043 | 42.3435
16 | 1.4276 | 0.03484 | -0.0024 | 40.9759
16.5 | 1.4575 | 0.03647 | -0.0009 | 39.9644
17 | 1.4802 | 0.03866 | 0.0013 | 38.2876
17.5 | 1.509 | 0.04043 | 0.0026 | 37.3238
18 | 1.533 | 0.04261 | 0.0043 | 35.9775
18.5 | 1.5561 | 0.0449 | 0.0058 | 34.657
19 | 1.5762 | 0.04749 | 0.0074 | 33.1901
19.5 | 1.5932 | 0.05041 | 0.0091 | 31.6048
20 | 1.6103 | 0.0534 | 0.0104 | 30.1554

## 117. Re 12M Mach 0.25 (1)
BIGFOIL.COM POLAR EXPORT
NACA67-619 a=0.8
NACA67-619 a=0.8 |  |  |  | Cl Max: | 1.759 | at alpha= | 11.5 | deg
JavaFoil+Calcfoil stall+Eppler ext transition |  |  |  | L/D Max: | 123.9 | at alpha= | 2 | deg
Re: | 12000000 |  |  | Cd Min: | 0.00488 | at alpha= | -2.5 | deg
Mach: | 0.25 |  |  | Cl=0 at alpha= | -4.9688 | deg
|  |  |  | @ Cl=0.1, Cd= | 0.0058946
|  |  |  | @ Cl=0.4, Cd= | 0.0052536
|  |  |  | @ Cl=0.6, Cd= | 0.00562
alpha (deg) | Cl | Cd | Cm | Cl/Cd
-17.5 | -0.558 | 0.13403 | -0.042 | -4.163
-17 | -0.592 | 0.12471 | -0.044 | -4.749
-16.5 | -0.621 | 0.11788 | -0.045 | -5.271
-16 | -0.646 | 0.11118 | -0.047 | -5.807
-15.5 | -0.665 | 0.10339 | -0.049 | -6.431
-15 | -0.679 | 0.09589 | -0.051 | -7.08
-14.5 | -0.686 | 0.09085 | -0.053 | -7.55
-14 | -0.691 | 0.08108 | -0.057 | -8.523
-13.5 | -0.693 | 0.0707 | -0.062 | -9.796
-13 | -0.689 | 0.06106 | -0.067 | -11.285
-12.5 | -0.76 | 0.01732 | -0.089 | -43.896
-12 | -0.739 | 0.01458 | -0.091 | -50.705
-11.5 | -0.71 | 0.01245 | -0.094 | -57.03
-11 | -0.674 | 0.0111 | -0.096 | -60.678
-10.5 | -0.632 | 0.01019 | -0.098 | -62.066
-10 | -0.587 | 0.00972 | -0.1 | -60.383
-9.5 | -0.538 | 0.00916 | -0.101 | -58.666
-9 | -0.486 | 0.00826 | -0.103 | -58.852
-8.5 | -0.431 | 0.00783 | -0.105 | -55.091
-8 | -0.375 | 0.00749 | -0.107 | -49.996
-7.5 | -0.316 | 0.00718 | -0.109 | -44.006
-7 | -0.256 | 0.00685 | -0.11 | -37.337
-6.5 | -0.194 | 0.00662 | -0.112 | -29.369
-6 | -0.132 | 0.00642 | -0.114 | -20.526
-5.5 | -0.068 | 0.00626 | -0.116 | -10.93
-5 | -0.004 | 0.00608 | -0.117 | -0.713
-4.5 | 0.06 | 0.00595 | -0.119 | 10.13
-4 | 0.125 | 0.00586 | -0.121 | 21.371
-3.5 | 0.19 | 0.00574 | -0.122 | 33.149
-3 | 0.257 | 0.00499 | -0.124 | 51.483
-2.5 | 0.322 | 0.00488 | -0.126 | 66.07
-2 | 0.388 | 0.00519 | -0.127 | 74.809
-1.5 | 0.454 | 0.00554 | -0.129 | 82.032
-1 | 0.52 | 0.00545 | -0.131 | 95.394
-0.5 | 0.585 | 0.00547 | -0.132 | 106.97
0 | 0.64 | 0.00602 | -0.134 | 106.394
0.5 | 0.704 | 0.00591 | -0.135 | 119.19
1 | 0.768 | 0.00648 | -0.137 | 118.482
1.5 | 0.831 | 0.00682 | -0.138 | 121.97
2 | 0.895 | 0.00722 | -0.14 | 123.9
2.5 | 0.959 | 0.00795 | -0.141 | 120.596
3 | 1.022 | 0.00848 | -0.143 | 120.56
3.5 | 1.077 | 0.00903 | -0.144 | 119.32
4 | 1.138 | 0.0096 | -0.146 | 118.548
4.5 | 1.197 | 0.01035 | -0.147 | 115.657
5 | 1.256 | 0.01104 | -0.149 | 113.807
5.5 | 1.314 | 0.01149 | -0.15 | 114.391
6 | 1.37 | 0.01269 | -0.152 | 108.024
6.5 | 1.426 | 0.01327 | -0.153 | 107.416
7 | 1.478 | 0.0138 | -0.155 | 107.124
7.5 | 1.527 | 0.01433 | -0.156 | 106.512
8 | 1.573 | 0.01491 | -0.157 | 105.478
8.5 | 1.615 | 0.01548 | -0.159 | 104.361
9 | 1.654 | 0.01611 | -0.16 | 102.663
9.5 | 1.688 | 0.01726 | -0.161 | 97.827
10 | 1.718 | 0.01795 | -0.163 | 95.695
10.5 | 1.739 | 0.01871 | -0.164 | 92.919
11 | 1.753 | 0.01954 | -0.165 | 89.716
11.5 | 1.759 | 0.02044 | -0.167 | 86.055
12 | 1.758 | 0.02143 | -0.168 | 82.056
12.5 | 1.749 | 0.02239 | -0.169 | 78.135
13 | 1.732 | 0.02355 | -0.17 | 73.54
13.5 | 1.706 | 0.02468 | -0.171 | 69.111
14 | 1.672 | 0.02603 | -0.172 | 64.227
14.5 | 1.629 | 0.02736 | -0.173 | 59.54
15 | 1.578 | 0.02901 | -0.174 | 54.41
15.5 | 1.52 | 0.03088 | -0.175 | 49.215
16 | 1.453 | 0.03315 | -0.176 | 43.842
16.5 | 1.38 | 0.03546 | -0.177 | 38.918

## 118. Re 12M Mach 0.25 (2)
BIGFOIL.COM POLAR EXPORT
NACA67-619 a=0.8
NACA67-619 a=0.8 |  |  |  | Cl Max: | 1.604 | at alpha= | 20 | deg
XFOIL ncrit=9 |  |  |  | L/D Max: | 223.087 | at alpha= | 1 | deg
Re: | 12000000 |  |  | Cd Min: | 0.0632 | at alpha= | 20 | deg
Mach: | 0.25 |  |  | Cl=0 at alpha= | -5.7514 | deg
|  |  |  | @ Cl=0.1, Cd= | 0.0056089
|  |  |  | @ Cl=0.4, Cd= | 0.0047161
|  |  |  | @ Cl=0.6, Cd= | 0.0038704
alpha (deg) | Cl | Cd | Cm | Cl/Cd
-20 | -0.9166 | 0.04096 | -0.2107 | -22.3779
-19.5 | -0.9332 | 0.03509 | -0.2111 | -26.5945
-19 | -0.9408 | 0.03058 | -0.2098 | -30.7652
-18.5 | -0.9452 | 0.02678 | -0.2072 | -35.295
-18 | -0.9341 | 0.02425 | -0.2044 | -38.5196
-17.5 | -0.9246 | 0.02186 | -0.2008 | -42.2964
-17 | -0.91 | 0.01989 | -0.1969 | -45.7516
-16.5 | -0.8886 | 0.01828 | -0.1934 | -48.6105
-16 | -0.8644 | 0.01685 | -0.1898 | -51.2997
-15.5 | -0.8326 | 0.01578 | -0.1868 | -52.763
-15 | -0.8025 | 0.01464 | -0.1834 | -54.8156
-14.5 | -0.7678 | 0.01373 | -0.1804 | -55.9213
-14 | -0.7371 | 0.01268 | -0.1768 | -58.1309
-13.5 | -0.7133 | 0.01137 | -0.1721 | -62.7353
-13 | -0.6728 | 0.01073 | -0.1696 | -62.7027
-12.5 | -0.6295 | 0.0102 | -0.1675 | -61.7157
-12 | -0.5841 | 0.00974 | -0.1657 | -59.9692
-11.5 | -0.537 | 0.00932 | -0.1641 | -57.618
-11 | -0.4914 | 0.00888 | -0.1623 | -55.3378
-10.5 | -0.4442 | 0.00848 | -0.1608 | -52.3821
-10 | -0.3981 | 0.00807 | -0.1591 | -49.3309
-9.5 | -0.3505 | 0.00773 | -0.1576 | -45.3428
-9 | -0.3023 | 0.00742 | -0.1563 | -40.7412
-8.5 | -0.2552 | 0.0071 | -0.1547 | -35.9437
-8 | -0.2089 | 0.00679 | -0.1529 | -30.7658
-7.5 | -0.1641 | 0.00648 | -0.1509 | -25.3241
-7 | -0.1209 | 0.00624 | -0.1484 | -19.375
-6.5 | -0.0781 | 0.00609 | -0.1458 | -12.8243
-6 | -0.0262 | 0.00595 | -0.1451 | -4.4034
-5.5 | 0.0265 | 0.00581 | -0.1447 | 4.5611
-5 | 0.0798 | 0.00566 | -0.1444 | 14.0989
-4.5 | 0.1352 | 0.00552 | -0.1445 | 24.4928
-4 | 0.1907 | 0.00537 | -0.1447 | 35.5121
-3.5 | 0.2467 | 0.00523 | -0.1451 | 47.1702
-3 | 0.3026 | 0.00508 | -0.1454 | 59.5669
-2.5 | 0.3574 | 0.00489 | -0.1455 | 73.0879
-2 | 0.4113 | 0.00467 | -0.1455 | 88.0728
-1.5 | 0.4632 | 0.00449 | -0.145 | 103.1626
-1 | 0.5119 | 0.00429 | -0.1438 | 119.324
-0.5 | 0.5658 | 0.00405 | -0.1438 | 139.7037
0 | 0.6134 | 0.0038 | -0.1425 | 161.4211
0.5 | 0.6445 | 0.00329 | -0.1376 | 195.8967
1 | 0.6648 | 0.00298 | -0.1302 | 223.0872
1.5 | 0.6852 | 0.00331 | -0.1228 | 207.0091
2 | 0.6535 | 0.00454 | -0.1045 | 143.9427
2.5 | 0.6421 | 0.00578 | -0.0909 | 111.09
3 | 0.6237 | 0.00738 | -0.0765 | 84.5122
3.5 | 0.6285 | 0.00867 | -0.067 | 72.4913
4 | 0.6543 | 0.00959 | -0.0618 | 68.2273
4.5 | 0.6531 | 0.01126 | -0.0517 | 58.0018
5 | 0.6727 | 0.01244 | -0.0457 | 54.0756
5.5 | 0.6966 | 0.01361 | -0.0406 | 51.183
6 | 0.7293 | 0.01452 | -0.0372 | 50.2273
6.5 | 0.7626 | 0.01548 | -0.0339 | 49.2636
7 | 0.7984 | 0.01639 | -0.0312 | 48.7126
7.5 | 0.8356 | 0.01726 | -0.0287 | 48.4125
8 | 0.8753 | 0.01807 | -0.0267 | 48.4394
8.5 | 0.9065 | 0.01924 | -0.0234 | 47.1154
9 | 0.9425 | 0.02025 | -0.0209 | 46.5432
9.5 | 0.9822 | 0.02114 | -0.019 | 46.4617
10 | 1.0189 | 0.02221 | -0.0167 | 45.8757
10.5 | 1.0587 | 0.02316 | -0.015 | 45.7124
11 | 1.1008 | 0.02403 | -0.0136 | 45.8094
11.5 | 1.1396 | 0.02509 | -0.0118 | 45.4205
12 | 1.1766 | 0.02628 | -0.0099 | 44.7717
12.5 | 1.2171 | 0.0273 | -0.0084 | 44.5824
13 | 1.2536 | 0.02855 | -0.0065 | 43.9089
13.5 | 1.2869 | 0.03004 | -0.0043 | 42.8395
14 | 1.3187 | 0.03163 | -0.0019 | 41.6914
14.5 | 1.3462 | 0.03354 | 0.0008 | 40.1371
15 | 1.379 | 0.03518 | 0.0028 | 39.1984
15.5 | 1.4076 | 0.03718 | 0.0051 | 37.8591
16 | 1.4374 | 0.03913 | 0.0071 | 36.734
16.5 | 1.4635 | 0.04142 | 0.0093 | 35.3332
17 | 1.4908 | 0.04368 | 0.0113 | 34.13
17.5 | 1.5168 | 0.04612 | 0.0132 | 32.8881
18 | 1.5379 | 0.04903 | 0.0152 | 31.3665
18.5 | 1.5578 | 0.0521 | 0.0171 | 29.9002
19 | 1.5721 | 0.05575 | 0.019 | 28.1991
19.5 | 1.5906 | 0.05919 | 0.0204 | 26.8728
20 | 1.604 | 0.0632 | 0.0216 | 25.3797

## 119. Re 12M Mach 0.50 (1)
BIGFOIL.COM POLAR EXPORT
NACA67-619 a=0.8
NACA67-619 a=0.8 |  |  |  | Cl Max: | 1.659 | at alpha= | 8 | deg
JavaFoil+Calcfoil stall+Eppler ext transition |  |  |  | L/D Max: | 124.498 | at alpha= | -0.5 | deg
Re: | 12000000 |  |  | Cd Min: | 0.00524 | at alpha= | -0.5 | deg
Mach: | 0.5 |  |  | Cl=0 at alpha= | -4.9653 | deg
|  |  |  | @ Cl=0.1, Cd= | 0.0064021
|  |  |  | @ Cl=0.4, Cd= | 0.0056847
|  |  |  | @ Cl=0.6, Cd= | 0.0056124
alpha (deg) | Cl | Cd | Cm | Cl/Cd
-20 | -0.866 | 0.15785 | -0.047 | -5.488
-19.5 | -0.837 | 0.15317 | -0.047 | -5.465
-19 | -0.808 | 0.14781 | -0.047 | -5.464
-18.5 | -0.778 | 0.14207 | -0.048 | -5.479
-18 | -0.753 | 0.13216 | -0.051 | -5.699
-17.5 | -0.725 | 0.12251 | -0.052 | -5.916
-17 | -0.694 | 0.1206 | -0.051 | -5.752
-16.5 | -0.665 | 0.11426 | -0.051 | -5.816
-16 | -0.637 | 0.10745 | -0.052 | -5.924
-15.5 | -0.608 | 0.10096 | -0.054 | -6.026
-15 | -0.578 | 0.10707 | -0.053 | -5.401
-14.5 | -0.549 | 0.10089 | -0.053 | -5.446
-14 | -0.52 | 0.09534 | -0.053 | -5.458
-13.5 | -0.493 | 0.08761 | -0.056 | -5.622
-13 | -0.466 | 0.07854 | -0.061 | -5.936
-12.5 | -0.441 | 0.06958 | -0.067 | -6.34
-12 | -0.405 | 0.08357 | -0.054 | -4.841
-11.5 | -0.376 | 0.07652 | -0.055 | -4.916
-11 | -0.347 | 0.08129 | -0.055 | -4.27
-10.5 | -0.318 | 0.08051 | -0.054 | -3.951
-10 | -0.29 | 0.06837 | -0.058 | -4.24
-9.5 | -0.366 | 0.06182 | -0.061 | -5.925
-9 | -0.392 | 0.04698 | -0.079 | -8.347
-8.5 | -0.432 | 0.01099 | -0.115 | -39.33
-8 | -0.391 | 0.00905 | -0.118 | -43.195
-7.5 | -0.337 | 0.00851 | -0.12 | -39.54
-7 | -0.276 | 0.00791 | -0.122 | -34.926
-6.5 | -0.212 | 0.00752 | -0.124 | -28.177
-6 | -0.145 | 0.00718 | -0.126 | -20.128
-5.5 | -0.075 | 0.00689 | -0.128 | -10.942
-5 | -0.005 | 0.00665 | -0.13 | -0.719
-4.5 | 0.067 | 0.00648 | -0.132 | 10.29
-4 | 0.139 | 0.00631 | -0.134 | 22.007
-3.5 | 0.211 | 0.00621 | -0.136 | 34.01
-3 | 0.286 | 0.00607 | -0.137 | 47.078
-2.5 | 0.359 | 0.00587 | -0.139 | 61.084
-2 | 0.432 | 0.00554 | -0.141 | 77.874
-1.5 | 0.505 | 0.00574 | -0.143 | 87.927
-1 | 0.578 | 0.00577 | -0.145 | 100.25
-0.5 | 0.652 | 0.00524 | -0.147 | 124.498
0 | 0.714 | 0.00605 | -0.149 | 118.057
0.5 | 0.785 | 0.00654 | -0.151 | 119.972
1 | 0.856 | 0.00736 | -0.152 | 116.332
1.5 | 0.927 | 0.00786 | -0.154 | 117.866
2 | 0.997 | 0.00834 | -0.156 | 119.578
2.5 | 1.068 | 0.00932 | -0.157 | 114.559
3 | 1.139 | 0.01009 | -0.159 | 112.919
3.5 | 1.197 | 0.01081 | -0.161 | 110.736
4 | 1.263 | 0.01165 | -0.163 | 108.398
4.5 | 1.328 | 0.01277 | -0.164 | 103.949
5 | 1.39 | 0.01349 | -0.166 | 103.048
5.5 | 1.45 | 0.01505 | -0.167 | 96.366
6 | 1.508 | 0.01594 | -0.169 | 94.61
6.5 | 1.562 | 0.01666 | -0.171 | 93.787
7 | 1.607 | 0.01756 | -0.172 | 91.531
7.5 | 1.64 | 0.01836 | -0.174 | 89.346
8 | 1.659 | 0.01997 | -0.175 | 83.074
8.5 | 1.656 | 0.02123 | -0.177 | 77.981
9 | 1.613 | 0.02273 | -0.178 | 70.962
9.5 | 1.472 | 0.02442 | -0.18 | 60.281
10 | 1.023 | 0.02691 | -0.181 | 38.023
10.5 | 1.05 | 0.0316 | -0.181 | 33.224
11 | 1.089 | 0.02817 | -0.184 | 38.651
11.5 | 1.12 | 0.03049 | -0.185 | 36.737
12 | 1.149 | 0.03401 | -0.186 | 33.79
12.5 | 1.185 | 0.03198 | -0.188 | 37.045
13 | 1.215 | 0.03476 | -0.189 | 34.945

## 120. Re 12M Mach 0.50 (2)
BIGFOIL.COM POLAR EXPORT
NACA67-619 a=0.8
NACA67-619 a=0.8 |  |  |  | Cl Max: | 1.4429 | at alpha= | 15.5 | deg
XFOIL ncrit=9 |  |  |  | L/D Max: | 174.655 | at alpha= | 1 | deg
Re: | 12000000 |  |  | Cd Min: | 0.06466 | at alpha= | 16 | deg
Mach: | 0.5 |  |  | Cl=0 at alpha= | -99 | deg
|  |  |  | @ Cl=0.1, Cd= | 0.00451
|  |  |  | @ Cl=0.4, Cd= | 0.00451
|  |  |  | @ Cl=0.6, Cd= | 0.00451
alpha (deg) | Cl | Cd | Cm | Cl/Cd
0 | 0.6141 | 0.00451 | -0.1434 | 136.1641
0.5 | 0.6455 | 0.00448 | -0.137 | 144.0848
1 | 0.6829 | 0.00391 | -0.1322 | 174.6547
1.5 | 0.715 | 0.0041 | -0.1258 | 174.3902
2 | 0.7513 | 0.00457 | -0.1203 | 164.3982
2.5 | 0.7243 | 0.00616 | -0.102 | 117.5812
3 | 0.6804 | 0.0084 | -0.0812 | 81
3.5 | 0.6566 | 0.01053 | -0.065 | 62.3552
4 | 0.6571 | 0.01232 | -0.0539 | 53.336
4.5 | 0.6781 | 0.01371 | -0.0468 | 49.4602
5 | 0.7094 | 0.01486 | -0.0416 | 47.7389
5.5 | 0.7213 | 0.01665 | -0.0333 | 43.3213
6 | 0.7397 | 0.01836 | -0.0263 | 40.2887
6.5 | 0.7706 | 0.01975 | -0.0215 | 39.0177
7 | 0.8076 | 0.02101 | -0.0176 | 38.4388
7.5 | 0.8411 | 0.02253 | -0.0133 | 37.3324
8 | 0.884 | 0.02371 | -0.0104 | 37.2838
9 | 0.9532 | 0.02701 | -0.0024 | 35.2906
9.5 | 0.9991 | 0.02829 | 0.0002 | 35.3164
10 | 1.04 | 0.0299 | 0.0033 | 34.7826
10.5 | 1.0862 | 0.03131 | 0.0059 | 34.6918
11 | 1.1294 | 0.03297 | 0.0089 | 34.2554
11.5 | 1.1733 | 0.03465 | 0.0118 | 33.8615
12 | 1.2162 | 0.03649 | 0.0149 | 33.3297
12.5 | 1.2592 | 0.03842 | 0.018 | 32.7746
13 | 1.2912 | 0.04108 | 0.0219 | 31.4314
13.5 | 1.3266 | 0.0437 | 0.0255 | 30.357
14 | 1.3621 | 0.04646 | 0.029 | 29.3177
14.5 | 1.397 | 0.04946 | 0.0325 | 28.245
15 | 1.4271 | 0.05297 | 0.0362 | 26.9417
15.5 | 1.4429 | 0.05771 | 0.0402 | 25.0026
16 | 1.4333 | 0.06466 | 0.044 | 22.1667

## 121. Re 14M Mach 0.00 (1)
BIGFOIL.COM POLAR EXPORT
NACA67-619 a=0.8
NACA67-619 a=0.8 |  |  |  | Cl Max: | 1.814 | at alpha= | 13.5 | deg
JavaFoil+Calcfoil stall+Eppler ext transition |  |  |  | L/D Max: | 121.182 | at alpha= | 3 | deg
Re: | 14000000 |  |  | Cd Min: | 0.00499 | at alpha= | -4 | deg
Mach: | 0 |  |  | Cl=0 at alpha= | -4.9683 | deg
|  |  |  | @ Cl=0.1, Cd= | 0.0050214
|  |  |  | @ Cl=0.4, Cd= | 0.0057913
|  |  |  | @ Cl=0.6, Cd= | 0.0064719
alpha (deg) | Cl | Cd | Cm | Cl/Cd
-19 | -0.776 | 0.1336 | -0.043 | -5.808
-18.5 | -0.785 | 0.12642 | -0.044 | -6.211
-18 | -0.792 | 0.11965 | -0.045 | -6.621
-17.5 | -0.798 | 0.1118 | -0.047 | -7.139
-17 | -0.801 | 0.10469 | -0.049 | -7.653
-16.5 | -0.802 | 0.0973 | -0.051 | -8.246
-16 | -0.799 | 0.09232 | -0.053 | -8.651
-15.5 | -0.796 | 0.08408 | -0.056 | -9.464
-15 | -0.793 | 0.07338 | -0.06 | -10.809
-14.5 | -0.796 | 0.05805 | -0.066 | -13.705
-14 | -0.862 | 0.01848 | -0.081 | -46.645
-13.5 | -0.844 | 0.01597 | -0.083 | -52.821
-13 | -0.824 | 0.01348 | -0.086 | -61.156
-12.5 | -0.796 | 0.0123 | -0.088 | -64.704
-12 | -0.761 | 0.01138 | -0.09 | -66.864
-11.5 | -0.721 | 0.01063 | -0.092 | -67.817
-11 | -0.677 | 0.00998 | -0.094 | -67.853
-10.5 | -0.631 | 0.00948 | -0.095 | -66.532
-10 | -0.582 | 0.00874 | -0.097 | -66.565
-9.5 | -0.531 | 0.00769 | -0.099 | -69.14
-9 | -0.478 | 0.0073 | -0.101 | -65.479
-8.5 | -0.423 | 0.0073 | -0.102 | -57.932
-8 | -0.366 | 0.007 | -0.104 | -52.336
-7.5 | -0.308 | 0.00674 | -0.106 | -45.795
-7 | -0.249 | 0.00649 | -0.107 | -38.434
-6.5 | -0.189 | 0.00627 | -0.109 | -30.177
-6 | -0.128 | 0.00609 | -0.111 | -21.044
-5.5 | -0.066 | 0.00598 | -0.112 | -11.111
-5 | -0.004 | 0.00584 | -0.114 | -0.72
-4.5 | 0.059 | 0.00508 | -0.116 | 11.521
-4 | 0.122 | 0.00499 | -0.117 | 24.338
-3.5 | 0.185 | 0.00521 | -0.119 | 35.477
-3 | 0.25 | 0.00593 | -0.121 | 42.062
-2.5 | 0.313 | 0.00599 | -0.122 | 52.261
-2 | 0.376 | 0.00581 | -0.124 | 64.822
-1.5 | 0.44 | 0.00576 | -0.125 | 76.341
-1 | 0.503 | 0.00617 | -0.126 | 81.61
-0.5 | 0.566 | 0.00622 | -0.128 | 91.137
0 | 0.62 | 0.00662 | -0.13 | 93.769
0.5 | 0.682 | 0.00691 | -0.131 | 98.762
1 | 0.744 | 0.00664 | -0.133 | 112.054
1.5 | 0.806 | 0.00697 | -0.134 | 115.67
2 | 0.868 | 0.00733 | -0.136 | 118.341
2.5 | 0.929 | 0.00777 | -0.137 | 119.657
3 | 0.991 | 0.00818 | -0.139 | 121.182
3.5 | 1.045 | 0.00864 | -0.14 | 120.895
4 | 1.104 | 0.00919 | -0.141 | 120.099
4.5 | 1.162 | 0.00981 | -0.143 | 118.466
5 | 1.22 | 0.01029 | -0.144 | 118.529
5.5 | 1.276 | 0.01116 | -0.146 | 114.328
6 | 1.332 | 0.01173 | -0.147 | 113.585
6.5 | 1.387 | 0.01228 | -0.149 | 112.917
7 | 1.439 | 0.01271 | -0.15 | 113.236
7.5 | 1.488 | 0.01314 | -0.151 | 113.239
8 | 1.536 | 0.01361 | -0.153 | 112.8
8.5 | 1.581 | 0.01409 | -0.154 | 112.153
9 | 1.623 | 0.0146 | -0.155 | 111.174
9.5 | 1.662 | 0.01555 | -0.157 | 106.9
10 | 1.698 | 0.01616 | -0.158 | 105.099
10.5 | 1.729 | 0.01681 | -0.159 | 102.816
11 | 1.754 | 0.01752 | -0.16 | 100.159
11.5 | 1.776 | 0.01814 | -0.162 | 97.901
12 | 1.792 | 0.01889 | -0.163 | 94.904
12.5 | 1.804 | 0.01971 | -0.164 | 91.544
13 | 1.812 | 0.02058 | -0.165 | 88.007
13.5 | 1.814 | 0.02141 | -0.166 | 84.745
14 | 1.812 | 0.02243 | -0.167 | 80.788
14.5 | 1.805 | 0.0233 | -0.168 | 77.472
15 | 1.794 | 0.02433 | -0.169 | 73.77
15.5 | 1.779 | 0.02553 | -0.17 | 69.691
16 | 1.76 | 0.02671 | -0.171 | 65.909
16.5 | 1.737 | 0.02784 | -0.172 | 62.408
17 | 1.711 | 0.02924 | -0.173 | 58.527
17.5 | 1.682 | 0.03081 | -0.174 | 54.594
18 | 1.65 | 0.03226 | -0.175 | 51.154
18.5 | 1.616 | 0.03422 | -0.176 | 47.215

## 122. Re 14M Mach 0.00 (2)
BIGFOIL.COM POLAR EXPORT
NACA67-619 a=0.8
NACA67-619 a=0.8 |  |  |  | Cl Max: | 1.6247 | at alpha= | 20 | deg
XFOIL ncrit=9 |  |  |  | L/D Max: | 187.929 | at alpha= | 1 | deg
Re: | 14000000 |  |  | Cd Min: | 0.05051 | at alpha= | 20 | deg
Mach: | 0 |  |  | Cl=0 at alpha= | -5.6241 | deg
|  |  |  | @ Cl=0.1, Cd= | 0.0053116
|  |  |  | @ Cl=0.4, Cd= | 0.0044782
|  |  |  | @ Cl=0.6, Cd= | 0.0037798
alpha (deg) | Cl | Cd | Cm | Cl/Cd
-20 | -1.0657 | 0.02417 | -0.1833 | -44.0918
-19.5 | -1.0509 | 0.02227 | -0.1811 | -47.189
-19 | -1.0314 | 0.02069 | -0.179 | -49.8502
-18.5 | -1.015 | 0.01906 | -0.1761 | -53.2529
-18 | -0.987 | 0.01803 | -0.1743 | -54.7421
-17.5 | -0.9634 | 0.01685 | -0.1717 | -57.1751
-17 | -0.9389 | 0.01572 | -0.1691 | -59.7265
-16.5 | -0.9114 | 0.0147 | -0.1666 | -62
-16 | -0.879 | 0.01388 | -0.1646 | -63.3285
-15.5 | -0.8444 | 0.01319 | -0.1628 | -64.0182
-15 | -0.8117 | 0.01242 | -0.1606 | -65.3543
-14.5 | -0.778 | 0.01168 | -0.1584 | -66.6096
-14 | -0.7571 | 0.01041 | -0.1541 | -72.7281
-13.5 | -0.717 | 0.00997 | -0.1526 | -71.9157
-13 | -0.6747 | 0.00956 | -0.1514 | -70.5753
-12.5 | -0.6319 | 0.00917 | -0.1502 | -68.9095
-12 | -0.5878 | 0.00881 | -0.1492 | -66.7196
-11.5 | -0.5434 | 0.00848 | -0.1481 | -64.0802
-11 | -0.4996 | 0.00812 | -0.147 | -61.5271
-10.5 | -0.4547 | 0.0078 | -0.1459 | -58.2949
-10 | -0.4109 | 0.00745 | -0.1446 | -55.1544
-9.5 | -0.3659 | 0.00716 | -0.1434 | -51.1034
-9 | -0.3209 | 0.00689 | -0.1421 | -46.5747
-8.5 | -0.2779 | 0.00661 | -0.1404 | -42.0424
-8 | -0.2372 | 0.00641 | -0.1381 | -37.0047
-7.5 | -0.1925 | 0.00619 | -0.1366 | -31.0985
-7 | -0.1428 | 0.006 | -0.1362 | -23.8
-6.5 | -0.0925 | 0.00582 | -0.1359 | -15.8935
-6 | -0.04 | 0.00569 | -0.136 | -7.0299
-5.5 | 0.0132 | 0.00556 | -0.1362 | 2.3741
-5 | 0.0669 | 0.00539 | -0.1366 | 12.4119
-4.5 | 0.1218 | 0.00526 | -0.1372 | 23.1559
-4 | 0.1767 | 0.00511 | -0.1378 | 34.5793
-3.5 | 0.2321 | 0.00498 | -0.1385 | 46.6064
-3 | 0.2875 | 0.00483 | -0.1392 | 59.5238
-2.5 | 0.3414 | 0.00466 | -0.1396 | 73.2618
-2 | 0.3928 | 0.0045 | -0.1394 | 87.2889
-1.5 | 0.4456 | 0.00434 | -0.1396 | 102.6728
-1 | 0.4988 | 0.00412 | -0.1399 | 121.068
-0.5 | 0.5487 | 0.00398 | -0.1394 | 137.8643
0 | 0.5991 | 0.00379 | -0.1391 | 158.0739
1 | 0.6352 | 0.00338 | -0.1242 | 187.929
1.5 | 0.6057 | 0.00431 | -0.1066 | 140.5336
2 | 0.5833 | 0.00528 | -0.0911 | 110.4735
2.5 | 0.5846 | 0.00632 | -0.0808 | 92.5
3 | 0.5894 | 0.00748 | -0.0714 | 78.7968
3.5 | 0.6004 | 0.00861 | -0.0636 | 69.7329
4 | 0.6426 | 0.00903 | -0.0619 | 71.1628
4.5 | 0.6439 | 0.01055 | -0.0526 | 61.0332
5 | 0.6638 | 0.0117 | -0.0469 | 56.735
5.5 | 0.6959 | 0.0125 | -0.0436 | 55.672
6 | 0.7302 | 0.01327 | -0.0408 | 55.0264
6.5 | 0.7648 | 0.01409 | -0.0381 | 54.2796
7 | 0.8017 | 0.01484 | -0.0359 | 54.0229
7.5 | 0.8383 | 0.0156 | -0.0337 | 53.7372
8 | 0.8764 | 0.01635 | -0.0318 | 53.6024
8.5 | 0.9075 | 0.01741 | -0.0289 | 52.1252
9 | 0.9449 | 0.01821 | -0.027 | 51.8891
9.5 | 0.9854 | 0.0189 | -0.0257 | 52.1376
10 | 1.0218 | 0.0198 | -0.0239 | 51.6061
10.5 | 1.0596 | 0.02066 | -0.0223 | 51.2875
11 | 1.1004 | 0.0214 | -0.0213 | 51.4206
11.5 | 1.1391 | 0.02222 | -0.02 | 51.2646
12 | 1.1749 | 0.02322 | -0.0183 | 50.5986
12.5 | 1.2129 | 0.02413 | -0.0171 | 50.2652
13 | 1.2492 | 0.02513 | -0.0157 | 49.7095
13.5 | 1.2859 | 0.02613 | -0.0144 | 49.2116
14 | 1.3155 | 0.02752 | -0.0123 | 47.8016
14.5 | 1.3472 | 0.02882 | -0.0105 | 46.7453
15 | 1.376 | 0.03035 | -0.0085 | 45.3377
15.5 | 1.4058 | 0.03184 | -0.0068 | 44.152
16 | 1.4381 | 0.0332 | -0.0055 | 43.3163
16.5 | 1.4632 | 0.03506 | -0.0034 | 41.7342
17 | 1.492 | 0.03671 | -0.002 | 40.6429
17.5 | 1.5169 | 0.0387 | -0.0002 | 39.1964
18 | 1.5455 | 0.04043 | 0.001 | 38.2266
18.5 | 1.5673 | 0.04269 | 0.0027 | 36.7135
19 | 1.5852 | 0.04532 | 0.0045 | 34.9779
19.5 | 1.6074 | 0.04768 | 0.0058 | 33.7122
20 | 1.6247 | 0.05051 | 0.0073 | 32.1659

## 123. Re 14M Mach 0.10 (1)
BIGFOIL.COM POLAR EXPORT
NACA67-619 a=0.8
NACA67-619 a=0.8 |  |  |  | Cl Max: | 1.804 | at alpha= | 13 | deg
JavaFoil+Calcfoil stall+Eppler ext transition |  |  |  | L/D Max: | 120.858 | at alpha= | 3 | deg
Re: | 14000000 |  |  | Cd Min: | 0.00499 | at alpha= | -4 | deg
Mach: | 0.1 |  |  | Cl=0 at alpha= | -4.9683 | deg
|  |  |  | @ Cl=0.1, Cd= | 0.0050319
|  |  |  | @ Cl=0.4, Cd= | 0.0057969
|  |  |  | @ Cl=0.6, Cd= | 0.0064626
alpha (deg) | Cl | Cd | Cm | Cl/Cd
-19 | -0.741 | 0.13613 | -0.042 | -5.447
-18.5 | -0.754 | 0.12987 | -0.043 | -5.803
-18 | -0.764 | 0.12245 | -0.045 | -6.238
-17.5 | -0.772 | 0.11526 | -0.047 | -6.702
-17 | -0.779 | 0.10689 | -0.049 | -7.29
-16.5 | -0.783 | 0.09977 | -0.051 | -7.847
-16 | -0.781 | 0.09607 | -0.052 | -8.128
-15.5 | -0.78 | 0.08815 | -0.054 | -8.843
-15 | -0.776 | 0.07959 | -0.057 | -9.753
-14.5 | -0.775 | 0.06752 | -0.062 | -11.476
-14 | -0.849 | 0.0206 | -0.081 | -41.238
-13.5 | -0.837 | 0.01688 | -0.083 | -49.594
-13 | -0.818 | 0.01417 | -0.086 | -57.735
-12.5 | -0.793 | 0.01266 | -0.088 | -62.615
-12 | -0.76 | 0.01165 | -0.09 | -65.211
-11.5 | -0.72 | 0.01081 | -0.092 | -66.63
-11 | -0.677 | 0.01011 | -0.094 | -66.966
-10.5 | -0.631 | 0.0096 | -0.096 | -65.79
-10 | -0.583 | 0.0088 | -0.097 | -66.226
-9.5 | -0.533 | 0.00775 | -0.099 | -68.719
-9 | -0.479 | 0.0074 | -0.101 | -64.807
-8.5 | -0.425 | 0.00735 | -0.103 | -57.735
-8 | -0.368 | 0.00703 | -0.104 | -52.355
-7.5 | -0.31 | 0.00678 | -0.106 | -45.683
-7 | -0.25 | 0.00651 | -0.108 | -38.452
-6.5 | -0.19 | 0.00631 | -0.11 | -30.124
-6 | -0.129 | 0.00614 | -0.111 | -20.982
-5.5 | -0.067 | 0.00601 | -0.113 | -11.107
-5 | -0.004 | 0.00586 | -0.115 | -0.722
-4.5 | 0.059 | 0.00511 | -0.116 | 11.509
-4 | 0.122 | 0.00499 | -0.118 | 24.464
-3.5 | 0.186 | 0.00523 | -0.119 | 35.522
-3 | 0.251 | 0.00591 | -0.121 | 42.424
-2.5 | 0.315 | 0.00597 | -0.123 | 52.692
-2 | 0.378 | 0.00579 | -0.124 | 65.329
-1.5 | 0.442 | 0.00581 | -0.126 | 76.096
-1 | 0.506 | 0.00621 | -0.127 | 81.475
-0.5 | 0.569 | 0.00621 | -0.129 | 91.661
0 | 0.623 | 0.00665 | -0.13 | 93.692
0.5 | 0.686 | 0.00691 | -0.132 | 99.232
1 | 0.748 | 0.00666 | -0.133 | 112.21
1.5 | 0.81 | 0.00698 | -0.135 | 116.018
2 | 0.872 | 0.00737 | -0.136 | 118.313
2.5 | 0.934 | 0.00782 | -0.138 | 119.411
3 | 0.996 | 0.00824 | -0.139 | 120.858
3.5 | 1.05 | 0.00871 | -0.141 | 120.519
4 | 1.109 | 0.00926 | -0.142 | 119.81
4.5 | 1.168 | 0.0099 | -0.144 | 117.941
5 | 1.225 | 0.01035 | -0.145 | 118.336
5.5 | 1.282 | 0.01126 | -0.146 | 113.856
6 | 1.338 | 0.01185 | -0.148 | 112.954
6.5 | 1.393 | 0.01237 | -0.149 | 112.552
7 | 1.445 | 0.01281 | -0.151 | 112.812
7.5 | 1.495 | 0.01328 | -0.152 | 112.565
8 | 1.542 | 0.01373 | -0.153 | 112.243
8.5 | 1.586 | 0.01425 | -0.155 | 111.34
9 | 1.628 | 0.01479 | -0.156 | 110.093
9.5 | 1.667 | 0.01572 | -0.157 | 106.038
10 | 1.702 | 0.0164 | -0.159 | 103.775
10.5 | 1.731 | 0.01702 | -0.16 | 101.741
11 | 1.756 | 0.01774 | -0.161 | 98.955
11.5 | 1.775 | 0.01849 | -0.162 | 96.025
12 | 1.79 | 0.01916 | -0.164 | 93.422
12.5 | 1.8 | 0.02012 | -0.165 | 89.46
13 | 1.804 | 0.02093 | -0.166 | 86.188
13.5 | 1.803 | 0.02169 | -0.167 | 83.135
14 | 1.798 | 0.02278 | -0.168 | 78.936
14.5 | 1.787 | 0.02371 | -0.169 | 75.397
15 | 1.772 | 0.02476 | -0.17 | 71.581
15.5 | 1.753 | 0.0261 | -0.171 | 67.144
16 | 1.729 | 0.02741 | -0.172 | 63.076
16.5 | 1.701 | 0.02855 | -0.173 | 59.567
17 | 1.67 | 0.02983 | -0.174 | 55.96
17.5 | 1.635 | 0.03166 | -0.175 | 51.647
18 | 1.598 | 0.03312 | -0.176 | 48.237

## 124. Re 14M Mach 0.10 (2)
BIGFOIL.COM POLAR EXPORT
NACA67-619 a=0.8
NACA67-619 a=0.8 |  |  |  | Cl Max: | 1.6243 | at alpha= | 20 | deg
XFOIL ncrit=9 |  |  |  | L/D Max: | 188.846 | at alpha= | 1 | deg
Re: | 14000000 |  |  | Cd Min: | 0.05211 | at alpha= | 20 | deg
Mach: | 0.1 |  |  | Cl=0 at alpha= | -5.6374 | deg
|  |  |  | @ Cl=0.1, Cd= | 0.0053301
|  |  |  | @ Cl=0.4, Cd= | 0.0044975
|  |  |  | @ Cl=0.6, Cd= | 0.0038083
alpha (deg) | Cl | Cd | Cm | Cl/Cd
-20 | -1.0537 | 0.02565 | -0.1884 | -41.0799
-19.5 | -1.041 | 0.0235 | -0.1862 | -44.2979
-19 | -1.0235 | 0.02169 | -0.1839 | -47.1876
-18.5 | -1.0082 | 0.01993 | -0.181 | -50.5871
-18 | -0.9839 | 0.01868 | -0.1787 | -52.6713
-17.5 | -0.9619 | 0.0174 | -0.1759 | -55.2816
-17 | -0.9364 | 0.01623 | -0.1733 | -57.6956
-16.5 | -0.9095 | 0.01514 | -0.1706 | -60.0727
-16 | -0.8792 | 0.01421 | -0.1682 | -61.8719
-15.5 | -0.8446 | 0.01349 | -0.1663 | -62.6093
-15 | -0.8106 | 0.01273 | -0.1641 | -63.6764
-14.5 | -0.7759 | 0.01201 | -0.1619 | -64.6045
-14 | -0.7578 | 0.01061 | -0.157 | -71.4232
-13.5 | -0.718 | 0.0101 | -0.1553 | -71.0891
-13 | -0.6758 | 0.00968 | -0.1539 | -69.814
-12.5 | -0.6327 | 0.00927 | -0.1526 | -68.2524
-12 | -0.5882 | 0.0089 | -0.1515 | -66.0899
-11.5 | -0.5437 | 0.00855 | -0.1504 | -63.5906
-11 | -0.4988 | 0.0082 | -0.1492 | -60.8293
-10.5 | -0.4539 | 0.00786 | -0.148 | -57.7481
-10 | -0.4097 | 0.00751 | -0.1467 | -54.5539
-9.5 | -0.3641 | 0.00721 | -0.1455 | -50.4993
-9 | -0.3186 | 0.00694 | -0.1442 | -45.9078
-8.5 | -0.2747 | 0.00666 | -0.1426 | -41.2462
-8 | -0.2328 | 0.00642 | -0.1404 | -36.2617
-7.5 | -0.1909 | 0.00622 | -0.1382 | -30.6913
-7 | -0.1417 | 0.00602 | -0.1376 | -23.5382
-6.5 | -0.0913 | 0.00584 | -0.1372 | -15.6336
-6 | -0.0388 | 0.00571 | -0.1372 | -6.7951
-5.5 | 0.0147 | 0.00557 | -0.1374 | 2.6391
-5 | 0.0686 | 0.00541 | -0.1377 | 12.6802
-4.5 | 0.1236 | 0.00527 | -0.1383 | 23.4535
-4 | 0.1788 | 0.00513 | -0.1389 | 34.8538
-3.5 | 0.2344 | 0.00499 | -0.1395 | 46.9739
-3 | 0.29 | 0.00485 | -0.1402 | 59.7938
-2.5 | 0.3442 | 0.00467 | -0.1406 | 73.7045
-2 | 0.3956 | 0.00451 | -0.1404 | 87.7162
-1.5 | 0.4485 | 0.00436 | -0.1405 | 102.867
-0.5 | 0.5521 | 0.00398 | -0.1403 | 138.7186
0 | 0.6023 | 0.0038 | -0.1398 | 158.5
1 | 0.6383 | 0.00338 | -0.1248 | 188.8462
1.5 | 0.6102 | 0.00428 | -0.1074 | 142.5701
2 | 0.5881 | 0.00525 | -0.0919 | 112.019
2.5 | 0.5882 | 0.00632 | -0.0813 | 93.0696
3 | 0.5904 | 0.00754 | -0.0714 | 78.3024
3.5 | 0.6009 | 0.00869 | -0.0634 | 69.1484
4 | 0.6437 | 0.00911 | -0.0617 | 70.6586
4.5 | 0.6442 | 0.01067 | -0.0522 | 60.3749
5 | 0.664 | 0.01183 | -0.0465 | 56.1285
5.5 | 0.6963 | 0.01263 | -0.0432 | 55.1306
6 | 0.7302 | 0.01343 | -0.0402 | 54.3708
6.5 | 0.7645 | 0.01429 | -0.0375 | 53.499
7 | 0.8022 | 0.01501 | -0.0353 | 53.4444
7.5 | 0.8389 | 0.01579 | -0.0331 | 53.1286
8 | 0.8747 | 0.01667 | -0.0307 | 52.4715
8.5 | 0.9082 | 0.01763 | -0.0281 | 51.5145
9 | 0.9461 | 0.01844 | -0.0263 | 51.3069
9.5 | 0.9864 | 0.01916 | -0.0249 | 51.4823
10 | 1.0218 | 0.02014 | -0.0228 | 50.7349
10.5 | 1.0613 | 0.02095 | -0.0214 | 50.6587
11 | 1.1025 | 0.02169 | -0.0204 | 50.8299
11.5 | 1.1398 | 0.02261 | -0.0188 | 50.4113
12 | 1.1763 | 0.02361 | -0.0172 | 49.8221
12.5 | 1.2157 | 0.02449 | -0.016 | 49.6407
13 | 1.2522 | 0.02551 | -0.0146 | 49.0866
13.5 | 1.2851 | 0.02676 | -0.0127 | 48.0232
14 | 1.3174 | 0.02804 | -0.0108 | 46.9829
14.5 | 1.3491 | 0.02939 | -0.009 | 45.9034
15 | 1.3769 | 0.03103 | -0.0068 | 44.3732
15.5 | 1.4093 | 0.03242 | -0.0053 | 43.4701
16 | 1.437 | 0.03413 | -0.0033 | 42.1037
16.5 | 1.4658 | 0.03581 | -0.0016 | 40.9327
17 | 1.4919 | 0.03774 | 0.0002 | 39.531
17.5 | 1.5204 | 0.03953 | 0.0016 | 38.4619
18 | 1.5444 | 0.04167 | 0.0033 | 37.0626
18.5 | 1.5701 | 0.04374 | 0.0047 | 35.8962
19 | 1.5866 | 0.04658 | 0.0067 | 34.0618
19.5 | 1.6061 | 0.04927 | 0.0082 | 32.5979
20 | 1.6243 | 0.05211 | 0.0096 | 31.1706

## 125. Re 14M Mach 0.25 (1)
BIGFOIL.COM POLAR EXPORT
NACA67-619 a=0.8
NACA67-619 a=0.8 |  |  |  | Cl Max: | 1.76 | at alpha= | 11.5 | deg
JavaFoil+Calcfoil stall+Eppler ext transition |  |  |  | L/D Max: | 119.643 | at alpha= | 3 | deg
Re: | 14000000 |  |  | Cd Min: | 0.00499 | at alpha= | -3.5 | deg
Mach: | 0.25 |  |  | Cl=0 at alpha= | -4.9688 | deg
|  |  |  | @ Cl=0.1, Cd= | 0.0057885
|  |  |  | @ Cl=0.4, Cd= | 0.0058915
|  |  |  | @ Cl=0.6, Cd= | 0.0064564
alpha (deg) | Cl | Cd | Cm | Cl/Cd
-17.5 | -0.558 | 0.13283 | -0.042 | -4.202
-17 | -0.592 | 0.12422 | -0.044 | -4.77
-16.5 | -0.622 | 0.11681 | -0.046 | -5.323
-16 | -0.646 | 0.10991 | -0.047 | -5.878
-15.5 | -0.665 | 0.10247 | -0.049 | -6.494
-15 | -0.68 | 0.09476 | -0.052 | -7.172
-14.5 | -0.687 | 0.08974 | -0.053 | -7.652
-14 | -0.692 | 0.07974 | -0.058 | -8.679
-13.5 | -0.698 | 0.06642 | -0.064 | -10.502
-13 | -0.696 | 0.05625 | -0.069 | -12.366
-12.5 | -0.763 | 0.0163 | -0.089 | -46.771
-12 | -0.739 | 0.01435 | -0.091 | -51.515
-11.5 | -0.711 | 0.01203 | -0.094 | -59.159
-11 | -0.674 | 0.01077 | -0.096 | -62.617
-10.5 | -0.633 | 0.0099 | -0.098 | -63.935
-10 | -0.587 | 0.00944 | -0.1 | -62.192
-9.5 | -0.538 | 0.00893 | -0.102 | -60.288
-9 | -0.486 | 0.00805 | -0.104 | -60.453
-8.5 | -0.432 | 0.00763 | -0.105 | -56.572
-8 | -0.375 | 0.00727 | -0.107 | -51.57
-7.5 | -0.316 | 0.00699 | -0.109 | -45.268
-7 | -0.256 | 0.00668 | -0.111 | -38.332
-6.5 | -0.194 | 0.00646 | -0.112 | -30.102
-6 | -0.132 | 0.00625 | -0.114 | -21.098
-5.5 | -0.068 | 0.00613 | -0.116 | -11.157
-5 | -0.004 | 0.006 | -0.117 | -0.723
-4.5 | 0.06 | 0.00585 | -0.119 | 10.305
-4 | 0.125 | 0.00575 | -0.121 | 21.774
-3.5 | 0.19 | 0.00499 | -0.122 | 38.132
-3 | 0.257 | 0.0052 | -0.124 | 49.487
-2.5 | 0.323 | 0.00555 | -0.126 | 58.196
-2 | 0.389 | 0.0059 | -0.128 | 65.921
-1.5 | 0.454 | 0.00585 | -0.129 | 77.592
-1 | 0.52 | 0.00602 | -0.131 | 86.278
-0.5 | 0.585 | 0.00638 | -0.132 | 91.716
0 | 0.64 | 0.00666 | -0.134 | 96.133
0.5 | 0.704 | 0.00694 | -0.135 | 101.389
1 | 0.768 | 0.00686 | -0.137 | 112.01
1.5 | 0.832 | 0.00719 | -0.138 | 115.607
2 | 0.895 | 0.00762 | -0.14 | 117.501
2.5 | 0.959 | 0.0081 | -0.141 | 118.325
3 | 1.022 | 0.00854 | -0.143 | 119.643
3.5 | 1.077 | 0.00906 | -0.144 | 118.899
4 | 1.138 | 0.00967 | -0.146 | 117.667
4.5 | 1.198 | 0.01035 | -0.147 | 115.734
5 | 1.257 | 0.01083 | -0.149 | 115.994
5.5 | 1.314 | 0.01177 | -0.15 | 111.618
6 | 1.371 | 0.01242 | -0.152 | 110.368
6.5 | 1.426 | 0.01299 | -0.153 | 109.805
7 | 1.479 | 0.01346 | -0.155 | 109.886
7.5 | 1.527 | 0.014 | -0.156 | 109.088
8 | 1.573 | 0.01455 | -0.157 | 108.123
8.5 | 1.616 | 0.0151 | -0.159 | 106.975
9 | 1.654 | 0.01612 | -0.16 | 102.604
9.5 | 1.689 | 0.01677 | -0.162 | 100.708
10 | 1.719 | 0.01751 | -0.163 | 98.14
10.5 | 1.74 | 0.01829 | -0.164 | 95.098
11 | 1.753 | 0.0191 | -0.165 | 91.808
11.5 | 1.76 | 0.01991 | -0.167 | 88.374
12 | 1.759 | 0.02087 | -0.168 | 84.284
12.5 | 1.75 | 0.0218 | -0.169 | 80.283
13 | 1.732 | 0.02295 | -0.17 | 75.481
13.5 | 1.707 | 0.02403 | -0.171 | 71.022
14 | 1.673 | 0.02531 | -0.173 | 66.072
14.5 | 1.63 | 0.02672 | -0.174 | 60.993
15 | 1.579 | 0.02828 | -0.175 | 55.834
15.5 | 1.52 | 0.03036 | -0.176 | 50.068
16 | 1.454 | 0.03231 | -0.176 | 44.999
16.5 | 1.381 | 0.03451 | -0.177 | 40.02

## 126. Re 14M Mach 0.25 (2)
BIGFOIL.COM POLAR EXPORT
NACA67-619 a=0.8
NACA67-619 a=0.8 |  |  |  | Cl Max: | 1.6089 | at alpha= | 19.5 | deg
XFOIL ncrit=9 |  |  |  | L/D Max: | 197.688 | at alpha= | 1 | deg
Re: | 14000000 |  |  | Cd Min: | 0.05749 | at alpha= | 19.5 | deg
Mach: | 0.25 |  |  | Cl=0 at alpha= | -5.7217 | deg
|  |  |  | @ Cl=0.1, Cd= | 0.0054231
|  |  |  | @ Cl=0.4, Cd= | 0.0046001
|  |  |  | @ Cl=0.6, Cd= | 0.0039034
alpha (deg) | Cl | Cd | Cm | Cl/Cd
-20 | -0.9474 | 0.03839 | -0.2113 | -24.6783
-19.5 | -0.9633 | 0.03289 | -0.2109 | -29.2885
-19 | -0.9625 | 0.02911 | -0.2094 | -33.0642
-18.5 | -0.9673 | 0.02551 | -0.2063 | -37.9185
-18 | -0.9512 | 0.02332 | -0.2035 | -40.789
-17.5 | -0.9367 | 0.02124 | -0.2 | -44.1008
-17 | -0.9203 | 0.01934 | -0.1962 | -47.5853
-16.5 | -0.8972 | 0.01782 | -0.1927 | -50.3479
-16 | -0.8721 | 0.01645 | -0.1891 | -53.0152
-15.5 | -0.8403 | 0.01541 | -0.186 | -54.5295
-15 | -0.8109 | 0.01429 | -0.1825 | -56.746
-14.5 | -0.7759 | 0.01342 | -0.1795 | -57.8167
-14 | -0.7422 | 0.01249 | -0.1762 | -59.4235
-13.5 | -0.7188 | 0.01116 | -0.1714 | -64.4086
-13 | -0.6786 | 0.01049 | -0.1688 | -64.6902
-12.5 | -0.6365 | 0.00988 | -0.1665 | -64.4231
-12 | -0.5911 | 0.00941 | -0.1647 | -62.8162
-11.5 | -0.5442 | 0.009 | -0.1631 | -60.4667
-11 | -0.4969 | 0.00862 | -0.1615 | -57.645
-10.5 | -0.4499 | 0.00824 | -0.1599 | -54.5995
-10 | -0.403 | 0.00786 | -0.1583 | -51.2723
-9.5 | -0.356 | 0.00751 | -0.1567 | -47.4035
-9 | -0.3088 | 0.00718 | -0.1551 | -43.0084
-8.5 | -0.2608 | 0.00691 | -0.1537 | -37.7424
-8 | -0.2149 | 0.00661 | -0.1518 | -32.5113
-7.5 | -0.1707 | 0.00632 | -0.1496 | -27.0095
-7 | -0.1302 | 0.00611 | -0.1465 | -21.3093
-6.5 | -0.0829 | 0.00595 | -0.1449 | -13.9328
-6 | -0.0305 | 0.00579 | -0.1443 | -5.2677
-5.5 | 0.0243 | 0.00564 | -0.1443 | 4.3085
-5 | 0.0789 | 0.00548 | -0.1442 | 14.3978
-4.5 | 0.1345 | 0.00533 | -0.1444 | 25.2345
-4 | 0.1909 | 0.0052 | -0.1448 | 36.7115
-3.5 | 0.2472 | 0.00505 | -0.1452 | 48.9505
-3 | 0.3038 | 0.00491 | -0.1457 | 61.8737
-2.5 | 0.3592 | 0.00474 | -0.1459 | 75.7806
-2 | 0.4117 | 0.00456 | -0.1456 | 90.2851
-1.5 | 0.464 | 0.00443 | -0.1452 | 104.7404
-1 | 0.5186 | 0.00419 | -0.1453 | 123.7709
0 | 0.618 | 0.00384 | -0.1434 | 160.9375
0.5 | 0.6536 | 0.00347 | -0.1395 | 188.3573
1 | 0.6583 | 0.00333 | -0.1286 | 197.6877
1.5 | 0.6376 | 0.00404 | -0.1125 | 157.8218
2 | 0.6076 | 0.00524 | -0.095 | 115.9542
2.5 | 0.5998 | 0.0065 | -0.0824 | 92.2769
3 | 0.5952 | 0.00793 | -0.0709 | 75.0567
3.5 | 0.6043 | 0.00918 | -0.0624 | 65.8279
4 | 0.6425 | 0.00978 | -0.0595 | 65.6953
4.5 | 0.6435 | 0.0114 | -0.0499 | 56.4474
5 | 0.6656 | 0.01252 | -0.0444 | 53.1629
5.5 | 0.6949 | 0.01353 | -0.0402 | 51.3599
6 | 0.7283 | 0.01442 | -0.0369 | 50.5062
6.5 | 0.7659 | 0.01522 | -0.0344 | 50.3219
7 | 0.8001 | 0.01619 | -0.0313 | 49.4194
7.5 | 0.8376 | 0.01705 | -0.0289 | 49.1261
8 | 0.879 | 0.0178 | -0.0271 | 49.382
8.5 | 0.9096 | 0.019 | -0.0237 | 47.8737
9 | 0.947 | 0.01996 | -0.0214 | 47.4449
9.5 | 0.9891 | 0.02077 | -0.0199 | 47.6216
10 | 1.0288 | 0.02168 | -0.0181 | 47.4539
10.5 | 1.0663 | 0.02273 | -0.016 | 46.9116
11 | 1.1082 | 0.0236 | -0.0146 | 46.9576
11.5 | 1.1485 | 0.02456 | -0.013 | 46.763
12 | 1.1859 | 0.02572 | -0.011 | 46.1081
12.5 | 1.2252 | 0.0268 | -0.0094 | 45.7164
13 | 1.2631 | 0.02795 | -0.0076 | 45.1914
13.5 | 1.2947 | 0.0295 | -0.0051 | 43.8881
14 | 1.325 | 0.03116 | -0.0025 | 42.5225
14.5 | 1.355 | 0.03291 | 0 | 41.1729
15 | 1.3881 | 0.03451 | 0.002 | 40.2231
15.5 | 1.4174 | 0.03643 | 0.0042 | 38.9075
16 | 1.4473 | 0.03837 | 0.0063 | 37.7196
16.5 | 1.4754 | 0.0405 | 0.0084 | 36.4296
17 | 1.5044 | 0.04259 | 0.0103 | 35.3228
17.5 | 1.5277 | 0.0452 | 0.0125 | 33.7987
18 | 1.5489 | 0.04806 | 0.0146 | 32.2285
18.5 | 1.5713 | 0.05092 | 0.0164 | 30.8582
19 | 1.5913 | 0.05404 | 0.0181 | 29.4467
19.5 | 1.6089 | 0.05749 | 0.0197 | 27.9857

## 127. Re 14M Mach 0.50 (1)
BIGFOIL.COM POLAR EXPORT
NACA67-619 a=0.8
NACA67-619 a=0.8 |  |  |  | Cl Max: | 1.66 | at alpha= | 8 | deg
JavaFoil+Calcfoil stall+Eppler ext transition |  |  |  | L/D Max: | 115.391 | at alpha= | 1.5 | deg
Re: | 14000000 |  |  | Cd Min: | 0.00597 | at alpha= | -3 | deg
Mach: | 0.5 |  |  | Cl=0 at alpha= | -4.9653 | deg
|  |  |  | @ Cl=0.1, Cd= | 0.0063075
|  |  |  | @ Cl=0.4, Cd= | 0.0061795
|  |  |  | @ Cl=0.6, Cd= | 0.0064113
alpha (deg) | Cl | Cd | Cm | Cl/Cd
-20 | -0.866 | 0.16717 | -0.047 | -5.179
-19.5 | -0.836 | 0.15933 | -0.047 | -5.249
-19 | -0.807 | 0.15663 | -0.047 | -5.152
-18.5 | -0.778 | 0.15164 | -0.048 | -5.133
-18 | -0.752 | 0.13633 | -0.05 | -5.517
-17.5 | -0.723 | 0.13099 | -0.051 | -5.52
-17 | -0.694 | 0.1263 | -0.051 | -5.491
-16.5 | -0.665 | 0.11242 | -0.052 | -5.919
-16 | -0.638 | 0.10469 | -0.054 | -6.097
-15.5 | -0.611 | 0.09673 | -0.057 | -6.322
-15 | -0.578 | 0.10621 | -0.053 | -5.446
-14.5 | -0.55 | 0.09954 | -0.054 | -5.525
-14 | -0.521 | 0.09448 | -0.054 | -5.512
-13.5 | -0.493 | 0.08619 | -0.057 | -5.723
-13 | -0.469 | 0.07552 | -0.064 | -6.205
-12.5 | -0.447 | 0.06269 | -0.072 | -7.131
-12 | -0.405 | 0.08366 | -0.054 | -4.836
-11.5 | -0.376 | 0.07535 | -0.056 | -4.995
-11 | -0.347 | 0.08083 | -0.055 | -4.295
-10.5 | -0.318 | 0.08089 | -0.054 | -3.931
-10 | -0.29 | 0.06824 | -0.058 | -4.25
-9.5 | -0.367 | 0.06027 | -0.062 | -6.087
-9 | -0.395 | 0.04448 | -0.082 | -8.877
-8.5 | -0.433 | 0.01067 | -0.115 | -40.588
-8 | -0.391 | 0.00883 | -0.118 | -44.287
-7.5 | -0.337 | 0.00828 | -0.12 | -40.687
-7 | -0.276 | 0.00776 | -0.122 | -35.622
-6.5 | -0.212 | 0.00733 | -0.124 | -28.916
-6 | -0.145 | 0.00696 | -0.126 | -20.785
-5.5 | -0.075 | 0.00672 | -0.128 | -11.221
-5 | -0.005 | 0.00655 | -0.13 | -0.732
-4.5 | 0.067 | 0.00639 | -0.132 | 10.439
-4 | 0.139 | 0.00621 | -0.134 | 22.353
-3.5 | 0.211 | 0.00611 | -0.136 | 34.61
-3 | 0.286 | 0.00597 | -0.138 | 47.918
-2.5 | 0.359 | 0.00623 | -0.139 | 57.614
-2 | 0.432 | 0.00614 | -0.141 | 70.381
-1.5 | 0.505 | 0.0061 | -0.143 | 82.821
-1 | 0.578 | 0.00623 | -0.145 | 92.877
-0.5 | 0.652 | 0.00684 | -0.147 | 95.289
0 | 0.714 | 0.00693 | -0.149 | 102.99
0.5 | 0.785 | 0.00763 | -0.151 | 102.77
1 | 0.856 | 0.00777 | -0.152 | 110.102
1.5 | 0.927 | 0.00803 | -0.154 | 115.391
2 | 0.998 | 0.00887 | -0.156 | 112.473
2.5 | 1.069 | 0.00952 | -0.157 | 112.29
3 | 1.139 | 0.01015 | -0.159 | 112.294
3.5 | 1.197 | 0.01086 | -0.161 | 110.275
4 | 1.264 | 0.01178 | -0.163 | 107.246
4.5 | 1.328 | 0.01258 | -0.164 | 105.52
5 | 1.391 | 0.01316 | -0.166 | 105.702
5.5 | 1.451 | 0.0147 | -0.168 | 98.694
6 | 1.509 | 0.01552 | -0.169 | 97.182
6.5 | 1.563 | 0.0163 | -0.171 | 95.881
7 | 1.608 | 0.01705 | -0.172 | 94.273
7.5 | 1.641 | 0.01797 | -0.174 | 91.32
8 | 1.66 | 0.01951 | -0.175 | 85.078
8.5 | 1.656 | 0.02073 | -0.177 | 79.908
9 | 1.613 | 0.02213 | -0.178 | 72.897
9.5 | 1.473 | 0.02384 | -0.18 | 61.797
10 | 1.024 | 0.02621 | -0.181 | 39.048
10.5 | 1.052 | 0.03036 | -0.182 | 34.639
11 | 1.089 | 0.02739 | -0.184 | 39.758
11.5 | 1.121 | 0.02985 | -0.185 | 37.541
12 | 1.15 | 0.03283 | -0.186 | 35.04
12.5 | 1.185 | 0.03115 | -0.188 | 38.045
13 | 1.216 | 0.03369 | -0.189 | 36.082

## 128. Re 14M Mach 0.50 (2)
BIGFOIL.COM POLAR EXPORT
NACA67-619 a=0.8
NACA67-619 a=0.8 |  |  |  | Cl Max: | 1.4508 | at alpha= | 16 | deg
XFOIL ncrit=9 |  |  |  | L/D Max: | 836.812 | at alpha= | -0.5 | deg
Re: | 14000000 |  |  | Cd Min: | 0.13802 | at alpha= | 20 | deg
Mach: | 0.5 |  |  | Cl=0 at alpha= | -6.4018 | deg
|  |  |  | @ Cl=0.1, Cd= | 0.00099888
|  |  |  | @ Cl=0.4, Cd= | 0.00085688
|  |  |  | @ Cl=0.6, Cd= | 0.0027949
alpha (deg) | Cl | Cd | Cm | Cl/Cd
-12.5 | -0.4706 | 0.00694 | -0.2321 | -67.8098
-12 | -0.4943 | 0.00456 | -0.2247 | -108.3991
-11.5 | -0.5095 | 0.00293 | -0.2161 | -173.8908
-11 | -0.4868 | 0.00224 | -0.2095 | -217.3214
-10.5 | -0.4425 | 0.00192 | -0.2046 | -230.4688
-10 | -0.392 | 0.00172 | -0.2006 | -227.907
-9.5 | -0.3382 | 0.00158 | -0.1972 | -214.0506
-9 | -0.2848 | 0.00146 | -0.1939 | -195.0685
-8.5 | -0.2292 | 0.00137 | -0.1912 | -167.2993
-8 | -0.1742 | 0.0013 | -0.1886 | -134
-7.5 | -0.118 | 0.00123 | -0.1865 | -95.935
-7 | -0.063 | 0.00116 | -0.1843 | -54.3103
-6.5 | -0.0107 | 0.00109 | -0.1819 | -9.8165
-6 | 0.0438 | 0.00104 | -0.1799 | 42.1154
-5.5 | 0.098 | 0.001 | -0.1779 | 98
-5 | 0.1518 | 0.00097 | -0.1759 | 156.4948
-4.5 | 0.1992 | 0.00094 | -0.1726 | 211.9149
-4 | 0.2458 | 0.00093 | -0.1692 | 264.3011
-3.5 | 0.3022 | 0.0009 | -0.1679 | 335.7778
-3 | 0.3583 | 0.00088 | -0.1666 | 407.1591
-2.5 | 0.4124 | 0.00085 | -0.1649 | 485.1765
-2 | 0.4613 | 0.00083 | -0.1622 | 555.7831
-1.5 | 0.5087 | 0.00078 | -0.1592 | 652.1795
-0.5 | 0.5774 | 0.00069 | -0.1475 | 836.8116
0 | 0.6182 | 0.00449 | -0.1442 | 137.6837
1 | 0.6927 | 0.00428 | -0.134 | 161.8458
1.5 | 0.7142 | 0.00409 | -0.1256 | 174.621
2 | 0.7156 | 0.00505 | -0.1129 | 141.703
2.5 | 0.6786 | 0.0069 | -0.0929 | 98.3478
3 | 0.645 | 0.00907 | -0.0744 | 71.1136
3.5 | 0.628 | 0.01114 | -0.0598 | 56.3734
4 | 0.6379 | 0.0127 | -0.0505 | 50.2283
4.5 | 0.6654 | 0.01392 | -0.0445 | 47.8017
5 | 0.7006 | 0.01498 | -0.04 | 46.769
5.5 | 0.7157 | 0.01667 | -0.0323 | 42.9334
6 | 0.7388 | 0.01824 | -0.026 | 40.5044
6.5 | 0.7688 | 0.01966 | -0.0211 | 39.1048
7.5 | 0.8443 | 0.02226 | -0.0136 | 37.929
8 | 0.8865 | 0.02347 | -0.0106 | 37.7716
8.5 | 0.9229 | 0.02497 | -0.0067 | 36.9604
9 | 0.9588 | 0.02662 | -0.0029 | 36.018
9.5 | 1.0049 | 0.02789 | -0.0003 | 36.0308
10 | 1.0475 | 0.02942 | 0.0027 | 35.605
10.5 | 1.0948 | 0.03078 | 0.0052 | 35.5686
11 | 1.1393 | 0.03236 | 0.0081 | 35.207
11.5 | 1.1835 | 0.03405 | 0.011 | 34.7577
12 | 1.2281 | 0.03576 | 0.014 | 34.3428
12.5 | 1.2695 | 0.03776 | 0.0173 | 33.6202
13 | 1.299 | 0.04053 | 0.0215 | 32.0503
13.5 | 1.3374 | 0.04295 | 0.025 | 31.1385
14 | 1.3761 | 0.04549 | 0.0284 | 30.2506
14.5 | 1.4096 | 0.04855 | 0.0321 | 29.034
15 | 1.4407 | 0.05198 | 0.0359 | 27.7164
16 | 1.4508 | 0.06323 | 0.0441 | 22.9448
17.5 | 1.2668 | 0.09353 | 0.026 | 13.5443
18 | 1.2253 | 0.10146 | 0.0193 | 12.0767
18.5 | 1.1886 | 0.10993 | 0.0123 | 10.8123
19 | 1.1526 | 0.11897 | 0.0045 | 9.6882
19.5 | 1.1179 | 0.12842 | -0.004 | 8.705
20 | 1.0864 | 0.13802 | -0.0127 | 7.8713

## 129. Re 16M Mach 0.00 (1)
BIGFOIL.COM POLAR EXPORT
NACA67-619 a=0.8
NACA67-619 a=0.8 |  |  |  | Cl Max: | 1.815 | at alpha= | 13.5 | deg
JavaFoil+Calcfoil stall+Eppler ext transition |  |  |  | L/D Max: | 120.638 | at alpha= | 5 | deg
Re: | 16000000 |  |  | Cd Min: | 0.00501 | at alpha= | -4.5 | deg
Mach: | 0 |  |  | Cl=0 at alpha= | -4.9683 | deg
|  |  |  | @ Cl=0.1, Cd= | 0.0053029
|  |  |  | @ Cl=0.4, Cd= | 0.006255
|  |  |  | @ Cl=0.6, Cd= | 0.0069133
alpha (deg) | Cl | Cd | Cm | Cl/Cd
-19 | -0.777 | 0.13157 | -0.043 | -5.907
-18.5 | -0.786 | 0.12449 | -0.045 | -6.317
-18 | -0.793 | 0.11803 | -0.046 | -6.721
-17.5 | -0.799 | 0.10986 | -0.048 | -7.277
-17 | -0.802 | 0.1032 | -0.05 | -7.774
-16.5 | -0.804 | 0.09538 | -0.052 | -8.429
-16 | -0.8 | 0.09088 | -0.053 | -8.803
-15.5 | -0.798 | 0.08162 | -0.057 | -9.78
-15 | -0.797 | 0.07052 | -0.061 | -11.296
-14.5 | -0.809 | 0.04928 | -0.069 | -16.422
-14 | -0.864 | 0.01768 | -0.081 | -48.861
-13.5 | -0.845 | 0.01554 | -0.083 | -54.348
-13 | -0.826 | 0.01301 | -0.086 | -63.458
-12.5 | -0.797 | 0.01197 | -0.088 | -66.541
-12 | -0.762 | 0.0111 | -0.09 | -68.609
-11.5 | -0.721 | 0.01034 | -0.092 | -69.742
-11 | -0.678 | 0.00973 | -0.094 | -69.64
-10.5 | -0.631 | 0.00924 | -0.096 | -68.317
-10 | -0.582 | 0.00874 | -0.097 | -66.629
-9.5 | -0.532 | 0.00765 | -0.099 | -69.469
-9 | -0.478 | 0.0072 | -0.101 | -66.446
-8.5 | -0.423 | 0.00688 | -0.102 | -61.501
-8 | -0.367 | 0.00685 | -0.104 | -53.552
-7.5 | -0.309 | 0.00659 | -0.106 | -46.832
-7 | -0.249 | 0.00637 | -0.107 | -39.17
-6.5 | -0.189 | 0.00618 | -0.109 | -30.645
-6 | -0.128 | 0.00601 | -0.111 | -21.33
-5.5 | -0.067 | 0.00591 | -0.112 | -11.25
-5 | -0.004 | 0.00509 | -0.114 | -0.827
-4.5 | 0.059 | 0.00501 | -0.116 | 11.675
-4 | 0.122 | 0.00546 | -0.117 | 22.259
-3.5 | 0.185 | 0.00612 | -0.119 | 30.269
-3 | 0.25 | 0.0061 | -0.12 | 40.92
-2.5 | 0.313 | 0.00617 | -0.122 | 50.706
-2 | 0.376 | 0.00615 | -0.124 | 61.206
-1.5 | 0.44 | 0.00643 | -0.125 | 68.391
-1 | 0.503 | 0.00638 | -0.126 | 78.814
-0.5 | 0.566 | 0.0068 | -0.128 | 83.341
0 | 0.62 | 0.00698 | -0.13 | 88.91
0.5 | 0.683 | 0.00704 | -0.131 | 96.912
1 | 0.744 | 0.00736 | -0.133 | 101.177
1.5 | 0.806 | 0.00737 | -0.134 | 109.427
2 | 0.868 | 0.00762 | -0.136 | 113.899
2.5 | 0.929 | 0.00782 | -0.137 | 118.895
3 | 0.991 | 0.00825 | -0.139 | 120.176
3.5 | 1.045 | 0.00869 | -0.14 | 120.28
4 | 1.104 | 0.00928 | -0.141 | 118.994
4.5 | 1.163 | 0.00974 | -0.143 | 119.395
5 | 1.22 | 0.01011 | -0.144 | 120.638
5.5 | 1.277 | 0.01094 | -0.146 | 116.651
6 | 1.332 | 0.01153 | -0.147 | 115.557
6.5 | 1.387 | 0.012 | -0.149 | 115.625
7 | 1.439 | 0.0124 | -0.15 | 116.027
7.5 | 1.489 | 0.01287 | -0.151 | 115.723
8 | 1.536 | 0.01331 | -0.153 | 115.431
8.5 | 1.581 | 0.0138 | -0.154 | 114.586
9 | 1.624 | 0.01431 | -0.155 | 113.416
9.5 | 1.663 | 0.01524 | -0.157 | 109.091
10 | 1.699 | 0.01583 | -0.158 | 107.353
10.5 | 1.729 | 0.01645 | -0.159 | 105.107
11 | 1.755 | 0.01709 | -0.16 | 102.676
11.5 | 1.776 | 0.01782 | -0.162 | 99.7
12 | 1.793 | 0.01848 | -0.163 | 97.051
12.5 | 1.805 | 0.01937 | -0.164 | 93.178
13 | 1.812 | 0.02006 | -0.165 | 90.323
13.5 | 1.815 | 0.02105 | -0.166 | 86.208
14 | 1.813 | 0.02185 | -0.167 | 82.971
14.5 | 1.806 | 0.0228 | -0.169 | 79.23
15 | 1.795 | 0.02378 | -0.17 | 75.489
15.5 | 1.78 | 0.02495 | -0.171 | 71.333
16 | 1.761 | 0.02612 | -0.172 | 67.405
16.5 | 1.738 | 0.02719 | -0.173 | 63.916
17 | 1.712 | 0.02881 | -0.173 | 59.421
17.5 | 1.683 | 0.03002 | -0.174 | 56.066
18 | 1.651 | 0.03158 | -0.175 | 52.286
18.5 | 1.617 | 0.03324 | -0.176 | 48.632

## 130. Re 16M Mach 0.00 (2)
BIGFOIL.COM POLAR EXPORT
NACA67-619 a=0.8
NACA67-619 a=0.8 |  |  |  | Cl Max: | 1.6358 | at alpha= | 20 | deg
XFOIL ncrit=9 |  |  |  | L/D Max: | 162.173 | at alpha= | 0.5 | deg
Re: | 16000000 |  |  | Cd Min: | 0.04951 | at alpha= | 20 | deg
Mach: | 0 |  |  | Cl=0 at alpha= | -5.6114 | deg
|  |  |  | @ Cl=0.1, Cd= | 0.0051642
|  |  |  | @ Cl=0.4, Cd= | 0.0043986
|  |  |  | @ Cl=0.6, Cd= | 0.0038647
alpha (deg) | Cl | Cd | Cm | Cl/Cd
-20 | -1.0783 | 0.02343 | -0.1824 | -46.0222
-19.5 | -1.0619 | 0.02162 | -0.1803 | -49.1166
-19 | -1.0412 | 0.02016 | -0.1781 | -51.6468
-18.5 | -1.0235 | 0.01864 | -0.1753 | -54.9088
-18 | -0.9972 | 0.01758 | -0.1732 | -56.7235
-17.5 | -0.9712 | 0.01647 | -0.1709 | -58.9678
-17 | -0.9448 | 0.01541 | -0.1685 | -61.3108
-16.5 | -0.9178 | 0.01439 | -0.1659 | -63.7804
-16 | -0.8871 | 0.01354 | -0.1636 | -65.517
-15.5 | -0.8507 | 0.01292 | -0.162 | -65.8437
-15 | -0.8175 | 0.01219 | -0.1598 | -67.0632
-14.5 | -0.7818 | 0.01157 | -0.1579 | -67.5713
-14 | -0.7619 | 0.01025 | -0.1533 | -74.3317
-13.5 | -0.7231 | 0.00972 | -0.1516 | -74.393
-13 | -0.681 | 0.00931 | -0.1504 | -73.1472
-12.5 | -0.6376 | 0.00892 | -0.1493 | -71.4798
-12 | -0.5941 | 0.00857 | -0.1481 | -69.3232
-11.5 | -0.5492 | 0.00824 | -0.1472 | -66.6505
-11 | -0.5046 | 0.00792 | -0.1461 | -63.7121
-10.5 | -0.4597 | 0.00761 | -0.145 | -60.4074
-10 | -0.4157 | 0.00728 | -0.1437 | -57.1016
-9.5 | -0.3712 | 0.00699 | -0.1424 | -53.1044
-9 | -0.3269 | 0.00673 | -0.141 | -48.5736
-8.5 | -0.2839 | 0.00649 | -0.1392 | -43.7442
-8 | -0.2438 | 0.00631 | -0.1368 | -38.6371
-7.5 | -0.1961 | 0.00608 | -0.1359 | -32.2533
-7 | -0.1466 | 0.00588 | -0.1355 | -24.932
-6.5 | -0.0956 | 0.0057 | -0.1353 | -16.7719
-6 | -0.0422 | 0.00555 | -0.1356 | -7.6036
-5.5 | 0.0121 | 0.0054 | -0.1361 | 2.2407
-5 | 0.0663 | 0.00525 | -0.1365 | 12.6286
-4.5 | 0.1213 | 0.00511 | -0.1371 | 23.7378
-4 | 0.1769 | 0.00498 | -0.1379 | 35.5221
-3.5 | 0.2324 | 0.00484 | -0.1386 | 48.0165
-3 | 0.2876 | 0.00471 | -0.1392 | 61.0616
-2.5 | 0.3405 | 0.00459 | -0.1394 | 74.183
-2 | 0.3935 | 0.00442 | -0.1396 | 89.0271
-1.5 | 0.4481 | 0.00424 | -0.1401 | 105.684
-1 | 0.4991 | 0.00409 | -0.1399 | 122.0293
-0.5 | 0.5507 | 0.00395 | -0.1398 | 139.4177
0 | 0.5977 | 0.00387 | -0.1387 | 154.4444
0.5 | 0.6195 | 0.00382 | -0.1321 | 162.1728
1 | 0.5946 | 0.00433 | -0.1151 | 137.321
1.5 | 0.5702 | 0.0052 | -0.099 | 109.6538
2 | 0.5544 | 0.00612 | -0.0852 | 90.5882
2.5 | 0.558 | 0.00684 | -0.0754 | 81.5789
3 | 0.5739 | 0.00776 | -0.0684 | 73.9562
3.5 | 0.5887 | 0.00883 | -0.0614 | 66.6704
4 | 0.6332 | 0.0092 | -0.0601 | 68.8261
4.5 | 0.6375 | 0.01064 | -0.0513 | 59.9154
5 | 0.6611 | 0.01168 | -0.0464 | 56.601
5.5 | 0.693 | 0.01249 | -0.043 | 55.4844
6 | 0.7304 | 0.01316 | -0.0408 | 55.5015
7 | 0.8035 | 0.01468 | -0.0361 | 54.7343
7.5 | 0.8401 | 0.01544 | -0.0339 | 54.4106
8 | 0.8797 | 0.01612 | -0.0323 | 54.572
8.5 | 0.9108 | 0.01717 | -0.0293 | 53.046
9 | 0.9491 | 0.01795 | -0.0276 | 52.8747
9.5 | 0.9907 | 0.0186 | -0.0265 | 53.2634
10 | 1.0306 | 0.01934 | -0.0252 | 53.2885
10.5 | 1.0662 | 0.0203 | -0.0233 | 52.5222
11 | 1.1063 | 0.02106 | -0.0221 | 52.5309
11.5 | 1.1457 | 0.02185 | -0.0209 | 52.4348
12 | 1.1851 | 0.02265 | -0.0198 | 52.3223
12.5 | 1.2198 | 0.02371 | -0.018 | 51.4466
13.5 | 1.2923 | 0.02572 | -0.0152 | 50.2449
14 | 1.3205 | 0.02716 | -0.0129 | 48.6193
14.5 | 1.3527 | 0.02843 | -0.0111 | 47.58
15 | 1.3851 | 0.02972 | -0.0096 | 46.605
15.5 | 1.4136 | 0.03128 | -0.0076 | 45.1918
16 | 1.445 | 0.03268 | -0.0062 | 44.2166
16.5 | 1.4711 | 0.03445 | -0.0042 | 42.7025
17 | 1.5009 | 0.03603 | -0.0028 | 41.657
17.5 | 1.527 | 0.0379 | -0.0012 | 40.2902
18 | 1.5542 | 0.03972 | 0.0002 | 39.1289
18.5 | 1.5764 | 0.04193 | 0.0019 | 37.596
19 | 1.5977 | 0.04426 | 0.0036 | 36.0981
19.5 | 1.6184 | 0.04673 | 0.005 | 34.633
20 | 1.6358 | 0.04951 | 0.0065 | 33.0398

## 131. Re 16M Mach 0.10 (1)
BIGFOIL.COM POLAR EXPORT
NACA67-619 a=0.8
NACA67-619 a=0.8 |  |  |  | Cl Max: | 1.805 | at alpha= | 13 | deg
JavaFoil+Calcfoil stall+Eppler ext transition |  |  |  | L/D Max: | 120.239 | at alpha= | 3.5 | deg
Re: | 16000000 |  |  | Cd Min: | 0.00502 | at alpha= | -4.5 | deg
Mach: | 0.1 |  |  | Cl=0 at alpha= | -4.9683 | deg
|  |  |  | @ Cl=0.1, Cd= | 0.0053129
|  |  |  | @ Cl=0.4, Cd= | 0.0062362
|  |  |  | @ Cl=0.6, Cd= | 0.0069435
alpha (deg) | Cl | Cd | Cm | Cl/Cd
-19 | -0.742 | 0.13489 | -0.042 | -5.501
-18.5 | -0.755 | 0.1277 | -0.044 | -5.909
-18 | -0.765 | 0.12122 | -0.045 | -6.309
-17.5 | -0.773 | 0.11389 | -0.047 | -6.789
-17 | -0.78 | 0.10604 | -0.049 | -7.355
-16.5 | -0.784 | 0.09818 | -0.051 | -7.987
-16 | -0.782 | 0.09461 | -0.052 | -8.267
-15.5 | -0.781 | 0.08674 | -0.055 | -9.003
-15 | -0.779 | 0.07687 | -0.059 | -10.137
-14.5 | -0.779 | 0.06422 | -0.064 | -12.131
-14 | -0.853 | 0.01943 | -0.081 | -43.88
-13.5 | -0.838 | 0.01628 | -0.084 | -51.488
-13 | -0.82 | 0.01367 | -0.086 | -60.015
-12.5 | -0.794 | 0.01223 | -0.088 | -64.924
-12 | -0.761 | 0.01133 | -0.09 | -67.109
-11.5 | -0.721 | 0.01052 | -0.092 | -68.515
-11 | -0.678 | 0.00989 | -0.094 | -68.529
-10.5 | -0.632 | 0.00936 | -0.096 | -67.538
-10 | -0.583 | 0.00858 | -0.098 | -67.999
-9.5 | -0.533 | 0.00758 | -0.099 | -70.332
-9 | -0.48 | 0.00723 | -0.101 | -66.342
-8.5 | -0.425 | 0.00691 | -0.103 | -61.432
-8 | -0.368 | 0.0069 | -0.105 | -53.331
-7.5 | -0.31 | 0.00663 | -0.106 | -46.757
-7 | -0.251 | 0.00637 | -0.108 | -39.347
-6.5 | -0.19 | 0.0062 | -0.11 | -30.676
-6 | -0.129 | 0.00605 | -0.111 | -21.315
-5.5 | -0.067 | 0.00592 | -0.113 | -11.286
-5 | -0.004 | 0.00512 | -0.115 | -0.827
-4.5 | 0.059 | 0.00502 | -0.116 | 11.725
-4 | 0.122 | 0.00547 | -0.118 | 22.328
-3.5 | 0.186 | 0.00557 | -0.119 | 33.376
-3 | 0.251 | 0.00608 | -0.121 | 41.294
-2.5 | 0.315 | 0.00615 | -0.123 | 51.17
-2 | 0.378 | 0.00614 | -0.124 | 61.672
-1.5 | 0.442 | 0.00642 | -0.126 | 68.873
-1 | 0.506 | 0.00644 | -0.127 | 78.562
-0.5 | 0.569 | 0.0068 | -0.129 | 83.749
0 | 0.623 | 0.00705 | -0.13 | 88.474
0.5 | 0.686 | 0.00706 | -0.132 | 97.152
1 | 0.748 | 0.00736 | -0.133 | 101.578
1.5 | 0.81 | 0.00741 | -0.135 | 109.29
2 | 0.872 | 0.00765 | -0.136 | 113.954
2.5 | 0.934 | 0.00785 | -0.138 | 118.943
3 | 0.996 | 0.00829 | -0.139 | 120.189
3.5 | 1.05 | 0.00873 | -0.141 | 120.239
4 | 1.109 | 0.00934 | -0.142 | 118.783
4.5 | 1.168 | 0.00979 | -0.144 | 119.248
5 | 1.226 | 0.0102 | -0.145 | 120.179
5.5 | 1.282 | 0.01105 | -0.146 | 116.06
6 | 1.338 | 0.01163 | -0.148 | 115.124
6.5 | 1.393 | 0.01209 | -0.149 | 115.263
7 | 1.445 | 0.01254 | -0.151 | 115.261
7.5 | 1.495 | 0.01297 | -0.152 | 115.232
8 | 1.542 | 0.01347 | -0.153 | 114.503
8.5 | 1.587 | 0.01395 | -0.155 | 113.748
9 | 1.629 | 0.01446 | -0.156 | 112.67
9.5 | 1.667 | 0.01543 | -0.157 | 108.085
10 | 1.703 | 0.01601 | -0.159 | 106.35
10.5 | 1.732 | 0.01665 | -0.16 | 104.008
11 | 1.756 | 0.01733 | -0.161 | 101.365
11.5 | 1.776 | 0.01803 | -0.162 | 98.473
12 | 1.791 | 0.01874 | -0.164 | 95.533
12.5 | 1.8 | 0.01961 | -0.165 | 91.801
13 | 1.805 | 0.0204 | -0.166 | 88.475
13.5 | 1.804 | 0.02135 | -0.167 | 84.485
14 | 1.799 | 0.02228 | -0.168 | 80.742
14.5 | 1.788 | 0.02318 | -0.169 | 77.137
15 | 1.773 | 0.02421 | -0.17 | 73.247
15.5 | 1.753 | 0.02551 | -0.171 | 68.733
16 | 1.729 | 0.02676 | -0.172 | 64.618
16.5 | 1.702 | 0.02814 | -0.173 | 60.471
17 | 1.67 | 0.02943 | -0.174 | 56.755
17.5 | 1.636 | 0.03082 | -0.175 | 53.072
18 | 1.598 | 0.03265 | -0.176 | 48.953

## 132. Re 16M Mach 0.10 (2)
BIGFOIL.COM POLAR EXPORT
NACA67-619 a=0.8
NACA67-619 a=0.8 |  |  |  | Cl Max: | 1.6385 | at alpha= | 20 | deg
XFOIL ncrit=9 |  |  |  | L/D Max: | 163.895 | at alpha= | 0.5 | deg
Re: | 16000000 |  |  | Cd Min: | 0.05084 | at alpha= | 20 | deg
Mach: | 0.1 |  |  | Cl=0 at alpha= | -5.6248 | deg
|  |  |  | @ Cl=0.1, Cd= | 0.0051786
|  |  |  | @ Cl=0.4, Cd= | 0.0044275
|  |  |  | @ Cl=0.6, Cd= | 0.0090216
alpha (deg) | Cl | Cd | Cm | Cl/Cd
-20 | -1.069 | 0.02474 | -0.1874 | -43.2094
-19.5 | -1.0557 | 0.02265 | -0.1851 | -46.6093
-19 | -1.0361 | 0.02102 | -0.1829 | -49.2912
-18.5 | -1.0187 | 0.01941 | -0.1801 | -52.4833
-18 | -0.9934 | 0.01823 | -0.1778 | -54.4926
-17.5 | -0.9696 | 0.017 | -0.1751 | -57.0353
-17 | -0.944 | 0.01587 | -0.1725 | -59.4833
-16.5 | -0.9161 | 0.01483 | -0.1699 | -61.7734
-16 | -0.8863 | 0.01389 | -0.1674 | -63.8085
-15.5 | -0.8505 | 0.01325 | -0.1655 | -64.1887
-15 | -0.8183 | 0.01244 | -0.163 | -65.7797
-14.5 | -0.7812 | 0.01182 | -0.1611 | -66.0914
-14 | -0.7624 | 0.01044 | -0.1563 | -73.0268
-13.5 | -0.724 | 0.00988 | -0.1544 | -73.2794
-13 | -0.6815 | 0.00943 | -0.1531 | -72.2694
-12.5 | -0.6387 | 0.00902 | -0.1517 | -70.8093
-12 | -0.5942 | 0.00866 | -0.1506 | -68.6143
-11.5 | -0.5494 | 0.00831 | -0.1494 | -66.1131
-11 | -0.5042 | 0.00799 | -0.1483 | -63.1039
-10.5 | -0.4587 | 0.00768 | -0.1472 | -59.7266
-10 | -0.4144 | 0.00734 | -0.1458 | -56.4578
-9.5 | -0.3695 | 0.00704 | -0.1445 | -52.4858
-9 | -0.3248 | 0.00677 | -0.1431 | -47.9764
-8.5 | -0.2806 | 0.00652 | -0.1414 | -43.0368
-8 | -0.2403 | 0.00632 | -0.1389 | -38.0222
-7.5 | -0.195 | 0.00611 | -0.1374 | -31.9149
-7 | -0.1456 | 0.0059 | -0.1368 | -24.678
-6.5 | -0.0943 | 0.00572 | -0.1366 | -16.486
-6 | -0.0409 | 0.00556 | -0.1368 | -7.3561
-5.5 | 0.0136 | 0.00542 | -0.1372 | 2.5092
-5 | 0.0679 | 0.00526 | -0.1376 | 12.9087
-4.5 | 0.1231 | 0.00512 | -0.1382 | 24.043
-4 | 0.1789 | 0.00499 | -0.1389 | 35.8517
-3.5 | 0.2347 | 0.00485 | -0.1396 | 48.3918
-3 | 0.2901 | 0.00472 | -0.1402 | 61.4619
-2.5 | 0.3433 | 0.0046 | -0.1404 | 74.6304
-2 | 0.3964 | 0.00444 | -0.1405 | 89.2793
-1.5 | 0.4511 | 0.00425 | -0.141 | 106.1412
-1 | 0.5026 | 0.0041 | -0.1409 | 122.5854
-0.5 | 0.554 | 0.00395 | -0.1407 | 140.2532
0 | 0.601 | 0.00387 | -0.1395 | 155.2972
0.5 | 0.6228 | 0.0038 | -0.1327 | 163.8947
1 | 0.5985 | 0.00432 | -0.1159 | 138.5417
1.5 | 0.5757 | 0.00515 | -0.1001 | 111.7864
2 | 0.556 | 0.00614 | -0.0854 | 90.5537
2.5 | 0.5602 | 0.00687 | -0.0757 | 81.5429
3 | 0.5721 | 0.0079 | -0.0678 | 72.4177
3.5 | 0.5891 | 0.00892 | -0.0611 | 66.0426
4 | 0.6331 | 0.00933 | -0.0597 | 67.8564
4.5 | 0.6388 | 0.01072 | -0.0512 | 59.5896
5 | 0.6605 | 0.01183 | -0.0458 | 55.8326
5.5 | 0.694 | 0.0126 | -0.0427 | 55.0794
6 | 0.7309 | 0.01331 | -0.0403 | 54.9136
6.5 | 0.7658 | 0.01414 | -0.0376 | 54.1584
7 | 0.8039 | 0.01485 | -0.0355 | 54.1347
7.5 | 0.8407 | 0.01562 | -0.0333 | 53.822
8 | 0.8784 | 0.01641 | -0.0313 | 53.5283
8.5 | 0.9112 | 0.01741 | -0.0285 | 52.3377
9 | 0.9502 | 0.01817 | -0.0268 | 52.295
9.5 | 0.992 | 0.01884 | -0.0257 | 52.6539
10 | 1.0284 | 0.01978 | -0.0238 | 51.9919
10.5 | 1.0677 | 0.02059 | -0.0223 | 51.8553
11 | 1.1084 | 0.02135 | -0.0212 | 51.9157
11.5 | 1.1481 | 0.02215 | -0.0199 | 51.833
12 | 1.1839 | 0.02317 | -0.0182 | 51.0962
12.5 | 1.2222 | 0.02409 | -0.0169 | 50.7347
13 | 1.2594 | 0.02507 | -0.0155 | 50.2353
13.5 | 1.2923 | 0.02629 | -0.0136 | 49.1556
14 | 1.3225 | 0.02767 | -0.0114 | 47.7954
14.5 | 1.3556 | 0.02894 | -0.0097 | 46.8417
15 | 1.3841 | 0.03052 | -0.0075 | 45.3506
15.5 | 1.4166 | 0.03188 | -0.006 | 44.4354
16 | 1.4463 | 0.03344 | -0.0043 | 43.2506
16.5 | 1.4736 | 0.03521 | -0.0024 | 41.8517
17 | 1.5044 | 0.03678 | -0.001 | 40.9027
17.5 | 1.5296 | 0.03879 | 0.0008 | 39.4328
18 | 1.5553 | 0.04079 | 0.0024 | 38.1294
18.5 | 1.5785 | 0.04302 | 0.0041 | 36.6922
19 | 1.5964 | 0.04573 | 0.006 | 34.9092
19.5 | 1.6208 | 0.04799 | 0.0072 | 33.7737
20 | 1.6385 | 0.05084 | 0.0087 | 32.2286

## 133. Re 16M Mach 0.25 (1)
BIGFOIL.COM POLAR EXPORT
NACA67-619 a=0.8
NACA67-619 a=0.8 |  |  |  | Cl Max: | 1.761 | at alpha= | 11.5 | deg
JavaFoil+Calcfoil stall+Eppler ext transition |  |  |  | L/D Max: | 118.891 | at alpha= | 3 | deg
Re: | 16000000 |  |  | Cd Min: | 0.00501 | at alpha= | -4 | deg
Mach: | 0.25 |  |  | Cl=0 at alpha= | -4.9688 | deg
|  |  |  | @ Cl=0.1, Cd= | 0.0053061
|  |  |  | @ Cl=0.4, Cd= | 0.006266
|  |  |  | @ Cl=0.6, Cd= | 0.0069891
alpha (deg) | Cl | Cd | Cm | Cl/Cd
-17.5 | -0.558 | 0.13155 | -0.043 | -4.244
-17 | -0.593 | 0.1229 | -0.044 | -4.823
-16.5 | -0.622 | 0.11564 | -0.046 | -5.379
-16 | -0.646 | 0.10876 | -0.047 | -5.942
-15.5 | -0.666 | 0.10104 | -0.05 | -6.592
-15 | -0.68 | 0.09364 | -0.052 | -7.266
-14.5 | -0.687 | 0.08866 | -0.054 | -7.753
-14 | -0.693 | 0.07828 | -0.058 | -8.857
-13.5 | -0.697 | 0.06652 | -0.064 | -10.482
-13 | -0.702 | 0.05208 | -0.071 | -13.471
-12.5 | -0.764 | 0.01582 | -0.089 | -48.276
-12 | -0.742 | 0.01376 | -0.091 | -53.881
-11.5 | -0.712 | 0.0119 | -0.094 | -59.873
-11 | -0.675 | 0.01062 | -0.096 | -63.595
-10.5 | -0.633 | 0.00966 | -0.098 | -65.59
-10 | -0.588 | 0.00895 | -0.1 | -65.634
-9.5 | -0.538 | 0.00872 | -0.102 | -61.718
-9 | -0.487 | 0.00787 | -0.104 | -61.826
-8.5 | -0.432 | 0.00746 | -0.105 | -57.916
-8 | -0.375 | 0.00714 | -0.107 | -52.528
-7.5 | -0.316 | 0.00684 | -0.109 | -46.261
-7 | -0.256 | 0.00655 | -0.111 | -39.08
-6.5 | -0.195 | 0.00636 | -0.112 | -30.576
-6 | -0.132 | 0.00617 | -0.114 | -21.376
-5.5 | -0.068 | 0.00604 | -0.116 | -11.338
-5 | -0.004 | 0.00589 | -0.117 | -0.736
-4.5 | 0.06 | 0.00578 | -0.119 | 10.441
-4 | 0.125 | 0.00501 | -0.121 | 25.008
-3.5 | 0.191 | 0.00534 | -0.122 | 35.677
-3 | 0.257 | 0.00567 | -0.124 | 45.367
-2.5 | 0.323 | 0.00571 | -0.126 | 56.572
-2 | 0.389 | 0.0062 | -0.127 | 62.687
-1.5 | 0.454 | 0.00659 | -0.129 | 68.884
-1 | 0.52 | 0.00657 | -0.131 | 79.072
-0.5 | 0.585 | 0.00691 | -0.132 | 84.708
0 | 0.64 | 0.0072 | -0.134 | 88.95
0.5 | 0.704 | 0.00728 | -0.135 | 96.761
1 | 0.768 | 0.00742 | -0.137 | 103.525
1.5 | 0.832 | 0.00758 | -0.138 | 109.695
2 | 0.895 | 0.0079 | -0.14 | 113.367
2.5 | 0.959 | 0.00814 | -0.141 | 117.849
3 | 1.022 | 0.0086 | -0.143 | 118.891
3.5 | 1.078 | 0.00913 | -0.144 | 118.066
4 | 1.138 | 0.00976 | -0.146 | 116.596
4.5 | 1.198 | 0.01023 | -0.147 | 117.165
5 | 1.257 | 0.01064 | -0.149 | 118.119
5.5 | 1.315 | 0.01165 | -0.15 | 112.84
6 | 1.372 | 0.01225 | -0.152 | 112.01
6.5 | 1.427 | 0.01271 | -0.153 | 112.286
7 | 1.479 | 0.0132 | -0.155 | 112.093
7.5 | 1.528 | 0.01369 | -0.156 | 111.634
8 | 1.574 | 0.0142 | -0.158 | 110.841
8.5 | 1.616 | 0.01476 | -0.159 | 109.509
9 | 1.655 | 0.01575 | -0.16 | 105.068
9.5 | 1.689 | 0.01644 | -0.162 | 102.746
10 | 1.719 | 0.01712 | -0.163 | 100.407
10.5 | 1.74 | 0.01791 | -0.164 | 97.181
11 | 1.754 | 0.01871 | -0.166 | 93.75
11.5 | 1.761 | 0.01957 | -0.167 | 89.965
12 | 1.759 | 0.02043 | -0.168 | 86.107
12.5 | 1.751 | 0.02142 | -0.169 | 81.707
13 | 1.733 | 0.02246 | -0.17 | 77.174
13.5 | 1.707 | 0.02351 | -0.172 | 72.63
14 | 1.673 | 0.02478 | -0.173 | 67.506
14.5 | 1.63 | 0.0262 | -0.174 | 62.214
15 | 1.579 | 0.02783 | -0.175 | 56.76
15.5 | 1.521 | 0.0296 | -0.176 | 51.389
16 | 1.455 | 0.03161 | -0.176 | 46.014
16.5 | 1.382 | 0.03344 | -0.177 | 41.325

## 134. Re 16M Mach 0.25 (2)
BIGFOIL.COM POLAR EXPORT
NACA67-619 a=0.8
NACA67-619 a=0.8 |  |  |  | Cl Max: | 1.6379 | at alpha= | 20 | deg
XFOIL ncrit=9 |  |  |  | L/D Max: | 174.755 | at alpha= | 0.5 | deg
Re: | 16000000 |  |  | Cd Min: | 0.06 | at alpha= | 20 | deg
Mach: | 0.25 |  |  | Cl=0 at alpha= | -5.7051 | deg
|  |  |  | @ Cl=0.1, Cd= | 0.005271
|  |  |  | @ Cl=0.4, Cd= | 0.0045432
|  |  |  | @ Cl=0.6, Cd= | 0.0039224
alpha (deg) | Cl | Cd | Cm | Cl/Cd
-20 | -0.9765 | 0.0361 | -0.2116 | -27.0499
-19.5 | -0.9873 | 0.03122 | -0.2107 | -31.624
-19 | -0.9836 | 0.02779 | -0.2087 | -35.394
-18.5 | -0.984 | 0.02459 | -0.2054 | -40.0163
-18 | -0.9679 | 0.02247 | -0.2024 | -43.0752
-17.5 | -0.951 | 0.02053 | -0.199 | -46.3225
-17 | -0.9306 | 0.01883 | -0.1955 | -49.4211
-16.5 | -0.9064 | 0.01739 | -0.192 | -52.1219
-16 | -0.8797 | 0.01609 | -0.1884 | -54.6737
-15.5 | -0.8478 | 0.01508 | -0.1853 | -56.2202
-15 | -0.8173 | 0.01403 | -0.1818 | -58.2537
-14.5 | -0.7826 | 0.01317 | -0.1787 | -59.4229
-14 | -0.7487 | 0.01224 | -0.1754 | -61.1683
-13.5 | -0.7116 | 0.01142 | -0.1725 | -62.3117
-13 | -0.6839 | 0.01025 | -0.1682 | -66.722
-12.5 | -0.642 | 0.00964 | -0.1658 | -66.5975
-12 | -0.5969 | 0.00916 | -0.1638 | -65.1638
-11.5 | -0.5506 | 0.00875 | -0.1621 | -62.9257
-11 | -0.5027 | 0.00838 | -0.1606 | -59.9881
-10.5 | -0.4555 | 0.00802 | -0.159 | -56.7955
-10 | -0.4081 | 0.00768 | -0.1575 | -53.138
-9.5 | -0.3607 | 0.00735 | -0.1559 | -49.0748
-9 | -0.3146 | 0.00701 | -0.1541 | -44.8787
-8.5 | -0.2669 | 0.00675 | -0.1526 | -39.5407
-8 | -0.2203 | 0.00648 | -0.1508 | -33.9969
-7.5 | -0.1762 | 0.00622 | -0.1485 | -28.328
-7 | -0.1367 | 0.00602 | -0.1452 | -22.7076
-6.5 | -0.0857 | 0.00582 | -0.1443 | -14.7251
-6 | -0.0325 | 0.00563 | -0.144 | -5.7726
-5.5 | 0.0226 | 0.00548 | -0.144 | 4.1241
-5 | 0.0781 | 0.00533 | -0.1441 | 14.6529
-4.5 | 0.1338 | 0.00518 | -0.1443 | 25.8301
-4 | 0.1908 | 0.00505 | -0.1449 | 37.7822
-3.5 | 0.2474 | 0.0049 | -0.1453 | 50.4898
-3 | 0.3043 | 0.00478 | -0.1458 | 63.6611
-2.5 | 0.3592 | 0.00466 | -0.1459 | 77.0815
-2 | 0.4116 | 0.00451 | -0.1455 | 91.2639
-1.5 | 0.4679 | 0.00432 | -0.146 | 108.3102
-1 | 0.5216 | 0.00413 | -0.1459 | 126.2954
-0.5 | 0.5714 | 0.004 | -0.145 | 142.85
0 | 0.6193 | 0.00387 | -0.1436 | 160.0258
0.5 | 0.6431 | 0.00368 | -0.1369 | 174.7554
1 | 0.6277 | 0.00409 | -0.1217 | 153.4719
1.5 | 0.5975 | 0.00507 | -0.104 | 117.8501
2 | 0.5728 | 0.00596 | -0.0879 | 96.1074
3 | 0.5766 | 0.00827 | -0.0673 | 69.7219
3.5 | 0.5897 | 0.00947 | -0.0596 | 62.2703
4 | 0.635 | 0.00988 | -0.0581 | 64.2713
4.5 | 0.6362 | 0.0115 | -0.0485 | 55.3217
5 | 0.6635 | 0.01248 | -0.0439 | 53.1651
5.5 | 0.692 | 0.01351 | -0.0397 | 51.2213
6 | 0.7281 | 0.01432 | -0.0368 | 50.845
6.5 | 0.7672 | 0.01507 | -0.0345 | 50.9091
7 | 0.8026 | 0.016 | -0.0317 | 50.1625
7.5 | 0.8394 | 0.01688 | -0.0291 | 49.7275
8 | 0.8804 | 0.01764 | -0.0273 | 49.9093
8.5 | 0.9131 | 0.01874 | -0.0241 | 48.7247
9 | 0.9511 | 0.01969 | -0.022 | 48.3037
9.5 | 0.9937 | 0.02047 | -0.0205 | 48.5442
10 | 1.0354 | 0.0213 | -0.019 | 48.6103
10.5 | 1.0735 | 0.02234 | -0.0169 | 48.0528
11 | 1.1142 | 0.02325 | -0.0153 | 47.9226
11.5 | 1.1557 | 0.02415 | -0.0139 | 47.8551
12 | 1.1957 | 0.02516 | -0.0122 | 47.5238
12.5 | 1.2314 | 0.02641 | -0.0101 | 46.6263
13 | 1.2694 | 0.02755 | -0.0083 | 46.0762
13.5 | 1.3016 | 0.02903 | -0.0058 | 44.8364
14 | 1.3314 | 0.03071 | -0.0031 | 43.354
14.5 | 1.3658 | 0.03218 | -0.0011 | 42.4425
15 | 1.3955 | 0.03398 | 0.0013 | 41.0683
15.5 | 1.428 | 0.03566 | 0.0033 | 40.0449
16 | 1.4565 | 0.03767 | 0.0056 | 38.6647
16.5 | 1.4876 | 0.03957 | 0.0075 | 37.5941
17 | 1.5134 | 0.04188 | 0.0097 | 36.1366
17.5 | 1.5367 | 0.04445 | 0.0119 | 34.5714
18 | 1.561 | 0.04704 | 0.0139 | 33.1845
18.5 | 1.5836 | 0.04986 | 0.0158 | 31.7609
19 | 1.6036 | 0.05295 | 0.0175 | 30.2852
19.5 | 1.6213 | 0.05636 | 0.0192 | 28.7669
20 | 1.6379 | 0.06 | 0.0206 | 27.2983

## 135. Re 16M Mach 0.50 (1)
BIGFOIL.COM POLAR EXPORT
NACA67-619 a=0.8
NACA67-619 a=0.8 |  |  |  | Cl Max: | 1.66 | at alpha= | 8 | deg
JavaFoil+Calcfoil stall+Eppler ext transition |  |  |  | L/D Max: | 111.988 | at alpha= | 2.5 | deg
Re: | 16000000 |  |  | Cd Min: | 0.00601 | at alpha= | -3.5 | deg
Mach: | 0.5 |  |  | Cl=0 at alpha= | -4.9653 | deg
|  |  |  | @ Cl=0.1, Cd= | 0.0062129
|  |  |  | @ Cl=0.4, Cd= | 0.0063738
|  |  |  | @ Cl=0.6, Cd= | 0.0070724
alpha (deg) | Cl | Cd | Cm | Cl/Cd
-20 | -0.865 | 0.17222 | -0.046 | -5.024
-19.5 | -0.836 | 0.1727 | -0.046 | -4.839
-19 | -0.807 | 0.16444 | -0.047 | -4.905
-18.5 | -0.778 | 0.16311 | -0.047 | -4.771
-18 | -0.751 | 0.14376 | -0.049 | -5.224
-17.5 | -0.722 | 0.1389 | -0.049 | -5.196
-17 | -0.693 | 0.13522 | -0.05 | -5.123
-16.5 | -0.664 | 0.12376 | -0.051 | -5.368
-16 | -0.636 | 0.11334 | -0.052 | -5.612
-15.5 | -0.608 | 0.10641 | -0.053 | -5.712
-15 | -0.579 | 0.10601 | -0.053 | -5.459
-14.5 | -0.55 | 0.09846 | -0.055 | -5.59
-14 | -0.521 | 0.09341 | -0.055 | -5.581
-13.5 | -0.494 | 0.08487 | -0.058 | -5.818
-13 | -0.471 | 0.07243 | -0.066 | -6.502
-12.5 | -0.46 | 0.04924 | -0.081 | -9.348
-12 | -0.405 | 0.08205 | -0.054 | -4.932
-11.5 | -0.377 | 0.07457 | -0.057 | -5.05
-11 | -0.347 | 0.08035 | -0.055 | -4.32
-10.5 | -0.318 | 0.07993 | -0.054 | -3.979
-10 | -0.29 | 0.0683 | -0.058 | -4.245
-9.5 | -0.367 | 0.05968 | -0.063 | -6.148
-9 | -0.399 | 0.04098 | -0.086 | -9.737
-8.5 | -0.434 | 0.01035 | -0.116 | -41.882
-8 | -0.391 | 0.00863 | -0.118 | -45.36
-7.5 | -0.337 | 0.00806 | -0.12 | -41.856
-7 | -0.277 | 0.00759 | -0.122 | -36.459
-6.5 | -0.212 | 0.00717 | -0.124 | -29.578
-6 | -0.145 | 0.00688 | -0.126 | -21.034
-5.5 | -0.075 | 0.00661 | -0.128 | -11.414
-5 | -0.005 | 0.00646 | -0.13 | -0.742
-4.5 | 0.067 | 0.0063 | -0.132 | 10.594
-4 | 0.139 | 0.00611 | -0.134 | 22.742
-3.5 | 0.211 | 0.00601 | -0.136 | 35.169
-3 | 0.286 | 0.00636 | -0.138 | 44.987
-2.5 | 0.359 | 0.00643 | -0.139 | 55.84
-2 | 0.432 | 0.00633 | -0.141 | 68.285
-1.5 | 0.505 | 0.00664 | -0.143 | 76.124
-1 | 0.578 | 0.00701 | -0.145 | 82.569
-0.5 | 0.652 | 0.00722 | -0.147 | 90.305
0 | 0.713 | 0.00765 | -0.149 | 93.324
0.5 | 0.785 | 0.00787 | -0.15 | 99.787
1 | 0.856 | 0.00831 | -0.152 | 102.944
1.5 | 0.927 | 0.00867 | -0.154 | 106.903
2 | 0.998 | 0.00902 | -0.156 | 110.696
2.5 | 1.069 | 0.00954 | -0.158 | 111.988
3 | 1.14 | 0.01018 | -0.159 | 111.927
3.5 | 1.198 | 0.0109 | -0.161 | 109.848
4 | 1.264 | 0.01175 | -0.163 | 107.586
4.5 | 1.328 | 0.01236 | -0.164 | 107.432
5 | 1.391 | 0.01358 | -0.166 | 102.414
5.5 | 1.451 | 0.01455 | -0.168 | 99.775
6 | 1.509 | 0.01519 | -0.169 | 99.32
6.5 | 1.563 | 0.01593 | -0.171 | 98.12
7 | 1.608 | 0.01669 | -0.172 | 96.327
7.5 | 1.642 | 0.01753 | -0.174 | 93.623
8 | 1.66 | 0.01908 | -0.175 | 86.995
8.5 | 1.657 | 0.02025 | -0.177 | 81.801
9 | 1.614 | 0.02172 | -0.178 | 74.307
9.5 | 1.473 | 0.02327 | -0.18 | 63.305
10 | 1.024 | 0.02569 | -0.181 | 39.864
10.5 | 1.053 | 0.02947 | -0.182 | 35.721
11 | 1.089 | 0.02671 | -0.184 | 40.789
11.5 | 1.121 | 0.02912 | -0.185 | 38.507
12 | 1.151 | 0.03204 | -0.186 | 35.929
12.5 | 1.186 | 0.03036 | -0.188 | 39.056
13 | 1.216 | 0.03284 | -0.189 | 37.037

## 136. Re 16M Mach 0.50 (2)
BIGFOIL.COM POLAR EXPORT
NACA67-619 a=0.8
NACA67-619 a=0.8 |  |  |  | Cl Max: | 1.4657 | at alpha= | 15.5 | deg
XFOIL ncrit=9 |  |  |  | L/D Max: | 162.778 | at alpha= | 1 | deg
Re: | 16000000 |  |  | Cd Min: | 0.10558 | at alpha= | 18 | deg
Mach: | 0.5 |  |  | Cl=0 at alpha= | -99 | deg
|  |  |  | @ Cl=0.1, Cd= | 0.00441
|  |  |  | @ Cl=0.4, Cd= | 0.00441
|  |  |  | @ Cl=0.6, Cd= | 0.00441
alpha (deg) | Cl | Cd | Cm | Cl/Cd
0 | 0.6266 | 0.00441 | -0.146 | 142.0862
0.5 | 0.6721 | 0.00431 | -0.1425 | 155.9397
1 | 0.7032 | 0.00432 | -0.1361 | 162.7778
1.5 | 0.7114 | 0.00447 | -0.125 | 159.1499
2 | 0.6652 | 0.00581 | -0.1027 | 114.4923
2.5 | 0.6457 | 0.00746 | -0.0865 | 86.555
3 | 0.6128 | 0.0097 | -0.0684 | 63.1753
3.5 | 0.6098 | 0.01152 | -0.0565 | 52.934
4 | 0.6246 | 0.01297 | -0.0481 | 48.1573
4.5 | 0.6574 | 0.01403 | -0.0431 | 46.8567
5 | 0.6904 | 0.01517 | -0.0382 | 45.5109
5.5 | 0.7084 | 0.01677 | -0.031 | 42.2421
6 | 0.737 | 0.01817 | -0.0256 | 40.5614
6.5 | 0.7687 | 0.01955 | -0.0209 | 39.3197
7 | 0.8094 | 0.02068 | -0.0176 | 39.1393
8 | 0.8889 | 0.02326 | -0.0107 | 38.2158
8.5 | 0.9265 | 0.02469 | -0.007 | 37.5253
9 | 0.9644 | 0.02627 | -0.0034 | 36.7111
9.5 | 1.0112 | 0.02751 | -0.0009 | 36.7575
10 | 1.0556 | 0.02892 | 0.0019 | 36.5007
10.5 | 1.1016 | 0.03035 | 0.0046 | 36.2965
11 | 1.1485 | 0.03178 | 0.0073 | 36.1391
11.5 | 1.1918 | 0.03353 | 0.0104 | 35.5443
12 | 1.2378 | 0.03516 | 0.0133 | 35.2048
12.5 | 1.2775 | 0.03724 | 0.0168 | 34.3045
13 | 1.3069 | 0.03999 | 0.0211 | 32.6807
13.5 | 1.349 | 0.04219 | 0.0244 | 31.9744
14 | 1.3862 | 0.0448 | 0.028 | 30.942
14.5 | 1.42 | 0.04783 | 0.0318 | 29.6885
15 | 1.4526 | 0.05113 | 0.0356 | 28.4099
15.5 | 1.4657 | 0.05599 | 0.0402 | 26.1779
16 | 1.4502 | 0.06325 | 0.0445 | 22.9281
16.5 | 1.4043 | 0.07347 | 0.0469 | 19.1139
17 | 1.3735 | 0.08324 | 0.0469 | 16.5005
17.5 | 1.3395 | 0.09407 | 0.0447 | 14.2394
18 | 1.3051 | 0.10558 | 0.0408 | 12.3612

## 137. Re 18M Mach 0.00 (1)
BIGFOIL.COM POLAR EXPORT
NACA67-619 a=0.8
NACA67-619 a=0.8 |  |  |  | Cl Max: | 1.815 | at alpha= | 13.5 | deg
JavaFoil+Calcfoil stall+Eppler ext transition |  |  |  | L/D Max: | 122.389 | at alpha= | 5 | deg
Re: | 18000000 |  |  | Cd Min: | 0.005 | at alpha= | -5 | deg
Mach: | 0 |  |  | Cl=0 at alpha= | -4.9683 | deg
|  |  |  | @ Cl=0.1, Cd= | 0.00602
|  |  |  | @ Cl=0.4, Cd= | 0.0065813
|  |  |  | @ Cl=0.6, Cd= | 0.007036
alpha (deg) | Cl | Cd | Cm | Cl/Cd
-19 | -0.778 | 0.13015 | -0.043 | -5.976
-18.5 | -0.787 | 0.12316 | -0.045 | -6.39
-18 | -0.794 | 0.11658 | -0.046 | -6.812
-17.5 | -0.8 | 0.1085 | -0.048 | -7.377
-17 | -0.804 | 0.10102 | -0.051 | -7.96
-16.5 | -0.806 | 0.09362 | -0.053 | -8.604
-16 | -0.802 | 0.08892 | -0.054 | -9.018
-15.5 | -0.8 | 0.07978 | -0.057 | -10.03
-15 | -0.801 | 0.06674 | -0.062 | -12.009
-14.5 | -0.822 | 0.04224 | -0.071 | -19.449
-14 | -0.865 | 0.01722 | -0.081 | -50.227
-13.5 | -0.846 | 0.01513 | -0.084 | -55.888
-13 | -0.826 | 0.01277 | -0.086 | -64.698
-12.5 | -0.797 | 0.01163 | -0.088 | -68.536
-12 | -0.763 | 0.01085 | -0.09 | -70.281
-11.5 | -0.722 | 0.01013 | -0.092 | -71.26
-11 | -0.678 | 0.00953 | -0.094 | -71.166
-10.5 | -0.631 | 0.00905 | -0.096 | -69.809
-10 | -0.583 | 0.00856 | -0.097 | -68.068
-9.5 | -0.532 | 0.00751 | -0.099 | -70.805
-9 | -0.479 | 0.00719 | -0.101 | -66.609
-8.5 | -0.424 | 0.00674 | -0.102 | -62.819
-8 | -0.367 | 0.00643 | -0.104 | -57.087
-7.5 | -0.309 | 0.0065 | -0.106 | -47.537
-7 | -0.25 | 0.0063 | -0.107 | -39.616
-6.5 | -0.189 | 0.00612 | -0.109 | -30.971
-6 | -0.128 | 0.00594 | -0.111 | -21.619
-5.5 | -0.067 | 0.00515 | -0.112 | -12.933
-5 | -0.004 | 0.005 | -0.114 | -0.843
-4.5 | 0.059 | 0.00561 | -0.116 | 10.441
-4 | 0.122 | 0.00624 | -0.117 | 19.518
-3.5 | 0.185 | 0.00619 | -0.119 | 29.906
-3 | 0.25 | 0.00627 | -0.12 | 39.802
-2.5 | 0.313 | 0.00665 | -0.122 | 47.078
-2 | 0.376 | 0.00654 | -0.123 | 57.552
-1.5 | 0.44 | 0.00665 | -0.125 | 66.133
-1 | 0.503 | 0.00685 | -0.126 | 73.416
-0.5 | 0.566 | 0.0069 | -0.128 | 82.048
0 | 0.621 | 0.00712 | -0.13 | 87.168
0.5 | 0.683 | 0.00732 | -0.131 | 93.316
1 | 0.745 | 0.0076 | -0.133 | 97.982
1.5 | 0.806 | 0.0077 | -0.134 | 104.733
2 | 0.868 | 0.00796 | -0.136 | 109.059
2.5 | 0.93 | 0.00803 | -0.137 | 115.84
3 | 0.991 | 0.00835 | -0.139 | 118.717
3.5 | 1.045 | 0.00873 | -0.14 | 119.789
4 | 1.105 | 0.00923 | -0.142 | 119.732
4.5 | 1.163 | 0.00963 | -0.143 | 120.785
5 | 1.22 | 0.00997 | -0.144 | 122.389
5.5 | 1.277 | 0.01088 | -0.146 | 117.404
6 | 1.333 | 0.01136 | -0.147 | 117.357
6.5 | 1.388 | 0.01175 | -0.149 | 118.048
7 | 1.44 | 0.01218 | -0.15 | 118.189
7.5 | 1.489 | 0.01261 | -0.151 | 118.061
8 | 1.537 | 0.01307 | -0.153 | 117.583
8.5 | 1.582 | 0.01353 | -0.154 | 116.925
9 | 1.624 | 0.01437 | -0.155 | 112.962
9.5 | 1.663 | 0.01494 | -0.157 | 111.343
10 | 1.7 | 0.01553 | -0.158 | 109.442
10.5 | 1.73 | 0.01615 | -0.159 | 107.096
11 | 1.755 | 0.01675 | -0.16 | 104.812
11.5 | 1.777 | 0.01744 | -0.162 | 101.88
12 | 1.794 | 0.01818 | -0.163 | 98.655
12.5 | 1.806 | 0.01895 | -0.164 | 95.257
13 | 1.813 | 0.0197 | -0.165 | 92.045
13.5 | 1.815 | 0.02059 | -0.166 | 88.175
14 | 1.813 | 0.02145 | -0.167 | 84.555
14.5 | 1.807 | 0.02243 | -0.169 | 80.567
15 | 1.796 | 0.02339 | -0.17 | 76.765
15.5 | 1.78 | 0.02454 | -0.171 | 72.545
16 | 1.761 | 0.02554 | -0.172 | 68.955
16.5 | 1.739 | 0.02668 | -0.173 | 65.17
17 | 1.712 | 0.02809 | -0.173 | 60.961
17.5 | 1.683 | 0.02966 | -0.174 | 56.756
18 | 1.652 | 0.031 | -0.175 | 53.268
18.5 | 1.617 | 0.03248 | -0.176 | 49.798

## 138. Re 18M Mach 0.00 (2)
BIGFOIL.COM POLAR EXPORT
NACA67-619 a=0.8
NACA67-619 a=0.8 |  |  |  | Cl Max: | 1.6487 | at alpha= | 20 | deg
XFOIL ncrit=9 |  |  |  | L/D Max: | 143.808 | at alpha= | 0 | deg
Re: | 18000000 |  |  | Cd Min: | 0.04839 | at alpha= | 20 | deg
Mach: | 0 |  |  | Cl=0 at alpha= | -5.6 | deg
|  |  |  | @ Cl=0.1, Cd= | 0.0050366
|  |  |  | @ Cl=0.4, Cd= | 0.0043181
|  |  |  | @ Cl=0.6, Cd= | 0.0092011
alpha (deg) | Cl | Cd | Cm | Cl/Cd
-20 | -1.0912 | 0.02268 | -0.1815 | -48.1129
-19.5 | -1.0739 | 0.02098 | -0.1793 | -51.1868
-19 | -1.0521 | 0.01961 | -0.1771 | -53.6512
-17.5 | -0.9787 | 0.01611 | -0.1701 | -60.7511
-17 | -0.9508 | 0.01512 | -0.1678 | -62.8836
-16.5 | -0.923 | 0.01415 | -0.1653 | -65.2297
-16 | -0.8935 | 0.01328 | -0.1628 | -67.2816
-15.5 | -0.8563 | 0.01271 | -0.1613 | -67.3721
-15 | -0.8233 | 0.01197 | -0.159 | -68.7803
-14.5 | -0.7871 | 0.01138 | -0.1571 | -69.1652
-14 | -0.767 | 0.01006 | -0.1526 | -76.2425
-13.5 | -0.7267 | 0.00956 | -0.1511 | -76.0146
-13 | -0.686 | 0.00911 | -0.1496 | -75.3019
-12.5 | -0.6429 | 0.00872 | -0.1484 | -73.7271
-12 | -0.5992 | 0.00837 | -0.1473 | -71.589
-11.5 | -0.5545 | 0.00804 | -0.1463 | -68.9677
-11 | -0.5095 | 0.00774 | -0.1453 | -65.8269
-10.5 | -0.4646 | 0.00745 | -0.1441 | -62.3624
-10 | -0.4204 | 0.00715 | -0.1428 | -58.7972
-9.5 | -0.3761 | 0.00687 | -0.1415 | -54.7453
-9 | -0.3329 | 0.00659 | -0.1398 | -50.5159
-8.5 | -0.2904 | 0.00639 | -0.1379 | -45.446
-8 | -0.2479 | 0.00621 | -0.1359 | -39.9195
-7.5 | -0.1992 | 0.00599 | -0.1353 | -33.2554
-7 | -0.1493 | 0.00577 | -0.1349 | -25.8752
-6.5 | -0.0969 | 0.00558 | -0.135 | -17.3656
-6 | -0.0436 | 0.00542 | -0.1353 | -8.0443
-5.5 | 0.0109 | 0.00527 | -0.1359 | 2.0683
-5 | 0.0657 | 0.00513 | -0.1364 | 12.807
-4.5 | 0.1208 | 0.00498 | -0.1371 | 24.257
-4 | 0.1767 | 0.00486 | -0.1379 | 36.358
-3.5 | 0.2319 | 0.00473 | -0.1385 | 49.0275
-3 | 0.2863 | 0.00464 | -0.139 | 61.7026
-2.5 | 0.3406 | 0.00453 | -0.1394 | 75.1876
-2 | 0.3951 | 0.00433 | -0.14 | 91.2471
-1.5 | 0.4486 | 0.0042 | -0.1403 | 106.8095
-1 | 0.4999 | 0.00407 | -0.1401 | 122.8256
-0.5 | 0.5484 | 0.004 | -0.1393 | 137.1
0 | 0.5853 | 0.00407 | -0.1359 | 143.8084
0.5 | 0.569 | 0.00434 | -0.1207 | 131.106
1 | 0.5636 | 0.00498 | -0.1084 | 113.1727
1.5 | 0.5437 | 0.00596 | -0.0935 | 91.2248
2 | 0.5374 | 0.00681 | -0.0817 | 78.9134
2.5 | 0.5445 | 0.0072 | -0.0728 | 75.625
3 | 0.5637 | 0.00798 | -0.0664 | 70.6391
3.5 | 0.5785 | 0.009 | -0.0594 | 64.2778
4 | 0.6234 | 0.00942 | -0.0582 | 66.1783
5.5 | 0.6917 | 0.01244 | -0.0428 | 55.6029
6 | 0.7316 | 0.01304 | -0.0409 | 56.1043
6.5 | 0.7704 | 0.0137 | -0.0389 | 56.2336
7 | 0.8071 | 0.01448 | -0.0367 | 55.739
7.5 | 0.8427 | 0.01526 | -0.0343 | 55.2228
8 | 0.8824 | 0.01594 | -0.0327 | 55.3576
8.5 | 0.9154 | 0.0169 | -0.03 | 54.1657
9 | 0.9534 | 0.01769 | -0.0282 | 53.8949
9.5 | 0.9946 | 0.01836 | -0.027 | 54.1721
10 | 1.0354 | 0.01906 | -0.0258 | 54.3232
10.5 | 1.0724 | 0.01995 | -0.0241 | 53.7544
11 | 1.1113 | 0.02077 | -0.0228 | 53.5051
11.5 | 1.1516 | 0.02152 | -0.0217 | 53.513
12 | 1.1919 | 0.02227 | -0.0207 | 53.5204
12.5 | 1.2254 | 0.02337 | -0.0188 | 52.4347
13 | 1.2622 | 0.02434 | -0.0174 | 51.857
13.5 | 1.298 | 0.02536 | -0.016 | 51.183
14 | 1.3255 | 0.02682 | -0.0135 | 49.4221
14.5 | 1.3579 | 0.02807 | -0.0117 | 48.3755
15 | 1.3918 | 0.02926 | -0.0103 | 47.5666
15.5 | 1.4202 | 0.03081 | -0.0084 | 46.0954
16 | 1.4509 | 0.03224 | -0.0068 | 45.0031
16.5 | 1.4799 | 0.03381 | -0.0051 | 43.7711
17 | 1.5085 | 0.03545 | -0.0036 | 42.5529
17.5 | 1.538 | 0.03706 | -0.0023 | 41.5003
18 | 1.5612 | 0.03915 | -0.0004 | 39.8774
18.5 | 1.585 | 0.04121 | 0.0012 | 38.4615
19 | 1.6068 | 0.04349 | 0.0028 | 36.9464
19.5 | 1.6278 | 0.04591 | 0.0043 | 35.4563
20 | 1.6487 | 0.04839 | 0.0056 | 34.0711

## 139. Re 18M Mach 0.10 (1)
BIGFOIL.COM POLAR EXPORT
NACA67-619 a=0.8
NACA67-619 a=0.8 |  |  |  | Cl Max: | 1.805 | at alpha= | 13 | deg
JavaFoil+Calcfoil stall+Eppler ext transition |  |  |  | L/D Max: | 122.089 | at alpha= | 5 | deg
Re: | 18000000 |  |  | Cd Min: | 0.00505 | at alpha= | -5 | deg
Mach: | 0.1 |  |  | Cl=0 at alpha= | -4.9683 | deg
|  |  |  | @ Cl=0.1, Cd= | 0.0056465
|  |  |  | @ Cl=0.4, Cd= | 0.0065919
|  |  |  | @ Cl=0.6, Cd= | 0.0070927
alpha (deg) | Cl | Cd | Cm | Cl/Cd
-19 | -0.743 | 0.13367 | -0.043 | -5.556
-18.5 | -0.755 | 0.12629 | -0.044 | -5.98
-18 | -0.765 | 0.11984 | -0.046 | -6.386
-17.5 | -0.775 | 0.11193 | -0.048 | -6.92
-17 | -0.781 | 0.1047 | -0.05 | -7.459
-16.5 | -0.785 | 0.09725 | -0.052 | -8.072
-16 | -0.784 | 0.09295 | -0.053 | -8.429
-15.5 | -0.783 | 0.08472 | -0.056 | -9.24
-15 | -0.782 | 0.07427 | -0.06 | -10.531
-14.5 | -0.786 | 0.05953 | -0.065 | -13.196
-14 | -0.855 | 0.01848 | -0.081 | -46.271
-13.5 | -0.839 | 0.01588 | -0.084 | -52.847
-13 | -0.821 | 0.01326 | -0.086 | -61.918
-12.5 | -0.795 | 0.01192 | -0.088 | -66.661
-12 | -0.761 | 0.01107 | -0.09 | -68.777
-11.5 | -0.721 | 0.0103 | -0.092 | -70.006
-11 | -0.678 | 0.00967 | -0.094 | -70.122
-10.5 | -0.632 | 0.00916 | -0.096 | -69.027
-10 | -0.584 | 0.00866 | -0.098 | -67.388
-9.5 | -0.533 | 0.00755 | -0.1 | -70.648
-9 | -0.48 | 0.0071 | -0.101 | -67.588
-8.5 | -0.425 | 0.0068 | -0.103 | -62.509
-8 | -0.368 | 0.00679 | -0.105 | -54.263
-7.5 | -0.31 | 0.00653 | -0.106 | -47.515
-7 | -0.251 | 0.00632 | -0.108 | -39.699
-6.5 | -0.19 | 0.00614 | -0.11 | -31.003
-6 | -0.129 | 0.00597 | -0.111 | -21.587
-5.5 | -0.067 | 0.00513 | -0.113 | -13.03
-5 | -0.004 | 0.00505 | -0.115 | -0.839
-4.5 | 0.059 | 0.00564 | -0.116 | 10.426
-4 | 0.122 | 0.00565 | -0.118 | 21.624
-3.5 | 0.186 | 0.00617 | -0.119 | 30.171
-3 | 0.251 | 0.00625 | -0.121 | 40.13
-2.5 | 0.315 | 0.00663 | -0.122 | 47.442
-2 | 0.378 | 0.00653 | -0.124 | 57.973
-1.5 | 0.442 | 0.00671 | -0.126 | 65.886
-1 | 0.506 | 0.00686 | -0.127 | 73.75
-0.5 | 0.569 | 0.00698 | -0.129 | 81.523
0 | 0.624 | 0.00718 | -0.13 | 86.819
0.5 | 0.686 | 0.00732 | -0.132 | 93.741
1 | 0.748 | 0.00761 | -0.133 | 98.284
1.5 | 0.81 | 0.00776 | -0.135 | 104.478
2 | 0.872 | 0.00785 | -0.136 | 111.114
2.5 | 0.934 | 0.00808 | -0.138 | 115.596
3 | 0.996 | 0.00841 | -0.139 | 118.408
3.5 | 1.05 | 0.00877 | -0.141 | 119.74
4 | 1.11 | 0.00929 | -0.142 | 119.518
4.5 | 1.168 | 0.00969 | -0.144 | 120.63
5 | 1.226 | 0.01004 | -0.145 | 122.089
5.5 | 1.283 | 0.01095 | -0.147 | 117.146
6 | 1.339 | 0.01146 | -0.148 | 116.832
6.5 | 1.394 | 0.01186 | -0.149 | 117.47
7 | 1.446 | 0.01228 | -0.151 | 117.753
7.5 | 1.495 | 0.01274 | -0.152 | 117.37
8 | 1.543 | 0.01318 | -0.154 | 117.002
8.5 | 1.587 | 0.01366 | -0.155 | 116.21
9 | 1.629 | 0.01454 | -0.156 | 112.045
9.5 | 1.668 | 0.0151 | -0.157 | 110.426
10 | 1.703 | 0.01571 | -0.159 | 108.437
10.5 | 1.733 | 0.01636 | -0.16 | 105.878
11 | 1.757 | 0.01696 | -0.161 | 103.563
11.5 | 1.777 | 0.01771 | -0.163 | 100.339
12 | 1.791 | 0.01845 | -0.164 | 97.103
12.5 | 1.801 | 0.01925 | -0.165 | 93.539
13 | 1.805 | 0.02006 | -0.166 | 89.973
13.5 | 1.805 | 0.02096 | -0.167 | 86.088
14 | 1.799 | 0.02178 | -0.168 | 82.609
14.5 | 1.789 | 0.02281 | -0.169 | 78.417
15 | 1.774 | 0.0239 | -0.17 | 74.209
15.5 | 1.754 | 0.02509 | -0.171 | 69.9
16 | 1.73 | 0.02613 | -0.172 | 66.214
16.5 | 1.702 | 0.02745 | -0.173 | 62.008
17 | 1.671 | 0.02882 | -0.174 | 57.969
17.5 | 1.636 | 0.03049 | -0.175 | 53.662
18 | 1.599 | 0.03191 | -0.176 | 50.104

## 140. Re 18M Mach 0.10 (2)
BIGFOIL.COM POLAR EXPORT
NACA67-619 a=0.8
NACA67-619 a=0.8 |  |  |  | Cl Max: | 1.6489 | at alpha= | 20 | deg
XFOIL ncrit=9 |  |  |  | L/D Max: | 146.337 | at alpha= | 0 | deg
Re: | 18000000 |  |  | Cd Min: | 0.04993 | at alpha= | 20 | deg
Mach: | 0.1 |  |  | Cl=0 at alpha= | -5.6126 | deg
|  |  |  | @ Cl=0.1, Cd= | 0.0050514
|  |  |  | @ Cl=0.4, Cd= | 0.0043348
|  |  |  | @ Cl=0.6, Cd= | 0.0093112
alpha (deg) | Cl | Cd | Cm | Cl/Cd
-18.5 | -1.0307 | 0.01887 | -0.1789 | -54.6211
-18 | -1.0034 | 0.01775 | -0.1768 | -56.5296
-17.5 | -0.9768 | 0.01663 | -0.1744 | -58.7372
-17 | -0.9503 | 0.01556 | -0.1718 | -61.0733
-16.5 | -0.9225 | 0.01455 | -0.1691 | -63.4021
-16 | -0.8925 | 0.01364 | -0.1666 | -65.4326
-15.5 | -0.8559 | 0.01303 | -0.1648 | -65.6869
-15 | -0.824 | 0.01222 | -0.1623 | -67.4304
-14.5 | -0.7869 | 0.01161 | -0.1603 | -67.7778
-14 | -0.763 | 0.01041 | -0.1563 | -73.2949
-13.5 | -0.7271 | 0.00974 | -0.154 | -74.6509
-13 | -0.6857 | 0.00926 | -0.1524 | -74.0497
-12.5 | -0.6437 | 0.00881 | -0.1509 | -73.0647
-12 | -0.5998 | 0.00845 | -0.1497 | -70.9822
-11.5 | -0.5545 | 0.00812 | -0.1486 | -68.2882
-11 | -0.5094 | 0.00781 | -0.1474 | -65.2241
-10.5 | -0.4638 | 0.00751 | -0.1463 | -61.7577
-10 | -0.419 | 0.0072 | -0.145 | -58.1944
-9.5 | -0.3742 | 0.00692 | -0.1436 | -54.0751
-9 | -0.3305 | 0.00663 | -0.142 | -49.8492
-8.5 | -0.2866 | 0.00641 | -0.1402 | -44.7114
-8 | -0.2462 | 0.00624 | -0.1377 | -39.4551
-7.5 | -0.1979 | 0.00602 | -0.1369 | -32.8738
-7 | -0.1481 | 0.00579 | -0.1364 | -25.5786
-6.5 | -0.0957 | 0.0056 | -0.1364 | -17.0893
-6 | -0.0423 | 0.00543 | -0.1366 | -7.7901
-5.5 | 0.0123 | 0.00528 | -0.137 | 2.3295
-5 | 0.0674 | 0.00514 | -0.1376 | 13.1128
-4.5 | 0.1226 | 0.00499 | -0.1381 | 24.5691
-4 | 0.1788 | 0.00487 | -0.1389 | 36.7146
-3.5 | 0.2342 | 0.00474 | -0.1395 | 49.4093
-3 | 0.2889 | 0.00465 | -0.14 | 62.129
-2.5 | 0.3433 | 0.00454 | -0.1404 | 75.6167
-2 | 0.398 | 0.00434 | -0.1409 | 91.7051
-1.5 | 0.4519 | 0.0042 | -0.1412 | 107.5952
-0.5 | 0.5518 | 0.00401 | -0.1401 | 137.606
0 | 0.5912 | 0.00404 | -0.1373 | 146.3366
0.5 | 0.5764 | 0.00428 | -0.1223 | 134.6729
1 | 0.5672 | 0.00497 | -0.1091 | 114.1247
1.5 | 0.5459 | 0.00598 | -0.0938 | 91.2876
2 | 0.5403 | 0.00681 | -0.0822 | 79.3392
2.5 | 0.5462 | 0.00722 | -0.0729 | 75.651
3 | 0.5625 | 0.00809 | -0.0659 | 69.5303
3.5 | 0.5791 | 0.00908 | -0.0592 | 63.7775
4 | 0.6225 | 0.00956 | -0.0577 | 65.1151
4.5 | 0.6343 | 0.01078 | -0.0503 | 58.8404
5 | 0.6589 | 0.0118 | -0.0455 | 55.839
5.5 | 0.6922 | 0.01257 | -0.0423 | 55.0676
6 | 0.7321 | 0.01319 | -0.0404 | 55.5042
6.5 | 0.767 | 0.01401 | -0.0377 | 54.7466
7 | 0.8074 | 0.01466 | -0.036 | 55.075
7.5 | 0.8433 | 0.01545 | -0.0336 | 54.5825
8 | 0.883 | 0.01614 | -0.0319 | 54.7088
8.5 | 0.9151 | 0.01717 | -0.0291 | 53.2964
9 | 0.9545 | 0.01792 | -0.0275 | 53.2645
9.5 | 0.996 | 0.0186 | -0.0262 | 53.5484
10 | 1.0354 | 0.01939 | -0.0248 | 53.3987
10.5 | 1.0731 | 0.02028 | -0.0231 | 52.9142
11 | 1.1134 | 0.02107 | -0.0219 | 52.8429
11.5 | 1.1541 | 0.02182 | -0.0208 | 52.8918
12 | 1.1919 | 0.02273 | -0.0193 | 52.4373
12.5 | 1.2273 | 0.02377 | -0.0175 | 51.6323
13 | 1.2652 | 0.02472 | -0.0162 | 51.1812
13.5 | 1.3011 | 0.02576 | -0.0147 | 50.5085
14 | 1.3269 | 0.02736 | -0.0119 | 48.4978
14.5 | 1.3606 | 0.02858 | -0.0102 | 47.6067
15 | 1.3926 | 0.02994 | -0.0085 | 46.513
15.5 | 1.4226 | 0.03145 | -0.0066 | 45.2337
16 | 1.4545 | 0.03286 | -0.0051 | 44.2635
16.5 | 1.4815 | 0.03463 | -0.0032 | 42.7808
17 | 1.5125 | 0.03617 | -0.0018 | 41.8164
17.5 | 1.5376 | 0.03817 | 0.0001 | 40.2829
18 | 1.5641 | 0.04008 | 0.0017 | 39.0245
18.5 | 1.5858 | 0.0424 | 0.0035 | 37.4009
19 | 1.6073 | 0.0448 | 0.0052 | 35.8772
19.5 | 1.6309 | 0.04711 | 0.0065 | 34.619
20 | 1.6489 | 0.04993 | 0.008 | 33.0242

## 141. Re 18M Mach 0.25 (1)
BIGFOIL.COM POLAR EXPORT
NACA67-619 a=0.8
NACA67-619 a=0.8 |  |  |  | Cl Max: | 1.761 | at alpha= | 11.5 | deg
JavaFoil+Calcfoil stall+Eppler ext transition |  |  |  | L/D Max: | 118.63 | at alpha= | 4.5 | deg
Re: | 18000000 |  |  | Cd Min: | 0.00537 | at alpha= | -4.5 | deg
Mach: | 0.25 |  |  | Cl=0 at alpha= | -4.9688 | deg
|  |  |  | @ Cl=0.1, Cd= | 0.0054069
|  |  |  | @ Cl=0.4, Cd= | 0.0067103
|  |  |  | @ Cl=0.6, Cd= | 0.0072018
alpha (deg) | Cl | Cd | Cm | Cl/Cd
-17.5 | -0.559 | 0.13071 | -0.043 | -4.274
-17 | -0.593 | 0.12215 | -0.045 | -4.854
-16.5 | -0.622 | 0.11483 | -0.046 | -5.418
-16 | -0.647 | 0.10785 | -0.048 | -5.997
-15.5 | -0.667 | 0.10019 | -0.05 | -6.654
-15 | -0.681 | 0.09275 | -0.053 | -7.342
-14.5 | -0.688 | 0.0877 | -0.054 | -7.846
-14 | -0.695 | 0.07701 | -0.059 | -9.021
-13.5 | -0.7 | 0.0642 | -0.065 | -10.904
-13 | -0.714 | 0.0444 | -0.075 | -16.075
-12.5 | -0.764 | 0.01536 | -0.089 | -49.785
-12 | -0.745 | 0.0128 | -0.092 | -58.225
-11.5 | -0.714 | 0.01144 | -0.094 | -62.37
-11 | -0.676 | 0.01059 | -0.096 | -63.786
-10.5 | -0.634 | 0.00943 | -0.098 | -67.191
-10 | -0.588 | 0.00877 | -0.1 | -67.053
-9.5 | -0.539 | 0.00826 | -0.102 | -65.263
-9 | -0.487 | 0.00771 | -0.104 | -63.201
-8.5 | -0.432 | 0.00734 | -0.105 | -58.895
-8 | -0.375 | 0.00702 | -0.107 | -53.464
-7.5 | -0.317 | 0.00674 | -0.109 | -46.949
-7 | -0.256 | 0.00654 | -0.111 | -39.196
-6.5 | -0.195 | 0.0063 | -0.112 | -30.908
-6 | -0.132 | 0.00609 | -0.114 | -21.682
-5.5 | -0.069 | 0.00596 | -0.116 | -11.491
-5 | -0.004 | 0.00582 | -0.118 | -0.745
-4.5 | 0.06 | 0.00537 | -0.119 | 11.244
-4 | 0.125 | 0.00543 | -0.121 | 23.078
-3.5 | 0.191 | 0.00576 | -0.122 | 33.096
-3 | 0.257 | 0.00587 | -0.124 | 43.848
-2.5 | 0.323 | 0.00659 | -0.126 | 49.032
-2 | 0.389 | 0.00669 | -0.127 | 58.094
-1.5 | 0.454 | 0.00681 | -0.129 | 66.729
-1 | 0.52 | 0.00701 | -0.13 | 74.161
-0.5 | 0.585 | 0.00715 | -0.132 | 81.821
0 | 0.64 | 0.00734 | -0.134 | 87.296
0.5 | 0.704 | 0.00748 | -0.135 | 94.18
1 | 0.768 | 0.00782 | -0.137 | 98.289
1.5 | 0.832 | 0.00795 | -0.138 | 104.689
2 | 0.896 | 0.00807 | -0.14 | 111.014
2.5 | 0.959 | 0.00836 | -0.141 | 114.802
3 | 1.023 | 0.00863 | -0.143 | 118.466
3.5 | 1.078 | 0.00914 | -0.144 | 117.886
4 | 1.139 | 0.00965 | -0.146 | 117.937
4.5 | 1.198 | 0.0101 | -0.148 | 118.63
5 | 1.257 | 0.01092 | -0.149 | 115.109
5.5 | 1.315 | 0.01148 | -0.15 | 114.595
6 | 1.372 | 0.01204 | -0.152 | 113.988
6.5 | 1.427 | 0.01246 | -0.153 | 114.58
7 | 1.48 | 0.01294 | -0.155 | 114.382
7.5 | 1.528 | 0.01343 | -0.156 | 113.834
8 | 1.574 | 0.01394 | -0.158 | 112.912
8.5 | 1.617 | 0.01447 | -0.159 | 111.701
9 | 1.655 | 0.01546 | -0.16 | 107.085
9.5 | 1.69 | 0.01612 | -0.162 | 104.849
10 | 1.72 | 0.01677 | -0.163 | 102.562
10.5 | 1.741 | 0.01755 | -0.164 | 99.21
11 | 1.755 | 0.01832 | -0.166 | 95.797
11.5 | 1.761 | 0.01917 | -0.167 | 91.883
12 | 1.76 | 0.02009 | -0.168 | 87.623
12.5 | 1.751 | 0.02096 | -0.169 | 83.551
13 | 1.734 | 0.02198 | -0.17 | 78.889
13.5 | 1.708 | 0.02299 | -0.172 | 74.286
14 | 1.674 | 0.02431 | -0.173 | 68.831
14.5 | 1.631 | 0.02582 | -0.174 | 63.177
15 | 1.58 | 0.02732 | -0.175 | 57.841
15.5 | 1.521 | 0.02905 | -0.176 | 52.361
16 | 1.455 | 0.03079 | -0.177 | 47.26
16.5 | 1.382 | 0.03288 | -0.177 | 42.038

## 142. Re 18M Mach 0.25 (2)
BIGFOIL.COM POLAR EXPORT
NACA67-619 a=0.8
NACA67-619 a=0.8 |  |  |  | Cl Max: | 1.6518 | at alpha= | 20 | deg
XFOIL ncrit=9 |  |  |  | L/D Max: | 155.823 | at alpha= | 0 | deg
Re: | 18000000 |  |  | Cd Min: | 0.05871 | at alpha= | 20 | deg
Mach: | 0.25 |  |  | Cl=0 at alpha= | -5.6913 | deg
|  |  |  | @ Cl=0.1, Cd= | 0.005145
|  |  |  | @ Cl=0.4, Cd= | 0.0044583
|  |  |  | @ Cl=0.6, Cd= | 0.0039645
alpha (deg) | Cl | Cd | Cm | Cl/Cd
-20 | -0.9999 | 0.03432 | -0.2117 | -29.1346
-19.5 | -1.0075 | 0.02989 | -0.2103 | -33.7069
-19 | -1.0023 | 0.02672 | -0.208 | -37.5112
-18.5 | -0.9993 | 0.02379 | -0.2046 | -42.005
-18 | -0.9816 | 0.02176 | -0.2016 | -45.1103
-17.5 | -0.9624 | 0.01994 | -0.1982 | -48.2648
-17 | -0.9399 | 0.01838 | -0.1947 | -51.1371
-16.5 | -0.9159 | 0.01697 | -0.1911 | -53.9717
-16 | -0.8878 | 0.01577 | -0.1876 | -56.2968
-15.5 | -0.8551 | 0.01479 | -0.1845 | -57.8161
-15 | -0.8235 | 0.01378 | -0.1811 | -59.7605
-14.5 | -0.7882 | 0.01293 | -0.1781 | -60.959
-14 | -0.7547 | 0.01198 | -0.1747 | -62.9967
-13.5 | -0.7148 | 0.01127 | -0.1722 | -63.425
-13 | -0.6754 | 0.01056 | -0.1695 | -63.9583
-12.5 | -0.6456 | 0.0095 | -0.1653 | -67.9579
-12 | -0.6021 | 0.00895 | -0.1631 | -67.2737
-11.5 | -0.5559 | 0.00854 | -0.1613 | -65.0937
-11 | -0.5083 | 0.00818 | -0.1597 | -62.1394
-10.5 | -0.4607 | 0.00784 | -0.1582 | -58.7628
-10 | -0.4133 | 0.00752 | -0.1566 | -54.9601
-9.5 | -0.3656 | 0.00721 | -0.1551 | -50.7074
-9 | -0.3196 | 0.00687 | -0.1532 | -46.5211
-8.5 | -0.2723 | 0.00661 | -0.1516 | -41.1952
-8 | -0.2254 | 0.00637 | -0.1499 | -35.3846
-7.5 | -0.182 | 0.00611 | -0.1474 | -29.7872
-7 | -0.1395 | 0.00591 | -0.1447 | -23.6041
-6.5 | -0.0878 | 0.00569 | -0.1439 | -15.4306
-6 | -0.0339 | 0.00551 | -0.1437 | -6.1525
-5.5 | 0.021 | 0.00535 | -0.1437 | 3.9252
-5 | 0.0772 | 0.00521 | -0.144 | 14.8177
-4.5 | 0.1333 | 0.00505 | -0.1443 | 26.396
-4 | 0.1905 | 0.00492 | -0.1448 | 38.7195
-3.5 | 0.2471 | 0.00479 | -0.1453 | 51.5866
-3 | 0.3035 | 0.0047 | -0.1457 | 64.5745
-2.5 | 0.3577 | 0.0046 | -0.1456 | 77.7609
-2 | 0.4144 | 0.00441 | -0.1462 | 93.9683
-1.5 | 0.4695 | 0.00423 | -0.1464 | 110.9929
-1 | 0.5205 | 0.00412 | -0.1457 | 126.335
-0.5 | 0.5728 | 0.00399 | -0.1453 | 143.5589
0 | 0.6155 | 0.00395 | -0.1428 | 155.8228
0.5 | 0.6082 | 0.00408 | -0.1291 | 149.0686
1 | 0.5897 | 0.00487 | -0.1135 | 121.0883
2 | 0.547 | 0.00707 | -0.0827 | 77.3692
3 | 0.5652 | 0.0085 | -0.0651 | 66.4941
3.5 | 0.5805 | 0.00961 | -0.0579 | 60.4058
4 | 0.6281 | 0.01001 | -0.0568 | 62.7473
4.5 | 0.6323 | 0.01154 | -0.0478 | 54.792
5 | 0.6623 | 0.01243 | -0.0437 | 53.2824
5.5 | 0.6904 | 0.01347 | -0.0393 | 51.2546
6 | 0.7281 | 0.01424 | -0.0367 | 51.1306
6.5 | 0.7679 | 0.01495 | -0.0345 | 51.3645
7 | 0.8064 | 0.01577 | -0.0322 | 51.1351
7.5 | 0.8424 | 0.01669 | -0.0295 | 50.4733
8 | 0.8823 | 0.01748 | -0.0275 | 50.4748
8.5 | 0.9191 | 0.01841 | -0.025 | 49.924
9 | 0.956 | 0.01941 | -0.0226 | 49.253
9.5 | 0.9982 | 0.0202 | -0.0211 | 49.4158
10 | 1.0404 | 0.02101 | -0.0196 | 49.5193
10.5 | 1.0801 | 0.02196 | -0.0178 | 49.1849
11 | 1.1195 | 0.02294 | -0.016 | 48.8012
11.5 | 1.1618 | 0.02381 | -0.0146 | 48.7946
12 | 1.2031 | 0.02473 | -0.0131 | 48.6494
12.5 | 1.2375 | 0.02604 | -0.0108 | 47.523
13 | 1.2741 | 0.02725 | -0.0088 | 46.756
13.5 | 1.3093 | 0.02855 | -0.0067 | 45.8599
14 | 1.337 | 0.03033 | -0.0037 | 44.0818
14.5 | 1.3724 | 0.03173 | -0.0018 | 43.2524
15 | 1.402 | 0.03352 | 0.0007 | 41.8258
15.5 | 1.4357 | 0.03511 | 0.0026 | 40.8915
16 | 1.4648 | 0.03707 | 0.0049 | 39.5144
16.5 | 1.4959 | 0.03894 | 0.0068 | 38.4155
17 | 1.5208 | 0.04129 | 0.0092 | 36.8322
17.5 | 1.5459 | 0.04369 | 0.0113 | 35.3834
18 | 1.572 | 0.04614 | 0.0132 | 34.0702
18.5 | 1.5937 | 0.049 | 0.0152 | 32.5245
19 | 1.6144 | 0.05202 | 0.017 | 31.0342
19.5 | 1.6323 | 0.05536 | 0.0187 | 29.4852
20 | 1.6518 | 0.05871 | 0.0201 | 28.1349

## 143. Re 18M Mach 0.50 (1)
BIGFOIL.COM POLAR EXPORT
NACA67-619 a=0.8
NACA67-619 a=0.8 |  |  |  | Cl Max: | 1.661 | at alpha= | 8 | deg
JavaFoil+Calcfoil stall+Eppler ext transition |  |  |  | L/D Max: | 111.82 | at alpha= | 3 | deg
Re: | 18000000 |  |  | Cd Min: | 0.00619 | at alpha= | -4.5 | deg
Mach: | 0.5 |  |  | Cl=0 at alpha= | -4.9653 | deg
|  |  |  | @ Cl=0.1, Cd= | 0.0063
|  |  |  | @ Cl=0.4, Cd= | 0.0069564
|  |  |  | @ Cl=0.6, Cd= | 0.0073185
alpha (deg) | Cl | Cd | Cm | Cl/Cd
-20 | -0.865 | 0.17902 | -0.046 | -4.832
-19.5 | -0.836 | 0.17324 | -0.046 | -4.825
-19 | -0.807 | 0.17131 | -0.047 | -4.708
-18.5 | -0.778 | 0.16114 | -0.047 | -4.83
-18 | -0.751 | 0.14946 | -0.049 | -5.022
-17.5 | -0.721 | 0.14408 | -0.049 | -5.007
-17 | -0.693 | 0.13792 | -0.05 | -5.023
-16.5 | -0.664 | 0.12746 | -0.05 | -5.208
-16 | -0.636 | 0.11926 | -0.052 | -5.33
-15.5 | -0.607 | 0.11031 | -0.052 | -5.505
-15 | -0.579 | 0.10774 | -0.053 | -5.369
-14.5 | -0.55 | 0.09907 | -0.054 | -5.554
-14 | -0.521 | 0.09418 | -0.055 | -5.535
-13.5 | -0.495 | 0.08396 | -0.059 | -5.893
-13 | -0.474 | 0.0687 | -0.069 | -6.901
-12.5 | -0.508 | 0.01865 | -0.098 | -27.253
-12 | -0.405 | 0.08193 | -0.055 | -4.941
-11.5 | -0.377 | 0.07432 | -0.057 | -5.069
-11 | -0.347 | 0.08061 | -0.055 | -4.306
-10.5 | -0.318 | 0.0793 | -0.054 | -4.011
-10 | -0.29 | 0.06803 | -0.058 | -4.263
-9.5 | -0.367 | 0.05946 | -0.063 | -6.173
-9 | -0.409 | 0.03376 | -0.093 | -12.102
-8.5 | -0.434 | 0.01011 | -0.116 | -42.94
-8 | -0.392 | 0.00845 | -0.119 | -46.362
-7.5 | -0.337 | 0.0079 | -0.121 | -42.69
-7 | -0.277 | 0.0075 | -0.122 | -36.905
-6.5 | -0.212 | 0.0071 | -0.124 | -29.879
-6 | -0.145 | 0.00678 | -0.126 | -21.382
-5.5 | -0.076 | 0.00655 | -0.128 | -11.528
-5 | -0.005 | 0.00638 | -0.13 | -0.752
-4.5 | 0.067 | 0.00619 | -0.132 | 10.803
-4 | 0.139 | 0.00643 | -0.134 | 21.628
-3.5 | 0.212 | 0.00652 | -0.136 | 32.438
-3 | 0.286 | 0.00648 | -0.138 | 44.151
-2.5 | 0.359 | 0.00667 | -0.139 | 53.846
-2 | 0.432 | 0.00718 | -0.141 | 60.239
-1.5 | 0.505 | 0.00717 | -0.143 | 70.441
-1 | 0.579 | 0.00733 | -0.145 | 78.909
-0.5 | 0.652 | 0.00729 | -0.147 | 89.409
0 | 0.714 | 0.00786 | -0.149 | 90.748
0.5 | 0.785 | 0.00805 | -0.15 | 97.463
1 | 0.856 | 0.00873 | -0.152 | 98.065
1.5 | 0.927 | 0.00911 | -0.154 | 101.771
2 | 0.998 | 0.00928 | -0.156 | 107.597
2.5 | 1.069 | 0.00968 | -0.158 | 110.467
3 | 1.14 | 0.01019 | -0.159 | 111.82
3.5 | 1.198 | 0.01098 | -0.161 | 109.152
4 | 1.264 | 0.01166 | -0.163 | 108.468
4.5 | 1.329 | 0.0122 | -0.164 | 108.933
5 | 1.391 | 0.01345 | -0.166 | 103.481
5.5 | 1.452 | 0.01427 | -0.168 | 101.774
6 | 1.509 | 0.0149 | -0.169 | 101.292
6.5 | 1.564 | 0.01563 | -0.171 | 100.063
7 | 1.609 | 0.01635 | -0.172 | 98.368
7.5 | 1.642 | 0.01718 | -0.174 | 95.599
8 | 1.661 | 0.01871 | -0.176 | 88.775
8.5 | 1.657 | 0.01985 | -0.177 | 83.486
9 | 1.615 | 0.02127 | -0.179 | 75.904
9.5 | 1.474 | 0.02279 | -0.18 | 64.656
10 | 1.024 | 0.0252 | -0.181 | 40.652
10.5 | 1.054 | 0.02897 | -0.182 | 36.377
11 | 1.09 | 0.0261 | -0.184 | 41.749
11.5 | 1.121 | 0.02836 | -0.185 | 39.549
12 | 1.152 | 0.03128 | -0.186 | 36.815
12.5 | 1.184 | 0.03134 | -0.188 | 37.794
13 | 1.212 | 0.03505 | -0.188 | 34.582

## 144. Re 18M Mach 0.50 (2)
BIGFOIL.COM POLAR EXPORT
NACA67-619 a=0.8
NACA67-619 a=0.8 |  |  |  | Cl Max: | 1.4691 | at alpha= | 16 | deg
XFOIL ncrit=9 |  |  |  | L/D Max: | 862.5 | at alpha= | -0.5 | deg
Re: | 18000000 |  |  | Cd Min: | 0.07398 | at alpha= | -16 | deg
Mach: | 0.5 |  |  | Cl=0 at alpha= | -6.3535 | deg
|  |  |  | @ Cl=0.1, Cd= | 0.00094527
|  |  |  | @ Cl=0.4, Cd= | 0.00082491
|  |  |  | @ Cl=0.6, Cd= | 0.0015876
alpha (deg) | Cl | Cd | Cm | Cl/Cd
-16 | -0.2542 | 0.07398 | -0.2416 | -3.4361
-15.5 | -0.267 | 0.06618 | -0.2459 | -4.0345
-15 | -0.2944 | 0.05683 | -0.2508 | -5.1804
-14.5 | -0.2988 | 0.04853 | -0.2559 | -6.157
-14 | -0.3334 | 0.03855 | -0.2618 | -8.6485
-13.5 | -0.3593 | 0.03173 | -0.2625 | -11.3237
-13 | -0.3956 | 0.02595 | -0.2588 | -15.2447
-12.5 | -0.4415 | 0.02089 | -0.251 | -21.1345
-12 | -0.468 | 0.01716 | -0.2418 | -27.2727
-11 | -0.5054 | 0.00203 | -0.208 | -248.9655
-10.5 | -0.4578 | 0.00177 | -0.2033 | -258.6441
-10 | -0.4054 | 0.00161 | -0.1993 | -251.8012
-9.5 | -0.351 | 0.00149 | -0.1958 | -235.5705
-9 | -0.2957 | 0.00138 | -0.1928 | -214.2754
-8.5 | -0.2393 | 0.00129 | -0.1901 | -185.5039
-8 | -0.182 | 0.00122 | -0.1878 | -149.1803
-7.5 | -0.1255 | 0.00116 | -0.1857 | -108.1897
-7 | -0.0689 | 0.0011 | -0.1837 | -62.6364
-6.5 | -0.0157 | 0.00104 | -0.1813 | -15.0962
-6 | 0.0379 | 0.00099 | -0.1791 | 38.2828
-5.5 | 0.0917 | 0.00095 | -0.177 | 96.5263
-5 | 0.1443 | 0.00092 | -0.1747 | 156.8478
-4.5 | 0.1897 | 0.00091 | -0.1709 | 208.4615
-4 | 0.2429 | 0.00088 | -0.1688 | 276.0227
-3.5 | 0.3005 | 0.00086 | -0.1677 | 349.4186
-3 | 0.3567 | 0.00084 | -0.1664 | 424.6429
-2.5 | 0.4141 | 0.00082 | -0.1655 | 505
-2 | 0.4727 | 0.00079 | -0.1648 | 598.3544
-1.5 | 0.5281 | 0.00074 | -0.1636 | 713.6486
-1 | 0.5782 | 0.00071 | -0.1611 | 814.3662
-0.5 | 0.5865 | 0.00068 | -0.1495 | 862.5
0 | 0.6399 | 0.00427 | -0.1488 | 149.8595
0.5 | 0.6692 | 0.0044 | -0.1419 | 152.0909
1 | 0.6965 | 0.00458 | -0.1346 | 152.0742
1.5 | 0.6797 | 0.00538 | -0.1183 | 126.3383
2 | 0.6339 | 0.00645 | -0.0965 | 98.2791
2.5 | 0.6125 | 0.0081 | -0.08 | 75.6173
3 | 0.5908 | 0.01014 | -0.0642 | 58.2643
3.5 | 0.5974 | 0.01171 | -0.0542 | 51.0162
4.5 | 0.648 | 0.0142 | -0.0414 | 45.6338
5 | 0.6818 | 0.01533 | -0.0367 | 44.4749
6 | 0.7355 | 0.0181 | -0.0253 | 40.6354
6.5 | 0.769 | 0.01944 | -0.0209 | 39.5576
7 | 0.8116 | 0.02051 | -0.0178 | 39.5709
7.5 | 0.8503 | 0.0218 | -0.0142 | 39.0046
8 | 0.891 | 0.02308 | -0.0109 | 38.6049
8.5 | 0.9304 | 0.02444 | -0.0074 | 38.0687
9 | 0.9702 | 0.02593 | -0.004 | 37.4161
9.5 | 1.0164 | 0.02718 | -0.0014 | 37.3951
10 | 1.0643 | 0.02842 | 0.001 | 37.449
10.5 | 1.1073 | 0.02999 | 0.0041 | 36.9223
11 | 1.1552 | 0.03137 | 0.0067 | 36.825
11.5 | 1.1991 | 0.03307 | 0.0098 | 36.2594
12 | 1.2443 | 0.03474 | 0.0128 | 35.8175
12.5 | 1.2835 | 0.03683 | 0.0164 | 34.8493
13 | 1.3152 | 0.03944 | 0.0206 | 33.3469
13.5 | 1.3571 | 0.04165 | 0.024 | 32.5834
14 | 1.395 | 0.04422 | 0.0276 | 31.5468
14.5 | 1.4292 | 0.04719 | 0.0314 | 30.2861
15 | 1.4636 | 0.05035 | 0.0353 | 29.0685
16 | 1.4691 | 0.06174 | 0.0443 | 23.7949
16.5 | 1.4424 | 0.0702 | 0.047 | 20.547

## 145. Re 20M Mach 0.00 (1)
BIGFOIL.COM POLAR EXPORT
NACA67-619 a=0.8
NACA67-619 a=0.8 |  |  |  | Cl Max: | 1.816 | at alpha= | 13.5 | deg
JavaFoil+Calcfoil stall+Eppler ext transition |  |  |  | L/D Max: | 122.552 | at alpha= | 4.5 | deg
Re: | 20000000 |  |  | Cd Min: | 0.00519 | at alpha= | -6 | deg
Mach: | 0 |  |  | Cl=0 at alpha= | -4.9683 | deg
|  |  |  | @ Cl=0.1, Cd= | 0.006127
|  |  |  | @ Cl=0.4, Cd= | 0.00683
|  |  |  | @ Cl=0.6, Cd= | 0.0072202
alpha (deg) | Cl | Cd | Cm | Cl/Cd
-19 | -0.778 | 0.12907 | -0.044 | -6.031
-18.5 | -0.788 | 0.12194 | -0.045 | -6.46
-18 | -0.795 | 0.11524 | -0.047 | -6.898
-17.5 | -0.801 | 0.10728 | -0.049 | -7.468
-17 | -0.805 | 0.09949 | -0.051 | -8.095
-16.5 | -0.807 | 0.09172 | -0.053 | -8.803
-16 | -0.804 | 0.08708 | -0.055 | -9.229
-15.5 | -0.803 | 0.07737 | -0.058 | -10.377
-15 | -0.807 | 0.06267 | -0.064 | -12.873
-14.5 | -0.852 | 0.02835 | -0.076 | -30.064
-14 | -0.866 | 0.01673 | -0.082 | -51.76
-13.5 | -0.846 | 0.01483 | -0.084 | -57.053
-13 | -0.827 | 0.01245 | -0.086 | -66.447
-12.5 | -0.798 | 0.01152 | -0.088 | -69.221
-12 | -0.763 | 0.0106 | -0.09 | -71.982
-11.5 | -0.722 | 0.00993 | -0.092 | -72.763
-11 | -0.678 | 0.00936 | -0.094 | -72.459
-10.5 | -0.632 | 0.00889 | -0.096 | -71.056
-10 | -0.583 | 0.00842 | -0.098 | -69.271
-9.5 | -0.532 | 0.00799 | -0.099 | -66.588
-9 | -0.479 | 0.00706 | -0.101 | -67.825
-8.5 | -0.424 | 0.00668 | -0.103 | -63.467
-8 | -0.367 | 0.00636 | -0.104 | -57.674
-7.5 | -0.309 | 0.00644 | -0.106 | -48.016
-7 | -0.25 | 0.00626 | -0.108 | -39.889
-6.5 | -0.19 | 0.00602 | -0.109 | -31.473
-6 | -0.128 | 0.00519 | -0.111 | -24.749
-5.5 | -0.067 | 0.00533 | -0.112 | -12.505
-5 | -0.004 | 0.00569 | -0.114 | -0.74
-4.5 | 0.059 | 0.00573 | -0.116 | 10.234
-4 | 0.122 | 0.00634 | -0.117 | 19.227
-3.5 | 0.185 | 0.00641 | -0.119 | 28.887
-3 | 0.25 | 0.00665 | -0.12 | 37.563
-2.5 | 0.313 | 0.00673 | -0.122 | 46.494
-2 | 0.376 | 0.00677 | -0.123 | 55.626
-1.5 | 0.44 | 0.00693 | -0.125 | 63.495
-1 | 0.503 | 0.007 | -0.126 | 71.837
-0.5 | 0.566 | 0.00701 | -0.128 | 80.757
0 | 0.621 | 0.00735 | -0.13 | 84.462
0.5 | 0.683 | 0.00758 | -0.131 | 90.042
1 | 0.745 | 0.00767 | -0.133 | 97.125
1.5 | 0.807 | 0.00789 | -0.134 | 102.206
2 | 0.868 | 0.00802 | -0.136 | 108.248
2.5 | 0.93 | 0.00831 | -0.137 | 111.933
3 | 0.992 | 0.00846 | -0.139 | 117.253
3.5 | 1.046 | 0.00888 | -0.14 | 117.813
4 | 1.105 | 0.00916 | -0.142 | 120.685
4.5 | 1.163 | 0.00949 | -0.143 | 122.552
5 | 1.221 | 0.01022 | -0.144 | 119.432
5.5 | 1.277 | 0.0107 | -0.146 | 119.33
6 | 1.333 | 0.01118 | -0.147 | 119.237
6.5 | 1.388 | 0.01158 | -0.149 | 119.898
7 | 1.44 | 0.01197 | -0.15 | 120.307
7.5 | 1.49 | 0.0124 | -0.151 | 120.146
8 | 1.537 | 0.01282 | -0.153 | 119.856
8.5 | 1.582 | 0.01329 | -0.154 | 119.003
9 | 1.624 | 0.01413 | -0.155 | 114.988
9.5 | 1.664 | 0.01469 | -0.157 | 113.225
10 | 1.7 | 0.01527 | -0.158 | 111.355
10.5 | 1.73 | 0.01587 | -0.159 | 109.04
11 | 1.756 | 0.01649 | -0.161 | 106.477
11.5 | 1.777 | 0.01713 | -0.162 | 103.75
12 | 1.794 | 0.01784 | -0.163 | 100.549
12.5 | 1.806 | 0.0186 | -0.164 | 97.097
13 | 1.813 | 0.01943 | -0.165 | 93.344
13.5 | 1.816 | 0.02021 | -0.166 | 89.854
14 | 1.814 | 0.02105 | -0.168 | 86.188
14.5 | 1.807 | 0.022 | -0.169 | 82.158
15 | 1.796 | 0.02304 | -0.17 | 77.955
15.5 | 1.781 | 0.02405 | -0.171 | 74.044
16 | 1.762 | 0.02516 | -0.172 | 70.039
16.5 | 1.739 | 0.02636 | -0.173 | 65.967
17 | 1.713 | 0.02765 | -0.174 | 61.967
17.5 | 1.684 | 0.02899 | -0.174 | 58.088
18 | 1.652 | 0.03045 | -0.175 | 54.253
18.5 | 1.618 | 0.03188 | -0.176 | 50.752

## 146. Re 20M Mach 0.00 (2)
BIGFOIL.COM POLAR EXPORT
NACA67-619 a=0.8
NACA67-619 a=0.8 |  |  |  | Cl Max: | 1.6594 | at alpha= | 20 | deg
XFOIL ncrit=9 |  |  |  | L/D Max: | 130.411 | at alpha= | -0.5 | deg
Re: | 20000000 |  |  | Cd Min: | 0.04745 | at alpha= | 20 | deg
Mach: | 0 |  |  | Cl=0 at alpha= | -5.5899 | deg
|  |  |  | @ Cl=0.1, Cd= | 0.004935
|  |  |  | @ Cl=0.4, Cd= | 0.0042807
|  |  |  | @ Cl=0.6, Cd= | 0.009462
alpha (deg) | Cl | Cd | Cm | Cl/Cd
-20 | -1.1033 | 0.02203 | -0.1805 | -50.0817
-19.5 | -1.0855 | 0.02042 | -0.1782 | -53.1587
-19 | -1.0627 | 0.01912 | -0.176 | -55.5805
-18 | -1.0137 | 0.01677 | -0.1715 | -60.4472
-17 | -0.9571 | 0.01485 | -0.1671 | -64.4512
-16.5 | -0.9283 | 0.01393 | -0.1646 | -66.6403
-16 | -0.8985 | 0.01308 | -0.1621 | -68.6927
-15.5 | -0.8618 | 0.01252 | -0.1605 | -68.8339
-15 | -0.8282 | 0.01178 | -0.1583 | -70.3056
-14.5 | -0.7913 | 0.0112 | -0.1565 | -70.6518
-13.5 | -0.73 | 0.00943 | -0.1506 | -77.4125
-13 | -0.6889 | 0.00899 | -0.1492 | -76.6296
-12.5 | -0.6477 | 0.00854 | -0.1476 | -75.8431
-12 | -0.6037 | 0.0082 | -0.1466 | -73.622
-11.5 | -0.5595 | 0.00788 | -0.1454 | -71.0025
-11 | -0.5143 | 0.00759 | -0.1444 | -67.7602
-10.5 | -0.4694 | 0.00731 | -0.1433 | -64.2134
-10 | -0.4251 | 0.00703 | -0.142 | -60.4694
-9.5 | -0.3808 | 0.00676 | -0.1406 | -56.3314
-9 | -0.3385 | 0.00648 | -0.1387 | -52.2377
-8.5 | -0.2968 | 0.00631 | -0.1366 | -47.0365
-8 | -0.2508 | 0.00613 | -0.1354 | -40.9135
-7.5 | -0.201 | 0.00591 | -0.135 | -34.0102
-7 | -0.1505 | 0.00567 | -0.1347 | -26.5432
-6.5 | -0.0982 | 0.00548 | -0.1348 | -17.9197
-6 | -0.0447 | 0.00531 | -0.1351 | -8.4181
-5.5 | 0.0098 | 0.00516 | -0.1357 | 1.8992
-5 | 0.0651 | 0.00503 | -0.1363 | 12.9423
-4.5 | 0.1202 | 0.00488 | -0.137 | 24.6311
-4 | 0.176 | 0.00477 | -0.1377 | 36.8973
-3.5 | 0.2306 | 0.00467 | -0.1382 | 49.379
-3 | 0.2854 | 0.00458 | -0.1388 | 62.3144
-2.5 | 0.3414 | 0.00443 | -0.1396 | 77.0655
-2 | 0.3956 | 0.00429 | -0.1401 | 92.2145
-1.5 | 0.4474 | 0.00418 | -0.14 | 107.0335
-1 | 0.4972 | 0.00411 | -0.1395 | 120.9732
-0.5 | 0.5399 | 0.00414 | -0.1374 | 130.4106
0.5 | 0.5338 | 0.00485 | -0.1131 | 110.0619
1 | 0.5339 | 0.00554 | -0.1021 | 96.3718
1.5 | 0.5225 | 0.00654 | -0.0891 | 79.893
2 | 0.5258 | 0.00721 | -0.0794 | 72.9265
2.5 | 0.5419 | 0.00775 | -0.0724 | 69.9226
3 | 0.5596 | 0.00822 | -0.0657 | 68.0779
3.5 | 0.5723 | 0.00912 | -0.0582 | 62.7522
4 | 0.6128 | 0.00962 | -0.0562 | 63.7006
4.5 | 0.6311 | 0.01071 | -0.0501 | 58.9262
5 | 0.6585 | 0.01161 | -0.0458 | 56.7183
5.5 | 0.6922 | 0.01237 | -0.0428 | 55.958
6 | 0.733 | 0.01293 | -0.0411 | 56.6899
6.5 | 0.7723 | 0.01357 | -0.0392 | 56.9123
7 | 0.8086 | 0.01435 | -0.0369 | 56.3484
7.5 | 0.8451 | 0.01511 | -0.0346 | 55.9298
8 | 0.8841 | 0.0158 | -0.0329 | 55.9557
8.5 | 0.9207 | 0.01662 | -0.0308 | 55.3971
9 | 0.9576 | 0.01746 | -0.0288 | 54.8454
9.5 | 0.9988 | 0.01812 | -0.0276 | 55.1214
10 | 1.0397 | 0.01881 | -0.0265 | 55.2738
10.5 | 1.0791 | 0.01959 | -0.0251 | 55.0842
11 | 1.116 | 0.0205 | -0.0234 | 54.439
11.5 | 1.1568 | 0.02124 | -0.0224 | 54.4633
12 | 1.1968 | 0.02199 | -0.0214 | 54.4247
12.5 | 1.2315 | 0.02302 | -0.0196 | 53.497
13 | 1.266 | 0.02409 | -0.0179 | 52.5529
13.5 | 1.3025 | 0.02507 | -0.0165 | 51.9545
14 | 1.3328 | 0.02638 | -0.0144 | 50.5231
14.5 | 1.3626 | 0.02775 | -0.0123 | 49.1027
15 | 1.3973 | 0.02889 | -0.011 | 48.3662
15.5 | 1.4265 | 0.03038 | -0.0091 | 46.9552
16 | 1.4567 | 0.03183 | -0.0074 | 45.765
16.5 | 1.4894 | 0.03314 | -0.0062 | 44.9427
17 | 1.5152 | 0.03494 | -0.0043 | 43.3658
17.5 | 1.5454 | 0.03648 | -0.003 | 42.3629
18 | 1.5673 | 0.03865 | -0.0009 | 40.5511
18.5 | 1.5944 | 0.04046 | 0.0004 | 39.4068
19 | 1.6147 | 0.04283 | 0.0022 | 37.7002
19.5 | 1.6366 | 0.04515 | 0.0036 | 36.2481
20 | 1.6594 | 0.04745 | 0.0048 | 34.9715

## 147. Re 20M Mach 0.10 (1)
BIGFOIL.COM POLAR EXPORT
NACA67-619 a=0.8
NACA67-619 a=0.8 |  |  |  | Cl Max: | 1.806 | at alpha= | 13 | deg
JavaFoil+Calcfoil stall+Eppler ext transition |  |  |  | L/D Max: | 122.01 | at alpha= | 4.5 | deg
Re: | 20000000 |  |  | Cd Min: | 0.00532 | at alpha= | -5.5 | deg
Mach: | 0.1 |  |  | Cl=0 at alpha= | -4.9683 | deg
|  |  |  | @ Cl=0.1, Cd= | 0.006111
|  |  |  | @ Cl=0.4, Cd= | 0.0068784
|  |  |  | @ Cl=0.6, Cd= | 0.0072029
alpha (deg) | Cl | Cd | Cm | Cl/Cd
-19 | -0.743 | 0.13251 | -0.043 | -5.609
-18.5 | -0.756 | 0.1252 | -0.045 | -6.036
-18 | -0.766 | 0.11868 | -0.046 | -6.454
-17.5 | -0.775 | 0.11062 | -0.048 | -7.008
-17 | -0.782 | 0.10294 | -0.05 | -7.598
-16.5 | -0.786 | 0.09575 | -0.052 | -8.21
-16 | -0.784 | 0.09192 | -0.053 | -8.534
-15.5 | -0.785 | 0.08296 | -0.056 | -9.457
-15 | -0.784 | 0.0724 | -0.06 | -10.834
-14.5 | -0.794 | 0.05411 | -0.067 | -14.666
-14 | -0.856 | 0.01797 | -0.082 | -47.649
-13.5 | -0.84 | 0.01547 | -0.084 | -54.28
-13 | -0.822 | 0.01295 | -0.086 | -63.472
-12.5 | -0.795 | 0.01185 | -0.088 | -67.069
-12 | -0.762 | 0.01075 | -0.091 | -70.876
-11.5 | -0.722 | 0.01008 | -0.092 | -71.642
-11 | -0.679 | 0.00947 | -0.094 | -71.647
-10.5 | -0.633 | 0.00898 | -0.096 | -70.49
-10 | -0.584 | 0.00849 | -0.098 | -68.803
-9.5 | -0.533 | 0.00781 | -0.1 | -68.281
-9 | -0.48 | 0.00712 | -0.101 | -67.492
-8.5 | -0.425 | 0.00669 | -0.103 | -63.511
-8 | -0.368 | 0.00672 | -0.105 | -54.82
-7.5 | -0.31 | 0.00647 | -0.106 | -47.987
-7 | -0.251 | 0.00627 | -0.108 | -39.974
-6.5 | -0.19 | 0.00607 | -0.11 | -31.376
-6 | -0.129 | 0.0059 | -0.111 | -21.863
-5.5 | -0.067 | 0.00532 | -0.113 | -12.571
-5 | -0.004 | 0.00572 | -0.115 | -0.741
-4.5 | 0.059 | 0.00574 | -0.116 | 10.255
-4 | 0.122 | 0.00631 | -0.118 | 19.417
-3.5 | 0.186 | 0.00647 | -0.119 | 28.755
-3 | 0.251 | 0.00671 | -0.121 | 37.395
-2.5 | 0.315 | 0.00671 | -0.122 | 46.867
-2 | 0.378 | 0.00682 | -0.124 | 55.5
-1.5 | 0.442 | 0.00699 | -0.126 | 63.227
-1 | 0.506 | 0.00701 | -0.127 | 72.127
-0.5 | 0.569 | 0.007 | -0.129 | 81.368
0 | 0.624 | 0.00736 | -0.13 | 84.728
0.5 | 0.686 | 0.0076 | -0.132 | 90.29
1 | 0.748 | 0.00773 | -0.133 | 96.819
1.5 | 0.81 | 0.00795 | -0.135 | 101.894
2 | 0.873 | 0.00809 | -0.136 | 107.788
2.5 | 0.935 | 0.00825 | -0.138 | 113.209
3 | 0.996 | 0.00849 | -0.139 | 117.338
3.5 | 1.051 | 0.00892 | -0.141 | 117.824
4 | 1.11 | 0.00921 | -0.142 | 120.497
4.5 | 1.169 | 0.00958 | -0.144 | 122.01
5 | 1.226 | 0.0103 | -0.145 | 119.089
5.5 | 1.283 | 0.0108 | -0.147 | 118.831
6 | 1.339 | 0.01128 | -0.148 | 118.694
6.5 | 1.394 | 0.01166 | -0.149 | 119.593
7 | 1.446 | 0.01209 | -0.151 | 119.667
7.5 | 1.496 | 0.0125 | -0.152 | 119.641
8 | 1.543 | 0.01298 | -0.154 | 118.901
8.5 | 1.588 | 0.01344 | -0.155 | 118.137
9 | 1.63 | 0.01427 | -0.156 | 114.175
9.5 | 1.668 | 0.01486 | -0.158 | 112.293
10 | 1.704 | 0.01543 | -0.159 | 110.401
10.5 | 1.733 | 0.01607 | -0.16 | 107.884
11 | 1.757 | 0.0167 | -0.161 | 105.207
11.5 | 1.777 | 0.01742 | -0.163 | 102.004
12 | 1.792 | 0.0181 | -0.164 | 98.974
12.5 | 1.801 | 0.01891 | -0.165 | 95.283
13 | 1.806 | 0.01969 | -0.166 | 91.724
13.5 | 1.805 | 0.02056 | -0.167 | 87.791
14 | 1.8 | 0.02137 | -0.168 | 84.202
14.5 | 1.789 | 0.02237 | -0.169 | 79.996
15 | 1.774 | 0.02343 | -0.17 | 75.723
15.5 | 1.754 | 0.0246 | -0.171 | 71.323
16 | 1.73 | 0.02582 | -0.172 | 67.026
16.5 | 1.703 | 0.02703 | -0.173 | 62.995
17 | 1.672 | 0.02837 | -0.174 | 58.921
17.5 | 1.637 | 0.02979 | -0.175 | 54.937
18 | 1.6 | 0.03133 | -0.176 | 51.051

## 148. Re 20M Mach 0.10 (2)
BIGFOIL.COM POLAR EXPORT
NACA67-619 a=0.8
NACA67-619 a=0.8 |  |  |  | Cl Max: | 1.6583 | at alpha= | 20 | deg
XFOIL ncrit=9 |  |  |  | L/D Max: | 132.652 | at alpha= | -0.5 | deg
Re: | 20000000 |  |  | Cd Min: | 0.0491 | at alpha= | 20 | deg
Mach: | 0.1 |  |  | Cl=0 at alpha= | -5.6024 | deg
|  |  |  | @ Cl=0.1, Cd= | 0.0049498
|  |  |  | @ Cl=0.4, Cd= | 0.0042874
|  |  |  | @ Cl=0.6, Cd= | 0.0095237
alpha (deg) | Cl | Cd | Cm | Cl/Cd
-20 | -1.095 | 0.02323 | -0.1857 | -47.1373
-19.5 | -1.0788 | 0.02141 | -0.1833 | -50.3877
-18.5 | -1.0391 | 0.01845 | -0.1781 | -56.3198
-17 | -0.9562 | 0.01528 | -0.1711 | -62.5785
-16.5 | -0.9281 | 0.01432 | -0.1685 | -64.8115
-16 | -0.8982 | 0.01343 | -0.1659 | -66.8801
-15.5 | -0.8613 | 0.01282 | -0.1641 | -67.1841
-15 | -0.8284 | 0.01205 | -0.1617 | -68.7469
-14.5 | -0.7916 | 0.01143 | -0.1597 | -69.2563
-14 | -0.7573 | 0.01064 | -0.1572 | -71.1748
-13.5 | -0.7314 | 0.00956 | -0.1533 | -76.5063
-13 | -0.6892 | 0.00913 | -0.1519 | -75.4874
-12.5 | -0.6482 | 0.00864 | -0.1502 | -75.0231
-12 | -0.6044 | 0.00828 | -0.1489 | -72.9952
-11.5 | -0.5594 | 0.00795 | -0.1478 | -70.3648
-11 | -0.5141 | 0.00765 | -0.1466 | -67.2026
-10.5 | -0.4689 | 0.00736 | -0.1454 | -63.7092
-10 | -0.4236 | 0.00708 | -0.1442 | -59.8305
-9.5 | -0.3787 | 0.00681 | -0.1428 | -55.6094
-9 | -0.3357 | 0.00652 | -0.1409 | -51.4877
-8.5 | -0.2928 | 0.00631 | -0.139 | -46.4025
-8 | -0.2496 | 0.00616 | -0.137 | -40.5195
-7.5 | -0.1999 | 0.00593 | -0.1365 | -33.7099
-7 | -0.1493 | 0.0057 | -0.1361 | -26.193
-6.5 | -0.0971 | 0.00549 | -0.1361 | -17.6867
-6 | -0.0435 | 0.00532 | -0.1364 | -8.1767
-5.5 | 0.0112 | 0.00517 | -0.1368 | 2.1663
-5 | 0.0667 | 0.00504 | -0.1375 | 13.2341
-4.5 | 0.1221 | 0.00489 | -0.1381 | 24.9693
-4 | 0.1781 | 0.00478 | -0.1388 | 37.2594
-3.5 | 0.2329 | 0.00467 | -0.1393 | 49.8715
-3 | 0.2879 | 0.00459 | -0.1398 | 62.7233
-2.5 | 0.3442 | 0.00444 | -0.1406 | 77.5225
-2 | 0.3988 | 0.00429 | -0.1411 | 92.9604
-1.5 | 0.4505 | 0.00418 | -0.1409 | 107.7751
-1 | 0.5007 | 0.00411 | -0.1404 | 121.8248
-0.5 | 0.5452 | 0.00411 | -0.1387 | 132.6521
0 | 0.5521 | 0.0043 | -0.1285 | 128.3953
0.5 | 0.5395 | 0.00481 | -0.1143 | 112.1622
1.5 | 0.5234 | 0.00659 | -0.0892 | 79.4234
2 | 0.5238 | 0.00734 | -0.0789 | 71.3624
2.5 | 0.5436 | 0.00778 | -0.0725 | 69.8715
3 | 0.5592 | 0.0083 | -0.0654 | 67.3735
3.5 | 0.5733 | 0.00919 | -0.0581 | 62.383
4 | 0.6141 | 0.0097 | -0.0561 | 63.3093
5 | 0.6577 | 0.01178 | -0.0452 | 55.8319
5.5 | 0.6924 | 0.0125 | -0.0423 | 55.392
6 | 0.7332 | 0.01308 | -0.0406 | 56.055
6.5 | 0.7696 | 0.01385 | -0.0381 | 55.5668
7 | 0.8085 | 0.01455 | -0.0362 | 55.567
7.5 | 0.8457 | 0.01529 | -0.034 | 55.3107
8 | 0.8849 | 0.016 | -0.0322 | 55.3062
8.5 | 0.9187 | 0.01696 | -0.0296 | 54.1686
9 | 0.9585 | 0.0177 | -0.028 | 54.1525
9.5 | 1.0003 | 0.01836 | -0.0269 | 54.4826
10 | 1.0414 | 0.01906 | -0.0256 | 54.638
10.5 | 1.0779 | 0.02 | -0.0237 | 53.895
11 | 1.1179 | 0.0208 | -0.0225 | 53.7452
11.5 | 1.1593 | 0.02153 | -0.0215 | 53.8458
12 | 1.1993 | 0.02232 | -0.0203 | 53.7321
12.5 | 1.2324 | 0.02347 | -0.0182 | 52.5096
13 | 1.2686 | 0.02449 | -0.0166 | 51.8007
13.5 | 1.3048 | 0.02552 | -0.0151 | 51.1285
14 | 1.3323 | 0.02702 | -0.0125 | 49.3079
14.5 | 1.3659 | 0.02824 | -0.0109 | 48.3676
15 | 1.4007 | 0.02942 | -0.0095 | 47.6105
15.5 | 1.4279 | 0.03108 | -0.0072 | 45.9427
16 | 1.4608 | 0.03243 | -0.0058 | 45.0447
16.5 | 1.4888 | 0.0341 | -0.0039 | 43.6598
17 | 1.5189 | 0.03568 | -0.0024 | 42.5701
17.5 | 1.5449 | 0.0376 | -0.0006 | 41.0878
18 | 1.5704 | 0.03958 | 0.0011 | 39.6766
18.5 | 1.5929 | 0.04181 | 0.0029 | 38.0985
19 | 1.6187 | 0.04385 | 0.0043 | 36.9145
19.5 | 1.6385 | 0.04645 | 0.0059 | 35.2745
20 | 1.6583 | 0.0491 | 0.0074 | 33.7739

## 149. Re 20M Mach 0.25 (1)
BIGFOIL.COM POLAR EXPORT
NACA67-619 a=0.8
NACA67-619 a=0.8 |  |  |  | Cl Max: | 1.762 | at alpha= | 11.5 | deg
JavaFoil+Calcfoil stall+Eppler ext transition |  |  |  | L/D Max: | 119.981 | at alpha= | 4.5 | deg
Re: | 20000000 |  |  | Cd Min: | 0.00548 | at alpha= | -4 | deg
Mach: | 0.25 |  |  | Cl=0 at alpha= | -4.9688 | deg
|  |  |  | @ Cl=0.1, Cd= | 0.0054915
|  |  |  | @ Cl=0.4, Cd= | 0.007002
|  |  |  | @ Cl=0.6, Cd= | 0.0072664
alpha (deg) | Cl | Cd | Cm | Cl/Cd
-17.5 | -0.559 | 0.13022 | -0.043 | -4.291
-17 | -0.593 | 0.12171 | -0.045 | -4.874
-16.5 | -0.622 | 0.1143 | -0.046 | -5.446
-16 | -0.647 | 0.10677 | -0.048 | -6.062
-15.5 | -0.667 | 0.09955 | -0.051 | -6.7
-15 | -0.682 | 0.09196 | -0.053 | -7.411
-14.5 | -0.689 | 0.08682 | -0.055 | -7.932
-14 | -0.696 | 0.07573 | -0.06 | -9.189
-13.5 | -0.704 | 0.06136 | -0.067 | -11.468
-13 | -0.735 | 0.03343 | -0.079 | -21.975
-12.5 | -0.765 | 0.01496 | -0.089 | -51.18
-12 | -0.747 | 0.01247 | -0.092 | -59.866
-11.5 | -0.714 | 0.0112 | -0.094 | -63.784
-11 | -0.676 | 0.01038 | -0.096 | -65.11
-10.5 | -0.634 | 0.0094 | -0.098 | -67.453
-10 | -0.588 | 0.0086 | -0.1 | -68.443
-9.5 | -0.539 | 0.00812 | -0.102 | -66.414
-9 | -0.487 | 0.008 | -0.104 | -60.835
-8.5 | -0.433 | 0.00723 | -0.106 | -59.807
-8 | -0.375 | 0.00698 | -0.107 | -53.787
-7.5 | -0.317 | 0.00667 | -0.109 | -47.452
-7 | -0.256 | 0.00647 | -0.111 | -39.62
-6.5 | -0.195 | 0.00622 | -0.112 | -31.326
-6 | -0.132 | 0.00601 | -0.114 | -21.975
-5.5 | -0.069 | 0.00589 | -0.116 | -11.641
-5 | -0.004 | 0.00614 | -0.117 | -0.707
-4.5 | 0.06 | 0.00551 | -0.119 | 10.944
-4 | 0.125 | 0.00548 | -0.121 | 22.882
-3.5 | 0.191 | 0.00595 | -0.122 | 32.042
-3 | 0.258 | 0.0068 | -0.124 | 37.892
-2.5 | 0.323 | 0.00682 | -0.126 | 47.38
-2 | 0.389 | 0.00698 | -0.127 | 55.746
-1.5 | 0.454 | 0.00711 | -0.129 | 63.891
-1 | 0.52 | 0.00715 | -0.131 | 72.721
-0.5 | 0.585 | 0.00716 | -0.132 | 81.669
0 | 0.64 | 0.00755 | -0.134 | 84.808
0.5 | 0.704 | 0.00783 | -0.135 | 89.922
1 | 0.768 | 0.00793 | -0.137 | 96.907
1.5 | 0.832 | 0.00819 | -0.138 | 101.585
2 | 0.896 | 0.00833 | -0.14 | 107.585
2.5 | 0.959 | 0.00848 | -0.141 | 113.088
3 | 1.023 | 0.0088 | -0.143 | 116.249
3.5 | 1.078 | 0.00927 | -0.145 | 116.316
4 | 1.139 | 0.00961 | -0.146 | 118.54
4.5 | 1.199 | 0.00999 | -0.148 | 119.981
5 | 1.258 | 0.01077 | -0.149 | 116.763
5.5 | 1.316 | 0.01132 | -0.151 | 116.203
6 | 1.372 | 0.01182 | -0.152 | 116.059
6.5 | 1.428 | 0.01225 | -0.153 | 116.598
7 | 1.48 | 0.01271 | -0.155 | 116.403
7.5 | 1.529 | 0.01321 | -0.156 | 115.73
8 | 1.575 | 0.01368 | -0.158 | 115.092
8.5 | 1.617 | 0.01422 | -0.159 | 113.71
9 | 1.656 | 0.01519 | -0.16 | 109.026
9.5 | 1.69 | 0.01586 | -0.162 | 106.571
10 | 1.72 | 0.01652 | -0.163 | 104.112
10.5 | 1.741 | 0.01723 | -0.164 | 101.089
11 | 1.755 | 0.01799 | -0.166 | 97.543
11.5 | 1.762 | 0.01881 | -0.167 | 93.64
12 | 1.761 | 0.01971 | -0.168 | 89.314
12.5 | 1.752 | 0.02058 | -0.169 | 85.115
13 | 1.734 | 0.02156 | -0.17 | 80.427
13.5 | 1.708 | 0.02266 | -0.172 | 75.386
14 | 1.674 | 0.02401 | -0.173 | 69.716
14.5 | 1.631 | 0.02538 | -0.174 | 64.263
15 | 1.581 | 0.02681 | -0.175 | 58.946
15.5 | 1.522 | 0.02851 | -0.176 | 53.381
16 | 1.456 | 0.03025 | -0.177 | 48.133
16.5 | 1.383 | 0.03224 | -0.177 | 42.892

## 150. Re 20M Mach 0.25 (2)
BIGFOIL.COM POLAR EXPORT
NACA67-619 a=0.8
NACA67-619 a=0.8 |  |  |  | Cl Max: | 1.6641 | at alpha= | 20 | deg
XFOIL ncrit=9 |  |  |  | L/D Max: | 141.365 | at alpha= | -0.5 | deg
Re: | 20000000 |  |  | Cd Min: | 0.05757 | at alpha= | 20 | deg
Mach: | 0.25 |  |  | Cl=0 at alpha= | -5.6788 | deg
|  |  |  | @ Cl=0.1, Cd= | 0.005037
|  |  |  | @ Cl=0.4, Cd= | 0.0043958
|  |  |  | @ Cl=0.6, Cd= | 0.010602
alpha (deg) | Cl | Cd | Cm | Cl/Cd
-20 | -1.02 | 0.03289 | -0.2116 | -31.0125
-19.5 | -1.0237 | 0.02888 | -0.2099 | -35.4467
-19 | -1.0168 | 0.0259 | -0.2073 | -39.2587
-18.5 | -1.0106 | 0.02317 | -0.204 | -43.6167
-18 | -0.9923 | 0.0212 | -0.2009 | -46.8066
-17.5 | -0.9723 | 0.01945 | -0.1975 | -49.9897
-17 | -0.949 | 0.01795 | -0.194 | -52.8691
-16.5 | -0.9243 | 0.01661 | -0.1903 | -55.6472
-16 | -0.8956 | 0.01546 | -0.1868 | -57.9301
-15.5 | -0.8627 | 0.01449 | -0.1837 | -59.5376
-15 | -0.8293 | 0.01354 | -0.1805 | -61.2482
-14.5 | -0.793 | 0.01271 | -0.1775 | -62.3918
-14 | -0.7593 | 0.01177 | -0.1742 | -64.5115
-13.5 | -0.7193 | 0.01108 | -0.1716 | -64.9188
-13 | -0.678 | 0.01045 | -0.1692 | -64.8804
-12.5 | -0.6459 | 0.00947 | -0.1653 | -68.2049
-12 | -0.6065 | 0.00879 | -0.1624 | -68.9989
-11.5 | -0.5606 | 0.00837 | -0.1606 | -66.9773
-11 | -0.5137 | 0.00802 | -0.1589 | -64.0524
-10.5 | -0.4657 | 0.00769 | -0.1574 | -60.5592
-10 | -0.4182 | 0.00738 | -0.1558 | -56.6667
-9.5 | -0.3703 | 0.00709 | -0.1543 | -52.2285
-9 | -0.3241 | 0.00676 | -0.1524 | -47.9438
-8.5 | -0.277 | 0.00649 | -0.1507 | -42.681
-8 | -0.2301 | 0.00625 | -0.149 | -36.816
-7.5 | -0.1867 | 0.00601 | -0.1464 | -31.0649
-7 | -0.1415 | 0.00581 | -0.1443 | -24.3546
-6.5 | -0.09 | 0.00557 | -0.1435 | -16.158
-6 | -0.0352 | 0.00541 | -0.1435 | -6.5065
-5.5 | 0.0196 | 0.00523 | -0.1434 | 3.7476
-5 | 0.0763 | 0.0051 | -0.1438 | 14.9608
-4.5 | 0.1327 | 0.00495 | -0.1442 | 26.8081
-4 | 0.1897 | 0.00483 | -0.1447 | 39.2754
-3.5 | 0.2461 | 0.00472 | -0.1451 | 52.1398
-3 | 0.302 | 0.00464 | -0.1454 | 65.0862
-2.5 | 0.3593 | 0.0045 | -0.146 | 79.8444
-1.5 | 0.4687 | 0.00422 | -0.1462 | 111.0664
-1 | 0.5222 | 0.00408 | -0.1461 | 127.9902
-0.5 | 0.5697 | 0.00403 | -0.1446 | 141.3648
0.5 | 0.5654 | 0.00467 | -0.1197 | 121.0707
1 | 0.5581 | 0.00547 | -0.1068 | 102.0293
2 | 0.5302 | 0.00759 | -0.0794 | 69.8551
2.5 | 0.5448 | 0.00825 | -0.0717 | 66.0364
3 | 0.557 | 0.00876 | -0.0636 | 63.5845
3.5 | 0.572 | 0.00977 | -0.0562 | 58.5466
5 | 0.6608 | 0.01241 | -0.0434 | 53.2474
5.5 | 0.6896 | 0.01342 | -0.0391 | 51.386
6 | 0.7283 | 0.01416 | -0.0367 | 51.4336
6.5 | 0.77 | 0.01481 | -0.0348 | 51.9919
7 | 0.8089 | 0.0156 | -0.0325 | 51.8526
7.5 | 0.8438 | 0.01656 | -0.0296 | 50.9541
8 | 0.8837 | 0.01735 | -0.0276 | 50.9337
8.5 | 0.9234 | 0.01816 | -0.0256 | 50.848
9 | 0.9604 | 0.01915 | -0.0232 | 50.1514
9.5 | 1.0026 | 0.01994 | -0.0217 | 50.2808
10 | 1.0451 | 0.02073 | -0.0202 | 50.4149
10.5 | 1.0872 | 0.02156 | -0.0188 | 50.4267
11 | 1.1246 | 0.02264 | -0.0166 | 49.6731
11.5 | 1.1669 | 0.0235 | -0.0153 | 49.6553
12 | 1.2077 | 0.02445 | -0.0137 | 49.3947
12.5 | 1.2439 | 0.02566 | -0.0116 | 48.4762
13 | 1.2778 | 0.027 | -0.0092 | 47.3259
13.5 | 1.3134 | 0.02827 | -0.0071 | 46.4591
14 | 1.3428 | 0.02995 | -0.0043 | 44.8347
14.5 | 1.3776 | 0.03138 | -0.0023 | 43.9006
15 | 1.4087 | 0.03308 | 0 | 42.5846
15.5 | 1.4423 | 0.03465 | 0.002 | 41.6248
16 | 1.4728 | 0.0365 | 0.0041 | 40.3507
16.5 | 1.5021 | 0.03846 | 0.0063 | 39.0562
17 | 1.5278 | 0.04076 | 0.0087 | 37.4828
17.5 | 1.5563 | 0.04288 | 0.0106 | 36.2943
18 | 1.5803 | 0.04547 | 0.0127 | 34.7548
18.5 | 1.6029 | 0.04823 | 0.0147 | 33.2345
19 | 1.6253 | 0.05109 | 0.0165 | 31.8125
19.5 | 1.6439 | 0.05432 | 0.0183 | 30.2633
20 | 1.6641 | 0.05757 | 0.0196 | 28.9057

## 151. Re 20M Mach 0.50 (1)
BIGFOIL.COM POLAR EXPORT
NACA67-619 a=0.8
NACA67-619 a=0.8 |  |  |  | Cl Max: | 1.661 | at alpha= | 8 | deg
JavaFoil+Calcfoil stall+Eppler ext transition |  |  |  | L/D Max: | 110.688 | at alpha= | 3 | deg
Re: | 20000000 |  |  | Cd Min: | 0.00629 | at alpha= | -5 | deg
Mach: | 0.5 |  |  | Cl=0 at alpha= | -4.9653 | deg
|  |  |  | @ Cl=0.1, Cd= | 0.00659
|  |  |  | @ Cl=0.4, Cd= | 0.0072606
|  |  |  | @ Cl=0.6, Cd= | 0.0076736
alpha (deg) | Cl | Cd | Cm | Cl/Cd
-20 | -0.865 | 0.1815 | -0.046 | -4.767
-19.5 | -0.836 | 0.17862 | -0.047 | -4.681
-19 | -0.807 | 0.17226 | -0.047 | -4.684
-18.5 | -0.778 | 0.16504 | -0.047 | -4.716
-18 | -0.75 | 0.15188 | -0.049 | -4.939
-17.5 | -0.722 | 0.14623 | -0.049 | -4.935
-17 | -0.692 | 0.142 | -0.049 | -4.876
-16.5 | -0.664 | 0.13089 | -0.05 | -5.071
-16 | -0.636 | 0.12085 | -0.052 | -5.261
-15.5 | -0.607 | 0.11215 | -0.053 | -5.416
-15 | -0.578 | 0.11122 | -0.052 | -5.198
-14.5 | -0.549 | 0.10588 | -0.053 | -5.186
-14 | -0.521 | 0.09797 | -0.054 | -5.313
-13.5 | -0.495 | 0.08472 | -0.059 | -5.838
-13 | -0.47 | 0.07333 | -0.066 | -6.416
-12.5 | -0.452 | 0.05729 | -0.076 | -7.893
-12 | -0.405 | 0.08086 | -0.055 | -5.007
-11.5 | -0.377 | 0.074 | -0.058 | -5.093
-11 | -0.347 | 0.07882 | -0.055 | -4.404
-10.5 | -0.318 | 0.079 | -0.054 | -4.027
-10 | -0.29 | 0.06757 | -0.058 | -4.293
-9.5 | -0.367 | 0.05952 | -0.063 | -6.17
-9 | -0.407 | 0.03509 | -0.091 | -11.586
-8.5 | -0.434 | 0.00997 | -0.116 | -43.538
-8 | -0.392 | 0.00833 | -0.119 | -47.058
-7.5 | -0.338 | 0.00782 | -0.121 | -43.132
-7 | -0.277 | 0.00742 | -0.123 | -37.316
-6.5 | -0.212 | 0.00706 | -0.124 | -30.082
-6 | -0.145 | 0.00669 | -0.126 | -21.681
-5.5 | -0.076 | 0.00647 | -0.128 | -11.678
-5 | -0.005 | 0.00629 | -0.13 | -0.763
-4.5 | 0.067 | 0.00659 | -0.132 | 10.137
-4 | 0.139 | 0.00659 | -0.134 | 21.11
-3.5 | 0.212 | 0.00659 | -0.136 | 32.136
-3 | 0.286 | 0.00676 | -0.138 | 42.379
-2.5 | 0.359 | 0.00721 | -0.139 | 49.841
-2 | 0.432 | 0.0073 | -0.141 | 59.26
-1.5 | 0.506 | 0.00748 | -0.143 | 67.633
-1 | 0.579 | 0.00778 | -0.145 | 74.448
-0.5 | 0.652 | 0.00741 | -0.147 | 87.964
0 | 0.714 | 0.00802 | -0.149 | 88.995
0.5 | 0.785 | 0.00846 | -0.15 | 92.74
1 | 0.856 | 0.00887 | -0.152 | 96.484
1.5 | 0.927 | 0.00924 | -0.154 | 100.337
2 | 0.998 | 0.0096 | -0.156 | 104.033
2.5 | 1.069 | 0.00982 | -0.158 | 108.881
3 | 1.14 | 0.0103 | -0.159 | 110.688
3.5 | 1.198 | 0.01094 | -0.161 | 109.527
4 | 1.265 | 0.01154 | -0.163 | 109.593
4.5 | 1.329 | 0.01202 | -0.164 | 110.599
5 | 1.392 | 0.01331 | -0.166 | 104.579
5.5 | 1.452 | 0.01399 | -0.168 | 103.819
6 | 1.51 | 0.01468 | -0.169 | 102.841
6.5 | 1.564 | 0.01537 | -0.171 | 101.757
7 | 1.609 | 0.01606 | -0.172 | 100.178
7.5 | 1.642 | 0.01689 | -0.174 | 97.246
8 | 1.661 | 0.01843 | -0.176 | 90.158
8.5 | 1.658 | 0.01955 | -0.177 | 84.804
9 | 1.615 | 0.02092 | -0.179 | 77.22
9.5 | 1.474 | 0.02239 | -0.18 | 65.853
10 | 1.025 | 0.02475 | -0.181 | 41.404
10.5 | 1.054 | 0.02836 | -0.182 | 37.181
11 | 1.09 | 0.02567 | -0.184 | 42.466
11.5 | 1.122 | 0.02796 | -0.186 | 40.124
12 | 1.152 | 0.03079 | -0.187 | 37.423
12.5 | 1.183 | 0.03246 | -0.188 | 36.427
13 | 1.198 | 0.03975 | -0.186 | 30.153

## 152. Re 20M Mach 0.50 (2)
BIGFOIL.COM POLAR EXPORT
NACA67-619 a=0.8
NACA67-619 a=0.8 |  |  |  | Cl Max: | 1.4752 | at alpha= | 15 | deg
XFOIL ncrit=9 |  |  |  | L/D Max: | 153.052 | at alpha= | 0.5 | deg
Re: | 20000000 |  |  | Cd Min: | 0.04955 | at alpha= | 15 | deg
Mach: | 0.5 |  |  | Cl=0 at alpha= | -99 | deg
|  |  |  | @ Cl=0.1, Cd= | 0.00423
|  |  |  | @ Cl=0.4, Cd= | 0.00423
|  |  |  | @ Cl=0.6, Cd= | 0.00423
alpha (deg) | Cl | Cd | Cm | Cl/Cd
0 | 0.6433 | 0.00423 | -0.1495 | 152.0804
0.5 | 0.6719 | 0.00439 | -0.1424 | 153.0524
1 | 0.6812 | 0.00489 | -0.1313 | 139.3047
1.5 | 0.6438 | 0.00617 | -0.1108 | 104.3436
2 | 0.6079 | 0.00775 | -0.0914 | 78.4387
2.5 | 0.5929 | 0.00856 | -0.0763 | 69.264
3 | 0.5756 | 0.01042 | -0.0614 | 55.2399
3.5 | 0.5848 | 0.01194 | -0.0519 | 48.9782
4 | 0.6131 | 0.01313 | -0.046 | 46.6946
4.5 | 0.6413 | 0.01432 | -0.0403 | 44.7835
5 | 0.6757 | 0.01543 | -0.0357 | 43.7913
5.5 | 0.6998 | 0.01685 | -0.0295 | 41.5312
6 | 0.7344 | 0.01805 | -0.0251 | 40.687
6.5 | 0.7686 | 0.01937 | -0.0207 | 39.6799
7 | 0.8124 | 0.02039 | -0.0178 | 39.8431
7.5 | 0.8542 | 0.02156 | -0.0147 | 39.6197
8 | 0.8925 | 0.02293 | -0.011 | 38.9228
8.5 | 0.9333 | 0.02424 | -0.0077 | 38.5025
9 | 0.9749 | 0.02564 | -0.0045 | 38.0226
9.5 | 1.0208 | 0.02691 | -0.0018 | 37.9339
10 | 1.07 | 0.02809 | 0.0005 | 38.0918
10.5 | 1.1127 | 0.02965 | 0.0036 | 37.5278
11 | 1.1614 | 0.031 | 0.0062 | 37.4645
11.5 | 1.2059 | 0.03265 | 0.0093 | 36.9342
12 | 1.2508 | 0.03434 | 0.0124 | 36.424
12.5 | 1.2889 | 0.03645 | 0.0161 | 35.3608
13 | 1.3244 | 0.03883 | 0.0201 | 34.1076
13.5 | 1.364 | 0.04118 | 0.0236 | 33.1229
14 | 1.403 | 0.04369 | 0.0272 | 32.1126
14.5 | 1.4381 | 0.04657 | 0.0311 | 30.8804
15 | 1.4752 | 0.04955 | 0.035 | 29.7719