## index
index | Re | Mach | Datasource
1 | 50000 | 0 | JavaFoil+Calcfoil stall+Eppler ext transition
2 | 50000 | 0 | XFOIL ncrit=9
3 | 50000 | 0.1 | JavaFoil+Calcfoil stall+Eppler ext transition
4 | 50000 | 0.1 | XFOIL ncrit=9
5 | 50000 | 0.25 | JavaFoil+Calcfoil stall+Eppler ext transition
6 | 50000 | 0.25 | XFOIL ncrit=9
7 | 50000 | 0.5 | JavaFoil+Calcfoil stall+Eppler ext transition
8 | 50000 | 0.5 | XFOIL ncrit=9
9 | 100000 | 0 | JavaFoil+Calcfoil stall+Eppler ext transition
10 | 100000 | 0 | XFOIL ncrit=9
11 | 100000 | 0.1 | JavaFoil+Calcfoil stall+Eppler ext transition
12 | 100000 | 0.1 | XFOIL ncrit=9
13 | 100000 | 0.25 | JavaFoil+Calcfoil stall+Eppler ext transition
14 | 100000 | 0.25 | XFOIL ncrit=9
15 | 100000 | 0.5 | JavaFoil+Calcfoil stall+Eppler ext transition
16 | 100000 | 0.5 | XFOIL ncrit=9
17 | 250000 | 0 | JavaFoil+Calcfoil stall+Eppler ext transition
18 | 250000 | 0 | XFOIL ncrit=9
19 | 250000 | 0.1 | JavaFoil+Calcfoil stall+Eppler ext transition
20 | 250000 | 0.1 | XFOIL ncrit=9
21 | 250000 | 0.25 | JavaFoil+Calcfoil stall+Eppler ext transition
22 | 250000 | 0.25 | XFOIL ncrit=9
23 | 250000 | 0.5 | JavaFoil+Calcfoil stall+Eppler ext transition
24 | 250000 | 0.5 | XFOIL ncrit=9
25 | 500000 | 0 | JavaFoil+Calcfoil stall+Eppler ext transition
26 | 500000 | 0 | XFOIL ncrit=9
27 | 500000 | 0.1 | JavaFoil+Calcfoil stall+Eppler ext transition
28 | 500000 | 0.1 | XFOIL ncrit=9
29 | 500000 | 0.25 | JavaFoil+Calcfoil stall+Eppler ext transition
30 | 500000 | 0.25 | XFOIL ncrit=9
31 | 500000 | 0.5 | JavaFoil+Calcfoil stall+Eppler ext transition
32 | 500000 | 0.5 | XFOIL ncrit=9
33 | 750000 | 0 | JavaFoil+Calcfoil stall+Eppler ext transition
34 | 750000 | 0 | XFOIL ncrit=9
35 | 750000 | 0.1 | JavaFoil+Calcfoil stall+Eppler ext transition
36 | 750000 | 0.1 | XFOIL ncrit=9
37 | 750000 | 0.25 | JavaFoil+Calcfoil stall+Eppler ext transition
38 | 750000 | 0.25 | XFOIL ncrit=9
39 | 750000 | 0.5 | JavaFoil+Calcfoil stall+Eppler ext transition
40 | 750000 | 0.5 | XFOIL ncrit=9
41 | 1000000 | 0 | JavaFoil+Calcfoil stall+Eppler ext transition
42 | 1000000 | 0 | XFOIL ncrit=9
43 | 1000000 | 0.1 | JavaFoil+Calcfoil stall+Eppler ext transition
44 | 1000000 | 0.1 | XFOIL ncrit=9
45 | 1000000 | 0.25 | JavaFoil+Calcfoil stall+Eppler ext transition
46 | 1000000 | 0.25 | XFOIL ncrit=9
47 | 1000000 | 0.5 | JavaFoil+Calcfoil stall+Eppler ext transition
48 | 1000000 | 0.5 | XFOIL ncrit=9
49 | 2000000 | 0 | JavaFoil+Calcfoil stall+Eppler ext transition
50 | 2000000 | 0 | XFOIL ncrit=9
51 | 2000000 | 0.1 | JavaFoil+Calcfoil stall+Eppler ext transition
52 | 2000000 | 0.1 | XFOIL ncrit=9
53 | 2000000 | 0.25 | JavaFoil+Calcfoil stall+Eppler ext transition
54 | 2000000 | 0.25 | XFOIL ncrit=9
55 | 2000000 | 0.5 | JavaFoil+Calcfoil stall+Eppler ext transition
56 | 2000000 | 0.5 | XFOIL ncrit=9
57 | 3000000 | 0 | JavaFoil+Calcfoil stall+Eppler ext transition
58 | 3000000 | 0 | XFOIL ncrit=9
59 | 3000000 | 0.1 | JavaFoil+Calcfoil stall+Eppler ext transition
60 | 3000000 | 0.1 | XFOIL ncrit=9
61 | 3000000 | 0.25 | JavaFoil+Calcfoil stall+Eppler ext transition
62 | 3000000 | 0.25 | XFOIL ncrit=9
63 | 3000000 | 0.5 | JavaFoil+Calcfoil stall+Eppler ext transition
64 | 3000000 | 0.5 | XFOIL ncrit=9
65 | 4000000 | 0 | JavaFoil+Calcfoil stall+Eppler ext transition
66 | 4000000 | 0 | XFOIL ncrit=9
67 | 4000000 | 0.1 | JavaFoil+Calcfoil stall+Eppler ext transition
68 | 4000000 | 0.1 | XFOIL ncrit=9
69 | 4000000 | 0.25 | JavaFoil+Calcfoil stall+Eppler ext transition
70 | 4000000 | 0.25 | XFOIL ncrit=9
71 | 4000000 | 0.5 | JavaFoil+Calcfoil stall+Eppler ext transition
72 | 4000000 | 0.5 | XFOIL ncrit=9
73 | 5000000 | 0 | JavaFoil+Calcfoil stall+Eppler ext transition
74 | 5000000 | 0 | XFOIL ncrit=9
75 | 5000000 | 0.1 | JavaFoil+Calcfoil stall+Eppler ext transition
76 | 5000000 | 0.1 | XFOIL ncrit=9
77 | 5000000 | 0.25 | JavaFoil+Calcfoil stall+Eppler ext transition
78 | 5000000 | 0.25 | XFOIL ncrit=9
79 | 5000000 | 0.5 | JavaFoil+Calcfoil stall+Eppler ext transition
80 | 5000000 | 0.5 | XFOIL ncrit=9
81 | 6000000 | 0 | JavaFoil+Calcfoil stall+Eppler ext transition
82 | 6000000 | 0 | XFOIL ncrit=9
83 | 6000000 | 0.1 | JavaFoil+Calcfoil stall+Eppler ext transition
84 | 6000000 | 0.1 | XFOIL ncrit=9
85 | 6000000 | 0.25 | JavaFoil+Calcfoil stall+Eppler ext transition
86 | 6000000 | 0.25 | XFOIL ncrit=9
87 | 6000000 | 0.5 | JavaFoil+Calcfoil stall+Eppler ext transition
88 | 6000000 | 0.5 | XFOIL ncrit=9
89 | 7000000 | 0 | JavaFoil+Calcfoil stall+Eppler ext transition
90 | 7000000 | 0 | XFOIL ncrit=9
91 | 7000000 | 0.1 | JavaFoil+Calcfoil stall+Eppler ext transition
92 | 7000000 | 0.1 | XFOIL ncrit=9
93 | 7000000 | 0.25 | JavaFoil+Calcfoil stall+Eppler ext transition
94 | 7000000 | 0.25 | XFOIL ncrit=9
95 | 7000000 | 0.5 | JavaFoil+Calcfoil stall+Eppler ext transition
96 | 7000000 | 0.5 | XFOIL ncrit=9
97 | 8000000 | 0 | JavaFoil+Calcfoil stall+Eppler ext transition
98 | 8000000 | 0 | XFOIL ncrit=9
99 | 8000000 | 0.1 | JavaFoil+Calcfoil stall+Eppler ext transition
100 | 8000000 | 0.1 | XFOIL ncrit=9
101 | 8000000 | 0.25 | JavaFoil+Calcfoil stall+Eppler ext transition
102 | 8000000 | 0.25 | XFOIL ncrit=9
103 | 8000000 | 0.5 | JavaFoil+Calcfoil stall+Eppler ext transition
104 | 8000000 | 0.5 | XFOIL ncrit=9
105 | 10000000 | 0 | JavaFoil+Calcfoil stall+Eppler ext transition
106 | 10000000 | 0 | XFOIL ncrit=9
107 | 10000000 | 0.1 | JavaFoil+Calcfoil stall+Eppler ext transition
108 | 10000000 | 0.1 | XFOIL ncrit=9
109 | 10000000 | 0.25 | JavaFoil+Calcfoil stall+Eppler ext transition
110 | 10000000 | 0.25 | XFOIL ncrit=9
111 | 10000000 | 0.5 | JavaFoil+Calcfoil stall+Eppler ext transition
112 | 10000000 | 0.5 | XFOIL ncrit=9
113 | 12000000 | 0 | JavaFoil+Calcfoil stall+Eppler ext transition
114 | 12000000 | 0 | XFOIL ncrit=9
115 | 12000000 | 0.1 | JavaFoil+Calcfoil stall+Eppler ext transition
116 | 12000000 | 0.1 | XFOIL ncrit=9
117 | 12000000 | 0.25 | JavaFoil+Calcfoil stall+Eppler ext transition
118 | 12000000 | 0.25 | XFOIL ncrit=9
119 | 12000000 | 0.5 | JavaFoil+Calcfoil stall+Eppler ext transition
120 | 12000000 | 0.5 | XFOIL ncrit=9
121 | 14000000 | 0 | JavaFoil+Calcfoil stall+Eppler ext transition
122 | 14000000 | 0 | XFOIL ncrit=9
123 | 14000000 | 0.1 | JavaFoil+Calcfoil stall+Eppler ext transition
124 | 14000000 | 0.1 | XFOIL ncrit=9
125 | 14000000 | 0.25 | JavaFoil+Calcfoil stall+Eppler ext transition
126 | 14000000 | 0.25 | XFOIL ncrit=9
127 | 14000000 | 0.5 | JavaFoil+Calcfoil stall+Eppler ext transition
128 | 14000000 | 0.5 | XFOIL ncrit=9
129 | 16000000 | 0 | JavaFoil+Calcfoil stall+Eppler ext transition
130 | 16000000 | 0 | XFOIL ncrit=9
131 | 16000000 | 0.1 | JavaFoil+Calcfoil stall+Eppler ext transition
132 | 16000000 | 0.1 | XFOIL ncrit=9
133 | 16000000 | 0.25 | JavaFoil+Calcfoil stall+Eppler ext transition
134 | 16000000 | 0.25 | XFOIL ncrit=9
135 | 16000000 | 0.5 | JavaFoil+Calcfoil stall+Eppler ext transition
136 | 16000000 | 0.5 | XFOIL ncrit=9
137 | 18000000 | 0 | JavaFoil+Calcfoil stall+Eppler ext transition
138 | 18000000 | 0 | XFOIL ncrit=9
139 | 18000000 | 0.1 | JavaFoil+Calcfoil stall+Eppler ext transition
140 | 18000000 | 0.1 | XFOIL ncrit=9
141 | 18000000 | 0.25 | JavaFoil+Calcfoil stall+Eppler ext transition
142 | 18000000 | 0.25 | XFOIL ncrit=9
143 | 18000000 | 0.5 | JavaFoil+Calcfoil stall+Eppler ext transition
144 | 18000000 | 0.5 | XFOIL ncrit=9
145 | 20000000 | 0 | JavaFoil+Calcfoil stall+Eppler ext transition
146 | 20000000 | 0 | XFOIL ncrit=9
147 | 20000000 | 0.1 | JavaFoil+Calcfoil stall+Eppler ext transition
148 | 20000000 | 0.1 | XFOIL ncrit=9
149 | 20000000 | 0.25 | JavaFoil+Calcfoil stall+Eppler ext transition
150 | 20000000 | 0.25 | XFOIL ncrit=9
151 | 20000000 | 0.5 | JavaFoil+Calcfoil stall+Eppler ext transition
152 | 20000000 | 0.5 | XFOIL ncrit=9

## 1. Re 50k Mach 0.00 (1)
BIGFOIL.COM POLAR EXPORT
Joukowsky 11.00% thick 7.00% camber
Joukowsky 11.00% thick 7.00% camber |  |  |  | Cl Max: | 1.844 | at alpha= | 10 | deg
JavaFoil+Calcfoil stall+Eppler ext transition |  |  |  | L/D Max: | 54.465 | at alpha= | 4 | deg
Re: | 50000 |  |  | Cd Min: | 0.0184 | at alpha= | -1.5 | deg
Mach: | 0 |  |  | Cl=0 at alpha= | -8.1087 | deg
|  |  |  | @ Cl=0.1, Cd= | 0.060171
|  |  |  | @ Cl=0.4, Cd= | 0.043897
|  |  |  | @ Cl=0.6, Cd= | 0.030692
alpha (deg) | Cl | Cd | Cm | Cl/Cd
-20 | -0.478 | 0.32534 | -0.07 | -1.468
-19.5 | -0.483 | 0.3042 | -0.071 | -1.588
-19 | -0.487 | 0.29059 | -0.071 | -1.676
-18.5 | -0.49 | 0.27204 | -0.072 | -1.8
-18 | -0.491 | 0.25583 | -0.072 | -1.918
-17.5 | -0.49 | 0.23826 | -0.072 | -2.056
-17 | -0.487 | 0.22141 | -0.073 | -2.199
-16.5 | -0.482 | 0.21296 | -0.074 | -2.262
-16 | -0.474 | 0.19568 | -0.074 | -2.423
-15.5 | -0.464 | 0.18504 | -0.075 | -2.507
-15 | -0.451 | 0.17081 | -0.075 | -2.64
-14.5 | -0.435 | 0.16073 | -0.076 | -2.707
-14 | -0.415 | 0.14753 | -0.076 | -2.815
-13.5 | -0.393 | 0.1376 | -0.076 | -2.856
-13 | -0.368 | 0.12772 | -0.078 | -2.88
-12.5 | -0.34 | 0.1184 | -0.078 | -2.872
-12 | -0.31 | 0.10951 | -0.079 | -2.827
-11.5 | -0.277 | 0.10248 | -0.08 | -2.7
-11 | -0.241 | 0.09529 | -0.08 | -2.533
-10.5 | -0.204 | 0.08937 | -0.082 | -2.281
-10 | -0.164 | 0.08237 | -0.082 | -1.995
-9.5 | -0.123 | 0.08187 | -0.083 | -1.503
-9 | -0.08 | 0.07639 | -0.084 | -1.048
-8.5 | -0.036 | 0.072 | -0.085 | -0.496
-8 | 0.01 | 0.06758 | -0.087 | 0.145
-7.5 | 0.056 | 0.06371 | -0.089 | 0.883
-7 | 0.103 | 0.05993 | -0.091 | 1.726
-6.5 | 0.151 | 0.05668 | -0.093 | 2.67
-6 | 0.2 | 0.0538 | -0.095 | 3.711
-5.5 | 0.249 | 0.05105 | -0.099 | 4.869
-5 | 0.298 | 0.04864 | -0.103 | 6.121
-4.5 | 0.348 | 0.04628 | -0.108 | 7.509
-4 | 0.398 | 0.044 | -0.114 | 9.05
-3.5 | 0.451 | 0.04128 | -0.124 | 10.926
-3 | 0.508 | 0.0378 | -0.136 | 13.43
-2.5 | 0.572 | 0.03285 | -0.151 | 17.429
-2 | 0.651 | 0.02676 | -0.167 | 24.339
-1.5 | 0.792 | 0.0184 | -0.196 | 43.027
-1 | 0.851 | 0.01902 | -0.196 | 44.76
-0.5 | 0.911 | 0.01966 | -0.195 | 46.327
0 | 0.943 | 0.02065 | -0.195 | 45.661
0.5 | 0.999 | 0.02099 | -0.195 | 47.594
1 | 1.055 | 0.02158 | -0.195 | 48.882
1.5 | 1.111 | 0.02218 | -0.195 | 50.072
2 | 1.166 | 0.02286 | -0.194 | 50.984
2.5 | 1.221 | 0.0236 | -0.194 | 51.716
3 | 1.275 | 0.02405 | -0.194 | 53.022
3.5 | 1.329 | 0.02458 | -0.194 | 54.062
4 | 1.382 | 0.02538 | -0.193 | 54.465
4.5 | 1.434 | 0.02636 | -0.193 | 54.42
5 | 1.485 | 0.02744 | -0.193 | 54.12
5.5 | 1.533 | 0.02857 | -0.192 | 53.669
6 | 1.58 | 0.02982 | -0.192 | 52.992
6.5 | 1.625 | 0.03118 | -0.192 | 52.108
7 | 1.667 | 0.03273 | -0.192 | 50.941
7.5 | 1.707 | 0.03439 | -0.191 | 49.634
8 | 1.744 | 0.03628 | -0.191 | 48.064
8.5 | 1.784 | 0.04165 | -0.192 | 42.83
9 | 1.809 | 0.04367 | -0.191 | 41.434
9.5 | 1.83 | 0.0459 | -0.19 | 39.875
10 | 1.844 | 0.04827 | -0.189 | 38.212
10.5 | 1.571 | 0.08442 | -0.099 | 18.613
11 | 1.575 | 0.09073 | -0.088 | 17.362
11.5 | 1.579 | 0.09771 | -0.084 | 16.156
12 | 1.579 | 0.10448 | -0.08 | 15.109
12.5 | 1.575 | 0.11213 | -0.077 | 14.043
13 | 1.565 | 0.1201 | -0.075 | 13.031
13.5 | 1.551 | 0.12877 | -0.073 | 12.043
14 | 1.533 | 0.13945 | -0.072 | 10.991
14.5 | 1.511 | 0.14888 | -0.07 | 10.148
15 | 1.486 | 0.15964 | -0.068 | 9.306

## 2. Re 50k Mach 0.00 (2)
BIGFOIL.COM POLAR EXPORT
Joukowsky 11.00% thick 7.00% camber
Joukowsky 11.00% thick 7.00% camber |  |  |  | Cl Max: | 1.6771 | at alpha= | 14.5 | deg
XFOIL ncrit=9 |  |  |  | L/D Max: | 28.7554 | at alpha= | 11.5 | deg
Re: | 50000 |  |  | Cd Min: | 0.2793 | at alpha= | 19.5 | deg
Mach: | 0 |  |  | Cl=0 at alpha= | -0.81412 | deg
|  |  |  | @ Cl=0.1, Cd= | 0.054832
|  |  |  | @ Cl=0.4, Cd= | 0.058643
|  |  |  | @ Cl=0.6, Cd= | 0.063684
alpha (deg) | Cl | Cd | Cm | Cl/Cd
-10.5 | -0.2807 | 0.14578 | -0.0324 | -1.9255
-10 | -0.2895 | 0.14358 | -0.0299 | -2.0163
-9.5 | -0.3235 | 0.14643 | -0.0281 | -2.2092
-9 | -0.3033 | 0.13671 | -0.0246 | -2.2186
-8.5 | -0.3133 | 0.13422 | -0.022 | -2.3342
-8 | -0.3525 | 0.13673 | -0.0198 | -2.5781
-7.5 | -0.3323 | 0.12767 | -0.0167 | -2.6028
-7 | -0.3511 | 0.1262 | -0.0138 | -2.7821
-6.5 | -0.4039 | 0.12913 | -0.0105 | -3.1279
-6 | -0.3747 | 0.11947 | -0.007 | -3.1364
-5.5 | -0.4166 | 0.1211 | -0.0084 | -3.4401
-4.5 | -0.4126 | 0.11045 | -0.0079 | -3.7356
-4 | -0.4055 | 0.10511 | -0.0045 | -3.8579
-3.5 | -0.3974 | 0.09975 | -0.004 | -3.984
-3 | -0.3815 | 0.09456 | -0.0074 | -4.0345
-2.5 | -0.3445 | 0.08945 | -0.0185 | -3.8513
-2 | -0.3255 | 0.08425 | -0.0172 | -3.8635
-1.5 | -0.2861 | 0.07936 | -0.0233 | -3.6051
-1 | -0.0558 | 0.0624 | -0.0881 | -0.89423
-0.5 | 0.0943 | 0.05476 | -0.1187 | 1.7221
1.5 | 0.484 | 0.05971 | -0.1586 | 8.1058
2 | 0.5333 | 0.06155 | -0.1599 | 8.6645
2.5 | 0.5834 | 0.0634 | -0.161 | 9.2019
3 | 0.6226 | 0.06407 | -0.1594 | 9.7175
3.5 | 0.6954 | 0.0675 | -0.1662 | 10.3022
4 | 0.7334 | 0.07106 | -0.1668 | 10.3209
4.5 | 0.7777 | 0.07458 | -0.1677 | 10.4277
5 | 0.8297 | 0.07793 | -0.1689 | 10.6467
5.5 | 0.856 | 0.08204 | -0.1681 | 10.4339
6 | 0.9125 | 0.08516 | -0.1693 | 10.7151
6.5 | 0.933 | 0.08974 | -0.1681 | 10.3967
7 | 0.9756 | 0.09336 | -0.1681 | 10.4499
7.5 | 1.001 | 0.09795 | -0.1672 | 10.2195
8 | 1.0608 | 0.10027 | -0.1672 | 10.5794
8.5 | 1.0632 | 0.1065 | -0.1656 | 9.9831
9 | 1.1006 | 0.11015 | -0.1646 | 9.9918
9.5 | 1.1587 | 0.11142 | -0.1631 | 10.3994
10 | 1.1765 | 0.11623 | -0.1615 | 10.1222
10.5 | 1.201 | 0.12017 | -0.1596 | 9.9942
11 | 1.2417 | 0.12144 | -0.1565 | 10.2248
11.5 | 1.6543 | 0.05753 | -0.1366 | 28.7554
12 | 1.4393 | 0.09602 | -0.1378 | 14.9896
12.5 | 1.6485 | 0.06506 | -0.1234 | 25.3381
13 | 1.6457 | 0.07153 | -0.1192 | 23.0071
13.5 | 1.6718 | 0.0769 | -0.1163 | 21.7399
14 | 1.6742 | 0.08459 | -0.1138 | 19.7919
14.5 | 1.6771 | 0.09277 | -0.1119 | 18.078
15 | 1.6355 | 0.10477 | -0.1117 | 15.6104
15.5 | 1.5984 | 0.11743 | -0.1139 | 13.6115
16 | 1.5623 | 0.13143 | -0.1183 | 11.8869
17.5 | 1.264 | 0.25087 | -0.2053 | 5.0385
18 | 1.2847 | 0.25997 | -0.2078 | 4.9417
18.5 | 1.3125 | 0.27079 | -0.2092 | 4.8469
19 | 1.3105 | 0.27292 | -0.2161 | 4.8018
19.5 | 1.321 | 0.2793 | -0.2211 | 4.7297

## 3. Re 50k Mach 0.10 (1)
BIGFOIL.COM POLAR EXPORT
Joukowsky 11.00% thick 7.00% camber
Joukowsky 11.00% thick 7.00% camber |  |  |  | Cl Max: | 1.845 | at alpha= | 10 | deg
JavaFoil+Calcfoil stall+Eppler ext transition |  |  |  | L/D Max: | 54.272 | at alpha= | 4 | deg
Re: | 50000 |  |  | Cd Min: | 0.01845 | at alpha= | -1.5 | deg
Mach: | 0.1 |  |  | Cl=0 at alpha= | -8.1087 | deg
|  |  |  | @ Cl=0.1, Cd= | 0.060487
|  |  |  | @ Cl=0.4, Cd= | 0.04412
|  |  |  | @ Cl=0.6, Cd= | 0.031385
alpha (deg) | Cl | Cd | Cm | Cl/Cd
-20 | -0.439 | 0.34852 | -0.07 | -1.261
-19.5 | -0.448 | 0.34292 | -0.071 | -1.305
-19 | -0.455 | 0.31503 | -0.071 | -1.443
-18.5 | -0.46 | 0.29764 | -0.071 | -1.546
-18 | -0.464 | 0.27565 | -0.072 | -1.684
-17.5 | -0.466 | 0.25578 | -0.072 | -1.822
-17 | -0.466 | 0.23562 | -0.073 | -1.978
-16.5 | -0.464 | 0.21632 | -0.073 | -2.143
-16 | -0.459 | 0.20647 | -0.074 | -2.221
-15.5 | -0.451 | 0.18749 | -0.074 | -2.405
-15 | -0.44 | 0.17586 | -0.075 | -2.503
-14.5 | -0.426 | 0.16165 | -0.075 | -2.637
-14 | -0.408 | 0.15075 | -0.076 | -2.71
-13.5 | -0.388 | 0.14096 | -0.076 | -2.75
-13 | -0.364 | 0.13082 | -0.077 | -2.781
-12.5 | -0.337 | 0.12079 | -0.078 | -2.792
-12 | -0.308 | 0.11129 | -0.079 | -2.765
-11.5 | -0.276 | 0.10392 | -0.08 | -2.651
-11 | -0.241 | 0.09655 | -0.081 | -2.494
-10.5 | -0.204 | 0.09026 | -0.082 | -2.257
-10 | -0.164 | 0.08885 | -0.082 | -1.85
-9.5 | -0.123 | 0.08217 | -0.083 | -1.499
-9 | -0.08 | 0.07746 | -0.085 | -1.036
-8.5 | -0.036 | 0.07237 | -0.086 | -0.495
-8 | 0.01 | 0.06789 | -0.087 | 0.145
-7.5 | 0.056 | 0.06398 | -0.089 | 0.883
-7 | 0.104 | 0.06017 | -0.091 | 1.726
-6.5 | 0.152 | 0.05693 | -0.093 | 2.669
-6 | 0.201 | 0.05394 | -0.096 | 3.719
-5.5 | 0.25 | 0.05119 | -0.099 | 4.877
-5 | 0.299 | 0.0488 | -0.103 | 6.13
-4.5 | 0.349 | 0.0464 | -0.108 | 7.525
-4 | 0.4 | 0.04412 | -0.115 | 9.068
-3.5 | 0.453 | 0.04147 | -0.124 | 10.922
-3 | 0.51 | 0.03798 | -0.136 | 13.424
-2.5 | 0.574 | 0.03334 | -0.15 | 17.214
-2 | 0.651 | 0.02755 | -0.166 | 23.626
-1.5 | 0.796 | 0.01845 | -0.197 | 43.115
-1 | 0.855 | 0.01908 | -0.197 | 44.835
-0.5 | 0.915 | 0.01973 | -0.196 | 46.391
0 | 0.947 | 0.02074 | -0.196 | 45.678
0.5 | 1.004 | 0.02108 | -0.196 | 47.614
1 | 1.06 | 0.02169 | -0.196 | 48.86
1.5 | 1.116 | 0.02234 | -0.196 | 49.943
2 | 1.171 | 0.02302 | -0.195 | 50.882
2.5 | 1.226 | 0.02372 | -0.195 | 51.687
3 | 1.281 | 0.0242 | -0.195 | 52.937
3.5 | 1.335 | 0.02475 | -0.195 | 53.936
4 | 1.389 | 0.02559 | -0.194 | 54.272
4.5 | 1.441 | 0.02657 | -0.194 | 54.226
5 | 1.491 | 0.02766 | -0.194 | 53.917
5.5 | 1.54 | 0.02881 | -0.193 | 53.454
6 | 1.587 | 0.0301 | -0.193 | 52.729
6.5 | 1.631 | 0.03149 | -0.193 | 51.804
7 | 1.674 | 0.03307 | -0.192 | 50.61
7.5 | 1.713 | 0.03478 | -0.192 | 49.255
8 | 1.75 | 0.03675 | -0.192 | 47.608
8.5 | 1.789 | 0.04212 | -0.193 | 42.469
9 | 1.813 | 0.04425 | -0.192 | 40.981
9.5 | 1.833 | 0.04656 | -0.191 | 39.364
10 | 1.845 | 0.04898 | -0.19 | 37.669
10.5 | 1.57 | 0.08531 | -0.095 | 18.399
11 | 1.574 | 0.09181 | -0.088 | 17.144
11.5 | 1.576 | 0.09882 | -0.083 | 15.944
12 | 1.573 | 0.10575 | -0.079 | 14.875
12.5 | 1.567 | 0.11398 | -0.077 | 13.744
13 | 1.554 | 0.1222 | -0.075 | 12.717
13.5 | 1.536 | 0.13084 | -0.073 | 11.742
14 | 1.514 | 0.14089 | -0.071 | 10.748
14.5 | 1.488 | 0.15293 | -0.069 | 9.733
15 | 1.459 | 0.16344 | -0.068 | 8.927

## 4. Re 50k Mach 0.10 (2)
BIGFOIL.COM POLAR EXPORT
Joukowsky 11.00% thick 7.00% camber
Joukowsky 11.00% thick 7.00% camber |  |  |  | Cl Max: | 1.665 | at alpha= | 14.5 | deg
XFOIL ncrit=9 |  |  |  | L/D Max: | 26.1255 | at alpha= | 12 | deg
Re: | 50000 |  |  | Cd Min: | 0.27942 | at alpha= | 19.5 | deg
Mach: | 0.1 |  |  | Cl=0 at alpha= | -0.31305 | deg
|  |  |  | @ Cl=0.1, Cd= | 0.057103
|  |  |  | @ Cl=0.4, Cd= | 0.06198
|  |  |  | @ Cl=0.6, Cd= | 0.071515
alpha (deg) | Cl | Cd | Cm | Cl/Cd
-10.5 | -0.2802 | 0.14624 | -0.0324 | -1.916
-10 | -0.2901 | 0.14427 | -0.0299 | -2.0108
-9.5 | -0.3249 | 0.14735 | -0.0281 | -2.205
-9 | -0.3023 | 0.13712 | -0.0246 | -2.2046
-8.5 | -0.3136 | 0.13486 | -0.0221 | -2.3254
-8 | -0.354 | 0.13765 | -0.0199 | -2.5717
-7.5 | -0.3306 | 0.12803 | -0.0167 | -2.5822
-7 | -0.3519 | 0.12694 | -0.0139 | -2.7722
-6.5 | -0.4051 | 0.13002 | -0.0107 | -3.1157
-6 | -0.3738 | 0.11998 | -0.0071 | -3.1155
-5.5 | -0.4177 | 0.12199 | -0.0088 | -3.4241
-4.5 | -0.4129 | 0.1109 | -0.007 | -3.7232
-4 | -0.4059 | 0.10587 | -0.0051 | -3.8339
-3.5 | -0.3983 | 0.10034 | -0.0035 | -3.9695
-3 | -0.3834 | 0.09517 | -0.0067 | -4.0286
-2.5 | -0.3464 | 0.09014 | -0.0183 | -3.8429
-2 | -0.3283 | 0.08485 | -0.0167 | -3.8692
-1.5 | -0.2885 | 0.07994 | -0.0231 | -3.609
-0.5 | -0.0894 | 0.06626 | -0.0687 | -1.3492
0 | 0.1497 | 0.0547 | -0.1237 | 2.7367
0.5 | 0.214 | 0.05506 | -0.1299 | 3.8867
1 | 0.2656 | 0.05643 | -0.1331 | 4.7067
1.5 | 0.3371 | 0.05912 | -0.1396 | 5.702
2 | 0.4209 | 0.06293 | -0.1478 | 6.6884
2.5 | 0.4762 | 0.06596 | -0.1512 | 7.2195
3 | 0.5362 | 0.06895 | -0.155 | 7.7766
3.5 | 0.5911 | 0.07152 | -0.1582 | 8.2648
4 | 0.7342 | 0.07144 | -0.1673 | 10.2772
4.5 | 0.8034 | 0.07449 | -0.1702 | 10.7853
5 | 0.8242 | 0.07855 | -0.1689 | 10.4927
5.5 | 0.8576 | 0.08252 | -0.1687 | 10.3926
6 | 0.9134 | 0.08573 | -0.1697 | 10.6544
6.5 | 0.9311 | 0.09047 | -0.1685 | 10.2918
7 | 0.9937 | 0.09315 | -0.1693 | 10.6677
7.5 | 0.9993 | 0.09881 | -0.1676 | 10.1133
8 | 1.0494 | 0.10189 | -0.1673 | 10.2993
8.5 | 1.0695 | 0.10689 | -0.1662 | 10.0056
9 | 1.095 | 0.11157 | -0.1651 | 9.8145
9.5 | 1.1359 | 0.11472 | -0.1638 | 9.9015
10 | 1.1862 | 0.11628 | -0.1617 | 10.2012
10.5 | 1.2313 | 0.11744 | -0.1588 | 10.4845
11 | 1.257 | 0.12044 | -0.1561 | 10.4367
11.5 | 1.2684 | 0.12526 | -0.1541 | 10.1261
12 | 1.6399 | 0.06277 | -0.1283 | 26.1255
12.5 | 1.6392 | 0.06752 | -0.1227 | 24.2773
13 | 1.6483 | 0.07314 | -0.1187 | 22.5362
13.5 | 1.6645 | 0.07934 | -0.1158 | 20.9793
14 | 1.6642 | 0.08741 | -0.1134 | 19.039
14.5 | 1.665 | 0.09586 | -0.1119 | 17.3691
15 | 1.6126 | 0.10938 | -0.113 | 14.7431
15.5 | 1.5434 | 0.12744 | -0.1195 | 12.1108
16 | 1.4644 | 0.15203 | -0.133 | 9.6323
16.5 | 1.317 | 0.21234 | -0.1741 | 6.2023
17.5 | 0.9726 | 0.24595 | -0.1725 | 3.9545
18 | 0.9781 | 0.25419 | -0.1749 | 3.8479
18.5 | 0.9898 | 0.26342 | -0.1766 | 3.7575
19 | 1.0073 | 0.27363 | -0.1776 | 3.6812
19.5 | 0.9984 | 0.27942 | -0.1817 | 3.5731

## 5. Re 50k Mach 0.25 (1)
BIGFOIL.COM POLAR EXPORT
Joukowsky 11.00% thick 7.00% camber
Joukowsky 11.00% thick 7.00% camber |  |  |  | Cl Max: | 1.84 | at alpha= | 9.5 | deg
JavaFoil+Calcfoil stall+Eppler ext transition |  |  |  | L/D Max: | 53.401 | at alpha= | 4 | deg
Re: | 50000 |  |  | Cd Min: | 0.01879 | at alpha= | -1.5 | deg
Mach: | 0.25 |  |  | Cl=0 at alpha= | -8.1087 | deg
|  |  |  | @ Cl=0.1, Cd= | 0.062244
|  |  |  | @ Cl=0.4, Cd= | 0.045354
|  |  |  | @ Cl=0.6, Cd= | 0.034332
alpha (deg) | Cl | Cd | Cm | Cl/Cd
-19.5 | -0.068 | 0.70104 | -0.075 | -0.097
-19 | -0.065 | 0.62133 | -0.073 | -0.104
-18.5 | -0.159 | 0.72331 | -0.071 | -0.219
-18 | -0.204 | 0.5583 | -0.071 | -0.365
-17.5 | -0.239 | 0.44836 | -0.071 | -0.534
-17 | -0.27 | 0.39259 | -0.072 | -0.687
-16.5 | -0.295 | 0.33723 | -0.072 | -0.874
-16 | -0.316 | 0.28559 | -0.071 | -1.105
-15.5 | -0.331 | 0.26601 | -0.073 | -1.246
-15 | -0.342 | 0.23591 | -0.074 | -1.451
-14.5 | -0.347 | 0.21061 | -0.074 | -1.65
-14 | -0.346 | 0.18557 | -0.076 | -1.864
-13.5 | -0.339 | 0.16834 | -0.076 | -2.015
-13 | -0.328 | 0.15178 | -0.077 | -2.158
-12.5 | -0.311 | 0.13975 | -0.078 | -2.225
-12 | -0.29 | 0.12814 | -0.079 | -2.26
-11.5 | -0.264 | 0.11457 | -0.08 | -2.302
-11 | -0.234 | 0.10443 | -0.081 | -2.239
-10.5 | -0.2 | 0.09683 | -0.082 | -2.068
-10 | -0.163 | 0.09385 | -0.083 | -1.739
-9.5 | -0.123 | 0.08747 | -0.084 | -1.409
-9 | -0.081 | 0.08046 | -0.085 | -1.004
-8.5 | -0.036 | 0.07515 | -0.087 | -0.483
-8 | 0.01 | 0.07015 | -0.088 | 0.142
-7.5 | 0.058 | 0.0657 | -0.09 | 0.875
-7 | 0.106 | 0.06175 | -0.092 | 1.718
-6.5 | 0.155 | 0.05809 | -0.094 | 2.675
-6 | 0.205 | 0.05498 | -0.097 | 3.735
-5.5 | 0.256 | 0.05206 | -0.1 | 4.915
-5 | 0.307 | 0.04954 | -0.104 | 6.19
-4.5 | 0.358 | 0.04722 | -0.109 | 7.582
-4 | 0.41 | 0.04491 | -0.115 | 9.135
-3.5 | 0.464 | 0.04253 | -0.124 | 10.908
-3 | 0.521 | 0.03941 | -0.135 | 13.221
-2.5 | 0.584 | 0.03543 | -0.149 | 16.472
-2 | 0.656 | 0.03049 | -0.163 | 21.525
-1.5 | 0.818 | 0.01879 | -0.202 | 43.512
-1 | 0.879 | 0.01947 | -0.202 | 45.154
-0.5 | 0.941 | 0.02015 | -0.201 | 46.667
0 | 0.972 | 0.02124 | -0.201 | 45.734
0.5 | 1.029 | 0.02167 | -0.201 | 47.518
1 | 1.087 | 0.02228 | -0.201 | 48.789
1.5 | 1.144 | 0.02301 | -0.201 | 49.719
2 | 1.201 | 0.02374 | -0.2 | 50.573
2.5 | 1.257 | 0.02454 | -0.2 | 51.218
3 | 1.313 | 0.02507 | -0.2 | 52.365
3.5 | 1.368 | 0.02599 | -0.2 | 52.653
4 | 1.423 | 0.02665 | -0.199 | 53.401
4.5 | 1.476 | 0.02773 | -0.199 | 53.223
5 | 1.527 | 0.02893 | -0.199 | 52.79
5.5 | 1.576 | 0.03025 | -0.198 | 52.097
6 | 1.623 | 0.0317 | -0.198 | 51.208
6.5 | 1.667 | 0.03329 | -0.198 | 50.074
7 | 1.708 | 0.03505 | -0.197 | 48.732
7.5 | 1.745 | 0.03708 | -0.197 | 47.072
8 | 1.779 | 0.03946 | -0.197 | 45.091
8.5 | 1.812 | 0.04518 | -0.197 | 40.112
9 | 1.83 | 0.04769 | -0.196 | 38.37
9.5 | 1.84 | 0.05042 | -0.195 | 36.491
10 | 1.564 | 0.08345 | -0.098 | 18.737
10.5 | 1.561 | 0.0901 | -0.089 | 17.324
11 | 1.554 | 0.09798 | -0.084 | 15.86
11.5 | 1.541 | 0.10629 | -0.08 | 14.494
12 | 1.52 | 0.11499 | -0.077 | 13.219
12.5 | 1.493 | 0.12454 | -0.074 | 11.986
13 | 1.455 | 0.13738 | -0.072 | 10.592
13.5 | 1.409 | 0.15021 | -0.07 | 9.379
14 | 1.355 | 0.1639 | -0.068 | 8.269
14.5 | 1.295 | 0.17876 | -0.066 | 7.242

## 6. Re 50k Mach 0.25 (2)
BIGFOIL.COM POLAR EXPORT
Joukowsky 11.00% thick 7.00% camber
Joukowsky 11.00% thick 7.00% camber |  |  |  | Cl Max: | 1.4768 | at alpha= | 12 | deg
XFOIL ncrit=9 |  |  |  | L/D Max: | 15.2783 | at alpha= | 12 | deg
Re: | 50000 |  |  | Cd Min: | 0.2516 | at alpha= | 17 | deg
Mach: | 0.25 |  |  | Cl=0 at alpha= | -0.27578 | deg
|  |  |  | @ Cl=0.1, Cd= | 0.063805
|  |  |  | @ Cl=0.4, Cd= | 0.059793
|  |  |  | @ Cl=0.6, Cd= | 0.065803
alpha (deg) | Cl | Cd | Cm | Cl/Cd
-20 | -0.4098 | 0.23208 | -0.0283 | -1.7658
-19.5 | -0.3945 | 0.22762 | -0.0315 | -1.7332
-19 | -0.387 | 0.22865 | -0.0358 | -1.6925
-18.5 | -0.3652 | 0.21736 | -0.0371 | -1.6802
-18 | -0.3481 | 0.21089 | -0.0388 | -1.6506
-17.5 | -0.3344 | 0.20612 | -0.0409 | -1.6224
-17 | -0.3277 | 0.205 | -0.0437 | -1.5985
-16.5 | -0.3139 | 0.19796 | -0.0449 | -1.5857
-16 | -0.2977 | 0.191 | -0.0451 | -1.5586
-15.5 | -0.2888 | 0.18703 | -0.0461 | -1.5441
-15 | -0.2924 | 0.18798 | -0.0478 | -1.5555
-14.5 | -0.277 | 0.17889 | -0.047 | -1.5484
-14 | -0.2668 | 0.17319 | -0.0459 | -1.5405
-13.5 | -0.2673 | 0.17078 | -0.0452 | -1.5652
-13 | -0.288 | 0.17442 | -0.0449 | -1.6512
-12.5 | -0.2648 | 0.16225 | -0.0417 | -1.632
-12 | -0.2662 | 0.15891 | -0.0394 | -1.6752
-11.5 | -0.2822 | 0.15931 | -0.0378 | -1.7714
-11 | -0.2864 | 0.15494 | -0.0355 | -1.8485
-10.5 | -0.279 | 0.14893 | -0.0322 | -1.8734
-10 | -0.2952 | 0.14849 | -0.0301 | -1.988
-9.5 | -0.3068 | 0.14563 | -0.0279 | -2.1067
-9 | -0.2987 | 0.13956 | -0.0246 | -2.1403
-8.5 | -0.3181 | 0.13897 | -0.0225 | -2.289
-8 | -0.3338 | 0.13641 | -0.0203 | -2.447
-7.5 | -0.3248 | 0.13035 | -0.0169 | -2.4918
-7 | -0.3581 | 0.13135 | -0.0145 | -2.7263
-6.5 | -0.3484 | 0.12437 | -0.0114 | -2.8013
-6 | -0.3757 | 0.12365 | -0.0079 | -3.0384
-5.5 | -0.3977 | 0.12092 | -0.0049 | -3.289
-5 | -0.3956 | 0.116 | -0.0017 | -3.4103
-4.5 | -0.4096 | 0.11281 | -0.0027 | -3.6309
-4 | -0.408 | 0.11053 | -0.0101 | -3.6913
-3.5 | -0.4022 | 0.10349 | -0.0016 | -3.8864
-3 | -0.3918 | 0.09835 | -0.0034 | -3.9837
-2.5 | -0.3632 | 0.09384 | -0.0129 | -3.8704
-2 | -0.3418 | 0.08815 | -0.0142 | -3.8775
-1.5 | -0.2998 | 0.08331 | -0.0222 | -3.5986
-0.5 | -0.0998 | 0.06784 | -0.0696 | -1.4711
0.5 | 0.3453 | 0.05885 | -0.1532 | 5.8675
1 | 0.4149 | 0.06005 | -0.1579 | 6.9092
1.5 | 0.4933 | 0.06174 | -0.1631 | 7.99
2 | 0.5454 | 0.06369 | -0.1646 | 8.5634
2.5 | 0.5981 | 0.06575 | -0.1659 | 9.0966
3 | 0.6542 | 0.06731 | -0.1669 | 9.7192
3.5 | 0.7066 | 0.06964 | -0.1696 | 10.1465
4 | 0.7456 | 0.07342 | -0.1706 | 10.1553
4.5 | 0.7908 | 0.07712 | -0.1715 | 10.2541
5 | 0.8417 | 0.08074 | -0.1725 | 10.4248
5.5 | 0.8673 | 0.08509 | -0.1717 | 10.1927
6 | 0.9169 | 0.08879 | -0.1723 | 10.3266
6.5 | 0.9426 | 0.09343 | -0.1714 | 10.0888
7 | 0.9789 | 0.0977 | -0.1711 | 10.0194
7.5 | 1.0081 | 0.1024 | -0.1704 | 9.8447
8 | 1.0595 | 0.10575 | -0.1701 | 10.0189
8.5 | 1.0659 | 0.11194 | -0.1689 | 9.5221
9 | 1.1015 | 0.11618 | -0.1679 | 9.481
9.5 | 1.1461 | 0.11936 | -0.1665 | 9.602
10 | 1.191 | 0.12182 | -0.1643 | 9.7767
10.5 | 1.222 | 0.12514 | -0.162 | 9.7651
11 | 1.2388 | 0.12993 | -0.1602 | 9.5344
11.5 | 1.2504 | 0.13543 | -0.1589 | 9.2328
12 | 1.4768 | 0.09666 | -0.1345 | 15.2783
12.5 | 1.3321 | 0.13433 | -0.1492 | 9.9166
13 | 1.3334 | 0.14166 | -0.1494 | 9.4127
13.5 | 1.3432 | 0.14766 | -0.149 | 9.0966
14 | 1.3176 | 0.16411 | -0.1566 | 8.0288
14.5 | 1.3058 | 0.17806 | -0.1633 | 7.3335
15 | 1.3008 | 0.191 | -0.1698 | 6.8105
15.5 | 1.3097 | 0.20099 | -0.1738 | 6.5162
16 | 1.3035 | 0.21608 | -0.1829 | 6.0325
16.5 | 1.3145 | 0.22886 | -0.1886 | 5.7437
17 | 1.2816 | 0.2516 | -0.2094 | 5.0938

## 7. Re 50k Mach 0.50 (1)
BIGFOIL.COM POLAR EXPORT
Joukowsky 11.00% thick 7.00% camber
Joukowsky 11.00% thick 7.00% camber |  |  |  | Cl Max: | 1.833 | at alpha= | 7.5 | deg
JavaFoil+Calcfoil stall+Eppler ext transition |  |  |  | L/D Max: | 48.93 | at alpha= | 3 | deg
Re: | 50000 |  |  | Cd Min: | 0.02217 | at alpha= | -0.5 | deg
Mach: | 0.5 |  |  | Cl=0 at alpha= | -8.1452 | deg
|  |  |  | @ Cl=0.1, Cd= | 0.075354
|  |  |  | @ Cl=0.4, Cd= | 0.050467
|  |  |  | @ Cl=0.6, Cd= | 0.042794
alpha (deg) | Cl | Cd | Cm | Cl/Cd
-20 | -1.331 | 0.45735 | -0.128 | -2.911
-19.5 | -1.274 | 0.42589 | -0.125 | -2.991
-19 | -1.219 | 0.41157 | -0.125 | -2.961
-18.5 | -1.163 | 0.40558 | -0.126 | -2.868
-18 | -1.106 | 0.39773 | -0.122 | -2.78
-17.5 | -0.552 | 0.39387 | -0.123 | -1.403
-17 | -0.522 | 0.38387 | -0.123 | -1.361
-16.5 | -0.491 | 0.37918 | -0.119 | -1.296
-16 | -0.461 | 0.387 | -0.119 | -1.192
-15.5 | -0.431 | 0.38309 | -0.119 | -1.126
-15 | -0.401 | 0.34247 | -0.116 | -1.171
-14.5 | -0.371 | 0.34047 | -0.116 | -1.091
-14 | -0.342 | 0.33515 | -0.116 | -1.02
-13.5 | -0.312 | 0.31622 | -0.112 | -0.986
-13 | -0.282 | 0.31004 | -0.112 | -0.911
-12.5 | -0.253 | 0.30658 | -0.112 | -0.825
-12 | -0.224 | 0.29366 | -0.108 | -0.761
-11.5 | -0.195 | 0.2958 | -0.107 | -0.658
-11 | -0.165 | 0.26335 | -0.103 | -0.628
-10.5 | -0.137 | 0.2724 | -0.102 | -0.501
-10 | -0.108 | 0.24631 | -0.097 | -0.437
-9.5 | -0.079 | 0.24379 | -0.097 | -0.325
-9 | -0.051 | 0.21901 | -0.092 | -0.231
-8.5 | -0.022 | 0.18052 | -0.086 | -0.123
-8 | 0.009 | 0.10467 | -0.085 | 0.085
-7.5 | 0.057 | 0.08342 | -0.091 | 0.688
-7 | 0.111 | 0.07329 | -0.095 | 1.513
-6.5 | 0.167 | 0.06617 | -0.098 | 2.518
-6 | 0.224 | 0.06095 | -0.101 | 3.668
-5.5 | 0.281 | 0.05677 | -0.105 | 4.951
-5 | 0.339 | 0.05341 | -0.109 | 6.342
-4.5 | 0.397 | 0.05059 | -0.114 | 7.84
-4 | 0.455 | 0.04822 | -0.12 | 9.434
-3.5 | 0.514 | 0.04604 | -0.127 | 11.16
-3 | 0.574 | 0.04381 | -0.137 | 13.112
-2.5 | 0.638 | 0.04131 | -0.148 | 15.439
-2 | 0.707 | 0.03832 | -0.16 | 18.461
-1.5 | 0.78 | 0.03501 | -0.172 | 22.294
-1 | 0.861 | 0.03149 | -0.185 | 27.337
-0.5 | 1.052 | 0.02217 | -0.224 | 47.432
0 | 1.078 | 0.02373 | -0.223 | 45.412
0.5 | 1.141 | 0.02449 | -0.223 | 46.594
1 | 1.204 | 0.0254 | -0.223 | 47.416
1.5 | 1.267 | 0.02635 | -0.222 | 48.075
2 | 1.329 | 0.02746 | -0.222 | 48.391
2.5 | 1.39 | 0.02843 | -0.222 | 48.905
3 | 1.451 | 0.02965 | -0.221 | 48.93
3.5 | 1.511 | 0.03105 | -0.221 | 48.663
4 | 1.57 | 0.03253 | -0.22 | 48.248
4.5 | 1.626 | 0.034 | -0.22 | 47.816
5 | 1.678 | 0.03598 | -0.219 | 46.63
5.5 | 1.725 | 0.03817 | -0.219 | 45.189
6 | 1.767 | 0.04072 | -0.219 | 43.382
6.5 | 1.8 | 0.04373 | -0.218 | 41.168
7 | 1.823 | 0.04748 | -0.218 | 38.408
7.5 | 1.833 | 0.05599 | -0.218 | 32.741
8 | 1.539 | 0.07633 | -0.114 | 20.157
8.5 | 1.467 | 0.08686 | -0.091 | 16.894
9 | 1.261 | 0.11226 | -0.076 | 11.229
9.5 | 0.929 | 0.21326 | -0.082 | 4.358
10 | 0.955 | 0.22548 | -0.088 | 4.233
10.5 | 0.98 | 0.41236 | -0.095 | 2.376
11 | 1.005 | 0.26902 | -0.099 | 3.736
11.5 | 1.03 | 0.29269 | -0.104 | 3.52
12 | 1.056 | 0.33027 | -0.108 | 3.196
12.5 | 1.081 | 0.33414 | -0.112 | 3.235

## 8. Re 50k Mach 0.50 (2)
BIGFOIL.COM POLAR EXPORT
Joukowsky 11.00% thick 7.00% camber
Joukowsky 11.00% thick 7.00% camber |  |  |  | Cl Max: | 1.5195 | at alpha= | 20 | deg
XFOIL ncrit=9 |  |  |  | L/D Max: | 9.3931 | at alpha= | 4 | deg
Re: | 50000 |  |  | Cd Min: | 0.34213 | at alpha= | 20 | deg
Mach: | 0.5 |  |  | Cl=0 at alpha= | -0.17557 | deg
|  |  |  | @ Cl=0.1, Cd= | 0.071939
|  |  |  | @ Cl=0.4, Cd= | 0.067911
|  |  |  | @ Cl=0.6, Cd= | 0.073532
alpha (deg) | Cl | Cd | Cm | Cl/Cd
-20 | -0.4355 | 0.25537 | -0.0331 | -1.7054
-19.5 | -0.4145 | 0.2459 | -0.0359 | -1.6856
-19 | -0.3933 | 0.23743 | -0.0382 | -1.6565
-18.5 | -0.3756 | 0.23158 | -0.0409 | -1.6219
-18 | -0.362 | 0.22829 | -0.044 | -1.5857
-17 | -0.3296 | 0.21475 | -0.0471 | -1.5348
-16.5 | -0.3153 | 0.20922 | -0.0481 | -1.507
-16 | -0.3084 | 0.20714 | -0.0496 | -1.4888
-15.5 | -0.3053 | 0.20537 | -0.0506 | -1.4866
-15 | -0.2864 | 0.1949 | -0.0491 | -1.4695
-14.5 | -0.2794 | 0.19047 | -0.0482 | -1.4669
-14 | -0.2822 | 0.1894 | -0.0476 | -1.49
-13.5 | -0.2832 | 0.18609 | -0.0462 | -1.5218
-13 | -0.2728 | 0.17878 | -0.0434 | -1.5259
-12.5 | -0.2754 | 0.1761 | -0.0414 | -1.5639
-12 | -0.2932 | 0.17825 | -0.0401 | -1.6449
-11.5 | -0.2802 | 0.16883 | -0.0371 | -1.6597
-11 | -0.2795 | 0.16463 | -0.0344 | -1.6977
-10.5 | -0.2957 | 0.16507 | -0.0328 | -1.7914
-10 | -0.2906 | 0.1584 | -0.0301 | -1.8346
-9.5 | -0.2915 | 0.15444 | -0.0275 | -1.8875
-9 | -0.3141 | 0.15559 | -0.0259 | -2.0188
-8.5 | -0.3045 | 0.14784 | -0.0231 | -2.0597
-8 | -0.3088 | 0.14442 | -0.0206 | -2.1382
-7.5 | -0.3438 | 0.14712 | -0.0189 | -2.3369
-7 | -0.3209 | 0.13727 | -0.0158 | -2.3377
-6.5 | -0.3556 | 0.13896 | -0.0135 | -2.559
-6 | -0.3387 | 0.13055 | -0.0107 | -2.5944
-5.5 | -0.3677 | 0.13042 | -0.0077 | -2.8194
-5 | -0.364 | 0.12431 | -0.0048 | -2.9282
-4.5 | -0.3977 | 0.12415 | -0.0013 | -3.2034
-4 | -0.3919 | 0.11788 | 0.002 | -3.3246
-3.5 | -0.4053 | 0.11466 | 0.0023 | -3.5348
-3 | -0.4089 | 0.11231 | -0.0023 | -3.6408
-2.5 | -0.4004 | 0.10613 | 0.0004 | -3.7727
-2 | -0.3857 | 0.10136 | -0.0039 | -3.8052
-1.5 | -0.371 | 0.0955 | -0.0029 | -3.8848
-0.5 | -0.3084 | 0.08579 | -0.0124 | -3.5948
0 | 0.1669 | 0.06967 | -0.1335 | 2.3956
0.5 | 0.3152 | 0.06749 | -0.1565 | 4.6703
1 | 0.4038 | 0.06793 | -0.1656 | 5.9444
1.5 | 0.4953 | 0.06953 | -0.1736 | 7.1235
2 | 0.5633 | 0.07175 | -0.1775 | 7.8509
2.5 | 0.6189 | 0.07445 | -0.1798 | 8.313
3 | 0.6707 | 0.07732 | -0.1807 | 8.6743
3.5 | 0.7277 | 0.08019 | -0.1819 | 9.0747
4 | 0.7692 | 0.08189 | -0.1802 | 9.3931
4.5 | 0.8121 | 0.08707 | -0.1835 | 9.327
5 | 0.8579 | 0.09185 | -0.1846 | 9.3402
5.5 | 0.9022 | 0.0967 | -0.185 | 9.3299
6 | 0.928 | 0.10203 | -0.1844 | 9.0954
6.5 | 0.9855 | 0.10679 | -0.1851 | 9.2284
7 | 0.9948 | 0.11282 | -0.184 | 8.8176
7.5 | 1.049 | 0.11774 | -0.1841 | 8.9095
8 | 1.0544 | 0.12431 | -0.1834 | 8.482
8.5 | 1.093 | 0.12982 | -0.1831 | 8.4193
9 | 1.1213 | 0.13574 | -0.1829 | 8.2606
9.5 | 1.1386 | 0.14234 | -0.183 | 7.9992
10 | 1.166 | 0.1485 | -0.1831 | 7.8519
10.5 | 1.1934 | 0.1547 | -0.1831 | 7.7143
11 | 1.2187 | 0.16107 | -0.1834 | 7.5663
11.5 | 1.242 | 0.16776 | -0.184 | 7.4034
12 | 1.2638 | 0.1748 | -0.1851 | 7.23
12.5 | 1.2861 | 0.18205 | -0.1863 | 7.0645
13 | 1.2966 | 0.19133 | -0.1903 | 6.7768
13.5 | 1.3151 | 0.20013 | -0.1932 | 6.5712
14 | 1.3257 | 0.21066 | -0.1985 | 6.2931
14.5 | 1.3416 | 0.22099 | -0.2034 | 6.0709
15 | 1.3454 | 0.23273 | -0.2115 | 5.7809
15.5 | 1.3668 | 0.24347 | -0.2161 | 5.6138
16 | 1.386 | 0.25619 | -0.2221 | 5.41
16.5 | 1.3803 | 0.27651 | -0.2389 | 4.9919
17 | 1.3961 | 0.28485 | -0.2449 | 4.9012
17.5 | 1.4169 | 0.29495 | -0.2507 | 4.8039
18 | 1.4506 | 0.31013 | -0.2529 | 4.6774
18.5 | 1.4582 | 0.31366 | -0.2613 | 4.649
19 | 1.4829 | 0.32566 | -0.266 | 4.5535
19.5 | 1.5097 | 0.33775 | -0.2699 | 4.4699
20 | 1.5195 | 0.34213 | -0.2781 | 4.4413

## 9. Re 100k Mach 0.00 (1)
BIGFOIL.COM POLAR EXPORT
Joukowsky 11.00% thick 7.00% camber
Joukowsky 11.00% thick 7.00% camber |  |  |  | Cl Max: | 1.873 | at alpha= | 11 | deg
JavaFoil+Calcfoil stall+Eppler ext transition |  |  |  | L/D Max: | 74.66 | at alpha= | 4 | deg
Re: | 100000 |  |  | Cd Min: | 0.01291 | at alpha= | -3 | deg
Mach: | 0 |  |  | Cl=0 at alpha= | -8.1087 | deg
|  |  |  | @ Cl=0.1, Cd= | 0.050391
|  |  |  | @ Cl=0.4, Cd= | 0.032614
|  |  |  | @ Cl=0.6, Cd= | 0.013701
alpha (deg) | Cl | Cd | Cm | Cl/Cd
-20 | -0.478 | 0.27191 | -0.071 | -1.757
-19.5 | -0.483 | 0.26251 | -0.073 | -1.84
-19 | -0.487 | 0.24404 | -0.072 | -1.996
-18.5 | -0.49 | 0.22674 | -0.073 | -2.16
-18 | -0.491 | 0.21618 | -0.073 | -2.27
-17.5 | -0.49 | 0.20693 | -0.074 | -2.367
-17 | -0.487 | 0.19449 | -0.074 | -2.504
-16.5 | -0.482 | 0.17824 | -0.075 | -2.703
-16 | -0.474 | 0.1663 | -0.075 | -2.851
-15.5 | -0.464 | 0.15779 | -0.076 | -2.941
-15 | -0.451 | 0.14735 | -0.076 | -3.061
-14.5 | -0.435 | 0.13703 | -0.077 | -3.175
-14 | -0.415 | 0.12983 | -0.077 | -3.2
-13.5 | -0.393 | 0.12142 | -0.078 | -3.237
-13 | -0.368 | 0.11178 | -0.079 | -3.292
-12.5 | -0.34 | 0.10565 | -0.08 | -3.22
-12 | -0.31 | 0.09787 | -0.081 | -3.164
-11.5 | -0.277 | 0.09141 | -0.082 | -3.028
-11 | -0.241 | 0.08549 | -0.082 | -2.824
-10.5 | -0.204 | 0.07946 | -0.084 | -2.567
-10 | -0.164 | 0.07427 | -0.084 | -2.214
-9.5 | -0.123 | 0.06967 | -0.086 | -1.767
-9 | -0.08 | 0.06497 | -0.088 | -1.233
-8.5 | -0.036 | 0.06084 | -0.088 | -0.588
-8 | 0.01 | 0.05695 | -0.091 | 0.172
-7.5 | 0.056 | 0.05337 | -0.092 | 1.055
-7 | 0.104 | 0.05012 | -0.096 | 2.067
-6.5 | 0.152 | 0.04703 | -0.099 | 3.223
-6 | 0.2 | 0.04432 | -0.103 | 4.516
-5.5 | 0.25 | 0.04145 | -0.11 | 6.023
-5 | 0.3 | 0.03848 | -0.118 | 7.802
-4.5 | 0.354 | 0.03714 | -0.132 | 9.539
-4 | 0.416 | 0.03104 | -0.151 | 13.405
-3.5 | 0.492 | 0.02224 | -0.171 | 22.143
-3 | 0.61 | 0.01291 | -0.199 | 47.282
-2.5 | 0.671 | 0.01336 | -0.199 | 50.211
-2 | 0.732 | 0.01372 | -0.199 | 53.338
-1.5 | 0.792 | 0.01416 | -0.198 | 55.913
-1 | 0.851 | 0.01461 | -0.198 | 58.272
-0.5 | 0.911 | 0.01511 | -0.198 | 60.278
0 | 0.956 | 0.01568 | -0.198 | 60.93
0.5 | 1.013 | 0.01614 | -0.198 | 62.741
1 | 1.07 | 0.01626 | -0.198 | 65.769
1.5 | 1.126 | 0.01671 | -0.198 | 67.403
2 | 1.182 | 0.01719 | -0.198 | 68.774
2.5 | 1.238 | 0.01774 | -0.197 | 69.79
3 | 1.294 | 0.01804 | -0.197 | 71.704
3.5 | 1.349 | 0.01818 | -0.197 | 74.173
4 | 1.403 | 0.01879 | -0.197 | 74.66
4.5 | 1.456 | 0.01956 | -0.196 | 74.434
5 | 1.507 | 0.02039 | -0.196 | 73.911
5.5 | 1.556 | 0.02128 | -0.196 | 73.155
6 | 1.604 | 0.02227 | -0.195 | 72.03
6.5 | 1.649 | 0.02336 | -0.195 | 70.575
7 | 1.691 | 0.02463 | -0.195 | 68.671
7.5 | 1.731 | 0.02604 | -0.194 | 66.451
8 | 1.767 | 0.02771 | -0.194 | 63.743
8.5 | 1.794 | 0.03516 | -0.193 | 51.025
9 | 1.82 | 0.0371 | -0.192 | 49.054
9.5 | 1.842 | 0.03906 | -0.192 | 47.155
10 | 1.858 | 0.04115 | -0.191 | 45.151
10.5 | 1.868 | 0.04342 | -0.19 | 43.022
11 | 1.873 | 0.04585 | -0.189 | 40.839
11.5 | 1.869 | 0.04856 | -0.188 | 38.487
12 | 1.591 | 0.09371 | -0.105 | 16.973
12.5 | 1.578 | 0.10093 | -0.089 | 15.636
13 | 1.567 | 0.10794 | -0.083 | 14.519
13.5 | 1.552 | 0.11511 | -0.08 | 13.486
14 | 1.534 | 0.12305 | -0.078 | 12.467
14.5 | 1.512 | 0.13202 | -0.075 | 11.451
15 | 1.486 | 0.14014 | -0.073 | 10.607
15.5 | 1.458 | 0.15066 | -0.072 | 9.679
16 | 1.427 | 0.15952 | -0.07 | 8.947

## 10. Re 100k Mach 0.00 (2)
BIGFOIL.COM POLAR EXPORT
Joukowsky 11.00% thick 7.00% camber
Joukowsky 11.00% thick 7.00% camber |  |  |  | Cl Max: | 1.7267 | at alpha= | 10 | deg
XFOIL ncrit=9 |  |  |  | L/D Max: | 61.2045 | at alpha= | 8.5 | deg
Re: | 100000 |  |  | Cd Min: | 0.22478 | at alpha= | -20 | deg
Mach: | 0 |  |  | Cl=0 at alpha= | -3.4562 | deg
|  |  |  | @ Cl=0.1, Cd= | 0.055835
|  |  |  | @ Cl=0.4, Cd= | 0.034313
|  |  |  | @ Cl=0.6, Cd= | 0.033576
alpha (deg) | Cl | Cd | Cm | Cl/Cd
-20 | -0.3997 | 0.22478 | -0.0285 | -1.7782
-19.5 | -0.3876 | 0.22147 | -0.0325 | -1.7501
-19 | -0.3719 | 0.21471 | -0.0347 | -1.7321
-18.5 | -0.3554 | 0.20864 | -0.0364 | -1.7034
-18 | -0.3411 | 0.20347 | -0.0384 | -1.6764
-17.5 | -0.3293 | 0.19891 | -0.0409 | -1.6555
-17 | -0.3282 | 0.19836 | -0.0447 | -1.6546
-16.5 | -0.3053 | 0.1882 | -0.0438 | -1.6222
-16 | -0.2936 | 0.18327 | -0.0447 | -1.602
-15.5 | -0.2858 | 0.17901 | -0.0459 | -1.5966
-15 | -0.292 | 0.17882 | -0.0481 | -1.6329
-14.5 | -0.2769 | 0.1702 | -0.0463 | -1.6269
-14 | -0.2701 | 0.16552 | -0.0446 | -1.6318
-13.5 | -0.2699 | 0.16207 | -0.0429 | -1.6653
-13 | -0.2842 | 0.16173 | -0.0422 | -1.7572
-12.5 | -0.2923 | 0.15812 | -0.0401 | -1.8486
-12 | -0.2839 | 0.15207 | -0.0362 | -1.8669
-11.5 | -0.2875 | 0.1489 | -0.0334 | -1.9308
-11 | -0.2952 | 0.14616 | -0.0311 | -2.0197
-10.5 | -0.3218 | 0.14689 | -0.0305 | -2.1908
-10 | -0.3292 | 0.14225 | -0.0284 | -2.3142
-9.5 | -0.3172 | 0.13632 | -0.0243 | -2.3269
-9 | -0.2928 | 0.13065 | -0.032 | -2.2411
-8.5 | -0.2765 | 0.12473 | -0.0418 | -2.2168
-8 | -0.2366 | 0.11692 | -0.0444 | -2.0236
-7.5 | -0.24 | 0.1152 | -0.0525 | -2.0833
-7 | -0.2018 | 0.10637 | -0.0541 | -1.8972
-6.5 | -0.1883 | 0.1023 | -0.0577 | -1.8407
-6 | -0.1994 | 0.09877 | -0.0642 | -2.0188
-5.5 | -0.1587 | 0.09257 | -0.0635 | -1.7144
-5 | -0.1433 | 0.08695 | -0.0713 | -1.6481
-4 | -0.0892 | 0.07693 | -0.0787 | -1.1595
-3.5 | -0.0262 | 0.07 | -0.0914 | -0.37429
-3 | 0.2728 | 0.03644 | -0.1745 | 7.4863
-2.5 | 0.3357 | 0.03519 | -0.1775 | 9.5396
-2 | 0.409 | 0.03419 | -0.1814 | 11.9626
-1.5 | 0.4851 | 0.03334 | -0.1851 | 14.5501
-1 | 0.5393 | 0.03346 | -0.1855 | 16.1178
-0.5 | 0.5957 | 0.03362 | -0.186 | 17.7186
0 | 0.6788 | 0.03276 | -0.1897 | 20.7204
0.5 | 0.7289 | 0.03323 | -0.1891 | 21.935
1.5 | 0.8374 | 0.03391 | -0.1887 | 24.6948
2 | 0.9209 | 0.0323 | -0.1914 | 28.5108
3.5 | 1.0749 | 0.03297 | -0.188 | 32.6024
4 | 1.1644 | 0.03121 | -0.1912 | 37.3086
4.5 | 1.2189 | 0.03143 | -0.1903 | 38.7814
5.5 | 1.3376 | 0.03106 | -0.1893 | 43.065
6 | 1.4014 | 0.03046 | -0.1892 | 46.0079
6.5 | 1.4662 | 0.02971 | -0.1891 | 49.3504
7 | 1.5345 | 0.02864 | -0.1893 | 53.5789
7.5 | 1.5868 | 0.02827 | -0.1873 | 56.1302
8 | 1.6434 | 0.02743 | -0.1855 | 59.9125
8.5 | 1.6819 | 0.02748 | -0.1815 | 61.2045
9 | 1.7088 | 0.02805 | -0.1759 | 60.9198
9.5 | 1.7259 | 0.02898 | -0.169 | 59.5549
10 | 1.7267 | 0.03075 | -0.1604 | 56.1528
10.5 | 1.721 | 0.03345 | -0.152 | 51.4499
11 | 1.7059 | 0.03751 | -0.144 | 45.4785
11.5 | 1.6822 | 0.04325 | -0.1369 | 38.8948
12 | 1.6541 | 0.05059 | -0.1312 | 32.6962
12.5 | 1.6315 | 0.05848 | -0.1271 | 27.8984
13 | 1.6212 | 0.06572 | -0.124 | 24.6683
13.5 | 1.6251 | 0.07172 | -0.1215 | 22.659
14 | 1.6379 | 0.077 | -0.1193 | 21.2714
14.5 | 1.66 | 0.08149 | -0.1171 | 20.3706
15 | 1.6933 | 0.0854 | -0.1151 | 19.8279

## 11. Re 100k Mach 0.10 (1)
BIGFOIL.COM POLAR EXPORT
Joukowsky 11.00% thick 7.00% camber
Joukowsky 11.00% thick 7.00% camber |  |  |  | Cl Max: | 1.869 | at alpha= | 11 | deg
JavaFoil+Calcfoil stall+Eppler ext transition |  |  |  | L/D Max: | 74.385 | at alpha= | 4 | deg
Re: | 100000 |  |  | Cd Min: | 0.01295 | at alpha= | -3 | deg
Mach: | 0.1 |  |  | Cl=0 at alpha= | -8.1087 | deg
|  |  |  | @ Cl=0.1, Cd= | 0.050601
|  |  |  | @ Cl=0.4, Cd= | 0.033173
|  |  |  | @ Cl=0.6, Cd= | 0.014043
alpha (deg) | Cl | Cd | Cm | Cl/Cd
-20 | -0.44 | 0.29388 | -0.071 | -1.496
-19.5 | -0.448 | 0.27197 | -0.071 | -1.646
-19 | -0.455 | 0.2598 | -0.073 | -1.75
-18.5 | -0.46 | 0.23868 | -0.072 | -1.928
-18 | -0.464 | 0.22883 | -0.073 | -2.028
-17.5 | -0.466 | 0.21575 | -0.073 | -2.161
-17 | -0.466 | 0.19731 | -0.074 | -2.362
-16.5 | -0.464 | 0.18386 | -0.074 | -2.522
-16 | -0.459 | 0.17258 | -0.075 | -2.658
-15.5 | -0.451 | 0.16383 | -0.076 | -2.753
-15 | -0.44 | 0.15006 | -0.076 | -2.934
-14.5 | -0.426 | 0.14276 | -0.077 | -2.987
-14 | -0.409 | 0.13147 | -0.078 | -3.108
-13.5 | -0.388 | 0.12301 | -0.078 | -3.152
-13 | -0.364 | 0.11482 | -0.079 | -3.17
-12.5 | -0.337 | 0.10639 | -0.08 | -3.17
-12 | -0.308 | 0.09979 | -0.081 | -3.084
-11.5 | -0.276 | 0.09296 | -0.082 | -2.965
-11 | -0.241 | 0.08613 | -0.083 | -2.796
-10.5 | -0.204 | 0.08053 | -0.084 | -2.53
-10 | -0.164 | 0.07507 | -0.084 | -2.191
-9.5 | -0.123 | 0.07029 | -0.086 | -1.753
-9 | -0.08 | 0.06544 | -0.088 | -1.227
-8.5 | -0.036 | 0.06107 | -0.089 | -0.587
-8 | 0.01 | 0.05714 | -0.091 | 0.172
-7.5 | 0.057 | 0.05362 | -0.093 | 1.054
-7 | 0.104 | 0.05032 | -0.096 | 2.067
-6.5 | 0.152 | 0.04723 | -0.099 | 3.223
-6 | 0.201 | 0.04439 | -0.103 | 4.529
-5.5 | 0.251 | 0.04165 | -0.109 | 6.019
-5 | 0.301 | 0.04213 | -0.117 | 7.153
-4.5 | 0.356 | 0.0374 | -0.132 | 9.51
-4 | 0.417 | 0.03154 | -0.15 | 13.224
-3.5 | 0.492 | 0.02312 | -0.17 | 21.27
-3 | 0.613 | 0.01295 | -0.2 | 47.386
-2.5 | 0.674 | 0.01339 | -0.2 | 50.32
-2 | 0.736 | 0.01377 | -0.2 | 53.42
-1.5 | 0.796 | 0.01421 | -0.199 | 56.006
-1 | 0.855 | 0.01466 | -0.199 | 58.353
-0.5 | 0.915 | 0.01517 | -0.199 | 60.347
0 | 0.96 | 0.01575 | -0.199 | 60.956
0.5 | 1.018 | 0.01622 | -0.199 | 62.744
1 | 1.075 | 0.01634 | -0.199 | 65.783
1.5 | 1.132 | 0.01679 | -0.199 | 67.394
2 | 1.188 | 0.01728 | -0.198 | 68.748
2.5 | 1.244 | 0.01783 | -0.198 | 69.761
3 | 1.3 | 0.01815 | -0.198 | 71.608
3.5 | 1.355 | 0.0183 | -0.198 | 74.017
4 | 1.409 | 0.01895 | -0.198 | 74.385
4.5 | 1.463 | 0.01971 | -0.197 | 74.205
5 | 1.514 | 0.02056 | -0.197 | 73.641
5.5 | 1.563 | 0.02147 | -0.197 | 72.828
6 | 1.611 | 0.02248 | -0.196 | 71.652
6.5 | 1.656 | 0.02361 | -0.196 | 70.115
7 | 1.698 | 0.02489 | -0.196 | 68.2
7.5 | 1.737 | 0.02633 | -0.195 | 65.959
8 | 1.772 | 0.02809 | -0.195 | 63.089
8.5 | 1.799 | 0.03561 | -0.194 | 50.519
9 | 1.824 | 0.03762 | -0.193 | 48.483
9.5 | 1.845 | 0.03967 | -0.193 | 46.501
10 | 1.86 | 0.0418 | -0.192 | 44.483
10.5 | 1.868 | 0.04412 | -0.191 | 42.33
11 | 1.869 | 0.04667 | -0.19 | 40.055
11.5 | 1.862 | 0.04953 | -0.188 | 37.586
12 | 1.579 | 0.09521 | -0.095 | 16.583
12.5 | 1.57 | 0.10218 | -0.088 | 15.362
13 | 1.556 | 0.10905 | -0.083 | 14.269
13.5 | 1.538 | 0.11699 | -0.08 | 13.143
14 | 1.515 | 0.12533 | -0.077 | 12.091
14.5 | 1.489 | 0.13379 | -0.074 | 11.132
15 | 1.46 | 0.14384 | -0.073 | 10.149
15.5 | 1.427 | 0.1532 | -0.071 | 9.315
16 | 1.391 | 0.16306 | -0.07 | 8.533

## 12. Re 100k Mach 0.10 (2)
BIGFOIL.COM POLAR EXPORT
Joukowsky 11.00% thick 7.00% camber
Joukowsky 11.00% thick 7.00% camber |  |  |  | Cl Max: | 1.7264 | at alpha= | 9.5 | deg
XFOIL ncrit=9 |  |  |  | L/D Max: | 60.2815 | at alpha= | 9 | deg
Re: | 100000 |  |  | Cd Min: | 0.22535 | at alpha= | -20 | deg
Mach: | 0.1 |  |  | Cl=0 at alpha= | -3.7309 | deg
|  |  |  | @ Cl=0.1, Cd= | 0.053295
|  |  |  | @ Cl=0.4, Cd= | 0.034651
|  |  |  | @ Cl=0.6, Cd= | 0.033792
alpha (deg) | Cl | Cd | Cm | Cl/Cd
-20 | -0.4002 | 0.22535 | -0.0287 | -1.7759
-19.5 | -0.3884 | 0.2223 | -0.0328 | -1.7472
-19 | -0.3718 | 0.21505 | -0.0348 | -1.7289
-18.5 | -0.3555 | 0.20912 | -0.0366 | -1.7
-18 | -0.3411 | 0.20393 | -0.0387 | -1.6726
-17.5 | -0.3295 | 0.19949 | -0.0412 | -1.6517
-17 | -0.3256 | 0.19758 | -0.0445 | -1.6479
-16.5 | -0.3049 | 0.18862 | -0.044 | -1.6165
-16 | -0.2934 | 0.18372 | -0.0449 | -1.597
-15.5 | -0.2859 | 0.17956 | -0.0461 | -1.5922
-15 | -0.2928 | 0.17964 | -0.0483 | -1.6299
-14.5 | -0.2763 | 0.17058 | -0.0463 | -1.6198
-14 | -0.2701 | 0.16603 | -0.0445 | -1.6268
-13.5 | -0.2702 | 0.16262 | -0.0429 | -1.6615
-13 | -0.2853 | 0.16254 | -0.0422 | -1.7553
-12.5 | -0.2902 | 0.15813 | -0.0399 | -1.8352
-12 | -0.2838 | 0.15259 | -0.0361 | -1.8599
-11.5 | -0.2875 | 0.14943 | -0.0333 | -1.924
-11 | -0.2954 | 0.14674 | -0.0311 | -2.0131
-10.5 | -0.3228 | 0.1477 | -0.0306 | -2.1855
-10 | -0.3243 | 0.14194 | -0.0281 | -2.2848
-9.5 | -0.3164 | 0.1368 | -0.0243 | -2.3129
-9 | -0.2907 | 0.13116 | -0.0333 | -2.2164
-8.5 | -0.2677 | 0.1242 | -0.0421 | -2.1554
-8 | -0.2317 | 0.11704 | -0.0453 | -1.9797
-7.5 | -0.2387 | 0.1159 | -0.0539 | -2.0595
-7 | -0.197 | 0.10651 | -0.0547 | -1.8496
-6.5 | -0.1876 | 0.10277 | -0.0578 | -1.8254
-6 | -0.1969 | 0.09914 | -0.0638 | -1.9861
-5.5 | -0.1534 | 0.09276 | -0.0648 | -1.6537
-5 | -0.1393 | 0.08725 | -0.0713 | -1.5966
-4 | -0.0889 | 0.07739 | -0.0783 | -1.1487
-3.5 | 0.0763 | 0.05554 | -0.1317 | 1.3738
-3 | 0.2752 | 0.0367 | -0.1754 | 7.4986
-2.5 | 0.3372 | 0.03538 | -0.1783 | 9.5308
-2 | 0.4035 | 0.03461 | -0.1811 | 11.6585
-1.5 | 0.4897 | 0.03346 | -0.1863 | 14.6354
-1 | 0.5428 | 0.03358 | -0.1864 | 16.1644
-0.5 | 0.5974 | 0.03379 | -0.1867 | 17.6798
0 | 0.6606 | 0.03383 | -0.1879 | 19.527
0.5 | 0.7348 | 0.03325 | -0.1902 | 22.0992
1.5 | 0.8399 | 0.03415 | -0.1893 | 24.5944
2 | 0.9293 | 0.03226 | -0.1926 | 28.8066
2.5 | 0.9669 | 0.0321 | -0.1889 | 30.1215
3.5 | 1.0762 | 0.03332 | -0.1882 | 32.2989
4 | 1.1471 | 0.03279 | -0.1893 | 34.9832
4.5 | 1.2281 | 0.0314 | -0.1913 | 39.1115
5 | 1.285 | 0.03142 | -0.1905 | 40.8975
5.5 | 1.345 | 0.03118 | -0.1899 | 43.1366
6 | 1.4088 | 0.03062 | -0.1897 | 46.0091
6.5 | 1.4757 | 0.02979 | -0.1897 | 49.5368
7 | 1.5487 | 0.02853 | -0.1904 | 54.2832
7.5 | 1.5903 | 0.02871 | -0.1869 | 55.3918
8 | 1.642 | 0.02812 | -0.1844 | 58.3926
8.5 | 1.6826 | 0.02803 | -0.1804 | 60.0285
9 | 1.7132 | 0.02842 | -0.1751 | 60.2815
9.5 | 1.7264 | 0.0295 | -0.1676 | 58.522
10 | 1.7251 | 0.03147 | -0.1588 | 54.8173
10.5 | 1.7172 | 0.03445 | -0.1504 | 49.8462
11 | 1.701 | 0.0388 | -0.1426 | 43.8402
11.5 | 1.6759 | 0.04494 | -0.1358 | 37.2919
12 | 1.6474 | 0.05257 | -0.1303 | 31.3373
12.5 | 1.6264 | 0.06051 | -0.1266 | 26.8782
13 | 1.6183 | 0.06769 | -0.1237 | 23.9075
13.5 | 1.6236 | 0.07367 | -0.1212 | 22.0388
14 | 1.6374 | 0.07894 | -0.1191 | 20.7423
14.5 | 1.6589 | 0.08363 | -0.1169 | 19.8362

## 13. Re 100k Mach 0.25 (1)
BIGFOIL.COM POLAR EXPORT
Joukowsky 11.00% thick 7.00% camber
Joukowsky 11.00% thick 7.00% camber |  |  |  | Cl Max: | 1.858 | at alpha= | 10 | deg
JavaFoil+Calcfoil stall+Eppler ext transition |  |  |  | L/D Max: | 73.142 | at alpha= | 4 | deg
Re: | 100000 |  |  | Cd Min: | 0.01314 | at alpha= | -3 | deg
Mach: | 0.25 |  |  | Cl=0 at alpha= | -8.1087 | deg
|  |  |  | @ Cl=0.1, Cd= | 0.051765
|  |  |  | @ Cl=0.4, Cd= | 0.036494
|  |  |  | @ Cl=0.6, Cd= | 0.016227
alpha (deg) | Cl | Cd | Cm | Cl/Cd
-19.5 | -0.068 | 0.54413 | -0.077 | -0.125
-19 | -0.065 | 0.46572 | -0.075 | -0.139
-18.5 | -0.159 | 0.43016 | -0.073 | -0.369
-18 | -0.204 | 0.3785 | -0.072 | -0.538
-17.5 | -0.239 | 0.33564 | -0.072 | -0.713
-17 | -0.27 | 0.28569 | -0.072 | -0.943
-16.5 | -0.295 | 0.25703 | -0.073 | -1.147
-16 | -0.316 | 0.23213 | -0.072 | -1.359
-15.5 | -0.332 | 0.20939 | -0.074 | -1.583
-15 | -0.342 | 0.18785 | -0.075 | -1.822
-14.5 | -0.348 | 0.17003 | -0.075 | -2.044
-14 | -0.346 | 0.1575 | -0.077 | -2.197
-13.5 | -0.339 | 0.14021 | -0.077 | -2.42
-13 | -0.328 | 0.13112 | -0.078 | -2.499
-12.5 | -0.311 | 0.1201 | -0.079 | -2.59
-12 | -0.29 | 0.1096 | -0.08 | -2.643
-11.5 | -0.264 | 0.10095 | -0.081 | -2.614
-11 | -0.234 | 0.09186 | -0.083 | -2.547
-10.5 | -0.2 | 0.08544 | -0.084 | -2.344
-10 | -0.163 | 0.07916 | -0.085 | -2.062
-9.5 | -0.123 | 0.07302 | -0.086 | -1.688
-9 | -0.081 | 0.06804 | -0.088 | -1.188
-8.5 | -0.036 | 0.06294 | -0.089 | -0.576
-8 | 0.01 | 0.0589 | -0.092 | 0.17
-7.5 | 0.058 | 0.05488 | -0.094 | 1.049
-7 | 0.106 | 0.05132 | -0.096 | 2.068
-6.5 | 0.156 | 0.04814 | -0.1 | 3.232
-6 | 0.206 | 0.04516 | -0.103 | 4.555
-5.5 | 0.257 | 0.046 | -0.109 | 5.579
-5 | 0.308 | 0.0429 | -0.116 | 7.19
-4.5 | 0.362 | 0.03999 | -0.127 | 9.059
-4 | 0.422 | 0.03447 | -0.146 | 12.255
-3.5 | 0.492 | 0.02734 | -0.165 | 17.997
-3 | 0.63 | 0.01314 | -0.205 | 47.958
-2.5 | 0.692 | 0.01357 | -0.205 | 51.044
-2 | 0.756 | 0.01404 | -0.205 | 53.822
-1.5 | 0.818 | 0.01447 | -0.205 | 56.484
-1 | 0.879 | 0.01498 | -0.205 | 58.702
-0.5 | 0.941 | 0.0155 | -0.204 | 60.7
0 | 0.985 | 0.01613 | -0.204 | 61.081
0.5 | 1.044 | 0.01662 | -0.204 | 62.808
1 | 1.102 | 0.01677 | -0.204 | 65.732
1.5 | 1.161 | 0.01729 | -0.204 | 67.137
2 | 1.218 | 0.01786 | -0.204 | 68.236
2.5 | 1.276 | 0.01845 | -0.203 | 69.146
3 | 1.333 | 0.01881 | -0.203 | 70.843
3.5 | 1.389 | 0.01945 | -0.203 | 71.43
4 | 1.445 | 0.01975 | -0.203 | 73.142
4.5 | 1.499 | 0.0206 | -0.202 | 72.762
5 | 1.551 | 0.02153 | -0.202 | 72.013
5.5 | 1.6 | 0.02257 | -0.202 | 70.912
6 | 1.648 | 0.02372 | -0.201 | 69.473
6.5 | 1.692 | 0.025 | -0.201 | 67.683
7 | 1.733 | 0.02647 | -0.201 | 65.454
7.5 | 1.769 | 0.0282 | -0.2 | 62.735
8 | 1.802 | 0.03038 | -0.2 | 59.321
8.5 | 1.823 | 0.03837 | -0.199 | 47.508
9 | 1.841 | 0.04061 | -0.198 | 45.346
9.5 | 1.854 | 0.04305 | -0.197 | 43.064
10 | 1.858 | 0.04563 | -0.196 | 40.706
10.5 | 1.851 | 0.04842 | -0.195 | 38.226
11 | 1.564 | 0.08739 | -0.106 | 17.897
11.5 | 1.543 | 0.09446 | -0.09 | 16.34
12 | 1.522 | 0.10223 | -0.085 | 14.887
12.5 | 1.494 | 0.11081 | -0.081 | 13.482
13 | 1.456 | 0.12018 | -0.077 | 12.114
13.5 | 1.409 | 0.12996 | -0.074 | 10.844
14 | 1.356 | 0.14118 | -0.071 | 9.602
14.5 | 1.295 | 0.15275 | -0.069 | 8.477
15 | 1.228 | 0.16927 | -0.068 | 7.254

## 14. Re 100k Mach 0.25 (2)
BIGFOIL.COM POLAR EXPORT
Joukowsky 11.00% thick 7.00% camber
Joukowsky 11.00% thick 7.00% camber |  |  |  | Cl Max: | 1.7196 | at alpha= | 9.5 | deg
XFOIL ncrit=9 |  |  |  | L/D Max: | 56.6302 | at alpha= | 8.5 | deg
Re: | 100000 |  |  | Cd Min: | 0.22878 | at alpha= | -20 | deg
Mach: | 0.25 |  |  | Cl=0 at alpha= | -3.7239 | deg
|  |  |  | @ Cl=0.1, Cd= | 0.056902
|  |  |  | @ Cl=0.4, Cd= | 0.035929
|  |  |  | @ Cl=0.6, Cd= | 0.034416
alpha (deg) | Cl | Cd | Cm | Cl/Cd
-20 | -0.4035 | 0.22878 | -0.0298 | -1.7637
-19 | -0.3724 | 0.21746 | -0.0354 | -1.7125
-18.5 | -0.3563 | 0.21187 | -0.0376 | -1.6817
-18 | -0.3418 | 0.20665 | -0.0398 | -1.654
-17.5 | -0.3317 | 0.2032 | -0.0429 | -1.6324
-17 | -0.3193 | 0.19729 | -0.0445 | -1.6184
-16.5 | -0.3037 | 0.19107 | -0.0449 | -1.5895
-16 | -0.2927 | 0.18627 | -0.0458 | -1.5714
-15.5 | -0.2879 | 0.18312 | -0.0474 | -1.5722
-15 | -0.296 | 0.18352 | -0.049 | -1.6129
-14.5 | -0.2748 | 0.17298 | -0.0461 | -1.5886
-14 | -0.271 | 0.16893 | -0.0444 | -1.6042
-13.5 | -0.2726 | 0.16581 | -0.0427 | -1.6441
-13 | -0.2917 | 0.16703 | -0.0421 | -1.7464
-12.5 | -0.2848 | 0.15966 | -0.0388 | -1.7838
-12 | -0.2835 | 0.1555 | -0.0356 | -1.8232
-11.5 | -0.2877 | 0.15239 | -0.033 | -1.8879
-11 | -0.2978 | 0.15023 | -0.0313 | -1.9823
-10.5 | -0.3282 | 0.15215 | -0.031 | -2.1571
-10 | -0.3127 | 0.14321 | -0.0272 | -2.1835
-9.5 | -0.2924 | 0.13743 | -0.0294 | -2.1276
-9 | -0.2835 | 0.1351 | -0.041 | -2.0984
-8.5 | -0.2404 | 0.12417 | -0.0443 | -1.9361
-8 | -0.2086 | 0.11802 | -0.0506 | -1.7675
-7 | -0.1703 | 0.10717 | -0.0587 | -1.5891
-6.5 | -0.1834 | 0.10605 | -0.0624 | -1.7294
-6 | -0.1713 | 0.0999 | -0.0629 | -1.7147
-5.5 | -0.1498 | 0.0953 | -0.064 | -1.5719
-5 | -0.138 | 0.09009 | -0.0694 | -1.5318
-4 | -0.0771 | 0.07935 | -0.0783 | -0.97164
-3 | 0.2021 | 0.04396 | -0.1608 | 4.5974
-2.5 | 0.3114 | 0.03822 | -0.1764 | 8.1476
-2 | 0.4108 | 0.03565 | -0.185 | 11.5231
-1.5 | 0.4724 | 0.0353 | -0.1867 | 13.3824
-0.5 | 0.621 | 0.03427 | -0.1922 | 18.1208
0 | 0.6736 | 0.03473 | -0.1918 | 19.3953
0.5 | 0.7264 | 0.03531 | -0.1914 | 20.5721
1.5 | 0.8376 | 0.03629 | -0.1909 | 23.0807
2 | 0.9231 | 0.03487 | -0.1934 | 26.4726
2.5 | 0.9677 | 0.03506 | -0.1908 | 27.6013
3.5 | 1.0676 | 0.03636 | -0.1879 | 29.3619
4 | 1.1621 | 0.03452 | -0.191 | 33.6645
4.5 | 1.2003 | 0.03591 | -0.1879 | 33.4252
5 | 1.2885 | 0.03425 | -0.1901 | 37.6204
5.5 | 1.35 | 0.03407 | -0.1891 | 39.6243
6 | 1.4176 | 0.03343 | -0.1887 | 42.405
6.5 | 1.4933 | 0.03224 | -0.189 | 46.3182
7 | 1.5424 | 0.03239 | -0.1861 | 47.6196
7.5 | 1.6166 | 0.03082 | -0.1856 | 52.453
8 | 1.6657 | 0.03033 | -0.1818 | 54.9192
8.5 | 1.7074 | 0.03015 | -0.1771 | 56.6302
9 | 1.7145 | 0.03145 | -0.1681 | 54.5151
9.5 | 1.7196 | 0.0332 | -0.1597 | 51.7952
10 | 1.7128 | 0.03624 | -0.1512 | 47.2627
10.5 | 1.6988 | 0.04055 | -0.1435 | 41.894
11 | 1.6754 | 0.04666 | -0.1368 | 35.9066
11.5 | 1.6469 | 0.05441 | -0.1316 | 30.2683
12 | 1.623 | 0.06289 | -0.1279 | 25.807
12.5 | 1.6102 | 0.07087 | -0.1253 | 22.7205
13 | 1.611 | 0.07772 | -0.1229 | 20.7283
13.5 | 1.6218 | 0.0836 | -0.1207 | 19.3995
14 | 1.6376 | 0.08929 | -0.1187 | 18.3402
14.5 | 1.6471 | 0.09617 | -0.1175 | 17.127

## 15. Re 100k Mach 0.50 (1)
BIGFOIL.COM POLAR EXPORT
Joukowsky 11.00% thick 7.00% camber
Joukowsky 11.00% thick 7.00% camber |  |  |  | Cl Max: | 1.848 | at alpha= | 7 | deg
JavaFoil+Calcfoil stall+Eppler ext transition |  |  |  | L/D Max: | 66.313 | at alpha= | 3 | deg
Re: | 100000 |  |  | Cd Min: | 0.01519 | at alpha= | -2 | deg
Mach: | 0.5 |  |  | Cl=0 at alpha= | -8.1452 | deg
|  |  |  | @ Cl=0.1, Cd= | 0.063838
|  |  |  | @ Cl=0.4, Cd= | 0.044214
|  |  |  | @ Cl=0.6, Cd= | 0.031642
alpha (deg) | Cl | Cd | Cm | Cl/Cd
-20 | -1.331 | 0.35464 | -0.128 | -3.754
-19.5 | -1.274 | 0.34778 | -0.125 | -3.663
-19 | -1.219 | 0.33568 | -0.126 | -3.63
-18.5 | -1.163 | 0.33011 | -0.126 | -3.524
-18 | -1.106 | 0.32501 | -0.122 | -3.403
-17.5 | -0.552 | 0.30502 | -0.123 | -1.811
-17 | -0.522 | 0.29667 | -0.123 | -1.76
-16.5 | -0.491 | 0.30086 | -0.12 | -1.633
-16 | -0.461 | 0.29513 | -0.119 | -1.563
-15.5 | -0.431 | 0.29116 | -0.119 | -1.482
-15 | -0.401 | 0.27056 | -0.116 | -1.482
-14.5 | -0.371 | 0.25936 | -0.116 | -1.432
-14 | -0.342 | 0.25452 | -0.116 | -1.343
-13.5 | -0.312 | 0.24058 | -0.112 | -1.296
-13 | -0.282 | 0.24687 | -0.112 | -1.144
-12.5 | -0.253 | 0.2434 | -0.112 | -1.04
-12 | -0.224 | 0.22041 | -0.108 | -1.014
-11.5 | -0.195 | 0.21729 | -0.108 | -0.895
-11 | -0.165 | 0.19476 | -0.104 | -0.849
-10.5 | -0.137 | 0.19783 | -0.103 | -0.69
-10 | -0.108 | 0.18791 | -0.098 | -0.573
-9.5 | -0.079 | 0.18525 | -0.098 | -0.427
-9 | -0.051 | 0.163 | -0.093 | -0.311
-8.5 | -0.022 | 0.13969 | -0.087 | -0.159
-8 | 0.009 | 0.08461 | -0.087 | 0.105
-7.5 | 0.057 | 0.06762 | -0.094 | 0.848
-7 | 0.111 | 0.06287 | -0.097 | 1.764
-6.5 | 0.167 | 0.05782 | -0.101 | 2.883
-6 | 0.224 | 0.05373 | -0.105 | 4.163
-5.5 | 0.281 | 0.05015 | -0.11 | 5.611
-5 | 0.339 | 0.04707 | -0.116 | 7.208
-4.5 | 0.398 | 0.04431 | -0.124 | 8.98
-4 | 0.458 | 0.04142 | -0.135 | 11.063
-3.5 | 0.523 | 0.03752 | -0.152 | 13.935
-3 | 0.596 | 0.03192 | -0.171 | 18.684
-2.5 | 0.678 | 0.02621 | -0.188 | 25.877
-2 | 0.845 | 0.01519 | -0.228 | 55.64
-1.5 | 0.914 | 0.0158 | -0.228 | 57.855
-1 | 0.983 | 0.01644 | -0.227 | 59.775
-0.5 | 1.052 | 0.01711 | -0.227 | 61.443
0 | 1.093 | 0.018 | -0.227 | 60.76
0.5 | 1.158 | 0.01841 | -0.227 | 62.924
1 | 1.223 | 0.01904 | -0.227 | 64.207
1.5 | 1.286 | 0.01978 | -0.226 | 65.031
2 | 1.35 | 0.02063 | -0.226 | 65.431
2.5 | 1.412 | 0.02131 | -0.226 | 66.277
3 | 1.474 | 0.02223 | -0.225 | 66.313
3.5 | 1.535 | 0.02328 | -0.225 | 65.931
4 | 1.595 | 0.02442 | -0.225 | 65.313
4.5 | 1.652 | 0.02534 | -0.224 | 65.175
5 | 1.705 | 0.02691 | -0.224 | 63.336
5.5 | 1.752 | 0.02869 | -0.223 | 61.087
6 | 1.794 | 0.03073 | -0.223 | 58.38
6.5 | 1.827 | 0.0333 | -0.222 | 54.872
7 | 1.848 | 0.03666 | -0.221 | 50.417
7.5 | 1.844 | 0.04772 | -0.22 | 38.647
8 | 1.818 | 0.05188 | -0.218 | 35.032
8.5 | 1.47 | 0.0764 | -0.101 | 19.242
9 | 1.261 | 0.0942 | -0.077 | 13.382
9.5 | 0.929 | 0.16509 | -0.082 | 5.63
10 | 0.955 | 0.17821 | -0.088 | 5.356
10.5 | 0.98 | 0.30305 | -0.095 | 3.233
11 | 1.005 | 0.213 | -0.099 | 4.718
11.5 | 1.03 | 0.21997 | -0.104 | 4.684
12 | 1.056 | 0.24622 | -0.108 | 4.287

## 16. Re 100k Mach 0.50 (2)
BIGFOIL.COM POLAR EXPORT
Joukowsky 11.00% thick 7.00% camber
Joukowsky 11.00% thick 7.00% camber |  |  |  | Cl Max: | 1.603 | at alpha= | 10.5 | deg
XFOIL ncrit=9 |  |  |  | L/D Max: | 21.744 | at alpha= | 10 | deg
Re: | 100000 |  |  | Cd Min: | 0.24613 | at alpha= | -20 | deg
Mach: | 0.5 |  |  | Cl=0 at alpha= | -2.8544 | deg
|  |  |  | @ Cl=0.1, Cd= | 0.06624
|  |  |  | @ Cl=0.4, Cd= | 0.04494
|  |  |  | @ Cl=0.6, Cd= | 0.042233
alpha (deg) | Cl | Cd | Cm | Cl/Cd
-20 | -0.423 | 0.24613 | -0.034 | -1.7186
-19.5 | -0.4028 | 0.2388 | -0.0365 | -1.6868
-19 | -0.3843 | 0.23256 | -0.0394 | -1.6525
-18.5 | -0.3676 | 0.22705 | -0.0424 | -1.619
-17.5 | -0.3369 | 0.21525 | -0.0468 | -1.5652
-17 | -0.3212 | 0.20921 | -0.0477 | -1.5353
-16.5 | -0.3092 | 0.20429 | -0.0488 | -1.5135
-16 | -0.3056 | 0.20246 | -0.0503 | -1.5094
-15.5 | -0.297 | 0.19634 | -0.0496 | -1.5127
-15 | -0.2878 | 0.19034 | -0.0476 | -1.512
-14.5 | -0.2845 | 0.18638 | -0.0457 | -1.5265
-14 | -0.2853 | 0.1832 | -0.044 | -1.5573
-13.5 | -0.2984 | 0.18399 | -0.0432 | -1.6218
-13 | -0.29 | 0.17615 | -0.0399 | -1.6463
-12.5 | -0.2885 | 0.17194 | -0.037 | -1.6779
-12 | -0.2911 | 0.16861 | -0.0348 | -1.7265
-11.5 | -0.3014 | 0.16732 | -0.0337 | -1.8013
-11 | -0.3243 | 0.16906 | -0.0332 | -1.9183
-10.5 | -0.2744 | 0.1549 | -0.0362 | -1.7715
-10 | -0.2431 | 0.14837 | -0.0441 | -1.6385
-9.5 | -0.2332 | 0.14586 | -0.0536 | -1.5988
-9 | -0.1834 | 0.13413 | -0.0568 | -1.3673
-8.5 | -0.1575 | 0.12875 | -0.064 | -1.2233
-8 | -0.1454 | 0.12373 | -0.0682 | -1.1751
-7.5 | -0.116 | 0.11709 | -0.0697 | -0.99069
-7 | -0.1244 | 0.11651 | -0.0741 | -1.0677
-6.5 | -0.077 | 0.10674 | -0.0781 | -0.72138
-6 | -0.0762 | 0.10417 | -0.0781 | -0.7315
-5.5 | -0.0933 | 0.10214 | -0.0771 | -0.91345
-5 | -0.0742 | 0.09658 | -0.0733 | -0.76828
-4.5 | -0.085 | 0.09588 | -0.0836 | -0.88652
-4 | -0.0725 | 0.08948 | -0.0727 | -0.81024
-3.5 | -0.0562 | 0.08554 | -0.0826 | -0.657
-3 | -0.036 | 0.08065 | -0.0783 | -0.44637
-2.5 | 0.0876 | 0.06752 | -0.1179 | 1.2974
-2 | 0.1031 | 0.06592 | -0.1103 | 1.564
-1.5 | 0.4249 | 0.04318 | -0.1893 | 9.8402
-1 | 0.5054 | 0.04214 | -0.1949 | 11.9934
-0.5 | 0.5766 | 0.04207 | -0.1976 | 13.7057
0 | 0.6425 | 0.04253 | -0.1989 | 15.107
0.5 | 0.7042 | 0.04338 | -0.1992 | 16.2333
1 | 0.7625 | 0.04449 | -0.1989 | 17.1387
1.5 | 0.8189 | 0.04583 | -0.1984 | 17.8682
2.5 | 0.9265 | 0.04898 | -0.1964 | 18.9159
3 | 0.9761 | 0.05065 | -0.1946 | 19.2715
3.5 | 1.0222 | 0.05203 | -0.1921 | 19.6464
4 | 1.0647 | 0.05363 | -0.1892 | 19.8527
4.5 | 1.1164 | 0.05574 | -0.1876 | 20.0287
5 | 1.1675 | 0.05773 | -0.1855 | 20.2235
5.5 | 1.1703 | 0.06378 | -0.182 | 18.349
6.5 | 1.2652 | 0.06814 | -0.1768 | 18.5677
7 | 1.2697 | 0.07459 | -0.1739 | 17.0224
8 | 1.3343 | 0.08168 | -0.1679 | 16.3357
8.5 | 1.3829 | 0.08273 | -0.1638 | 16.7158
9.5 | 1.4989 | 0.08043 | -0.1526 | 18.6361
10 | 1.5971 | 0.07345 | -0.1441 | 21.744
10.5 | 1.603 | 0.07906 | -0.1403 | 20.2757
11 | 1.5974 | 0.08688 | -0.1379 | 18.3863
11.5 | 1.5923 | 0.09524 | -0.1364 | 16.7188
12 | 1.573 | 0.10675 | -0.1379 | 14.7354
12.5 | 1.565 | 0.117 | -0.1394 | 13.3761
13 | 1.5408 | 0.13074 | -0.145 | 11.7852
13.5 | 1.4904 | 0.1507 | -0.1576 | 9.8898
14 | 1.4326 | 0.17583 | -0.1758 | 8.1476
14.5 | 1.4295 | 0.18952 | -0.1839 | 7.5427
15 | 1.4094 | 0.21024 | -0.1984 | 6.7038
15.5 | 1.4262 | 0.21944 | -0.2028 | 6.4993

## 17. Re 250k Mach 0.00 (1)
BIGFOIL.COM POLAR EXPORT
Joukowsky 11.00% thick 7.00% camber
Joukowsky 11.00% thick 7.00% camber |  |  |  | Cl Max: | 1.889 | at alpha= | 11 | deg
JavaFoil+Calcfoil stall+Eppler ext transition |  |  |  | L/D Max: | 106.652 | at alpha= | 4 | deg
Re: | 250000 |  |  | Cd Min: | 0.00642 | at alpha= | -4.5 | deg
Mach: | 0 |  |  | Cl=0 at alpha= | -8.1087 | deg
|  |  |  | @ Cl=0.1, Cd= | 0.043485
|  |  |  | @ Cl=0.4, Cd= | 0.0092989
|  |  |  | @ Cl=0.6, Cd= | 0.00736
alpha (deg) | Cl | Cd | Cm | Cl/Cd
-20 | -0.478 | 0.22861 | -0.075 | -2.09
-19.5 | -0.483 | 0.21928 | -0.077 | -2.204
-19 | -0.487 | 0.20511 | -0.076 | -2.376
-18.5 | -0.49 | 0.19178 | -0.077 | -2.555
-18 | -0.491 | 0.18196 | -0.077 | -2.698
-17.5 | -0.49 | 0.17324 | -0.078 | -2.83
-17 | -0.487 | 0.16211 | -0.078 | -3.005
-16.5 | -0.482 | 0.1528 | -0.079 | -3.155
-16 | -0.475 | 0.14451 | -0.079 | -3.284
-15.5 | -0.464 | 0.13542 | -0.08 | -3.429
-15 | -0.451 | 0.12796 | -0.08 | -3.527
-14.5 | -0.435 | 0.12065 | -0.081 | -3.609
-14 | -0.416 | 0.1129 | -0.082 | -3.683
-13.5 | -0.393 | 0.10588 | -0.082 | -3.715
-13 | -0.368 | 0.0985 | -0.084 | -3.739
-12.5 | -0.341 | 0.09315 | -0.086 | -3.655
-12 | -0.31 | 0.0873 | -0.087 | -3.552
-11.5 | -0.277 | 0.08159 | -0.088 | -3.397
-11 | -0.242 | 0.07645 | -0.089 | -3.163
-10.5 | -0.204 | 0.0716 | -0.091 | -2.854
-10 | -0.165 | 0.06695 | -0.092 | -2.461
-9.5 | -0.123 | 0.06274 | -0.094 | -1.966
-9 | -0.08 | 0.05856 | -0.098 | -1.373
-8.5 | -0.036 | 0.05487 | -0.1 | -0.654
-8 | 0.01 | 0.05094 | -0.105 | 0.193
-7.5 | 0.057 | 0.0474 | -0.11 | 1.196
-7 | 0.105 | 0.04303 | -0.12 | 2.439
-6.5 | 0.155 | 0.03777 | -0.132 | 4.109
-6 | 0.209 | 0.03142 | -0.145 | 6.637
-5.5 | 0.267 | 0.02354 | -0.161 | 11.364
-5 | 0.333 | 0.01595 | -0.175 | 20.874
-4.5 | 0.429 | 0.00642 | -0.2 | 66.81
-4 | 0.49 | 0.00667 | -0.2 | 73.416
-3.5 | 0.55 | 0.00696 | -0.2 | 78.981
-3 | 0.61 | 0.00744 | -0.2 | 82.012
-2.5 | 0.671 | 0.00804 | -0.2 | 83.407
-2 | 0.732 | 0.0101 | -0.2 | 72.462
-1.5 | 0.792 | 0.0107 | -0.2 | 73.998
-1 | 0.851 | 0.0114 | -0.2 | 74.635
-0.5 | 0.911 | 0.01126 | -0.2 | 80.876
0 | 0.964 | 0.01133 | -0.2 | 85.132
0.5 | 1.022 | 0.01129 | -0.2 | 90.496
1 | 1.08 | 0.01085 | -0.2 | 99.52
1.5 | 1.137 | 0.01206 | -0.2 | 94.28
2 | 1.194 | 0.0124 | -0.2 | 96.301
2.5 | 1.251 | 0.01278 | -0.199 | 97.856
3 | 1.307 | 0.01296 | -0.199 | 100.827
3.5 | 1.363 | 0.01282 | -0.199 | 106.291
4 | 1.418 | 0.01329 | -0.199 | 106.652
4.5 | 1.471 | 0.01388 | -0.199 | 106.009
5 | 1.523 | 0.01452 | -0.198 | 104.931
5.5 | 1.573 | 0.01521 | -0.198 | 103.453
6 | 1.621 | 0.01598 | -0.198 | 101.457
6.5 | 1.667 | 0.01686 | -0.197 | 98.873
7 | 1.709 | 0.01786 | -0.197 | 95.699
7.5 | 1.748 | 0.01902 | -0.197 | 91.923
8 | 1.784 | 0.02046 | -0.196 | 87.233
8.5 | 1.805 | 0.02861 | -0.194 | 63.089
9 | 1.832 | 0.03036 | -0.194 | 60.333
9.5 | 1.854 | 0.03201 | -0.193 | 57.915
10 | 1.871 | 0.03374 | -0.193 | 55.472
10.5 | 1.882 | 0.0356 | -0.192 | 52.882
11 | 1.889 | 0.03755 | -0.191 | 50.29
11.5 | 1.889 | 0.0397 | -0.191 | 47.582
12 | 1.884 | 0.04205 | -0.19 | 44.804
12.5 | 1.874 | 0.04455 | -0.189 | 42.064
13 | 1.855 | 0.04739 | -0.188 | 39.153
13.5 | 1.83 | 0.05069 | -0.186 | 36.098
14 | 1.795 | 0.05494 | -0.184 | 32.675
14.5 | 1.733 | 0.06366 | -0.179 | 27.231
15 | 1.507 | 0.12156 | -0.113 | 12.396
15.5 | 1.467 | 0.13176 | -0.098 | 11.133
16 | 1.433 | 0.1409 | -0.091 | 10.167

## 18. Re 250k Mach 0.00 (2)
BIGFOIL.COM POLAR EXPORT
Joukowsky 11.00% thick 7.00% camber
Joukowsky 11.00% thick 7.00% camber |  |  |  | Cl Max: | 1.7172 | at alpha= | 10 | deg
XFOIL ncrit=9 |  |  |  | L/D Max: | 107.187 | at alpha= | 5.5 | deg
Re: | 250000 |  |  | Cd Min: | 0.22221 | at alpha= | -20 | deg
Mach: | 0 |  |  | Cl=0 at alpha= | -8.345 | deg
|  |  |  | @ Cl=0.1, Cd= | 0.050637
|  |  |  | @ Cl=0.4, Cd= | 0.015189
|  |  |  | @ Cl=0.6, Cd= | 0.013276
alpha (deg) | Cl | Cd | Cm | Cl/Cd
-20 | -0.3967 | 0.22221 | -0.0289 | -1.7852
-19.5 | -0.3824 | 0.21656 | -0.0322 | -1.7658
-19 | -0.3698 | 0.21085 | -0.0353 | -1.7539
-18.5 | -0.3537 | 0.20533 | -0.0368 | -1.7226
-18 | -0.3393 | 0.20022 | -0.0387 | -1.6946
-17.5 | -0.3264 | 0.19485 | -0.0408 | -1.6751
-16.5 | -0.3053 | 0.18392 | -0.0442 | -1.66
-16 | -0.2945 | 0.1793 | -0.0446 | -1.6425
-15.5 | -0.2873 | 0.17479 | -0.0446 | -1.6437
-15 | -0.2873 | 0.17061 | -0.0445 | -1.684
-14.5 | -0.2991 | 0.16779 | -0.044 | -1.7826
-14 | -0.2912 | 0.16315 | -0.0395 | -1.7849
-13.5 | -0.2953 | 0.16046 | -0.0363 | -1.8403
-13 | -0.2765 | 0.15404 | -0.0407 | -1.795
-12 | -0.2201 | 0.13814 | -0.0551 | -1.5933
-11.5 | -0.1885 | 0.13087 | -0.0622 | -1.4404
-11 | -0.1722 | 0.12285 | -0.0727 | -1.4017
-10.5 | -0.1313 | 0.11591 | -0.0762 | -1.1328
-10 | -0.1033 | 0.10852 | -0.0883 | -0.9519
-9.5 | -0.0793 | 0.10073 | -0.0937 | -0.78725
-9 | -0.0325 | 0.09444 | -0.0991 | -0.34413
-8.5 | -0.0169 | 0.08614 | -0.113 | -0.19619
-8 | 0.0376 | 0.0802 | -0.1162 | 0.46883
-7.5 | 0.0508 | 0.07336 | -0.13 | 0.69248
-6.5 | 0.0824 | 0.05223 | -0.1474 | 1.5776
-6 | 0.1204 | 0.04879 | -0.1503 | 2.4677
-5.5 | 0.2373 | 0.01861 | -0.2034 | 12.7512
-5 | 0.2974 | 0.01701 | -0.2048 | 17.4838
-4.5 | 0.3584 | 0.01582 | -0.2061 | 22.6549
-4 | 0.4197 | 0.01489 | -0.207 | 28.1867
-3.5 | 0.4776 | 0.0143 | -0.2075 | 33.3986
-3 | 0.54 | 0.0137 | -0.2084 | 39.4161
-2.5 | 0.5967 | 0.01329 | -0.2085 | 44.8984
-2 | 0.6546 | 0.01305 | -0.2087 | 50.1609
-1.5 | 0.7153 | 0.01275 | -0.2093 | 56.102
-1 | 0.7713 | 0.01259 | -0.2092 | 61.2629
-0.5 | 0.828 | 0.01249 | -0.2092 | 66.293
0 | 0.8857 | 0.01241 | -0.2092 | 71.3699
0.5 | 0.9437 | 0.01232 | -0.2094 | 76.599
1 | 0.999 | 0.01232 | -0.209 | 81.0877
1.5 | 1.0542 | 0.01232 | -0.2087 | 85.5682
2 | 1.1092 | 0.01231 | -0.2083 | 90.1056
2.5 | 1.1619 | 0.0121 | -0.2074 | 96.0248
3 | 1.2099 | 0.01198 | -0.2053 | 100.9933
3.5 | 1.2646 | 0.01227 | -0.2048 | 103.0644
4 | 1.318 | 0.01259 | -0.2042 | 104.6863
4.5 | 1.3701 | 0.01294 | -0.2033 | 105.881
5 | 1.421 | 0.01332 | -0.2022 | 106.6817
5.5 | 1.4706 | 0.01372 | -0.2009 | 107.1866
6 | 1.5195 | 0.01418 | -0.1994 | 107.158
6.5 | 1.5627 | 0.01468 | -0.1969 | 106.451
7 | 1.6034 | 0.0153 | -0.194 | 104.7974
7.5 | 1.6405 | 0.01607 | -0.1906 | 102.0846
8 | 1.672 | 0.01703 | -0.1863 | 98.1797
8.5 | 1.6932 | 0.01825 | -0.1803 | 92.7781
9 | 1.7074 | 0.01982 | -0.1735 | 86.1453
9.5 | 1.7153 | 0.02202 | -0.1665 | 77.8974
10 | 1.7172 | 0.02501 | -0.1595 | 68.6605
10.5 | 1.7138 | 0.02889 | -0.1528 | 59.3216
11 | 1.7056 | 0.03372 | -0.1468 | 50.5813
11.5 | 1.696 | 0.03929 | -0.1417 | 43.1662
12 | 1.6891 | 0.04514 | -0.1376 | 37.4191
12.5 | 1.6835 | 0.05135 | -0.1343 | 32.7848
13 | 1.6792 | 0.05788 | -0.1319 | 29.0117
13.5 | 1.6769 | 0.06458 | -0.1301 | 25.9662
14 | 1.6715 | 0.072 | -0.1289 | 23.2153
14.5 | 1.6716 | 0.07893 | -0.1282 | 21.1783
15 | 1.6704 | 0.08619 | -0.1277 | 19.3804

## 19. Re 250k Mach 0.10 (1)
BIGFOIL.COM POLAR EXPORT
Joukowsky 11.00% thick 7.00% camber
Joukowsky 11.00% thick 7.00% camber |  |  |  | Cl Max: | 1.886 | at alpha= | 11 | deg
JavaFoil+Calcfoil stall+Eppler ext transition |  |  |  | L/D Max: | 106.271 | at alpha= | 4 | deg
Re: | 250000 |  |  | Cd Min: | 0.00643 | at alpha= | -4.5 | deg
Mach: | 0.1 |  |  | Cl=0 at alpha= | -8.1087 | deg
|  |  |  | @ Cl=0.1, Cd= | 0.04396
|  |  |  | @ Cl=0.4, Cd= | 0.0097962
|  |  |  | @ Cl=0.6, Cd= | 0.007346
alpha (deg) | Cl | Cd | Cm | Cl/Cd
-20 | -0.44 | 0.23661 | -0.074 | -1.858
-19.5 | -0.448 | 0.22682 | -0.075 | -1.974
-19 | -0.455 | 0.21598 | -0.076 | -2.106
-18.5 | -0.46 | 0.19935 | -0.075 | -2.309
-18 | -0.464 | 0.18998 | -0.077 | -2.444
-17.5 | -0.466 | 0.17796 | -0.077 | -2.62
-17 | -0.466 | 0.16788 | -0.078 | -2.778
-16.5 | -0.464 | 0.15886 | -0.078 | -2.92
-16 | -0.459 | 0.1484 | -0.08 | -3.093
-15.5 | -0.451 | 0.1386 | -0.08 | -3.256
-15 | -0.441 | 0.12882 | -0.08 | -3.42
-14.5 | -0.427 | 0.12104 | -0.08 | -3.525
-14 | -0.409 | 0.11479 | -0.082 | -3.562
-13.5 | -0.388 | 0.10722 | -0.083 | -3.619
-13 | -0.364 | 0.1003 | -0.083 | -3.632
-12.5 | -0.338 | 0.09365 | -0.084 | -3.605
-12 | -0.308 | 0.0875 | -0.086 | -3.521
-11.5 | -0.276 | 0.08218 | -0.087 | -3.358
-11 | -0.241 | 0.07694 | -0.089 | -3.135
-10.5 | -0.204 | 0.07208 | -0.09 | -2.831
-10 | -0.165 | 0.06756 | -0.092 | -2.438
-9.5 | -0.123 | 0.06314 | -0.094 | -1.956
-9 | -0.081 | 0.05875 | -0.097 | -1.37
-8.5 | -0.036 | 0.05493 | -0.1 | -0.655
-8 | 0.01 | 0.05129 | -0.104 | 0.193
-7.5 | 0.057 | 0.04749 | -0.111 | 1.199
-7 | 0.105 | 0.04355 | -0.118 | 2.416
-6.5 | 0.156 | 0.0384 | -0.13 | 4.05
-6 | 0.209 | 0.0318 | -0.145 | 6.579
-5.5 | 0.268 | 0.02444 | -0.16 | 10.948
-5 | 0.332 | 0.01718 | -0.174 | 19.342
-4.5 | 0.431 | 0.00643 | -0.201 | 67.033
-4 | 0.492 | 0.00668 | -0.201 | 73.646
-3.5 | 0.553 | 0.00697 | -0.201 | 79.283
-3 | 0.613 | 0.00745 | -0.201 | 82.316
-2.5 | 0.674 | 0.00806 | -0.201 | 83.672
-2 | 0.736 | 0.01014 | -0.201 | 72.569
-1.5 | 0.796 | 0.01074 | -0.201 | 74.065
-1 | 0.855 | 0.01146 | -0.201 | 74.649
-0.5 | 0.915 | 0.01131 | -0.201 | 80.891
0 | 0.969 | 0.01138 | -0.201 | 85.154
0.5 | 1.027 | 0.01135 | -0.201 | 90.486
1 | 1.085 | 0.0109 | -0.201 | 99.503
1.5 | 1.142 | 0.01211 | -0.201 | 94.315
2 | 1.2 | 0.01246 | -0.201 | 96.325
2.5 | 1.257 | 0.01284 | -0.2 | 97.83
3 | 1.313 | 0.01304 | -0.2 | 100.712
3.5 | 1.369 | 0.0129 | -0.2 | 106.1
4 | 1.424 | 0.0134 | -0.2 | 106.271
4.5 | 1.478 | 0.01399 | -0.199 | 105.691
5 | 1.53 | 0.01464 | -0.199 | 104.507
5.5 | 1.58 | 0.01535 | -0.199 | 102.965
6 | 1.628 | 0.01614 | -0.199 | 100.867
6.5 | 1.673 | 0.01703 | -0.198 | 98.266
7 | 1.716 | 0.01807 | -0.198 | 94.97
7.5 | 1.755 | 0.01925 | -0.198 | 91.157
8 | 1.79 | 0.02074 | -0.197 | 86.319
8.5 | 1.81 | 0.02905 | -0.195 | 62.318
9 | 1.836 | 0.03082 | -0.195 | 59.552
9.5 | 1.857 | 0.03249 | -0.194 | 57.159
10 | 1.873 | 0.03424 | -0.193 | 54.689
10.5 | 1.882 | 0.03617 | -0.193 | 52.035
11 | 1.886 | 0.03823 | -0.192 | 49.337
11.5 | 1.884 | 0.04047 | -0.191 | 46.551
12 | 1.876 | 0.04288 | -0.19 | 43.754
12.5 | 1.862 | 0.04556 | -0.189 | 40.872
13 | 1.84 | 0.04856 | -0.188 | 37.882
13.5 | 1.808 | 0.05217 | -0.187 | 34.659
14 | 1.763 | 0.05757 | -0.184 | 30.617
14.5 | 1.54 | 0.10747 | -0.135 | 14.334
15 | 1.472 | 0.12556 | -0.104 | 11.721
15.5 | 1.433 | 0.13478 | -0.094 | 10.635
16 | 1.396 | 0.14299 | -0.089 | 9.761

## 20. Re 250k Mach 0.10 (2)
BIGFOIL.COM POLAR EXPORT
Joukowsky 11.00% thick 7.00% camber
Joukowsky 11.00% thick 7.00% camber |  |  |  | Cl Max: | 1.7171 | at alpha= | 10 | deg
XFOIL ncrit=9 |  |  |  | L/D Max: | 106.787 | at alpha= | 5.5 | deg
Re: | 250000 |  |  | Cd Min: | 0.22274 | at alpha= | -20 | deg
Mach: | 0.1 |  |  | Cl=0 at alpha= | -8.3929 | deg
|  |  |  | @ Cl=0.1, Cd= | 0.027903
|  |  |  | @ Cl=0.4, Cd= | 0.015297
|  |  |  | @ Cl=0.6, Cd= | 0.013338
alpha (deg) | Cl | Cd | Cm | Cl/Cd
-20 | -0.3971 | 0.22274 | -0.0291 | -1.7828
-19.5 | -0.3827 | 0.21709 | -0.0324 | -1.7629
-19 | -0.3697 | 0.21132 | -0.0354 | -1.7495
-18.5 | -0.3536 | 0.20582 | -0.037 | -1.718
-18 | -0.3392 | 0.20067 | -0.0389 | -1.6903
-17.5 | -0.3262 | 0.19529 | -0.041 | -1.6703
-17 | -0.3225 | 0.19113 | -0.045 | -1.6873
-16.5 | -0.3049 | 0.18439 | -0.0444 | -1.6536
-16 | -0.2942 | 0.17977 | -0.0447 | -1.6365
-15.5 | -0.2872 | 0.17528 | -0.0447 | -1.6385
-15 | -0.2877 | 0.17119 | -0.0446 | -1.6806
-14 | -0.2917 | 0.16377 | -0.0394 | -1.7812
-13.5 | -0.2957 | 0.16107 | -0.0361 | -1.8358
-13 | -0.2732 | 0.1541 | -0.0418 | -1.7729
-12.5 | -0.2509 | 0.14559 | -0.0515 | -1.7233
-12 | -0.2162 | 0.13827 | -0.056 | -1.5636
-11.5 | -0.1844 | 0.13093 | -0.0633 | -1.4084
-11 | -0.1673 | 0.12295 | -0.0732 | -1.3607
-10 | -0.1018 | 0.10891 | -0.0887 | -0.93472
-9.5 | -0.074 | 0.10089 | -0.0944 | -0.73347
-9 | -0.0274 | 0.09452 | -0.1002 | -0.28989
-8.5 | -0.0117 | 0.08636 | -0.1136 | -0.13548
-8 | 0.0429 | 0.08033 | -0.1172 | 0.53405
-7.5 | 0.0557 | 0.07359 | -0.1307 | 0.7569
-6.5 | 0.1033 | 0.0245 | -0.1958 | 4.2163
-6 | 0.1713 | 0.02103 | -0.2011 | 8.1455
-5.5 | 0.234 | 0.01897 | -0.2036 | 12.3353
-5 | 0.2978 | 0.01714 | -0.2057 | 17.3746
-4.5 | 0.3583 | 0.01595 | -0.2068 | 22.4639
-4 | 0.4215 | 0.01496 | -0.208 | 28.1751
-3.5 | 0.4792 | 0.01437 | -0.2083 | 33.3473
-3 | 0.5403 | 0.01382 | -0.2091 | 39.0955
-2.5 | 0.5996 | 0.01334 | -0.2095 | 44.9475
-2 | 0.6573 | 0.01312 | -0.2096 | 50.0991
-1.5 | 0.7172 | 0.01284 | -0.21 | 55.8567
-1 | 0.7755 | 0.01265 | -0.2102 | 61.3043
-0.5 | 0.8322 | 0.01255 | -0.2101 | 66.3108
0 | 0.8896 | 0.01248 | -0.2101 | 71.2821
0.5 | 0.9481 | 0.0124 | -0.2102 | 76.4597
1 | 1.0047 | 0.01238 | -0.21 | 81.1551
1.5 | 1.06 | 0.01239 | -0.2097 | 85.5529
2.5 | 1.1685 | 0.01222 | -0.2084 | 95.6219
3 | 1.216 | 0.01207 | -0.206 | 100.7457
3.5 | 1.2708 | 0.01237 | -0.2055 | 102.7324
4 | 1.3245 | 0.0127 | -0.2049 | 104.2913
4.5 | 1.3771 | 0.01305 | -0.204 | 105.5249
5 | 1.4285 | 0.01343 | -0.2028 | 106.3663
5.5 | 1.479 | 0.01385 | -0.2015 | 106.787
6 | 1.5266 | 0.01432 | -0.1997 | 106.6061
6.5 | 1.571 | 0.01484 | -0.1973 | 105.8625
7 | 1.611 | 0.01549 | -0.1942 | 104.0026
7.5 | 1.6473 | 0.01629 | -0.1905 | 101.1234
8 | 1.6775 | 0.01731 | -0.1858 | 96.9093
8.5 | 1.6971 | 0.01854 | -0.1794 | 91.5372
9 | 1.7092 | 0.02028 | -0.1723 | 84.2801
9.5 | 1.7161 | 0.02264 | -0.1653 | 75.7995
10 | 1.7171 | 0.02581 | -0.1583 | 66.5285
10.5 | 1.712 | 0.02996 | -0.1517 | 57.1429
11 | 1.7034 | 0.035 | -0.1458 | 48.6686
11.5 | 1.6935 | 0.04077 | -0.1409 | 41.5379
12 | 1.6858 | 0.04688 | -0.1369 | 35.9599
12.5 | 1.6784 | 0.05349 | -0.1339 | 31.3778
13 | 1.6737 | 0.06029 | -0.1316 | 27.7608
13.5 | 1.6723 | 0.06704 | -0.1301 | 24.9448
14 | 1.6678 | 0.07451 | -0.129 | 22.3836
14.5 | 1.6662 | 0.0818 | -0.1284 | 20.3692
15 | 1.667 | 0.08892 | -0.128 | 18.7472

## 21. Re 250k Mach 0.25 (1)
BIGFOIL.COM POLAR EXPORT
Joukowsky 11.00% thick 7.00% camber
Joukowsky 11.00% thick 7.00% camber |  |  |  | Cl Max: | 1.872 | at alpha= | 10 | deg
JavaFoil+Calcfoil stall+Eppler ext transition |  |  |  | L/D Max: | 104.468 | at alpha= | 4 | deg
Re: | 250000 |  |  | Cd Min: | 0.00674 | at alpha= | -4 | deg
Mach: | 0.25 |  |  | Cl=0 at alpha= | -8.1087 | deg
|  |  |  | @ Cl=0.1, Cd= | 0.04585
|  |  |  | @ Cl=0.4, Cd= | 0.014915
|  |  |  | @ Cl=0.6, Cd= | 0.0072729
alpha (deg) | Cl | Cd | Cm | Cl/Cd
-19.5 | -0.068 | 0.32183 | -0.081 | -0.211
-19 | -0.065 | 0.29302 | -0.08 | -0.221
-18.5 | -0.159 | 0.28824 | -0.079 | -0.551
-18 | -0.204 | 0.28797 | -0.076 | -0.707
-17.5 | -0.239 | 0.25136 | -0.075 | -0.953
-17 | -0.27 | 0.2302 | -0.076 | -1.171
-16.5 | -0.295 | 0.20361 | -0.076 | -1.449
-16 | -0.316 | 0.18937 | -0.075 | -1.667
-15.5 | -0.332 | 0.17407 | -0.077 | -1.905
-15 | -0.342 | 0.15552 | -0.078 | -2.202
-14.5 | -0.348 | 0.14073 | -0.078 | -2.47
-14 | -0.346 | 0.13167 | -0.08 | -2.629
-13.5 | -0.339 | 0.12102 | -0.08 | -2.805
-13 | -0.328 | 0.10959 | -0.081 | -2.991
-12.5 | -0.311 | 0.10149 | -0.082 | -3.066
-12 | -0.29 | 0.09454 | -0.084 | -3.066
-11.5 | -0.264 | 0.08781 | -0.086 | -3.007
-11 | -0.234 | 0.08121 | -0.088 | -2.883
-10.5 | -0.2 | 0.07535 | -0.089 | -2.66
-10 | -0.163 | 0.06992 | -0.092 | -2.338
-9.5 | -0.123 | 0.06537 | -0.092 | -1.888
-9 | -0.081 | 0.06083 | -0.095 | -1.331
-8.5 | -0.036 | 0.05657 | -0.098 | -0.643
-8 | 0.01 | 0.05274 | -0.102 | 0.19
-7.5 | 0.058 | 0.04903 | -0.108 | 1.18
-7 | 0.107 | 0.04532 | -0.114 | 2.36
-6.5 | 0.158 | 0.04106 | -0.125 | 3.841
-6 | 0.211 | 0.0358 | -0.138 | 5.892
-5.5 | 0.269 | 0.02851 | -0.155 | 9.445
-5 | 0.333 | 0.02137 | -0.17 | 15.566
-4.5 | 0.407 | 0.01424 | -0.186 | 28.601
-4 | 0.505 | 0.00674 | -0.206 | 75.006
-3.5 | 0.568 | 0.00702 | -0.206 | 80.92
-3 | 0.63 | 0.00751 | -0.207 | 83.965
-2.5 | 0.692 | 0.00809 | -0.207 | 85.556
-2 | 0.756 | 0.01037 | -0.207 | 72.866
-1.5 | 0.818 | 0.011 | -0.207 | 74.305
-1 | 0.879 | 0.01117 | -0.207 | 78.698
-0.5 | 0.941 | 0.01125 | -0.206 | 83.631
0 | 0.995 | 0.01129 | -0.206 | 88.127
0.5 | 1.054 | 0.01208 | -0.206 | 87.253
1 | 1.114 | 0.01211 | -0.206 | 91.927
1.5 | 1.172 | 0.01247 | -0.206 | 94.017
2 | 1.231 | 0.01284 | -0.206 | 95.876
2.5 | 1.289 | 0.01329 | -0.206 | 97.027
3 | 1.347 | 0.01355 | -0.205 | 99.409
3.5 | 1.404 | 0.01398 | -0.205 | 100.46
4 | 1.461 | 0.01398 | -0.205 | 104.468
4.5 | 1.515 | 0.01464 | -0.205 | 103.522
5 | 1.568 | 0.01535 | -0.204 | 102.131
5.5 | 1.618 | 0.01615 | -0.204 | 100.168
6 | 1.666 | 0.01705 | -0.204 | 97.689
6.5 | 1.711 | 0.01809 | -0.203 | 94.577
7 | 1.752 | 0.01928 | -0.203 | 90.866
7.5 | 1.788 | 0.02072 | -0.203 | 86.314
8 | 1.82 | 0.02259 | -0.202 | 80.565
8.5 | 1.834 | 0.03141 | -0.2 | 58.397
9 | 1.854 | 0.0333 | -0.199 | 55.662
9.5 | 1.867 | 0.03533 | -0.199 | 52.843
10 | 1.872 | 0.03747 | -0.198 | 49.961
10.5 | 1.868 | 0.0398 | -0.197 | 46.933
11 | 1.855 | 0.04232 | -0.196 | 43.838
11.5 | 1.833 | 0.04518 | -0.195 | 40.57
12 | 1.801 | 0.04844 | -0.194 | 37.184
12.5 | 1.757 | 0.05246 | -0.192 | 33.484
13 | 1.519 | 0.09365 | -0.146 | 16.22
13.5 | 1.415 | 0.11338 | -0.094 | 12.476
14 | 1.359 | 0.12235 | -0.087 | 11.104
14.5 | 1.297 | 0.13159 | -0.083 | 9.857
15 | 1.229 | 0.14295 | -0.079 | 8.6

## 22. Re 250k Mach 0.25 (2)
BIGFOIL.COM POLAR EXPORT
Joukowsky 11.00% thick 7.00% camber
Joukowsky 11.00% thick 7.00% camber |  |  |  | Cl Max: | 1.7216 | at alpha= | 9.5 | deg
XFOIL ncrit=9 |  |  |  | L/D Max: | 104.199 | at alpha= | 5.5 | deg
Re: | 250000 |  |  | Cd Min: | 0.096 | at alpha= | 14.5 | deg
Mach: | 0.25 |  |  | Cl=0 at alpha= | -99 | deg
|  |  |  | @ Cl=0.1, Cd= | 0.072066
|  |  |  | @ Cl=0.4, Cd= | 0.016296
|  |  |  | @ Cl=0.6, Cd= | 0.013907
alpha (deg) | Cl | Cd | Cm | Cl/Cd
-8 | 0.072 | 0.08085 | -0.1227 | 0.89054
-7.5 | 0.0833 | 0.07454 | -0.1361 | 1.1175
-7 | 0.1182 | 0.06937 | -0.1329 | 1.7039
-6.5 | 0.1354 | 0.06507 | -0.1346 | 2.0808
-6 | 0.1304 | 0.04938 | -0.1532 | 2.6407
-5.5 | 0.2261 | 0.02057 | -0.2063 | 10.9917
-5 | 0.2944 | 0.01862 | -0.2092 | 15.811
-4.5 | 0.3602 | 0.01699 | -0.2111 | 21.2007
-4 | 0.4227 | 0.0159 | -0.2121 | 26.5849
-3.5 | 0.4897 | 0.01493 | -0.2135 | 32.7997
-3 | 0.5494 | 0.01426 | -0.2138 | 38.5273
-2.5 | 0.6111 | 0.01383 | -0.2142 | 44.1866
-2 | 0.6752 | 0.01337 | -0.215 | 50.5011
-1.5 | 0.734 | 0.01318 | -0.215 | 55.6904
-1 | 0.7938 | 0.01304 | -0.215 | 60.8742
-0.5 | 0.855 | 0.0129 | -0.2153 | 66.2791
0 | 0.9153 | 0.01282 | -0.2153 | 71.3963
0.5 | 0.9732 | 0.01281 | -0.2151 | 75.9719
1 | 1.0313 | 0.01284 | -0.2148 | 80.3193
1.5 | 1.0895 | 0.01287 | -0.2145 | 84.6542
2 | 1.1474 | 0.01289 | -0.2141 | 89.0147
2.5 | 1.2044 | 0.01282 | -0.2135 | 93.947
3 | 1.2523 | 0.01255 | -0.2106 | 99.7849
3.5 | 1.3089 | 0.01289 | -0.21 | 101.5438
4 | 1.3639 | 0.01327 | -0.209 | 102.7807
4.5 | 1.4176 | 0.01368 | -0.2077 | 103.6257
5 | 1.47 | 0.01412 | -0.2062 | 104.1076
5.5 | 1.5213 | 0.0146 | -0.2044 | 104.1986
6 | 1.569 | 0.01515 | -0.2019 | 103.5644
6.5 | 1.6127 | 0.01578 | -0.1987 | 102.199
7 | 1.6501 | 0.01657 | -0.1944 | 99.5836
7.5 | 1.6806 | 0.01755 | -0.1891 | 95.7607
8 | 1.6999 | 0.0188 | -0.182 | 90.4202
8.5 | 1.7132 | 0.02056 | -0.1745 | 83.3268
9 | 1.7211 | 0.02298 | -0.1671 | 74.8956
9.5 | 1.7216 | 0.02631 | -0.1598 | 65.4352
10 | 1.7156 | 0.0307 | -0.1529 | 55.8827
11 | 1.6897 | 0.0427 | -0.1417 | 39.5714
11.5 | 1.6777 | 0.04968 | -0.1378 | 33.7701
12 | 1.6685 | 0.05697 | -0.135 | 29.2873
12.5 | 1.6616 | 0.06452 | -0.133 | 25.7533
13 | 1.6544 | 0.07255 | -0.1317 | 22.8036
13.5 | 1.6481 | 0.08076 | -0.131 | 20.4074
14 | 1.6496 | 0.0882 | -0.1305 | 18.7029
14.5 | 1.648 | 0.096 | -0.1303 | 17.1667

## 23. Re 250k Mach 0.50 (1)
BIGFOIL.COM POLAR EXPORT
Joukowsky 11.00% thick 7.00% camber
Joukowsky 11.00% thick 7.00% camber |  |  |  | Cl Max: | 1.868 | at alpha= | 7 | deg
JavaFoil+Calcfoil stall+Eppler ext transition |  |  |  | L/D Max: | 93.305 | at alpha= | 3 | deg
Re: | 250000 |  |  | Cd Min: | 0.00777 | at alpha= | -3 | deg
Mach: | 0.5 |  |  | Cl=0 at alpha= | -8.1452 | deg
|  |  |  | @ Cl=0.1, Cd= | 0.053419
|  |  |  | @ Cl=0.4, Cd= | 0.029361
|  |  |  | @ Cl=0.6, Cd= | 0.013813
alpha (deg) | Cl | Cd | Cm | Cl/Cd
-20 | -1.331 | 0.26425 | -0.128 | -5.038
-19.5 | -1.274 | 0.26636 | -0.125 | -4.783
-19 | -1.219 | 0.2566 | -0.126 | -4.749
-18.5 | -1.163 | 0.25139 | -0.126 | -4.628
-18 | -1.106 | 0.23921 | -0.122 | -4.623
-17.5 | -0.553 | 0.23522 | -0.123 | -2.349
-17 | -0.522 | 0.22816 | -0.123 | -2.289
-16.5 | -0.491 | 0.22237 | -0.12 | -2.21
-16 | -0.461 | 0.22305 | -0.119 | -2.068
-15.5 | -0.431 | 0.21903 | -0.12 | -1.97
-15 | -0.401 | 0.20459 | -0.117 | -1.96
-14.5 | -0.371 | 0.19536 | -0.116 | -1.901
-14 | -0.342 | 0.19095 | -0.116 | -1.79
-13.5 | -0.312 | 0.18023 | -0.112 | -1.73
-13 | -0.282 | 0.18158 | -0.112 | -1.555
-12.5 | -0.253 | 0.17811 | -0.112 | -1.421
-12 | -0.224 | 0.16754 | -0.108 | -1.335
-11.5 | -0.195 | 0.16437 | -0.108 | -1.184
-11 | -0.165 | 0.1489 | -0.104 | -1.111
-10.5 | -0.137 | 0.147 | -0.104 | -0.929
-10 | -0.108 | 0.13842 | -0.099 | -0.778
-9.5 | -0.079 | 0.13573 | -0.099 | -0.583
-9 | -0.051 | 0.12314 | -0.094 | -0.411
-8.5 | -0.022 | 0.10863 | -0.089 | -0.205
-8 | 0.009 | 0.06909 | -0.088 | 0.128
-7.5 | 0.057 | 0.05795 | -0.097 | 0.991
-7 | 0.111 | 0.05226 | -0.104 | 2.124
-6.5 | 0.167 | 0.04766 | -0.11 | 3.505
-6 | 0.225 | 0.04389 | -0.118 | 5.116
-5.5 | 0.284 | 0.03986 | -0.132 | 7.119
-5 | 0.347 | 0.03453 | -0.151 | 10.041
-4.5 | 0.416 | 0.0278 | -0.172 | 14.953
-4 | 0.49 | 0.02143 | -0.188 | 22.876
-3.5 | 0.575 | 0.01528 | -0.204 | 37.618
-3 | 0.703 | 0.00777 | -0.231 | 90.55
-2.5 | 0.773 | 0.01074 | -0.231 | 71.999
-2 | 0.845 | 0.01045 | -0.23 | 80.844
-1.5 | 0.914 | 0.01149 | -0.23 | 79.538
-1 | 0.983 | 0.01196 | -0.23 | 82.159
-0.5 | 1.052 | 0.01246 | -0.23 | 84.405
0 | 1.106 | 0.01302 | -0.23 | 84.954
0.5 | 1.172 | 0.01353 | -0.23 | 86.604
1 | 1.237 | 0.01369 | -0.229 | 90.352
1.5 | 1.302 | 0.01424 | -0.229 | 91.437
2 | 1.366 | 0.01483 | -0.229 | 92.069
2.5 | 1.429 | 0.01548 | -0.229 | 92.337
3 | 1.492 | 0.01599 | -0.228 | 93.305
3.5 | 1.554 | 0.01676 | -0.228 | 92.707
4 | 1.615 | 0.01759 | -0.228 | 91.795
4.5 | 1.672 | 0.01813 | -0.227 | 92.235
5 | 1.726 | 0.01933 | -0.227 | 89.279
5.5 | 1.774 | 0.02071 | -0.226 | 85.662
6 | 1.816 | 0.02234 | -0.226 | 81.271
6.5 | 1.848 | 0.02445 | -0.225 | 75.604
7 | 1.868 | 0.02734 | -0.224 | 68.34
7.5 | 1.857 | 0.03926 | -0.222 | 47.296
8 | 1.831 | 0.04282 | -0.22 | 42.76
8.5 | 1.747 | 0.04725 | -0.219 | 36.962
9 | 1.261 | 0.07887 | -0.084 | 15.992
9.5 | 0.93 | 0.1275 | -0.084 | 7.29
10 | 0.955 | 0.13391 | -0.089 | 7.129
10.5 | 0.98 | 0.21828 | -0.095 | 4.489
11 | 1.005 | 0.15506 | -0.099 | 6.481
11.5 | 1.03 | 0.16214 | -0.104 | 6.354
12 | 1.056 | 0.17945 | -0.108 | 5.882

## 24. Re 250k Mach 0.50 (2)
BIGFOIL.COM POLAR EXPORT
Joukowsky 11.00% thick 7.00% camber
Joukowsky 11.00% thick 7.00% camber |  |  |  | Cl Max: | 1.7622 | at alpha= | 8 | deg
XFOIL ncrit=9 |  |  |  | L/D Max: | 91.1028 | at alpha= | 3.5 | deg
Re: | 250000 |  |  | Cd Min: | 0.23533 | at alpha= | -19.5 | deg
Mach: | 0.5 |  |  | Cl=0 at alpha= | -10.182 | deg
|  |  |  | @ Cl=0.1, Cd= | 0.094602
|  |  |  | @ Cl=0.4, Cd= | 0.023208
|  |  |  | @ Cl=0.6, Cd= | 0.016796
alpha (deg) | Cl | Cd | Cm | Cl/Cd
-19.5 | -0.3979 | 0.23533 | -0.0377 | -1.6908
-19 | -0.3793 | 0.22905 | -0.0401 | -1.656
-18.5 | -0.3617 | 0.22293 | -0.0426 | -1.6225
-18 | -0.3458 | 0.21682 | -0.045 | -1.5949
-17 | -0.3197 | 0.20539 | -0.0476 | -1.5566
-16.5 | -0.3102 | 0.20069 | -0.0473 | -1.5457
-16 | -0.3052 | 0.19639 | -0.0461 | -1.5541
-15.5 | -0.3058 | 0.1927 | -0.0446 | -1.5869
-15 | -0.3137 | 0.19043 | -0.0433 | -1.6473
-14.5 | -0.2929 | 0.1829 | -0.0438 | -1.6014
-14 | -0.2538 | 0.17432 | -0.0525 | -1.4559
-13.5 | -0.2244 | 0.16679 | -0.0628 | -1.3454
-13 | -0.185 | 0.15711 | -0.0699 | -1.1775
-12.5 | -0.1512 | 0.14943 | -0.0761 | -1.0118
-11.5 | -0.0889 | 0.13373 | -0.0926 | -0.66477
-11 | -0.0503 | 0.12617 | -0.0982 | -0.39867
-10.5 | -0.0194 | 0.1193 | -0.1101 | -0.16262
-10 | 0.0111 | 0.11135 | -0.1141 | 0.099686
-9.5 | 0.0576 | 0.10383 | -0.1213 | 0.55475
-9 | 0.073 | 0.09931 | -0.1322 | 0.73507
-8.5 | 0.1257 | 0.09012 | -0.136 | 1.3948
-8 | 0.1565 | 0.08464 | -0.1402 | 1.849
-7.5 | 0.1595 | 0.08073 | -0.1486 | 1.9757
-7 | 0.2134 | 0.07334 | -0.1493 | 2.9097
-6.5 | 0.2175 | 0.06961 | -0.1528 | 3.1246
-6 | 0.2134 | 0.06557 | -0.1552 | 3.2545
-5.5 | 0.2484 | 0.06085 | -0.1499 | 4.0822
-5 | 0.2638 | 0.05617 | -0.1523 | 4.6965
-4.5 | 0.2782 | 0.04553 | -0.1659 | 6.1103
-4 | 0.4085 | 0.02165 | -0.2233 | 18.8684
-3.5 | 0.5042 | 0.01837 | -0.2309 | 27.4469
-3 | 0.5792 | 0.01703 | -0.2327 | 34.0106
-2.5 | 0.654 | 0.01619 | -0.2339 | 40.3953
-2 | 0.7326 | 0.01542 | -0.2355 | 47.5097
-1.5 | 0.803 | 0.01513 | -0.2357 | 53.0734
-1 | 0.8711 | 0.015 | -0.2355 | 58.0733
-0.5 | 0.9397 | 0.01494 | -0.2354 | 62.8983
0 | 1.0088 | 0.01494 | -0.2353 | 67.5234
0.5 | 1.0782 | 0.01496 | -0.2352 | 72.0722
1 | 1.1475 | 0.01503 | -0.235 | 76.3473
1.5 | 1.2146 | 0.01519 | -0.2343 | 79.9605
2 | 1.2791 | 0.01543 | -0.2331 | 82.897
2.5 | 1.3436 | 0.01569 | -0.2318 | 85.6342
3 | 1.4064 | 0.01591 | -0.23 | 88.3972
3.5 | 1.454 | 0.01596 | -0.225 | 91.1028
4 | 1.5108 | 0.01667 | -0.222 | 90.6299
4.5 | 1.566 | 0.01741 | -0.2184 | 89.9483
5 | 1.6204 | 0.01816 | -0.2145 | 89.2291
5.5 | 1.6618 | 0.01916 | -0.2084 | 86.7328
6 | 1.6958 | 0.02029 | -0.2012 | 83.5781
6.5 | 1.7203 | 0.02188 | -0.193 | 78.6243
7 | 1.7401 | 0.02395 | -0.1847 | 72.6555
7.5 | 1.7544 | 0.0267 | -0.1766 | 65.7079
8 | 1.7622 | 0.03033 | -0.1688 | 58.1009
8.5 | 1.7612 | 0.03512 | -0.1615 | 50.1481
9 | 1.7511 | 0.04134 | -0.1551 | 42.3585
9.5 | 1.7332 | 0.04915 | -0.15 | 35.2635
10 | 1.7083 | 0.05856 | -0.1465 | 29.1718
10.5 | 1.6834 | 0.06887 | -0.1445 | 24.4432
11 | 1.6623 | 0.07953 | -0.1436 | 20.9015
11.5 | 1.6467 | 0.09008 | -0.1435 | 18.2804
12 | 1.6363 | 0.10035 | -0.1439 | 16.3059
12.5 | 1.6313 | 0.11025 | -0.1447 | 14.7964
13 | 1.6285 | 0.12008 | -0.1461 | 13.5618

## 25. Re 500k Mach 0.00 (1)
BIGFOIL.COM POLAR EXPORT
Joukowsky 11.00% thick 7.00% camber
Joukowsky 11.00% thick 7.00% camber |  |  |  | Cl Max: | 1.9 | at alpha= | 11.5 | deg
JavaFoil+Calcfoil stall+Eppler ext transition |  |  |  | L/D Max: | 134.412 | at alpha= | 4 | deg
Re: | 500000 |  |  | Cd Min: | 0.00511 | at alpha= | -5.5 | deg
Mach: | 0 |  |  | Cl=0 at alpha= | -8.1087 | deg
|  |  |  | @ Cl=0.1, Cd= | 0.031085
|  |  |  | @ Cl=0.4, Cd= | 0.0053162
|  |  |  | @ Cl=0.6, Cd= | 0.0060683
alpha (deg) | Cl | Cd | Cm | Cl/Cd
-20 | -0.478 | 0.20781 | -0.081 | -2.302
-19.5 | -0.484 | 0.19657 | -0.083 | -2.462
-19 | -0.488 | 0.18404 | -0.082 | -2.651
-18.5 | -0.491 | 0.17703 | -0.084 | -2.772
-18 | -0.492 | 0.16655 | -0.083 | -2.951
-17.5 | -0.491 | 0.15686 | -0.085 | -3.129
-17 | -0.488 | 0.14823 | -0.085 | -3.291
-16.5 | -0.483 | 0.14103 | -0.086 | -3.424
-16 | -0.475 | 0.13132 | -0.086 | -3.618
-15.5 | -0.465 | 0.12525 | -0.087 | -3.712
-15 | -0.452 | 0.11682 | -0.086 | -3.869
-14.5 | -0.436 | 0.11024 | -0.089 | -3.957
-14 | -0.417 | 0.10379 | -0.09 | -4.013
-13.5 | -0.394 | 0.09814 | -0.091 | -4.016
-13 | -0.369 | 0.09148 | -0.094 | -4.036
-12.5 | -0.341 | 0.08616 | -0.096 | -3.963
-12 | -0.311 | 0.08058 | -0.098 | -3.861
-11.5 | -0.278 | 0.07568 | -0.1 | -3.676
-11 | -0.243 | 0.07091 | -0.101 | -3.424
-10.5 | -0.205 | 0.06599 | -0.105 | -3.113
-10 | -0.166 | 0.06146 | -0.108 | -2.698
-9.5 | -0.124 | 0.057 | -0.112 | -2.182
-9 | -0.081 | 0.05207 | -0.119 | -1.562
-8.5 | -0.036 | 0.04775 | -0.124 | -0.763
-8 | 0.01 | 0.04201 | -0.133 | 0.24
-7.5 | 0.059 | 0.03623 | -0.142 | 1.617
-7 | 0.11 | 0.02983 | -0.152 | 3.674
-6.5 | 0.164 | 0.02324 | -0.162 | 7.052
-6 | 0.222 | 0.01706 | -0.173 | 13.037
-5.5 | 0.308 | 0.00511 | -0.199 | 60.359
-5 | 0.369 | 0.00528 | -0.2 | 69.863
-4.5 | 0.429 | 0.00535 | -0.2 | 80.247
-4 | 0.49 | 0.00553 | -0.2 | 88.487
-3.5 | 0.55 | 0.00576 | -0.2 | 95.534
-3 | 0.61 | 0.00613 | -0.2 | 99.617
-2.5 | 0.671 | 0.0066 | -0.2 | 101.586
-2 | 0.732 | 0.00709 | -0.2 | 103.243
-1.5 | 0.792 | 0.0086 | -0.2 | 92.094
-1 | 0.851 | 0.0091 | -0.2 | 93.524
-0.5 | 0.911 | 0.00971 | -0.2 | 93.832
0 | 0.966 | 0.01036 | -0.2 | 93.24
0.5 | 1.024 | 0.01006 | -0.2 | 101.787
1 | 1.082 | 0.00966 | -0.2 | 112.047
1.5 | 1.14 | 0.00996 | -0.2 | 114.442
2 | 1.197 | 0.00982 | -0.2 | 121.905
2.5 | 1.254 | 0.00971 | -0.2 | 129.124
3 | 1.311 | 0.00998 | -0.2 | 131.372
3.5 | 1.367 | 0.01018 | -0.2 | 134.34
4 | 1.423 | 0.01059 | -0.2 | 134.412
4.5 | 1.477 | 0.01108 | -0.199 | 133.309
5 | 1.529 | 0.01162 | -0.199 | 131.605
5.5 | 1.58 | 0.01221 | -0.199 | 129.412
6 | 1.628 | 0.01286 | -0.199 | 126.571
6.5 | 1.674 | 0.01361 | -0.198 | 122.975
7 | 1.717 | 0.01447 | -0.198 | 118.68
7.5 | 1.757 | 0.01548 | -0.198 | 113.521
8 | 1.793 | 0.01673 | -0.197 | 107.18
8.5 | 1.813 | 0.02476 | -0.195 | 73.218
9 | 1.839 | 0.02633 | -0.195 | 69.866
9.5 | 1.862 | 0.02778 | -0.194 | 67.038
10 | 1.88 | 0.02927 | -0.194 | 64.238
10.5 | 1.892 | 0.03088 | -0.193 | 61.273
11 | 1.898 | 0.03252 | -0.192 | 58.37
11.5 | 1.9 | 0.03434 | -0.192 | 55.327
12 | 1.896 | 0.03631 | -0.191 | 52.21
12.5 | 1.886 | 0.03839 | -0.19 | 49.132
13 | 1.87 | 0.04072 | -0.189 | 45.916
13.5 | 1.847 | 0.04327 | -0.188 | 42.679
14 | 1.818 | 0.04622 | -0.187 | 39.333
14.5 | 1.784 | 0.04942 | -0.186 | 36.104
15 | 1.745 | 0.05327 | -0.185 | 32.76
15.5 | 1.701 | 0.0578 | -0.183 | 29.431
16 | 1.649 | 0.06392 | -0.18 | 25.802
16.5 | 1.587 | 0.07311 | -0.176 | 21.71

## 26. Re 500k Mach 0.00 (2)
BIGFOIL.COM POLAR EXPORT
Joukowsky 11.00% thick 7.00% camber
Joukowsky 11.00% thick 7.00% camber |  |  |  | Cl Max: | 1.7669 | at alpha= | 14.5 | deg
XFOIL ncrit=9 |  |  |  | L/D Max: | 143.448 | at alpha= | 4.5 | deg
Re: | 500000 |  |  | Cd Min: | 0.22076 | at alpha= | -20 | deg
Mach: | 0 |  |  | Cl=0 at alpha= | -7.688 | deg
|  |  |  | @ Cl=0.1, Cd= | 0.013667
|  |  |  | @ Cl=0.4, Cd= | 0.010192
|  |  |  | @ Cl=0.6, Cd= | 0.0091338
alpha (deg) | Cl | Cd | Cm | Cl/Cd
-20 | -0.3983 | 0.22076 | -0.0286 | -1.8042
-19.5 | -0.3826 | 0.21553 | -0.0314 | -1.7752
-19 | -0.3678 | 0.20979 | -0.0341 | -1.7532
-18.5 | -0.3572 | 0.20317 | -0.0379 | -1.7581
-18 | -0.342 | 0.19753 | -0.0391 | -1.7314
-17.5 | -0.3281 | 0.19272 | -0.0407 | -1.7025
-17 | -0.3159 | 0.18776 | -0.0421 | -1.6825
-16.5 | -0.3058 | 0.18265 | -0.0431 | -1.6742
-16 | -0.3078 | 0.17666 | -0.0452 | -1.7423
-15.5 | -0.2999 | 0.17249 | -0.0426 | -1.7387
-15 | -0.3017 | 0.16982 | -0.0395 | -1.7766
-14.5 | -0.2751 | 0.16275 | -0.0454 | -1.6903
-14 | -0.2569 | 0.15318 | -0.0553 | -1.6771
-13.5 | -0.2256 | 0.14565 | -0.0597 | -1.5489
-13 | -0.1958 | 0.1395 | -0.0648 | -1.4036
-12.5 | -0.1761 | 0.13049 | -0.0743 | -1.3495
-12 | -0.146 | 0.12248 | -0.08 | -1.192
-10 | -0.0248 | 0.09494 | -0.1059 | -0.26122
-9.5 | -0.2084 | 0.02694 | -0.1809 | -7.7357
-9 | 0.0367 | 0.07886 | -0.1245 | 0.46538
-8.5 | 0.0164 | 0.06058 | -0.1382 | 0.27072
-8 | -0.0365 | 0.01669 | -0.1986 | -2.1869
-7.5 | 0.022 | 0.01554 | -0.2002 | 1.4157
-7 | 0.0812 | 0.01393 | -0.202 | 5.8291
-6.5 | 0.1399 | 0.01311 | -0.203 | 10.6712
-6 | 0.1994 | 0.01213 | -0.2042 | 16.4386
-5.5 | 0.2584 | 0.01135 | -0.2051 | 22.7665
-5 | 0.3174 | 0.01093 | -0.2057 | 29.0393
-4.5 | 0.3764 | 0.01036 | -0.2064 | 36.332
-4 | 0.4353 | 0.00994 | -0.207 | 43.7928
-3.5 | 0.4942 | 0.00963 | -0.2075 | 51.3188
-3 | 0.5528 | 0.00928 | -0.2081 | 59.569
-2.5 | 0.6109 | 0.0091 | -0.2084 | 67.1319
-2 | 0.6691 | 0.00896 | -0.2087 | 74.6763
-1.5 | 0.7265 | 0.00888 | -0.2089 | 81.8131
-1 | 0.7838 | 0.0088 | -0.209 | 89.0682
-0.5 | 0.8409 | 0.00878 | -0.2092 | 95.7745
0 | 0.8978 | 0.0088 | -0.2092 | 102.0227
0.5 | 0.9542 | 0.00883 | -0.2092 | 108.0634
1 | 1.0102 | 0.00887 | -0.2091 | 113.8895
1.5 | 1.0659 | 0.00894 | -0.209 | 119.2282
2 | 1.1212 | 0.00904 | -0.2088 | 124.0265
2.5 | 1.1762 | 0.00913 | -0.2085 | 128.828
3 | 1.2305 | 0.00916 | -0.2082 | 134.3341
3.5 | 1.2767 | 0.00894 | -0.2059 | 142.8076
4 | 1.3296 | 0.00927 | -0.2053 | 143.4304
4.5 | 1.3814 | 0.00963 | -0.2045 | 143.4476
5 | 1.4317 | 0.01006 | -0.2034 | 142.3161
5.5 | 1.4805 | 0.01051 | -0.202 | 140.8658
6 | 1.5261 | 0.01109 | -0.2001 | 137.6105
6.5 | 1.5695 | 0.01176 | -0.1978 | 133.4609
7 | 1.61 | 0.01253 | -0.1951 | 128.4916
7.5 | 1.6458 | 0.01347 | -0.1917 | 122.1826
8 | 1.6716 | 0.01465 | -0.1864 | 114.1024
8.5 | 1.6906 | 0.01618 | -0.1803 | 104.487
9 | 1.7052 | 0.01818 | -0.1741 | 93.7954
9.5 | 1.714 | 0.02078 | -0.1676 | 82.4832
10 | 1.721 | 0.02382 | -0.1615 | 72.2502
10.5 | 1.7265 | 0.02727 | -0.1559 | 63.3113
11 | 1.7322 | 0.03101 | -0.151 | 55.8594
11.5 | 1.7397 | 0.03489 | -0.1467 | 49.8624
12 | 1.7453 | 0.03922 | -0.1429 | 44.5003
12.5 | 1.7515 | 0.04378 | -0.1397 | 40.0069
13 | 1.7597 | 0.04844 | -0.137 | 36.3274
13.5 | 1.7639 | 0.05384 | -0.1347 | 32.7619
14 | 1.7631 | 0.06018 | -0.1329 | 29.2971
14.5 | 1.7669 | 0.06622 | -0.1317 | 26.6823
15 | 1.7653 | 0.07333 | -0.131 | 24.0734
15.5 | 1.7592 | 0.08138 | -0.1308 | 21.6171
16 | 1.7588 | 0.08877 | -0.131 | 19.813
16.5 | 1.7528 | 0.09727 | -0.1319 | 18.0199
17 | 1.742 | 0.10669 | -0.1334 | 16.3277
17.5 | 1.7412 | 0.1147 | -0.1352 | 15.1805
18 | 1.7384 | 0.12307 | -0.1375 | 14.1253
18.5 | 1.7332 | 0.13185 | -0.1403 | 13.1452
19 | 1.7283 | 0.14033 | -0.1432 | 12.316
19.5 | 1.728 | 0.14833 | -0.1466 | 11.6497

## 27. Re 500k Mach 0.10 (1)
BIGFOIL.COM POLAR EXPORT
Joukowsky 11.00% thick 7.00% camber
Joukowsky 11.00% thick 7.00% camber |  |  |  | Cl Max: | 1.896 | at alpha= | 11 | deg
JavaFoil+Calcfoil stall+Eppler ext transition |  |  |  | L/D Max: | 134.062 | at alpha= | 3.5 | deg
Re: | 500000 |  |  | Cd Min: | 0.00511 | at alpha= | -5.5 | deg
Mach: | 0.1 |  |  | Cl=0 at alpha= | -8.1064 | deg
|  |  |  | @ Cl=0.1, Cd= | 0.031894
|  |  |  | @ Cl=0.4, Cd= | 0.0053193
|  |  |  | @ Cl=0.6, Cd= | 0.0060498
alpha (deg) | Cl | Cd | Cm | Cl/Cd
-20 | -0.44 | 0.21344 | -0.079 | -2.062
-19.5 | -0.448 | 0.20109 | -0.08 | -2.229
-19 | -0.455 | 0.19168 | -0.082 | -2.376
-18.5 | -0.461 | 0.17968 | -0.081 | -2.565
-18 | -0.465 | 0.17232 | -0.083 | -2.698
-17.5 | -0.467 | 0.16044 | -0.083 | -2.91
-17 | -0.467 | 0.15182 | -0.085 | -3.075
-16.5 | -0.464 | 0.14175 | -0.084 | -3.276
-16 | -0.46 | 0.13561 | -0.087 | -3.39
-15.5 | -0.452 | 0.12665 | -0.087 | -3.568
-15 | -0.441 | 0.11946 | -0.087 | -3.694
-14.5 | -0.427 | 0.11195 | -0.087 | -3.817
-14 | -0.41 | 0.1055 | -0.09 | -3.883
-13.5 | -0.389 | 0.09989 | -0.091 | -3.892
-13 | -0.365 | 0.09261 | -0.092 | -3.942
-12.5 | -0.338 | 0.08696 | -0.094 | -3.892
-12 | -0.309 | 0.08152 | -0.096 | -3.79
-11.5 | -0.277 | 0.07617 | -0.099 | -3.635
-11 | -0.242 | 0.07123 | -0.102 | -3.401
-10.5 | -0.205 | 0.06659 | -0.104 | -3.079
-10 | -0.166 | 0.06215 | -0.107 | -2.666
-9.5 | -0.124 | 0.05755 | -0.112 | -2.163
-9 | -0.081 | 0.05269 | -0.118 | -1.545
-8.5 | -0.037 | 0.04802 | -0.124 | -0.76
-8 | 0.01 | 0.04283 | -0.132 | 0.236
-7.5 | 0.059 | 0.03683 | -0.141 | 1.594
-7 | 0.11 | 0.03069 | -0.151 | 3.574
-6.5 | 0.164 | 0.02427 | -0.161 | 6.751
-6 | 0.223 | 0.01768 | -0.172 | 12.595
-5.5 | 0.31 | 0.00511 | -0.2 | 60.643
-5 | 0.37 | 0.00528 | -0.201 | 70.129
-4.5 | 0.431 | 0.00536 | -0.201 | 80.497
-4 | 0.492 | 0.00554 | -0.201 | 88.757
-3.5 | 0.553 | 0.00576 | -0.201 | 95.904
-3 | 0.613 | 0.00613 | -0.201 | 99.995
-2.5 | 0.674 | 0.00661 | -0.201 | 101.919
-2 | 0.736 | 0.0071 | -0.201 | 103.537
-1.5 | 0.796 | 0.00863 | -0.201 | 92.222
-1 | 0.855 | 0.00915 | -0.201 | 93.537
-0.5 | 0.915 | 0.00975 | -0.201 | 93.87
0 | 0.971 | 0.01042 | -0.201 | 93.221
0.5 | 1.029 | 0.01011 | -0.201 | 101.801
1 | 1.087 | 0.00973 | -0.201 | 111.739
1.5 | 1.145 | 0.01002 | -0.201 | 114.368
2 | 1.203 | 0.00987 | -0.201 | 121.878
2.5 | 1.26 | 0.00976 | -0.201 | 129.101
3 | 1.317 | 0.00991 | -0.201 | 132.941
3.5 | 1.374 | 0.01025 | -0.201 | 134.062
4 | 1.43 | 0.01067 | -0.2 | 134.051
4.5 | 1.484 | 0.01117 | -0.2 | 132.834
5 | 1.537 | 0.01172 | -0.2 | 131.058
5.5 | 1.587 | 0.01232 | -0.2 | 128.787
6 | 1.635 | 0.013 | -0.2 | 125.79
6.5 | 1.681 | 0.01375 | -0.199 | 122.234
7 | 1.724 | 0.01464 | -0.199 | 117.724
7.5 | 1.763 | 0.01567 | -0.199 | 112.514
8 | 1.799 | 0.01699 | -0.198 | 105.893
8.5 | 1.818 | 0.02514 | -0.196 | 72.292
9 | 1.844 | 0.02674 | -0.196 | 68.954
9.5 | 1.866 | 0.02821 | -0.195 | 66.12
10 | 1.882 | 0.02972 | -0.195 | 63.313
10.5 | 1.892 | 0.03137 | -0.194 | 60.299
11 | 1.896 | 0.03311 | -0.193 | 57.27
11.5 | 1.895 | 0.03499 | -0.193 | 54.143
12 | 1.888 | 0.03702 | -0.192 | 50.993
12.5 | 1.875 | 0.03925 | -0.191 | 47.769
13 | 1.854 | 0.04168 | -0.19 | 44.484
13.5 | 1.827 | 0.04439 | -0.189 | 41.15
14 | 1.793 | 0.04749 | -0.188 | 37.765
14.5 | 1.754 | 0.05106 | -0.186 | 34.355
15 | 1.709 | 0.05538 | -0.185 | 30.851
15.5 | 1.656 | 0.06078 | -0.182 | 27.252
16 | 1.594 | 0.06874 | -0.179 | 23.191

## 28. Re 500k Mach 0.10 (2)
BIGFOIL.COM POLAR EXPORT
Joukowsky 11.00% thick 7.00% camber
Joukowsky 11.00% thick 7.00% camber |  |  |  | Cl Max: | 1.7616 | at alpha= | 14.5 | deg
XFOIL ncrit=9 |  |  |  | L/D Max: | 142.995 | at alpha= | 4 | deg
Re: | 500000 |  |  | Cd Min: | 0.22132 | at alpha= | -20 | deg
Mach: | 0.1 |  |  | Cl=0 at alpha= | -7.6633 | deg
|  |  |  | @ Cl=0.1, Cd= | 0.013877
|  |  |  | @ Cl=0.4, Cd= | 0.010244
|  |  |  | @ Cl=0.6, Cd= | 0.0091773
alpha (deg) | Cl | Cd | Cm | Cl/Cd
-20 | -0.3985 | 0.22132 | -0.0288 | -1.8006
-19.5 | -0.3828 | 0.21605 | -0.0316 | -1.7718
-19 | -0.3678 | 0.21026 | -0.0343 | -1.7493
-18.5 | -0.357 | 0.20368 | -0.0381 | -1.7527
-18 | -0.3417 | 0.19801 | -0.0393 | -1.7257
-17.5 | -0.3279 | 0.19319 | -0.0409 | -1.6973
-17 | -0.3156 | 0.18822 | -0.0423 | -1.6768
-16.5 | -0.3056 | 0.18311 | -0.0433 | -1.6689
-16 | -0.3074 | 0.17723 | -0.0452 | -1.7345
-15.5 | -0.3003 | 0.17311 | -0.0425 | -1.7347
-15 | -0.3014 | 0.17034 | -0.0396 | -1.7694
-14.5 | -0.2721 | 0.16289 | -0.0463 | -1.6705
-14 | -0.2537 | 0.15335 | -0.0562 | -1.6544
-13.5 | -0.2223 | 0.14586 | -0.0605 | -1.5241
-13 | -0.1923 | 0.13964 | -0.0657 | -1.3771
-12.5 | -0.1726 | 0.13061 | -0.0754 | -1.3215
-12 | -0.1416 | 0.12267 | -0.0809 | -1.1543
-11.5 | -0.1121 | 0.11681 | -0.0854 | -0.95968
-10 | -0.0202 | 0.0951 | -0.1068 | -0.21241
-9 | -0.1602 | 0.02549 | -0.1843 | -6.2848
-8.5 | -0.0991 | 0.02071 | -0.1939 | -4.7851
-8 | -0.0396 | 0.01723 | -0.199 | -2.2983
-7.5 | 0.0192 | 0.01591 | -0.2008 | 1.2068
-7 | 0.0795 | 0.0142 | -0.2028 | 5.5986
-6.5 | 0.1386 | 0.01327 | -0.2039 | 10.4446
-6 | 0.1991 | 0.01226 | -0.2052 | 16.2398
-5.5 | 0.2583 | 0.01153 | -0.206 | 22.4024
-5 | 0.3179 | 0.01099 | -0.2067 | 28.9263
-4.5 | 0.3777 | 0.01041 | -0.2074 | 36.2824
-4 | 0.4369 | 0.00997 | -0.2081 | 43.8215
-3.5 | 0.4963 | 0.00966 | -0.2086 | 51.3768
-3 | 0.5554 | 0.00933 | -0.2091 | 59.5284
-2.5 | 0.6138 | 0.00913 | -0.2094 | 67.2289
-2 | 0.6723 | 0.009 | -0.2097 | 74.7
-1.5 | 0.7304 | 0.00892 | -0.2099 | 81.8834
-1 | 0.788 | 0.00883 | -0.21 | 89.2412
-0.5 | 0.8454 | 0.00881 | -0.2101 | 95.9591
0 | 0.9025 | 0.00883 | -0.2102 | 102.2084
0.5 | 0.9594 | 0.00888 | -0.2102 | 108.0405
1 | 1.0158 | 0.00893 | -0.2101 | 113.7514
1.5 | 1.0718 | 0.009 | -0.2099 | 119.0889
2 | 1.1274 | 0.0091 | -0.2097 | 123.8901
2.5 | 1.1827 | 0.00919 | -0.2094 | 128.6942
3 | 1.2373 | 0.00924 | -0.2091 | 133.9069
3.5 | 1.2838 | 0.00901 | -0.2068 | 142.4861
4 | 1.337 | 0.00935 | -0.2061 | 142.9947
4.5 | 1.389 | 0.00972 | -0.2052 | 142.9012
5 | 1.4394 | 0.01017 | -0.204 | 141.5339
5.5 | 1.4885 | 0.01061 | -0.2026 | 140.2922
6 | 1.5344 | 0.01119 | -0.2006 | 137.1224
6.5 | 1.5776 | 0.01187 | -0.1982 | 132.9065
7 | 1.6176 | 0.01268 | -0.1953 | 127.571
7.5 | 1.6515 | 0.01368 | -0.1913 | 120.7237
8 | 1.6761 | 0.01489 | -0.1857 | 112.5655
8.5 | 1.6944 | 0.0165 | -0.1795 | 102.6909
9 | 1.7075 | 0.01865 | -0.1731 | 91.555
9.5 | 1.716 | 0.02137 | -0.1666 | 80.2995
10 | 1.7214 | 0.02462 | -0.1605 | 69.9188
10.5 | 1.7261 | 0.02825 | -0.1549 | 61.1009
11 | 1.7313 | 0.03216 | -0.15 | 53.834
11.5 | 1.7376 | 0.03629 | -0.1458 | 47.881
12 | 1.7442 | 0.04068 | -0.1422 | 42.8761
12.5 | 1.7495 | 0.04552 | -0.139 | 38.4337
13 | 1.7554 | 0.0506 | -0.1364 | 34.6917
13.5 | 1.7605 | 0.05608 | -0.1343 | 31.3927
14 | 1.755 | 0.06326 | -0.1326 | 27.7426
14.5 | 1.7616 | 0.06914 | -0.1316 | 25.4787
15 | 1.7563 | 0.07699 | -0.1311 | 22.8121
15.5 | 1.7525 | 0.08488 | -0.1311 | 20.6468
16 | 1.7508 | 0.09266 | -0.1316 | 18.8949
16.5 | 1.7421 | 0.10175 | -0.1329 | 17.1214
17 | 1.7349 | 0.11075 | -0.1345 | 15.665
17.5 | 1.7333 | 0.11905 | -0.1365 | 14.5594
18 | 1.7304 | 0.12752 | -0.139 | 13.5696
18.5 | 1.7243 | 0.13646 | -0.1421 | 12.6359
19 | 1.7221 | 0.14469 | -0.1452 | 11.902
19.5 | 1.7215 | 0.15284 | -0.1488 | 11.2634

## 29. Re 500k Mach 0.25 (1)
BIGFOIL.COM POLAR EXPORT
Joukowsky 11.00% thick 7.00% camber
Joukowsky 11.00% thick 7.00% camber |  |  |  | Cl Max: | 1.881 | at alpha= | 10 | deg
JavaFoil+Calcfoil stall+Eppler ext transition |  |  |  | L/D Max: | 131.521 | at alpha= | 4 | deg
Re: | 500000 |  |  | Cd Min: | 0.00532 | at alpha= | -5 | deg
Mach: | 0.25 |  |  | Cl=0 at alpha= | -8.1064 | deg
|  |  |  | @ Cl=0.1, Cd= | 0.036055
|  |  |  | @ Cl=0.4, Cd= | 0.0053644
|  |  |  | @ Cl=0.6, Cd= | 0.005991
alpha (deg) | Cl | Cd | Cm | Cl/Cd
-19.5 | -0.068 | 0.23675 | -0.086 | -0.287
-19 | -0.065 | 0.23408 | -0.086 | -0.277
-18.5 | -0.159 | 0.23168 | -0.085 | -0.687
-18 | -0.204 | 0.21789 | -0.082 | -0.936
-17.5 | -0.24 | 0.20118 | -0.081 | -1.191
-17 | -0.27 | 0.187 | -0.081 | -1.443
-16.5 | -0.295 | 0.17509 | -0.08 | -1.686
-16 | -0.316 | 0.16344 | -0.078 | -1.932
-15.5 | -0.332 | 0.15024 | -0.081 | -2.209
-15 | -0.343 | 0.13676 | -0.082 | -2.506
-14.5 | -0.348 | 0.1301 | -0.083 | -2.674
-14 | -0.346 | 0.11737 | -0.085 | -2.952
-13.5 | -0.34 | 0.10842 | -0.085 | -3.133
-13 | -0.328 | 0.10077 | -0.087 | -3.256
-12.5 | -0.312 | 0.09353 | -0.089 | -3.331
-12 | -0.29 | 0.0871 | -0.091 | -3.333
-11.5 | -0.265 | 0.08058 | -0.094 | -3.283
-11 | -0.235 | 0.07523 | -0.097 | -3.121
-10.5 | -0.201 | 0.06988 | -0.099 | -2.877
-10 | -0.164 | 0.06503 | -0.104 | -2.523
-9.5 | -0.124 | 0.06048 | -0.106 | -2.051
-9 | -0.081 | 0.05594 | -0.111 | -1.456
-8.5 | -0.037 | 0.05125 | -0.118 | -0.716
-8 | 0.01 | 0.04641 | -0.126 | 0.219
-7.5 | 0.059 | 0.04079 | -0.136 | 1.449
-7 | 0.11 | 0.0349 | -0.146 | 3.163
-6.5 | 0.165 | 0.02859 | -0.157 | 5.759
-6 | 0.223 | 0.02214 | -0.168 | 10.063
-5.5 | 0.287 | 0.01499 | -0.181 | 19.154
-5 | 0.38 | 0.00532 | -0.206 | 71.477
-4.5 | 0.443 | 0.00546 | -0.206 | 81.057
-4 | 0.505 | 0.00559 | -0.206 | 90.391
-3.5 | 0.568 | 0.0058 | -0.206 | 97.904
-3 | 0.63 | 0.00617 | -0.207 | 102.055
-2.5 | 0.692 | 0.00664 | -0.207 | 104.319
-2 | 0.756 | 0.00721 | -0.207 | 104.824
-1.5 | 0.818 | 0.00881 | -0.207 | 92.797
-1 | 0.879 | 0.00938 | -0.207 | 93.765
-0.5 | 0.941 | 0.01002 | -0.207 | 93.861
0 | 0.997 | 0.01036 | -0.207 | 96.209
0.5 | 1.057 | 0.01042 | -0.207 | 101.455
1 | 1.117 | 0.01003 | -0.207 | 111.327
1.5 | 1.176 | 0.00989 | -0.207 | 118.959
2 | 1.235 | 0.00979 | -0.207 | 126.132
2.5 | 1.294 | 0.01013 | -0.206 | 127.725
3 | 1.352 | 0.01093 | -0.206 | 123.735
3.5 | 1.41 | 0.01126 | -0.206 | 125.14
4 | 1.467 | 0.01115 | -0.206 | 131.521
4.5 | 1.522 | 0.0117 | -0.206 | 130.08
5 | 1.575 | 0.01231 | -0.205 | 127.97
5.5 | 1.626 | 0.01299 | -0.205 | 125.189
6 | 1.674 | 0.01375 | -0.205 | 121.7
6.5 | 1.719 | 0.01463 | -0.204 | 117.526
7 | 1.76 | 0.01565 | -0.204 | 112.467
7.5 | 1.797 | 0.01691 | -0.204 | 106.272
8 | 1.829 | 0.01857 | -0.203 | 98.492
8.5 | 1.842 | 0.02723 | -0.201 | 67.652
9 | 1.862 | 0.0289 | -0.2 | 64.433
9.5 | 1.876 | 0.03068 | -0.2 | 61.146
10 | 1.881 | 0.03251 | -0.199 | 57.867
10.5 | 1.878 | 0.03447 | -0.198 | 54.479
11 | 1.866 | 0.03667 | -0.198 | 50.888
11.5 | 1.845 | 0.03907 | -0.197 | 47.225
12 | 1.815 | 0.04172 | -0.196 | 43.503
12.5 | 1.775 | 0.04476 | -0.195 | 39.656
13 | 1.722 | 0.04824 | -0.193 | 35.705
13.5 | 1.657 | 0.05248 | -0.191 | 31.563
14 | 1.575 | 0.05881 | -0.188 | 26.779
14.5 | 1.434 | 0.07998 | -0.173 | 17.931
15 | 1.24 | 0.12982 | -0.108 | 9.548

## 30. Re 500k Mach 0.25 (2)
BIGFOIL.COM POLAR EXPORT
Joukowsky 11.00% thick 7.00% camber
Joukowsky 11.00% thick 7.00% camber |  |  |  | Cl Max: | 1.7389 | at alpha= | 12.5 | deg
XFOIL ncrit=9 |  |  |  | L/D Max: | 140.849 | at alpha= | 4 | deg
Re: | 500000 |  |  | Cd Min: | 0.22447 | at alpha= | -20 | deg
Mach: | 0.25 |  |  | Cl=0 at alpha= | -10.0653 | deg
|  |  |  | @ Cl=0.1, Cd= | 0.015522
|  |  |  | @ Cl=0.4, Cd= | 0.010618
|  |  |  | @ Cl=0.6, Cd= | 0.0094933
alpha (deg) | Cl | Cd | Cm | Cl/Cd
-20 | -0.4003 | 0.22447 | -0.0298 | -1.7833
-19.5 | -0.384 | 0.21898 | -0.0327 | -1.7536
-19 | -0.3685 | 0.2129 | -0.0355 | -1.7309
-18.5 | -0.3568 | 0.20651 | -0.0393 | -1.7278
-18 | -0.3408 | 0.20078 | -0.0405 | -1.6974
-17.5 | -0.3268 | 0.19585 | -0.042 | -1.6686
-17 | -0.3147 | 0.19084 | -0.0433 | -1.649
-16.5 | -0.3053 | 0.18576 | -0.044 | -1.6435
-16 | -0.3068 | 0.18047 | -0.0449 | -1.7
-15.5 | -0.3035 | 0.17659 | -0.0417 | -1.7187
-15 | -0.2864 | 0.17132 | -0.0441 | -1.6717
-14.5 | -0.2563 | 0.16362 | -0.0511 | -1.5664
-14 | -0.2372 | 0.1543 | -0.0612 | -1.5373
-13.5 | -0.2041 | 0.14693 | -0.065 | -1.3891
-13 | -0.1729 | 0.14031 | -0.071 | -1.2323
-12.5 | -0.153 | 0.13124 | -0.0813 | -1.1658
-12 | -0.1223 | 0.1239 | -0.085 | -0.98709
-11.5 | -0.09 | 0.11756 | -0.0906 | -0.76557
-11 | -0.0618 | 0.10946 | -0.0996 | -0.56459
-10.5 | -0.0333 | 0.10181 | -0.1059 | -0.32708
-10 | 0.005 | 0.09577 | -0.1124 | 0.052208
-9.5 | 0.0272 | 0.08615 | -0.1261 | 0.31573
-9 | 0.069 | 0.08029 | -0.1303 | 0.85938
-8.5 | 0.09 | 0.07367 | -0.1387 | 1.2217
-8 | 0.095 | 0.06499 | -0.1412 | 1.4618
-7.5 | 0.002 | 0.01867 | -0.2022 | 0.10712
-7 | 0.0663 | 0.01669 | -0.2055 | 3.9724
-6.5 | 0.1312 | 0.01444 | -0.2085 | 9.0859
-6 | 0.1943 | 0.01342 | -0.2097 | 14.4784
-5.5 | 0.2584 | 0.01226 | -0.2112 | 21.0767
-5 | 0.3207 | 0.01141 | -0.2121 | 28.1069
-4.5 | 0.3835 | 0.01075 | -0.2129 | 35.6744
-4 | 0.4461 | 0.01025 | -0.2136 | 43.522
-3.5 | 0.5074 | 0.00987 | -0.2141 | 51.4083
-3 | 0.5688 | 0.0096 | -0.2145 | 59.25
-2.5 | 0.6302 | 0.00939 | -0.2149 | 67.114
-2 | 0.6905 | 0.00921 | -0.2152 | 74.9729
-1.5 | 0.7506 | 0.0091 | -0.2154 | 82.4835
-1 | 0.8105 | 0.00906 | -0.2155 | 89.4592
-0.5 | 0.8702 | 0.00907 | -0.2156 | 95.9427
0 | 0.9291 | 0.00906 | -0.2156 | 102.5497
0.5 | 0.9877 | 0.00911 | -0.2155 | 108.4193
1 | 1.046 | 0.00919 | -0.2153 | 113.8194
1.5 | 1.104 | 0.00929 | -0.2151 | 118.8375
2 | 1.1615 | 0.00942 | -0.2148 | 123.3015
2.5 | 1.2185 | 0.00956 | -0.2143 | 127.4582
3 | 1.275 | 0.00967 | -0.2138 | 131.8511
3.5 | 1.3228 | 0.00941 | -0.2113 | 140.5739
4 | 1.3775 | 0.00978 | -0.2103 | 140.8487
4.5 | 1.4308 | 0.0102 | -0.2091 | 140.2745
5 | 1.4821 | 0.01069 | -0.2074 | 138.6436
5.5 | 1.5315 | 0.01121 | -0.2054 | 136.6191
6 | 1.5766 | 0.01188 | -0.2026 | 132.7104
6.5 | 1.6177 | 0.01268 | -0.1992 | 127.5789
7 | 1.6519 | 0.01363 | -0.1945 | 121.1959
7.5 | 1.6764 | 0.01487 | -0.1883 | 112.7371
8 | 1.6973 | 0.01647 | -0.1819 | 103.054
8.5 | 1.7115 | 0.01868 | -0.1752 | 91.6221
9 | 1.72 | 0.02156 | -0.1684 | 79.7774
9.5 | 1.7224 | 0.02523 | -0.1616 | 68.2679
10 | 1.7239 | 0.0294 | -0.1557 | 58.6361
10.5 | 1.7247 | 0.03405 | -0.1504 | 50.652
11 | 1.7277 | 0.0389 | -0.146 | 44.4139
11.5 | 1.7324 | 0.04401 | -0.1424 | 39.3638
12 | 1.7361 | 0.04958 | -0.1394 | 35.0161
12.5 | 1.7389 | 0.05562 | -0.1369 | 31.2639
13 | 1.7374 | 0.06258 | -0.1351 | 27.7629
13.5 | 1.7369 | 0.06977 | -0.1339 | 24.8947
14 | 1.7316 | 0.07801 | -0.1333 | 22.1972
14.5 | 1.7295 | 0.08608 | -0.1333 | 20.0918
15 | 1.718 | 0.09583 | -0.1341 | 17.9276
15.5 | 1.7161 | 0.10433 | -0.1352 | 16.4488
16 | 1.711 | 0.11344 | -0.1369 | 15.0829
16.5 | 1.7019 | 0.12322 | -0.1393 | 13.8119
17 | 1.7011 | 0.13185 | -0.1418 | 12.9018
17.5 | 1.6993 | 0.14078 | -0.1451 | 12.0706

## 31. Re 500k Mach 0.50 (1)
BIGFOIL.COM POLAR EXPORT
Joukowsky 11.00% thick 7.00% camber
Joukowsky 11.00% thick 7.00% camber |  |  |  | Cl Max: | 1.879 | at alpha= | 7 | deg
JavaFoil+Calcfoil stall+Eppler ext transition |  |  |  | L/D Max: | 116.555 | at alpha= | 0.5 | deg
Re: | 500000 |  |  | Cd Min: | 0.00608 | at alpha= | -3.5 | deg
Mach: | 0.5 |  |  | Cl=0 at alpha= | -8.1452 | deg
|  |  |  | @ Cl=0.1, Cd= | 0.04927
|  |  |  | @ Cl=0.4, Cd= | 0.020672
|  |  |  | @ Cl=0.6, Cd= | 0.0079419
alpha (deg) | Cl | Cd | Cm | Cl/Cd
-20 | -1.331 | 0.22522 | -0.128 | -5.912
-19.5 | -1.274 | 0.22316 | -0.126 | -5.709
-19 | -1.219 | 0.21462 | -0.126 | -5.679
-18.5 | -1.163 | 0.2096 | -0.126 | -5.551
-18 | -1.106 | 0.20213 | -0.123 | -5.471
-17.5 | -0.553 | 0.19818 | -0.123 | -2.788
-17 | -0.522 | 0.19178 | -0.123 | -2.723
-16.5 | -0.491 | 0.1892 | -0.12 | -2.598
-16 | -0.461 | 0.18463 | -0.12 | -2.499
-15.5 | -0.431 | 0.18059 | -0.12 | -2.389
-15 | -0.401 | 0.16762 | -0.117 | -2.393
-14.5 | -0.371 | 0.16122 | -0.116 | -2.303
-14 | -0.342 | 0.15703 | -0.116 | -2.176
-13.5 | -0.312 | 0.15222 | -0.113 | -2.048
-13 | -0.282 | 0.15121 | -0.113 | -1.867
-12.5 | -0.253 | 0.14774 | -0.113 | -1.713
-12 | -0.224 | 0.13727 | -0.109 | -1.629
-11.5 | -0.195 | 0.13409 | -0.109 | -1.451
-11 | -0.165 | 0.12226 | -0.104 | -1.353
-10.5 | -0.137 | 0.121 | -0.104 | -1.129
-10 | -0.108 | 0.11558 | -0.1 | -0.932
-9.5 | -0.079 | 0.11287 | -0.1 | -0.701
-9 | -0.051 | 0.08066 | -0.096 | -0.628
-8.5 | -0.022 | 0.07753 | -0.092 | -0.287
-8 | 0.009 | 0.0623 | -0.091 | 0.143
-7.5 | 0.057 | 0.05349 | -0.105 | 1.075
-7 | 0.111 | 0.04819 | -0.116 | 2.312
-6.5 | 0.168 | 0.04309 | -0.131 | 3.909
-6 | 0.229 | 0.03745 | -0.148 | 6.103
-5.5 | 0.293 | 0.03059 | -0.166 | 9.58
-5 | 0.362 | 0.02383 | -0.181 | 15.185
-4.5 | 0.436 | 0.01768 | -0.195 | 24.673
-4 | 0.524 | 0.01223 | -0.212 | 42.813
-3.5 | 0.633 | 0.00608 | -0.231 | 104.153
-3 | 0.703 | 0.00637 | -0.231 | 110.379
-2.5 | 0.773 | 0.00694 | -0.231 | 111.506
-2 | 0.845 | 0.0076 | -0.231 | 111.168
-1.5 | 0.914 | 0.00975 | -0.231 | 93.739
-1 | 0.983 | 0.01056 | -0.231 | 93.059
-0.5 | 1.052 | 0.01002 | -0.231 | 104.895
0 | 1.11 | 0.01008 | -0.231 | 110.1
0.5 | 1.176 | 0.01009 | -0.231 | 116.555
1 | 1.242 | 0.01105 | -0.23 | 112.369
1.5 | 1.308 | 0.01147 | -0.23 | 114.011
2 | 1.372 | 0.01196 | -0.23 | 114.771
2.5 | 1.436 | 0.0125 | -0.23 | 114.869
3 | 1.5 | 0.0129 | -0.23 | 116.253
3.5 | 1.562 | 0.01354 | -0.229 | 115.33
4 | 1.623 | 0.01423 | -0.229 | 114.053
4.5 | 1.681 | 0.01455 | -0.229 | 115.525
5 | 1.735 | 0.01558 | -0.228 | 111.401
5.5 | 1.784 | 0.01674 | -0.228 | 106.545
6 | 1.826 | 0.01815 | -0.227 | 100.617
6.5 | 1.859 | 0.01995 | -0.226 | 93.161
7 | 1.879 | 0.02251 | -0.226 | 83.473
7.5 | 1.866 | 0.03413 | -0.223 | 54.664
8 | 1.84 | 0.0373 | -0.222 | 49.34
8.5 | 1.756 | 0.04115 | -0.221 | 42.68
9 | 1.498 | 0.04623 | -0.218 | 32.392
9.5 | 0.93 | 0.08075 | -0.085 | 11.514
10 | 0.955 | 0.1108 | -0.09 | 8.616
10.5 | 0.98 | 0.16565 | -0.095 | 5.915
11 | 1.005 | 0.12771 | -0.099 | 7.87
11.5 | 1.03 | 0.13518 | -0.104 | 7.622
12 | 1.056 | 0.14858 | -0.108 | 7.105

## 32. Re 500k Mach 0.50 (2)
BIGFOIL.COM POLAR EXPORT
Joukowsky 11.00% thick 7.00% camber
Joukowsky 11.00% thick 7.00% camber |  |  |  | Cl Max: | 1.774 | at alpha= | 8 | deg
XFOIL ncrit=9 |  |  |  | L/D Max: | 127.174 | at alpha= | 4 | deg
Re: | 500000 |  |  | Cd Min: | 0.24083 | at alpha= | -20 | deg
Mach: | 0.5 |  |  | Cl=0 at alpha= | -11.5299 | deg
|  |  |  | @ Cl=0.1, Cd= | 0.097832
|  |  |  | @ Cl=0.4, Cd= | 0.013664
|  |  |  | @ Cl=0.6, Cd= | 0.011102
alpha (deg) | Cl | Cd | Cm | Cl/Cd
-20 | -0.4144 | 0.24083 | -0.0341 | -1.7207
-19.5 | -0.3955 | 0.23419 | -0.0373 | -1.6888
-19 | -0.3786 | 0.22718 | -0.0411 | -1.6665
-18.5 | -0.3619 | 0.22056 | -0.0435 | -1.6408
-18 | -0.3455 | 0.21491 | -0.0448 | -1.6076
-17.5 | -0.3321 | 0.2095 | -0.0459 | -1.5852
-17 | -0.323 | 0.20451 | -0.0458 | -1.5794
-16.5 | -0.3209 | 0.19998 | -0.0444 | -1.6047
-15.5 | -0.2645 | 0.18432 | -0.0564 | -1.435
-15 | -0.2297 | 0.1759 | -0.0642 | -1.3059
-14.5 | -0.1984 | 0.16692 | -0.0733 | -1.1886
-14 | -0.1636 | 0.15814 | -0.0807 | -1.0345
-13.5 | -0.1304 | 0.15076 | -0.0869 | -0.86495
-13 | -0.0994 | 0.14261 | -0.095 | -0.69701
-12.5 | -0.0681 | 0.13392 | -0.1032 | -0.50851
-12 | -0.033 | 0.12698 | -0.1086 | -0.25988
-11.5 | 0.0021 | 0.11957 | -0.1159 | 0.017563
-11 | 0.029 | 0.11118 | -0.1278 | 0.26084
-10.5 | 0.0698 | 0.10462 | -0.1308 | 0.66718
-10 | 0.1025 | 0.09727 | -0.1404 | 1.0538
-9.5 | 0.1233 | 0.09048 | -0.148 | 1.3627
-9 | 0.1589 | 0.08504 | -0.1485 | 1.8685
-7.5 | 0.2032 | 0.06745 | -0.1565 | 3.0126
-7 | 0.2145 | 0.06194 | -0.1579 | 3.463
-6.5 | 0.216 | 0.05581 | -0.1594 | 3.8703
-6 | 0.2084 | 0.04871 | -0.1625 | 4.2784
-5.5 | 0.2297 | 0.04323 | -0.1685 | 5.3134
-5 | 0.3113 | 0.01612 | -0.2292 | 19.3114
-4.5 | 0.3958 | 0.01374 | -0.2339 | 28.8064
-4 | 0.4736 | 0.01233 | -0.2359 | 38.4104
-3.5 | 0.5493 | 0.01149 | -0.2371 | 47.8068
-3 | 0.6238 | 0.01092 | -0.2379 | 57.1245
-2.5 | 0.6967 | 0.0105 | -0.2385 | 66.3524
-2 | 0.7672 | 0.01029 | -0.2386 | 74.5578
-1.5 | 0.8375 | 0.01015 | -0.2388 | 82.5123
-1 | 0.9068 | 0.01013 | -0.2388 | 89.5163
-0.5 | 0.9754 | 0.01017 | -0.2387 | 95.9095
0 | 1.0433 | 0.01025 | -0.2384 | 101.7854
0.5 | 1.1103 | 0.01037 | -0.2379 | 107.0685
1 | 1.1763 | 0.01054 | -0.2372 | 111.6034
1.5 | 1.2414 | 0.01076 | -0.2363 | 115.3717
2 | 1.3058 | 0.01103 | -0.2351 | 118.3862
2.5 | 1.369 | 0.01135 | -0.2336 | 120.6167
3 | 1.4309 | 0.01171 | -0.2317 | 122.1947
3.5 | 1.4908 | 0.01206 | -0.2294 | 123.6153
4 | 1.5388 | 0.0121 | -0.2244 | 127.1736
4.5 | 1.59 | 0.01282 | -0.2202 | 124.025
5 | 1.6319 | 0.01369 | -0.2142 | 119.2038
5.5 | 1.6704 | 0.01474 | -0.2078 | 113.3243
6 | 1.7027 | 0.01619 | -0.2008 | 105.1699
6.5 | 1.7297 | 0.01811 | -0.1935 | 95.5108
7 | 1.7523 | 0.02059 | -0.1862 | 85.1044
7.5 | 1.7669 | 0.0239 | -0.1788 | 73.9289
8 | 1.774 | 0.02817 | -0.1716 | 62.9748
8.5 | 1.7718 | 0.03366 | -0.1649 | 52.6381
9 | 1.7606 | 0.04054 | -0.159 | 43.4287
9.5 | 1.7453 | 0.04856 | -0.1544 | 35.9411
10 | 1.7319 | 0.05713 | -0.151 | 30.3151
10.5 | 1.7215 | 0.06606 | -0.1487 | 26.0596
11 | 1.711 | 0.0756 | -0.1474 | 22.6323
11.5 | 1.7002 | 0.08569 | -0.1469 | 19.8413
12 | 1.6919 | 0.09591 | -0.1472 | 17.6405
12.5 | 1.6829 | 0.10654 | -0.1483 | 15.7959
13 | 1.673 | 0.1176 | -0.1504 | 14.2262

## 33. Re 750k Mach 0.00 (1)
BIGFOIL.COM POLAR EXPORT
Joukowsky 11.00% thick 7.00% camber
Joukowsky 11.00% thick 7.00% camber |  |  |  | Cl Max: | 1.905 | at alpha= | 11.5 | deg
JavaFoil+Calcfoil stall+Eppler ext transition |  |  |  | L/D Max: | 159.135 | at alpha= | 3.5 | deg
Re: | 750000 |  |  | Cd Min: | 0.00462 | at alpha= | -6 | deg
Mach: | 0 |  |  | Cl=0 at alpha= | -8.1064 | deg
|  |  |  | @ Cl=0.1, Cd= | 0.024874
|  |  |  | @ Cl=0.4, Cd= | 0.004871
|  |  |  | @ Cl=0.6, Cd= | 0.0055533
alpha (deg) | Cl | Cd | Cm | Cl/Cd
-20 | -0.479 | 0.19526 | -0.086 | -2.452
-19.5 | -0.484 | 0.1839 | -0.087 | -2.634
-19 | -0.488 | 0.1748 | -0.087 | -2.794
-18.5 | -0.491 | 0.16804 | -0.089 | -2.924
-18 | -0.492 | 0.15716 | -0.088 | -3.132
-17.5 | -0.492 | 0.1489 | -0.09 | -3.301
-17 | -0.489 | 0.14164 | -0.09 | -3.449
-16.5 | -0.484 | 0.13366 | -0.092 | -3.619
-16 | -0.476 | 0.12642 | -0.093 | -3.766
-15.5 | -0.466 | 0.11869 | -0.093 | -3.925
-15 | -0.453 | 0.11195 | -0.093 | -4.045
-14.5 | -0.437 | 0.10552 | -0.096 | -4.144
-14 | -0.418 | 0.09949 | -0.097 | -4.197
-13.5 | -0.395 | 0.09371 | -0.099 | -4.217
-13 | -0.37 | 0.08765 | -0.102 | -4.226
-12.5 | -0.343 | 0.08207 | -0.104 | -4.175
-12 | -0.312 | 0.07674 | -0.106 | -4.07
-11.5 | -0.28 | 0.07165 | -0.109 | -3.901
-11 | -0.244 | 0.06687 | -0.112 | -3.651
-10.5 | -0.207 | 0.06186 | -0.116 | -3.343
-10 | -0.167 | 0.05693 | -0.12 | -2.938
-9.5 | -0.126 | 0.05201 | -0.125 | -2.417
-9 | -0.082 | 0.04667 | -0.132 | -1.765
-8.5 | -0.037 | 0.04161 | -0.138 | -0.89
-8 | 0.01 | 0.03556 | -0.146 | 0.289
-7.5 | 0.06 | 0.02952 | -0.154 | 2.029
-7 | 0.112 | 0.02348 | -0.163 | 4.783
-6.5 | 0.169 | 0.01702 | -0.172 | 9.917
-6 | 0.248 | 0.00462 | -0.199 | 53.626
-5.5 | 0.308 | 0.00473 | -0.199 | 65.155
-5 | 0.369 | 0.00484 | -0.2 | 76.126
-4.5 | 0.429 | 0.0049 | -0.2 | 87.486
-4 | 0.49 | 0.00507 | -0.2 | 96.514
-3.5 | 0.55 | 0.00527 | -0.2 | 104.281
-3 | 0.61 | 0.00561 | -0.2 | 108.733
-2.5 | 0.671 | 0.00605 | -0.2 | 110.91
-2 | 0.732 | 0.00639 | -0.2 | 114.458
-1.5 | 0.792 | 0.00703 | -0.2 | 112.527
-1 | 0.851 | 0.00829 | -0.2 | 102.692
-0.5 | 0.911 | 0.00883 | -0.2 | 103.107
0 | 0.966 | 0.00941 | -0.2 | 102.65
0.5 | 1.024 | 0.00955 | -0.2 | 107.243
1 | 1.083 | 0.00945 | -0.2 | 114.575
1.5 | 1.14 | 0.0095 | -0.2 | 120.072
2 | 1.198 | 0.00937 | -0.2 | 127.804
2.5 | 1.255 | 0.0097 | -0.2 | 129.369
3 | 1.312 | 0.0095 | -0.2 | 138.143
3.5 | 1.369 | 0.0086 | -0.2 | 159.135
4 | 1.425 | 0.00897 | -0.2 | 158.78
4.5 | 1.479 | 0.01014 | -0.2 | 145.826
5 | 1.531 | 0.01065 | -0.199 | 143.768
5.5 | 1.582 | 0.01122 | -0.199 | 140.972
6 | 1.631 | 0.01184 | -0.199 | 137.766
6.5 | 1.677 | 0.01255 | -0.199 | 133.641
7 | 1.72 | 0.01334 | -0.198 | 128.908
7.5 | 1.76 | 0.01429 | -0.198 | 123.166
8 | 1.796 | 0.01543 | -0.198 | 116.427
8.5 | 1.817 | 0.02282 | -0.196 | 79.61
9 | 1.844 | 0.02432 | -0.195 | 75.815
9.5 | 1.867 | 0.02565 | -0.195 | 72.778
10 | 1.885 | 0.027 | -0.194 | 69.807
10.5 | 1.897 | 0.02848 | -0.194 | 66.608
11 | 1.904 | 0.02998 | -0.193 | 63.509
11.5 | 1.905 | 0.03161 | -0.192 | 60.272
12 | 1.902 | 0.03341 | -0.192 | 56.917
12.5 | 1.893 | 0.03529 | -0.191 | 53.629
13 | 1.876 | 0.03739 | -0.19 | 50.191
13.5 | 1.854 | 0.03965 | -0.189 | 46.757
14 | 1.826 | 0.04226 | -0.188 | 43.214
14.5 | 1.794 | 0.045 | -0.187 | 39.855
15 | 1.756 | 0.04826 | -0.186 | 36.388
15.5 | 1.715 | 0.05187 | -0.185 | 33.058
16 | 1.669 | 0.05619 | -0.183 | 29.695
16.5 | 1.618 | 0.06138 | -0.181 | 26.363

## 34. Re 750k Mach 0.00 (2)
BIGFOIL.COM POLAR EXPORT
Joukowsky 11.00% thick 7.00% camber
Joukowsky 11.00% thick 7.00% camber |  |  |  | Cl Max: | 1.8336 | at alpha= | 15.5 | deg
XFOIL ncrit=9 |  |  |  | L/D Max: | 164.14 | at alpha= | 4 | deg
Re: | 750000 |  |  | Cd Min: | 0.21982 | at alpha= | -20 | deg
Mach: | 0 |  |  | Cl=0 at alpha= | -7.7214 | deg
|  |  |  | @ Cl=0.1, Cd= | 0.011113
|  |  |  | @ Cl=0.4, Cd= | 0.0085884
|  |  |  | @ Cl=0.6, Cd= | 0.0078776
alpha (deg) | Cl | Cd | Cm | Cl/Cd
-20 | -0.3998 | 0.21982 | -0.0285 | -1.8188
-19.5 | -0.3839 | 0.21472 | -0.0312 | -1.7879
-19 | -0.3687 | 0.20929 | -0.0339 | -1.7617
-18.5 | -0.3557 | 0.20247 | -0.0369 | -1.7568
-18 | -0.3448 | 0.19581 | -0.0393 | -1.7609
-17.5 | -0.3308 | 0.19117 | -0.0406 | -1.7304
-17 | -0.3186 | 0.18654 | -0.0418 | -1.7079
-16.5 | -0.309 | 0.1819 | -0.0424 | -1.6987
-16 | -0.3047 | 0.17718 | -0.042 | -1.7197
-15.5 | -0.3056 | 0.16978 | -0.0439 | -1.8
-15 | -0.2747 | 0.16358 | -0.0488 | -1.6793
-14.5 | -0.2464 | 0.15672 | -0.0549 | -1.5722
-14 | -0.2254 | 0.14745 | -0.0628 | -1.5287
-13.5 | -0.2052 | 0.13892 | -0.0686 | -1.4771
-12 | -0.1339 | 0.11594 | -0.0876 | -1.1549
-11.5 | -0.1012 | 0.11043 | -0.0919 | -0.91642
-11 | -0.0659 | 0.10425 | -0.0986 | -0.63213
-10.5 | -0.3138 | 0.03363 | -0.1622 | -9.331
-10 | -0.2651 | 0.02092 | -0.1877 | -12.6721
-9.5 | -0.2078 | 0.01724 | -0.1942 | -12.0534
-9 | -0.1502 | 0.01586 | -0.1964 | -9.4704
-8.5 | -0.0919 | 0.01461 | -0.1983 | -6.2902
-8 | -0.0326 | 0.01303 | -0.2005 | -2.5019
-7.5 | 0.0259 | 0.0122 | -0.2016 | 2.123
-7 | 0.0853 | 0.01125 | -0.203 | 7.5822
-6.5 | 0.1441 | 0.0107 | -0.2037 | 13.4673
-6 | 0.2036 | 0.00999 | -0.2048 | 20.3804
-5 | 0.322 | 0.009 | -0.2063 | 35.7778
-4.5 | 0.3808 | 0.00868 | -0.2069 | 43.871
-4 | 0.4395 | 0.0084 | -0.2074 | 52.3214
-3.5 | 0.4982 | 0.00813 | -0.2079 | 61.2792
-3 | 0.5566 | 0.00796 | -0.2083 | 69.9246
-2.5 | 0.6145 | 0.00785 | -0.2085 | 78.2803
-2 | 0.6726 | 0.00771 | -0.2089 | 87.2374
-1.5 | 0.7302 | 0.00766 | -0.2091 | 95.3264
-1 | 0.7876 | 0.00762 | -0.2093 | 103.3596
-0.5 | 0.8446 | 0.00763 | -0.2094 | 110.6946
0 | 0.9015 | 0.00763 | -0.2095 | 118.152
0.5 | 0.9581 | 0.00767 | -0.2095 | 124.9153
1 | 1.0142 | 0.00774 | -0.2095 | 131.0336
1.5 | 1.07 | 0.00784 | -0.2094 | 136.4796
2 | 1.1254 | 0.00795 | -0.2092 | 141.5597
2.5 | 1.1803 | 0.00809 | -0.209 | 145.8962
3 | 1.2349 | 0.00822 | -0.2087 | 150.2311
3.5 | 1.2891 | 0.00827 | -0.2085 | 155.8767
4 | 1.3361 | 0.00814 | -0.2065 | 164.14
4.5 | 1.3882 | 0.0085 | -0.2057 | 163.3176
5 | 1.4382 | 0.00895 | -0.2046 | 160.6927
5.5 | 1.4871 | 0.00945 | -0.2033 | 157.3651
6 | 1.5333 | 0.01007 | -0.2016 | 152.2642
6.5 | 1.5769 | 0.0108 | -0.1995 | 146.0093
7 | 1.6178 | 0.01164 | -0.1969 | 138.9863
7.5 | 1.6529 | 0.01272 | -0.1934 | 129.945
8 | 1.6782 | 0.014 | -0.1881 | 119.8714
8.5 | 1.6964 | 0.01565 | -0.1819 | 108.3962
9 | 1.7099 | 0.01775 | -0.1754 | 96.3324
9.5 | 1.7218 | 0.02016 | -0.1693 | 85.4067
10 | 1.7329 | 0.02287 | -0.1636 | 75.7718
10.5 | 1.7454 | 0.02571 | -0.1586 | 67.888
11 | 1.7583 | 0.02874 | -0.1541 | 61.1795
11.5 | 1.7723 | 0.03189 | -0.1501 | 55.5754
12 | 1.7851 | 0.03532 | -0.1465 | 50.5408
12.5 | 1.7971 | 0.03905 | -0.1432 | 46.0205
13 | 1.8061 | 0.04333 | -0.1401 | 41.6824
13.5 | 1.8164 | 0.04772 | -0.1377 | 38.0637
14 | 1.823 | 0.05278 | -0.1354 | 34.5396
14.5 | 1.8293 | 0.0581 | -0.1337 | 31.4854
15 | 1.828 | 0.06473 | -0.1323 | 28.2404
15.5 | 1.8336 | 0.07071 | -0.1315 | 25.9313
16 | 1.8315 | 0.07803 | -0.1311 | 23.4717
16.5 | 1.8229 | 0.08666 | -0.1315 | 21.0351
17 | 1.8215 | 0.09434 | -0.1321 | 19.3078
17.5 | 1.8171 | 0.10272 | -0.1334 | 17.6898
18 | 1.8074 | 0.11215 | -0.1355 | 16.1159
18.5 | 1.7877 | 0.12352 | -0.1388 | 14.473
19 | 1.7844 | 0.13202 | -0.1416 | 13.5161
19.5 | 1.7801 | 0.14078 | -0.145 | 12.6446
20 | 1.774 | 0.14992 | -0.1491 | 11.833

## 35. Re 750k Mach 0.10 (1)
BIGFOIL.COM POLAR EXPORT
Joukowsky 11.00% thick 7.00% camber
Joukowsky 11.00% thick 7.00% camber |  |  |  | Cl Max: | 1.901 | at alpha= | 11 | deg
JavaFoil+Calcfoil stall+Eppler ext transition |  |  |  | L/D Max: | 166.475 | at alpha= | 4 | deg
Re: | 750000 |  |  | Cd Min: | 0.00473 | at alpha= | -5.5 | deg
Mach: | 0.1 |  |  | Cl=0 at alpha= | -8.1064 | deg
|  |  |  | @ Cl=0.1, Cd= | 0.025703
|  |  |  | @ Cl=0.4, Cd= | 0.0048795
|  |  |  | @ Cl=0.6, Cd= | 0.0055463
alpha (deg) | Cl | Cd | Cm | Cl/Cd
-20 | -0.44 | 0.20061 | -0.084 | -2.195
-19.5 | -0.449 | 0.19228 | -0.085 | -2.333
-19 | -0.456 | 0.1797 | -0.086 | -2.537
-18.5 | -0.461 | 0.1717 | -0.086 | -2.687
-18 | -0.465 | 0.16084 | -0.088 | -2.894
-17.5 | -0.467 | 0.15421 | -0.088 | -3.031
-17 | -0.468 | 0.1436 | -0.09 | -3.256
-16.5 | -0.465 | 0.13702 | -0.09 | -3.394
-16 | -0.46 | 0.12891 | -0.092 | -3.571
-15.5 | -0.453 | 0.12153 | -0.093 | -3.725
-15 | -0.442 | 0.1138 | -0.094 | -3.884
-14.5 | -0.428 | 0.10714 | -0.094 | -3.996
-14 | -0.411 | 0.10062 | -0.097 | -4.08
-13.5 | -0.39 | 0.09496 | -0.098 | -4.104
-13 | -0.366 | 0.089 | -0.1 | -4.113
-12.5 | -0.339 | 0.08315 | -0.102 | -4.083
-12 | -0.31 | 0.07779 | -0.105 | -3.987
-11.5 | -0.278 | 0.07263 | -0.108 | -3.828
-11 | -0.243 | 0.06746 | -0.111 | -3.609
-10.5 | -0.206 | 0.06262 | -0.115 | -3.294
-10 | -0.167 | 0.05776 | -0.119 | -2.891
-9.5 | -0.126 | 0.05286 | -0.124 | -2.377
-9 | -0.082 | 0.04744 | -0.131 | -1.736
-8.5 | -0.037 | 0.04229 | -0.137 | -0.876
-8 | 0.01 | 0.03642 | -0.145 | 0.282
-7.5 | 0.06 | 0.03038 | -0.153 | 1.973
-7 | 0.112 | 0.0243 | -0.162 | 4.622
-6.5 | 0.168 | 0.01815 | -0.171 | 9.281
-6 | 0.234 | 0.01139 | -0.187 | 20.543
-5.5 | 0.31 | 0.00473 | -0.2 | 65.403
-5 | 0.37 | 0.00485 | -0.201 | 76.411
-4.5 | 0.431 | 0.00491 | -0.201 | 87.784
-4 | 0.492 | 0.00508 | -0.201 | 96.837
-3.5 | 0.553 | 0.00528 | -0.201 | 104.644
-3 | 0.613 | 0.00562 | -0.201 | 109.145
-2.5 | 0.674 | 0.00605 | -0.201 | 111.315
-2 | 0.736 | 0.00641 | -0.201 | 114.792
-1.5 | 0.796 | 0.00787 | -0.201 | 101.151
-1 | 0.855 | 0.00833 | -0.201 | 102.673
-0.5 | 0.915 | 0.00887 | -0.201 | 103.211
0 | 0.971 | 0.00946 | -0.201 | 102.653
0.5 | 1.029 | 0.0096 | -0.201 | 107.286
1 | 1.088 | 0.00949 | -0.201 | 114.596
1.5 | 1.146 | 0.00955 | -0.201 | 120.047
2 | 1.204 | 0.00943 | -0.201 | 127.697
2.5 | 1.261 | 0.00928 | -0.201 | 135.918
3 | 1.318 | 0.00959 | -0.201 | 137.474
3.5 | 1.375 | 0.00867 | -0.201 | 158.584
4 | 1.431 | 0.0086 | -0.201 | 166.475
4.5 | 1.486 | 0.01023 | -0.201 | 145.234
5 | 1.538 | 0.01075 | -0.2 | 143.164
5.5 | 1.589 | 0.01132 | -0.2 | 140.368
6 | 1.638 | 0.01196 | -0.2 | 136.919
6.5 | 1.684 | 0.01268 | -0.2 | 132.75
7 | 1.727 | 0.01351 | -0.199 | 127.786
7.5 | 1.766 | 0.01448 | -0.199 | 121.977
8 | 1.802 | 0.01566 | -0.199 | 115.09
8.5 | 1.822 | 0.02318 | -0.197 | 78.59
9 | 1.848 | 0.0247 | -0.196 | 74.822
9.5 | 1.87 | 0.02603 | -0.196 | 71.856
10 | 1.887 | 0.02741 | -0.195 | 68.822
10.5 | 1.897 | 0.02892 | -0.195 | 65.578
11 | 1.901 | 0.0305 | -0.194 | 62.345
11.5 | 1.9 | 0.03223 | -0.193 | 58.969
12 | 1.894 | 0.03404 | -0.193 | 55.631
12.5 | 1.882 | 0.03608 | -0.192 | 52.147
13 | 1.861 | 0.03825 | -0.191 | 48.657
13.5 | 1.834 | 0.04066 | -0.19 | 45.109
14 | 1.802 | 0.04337 | -0.189 | 41.548
14.5 | 1.764 | 0.04642 | -0.188 | 38
15 | 1.721 | 0.04999 | -0.186 | 34.421
15.5 | 1.673 | 0.05403 | -0.185 | 30.962
16 | 1.62 | 0.05895 | -0.183 | 27.481

## 36. Re 750k Mach 0.10 (2)
BIGFOIL.COM POLAR EXPORT
Joukowsky 11.00% thick 7.00% camber
Joukowsky 11.00% thick 7.00% camber |  |  |  | Cl Max: | 1.827 | at alpha= | 15.5 | deg
XFOIL ncrit=9 |  |  |  | L/D Max: | 163.866 | at alpha= | 4 | deg
Re: | 750000 |  |  | Cd Min: | 0.22037 | at alpha= | -20 | deg
Mach: | 0.1 |  |  | Cl=0 at alpha= | -7.7002 | deg
|  |  |  | @ Cl=0.1, Cd= | 0.011227
|  |  |  | @ Cl=0.4, Cd= | 0.0086883
|  |  |  | @ Cl=0.6, Cd= | 0.0079031
alpha (deg) | Cl | Cd | Cm | Cl/Cd
-20 | -0.4 | 0.22037 | -0.0287 | -1.8151
-19.5 | -0.384 | 0.21524 | -0.0314 | -1.7841
-19 | -0.3687 | 0.20978 | -0.0341 | -1.7576
-18.5 | -0.3556 | 0.20296 | -0.0371 | -1.7521
-18 | -0.3445 | 0.19631 | -0.0396 | -1.7549
-17.5 | -0.3305 | 0.19165 | -0.0408 | -1.7245
-17 | -0.3183 | 0.18701 | -0.042 | -1.702
-16.5 | -0.3088 | 0.1824 | -0.0425 | -1.693
-16 | -0.305 | 0.17778 | -0.0419 | -1.7156
-15.5 | -0.3029 | 0.17003 | -0.0447 | -1.7815
-15 | -0.2718 | 0.16379 | -0.0496 | -1.6594
-14.5 | -0.2433 | 0.15688 | -0.0558 | -1.5509
-14 | -0.2224 | 0.14767 | -0.0636 | -1.5061
-13.5 | -0.2017 | 0.13916 | -0.0695 | -1.4494
-13 | -0.1701 | 0.13349 | -0.0741 | -1.2743
-12.5 | -0.1406 | 0.12687 | -0.0802 | -1.1082
-12 | -0.1301 | 0.11622 | -0.0885 | -1.1194
-11.5 | -0.0968 | 0.11062 | -0.0928 | -0.87507
-11 | -0.061 | 0.10439 | -0.0997 | -0.58435
-10.5 | -0.2485 | 0.04652 | -0.1464 | -5.3418
-10 | -0.2752 | 0.025 | -0.1797 | -11.008
-9.5 | -0.2131 | 0.01822 | -0.1937 | -11.6959
-9 | -0.1547 | 0.01646 | -0.1967 | -9.3985
-8.5 | -0.0956 | 0.01498 | -0.199 | -6.3818
-8 | -0.0355 | 0.0133 | -0.2014 | -2.6692
-7.5 | 0.0237 | 0.01239 | -0.2026 | 1.9128
-7 | 0.0838 | 0.01139 | -0.204 | 7.3573
-6.5 | 0.1433 | 0.01079 | -0.2048 | 13.2808
-6 | 0.2033 | 0.01006 | -0.2059 | 20.2087
-5.5 | 0.2632 | 0.00951 | -0.2067 | 27.6761
-5 | 0.3227 | 0.00908 | -0.2073 | 35.5396
-4.5 | 0.3819 | 0.00878 | -0.2078 | 43.4966
-3.5 | 0.5004 | 0.00818 | -0.2089 | 61.1736
-3 | 0.5592 | 0.00798 | -0.2093 | 70.0752
-2.5 | 0.6176 | 0.00787 | -0.2096 | 78.4752
-2 | 0.676 | 0.00775 | -0.2099 | 87.2258
-1.5 | 0.734 | 0.00768 | -0.2101 | 95.5729
-1 | 0.7918 | 0.00764 | -0.2103 | 103.6387
-0.5 | 0.8491 | 0.00766 | -0.2104 | 110.8486
0 | 0.9064 | 0.00767 | -0.2105 | 118.1747
0.5 | 0.9633 | 0.00771 | -0.2105 | 124.9416
1 | 1.0199 | 0.00778 | -0.2104 | 131.0925
1.5 | 1.076 | 0.00788 | -0.2103 | 136.5482
2 | 1.1318 | 0.00799 | -0.2102 | 141.6521
2.5 | 1.1871 | 0.00813 | -0.2099 | 146.0148
3 | 1.242 | 0.00827 | -0.2097 | 150.1814
3.5 | 1.2966 | 0.00834 | -0.2093 | 155.4676
4 | 1.3437 | 0.0082 | -0.2073 | 163.8659
4.5 | 1.3959 | 0.00858 | -0.2065 | 162.6923
5 | 1.4463 | 0.00903 | -0.2053 | 160.1661
5.5 | 1.4949 | 0.00956 | -0.2039 | 156.3703
6 | 1.541 | 0.0102 | -0.202 | 151.0784
6.5 | 1.5849 | 0.01093 | -0.1998 | 145.0046
7 | 1.6252 | 0.0118 | -0.197 | 137.7288
7.5 | 1.6592 | 0.01289 | -0.1931 | 128.7199
8 | 1.6824 | 0.01423 | -0.1873 | 118.2291
8.5 | 1.6993 | 0.01601 | -0.181 | 106.1399
9 | 1.7129 | 0.01818 | -0.1746 | 94.2189
9.5 | 1.7237 | 0.02075 | -0.1683 | 83.0699
10 | 1.7346 | 0.02356 | -0.1627 | 73.6248
10.5 | 1.7463 | 0.02657 | -0.1576 | 65.7245
11 | 1.7593 | 0.0297 | -0.1532 | 59.2357
11.5 | 1.7719 | 0.03309 | -0.1492 | 53.5479
12 | 1.7842 | 0.03671 | -0.1455 | 48.6026
12.5 | 1.796 | 0.04062 | -0.1423 | 44.2147
13 | 1.8053 | 0.04503 | -0.1394 | 40.0911
13.5 | 1.8123 | 0.04999 | -0.1369 | 36.2533
14 | 1.8202 | 0.05506 | -0.1349 | 33.0585
14.5 | 1.8233 | 0.061 | -0.1332 | 29.8902
15 | 1.8233 | 0.06769 | -0.1321 | 26.936
15.5 | 1.827 | 0.07414 | -0.1315 | 24.6426
16 | 1.8203 | 0.08238 | -0.1315 | 22.0964
16.5 | 1.8146 | 0.09077 | -0.132 | 19.9912
17 | 1.8114 | 0.09895 | -0.133 | 18.3062
17.5 | 1.8057 | 0.10774 | -0.1346 | 16.7598
18 | 1.7929 | 0.1179 | -0.1372 | 15.207
18.5 | 1.7782 | 0.12851 | -0.1406 | 13.8371
19 | 1.7737 | 0.13738 | -0.1438 | 12.9109
19.5 | 1.7691 | 0.14636 | -0.1476 | 12.0873
20 | 1.7628 | 0.15565 | -0.152 | 11.3254

## 37. Re 750k Mach 0.25 (1)
BIGFOIL.COM POLAR EXPORT
Joukowsky 11.00% thick 7.00% camber
Joukowsky 11.00% thick 7.00% camber |  |  |  | Cl Max: | 1.887 | at alpha= | 10 | deg
JavaFoil+Calcfoil stall+Eppler ext transition |  |  |  | L/D Max: | 153.142 | at alpha= | 3.5 | deg
Re: | 750000 |  |  | Cd Min: | 0.00476 | at alpha= | -5.5 | deg
Mach: | 0.25 |  |  | Cl=0 at alpha= | -8.1064 | deg
|  |  |  | @ Cl=0.1, Cd= | 0.030259
|  |  |  | @ Cl=0.4, Cd= | 0.0049213
|  |  |  | @ Cl=0.6, Cd= | 0.0054906
alpha (deg) | Cl | Cd | Cm | Cl/Cd
-19.5 | -0.068 | 0.21759 | -0.089 | -0.312
-19 | -0.065 | 0.21767 | -0.089 | -0.298
-18.5 | -0.159 | 0.20925 | -0.088 | -0.761
-18 | -0.204 | 0.19525 | -0.086 | -1.045
-17.5 | -0.24 | 0.18707 | -0.085 | -1.282
-17 | -0.27 | 0.17254 | -0.084 | -1.565
-16.5 | -0.295 | 0.16278 | -0.084 | -1.815
-16 | -0.316 | 0.15009 | -0.082 | -2.105
-15.5 | -0.332 | 0.14355 | -0.085 | -2.313
-15 | -0.343 | 0.1295 | -0.087 | -2.649
-14.5 | -0.348 | 0.12107 | -0.088 | -2.876
-14 | -0.347 | 0.11246 | -0.09 | -3.084
-13.5 | -0.34 | 0.10294 | -0.09 | -3.304
-13 | -0.329 | 0.09689 | -0.093 | -3.391
-12.5 | -0.312 | 0.08985 | -0.095 | -3.473
-12 | -0.291 | 0.08349 | -0.098 | -3.484
-11.5 | -0.265 | 0.07739 | -0.102 | -3.427
-11 | -0.235 | 0.07189 | -0.106 | -3.275
-10.5 | -0.202 | 0.06678 | -0.109 | -3.022
-10 | -0.165 | 0.06146 | -0.114 | -2.683
-9.5 | -0.125 | 0.05672 | -0.118 | -2.201
-9 | -0.082 | 0.05172 | -0.124 | -1.589
-8.5 | -0.037 | 0.0464 | -0.132 | -0.8
-8 | 0.01 | 0.04101 | -0.14 | 0.251
-7.5 | 0.06 | 0.03487 | -0.149 | 1.725
-7 | 0.113 | 0.02876 | -0.158 | 3.919
-6.5 | 0.169 | 0.02271 | -0.168 | 7.42
-6 | 0.229 | 0.01627 | -0.179 | 14.087
-5.5 | 0.317 | 0.00476 | -0.206 | 66.665
-5 | 0.38 | 0.00488 | -0.206 | 77.863
-4.5 | 0.443 | 0.00501 | -0.206 | 88.397
-4 | 0.505 | 0.00512 | -0.206 | 98.604
-3.5 | 0.568 | 0.00531 | -0.206 | 106.861
-3 | 0.63 | 0.00566 | -0.207 | 111.431
-2.5 | 0.692 | 0.00608 | -0.207 | 113.986
-2 | 0.756 | 0.0066 | -0.207 | 114.511
-1.5 | 0.818 | 0.00802 | -0.207 | 101.935
-1 | 0.879 | 0.00852 | -0.207 | 103.17
-0.5 | 0.941 | 0.0091 | -0.207 | 103.372
0 | 0.998 | 0.00975 | -0.207 | 102.368
0.5 | 1.057 | 0.0099 | -0.207 | 106.839
1 | 1.117 | 0.00953 | -0.207 | 117.26
1.5 | 1.177 | 0.00941 | -0.207 | 125.023
2 | 1.236 | 0.00929 | -0.207 | 133.044
2.5 | 1.295 | 0.00963 | -0.207 | 134.426
3 | 1.353 | 0.00937 | -0.206 | 144.379
3.5 | 1.411 | 0.00921 | -0.206 | 153.142
4 | 1.468 | 0.01018 | -0.206 | 144.193
4.5 | 1.524 | 0.01072 | -0.206 | 142.18
5 | 1.577 | 0.01129 | -0.206 | 139.703
5.5 | 1.628 | 0.01194 | -0.205 | 136.392
6 | 1.677 | 0.01266 | -0.205 | 132.449
6.5 | 1.722 | 0.01349 | -0.205 | 127.631
7 | 1.763 | 0.01445 | -0.204 | 122.019
7.5 | 1.8 | 0.01561 | -0.204 | 115.309
8 | 1.833 | 0.0171 | -0.204 | 107.16
8.5 | 1.847 | 0.02515 | -0.202 | 73.442
9 | 1.867 | 0.02668 | -0.201 | 69.961
9.5 | 1.881 | 0.02829 | -0.2 | 66.478
10 | 1.887 | 0.03001 | -0.2 | 62.863
10.5 | 1.883 | 0.03178 | -0.199 | 59.253
11 | 1.872 | 0.03376 | -0.198 | 55.447
11.5 | 1.851 | 0.03596 | -0.197 | 51.483
12 | 1.821 | 0.03832 | -0.197 | 47.526
12.5 | 1.782 | 0.04106 | -0.196 | 43.409
13 | 1.731 | 0.04408 | -0.194 | 39.259
13.5 | 1.667 | 0.04768 | -0.193 | 34.974
14 | 1.593 | 0.05211 | -0.191 | 30.572
14.5 | 1.507 | 0.05811 | -0.188 | 25.926
15 | 1.394 | 0.07066 | -0.181 | 19.732

## 38. Re 750k Mach 0.25 (2)
BIGFOIL.COM POLAR EXPORT
Joukowsky 11.00% thick 7.00% camber
Joukowsky 11.00% thick 7.00% camber |  |  |  | Cl Max: | 1.7975 | at alpha= | 14 | deg
XFOIL ncrit=9 |  |  |  | L/D Max: | 161 | at alpha= | 4 | deg
Re: | 750000 |  |  | Cd Min: | 0.22354 | at alpha= | -20 | deg
Mach: | 0.25 |  |  | Cl=0 at alpha= | -7.5766 | deg
|  |  |  | @ Cl=0.1, Cd= | 0.012238
|  |  |  | @ Cl=0.4, Cd= | 0.0089568
|  |  |  | @ Cl=0.6, Cd= | 0.0081329
alpha (deg) | Cl | Cd | Cm | Cl/Cd
-20 | -0.4015 | 0.22354 | -0.0297 | -1.7961
-19.5 | -0.3849 | 0.21822 | -0.0326 | -1.7638
-19 | -0.369 | 0.21258 | -0.0353 | -1.7358
-18.5 | -0.3552 | 0.20572 | -0.0384 | -1.7266
-18 | -0.3435 | 0.19912 | -0.0408 | -1.7251
-17.5 | -0.3293 | 0.19436 | -0.0419 | -1.6943
-17 | -0.3174 | 0.18974 | -0.0429 | -1.6728
-16.5 | -0.3093 | 0.18529 | -0.0429 | -1.6693
-16 | -0.3081 | 0.18121 | -0.0412 | -1.7002
-15.5 | -0.2885 | 0.17138 | -0.049 | -1.6834
-15 | -0.2565 | 0.16491 | -0.0542 | -1.5554
-14.5 | -0.2268 | 0.15777 | -0.0607 | -1.4375
-14 | -0.2063 | 0.14872 | -0.0681 | -1.3872
-13.5 | -0.1823 | 0.14038 | -0.0742 | -1.2986
-13 | -0.1498 | 0.13441 | -0.0793 | -1.1145
-12.5 | -0.1222 | 0.12774 | -0.0849 | -0.95663
-11.5 | -0.0721 | 0.11152 | -0.0985 | -0.64652
-11 | -0.0384 | 0.10533 | -0.1048 | -0.36457
-10.5 | -0.0144 | 0.0947 | -0.1173 | -0.15206
-10 | 0.0278 | 0.08964 | -0.1224 | 0.31013
-9 | -0.1827 | 0.03206 | -0.1705 | -5.6987
-8.5 | -0.1214 | 0.01972 | -0.1968 | -6.1562
-8 | -0.0553 | 0.01625 | -0.2034 | -3.4031
-7.5 | 0.01 | 0.01391 | -0.207 | 0.71891
-7 | 0.0734 | 0.01274 | -0.2086 | 5.7614
-6.5 | 0.1375 | 0.01153 | -0.2102 | 11.9254
-6 | 0.201 | 0.01063 | -0.2113 | 18.9087
-5.5 | 0.2635 | 0.01008 | -0.2121 | 26.1409
-5 | 0.3265 | 0.00949 | -0.2129 | 34.4046
-4.5 | 0.3888 | 0.00902 | -0.2135 | 43.1042
-4 | 0.4508 | 0.00867 | -0.2141 | 51.9954
-3.5 | 0.5123 | 0.00842 | -0.2145 | 60.8432
-3 | 0.5734 | 0.00822 | -0.2148 | 69.7567
-2.5 | 0.6345 | 0.00802 | -0.2152 | 79.1147
-2 | 0.6949 | 0.00793 | -0.2155 | 87.6293
-1.5 | 0.755 | 0.00787 | -0.2157 | 95.9339
-1 | 0.8148 | 0.00784 | -0.2158 | 103.9286
-0.5 | 0.8744 | 0.00783 | -0.2159 | 111.6731
0 | 0.9335 | 0.00786 | -0.2159 | 118.7659
0.5 | 0.9922 | 0.00793 | -0.2159 | 125.1198
1 | 1.0505 | 0.00803 | -0.2157 | 130.8219
1.5 | 1.1084 | 0.00816 | -0.2155 | 135.8333
2 | 1.166 | 0.00829 | -0.2152 | 140.6514
2.5 | 1.2231 | 0.00845 | -0.2148 | 144.7456
3 | 1.2796 | 0.00863 | -0.2144 | 148.2735
3.5 | 1.3359 | 0.00877 | -0.2138 | 152.3261
4 | 1.3846 | 0.0086 | -0.2116 | 161
4.5 | 1.4384 | 0.009 | -0.2104 | 159.8222
5 | 1.4895 | 0.00952 | -0.2088 | 156.4601
5.5 | 1.5386 | 0.0101 | -0.2068 | 152.3366
6 | 1.5839 | 0.01083 | -0.2041 | 146.2512
6.5 | 1.6256 | 0.01168 | -0.2008 | 139.1781
7 | 1.6592 | 0.01269 | -0.196 | 130.7486
7.5 | 1.6843 | 0.01401 | -0.19 | 120.2213
8 | 1.7039 | 0.01577 | -0.1835 | 108.0469
8.5 | 1.717 | 0.01812 | -0.1766 | 94.7572
9 | 1.726 | 0.02101 | -0.1698 | 82.1514
10 | 1.741 | 0.02796 | -0.1579 | 62.2675
10.5 | 1.7502 | 0.03179 | -0.1531 | 55.055
11 | 1.7606 | 0.03583 | -0.1489 | 49.1376
11.5 | 1.7714 | 0.04012 | -0.1452 | 44.1525
12 | 1.7805 | 0.04488 | -0.1419 | 39.6725
12.5 | 1.7861 | 0.05036 | -0.1391 | 35.4666
13 | 1.7938 | 0.0559 | -0.1369 | 32.0894
13.5 | 1.7956 | 0.06249 | -0.1351 | 28.7342
14 | 1.7975 | 0.06934 | -0.1339 | 25.923
14.5 | 1.791 | 0.07772 | -0.1334 | 23.0443
15 | 1.7895 | 0.08573 | -0.1334 | 20.8737
15.5 | 1.7836 | 0.0947 | -0.1342 | 18.8342
16 | 1.7703 | 0.10503 | -0.1359 | 16.8552
16.5 | 1.7652 | 0.11432 | -0.1378 | 15.4409
17 | 1.758 | 0.12404 | -0.1405 | 14.1728
17.5 | 1.7476 | 0.13445 | -0.1441 | 12.9981
18 | 1.7352 | 0.14523 | -0.1485 | 11.9479
18.5 | 1.7304 | 0.15488 | -0.1529 | 11.1725
19 | 1.7246 | 0.16468 | -0.1579 | 10.4724

## 39. Re 750k Mach 0.50 (1)
BIGFOIL.COM POLAR EXPORT
Joukowsky 11.00% thick 7.00% camber
Joukowsky 11.00% thick 7.00% camber |  |  |  | Cl Max: | 1.883 | at alpha= | 7 | deg
JavaFoil+Calcfoil stall+Eppler ext transition |  |  |  | L/D Max: | 129.93 | at alpha= | 1 | deg
Re: | 750000 |  |  | Cd Min: | 0.00531 | at alpha= | -4 | deg
Mach: | 0.5 |  |  | Cl=0 at alpha= | -8.1452 | deg
|  |  |  | @ Cl=0.1, Cd= | 0.0468
|  |  |  | @ Cl=0.4, Cd= | 0.017009
|  |  |  | @ Cl=0.6, Cd= | 0.0054421
alpha (deg) | Cl | Cd | Cm | Cl/Cd
-20 | -1.332 | 0.2086 | -0.128 | -6.383
-19.5 | -1.274 | 0.20465 | -0.126 | -6.225
-19 | -1.219 | 0.1966 | -0.126 | -6.199
-18.5 | -1.163 | 0.19166 | -0.126 | -6.07
-18 | -1.106 | 0.18614 | -0.123 | -5.942
-17.5 | -0.553 | 0.18226 | -0.123 | -3.032
-17 | -0.522 | 0.17613 | -0.123 | -2.966
-16.5 | -0.492 | 0.1715 | -0.12 | -2.866
-16 | -0.461 | 0.16792 | -0.12 | -2.748
-15.5 | -0.431 | 0.16387 | -0.12 | -2.633
-15 | -0.401 | 0.15389 | -0.117 | -2.607
-14.5 | -0.371 | 0.14625 | -0.116 | -2.539
-14 | -0.342 | 0.14217 | -0.117 | -2.404
-13.5 | -0.312 | 0.13684 | -0.113 | -2.279
-13 | -0.282 | 0.13453 | -0.113 | -2.099
-12.5 | -0.253 | 0.13106 | -0.113 | -1.931
-12 | -0.224 | 0.12375 | -0.109 | -1.807
-11.5 | -0.195 | 0.12056 | -0.109 | -1.614
-11 | -0.165 | 0.11272 | -0.105 | -1.468
-10.5 | -0.137 | 0.11164 | -0.105 | -1.224
-10 | -0.108 | 0.10478 | -0.101 | -1.029
-9.5 | -0.079 | 0.10206 | -0.101 | -0.776
-9 | -0.051 | 0.07568 | -0.097 | -0.669
-8.5 | -0.022 | 0.07393 | -0.094 | -0.301
-8 | 0.009 | 0.05943 | -0.094 | 0.149
-7.5 | 0.058 | 0.05142 | -0.114 | 1.121
-7 | 0.112 | 0.04548 | -0.129 | 2.463
-6.5 | 0.17 | 0.03918 | -0.146 | 4.347
-6 | 0.232 | 0.03239 | -0.163 | 7.175
-5.5 | 0.299 | 0.02568 | -0.178 | 11.632
-5 | 0.369 | 0.01934 | -0.191 | 19.098
-4.5 | 0.448 | 0.0134 | -0.205 | 33.444
-4 | 0.563 | 0.00531 | -0.231 | 105.982
-3.5 | 0.633 | 0.00556 | -0.231 | 113.781
-3 | 0.703 | 0.00583 | -0.231 | 120.644
-2.5 | 0.773 | 0.00633 | -0.231 | 122.128
-2 | 0.845 | 0.00694 | -0.231 | 121.712
-1.5 | 0.914 | 0.00882 | -0.231 | 103.625
-1 | 0.983 | 0.00952 | -0.231 | 103.231
-0.5 | 1.052 | 0.01035 | -0.231 | 101.558
0 | 1.112 | 0.00988 | -0.231 | 112.534
0.5 | 1.178 | 0.00992 | -0.231 | 118.739
1 | 1.244 | 0.00957 | -0.231 | 129.93
1.5 | 1.309 | 0.01048 | -0.231 | 124.99
2 | 1.374 | 0.01096 | -0.23 | 125.444
2.5 | 1.439 | 0.01145 | -0.23 | 125.64
3 | 1.502 | 0.01183 | -0.23 | 126.942
3.5 | 1.565 | 0.01244 | -0.23 | 125.816
4 | 1.626 | 0.01308 | -0.229 | 124.359
4.5 | 1.685 | 0.01335 | -0.229 | 126.195
5 | 1.739 | 0.01431 | -0.229 | 121.489
5.5 | 1.787 | 0.01542 | -0.228 | 115.929
6 | 1.83 | 0.01673 | -0.228 | 109.346
6.5 | 1.863 | 0.01841 | -0.227 | 101.217
7 | 1.883 | 0.02075 | -0.226 | 90.735
7.5 | 1.87 | 0.03156 | -0.223 | 59.274
8 | 1.845 | 0.03448 | -0.222 | 53.523
8.5 | 1.762 | 0.03805 | -0.221 | 46.3
9 | 1.506 | 0.04315 | -0.22 | 34.895
9.5 | 0.93 | 0.07674 | -0.089 | 12.119
10 | 0.955 | 0.09991 | -0.09 | 9.557
10.5 | 0.98 | 0.14842 | -0.095 | 6.602
11 | 1.005 | 0.11551 | -0.1 | 8.702
11.5 | 1.03 | 0.1203 | -0.104 | 8.565
12 | 1.056 | 0.13167 | -0.108 | 8.018

## 40. Re 750k Mach 0.50 (2)
BIGFOIL.COM POLAR EXPORT
Joukowsky 11.00% thick 7.00% camber
Joukowsky 11.00% thick 7.00% camber |  |  |  | Cl Max: | 1.7851 | at alpha= | 8 | deg
XFOIL ncrit=9 |  |  |  | L/D Max: | 140.52 | at alpha= | 4.5 | deg
Re: | 750000 |  |  | Cd Min: | 0.24 | at alpha= | -20 | deg
Mach: | 0.5 |  |  | Cl=0 at alpha= | -11.8783 | deg
|  |  |  | @ Cl=0.1, Cd= | 0.096804
|  |  |  | @ Cl=0.4, Cd= | 0.010998
|  |  |  | @ Cl=0.6, Cd= | 0.0093121
alpha (deg) | Cl | Cd | Cm | Cl/Cd
-20 | -0.4145 | 0.24 | -0.0341 | -1.7271
-19.5 | -0.3954 | 0.23359 | -0.0373 | -1.6927
-19 | -0.3773 | 0.22692 | -0.0402 | -1.6627
-18.5 | -0.362 | 0.21974 | -0.0434 | -1.6474
-18 | -0.3474 | 0.21346 | -0.0449 | -1.6275
-17.5 | -0.3352 | 0.20851 | -0.0452 | -1.6076
-17 | -0.3294 | 0.20434 | -0.0439 | -1.612
-16.5 | -0.2983 | 0.19615 | -0.0509 | -1.5208
-16 | -0.2653 | 0.18631 | -0.06 | -1.424
-15.5 | -0.2335 | 0.17744 | -0.0672 | -1.3159
-15 | -0.1989 | 0.17006 | -0.074 | -1.1696
-14.5 | -0.165 | 0.16189 | -0.0816 | -1.0192
-14 | -0.1396 | 0.15256 | -0.0902 | -0.91505
-13.5 | -0.1066 | 0.14496 | -0.0954 | -0.73538
-13 | -0.0711 | 0.13782 | -0.1024 | -0.51589
-12.5 | -0.0431 | 0.12916 | -0.1109 | -0.33369
-12 | -0.0101 | 0.12105 | -0.118 | -0.083437
-11.5 | 0.0314 | 0.11404 | -0.1259 | 0.27534
-11 | 0.0655 | 0.10719 | -0.1328 | 0.61106
-10.5 | 0.0868 | 0.0985 | -0.1417 | 0.88122
-10 | 0.1247 | 0.09363 | -0.145 | 1.3318
-9.5 | 0.1492 | 0.08811 | -0.1485 | 1.6933
-8.5 | 0.1704 | 0.07438 | -0.1544 | 2.2909
-8 | 0.1783 | 0.06788 | -0.1568 | 2.6267
-7.5 | 0.1865 | 0.06197 | -0.1586 | 3.0095
-7 | 0.2023 | 0.05786 | -0.1595 | 3.4964
-6.5 | 0.2072 | 0.0528 | -0.1603 | 3.9242
-6 | 0.1872 | 0.04324 | -0.1676 | 4.3293
-5.5 | 0.2424 | 0.01523 | -0.2291 | 15.916
-5 | 0.3292 | 0.01219 | -0.2351 | 27.0057
-4.5 | 0.4088 | 0.01085 | -0.2371 | 37.6774
-4 | 0.4853 | 0.01008 | -0.2381 | 48.1448
-3.5 | 0.56 | 0.00952 | -0.2388 | 58.8235
-3 | 0.6331 | 0.00914 | -0.2392 | 69.267
-2.5 | 0.7049 | 0.00891 | -0.2395 | 79.1134
-2 | 0.7755 | 0.0088 | -0.2396 | 88.125
-1.5 | 0.8454 | 0.00871 | -0.2397 | 97.0608
-1 | 0.9145 | 0.0087 | -0.2396 | 105.1149
-0.5 | 0.9828 | 0.00874 | -0.2394 | 112.4485
0 | 1.0504 | 0.00882 | -0.2391 | 119.093
0.5 | 1.1173 | 0.00896 | -0.2386 | 124.6987
1 | 1.1834 | 0.00914 | -0.2379 | 129.4748
1.5 | 1.2486 | 0.00936 | -0.237 | 133.3974
2 | 1.3129 | 0.00962 | -0.2358 | 136.4761
2.5 | 1.3759 | 0.00994 | -0.2343 | 138.4205
3 | 1.4373 | 0.0103 | -0.2323 | 139.5437
3.5 | 1.4963 | 0.01072 | -0.2298 | 139.5802
4 | 1.5524 | 0.01118 | -0.2266 | 138.8551
4.5 | 1.5949 | 0.01135 | -0.2206 | 140.5198
5 | 1.638 | 0.01223 | -0.2149 | 133.933
5.5 | 1.6778 | 0.01336 | -0.2089 | 125.5838
6 | 1.7115 | 0.01489 | -0.2022 | 114.9429
6.5 | 1.741 | 0.01686 | -0.1953 | 103.2622
7 | 1.7638 | 0.01947 | -0.1881 | 90.5907
7.5 | 1.7788 | 0.0229 | -0.1808 | 77.6769
8 | 1.7851 | 0.02732 | -0.1736 | 65.3404
8.5 | 1.7815 | 0.03297 | -0.1668 | 54.034
9 | 1.773 | 0.03967 | -0.1609 | 44.6937
9.5 | 1.765 | 0.04702 | -0.1563 | 37.5372
10 | 1.7615 | 0.05459 | -0.1528 | 32.2678
10.5 | 1.7586 | 0.06264 | -0.1501 | 28.0747
11.5 | 1.7493 | 0.08068 | -0.1472 | 21.682
12 | 1.7408 | 0.09082 | -0.1471 | 19.1676
12.5 | 1.7275 | 0.10201 | -0.1482 | 16.9346
13 | 1.7189 | 0.11292 | -0.1498 | 15.2223

## 41. Re 1M Mach 0.00 (1)
BIGFOIL.COM POLAR EXPORT
Joukowsky 11.00% thick 7.00% camber
Joukowsky 11.00% thick 7.00% camber |  |  |  | Cl Max: | 1.909 | at alpha= | 11.5 | deg
JavaFoil+Calcfoil stall+Eppler ext transition |  |  |  | L/D Max: | 174.842 | at alpha= | 4.5 | deg
Re: | 1000000 |  |  | Cd Min: | 0.0044 | at alpha= | -6 | deg
Mach: | 0 |  |  | Cl=0 at alpha= | -8.1064 | deg
|  |  |  | @ Cl=0.1, Cd= | 0.021171
|  |  |  | @ Cl=0.4, Cd= | 0.004631
|  |  |  | @ Cl=0.6, Cd= | 0.0052767
alpha (deg) | Cl | Cd | Cm | Cl/Cd
-20 | -0.479 | 0.18886 | -0.09 | -2.538
-19.5 | -0.485 | 0.1783 | -0.091 | -2.72
-19 | -0.489 | 0.16968 | -0.091 | -2.882
-18.5 | -0.492 | 0.16055 | -0.093 | -3.063
-18 | -0.493 | 0.15263 | -0.093 | -3.229
-17.5 | -0.492 | 0.14406 | -0.094 | -3.416
-17 | -0.489 | 0.13672 | -0.095 | -3.579
-16.5 | -0.484 | 0.1292 | -0.097 | -3.749
-16 | -0.477 | 0.12262 | -0.097 | -3.889
-15.5 | -0.467 | 0.1156 | -0.098 | -4.037
-15 | -0.454 | 0.10915 | -0.099 | -4.158
-14.5 | -0.438 | 0.10217 | -0.102 | -4.289
-14 | -0.419 | 0.09625 | -0.103 | -4.348
-13.5 | -0.396 | 0.09039 | -0.104 | -4.383
-13 | -0.371 | 0.08462 | -0.107 | -4.39
-12.5 | -0.344 | 0.07915 | -0.11 | -4.343
-12 | -0.313 | 0.07391 | -0.112 | -4.241
-11.5 | -0.281 | 0.06872 | -0.115 | -4.084
-11 | -0.245 | 0.0638 | -0.118 | -3.846
-10.5 | -0.208 | 0.05865 | -0.123 | -3.545
-10 | -0.168 | 0.05349 | -0.127 | -3.148
-9.5 | -0.127 | 0.04832 | -0.133 | -2.623
-9 | -0.083 | 0.04294 | -0.139 | -1.936
-8.5 | -0.037 | 0.03757 | -0.145 | -0.997
-8 | 0.01 | 0.03159 | -0.152 | 0.329
-7.5 | 0.061 | 0.02552 | -0.16 | 2.38
-7 | 0.114 | 0.01961 | -0.169 | 5.821
-6.5 | 0.173 | 0.01297 | -0.18 | 13.339
-6 | 0.248 | 0.0044 | -0.199 | 56.39
-5.5 | 0.308 | 0.0045 | -0.199 | 68.548
-5 | 0.369 | 0.0046 | -0.2 | 80.12
-4.5 | 0.429 | 0.00466 | -0.2 | 92.06
-4 | 0.49 | 0.00482 | -0.2 | 101.572
-3.5 | 0.55 | 0.00501 | -0.2 | 109.702
-3 | 0.61 | 0.00533 | -0.2 | 114.441
-2.5 | 0.671 | 0.00575 | -0.2 | 116.696
-2 | 0.732 | 0.00608 | -0.2 | 120.386
-1.5 | 0.792 | 0.00669 | -0.2 | 118.29
-1 | 0.851 | 0.00787 | -0.2 | 108.181
-0.5 | 0.911 | 0.00837 | -0.2 | 108.857
0 | 0.966 | 0.00892 | -0.2 | 108.293
0.5 | 1.024 | 0.00905 | -0.2 | 113.211
1 | 1.083 | 0.00944 | -0.2 | 114.646
1.5 | 1.141 | 0.009 | -0.2 | 126.711
2 | 1.198 | 0.00934 | -0.2 | 128.331
2.5 | 1.256 | 0.0092 | -0.2 | 136.482
3 | 1.313 | 0.00903 | -0.2 | 145.373
3.5 | 1.369 | 0.00913 | -0.2 | 149.941
4 | 1.425 | 0.0085 | -0.2 | 167.73
4.5 | 1.48 | 0.00846 | -0.2 | 174.842
5 | 1.532 | 0.01016 | -0.2 | 150.843
5.5 | 1.583 | 0.01071 | -0.199 | 147.79
6 | 1.632 | 0.01133 | -0.199 | 144.008
6.5 | 1.678 | 0.01203 | -0.199 | 139.436
7 | 1.721 | 0.01284 | -0.199 | 134.102
7.5 | 1.761 | 0.01379 | -0.198 | 127.713
8 | 1.798 | 0.01498 | -0.198 | 120.031
8.5 | 1.82 | 0.02156 | -0.196 | 84.394
9 | 1.847 | 0.023 | -0.196 | 80.302
9.5 | 1.87 | 0.02426 | -0.195 | 77.092
10 | 1.888 | 0.02552 | -0.195 | 73.98
10.5 | 1.9 | 0.0269 | -0.194 | 70.648
11 | 1.908 | 0.02832 | -0.194 | 67.359
11.5 | 1.909 | 0.02987 | -0.193 | 63.923
12 | 1.906 | 0.03153 | -0.192 | 60.442
12.5 | 1.897 | 0.03329 | -0.192 | 56.991
13 | 1.881 | 0.03521 | -0.191 | 53.42
13.5 | 1.859 | 0.03732 | -0.19 | 49.814
14 | 1.831 | 0.03974 | -0.189 | 46.085
14.5 | 1.799 | 0.04223 | -0.188 | 42.61
15 | 1.762 | 0.04517 | -0.187 | 39.017
15.5 | 1.722 | 0.04838 | -0.186 | 35.591
16 | 1.677 | 0.05211 | -0.184 | 32.178
16.5 | 1.629 | 0.05652 | -0.183 | 28.817

## 42. Re 1M Mach 0.00 (2)
BIGFOIL.COM POLAR EXPORT
Joukowsky 11.00% thick 7.00% camber
Joukowsky 11.00% thick 7.00% camber |  |  |  | Cl Max: | 1.8833 | at alpha= | 16 | deg
XFOIL ncrit=9 |  |  |  | L/D Max: | 178.127 | at alpha= | 4 | deg
Re: | 1000000 |  |  | Cd Min: | 0.14106 | at alpha= | 20 | deg
Mach: | 0 |  |  | Cl=0 at alpha= | -7.7446 | deg
|  |  |  | @ Cl=0.1, Cd= | 0.0098785
|  |  |  | @ Cl=0.4, Cd= | 0.0077872
|  |  |  | @ Cl=0.6, Cd= | 0.0072048
alpha (deg) | Cl | Cd | Cm | Cl/Cd
-11.5 | -0.352 | 0.04432 | -0.1482 | -7.9422
-11 | -0.3757 | 0.0291 | -0.1692 | -12.9107
-10.5 | -0.3211 | 0.01819 | -0.1907 | -17.6526
-10 | -0.2641 | 0.01613 | -0.1943 | -16.3732
-9.5 | -0.2062 | 0.01466 | -0.1967 | -14.0655
-9 | -0.1477 | 0.01325 | -0.1988 | -11.1472
-8.5 | -0.089 | 0.01219 | -0.2004 | -7.3011
-8 | -0.0305 | 0.01146 | -0.2015 | -2.6614
-7.5 | 0.0292 | 0.01046 | -0.203 | 2.7916
-7 | 0.0878 | 0.01002 | -0.2036 | 8.7625
-6.5 | 0.1473 | 0.00933 | -0.2047 | 15.7878
-6 | 0.2066 | 0.00886 | -0.2055 | 23.3183
-5 | 0.3244 | 0.00814 | -0.2067 | 39.8526
-4.5 | 0.3833 | 0.00785 | -0.2072 | 48.828
-4 | 0.4418 | 0.00763 | -0.2077 | 57.903
-3.5 | 0.5005 | 0.00742 | -0.2082 | 67.4528
-3 | 0.5588 | 0.00729 | -0.2085 | 76.6529
-2.5 | 0.6168 | 0.00717 | -0.2088 | 86.0251
-2 | 0.6749 | 0.00707 | -0.2092 | 95.4597
-1.5 | 0.7327 | 0.00701 | -0.2094 | 104.5221
-1 | 0.7901 | 0.007 | -0.2096 | 112.8714
-0.5 | 0.8471 | 0.00701 | -0.2097 | 120.8417
0 | 0.9042 | 0.00702 | -0.2098 | 128.8034
0.5 | 0.9609 | 0.00706 | -0.2099 | 136.1048
1 | 1.0173 | 0.00714 | -0.2099 | 142.479
1.5 | 1.0732 | 0.00724 | -0.2099 | 148.232
2 | 1.1288 | 0.00735 | -0.2098 | 153.5782
2.5 | 1.1839 | 0.00749 | -0.2096 | 158.0641
3 | 1.2387 | 0.00764 | -0.2094 | 162.1335
3.5 | 1.293 | 0.00779 | -0.2091 | 165.982
4 | 1.3413 | 0.00753 | -0.2075 | 178.1275
4.5 | 1.393 | 0.00793 | -0.2067 | 175.662
5 | 1.444 | 0.00835 | -0.2058 | 172.9341
5.5 | 1.4924 | 0.00891 | -0.2045 | 167.4972
6 | 1.5388 | 0.00957 | -0.2028 | 160.7941
6.5 | 1.583 | 0.01034 | -0.2008 | 153.0948
7 | 1.6232 | 0.01128 | -0.1982 | 143.9007
7.5 | 1.6583 | 0.01243 | -0.1947 | 133.4111
8 | 1.6831 | 0.01378 | -0.1893 | 122.1408
8.5 | 1.7 | 0.01547 | -0.1829 | 109.8901
9 | 1.7146 | 0.01746 | -0.1766 | 98.2016
9.5 | 1.7293 | 0.01967 | -0.1707 | 87.9156
10 | 1.745 | 0.022 | -0.1655 | 79.3182
11 | 1.7792 | 0.02702 | -0.1566 | 65.8475
11.5 | 1.796 | 0.02981 | -0.1526 | 60.2482
12 | 1.812 | 0.03283 | -0.149 | 55.1934
12.5 | 1.8267 | 0.03614 | -0.1457 | 50.5451
13 | 1.8381 | 0.04 | -0.1425 | 45.9525
13.5 | 1.8517 | 0.0438 | -0.1398 | 42.2763
14 | 1.8595 | 0.04849 | -0.1373 | 38.3481
14.5 | 1.8704 | 0.05306 | -0.1353 | 35.2507
15 | 1.8708 | 0.05921 | -0.1335 | 31.596
15.5 | 1.8796 | 0.06449 | -0.1324 | 29.1456
16 | 1.8833 | 0.07065 | -0.1316 | 26.6568
16.5 | 1.8775 | 0.0785 | -0.1313 | 23.9172
17 | 1.874 | 0.08625 | -0.1315 | 21.7275
17.5 | 1.8725 | 0.09393 | -0.1322 | 19.9351
18 | 1.868 | 0.10223 | -0.1334 | 18.2725
18.5 | 1.8585 | 0.11155 | -0.1355 | 16.6607
19 | 1.8373 | 0.12313 | -0.1389 | 14.9216
19.5 | 1.8328 | 0.13175 | -0.1417 | 13.9112
20 | 1.825 | 0.14106 | -0.1454 | 12.9378

## 43. Re 1M Mach 0.10 (1)
BIGFOIL.COM POLAR EXPORT
Joukowsky 11.00% thick 7.00% camber
Joukowsky 11.00% thick 7.00% camber |  |  |  | Cl Max: | 1.905 | at alpha= | 11 | deg
JavaFoil+Calcfoil stall+Eppler ext transition |  |  |  | L/D Max: | 174.075 | at alpha= | 4.5 | deg
Re: | 1000000 |  |  | Cd Min: | 0.0044 | at alpha= | -6 | deg
Mach: | 0.1 |  |  | Cl=0 at alpha= | -8.1064 | deg
|  |  |  | @ Cl=0.1, Cd= | 0.022048
|  |  |  | @ Cl=0.4, Cd= | 0.0046395
|  |  |  | @ Cl=0.6, Cd= | 0.0052707
alpha (deg) | Cl | Cd | Cm | Cl/Cd
-20 | -0.441 | 0.19626 | -0.088 | -2.246
-19.5 | -0.449 | 0.1857 | -0.089 | -2.419
-19 | -0.456 | 0.17559 | -0.09 | -2.599
-18.5 | -0.462 | 0.16525 | -0.09 | -2.795
-18 | -0.466 | 0.15677 | -0.092 | -2.972
-17.5 | -0.468 | 0.14787 | -0.092 | -3.165
-17 | -0.468 | 0.14049 | -0.094 | -3.332
-16.5 | -0.466 | 0.13182 | -0.095 | -3.533
-16 | -0.461 | 0.12417 | -0.097 | -3.713
-15.5 | -0.453 | 0.11745 | -0.098 | -3.86
-15 | -0.443 | 0.11045 | -0.099 | -4.01
-14.5 | -0.429 | 0.10408 | -0.1 | -4.122
-14 | -0.411 | 0.09771 | -0.103 | -4.211
-13.5 | -0.391 | 0.09208 | -0.104 | -4.242
-13 | -0.367 | 0.08594 | -0.106 | -4.271
-12.5 | -0.341 | 0.08034 | -0.108 | -4.239
-12 | -0.311 | 0.07498 | -0.111 | -4.15
-11.5 | -0.279 | 0.06964 | -0.114 | -4.008
-11 | -0.245 | 0.06456 | -0.118 | -3.787
-10.5 | -0.207 | 0.05954 | -0.122 | -3.483
-10 | -0.168 | 0.05437 | -0.126 | -3.092
-9.5 | -0.127 | 0.04937 | -0.131 | -2.564
-9 | -0.083 | 0.04375 | -0.138 | -1.9
-8.5 | -0.037 | 0.03843 | -0.144 | -0.974
-8 | 0.01 | 0.03245 | -0.152 | 0.321
-7.5 | 0.061 | 0.02647 | -0.16 | 2.295
-7 | 0.114 | 0.02046 | -0.168 | 5.579
-6.5 | 0.172 | 0.01406 | -0.178 | 12.241
-6 | 0.249 | 0.0044 | -0.2 | 56.604
-5.5 | 0.31 | 0.0045 | -0.2 | 68.804
-5 | 0.37 | 0.00461 | -0.201 | 80.418
-4.5 | 0.431 | 0.00467 | -0.201 | 92.369
-4 | 0.492 | 0.00483 | -0.201 | 101.908
-3.5 | 0.553 | 0.00502 | -0.201 | 110.122
-3 | 0.613 | 0.00534 | -0.201 | 114.868
-2.5 | 0.674 | 0.00575 | -0.201 | 117.118
-2 | 0.736 | 0.00609 | -0.201 | 120.783
-1.5 | 0.796 | 0.00671 | -0.201 | 118.604
-1 | 0.855 | 0.0079 | -0.201 | 108.289
-0.5 | 0.915 | 0.0084 | -0.201 | 108.977
0 | 0.971 | 0.00897 | -0.201 | 108.304
0.5 | 1.03 | 0.00909 | -0.201 | 113.21
1 | 1.088 | 0.00949 | -0.201 | 114.712
1.5 | 1.146 | 0.00906 | -0.201 | 126.48
2 | 1.204 | 0.00893 | -0.201 | 134.829
2.5 | 1.262 | 0.00927 | -0.201 | 136.138
3 | 1.319 | 0.00908 | -0.201 | 145.213
3.5 | 1.376 | 0.00921 | -0.201 | 149.46
4 | 1.432 | 0.00857 | -0.201 | 167.045
4.5 | 1.487 | 0.00854 | -0.201 | 174.075
5 | 1.539 | 0.01026 | -0.2 | 150.086
5.5 | 1.59 | 0.01081 | -0.2 | 147.07
6 | 1.639 | 0.01145 | -0.2 | 143.207
6.5 | 1.685 | 0.01217 | -0.2 | 138.443
7 | 1.728 | 0.013 | -0.199 | 132.947
7.5 | 1.768 | 0.01397 | -0.199 | 126.531
8 | 1.804 | 0.0152 | -0.199 | 118.635
8.5 | 1.825 | 0.0219 | -0.197 | 83.313
9 | 1.851 | 0.02335 | -0.197 | 79.257
9.5 | 1.873 | 0.02463 | -0.196 | 76.064
10 | 1.89 | 0.02593 | -0.195 | 72.89
10.5 | 1.9 | 0.02734 | -0.195 | 69.505
11 | 1.905 | 0.02884 | -0.194 | 66.075
11.5 | 1.904 | 0.03044 | -0.194 | 62.569
12 | 1.898 | 0.03214 | -0.193 | 59.056
12.5 | 1.886 | 0.03401 | -0.192 | 55.456
13 | 1.866 | 0.03604 | -0.192 | 51.777
13.5 | 1.839 | 0.03826 | -0.191 | 48.069
14 | 1.807 | 0.04074 | -0.19 | 44.355
14.5 | 1.77 | 0.04351 | -0.189 | 40.672
15 | 1.727 | 0.04673 | -0.187 | 36.962
15.5 | 1.681 | 0.05032 | -0.186 | 33.401
16 | 1.63 | 0.05446 | -0.184 | 29.928

## 44. Re 1M Mach 0.10 (2)
BIGFOIL.COM POLAR EXPORT
Joukowsky 11.00% thick 7.00% camber
Joukowsky 11.00% thick 7.00% camber |  |  |  | Cl Max: | 1.8758 | at alpha= | 16 | deg
XFOIL ncrit=9 |  |  |  | L/D Max: | 176.995 | at alpha= | 4 | deg
Re: | 1000000 |  |  | Cd Min: | 0.22098 | at alpha= | -20 | deg
Mach: | 0.1 |  |  | Cl=0 at alpha= | -7.7252 | deg
|  |  |  | @ Cl=0.1, Cd= | 0.009955
|  |  |  | @ Cl=0.4, Cd= | 0.0078329
|  |  |  | @ Cl=0.6, Cd= | 0.007231
alpha (deg) | Cl | Cd | Cm | Cl/Cd
-20 | -0.4001 | 0.22098 | -0.0283 | -1.8106
-19.5 | -0.3851 | 0.21414 | -0.0315 | -1.7984
-19 | -0.3729 | 0.20708 | -0.035 | -1.8008
-18.5 | -0.3579 | 0.20167 | -0.0368 | -1.7747
-18 | -0.3429 | 0.19726 | -0.0386 | -1.7383
-17.5 | -0.3301 | 0.19223 | -0.0403 | -1.7172
-17 | -0.3193 | 0.18702 | -0.0415 | -1.7073
-16.5 | -0.3173 | 0.17985 | -0.0428 | -1.7642
-16 | -0.3112 | 0.17426 | -0.0431 | -1.7858
-15.5 | -0.2821 | 0.16813 | -0.0485 | -1.6779
-15 | -0.254 | 0.1615 | -0.0545 | -1.5728
-14.5 | -0.2327 | 0.15213 | -0.0618 | -1.5296
-14 | -0.2124 | 0.144 | -0.067 | -1.475
-13.5 | -0.1847 | 0.13794 | -0.072 | -1.339
-13 | -0.1567 | 0.13154 | -0.0777 | -1.1913
-12.5 | -0.1429 | 0.12112 | -0.0855 | -1.1798
-11.5 | -0.2916 | 0.05466 | -0.1382 | -5.3348
-11 | -0.344 | 0.03883 | -0.155 | -8.8591
-10.5 | -0.329 | 0.02139 | -0.1856 | -15.381
-10 | -0.27 | 0.017 | -0.1942 | -15.8824
-9.5 | -0.2113 | 0.01525 | -0.1971 | -13.8557
-9 | -0.1524 | 0.01398 | -0.199 | -10.9013
-8.5 | -0.0925 | 0.01246 | -0.2014 | -7.4238
-8 | -0.0332 | 0.01165 | -0.2025 | -2.8498
-7.5 | 0.0272 | 0.01062 | -0.204 | 2.5612
-7 | 0.0865 | 0.01011 | -0.2047 | 8.5559
-6.5 | 0.1466 | 0.00942 | -0.2058 | 15.5626
-6 | 0.2062 | 0.00899 | -0.2064 | 22.9366
-5.5 | 0.2656 | 0.0086 | -0.2071 | 30.8837
-5 | 0.3253 | 0.00819 | -0.2078 | 39.7192
-4.5 | 0.3847 | 0.00789 | -0.2083 | 48.7579
-4 | 0.4436 | 0.00767 | -0.2087 | 57.8357
-3.5 | 0.5028 | 0.00745 | -0.2092 | 67.4899
-3 | 0.5615 | 0.00731 | -0.2096 | 76.8126
-2.5 | 0.62 | 0.00719 | -0.2099 | 86.2309
-2 | 0.6784 | 0.0071 | -0.2102 | 95.5493
-1.5 | 0.7366 | 0.00704 | -0.2104 | 104.6307
-1 | 0.7944 | 0.00702 | -0.2106 | 113.1624
-0.5 | 0.8518 | 0.00703 | -0.2107 | 121.1664
0 | 0.909 | 0.00707 | -0.2108 | 128.5714
0.5 | 0.9662 | 0.00711 | -0.2109 | 135.8931
1 | 1.0229 | 0.00718 | -0.2109 | 142.4652
1.5 | 1.0792 | 0.00728 | -0.2108 | 148.2418
2 | 1.1352 | 0.00739 | -0.2107 | 153.613
2.5 | 1.1907 | 0.00754 | -0.2105 | 157.9178
3 | 1.2457 | 0.0077 | -0.2103 | 161.7792
3.5 | 1.3004 | 0.00786 | -0.21 | 165.4453
4 | 1.3487 | 0.00762 | -0.2083 | 176.9948
4.5 | 1.401 | 0.00799 | -0.2075 | 175.3442
5 | 1.452 | 0.00844 | -0.2065 | 172.0379
5.5 | 1.5005 | 0.00901 | -0.2051 | 166.5372
6.5 | 1.5913 | 0.01045 | -0.2012 | 152.2775
7 | 1.631 | 0.01142 | -0.1983 | 142.8196
7.5 | 1.665 | 0.01259 | -0.1945 | 132.2478
8 | 1.687 | 0.01401 | -0.1885 | 120.414
8.5 | 1.7032 | 0.01579 | -0.182 | 107.8657
9 | 1.7178 | 0.01787 | -0.1757 | 96.1276
9.5 | 1.7317 | 0.0202 | -0.1698 | 85.7277
10 | 1.7473 | 0.02263 | -0.1645 | 77.2117
10.5 | 1.7635 | 0.02522 | -0.1598 | 69.9247
11 | 1.7803 | 0.02795 | -0.1555 | 63.6959
11.5 | 1.7959 | 0.03095 | -0.1516 | 58.0258
12 | 1.8118 | 0.03411 | -0.148 | 53.1164
12.5 | 1.8264 | 0.03758 | -0.1447 | 48.6003
13 | 1.8382 | 0.04154 | -0.1416 | 44.2513
13.5 | 1.8494 | 0.04578 | -0.139 | 40.3976
14 | 1.8581 | 0.05057 | -0.1366 | 36.7431
14.5 | 1.8667 | 0.0556 | -0.1347 | 33.5737
15 | 1.8681 | 0.06182 | -0.1332 | 30.2184
15.5 | 1.8744 | 0.06764 | -0.1321 | 27.7114
16 | 1.8758 | 0.07437 | -0.1315 | 25.2225
16.5 | 1.8648 | 0.08324 | -0.1316 | 22.4027
17 | 1.8651 | 0.09063 | -0.132 | 20.5793
17.5 | 1.8617 | 0.09884 | -0.133 | 18.8355
18 | 1.8554 | 0.10764 | -0.1346 | 17.2371
18.5 | 1.8421 | 0.11783 | -0.1373 | 15.6335
19 | 1.8247 | 0.12889 | -0.1409 | 14.157
19.5 | 1.8196 | 0.13778 | -0.1442 | 13.2066
20 | 1.8113 | 0.14735 | -0.1482 | 12.2925

## 45. Re 1M Mach 0.25 (1)
BIGFOIL.COM POLAR EXPORT
Joukowsky 11.00% thick 7.00% camber
Joukowsky 11.00% thick 7.00% camber |  |  |  | Cl Max: | 1.89 | at alpha= | 10 | deg
JavaFoil+Calcfoil stall+Eppler ext transition |  |  |  | L/D Max: | 172.677 | at alpha= | 4 | deg
Re: | 1000000 |  |  | Cd Min: | 0.00453 | at alpha= | -5.5 | deg
Mach: | 0.25 |  |  | Cl=0 at alpha= | -8.1064 | deg
|  |  |  | @ Cl=0.1, Cd= | 0.026706
|  |  |  | @ Cl=0.4, Cd= | 0.0046781
|  |  |  | @ Cl=0.6, Cd= | 0.0052152
alpha (deg) | Cl | Cd | Cm | Cl/Cd
-19.5 | -0.068 | 0.2081 | -0.091 | -0.327
-19 | -0.065 | 0.20722 | -0.091 | -0.314
-18.5 | -0.159 | 0.20009 | -0.09 | -0.796
-18 | -0.204 | 0.18467 | -0.088 | -1.105
-17.5 | -0.24 | 0.17788 | -0.088 | -1.349
-17 | -0.27 | 0.1693 | -0.088 | -1.596
-16.5 | -0.296 | 0.15766 | -0.087 | -1.875
-16 | -0.316 | 0.14685 | -0.086 | -2.153
-15.5 | -0.332 | 0.13575 | -0.088 | -2.448
-15 | -0.343 | 0.12545 | -0.09 | -2.736
-14.5 | -0.349 | 0.11687 | -0.091 | -2.982
-14 | -0.347 | 0.10792 | -0.094 | -3.217
-13.5 | -0.341 | 0.1007 | -0.095 | -3.382
-13 | -0.329 | 0.09345 | -0.098 | -3.521
-12.5 | -0.313 | 0.08697 | -0.101 | -3.594
-12 | -0.291 | 0.08084 | -0.104 | -3.606
-11.5 | -0.266 | 0.07491 | -0.108 | -3.549
-11 | -0.236 | 0.06937 | -0.112 | -3.404
-10.5 | -0.203 | 0.06415 | -0.115 | -3.157
-10 | -0.166 | 0.05886 | -0.121 | -2.814
-9.5 | -0.126 | 0.05372 | -0.126 | -2.337
-9 | -0.083 | 0.04845 | -0.132 | -1.709
-8.5 | -0.037 | 0.04289 | -0.139 | -0.873
-8 | 0.01 | 0.03735 | -0.147 | 0.279
-7.5 | 0.061 | 0.03118 | -0.156 | 1.952
-7 | 0.114 | 0.0251 | -0.165 | 4.551
-6.5 | 0.171 | 0.01912 | -0.174 | 8.957
-6 | 0.235 | 0.0127 | -0.186 | 18.5
-5.5 | 0.317 | 0.00453 | -0.206 | 70.123
-5 | 0.38 | 0.00464 | -0.206 | 81.928
-4.5 | 0.443 | 0.00476 | -0.206 | 93.028
-4 | 0.505 | 0.00487 | -0.206 | 103.756
-3.5 | 0.568 | 0.00505 | -0.206 | 112.435
-3 | 0.63 | 0.00537 | -0.207 | 117.298
-2.5 | 0.692 | 0.00577 | -0.207 | 119.954
-2 | 0.756 | 0.00618 | -0.207 | 122.401
-1.5 | 0.818 | 0.0068 | -0.207 | 120.157
-1 | 0.879 | 0.00808 | -0.207 | 108.744
-0.5 | 0.941 | 0.00862 | -0.207 | 109.168
0 | 0.998 | 0.00923 | -0.207 | 108.106
0.5 | 1.057 | 0.00937 | -0.207 | 112.858
1 | 1.117 | 0.00931 | -0.207 | 119.994
1.5 | 1.177 | 0.00937 | -0.207 | 125.599
2 | 1.236 | 0.00926 | -0.207 | 133.482
2.5 | 1.295 | 0.00912 | -0.207 | 142.026
3 | 1.354 | 0.00946 | -0.207 | 143.172
3.5 | 1.412 | 0.00916 | -0.206 | 154.093
4 | 1.469 | 0.00851 | -0.206 | 172.677
4.5 | 1.525 | 0.01021 | -0.206 | 149.385
5 | 1.578 | 0.01077 | -0.206 | 146.58
5.5 | 1.629 | 0.01142 | -0.206 | 142.75
6 | 1.678 | 0.01213 | -0.205 | 138.311
6.5 | 1.723 | 0.01294 | -0.205 | 133.154
7 | 1.765 | 0.01391 | -0.205 | 126.855
7.5 | 1.802 | 0.01511 | -0.204 | 119.292
8 | 1.834 | 0.01668 | -0.204 | 109.964
8.5 | 1.85 | 0.02377 | -0.202 | 77.822
9 | 1.87 | 0.02525 | -0.201 | 74.056
9.5 | 1.884 | 0.02677 | -0.201 | 70.392
10 | 1.89 | 0.02838 | -0.2 | 66.617
10.5 | 1.887 | 0.03005 | -0.199 | 62.795
11 | 1.876 | 0.03187 | -0.199 | 58.852
11.5 | 1.855 | 0.03392 | -0.198 | 54.697
12 | 1.826 | 0.03614 | -0.197 | 50.525
12.5 | 1.787 | 0.0387 | -0.196 | 46.185
13 | 1.736 | 0.04149 | -0.195 | 41.844
13.5 | 1.673 | 0.0447 | -0.194 | 37.437
14 | 1.601 | 0.04861 | -0.192 | 32.93
14.5 | 1.518 | 0.05352 | -0.19 | 28.355
15 | 1.421 | 0.06092 | -0.187 | 23.328

## 46. Re 1M Mach 0.25 (2)
BIGFOIL.COM POLAR EXPORT
Joukowsky 11.00% thick 7.00% camber
Joukowsky 11.00% thick 7.00% camber |  |  |  | Cl Max: | 1.842 | at alpha= | 14 | deg
XFOIL ncrit=9 |  |  |  | L/D Max: | 172.133 | at alpha= | 4.5 | deg
Re: | 1000000 |  |  | Cd Min: | 0.22405 | at alpha= | -20 | deg
Mach: | 0.25 |  |  | Cl=0 at alpha= | -7.6066 | deg
|  |  |  | @ Cl=0.1, Cd= | 0.010614
|  |  |  | @ Cl=0.4, Cd= | 0.0081121
|  |  |  | @ Cl=0.6, Cd= | 0.0074133
alpha (deg) | Cl | Cd | Cm | Cl/Cd
-20 | -0.4016 | 0.22405 | -0.0294 | -1.7925
-19.5 | -0.3858 | 0.21715 | -0.0326 | -1.7767
-19 | -0.3722 | 0.21023 | -0.036 | -1.7704
-18.5 | -0.3572 | 0.20452 | -0.0381 | -1.7465
-18 | -0.342 | 0.19994 | -0.0398 | -1.7105
-17.5 | -0.3291 | 0.1949 | -0.0413 | -1.6886
-17 | -0.3187 | 0.1898 | -0.0422 | -1.6791
-16.5 | -0.3173 | 0.18351 | -0.0425 | -1.7291
-16 | -0.2982 | 0.17568 | -0.0473 | -1.6974
-15.5 | -0.2681 | 0.16935 | -0.0529 | -1.5831
-15 | -0.239 | 0.16248 | -0.0591 | -1.471
-14.5 | -0.2171 | 0.15352 | -0.0659 | -1.4141
-14 | -0.1953 | 0.14523 | -0.0715 | -1.3448
-13.5 | -0.1659 | 0.13895 | -0.077 | -1.194
-13 | -0.1371 | 0.13239 | -0.0828 | -1.0356
-12.5 | -0.123 | 0.12256 | -0.0901 | -1.0036
-12 | -0.0914 | 0.11588 | -0.0956 | -0.78875
-11.5 | -0.0582 | 0.10956 | -0.1021 | -0.53122
-9.5 | -0.2329 | 0.03349 | -0.1682 | -6.9543
-9 | -0.1806 | 0.01834 | -0.1982 | -9.8473
-8.5 | -0.1153 | 0.01539 | -0.2036 | -7.4919
-8 | -0.0502 | 0.0132 | -0.2072 | -3.803
-7.5 | 0.0136 | 0.01202 | -0.2088 | 1.1314
-7 | 0.078 | 0.01082 | -0.2104 | 7.2089
-6.5 | 0.1409 | 0.01023 | -0.2111 | 13.7732
-6 | 0.2045 | 0.00944 | -0.2122 | 21.6631
-5.5 | 0.2675 | 0.00888 | -0.213 | 30.1239
-5 | 0.3298 | 0.00848 | -0.2135 | 38.8915
-4.5 | 0.3919 | 0.00815 | -0.214 | 48.0859
-4 | 0.4538 | 0.00786 | -0.2145 | 57.7354
-3.5 | 0.5152 | 0.00764 | -0.2149 | 67.4346
-3 | 0.5763 | 0.00746 | -0.2153 | 77.252
-2.5 | 0.6372 | 0.00734 | -0.2156 | 86.812
-2 | 0.6977 | 0.00725 | -0.2158 | 96.2345
-1.5 | 0.7577 | 0.00721 | -0.216 | 105.0902
-1 | 0.8177 | 0.00719 | -0.2162 | 113.7274
-0.5 | 0.8774 | 0.00719 | -0.2163 | 122.0306
0 | 0.9367 | 0.00723 | -0.2164 | 129.5574
0.5 | 0.9956 | 0.0073 | -0.2164 | 136.3836
1 | 1.054 | 0.0074 | -0.2163 | 142.4324
1.5 | 1.1121 | 0.00752 | -0.2161 | 147.8856
2 | 1.1698 | 0.00767 | -0.2158 | 152.5163
2.5 | 1.2271 | 0.00783 | -0.2155 | 156.7178
3 | 1.284 | 0.00802 | -0.2151 | 160.0998
3.5 | 1.3405 | 0.00821 | -0.2146 | 163.2765
4 | 1.3965 | 0.00833 | -0.214 | 167.6471
4.5 | 1.4442 | 0.00839 | -0.2116 | 172.1335
5 | 1.4964 | 0.00888 | -0.2102 | 168.5135
5.5 | 1.5452 | 0.00952 | -0.2081 | 162.3109
6 | 1.5909 | 0.01029 | -0.2056 | 154.6064
6.5 | 1.6332 | 0.01117 | -0.2024 | 146.2131
7 | 1.6665 | 0.01227 | -0.1976 | 135.8191
7.5 | 1.6903 | 0.01366 | -0.1913 | 123.7408
8 | 1.7084 | 0.01549 | -0.1846 | 110.2905
8.5 | 1.7213 | 0.01782 | -0.1776 | 96.5937
9 | 1.7321 | 0.02057 | -0.171 | 84.2052
9.5 | 1.7436 | 0.02355 | -0.165 | 74.0382
10 | 1.7568 | 0.02671 | -0.1598 | 65.7731
10.5 | 1.7704 | 0.03009 | -0.1551 | 58.8368
11 | 1.7855 | 0.03359 | -0.151 | 53.1557
11.5 | 1.7994 | 0.03744 | -0.1472 | 48.0609
12 | 1.8117 | 0.04172 | -0.1439 | 43.4252
12.5 | 1.8204 | 0.04666 | -0.1408 | 39.0141
13 | 1.8316 | 0.05159 | -0.1383 | 35.503
13.5 | 1.8358 | 0.05762 | -0.1362 | 31.8605
14 | 1.842 | 0.06375 | -0.1346 | 28.8941
14.5 | 1.8374 | 0.07159 | -0.1336 | 25.6656
15 | 1.8402 | 0.07877 | -0.1331 | 23.3617
15.5 | 1.8373 | 0.08699 | -0.1332 | 21.1208
16 | 1.8217 | 0.09747 | -0.1345 | 18.6899
16.5 | 1.817 | 0.10652 | -0.1359 | 17.0578
17 | 1.8093 | 0.11619 | -0.1381 | 15.5719
17.5 | 1.7997 | 0.12638 | -0.1412 | 14.2404
18 | 1.786 | 0.13736 | -0.1453 | 13.0023
18.5 | 1.7689 | 0.14913 | -0.1505 | 11.8615
19 | 1.7623 | 0.15906 | -0.1553 | 11.0795

## 47. Re 1M Mach 0.50 (1)
BIGFOIL.COM POLAR EXPORT
Joukowsky 11.00% thick 7.00% camber
Joukowsky 11.00% thick 7.00% camber |  |  |  | Cl Max: | 1.885 | at alpha= | 7 | deg
JavaFoil+Calcfoil stall+Eppler ext transition |  |  |  | L/D Max: | 139.012 | at alpha= | 1.5 | deg
Re: | 1000000 |  |  | Cd Min: | 0.00504 | at alpha= | -4 | deg
Mach: | 0.5 |  |  | Cl=0 at alpha= | -8.1452 | deg
|  |  |  | @ Cl=0.1, Cd= | 0.044758
|  |  |  | @ Cl=0.4, Cd= | 0.014901
|  |  |  | @ Cl=0.6, Cd= | 0.0051669
alpha (deg) | Cl | Cd | Cm | Cl/Cd
-20 | -1.332 | 0.19474 | -0.128 | -6.837
-19.5 | -1.274 | 0.19385 | -0.126 | -6.573
-19 | -1.219 | 0.18605 | -0.126 | -6.551
-18.5 | -1.164 | 0.18117 | -0.126 | -6.422
-18 | -1.106 | 0.17676 | -0.123 | -6.258
-17.5 | -0.553 | 0.16904 | -0.123 | -3.269
-17 | -0.522 | 0.16317 | -0.123 | -3.201
-16.5 | -0.492 | 0.16072 | -0.12 | -3.059
-16 | -0.461 | 0.158 | -0.12 | -2.92
-15.5 | -0.431 | 0.15395 | -0.12 | -2.803
-15 | -0.401 | 0.14543 | -0.118 | -2.759
-14.5 | -0.371 | 0.13729 | -0.117 | -2.705
-14 | -0.342 | 0.13327 | -0.117 | -2.564
-13.5 | -0.312 | 0.13018 | -0.113 | -2.395
-13 | -0.282 | 0.12712 | -0.113 | -2.222
-12.5 | -0.253 | 0.12364 | -0.113 | -2.047
-12 | -0.224 | 0.11781 | -0.109 | -1.899
-11.5 | -0.195 | 0.11463 | -0.109 | -1.698
-11 | -0.165 | 0.10446 | -0.105 | -1.584
-10.5 | -0.137 | 0.10357 | -0.106 | -1.319
-10 | -0.108 | 0.08814 | -0.102 | -1.223
-9.5 | -0.079 | 0.07123 | -0.102 | -1.112
-9 | -0.051 | 0.07303 | -0.099 | -0.694
-8.5 | -0.022 | 0.06577 | -0.097 | -0.338
-8 | 0.009 | 0.05834 | -0.098 | 0.152
-7.5 | 0.058 | 0.04963 | -0.122 | 1.165
-7 | 0.113 | 0.04325 | -0.138 | 2.604
-6.5 | 0.172 | 0.03627 | -0.155 | 4.737
-6 | 0.235 | 0.02931 | -0.171 | 8.016
-5.5 | 0.302 | 0.02281 | -0.184 | 13.252
-5 | 0.375 | 0.01659 | -0.197 | 22.585
-4.5 | 0.465 | 0.01051 | -0.216 | 44.192
-4 | 0.563 | 0.00504 | -0.231 | 111.555
-3.5 | 0.633 | 0.00528 | -0.231 | 119.81
-3 | 0.703 | 0.00554 | -0.231 | 127.073
-2.5 | 0.773 | 0.00601 | -0.231 | 128.611
-2 | 0.845 | 0.00659 | -0.231 | 128.182
-1.5 | 0.914 | 0.00835 | -0.231 | 109.53
-1 | 0.983 | 0.009 | -0.231 | 109.172
-0.5 | 1.052 | 0.00976 | -0.231 | 107.796
0 | 1.112 | 0.00974 | -0.231 | 114.258
0.5 | 1.179 | 0.00982 | -0.231 | 119.981
1 | 1.245 | 0.00945 | -0.231 | 131.714
1.5 | 1.31 | 0.00943 | -0.231 | 139.012
2 | 1.375 | 0.01041 | -0.231 | 132.144
2.5 | 1.44 | 0.01089 | -0.23 | 132.165
3 | 1.503 | 0.01128 | -0.23 | 133.23
3.5 | 1.566 | 0.01185 | -0.23 | 132.191
4 | 1.628 | 0.01247 | -0.23 | 130.533
4.5 | 1.686 | 0.01273 | -0.229 | 132.461
5 | 1.74 | 0.01366 | -0.229 | 127.379
5.5 | 1.789 | 0.01476 | -0.228 | 121.248
6 | 1.832 | 0.01607 | -0.228 | 113.97
6.5 | 1.865 | 0.01776 | -0.227 | 105.031
7 | 1.885 | 0.02022 | -0.226 | 93.209
7.5 | 1.874 | 0.02988 | -0.224 | 62.713
8 | 1.849 | 0.03262 | -0.223 | 56.68
8.5 | 1.765 | 0.03597 | -0.222 | 49.074
9 | 1.51 | 0.04091 | -0.22 | 36.899
9.5 | 0.931 | 0.07403 | -0.093 | 12.57
10 | 0.955 | 0.08278 | -0.092 | 11.536
10.5 | 0.98 | 0.1336 | -0.095 | 7.334
11 | 1.005 | 0.10796 | -0.1 | 9.311
11.5 | 1.03 | 0.11366 | -0.105 | 9.066
12 | 1.056 | 0.12438 | -0.109 | 8.488

## 48. Re 1M Mach 0.50 (2)
BIGFOIL.COM POLAR EXPORT
Joukowsky 11.00% thick 7.00% camber
Joukowsky 11.00% thick 7.00% camber |  |  |  | Cl Max: | 1.7932 | at alpha= | 8 | deg
XFOIL ncrit=9 |  |  |  | L/D Max: | 151.152 | at alpha= | 3 | deg
Re: | 1000000 |  |  | Cd Min: | 0.24 | at alpha= | -20 | deg
Mach: | 0.5 |  |  | Cl=0 at alpha= | -12.139 | deg
|  |  |  | @ Cl=0.1, Cd= | 0.095439
|  |  |  | @ Cl=0.4, Cd= | 0.009787
|  |  |  | @ Cl=0.6, Cd= | 0.0084414
alpha (deg) | Cl | Cd | Cm | Cl/Cd
-20 | -0.4143 | 0.24 | -0.034 | -1.7263
-19.5 | -0.3958 | 0.23232 | -0.0376 | -1.7037
-19 | -0.3791 | 0.22523 | -0.0409 | -1.6832
-18.5 | -0.3624 | 0.21909 | -0.0427 | -1.6541
-18 | -0.3475 | 0.21389 | -0.044 | -1.6247
-17.5 | -0.3374 | 0.209 | -0.0441 | -1.6144
-17 | -0.3132 | 0.20144 | -0.049 | -1.5548
-16.5 | -0.2809 | 0.19129 | -0.0581 | -1.4685
-16 | -0.2488 | 0.18247 | -0.0654 | -1.3635
-15.5 | -0.216 | 0.17521 | -0.0717 | -1.2328
-15 | -0.1831 | 0.16725 | -0.0789 | -1.0948
-14.5 | -0.154 | 0.15775 | -0.0874 | -0.97623
-14 | -0.1259 | 0.15013 | -0.0925 | -0.83861
-13.5 | -0.0914 | 0.14291 | -0.0994 | -0.63956
-13 | -0.0574 | 0.13514 | -0.1069 | -0.42474
-12.5 | -0.0309 | 0.12551 | -0.1164 | -0.2462
-12 | 0.0119 | 0.11856 | -0.1238 | 0.10037
-11.5 | 0.0477 | 0.11162 | -0.1311 | 0.42734
-11 | 0.0752 | 0.10322 | -0.1397 | 0.72854
-10.5 | 0.0977 | 0.09574 | -0.1455 | 1.0205
-10 | 0.1296 | 0.09156 | -0.1476 | 1.4155
-9.5 | 0.1451 | 0.08521 | -0.1503 | 1.7029
-9 | 0.1583 | 0.07912 | -0.1525 | 2.0008
-8.5 | 0.1678 | 0.07278 | -0.1548 | 2.3056
-8 | 0.1679 | 0.06537 | -0.1576 | 2.5685
-7.5 | 0.1767 | 0.05994 | -0.1593 | 2.9479
-7 | 0.1888 | 0.05533 | -0.1605 | 3.4123
-6.5 | 0.1597 | 0.04667 | -0.1638 | 3.4219
-6 | 0.1618 | 0.01696 | -0.2239 | 9.5401
-5.5 | 0.2553 | 0.01226 | -0.2347 | 20.8238
-5 | 0.3372 | 0.01058 | -0.2374 | 31.8715
-4.5 | 0.4156 | 0.00959 | -0.2387 | 43.3368
-4 | 0.4912 | 0.00899 | -0.2393 | 54.6385
-3.5 | 0.5652 | 0.00858 | -0.2397 | 65.8741
-3 | 0.638 | 0.00829 | -0.24 | 76.9602
-2.5 | 0.7098 | 0.00809 | -0.2402 | 87.7379
-2 | 0.7803 | 0.00798 | -0.2403 | 97.782
-1 | 0.919 | 0.00795 | -0.2402 | 115.5975
-0.5 | 0.9876 | 0.00799 | -0.2401 | 123.6045
0 | 1.0553 | 0.00809 | -0.2398 | 130.445
0.5 | 1.1224 | 0.00822 | -0.2394 | 136.545
1 | 1.1887 | 0.0084 | -0.2387 | 141.5119
1.5 | 1.2542 | 0.00862 | -0.2378 | 145.4988
2 | 1.3187 | 0.00888 | -0.2367 | 148.5023
2.5 | 1.382 | 0.00919 | -0.2352 | 150.3808
3 | 1.4435 | 0.00955 | -0.2332 | 151.1518
3.5 | 1.5024 | 0.00999 | -0.2306 | 150.3904
4 | 1.5592 | 0.01045 | -0.2275 | 149.2057
4.5 | 1.6107 | 0.01081 | -0.2235 | 149.0009
5 | 1.647 | 0.01144 | -0.2164 | 143.9685
5.5 | 1.6869 | 0.0126 | -0.2104 | 133.881
6 | 1.7216 | 0.01414 | -0.2038 | 121.7539
6.5 | 1.7525 | 0.01609 | -0.1971 | 108.9186
7 | 1.7747 | 0.01874 | -0.1898 | 94.7012
7.5 | 1.7889 | 0.0222 | -0.1823 | 80.5811
8 | 1.7932 | 0.02673 | -0.1749 | 67.0857
8.5 | 1.7898 | 0.03235 | -0.168 | 55.3261
9 | 1.7857 | 0.03867 | -0.1622 | 46.1779
9.5 | 1.784 | 0.04541 | -0.1575 | 39.2865
10 | 1.7865 | 0.05234 | -0.1538 | 34.1326
10.5 | 1.7888 | 0.05977 | -0.1508 | 29.9281
11 | 1.7892 | 0.06789 | -0.1486 | 26.3544
11.5 | 1.7855 | 0.0769 | -0.1472 | 23.2185
12 | 1.7801 | 0.08659 | -0.1467 | 20.5578
12.5 | 1.7676 | 0.09757 | -0.1473 | 18.1162
13 | 1.7569 | 0.10868 | -0.1487 | 16.1658

## 49. Re 2M Mach 0.00 (1)
BIGFOIL.COM POLAR EXPORT
Joukowsky 11.00% thick 7.00% camber
Joukowsky 11.00% thick 7.00% camber |  |  |  | Cl Max: | 1.918 | at alpha= | 11.5 | deg
JavaFoil+Calcfoil stall+Eppler ext transition |  |  |  | L/D Max: | 178.017 | at alpha= | 5 | deg
Re: | 2000000 |  |  | Cd Min: | 0.00378 | at alpha= | -6.5 | deg
Mach: | 0 |  |  | Cl=0 at alpha= | -8.1122 | deg
|  |  |  | @ Cl=0.1, Cd= | 0.013182
|  |  |  | @ Cl=0.4, Cd= | 0.004162
|  |  |  | @ Cl=0.6, Cd= | 0.0048
alpha (deg) | Cl | Cd | Cm | Cl/Cd
-20 | -0.481 | 0.17512 | -0.098 | -2.745
-19.5 | -0.486 | 0.16665 | -0.099 | -2.919
-19 | -0.491 | 0.15848 | -0.099 | -3.095
-18.5 | -0.493 | 0.14993 | -0.101 | -3.291
-18 | -0.495 | 0.1426 | -0.101 | -3.468
-17.5 | -0.494 | 0.13509 | -0.103 | -3.657
-17 | -0.491 | 0.12724 | -0.104 | -3.861
-16.5 | -0.486 | 0.12025 | -0.106 | -4.045
-16 | -0.479 | 0.11359 | -0.107 | -4.217
-15.5 | -0.469 | 0.10698 | -0.108 | -4.385
-15 | -0.456 | 0.10077 | -0.11 | -4.529
-14.5 | -0.441 | 0.09461 | -0.112 | -4.658
-14 | -0.421 | 0.08871 | -0.114 | -4.749
-13.5 | -0.399 | 0.0832 | -0.116 | -4.797
-13 | -0.374 | 0.07775 | -0.118 | -4.813
-12.5 | -0.347 | 0.0723 | -0.121 | -4.794
-12 | -0.316 | 0.0671 | -0.124 | -4.714
-11.5 | -0.284 | 0.06186 | -0.127 | -4.584
-11 | -0.248 | 0.05652 | -0.131 | -4.395
-10.5 | -0.211 | 0.0513 | -0.135 | -4.111
-10 | -0.171 | 0.04575 | -0.14 | -3.742
-9.5 | -0.129 | 0.04024 | -0.146 | -3.211
-9 | -0.085 | 0.03487 | -0.151 | -2.435
-8.5 | -0.038 | 0.02919 | -0.157 | -1.315
-8 | 0.011 | 0.0233 | -0.165 | 0.459
-7.5 | 0.063 | 0.01708 | -0.173 | 3.684
-7 | 0.121 | 0.01097 | -0.185 | 11.004
-6.5 | 0.188 | 0.00378 | -0.199 | 49.77
-6 | 0.248 | 0.00397 | -0.199 | 62.428
-5.5 | 0.308 | 0.00407 | -0.199 | 75.806
-5 | 0.369 | 0.0041 | -0.2 | 89.934
-4.5 | 0.429 | 0.00422 | -0.2 | 101.661
-4 | 0.49 | 0.00437 | -0.2 | 112.09
-3.5 | 0.55 | 0.00455 | -0.2 | 120.923
-3 | 0.61 | 0.00485 | -0.2 | 125.905
-2.5 | 0.671 | 0.00514 | -0.2 | 130.567
-2 | 0.732 | 0.00553 | -0.2 | 132.414
-1.5 | 0.792 | 0.0061 | -0.2 | 129.871
-1 | 0.851 | 0.00715 | -0.2 | 118.981
-0.5 | 0.911 | 0.00761 | -0.2 | 119.748
0 | 0.966 | 0.00812 | -0.2 | 119.078
0.5 | 1.025 | 0.00823 | -0.2 | 124.576
1 | 1.083 | 0.00863 | -0.2 | 125.451
1.5 | 1.141 | 0.00823 | -0.2 | 138.642
2 | 1.199 | 0.00854 | -0.2 | 140.375
2.5 | 1.256 | 0.00892 | -0.2 | 140.806
3 | 1.313 | 0.00878 | -0.2 | 149.493
3.5 | 1.37 | 0.00901 | -0.2 | 152.123
4 | 1.426 | 0.00884 | -0.2 | 161.367
4.5 | 1.481 | 0.00866 | -0.2 | 171.073
5 | 1.534 | 0.00862 | -0.2 | 178.017
5.5 | 1.585 | 0.00996 | -0.2 | 159.155
6 | 1.634 | 0.01058 | -0.199 | 154.431
6.5 | 1.68 | 0.01131 | -0.199 | 148.494
7 | 1.724 | 0.01219 | -0.199 | 141.354
7.5 | 1.763 | 0.01327 | -0.198 | 132.855
8 | 1.799 | 0.01485 | -0.198 | 121.131
8.5 | 1.826 | 0.01888 | -0.197 | 96.698
9 | 1.854 | 0.02018 | -0.196 | 91.856
9.5 | 1.878 | 0.02126 | -0.196 | 88.306
10 | 1.896 | 0.02237 | -0.196 | 84.777
10.5 | 1.909 | 0.02356 | -0.195 | 81.02
11 | 1.916 | 0.02475 | -0.195 | 77.423
11.5 | 1.918 | 0.02606 | -0.194 | 73.618
12 | 1.915 | 0.02749 | -0.193 | 69.667
12.5 | 1.907 | 0.02898 | -0.193 | 65.817
13 | 1.891 | 0.03057 | -0.192 | 61.866
13.5 | 1.87 | 0.03233 | -0.191 | 57.842
14 | 1.843 | 0.03436 | -0.19 | 53.632
14.5 | 1.812 | 0.03644 | -0.19 | 49.725
15 | 1.776 | 0.0388 | -0.189 | 45.768
15.5 | 1.736 | 0.04137 | -0.188 | 41.966
16 | 1.693 | 0.04427 | -0.187 | 38.238
16.5 | 1.646 | 0.04753 | -0.185 | 34.64

## 50. Re 2M Mach 0.00 (2)
BIGFOIL.COM POLAR EXPORT
Joukowsky 11.00% thick 7.00% camber
Joukowsky 11.00% thick 7.00% camber |  |  |  | Cl Max: | 1.9955 | at alpha= | 17 | deg
XFOIL ncrit=9 |  |  |  | L/D Max: | 192.728 | at alpha= | 5 | deg
Re: | 2000000 |  |  | Cd Min: | 0.11588 | at alpha= | 20 | deg
Mach: | 0 |  |  | Cl=0 at alpha= | -7.7938 | deg
|  |  |  | @ Cl=0.1, Cd= | 0.0077664
|  |  |  | @ Cl=0.4, Cd= | 0.0064508
|  |  |  | @ Cl=0.6, Cd= | 0.0060571
alpha (deg) | Cl | Cd | Cm | Cl/Cd
-14 | -0.4202 | 0.08804 | -0.0957 | -4.7728
-13.5 | -0.4367 | 0.07318 | -0.1106 | -5.9675
-12.5 | -0.5433 | 0.01855 | -0.1886 | -29.2884
-12 | -0.4884 | 0.01605 | -0.1929 | -30.4299
-11.5 | -0.4325 | 0.01454 | -0.1952 | -29.7455
-11 | -0.3753 | 0.01348 | -0.1968 | -27.8412
-10.5 | -0.3173 | 0.01199 | -0.199 | -26.4637
-10 | -0.259 | 0.01107 | -0.2004 | -23.3966
-9.5 | -0.2007 | 0.01039 | -0.2014 | -19.3167
-9 | -0.1423 | 0.00979 | -0.2022 | -14.5352
-8.5 | -0.083 | 0.00906 | -0.2034 | -9.1611
-8 | -0.0245 | 0.00868 | -0.204 | -2.8226
-7.5 | 0.0349 | 0.00813 | -0.2049 | 4.2927
-7 | 0.0938 | 0.0078 | -0.2055 | 12.0256
-6 | 0.2119 | 0.00716 | -0.2067 | 29.595
-5.5 | 0.2708 | 0.00691 | -0.2073 | 39.1896
-5 | 0.3295 | 0.00669 | -0.2078 | 49.2526
-4.5 | 0.3886 | 0.00648 | -0.2083 | 59.9691
-4 | 0.4472 | 0.00633 | -0.2087 | 70.6477
-3.5 | 0.5055 | 0.00622 | -0.2091 | 81.2701
-3 | 0.5642 | 0.0061 | -0.2095 | 92.4918
-2.5 | 0.6226 | 0.00603 | -0.2098 | 103.2504
-2 | 0.6806 | 0.00597 | -0.2102 | 114.0034
-1.5 | 0.7383 | 0.00596 | -0.2104 | 123.8758
-1 | 0.7962 | 0.00594 | -0.2107 | 134.0404
-0.5 | 0.8539 | 0.00594 | -0.2109 | 143.7542
0 | 0.9111 | 0.00598 | -0.2111 | 152.3579
0.5 | 0.968 | 0.00605 | -0.2112 | 160
1 | 1.0247 | 0.00613 | -0.2113 | 167.1615
1.5 | 1.081 | 0.00624 | -0.2113 | 173.2372
2 | 1.1369 | 0.00637 | -0.2113 | 178.4772
2.5 | 1.1925 | 0.00651 | -0.2112 | 183.1797
3 | 1.2475 | 0.0067 | -0.211 | 186.194
3.5 | 1.3017 | 0.00693 | -0.2108 | 187.8355
4 | 1.3554 | 0.00718 | -0.2104 | 188.7744
4.5 | 1.4078 | 0.00751 | -0.2099 | 187.4567
5 | 1.4551 | 0.00755 | -0.2084 | 192.7285
5.5 | 1.5033 | 0.0082 | -0.2071 | 183.3293
6 | 1.5498 | 0.00893 | -0.2055 | 173.5498
6.5 | 1.5931 | 0.00983 | -0.2034 | 162.0651
7 | 1.632 | 0.01095 | -0.2006 | 149.0411
7.5 | 1.6666 | 0.01219 | -0.197 | 136.7186
8 | 1.6932 | 0.01355 | -0.192 | 124.9594
8.5 | 1.7144 | 0.01488 | -0.186 | 115.2151
9 | 1.7365 | 0.01634 | -0.1806 | 106.2729
9.5 | 1.76 | 0.01786 | -0.1757 | 98.5442
10 | 1.7833 | 0.01952 | -0.1711 | 91.3576
10.5 | 1.8068 | 0.02129 | -0.1668 | 84.8661
11 | 1.8301 | 0.02319 | -0.1629 | 78.9176
11.5 | 1.8523 | 0.02529 | -0.159 | 73.2424
12 | 1.8742 | 0.02752 | -0.1554 | 68.1032
12.5 | 1.8942 | 0.03004 | -0.152 | 63.0559
13 | 1.9105 | 0.03303 | -0.1485 | 57.8414
13.5 | 1.9292 | 0.03593 | -0.1455 | 53.6933
14 | 1.9422 | 0.03959 | -0.1425 | 49.0578
14.5 | 1.9571 | 0.04323 | -0.14 | 45.2718
15 | 1.9694 | 0.04735 | -0.1377 | 41.5924
15.5 | 1.9751 | 0.05246 | -0.1355 | 37.6496
16 | 1.9861 | 0.0571 | -0.134 | 34.7828
16.5 | 1.9933 | 0.06244 | -0.1327 | 31.9234
17 | 1.9955 | 0.06862 | -0.1317 | 29.0804
17.5 | 1.9916 | 0.07597 | -0.1312 | 26.2156
18 | 1.994 | 0.08259 | -0.1312 | 24.1434
18.5 | 1.9929 | 0.08991 | -0.1316 | 22.1655
19 | 1.9887 | 0.09788 | -0.1325 | 20.3177
19.5 | 1.9813 | 0.10647 | -0.134 | 18.609
20 | 1.9701 | 0.11588 | -0.1362 | 17.0012

## 51. Re 2M Mach 0.10 (1)
BIGFOIL.COM POLAR EXPORT
Joukowsky 11.00% thick 7.00% camber
Joukowsky 11.00% thick 7.00% camber |  |  |  | Cl Max: | 1.914 | at alpha= | 11 | deg
JavaFoil+Calcfoil stall+Eppler ext transition |  |  |  | L/D Max: | 180.689 | at alpha= | 4.5 | deg
Re: | 2000000 |  |  | Cd Min: | 0.00379 | at alpha= | -6.5 | deg
Mach: | 0.1 |  |  | Cl=0 at alpha= | -8.1122 | deg
|  |  |  | @ Cl=0.1, Cd= | 0.014197
|  |  |  | @ Cl=0.4, Cd= | 0.0041639
|  |  |  | @ Cl=0.6, Cd= | 0.004785
alpha (deg) | Cl | Cd | Cm | Cl/Cd
-20 | -0.442 | 0.17903 | -0.096 | -2.469
-19.5 | -0.45 | 0.17186 | -0.097 | -2.62
-19 | -0.458 | 0.16199 | -0.098 | -2.825
-18.5 | -0.463 | 0.15372 | -0.098 | -3.013
-18 | -0.467 | 0.14594 | -0.1 | -3.202
-17.5 | -0.47 | 0.13772 | -0.101 | -3.409
-17 | -0.47 | 0.13028 | -0.103 | -3.606
-16.5 | -0.468 | 0.12317 | -0.104 | -3.796
-16 | -0.463 | 0.11601 | -0.106 | -3.99
-15.5 | -0.455 | 0.10914 | -0.107 | -4.173
-15 | -0.445 | 0.10243 | -0.109 | -4.345
-14.5 | -0.431 | 0.09627 | -0.111 | -4.481
-14 | -0.414 | 0.09032 | -0.113 | -4.582
-13.5 | -0.393 | 0.08495 | -0.114 | -4.627
-13 | -0.37 | 0.07889 | -0.117 | -4.686
-12.5 | -0.343 | 0.07343 | -0.12 | -4.675
-12 | -0.314 | 0.06816 | -0.123 | -4.606
-11.5 | -0.282 | 0.0629 | -0.126 | -4.482
-11 | -0.247 | 0.05769 | -0.13 | -4.287
-10.5 | -0.21 | 0.05228 | -0.134 | -4.021
-10 | -0.171 | 0.0467 | -0.14 | -3.658
-9.5 | -0.129 | 0.04157 | -0.144 | -3.101
-9 | -0.085 | 0.03575 | -0.151 | -2.374
-8.5 | -0.038 | 0.03031 | -0.157 | -1.265
-8 | 0.011 | 0.02422 | -0.164 | 0.442
-7.5 | 0.063 | 0.01826 | -0.172 | 3.44
-7 | 0.12 | 0.012 | -0.183 | 9.982
-6.5 | 0.189 | 0.00379 | -0.2 | 49.881
-6 | 0.249 | 0.00398 | -0.2 | 62.653
-5.5 | 0.31 | 0.00407 | -0.2 | 76.112
-5 | 0.37 | 0.0041 | -0.201 | 90.297
-4.5 | 0.431 | 0.00423 | -0.201 | 101.989
-4 | 0.492 | 0.00438 | -0.201 | 112.446
-3.5 | 0.553 | 0.00455 | -0.201 | 121.372
-3 | 0.613 | 0.00485 | -0.201 | 126.357
-2.5 | 0.674 | 0.00514 | -0.201 | 131.037
-2 | 0.736 | 0.00554 | -0.201 | 132.836
-1.5 | 0.796 | 0.00611 | -0.201 | 130.192
-1 | 0.855 | 0.00718 | -0.201 | 119.146
-0.5 | 0.915 | 0.00764 | -0.201 | 119.874
0 | 0.971 | 0.00815 | -0.201 | 119.144
0.5 | 1.03 | 0.00828 | -0.201 | 124.39
1 | 1.088 | 0.00867 | -0.201 | 125.485
1.5 | 1.147 | 0.00826 | -0.201 | 138.722
2 | 1.204 | 0.0086 | -0.201 | 140.037
2.5 | 1.262 | 0.00898 | -0.201 | 140.516
3 | 1.32 | 0.00884 | -0.201 | 149.308
3.5 | 1.377 | 0.00908 | -0.201 | 151.625
4 | 1.433 | 0.0089 | -0.201 | 160.926
4.5 | 1.488 | 0.00823 | -0.201 | 180.689
5 | 1.541 | 0.00869 | -0.201 | 177.235
5.5 | 1.592 | 0.01005 | -0.2 | 158.374
6 | 1.641 | 0.01069 | -0.2 | 153.469
6.5 | 1.687 | 0.01144 | -0.2 | 147.452
7 | 1.73 | 0.01235 | -0.2 | 140.169
7.5 | 1.77 | 0.01348 | -0.199 | 131.318
8 | 1.805 | 0.01515 | -0.199 | 119.141
8.5 | 1.831 | 0.0192 | -0.198 | 95.386
9 | 1.858 | 0.02051 | -0.197 | 90.607
9.5 | 1.881 | 0.0216 | -0.197 | 87.09
10 | 1.898 | 0.02273 | -0.196 | 83.504
10.5 | 1.909 | 0.02392 | -0.196 | 79.787
11 | 1.914 | 0.0252 | -0.195 | 75.959
11.5 | 1.914 | 0.02655 | -0.195 | 72.06
12 | 1.908 | 0.02801 | -0.194 | 68.093
12.5 | 1.896 | 0.02959 | -0.193 | 64.078
13 | 1.876 | 0.03127 | -0.193 | 60.01
13.5 | 1.851 | 0.03317 | -0.192 | 55.797
14 | 1.819 | 0.03519 | -0.191 | 51.684
14.5 | 1.782 | 0.03749 | -0.19 | 47.547
15 | 1.741 | 0.04007 | -0.189 | 43.446
15.5 | 1.696 | 0.04287 | -0.188 | 39.558
16 | 1.647 | 0.04602 | -0.187 | 35.778

## 52. Re 2M Mach 0.10 (2)
BIGFOIL.COM POLAR EXPORT
Joukowsky 11.00% thick 7.00% camber
Joukowsky 11.00% thick 7.00% camber |  |  |  | Cl Max: | 1.9879 | at alpha= | 16.5 | deg
XFOIL ncrit=9 |  |  |  | L/D Max: | 192.326 | at alpha= | 5 | deg
Re: | 2000000 |  |  | Cd Min: | 0.12347 | at alpha= | 20 | deg
Mach: | 0.1 |  |  | Cl=0 at alpha= | -7.7763 | deg
|  |  |  | @ Cl=0.1, Cd= | 0.0078158
|  |  |  | @ Cl=0.4, Cd= | 0.0064832
|  |  |  | @ Cl=0.6, Cd= | 0.0060851
alpha (deg) | Cl | Cd | Cm | Cl/Cd
-14 | -0.3744 | 0.09726 | -0.0901 | -3.8495
-13.5 | -0.3937 | 0.08234 | -0.1033 | -4.7814
-13 | -0.4014 | 0.0659 | -0.1237 | -6.091
-12.5 | -0.4212 | 0.0475 | -0.1499 | -8.8674
-12 | -0.4966 | 0.01762 | -0.192 | -28.1839
-11.5 | -0.4402 | 0.01543 | -0.1955 | -28.5288
-11 | -0.3823 | 0.01404 | -0.1976 | -27.2293
-10.5 | -0.3239 | 0.01278 | -0.1995 | -25.3443
-10 | -0.2645 | 0.01139 | -0.2015 | -23.2221
-9.5 | -0.2052 | 0.01062 | -0.2026 | -19.322
-8.5 | -0.0861 | 0.00921 | -0.2046 | -9.3485
-8 | -0.0268 | 0.00877 | -0.2052 | -3.0559
-7.5 | 0.0331 | 0.00823 | -0.2061 | 4.0219
-7 | 0.0927 | 0.00786 | -0.2067 | 11.7939
-6.5 | 0.1522 | 0.0075 | -0.2073 | 20.2933
-6 | 0.2117 | 0.00724 | -0.2078 | 29.2403
-5.5 | 0.2714 | 0.00693 | -0.2084 | 39.1631
-5 | 0.3305 | 0.00672 | -0.2088 | 49.1815
-4.5 | 0.3901 | 0.00651 | -0.2094 | 59.9232
-4 | 0.4492 | 0.00635 | -0.2098 | 70.7402
-3.5 | 0.5081 | 0.00623 | -0.2102 | 81.557
-3 | 0.567 | 0.00613 | -0.2105 | 92.4959
-2.5 | 0.6258 | 0.00605 | -0.2109 | 103.438
-2 | 0.6843 | 0.00599 | -0.2112 | 114.2404
-1.5 | 0.7425 | 0.00597 | -0.2115 | 124.3719
-1 | 0.8005 | 0.00597 | -0.2117 | 134.0871
-0.5 | 0.8586 | 0.00597 | -0.2119 | 143.8191
0 | 0.9163 | 0.006 | -0.2121 | 152.7167
0.5 | 0.9736 | 0.00607 | -0.2122 | 160.3954
1 | 1.0306 | 0.00615 | -0.2123 | 167.5772
1.5 | 1.0872 | 0.00626 | -0.2123 | 173.6741
2 | 1.1435 | 0.00639 | -0.2123 | 178.9515
2.5 | 1.1994 | 0.00655 | -0.2122 | 183.1145
3 | 1.2548 | 0.00674 | -0.212 | 186.1721
3.5 | 1.3092 | 0.00698 | -0.2117 | 187.5645
4 | 1.3634 | 0.00723 | -0.2113 | 188.5754
4.5 | 1.4161 | 0.00756 | -0.2107 | 187.3148
5 | 1.4636 | 0.00761 | -0.2091 | 192.3259
6 | 1.5585 | 0.00903 | -0.2061 | 172.5914
6.5 | 1.6016 | 0.00996 | -0.2038 | 160.8032
7 | 1.6401 | 0.01108 | -0.2008 | 148.0235
7.5 | 1.6735 | 0.01238 | -0.1969 | 135.1777
8 | 1.6966 | 0.01376 | -0.191 | 123.2994
8.5 | 1.7179 | 0.01515 | -0.1851 | 113.3927
9 | 1.7397 | 0.0167 | -0.1796 | 104.1737
9.5 | 1.7633 | 0.01829 | -0.1747 | 96.4079
10 | 1.7859 | 0.02008 | -0.17 | 88.9392
10.5 | 1.8102 | 0.02188 | -0.1658 | 82.7331
11 | 1.8333 | 0.02389 | -0.1618 | 76.7392
11.5 | 1.8547 | 0.02614 | -0.1579 | 70.9526
12 | 1.8752 | 0.0286 | -0.1542 | 65.5664
12.5 | 1.8958 | 0.03119 | -0.1508 | 60.7823
13 | 1.9118 | 0.03434 | -0.1473 | 55.6727
13.5 | 1.9291 | 0.03754 | -0.1444 | 51.3879
14 | 1.9417 | 0.04142 | -0.1414 | 46.8783
14.5 | 1.9564 | 0.04525 | -0.139 | 43.2354
15 | 1.9667 | 0.0498 | -0.1367 | 39.492
15.5 | 1.9732 | 0.05501 | -0.1347 | 35.8698
16 | 1.9828 | 0.06005 | -0.1333 | 33.0192
16.5 | 1.9879 | 0.06587 | -0.1321 | 30.1791
17 | 1.9867 | 0.07279 | -0.1314 | 27.2936
17.5 | 1.9856 | 0.07998 | -0.1311 | 24.8262
18 | 1.9857 | 0.08716 | -0.1313 | 22.7822
18.5 | 1.9823 | 0.09508 | -0.1321 | 20.8488
19 | 1.9764 | 0.10352 | -0.1333 | 19.092
19.5 | 1.9664 | 0.11278 | -0.1354 | 17.4357
20 | 1.9492 | 0.12347 | -0.1385 | 15.7868

## 53. Re 2M Mach 0.25 (1)
BIGFOIL.COM POLAR EXPORT
Joukowsky 11.00% thick 7.00% camber
Joukowsky 11.00% thick 7.00% camber |  |  |  | Cl Max: | 1.899 | at alpha= | 10 | deg
JavaFoil+Calcfoil stall+Eppler ext transition |  |  |  | L/D Max: | 166.708 | at alpha= | 4 | deg
Re: | 2000000 |  |  | Cd Min: | 0.00388 | at alpha= | -6 | deg
Mach: | 0.25 |  |  | Cl=0 at alpha= | -8.1122 | deg
|  |  |  | @ Cl=0.1, Cd= | 0.019409
|  |  |  | @ Cl=0.4, Cd= | 0.0042349
|  |  |  | @ Cl=0.6, Cd= | 0.0047348
alpha (deg) | Cl | Cd | Cm | Cl/Cd
-19.5 | -0.068 | 0.19275 | -0.097 | -0.353
-19 | -0.065 | 0.18892 | -0.096 | -0.345
-18.5 | -0.159 | 0.18459 | -0.094 | -0.864
-18 | -0.204 | 0.17461 | -0.094 | -1.171
-17.5 | -0.24 | 0.16306 | -0.094 | -1.474
-17 | -0.271 | 0.15168 | -0.094 | -1.784
-16.5 | -0.296 | 0.1468 | -0.094 | -2.017
-16 | -0.317 | 0.13401 | -0.094 | -2.364
-15.5 | -0.333 | 0.12642 | -0.097 | -2.634
-15 | -0.344 | 0.11698 | -0.099 | -2.942
-14.5 | -0.35 | 0.10861 | -0.101 | -3.218
-14 | -0.348 | 0.10042 | -0.104 | -3.47
-13.5 | -0.342 | 0.09333 | -0.106 | -3.664
-13 | -0.331 | 0.08667 | -0.109 | -3.815
-12.5 | -0.314 | 0.08054 | -0.113 | -3.903
-12 | -0.293 | 0.07472 | -0.116 | -3.925
-11.5 | -0.268 | 0.0689 | -0.119 | -3.886
-11 | -0.238 | 0.06344 | -0.124 | -3.753
-10.5 | -0.205 | 0.05793 | -0.128 | -3.531
-10 | -0.168 | 0.05257 | -0.133 | -3.187
-9.5 | -0.127 | 0.04674 | -0.14 | -2.726
-9 | -0.084 | 0.0411 | -0.146 | -2.05
-8.5 | -0.038 | 0.0353 | -0.153 | -1.083
-8 | 0.011 | 0.02968 | -0.16 | 0.359
-7.5 | 0.063 | 0.02354 | -0.168 | 2.656
-7 | 0.118 | 0.0174 | -0.177 | 6.784
-6.5 | 0.18 | 0.01132 | -0.189 | 15.905
-6 | 0.255 | 0.00388 | -0.206 | 65.761
-5.5 | 0.317 | 0.00409 | -0.206 | 77.577
-5 | 0.38 | 0.0042 | -0.206 | 90.574
-4.5 | 0.443 | 0.00431 | -0.206 | 102.768
-4 | 0.505 | 0.00441 | -0.206 | 114.546
-3.5 | 0.568 | 0.00458 | -0.206 | 124.053
-3 | 0.63 | 0.00488 | -0.207 | 129.06
-2.5 | 0.692 | 0.00525 | -0.207 | 132.001
-2 | 0.756 | 0.00561 | -0.207 | 134.661
-1.5 | 0.818 | 0.0062 | -0.207 | 131.894
-1 | 0.879 | 0.00734 | -0.207 | 119.688
-0.5 | 0.941 | 0.00782 | -0.207 | 120.224
0 | 0.998 | 0.00837 | -0.207 | 119.228
0.5 | 1.058 | 0.00851 | -0.207 | 124.356
1 | 1.118 | 0.00895 | -0.207 | 124.878
1.5 | 1.177 | 0.00853 | -0.207 | 138.051
2 | 1.237 | 0.00892 | -0.207 | 138.679
2.5 | 1.296 | 0.00879 | -0.207 | 147.377
3 | 1.355 | 0.00919 | -0.207 | 147.402
3.5 | 1.413 | 0.00891 | -0.207 | 158.494
4 | 1.471 | 0.00882 | -0.206 | 166.708
4.5 | 1.526 | 0.00918 | -0.206 | 166.253
5 | 1.58 | 0.00997 | -0.206 | 158.413
5.5 | 1.631 | 0.01061 | -0.206 | 153.805
6 | 1.68 | 0.01134 | -0.206 | 148.142
6.5 | 1.726 | 0.0122 | -0.205 | 141.455
7 | 1.767 | 0.01327 | -0.205 | 133.176
7.5 | 1.804 | 0.01471 | -0.204 | 122.68
8 | 1.834 | 0.01748 | -0.204 | 104.911
8.5 | 1.857 | 0.02086 | -0.203 | 89.007
9 | 1.877 | 0.02214 | -0.202 | 84.804
9.5 | 1.892 | 0.02346 | -0.202 | 80.65
10 | 1.899 | 0.02485 | -0.201 | 76.396
10.5 | 1.896 | 0.02628 | -0.201 | 72.139
11 | 1.885 | 0.02784 | -0.2 | 67.71
11.5 | 1.865 | 0.02957 | -0.199 | 63.059
12 | 1.836 | 0.03144 | -0.198 | 58.392
12.5 | 1.798 | 0.03358 | -0.198 | 53.537
13 | 1.747 | 0.03589 | -0.197 | 48.677
13.5 | 1.686 | 0.03853 | -0.196 | 43.745
14 | 1.615 | 0.04164 | -0.194 | 38.772
14.5 | 1.534 | 0.04532 | -0.193 | 33.852
15 | 1.445 | 0.05002 | -0.191 | 28.883

## 54. Re 2M Mach 0.25 (2)
BIGFOIL.COM POLAR EXPORT
Joukowsky 11.00% thick 7.00% camber
Joukowsky 11.00% thick 7.00% camber |  |  |  | Cl Max: | 1.9544 | at alpha= | 15.5 | deg
XFOIL ncrit=9 |  |  |  | L/D Max: | 188.75 | at alpha= | 5 | deg
Re: | 2000000 |  |  | Cd Min: | 0.15952 | at alpha= | 20 | deg
Mach: | 0.25 |  |  | Cl=0 at alpha= | -7.6748 | deg
|  |  |  | @ Cl=0.1, Cd= | 0.0081942
|  |  |  | @ Cl=0.4, Cd= | 0.0067135
|  |  |  | @ Cl=0.6, Cd= | 0.0062214
alpha (deg) | Cl | Cd | Cm | Cl/Cd
-15.5 | -0.0853 | 0.13918 | -0.0875 | -0.61288
-15 | -0.0606 | 0.13437 | -0.0924 | -0.45099
-14.5 | -0.0448 | 0.12713 | -0.0975 | -0.3524
-14 | -0.0303 | 0.12011 | -0.1018 | -0.25227
-13.5 | -0.0111 | 0.11469 | -0.1052 | -0.096783
-13 | -0.0001 | 0.10735 | -0.1085 | -0.00093153
-12.5 | -0.1009 | 0.11575 | -0.0987 | -0.87171
-12 | -0.2176 | 0.07325 | -0.1315 | -2.9706
-11.5 | -0.2434 | 0.05764 | -0.1489 | -4.2228
-11 | -0.2951 | 0.0473 | -0.154 | -6.2389
-10.5 | -0.3534 | 0.02944 | -0.1779 | -12.0041
-10 | -0.2988 | 0.01538 | -0.2036 | -19.4278
-9.5 | -0.2334 | 0.01268 | -0.2079 | -18.4069
-9 | -0.1693 | 0.01139 | -0.2095 | -14.8639
-8.5 | -0.1056 | 0.01048 | -0.2105 | -10.0763
-8 | -0.0411 | 0.00949 | -0.2117 | -4.3309
-7.5 | 0.0221 | 0.00892 | -0.2123 | 2.4776
-7 | 0.0858 | 0.00828 | -0.2131 | 10.3623
-6.5 | 0.1487 | 0.0079 | -0.2135 | 18.8228
-6 | 0.2114 | 0.00748 | -0.214 | 28.262
-5.5 | 0.2741 | 0.00715 | -0.2145 | 38.3357
-5 | 0.3363 | 0.0069 | -0.2149 | 48.7391
-4.5 | 0.398 | 0.00672 | -0.2153 | 59.2262
-4 | 0.4599 | 0.00652 | -0.2157 | 70.5368
-3.5 | 0.5215 | 0.00636 | -0.2161 | 81.9969
-3 | 0.5826 | 0.00624 | -0.2164 | 93.3654
-2 | 0.7043 | 0.00611 | -0.217 | 115.27
-1.5 | 0.7648 | 0.00607 | -0.2173 | 125.9967
-1 | 0.825 | 0.00607 | -0.2175 | 135.9143
-0.5 | 0.8848 | 0.00611 | -0.2177 | 144.8118
0 | 0.9443 | 0.00617 | -0.2177 | 153.047
1 | 1.0626 | 0.00633 | -0.2178 | 167.8673
1.5 | 1.1213 | 0.00646 | -0.2178 | 173.5759
2 | 1.1795 | 0.00661 | -0.2176 | 178.4418
2.5 | 1.2373 | 0.00679 | -0.2174 | 182.2239
3 | 1.2948 | 0.00699 | -0.2171 | 185.2361
3.5 | 1.3515 | 0.00722 | -0.2167 | 187.1884
4 | 1.4068 | 0.00755 | -0.2159 | 186.3311
4.5 | 1.4612 | 0.00792 | -0.2151 | 184.4949
5 | 1.51 | 0.008 | -0.2131 | 188.75
5.5 | 1.5594 | 0.0087 | -0.2113 | 179.2414
6 | 1.6054 | 0.00955 | -0.2088 | 168.1047
6.5 | 1.6466 | 0.01059 | -0.2055 | 155.4863
7.5 | 1.7002 | 0.0133 | -0.1938 | 127.8346
8 | 1.7181 | 0.01503 | -0.1869 | 114.3114
8.5 | 1.7374 | 0.01693 | -0.1806 | 102.6226
9 | 1.7581 | 0.01894 | -0.1749 | 92.8247
9.5 | 1.7799 | 0.02109 | -0.1698 | 84.3954
10 | 1.8023 | 0.02336 | -0.165 | 77.1533
10.5 | 1.8241 | 0.02586 | -0.1606 | 70.5375
11 | 1.8451 | 0.0286 | -0.1564 | 64.514
11.5 | 1.865 | 0.03158 | -0.1525 | 59.0564
12 | 1.8841 | 0.03485 | -0.1489 | 54.0631
12.5 | 1.899 | 0.03873 | -0.1453 | 49.0318
13 | 1.9155 | 0.04268 | -0.1423 | 44.8805
13.5 | 1.9263 | 0.04748 | -0.1395 | 40.5708
14 | 1.939 | 0.05232 | -0.1372 | 37.0604
14.5 | 1.9442 | 0.05829 | -0.1351 | 33.3539
15 | 1.95 | 0.06449 | -0.1336 | 30.2372
15.5 | 1.9544 | 0.07109 | -0.1325 | 27.4919
16 | 1.953 | 0.07877 | -0.132 | 24.7937
16.5 | 1.9443 | 0.08777 | -0.1322 | 22.1522
17 | 1.9423 | 0.09604 | -0.1328 | 20.2239
17.5 | 1.9356 | 0.10526 | -0.1342 | 18.3888
18 | 1.9263 | 0.11502 | -0.1364 | 16.7475
18.5 | 1.914 | 0.12542 | -0.1394 | 15.2607
19 | 1.8963 | 0.13684 | -0.1436 | 13.8578
19.5 | 1.8786 | 0.14846 | -0.1487 | 12.6539
20 | 1.8645 | 0.15952 | -0.1542 | 11.6882

## 55. Re 2M Mach 0.50 (1)
BIGFOIL.COM POLAR EXPORT
Joukowsky 11.00% thick 7.00% camber
Joukowsky 11.00% thick 7.00% camber |  |  |  | Cl Max: | 1.885 | at alpha= | 7 | deg
JavaFoil+Calcfoil stall+Eppler ext transition |  |  |  | L/D Max: | 162.026 | at alpha= | 2.5 | deg
Re: | 2000000 |  |  | Cd Min: | 0.00443 | at alpha= | -4.5 | deg
Mach: | 0.5 |  |  | Cl=0 at alpha= | -8.1452 | deg
|  |  |  | @ Cl=0.1, Cd= | 0.039532
|  |  |  | @ Cl=0.4, Cd= | 0.010318
|  |  |  | @ Cl=0.6, Cd= | 0.0046816
alpha (deg) | Cl | Cd | Cm | Cl/Cd
-20 | -1.332 | 0.17523 | -0.129 | -7.602
-19.5 | -1.274 | 0.17219 | -0.126 | -7.402
-19 | -1.219 | 0.16449 | -0.126 | -7.412
-18.5 | -1.164 | 0.15974 | -0.127 | -7.286
-18 | -1.106 | 0.15499 | -0.123 | -7.138
-17.5 | -0.553 | 0.15154 | -0.124 | -3.648
-17 | -0.523 | 0.14569 | -0.124 | -3.587
-16.5 | -0.492 | 0.14285 | -0.122 | -3.444
-16 | -0.462 | 0.1384 | -0.121 | -3.335
-15.5 | -0.432 | 0.13436 | -0.121 | -3.213
-15 | -0.402 | 0.12642 | -0.119 | -3.176
-14.5 | -0.372 | 0.1217 | -0.118 | -3.053
-14 | -0.342 | 0.11799 | -0.118 | -2.898
-13.5 | -0.312 | 0.1149 | -0.114 | -2.715
-13 | -0.283 | 0.11167 | -0.114 | -2.53
-12.5 | -0.253 | 0.10819 | -0.114 | -2.341
-12 | -0.224 | 0.10346 | -0.111 | -2.163
-11.5 | -0.195 | 0.10029 | -0.111 | -1.941
-11 | -0.166 | 0.08422 | -0.107 | -1.966
-10.5 | -0.137 | 0.07312 | -0.108 | -1.87
-10 | -0.108 | 0.07846 | -0.105 | -1.375
-9.5 | -0.079 | 0.065 | -0.105 | -1.219
-9 | -0.051 | 0.06451 | -0.103 | -0.786
-8.5 | -0.022 | 0.06046 | -0.105 | -0.369
-8 | 0.009 | 0.05418 | -0.112 | 0.165
-7.5 | 0.058 | 0.04494 | -0.139 | 1.299
-7 | 0.114 | 0.03773 | -0.155 | 3.03
-6.5 | 0.175 | 0.03014 | -0.17 | 5.813
-6 | 0.241 | 0.02314 | -0.184 | 10.394
-5.5 | 0.311 | 0.01679 | -0.196 | 18.507
-5 | 0.392 | 0.01083 | -0.212 | 36.214
-4.5 | 0.492 | 0.00443 | -0.231 | 110.884
-4 | 0.563 | 0.00456 | -0.231 | 123.265
-3.5 | 0.633 | 0.00479 | -0.231 | 132.292
-3 | 0.703 | 0.00502 | -0.231 | 140.154
-2.5 | 0.773 | 0.00546 | -0.231 | 141.704
-2 | 0.845 | 0.00599 | -0.231 | 141.17
-1.5 | 0.914 | 0.00653 | -0.231 | 140.079
-1 | 0.983 | 0.00813 | -0.231 | 120.88
-0.5 | 1.052 | 0.0088 | -0.231 | 119.467
0 | 1.113 | 0.00918 | -0.231 | 121.244
0.5 | 1.18 | 0.00929 | -0.231 | 127.03
1 | 1.246 | 0.00927 | -0.231 | 134.373
1.5 | 1.312 | 0.00895 | -0.231 | 146.602
2 | 1.377 | 0.0089 | -0.231 | 154.724
2.5 | 1.442 | 0.0089 | -0.231 | 162.026
3 | 1.505 | 0.01036 | -0.231 | 145.313
3.5 | 1.569 | 0.01094 | -0.23 | 143.385
4 | 1.63 | 0.01157 | -0.23 | 140.885
4.5 | 1.689 | 0.0123 | -0.23 | 137.347
5 | 1.743 | 0.01268 | -0.229 | 137.502
5.5 | 1.793 | 0.01378 | -0.229 | 130.119
6 | 1.835 | 0.01515 | -0.228 | 121.16
6.5 | 1.868 | 0.01702 | -0.228 | 109.773
7 | 1.885 | 0.02097 | -0.226 | 89.901
7.5 | 1.882 | 0.02622 | -0.225 | 71.782
8 | 1.857 | 0.02867 | -0.224 | 64.786
8.5 | 1.774 | 0.03155 | -0.223 | 56.226
9 | 1.518 | 0.03578 | -0.222 | 42.428
9.5 | 1.114 | 0.03855 | -0.22 | 28.897
10 | 0.956 | 0.07538 | -0.098 | 12.68
10.5 | 0.98 | 0.11443 | -0.096 | 8.565
11 | 1.006 | 0.0867 | -0.102 | 11.598
11.5 | 1.031 | 0.09972 | -0.106 | 10.336
12 | 1.056 | 0.1079 | -0.109 | 9.787

## 56. Re 2M Mach 0.50 (2)
BIGFOIL.COM POLAR EXPORT
Joukowsky 11.00% thick 7.00% camber
Joukowsky 11.00% thick 7.00% camber |  |  |  | Cl Max: | 1.8822 | at alpha= | 11.5 | deg
XFOIL ncrit=9 |  |  |  | L/D Max: | 178.646 | at alpha= | 3 | deg
Re: | 2000000 |  |  | Cd Min: | 0.23784 | at alpha= | -20 | deg
Mach: | 0.5 |  |  | Cl=0 at alpha= | -12.6822 | deg
|  |  |  | @ Cl=0.1, Cd= | 0.08967
|  |  |  | @ Cl=0.4, Cd= | 0.0077332
|  |  |  | @ Cl=0.6, Cd= | 0.0069476
alpha (deg) | Cl | Cd | Cm | Cl/Cd
-20 | -0.417 | 0.23784 | -0.0337 | -1.7533
-19.5 | -0.3975 | 0.23196 | -0.0369 | -1.7137
-19 | -0.3795 | 0.22587 | -0.0396 | -1.6802
-18.5 | -0.3643 | 0.21873 | -0.0417 | -1.6655
-18 | -0.3469 | 0.21131 | -0.045 | -1.6417
-17.5 | -0.3154 | 0.20197 | -0.0529 | -1.5616
-17 | -0.2834 | 0.19369 | -0.0601 | -1.4632
-16.5 | -0.253 | 0.18629 | -0.0664 | -1.3581
-16 | -0.2223 | 0.17869 | -0.0728 | -1.2441
-15.5 | -0.1936 | 0.1689 | -0.0805 | -1.1462
-15 | -0.1662 | 0.16047 | -0.0869 | -1.0357
-14.5 | -0.1326 | 0.1527 | -0.0942 | -0.86837
-14 | -0.0945 | 0.14562 | -0.1022 | -0.64895
-13.5 | -0.0614 | 0.13569 | -0.1118 | -0.4525
-13 | -0.0239 | 0.12678 | -0.1217 | -0.18852
-12.5 | 0.0137 | 0.11927 | -0.13 | 0.11487
-12 | 0.044 | 0.11125 | -0.1376 | 0.39551
-11.5 | 0.0658 | 0.10419 | -0.1423 | 0.63154
-10.5 | 0.0943 | 0.09123 | -0.1478 | 1.0337
-10 | 0.1129 | 0.08614 | -0.1499 | 1.3107
-9.5 | 0.1223 | 0.07964 | -0.1523 | 1.5357
-8.5 | 0.1312 | 0.06613 | -0.1578 | 1.984
-8 | 0.0979 | 0.05558 | -0.1631 | 1.7614
-7 | 0.0316 | 0.03431 | -0.1851 | 0.92101
-6.5 | 0.1041 | 0.01301 | -0.2343 | 8.0015
-6 | 0.1932 | 0.00989 | -0.2399 | 19.5349
-5.5 | 0.2737 | 0.00881 | -0.2408 | 31.067
-5 | 0.3521 | 0.00804 | -0.2414 | 43.7935
-4.5 | 0.4286 | 0.00755 | -0.2417 | 56.7682
-4 | 0.5032 | 0.00722 | -0.2418 | 69.6953
-3.5 | 0.5763 | 0.007 | -0.2419 | 82.3286
-3 | 0.6486 | 0.00684 | -0.242 | 94.8246
-2.5 | 0.7204 | 0.00673 | -0.2421 | 107.0431
-2 | 0.7913 | 0.00665 | -0.2423 | 118.9925
-1.5 | 0.8613 | 0.00664 | -0.2423 | 129.7139
-1 | 0.9307 | 0.00667 | -0.2423 | 139.5352
-0.5 | 0.9995 | 0.00674 | -0.2422 | 148.2938
0 | 1.0678 | 0.00685 | -0.242 | 155.8832
1.5 | 1.2696 | 0.00735 | -0.2406 | 172.7347
2 | 1.3356 | 0.00759 | -0.2397 | 175.9684
2.5 | 1.4009 | 0.00787 | -0.2385 | 178.0051
3 | 1.4649 | 0.0082 | -0.2369 | 178.6463
3.5 | 1.5267 | 0.0086 | -0.2349 | 177.5233
4 | 1.5853 | 0.00909 | -0.232 | 174.4004
4.5 | 1.6374 | 0.00966 | -0.2278 | 169.5031
5 | 1.6815 | 0.01045 | -0.2223 | 160.9091
5.5 | 1.7182 | 0.01114 | -0.2156 | 154.237
6 | 1.752 | 0.01264 | -0.2087 | 138.6076
6.5 | 1.7779 | 0.01471 | -0.201 | 120.8634
7 | 1.7957 | 0.01748 | -0.193 | 102.7288
7.5 | 1.8047 | 0.02113 | -0.1848 | 85.4094
8 | 1.8113 | 0.02543 | -0.1773 | 71.2269
8.5 | 1.8174 | 0.03028 | -0.1707 | 60.0198
9 | 1.8279 | 0.03533 | -0.1651 | 51.7379
9.5 | 1.8413 | 0.04059 | -0.1603 | 45.3634
10 | 1.8553 | 0.04622 | -0.1562 | 40.1406
10.5 | 1.868 | 0.05235 | -0.1525 | 35.6829
11 | 1.8778 | 0.05914 | -0.1494 | 31.7518
11.5 | 1.8822 | 0.06692 | -0.1469 | 28.1261
12 | 1.8816 | 0.07567 | -0.1451 | 24.8659
12.5 | 1.8725 | 0.08588 | -0.1445 | 21.8037
13 | 1.8587 | 0.09712 | -0.1449 | 19.1382
13.5 | 1.8413 | 0.10921 | -0.1467 | 16.8602
14 | 1.8209 | 0.12212 | -0.1498 | 14.9107
14.5 | 1.7986 | 0.13562 | -0.1545 | 13.2621
15 | 1.7764 | 0.14951 | -0.1605 | 11.8815
15.5 | 1.7558 | 0.16355 | -0.1679 | 10.7356
16 | 1.7352 | 0.17812 | -0.1768 | 9.7417
16.5 | 1.7153 | 0.19319 | -0.1871 | 8.8788

## 57. Re 3M Mach 0.00 (1)
BIGFOIL.COM POLAR EXPORT
Joukowsky 11.00% thick 7.00% camber
Joukowsky 11.00% thick 7.00% camber |  |  |  | Cl Max: | 1.924 | at alpha= | 11.5 | deg
JavaFoil+Calcfoil stall+Eppler ext transition |  |  |  | L/D Max: | 188.204 | at alpha= | 5.5 | deg
Re: | 3000000 |  |  | Cd Min: | 0.00354 | at alpha= | -7 | deg
Mach: | 0 |  |  | Cl=0 at alpha= | -8.11 | deg
|  |  |  | @ Cl=0.1, Cd= | 0.0075139
|  |  |  | @ Cl=0.4, Cd= | 0.003982
|  |  |  | @ Cl=0.6, Cd= | 0.0046117
alpha (deg) | Cl | Cd | Cm | Cl/Cd
-20 | -0.482 | 0.169 | -0.101 | -2.85
-19.5 | -0.487 | 0.16007 | -0.103 | -3.044
-19 | -0.491 | 0.15226 | -0.103 | -3.228
-18.5 | -0.494 | 0.14456 | -0.104 | -3.42
-18 | -0.496 | 0.13702 | -0.106 | -3.617
-17.5 | -0.495 | 0.13005 | -0.107 | -3.807
-17 | -0.492 | 0.12254 | -0.108 | -4.018
-16.5 | -0.488 | 0.11576 | -0.11 | -4.212
-16 | -0.48 | 0.10914 | -0.111 | -4.401
-15.5 | -0.47 | 0.10305 | -0.113 | -4.564
-15 | -0.458 | 0.09681 | -0.114 | -4.728
-14.5 | -0.442 | 0.09111 | -0.116 | -4.852
-14 | -0.423 | 0.08523 | -0.118 | -4.96
-13.5 | -0.401 | 0.07916 | -0.121 | -5.064
-13 | -0.376 | 0.07385 | -0.124 | -5.091
-12.5 | -0.348 | 0.0684 | -0.127 | -5.094
-12 | -0.318 | 0.06336 | -0.129 | -5.021
-11.5 | -0.285 | 0.05807 | -0.133 | -4.914
-11 | -0.25 | 0.05255 | -0.137 | -4.762
-10.5 | -0.213 | 0.04726 | -0.141 | -4.499
-10 | -0.173 | 0.04155 | -0.146 | -4.16
-9.5 | -0.131 | 0.03593 | -0.152 | -3.637
-9 | -0.086 | 0.03058 | -0.157 | -2.812
-8.5 | -0.039 | 0.02475 | -0.164 | -1.574
-8 | 0.011 | 0.01882 | -0.171 | 0.579
-7.5 | 0.065 | 0.01231 | -0.181 | 5.26
-7 | 0.129 | 0.00354 | -0.199 | 36.308
-6.5 | 0.188 | 0.0036 | -0.199 | 52.185
-6 | 0.248 | 0.00379 | -0.199 | 65.367
-5.5 | 0.308 | 0.00389 | -0.199 | 79.309
-5 | 0.369 | 0.00392 | -0.2 | 94.068
-4.5 | 0.429 | 0.00404 | -0.2 | 106.159
-4 | 0.49 | 0.00419 | -0.2 | 116.963
-3.5 | 0.55 | 0.00437 | -0.2 | 126.01
-3 | 0.61 | 0.00466 | -0.2 | 131.116
-2.5 | 0.671 | 0.00494 | -0.2 | 135.866
-2 | 0.732 | 0.00532 | -0.2 | 137.615
-1.5 | 0.792 | 0.00587 | -0.2 | 134.797
-1 | 0.851 | 0.00689 | -0.2 | 123.52
-0.5 | 0.911 | 0.00734 | -0.2 | 124.009
0 | 0.966 | 0.00784 | -0.2 | 123.263
0.5 | 1.025 | 0.00835 | -0.2 | 122.813
1 | 1.083 | 0.00839 | -0.2 | 129.128
1.5 | 1.141 | 0.00843 | -0.2 | 135.407
2 | 1.199 | 0.0083 | -0.2 | 144.376
2.5 | 1.256 | 0.00867 | -0.2 | 144.869
3 | 1.313 | 0.00855 | -0.2 | 153.661
3.5 | 1.37 | 0.00878 | -0.2 | 156.038
4 | 1.426 | 0.00865 | -0.2 | 164.887
4.5 | 1.481 | 0.00905 | -0.2 | 163.668
5 | 1.534 | 0.00893 | -0.2 | 171.785
5.5 | 1.585 | 0.00842 | -0.2 | 188.204
6 | 1.634 | 0.01041 | -0.199 | 157.059
6.5 | 1.681 | 0.01117 | -0.199 | 150.426
7 | 1.724 | 0.01215 | -0.199 | 141.942
7.5 | 1.764 | 0.01346 | -0.198 | 131.006
8 | 1.799 | 0.01561 | -0.198 | 115.233
8.5 | 1.83 | 0.01751 | -0.197 | 104.507
9 | 1.857 | 0.01871 | -0.197 | 99.273
9.5 | 1.882 | 0.01972 | -0.196 | 95.438
10 | 1.901 | 0.02074 | -0.196 | 91.616
10.5 | 1.913 | 0.02183 | -0.196 | 87.645
11 | 1.921 | 0.02292 | -0.195 | 83.799
11.5 | 1.924 | 0.02412 | -0.195 | 79.742
12 | 1.921 | 0.02541 | -0.194 | 75.57
12.5 | 1.913 | 0.02676 | -0.193 | 71.475
13 | 1.897 | 0.02822 | -0.193 | 67.229
13.5 | 1.876 | 0.02979 | -0.192 | 62.979
14 | 1.849 | 0.03165 | -0.191 | 58.437
14.5 | 1.818 | 0.03344 | -0.19 | 54.371
15 | 1.783 | 0.03562 | -0.19 | 50.056
15.5 | 1.744 | 0.03788 | -0.189 | 46.033
16 | 1.701 | 0.04043 | -0.188 | 42.062
16.5 | 1.655 | 0.04327 | -0.187 | 38.245

## 58. Re 3M Mach 0.00 (2)
BIGFOIL.COM POLAR EXPORT
Joukowsky 11.00% thick 7.00% camber
Joukowsky 11.00% thick 7.00% camber |  |  |  | Cl Max: | 2.0578 | at alpha= | 17.5 | deg
XFOIL ncrit=9 |  |  |  | L/D Max: | 197.236 | at alpha= | 3.5 | deg
Re: | 3000000 |  |  | Cd Min: | 0.16213 | at alpha= | -18 | deg
Mach: | 0 |  |  | Cl=0 at alpha= | -7.816 | deg
|  |  |  | @ Cl=0.1, Cd= | 0.0069563
|  |  |  | @ Cl=0.4, Cd= | 0.0059569
|  |  |  | @ Cl=0.6, Cd= | 0.0056061
alpha (deg) | Cl | Cd | Cm | Cl/Cd
-18 | -0.1688 | 0.16213 | -0.0637 | -1.0411
-17.5 | -0.1565 | 0.15728 | -0.0681 | -0.99504
-17 | -0.1478 | 0.15418 | -0.0716 | -0.95862
-16.5 | -0.1318 | 0.1491 | -0.0761 | -0.88397
-15 | -0.4461 | 0.1014 | -0.0849 | -4.3994
-14.5 | -0.4557 | 0.08866 | -0.0961 | -5.1399
-14 | -0.4653 | 0.07489 | -0.1107 | -6.2131
-13.5 | -0.6538 | 0.01787 | -0.1896 | -36.5865
-13 | -0.6 | 0.01569 | -0.1931 | -38.2409
-12.5 | -0.545 | 0.01431 | -0.1951 | -38.0853
-12 | -0.4884 | 0.01324 | -0.1967 | -36.8882
-11.5 | -0.4311 | 0.01174 | -0.1988 | -36.7206
-11 | -0.3734 | 0.01089 | -0.2 | -34.2883
-10.5 | -0.3153 | 0.01024 | -0.201 | -30.791
-9.5 | -0.1981 | 0.00894 | -0.2029 | -22.1588
-9 | -0.1396 | 0.00846 | -0.2037 | -16.5012
-8.5 | -0.0808 | 0.00809 | -0.2043 | -9.9876
-8 | -0.0216 | 0.00761 | -0.2051 | -2.8384
-7.5 | 0.0371 | 0.00733 | -0.2057 | 5.0614
-7 | 0.0965 | 0.00697 | -0.2063 | 13.8451
-6.5 | 0.1554 | 0.00674 | -0.2069 | 23.0564
-6 | 0.2143 | 0.00648 | -0.2074 | 33.071
-5.5 | 0.2735 | 0.00627 | -0.208 | 43.6204
-5 | 0.3323 | 0.00611 | -0.2084 | 54.3863
-4.5 | 0.3909 | 0.00598 | -0.2088 | 65.3679
-4 | 0.4499 | 0.00583 | -0.2093 | 77.1698
-3.5 | 0.5086 | 0.00572 | -0.2097 | 88.9161
-3 | 0.5671 | 0.00564 | -0.2101 | 100.5496
-2.5 | 0.6254 | 0.00558 | -0.2104 | 112.0789
-2 | 0.6838 | 0.00552 | -0.2108 | 123.8768
-1.5 | 0.7418 | 0.0055 | -0.2111 | 134.8727
-1 | 0.7997 | 0.00551 | -0.2114 | 145.1361
-0.5 | 0.8573 | 0.00553 | -0.2116 | 155.0271
0 | 0.9145 | 0.00559 | -0.2118 | 163.5957
0.5 | 0.9716 | 0.00566 | -0.2119 | 171.6608
1 | 1.0283 | 0.00575 | -0.212 | 178.8348
1.5 | 1.0848 | 0.00586 | -0.2121 | 185.1195
2 | 1.1409 | 0.006 | -0.2121 | 190.15
2.5 | 1.1966 | 0.00615 | -0.212 | 194.5691
3 | 1.2517 | 0.00635 | -0.2119 | 197.1181
3.5 | 1.3057 | 0.00662 | -0.2116 | 197.2356
4 | 1.3588 | 0.00695 | -0.2112 | 195.5108
4.5 | 1.4105 | 0.00736 | -0.2105 | 191.644
5 | 1.4608 | 0.00786 | -0.2097 | 185.8524
5.5 | 1.5071 | 0.00805 | -0.2081 | 187.2174
6 | 1.5529 | 0.00886 | -0.2064 | 175.2709
6.5 | 1.5956 | 0.00983 | -0.2042 | 162.3194
7 | 1.6348 | 0.01094 | -0.2014 | 149.4333
7.5 | 1.6713 | 0.0121 | -0.1982 | 138.124
8 | 1.7039 | 0.01327 | -0.1942 | 128.4024
8.5 | 1.729 | 0.01434 | -0.1888 | 120.5718
9 | 1.7552 | 0.01548 | -0.1838 | 113.385
9.5 | 1.7821 | 0.01671 | -0.1793 | 106.6487
10 | 1.8095 | 0.01802 | -0.1751 | 100.4162
10.5 | 1.8357 | 0.01948 | -0.1709 | 94.2351
11 | 1.8612 | 0.02109 | -0.167 | 88.2504
11.5 | 1.8852 | 0.02291 | -0.1631 | 82.2872
12 | 1.9089 | 0.02486 | -0.1594 | 76.786
12.5 | 1.9315 | 0.027 | -0.1559 | 71.537
13 | 1.9501 | 0.02957 | -0.1523 | 65.9486
13.5 | 1.9702 | 0.03218 | -0.1491 | 61.2244
14 | 1.9867 | 0.03523 | -0.1459 | 56.3923
14.5 | 2.0022 | 0.03858 | -0.143 | 51.8974
15 | 2.017 | 0.04214 | -0.1405 | 47.8643
15.5 | 2.0281 | 0.04631 | -0.138 | 43.794
16 | 2.0371 | 0.05091 | -0.1359 | 40.0137
16.5 | 2.0472 | 0.05559 | -0.1342 | 36.8268
17 | 2.0546 | 0.06079 | -0.1328 | 33.7983
17.5 | 2.0578 | 0.06674 | -0.1318 | 30.8331
18 | 2.0563 | 0.07359 | -0.1311 | 27.9427
18.5 | 2.0558 | 0.0805 | -0.131 | 25.5379
19 | 2.0551 | 0.08757 | -0.1312 | 23.4681
19.5 | 2.0523 | 0.09512 | -0.1319 | 21.5759
20 | 2.0456 | 0.10342 | -0.1331 | 19.7795

## 59. Re 3M Mach 0.10 (1)
BIGFOIL.COM POLAR EXPORT
Joukowsky 11.00% thick 7.00% camber
Joukowsky 11.00% thick 7.00% camber |  |  |  | Cl Max: | 1.919 | at alpha= | 11 | deg
JavaFoil+Calcfoil stall+Eppler ext transition |  |  |  | L/D Max: | 187.363 | at alpha= | 5.5 | deg
Re: | 3000000 |  |  | Cd Min: | 0.00355 | at alpha= | -7 | deg
Mach: | 0.1 |  |  | Cl=0 at alpha= | -8.11 | deg
|  |  |  | @ Cl=0.1, Cd= | 0.0079625
|  |  |  | @ Cl=0.4, Cd= | 0.0039839
|  |  |  | @ Cl=0.6, Cd= | 0.0045972
alpha (deg) | Cl | Cd | Cm | Cl/Cd
-20 | -0.443 | 0.17318 | -0.1 | -2.557
-19.5 | -0.451 | 0.16489 | -0.101 | -2.736
-19 | -0.458 | 0.15649 | -0.102 | -2.929
-18.5 | -0.464 | 0.14794 | -0.103 | -3.137
-18 | -0.468 | 0.14078 | -0.104 | -3.326
-17.5 | -0.471 | 0.13285 | -0.105 | -3.542
-17 | -0.471 | 0.12564 | -0.107 | -3.747
-16.5 | -0.469 | 0.11801 | -0.108 | -3.971
-16 | -0.464 | 0.11161 | -0.11 | -4.157
-15.5 | -0.457 | 0.10486 | -0.112 | -4.355
-15 | -0.446 | 0.09889 | -0.113 | -4.513
-14.5 | -0.433 | 0.09256 | -0.115 | -4.675
-14 | -0.415 | 0.08696 | -0.117 | -4.773
-13.5 | -0.394 | 0.08169 | -0.119 | -4.827
-13 | -0.371 | 0.07509 | -0.123 | -4.945
-12.5 | -0.345 | 0.06957 | -0.126 | -4.959
-12 | -0.316 | 0.0645 | -0.128 | -4.893
-11.5 | -0.284 | 0.05915 | -0.132 | -4.795
-11 | -0.249 | 0.05389 | -0.136 | -4.62
-10.5 | -0.212 | 0.0483 | -0.14 | -4.387
-10 | -0.172 | 0.04258 | -0.146 | -4.05
-9.5 | -0.13 | 0.03737 | -0.15 | -3.486
-9 | -0.086 | 0.03151 | -0.156 | -2.726
-8.5 | -0.039 | 0.026 | -0.163 | -1.496
-8 | 0.011 | 0.01981 | -0.17 | 0.549
-7.5 | 0.064 | 0.01344 | -0.179 | 4.787
-7 | 0.129 | 0.00355 | -0.2 | 36.427
-6.5 | 0.189 | 0.00361 | -0.2 | 52.316
-6 | 0.249 | 0.0038 | -0.2 | 65.622
-5.5 | 0.31 | 0.00389 | -0.2 | 79.624
-5 | 0.37 | 0.00392 | -0.201 | 94.443
-4.5 | 0.431 | 0.00405 | -0.201 | 106.536
-4 | 0.492 | 0.00419 | -0.201 | 117.325
-3.5 | 0.553 | 0.00437 | -0.201 | 126.521
-3 | 0.613 | 0.00466 | -0.201 | 131.572
-2.5 | 0.674 | 0.00494 | -0.201 | 136.4
-2 | 0.736 | 0.00533 | -0.201 | 138.039
-1.5 | 0.796 | 0.00589 | -0.201 | 135.179
-1 | 0.855 | 0.00692 | -0.201 | 123.609
-0.5 | 0.915 | 0.00737 | -0.201 | 124.143
0 | 0.971 | 0.00787 | -0.201 | 123.402
0.5 | 1.03 | 0.0084 | -0.201 | 122.629
1 | 1.088 | 0.00842 | -0.201 | 129.164
1.5 | 1.147 | 0.00847 | -0.201 | 135.419
2 | 1.205 | 0.00834 | -0.201 | 144.44
2.5 | 1.262 | 0.00873 | -0.201 | 144.574
3 | 1.32 | 0.0086 | -0.201 | 153.505
3.5 | 1.377 | 0.00884 | -0.201 | 155.835
4 | 1.433 | 0.00871 | -0.201 | 164.572
4.5 | 1.488 | 0.00913 | -0.201 | 162.923
5 | 1.541 | 0.00901 | -0.201 | 171.162
5.5 | 1.593 | 0.0085 | -0.201 | 187.363
6 | 1.642 | 0.01051 | -0.2 | 156.161
6.5 | 1.688 | 0.0113 | -0.2 | 149.355
7 | 1.731 | 0.01232 | -0.2 | 140.579
7.5 | 1.77 | 0.01369 | -0.199 | 129.346
8 | 1.805 | 0.01597 | -0.199 | 113.045
8.5 | 1.835 | 0.01779 | -0.198 | 103.131
9 | 1.862 | 0.01901 | -0.198 | 97.935
9.5 | 1.885 | 0.02002 | -0.197 | 94.154
10 | 1.902 | 0.02106 | -0.197 | 90.344
10.5 | 1.913 | 0.02216 | -0.196 | 86.353
11 | 1.919 | 0.02333 | -0.196 | 82.258
11.5 | 1.919 | 0.02457 | -0.195 | 78.099
12 | 1.913 | 0.02588 | -0.195 | 73.903
12.5 | 1.902 | 0.02734 | -0.194 | 69.559
13 | 1.882 | 0.02884 | -0.193 | 65.268
13.5 | 1.857 | 0.03053 | -0.193 | 60.821
14 | 1.825 | 0.0324 | -0.192 | 56.332
14.5 | 1.789 | 0.03444 | -0.191 | 51.953
15 | 1.748 | 0.03675 | -0.19 | 47.57
15.5 | 1.703 | 0.03919 | -0.189 | 43.459
16 | 1.655 | 0.04198 | -0.188 | 39.416

## 60. Re 3M Mach 0.10 (2)
BIGFOIL.COM POLAR EXPORT
Joukowsky 11.00% thick 7.00% camber
Joukowsky 11.00% thick 7.00% camber |  |  |  | Cl Max: | 2.0497 | at alpha= | 17 | deg
XFOIL ncrit=9 |  |  |  | L/D Max: | 197.534 | at alpha= | 3.5 | deg
Re: | 3000000 |  |  | Cd Min: | 0.11084 | at alpha= | -15 | deg
Mach: | 0.1 |  |  | Cl=0 at alpha= | -7.7997 | deg
|  |  |  | @ Cl=0.1, Cd= | 0.0070103
|  |  |  | @ Cl=0.4, Cd= | 0.0059725
|  |  |  | @ Cl=0.6, Cd= | 0.0056293
alpha (deg) | Cl | Cd | Cm | Cl/Cd
-15 | -0.3989 | 0.11084 | -0.0802 | -3.5989
-14.5 | -0.4218 | 0.09548 | -0.0922 | -4.4177
-14 | -0.4293 | 0.08263 | -0.1046 | -5.1954
-13.5 | -0.435 | 0.06629 | -0.1257 | -6.5621
-13 | -0.6092 | 0.0173 | -0.1926 | -35.2139
-12.5 | -0.554 | 0.01527 | -0.1957 | -36.2803
-12 | -0.4969 | 0.01387 | -0.1977 | -35.8255
-11.5 | -0.4389 | 0.01244 | -0.1997 | -35.2814
-11 | -0.3804 | 0.01125 | -0.2013 | -33.8133
-10.5 | -0.3213 | 0.01051 | -0.2023 | -30.5709
-10 | -0.2625 | 0.0099 | -0.2031 | -26.5152
-9.5 | -0.2026 | 0.00916 | -0.2042 | -22.1179
-9 | -0.1432 | 0.00859 | -0.205 | -16.6705
-8.5 | -0.0837 | 0.00818 | -0.2056 | -10.2323
-8 | -0.0238 | 0.00771 | -0.2063 | -3.0869
-7.5 | 0.0356 | 0.00738 | -0.2069 | 4.8238
-7 | 0.0955 | 0.00703 | -0.2075 | 13.5846
-6.5 | 0.155 | 0.00677 | -0.208 | 22.8951
-6 | 0.2144 | 0.00652 | -0.2086 | 32.8834
-5.5 | 0.2741 | 0.00631 | -0.2091 | 43.439
-5 | 0.3335 | 0.00614 | -0.2095 | 54.316
-4.5 | 0.3926 | 0.00599 | -0.2099 | 65.5426
-4 | 0.4519 | 0.00585 | -0.2104 | 77.2479
-3.5 | 0.5111 | 0.00574 | -0.2108 | 89.0418
-3 | 0.57 | 0.00566 | -0.2112 | 100.7067
-2.5 | 0.6287 | 0.0056 | -0.2115 | 112.2679
-2 | 0.6874 | 0.00554 | -0.2119 | 124.0794
-1.5 | 0.7459 | 0.00552 | -0.2122 | 135.1268
-1 | 0.8042 | 0.00553 | -0.2124 | 145.425
-0.5 | 0.8622 | 0.00555 | -0.2127 | 155.3514
0 | 0.9198 | 0.00561 | -0.2128 | 163.9572
0.5 | 0.9772 | 0.00567 | -0.213 | 172.3457
1 | 1.0344 | 0.00577 | -0.2131 | 179.2721
1.5 | 1.0912 | 0.00588 | -0.2131 | 185.5782
2 | 1.1477 | 0.00602 | -0.2131 | 190.6478
2.5 | 1.2037 | 0.00618 | -0.213 | 194.7735
3 | 1.2591 | 0.00639 | -0.2129 | 197.0423
3.5 | 1.3136 | 0.00665 | -0.2126 | 197.5338
4 | 1.3669 | 0.007 | -0.2121 | 195.2714
4.5 | 1.419 | 0.00741 | -0.2114 | 191.498
5 | 1.4694 | 0.00792 | -0.2104 | 185.5303
5.5 | 1.516 | 0.00812 | -0.2088 | 186.6995
6 | 1.5618 | 0.00894 | -0.207 | 174.698
6.5 | 1.6041 | 0.00995 | -0.2046 | 161.2161
7 | 1.6432 | 0.01106 | -0.2017 | 148.5714
7.5 | 1.6787 | 0.01226 | -0.1981 | 136.925
8 | 1.7084 | 0.01343 | -0.1934 | 127.2077
8.5 | 1.7329 | 0.01456 | -0.1878 | 119.0179
9 | 1.7585 | 0.0158 | -0.1828 | 111.2975
9.5 | 1.7858 | 0.01708 | -0.1782 | 104.555
10 | 1.813 | 0.01847 | -0.174 | 98.1592
10.5 | 1.8392 | 0.02003 | -0.1698 | 91.8223
11 | 1.8648 | 0.02172 | -0.1658 | 85.8564
11.5 | 1.8888 | 0.02363 | -0.1619 | 79.9323
12 | 1.9108 | 0.02581 | -0.158 | 74.0333
12.5 | 1.9333 | 0.02807 | -0.1545 | 68.8742
13 | 1.9521 | 0.03078 | -0.1509 | 63.4211
13.5 | 1.9717 | 0.03355 | -0.1478 | 58.769
14 | 1.9863 | 0.03696 | -0.1445 | 53.7419
14.5 | 2.0028 | 0.04037 | -0.1418 | 49.6111
15 | 2.0165 | 0.04424 | -0.1392 | 45.5809
15.5 | 2.0251 | 0.0489 | -0.1368 | 41.4131
16 | 2.036 | 0.05349 | -0.1349 | 38.0632
16.5 | 2.0444 | 0.0586 | -0.1334 | 34.8874
17 | 2.0497 | 0.0643 | -0.1321 | 31.8771
17.5 | 2.0497 | 0.07094 | -0.1313 | 28.8934
18 | 2.0484 | 0.07803 | -0.1309 | 26.2514
18.5 | 2.0481 | 0.08511 | -0.1309 | 24.0642
19 | 2.0458 | 0.09267 | -0.1314 | 22.0762
19.5 | 2.0401 | 0.10091 | -0.1325 | 20.217
20 | 2.032 | 0.10962 | -0.1342 | 18.5368

## 61. Re 3M Mach 0.25 (1)
BIGFOIL.COM POLAR EXPORT
Joukowsky 11.00% thick 7.00% camber
Joukowsky 11.00% thick 7.00% camber |  |  |  | Cl Max: | 1.903 | at alpha= | 10 | deg
JavaFoil+Calcfoil stall+Eppler ext transition |  |  |  | L/D Max: | 175.875 | at alpha= | 5 | deg
Re: | 3000000 |  |  | Cd Min: | 0.00363 | at alpha= | -6.5 | deg
Mach: | 0.25 |  |  | Cl=0 at alpha= | -8.11 | deg
|  |  |  | @ Cl=0.1, Cd= | 0.015319
|  |  |  | @ Cl=0.4, Cd= | 0.004004
|  |  |  | @ Cl=0.6, Cd= | 0.0045448
alpha (deg) | Cl | Cd | Cm | Cl/Cd
-19.5 | -0.068 | 0.18693 | -0.099 | -0.365
-19 | -0.065 | 0.1798 | -0.098 | -0.362
-18.5 | -0.16 | 0.17799 | -0.096 | -0.896
-18 | -0.205 | 0.16657 | -0.097 | -1.229
-17.5 | -0.241 | 0.15366 | -0.097 | -1.566
-17 | -0.271 | 0.14814 | -0.098 | -1.829
-16.5 | -0.296 | 0.13784 | -0.097 | -2.15
-16 | -0.317 | 0.12948 | -0.099 | -2.451
-15.5 | -0.334 | 0.12052 | -0.101 | -2.767
-15 | -0.345 | 0.11225 | -0.103 | -3.071
-14.5 | -0.35 | 0.10501 | -0.105 | -3.335
-14 | -0.349 | 0.09687 | -0.109 | -3.604
-13.5 | -0.343 | 0.09008 | -0.111 | -3.806
-13 | -0.331 | 0.08344 | -0.114 | -3.973
-12.5 | -0.315 | 0.07691 | -0.118 | -4.101
-12 | -0.294 | 0.07181 | -0.121 | -4.097
-11.5 | -0.269 | 0.06569 | -0.125 | -4.094
-11 | -0.239 | 0.06015 | -0.129 | -3.978
-10.5 | -0.206 | 0.05451 | -0.134 | -3.775
-10 | -0.169 | 0.04908 | -0.139 | -3.437
-9.5 | -0.129 | 0.04295 | -0.146 | -2.993
-9 | -0.085 | 0.03719 | -0.152 | -2.288
-8.5 | -0.039 | 0.03131 | -0.159 | -1.235
-8 | 0.011 | 0.02565 | -0.166 | 0.421
-7.5 | 0.064 | 0.01945 | -0.174 | 3.27
-7 | 0.121 | 0.01291 | -0.185 | 9.368
-6.5 | 0.193 | 0.00363 | -0.206 | 53.18
-6 | 0.255 | 0.0037 | -0.206 | 68.936
-5.5 | 0.317 | 0.00391 | -0.206 | 81.186
-5 | 0.38 | 0.00395 | -0.206 | 96.276
-4.5 | 0.443 | 0.00412 | -0.206 | 107.383
-4 | 0.505 | 0.00423 | -0.206 | 119.518
-3.5 | 0.568 | 0.00439 | -0.206 | 129.323
-3 | 0.63 | 0.00469 | -0.207 | 134.431
-2.5 | 0.692 | 0.00504 | -0.207 | 137.314
-2 | 0.756 | 0.0054 | -0.207 | 139.993
-1.5 | 0.818 | 0.00597 | -0.207 | 136.986
-1 | 0.879 | 0.00707 | -0.207 | 124.373
-0.5 | 0.941 | 0.00754 | -0.207 | 124.706
0 | 0.998 | 0.00808 | -0.207 | 123.442
0.5 | 1.058 | 0.00823 | -0.207 | 128.552
1 | 1.118 | 0.00869 | -0.207 | 128.694
1.5 | 1.178 | 0.00827 | -0.207 | 142.335
2 | 1.237 | 0.00863 | -0.207 | 143.328
2.5 | 1.296 | 0.00856 | -0.207 | 151.494
3 | 1.355 | 0.00892 | -0.207 | 151.854
3.5 | 1.413 | 0.00868 | -0.207 | 162.881
4 | 1.471 | 0.00908 | -0.207 | 162.016
4.5 | 1.527 | 0.00904 | -0.206 | 168.993
5 | 1.581 | 0.00899 | -0.206 | 175.875
5.5 | 1.632 | 0.01039 | -0.206 | 157.107
6 | 1.681 | 0.01116 | -0.206 | 150.676
6.5 | 1.727 | 0.01208 | -0.205 | 142.876
7 | 1.768 | 0.0133 | -0.205 | 132.964
7.5 | 1.804 | 0.01516 | -0.204 | 119.025
8 | 1.835 | 0.01769 | -0.204 | 103.701
8.5 | 1.861 | 0.01935 | -0.203 | 96.147
9 | 1.882 | 0.02055 | -0.203 | 91.559
9.5 | 1.897 | 0.02174 | -0.202 | 87.217
10 | 1.903 | 0.02301 | -0.202 | 82.714
10.5 | 1.901 | 0.02435 | -0.201 | 78.078
11 | 1.89 | 0.02576 | -0.201 | 73.378
11.5 | 1.87 | 0.02735 | -0.2 | 68.397
12 | 1.842 | 0.02906 | -0.199 | 63.383
12.5 | 1.804 | 0.03096 | -0.198 | 58.259
13 | 1.753 | 0.03306 | -0.197 | 53.042
13.5 | 1.692 | 0.03542 | -0.197 | 47.772
14 | 1.621 | 0.03817 | -0.195 | 42.479
14.5 | 1.542 | 0.04136 | -0.194 | 37.279
15 | 1.453 | 0.0454 | -0.192 | 32.011

## 62. Re 3M Mach 0.25 (2)
BIGFOIL.COM POLAR EXPORT
Joukowsky 11.00% thick 7.00% camber
Joukowsky 11.00% thick 7.00% camber |  |  |  | Cl Max: | 2.0174 | at alpha= | 16 | deg
XFOIL ncrit=9 |  |  |  | L/D Max: | 197.77 | at alpha= | 3.5 | deg
Re: | 3000000 |  |  | Cd Min: | 0.14592 | at alpha= | 20 | deg
Mach: | 0.25 |  |  | Cl=0 at alpha= | -7.7033 | deg
|  |  |  | @ Cl=0.1, Cd= | 0.0073492
|  |  |  | @ Cl=0.4, Cd= | 0.0060946
|  |  |  | @ Cl=0.6, Cd= | 0.0057363
alpha (deg) | Cl | Cd | Cm | Cl/Cd
-12 | -0.2893 | 0.05752 | -0.1512 | -5.0296
-11.5 | -0.34 | 0.04776 | -0.1556 | -7.1189
-11 | -0.4221 | 0.01608 | -0.2035 | -26.25
-10.5 | -0.3581 | 0.01322 | -0.2079 | -27.0877
-10 | -0.294 | 0.01161 | -0.2098 | -25.323
-9.5 | -0.2299 | 0.01057 | -0.2109 | -21.7502
-9 | -0.1658 | 0.0098 | -0.2116 | -16.9184
-8.5 | -0.1015 | 0.00886 | -0.2126 | -11.456
-8 | -0.0378 | 0.00834 | -0.2131 | -4.5324
-7.5 | 0.0259 | 0.00778 | -0.2137 | 3.329
-7 | 0.0888 | 0.00742 | -0.214 | 11.9677
-6.5 | 0.1521 | 0.00702 | -0.2145 | 21.6667
-6 | 0.2147 | 0.00678 | -0.2149 | 31.6667
-5.5 | 0.2771 | 0.0065 | -0.2153 | 42.6308
-5 | 0.3395 | 0.00627 | -0.2157 | 54.1467
-4.5 | 0.4016 | 0.00609 | -0.2161 | 65.9442
-4 | 0.4632 | 0.00596 | -0.2164 | 77.7181
-3.5 | 0.5246 | 0.00585 | -0.2168 | 89.6752
-3 | 0.5861 | 0.00575 | -0.2171 | 101.9304
-2.5 | 0.6471 | 0.00569 | -0.2174 | 113.7258
-2 | 0.7079 | 0.00565 | -0.2177 | 125.292
-1.5 | 0.7684 | 0.00564 | -0.218 | 136.2411
-1 | 0.8287 | 0.00565 | -0.2182 | 146.6726
-0.5 | 0.8889 | 0.00567 | -0.2185 | 156.7725
0 | 0.9488 | 0.00572 | -0.2186 | 165.8741
0.5 | 1.0083 | 0.00579 | -0.2188 | 174.1451
1 | 1.0675 | 0.0059 | -0.2188 | 180.9322
1.5 | 1.1263 | 0.00602 | -0.2188 | 187.093
2 | 1.1848 | 0.00618 | -0.2187 | 191.7152
2.5 | 1.2425 | 0.00638 | -0.2185 | 194.7492
3 | 1.3 | 0.0066 | -0.2182 | 196.9697
3.5 | 1.3567 | 0.00686 | -0.2177 | 197.7697
4 | 1.412 | 0.00721 | -0.217 | 195.8391
4.5 | 1.4654 | 0.00769 | -0.216 | 190.5592
5 | 1.517 | 0.00826 | -0.2146 | 183.6562
5.5 | 1.5641 | 0.00854 | -0.2125 | 183.1499
6 | 1.6093 | 0.00945 | -0.2099 | 170.2963
6.5 | 1.6501 | 0.01054 | -0.2065 | 156.556
7 | 1.6839 | 0.01185 | -0.202 | 142.1013
7.5 | 1.706 | 0.01316 | -0.1951 | 129.6353
8 | 1.7301 | 0.01453 | -0.189 | 119.0709
8.5 | 1.7535 | 0.01612 | -0.1831 | 108.7779
9 | 1.78 | 0.01772 | -0.178 | 100.4515
9.5 | 1.8048 | 0.01955 | -0.173 | 92.3171
10 | 1.8308 | 0.02146 | -0.1684 | 85.3122
10.5 | 1.8563 | 0.02355 | -0.1641 | 78.8238
11 | 1.8798 | 0.02593 | -0.1598 | 72.4952
11.5 | 1.9023 | 0.02855 | -0.1558 | 66.6305
12 | 1.9241 | 0.03139 | -0.152 | 61.2966
12.5 | 1.9419 | 0.03477 | -0.1483 | 55.8499
13 | 1.9602 | 0.03832 | -0.145 | 51.1534
13.5 | 1.974 | 0.04254 | -0.1418 | 46.4034
14 | 1.9889 | 0.04688 | -0.1391 | 42.4253
14.5 | 1.9996 | 0.05191 | -0.1366 | 38.5205
15 | 2.0055 | 0.05777 | -0.1345 | 34.7153
15.5 | 2.0144 | 0.06353 | -0.1329 | 31.7079
16 | 2.0174 | 0.07028 | -0.1318 | 28.7052
16.5 | 2.0153 | 0.07801 | -0.1312 | 25.8339
17 | 2.0112 | 0.08623 | -0.1312 | 23.3237
17.5 | 2.0072 | 0.09472 | -0.1318 | 21.1909
18 | 2.0006 | 0.10376 | -0.133 | 19.281
18.5 | 1.9917 | 0.1133 | -0.1349 | 17.579
19 | 1.98 | 0.1234 | -0.1376 | 16.0454
19.5 | 1.9656 | 0.13404 | -0.1412 | 14.6643
20 | 1.9448 | 0.14592 | -0.1463 | 13.3279

## 63. Re 3M Mach 0.50 (1)
BIGFOIL.COM POLAR EXPORT
Joukowsky 11.00% thick 7.00% camber
Joukowsky 11.00% thick 7.00% camber |  |  |  | Cl Max: | 1.886 | at alpha= | 7.5 | deg
JavaFoil+Calcfoil stall+Eppler ext transition |  |  |  | L/D Max: | 159.804 | at alpha= | 2.5 | deg
Re: | 3000000 |  |  | Cd Min: | 0.004 | at alpha= | -5 | deg
Mach: | 0.5 |  |  | Cl=0 at alpha= | -8.1452 | deg
|  |  |  | @ Cl=0.1, Cd= | 0.03675
|  |  |  | @ Cl=0.4, Cd= | 0.0058799
|  |  |  | @ Cl=0.6, Cd= | 0.0044863
alpha (deg) | Cl | Cd | Cm | Cl/Cd
-20 | -1.333 | 0.16548 | -0.13 | -8.052
-19.5 | -1.275 | 0.16126 | -0.127 | -7.906
-19 | -1.22 | 0.1557 | -0.127 | -7.832
-18.5 | -1.164 | 0.15104 | -0.127 | -7.708
-18 | -1.107 | 0.14705 | -0.124 | -7.527
-17.5 | -0.553 | 0.14195 | -0.124 | -3.896
-17 | -0.523 | 0.13809 | -0.125 | -3.786
-16.5 | -0.492 | 0.13766 | -0.123 | -3.575
-16 | -0.462 | 0.13151 | -0.122 | -3.512
-15.5 | -0.432 | 0.12751 | -0.122 | -3.387
-15 | -0.402 | 0.11968 | -0.12 | -3.356
-14.5 | -0.372 | 0.10475 | -0.12 | -3.549
-14 | -0.342 | 0.09522 | -0.12 | -3.594
-13.5 | -0.312 | 0.10547 | -0.116 | -2.959
-13 | -0.283 | 0.09023 | -0.116 | -3.134
-12.5 | -0.254 | 0.08288 | -0.117 | -3.059
-12 | -0.224 | 0.08538 | -0.113 | -2.623
-11.5 | -0.195 | 0.07692 | -0.115 | -2.534
-11 | -0.166 | 0.08003 | -0.11 | -2.07
-10.5 | -0.137 | 0.07009 | -0.111 | -1.952
-10 | -0.108 | 0.07016 | -0.107 | -1.539
-9.5 | -0.079 | 0.06311 | -0.109 | -1.257
-9 | -0.051 | 0.06156 | -0.108 | -0.825
-8.5 | -0.022 | 0.05833 | -0.111 | -0.383
-8 | 0.009 | 0.05196 | -0.121 | 0.172
-7.5 | 0.059 | 0.04227 | -0.147 | 1.39
-7 | 0.115 | 0.03473 | -0.162 | 3.32
-6.5 | 0.177 | 0.02698 | -0.177 | 6.567
-6 | 0.244 | 0.01997 | -0.19 | 12.214
-5.5 | 0.317 | 0.01331 | -0.203 | 23.789
-5 | 0.421 | 0.004 | -0.23 | 105.062
-4.5 | 0.492 | 0.00424 | -0.231 | 115.938
-4 | 0.563 | 0.00437 | -0.231 | 128.716
-3.5 | 0.633 | 0.00459 | -0.231 | 138.066
-3 | 0.703 | 0.00481 | -0.231 | 146.14
-2.5 | 0.773 | 0.00524 | -0.231 | 147.484
-2 | 0.845 | 0.00575 | -0.231 | 146.934
-1.5 | 0.914 | 0.00628 | -0.231 | 145.638
-1 | 0.983 | 0.00781 | -0.231 | 125.873
-0.5 | 1.052 | 0.00844 | -0.231 | 124.598
0 | 1.113 | 0.00922 | -0.231 | 120.821
0.5 | 1.18 | 0.00894 | -0.231 | 131.996
1 | 1.246 | 0.00896 | -0.231 | 139.059
1.5 | 1.312 | 0.0091 | -0.231 | 144.211
2 | 1.377 | 0.00904 | -0.231 | 152.35
2.5 | 1.442 | 0.00902 | -0.231 | 159.804
3 | 1.506 | 0.01008 | -0.231 | 149.499
3.5 | 1.57 | 0.01064 | -0.23 | 147.463
4 | 1.631 | 0.01127 | -0.23 | 144.733
4.5 | 1.69 | 0.01202 | -0.23 | 140.579
5 | 1.745 | 0.01291 | -0.23 | 135.188
5.5 | 1.794 | 0.01351 | -0.229 | 132.832
6 | 1.836 | 0.01498 | -0.228 | 122.609
6.5 | 1.869 | 0.01718 | -0.228 | 108.782
7 | 1.885 | 0.02157 | -0.226 | 87.405
7.5 | 1.886 | 0.02433 | -0.226 | 77.544
8 | 1.862 | 0.02659 | -0.225 | 70.025
8.5 | 1.779 | 0.02926 | -0.224 | 60.799
9 | 1.523 | 0.03312 | -0.223 | 45.97
9.5 | 1.118 | 0.03566 | -0.221 | 31.356
10 | 1.143 | 0.03801 | -0.22 | 30.063
10.5 | 0.98 | 0.09168 | -0.098 | 10.693
11 | 1.007 | 0.08357 | -0.108 | 12.051
11.5 | 1.032 | 0.08687 | -0.111 | 11.88
12 | 1.057 | 0.09178 | -0.113 | 11.518
12.5 | 1.083 | 0.09542 | -0.117 | 11.348

## 64. Re 3M Mach 0.50 (2)
BIGFOIL.COM POLAR EXPORT
Joukowsky 11.00% thick 7.00% camber
Joukowsky 11.00% thick 7.00% camber |  |  |  | Cl Max: | 1.9404 | at alpha= | 12 | deg
XFOIL ncrit=9 |  |  |  | L/D Max: | 193.174 | at alpha= | 2.5 | deg
Re: | 3000000 |  |  | Cd Min: | 0.23891 | at alpha= | -20 | deg
Mach: | 0.5 |  |  | Cl=0 at alpha= | -7.3722 | deg
|  |  |  | @ Cl=0.1, Cd= | 0.012316
|  |  |  | @ Cl=0.4, Cd= | 0.0069836
|  |  |  | @ Cl=0.6, Cd= | 0.0063405
alpha (deg) | Cl | Cd | Cm | Cl/Cd
-20 | -0.417 | 0.23891 | -0.0332 | -1.7454
-19.5 | -0.3986 | 0.23125 | -0.0365 | -1.7237
-19 | -0.3824 | 0.22408 | -0.0392 | -1.7065
-18.5 | -0.3644 | 0.21698 | -0.0423 | -1.6794
-18 | -0.334 | 0.2078 | -0.0499 | -1.6073
-17.5 | -0.3021 | 0.1996 | -0.0572 | -1.5135
-17 | -0.272 | 0.19257 | -0.0633 | -1.4125
-16.5 | -0.2442 | 0.18413 | -0.0696 | -1.3262
-16 | -0.214 | 0.17522 | -0.0769 | -1.2213
-15.5 | -0.1827 | 0.16727 | -0.0838 | -1.0922
-15 | -0.1495 | 0.15827 | -0.0922 | -0.94459
-14.5 | -0.115 | 0.14922 | -0.101 | -0.77067
-14 | -0.0769 | 0.14024 | -0.1109 | -0.54835
-13.5 | -0.0401 | 0.13072 | -0.1212 | -0.30676
-12.5 | 0.025 | 0.11475 | -0.1373 | 0.21786
-12 | 0.0381 | 0.1068 | -0.1412 | 0.35674
-11.5 | 0.0515 | 0.1003 | -0.144 | 0.51346
-11 | 0.0672 | 0.09442 | -0.1465 | 0.71171
-10.5 | 0.0838 | 0.08895 | -0.1487 | 0.9421
-10 | 0.0831 | 0.08076 | -0.1521 | 1.029
-9.5 | 0.0888 | 0.07405 | -0.1552 | 1.1992
-9 | 0.0687 | 0.06446 | -0.1603 | 1.0658
-8.5 | 0.0337 | 0.05434 | -0.1665 | 0.62017
-8 | 0.0117 | 0.04748 | -0.1688 | 0.24642
-7.5 | -0.008 | 0.03811 | -0.1803 | -0.20992
-7 | 0.0233 | 0.01527 | -0.2303 | 1.5259
-6 | 0.2017 | 0.0084 | -0.2427 | 24.0119
-5.5 | 0.2815 | 0.00762 | -0.243 | 36.9423
-5 | 0.3585 | 0.00717 | -0.2429 | 50
-4.5 | 0.4342 | 0.00683 | -0.2429 | 63.5725
-4 | 0.5089 | 0.00656 | -0.243 | 77.5762
-3.5 | 0.5822 | 0.00637 | -0.2431 | 91.3972
-3 | 0.6546 | 0.00625 | -0.2432 | 104.736
-2.5 | 0.726 | 0.00617 | -0.2433 | 117.6661
-2 | 0.7972 | 0.00613 | -0.2434 | 130.0489
-1.5 | 0.8677 | 0.00611 | -0.2436 | 142.0131
-1 | 0.9376 | 0.00613 | -0.2437 | 152.9527
-0.5 | 1.0069 | 0.00621 | -0.2436 | 162.1417
0 | 1.0759 | 0.00629 | -0.2436 | 171.0493
0.5 | 1.1442 | 0.00643 | -0.2434 | 177.9471
1 | 1.2122 | 0.00659 | -0.243 | 183.9454
1.5 | 1.2796 | 0.00678 | -0.2425 | 188.7316
2 | 1.3464 | 0.00702 | -0.2417 | 191.7949
2.5 | 1.4121 | 0.00731 | -0.2406 | 193.1737
3 | 1.4762 | 0.00767 | -0.2391 | 192.4641
3.5 | 1.54 | 0.00803 | -0.2373 | 191.7808
4 | 1.5993 | 0.00856 | -0.2346 | 186.8341
5 | 1.6953 | 0.01 | -0.2247 | 169.53
5.5 | 1.7321 | 0.01111 | -0.2179 | 155.9046
6 | 1.7635 | 0.01216 | -0.2107 | 145.0247
6.5 | 1.7862 | 0.01429 | -0.2025 | 124.9965
7.5 | 1.8135 | 0.02056 | -0.186 | 88.2053
8 | 1.8249 | 0.02451 | -0.1787 | 74.4553
8.5 | 1.8408 | 0.0286 | -0.1725 | 64.3636
9 | 1.859 | 0.03294 | -0.167 | 56.4359
9.5 | 1.8777 | 0.03762 | -0.1621 | 49.9123
10 | 1.8967 | 0.04266 | -0.1576 | 44.4609
10.5 | 1.9137 | 0.0482 | -0.1536 | 39.7033
11 | 1.9286 | 0.05435 | -0.15 | 35.4848
11.5 | 1.9382 | 0.06139 | -0.1469 | 31.5719
12 | 1.9404 | 0.06962 | -0.1445 | 27.8713
12.5 | 1.9342 | 0.07925 | -0.143 | 24.4063
13 | 1.9194 | 0.09037 | -0.1428 | 21.2393
13.5 | 1.8973 | 0.10291 | -0.1441 | 18.4365
14 | 1.8726 | 0.11619 | -0.1468 | 16.1167
14.5 | 1.8466 | 0.13005 | -0.1512 | 14.1992
15 | 1.8181 | 0.14465 | -0.1573 | 12.569
15.5 | 1.7928 | 0.15923 | -0.1647 | 11.2592
16 | 1.7681 | 0.17419 | -0.1737 | 10.1504
16.5 | 1.7457 | 0.1894 | -0.1839 | 9.217
17 | 1.7265 | 0.20456 | -0.1947 | 8.4401

## 65. Re 4M Mach 0.00 (1)
BIGFOIL.COM POLAR EXPORT
Joukowsky 11.00% thick 7.00% camber
Joukowsky 11.00% thick 7.00% camber |  |  |  | Cl Max: | 1.927 | at alpha= | 11.5 | deg
JavaFoil+Calcfoil stall+Eppler ext transition |  |  |  | L/D Max: | 169.054 | at alpha= | 5.5 | deg
Re: | 4000000 |  |  | Cd Min: | 0.00339 | at alpha= | -7.5 | deg
Mach: | 0 |  |  | Cl=0 at alpha= | -8.11 | deg
|  |  |  | @ Cl=0.1, Cd= | 0.0034154
|  |  |  | @ Cl=0.4, Cd= | 0.003882
|  |  |  | @ Cl=0.6, Cd= | 0.0045033
alpha (deg) | Cl | Cd | Cm | Cl/Cd
-20 | -0.482 | 0.16485 | -0.104 | -2.925
-19.5 | -0.488 | 0.15592 | -0.105 | -3.129
-19 | -0.492 | 0.14862 | -0.106 | -3.311
-18.5 | -0.495 | 0.14158 | -0.107 | -3.497
-18 | -0.496 | 0.13398 | -0.108 | -3.705
-17.5 | -0.496 | 0.12642 | -0.11 | -3.922
-17 | -0.493 | 0.11938 | -0.111 | -4.132
-16.5 | -0.488 | 0.11299 | -0.112 | -4.323
-16 | -0.481 | 0.1065 | -0.114 | -4.519
-15.5 | -0.471 | 0.10041 | -0.115 | -4.694
-15 | -0.459 | 0.0941 | -0.117 | -4.876
-14.5 | -0.443 | 0.0885 | -0.119 | -5.007
-14 | -0.424 | 0.08263 | -0.122 | -5.13
-13.5 | -0.402 | 0.07655 | -0.124 | -5.253
-13 | -0.377 | 0.0713 | -0.127 | -5.29
-12.5 | -0.35 | 0.06585 | -0.13 | -5.311
-12 | -0.319 | 0.06078 | -0.132 | -5.254
-11.5 | -0.287 | 0.05544 | -0.136 | -5.17
-11 | -0.252 | 0.04983 | -0.14 | -5.048
-10.5 | -0.214 | 0.04449 | -0.145 | -4.807
-10 | -0.174 | 0.03866 | -0.15 | -4.502
-9.5 | -0.132 | 0.03298 | -0.155 | -3.994
-9 | -0.087 | 0.02759 | -0.161 | -3.146
-8.5 | -0.039 | 0.02167 | -0.168 | -1.819
-8 | 0.011 | 0.01558 | -0.176 | 0.71
-7.5 | 0.07 | 0.00339 | -0.199 | 20.674
-7 | 0.129 | 0.00344 | -0.199 | 37.396
-6.5 | 0.188 | 0.0035 | -0.199 | 53.691
-6 | 0.248 | 0.00369 | -0.199 | 67.146
-5.5 | 0.308 | 0.00379 | -0.199 | 81.411
-5 | 0.369 | 0.00382 | -0.2 | 96.572
-4.5 | 0.429 | 0.00394 | -0.2 | 108.798
-4 | 0.49 | 0.00409 | -0.2 | 119.702
-3.5 | 0.55 | 0.00427 | -0.2 | 128.919
-3 | 0.61 | 0.00455 | -0.2 | 134.056
-2.5 | 0.671 | 0.00483 | -0.2 | 138.876
-2 | 0.732 | 0.00521 | -0.2 | 140.482
-1.5 | 0.792 | 0.00577 | -0.2 | 137.209
-1 | 0.851 | 0.00679 | -0.2 | 125.411
-0.5 | 0.911 | 0.00723 | -0.2 | 125.979
0 | 0.966 | 0.00772 | -0.2 | 125.128
0.5 | 1.025 | 0.00823 | -0.2 | 124.571
1 | 1.083 | 0.00828 | -0.2 | 130.845
1.5 | 1.141 | 0.00832 | -0.2 | 137.151
2 | 1.199 | 0.0082 | -0.2 | 146.206
2.5 | 1.256 | 0.00856 | -0.2 | 146.699
3 | 1.313 | 0.00898 | -0.2 | 146.322
3.5 | 1.37 | 0.0087 | -0.2 | 157.542
4 | 1.427 | 0.0091 | -0.2 | 156.768
4.5 | 1.481 | 0.00898 | -0.2 | 164.971
5 | 1.535 | 0.00945 | -0.2 | 162.318
5.5 | 1.586 | 0.00938 | -0.2 | 169.054
6 | 1.635 | 0.01037 | -0.199 | 157.687
6.5 | 1.681 | 0.0112 | -0.199 | 150.091
7 | 1.725 | 0.01229 | -0.199 | 140.327
7.5 | 1.764 | 0.01384 | -0.199 | 127.496
8 | 1.8 | 0.01556 | -0.198 | 115.697
8.5 | 1.832 | 0.01668 | -0.198 | 109.827
9 | 1.86 | 0.01775 | -0.197 | 104.772
9.5 | 1.884 | 0.01872 | -0.197 | 100.684
10 | 1.904 | 0.01967 | -0.196 | 96.76
10.5 | 1.916 | 0.02069 | -0.196 | 92.651
11 | 1.924 | 0.02172 | -0.195 | 88.612
11.5 | 1.927 | 0.02283 | -0.195 | 84.403
12 | 1.924 | 0.02406 | -0.194 | 79.982
12.5 | 1.916 | 0.02529 | -0.194 | 75.793
13 | 1.901 | 0.02666 | -0.193 | 71.329
13.5 | 1.88 | 0.02813 | -0.193 | 66.845
14 | 1.854 | 0.02986 | -0.192 | 62.088
14.5 | 1.823 | 0.03152 | -0.191 | 57.829
15 | 1.788 | 0.03351 | -0.19 | 53.344
15.5 | 1.749 | 0.03561 | -0.189 | 49.097
16 | 1.706 | 0.03795 | -0.188 | 44.959
16.5 | 1.66 | 0.04054 | -0.187 | 40.956

## 66. Re 4M Mach 0.00 (2)
BIGFOIL.COM POLAR EXPORT
Joukowsky 11.00% thick 7.00% camber
Joukowsky 11.00% thick 7.00% camber |  |  |  | Cl Max: | 2.1032 | at alpha= | 18.5 | deg
XFOIL ncrit=9 |  |  |  | L/D Max: | 202.553 | at alpha= | 3 | deg
Re: | 4000000 |  |  | Cd Min: | 0.13816 | at alpha= | -16.5 | deg
Mach: | 0 |  |  | Cl=0 at alpha= | -7.8283 | deg
|  |  |  | @ Cl=0.1, Cd= | 0.0065701
|  |  |  | @ Cl=0.4, Cd= | 0.0056253
|  |  |  | @ Cl=0.6, Cd= | 0.0053387
alpha (deg) | Cl | Cd | Cm | Cl/Cd
-16.5 | -0.4069 | 0.13816 | -0.0618 | -2.9451
-16 | -0.4441 | 0.1189 | -0.0738 | -3.7351
-15.5 | -0.4592 | 0.10689 | -0.0815 | -4.296
-15 | -0.471 | 0.09423 | -0.0919 | -4.9984
-14 | -0.7095 | 0.01744 | -0.1902 | -40.6823
-13.5 | -0.6569 | 0.01472 | -0.1944 | -44.6264
-13 | -0.6016 | 0.0133 | -0.1964 | -45.2331
-12.5 | -0.5454 | 0.01228 | -0.1977 | -44.4137
-12 | -0.4881 | 0.01144 | -0.1989 | -42.6661
-11.5 | -0.4308 | 0.01076 | -0.1999 | -40.0372
-11 | -0.3725 | 0.00993 | -0.2011 | -37.5126
-10.5 | -0.3142 | 0.00925 | -0.202 | -33.9676
-10 | -0.2557 | 0.00875 | -0.2028 | -29.2229
-9.5 | -0.197 | 0.00834 | -0.2035 | -23.6211
-9 | -0.1381 | 0.00783 | -0.2043 | -17.6373
-8.5 | -0.0791 | 0.00744 | -0.205 | -10.6317
-8 | -0.0203 | 0.00717 | -0.2056 | -2.8312
-7.5 | 0.0388 | 0.00681 | -0.2062 | 5.6975
-7 | 0.0979 | 0.00658 | -0.2068 | 14.8784
-6.5 | 0.1571 | 0.0063 | -0.2074 | 24.9365
-6 | 0.216 | 0.00612 | -0.2079 | 35.2941
-5.5 | 0.2751 | 0.00593 | -0.2084 | 46.3912
-5 | 0.3341 | 0.00577 | -0.2089 | 57.9029
-4.5 | 0.3928 | 0.00564 | -0.2093 | 69.6454
-4 | 0.4517 | 0.00552 | -0.2097 | 81.8297
-3.5 | 0.5105 | 0.00542 | -0.2102 | 94.1882
-3 | 0.569 | 0.00536 | -0.2105 | 106.1567
-2.5 | 0.6273 | 0.00532 | -0.2109 | 117.9135
-2 | 0.6856 | 0.00529 | -0.2112 | 129.603
-1.5 | 0.7438 | 0.00526 | -0.2115 | 141.4068
-1 | 0.8018 | 0.00526 | -0.2118 | 152.4335
-0.5 | 0.8594 | 0.0053 | -0.2121 | 162.1509
0 | 0.9169 | 0.00535 | -0.2123 | 171.3832
0.5 | 0.974 | 0.00542 | -0.2124 | 179.7048
1 | 1.0309 | 0.00551 | -0.2126 | 187.0962
1.5 | 1.0873 | 0.00563 | -0.2126 | 193.1261
2 | 1.1434 | 0.00578 | -0.2126 | 197.8201
2.5 | 1.1988 | 0.00597 | -0.2125 | 200.804
3 | 1.2538 | 0.00619 | -0.2124 | 202.5525
3.5 | 1.3076 | 0.00649 | -0.212 | 201.4792
4 | 1.3603 | 0.00686 | -0.2115 | 198.2945
4.5 | 1.4117 | 0.00732 | -0.2108 | 192.8552
5 | 1.4614 | 0.00788 | -0.2098 | 185.4569
5.5 | 1.5096 | 0.00852 | -0.2087 | 177.1831
6 | 1.554 | 0.00889 | -0.2068 | 174.8031
6.5 | 1.5971 | 0.00984 | -0.2047 | 162.3069
7 | 1.6372 | 0.01091 | -0.2021 | 150.0642
7.5 | 1.6767 | 0.0119 | -0.1993 | 140.8992
8 | 1.7128 | 0.01296 | -0.196 | 132.1605
8.5 | 1.7438 | 0.01384 | -0.1916 | 125.9971
9 | 1.7704 | 0.01485 | -0.1865 | 119.2189
9.5 | 1.7994 | 0.01587 | -0.1821 | 113.3837
10 | 1.8276 | 0.01705 | -0.1779 | 107.1906
10.5 | 1.8555 | 0.01833 | -0.1739 | 101.2275
11 | 1.8821 | 0.01979 | -0.1699 | 95.1036
11.5 | 1.9079 | 0.02139 | -0.166 | 89.1959
12 | 1.9334 | 0.02311 | -0.1624 | 83.6608
12.5 | 1.9555 | 0.02518 | -0.1586 | 77.6608
13 | 1.9783 | 0.02729 | -0.1552 | 72.4918
13.5 | 1.9963 | 0.02993 | -0.1516 | 66.699
14 | 2.0164 | 0.03251 | -0.1485 | 62.024
14.5 | 2.033 | 0.03557 | -0.1454 | 57.1549
15 | 2.0462 | 0.03914 | -0.1424 | 52.279
15.5 | 2.0617 | 0.04265 | -0.1399 | 48.34
16 | 2.0744 | 0.04663 | -0.1377 | 44.4864
16.5 | 2.083 | 0.05128 | -0.1356 | 40.6201
17 | 2.088 | 0.05657 | -0.1338 | 36.91
17.5 | 2.0968 | 0.06158 | -0.1325 | 34.05
18 | 2.1011 | 0.06735 | -0.1315 | 31.1967
18.5 | 2.1032 | 0.07361 | -0.1309 | 28.5722
19 | 2.1012 | 0.08066 | -0.1307 | 26.0501
19.5 | 2.0953 | 0.08846 | -0.131 | 23.6864
20 | 2.0858 | 0.09709 | -0.132 | 21.4832

## 67. Re 4M Mach 0.10 (1)
BIGFOIL.COM POLAR EXPORT
Joukowsky 11.00% thick 7.00% camber
Joukowsky 11.00% thick 7.00% camber |  |  |  | Cl Max: | 1.922 | at alpha= | 11 | deg
JavaFoil+Calcfoil stall+Eppler ext transition |  |  |  | L/D Max: | 171.402 | at alpha= | 5 | deg
Re: | 4000000 |  |  | Cd Min: | 0.00344 | at alpha= | -7 | deg
Mach: | 0.1 |  |  | Cl=0 at alpha= | -8.11 | deg
|  |  |  | @ Cl=0.1, Cd= | 0.0067267
|  |  |  | @ Cl=0.4, Cd= | 0.0038839
|  |  |  | @ Cl=0.6, Cd= | 0.0044972
alpha (deg) | Cl | Cd | Cm | Cl/Cd
-20 | -0.443 | 0.16847 | -0.103 | -2.632
-19.5 | -0.452 | 0.16039 | -0.103 | -2.816
-19 | -0.459 | 0.15252 | -0.104 | -3.009
-18.5 | -0.465 | 0.14462 | -0.105 | -3.213
-18 | -0.469 | 0.13692 | -0.106 | -3.424
-17.5 | -0.471 | 0.12928 | -0.108 | -3.645
-17 | -0.471 | 0.12252 | -0.109 | -3.848
-16.5 | -0.469 | 0.11524 | -0.111 | -4.074
-16 | -0.465 | 0.1088 | -0.112 | -4.272
-15.5 | -0.457 | 0.10217 | -0.114 | -4.478
-15 | -0.447 | 0.09619 | -0.116 | -4.648
-14.5 | -0.434 | 0.08996 | -0.118 | -4.82
-14 | -0.416 | 0.08443 | -0.12 | -4.928
-13.5 | -0.395 | 0.0792 | -0.122 | -4.992
-13 | -0.372 | 0.07258 | -0.126 | -5.132
-12.5 | -0.346 | 0.06706 | -0.129 | -5.163
-12 | -0.317 | 0.06195 | -0.132 | -5.114
-11.5 | -0.285 | 0.05656 | -0.135 | -5.036
-11 | -0.25 | 0.05127 | -0.139 | -4.881
-10.5 | -0.213 | 0.04559 | -0.144 | -4.674
-10 | -0.174 | 0.03973 | -0.149 | -4.369
-9.5 | -0.131 | 0.03449 | -0.154 | -3.806
-9 | -0.087 | 0.02858 | -0.16 | -3.033
-8.5 | -0.039 | 0.023 | -0.167 | -1.709
-8 | 0.011 | 0.01666 | -0.175 | 0.663
-7.5 | 0.066 | 0.01058 | -0.186 | 6.243
-7 | 0.129 | 0.00344 | -0.2 | 37.517
-6.5 | 0.189 | 0.00351 | -0.2 | 53.824
-6 | 0.249 | 0.0037 | -0.2 | 67.403
-5.5 | 0.31 | 0.00379 | -0.2 | 81.732
-5 | 0.37 | 0.00382 | -0.201 | 96.953
-4.5 | 0.431 | 0.00395 | -0.201 | 109.178
-4 | 0.492 | 0.0041 | -0.201 | 120.113
-3.5 | 0.553 | 0.00427 | -0.201 | 129.435
-3 | 0.613 | 0.00456 | -0.201 | 134.512
-2.5 | 0.674 | 0.00484 | -0.201 | 139.349
-2 | 0.736 | 0.00522 | -0.201 | 140.94
-1.5 | 0.796 | 0.00578 | -0.201 | 137.54
-1 | 0.855 | 0.00681 | -0.201 | 125.656
-0.5 | 0.915 | 0.00726 | -0.201 | 126.127
0 | 0.971 | 0.00775 | -0.201 | 125.261
0.5 | 1.03 | 0.00828 | -0.201 | 124.451
1 | 1.088 | 0.00832 | -0.201 | 130.877
1.5 | 1.147 | 0.00836 | -0.201 | 137.228
2 | 1.205 | 0.00824 | -0.201 | 146.268
2.5 | 1.262 | 0.00862 | -0.201 | 146.41
3 | 1.32 | 0.00904 | -0.201 | 145.995
3.5 | 1.377 | 0.00876 | -0.201 | 157.15
4 | 1.433 | 0.00918 | -0.201 | 156.164
4.5 | 1.489 | 0.00906 | -0.201 | 164.243
5 | 1.542 | 0.009 | -0.201 | 171.402
5.5 | 1.593 | 0.00946 | -0.201 | 168.314
6 | 1.642 | 0.01048 | -0.2 | 156.669
6.5 | 1.688 | 0.01133 | -0.2 | 148.969
7 | 1.732 | 0.01246 | -0.2 | 139.017
7.5 | 1.771 | 0.01406 | -0.199 | 125.965
8 | 1.806 | 0.01577 | -0.199 | 114.536
8.5 | 1.837 | 0.01693 | -0.199 | 108.497
9 | 1.865 | 0.01805 | -0.198 | 103.332
9.5 | 1.888 | 0.019 | -0.198 | 99.348
10 | 1.905 | 0.01996 | -0.197 | 95.438
10.5 | 1.917 | 0.02099 | -0.197 | 91.293
11 | 1.922 | 0.02209 | -0.196 | 87
11.5 | 1.922 | 0.02325 | -0.196 | 82.691
12 | 1.917 | 0.02449 | -0.195 | 78.254
12.5 | 1.905 | 0.02584 | -0.195 | 73.738
13 | 1.886 | 0.02725 | -0.194 | 69.216
13.5 | 1.861 | 0.02883 | -0.193 | 64.547
14 | 1.83 | 0.03057 | -0.193 | 59.853
14.5 | 1.794 | 0.03247 | -0.192 | 55.245
15 | 1.753 | 0.03456 | -0.191 | 50.717
15.5 | 1.708 | 0.03684 | -0.19 | 46.375
16 | 1.66 | 0.03936 | -0.189 | 42.174

## 68. Re 4M Mach 0.10 (2)
BIGFOIL.COM POLAR EXPORT
Joukowsky 11.00% thick 7.00% camber
Joukowsky 11.00% thick 7.00% camber |  |  |  | Cl Max: | 2.0952 | at alpha= | 18 | deg
XFOIL ncrit=9 |  |  |  | L/D Max: | 203.124 | at alpha= | 3 | deg
Re: | 4000000 |  |  | Cd Min: | 0.19899 | at alpha= | -18.5 | deg
Mach: | 0.1 |  |  | Cl=0 at alpha= | -7.8124 | deg
|  |  |  | @ Cl=0.1, Cd= | 0.0065965
|  |  |  | @ Cl=0.4, Cd= | 0.0056489
|  |  |  | @ Cl=0.6, Cd= | 0.0053509
alpha (deg) | Cl | Cd | Cm | Cl/Cd
-18.5 | -0.3686 | 0.19899 | -0.0349 | -1.8524
-18 | -0.3555 | 0.19402 | -0.0367 | -1.8323
-16 | -0.4118 | 0.12577 | -0.0712 | -3.2742
-15.5 | -0.4278 | 0.11325 | -0.0787 | -3.7775
-15 | -0.4381 | 0.1008 | -0.0885 | -4.3462
-14.5 | -0.4562 | 0.08597 | -0.1022 | -5.3065
-14 | -0.4932 | 0.06263 | -0.1318 | -7.8748
-13.5 | -0.6666 | 0.01657 | -0.1939 | -40.2293
-13 | -0.6116 | 0.01423 | -0.1973 | -42.9796
-12.5 | -0.5548 | 0.01291 | -0.199 | -42.9744
-12 | -0.4967 | 0.01188 | -0.2004 | -41.8098
-11.5 | -0.4384 | 0.01108 | -0.2014 | -39.5668
-11 | -0.3795 | 0.01041 | -0.2022 | -36.4553
-10.5 | -0.3201 | 0.00948 | -0.2035 | -33.7658
-10 | -0.2609 | 0.00892 | -0.2042 | -29.2489
-9.5 | -0.2013 | 0.00845 | -0.2049 | -23.8225
-9 | -0.1417 | 0.00796 | -0.2056 | -17.8015
-8.5 | -0.0819 | 0.00752 | -0.2063 | -10.891
-8 | -0.0224 | 0.00723 | -0.2069 | -3.0982
-7 | 0.097 | 0.00661 | -0.208 | 14.6747
-6.5 | 0.1568 | 0.00634 | -0.2086 | 24.7319
-5.5 | 0.2758 | 0.00596 | -0.2095 | 46.2752
-5 | 0.3353 | 0.00579 | -0.21 | 57.9102
-4.5 | 0.3945 | 0.00566 | -0.2104 | 69.6996
-4 | 0.4538 | 0.00554 | -0.2108 | 81.9134
-3.5 | 0.513 | 0.00544 | -0.2112 | 94.3015
-3 | 0.572 | 0.00537 | -0.2116 | 106.5177
-2.5 | 0.6307 | 0.00533 | -0.212 | 118.3302
-2 | 0.6893 | 0.00531 | -0.2123 | 129.8117
-1.5 | 0.7479 | 0.00528 | -0.2126 | 141.6477
-1 | 0.8063 | 0.00528 | -0.2129 | 152.7083
-0.5 | 0.8644 | 0.00532 | -0.2131 | 162.4812
0 | 0.9222 | 0.00536 | -0.2133 | 172.0522
0.5 | 0.9797 | 0.00544 | -0.2135 | 180.0919
1 | 1.0369 | 0.00553 | -0.2136 | 187.5045
1.5 | 1.0937 | 0.00566 | -0.2137 | 193.2332
2 | 1.1502 | 0.00581 | -0.2137 | 197.969
2.5 | 1.2059 | 0.00601 | -0.2135 | 200.6489
3 | 1.2614 | 0.00621 | -0.2134 | 203.124
3.5 | 1.3155 | 0.00653 | -0.213 | 201.4548
4 | 1.3686 | 0.0069 | -0.2125 | 198.3478
4.5 | 1.4202 | 0.00737 | -0.2117 | 192.7001
5 | 1.4702 | 0.00793 | -0.2107 | 185.3972
5.5 | 1.5186 | 0.00858 | -0.2094 | 176.993
6 | 1.563 | 0.00897 | -0.2075 | 174.2475
6.5 | 1.6059 | 0.00995 | -0.2052 | 161.397
7 | 1.6454 | 0.01105 | -0.2023 | 148.905
7.5 | 1.6844 | 0.01206 | -0.1993 | 139.6683
8 | 1.7189 | 0.01313 | -0.1955 | 130.9139
8.5 | 1.7471 | 0.01404 | -0.1904 | 124.4373
9 | 1.7744 | 0.0151 | -0.1854 | 117.5099
9.5 | 1.8036 | 0.0162 | -0.1811 | 111.3333
10 | 1.8319 | 0.01745 | -0.1768 | 104.9799
10.5 | 1.8597 | 0.01881 | -0.1727 | 98.8676
11 | 1.8862 | 0.02035 | -0.1687 | 92.688
11.5 | 1.9109 | 0.02212 | -0.1647 | 86.3879
12 | 1.936 | 0.02396 | -0.1609 | 80.8013
12.5 | 1.9586 | 0.0261 | -0.1572 | 75.0421
13 | 1.9804 | 0.02842 | -0.1537 | 69.6833
13.5 | 1.9989 | 0.03116 | -0.1502 | 64.1496
14 | 2.0178 | 0.034 | -0.147 | 59.3471
14.5 | 2.0327 | 0.03739 | -0.1439 | 54.3648
15 | 2.0479 | 0.04095 | -0.1411 | 50.0098
15.5 | 2.0617 | 0.04483 | -0.1387 | 45.9893
16 | 2.0724 | 0.04925 | -0.1364 | 42.0792
16.5 | 2.0789 | 0.05437 | -0.1344 | 38.2362
17 | 2.086 | 0.05964 | -0.1329 | 34.9765
17.5 | 2.093 | 0.0651 | -0.1317 | 32.1505
18 | 2.0952 | 0.07141 | -0.1309 | 29.3404
18.5 | 2.0952 | 0.07822 | -0.1305 | 26.786
19 | 2.0897 | 0.08602 | -0.1307 | 24.2932
19.5 | 2.0814 | 0.09449 | -0.1314 | 22.0277
20 | 2.0756 | 0.10273 | -0.1326 | 20.2044

## 69. Re 4M Mach 0.25 (1)
BIGFOIL.COM POLAR EXPORT
Joukowsky 11.00% thick 7.00% camber
Joukowsky 11.00% thick 7.00% camber |  |  |  | Cl Max: | 1.907 | at alpha= | 10 | deg
JavaFoil+Calcfoil stall+Eppler ext transition |  |  |  | L/D Max: | 170.324 | at alpha= | 4.5 | deg
Re: | 4000000 |  |  | Cd Min: | 0.00357 | at alpha= | -6.5 | deg
Mach: | 0.25 |  |  | Cl=0 at alpha= | -8.11 | deg
|  |  |  | @ Cl=0.1, Cd= | 0.01273
|  |  |  | @ Cl=0.4, Cd= | 0.003904
|  |  |  | @ Cl=0.6, Cd= | 0.0044448
alpha (deg) | Cl | Cd | Cm | Cl/Cd
-19.5 | -0.068 | 0.18051 | -0.1 | -0.378
-19 | -0.065 | 0.17886 | -0.099 | -0.364
-18.5 | -0.16 | 0.17225 | -0.098 | -0.927
-18 | -0.205 | 0.16109 | -0.099 | -1.271
-17.5 | -0.241 | 0.15097 | -0.099 | -1.595
-17 | -0.271 | 0.14373 | -0.1 | -1.887
-16.5 | -0.297 | 0.13496 | -0.1 | -2.198
-16 | -0.318 | 0.12569 | -0.102 | -2.527
-15.5 | -0.334 | 0.11771 | -0.103 | -2.836
-15 | -0.345 | 0.10902 | -0.106 | -3.166
-14.5 | -0.351 | 0.10215 | -0.108 | -3.433
-14 | -0.35 | 0.09444 | -0.111 | -3.702
-13.5 | -0.343 | 0.08751 | -0.114 | -3.924
-13 | -0.332 | 0.08127 | -0.117 | -4.088
-12.5 | -0.316 | 0.07475 | -0.122 | -4.23
-12 | -0.295 | 0.0697 | -0.124 | -4.233
-11.5 | -0.27 | 0.06347 | -0.129 | -4.25
-11 | -0.24 | 0.05791 | -0.133 | -4.146
-10.5 | -0.207 | 0.05214 | -0.138 | -3.965
-10 | -0.17 | 0.04668 | -0.143 | -3.632
-9.5 | -0.129 | 0.04035 | -0.15 | -3.205
-9 | -0.086 | 0.03449 | -0.156 | -2.485
-8.5 | -0.039 | 0.02856 | -0.163 | -1.366
-8 | 0.011 | 0.02286 | -0.17 | 0.477
-7.5 | 0.064 | 0.01654 | -0.179 | 3.897
-7 | 0.124 | 0.01019 | -0.192 | 12.199
-6.5 | 0.193 | 0.00357 | -0.206 | 54.135
-6 | 0.255 | 0.0036 | -0.206 | 70.855
-5.5 | 0.317 | 0.00381 | -0.206 | 83.348
-5 | 0.38 | 0.00385 | -0.206 | 98.811
-4.5 | 0.443 | 0.00402 | -0.206 | 110.123
-4 | 0.505 | 0.00413 | -0.206 | 122.411
-3.5 | 0.568 | 0.00429 | -0.206 | 132.309
-3 | 0.63 | 0.00459 | -0.207 | 137.435
-2.5 | 0.692 | 0.00494 | -0.207 | 140.235
-2 | 0.756 | 0.00529 | -0.207 | 142.998
-1.5 | 0.818 | 0.00586 | -0.207 | 139.548
-1 | 0.879 | 0.00695 | -0.207 | 126.423
-0.5 | 0.941 | 0.00742 | -0.207 | 126.745
0 | 0.998 | 0.00796 | -0.207 | 125.353
0.5 | 1.058 | 0.00811 | -0.207 | 130.413
1 | 1.118 | 0.00856 | -0.207 | 130.513
1.5 | 1.178 | 0.00863 | -0.207 | 136.499
2 | 1.237 | 0.00852 | -0.207 | 145.144
2.5 | 1.296 | 0.00893 | -0.207 | 145.139
3 | 1.355 | 0.00881 | -0.207 | 153.737
3.5 | 1.414 | 0.00912 | -0.207 | 155.015
4 | 1.471 | 0.00899 | -0.207 | 163.708
4.5 | 1.527 | 0.00897 | -0.206 | 170.324
5 | 1.581 | 0.00945 | -0.206 | 167.395
5.5 | 1.633 | 0.01087 | -0.206 | 150.237
6 | 1.682 | 0.01113 | -0.206 | 151.136
6.5 | 1.727 | 0.01213 | -0.205 | 142.382
7 | 1.768 | 0.01351 | -0.205 | 130.874
7.5 | 1.805 | 0.01555 | -0.205 | 116.038
8 | 1.837 | 0.01714 | -0.204 | 107.148
8.5 | 1.863 | 0.01836 | -0.204 | 101.506
9 | 1.885 | 0.01948 | -0.203 | 96.76
9.5 | 1.9 | 0.02063 | -0.203 | 92.105
10 | 1.907 | 0.02182 | -0.202 | 87.388
10.5 | 1.904 | 0.02306 | -0.202 | 82.58
11 | 1.894 | 0.02439 | -0.201 | 77.657
11.5 | 1.874 | 0.02586 | -0.2 | 72.48
12 | 1.846 | 0.02746 | -0.2 | 67.202
12.5 | 1.808 | 0.02924 | -0.199 | 61.826
13 | 1.758 | 0.03121 | -0.198 | 56.313
13.5 | 1.697 | 0.03339 | -0.197 | 50.812
14 | 1.626 | 0.03592 | -0.196 | 45.265
14.5 | 1.547 | 0.03884 | -0.195 | 39.826
15 | 1.459 | 0.04247 | -0.193 | 34.35

## 70. Re 4M Mach 0.25 (2)
BIGFOIL.COM POLAR EXPORT
Joukowsky 11.00% thick 7.00% camber
Joukowsky 11.00% thick 7.00% camber |  |  |  | Cl Max: | 2.0614 | at alpha= | 16.5 | deg
XFOIL ncrit=9 |  |  |  | L/D Max: | 203.912 | at alpha= | 3 | deg
Re: | 4000000 |  |  | Cd Min: | 0.16836 | at alpha= | -16.5 | deg
Mach: | 0.25 |  |  | Cl=0 at alpha= | -7.7191 | deg
|  |  |  | @ Cl=0.1, Cd= | 0.0068414
|  |  |  | @ Cl=0.4, Cd= | 0.0057887
|  |  |  | @ Cl=0.6, Cd= | 0.0054565
alpha (deg) | Cl | Cd | Cm | Cl/Cd
-16.5 | -0.2891 | 0.16836 | -0.0579 | -1.7172
-16 | -0.2689 | 0.16214 | -0.0618 | -1.6584
-15.5 | -0.2427 | 0.15597 | -0.0671 | -1.5561
-15 | -0.2179 | 0.14845 | -0.0733 | -1.4678
-14.5 | -0.222 | 0.13288 | -0.0815 | -1.6707
-14 | -0.3139 | 0.10033 | -0.1017 | -3.1287
-13.5 | -0.306 | 0.08786 | -0.1158 | -3.4828
-13 | -0.2983 | 0.07225 | -0.1377 | -4.1287
-12.5 | -0.3178 | 0.05968 | -0.1513 | -5.3251
-11.5 | -0.4841 | 0.01481 | -0.2066 | -32.6874
-11 | -0.4208 | 0.01285 | -0.2091 | -32.7471
-10.5 | -0.3565 | 0.01154 | -0.2104 | -30.8925
-10 | -0.2922 | 0.0104 | -0.2115 | -28.0962
-9.5 | -0.2276 | 0.0094 | -0.2125 | -24.2128
-9 | -0.1634 | 0.00875 | -0.213 | -18.6743
-8.5 | -0.0997 | 0.00822 | -0.2134 | -12.129
-8 | -0.0355 | 0.00763 | -0.214 | -4.6527
-7.5 | 0.0277 | 0.00729 | -0.2143 | 3.7997
-7 | 0.091 | 0.00688 | -0.2147 | 13.2267
-6.5 | 0.154 | 0.00661 | -0.2151 | 23.298
-6 | 0.2168 | 0.00632 | -0.2155 | 34.3038
-5 | 0.3415 | 0.00593 | -0.2162 | 57.5885
-4.5 | 0.4036 | 0.00578 | -0.2165 | 69.827
-4 | 0.4652 | 0.00566 | -0.2169 | 82.1908
-3.5 | 0.5267 | 0.00556 | -0.2172 | 94.7302
-3 | 0.5882 | 0.00547 | -0.2176 | 107.532
-2.5 | 0.6494 | 0.0054 | -0.218 | 120.2593
-2 | 0.7103 | 0.00538 | -0.2183 | 132.026
-1.5 | 0.7708 | 0.00538 | -0.2185 | 143.2714
-1 | 0.8311 | 0.0054 | -0.2188 | 153.9074
-0.5 | 0.8913 | 0.00543 | -0.219 | 164.1436
0 | 0.9512 | 0.00549 | -0.2192 | 173.2605
0.5 | 1.0109 | 0.00556 | -0.2193 | 181.8165
1 | 1.0701 | 0.00568 | -0.2194 | 188.3979
1.5 | 1.129 | 0.00581 | -0.2194 | 194.3201
2 | 1.1875 | 0.00597 | -0.2193 | 198.9112
2.5 | 1.2457 | 0.00615 | -0.2191 | 202.5528
3 | 1.303 | 0.00639 | -0.2188 | 203.9124
3.5 | 1.3594 | 0.00669 | -0.2183 | 203.1988
4 | 1.4142 | 0.0071 | -0.2175 | 199.1831
4.5 | 1.4668 | 0.00764 | -0.2163 | 191.9895
5 | 1.5182 | 0.00823 | -0.2149 | 184.4714
5.5 | 1.5672 | 0.00895 | -0.2131 | 175.1061
6 | 1.611 | 0.00945 | -0.2104 | 170.4762
6.5 | 1.6522 | 0.01054 | -0.2071 | 156.7552
7 | 1.6887 | 0.01173 | -0.203 | 143.9642
7.5 | 1.7151 | 0.0129 | -0.1969 | 132.9535
8 | 1.7406 | 0.01412 | -0.1908 | 123.272
8.5 | 1.7678 | 0.01546 | -0.1854 | 114.3467
9 | 1.7962 | 0.01687 | -0.1804 | 106.473
9.5 | 1.8237 | 0.01846 | -0.1756 | 98.792
10 | 1.8517 | 0.02017 | -0.1711 | 91.8047
10.5 | 1.8784 | 0.02207 | -0.1666 | 85.111
11 | 1.9042 | 0.02418 | -0.1624 | 78.751
11.5 | 1.929 | 0.0265 | -0.1584 | 72.7925
12 | 1.9509 | 0.02921 | -0.1543 | 66.7888
12.5 | 1.9717 | 0.03219 | -0.1505 | 61.2519
13 | 1.99 | 0.03556 | -0.1469 | 55.9618
13.5 | 2.0081 | 0.03919 | -0.1436 | 51.2401
14 | 2.0198 | 0.04367 | -0.1404 | 46.2514
14.5 | 2.0354 | 0.04801 | -0.1378 | 42.3953
15 | 2.0459 | 0.05313 | -0.1355 | 38.5074
15.5 | 2.0518 | 0.05904 | -0.1335 | 34.7527
16 | 2.057 | 0.0653 | -0.132 | 31.5008
16.5 | 2.0614 | 0.07189 | -0.1309 | 28.6744
17 | 2.0606 | 0.07944 | -0.1304 | 25.9391
17.5 | 2.0562 | 0.08772 | -0.1305 | 23.4405
18 | 2.0462 | 0.09707 | -0.1313 | 21.0796
18.5 | 2.0375 | 0.10642 | -0.1328 | 19.1458
19 | 2.0278 | 0.1161 | -0.1349 | 17.466
19.5 | 2.0185 | 0.12575 | -0.1376 | 16.0517
20 | 2.006 | 0.13601 | -0.1411 | 14.7489

## 71. Re 4M Mach 0.50 (1)
BIGFOIL.COM POLAR EXPORT
Joukowsky 11.00% thick 7.00% camber
Joukowsky 11.00% thick 7.00% camber |  |  |  | Cl Max: | 1.89 | at alpha= | 7.5 | deg
JavaFoil+Calcfoil stall+Eppler ext transition |  |  |  | L/D Max: | 169.452 | at alpha= | 3 | deg
Re: | 4000000 |  |  | Cd Min: | 0.0039 | at alpha= | -5 | deg
Mach: | 0.5 |  |  | Cl=0 at alpha= | -8.1452 | deg
|  |  |  | @ Cl=0.1, Cd= | 0.034855
|  |  |  | @ Cl=0.4, Cd= | 0.0054994
|  |  |  | @ Cl=0.6, Cd= | 0.004381
alpha (deg) | Cl | Cd | Cm | Cl/Cd
-20 | -1.333 | 0.15975 | -0.13 | -8.343
-19.5 | -1.275 | 0.15727 | -0.127 | -8.109
-19 | -1.22 | 0.15123 | -0.128 | -8.067
-18.5 | -1.165 | 0.14668 | -0.128 | -7.94
-18 | -1.107 | 0.14212 | -0.125 | -7.793
-17.5 | -0.553 | 0.12823 | -0.126 | -4.315
-17 | -0.523 | 0.11884 | -0.126 | -4.403
-16.5 | -0.492 | 0.12934 | -0.124 | -3.807
-16 | -0.462 | 0.11505 | -0.123 | -4.017
-15.5 | -0.432 | 0.10577 | -0.124 | -4.088
-15 | -0.402 | 0.11764 | -0.121 | -3.416
-14.5 | -0.372 | 0.10205 | -0.121 | -3.645
-14 | -0.342 | 0.0925 | -0.122 | -3.702
-13.5 | -0.312 | 0.10223 | -0.117 | -3.055
-13 | -0.283 | 0.08753 | -0.119 | -3.233
-12.5 | -0.254 | 0.0803 | -0.122 | -3.163
-12 | -0.224 | 0.08382 | -0.114 | -2.673
-11.5 | -0.195 | 0.07468 | -0.118 | -2.613
-11 | -0.166 | 0.07523 | -0.111 | -2.203
-10.5 | -0.137 | 0.06839 | -0.116 | -2.005
-10 | -0.108 | 0.06875 | -0.11 | -1.572
-9.5 | -0.079 | 0.06197 | -0.114 | -1.282
-9 | -0.051 | 0.06039 | -0.113 | -0.842
-8.5 | -0.022 | 0.05713 | -0.115 | -0.391
-8 | 0.009 | 0.05045 | -0.127 | 0.178
-7.5 | 0.059 | 0.04043 | -0.152 | 1.46
-7 | 0.116 | 0.03268 | -0.167 | 3.551
-6.5 | 0.179 | 0.02484 | -0.181 | 7.188
-6 | 0.246 | 0.018 | -0.194 | 13.67
-5.5 | 0.322 | 0.01144 | -0.209 | 28.153
-5 | 0.421 | 0.0039 | -0.23 | 107.901
-4.5 | 0.492 | 0.00418 | -0.231 | 117.629
-4 | 0.563 | 0.00427 | -0.231 | 131.892
-3.5 | 0.633 | 0.00448 | -0.231 | 141.407
-3 | 0.703 | 0.0047 | -0.231 | 149.553
-2.5 | 0.773 | 0.00513 | -0.231 | 150.845
-2 | 0.845 | 0.00563 | -0.231 | 150.04
-1.5 | 0.914 | 0.00615 | -0.231 | 148.555
-1 | 0.983 | 0.00766 | -0.231 | 128.251
-0.5 | 1.052 | 0.00829 | -0.231 | 126.834
0 | 1.113 | 0.00905 | -0.231 | 123.062
0.5 | 1.18 | 0.00922 | -0.231 | 127.938
1 | 1.246 | 0.00928 | -0.231 | 134.335
1.5 | 1.312 | 0.00895 | -0.231 | 146.687
2 | 1.378 | 0.00889 | -0.231 | 155
2.5 | 1.443 | 0.00888 | -0.231 | 162.415
3 | 1.507 | 0.00889 | -0.231 | 169.452
3.5 | 1.57 | 0.01051 | -0.231 | 149.347
4 | 1.632 | 0.01117 | -0.23 | 146.172
4.5 | 1.691 | 0.01192 | -0.23 | 141.845
5 | 1.745 | 0.01284 | -0.23 | 135.969
5.5 | 1.795 | 0.01396 | -0.229 | 128.605
6 | 1.837 | 0.01504 | -0.229 | 122.178
6.5 | 1.869 | 0.01765 | -0.228 | 105.854
7 | 1.887 | 0.02084 | -0.227 | 90.557
7.5 | 1.89 | 0.02308 | -0.226 | 81.882
8 | 1.866 | 0.02524 | -0.225 | 73.925
8.5 | 1.782 | 0.02776 | -0.224 | 64.205
9 | 1.526 | 0.03137 | -0.223 | 48.653
9.5 | 1.121 | 0.03374 | -0.222 | 33.219
10 | 1.146 | 0.03624 | -0.221 | 31.622
10.5 | 0.981 | 0.08868 | -0.099 | 11.057
11 | 1.192 | 0.04108 | -0.218 | 29.01
11.5 | 1.217 | 0.04336 | -0.217 | 28.077
12 | 1.239 | 0.04599 | -0.215 | 26.93
12.5 | 1.259 | 0.04846 | -0.213 | 25.984

## 72. Re 4M Mach 0.50 (2)
BIGFOIL.COM POLAR EXPORT
Joukowsky 11.00% thick 7.00% camber
Joukowsky 11.00% thick 7.00% camber |  |  |  | Cl Max: | 1.9828 | at alpha= | 12 | deg
XFOIL ncrit=9 |  |  |  | L/D Max: | 202.442 | at alpha= | 3 | deg
Re: | 4000000 |  |  | Cd Min: | 0.23791 | at alpha= | -20 | deg
Mach: | 0.5 |  |  | Cl=0 at alpha= | -7.2431 | deg
|  |  |  | @ Cl=0.1, Cd= | 0.0092328
|  |  |  | @ Cl=0.4, Cd= | 0.0065214
|  |  |  | @ Cl=0.6, Cd= | 0.0059926
alpha (deg) | Cl | Cd | Cm | Cl/Cd
-20 | -0.4188 | 0.23791 | -0.0329 | -1.7603
-19.5 | -0.4021 | 0.22998 | -0.0361 | -1.7484
-19 | -0.3845 | 0.22431 | -0.0386 | -1.7141
-18.5 | -0.3541 | 0.21617 | -0.0454 | -1.6381
-18 | -0.3228 | 0.20778 | -0.0528 | -1.5536
-17.5 | -0.2957 | 0.19826 | -0.0594 | -1.4915
-17 | -0.2692 | 0.19026 | -0.0652 | -1.4149
-16.5 | -0.2387 | 0.18164 | -0.0724 | -1.3141
-16 | -0.2083 | 0.17272 | -0.0799 | -1.206
-15.5 | -0.1769 | 0.1627 | -0.0885 | -1.0873
-15 | -0.1396 | 0.15454 | -0.0975 | -0.90333
-14.5 | -0.1012 | 0.14534 | -0.1077 | -0.6963
-14 | -0.0595 | 0.13652 | -0.1185 | -0.43583
-13.5 | -0.0246 | 0.12693 | -0.1287 | -0.19381
-13 | -0.0014 | 0.1187 | -0.135 | -0.011794
-12.5 | 0.0215 | 0.11314 | -0.1383 | 0.19003
-12 | 0.038 | 0.10693 | -0.141 | 0.35537
-11.5 | 0.0448 | 0.09911 | -0.1441 | 0.45202
-11 | 0.0475 | 0.09095 | -0.1478 | 0.52226
-10.5 | 0.0711 | 0.08661 | -0.1497 | 0.82092
-10 | 0.0488 | 0.07561 | -0.1553 | 0.64542
-9.5 | 0.032 | 0.06642 | -0.1607 | 0.48178
-9 | 0.018 | 0.05837 | -0.1656 | 0.30838
-8.5 | -0.0024 | 0.05059 | -0.17 | -0.04744
-8 | -0.0289 | 0.04321 | -0.1746 | -0.66883
-7.5 | -0.0393 | 0.03071 | -0.1968 | -1.2797
-7 | 0.0372 | 0.01081 | -0.2412 | 3.4413
-6.5 | 0.1244 | 0.00862 | -0.2438 | 14.4316
-6 | 0.2067 | 0.0076 | -0.2443 | 27.1974
-5.5 | 0.2854 | 0.00708 | -0.244 | 40.3107
-5 | 0.3624 | 0.00667 | -0.2439 | 54.3328
-4.5 | 0.4383 | 0.00637 | -0.2439 | 68.8069
-4 | 0.5128 | 0.00615 | -0.2439 | 83.3821
-3.5 | 0.586 | 0.00601 | -0.2439 | 97.5042
-3 | 0.6582 | 0.00592 | -0.2439 | 111.1824
-2.5 | 0.7299 | 0.00585 | -0.2441 | 124.7692
-2 | 0.8012 | 0.0058 | -0.2443 | 138.1379
-1.5 | 0.8719 | 0.0058 | -0.2444 | 150.3276
0 | 1.0806 | 0.006 | -0.2445 | 180.1
0.5 | 1.1494 | 0.00612 | -0.2444 | 187.8105
1 | 1.2176 | 0.00628 | -0.2441 | 193.8854
1.5 | 1.2855 | 0.00647 | -0.2436 | 198.6862
2 | 1.3525 | 0.00671 | -0.2429 | 201.5648
2.5 | 1.4185 | 0.00701 | -0.2418 | 202.3538
3 | 1.4839 | 0.00733 | -0.2405 | 202.442
3.5 | 1.5475 | 0.00773 | -0.2387 | 200.194
4 | 1.608 | 0.00823 | -0.2362 | 195.3827
4.5 | 1.6626 | 0.00892 | -0.2325 | 186.3901
5 | 1.7028 | 0.00979 | -0.226 | 173.9326
5.5 | 1.7376 | 0.01091 | -0.2188 | 159.2667
6 | 1.7667 | 0.01245 | -0.2111 | 141.9036
6.5 | 1.789 | 0.01415 | -0.2031 | 126.4311
7 | 1.8056 | 0.01688 | -0.1947 | 106.9668
7.5 | 1.821 | 0.0201 | -0.1869 | 90.597
8 | 1.8399 | 0.02354 | -0.1801 | 78.1606
8.5 | 1.8601 | 0.02725 | -0.1739 | 68.2606
9 | 1.883 | 0.03114 | -0.1685 | 60.4689
9.5 | 1.9053 | 0.03544 | -0.1634 | 53.7613
10 | 1.9272 | 0.0401 | -0.1587 | 48.0599
10.5 | 1.9479 | 0.04522 | -0.1544 | 43.0761
11 | 1.9656 | 0.05095 | -0.1505 | 38.579
11.5 | 1.9767 | 0.0577 | -0.147 | 34.2582
12 | 1.9828 | 0.06538 | -0.1441 | 30.3273
12.5 | 1.9777 | 0.0747 | -0.1421 | 26.4752
13 | 1.9611 | 0.08588 | -0.1414 | 22.8354
13.5 | 1.9347 | 0.09876 | -0.1424 | 19.5899
14 | 1.9051 | 0.11255 | -0.145 | 16.9267
14.5 | 1.8741 | 0.12699 | -0.1494 | 14.7579
15 | 1.844 | 0.14168 | -0.1553 | 13.0152
15.5 | 1.8173 | 0.15639 | -0.1626 | 11.6203
16 | 1.7923 | 0.17126 | -0.1713 | 10.4654
16.5 | 1.7685 | 0.18651 | -0.1813 | 9.4821
17 | 1.7451 | 0.20221 | -0.1926 | 8.6301

## 73. Re 5M Mach 0.00 (1)
BIGFOIL.COM POLAR EXPORT
Joukowsky 11.00% thick 7.00% camber
Joukowsky 11.00% thick 7.00% camber |  |  |  | Cl Max: | 1.93 | at alpha= | 11.5 | deg
JavaFoil+Calcfoil stall+Eppler ext transition |  |  |  | L/D Max: | 168.352 | at alpha= | 5.5 | deg
Re: | 5000000 |  |  | Cd Min: | 0.00332 | at alpha= | -7.5 | deg
Mach: | 0 |  |  | Cl=0 at alpha= | -8.1078 | deg
|  |  |  | @ Cl=0.1, Cd= | 0.0033505
|  |  |  | @ Cl=0.4, Cd= | 0.003791
|  |  |  | @ Cl=0.6, Cd= | 0.0044517
alpha (deg) | Cl | Cd | Cm | Cl/Cd
-20 | -0.483 | 0.16158 | -0.105 | -2.987
-19.5 | -0.488 | 0.15314 | -0.107 | -3.189
-19 | -0.493 | 0.14575 | -0.108 | -3.38
-18.5 | -0.496 | 0.13879 | -0.109 | -3.57
-18 | -0.497 | 0.13122 | -0.11 | -3.787
-17.5 | -0.496 | 0.12447 | -0.111 | -3.988
-17 | -0.494 | 0.11727 | -0.113 | -4.212
-16.5 | -0.489 | 0.11099 | -0.114 | -4.407
-16 | -0.482 | 0.10425 | -0.116 | -4.623
-15.5 | -0.472 | 0.0983 | -0.117 | -4.802
-15 | -0.46 | 0.09214 | -0.12 | -4.989
-14.5 | -0.444 | 0.08657 | -0.121 | -5.129
-14 | -0.425 | 0.08068 | -0.124 | -5.265
-13.5 | -0.403 | 0.07457 | -0.127 | -5.405
-13 | -0.378 | 0.06936 | -0.129 | -5.451
-12.5 | -0.351 | 0.06388 | -0.132 | -5.49
-12 | -0.32 | 0.05878 | -0.135 | -5.451
-11.5 | -0.288 | 0.0534 | -0.139 | -5.387
-11 | -0.253 | 0.04771 | -0.143 | -5.296
-10.5 | -0.215 | 0.04234 | -0.147 | -5.077
-10 | -0.175 | 0.03645 | -0.153 | -4.802
-9.5 | -0.133 | 0.0307 | -0.158 | -4.319
-9 | -0.087 | 0.02528 | -0.164 | -3.459
-8.5 | -0.04 | 0.01928 | -0.171 | -2.064
-8 | 0.011 | 0.01304 | -0.18 | 0.861
-7.5 | 0.07 | 0.00332 | -0.199 | 21.091
-7 | 0.129 | 0.00338 | -0.199 | 38.117
-6.5 | 0.188 | 0.00347 | -0.199 | 54.171
-6 | 0.248 | 0.00363 | -0.199 | 68.341
-5.5 | 0.308 | 0.00372 | -0.199 | 82.782
-5 | 0.369 | 0.00376 | -0.2 | 98.152
-4.5 | 0.429 | 0.00382 | -0.2 | 112.448
-4 | 0.49 | 0.00403 | -0.2 | 121.517
-3.5 | 0.55 | 0.00421 | -0.2 | 130.736
-3 | 0.61 | 0.0045 | -0.2 | 135.777
-2.5 | 0.671 | 0.00477 | -0.2 | 140.474
-2 | 0.732 | 0.00516 | -0.2 | 141.818
-1.5 | 0.792 | 0.00572 | -0.2 | 138.394
-1 | 0.851 | 0.00673 | -0.2 | 126.53
-0.5 | 0.911 | 0.00717 | -0.2 | 127.061
0 | 0.966 | 0.00766 | -0.2 | 126.205
0.5 | 1.025 | 0.00818 | -0.2 | 125.34
1 | 1.083 | 0.00822 | -0.2 | 131.79
1.5 | 1.141 | 0.00825 | -0.2 | 138.262
2 | 1.199 | 0.00814 | -0.2 | 147.344
2.5 | 1.256 | 0.00852 | -0.2 | 147.517
3 | 1.314 | 0.00893 | -0.2 | 147.164
3.5 | 1.37 | 0.00866 | -0.2 | 158.249
4 | 1.427 | 0.00907 | -0.2 | 157.25
4.5 | 1.482 | 0.00898 | -0.2 | 165.051
5 | 1.535 | 0.00944 | -0.2 | 162.623
5.5 | 1.586 | 0.00942 | -0.2 | 168.352
6 | 1.635 | 0.01091 | -0.2 | 149.815
6.5 | 1.682 | 0.01128 | -0.199 | 149.106
7 | 1.725 | 0.01246 | -0.199 | 138.419
7.5 | 1.764 | 0.01399 | -0.199 | 126.114
8 | 1.801 | 0.01518 | -0.198 | 118.632
8.5 | 1.834 | 0.01615 | -0.198 | 113.549
9 | 1.862 | 0.01707 | -0.197 | 109.087
9.5 | 1.887 | 0.01798 | -0.197 | 104.955
10 | 1.906 | 0.01888 | -0.197 | 100.947
10.5 | 1.919 | 0.01985 | -0.196 | 96.673
11 | 1.927 | 0.02083 | -0.196 | 92.497
11.5 | 1.93 | 0.02189 | -0.195 | 88.138
12 | 1.927 | 0.02306 | -0.195 | 83.561
12.5 | 1.919 | 0.02423 | -0.194 | 79.231
13 | 1.905 | 0.02552 | -0.194 | 74.615
13.5 | 1.883 | 0.02691 | -0.193 | 69.991
14 | 1.857 | 0.02853 | -0.192 | 65.085
14.5 | 1.826 | 0.03012 | -0.191 | 60.642
15 | 1.791 | 0.03199 | -0.191 | 55.984
15.5 | 1.752 | 0.03394 | -0.19 | 51.625
16 | 1.71 | 0.03615 | -0.189 | 47.3
16.5 | 1.665 | 0.03858 | -0.188 | 43.141

## 74. Re 5M Mach 0.00 (2)
BIGFOIL.COM POLAR EXPORT
Joukowsky 11.00% thick 7.00% camber
Joukowsky 11.00% thick 7.00% camber |  |  |  | Cl Max: | 2.1309 | at alpha= | 18.5 | deg
XFOIL ncrit=9 |  |  |  | L/D Max: | 205.754 | at alpha= | 3 | deg
Re: | 5000000 |  |  | Cd Min: | 0.21592 | at alpha= | -20 | deg
Mach: | 0 |  |  | Cl=0 at alpha= | -7.8378 | deg
|  |  |  | @ Cl=0.1, Cd= | 0.0062473
|  |  |  | @ Cl=0.4, Cd= | 0.00542
|  |  |  | @ Cl=0.6, Cd= | 0.0051647
alpha (deg) | Cl | Cd | Cm | Cl/Cd
-20 | -0.4124 | 0.21592 | -0.0264 | -1.91
-19.5 | -0.406 | 0.20538 | -0.0298 | -1.9768
-19 | -0.3897 | 0.20074 | -0.0324 | -1.9413
-17.5 | -0.4463 | 0.14985 | -0.0529 | -2.9783
-17 | -0.4498 | 0.13755 | -0.0612 | -3.2701
-16.5 | -0.4637 | 0.12362 | -0.0707 | -3.751
-16 | -0.4732 | 0.11245 | -0.0779 | -4.2081
-15.5 | -0.4799 | 0.1014 | -0.0863 | -4.7327
-15 | -0.8164 | 0.01929 | -0.1872 | -42.3224
-14.5 | -0.7664 | 0.01658 | -0.1915 | -46.2244
-14 | -0.7129 | 0.01502 | -0.1938 | -47.4634
-13.5 | -0.6578 | 0.01382 | -0.1955 | -47.5977
-12.5 | -0.5453 | 0.01128 | -0.1989 | -48.3422
-12 | -0.488 | 0.01052 | -0.2 | -46.3878
-11.5 | -0.4301 | 0.00989 | -0.2009 | -43.4884
-11 | -0.3719 | 0.00937 | -0.2017 | -39.6905
-10.5 | -0.3135 | 0.00875 | -0.2026 | -35.8286
-10 | -0.2547 | 0.00821 | -0.2034 | -31.0231
-9.5 | -0.196 | 0.00782 | -0.2041 | -25.0639
-9 | -0.1372 | 0.0075 | -0.2047 | -18.2933
-8.5 | -0.078 | 0.00706 | -0.2055 | -11.0482
-8 | -0.0192 | 0.00679 | -0.206 | -2.8277
-7.5 | 0.04 | 0.0065 | -0.2066 | 6.1538
-7 | 0.0992 | 0.00625 | -0.2072 | 15.872
-6.5 | 0.1581 | 0.00605 | -0.2077 | 26.1322
-6 | 0.2172 | 0.00587 | -0.2082 | 37.0017
-5.5 | 0.2764 | 0.00568 | -0.2087 | 48.662
-5 | 0.3352 | 0.00555 | -0.2092 | 60.3964
-4.5 | 0.3941 | 0.00543 | -0.2096 | 72.5783
-4 | 0.453 | 0.00533 | -0.21 | 84.9906
-3.5 | 0.5117 | 0.00524 | -0.2104 | 97.6527
-3 | 0.5703 | 0.00518 | -0.2108 | 110.0965
-2.5 | 0.6286 | 0.00515 | -0.2112 | 122.0583
-2 | 0.687 | 0.00511 | -0.2115 | 134.4423
-1.5 | 0.7452 | 0.0051 | -0.2118 | 146.1176
-1 | 0.8031 | 0.00512 | -0.2121 | 156.8555
-0.5 | 0.8609 | 0.00515 | -0.2124 | 167.165
0 | 0.9183 | 0.0052 | -0.2126 | 176.5962
0.5 | 0.9755 | 0.00528 | -0.2128 | 184.7538
1 | 1.0323 | 0.00538 | -0.2129 | 191.8773
1.5 | 1.0888 | 0.0055 | -0.213 | 197.9636
2 | 1.1447 | 0.00567 | -0.2129 | 201.8871
2.5 | 1.2002 | 0.00587 | -0.2129 | 204.4634
3 | 1.2551 | 0.0061 | -0.2127 | 205.7541
3.5 | 1.3088 | 0.00641 | -0.2123 | 204.181
4 | 1.3609 | 0.00684 | -0.2117 | 198.962
4.5 | 1.412 | 0.00733 | -0.211 | 192.633
5 | 1.4615 | 0.00792 | -0.21 | 184.5328
5.5 | 1.5095 | 0.00859 | -0.2087 | 175.7276
6 | 1.5561 | 0.00932 | -0.2073 | 166.9635
6.5 | 1.5984 | 0.00984 | -0.2051 | 162.439
7 | 1.6403 | 0.01081 | -0.2027 | 151.7391
7.5 | 1.6807 | 0.01176 | -0.2001 | 142.9167
8 | 1.7201 | 0.01265 | -0.1973 | 135.9763
8.5 | 1.7555 | 0.01349 | -0.1938 | 130.1334
9 | 1.7833 | 0.01435 | -0.1888 | 124.2718
9.5 | 1.8127 | 0.01529 | -0.1844 | 118.5546
10 | 1.842 | 0.01634 | -0.1802 | 112.7295
10.5 | 1.8705 | 0.01753 | -0.1761 | 106.7028
11 | 1.899 | 0.0188 | -0.1723 | 101.0106
11.5 | 1.9259 | 0.02026 | -0.1684 | 95.0592
12 | 1.95 | 0.02198 | -0.1645 | 88.717
12.5 | 1.9753 | 0.02373 | -0.1609 | 83.2406
13 | 1.9964 | 0.0259 | -0.1572 | 77.0811
13.5 | 2.0189 | 0.02806 | -0.1538 | 71.9494
14 | 2.0375 | 0.03068 | -0.1504 | 66.4113
14.5 | 2.0547 | 0.03356 | -0.1472 | 61.2247
15 | 2.072 | 0.03659 | -0.1443 | 56.6275
15.5 | 2.0864 | 0.04008 | -0.1415 | 52.0559
16 | 2.0975 | 0.0441 | -0.1389 | 47.5624
16.5 | 2.1089 | 0.04829 | -0.1367 | 43.6716
17 | 2.1193 | 0.05273 | -0.1349 | 40.1915
17.5 | 2.1275 | 0.05764 | -0.1333 | 36.9101
18 | 2.1305 | 0.06342 | -0.132 | 33.5935
18.5 | 2.1309 | 0.06975 | -0.1311 | 30.5505
19 | 2.1295 | 0.07658 | -0.1306 | 27.8075
19.5 | 2.1302 | 0.08323 | -0.1306 | 25.5941
20 | 2.127 | 0.09066 | -0.1311 | 23.4613

## 75. Re 5M Mach 0.10 (1)
BIGFOIL.COM POLAR EXPORT
Joukowsky 11.00% thick 7.00% camber
Joukowsky 11.00% thick 7.00% camber |  |  |  | Cl Max: | 1.925 | at alpha= | 11 | deg
JavaFoil+Calcfoil stall+Eppler ext transition |  |  |  | L/D Max: | 167.684 | at alpha= | 5.5 | deg
Re: | 5000000 |  |  | Cd Min: | 0.00332 | at alpha= | -7.5 | deg
Mach: | 0.1 |  |  | Cl=0 at alpha= | -8.1078 | deg
|  |  |  | @ Cl=0.1, Cd= | 0.0033505
|  |  |  | @ Cl=0.4, Cd= | 0.0037895
|  |  |  | @ Cl=0.6, Cd= | 0.0044372
alpha (deg) | Cl | Cd | Cm | Cl/Cd
-20 | -0.444 | 0.16434 | -0.104 | -2.7
-19.5 | -0.452 | 0.15757 | -0.105 | -2.869
-19 | -0.459 | 0.14965 | -0.106 | -3.069
-18.5 | -0.465 | 0.14153 | -0.107 | -3.286
-18 | -0.469 | 0.13488 | -0.108 | -3.48
-17.5 | -0.472 | 0.12718 | -0.11 | -3.709
-17 | -0.472 | 0.12025 | -0.111 | -3.925
-16.5 | -0.47 | 0.1131 | -0.113 | -4.156
-16 | -0.465 | 0.1067 | -0.114 | -4.362
-15.5 | -0.458 | 0.10028 | -0.116 | -4.569
-15 | -0.448 | 0.09429 | -0.118 | -4.75
-14.5 | -0.434 | 0.08808 | -0.12 | -4.933
-14 | -0.417 | 0.08256 | -0.122 | -5.049
-13.5 | -0.396 | 0.07733 | -0.124 | -5.123
-13 | -0.373 | 0.0707 | -0.128 | -5.282
-12.5 | -0.347 | 0.06513 | -0.131 | -5.331
-12 | -0.318 | 0.06 | -0.134 | -5.297
-11.5 | -0.286 | 0.05457 | -0.138 | -5.238
-11 | -0.251 | 0.04923 | -0.142 | -5.103
-10.5 | -0.214 | 0.04348 | -0.147 | -4.924
-10 | -0.175 | 0.03755 | -0.152 | -4.648
-9.5 | -0.132 | 0.03227 | -0.157 | -4.094
-9 | -0.087 | 0.02632 | -0.163 | -3.316
-8.5 | -0.04 | 0.02067 | -0.17 | -1.919
-8 | 0.011 | 0.01384 | -0.179 | 0.808
-7.5 | 0.07 | 0.00332 | -0.2 | 21.131
-7 | 0.129 | 0.00338 | -0.2 | 38.251
-6.5 | 0.189 | 0.00344 | -0.2 | 54.853
-6 | 0.249 | 0.00363 | -0.2 | 68.61
-5.5 | 0.31 | 0.00372 | -0.2 | 83.135
-5 | 0.37 | 0.00376 | -0.201 | 98.535
-4.5 | 0.431 | 0.00382 | -0.201 | 112.836
-4 | 0.492 | 0.00403 | -0.201 | 121.976
-3.5 | 0.553 | 0.00421 | -0.201 | 131.251
-3 | 0.613 | 0.0045 | -0.201 | 136.322
-2.5 | 0.674 | 0.00478 | -0.201 | 141.004
-2 | 0.736 | 0.00517 | -0.201 | 142.296
-1.5 | 0.796 | 0.00573 | -0.201 | 138.782
-1 | 0.855 | 0.00675 | -0.201 | 126.708
-0.5 | 0.915 | 0.00719 | -0.201 | 127.247
0 | 0.971 | 0.00769 | -0.201 | 126.334
0.5 | 1.03 | 0.00821 | -0.201 | 125.421
1 | 1.088 | 0.00825 | -0.201 | 131.891
1.5 | 1.147 | 0.00829 | -0.201 | 138.283
2 | 1.205 | 0.00819 | -0.201 | 147.161
2.5 | 1.262 | 0.00858 | -0.201 | 147.09
3 | 1.32 | 0.00899 | -0.201 | 146.838
3.5 | 1.377 | 0.00873 | -0.201 | 157.712
4 | 1.434 | 0.00915 | -0.201 | 156.734
4.5 | 1.489 | 0.00905 | -0.201 | 164.414
5 | 1.542 | 0.00953 | -0.201 | 161.797
5.5 | 1.593 | 0.0095 | -0.201 | 167.684
6 | 1.642 | 0.01103 | -0.201 | 148.931
6.5 | 1.689 | 0.01142 | -0.2 | 147.93
7 | 1.732 | 0.01263 | -0.2 | 137.087
7.5 | 1.771 | 0.01421 | -0.2 | 124.634
8 | 1.807 | 0.01539 | -0.199 | 117.439
8.5 | 1.839 | 0.01637 | -0.199 | 112.365
9 | 1.867 | 0.01732 | -0.198 | 107.798
9.5 | 1.89 | 0.01824 | -0.198 | 103.606
10 | 1.908 | 0.01917 | -0.198 | 99.511
10.5 | 1.919 | 0.02015 | -0.197 | 95.225
11 | 1.925 | 0.02119 | -0.197 | 90.847
11.5 | 1.925 | 0.02228 | -0.196 | 86.384
12 | 1.92 | 0.02347 | -0.196 | 81.792
12.5 | 1.908 | 0.02475 | -0.195 | 77.122
13 | 1.889 | 0.02608 | -0.194 | 72.445
13.5 | 1.864 | 0.02756 | -0.194 | 67.63
14 | 1.833 | 0.02922 | -0.193 | 62.733
14.5 | 1.797 | 0.031 | -0.192 | 57.984
15 | 1.757 | 0.03298 | -0.191 | 53.269
15.5 | 1.712 | 0.03512 | -0.19 | 48.749
16 | 1.664 | 0.0375 | -0.189 | 44.377

## 76. Re 5M Mach 0.10 (2)
BIGFOIL.COM POLAR EXPORT
Joukowsky 11.00% thick 7.00% camber
Joukowsky 11.00% thick 7.00% camber |  |  |  | Cl Max: | 2.1234 | at alpha= | 18 | deg
XFOIL ncrit=9 |  |  |  | L/D Max: | 205.971 | at alpha= | 3 | deg
Re: | 5000000 |  |  | Cd Min: | 0.14453 | at alpha= | -17 | deg
Mach: | 0.1 |  |  | Cl=0 at alpha= | -7.8219 | deg
|  |  |  | @ Cl=0.1, Cd= | 0.0062843
|  |  |  | @ Cl=0.4, Cd= | 0.0054522
|  |  |  | @ Cl=0.6, Cd= | 0.0051818
alpha (deg) | Cl | Cd | Cm | Cl/Cd
-17 | -0.4201 | 0.14453 | -0.0589 | -2.9067
-16.5 | -0.438 | 0.12925 | -0.0687 | -3.3888
-16 | -0.4469 | 0.11808 | -0.0756 | -3.7847
-15.5 | -0.4521 | 0.10704 | -0.0837 | -4.2237
-15 | -0.4533 | 0.09559 | -0.0942 | -4.7421
-14.5 | -0.7762 | 0.0192 | -0.1897 | -40.4271
-14 | -0.7241 | 0.01633 | -0.1943 | -44.3417
-13.5 | -0.6687 | 0.0147 | -0.1966 | -45.4898
-13 | -0.6124 | 0.01339 | -0.1983 | -45.7356
-12.5 | -0.5548 | 0.01184 | -0.2003 | -46.8581
-12 | -0.4966 | 0.0109 | -0.2015 | -45.5596
-11.5 | -0.4378 | 0.01017 | -0.2024 | -43.0482
-11 | -0.3787 | 0.00957 | -0.2032 | -39.5716
-10.5 | -0.3197 | 0.00904 | -0.2039 | -35.365
-10 | -0.2598 | 0.00837 | -0.2049 | -31.0394
-9.5 | -0.2003 | 0.00793 | -0.2055 | -25.2585
-9 | -0.1407 | 0.00758 | -0.2061 | -18.562
-8.5 | -0.0808 | 0.00715 | -0.2068 | -11.3007
-8 | -0.0213 | 0.00684 | -0.2073 | -3.114
-7.5 | 0.0385 | 0.00657 | -0.2078 | 5.86
-7 | 0.0983 | 0.00629 | -0.2084 | 15.628
-6.5 | 0.1578 | 0.00609 | -0.2089 | 25.9113
-6 | 0.2175 | 0.00589 | -0.2094 | 36.927
-5.5 | 0.2771 | 0.0057 | -0.2099 | 48.614
-5 | 0.3365 | 0.00557 | -0.2103 | 60.4129
-4.5 | 0.3958 | 0.00546 | -0.2107 | 72.4908
-4 | 0.4551 | 0.00535 | -0.2111 | 85.0654
-3.5 | 0.5143 | 0.00526 | -0.2115 | 97.7757
-3 | 0.5733 | 0.0052 | -0.2119 | 110.25
-2.5 | 0.632 | 0.00516 | -0.2123 | 122.4806
-2 | 0.6908 | 0.00513 | -0.2126 | 134.6589
-1.5 | 0.7494 | 0.00512 | -0.2129 | 146.3672
-1 | 0.8077 | 0.00514 | -0.2132 | 157.1401
-0.5 | 0.8658 | 0.00516 | -0.2135 | 167.7907
0 | 0.9237 | 0.00522 | -0.2137 | 176.954
0.5 | 0.9812 | 0.0053 | -0.2138 | 185.1321
1 | 1.0384 | 0.0054 | -0.214 | 192.2963
1.5 | 1.0953 | 0.00553 | -0.214 | 198.0651
2 | 1.1515 | 0.0057 | -0.214 | 202.0175
2.5 | 1.2074 | 0.00589 | -0.2139 | 204.9915
3 | 1.2626 | 0.00613 | -0.2137 | 205.9706
3.5 | 1.3168 | 0.00644 | -0.2133 | 204.472
4 | 1.3692 | 0.00688 | -0.2126 | 199.0116
4.5 | 1.4206 | 0.00737 | -0.2118 | 192.7544
5 | 1.4704 | 0.00796 | -0.2108 | 184.7236
5.5 | 1.5185 | 0.00865 | -0.2094 | 175.5491
6 | 1.565 | 0.0094 | -0.2079 | 166.4894
6.5 | 1.6071 | 0.00996 | -0.2055 | 161.3554
7 | 1.6486 | 0.01095 | -0.203 | 150.5571
7.5 | 1.689 | 0.01189 | -0.2002 | 142.0521
8 | 1.7277 | 0.0128 | -0.1972 | 134.9766
8.5 | 1.7587 | 0.01366 | -0.1926 | 128.7482
9 | 1.7873 | 0.01458 | -0.1877 | 122.5857
9.5 | 1.8169 | 0.01558 | -0.1833 | 116.6175
10 | 1.8461 | 0.01671 | -0.179 | 110.4788
10.5 | 1.8744 | 0.01798 | -0.1749 | 104.2492
11 | 1.9023 | 0.01938 | -0.1709 | 98.1579
11.5 | 1.9294 | 0.02091 | -0.167 | 92.2716
12 | 1.9542 | 0.0227 | -0.1632 | 86.0881
12.5 | 1.9787 | 0.02462 | -0.1595 | 80.3696
13 | 2 | 0.02689 | -0.1557 | 74.3771
13.5 | 2.0213 | 0.02927 | -0.1523 | 69.0571
14 | 2.0382 | 0.03218 | -0.1487 | 63.3375
14.5 | 2.0569 | 0.03509 | -0.1457 | 58.6178
15 | 2.0733 | 0.0384 | -0.1428 | 53.9922
15.5 | 2.0855 | 0.0423 | -0.14 | 49.3026
16 | 2.0966 | 0.04653 | -0.1375 | 45.0591
16.5 | 2.1087 | 0.05084 | -0.1355 | 41.4772
17 | 2.1169 | 0.05578 | -0.1337 | 37.9509
17.5 | 2.123 | 0.06119 | -0.1322 | 34.6952
18 | 2.1234 | 0.06757 | -0.1311 | 31.4252
18.5 | 2.1232 | 0.07425 | -0.1305 | 28.5953
19 | 2.123 | 0.08117 | -0.1303 | 26.155
19.5 | 2.1219 | 0.08832 | -0.1305 | 24.0251
20 | 2.1159 | 0.09645 | -0.1314 | 21.9378

## 77. Re 5M Mach 0.25 (1)
BIGFOIL.COM POLAR EXPORT
Joukowsky 11.00% thick 7.00% camber
Joukowsky 11.00% thick 7.00% camber |  |  |  | Cl Max: | 1.909 | at alpha= | 10 | deg
JavaFoil+Calcfoil stall+Eppler ext transition |  |  |  | L/D Max: | 167.611 | at alpha= | 5 | deg
Re: | 5000000 |  |  | Cd Min: | 0.0034 | at alpha= | -7 | deg
Mach: | 0.25 |  |  | Cl=0 at alpha= | -8.11 | deg
|  |  |  | @ Cl=0.1, Cd= | 0.0086919
|  |  |  | @ Cl=0.4, Cd= | 0.0038149
|  |  |  | @ Cl=0.6, Cd= | 0.0043797
alpha (deg) | Cl | Cd | Cm | Cl/Cd
-19.5 | -0.068 | 0.17889 | -0.101 | -0.381
-19 | -0.065 | 0.174 | -0.1 | -0.375
-18.5 | -0.16 | 0.16986 | -0.099 | -0.94
-18 | -0.205 | 0.15826 | -0.1 | -1.294
-17.5 | -0.241 | 0.14925 | -0.101 | -1.614
-17 | -0.271 | 0.13941 | -0.101 | -1.946
-16.5 | -0.297 | 0.13209 | -0.101 | -2.247
-16 | -0.318 | 0.12328 | -0.103 | -2.579
-15.5 | -0.334 | 0.11526 | -0.105 | -2.899
-15 | -0.345 | 0.10746 | -0.108 | -3.215
-14.5 | -0.351 | 0.10027 | -0.11 | -3.5
-14 | -0.35 | 0.09275 | -0.113 | -3.774
-13.5 | -0.344 | 0.08595 | -0.117 | -4.002
-13 | -0.333 | 0.07958 | -0.12 | -4.181
-12.5 | -0.317 | 0.0731 | -0.124 | -4.334
-12 | -0.296 | 0.06802 | -0.126 | -4.346
-11.5 | -0.27 | 0.0618 | -0.131 | -4.376
-11 | -0.241 | 0.05618 | -0.136 | -4.286
-10.5 | -0.207 | 0.05033 | -0.141 | -4.122
-10 | -0.17 | 0.04478 | -0.146 | -3.801
-9.5 | -0.13 | 0.03835 | -0.153 | -3.389
-9 | -0.086 | 0.03243 | -0.159 | -2.659
-8.5 | -0.039 | 0.02646 | -0.166 | -1.484
-8 | 0.011 | 0.02068 | -0.173 | 0.532
-7.5 | 0.065 | 0.01448 | -0.182 | 4.497
-7 | 0.132 | 0.0034 | -0.206 | 38.796
-6.5 | 0.193 | 0.0035 | -0.206 | 55.196
-6 | 0.255 | 0.00353 | -0.206 | 72.173
-5.5 | 0.317 | 0.00374 | -0.206 | 84.786
-5 | 0.38 | 0.00378 | -0.206 | 100.473
-4.5 | 0.443 | 0.00389 | -0.206 | 113.798
-4 | 0.505 | 0.00406 | -0.206 | 124.322
-3.5 | 0.568 | 0.00423 | -0.206 | 134.238
-3 | 0.63 | 0.00452 | -0.207 | 139.293
-2.5 | 0.692 | 0.00488 | -0.207 | 141.87
-2 | 0.756 | 0.00524 | -0.207 | 144.359
-1.5 | 0.818 | 0.00581 | -0.207 | 140.794
-1 | 0.879 | 0.00689 | -0.207 | 127.521
-0.5 | 0.941 | 0.00736 | -0.207 | 127.824
0 | 0.998 | 0.00789 | -0.207 | 126.454
0.5 | 1.058 | 0.00845 | -0.207 | 125.188
1 | 1.118 | 0.0085 | -0.207 | 131.582
1.5 | 1.178 | 0.00856 | -0.207 | 137.618
2 | 1.237 | 0.00845 | -0.207 | 146.411
2.5 | 1.296 | 0.00888 | -0.207 | 145.928
3 | 1.355 | 0.00879 | -0.207 | 154.254
3.5 | 1.414 | 0.00908 | -0.207 | 155.76
4 | 1.471 | 0.00895 | -0.207 | 164.406
4.5 | 1.527 | 0.00947 | -0.206 | 161.279
5 | 1.581 | 0.00944 | -0.206 | 167.611
5.5 | 1.633 | 0.01091 | -0.206 | 149.705
6 | 1.682 | 0.01167 | -0.206 | 144.097
6.5 | 1.727 | 0.01223 | -0.206 | 141.257
7 | 1.769 | 0.01374 | -0.205 | 128.779
7.5 | 1.805 | 0.01545 | -0.205 | 116.86
8 | 1.839 | 0.01661 | -0.204 | 110.708
8.5 | 1.865 | 0.01766 | -0.204 | 105.637
9 | 1.887 | 0.0187 | -0.203 | 100.886
9.5 | 1.902 | 0.01979 | -0.203 | 96.128
10 | 1.909 | 0.02094 | -0.202 | 91.151
10.5 | 1.907 | 0.02211 | -0.202 | 86.256
11 | 1.896 | 0.02337 | -0.201 | 81.148
11.5 | 1.877 | 0.02476 | -0.201 | 75.799
12 | 1.849 | 0.02631 | -0.2 | 70.273
12.5 | 1.811 | 0.028 | -0.199 | 64.676
13 | 1.761 | 0.02985 | -0.198 | 58.993
13.5 | 1.7 | 0.03191 | -0.198 | 53.278
14 | 1.63 | 0.03426 | -0.197 | 47.564
14.5 | 1.55 | 0.03701 | -0.195 | 41.888
15 | 1.463 | 0.04039 | -0.194 | 36.218

## 78. Re 5M Mach 0.25 (2)
BIGFOIL.COM POLAR EXPORT
Joukowsky 11.00% thick 7.00% camber
Joukowsky 11.00% thick 7.00% camber |  |  |  | Cl Max: | 2.0931 | at alpha= | 16.5 | deg
XFOIL ncrit=9 |  |  |  | L/D Max: | 207.226 | at alpha= | 2.5 | deg
Re: | 5000000 |  |  | Cd Min: | 0.17758 | at alpha= | -17 | deg
Mach: | 0.25 |  |  | Cl=0 at alpha= | -7.7299 | deg
|  |  |  | @ Cl=0.1, Cd= | 0.0065267
|  |  |  | @ Cl=0.4, Cd= | 0.0055713
|  |  |  | @ Cl=0.6, Cd= | 0.0052733
alpha (deg) | Cl | Cd | Cm | Cl/Cd
-17 | -0.2997 | 0.17758 | -0.0538 | -1.6877
-16.5 | -0.289 | 0.16731 | -0.0584 | -1.7273
-16 | -0.2714 | 0.15904 | -0.0638 | -1.7065
-15.5 | -0.2444 | 0.15196 | -0.0702 | -1.6083
-15 | -0.271 | 0.13163 | -0.0801 | -2.0588
-14 | -0.3155 | 0.09608 | -0.1084 | -3.2837
-13.5 | -0.3133 | 0.08002 | -0.129 | -3.9153
-13 | -0.3277 | 0.06427 | -0.1493 | -5.0988
-12.5 | -0.4126 | 0.04987 | -0.1586 | -8.2735
-12 | -0.5464 | 0.01616 | -0.205 | -33.8119
-11.5 | -0.4842 | 0.01312 | -0.2094 | -36.9055
-11 | -0.4197 | 0.01146 | -0.2112 | -36.623
-10.5 | -0.3554 | 0.01042 | -0.212 | -34.1075
-10 | -0.291 | 0.00965 | -0.2125 | -30.1554
-9.5 | -0.2263 | 0.0088 | -0.2133 | -25.7159
-9 | -0.1621 | 0.00817 | -0.2137 | -19.8409
-8.5 | -0.098 | 0.00771 | -0.2141 | -12.7108
-8 | -0.0342 | 0.00724 | -0.2145 | -4.7238
-7.5 | 0.0291 | 0.00689 | -0.2148 | 4.2235
-7 | 0.0925 | 0.00656 | -0.2152 | 14.1006
-6.5 | 0.1555 | 0.00628 | -0.2155 | 24.7611
-6 | 0.2181 | 0.00606 | -0.2158 | 35.9901
-5.5 | 0.2806 | 0.00587 | -0.2162 | 47.8024
-5 | 0.343 | 0.0057 | -0.2166 | 60.1754
-4.5 | 0.405 | 0.00556 | -0.2169 | 72.8417
-4 | 0.4666 | 0.00545 | -0.2172 | 85.6147
-3.5 | 0.5283 | 0.00535 | -0.2176 | 98.7477
-3 | 0.5898 | 0.00528 | -0.2179 | 111.7045
-2.5 | 0.6509 | 0.00524 | -0.2183 | 124.2176
-2 | 0.7117 | 0.00521 | -0.2186 | 136.6027
-1.5 | 0.7724 | 0.00521 | -0.2189 | 148.2534
-1 | 0.8328 | 0.00523 | -0.2191 | 159.2352
-0.5 | 0.893 | 0.00527 | -0.2194 | 169.4497
0 | 0.953 | 0.00532 | -0.2196 | 179.1353
0.5 | 1.0126 | 0.00541 | -0.2197 | 187.1719
1 | 1.0719 | 0.00552 | -0.2198 | 194.1848
1.5 | 1.1307 | 0.00567 | -0.2197 | 199.418
2 | 1.1894 | 0.00583 | -0.2197 | 204.0137
2.5 | 1.2475 | 0.00602 | -0.2195 | 207.2259
3 | 1.3044 | 0.00631 | -0.2191 | 206.7195
3.5 | 1.3606 | 0.00662 | -0.2186 | 205.5287
4 | 1.415 | 0.00707 | -0.2177 | 200.1414
4.5 | 1.4677 | 0.00761 | -0.2166 | 192.8647
5 | 1.5187 | 0.00824 | -0.2151 | 184.3083
5.5 | 1.5671 | 0.00901 | -0.2132 | 173.929
6 | 1.6126 | 0.0099 | -0.2108 | 162.8889
6.5 | 1.6541 | 0.01052 | -0.2076 | 157.2338
7 | 1.6924 | 0.01163 | -0.2038 | 145.5202
7.5 | 1.7243 | 0.01264 | -0.1986 | 136.4161
8 | 1.7511 | 0.01373 | -0.1926 | 127.5382
8.5 | 1.7795 | 0.01493 | -0.1872 | 119.1896
9 | 1.8099 | 0.01619 | -0.1824 | 111.7912
9.5 | 1.8398 | 0.01759 | -0.1778 | 104.5935
10 | 1.8682 | 0.01918 | -0.1732 | 97.4035
10.5 | 1.8964 | 0.02092 | -0.1688 | 90.6501
11 | 1.9233 | 0.02287 | -0.1645 | 84.0971
11.5 | 1.9477 | 0.02514 | -0.1602 | 77.4741
12 | 1.972 | 0.02757 | -0.1562 | 71.527
12.5 | 1.9929 | 0.03041 | -0.1522 | 65.5344
13 | 2.0136 | 0.03348 | -0.1486 | 60.1434
13.5 | 2.03 | 0.03713 | -0.145 | 54.6728
14 | 2.0478 | 0.04089 | -0.1419 | 50.0807
14.5 | 2.0616 | 0.04525 | -0.1389 | 45.5602
15 | 2.071 | 0.05036 | -0.1363 | 41.1239
15.5 | 2.0829 | 0.05539 | -0.1341 | 37.6043
16 | 2.0894 | 0.06132 | -0.1323 | 34.0737
16.5 | 2.0931 | 0.06783 | -0.1309 | 30.858
17 | 2.0898 | 0.07555 | -0.1301 | 27.6612
17.5 | 2.089 | 0.08321 | -0.1299 | 25.1052
18 | 2.0867 | 0.09127 | -0.1301 | 22.8629
18.5 | 2.0795 | 0.10027 | -0.1311 | 20.739
19 | 2.0701 | 0.10971 | -0.1327 | 18.8688
19.5 | 2.0603 | 0.11934 | -0.135 | 17.2641
20 | 2.0457 | 0.12983 | -0.1383 | 15.7568

## 79. Re 5M Mach 0.50 (1)
BIGFOIL.COM POLAR EXPORT
Joukowsky 11.00% thick 7.00% camber
Joukowsky 11.00% thick 7.00% camber |  |  |  | Cl Max: | 1.892 | at alpha= | 7.5 | deg
JavaFoil+Calcfoil stall+Eppler ext transition |  |  |  | L/D Max: | 163.937 | at alpha= | 2.5 | deg
Re: | 5000000 |  |  | Cd Min: | 0.00383 | at alpha= | -5 | deg
Mach: | 0.5 |  |  | Cl=0 at alpha= | -8.1452 | deg
|  |  |  | @ Cl=0.1, Cd= | 0.033418
|  |  |  | @ Cl=0.4, Cd= | 0.0051539
|  |  |  | @ Cl=0.6, Cd= | 0.004311
alpha (deg) | Cl | Cd | Cm | Cl/Cd
-20 | -1.333 | 0.14218 | -0.131 | -9.378
-19.5 | -1.276 | 0.1507 | -0.128 | -8.468
-19 | -1.221 | 0.1368 | -0.129 | -8.927
-18.5 | -1.166 | 0.12908 | -0.13 | -9.035
-18 | -1.108 | 0.14011 | -0.126 | -7.907
-17.5 | -0.554 | 0.12528 | -0.126 | -4.419
-17 | -0.524 | 0.11634 | -0.128 | -4.501
-16.5 | -0.493 | 0.12779 | -0.125 | -3.855
-16 | -0.462 | 0.11408 | -0.124 | -4.053
-15.5 | -0.433 | 0.10397 | -0.126 | -4.161
-15 | -0.402 | 0.11251 | -0.122 | -3.573
-14.5 | -0.372 | 0.10032 | -0.122 | -3.711
-14 | -0.343 | 0.09065 | -0.126 | -3.785
-13.5 | -0.312 | 0.09739 | -0.118 | -3.207
-13 | -0.283 | 0.08598 | -0.121 | -3.295
-12.5 | -0.254 | 0.0784 | -0.126 | -3.246
-12 | -0.224 | 0.08216 | -0.116 | -2.728
-11.5 | -0.196 | 0.07304 | -0.123 | -2.678
-11 | -0.166 | 0.07409 | -0.115 | -2.24
-10.5 | -0.137 | 0.06664 | -0.12 | -2.06
-10 | -0.108 | 0.06692 | -0.114 | -1.616
-9.5 | -0.08 | 0.06037 | -0.12 | -1.319
-9 | -0.051 | 0.0592 | -0.116 | -0.86
-8.5 | -0.022 | 0.05574 | -0.118 | -0.402
-8 | 0.009 | 0.04936 | -0.131 | 0.182
-7.5 | 0.059 | 0.03901 | -0.155 | 1.518
-7 | 0.117 | 0.0311 | -0.17 | 3.75
-6.5 | 0.18 | 0.02322 | -0.184 | 7.742
-6 | 0.248 | 0.01632 | -0.197 | 15.207
-5.5 | 0.329 | 0.00963 | -0.215 | 34.16
-5 | 0.421 | 0.00383 | -0.23 | 109.802
-4.5 | 0.492 | 0.00411 | -0.231 | 119.568
-4 | 0.563 | 0.0042 | -0.231 | 133.933
-3.5 | 0.633 | 0.00441 | -0.231 | 143.532
-3 | 0.703 | 0.00464 | -0.231 | 151.619
-2.5 | 0.773 | 0.00506 | -0.231 | 152.926
-2 | 0.845 | 0.00556 | -0.231 | 151.917
-1.5 | 0.914 | 0.00608 | -0.231 | 150.226
-1 | 0.983 | 0.00758 | -0.231 | 129.699
-0.5 | 1.052 | 0.00821 | -0.231 | 128.126
0 | 1.113 | 0.00896 | -0.231 | 124.293
0.5 | 1.18 | 0.00913 | -0.231 | 129.252
1 | 1.246 | 0.0092 | -0.231 | 135.533
1.5 | 1.312 | 0.00885 | -0.231 | 148.336
2 | 1.378 | 0.0088 | -0.231 | 156.607
2.5 | 1.443 | 0.0088 | -0.231 | 163.937
3 | 1.507 | 0.00929 | -0.231 | 162.233
3.5 | 1.57 | 0.01045 | -0.231 | 150.258
4 | 1.633 | 0.01111 | -0.23 | 146.903
4.5 | 1.692 | 0.0119 | -0.23 | 142.197
5 | 1.746 | 0.01283 | -0.23 | 136.105
5.5 | 1.795 | 0.014 | -0.229 | 128.235
6 | 1.838 | 0.01563 | -0.229 | 117.552
6.5 | 1.869 | 0.01787 | -0.228 | 104.608
7 | 1.889 | 0.02025 | -0.227 | 93.318
7.5 | 1.892 | 0.02218 | -0.226 | 85.307
8 | 1.868 | 0.02421 | -0.226 | 77.169
8.5 | 1.785 | 0.02661 | -0.225 | 67.083
9 | 1.529 | 0.0301 | -0.224 | 50.792
9.5 | 1.123 | 0.03231 | -0.223 | 34.755
10 | 1.148 | 0.03469 | -0.222 | 33.104
10.5 | 0.981 | 0.08351 | -0.1 | 11.745
11 | 1.198 | 0.03933 | -0.219 | 30.448
11.5 | 1.223 | 0.04116 | -0.218 | 29.711
12 | 1.247 | 0.0433 | -0.217 | 28.807
12.5 | 1.273 | 0.045 | -0.216 | 28.291

## 80. Re 5M Mach 0.50 (2)
BIGFOIL.COM POLAR EXPORT
Joukowsky 11.00% thick 7.00% camber
Joukowsky 11.00% thick 7.00% camber |  |  |  | Cl Max: | 2.0139 | at alpha= | 12 | deg
XFOIL ncrit=9 |  |  |  | L/D Max: | 209.265 | at alpha= | 2.5 | deg
Re: | 5000000 |  |  | Cd Min: | 0.23704 | at alpha= | -20 | deg
Mach: | 0.5 |  |  | Cl=0 at alpha= | -7.2289 | deg
|  |  |  | @ Cl=0.1, Cd= | 0.00843
|  |  |  | @ Cl=0.4, Cd= | 0.0062158
|  |  |  | @ Cl=0.6, Cd= | 0.0057639
alpha (deg) | Cl | Cd | Cm | Cl/Cd
-20 | -0.4207 | 0.23704 | -0.0327 | -1.7748
-19.5 | -0.4023 | 0.23069 | -0.0357 | -1.7439
-19 | -0.3803 | 0.22313 | -0.0402 | -1.7044
-18.5 | -0.3497 | 0.21401 | -0.0477 | -1.634
-18 | -0.321 | 0.20405 | -0.0551 | -1.5731
-17.5 | -0.2976 | 0.19533 | -0.0605 | -1.5236
-17 | -0.2675 | 0.18753 | -0.0673 | -1.4264
-16.5 | -0.2339 | 0.17944 | -0.0751 | -1.3035
-16 | -0.1995 | 0.17075 | -0.0835 | -1.1684
-15.5 | -0.1642 | 0.16142 | -0.0928 | -1.0172
-15 | -0.1309 | 0.15083 | -0.1029 | -0.86786
-14.5 | -0.0899 | 0.14164 | -0.1139 | -0.63471
-14 | -0.0439 | 0.13403 | -0.1247 | -0.32754
-13.5 | -0.0172 | 0.12545 | -0.132 | -0.13711
-13 | -0.0044 | 0.11764 | -0.1356 | -0.037402
-12.5 | 0.0135 | 0.11157 | -0.1385 | 0.121
-12 | 0.0304 | 0.10551 | -0.1412 | 0.28812
-11.5 | 0.0352 | 0.09736 | -0.1448 | 0.36154
-11 | 0.0285 | 0.08784 | -0.1494 | 0.32445
-10.5 | 0.0472 | 0.08271 | -0.1518 | 0.57067
-10 | 0.0218 | 0.07181 | -0.1583 | 0.30358
-9.5 | -0.0027 | 0.06218 | -0.1647 | -0.043422
-9 | -0.0172 | 0.05451 | -0.1696 | -0.31554
-8.5 | -0.0364 | 0.04774 | -0.1724 | -0.76246
-8 | -0.0563 | 0.03963 | -0.181 | -1.4206
-7.5 | -0.0507 | 0.02205 | -0.2181 | -2.2993
-7 | 0.0428 | 0.00951 | -0.2441 | 4.5005
-6.5 | 0.1286 | 0.00789 | -0.2453 | 16.2991
-6 | 0.2095 | 0.0072 | -0.245 | 29.0972
-5.5 | 0.2882 | 0.00669 | -0.2448 | 43.0792
-5 | 0.3655 | 0.00633 | -0.2446 | 57.7409
-4.5 | 0.441 | 0.00608 | -0.2445 | 72.5329
-4 | 0.5152 | 0.0059 | -0.2444 | 87.322
-3.5 | 0.5883 | 0.00578 | -0.2444 | 101.782
-3 | 0.661 | 0.00568 | -0.2445 | 116.3732
-2.5 | 0.7328 | 0.00562 | -0.2447 | 130.3915
-2 | 0.804 | 0.00559 | -0.2448 | 143.8283
-1.5 | 0.8747 | 0.00559 | -0.245 | 156.4758
-1 | 0.9449 | 0.00563 | -0.2451 | 167.833
-0.5 | 1.0144 | 0.00571 | -0.2452 | 177.6532
0 | 1.0838 | 0.0058 | -0.2452 | 186.8621
0.5 | 1.1527 | 0.00593 | -0.2451 | 194.3845
1 | 1.2212 | 0.00609 | -0.2448 | 200.5255
1.5 | 1.2893 | 0.00628 | -0.2444 | 205.3025
2 | 1.3568 | 0.0065 | -0.2437 | 208.7385
2.5 | 1.423 | 0.0068 | -0.2427 | 209.2647
3 | 1.4885 | 0.00713 | -0.2414 | 208.7658
3.5 | 1.5522 | 0.00754 | -0.2396 | 205.8621
4 | 1.6126 | 0.00807 | -0.2371 | 199.8265
4.5 | 1.6661 | 0.00881 | -0.2332 | 189.1146
5 | 1.7082 | 0.00965 | -0.2271 | 177.0155
5.5 | 1.7407 | 0.0108 | -0.2194 | 161.1759
6 | 1.7685 | 0.01236 | -0.2114 | 143.0825
7 | 1.8116 | 0.01657 | -0.1955 | 109.3301
7.5 | 1.8306 | 0.01955 | -0.1879 | 93.6368
8 | 1.8517 | 0.02279 | -0.1812 | 81.2505
8.5 | 1.8764 | 0.02614 | -0.1752 | 71.7827
9 | 1.9009 | 0.02985 | -0.1696 | 63.6817
9.5 | 1.9275 | 0.03372 | -0.1645 | 57.1619
10 | 1.9515 | 0.03812 | -0.1597 | 51.1936
10.5 | 1.9741 | 0.04299 | -0.1552 | 45.92
11 | 1.9929 | 0.04851 | -0.151 | 41.0823
11.5 | 2.0083 | 0.05475 | -0.1472 | 36.6813
12 | 2.0139 | 0.06234 | -0.1439 | 32.3051
12.5 | 2.0091 | 0.07152 | -0.1415 | 28.0914
13 | 1.9898 | 0.08287 | -0.1405 | 24.0111
13.5 | 1.9618 | 0.09581 | -0.1412 | 20.4759
14 | 1.9295 | 0.10985 | -0.1437 | 17.5649
14.5 | 1.897 | 0.12438 | -0.1478 | 15.2516
15 | 1.8647 | 0.13932 | -0.1537 | 13.3843
15.5 | 1.8363 | 0.15417 | -0.1609 | 11.9109
16 | 1.8071 | 0.16958 | -0.1699 | 10.6563
16.5 | 1.7809 | 0.1851 | -0.1801 | 9.6213
17 | 1.7587 | 0.20053 | -0.191 | 8.7703

## 81. Re 6M Mach 0.00 (1)
BIGFOIL.COM POLAR EXPORT
Joukowsky 11.00% thick 7.00% camber
Joukowsky 11.00% thick 7.00% camber |  |  |  | Cl Max: | 1.932 | at alpha= | 11.5 | deg
JavaFoil+Calcfoil stall+Eppler ext transition |  |  |  | L/D Max: | 171.181 | at alpha= | 6 | deg
Re: | 6000000 |  |  | Cd Min: | 0.00327 | at alpha= | -7.5 | deg
Mach: | 0 |  |  | Cl=0 at alpha= | -8.1078 | deg
|  |  |  | @ Cl=0.1, Cd= | 0.0033005
|  |  |  | @ Cl=0.4, Cd= | 0.0037462
|  |  |  | @ Cl=0.6, Cd= | 0.0044117
alpha (deg) | Cl | Cd | Cm | Cl/Cd
-20 | -0.483 | 0.15958 | -0.107 | -3.026
-19.5 | -0.489 | 0.15161 | -0.108 | -3.223
-19 | -0.493 | 0.14393 | -0.109 | -3.425
-18.5 | -0.496 | 0.13688 | -0.11 | -3.623
-18 | -0.497 | 0.13002 | -0.111 | -3.824
-17.5 | -0.497 | 0.12275 | -0.113 | -4.048
-17 | -0.494 | 0.11622 | -0.114 | -4.253
-16.5 | -0.49 | 0.10919 | -0.116 | -4.484
-16 | -0.483 | 0.10265 | -0.117 | -4.701
-15.5 | -0.473 | 0.09664 | -0.119 | -4.891
-15 | -0.46 | 0.09053 | -0.121 | -5.085
-14.5 | -0.445 | 0.08498 | -0.123 | -5.232
-14 | -0.425 | 0.07909 | -0.125 | -5.38
-13.5 | -0.404 | 0.07296 | -0.129 | -5.535
-13 | -0.379 | 0.06779 | -0.131 | -5.59
-12.5 | -0.352 | 0.06228 | -0.134 | -5.645
-12 | -0.321 | 0.05717 | -0.137 | -5.62
-11.5 | -0.289 | 0.05174 | -0.141 | -5.578
-11 | -0.254 | 0.04599 | -0.145 | -5.513
-10.5 | -0.216 | 0.04058 | -0.15 | -5.318
-10 | -0.176 | 0.03466 | -0.155 | -5.074
-9.5 | -0.133 | 0.02886 | -0.161 | -4.619
-9 | -0.088 | 0.0234 | -0.166 | -3.761
-8.5 | -0.04 | 0.01729 | -0.174 | -2.322
-8 | 0.011 | 0.01108 | -0.184 | 1.03
-7.5 | 0.07 | 0.00327 | -0.199 | 21.41
-7 | 0.129 | 0.00333 | -0.199 | 38.665
-6.5 | 0.188 | 0.00343 | -0.199 | 54.903
-6 | 0.248 | 0.00358 | -0.199 | 69.185
-5.5 | 0.308 | 0.00368 | -0.199 | 83.758
-5 | 0.369 | 0.00371 | -0.2 | 99.299
-4.5 | 0.429 | 0.00378 | -0.2 | 113.634
-4 | 0.49 | 0.00399 | -0.2 | 122.722
-3.5 | 0.55 | 0.00417 | -0.2 | 132.014
-3 | 0.61 | 0.00446 | -0.2 | 136.795
-2.5 | 0.671 | 0.00475 | -0.2 | 141.316
-2 | 0.732 | 0.00513 | -0.2 | 142.558
-1.5 | 0.792 | 0.00569 | -0.2 | 139.099
-1 | 0.851 | 0.0067 | -0.2 | 127.048
-0.5 | 0.911 | 0.00714 | -0.2 | 127.524
0 | 0.966 | 0.00764 | -0.2 | 126.565
0.5 | 1.025 | 0.00814 | -0.2 | 125.896
1 | 1.083 | 0.0082 | -0.2 | 132.038
1.5 | 1.141 | 0.00823 | -0.2 | 138.638
2 | 1.199 | 0.00813 | -0.2 | 147.375
2.5 | 1.256 | 0.0085 | -0.2 | 147.823
3 | 1.314 | 0.00891 | -0.2 | 147.417
3.5 | 1.37 | 0.00865 | -0.2 | 158.395
4 | 1.427 | 0.00906 | -0.2 | 157.398
4.5 | 1.482 | 0.00898 | -0.2 | 165.041
5 | 1.535 | 0.00945 | -0.2 | 162.406
5.5 | 1.586 | 0.00945 | -0.2 | 167.821
6 | 1.635 | 0.00955 | -0.2 | 171.181
6.5 | 1.682 | 0.01137 | -0.199 | 147.928
7 | 1.725 | 0.01261 | -0.199 | 136.853
7.5 | 1.765 | 0.01386 | -0.199 | 127.354
8 | 1.802 | 0.01487 | -0.198 | 121.21
8.5 | 1.835 | 0.01574 | -0.198 | 116.572
9 | 1.864 | 0.01658 | -0.198 | 112.405
9.5 | 1.888 | 0.01741 | -0.197 | 108.442
10 | 1.908 | 0.01826 | -0.197 | 104.473
10.5 | 1.921 | 0.01919 | -0.196 | 100.099
11 | 1.929 | 0.02014 | -0.196 | 95.795
11.5 | 1.932 | 0.02114 | -0.195 | 91.374
12 | 1.929 | 0.02226 | -0.195 | 86.66
12.5 | 1.922 | 0.0234 | -0.194 | 82.145
13 | 1.907 | 0.02463 | -0.194 | 77.431
13.5 | 1.886 | 0.02595 | -0.193 | 72.665
14 | 1.86 | 0.02749 | -0.192 | 67.638
14.5 | 1.829 | 0.02903 | -0.192 | 63.003
15 | 1.794 | 0.03081 | -0.191 | 58.222
15.5 | 1.755 | 0.03266 | -0.19 | 53.748
16 | 1.713 | 0.03475 | -0.189 | 49.299
16.5 | 1.668 | 0.03705 | -0.188 | 45.014

## 82. Re 6M Mach 0.00 (2)
BIGFOIL.COM POLAR EXPORT
Joukowsky 11.00% thick 7.00% camber
Joukowsky 11.00% thick 7.00% camber |  |  |  | Cl Max: | 1.6023 | at alpha= | 6.5 | deg
XFOIL ncrit=9 |  |  |  | L/D Max: | 207.086 | at alpha= | 2.5 | deg
Re: | 6000000 |  |  | Cd Min: | 0.15586 | at alpha= | -18 | deg
Mach: | 0 |  |  | Cl=0 at alpha= | -7.8458 | deg
|  |  |  | @ Cl=0.1, Cd= | 0.0060497
|  |  |  | @ Cl=0.4, Cd= | 0.0052725
|  |  |  | @ Cl=0.6, Cd= | 0.0050453
alpha (deg) | Cl | Cd | Cm | Cl/Cd
-18 | -0.4611 | 0.15586 | -0.0491 | -2.9584
-17.5 | -0.4668 | 0.14317 | -0.0573 | -3.2605
-17 | -0.4727 | 0.13087 | -0.0659 | -3.612
-16.5 | -0.4755 | 0.11956 | -0.0743 | -3.9771
-16 | -0.4893 | 0.10858 | -0.0809 | -4.5064
-15.5 | -0.8715 | 0.01921 | -0.1873 | -45.367
-15 | -0.8225 | 0.01643 | -0.1917 | -50.0609
-14.5 | -0.7695 | 0.01481 | -0.194 | -51.9581
-14 | -0.7147 | 0.0136 | -0.1957 | -52.5515
-13.5 | -0.6591 | 0.01264 | -0.197 | -52.144
-13 | -0.6023 | 0.01178 | -0.1981 | -51.129
-12.5 | -0.5454 | 0.01075 | -0.1995 | -50.7349
-12 | -0.4876 | 0.00995 | -0.2006 | -49.005
-11.5 | -0.4296 | 0.00934 | -0.2015 | -45.9957
-11 | -0.3715 | 0.00885 | -0.2022 | -41.9774
-10.5 | -0.3129 | 0.00843 | -0.2029 | -37.1174
-10 | -0.2542 | 0.00788 | -0.2038 | -32.2589
-9.5 | -0.1952 | 0.00747 | -0.2045 | -26.1312
-9 | -0.1363 | 0.00716 | -0.2051 | -19.0363
-8 | -0.0182 | 0.00651 | -0.2063 | -2.7957
-7.5 | 0.0408 | 0.00631 | -0.2068 | 6.4659
-7 | 0.0999 | 0.00605 | -0.2074 | 16.5124
-6.5 | 0.159 | 0.00587 | -0.2079 | 27.0869
-6 | 0.2182 | 0.00567 | -0.2085 | 38.4832
-5.5 | 0.2771 | 0.00552 | -0.2089 | 50.1993
-5 | 0.3361 | 0.0054 | -0.2094 | 62.2407
-4.5 | 0.3951 | 0.00528 | -0.2098 | 74.8295
-4 | 0.4539 | 0.00519 | -0.2103 | 87.4566
-3.5 | 0.5125 | 0.00513 | -0.2106 | 99.9025
-3 | 0.5711 | 0.00507 | -0.211 | 112.643
-2.5 | 0.6297 | 0.00502 | -0.2114 | 125.4382
-2 | 0.6881 | 0.00499 | -0.2118 | 137.8958
-1.5 | 0.7462 | 0.00499 | -0.2121 | 149.5391
-1 | 0.8041 | 0.00501 | -0.2124 | 160.499
-0.5 | 0.8618 | 0.00505 | -0.2126 | 170.6535
0 | 0.9192 | 0.00511 | -0.2128 | 179.8826
0.5 | 0.9764 | 0.00519 | -0.213 | 188.131
1 | 1.0333 | 0.0053 | -0.2131 | 194.9623
1.5 | 1.0898 | 0.00542 | -0.2132 | 201.0701
2 | 1.1456 | 0.0056 | -0.2131 | 204.5714
2.5 | 1.2011 | 0.0058 | -0.2131 | 207.0862
3 | 1.2555 | 0.00607 | -0.2128 | 206.8369
3.5 | 1.309 | 0.00642 | -0.2124 | 203.8941
4 | 1.3613 | 0.00683 | -0.2119 | 199.3119
4.5 | 1.4119 | 0.00738 | -0.211 | 191.3144
5 | 1.4611 | 0.00799 | -0.2099 | 182.8661
5.5 | 1.5091 | 0.00867 | -0.2087 | 174.06
6 | 1.5557 | 0.0094 | -0.2072 | 165.5
6.5 | 1.6023 | 0.01007 | -0.2059 | 159.1162

## 83. Re 6M Mach 0.10 (1)
BIGFOIL.COM POLAR EXPORT
Joukowsky 11.00% thick 7.00% camber
Joukowsky 11.00% thick 7.00% camber |  |  |  | Cl Max: | 1.927 | at alpha= | 11 | deg
JavaFoil+Calcfoil stall+Eppler ext transition |  |  |  | L/D Max: | 167.255 | at alpha= | 5.5 | deg
Re: | 6000000 |  |  | Cd Min: | 0.00328 | at alpha= | -7.5 | deg
Mach: | 0.1 |  |  | Cl=0 at alpha= | -8.1078 | deg
|  |  |  | @ Cl=0.1, Cd= | 0.0033054
|  |  |  | @ Cl=0.4, Cd= | 0.0037495
|  |  |  | @ Cl=0.6, Cd= | 0.004405
alpha (deg) | Cl | Cd | Cm | Cl/Cd
-20 | -0.444 | 0.16349 | -0.105 | -2.715
-19.5 | -0.452 | 0.15581 | -0.106 | -2.903
-19 | -0.46 | 0.14708 | -0.107 | -3.125
-18.5 | -0.465 | 0.1402 | -0.108 | -3.32
-18 | -0.47 | 0.13274 | -0.11 | -3.539
-17.5 | -0.472 | 0.12575 | -0.111 | -3.754
-17 | -0.472 | 0.11839 | -0.112 | -3.99
-16.5 | -0.471 | 0.11139 | -0.114 | -4.224
-16 | -0.466 | 0.10514 | -0.116 | -4.432
-15.5 | -0.459 | 0.09861 | -0.118 | -4.652
-15 | -0.448 | 0.09268 | -0.12 | -4.839
-14.5 | -0.435 | 0.08653 | -0.122 | -5.028
-14 | -0.418 | 0.08102 | -0.124 | -5.153
-13.5 | -0.397 | 0.07585 | -0.126 | -5.232
-13 | -0.374 | 0.06913 | -0.13 | -5.412
-12.5 | -0.348 | 0.06356 | -0.133 | -5.474
-12 | -0.319 | 0.05841 | -0.136 | -5.455
-11.5 | -0.287 | 0.05295 | -0.14 | -5.415
-11 | -0.252 | 0.0476 | -0.144 | -5.295
-10.5 | -0.215 | 0.04175 | -0.149 | -5.149
-10 | -0.175 | 0.03579 | -0.154 | -4.899
-9.5 | -0.133 | 0.03047 | -0.159 | -4.358
-9 | -0.088 | 0.02446 | -0.166 | -3.591
-8.5 | -0.04 | 0.01875 | -0.172 | -2.132
-8 | 0.011 | 0.01223 | -0.182 | 0.926
-7.5 | 0.07 | 0.00328 | -0.2 | 21.443
-7 | 0.129 | 0.00333 | -0.2 | 38.789
-6.5 | 0.189 | 0.0034 | -0.2 | 55.585
-6 | 0.249 | 0.00358 | -0.2 | 69.478
-5.5 | 0.31 | 0.00368 | -0.2 | 84.112
-5 | 0.37 | 0.00372 | -0.201 | 99.682
-4.5 | 0.431 | 0.00378 | -0.201 | 114.021
-4 | 0.492 | 0.004 | -0.201 | 123.13
-3.5 | 0.553 | 0.00417 | -0.201 | 132.528
-3 | 0.613 | 0.00447 | -0.201 | 137.338
-2.5 | 0.674 | 0.00475 | -0.201 | 141.901
-2 | 0.736 | 0.00514 | -0.201 | 143.029
-1.5 | 0.796 | 0.0057 | -0.201 | 139.456
-1 | 0.855 | 0.00672 | -0.201 | 127.279
-0.5 | 0.915 | 0.00717 | -0.201 | 127.718
0 | 0.971 | 0.00767 | -0.201 | 126.694
0.5 | 1.03 | 0.00818 | -0.201 | 125.979
1 | 1.088 | 0.00824 | -0.201 | 132.132
1.5 | 1.147 | 0.00827 | -0.201 | 138.649
2 | 1.205 | 0.00817 | -0.201 | 147.43
2.5 | 1.263 | 0.00856 | -0.201 | 147.567
3 | 1.32 | 0.00895 | -0.201 | 147.462
3.5 | 1.377 | 0.00872 | -0.201 | 158.002
4 | 1.434 | 0.00914 | -0.201 | 156.89
4.5 | 1.489 | 0.00905 | -0.201 | 164.559
5 | 1.542 | 0.00954 | -0.201 | 161.586
5.5 | 1.593 | 0.00953 | -0.201 | 167.255
6 | 1.643 | 0.01112 | -0.201 | 147.715
6.5 | 1.689 | 0.01151 | -0.2 | 146.737
7 | 1.732 | 0.01277 | -0.2 | 135.669
7.5 | 1.772 | 0.0141 | -0.2 | 125.69
8 | 1.808 | 0.01506 | -0.199 | 120.109
8.5 | 1.84 | 0.01594 | -0.199 | 115.435
9 | 1.868 | 0.0168 | -0.199 | 111.186
9.5 | 1.892 | 0.01766 | -0.198 | 107.1
10 | 1.909 | 0.01853 | -0.198 | 103.056
10.5 | 1.921 | 0.01947 | -0.197 | 98.638
11 | 1.927 | 0.02049 | -0.197 | 94.04
11.5 | 1.927 | 0.02155 | -0.196 | 89.435
12 | 1.922 | 0.02267 | -0.196 | 84.778
12.5 | 1.911 | 0.0239 | -0.195 | 79.964
13 | 1.892 | 0.02518 | -0.195 | 75.152
13.5 | 1.867 | 0.0266 | -0.194 | 70.188
14 | 1.836 | 0.02818 | -0.193 | 65.159
14.5 | 1.8 | 0.02986 | -0.193 | 60.277
15 | 1.76 | 0.03176 | -0.192 | 55.401
15.5 | 1.715 | 0.03377 | -0.191 | 50.792
16 | 1.667 | 0.03603 | -0.19 | 46.273

## 84. Re 6M Mach 0.10 (2)
BIGFOIL.COM POLAR EXPORT
Joukowsky 11.00% thick 7.00% camber
Joukowsky 11.00% thick 7.00% camber |  |  |  | Cl Max: | 2.1524 | at alpha= | 18.5 | deg
XFOIL ncrit=9 |  |  |  | L/D Max: | 207.629 | at alpha= | 2.5 | deg
Re: | 6000000 |  |  | Cd Min: | 0.1367 | at alpha= | -17 | deg
Mach: | 0.1 |  |  | Cl=0 at alpha= | -7.8297 | deg
|  |  |  | @ Cl=0.1, Cd= | 0.0060868
|  |  |  | @ Cl=0.4, Cd= | 0.0052946
|  |  |  | @ Cl=0.6, Cd= | 0.0050681
alpha (deg) | Cl | Cd | Cm | Cl/Cd
-17 | -0.4466 | 0.1367 | -0.0639 | -3.267
-16.5 | -0.4478 | 0.12544 | -0.0722 | -3.5698
-16 | -0.4596 | 0.11464 | -0.0783 | -4.0091
-15.5 | -0.4638 | 0.10279 | -0.0884 | -4.5121
-15 | -0.8323 | 0.0194 | -0.1895 | -42.9021
-14.5 | -0.7814 | 0.01624 | -0.1946 | -48.1158
-14 | -0.7266 | 0.01455 | -0.1969 | -49.9381
-13.5 | -0.6704 | 0.01331 | -0.1985 | -50.3681
-13 | -0.6128 | 0.01229 | -0.1998 | -49.8617
-12.5 | -0.5549 | 0.01137 | -0.2009 | -48.8039
-12 | -0.4963 | 0.01033 | -0.2022 | -48.0445
-11.5 | -0.4373 | 0.0096 | -0.2031 | -45.5521
-11 | -0.3783 | 0.00904 | -0.2038 | -41.8473
-10.5 | -0.3188 | 0.00857 | -0.2045 | -37.1995
-10 | -0.2593 | 0.00805 | -0.2052 | -32.2112
-9.5 | -0.1995 | 0.00757 | -0.2059 | -26.354
-9 | -0.1398 | 0.00723 | -0.2065 | -19.3361
-8.5 | -0.0802 | 0.00693 | -0.207 | -11.5729
-8 | -0.0203 | 0.00657 | -0.2076 | -3.0898
-7.5 | 0.0393 | 0.00635 | -0.2081 | 6.189
-7 | 0.099 | 0.00609 | -0.2087 | 16.2562
-6.5 | 0.1587 | 0.0059 | -0.2091 | 26.8983
-6 | 0.2185 | 0.00569 | -0.2097 | 38.4007
-5.5 | 0.2779 | 0.00555 | -0.2101 | 50.0721
-5 | 0.3373 | 0.00543 | -0.2105 | 62.1179
-4.5 | 0.3968 | 0.0053 | -0.211 | 74.8679
-4 | 0.4561 | 0.0052 | -0.2114 | 87.7115
-3.5 | 0.5151 | 0.00514 | -0.2118 | 100.214
-3 | 0.5741 | 0.00509 | -0.2121 | 112.7898
-2.5 | 0.6331 | 0.00504 | -0.2125 | 125.6151
-2 | 0.6919 | 0.00501 | -0.2129 | 138.1038
-1.5 | 0.7504 | 0.005 | -0.2132 | 150.08
-1 | 0.8088 | 0.00502 | -0.2135 | 161.1155
-0.5 | 0.8668 | 0.00507 | -0.2137 | 170.9665
0 | 0.9246 | 0.00513 | -0.2139 | 180.2339
0.5 | 0.9822 | 0.0052 | -0.2141 | 188.8846
1 | 1.0394 | 0.00531 | -0.2142 | 195.7439
1.5 | 1.0963 | 0.00544 | -0.2142 | 201.5257
2 | 1.1524 | 0.00563 | -0.2142 | 204.6892
2.5 | 1.2084 | 0.00582 | -0.2141 | 207.6289
3 | 1.2632 | 0.0061 | -0.2138 | 207.082
3.5 | 1.317 | 0.00644 | -0.2134 | 204.5031
4 | 1.3697 | 0.00686 | -0.2128 | 199.6647
4.5 | 1.4205 | 0.00741 | -0.2119 | 191.7004
5 | 1.47 | 0.00803 | -0.2108 | 183.0635
5.5 | 1.5181 | 0.00873 | -0.2094 | 173.8946
6 | 1.5648 | 0.00947 | -0.2079 | 165.2376
6.5 | 1.6109 | 0.0102 | -0.2063 | 157.9314
8 | 1.7338 | 0.01254 | -0.1983 | 138.2616
8.5 | 1.77 | 0.01332 | -0.1947 | 132.8829
9 | 1.7987 | 0.01415 | -0.1897 | 127.1166
9.5 | 1.828 | 0.0151 | -0.1851 | 121.0596
10 | 1.8583 | 0.01613 | -0.181 | 115.2077
10.5 | 1.8883 | 0.01725 | -0.177 | 109.4667
11 | 1.9165 | 0.01857 | -0.1729 | 103.2041
11.5 | 1.9425 | 0.02011 | -0.1688 | 96.5937
12 | 1.9695 | 0.02168 | -0.1651 | 90.8441
12.5 | 1.9925 | 0.02363 | -0.1611 | 84.3208
13 | 2.0168 | 0.0256 | -0.1576 | 78.7812
13.5 | 2.037 | 0.028 | -0.1538 | 72.75
14 | 2.0575 | 0.03052 | -0.1505 | 67.4148
14.5 | 2.0757 | 0.03338 | -0.1472 | 62.1839
15 | 2.0904 | 0.03674 | -0.144 | 56.8971
15.5 | 2.1051 | 0.04028 | -0.1412 | 52.2617
16 | 2.1197 | 0.04401 | -0.1387 | 48.1641
16.5 | 2.1304 | 0.04834 | -0.1364 | 44.0712
17 | 2.1385 | 0.05316 | -0.1344 | 40.2276
17.5 | 2.1423 | 0.05876 | -0.1327 | 36.4585
18 | 2.1479 | 0.06434 | -0.1314 | 33.3836
18.5 | 2.1524 | 0.07022 | -0.1306 | 30.6522
19 | 2.1523 | 0.07696 | -0.1301 | 27.9665
19.5 | 2.1506 | 0.08407 | -0.1301 | 25.5811
20 | 2.1435 | 0.09223 | -0.1307 | 23.2408

## 85. Re 6M Mach 0.25 (1)
BIGFOIL.COM POLAR EXPORT
Joukowsky 11.00% thick 7.00% camber
Joukowsky 11.00% thick 7.00% camber |  |  |  | Cl Max: | 1.911 | at alpha= | 10 | deg
JavaFoil+Calcfoil stall+Eppler ext transition |  |  |  | L/D Max: | 167.367 | at alpha= | 5 | deg
Re: | 6000000 |  |  | Cd Min: | 0.00335 | at alpha= | -7 | deg
Mach: | 0.25 |  |  | Cl=0 at alpha= | -8.1078 | deg
|  |  |  | @ Cl=0.1, Cd= | 0.0078688
|  |  |  | @ Cl=0.4, Cd= | 0.0037408
|  |  |  | @ Cl=0.6, Cd= | 0.0043448
alpha (deg) | Cl | Cd | Cm | Cl/Cd
-19.5 | -0.068 | 0.17495 | -0.102 | -0.39
-19 | -0.065 | 0.17438 | -0.1 | -0.374
-18.5 | -0.16 | 0.16829 | -0.099 | -0.949
-18 | -0.205 | 0.15556 | -0.101 | -1.317
-17.5 | -0.241 | 0.14612 | -0.102 | -1.649
-17 | -0.271 | 0.13819 | -0.102 | -1.964
-16.5 | -0.297 | 0.12997 | -0.103 | -2.285
-16 | -0.318 | 0.12115 | -0.105 | -2.626
-15.5 | -0.334 | 0.11418 | -0.107 | -2.928
-15 | -0.346 | 0.10584 | -0.109 | -3.266
-14.5 | -0.351 | 0.09891 | -0.111 | -3.551
-14 | -0.35 | 0.09126 | -0.115 | -3.839
-13.5 | -0.344 | 0.08453 | -0.118 | -4.073
-13 | -0.333 | 0.07826 | -0.122 | -4.258
-12.5 | -0.317 | 0.07172 | -0.126 | -4.424
-12 | -0.296 | 0.06674 | -0.128 | -4.437
-11.5 | -0.271 | 0.06043 | -0.133 | -4.485
-11 | -0.241 | 0.05478 | -0.138 | -4.407
-10.5 | -0.208 | 0.04888 | -0.143 | -4.256
-10 | -0.171 | 0.04326 | -0.148 | -3.948
-9.5 | -0.131 | 0.03672 | -0.155 | -3.554
-9 | -0.087 | 0.03076 | -0.162 | -2.817
-8.5 | -0.04 | 0.02473 | -0.168 | -1.597
-8 | 0.011 | 0.01892 | -0.176 | 0.586
-7.5 | 0.066 | 0.01267 | -0.186 | 5.2
-7 | 0.132 | 0.00335 | -0.206 | 39.348
-6.5 | 0.193 | 0.00345 | -0.206 | 55.952
-6 | 0.255 | 0.00349 | -0.206 | 73.133
-5.5 | 0.317 | 0.0037 | -0.206 | 85.794
-5 | 0.38 | 0.00369 | -0.206 | 102.936
-4.5 | 0.443 | 0.00385 | -0.206 | 115.076
-4 | 0.505 | 0.00403 | -0.206 | 125.512
-3.5 | 0.568 | 0.00419 | -0.206 | 135.508
-3 | 0.63 | 0.00449 | -0.207 | 140.419
-2.5 | 0.692 | 0.00485 | -0.207 | 142.8
-2 | 0.756 | 0.0052 | -0.207 | 145.243
-1.5 | 0.818 | 0.00578 | -0.207 | 141.49
-1 | 0.879 | 0.00686 | -0.207 | 128.125
-0.5 | 0.941 | 0.00733 | -0.207 | 128.395
0 | 0.998 | 0.00785 | -0.207 | 127.051
0.5 | 1.058 | 0.00841 | -0.207 | 125.794
1 | 1.118 | 0.00848 | -0.207 | 131.866
1.5 | 1.178 | 0.00855 | -0.207 | 137.78
2 | 1.237 | 0.00845 | -0.207 | 146.486
2.5 | 1.296 | 0.00885 | -0.207 | 146.418
3 | 1.355 | 0.00876 | -0.207 | 154.704
3.5 | 1.414 | 0.00919 | -0.207 | 153.802
4 | 1.472 | 0.00894 | -0.207 | 164.56
4.5 | 1.528 | 0.00945 | -0.207 | 161.589
5 | 1.582 | 0.00945 | -0.206 | 167.367
5.5 | 1.633 | 0.01096 | -0.206 | 149.07
6 | 1.682 | 0.01177 | -0.206 | 142.9
6.5 | 1.728 | 0.01283 | -0.206 | 134.705
7 | 1.769 | 0.01385 | -0.205 | 127.72
7.5 | 1.806 | 0.01517 | -0.205 | 119.092
8 | 1.84 | 0.01619 | -0.204 | 113.61
8.5 | 1.867 | 0.01717 | -0.204 | 108.71
9 | 1.888 | 0.01813 | -0.204 | 104.17
9.5 | 1.904 | 0.01915 | -0.203 | 99.422
10 | 1.911 | 0.02024 | -0.203 | 94.426
10.5 | 1.909 | 0.02136 | -0.202 | 89.37
11 | 1.899 | 0.0226 | -0.202 | 84.025
11.5 | 1.879 | 0.02394 | -0.201 | 78.516
12 | 1.851 | 0.02539 | -0.2 | 72.914
12.5 | 1.814 | 0.02701 | -0.2 | 67.145
13 | 1.763 | 0.02877 | -0.199 | 61.301
13.5 | 1.703 | 0.03074 | -0.198 | 55.392
14 | 1.632 | 0.03302 | -0.197 | 49.441
14.5 | 1.553 | 0.0356 | -0.196 | 43.636
15 | 1.466 | 0.03879 | -0.195 | 37.795

## 86. Re 6M Mach 0.25 (2)
BIGFOIL.COM POLAR EXPORT
Joukowsky 11.00% thick 7.00% camber
Joukowsky 11.00% thick 7.00% camber |  |  |  | Cl Max: | 2.1195 | at alpha= | 17 | deg
XFOIL ncrit=9 |  |  |  | L/D Max: | 210.219 | at alpha= | 2.5 | deg
Re: | 6000000 |  |  | Cd Min: | 0.18272 | at alpha= | -17.5 | deg
Mach: | 0.25 |  |  | Cl=0 at alpha= | -7.7382 | deg
|  |  |  | @ Cl=0.1, Cd= | 0.0063248
|  |  |  | @ Cl=0.4, Cd= | 0.0054116
|  |  |  | @ Cl=0.6, Cd= | 0.0051355
alpha (deg) | Cl | Cd | Cm | Cl/Cd
-17.5 | -0.323 | 0.18272 | -0.0497 | -1.7677
-17 | -0.301 | 0.17424 | -0.056 | -1.7275
-16.5 | -0.2897 | 0.1657 | -0.0596 | -1.7483
-16 | -0.2837 | 0.15299 | -0.0669 | -1.8544
-15 | -0.3434 | 0.11392 | -0.0912 | -3.0144
-14.5 | -0.3383 | 0.10212 | -0.1027 | -3.3128
-14 | -0.3264 | 0.09016 | -0.1168 | -3.6202
-13.5 | -0.3071 | 0.07571 | -0.1384 | -4.0563
-13 | -0.3464 | 0.06205 | -0.151 | -5.5826
-12.5 | -0.6098 | 0.01654 | -0.2054 | -36.8682
-12 | -0.5478 | 0.01391 | -0.209 | -39.3817
-11.5 | -0.4837 | 0.01231 | -0.2106 | -39.2933
-11 | -0.4193 | 0.01074 | -0.2122 | -39.041
-10.5 | -0.3545 | 0.00974 | -0.2129 | -36.3963
-10 | -0.2899 | 0.00904 | -0.2134 | -32.0686
-9 | -0.161 | 0.00779 | -0.2142 | -20.6675
-8.5 | -0.0969 | 0.00734 | -0.2146 | -13.2016
-8 | -0.0334 | 0.00701 | -0.2148 | -4.7646
-7.5 | 0.0304 | 0.0066 | -0.2152 | 4.6061
-7 | 0.0934 | 0.00635 | -0.2155 | 14.7087
-6 | 0.2193 | 0.00587 | -0.2161 | 37.3595
-5.5 | 0.2818 | 0.00568 | -0.2165 | 49.6127
-5 | 0.344 | 0.00552 | -0.2168 | 62.3188
-4.5 | 0.406 | 0.0054 | -0.2172 | 75.1852
-4 | 0.4679 | 0.00528 | -0.2175 | 88.6174
-3.5 | 0.5296 | 0.0052 | -0.2179 | 101.8462
-3 | 0.5909 | 0.00514 | -0.2182 | 114.9611
-2.5 | 0.6519 | 0.00511 | -0.2185 | 127.5734
-2 | 0.7128 | 0.0051 | -0.2188 | 139.7647
-1.5 | 0.7736 | 0.00509 | -0.2191 | 151.9843
-1 | 0.8342 | 0.0051 | -0.2194 | 163.5686
-0.5 | 0.8944 | 0.00514 | -0.2197 | 174.0078
0 | 0.9543 | 0.00521 | -0.2198 | 183.167
0.5 | 1.014 | 0.0053 | -0.22 | 191.3208
1 | 1.0733 | 0.00542 | -0.2201 | 198.0258
1.5 | 1.1321 | 0.00557 | -0.22 | 203.2496
2 | 1.1906 | 0.00575 | -0.2199 | 207.0609
2.5 | 1.2487 | 0.00594 | -0.2198 | 210.2189
3 | 1.3056 | 0.00623 | -0.2194 | 209.5666
3.5 | 1.3614 | 0.00659 | -0.2188 | 206.5857
4 | 1.4158 | 0.00704 | -0.2179 | 201.108
4.5 | 1.4681 | 0.00762 | -0.2167 | 192.664
5 | 1.5186 | 0.00829 | -0.2152 | 183.1846
5.5 | 1.5672 | 0.00905 | -0.2132 | 173.1713
6 | 1.6133 | 0.00991 | -0.2109 | 162.7952
6.5 | 1.6573 | 0.01081 | -0.2082 | 153.3117
7 | 1.6968 | 0.01148 | -0.2046 | 147.8049
7.5 | 1.7322 | 0.01244 | -0.2001 | 139.2444
8 | 1.7604 | 0.0134 | -0.1942 | 131.3731
8.5 | 1.7901 | 0.0145 | -0.1889 | 123.4552
9 | 1.8207 | 0.01568 | -0.1841 | 116.1161
9.5 | 1.8516 | 0.01697 | -0.1795 | 109.1102
10 | 1.8813 | 0.01844 | -0.1749 | 102.0228
10.5 | 1.91 | 0.02009 | -0.1705 | 95.0722
11 | 1.9378 | 0.02192 | -0.1662 | 88.4033
11.5 | 1.9641 | 0.02398 | -0.162 | 81.9058
12 | 1.9872 | 0.02642 | -0.1577 | 75.2157
12.5 | 2.0112 | 0.02895 | -0.1538 | 69.4715
13 | 2.03 | 0.03207 | -0.1498 | 63.299
13.5 | 2.0505 | 0.03526 | -0.1463 | 58.1537
14 | 2.0676 | 0.03898 | -0.143 | 53.0426
14.5 | 2.0806 | 0.04332 | -0.1398 | 48.0286
15 | 2.0953 | 0.04772 | -0.1371 | 43.9082
15.5 | 2.1062 | 0.05275 | -0.1347 | 39.928
16 | 2.1121 | 0.05862 | -0.1326 | 36.0304
16.5 | 2.1149 | 0.06516 | -0.1311 | 32.457
17 | 2.1195 | 0.07168 | -0.13 | 29.5689
17.5 | 2.1193 | 0.07912 | -0.1294 | 26.7859
18 | 2.1169 | 0.08705 | -0.1294 | 24.3182
18.5 | 2.1096 | 0.09593 | -0.1301 | 21.991
19 | 2.0991 | 0.10545 | -0.1315 | 19.9061
19.5 | 2.083 | 0.11599 | -0.1338 | 17.9584
20 | 2.0729 | 0.1257 | -0.1365 | 16.4909

## 87. Re 6M Mach 0.50 (1)
BIGFOIL.COM POLAR EXPORT
Joukowsky 11.00% thick 7.00% camber
Joukowsky 11.00% thick 7.00% camber |  |  |  | Cl Max: | 1.894 | at alpha= | 7.5 | deg
JavaFoil+Calcfoil stall+Eppler ext transition |  |  |  | L/D Max: | 162.909 | at alpha= | 3 | deg
Re: | 6000000 |  |  | Cd Min: | 0.00372 | at alpha= | -5.5 | deg
Mach: | 0.5 |  |  | Cl=0 at alpha= | -8.1452 | deg
|  |  |  | @ Cl=0.1, Cd= | 0.032201
|  |  |  | @ Cl=0.4, Cd= | 0.0037625
|  |  |  | @ Cl=0.6, Cd= | 0.004271
alpha (deg) | Cl | Cd | Cm | Cl/Cd
-20 | -1.335 | 0.13981 | -0.132 | -9.546
-19.5 | -1.277 | 0.14692 | -0.129 | -8.689
-19 | -1.222 | 0.1348 | -0.13 | -9.065
-18.5 | -1.167 | 0.1267 | -0.131 | -9.213
-18 | -1.108 | 0.13538 | -0.127 | -8.187
-17.5 | -0.554 | 0.12442 | -0.128 | -4.453
-17 | -0.525 | 0.11429 | -0.131 | -4.59
-16.5 | -0.493 | 0.12484 | -0.125 | -3.947
-16 | -0.463 | 0.11108 | -0.125 | -4.164
-15.5 | -0.433 | 0.1026 | -0.128 | -4.222
-15 | -0.402 | 0.10532 | -0.123 | -3.82
-14.5 | -0.373 | 0.09793 | -0.124 | -3.804
-14 | -0.344 | 0.08897 | -0.129 | -3.864
-13.5 | -0.313 | 0.09401 | -0.119 | -3.325
-13 | -0.284 | 0.08482 | -0.124 | -3.345
-12.5 | -0.255 | 0.07647 | -0.131 | -3.338
-12 | -0.224 | 0.08078 | -0.117 | -2.777
-11.5 | -0.196 | 0.07141 | -0.126 | -2.744
-11 | -0.166 | 0.07283 | -0.117 | -2.28
-10.5 | -0.138 | 0.06532 | -0.125 | -2.107
-10 | -0.108 | 0.06583 | -0.116 | -1.645
-9.5 | -0.08 | 0.05922 | -0.123 | -1.347
-9 | -0.051 | 0.058 | -0.119 | -0.879
-8.5 | -0.022 | 0.05487 | -0.121 | -0.408
-8 | 0.009 | 0.04838 | -0.134 | 0.186
-7.5 | 0.059 | 0.03787 | -0.158 | 1.569
-7 | 0.117 | 0.02985 | -0.173 | 3.923
-6.5 | 0.181 | 0.0219 | -0.187 | 8.252
-6 | 0.25 | 0.01494 | -0.2 | 16.737
-5.5 | 0.349 | 0.00372 | -0.23 | 94.01
-5 | 0.421 | 0.00378 | -0.23 | 111.162
-4.5 | 0.492 | 0.00407 | -0.231 | 120.926
-4 | 0.563 | 0.00416 | -0.231 | 135.331
-3.5 | 0.633 | 0.00437 | -0.231 | 144.975
-3 | 0.703 | 0.0046 | -0.231 | 153.047
-2.5 | 0.773 | 0.00502 | -0.231 | 154.074
-2 | 0.845 | 0.00553 | -0.231 | 152.908
-1.5 | 0.914 | 0.00605 | -0.231 | 151.149
-1 | 0.983 | 0.00753 | -0.231 | 130.507
-0.5 | 1.052 | 0.00816 | -0.231 | 128.937
0 | 1.113 | 0.0089 | -0.231 | 125.144
0.5 | 1.18 | 0.00908 | -0.231 | 129.994
1 | 1.246 | 0.00914 | -0.231 | 136.385
1.5 | 1.313 | 0.0088 | -0.231 | 149.136
2 | 1.378 | 0.00929 | -0.231 | 148.397
2.5 | 1.443 | 0.00922 | -0.231 | 156.464
3 | 1.507 | 0.00925 | -0.231 | 162.909
3.5 | 1.571 | 0.01044 | -0.231 | 150.5
4 | 1.633 | 0.0111 | -0.23 | 147.082
4.5 | 1.692 | 0.01188 | -0.23 | 142.449
5 | 1.747 | 0.01284 | -0.23 | 136.071
5.5 | 1.796 | 0.01407 | -0.229 | 127.614
6 | 1.838 | 0.0158 | -0.229 | 116.341
6.5 | 1.87 | 0.0182 | -0.228 | 102.72
7 | 1.891 | 0.01974 | -0.227 | 95.781
7.5 | 1.894 | 0.0215 | -0.227 | 88.085
8 | 1.87 | 0.02342 | -0.226 | 79.841
8.5 | 1.787 | 0.02573 | -0.225 | 69.449
9 | 1.531 | 0.02909 | -0.224 | 52.624
9.5 | 1.124 | 0.03127 | -0.223 | 35.959
10 | 1.15 | 0.03344 | -0.222 | 34.4
10.5 | 0.981 | 0.08259 | -0.101 | 11.878
11 | 1.2 | 0.03787 | -0.22 | 31.693
11.5 | 1.226 | 0.03976 | -0.219 | 30.835
12 | 1.251 | 0.04169 | -0.218 | 30.006
12.5 | 1.277 | 0.04319 | -0.217 | 29.565

## 88. Re 6M Mach 0.50 (2)
BIGFOIL.COM POLAR EXPORT
Joukowsky 11.00% thick 7.00% camber
Joukowsky 11.00% thick 7.00% camber |  |  |  | Cl Max: | 1.8159 | at alpha= | 7 | deg
XFOIL ncrit=9 |  |  |  | L/D Max: | 214.834 | at alpha= | 2.5 | deg
Re: | 6000000 |  |  | Cd Min: | 0.23553 | at alpha= | -20 | deg
Mach: | 0.5 |  |  | Cl=0 at alpha= | -7.2439 | deg
|  |  |  | @ Cl=0.1, Cd= | 0.0079026
|  |  |  | @ Cl=0.4, Cd= | 0.0060233
|  |  |  | @ Cl=0.6, Cd= | 0.0055782
alpha (deg) | Cl | Cd | Cm | Cl/Cd
-20 | -0.4235 | 0.23553 | -0.0325 | -1.7981
-19.5 | -0.4046 | 0.22979 | -0.0355 | -1.7607
-19 | -0.3755 | 0.22166 | -0.0422 | -1.694
-18.5 | -0.3442 | 0.21306 | -0.0497 | -1.6155
-18 | -0.3146 | 0.20373 | -0.057 | -1.5442
-17.5 | -0.2938 | 0.1947 | -0.0618 | -1.509
-17 | -0.2641 | 0.1855 | -0.0695 | -1.4237
-16.5 | -0.2294 | 0.17715 | -0.0779 | -1.2949
-16 | -0.1921 | 0.1683 | -0.0872 | -1.1414
-15.5 | -0.1544 | 0.1594 | -0.0969 | -0.96863
-15 | -0.1168 | 0.14881 | -0.1081 | -0.78489
-14.5 | -0.0805 | 0.13874 | -0.1192 | -0.58022
-14 | -0.0389 | 0.13148 | -0.1285 | -0.29586
-13.5 | -0.0223 | 0.12396 | -0.1326 | -0.1799
-13 | -0.0099 | 0.11665 | -0.1357 | -0.084869
-12.5 | 0.0041 | 0.10982 | -0.1389 | 0.037334
-12 | 0.0194 | 0.10343 | -0.1419 | 0.18757
-11.5 | 0.0204 | 0.09475 | -0.146 | 0.2153
-11 | 0.0062 | 0.08443 | -0.1516 | 0.073434
-10.5 | 0.0136 | 0.07784 | -0.1552 | 0.17472
-10 | 0.0004 | 0.06897 | -0.1608 | 0.0057996
-9 | -0.0349 | 0.05262 | -0.1717 | -0.66325
-8.5 | -0.0653 | 0.04549 | -0.1748 | -1.4355
-8 | -0.0801 | 0.0359 | -0.1886 | -2.2312
-7.5 | -0.0487 | 0.0142 | -0.2356 | -3.4296
-7 | 0.0464 | 0.0087 | -0.2457 | 5.3333
-6.5 | 0.1311 | 0.00744 | -0.2462 | 17.621
-6 | 0.2119 | 0.00684 | -0.2458 | 30.9795
-5.5 | 0.2906 | 0.0064 | -0.2454 | 45.4062
-5 | 0.3674 | 0.00611 | -0.2451 | 60.1309
-4.5 | 0.4426 | 0.00591 | -0.2449 | 74.89
-4 | 0.517 | 0.00573 | -0.2448 | 90.2269
-3.5 | 0.5905 | 0.00559 | -0.2449 | 105.6351
-3 | 0.6631 | 0.0055 | -0.245 | 120.5636
-2.5 | 0.7349 | 0.00546 | -0.2451 | 134.5971
-2 | 0.8059 | 0.00545 | -0.2453 | 147.8716
-1.5 | 0.8765 | 0.00547 | -0.2454 | 160.2377
-1 | 0.9468 | 0.0055 | -0.2456 | 172.1455
-0.5 | 1.0167 | 0.00557 | -0.2457 | 182.5314
0 | 1.086 | 0.00567 | -0.2456 | 191.5344
0.5 | 1.1551 | 0.00579 | -0.2456 | 199.4991
1 | 1.2236 | 0.00596 | -0.2453 | 205.302
1.5 | 1.2917 | 0.00615 | -0.2449 | 210.0325
2 | 1.3595 | 0.00637 | -0.2443 | 213.4223
2.5 | 1.4265 | 0.00664 | -0.2434 | 214.8343
3.5 | 1.5556 | 0.00741 | -0.2403 | 209.9325
4 | 1.6154 | 0.00797 | -0.2377 | 202.6851
4.5 | 1.6692 | 0.00872 | -0.2338 | 191.422
5 | 1.7095 | 0.00963 | -0.2274 | 177.5182
5.5 | 1.7422 | 0.01075 | -0.2197 | 162.0651
6 | 1.77 | 0.01229 | -0.2117 | 144.0195
6.5 | 1.7915 | 0.01438 | -0.2033 | 124.5828
7 | 1.8159 | 0.0167 | -0.1959 | 108.7365

## 89. Re 7M Mach 0.00 (1)
BIGFOIL.COM POLAR EXPORT
Joukowsky 11.00% thick 7.00% camber
Joukowsky 11.00% thick 7.00% camber |  |  |  | Cl Max: | 1.934 | at alpha= | 11.5 | deg
JavaFoil+Calcfoil stall+Eppler ext transition |  |  |  | L/D Max: | 170.127 | at alpha= | 6 | deg
Re: | 7000000 |  |  | Cd Min: | 0.00318 | at alpha= | -8 | deg
Mach: | 0 |  |  | Cl=0 at alpha= | -8.1154 | deg
|  |  |  | @ Cl=0.1, Cd= | 0.0032605
|  |  |  | @ Cl=0.4, Cd= | 0.0037162
|  |  |  | @ Cl=0.6, Cd= | 0.00439
alpha (deg) | Cl | Cd | Cm | Cl/Cd
-20 | -0.483 | 0.15825 | -0.107 | -3.053
-19.5 | -0.489 | 0.1493 | -0.109 | -3.275
-19 | -0.493 | 0.14247 | -0.11 | -3.463
-18.5 | -0.496 | 0.13559 | -0.11 | -3.659
-18 | -0.498 | 0.12842 | -0.112 | -3.875
-17.5 | -0.497 | 0.12169 | -0.113 | -4.085
-17 | -0.495 | 0.11462 | -0.115 | -4.315
-16.5 | -0.49 | 0.10786 | -0.117 | -4.544
-16 | -0.483 | 0.10181 | -0.118 | -4.743
-15.5 | -0.473 | 0.0955 | -0.12 | -4.956
-15 | -0.461 | 0.08973 | -0.122 | -5.134
-14.5 | -0.445 | 0.08366 | -0.124 | -5.323
-14 | -0.426 | 0.07777 | -0.127 | -5.48
-13.5 | -0.405 | 0.07164 | -0.13 | -5.647
-13 | -0.38 | 0.06646 | -0.133 | -5.713
-12.5 | -0.352 | 0.06093 | -0.136 | -5.782
-12 | -0.322 | 0.05578 | -0.139 | -5.774
-11.5 | -0.289 | 0.05033 | -0.142 | -5.75
-11 | -0.254 | 0.04454 | -0.147 | -5.71
-10.5 | -0.217 | 0.03908 | -0.151 | -5.541
-10 | -0.177 | 0.03312 | -0.157 | -5.332
-9.5 | -0.134 | 0.02727 | -0.162 | -4.912
-9 | -0.089 | 0.02181 | -0.168 | -4.06
-8.5 | -0.04 | 0.01555 | -0.176 | -2.603
-8 | 0.012 | 0.00318 | -0.199 | 3.829
-7.5 | 0.07 | 0.00323 | -0.199 | 21.653
-7 | 0.129 | 0.00329 | -0.199 | 39.076
-6.5 | 0.188 | 0.00339 | -0.199 | 55.462
-6 | 0.248 | 0.00355 | -0.199 | 69.819
-5.5 | 0.308 | 0.00365 | -0.199 | 84.482
-5 | 0.369 | 0.00368 | -0.2 | 100.117
-4.5 | 0.429 | 0.00375 | -0.2 | 114.496
-4 | 0.49 | 0.00396 | -0.2 | 123.538
-3.5 | 0.55 | 0.00414 | -0.2 | 132.749
-3 | 0.61 | 0.00444 | -0.2 | 137.352
-2.5 | 0.671 | 0.00473 | -0.2 | 141.851
-2 | 0.732 | 0.00512 | -0.2 | 143.08
-1.5 | 0.792 | 0.00568 | -0.2 | 139.407
-1 | 0.851 | 0.00625 | -0.2 | 136.264
-0.5 | 0.911 | 0.00713 | -0.2 | 127.804
0 | 0.966 | 0.00761 | -0.2 | 126.932
0.5 | 1.025 | 0.00812 | -0.2 | 126.222
1 | 1.083 | 0.00818 | -0.2 | 132.356
1.5 | 1.141 | 0.00822 | -0.2 | 138.804
2 | 1.199 | 0.00865 | -0.2 | 138.58
2.5 | 1.256 | 0.00849 | -0.2 | 147.983
3 | 1.314 | 0.0089 | -0.2 | 147.572
3.5 | 1.371 | 0.00865 | -0.2 | 158.457
4 | 1.427 | 0.00906 | -0.2 | 157.512
4.5 | 1.482 | 0.00899 | -0.2 | 164.886
5 | 1.535 | 0.00948 | -0.2 | 161.908
5.5 | 1.586 | 0.00947 | -0.2 | 167.436
6 | 1.636 | 0.00961 | -0.2 | 170.127
6.5 | 1.682 | 0.01199 | -0.199 | 140.332
7 | 1.726 | 0.01264 | -0.199 | 136.502
7.5 | 1.766 | 0.01372 | -0.199 | 128.704
8 | 1.803 | 0.01459 | -0.198 | 123.616
8.5 | 1.836 | 0.01536 | -0.198 | 119.54
9 | 1.865 | 0.01617 | -0.198 | 115.352
9.5 | 1.89 | 0.01697 | -0.197 | 111.346
10 | 1.909 | 0.01779 | -0.197 | 107.293
10.5 | 1.922 | 0.01869 | -0.197 | 102.871
11 | 1.931 | 0.0196 | -0.196 | 98.531
11.5 | 1.934 | 0.02058 | -0.196 | 93.965
12 | 1.931 | 0.02163 | -0.195 | 89.299
12.5 | 1.924 | 0.02275 | -0.195 | 84.563
13 | 1.909 | 0.02394 | -0.194 | 79.737
13.5 | 1.888 | 0.02524 | -0.193 | 74.808
14 | 1.862 | 0.02667 | -0.193 | 69.823
14.5 | 1.831 | 0.02821 | -0.192 | 64.917
15 | 1.796 | 0.02991 | -0.191 | 60.056
15.5 | 1.757 | 0.03173 | -0.191 | 55.395
16 | 1.715 | 0.03374 | -0.19 | 50.833
16.5 | 1.67 | 0.03597 | -0.189 | 46.427

## 90. Re 7M Mach 0.00 (2)
BIGFOIL.COM POLAR EXPORT
Joukowsky 11.00% thick 7.00% camber
Joukowsky 11.00% thick 7.00% camber |  |  |  | Cl Max: | 2.1814 | at alpha= | 19 | deg
XFOIL ncrit=9 |  |  |  | L/D Max: | 208.611 | at alpha= | 2.5 | deg
Re: | 7000000 |  |  | Cd Min: | 0.16547 | at alpha= | -18.5 | deg
Mach: | 0 |  |  | Cl=0 at alpha= | -7.8509 | deg
|  |  |  | @ Cl=0.1, Cd= | 0.0058828
|  |  |  | @ Cl=0.4, Cd= | 0.0051642
|  |  |  | @ Cl=0.6, Cd= | 0.0049356
alpha (deg) | Cl | Cd | Cm | Cl/Cd
-18.5 | -0.4632 | 0.16547 | -0.0436 | -2.7993
-17.5 | -0.4684 | 0.14125 | -0.0595 | -3.3161
-17 | -0.478 | 0.12825 | -0.0685 | -3.7271
-15.5 | -0.8764 | 0.01725 | -0.1904 | -50.8058
-15 | -0.825 | 0.01519 | -0.1935 | -54.312
-14.5 | -0.7711 | 0.01381 | -0.1953 | -55.8364
-14 | -0.7158 | 0.01273 | -0.1967 | -56.2294
-13.5 | -0.6595 | 0.01185 | -0.1979 | -55.654
-13 | -0.6028 | 0.01111 | -0.1989 | -54.2574
-12.5 | -0.5452 | 0.01042 | -0.1999 | -52.3225
-12 | -0.4875 | 0.00959 | -0.201 | -50.8342
-11.5 | -0.4294 | 0.00897 | -0.2019 | -47.8707
-11 | -0.3709 | 0.00847 | -0.2027 | -43.7898
-10 | -0.2536 | 0.00766 | -0.204 | -33.107
-9.5 | -0.1947 | 0.00722 | -0.2048 | -26.9668
-9 | -0.1358 | 0.00691 | -0.2054 | -19.6527
-8.5 | -0.0767 | 0.00665 | -0.206 | -11.5338
-8 | -0.0176 | 0.00633 | -0.2066 | -2.7804
-7.5 | 0.0414 | 0.00612 | -0.2071 | 6.7647
-7 | 0.1007 | 0.00588 | -0.2077 | 17.1259
-6.5 | 0.1597 | 0.00571 | -0.2082 | 27.9685
-6 | 0.2188 | 0.00554 | -0.2086 | 39.4946
-5.5 | 0.2779 | 0.00539 | -0.2091 | 51.5584
-5 | 0.3369 | 0.00528 | -0.2096 | 63.8068
-4.5 | 0.3957 | 0.00517 | -0.21 | 76.5377
-4 | 0.4545 | 0.00509 | -0.2104 | 89.2927
-3.5 | 0.5133 | 0.00501 | -0.2109 | 102.4551
-3 | 0.572 | 0.00495 | -0.2112 | 115.5556
-2.5 | 0.6304 | 0.00492 | -0.2116 | 128.1301
-2 | 0.6887 | 0.00492 | -0.2119 | 139.9797
-1.5 | 0.7468 | 0.00492 | -0.2122 | 151.7886
-1 | 0.8047 | 0.00494 | -0.2125 | 162.8947
-0.5 | 0.8624 | 0.00499 | -0.2128 | 172.8257
0.5 | 0.977 | 0.00514 | -0.2131 | 190.0778
1 | 1.034 | 0.00524 | -0.2133 | 197.3282
1.5 | 1.0904 | 0.00537 | -0.2133 | 203.054
2 | 1.1463 | 0.00555 | -0.2133 | 206.5405
2.5 | 1.2016 | 0.00576 | -0.2132 | 208.6111
3 | 1.2559 | 0.00606 | -0.2129 | 207.2442
3.5 | 1.3094 | 0.0064 | -0.2125 | 204.5938
4 | 1.361 | 0.00688 | -0.2119 | 197.8198
4.5 | 1.4119 | 0.00741 | -0.211 | 190.5398
5 | 1.4613 | 0.00801 | -0.21 | 182.4345
6.5 | 1.6019 | 0.01017 | -0.2057 | 157.5123
8 | 1.7312 | 0.01214 | -0.1994 | 142.603
8.5 | 1.7714 | 0.01291 | -0.1968 | 137.2115
9 | 1.8053 | 0.01362 | -0.1929 | 132.5477
9.5 | 1.8344 | 0.01441 | -0.1882 | 127.3005
10 | 1.8641 | 0.01533 | -0.1839 | 121.5982
10.5 | 1.8937 | 0.01636 | -0.1798 | 115.7518
11 | 1.9231 | 0.01748 | -0.1759 | 110.0172
11.5 | 1.9506 | 0.01879 | -0.1719 | 103.8105
12 | 1.9772 | 0.02025 | -0.1681 | 97.6395
12.5 | 2.0024 | 0.02188 | -0.1643 | 91.5174
13 | 2.0263 | 0.0237 | -0.1606 | 85.4979
13.5 | 2.0473 | 0.02586 | -0.1569 | 79.1686
14 | 2.0696 | 0.02802 | -0.1536 | 73.8615
14.5 | 2.0887 | 0.03057 | -0.1502 | 68.3252
15 | 2.1039 | 0.0336 | -0.1468 | 62.6161
15.5 | 2.1208 | 0.03666 | -0.1439 | 57.8505
16 | 2.1363 | 0.04001 | -0.1413 | 53.3942
16.5 | 2.1489 | 0.04381 | -0.1388 | 49.0504
17 | 2.1569 | 0.04833 | -0.1364 | 44.6286
17.5 | 2.1644 | 0.0531 | -0.1345 | 40.7608
18 | 2.1737 | 0.05785 | -0.1329 | 37.5748
18.5 | 2.1784 | 0.06338 | -0.1317 | 34.3705
19 | 2.1814 | 0.06927 | -0.1308 | 31.4913
19.5 | 2.1803 | 0.07596 | -0.1304 | 28.7033
20 | 2.1761 | 0.08328 | -0.1304 | 26.1299

## 91. Re 7M Mach 0.10 (1)
BIGFOIL.COM POLAR EXPORT
Joukowsky 11.00% thick 7.00% camber
Joukowsky 11.00% thick 7.00% camber |  |  |  | Cl Max: | 1.929 | at alpha= | 11 | deg
JavaFoil+Calcfoil stall+Eppler ext transition |  |  |  | L/D Max: | 169.121 | at alpha= | 6 | deg
Re: | 7000000 |  |  | Cd Min: | 0.00324 | at alpha= | -7.5 | deg
Mach: | 0.1 |  |  | Cl=0 at alpha= | -8.1078 | deg
|  |  |  | @ Cl=0.1, Cd= | 0.0032705
|  |  |  | @ Cl=0.4, Cd= | 0.0037144
|  |  |  | @ Cl=0.6, Cd= | 0.004385
alpha (deg) | Cl | Cd | Cm | Cl/Cd
-20 | -0.444 | 0.16217 | -0.106 | -2.738
-19.5 | -0.453 | 0.15419 | -0.107 | -2.935
-19 | -0.46 | 0.14568 | -0.108 | -3.157
-18.5 | -0.466 | 0.13822 | -0.109 | -3.37
-18 | -0.47 | 0.13181 | -0.11 | -3.565
-17.5 | -0.472 | 0.1244 | -0.112 | -3.797
-17 | -0.473 | 0.11754 | -0.113 | -4.022
-16.5 | -0.471 | 0.11072 | -0.115 | -4.252
-16 | -0.466 | 0.10377 | -0.117 | -4.494
-15.5 | -0.459 | 0.09728 | -0.119 | -4.72
-15 | -0.449 | 0.09138 | -0.121 | -4.913
-14.5 | -0.436 | 0.08524 | -0.123 | -5.111
-14 | -0.418 | 0.07979 | -0.125 | -5.24
-13.5 | -0.397 | 0.0746 | -0.127 | -5.328
-13 | -0.375 | 0.06783 | -0.132 | -5.526
-12.5 | -0.349 | 0.06226 | -0.135 | -5.6
-12 | -0.319 | 0.05707 | -0.138 | -5.595
-11.5 | -0.287 | 0.05157 | -0.142 | -5.574
-11 | -0.253 | 0.04619 | -0.146 | -5.473
-10.5 | -0.216 | 0.04027 | -0.151 | -5.356
-10 | -0.176 | 0.03428 | -0.156 | -5.134
-9.5 | -0.133 | 0.02893 | -0.161 | -4.611
-9 | -0.088 | 0.02291 | -0.168 | -3.856
-8.5 | -0.04 | 0.01709 | -0.175 | -2.357
-8 | 0.011 | 0.01077 | -0.186 | 1.065
-7.5 | 0.07 | 0.00324 | -0.2 | 21.686
-7 | 0.129 | 0.0033 | -0.2 | 39.2
-6.5 | 0.189 | 0.00336 | -0.2 | 56.145
-6 | 0.249 | 0.00355 | -0.2 | 70.113
-5.5 | 0.31 | 0.00365 | -0.2 | 84.837
-5 | 0.37 | 0.00368 | -0.201 | 100.537
-4.5 | 0.431 | 0.00375 | -0.201 | 114.882
-4 | 0.492 | 0.00397 | -0.201 | 124.04
-3.5 | 0.553 | 0.00415 | -0.201 | 133.26
-3 | 0.613 | 0.00445 | -0.201 | 137.986
-2.5 | 0.674 | 0.00473 | -0.201 | 142.429
-2 | 0.736 | 0.00512 | -0.201 | 143.544
-1.5 | 0.796 | 0.00569 | -0.201 | 139.841
-1 | 0.855 | 0.00626 | -0.201 | 136.622
-0.5 | 0.915 | 0.00716 | -0.201 | 127.873
0 | 0.971 | 0.00764 | -0.201 | 127.063
0.5 | 1.03 | 0.00817 | -0.201 | 126.077
1 | 1.088 | 0.00822 | -0.201 | 132.384
1.5 | 1.147 | 0.00827 | -0.201 | 138.64
2 | 1.205 | 0.00869 | -0.201 | 138.621
2.5 | 1.263 | 0.00855 | -0.201 | 147.749
3 | 1.32 | 0.00896 | -0.201 | 147.337
3.5 | 1.377 | 0.00871 | -0.201 | 158.073
4 | 1.434 | 0.00915 | -0.201 | 156.685
4.5 | 1.489 | 0.00906 | -0.201 | 164.415
5 | 1.542 | 0.00956 | -0.201 | 161.385
5.5 | 1.594 | 0.00958 | -0.201 | 166.375
6 | 1.643 | 0.00971 | -0.201 | 169.121
6.5 | 1.689 | 0.01214 | -0.2 | 139.181
7 | 1.732 | 0.0128 | -0.2 | 135.358
7.5 | 1.772 | 0.01389 | -0.2 | 127.622
8 | 1.809 | 0.01476 | -0.199 | 122.548
8.5 | 1.841 | 0.01556 | -0.199 | 118.312
9 | 1.869 | 0.01639 | -0.199 | 114.076
9.5 | 1.893 | 0.01721 | -0.198 | 109.989
10 | 1.911 | 0.01807 | -0.198 | 105.734
10.5 | 1.923 | 0.01897 | -0.197 | 101.363
11 | 1.929 | 0.01994 | -0.197 | 96.716
11.5 | 1.929 | 0.02093 | -0.197 | 92.16
12 | 1.924 | 0.02204 | -0.196 | 87.272
12.5 | 1.913 | 0.02319 | -0.195 | 82.5
13 | 1.894 | 0.02443 | -0.195 | 77.546
13.5 | 1.869 | 0.0258 | -0.194 | 72.445
14 | 1.838 | 0.02735 | -0.194 | 67.207
14.5 | 1.802 | 0.02901 | -0.193 | 62.126
15 | 1.762 | 0.03075 | -0.192 | 57.303
15.5 | 1.717 | 0.03279 | -0.191 | 52.383
16 | 1.67 | 0.035 | -0.19 | 47.695

## 92. Re 7M Mach 0.10 (2)
BIGFOIL.COM POLAR EXPORT
Joukowsky 11.00% thick 7.00% camber
Joukowsky 11.00% thick 7.00% camber |  |  |  | Cl Max: | 1.5653 | at alpha= | 6 | deg
XFOIL ncrit=9 |  |  |  | L/D Max: | 209.17 | at alpha= | 2.5 | deg
Re: | 7000000 |  |  | Cd Min: | 0.21205 | at alpha= | -20 | deg
Mach: | 0.1 |  |  | Cl=0 at alpha= | -7.8347 | deg
|  |  |  | @ Cl=0.1, Cd= | 0.0059194
|  |  |  | @ Cl=0.4, Cd= | 0.0051766
|  |  |  | @ Cl=0.6, Cd= | 0.004953
alpha (deg) | Cl | Cd | Cm | Cl/Cd
-20 | -0.4215 | 0.21205 | -0.0266 | -1.9877
-19.5 | -0.409 | 0.2051 | -0.0297 | -1.9941
-19 | -0.395 | 0.19959 | -0.0322 | -1.9791
-18.5 | -0.423 | 0.17622 | -0.0409 | -2.4004
-18 | -0.4574 | 0.15531 | -0.0514 | -2.9451
-17.5 | -0.4565 | 0.14422 | -0.059 | -3.1653
-17 | -0.4611 | 0.13218 | -0.0674 | -3.4884
-16.5 | -0.4566 | 0.1243 | -0.0719 | -3.6734
-16 | -0.4817 | 0.10902 | -0.083 | -4.4185
-15.5 | -0.4917 | 0.09566 | -0.0953 | -5.1401
-15 | -0.8366 | 0.01714 | -0.1934 | -48.8098
-14.5 | -0.7837 | 0.01498 | -0.1964 | -52.3164
-14 | -0.7281 | 0.01353 | -0.1983 | -53.8137
-13.5 | -0.671 | 0.01243 | -0.1996 | -53.9823
-13 | -0.6134 | 0.01155 | -0.2007 | -53.1082
-12.5 | -0.5549 | 0.0108 | -0.2016 | -51.3796
-12 | -0.4962 | 0.00999 | -0.2026 | -49.6697
-11.5 | -0.4371 | 0.00923 | -0.2035 | -47.3564
-11 | -0.3777 | 0.00865 | -0.2043 | -43.6647
-10.5 | -0.3184 | 0.00821 | -0.2049 | -38.782
-10 | -0.2588 | 0.00784 | -0.2055 | -33.0102
-9.5 | -0.1989 | 0.00733 | -0.2062 | -27.1351
-9 | -0.1393 | 0.00699 | -0.2068 | -19.9285
-8.5 | -0.0795 | 0.00671 | -0.2073 | -11.848
-8 | -0.0197 | 0.00639 | -0.2079 | -3.0829
-7.5 | 0.0399 | 0.00616 | -0.2084 | 6.4773
-7 | 0.0998 | 0.00592 | -0.2089 | 16.8581
-6.5 | 0.1595 | 0.00573 | -0.2094 | 27.836
-6 | 0.219 | 0.00557 | -0.2098 | 39.3178
-5.5 | 0.2786 | 0.00542 | -0.2103 | 51.4022
-5 | 0.3382 | 0.00529 | -0.2107 | 63.9319
-4.5 | 0.3975 | 0.00518 | -0.2112 | 76.7375
-4 | 0.4567 | 0.0051 | -0.2116 | 89.549
-3.5 | 0.5159 | 0.00502 | -0.212 | 102.7689
-3 | 0.575 | 0.00497 | -0.2123 | 115.6942
-2.5 | 0.6339 | 0.00493 | -0.2127 | 128.5801
-2 | 0.6926 | 0.00493 | -0.213 | 140.4868
-1.5 | 0.751 | 0.00493 | -0.2133 | 152.3327
-1 | 0.8094 | 0.00496 | -0.2136 | 163.1855
-0.5 | 0.8674 | 0.005 | -0.2139 | 173.48
0 | 0.9252 | 0.00507 | -0.2141 | 182.4852
0.5 | 0.9828 | 0.00515 | -0.2142 | 190.835
1 | 1.0401 | 0.00525 | -0.2144 | 198.1143
1.5 | 1.097 | 0.00539 | -0.2144 | 203.525
2 | 1.1532 | 0.00557 | -0.2144 | 207.0377
2.5 | 1.209 | 0.00578 | -0.2143 | 209.1696
3 | 1.2636 | 0.00608 | -0.214 | 207.8289
3.5 | 1.3174 | 0.00643 | -0.2135 | 204.8834
4 | 1.3694 | 0.00691 | -0.2128 | 198.1766
4.5 | 1.4205 | 0.00744 | -0.2119 | 190.9274
5 | 1.4701 | 0.00806 | -0.2108 | 182.3945
5.5 | 1.5184 | 0.00874 | -0.2095 | 173.73
6 | 1.5653 | 0.00948 | -0.208 | 165.116

## 93. Re 7M Mach 0.25 (1)
BIGFOIL.COM POLAR EXPORT
Joukowsky 11.00% thick 7.00% camber
Joukowsky 11.00% thick 7.00% camber |  |  |  | Cl Max: | 1.913 | at alpha= | 10 | deg
JavaFoil+Calcfoil stall+Eppler ext transition |  |  |  | L/D Max: | 171.211 | at alpha= | 5.5 | deg
Re: | 7000000 |  |  | Cd Min: | 0.00332 | at alpha= | -7 | deg
Mach: | 0.25 |  |  | Cl=0 at alpha= | -8.1078 | deg
|  |  |  | @ Cl=0.1, Cd= | 0.0071945
|  |  |  | @ Cl=0.4, Cd= | 0.0037108
|  |  |  | @ Cl=0.6, Cd= | 0.0043248
alpha (deg) | Cl | Cd | Cm | Cl/Cd
-19.5 | -0.068 | 0.1733 | -0.103 | -0.394
-19 | -0.065 | 0.17013 | -0.101 | -0.383
-18.5 | -0.16 | 0.16633 | -0.1 | -0.961
-18 | -0.205 | 0.15303 | -0.101 | -1.339
-17.5 | -0.241 | 0.14425 | -0.102 | -1.671
-17 | -0.271 | 0.13659 | -0.103 | -1.988
-16.5 | -0.297 | 0.12913 | -0.104 | -2.301
-16 | -0.318 | 0.1207 | -0.105 | -2.636
-15.5 | -0.335 | 0.1123 | -0.108 | -2.979
-15 | -0.346 | 0.10465 | -0.111 | -3.306
-14.5 | -0.352 | 0.09768 | -0.113 | -3.599
-14 | -0.351 | 0.09027 | -0.116 | -3.885
-13.5 | -0.345 | 0.08338 | -0.12 | -4.134
-13 | -0.334 | 0.07712 | -0.123 | -4.326
-12.5 | -0.318 | 0.0706 | -0.127 | -4.501
-12 | -0.297 | 0.06564 | -0.13 | -4.518
-11.5 | -0.271 | 0.05928 | -0.135 | -4.58
-11 | -0.242 | 0.05358 | -0.139 | -4.515
-10.5 | -0.209 | 0.04762 | -0.145 | -4.38
-10 | -0.171 | 0.04196 | -0.15 | -4.083
-9.5 | -0.131 | 0.03537 | -0.157 | -3.704
-9 | -0.087 | 0.02934 | -0.163 | -2.966
-8.5 | -0.04 | 0.02329 | -0.17 | -1.705
-8 | 0.011 | 0.01739 | -0.178 | 0.642
-7.5 | 0.067 | 0.01119 | -0.189 | 5.962
-7 | 0.132 | 0.00332 | -0.206 | 39.787
-6.5 | 0.193 | 0.00342 | -0.206 | 56.535
-6 | 0.255 | 0.00345 | -0.206 | 73.847
-5.5 | 0.317 | 0.00367 | -0.206 | 86.551
-5 | 0.38 | 0.00366 | -0.206 | 103.779
-4.5 | 0.443 | 0.00382 | -0.206 | 115.983
-4 | 0.505 | 0.004 | -0.206 | 126.46
-3.5 | 0.568 | 0.00417 | -0.206 | 136.277
-3 | 0.63 | 0.00447 | -0.207 | 141.137
-2.5 | 0.692 | 0.00483 | -0.207 | 143.416
-2 | 0.756 | 0.00519 | -0.207 | 145.789
-1.5 | 0.818 | 0.00576 | -0.207 | 141.916
-1 | 0.879 | 0.00685 | -0.207 | 128.427
-0.5 | 0.941 | 0.00731 | -0.207 | 128.59
0 | 0.998 | 0.00784 | -0.207 | 127.271
0.5 | 1.058 | 0.0084 | -0.207 | 125.93
1 | 1.118 | 0.00845 | -0.207 | 132.24
1.5 | 1.178 | 0.00853 | -0.207 | 138.078
2 | 1.237 | 0.00841 | -0.207 | 147.186
2.5 | 1.297 | 0.00884 | -0.207 | 146.733
3 | 1.355 | 0.00876 | -0.207 | 154.769
3.5 | 1.414 | 0.00921 | -0.207 | 153.558
4 | 1.472 | 0.00896 | -0.207 | 164.338
4.5 | 1.528 | 0.00947 | -0.207 | 161.352
5 | 1.582 | 0.00945 | -0.206 | 167.31
5.5 | 1.634 | 0.00954 | -0.206 | 171.211
6 | 1.683 | 0.01187 | -0.206 | 141.803
6.5 | 1.728 | 0.01298 | -0.206 | 133.154
7 | 1.77 | 0.0138 | -0.205 | 128.228
7.5 | 1.807 | 0.01492 | -0.205 | 121.156
8 | 1.841 | 0.01584 | -0.204 | 116.256
8.5 | 1.868 | 0.01678 | -0.204 | 111.354
9 | 1.89 | 0.01768 | -0.204 | 106.879
9.5 | 1.905 | 0.01866 | -0.203 | 102.097
10 | 1.913 | 0.0197 | -0.203 | 97.088
10.5 | 1.911 | 0.02076 | -0.202 | 92.044
11 | 1.9 | 0.02198 | -0.202 | 86.464
11.5 | 1.881 | 0.02324 | -0.201 | 80.953
12 | 1.853 | 0.02464 | -0.201 | 75.193
12.5 | 1.816 | 0.02621 | -0.2 | 69.276
13 | 1.766 | 0.0279 | -0.199 | 63.294
13.5 | 1.705 | 0.0299 | -0.198 | 57.02
14 | 1.634 | 0.03207 | -0.197 | 50.965
14.5 | 1.556 | 0.03445 | -0.196 | 45.166
15 | 1.469 | 0.03748 | -0.195 | 39.178

## 94. Re 7M Mach 0.25 (2)
BIGFOIL.COM POLAR EXPORT
Joukowsky 11.00% thick 7.00% camber
Joukowsky 11.00% thick 7.00% camber |  |  |  | Cl Max: | 2.1428 | at alpha= | 17.5 | deg
XFOIL ncrit=9 |  |  |  | L/D Max: | 211.763 | at alpha= | 2.5 | deg
Re: | 7000000 |  |  | Cd Min: | 0.15734 | at alpha= | -16.5 | deg
Mach: | 0.25 |  |  | Cl=0 at alpha= | -7.7449 | deg
|  |  |  | @ Cl=0.1, Cd= | 0.0061361
|  |  |  | @ Cl=0.4, Cd= | 0.0052735
|  |  |  | @ Cl=0.6, Cd= | 0.0050431
alpha (deg) | Cl | Cd | Cm | Cl/Cd
-16.5 | -0.3119 | 0.15734 | -0.0628 | -1.9823
-16 | -0.3594 | 0.13342 | -0.0756 | -2.6937
-15.5 | -0.3566 | 0.12155 | -0.0853 | -2.9338
-15 | -0.3508 | 0.11003 | -0.096 | -3.1882
-14.5 | -0.3427 | 0.09846 | -0.1081 | -3.4806
-13.5 | -0.3324 | 0.06967 | -0.1464 | -4.7711
-13 | -0.6717 | 0.01833 | -0.2031 | -36.6448
-12.5 | -0.6116 | 0.01458 | -0.2088 | -41.9479
-12 | -0.548 | 0.01271 | -0.2109 | -43.1157
-11.5 | -0.4837 | 0.01142 | -0.2119 | -42.3555
-11 | -0.4188 | 0.01035 | -0.2127 | -40.4638
-10.5 | -0.3539 | 0.0093 | -0.2135 | -38.0538
-10 | -0.2892 | 0.00862 | -0.2139 | -33.5499
-9.5 | -0.2246 | 0.00808 | -0.2142 | -27.797
-9 | -0.1603 | 0.00755 | -0.2145 | -21.2318
-8.5 | -0.0962 | 0.00709 | -0.2149 | -13.5684
-8 | -0.0324 | 0.00676 | -0.2152 | -4.7929
-7.5 | 0.0311 | 0.00641 | -0.2155 | 4.8518
-7 | 0.0942 | 0.00616 | -0.2157 | 15.2922
-6.5 | 0.1574 | 0.0059 | -0.2161 | 26.678
-6 | 0.22 | 0.00572 | -0.2164 | 38.4615
-5.5 | 0.2825 | 0.00554 | -0.2167 | 50.9928
-5 | 0.3449 | 0.00538 | -0.2171 | 64.1078
-4.5 | 0.407 | 0.00526 | -0.2174 | 77.3764
-4 | 0.4687 | 0.00517 | -0.2177 | 90.6576
-3.5 | 0.5302 | 0.00511 | -0.2181 | 103.7573
-3 | 0.5916 | 0.00505 | -0.2184 | 117.1485
-2.5 | 0.6529 | 0.005 | -0.2188 | 130.58
-2 | 0.7139 | 0.00498 | -0.2191 | 143.3534
-1.5 | 0.7746 | 0.00499 | -0.2194 | 155.2305
-1 | 0.835 | 0.00502 | -0.2196 | 166.3347
-0.5 | 0.8953 | 0.00506 | -0.2199 | 176.9368
0 | 0.9552 | 0.00513 | -0.2201 | 186.1988
0.5 | 1.0149 | 0.00523 | -0.2202 | 194.0535
1 | 1.0743 | 0.00534 | -0.2203 | 201.1798
1.5 | 1.1331 | 0.00549 | -0.2203 | 206.3934
2 | 1.1913 | 0.00569 | -0.2201 | 209.3673
2.5 | 1.2494 | 0.0059 | -0.22 | 211.7627
3 | 1.3063 | 0.00619 | -0.2196 | 211.0339
3.5 | 1.362 | 0.00656 | -0.219 | 207.622
4 | 1.4156 | 0.00707 | -0.218 | 200.2263
4.5 | 1.4681 | 0.00764 | -0.2168 | 192.1597
5 | 1.5187 | 0.00832 | -0.2152 | 182.5361
5.5 | 1.5671 | 0.00909 | -0.2133 | 172.3982
6 | 1.6136 | 0.00993 | -0.211 | 162.4975
6.5 | 1.658 | 0.01082 | -0.2083 | 153.2348
7.5 | 1.7394 | 0.01226 | -0.2014 | 141.876
8 | 1.768 | 0.01316 | -0.1956 | 134.3465
8.5 | 1.7994 | 0.01412 | -0.1905 | 127.4363
9 | 1.8312 | 0.01521 | -0.1857 | 120.3945
9.5 | 1.8619 | 0.01646 | -0.181 | 113.1166
10 | 1.8925 | 0.01783 | -0.1764 | 106.1413
10.5 | 1.9222 | 0.01936 | -0.172 | 99.2872
11 | 1.9498 | 0.02115 | -0.1676 | 92.1891
11.5 | 1.9764 | 0.02315 | -0.1633 | 85.3737
12 | 2.0025 | 0.02531 | -0.1592 | 79.1189
12.5 | 2.0243 | 0.02793 | -0.155 | 72.4776
13 | 2.0463 | 0.03072 | -0.1511 | 66.6113
13.5 | 2.0669 | 0.03382 | -0.1474 | 61.1147
14 | 2.0817 | 0.03766 | -0.1438 | 55.2762
14.5 | 2.0997 | 0.04142 | -0.1407 | 50.6929
15 | 2.1138 | 0.04576 | -0.1378 | 46.1932
15.5 | 2.1232 | 0.05088 | -0.1352 | 41.7296
16 | 2.1306 | 0.05645 | -0.133 | 37.7431
16.5 | 2.1383 | 0.06229 | -0.1313 | 34.3281
17 | 2.1426 | 0.06874 | -0.1299 | 31.1696
17.5 | 2.1428 | 0.07601 | -0.1292 | 28.191
18 | 2.1382 | 0.08417 | -0.129 | 25.4034
18.5 | 2.1295 | 0.09314 | -0.1295 | 22.8634
19 | 2.1223 | 0.1021 | -0.1305 | 20.7865
19.5 | 2.1125 | 0.11158 | -0.1323 | 18.9326
20 | 2.1018 | 0.12132 | -0.1347 | 17.3244

## 95. Re 7M Mach 0.50 (1)
BIGFOIL.COM POLAR EXPORT
Joukowsky 11.00% thick 7.00% camber
Joukowsky 11.00% thick 7.00% camber |  |  |  | Cl Max: | 1.896 | at alpha= | 7.5 | deg
JavaFoil+Calcfoil stall+Eppler ext transition |  |  |  | L/D Max: | 163.368 | at alpha= | 3 | deg
Re: | 7000000 |  |  | Cd Min: | 0.00368 | at alpha= | -5.5 | deg
Mach: | 0.5 |  |  | Cl=0 at alpha= | -8.1452 | deg
|  |  |  | @ Cl=0.1, Cd= | 0.0313
|  |  |  | @ Cl=0.4, Cd= | 0.0037296
|  |  |  | @ Cl=0.6, Cd= | 0.004241
alpha (deg) | Cl | Cd | Cm | Cl/Cd
-20 | -1.336 | 0.13849 | -0.133 | -9.646
-19.5 | -1.277 | 0.14526 | -0.13 | -8.794
-19 | -1.223 | 0.13311 | -0.131 | -9.185
-18.5 | -1.169 | 0.12475 | -0.134 | -9.372
-18 | -1.109 | 0.13406 | -0.127 | -8.269
-17.5 | -0.554 | 0.12188 | -0.129 | -4.549
-17 | -0.525 | 0.11217 | -0.133 | -4.684
-16.5 | -0.493 | 0.11888 | -0.126 | -4.146
-16 | -0.463 | 0.11053 | -0.127 | -4.189
-15.5 | -0.434 | 0.10059 | -0.132 | -4.316
-15 | -0.402 | 0.10354 | -0.125 | -3.887
-14.5 | -0.373 | 0.09649 | -0.125 | -3.864
-14 | -0.344 | 0.08704 | -0.132 | -3.957
-13.5 | -0.313 | 0.09304 | -0.121 | -3.361
-13 | -0.284 | 0.08363 | -0.126 | -3.396
-12.5 | -0.256 | 0.07469 | -0.135 | -3.425
-12 | -0.224 | 0.079 | -0.119 | -2.841
-11.5 | -0.196 | 0.06987 | -0.13 | -2.81
-11 | -0.166 | 0.07191 | -0.119 | -2.311
-10.5 | -0.138 | 0.06423 | -0.128 | -2.146
-10 | -0.108 | 0.06491 | -0.119 | -1.67
-9.5 | -0.08 | 0.05838 | -0.127 | -1.369
-9 | -0.051 | 0.05724 | -0.122 | -0.891
-8.5 | -0.022 | 0.05448 | -0.122 | -0.412
-8 | 0.009 | 0.04766 | -0.136 | 0.189
-7.5 | 0.06 | 0.0369 | -0.16 | 1.614
-7 | 0.118 | 0.02878 | -0.175 | 4.083
-6.5 | 0.181 | 0.02107 | -0.189 | 8.608
-6 | 0.252 | 0.01375 | -0.202 | 18.312
-5.5 | 0.349 | 0.00368 | -0.23 | 94.977
-5 | 0.421 | 0.00375 | -0.23 | 112.17
-4.5 | 0.492 | 0.00403 | -0.231 | 121.86
-4 | 0.563 | 0.00413 | -0.231 | 136.376
-3.5 | 0.633 | 0.00434 | -0.231 | 145.983
-3 | 0.703 | 0.00457 | -0.231 | 153.887
-2.5 | 0.773 | 0.005 | -0.231 | 154.813
-2 | 0.845 | 0.0055 | -0.231 | 153.601
-1.5 | 0.914 | 0.00602 | -0.231 | 151.714
-1 | 0.983 | 0.00751 | -0.231 | 130.916
-0.5 | 1.052 | 0.00813 | -0.231 | 129.424
0 | 1.113 | 0.00886 | -0.231 | 125.677
0.5 | 1.18 | 0.00905 | -0.231 | 130.45
1 | 1.246 | 0.00911 | -0.231 | 136.84
1.5 | 1.313 | 0.00878 | -0.231 | 149.477
2 | 1.378 | 0.00926 | -0.231 | 148.776
2.5 | 1.443 | 0.0092 | -0.231 | 156.912
3 | 1.508 | 0.00923 | -0.231 | 163.368
3.5 | 1.571 | 0.01042 | -0.231 | 150.767
4 | 1.633 | 0.01109 | -0.23 | 147.241
4.5 | 1.692 | 0.01189 | -0.23 | 142.278
5 | 1.747 | 0.01287 | -0.23 | 135.722
5.5 | 1.796 | 0.01413 | -0.229 | 127.098
6 | 1.838 | 0.01592 | -0.229 | 115.499
6.5 | 1.871 | 0.01804 | -0.228 | 103.688
7 | 1.892 | 0.01931 | -0.227 | 98.006
7.5 | 1.896 | 0.02099 | -0.227 | 90.325
8 | 1.872 | 0.02279 | -0.226 | 82.127
8.5 | 1.789 | 0.02501 | -0.225 | 71.525
9 | 1.532 | 0.02824 | -0.224 | 54.26
9.5 | 1.126 | 0.03034 | -0.223 | 37.108
10 | 1.152 | 0.03249 | -0.222 | 35.445
10.5 | 0.981 | 0.07983 | -0.102 | 12.289
11 | 1.202 | 0.03679 | -0.22 | 32.68
11.5 | 1.228 | 0.03845 | -0.219 | 31.946
12 | 1.253 | 0.0403 | -0.218 | 31.107
12.5 | 1.279 | 0.04184 | -0.218 | 30.575

## 96. Re 7M Mach 0.50 (2)
BIGFOIL.COM POLAR EXPORT
Joukowsky 11.00% thick 7.00% camber
Joukowsky 11.00% thick 7.00% camber |  |  |  | Cl Max: | 1.8191 | at alpha= | 7 | deg
XFOIL ncrit=9 |  |  |  | L/D Max: | 218.092 | at alpha= | 2.5 | deg
Re: | 7000000 |  |  | Cd Min: | 0.23518 | at alpha= | -20 | deg
Mach: | 0.5 |  |  | Cl=0 at alpha= | -7.266 | deg
|  |  |  | @ Cl=0.1, Cd= | 0.0075356
|  |  |  | @ Cl=0.4, Cd= | 0.0058592
|  |  |  | @ Cl=0.6, Cd= | 0.0054709
alpha (deg) | Cl | Cd | Cm | Cl/Cd
-20 | -0.4244 | 0.23518 | -0.0323 | -1.8046
-19.5 | -0.4036 | 0.22809 | -0.0365 | -1.7695
-19 | -0.3726 | 0.21976 | -0.0439 | -1.6955
-18.5 | -0.3412 | 0.21138 | -0.0513 | -1.6142
-18 | -0.3165 | 0.20328 | -0.0566 | -1.557
-17.5 | -0.2889 | 0.19426 | -0.0634 | -1.4872
-17 | -0.2579 | 0.18459 | -0.0717 | -1.3972
-16.5 | -0.2241 | 0.17499 | -0.0808 | -1.2806
-16 | -0.1861 | 0.16614 | -0.0905 | -1.1201
-15.5 | -0.1454 | 0.15715 | -0.101 | -0.92523
-15 | -0.1059 | 0.14677 | -0.1127 | -0.72154
-14.5 | -0.0709 | 0.13641 | -0.1239 | -0.51976
-14 | -0.0427 | 0.12962 | -0.1298 | -0.32942
-13.5 | -0.029 | 0.12258 | -0.1328 | -0.23658
-13 | -0.0167 | 0.11545 | -0.1358 | -0.14465
-12.5 | -0.0059 | 0.10797 | -0.1394 | -0.054645
-11.5 | -0.0006 | 0.09138 | -0.1479 | -0.006566
-11 | -0.0148 | 0.08133 | -0.154 | -0.18197
-10.5 | -0.0093 | 0.0746 | -0.158 | -0.12466
-10 | -0.0158 | 0.06676 | -0.1632 | -0.23667
-9.5 | -0.032 | 0.05849 | -0.1689 | -0.5471
-9 | -0.0506 | 0.05093 | -0.1737 | -0.99352
-8.5 | -0.0788 | 0.04391 | -0.1774 | -1.7946
-8 | -0.097 | 0.03243 | -0.1965 | -2.9911
-7.5 | -0.043 | 0.01164 | -0.2419 | -3.6942
-7 | 0.0489 | 0.00816 | -0.2468 | 5.9926
-6.5 | 0.1332 | 0.00713 | -0.2468 | 18.6816
-6 | 0.2137 | 0.00658 | -0.2463 | 32.4772
-5.5 | 0.292 | 0.00622 | -0.2458 | 46.9453
-5 | 0.3688 | 0.00595 | -0.2455 | 61.9832
-4.5 | 0.4444 | 0.00573 | -0.2453 | 77.5567
-4 | 0.5186 | 0.00558 | -0.2452 | 92.9391
-3.5 | 0.5918 | 0.00548 | -0.2452 | 107.9927
-3 | 0.6643 | 0.0054 | -0.2453 | 123.0185
-2.5 | 0.7363 | 0.00534 | -0.2455 | 137.8839
-2 | 0.8077 | 0.00531 | -0.2457 | 152.1092
-1.5 | 0.8785 | 0.00533 | -0.2458 | 164.8218
-1 | 0.9488 | 0.00537 | -0.246 | 176.6853
-0.5 | 1.0187 | 0.00544 | -0.2461 | 187.261
0 | 1.0882 | 0.00554 | -0.2461 | 196.426
0.5 | 1.1573 | 0.00567 | -0.246 | 204.1093
1 | 1.2261 | 0.00582 | -0.2458 | 210.6701
1.5 | 1.2942 | 0.00602 | -0.2454 | 214.9834
2 | 1.3615 | 0.00628 | -0.2447 | 216.7994
2.5 | 1.4285 | 0.00655 | -0.2438 | 218.0916
3 | 1.4943 | 0.00688 | -0.2426 | 217.1948
3.5 | 1.558 | 0.00731 | -0.2408 | 213.1327
4 | 1.6175 | 0.0079 | -0.2381 | 204.7468
4.5 | 1.6709 | 0.00867 | -0.2342 | 192.722
5 | 1.7113 | 0.0096 | -0.2278 | 178.2604
5.5 | 1.7424 | 0.01074 | -0.2198 | 162.2346
6 | 1.7703 | 0.01227 | -0.2118 | 144.2787
6.5 | 1.7928 | 0.01431 | -0.2035 | 125.283
7 | 1.8191 | 0.01651 | -0.1962 | 110.1817

## 97. Re 8M Mach 0.00 (1)
BIGFOIL.COM POLAR EXPORT
Joukowsky 11.00% thick 7.00% camber
Joukowsky 11.00% thick 7.00% camber |  |  |  | Cl Max: | 1.935 | at alpha= | 11.5 | deg
JavaFoil+Calcfoil stall+Eppler ext transition |  |  |  | L/D Max: | 166.67 | at alpha= | 5.5 | deg
Re: | 8000000 |  |  | Cd Min: | 0.00316 | at alpha= | -8 | deg
Mach: | 0 |  |  | Cl=0 at alpha= | -8.1132 | deg
|  |  |  | @ Cl=0.1, Cd= | 0.0032356
|  |  |  | @ Cl=0.4, Cd= | 0.0036962
|  |  |  | @ Cl=0.6, Cd= | 0.00438
alpha (deg) | Cl | Cd | Cm | Cl/Cd
-20 | -0.483 | 0.15646 | -0.108 | -3.09
-19.5 | -0.489 | 0.14909 | -0.109 | -3.28
-19 | -0.494 | 0.14097 | -0.111 | -3.502
-18.5 | -0.496 | 0.13432 | -0.111 | -3.696
-18 | -0.498 | 0.12662 | -0.113 | -3.933
-17.5 | -0.498 | 0.12032 | -0.114 | -4.135
-17 | -0.495 | 0.1136 | -0.116 | -4.358
-16.5 | -0.49 | 0.10741 | -0.117 | -4.564
-16 | -0.483 | 0.10064 | -0.119 | -4.802
-15.5 | -0.474 | 0.09426 | -0.121 | -5.025
-15 | -0.461 | 0.08856 | -0.123 | -5.208
-14.5 | -0.446 | 0.08255 | -0.126 | -5.401
-14 | -0.426 | 0.07716 | -0.128 | -5.527
-13.5 | -0.405 | 0.07094 | -0.131 | -5.707
-13 | -0.38 | 0.06533 | -0.134 | -5.821
-12.5 | -0.353 | 0.05974 | -0.137 | -5.908
-12 | -0.323 | 0.05459 | -0.14 | -5.912
-11.5 | -0.29 | 0.04911 | -0.144 | -5.907
-11 | -0.255 | 0.04325 | -0.148 | -5.898
-10.5 | -0.217 | 0.03779 | -0.153 | -5.749
-10 | -0.177 | 0.03179 | -0.158 | -5.576
-9.5 | -0.135 | 0.0259 | -0.164 | -5.195
-9 | -0.089 | 0.0204 | -0.17 | -4.363
-8.5 | -0.041 | 0.0138 | -0.178 | -2.956
-8 | 0.012 | 0.00316 | -0.199 | 3.861
-7.5 | 0.07 | 0.0032 | -0.199 | 21.84
-7 | 0.129 | 0.00327 | -0.199 | 39.408
-6.5 | 0.188 | 0.00336 | -0.199 | 55.912
-6 | 0.248 | 0.00353 | -0.199 | 70.322
-5.5 | 0.308 | 0.00362 | -0.199 | 85.053
-5 | 0.369 | 0.00366 | -0.2 | 100.755
-4.5 | 0.429 | 0.00373 | -0.2 | 115.108
-4 | 0.49 | 0.00395 | -0.2 | 124.1
-3.5 | 0.55 | 0.00413 | -0.2 | 133.218
-3 | 0.61 | 0.00443 | -0.2 | 137.772
-2.5 | 0.671 | 0.00472 | -0.2 | 142.234
-2 | 0.732 | 0.0051 | -0.2 | 143.388
-1.5 | 0.792 | 0.00567 | -0.2 | 139.644
-1 | 0.851 | 0.00624 | -0.2 | 136.427
-0.5 | 0.911 | 0.00712 | -0.2 | 127.981
0 | 0.966 | 0.00761 | -0.2 | 126.928
0.5 | 1.025 | 0.00812 | -0.2 | 126.229
1 | 1.083 | 0.00818 | -0.2 | 132.339
1.5 | 1.141 | 0.00855 | -0.2 | 133.502
2 | 1.199 | 0.00866 | -0.2 | 138.502
2.5 | 1.256 | 0.00849 | -0.2 | 147.964
3 | 1.314 | 0.0089 | -0.2 | 147.615
3.5 | 1.371 | 0.00924 | -0.2 | 148.34
4 | 1.427 | 0.00909 | -0.2 | 157.042
4.5 | 1.482 | 0.00956 | -0.2 | 154.949
5 | 1.535 | 0.00951 | -0.2 | 161.469
5.5 | 1.586 | 0.00952 | -0.2 | 166.67
6 | 1.636 | 0.0102 | -0.2 | 160.411
6.5 | 1.682 | 0.01206 | -0.199 | 139.472
7 | 1.726 | 0.01308 | -0.199 | 131.995
7.5 | 1.766 | 0.0135 | -0.199 | 130.874
8 | 1.804 | 0.0143 | -0.198 | 126.158
8.5 | 1.837 | 0.01506 | -0.198 | 121.984
9 | 1.866 | 0.01582 | -0.198 | 117.943
9.5 | 1.891 | 0.0166 | -0.198 | 113.916
10 | 1.91 | 0.01741 | -0.197 | 109.745
10.5 | 1.924 | 0.01826 | -0.197 | 105.36
11 | 1.932 | 0.01915 | -0.196 | 100.911
11.5 | 1.935 | 0.02009 | -0.196 | 96.309
12 | 1.933 | 0.02112 | -0.195 | 91.51
12.5 | 1.925 | 0.02223 | -0.195 | 86.611
13 | 1.911 | 0.02338 | -0.194 | 81.724
13.5 | 1.89 | 0.02464 | -0.194 | 76.691
14 | 1.864 | 0.02602 | -0.193 | 71.638
14.5 | 1.833 | 0.02752 | -0.192 | 66.611
15 | 1.798 | 0.0291 | -0.192 | 61.805
15.5 | 1.76 | 0.03085 | -0.191 | 57.035
16 | 1.717 | 0.0329 | -0.19 | 52.196
16.5 | 1.672 | 0.03506 | -0.189 | 47.691

## 98. Re 8M Mach 0.00 (2)
BIGFOIL.COM POLAR EXPORT
Joukowsky 11.00% thick 7.00% camber
Joukowsky 11.00% thick 7.00% camber |  |  |  | Cl Max: | 2.198 | at alpha= | 19 | deg
XFOIL ncrit=9 |  |  |  | L/D Max: | 209.043 | at alpha= | 2.5 | deg
Re: | 8000000 |  |  | Cd Min: | 0.20854 | at alpha= | -20 | deg
Mach: | 0 |  |  | Cl=0 at alpha= | -7.8562 | deg
|  |  |  | @ Cl=0.1, Cd= | 0.0057735
|  |  |  | @ Cl=0.4, Cd= | 0.0050643
|  |  |  | @ Cl=0.6, Cd= | 0.0048759
alpha (deg) | Cl | Cd | Cm | Cl/Cd
-20 | -0.4283 | 0.20854 | -0.0265 | -2.0538
-19.5 | -0.4276 | 0.19711 | -0.0307 | -2.1693
-19 | -0.4836 | 0.17014 | -0.0401 | -2.8424
-18.5 | -0.4833 | 0.15864 | -0.0476 | -3.0465
-18 | -0.4835 | 0.14751 | -0.0551 | -3.2777
-17.5 | -0.4699 | 0.13954 | -0.0614 | -3.3675
-17 | -0.4927 | 0.12391 | -0.072 | -3.9763
-16.5 | -0.5046 | 0.11362 | -0.0778 | -4.4411
-15.5 | -0.8784 | 0.01635 | -0.1918 | -53.7248
-15 | -0.8266 | 0.01448 | -0.1943 | -57.0856
-14.5 | -0.772 | 0.01315 | -0.1961 | -58.7072
-14 | -0.7164 | 0.01213 | -0.1974 | -59.0602
-13.5 | -0.6599 | 0.01131 | -0.1985 | -58.3466
-13 | -0.6027 | 0.0106 | -0.1995 | -56.8585
-12.5 | -0.5454 | 0.01002 | -0.2003 | -54.4311
-12 | -0.4873 | 0.00934 | -0.2013 | -52.1734
-11.5 | -0.4291 | 0.0087 | -0.2022 | -49.3218
-11 | -0.3707 | 0.00821 | -0.2029 | -45.1523
-10.5 | -0.312 | 0.0078 | -0.2036 | -40
-10 | -0.2534 | 0.00748 | -0.2042 | -33.877
-9.5 | -0.1942 | 0.00704 | -0.205 | -27.5852
-9 | -0.1352 | 0.00671 | -0.2056 | -20.149
-8 | -0.017 | 0.00619 | -0.2068 | -2.7464
-7.5 | 0.0421 | 0.00596 | -0.2073 | 7.0638
-7 | 0.1011 | 0.00577 | -0.2078 | 17.5217
-6.5 | 0.1603 | 0.00558 | -0.2083 | 28.7276
-6 | 0.2194 | 0.00542 | -0.2088 | 40.4797
-5.5 | 0.2784 | 0.0053 | -0.2093 | 52.5283
-5 | 0.3373 | 0.00518 | -0.2097 | 65.1158
-4.5 | 0.3963 | 0.00507 | -0.2102 | 78.1657
-4 | 0.4552 | 0.00498 | -0.2106 | 91.4056
-3.5 | 0.5139 | 0.00492 | -0.211 | 104.4512
-3 | 0.5725 | 0.00489 | -0.2114 | 117.0757
-2.5 | 0.6309 | 0.00486 | -0.2117 | 129.8148
-2 | 0.6892 | 0.00485 | -0.2121 | 142.1031
-1.5 | 0.7474 | 0.00485 | -0.2124 | 154.1031
-1 | 0.8054 | 0.00488 | -0.2127 | 165.041
-0.5 | 0.8631 | 0.00492 | -0.2129 | 175.4268
0 | 0.9206 | 0.00498 | -0.2131 | 184.8594
0.5 | 0.9776 | 0.00508 | -0.2133 | 192.4409
1 | 1.0343 | 0.00521 | -0.2134 | 198.5221
1.5 | 1.0909 | 0.00534 | -0.2135 | 204.2884
2 | 1.1468 | 0.00552 | -0.2134 | 207.7536
2.5 | 1.202 | 0.00575 | -0.2133 | 209.0435
3 | 1.2562 | 0.00605 | -0.213 | 207.6364
3.5 | 1.3094 | 0.00642 | -0.2126 | 203.9564
4 | 1.3609 | 0.00692 | -0.2119 | 196.6618
4.5 | 1.4114 | 0.00747 | -0.211 | 188.9424
5 | 1.4609 | 0.00807 | -0.21 | 181.0285
5.5 | 1.5094 | 0.00872 | -0.2088 | 173.0963
6 | 1.5566 | 0.00942 | -0.2074 | 165.2442
6.5 | 1.6026 | 0.01015 | -0.2059 | 157.8916
7 | 1.6506 | 0.01068 | -0.2048 | 154.5506
7.5 | 1.6924 | 0.01121 | -0.2024 | 150.9723
8 | 1.7352 | 0.01195 | -0.2002 | 145.205
8.5 | 1.7773 | 0.01264 | -0.1979 | 140.6092
9 | 1.814 | 0.01337 | -0.1945 | 135.6769
9.5 | 1.8431 | 0.01409 | -0.1897 | 130.8091
10 | 1.8733 | 0.01492 | -0.1854 | 125.5563
10.5 | 1.9029 | 0.01591 | -0.1813 | 119.604
11 | 1.9315 | 0.01704 | -0.1772 | 113.3509
11.5 | 1.9607 | 0.01822 | -0.1734 | 107.6125
12 | 1.9869 | 0.01966 | -0.1694 | 101.0631
12.5 | 2.0139 | 0.02114 | -0.1658 | 95.2649
13 | 2.0368 | 0.02299 | -0.1619 | 88.595
13.5 | 2.0603 | 0.0249 | -0.1583 | 82.743
14 | 2.0814 | 0.02708 | -0.1548 | 76.8612
14.5 | 2.0993 | 0.02967 | -0.1512 | 70.755
15 | 2.118 | 0.03234 | -0.148 | 65.4917
15.5 | 2.1359 | 0.03522 | -0.1451 | 60.6445
16 | 2.1502 | 0.0386 | -0.1422 | 55.7047
16.5 | 2.161 | 0.04252 | -0.1395 | 50.8231
17 | 2.1715 | 0.04668 | -0.1371 | 46.5189
17.5 | 2.1827 | 0.05092 | -0.1352 | 42.8653
18 | 2.1901 | 0.05581 | -0.1334 | 39.2421
18.5 | 2.1961 | 0.06106 | -0.1321 | 35.9663
19 | 2.198 | 0.06702 | -0.131 | 32.7962
19.5 | 2.1962 | 0.07371 | -0.1304 | 29.7951
20 | 2.1921 | 0.08095 | -0.1302 | 27.0797

## 99. Re 8M Mach 0.10 (1)
BIGFOIL.COM POLAR EXPORT
Joukowsky 11.00% thick 7.00% camber
Joukowsky 11.00% thick 7.00% camber |  |  |  | Cl Max: | 1.93 | at alpha= | 11 | deg
JavaFoil+Calcfoil stall+Eppler ext transition |  |  |  | L/D Max: | 168.436 | at alpha= | 6 | deg
Re: | 8000000 |  |  | Cd Min: | 0.00316 | at alpha= | -8 | deg
Mach: | 0.1 |  |  | Cl=0 at alpha= | -8.1132 | deg
|  |  |  | @ Cl=0.1, Cd= | 0.0032405
|  |  |  | @ Cl=0.4, Cd= | 0.0036944
|  |  |  | @ Cl=0.6, Cd= | 0.004365
alpha (deg) | Cl | Cd | Cm | Cl/Cd
-20 | -0.444 | 0.16002 | -0.107 | -2.776
-19.5 | -0.453 | 0.15313 | -0.108 | -2.957
-19 | -0.46 | 0.14562 | -0.109 | -3.159
-18.5 | -0.466 | 0.13708 | -0.11 | -3.4
-18 | -0.47 | 0.13032 | -0.111 | -3.608
-17.5 | -0.473 | 0.12253 | -0.113 | -3.859
-17 | -0.473 | 0.1164 | -0.114 | -4.064
-16.5 | -0.471 | 0.10943 | -0.116 | -4.305
-16 | -0.466 | 0.10329 | -0.117 | -4.516
-15.5 | -0.459 | 0.09677 | -0.12 | -4.748
-15 | -0.449 | 0.09038 | -0.122 | -4.972
-14.5 | -0.436 | 0.08464 | -0.124 | -5.15
-14 | -0.419 | 0.07866 | -0.126 | -5.322
-13.5 | -0.398 | 0.07351 | -0.129 | -5.414
-13 | -0.375 | 0.06671 | -0.133 | -5.628
-12.5 | -0.349 | 0.0611 | -0.136 | -5.716
-12 | -0.32 | 0.0559 | -0.139 | -5.724
-11.5 | -0.288 | 0.05037 | -0.143 | -5.72
-11 | -0.253 | 0.04495 | -0.147 | -5.638
-10.5 | -0.216 | 0.03901 | -0.152 | -5.547
-10 | -0.177 | 0.03296 | -0.158 | -5.36
-9.5 | -0.134 | 0.02759 | -0.163 | -4.855
-9 | -0.089 | 0.02152 | -0.169 | -4.127
-8.5 | -0.041 | 0.01562 | -0.177 | -2.596
-8 | 0.012 | 0.00316 | -0.2 | 3.871
-7.5 | 0.07 | 0.00321 | -0.2 | 21.88
-7 | 0.129 | 0.00327 | -0.2 | 39.544
-6.5 | 0.189 | 0.00334 | -0.2 | 56.613
-6 | 0.249 | 0.00353 | -0.2 | 70.616
-5.5 | 0.31 | 0.00363 | -0.2 | 85.377
-5 | 0.37 | 0.00366 | -0.201 | 101.175
-4.5 | 0.431 | 0.00373 | -0.201 | 115.588
-4 | 0.492 | 0.00395 | -0.201 | 124.55
-3.5 | 0.553 | 0.00413 | -0.201 | 133.779
-3 | 0.613 | 0.00443 | -0.201 | 138.362
-2.5 | 0.674 | 0.00472 | -0.201 | 142.804
-2 | 0.736 | 0.00511 | -0.201 | 143.844
-1.5 | 0.796 | 0.00568 | -0.201 | 140.071
-1 | 0.855 | 0.00626 | -0.201 | 136.724
-0.5 | 0.915 | 0.00715 | -0.201 | 128.039
0 | 0.971 | 0.00764 | -0.201 | 127.105
0.5 | 1.03 | 0.00816 | -0.201 | 126.302
1 | 1.088 | 0.00822 | -0.201 | 132.428
1.5 | 1.147 | 0.00858 | -0.201 | 133.586
2 | 1.205 | 0.0087 | -0.201 | 138.522
2.5 | 1.263 | 0.00853 | -0.201 | 147.951
3 | 1.32 | 0.00896 | -0.201 | 147.298
3.5 | 1.377 | 0.00872 | -0.201 | 157.924
4 | 1.434 | 0.00914 | -0.201 | 156.939
4.5 | 1.489 | 0.00907 | -0.201 | 164.16
5 | 1.542 | 0.00958 | -0.201 | 160.954
5.5 | 1.594 | 0.00961 | -0.201 | 165.912
6 | 1.643 | 0.00975 | -0.201 | 168.436
6.5 | 1.69 | 0.01221 | -0.2 | 138.327
7 | 1.733 | 0.01327 | -0.2 | 130.606
7.5 | 1.773 | 0.01368 | -0.2 | 129.62
8 | 1.81 | 0.01448 | -0.199 | 125.009
8.5 | 1.842 | 0.01525 | -0.199 | 120.822
9 | 1.87 | 0.01604 | -0.199 | 116.641
9.5 | 1.894 | 0.01683 | -0.198 | 112.553
10 | 1.912 | 0.01768 | -0.198 | 108.187
10.5 | 1.924 | 0.01855 | -0.198 | 103.72
11 | 1.93 | 0.01947 | -0.197 | 99.113
11.5 | 1.93 | 0.02047 | -0.197 | 94.293
12 | 1.925 | 0.02152 | -0.196 | 89.45
12.5 | 1.914 | 0.02265 | -0.196 | 84.525
13 | 1.896 | 0.02385 | -0.195 | 79.491
13.5 | 1.871 | 0.02518 | -0.194 | 74.291
14 | 1.84 | 0.02671 | -0.194 | 68.871
14.5 | 1.804 | 0.02832 | -0.193 | 63.708
15 | 1.764 | 0.03 | -0.192 | 58.803
15.5 | 1.72 | 0.03189 | -0.191 | 53.932
16 | 1.672 | 0.03395 | -0.191 | 49.242

## 100. Re 8M Mach 0.10 (2)
BIGFOIL.COM POLAR EXPORT
Joukowsky 11.00% thick 7.00% camber
Joukowsky 11.00% thick 7.00% camber |  |  |  | Cl Max: | 1.6588 | at alpha= | 7 | deg
XFOIL ncrit=9 |  |  |  | L/D Max: | 209.948 | at alpha= | 2.5 | deg
Re: | 8000000 |  |  | Cd Min: | 0.20992 | at alpha= | -20 | deg
Mach: | 0.1 |  |  | Cl=0 at alpha= | -7.8395 | deg
|  |  |  | @ Cl=0.1, Cd= | 0.0058106
|  |  |  | @ Cl=0.4, Cd= | 0.0050871
|  |  |  | @ Cl=0.6, Cd= | 0.0048817
alpha (deg) | Cl | Cd | Cm | Cl/Cd
-20 | -0.4264 | 0.20992 | -0.0267 | -2.0312
-19 | -0.4626 | 0.17589 | -0.0388 | -2.6301
-18.5 | -0.4611 | 0.16475 | -0.0458 | -2.7988
-18 | -0.4621 | 0.1527 | -0.0537 | -3.0262
-17.5 | -0.4605 | 0.14189 | -0.0612 | -3.2455
-17 | -0.466 | 0.13114 | -0.0677 | -3.5535
-16.5 | -0.4574 | 0.12323 | -0.0733 | -3.7118
-16 | -0.4904 | 0.10567 | -0.0868 | -4.6409
-15 | -0.839 | 0.01622 | -0.1947 | -51.7263
-14.5 | -0.7848 | 0.01424 | -0.1974 | -55.1124
-14 | -0.7288 | 0.01287 | -0.1991 | -56.6278
-13.5 | -0.6715 | 0.01184 | -0.2003 | -56.7145
-13 | -0.6134 | 0.011 | -0.2013 | -55.7636
-12.5 | -0.555 | 0.01032 | -0.2021 | -53.7791
-12 | -0.496 | 0.00971 | -0.2029 | -51.0814
-11.5 | -0.4368 | 0.00897 | -0.2038 | -48.6957
-11 | -0.3775 | 0.00839 | -0.2046 | -44.994
-10.5 | -0.3178 | 0.00793 | -0.2052 | -40.0757
-10 | -0.2584 | 0.00758 | -0.2058 | -34.0897
-9.5 | -0.1985 | 0.00716 | -0.2064 | -27.7235
-9 | -0.1387 | 0.00679 | -0.207 | -20.4271
-8.5 | -0.0791 | 0.00653 | -0.2075 | -12.1133
-8 | -0.0192 | 0.00625 | -0.2081 | -3.072
-7.5 | 0.0406 | 0.00599 | -0.2086 | 6.778
-7 | 0.1002 | 0.00581 | -0.209 | 17.2461
-6.5 | 0.16 | 0.00561 | -0.2095 | 28.5205
-6 | 0.2197 | 0.00545 | -0.21 | 40.3119
-5.5 | 0.2792 | 0.00532 | -0.2104 | 52.4812
-4.5 | 0.3981 | 0.00509 | -0.2113 | 78.2122
-4 | 0.4574 | 0.005 | -0.2117 | 91.48
-3.5 | 0.5166 | 0.00493 | -0.2121 | 104.787
-3 | 0.5755 | 0.00489 | -0.2125 | 117.6892
-2.5 | 0.6343 | 0.00487 | -0.2128 | 130.2464
-2 | 0.6931 | 0.00486 | -0.2132 | 142.6132
-1.5 | 0.7516 | 0.00487 | -0.2135 | 154.3326
-1 | 0.81 | 0.00489 | -0.2138 | 165.6442
-0.5 | 0.8681 | 0.00493 | -0.214 | 176.0852
0 | 0.9259 | 0.005 | -0.2142 | 185.18
0.5 | 0.9834 | 0.0051 | -0.2144 | 192.8235
1 | 1.0405 | 0.00523 | -0.2144 | 198.9484
1.5 | 1.0975 | 0.00535 | -0.2145 | 205.1402
2 | 1.1537 | 0.00553 | -0.2145 | 208.6257
2.5 | 1.2093 | 0.00576 | -0.2144 | 209.9479
3 | 1.2639 | 0.00607 | -0.2141 | 208.2208
3.5 | 1.3175 | 0.00644 | -0.2136 | 204.5807
4 | 1.3693 | 0.00694 | -0.2128 | 197.3055
4.5 | 1.4201 | 0.0075 | -0.2119 | 189.3467
5 | 1.4697 | 0.00812 | -0.2108 | 180.9975
5.5 | 1.5183 | 0.00878 | -0.2095 | 172.9271
6 | 1.5656 | 0.0095 | -0.208 | 164.8
6.5 | 1.6117 | 0.01024 | -0.2064 | 157.3926
7 | 1.6588 | 0.01085 | -0.205 | 152.8848

## 101. Re 8M Mach 0.25 (1)
BIGFOIL.COM POLAR EXPORT
Joukowsky 11.00% thick 7.00% camber
Joukowsky 11.00% thick 7.00% camber |  |  |  | Cl Max: | 1.914 | at alpha= | 10 | deg
JavaFoil+Calcfoil stall+Eppler ext transition |  |  |  | L/D Max: | 170.714 | at alpha= | 5.5 | deg
Re: | 8000000 |  |  | Cd Min: | 0.00329 | at alpha= | -7 | deg
Mach: | 0.25 |  |  | Cl=0 at alpha= | -8.1078 | deg
|  |  |  | @ Cl=0.1, Cd= | 0.00632
|  |  |  | @ Cl=0.4, Cd= | 0.0036876
|  |  |  | @ Cl=0.6, Cd= | 0.0043048
alpha (deg) | Cl | Cd | Cm | Cl/Cd
-19.5 | -0.068 | 0.17165 | -0.103 | -0.398
-19 | -0.065 | 0.1704 | -0.101 | -0.383
-18.5 | -0.16 | 0.16543 | -0.101 | -0.966
-18 | -0.205 | 0.15371 | -0.102 | -1.334
-17.5 | -0.241 | 0.14303 | -0.103 | -1.686
-17 | -0.272 | 0.1352 | -0.104 | -2.009
-16.5 | -0.297 | 0.12737 | -0.105 | -2.334
-16 | -0.318 | 0.11967 | -0.106 | -2.66
-15.5 | -0.335 | 0.11164 | -0.109 | -2.998
-15 | -0.346 | 0.10337 | -0.112 | -3.349
-14.5 | -0.352 | 0.09717 | -0.113 | -3.619
-14 | -0.351 | 0.08925 | -0.117 | -3.932
-13.5 | -0.345 | 0.08239 | -0.121 | -4.187
-13 | -0.334 | 0.07611 | -0.124 | -4.387
-12.5 | -0.318 | 0.06962 | -0.129 | -4.57
-12 | -0.297 | 0.06427 | -0.132 | -4.623
-11.5 | -0.272 | 0.05828 | -0.136 | -4.666
-11 | -0.242 | 0.05256 | -0.141 | -4.612
-10.5 | -0.209 | 0.04651 | -0.146 | -4.494
-10 | -0.172 | 0.04081 | -0.152 | -4.209
-9.5 | -0.131 | 0.03416 | -0.159 | -3.847
-9 | -0.087 | 0.0281 | -0.165 | -3.109
-8.5 | -0.04 | 0.02202 | -0.172 | -1.812
-8 | 0.011 | 0.01604 | -0.18 | 0.7
-7.5 | 0.068 | 0.00935 | -0.194 | 7.281
-7 | 0.132 | 0.00329 | -0.206 | 40.133
-6.5 | 0.193 | 0.00339 | -0.206 | 57.007
-6 | 0.255 | 0.00343 | -0.206 | 74.394
-5.5 | 0.317 | 0.00364 | -0.206 | 87.12
-5 | 0.38 | 0.00364 | -0.206 | 104.44
-4.5 | 0.443 | 0.00379 | -0.206 | 116.691
-4 | 0.505 | 0.00398 | -0.206 | 127.048
-3.5 | 0.568 | 0.00415 | -0.206 | 136.83
-3 | 0.63 | 0.00445 | -0.207 | 141.58
-2.5 | 0.692 | 0.00482 | -0.207 | 143.756
-2 | 0.756 | 0.00517 | -0.207 | 146.117
-1.5 | 0.818 | 0.00575 | -0.207 | 142.171
-1 | 0.879 | 0.00683 | -0.207 | 128.677
-0.5 | 0.941 | 0.0073 | -0.207 | 128.788
0 | 0.998 | 0.00782 | -0.207 | 127.547
0.5 | 1.058 | 0.00838 | -0.207 | 126.205
1 | 1.118 | 0.00846 | -0.207 | 132.179
1.5 | 1.178 | 0.00853 | -0.207 | 138.005
2 | 1.237 | 0.00841 | -0.207 | 147.045
2.5 | 1.297 | 0.00883 | -0.207 | 146.773
3 | 1.356 | 0.0093 | -0.207 | 145.75
3.5 | 1.414 | 0.0092 | -0.207 | 153.65
4 | 1.472 | 0.00955 | -0.207 | 154.165
4.5 | 1.528 | 0.00947 | -0.207 | 161.329
5 | 1.582 | 0.00948 | -0.206 | 166.82
5.5 | 1.634 | 0.00957 | -0.206 | 170.714
6 | 1.683 | 0.01192 | -0.206 | 141.176
6.5 | 1.728 | 0.01304 | -0.206 | 132.498
7 | 1.77 | 0.01418 | -0.205 | 124.869
7.5 | 1.808 | 0.01465 | -0.205 | 123.46
8 | 1.842 | 0.01554 | -0.205 | 118.533
8.5 | 1.869 | 0.01642 | -0.204 | 113.853
9 | 1.891 | 0.01731 | -0.204 | 109.221
9.5 | 1.907 | 0.01826 | -0.203 | 104.396
10 | 1.914 | 0.01926 | -0.203 | 99.372
10.5 | 1.912 | 0.0203 | -0.202 | 94.218
11 | 1.902 | 0.02147 | -0.202 | 88.571
11.5 | 1.883 | 0.02269 | -0.201 | 82.976
12 | 1.855 | 0.02407 | -0.201 | 77.063
12.5 | 1.817 | 0.02561 | -0.2 | 70.969
13 | 1.767 | 0.02726 | -0.199 | 64.846
13.5 | 1.707 | 0.02908 | -0.199 | 58.679
14 | 1.636 | 0.03124 | -0.198 | 52.383
14.5 | 1.558 | 0.03364 | -0.197 | 46.297
15 | 1.471 | 0.03641 | -0.195 | 40.397

## 102. Re 8M Mach 0.25 (2)
BIGFOIL.COM POLAR EXPORT
Joukowsky 11.00% thick 7.00% camber
Joukowsky 11.00% thick 7.00% camber |  |  |  | Cl Max: | 1.7041 | at alpha= | 7 | deg
XFOIL ncrit=9 |  |  |  | L/D Max: | 213.311 | at alpha= | 2.5 | deg
Re: | 8000000 |  |  | Cd Min: | 0.18367 | at alpha= | -18 | deg
Mach: | 0.25 |  |  | Cl=0 at alpha= | -7.7496 | deg
|  |  |  | @ Cl=0.1, Cd= | 0.0059741
|  |  |  | @ Cl=0.4, Cd= | 0.005202
|  |  |  | @ Cl=0.6, Cd= | 0.0049563
alpha (deg) | Cl | Cd | Cm | Cl/Cd
-18 | -0.3526 | 0.18367 | -0.0474 | -1.9197
-17.5 | -0.3238 | 0.17767 | -0.0534 | -1.8225
-16.5 | -0.3547 | 0.14529 | -0.0682 | -2.4413
-16 | -0.3612 | 0.13118 | -0.0784 | -2.7535
-15.5 | -0.3587 | 0.11879 | -0.089 | -3.0196
-15 | -0.3613 | 0.1059 | -0.1008 | -3.4117
-14.5 | -0.3549 | 0.09357 | -0.1146 | -3.7929
-14 | -0.3371 | 0.07804 | -0.1378 | -4.3196
-13.5 | -0.4103 | 0.06044 | -0.1537 | -6.7886
-13 | -0.6744 | 0.01612 | -0.2073 | -41.8362
-12.5 | -0.6124 | 0.0135 | -0.2106 | -45.363
-12 | -0.5482 | 0.01193 | -0.212 | -45.9514
-11.5 | -0.4833 | 0.01079 | -0.2128 | -44.7915
-11 | -0.4186 | 0.00992 | -0.2133 | -42.1976
-10.5 | -0.3534 | 0.009 | -0.2139 | -39.2667
-10 | -0.2885 | 0.00831 | -0.2143 | -34.7172
-9.5 | -0.2242 | 0.00781 | -0.2146 | -28.7068
-9 | -0.1598 | 0.00737 | -0.2148 | -21.6825
-8.5 | -0.0955 | 0.00689 | -0.2152 | -13.8607
-8 | -0.0319 | 0.00657 | -0.2154 | -4.8554
-7.5 | 0.0318 | 0.00626 | -0.2157 | 5.0799
-7 | 0.095 | 0.00599 | -0.216 | 15.8598
-6.5 | 0.1579 | 0.00579 | -0.2162 | 27.2712
-6 | 0.2207 | 0.00559 | -0.2166 | 39.4812
-5.5 | 0.2833 | 0.00541 | -0.2169 | 52.366
-5 | 0.3455 | 0.00529 | -0.2172 | 65.3119
-4.5 | 0.4074 | 0.00519 | -0.2175 | 78.4971
-4 | 0.4693 | 0.00509 | -0.2179 | 92.2004
-3.5 | 0.531 | 0.00501 | -0.2183 | 105.988
-3 | 0.5924 | 0.00496 | -0.2186 | 119.4355
-2.5 | 0.6535 | 0.00493 | -0.2189 | 132.5558
-2 | 0.7145 | 0.00492 | -0.2192 | 145.2236
-1.5 | 0.7751 | 0.00493 | -0.2195 | 157.2211
-1 | 0.8356 | 0.00497 | -0.2198 | 168.1288
-0.5 | 0.8957 | 0.00502 | -0.22 | 178.4263
0 | 0.9557 | 0.00509 | -0.2202 | 187.7603
0.5 | 1.0154 | 0.00518 | -0.2203 | 196.0232
1 | 1.0748 | 0.0053 | -0.2204 | 202.7925
1.5 | 1.1339 | 0.00544 | -0.2204 | 208.4375
2 | 1.1921 | 0.00564 | -0.2203 | 211.3652
2.5 | 1.25 | 0.00586 | -0.2201 | 213.3106
3 | 1.3066 | 0.00618 | -0.2197 | 211.4239
3.5 | 1.3622 | 0.00656 | -0.219 | 207.6524
4 | 1.4155 | 0.0071 | -0.218 | 199.3662
4.5 | 1.4678 | 0.00769 | -0.2168 | 190.8713
5 | 1.5183 | 0.00837 | -0.2152 | 181.3978
5.5 | 1.5673 | 0.00911 | -0.2133 | 172.0417
6 | 1.6142 | 0.00993 | -0.2111 | 162.5579
6.5 | 1.6595 | 0.01078 | -0.2085 | 153.9425
7 | 1.7041 | 0.01156 | -0.2059 | 147.4135

## 103. Re 8M Mach 0.50 (1)
BIGFOIL.COM POLAR EXPORT
Joukowsky 11.00% thick 7.00% camber
Joukowsky 11.00% thick 7.00% camber |  |  |  | Cl Max: | 1.897 | at alpha= | 7.5 | deg
JavaFoil+Calcfoil stall+Eppler ext transition |  |  |  | L/D Max: | 172.11 | at alpha= | 3.5 | deg
Re: | 8000000 |  |  | Cd Min: | 0.00365 | at alpha= | -5.5 | deg
Mach: | 0.5 |  |  | Cl=0 at alpha= | -8.1452 | deg
|  |  |  | @ Cl=0.1, Cd= | 0.030448
|  |  |  | @ Cl=0.4, Cd= | 0.0036996
|  |  |  | @ Cl=0.6, Cd= | 0.0042163
alpha (deg) | Cl | Cd | Cm | Cl/Cd
-20 | -1.338 | 0.13617 | -0.136 | -9.826
-19.5 | -1.278 | 0.14271 | -0.13 | -8.953
-19 | -1.225 | 0.13186 | -0.134 | -9.288
-18.5 | -1.173 | 0.12145 | -0.138 | -9.656
-18 | -1.109 | 0.13358 | -0.127 | -8.301
-17.5 | -0.555 | 0.11985 | -0.131 | -4.632
-17 | -0.526 | 0.11016 | -0.136 | -4.778
-16.5 | -0.493 | 0.1182 | -0.127 | -4.174
-16 | -0.463 | 0.10916 | -0.128 | -4.245
-15.5 | -0.435 | 0.09851 | -0.134 | -4.414
-15 | -0.403 | 0.10342 | -0.126 | -3.894
-14.5 | -0.373 | 0.09549 | -0.128 | -3.909
-14 | -0.345 | 0.08504 | -0.136 | -4.061
-13.5 | -0.313 | 0.09114 | -0.122 | -3.433
-13 | -0.284 | 0.0822 | -0.128 | -3.459
-12.5 | -0.256 | 0.07319 | -0.138 | -3.502
-12 | -0.225 | 0.07845 | -0.121 | -2.863
-11.5 | -0.197 | 0.06872 | -0.133 | -2.862
-11 | -0.166 | 0.0707 | -0.121 | -2.353
-10.5 | -0.138 | 0.06313 | -0.13 | -2.186
-10 | -0.108 | 0.06415 | -0.121 | -1.691
-9.5 | -0.08 | 0.05749 | -0.129 | -1.391
-9 | -0.051 | 0.05673 | -0.124 | -0.9
-8.5 | -0.022 | 0.05387 | -0.124 | -0.416
-8 | 0.009 | 0.04701 | -0.138 | 0.192
-7.5 | 0.06 | 0.0362 | -0.162 | 1.648
-7 | 0.118 | 0.02786 | -0.177 | 4.231
-6.5 | 0.182 | 0.02011 | -0.19 | 9.057
-6 | 0.253 | 0.01254 | -0.205 | 20.21
-5.5 | 0.349 | 0.00365 | -0.23 | 95.687
-5 | 0.421 | 0.00372 | -0.23 | 112.945
-4.5 | 0.492 | 0.00401 | -0.231 | 122.602
-4 | 0.563 | 0.0041 | -0.231 | 137.155
-3.5 | 0.633 | 0.00432 | -0.231 | 146.667
-3 | 0.703 | 0.00455 | -0.231 | 154.512
-2.5 | 0.773 | 0.00498 | -0.231 | 155.311
-2 | 0.845 | 0.00549 | -0.231 | 153.886
-1.5 | 0.914 | 0.00601 | -0.231 | 151.97
-1 | 0.983 | 0.00749 | -0.231 | 131.185
-0.5 | 1.052 | 0.00811 | -0.231 | 129.738
0 | 1.113 | 0.00884 | -0.231 | 125.995
0.5 | 1.18 | 0.00902 | -0.231 | 130.814
1 | 1.247 | 0.00909 | -0.231 | 137.154
1.5 | 1.313 | 0.00876 | -0.231 | 149.776
2 | 1.378 | 0.00924 | -0.231 | 149.146
2.5 | 1.443 | 0.00919 | -0.231 | 157.089
3 | 1.508 | 0.00922 | -0.231 | 163.452
3.5 | 1.571 | 0.00913 | -0.231 | 172.11
4 | 1.634 | 0.0111 | -0.23 | 147.127
4.5 | 1.693 | 0.01192 | -0.23 | 142.053
5 | 1.747 | 0.0129 | -0.23 | 135.395
5.5 | 1.796 | 0.01419 | -0.229 | 126.581
6 | 1.839 | 0.01596 | -0.229 | 115.206
6.5 | 1.872 | 0.01782 | -0.228 | 105.074
7 | 1.893 | 0.01934 | -0.228 | 97.898
7.5 | 1.897 | 0.02053 | -0.227 | 92.402
8 | 1.873 | 0.02229 | -0.226 | 84.06
8.5 | 1.79 | 0.02441 | -0.225 | 73.356
9 | 1.534 | 0.02753 | -0.224 | 55.715
9.5 | 1.127 | 0.02954 | -0.223 | 38.154
10 | 1.153 | 0.03167 | -0.223 | 36.408
10.5 | 0.982 | 0.07966 | -0.104 | 12.323
11 | 1.204 | 0.03577 | -0.221 | 33.657
11.5 | 1.23 | 0.03735 | -0.22 | 32.93
12 | 1.255 | 0.03923 | -0.219 | 31.995
12.5 | 1.282 | 0.04057 | -0.218 | 31.586

## 104. Re 8M Mach 0.50 (2)
BIGFOIL.COM POLAR EXPORT
Joukowsky 11.00% thick 7.00% camber
Joukowsky 11.00% thick 7.00% camber |  |  |  | Cl Max: | 2.0802 | at alpha= | 12 | deg
XFOIL ncrit=9 |  |  |  | L/D Max: | 221.051 | at alpha= | 2.5 | deg
Re: | 8000000 |  |  | Cd Min: | 0.23511 | at alpha= | -20 | deg
Mach: | 0.5 |  |  | Cl=0 at alpha= | -7.2833 | deg
|  |  |  | @ Cl=0.1, Cd= | 0.0072735
|  |  |  | @ Cl=0.4, Cd= | 0.0057304
|  |  |  | @ Cl=0.6, Cd= | 0.0053435
alpha (deg) | Cl | Cd | Cm | Cl/Cd
-20 | -0.4254 | 0.23511 | -0.0321 | -1.8094
-19.5 | -0.3995 | 0.22725 | -0.0379 | -1.758
-19 | -0.371 | 0.21769 | -0.0454 | -1.7043
-18.5 | -0.3393 | 0.20948 | -0.0529 | -1.6197
-18 | -0.3151 | 0.20235 | -0.0575 | -1.5572
-17.5 | -0.2847 | 0.19328 | -0.0651 | -1.473
-17 | -0.2525 | 0.18333 | -0.074 | -1.3773
-16.5 | -0.2184 | 0.17309 | -0.0838 | -1.2618
-16 | -0.1794 | 0.16425 | -0.0937 | -1.0922
-15.5 | -0.1362 | 0.15514 | -0.1051 | -0.87792
-15 | -0.0961 | 0.14494 | -0.1169 | -0.66303
-14.5 | -0.0649 | 0.13549 | -0.1263 | -0.479
-14 | -0.0475 | 0.12861 | -0.1299 | -0.36933
-13.5 | -0.0341 | 0.12154 | -0.133 | -0.28057
-13 | -0.0226 | 0.11422 | -0.1363 | -0.19786
-12.5 | -0.0152 | 0.1061 | -0.1404 | -0.14326
-12 | -0.0057 | 0.09879 | -0.1442 | -0.057698
-11.5 | -0.017 | 0.08869 | -0.1499 | -0.19168
-11 | -0.0279 | 0.07937 | -0.1558 | -0.35152
-10.5 | -0.0246 | 0.07251 | -0.1601 | -0.33926
-10 | -0.029 | 0.06508 | -0.165 | -0.44561
-9.5 | -0.0466 | 0.05687 | -0.1708 | -0.81941
-8.5 | -0.0953 | 0.04213 | -0.1804 | -2.262
-8 | -0.1062 | 0.02989 | -0.2026 | -3.553
-7.5 | -0.039 | 0.01027 | -0.2451 | -3.7975
-7 | 0.051 | 0.00775 | -0.2477 | 6.5806
-6.5 | 0.1343 | 0.00694 | -0.2472 | 19.3516
-6 | 0.2151 | 0.00639 | -0.2467 | 33.662
-5.5 | 0.2935 | 0.00605 | -0.2462 | 48.5124
-5 | 0.37 | 0.00581 | -0.2458 | 63.6833
-4.5 | 0.4454 | 0.00561 | -0.2455 | 79.3939
-4 | 0.5198 | 0.00546 | -0.2455 | 95.2015
-3.5 | 0.5933 | 0.00535 | -0.2455 | 110.8972
-3 | 0.6657 | 0.00528 | -0.2456 | 126.0795
-2.5 | 0.7376 | 0.00524 | -0.2457 | 140.7634
-2 | 0.8088 | 0.00523 | -0.2459 | 154.6463
-1.5 | 0.8795 | 0.00525 | -0.2461 | 167.5238
-1 | 0.9498 | 0.0053 | -0.2462 | 179.2075
-0.5 | 1.0197 | 0.00537 | -0.2463 | 189.8883
0 | 1.0893 | 0.00547 | -0.2464 | 199.1408
0.5 | 1.1584 | 0.0056 | -0.2463 | 206.8571
1 | 1.2272 | 0.00577 | -0.246 | 212.6863
1.5 | 1.2958 | 0.00594 | -0.2457 | 218.1481
2 | 1.3636 | 0.00617 | -0.2451 | 221.0049
2.5 | 1.4302 | 0.00647 | -0.2442 | 221.051
3 | 1.4961 | 0.00681 | -0.2429 | 219.6916
3.5 | 1.5593 | 0.00727 | -0.2411 | 214.4842
4 | 1.619 | 0.00785 | -0.2384 | 206.242
4.5 | 1.672 | 0.00865 | -0.2344 | 193.2948
5 | 1.7128 | 0.00958 | -0.2281 | 178.7891
5.5 | 1.743 | 0.01073 | -0.2199 | 162.4418
6 | 1.7711 | 0.01223 | -0.2119 | 144.816
6.5 | 1.7958 | 0.01416 | -0.2038 | 126.822
7 | 1.8225 | 0.01632 | -0.1965 | 111.6728
7.5 | 1.8504 | 0.01875 | -0.1899 | 98.688
8 | 1.8822 | 0.02094 | -0.1839 | 89.8854
8.5 | 1.9113 | 0.02387 | -0.1779 | 80.0712
9 | 1.9427 | 0.02693 | -0.1723 | 72.1389
9.5 | 1.9717 | 0.03045 | -0.1669 | 64.7521
10 | 2.0008 | 0.03427 | -0.1618 | 58.3834
10.5 | 2.0281 | 0.03854 | -0.1569 | 52.6232
11 | 2.051 | 0.04352 | -0.1522 | 47.1278
11.5 | 2.071 | 0.0491 | -0.1478 | 42.1792
12 | 2.0802 | 0.05613 | -0.1437 | 37.0604
12.5 | 2.0727 | 0.0653 | -0.1405 | 31.7412
13 | 2.0495 | 0.07673 | -0.1387 | 26.7105
13.5 | 2.0145 | 0.0902 | -0.139 | 22.3337
14 | 1.9758 | 0.10482 | -0.1412 | 18.8495
14.5 | 1.937 | 0.11997 | -0.1453 | 16.1457
16.5 | 1.8098 | 0.18169 | -0.1771 | 9.9609
17 | 1.7864 | 0.19708 | -0.1878 | 9.0643

## 105. Re 10M Mach 0.00 (1)
BIGFOIL.COM POLAR EXPORT
Joukowsky 11.00% thick 7.00% camber
Joukowsky 11.00% thick 7.00% camber |  |  |  | Cl Max: | 1.937 | at alpha= | 11.5 | deg
JavaFoil+Calcfoil stall+Eppler ext transition |  |  |  | L/D Max: | 161.129 | at alpha= | 5 | deg
Re: | 10000000 |  |  | Cd Min: | 0.00311 | at alpha= | -8 | deg
Mach: | 0 |  |  | Cl=0 at alpha= | -8.1132 | deg
|  |  |  | @ Cl=0.1, Cd= | 0.0031905
|  |  |  | @ Cl=0.4, Cd= | 0.0036662
|  |  |  | @ Cl=0.6, Cd= | 0.0043683
alpha (deg) | Cl | Cd | Cm | Cl/Cd
-20 | -0.484 | 0.15487 | -0.109 | -3.124
-19.5 | -0.489 | 0.1468 | -0.11 | -3.334
-19 | -0.494 | 0.14008 | -0.111 | -3.526
-18.5 | -0.497 | 0.13233 | -0.113 | -3.756
-18 | -0.498 | 0.12565 | -0.114 | -3.966
-17.5 | -0.498 | 0.11897 | -0.115 | -4.185
-17 | -0.496 | 0.11199 | -0.117 | -4.425
-16.5 | -0.491 | 0.10581 | -0.119 | -4.638
-16 | -0.484 | 0.09948 | -0.12 | -4.862
-15.5 | -0.474 | 0.09299 | -0.123 | -5.1
-15 | -0.462 | 0.08682 | -0.125 | -5.321
-14.5 | -0.446 | 0.08114 | -0.127 | -5.503
-14 | -0.428 | 0.07495 | -0.13 | -5.705
-13.5 | -0.406 | 0.069 | -0.133 | -5.884
-13 | -0.381 | 0.06384 | -0.135 | -5.97
-12.5 | -0.354 | 0.05822 | -0.139 | -6.077
-12 | -0.324 | 0.05308 | -0.142 | -6.097
-11.5 | -0.291 | 0.04753 | -0.146 | -6.122
-11 | -0.256 | 0.0416 | -0.15 | -6.153
-10.5 | -0.218 | 0.03608 | -0.155 | -6.046
-10 | -0.178 | 0.03012 | -0.16 | -5.911
-9.5 | -0.135 | 0.02405 | -0.166 | -5.629
-9 | -0.09 | 0.01801 | -0.173 | -4.99
-8.5 | -0.041 | 0.01208 | -0.182 | -3.42
-8 | 0.012 | 0.00311 | -0.199 | 3.917
-7.5 | 0.07 | 0.00316 | -0.199 | 22.119
-7 | 0.129 | 0.00322 | -0.199 | 39.914
-6.5 | 0.188 | 0.00333 | -0.199 | 56.509
-6 | 0.248 | 0.00349 | -0.199 | 70.981
-5.5 | 0.308 | 0.00359 | -0.199 | 85.771
-5 | 0.369 | 0.00363 | -0.2 | 101.646
-4.5 | 0.429 | 0.0037 | -0.2 | 115.942
-4 | 0.49 | 0.00392 | -0.2 | 124.74
-3.5 | 0.55 | 0.00411 | -0.2 | 133.716
-3 | 0.61 | 0.00442 | -0.2 | 138.253
-2.5 | 0.671 | 0.0047 | -0.2 | 142.672
-2 | 0.732 | 0.00509 | -0.2 | 143.738
-1.5 | 0.792 | 0.00566 | -0.2 | 139.931
-1 | 0.851 | 0.00623 | -0.2 | 136.568
-0.5 | 0.911 | 0.00711 | -0.2 | 128.121
0 | 0.966 | 0.0076 | -0.2 | 127.214
0.5 | 1.025 | 0.00811 | -0.2 | 126.35
1 | 1.083 | 0.00818 | -0.2 | 132.428
1.5 | 1.141 | 0.00857 | -0.2 | 133.188
2 | 1.199 | 0.00865 | -0.2 | 138.557
2.5 | 1.256 | 0.00849 | -0.2 | 147.931
3 | 1.314 | 0.00891 | -0.2 | 147.462
3.5 | 1.371 | 0.00926 | -0.2 | 148.015
4 | 1.427 | 0.0091 | -0.2 | 156.877
4.5 | 1.482 | 0.00959 | -0.2 | 154.47
5 | 1.535 | 0.00953 | -0.2 | 161.129
5.5 | 1.587 | 0.01015 | -0.2 | 156.301
6 | 1.636 | 0.01025 | -0.2 | 159.679
6.5 | 1.683 | 0.01209 | -0.199 | 139.126
7 | 1.727 | 0.01292 | -0.199 | 133.654
7.5 | 1.767 | 0.01363 | -0.199 | 129.623
8 | 1.805 | 0.01386 | -0.199 | 130.236
8.5 | 1.838 | 0.01455 | -0.198 | 126.324
9 | 1.868 | 0.01529 | -0.198 | 122.137
9.5 | 1.893 | 0.01601 | -0.198 | 118.225
10 | 1.912 | 0.01678 | -0.197 | 113.936
10.5 | 1.926 | 0.01757 | -0.197 | 109.618
11 | 1.934 | 0.01843 | -0.197 | 104.989
11.5 | 1.937 | 0.01934 | -0.196 | 100.203
12 | 1.935 | 0.02031 | -0.196 | 95.283
12.5 | 1.928 | 0.02134 | -0.195 | 90.343
13 | 1.913 | 0.02243 | -0.195 | 85.306
13.5 | 1.893 | 0.02365 | -0.194 | 80.046
14 | 1.867 | 0.02496 | -0.193 | 74.78
14.5 | 1.836 | 0.02637 | -0.193 | 69.624
15 | 1.802 | 0.0279 | -0.192 | 64.573
15.5 | 1.763 | 0.02953 | -0.191 | 59.704
16 | 1.721 | 0.03149 | -0.19 | 54.651
16.5 | 1.676 | 0.03337 | -0.19 | 50.219

## 106. Re 10M Mach 0.00 (2)
BIGFOIL.COM POLAR EXPORT
Joukowsky 11.00% thick 7.00% camber
Joukowsky 11.00% thick 7.00% camber |  |  |  | Cl Max: | 2.2255 | at alpha= | 20 | deg
XFOIL ncrit=9 |  |  |  | L/D Max: | 209.061 | at alpha= | 2.5 | deg
Re: | 10000000 |  |  | Cd Min: | 0.1777 | at alpha= | -19.5 | deg
Mach: | 0 |  |  | Cl=0 at alpha= | -7.8621 | deg
|  |  |  | @ Cl=0.1, Cd= | 0.0056046
|  |  |  | @ Cl=0.4, Cd= | 0.0049362
|  |  |  | @ Cl=0.6, Cd= | 0.0047708
alpha (deg) | Cl | Cd | Cm | Cl/Cd
-19.5 | -0.4883 | 0.1777 | -0.0364 | -2.7479
-19 | -0.5023 | 0.16287 | -0.045 | -3.0841
-18.5 | -0.4863 | 0.15533 | -0.051 | -3.1308
-18 | -0.4878 | 0.14411 | -0.0587 | -3.3849
-17.5 | -0.4879 | 0.13324 | -0.0666 | -3.6618
-17 | -0.5031 | 0.12218 | -0.0724 | -4.1177
-16.5 | -0.9817 | 0.01907 | -0.1876 | -51.4788
-16 | -0.9334 | 0.01662 | -0.1914 | -56.1613
-15.5 | -0.8816 | 0.01505 | -0.1935 | -58.5781
-15 | -0.828 | 0.01364 | -0.1954 | -60.7038
-14.5 | -0.773 | 0.01241 | -0.197 | -62.2885
-14 | -0.7171 | 0.01139 | -0.1983 | -62.9587
-13.5 | -0.6602 | 0.01057 | -0.1994 | -62.4598
-13 | -0.6029 | 0.00992 | -0.2003 | -60.7762
-12.5 | -0.5451 | 0.00937 | -0.201 | -58.175
-12 | -0.4871 | 0.00889 | -0.2018 | -54.7919
-11.5 | -0.4288 | 0.00836 | -0.2025 | -51.2919
-11 | -0.3701 | 0.00783 | -0.2034 | -47.2669
-10.5 | -0.3114 | 0.00743 | -0.2041 | -41.9112
-10 | -0.2527 | 0.00711 | -0.2047 | -35.5415
-9.5 | -0.1936 | 0.00679 | -0.2053 | -28.5125
-9 | -0.1345 | 0.00646 | -0.2059 | -20.8204
-8.5 | -0.0755 | 0.0062 | -0.2065 | -12.1774
-8 | -0.0163 | 0.00599 | -0.207 | -2.7212
-7.5 | 0.0428 | 0.00575 | -0.2076 | 7.4435
-7 | 0.1018 | 0.0056 | -0.2081 | 18.1786
-6.5 | 0.1611 | 0.00539 | -0.2086 | 29.8887
-6 | 0.2202 | 0.00527 | -0.2091 | 41.7837
-5.5 | 0.2792 | 0.00514 | -0.2095 | 54.3191
-5 | 0.3381 | 0.00503 | -0.21 | 67.2167
-4.5 | 0.3972 | 0.00494 | -0.2104 | 80.4049
-4 | 0.456 | 0.00486 | -0.2108 | 93.8272
-3.5 | 0.5147 | 0.00482 | -0.2112 | 106.7842
-3 | 0.5732 | 0.00478 | -0.2116 | 119.9163
-2.5 | 0.6317 | 0.00476 | -0.2119 | 132.7101
-2 | 0.69 | 0.00475 | -0.2123 | 145.2632
-1.5 | 0.7482 | 0.00476 | -0.2126 | 157.1849
-1 | 0.8061 | 0.00479 | -0.2129 | 168.2881
-0.5 | 0.8638 | 0.00485 | -0.2131 | 178.1031
0 | 0.9211 | 0.00493 | -0.2133 | 186.8357
0.5 | 0.9783 | 0.00503 | -0.2135 | 194.493
1 | 1.0352 | 0.00513 | -0.2136 | 201.7934
1.5 | 1.0915 | 0.00529 | -0.2136 | 206.3327
2 | 1.1472 | 0.0055 | -0.2136 | 208.5818
2.5 | 1.2021 | 0.00575 | -0.2134 | 209.0609
3 | 1.2561 | 0.00608 | -0.2131 | 206.5954
3.5 | 1.3092 | 0.00647 | -0.2126 | 202.3493
4 | 1.3607 | 0.00697 | -0.2119 | 195.2224
4.5 | 1.4112 | 0.00753 | -0.2111 | 187.4104
5 | 1.4609 | 0.00813 | -0.21 | 179.6925
5.5 | 1.5098 | 0.00874 | -0.2089 | 172.746
6 | 1.5576 | 0.0094 | -0.2076 | 165.7021
6.5 | 1.6046 | 0.01008 | -0.2062 | 159.1865
7 | 1.6514 | 0.0107 | -0.2048 | 154.3364
8 | 1.7419 | 0.01163 | -0.2014 | 149.7764
8.5 | 1.7856 | 0.01225 | -0.1994 | 145.7633
9 | 1.8267 | 0.01292 | -0.1969 | 141.3854
9.5 | 1.8588 | 0.01358 | -0.1926 | 136.8778
10 | 1.8879 | 0.01436 | -0.188 | 131.4694
10.5 | 1.9176 | 0.01526 | -0.1837 | 125.6619
11 | 1.948 | 0.01622 | -0.1798 | 120.0986
11.5 | 1.9759 | 0.01741 | -0.1757 | 113.4922
12 | 2.0045 | 0.01863 | -0.1719 | 107.5953
12.5 | 2.0294 | 0.02016 | -0.1679 | 100.6647
13 | 2.0552 | 0.02174 | -0.1642 | 94.5354
13.5 | 2.0788 | 0.02356 | -0.1605 | 88.2343
14 | 2.0996 | 0.0257 | -0.1568 | 81.6965
14.5 | 2.121 | 0.02791 | -0.1534 | 75.9943
15 | 2.1409 | 0.03036 | -0.1501 | 70.5171
15.5 | 2.1566 | 0.0333 | -0.1468 | 64.7628
16 | 2.1702 | 0.03664 | -0.1436 | 59.2303
16.5 | 2.1849 | 0.04003 | -0.1409 | 54.5816
17 | 2.1988 | 0.04367 | -0.1385 | 50.3504
17.5 | 2.2086 | 0.04794 | -0.1363 | 46.0701
18 | 2.2158 | 0.05269 | -0.1343 | 42.0535
18.5 | 2.2212 | 0.05786 | -0.1326 | 38.3892
19 | 2.2227 | 0.06376 | -0.1314 | 34.8604
19.5 | 2.225 | 0.06971 | -0.1305 | 31.9179
20 | 2.2255 | 0.07612 | -0.1301 | 29.2367

## 107. Re 10M Mach 0.10 (1)
BIGFOIL.COM POLAR EXPORT
Joukowsky 11.00% thick 7.00% camber
Joukowsky 11.00% thick 7.00% camber |  |  |  | Cl Max: | 1.933 | at alpha= | 11.5 | deg
JavaFoil+Calcfoil stall+Eppler ext transition |  |  |  | L/D Max: | 160.413 | at alpha= | 5 | deg
Re: | 10000000 |  |  | Cd Min: | 0.00312 | at alpha= | -8 | deg
Mach: | 0.1 |  |  | Cl=0 at alpha= | -8.1132 | deg
|  |  |  | @ Cl=0.1, Cd= | 0.0032005
|  |  |  | @ Cl=0.4, Cd= | 0.003649
|  |  |  | @ Cl=0.6, Cd= | 0.004355
alpha (deg) | Cl | Cd | Cm | Cl/Cd
-20 | -0.445 | 0.15811 | -0.108 | -2.812
-19.5 | -0.453 | 0.15124 | -0.109 | -2.996
-19 | -0.46 | 0.14299 | -0.11 | -3.22
-18.5 | -0.466 | 0.13577 | -0.111 | -3.434
-18 | -0.471 | 0.12836 | -0.113 | -3.667
-17.5 | -0.473 | 0.12187 | -0.114 | -3.882
-17 | -0.473 | 0.11493 | -0.115 | -4.119
-16.5 | -0.472 | 0.10813 | -0.117 | -4.361
-16 | -0.467 | 0.10151 | -0.119 | -4.602
-15.5 | -0.46 | 0.09562 | -0.121 | -4.809
-15 | -0.45 | 0.08912 | -0.123 | -5.049
-14.5 | -0.437 | 0.08301 | -0.126 | -5.26
-14 | -0.42 | 0.07651 | -0.129 | -5.485
-13.5 | -0.399 | 0.07176 | -0.13 | -5.559
-13 | -0.376 | 0.06528 | -0.134 | -5.762
-12.5 | -0.35 | 0.05962 | -0.138 | -5.872
-12 | -0.321 | 0.05442 | -0.141 | -5.895
-11.5 | -0.289 | 0.04884 | -0.145 | -5.917
-11 | -0.254 | 0.04334 | -0.149 | -5.867
-10.5 | -0.217 | 0.03734 | -0.154 | -5.817
-10 | -0.177 | 0.03134 | -0.16 | -5.663
-9.5 | -0.135 | 0.02534 | -0.166 | -5.324
-9 | -0.09 | 0.01918 | -0.172 | -4.671
-8.5 | -0.041 | 0.0131 | -0.18 | -3.136
-8 | 0.012 | 0.00312 | -0.2 | 3.924
-7.5 | 0.07 | 0.00317 | -0.2 | 22.185
-7 | 0.129 | 0.00323 | -0.2 | 40.052
-6.5 | 0.189 | 0.0033 | -0.2 | 57.257
-6 | 0.249 | 0.0035 | -0.2 | 71.259
-5.5 | 0.31 | 0.0036 | -0.2 | 86.124
-5 | 0.37 | 0.00359 | -0.201 | 103.194
-4.5 | 0.431 | 0.00371 | -0.201 | 116.361
-4 | 0.492 | 0.00393 | -0.201 | 125.231
-3.5 | 0.553 | 0.00412 | -0.201 | 134.312
-3 | 0.613 | 0.00442 | -0.201 | 138.813
-2.5 | 0.674 | 0.00471 | -0.201 | 143.23
-2 | 0.736 | 0.0051 | -0.201 | 144.212
-1.5 | 0.796 | 0.00567 | -0.201 | 140.344
-1 | 0.855 | 0.00625 | -0.201 | 136.91
-0.5 | 0.915 | 0.00714 | -0.201 | 128.229
0 | 0.971 | 0.00762 | -0.201 | 127.384
0.5 | 1.03 | 0.00816 | -0.201 | 126.268
1 | 1.088 | 0.00822 | -0.201 | 132.456
1.5 | 1.147 | 0.0086 | -0.201 | 133.266
2 | 1.205 | 0.00869 | -0.201 | 138.659
2.5 | 1.263 | 0.00855 | -0.201 | 147.688
3 | 1.32 | 0.00897 | -0.201 | 147.228
3.5 | 1.377 | 0.00934 | -0.201 | 147.525
4 | 1.434 | 0.00917 | -0.201 | 156.439
4.5 | 1.489 | 0.00968 | -0.201 | 153.838
5 | 1.543 | 0.00962 | -0.201 | 160.413
5.5 | 1.594 | 0.01025 | -0.201 | 155.574
6 | 1.643 | 0.01036 | -0.201 | 158.619
6.5 | 1.69 | 0.01223 | -0.2 | 138.216
7 | 1.734 | 0.01308 | -0.2 | 132.582
7.5 | 1.774 | 0.01379 | -0.2 | 128.688
8 | 1.811 | 0.01404 | -0.2 | 129.031
8.5 | 1.844 | 0.01474 | -0.199 | 125.079
9 | 1.872 | 0.0155 | -0.199 | 120.81
9.5 | 1.896 | 0.01623 | -0.199 | 116.79
10 | 1.914 | 0.01704 | -0.198 | 112.318
10.5 | 1.926 | 0.01785 | -0.198 | 107.882
11 | 1.932 | 0.01873 | -0.197 | 103.148
11.5 | 1.933 | 0.01967 | -0.197 | 98.253
12 | 1.928 | 0.02069 | -0.196 | 93.193
12.5 | 1.917 | 0.02179 | -0.196 | 87.972
13 | 1.899 | 0.0229 | -0.195 | 82.898
13.5 | 1.873 | 0.02424 | -0.195 | 77.298
14 | 1.843 | 0.02558 | -0.194 | 72.031
14.5 | 1.807 | 0.02713 | -0.193 | 66.616
15 | 1.767 | 0.02874 | -0.193 | 61.49
15.5 | 1.723 | 0.03051 | -0.192 | 56.471
16 | 1.675 | 0.0325 | -0.191 | 51.541
16.5 | 1.624 | 0.03475 | -0.19 | 46.736

## 108. Re 10M Mach 0.10 (2)
BIGFOIL.COM POLAR EXPORT
Joukowsky 11.00% thick 7.00% camber
Joukowsky 11.00% thick 7.00% camber |  |  |  | Cl Max: | 2.2201 | at alpha= | 19.5 | deg
XFOIL ncrit=9 |  |  |  | L/D Max: | 209.619 | at alpha= | 2.5 | deg
Re: | 10000000 |  |  | Cd Min: | 0.20305 | at alpha= | -20 | deg
Mach: | 0.1 |  |  | Cl=0 at alpha= | -7.8461 | deg
|  |  |  | @ Cl=0.1, Cd= | 0.0056229
|  |  |  | @ Cl=0.4, Cd= | 0.0049585
|  |  |  | @ Cl=0.6, Cd= | 0.0047819
alpha (deg) | Cl | Cd | Cm | Cl/Cd
-20 | -0.4435 | 0.20305 | -0.0277 | -2.1842
-19.5 | -0.4827 | 0.1798 | -0.0362 | -2.6846
-19 | -0.4829 | 0.16842 | -0.0433 | -2.8672
-18.5 | -0.4789 | 0.15753 | -0.0509 | -3.0401
-18 | -0.4763 | 0.14704 | -0.0582 | -3.2393
-17.5 | -0.4639 | 0.13855 | -0.065 | -3.3482
-17 | -0.472 | 0.12889 | -0.0697 | -3.662
-16.5 | -0.4726 | 0.11749 | -0.079 | -4.0225
-15.5 | -0.8956 | 0.0165 | -0.1945 | -54.2788
-15 | -0.8416 | 0.01487 | -0.1967 | -56.5972
-14.5 | -0.7862 | 0.0134 | -0.1985 | -58.6716
-14 | -0.7297 | 0.01209 | -0.2001 | -60.3557
-13.5 | -0.6719 | 0.01107 | -0.2013 | -60.6956
-13 | -0.6136 | 0.01029 | -0.2022 | -59.6307
-12.5 | -0.5548 | 0.00964 | -0.2029 | -57.5519
-12 | -0.4957 | 0.00909 | -0.2036 | -54.5325
-11.5 | -0.4366 | 0.00862 | -0.2042 | -50.6497
-11 | -0.3769 | 0.00802 | -0.205 | -46.995
-10.5 | -0.3173 | 0.00756 | -0.2057 | -41.9709
-10 | -0.2577 | 0.0072 | -0.2062 | -35.7917
-9.5 | -0.1979 | 0.0069 | -0.2067 | -28.6812
-9 | -0.138 | 0.00654 | -0.2073 | -21.1009
-8.5 | -0.0782 | 0.00626 | -0.2079 | -12.492
-8 | -0.0184 | 0.00604 | -0.2083 | -3.0464
-7.5 | 0.0414 | 0.00579 | -0.2089 | 7.1503
-7 | 0.101 | 0.00562 | -0.2093 | 17.9715
-6.5 | 0.1609 | 0.00542 | -0.2098 | 29.6863
-6 | 0.2205 | 0.00529 | -0.2103 | 41.6824
-5.5 | 0.28 | 0.00515 | -0.2107 | 54.3689
-5 | 0.3394 | 0.00505 | -0.2111 | 67.2079
-4.5 | 0.3989 | 0.00496 | -0.2115 | 80.4234
-4 | 0.4582 | 0.00488 | -0.212 | 93.8934
-3.5 | 0.5174 | 0.00483 | -0.2123 | 107.1222
-3 | 0.5763 | 0.00479 | -0.2127 | 120.3132
-2.5 | 0.6351 | 0.00477 | -0.213 | 133.1447
-2 | 0.6939 | 0.00477 | -0.2134 | 145.4717
-1.5 | 0.7524 | 0.00477 | -0.2137 | 157.7358
-1 | 0.8108 | 0.00481 | -0.214 | 168.5655
-0.5 | 0.8688 | 0.00486 | -0.2142 | 178.7654
0 | 0.9266 | 0.00494 | -0.2144 | 187.5709
0.5 | 0.9841 | 0.00504 | -0.2146 | 195.2579
1 | 1.0414 | 0.00514 | -0.2147 | 202.607
1.5 | 1.0981 | 0.00531 | -0.2147 | 206.7985
2 | 1.1542 | 0.00551 | -0.2147 | 209.4737
2.5 | 1.2095 | 0.00577 | -0.2145 | 209.6187
3 | 1.2639 | 0.00609 | -0.2141 | 207.5369
3.5 | 1.3173 | 0.00649 | -0.2136 | 202.9738
4 | 1.3691 | 0.00699 | -0.2129 | 195.8655
4.5 | 1.4199 | 0.00756 | -0.212 | 187.8175
5 | 1.4697 | 0.00817 | -0.2109 | 179.8898
5.5 | 1.5188 | 0.0088 | -0.2097 | 172.5909
6 | 1.5668 | 0.00947 | -0.2083 | 165.4488
6.5 | 1.6136 | 0.01017 | -0.2067 | 158.6627
7 | 1.6604 | 0.01081 | -0.2051 | 153.5985
8 | 1.751 | 0.01176 | -0.2015 | 148.8946
8.5 | 1.7942 | 0.0124 | -0.1992 | 144.6935
9 | 1.8329 | 0.01309 | -0.1961 | 140.0229
9.5 | 1.8622 | 0.01379 | -0.1911 | 135.0399
10 | 1.8921 | 0.01463 | -0.1866 | 129.3301
10.5 | 1.9219 | 0.01562 | -0.1823 | 123.041
11 | 1.9526 | 0.01664 | -0.1783 | 117.3438
11.5 | 1.9806 | 0.01791 | -0.1742 | 110.5863
12 | 2.0092 | 0.01923 | -0.1704 | 104.4826
12.5 | 2.0343 | 0.02086 | -0.1663 | 97.5216
13 | 2.0603 | 0.02253 | -0.1626 | 91.447
13.5 | 2.0826 | 0.02456 | -0.1587 | 84.7964
14 | 2.1029 | 0.02686 | -0.1549 | 78.2911
14.5 | 2.1239 | 0.02923 | -0.1515 | 72.6616
15 | 2.1426 | 0.03195 | -0.1481 | 67.061
15.5 | 2.1581 | 0.03511 | -0.1449 | 61.4668
16 | 2.1715 | 0.03867 | -0.1418 | 56.1546
16.5 | 2.1861 | 0.04227 | -0.1392 | 51.7175
17 | 2.1987 | 0.04628 | -0.1368 | 47.5086
17.5 | 2.2067 | 0.05098 | -0.1347 | 43.2856
18 | 2.2118 | 0.05625 | -0.1328 | 39.3209
18.5 | 2.216 | 0.06185 | -0.1313 | 35.8286
19 | 2.2177 | 0.06798 | -0.1303 | 32.6228
19.5 | 2.2201 | 0.07418 | -0.1297 | 29.9286
20 | 2.2179 | 0.08126 | -0.1295 | 27.2939

## 109. Re 10M Mach 0.25 (1)
BIGFOIL.COM POLAR EXPORT
Joukowsky 11.00% thick 7.00% camber
Joukowsky 11.00% thick 7.00% camber |  |  |  | Cl Max: | 1.916 | at alpha= | 10 | deg
JavaFoil+Calcfoil stall+Eppler ext transition |  |  |  | L/D Max: | 160.921 | at alpha= | 4.5 | deg
Re: | 10000000 |  |  | Cd Min: | 0.00319 | at alpha= | -7.5 | deg
Mach: | 0.25 |  |  | Cl=0 at alpha= | -8.1078 | deg
|  |  |  | @ Cl=0.1, Cd= | 0.0032133
|  |  |  | @ Cl=0.4, Cd= | 0.0036608
|  |  |  | @ Cl=0.6, Cd= | 0.00429
alpha (deg) | Cl | Cd | Cm | Cl/Cd
-19.5 | -0.068 | 0.16941 | -0.104 | -0.403
-19 | -0.065 | 0.16921 | -0.102 | -0.386
-18.5 | -0.16 | 0.16271 | -0.101 | -0.982
-18 | -0.205 | 0.15089 | -0.102 | -1.359
-17.5 | -0.241 | 0.14149 | -0.104 | -1.705
-17 | -0.272 | 0.1327 | -0.105 | -2.048
-16.5 | -0.297 | 0.12652 | -0.106 | -2.35
-16 | -0.319 | 0.11803 | -0.108 | -2.699
-15.5 | -0.335 | 0.11036 | -0.109 | -3.034
-15 | -0.346 | 0.10248 | -0.113 | -3.38
-14.5 | -0.352 | 0.09565 | -0.115 | -3.681
-14 | -0.351 | 0.08807 | -0.119 | -3.989
-13.5 | -0.345 | 0.08142 | -0.122 | -4.242
-13 | -0.334 | 0.075 | -0.126 | -4.457
-12.5 | -0.319 | 0.06842 | -0.13 | -4.657
-12 | -0.298 | 0.0631 | -0.133 | -4.717
-11.5 | -0.272 | 0.05704 | -0.138 | -4.777
-11 | -0.243 | 0.05126 | -0.142 | -4.74
-10.5 | -0.21 | 0.04508 | -0.148 | -4.651
-10 | -0.173 | 0.0389 | -0.154 | -4.437
-9.5 | -0.132 | 0.03271 | -0.16 | -4.033
-9 | -0.088 | 0.02621 | -0.168 | -3.354
-8.5 | -0.04 | 0.02029 | -0.175 | -1.98
-8 | 0.011 | 0.01359 | -0.184 | 0.837
-7.5 | 0.072 | 0.00319 | -0.205 | 22.44
-7 | 0.132 | 0.00324 | -0.206 | 40.669
-6.5 | 0.193 | 0.00335 | -0.206 | 57.695
-6 | 0.255 | 0.00342 | -0.206 | 74.505
-5.5 | 0.317 | 0.00361 | -0.206 | 87.903
-5 | 0.38 | 0.00361 | -0.206 | 105.32
-4.5 | 0.443 | 0.00377 | -0.206 | 117.54
-4 | 0.505 | 0.00396 | -0.206 | 127.733
-3.5 | 0.568 | 0.00413 | -0.206 | 137.371
-3 | 0.63 | 0.00444 | -0.207 | 142.009
-2.5 | 0.692 | 0.0048 | -0.207 | 144.192
-2 | 0.756 | 0.00516 | -0.207 | 146.519
-1.5 | 0.818 | 0.00574 | -0.207 | 142.441
-1 | 0.879 | 0.00635 | -0.207 | 138.509
-0.5 | 0.941 | 0.00729 | -0.207 | 128.997
0 | 0.998 | 0.00782 | -0.207 | 127.642
0.5 | 1.058 | 0.00837 | -0.207 | 126.408
1 | 1.118 | 0.00845 | -0.207 | 132.364
1.5 | 1.178 | 0.00886 | -0.207 | 132.943
2 | 1.237 | 0.00842 | -0.207 | 146.941
2.5 | 1.297 | 0.00883 | -0.207 | 146.898
3 | 1.356 | 0.00932 | -0.207 | 145.449
3.5 | 1.414 | 0.00921 | -0.207 | 153.473
4 | 1.472 | 0.00957 | -0.207 | 153.841
4.5 | 1.528 | 0.0095 | -0.207 | 160.921
5 | 1.582 | 0.0101 | -0.206 | 156.721
5.5 | 1.634 | 0.01016 | -0.206 | 160.845
6 | 1.683 | 0.012 | -0.206 | 140.268
6.5 | 1.729 | 0.01299 | -0.206 | 133.138
7 | 1.771 | 0.0139 | -0.206 | 127.452
7.5 | 1.809 | 0.01469 | -0.205 | 123.188
8 | 1.843 | 0.01501 | -0.205 | 122.78
8.5 | 1.871 | 0.01584 | -0.204 | 118.113
9 | 1.893 | 0.0167 | -0.204 | 113.331
9.5 | 1.909 | 0.0176 | -0.204 | 108.451
10 | 1.916 | 0.01854 | -0.203 | 103.387
10.5 | 1.915 | 0.01956 | -0.203 | 97.901
11 | 1.904 | 0.02063 | -0.202 | 92.332
11.5 | 1.885 | 0.02186 | -0.202 | 86.238
12 | 1.857 | 0.02311 | -0.201 | 80.385
12.5 | 1.82 | 0.02457 | -0.2 | 74.095
13 | 1.77 | 0.02616 | -0.2 | 67.664
13.5 | 1.71 | 0.0279 | -0.199 | 61.275
14 | 1.639 | 0.02989 | -0.198 | 54.842
14.5 | 1.561 | 0.03209 | -0.197 | 48.642
15 | 1.474 | 0.03489 | -0.196 | 42.245

## 110. Re 10M Mach 0.25 (2)
BIGFOIL.COM POLAR EXPORT
Joukowsky 11.00% thick 7.00% camber
Joukowsky 11.00% thick 7.00% camber |  |  |  | Cl Max: | 2.1921 | at alpha= | 18 | deg
XFOIL ncrit=9 |  |  |  | L/D Max: | 213.744 | at alpha= | 2.5 | deg
Re: | 10000000 |  |  | Cd Min: | 0.18852 | at alpha= | -18.5 | deg
Mach: | 0.25 |  |  | Cl=0 at alpha= | -7.7575 | deg
|  |  |  | @ Cl=0.1, Cd= | 0.0057692
|  |  |  | @ Cl=0.4, Cd= | 0.0050536
|  |  |  | @ Cl=0.6, Cd= | 0.0048378
alpha (deg) | Cl | Cd | Cm | Cl/Cd
-18.5 | -0.3731 | 0.18852 | -0.0442 | -1.9791
-17.5 | -0.3915 | 0.15836 | -0.0588 | -2.4722
-17 | -0.3871 | 0.1477 | -0.066 | -2.6209
-16.5 | -0.3772 | 0.13673 | -0.0752 | -2.7587
-16 | -0.3684 | 0.12568 | -0.0849 | -2.9313
-15.5 | -0.3654 | 0.11392 | -0.0953 | -3.2075
-14 | -0.4096 | 0.06655 | -0.1499 | -6.1548
-13.5 | -0.7355 | 0.0184 | -0.2042 | -39.9728
-13 | -0.6762 | 0.01469 | -0.2098 | -46.0313
-12.5 | -0.6131 | 0.01232 | -0.2124 | -49.7646
-12 | -0.5481 | 0.01096 | -0.2135 | -50.0091
-11.5 | -0.483 | 0.00998 | -0.214 | -48.3968
-11 | -0.4178 | 0.00921 | -0.2143 | -45.3637
-10.5 | -0.3527 | 0.0086 | -0.2145 | -41.0116
-10 | -0.2878 | 0.00791 | -0.2149 | -36.3843
-9.5 | -0.2231 | 0.00739 | -0.2151 | -30.1894
-9 | -0.1588 | 0.00701 | -0.2153 | -22.6534
-8.5 | -0.0948 | 0.00664 | -0.2155 | -14.2771
-8 | -0.0308 | 0.00629 | -0.2158 | -4.8967
-7.5 | 0.0327 | 0.00605 | -0.216 | 5.405
-7 | 0.096 | 0.00578 | -0.2163 | 16.609
-6.5 | 0.1588 | 0.00561 | -0.2165 | 28.3066
-6 | 0.2218 | 0.00539 | -0.2169 | 41.1503
-5.5 | 0.2843 | 0.00525 | -0.2172 | 54.1524
-5 | 0.3464 | 0.00514 | -0.2175 | 67.393
-4.5 | 0.4084 | 0.00504 | -0.2178 | 81.0317
-4 | 0.4704 | 0.00494 | -0.2182 | 95.2227
-3.5 | 0.532 | 0.00488 | -0.2185 | 109.0164
-3 | 0.5934 | 0.00484 | -0.2189 | 122.6033
-2.5 | 0.6545 | 0.00482 | -0.2192 | 135.7884
-2 | 0.7154 | 0.00482 | -0.2195 | 148.4232
-1.5 | 0.7761 | 0.00483 | -0.2198 | 160.6832
-1 | 0.8366 | 0.00487 | -0.22 | 171.7864
-0.5 | 0.8968 | 0.00492 | -0.2203 | 182.2764
0 | 0.9568 | 0.005 | -0.2204 | 191.36
0.5 | 1.0165 | 0.0051 | -0.2206 | 199.3137
1 | 1.0759 | 0.00521 | -0.2207 | 206.5067
1.5 | 1.1346 | 0.00538 | -0.2207 | 210.8922
2 | 1.1929 | 0.00559 | -0.2205 | 213.3989
2.5 | 1.2504 | 0.00585 | -0.2203 | 213.7436
3 | 1.3069 | 0.00618 | -0.2198 | 211.4725
3.5 | 1.3621 | 0.0066 | -0.2191 | 206.3788
4 | 1.4154 | 0.00714 | -0.2181 | 198.2353
4.5 | 1.4677 | 0.00774 | -0.2168 | 189.6253
5 | 1.5185 | 0.00841 | -0.2153 | 180.5589
5.5 | 1.5681 | 0.00911 | -0.2135 | 172.1295
6 | 1.6162 | 0.00987 | -0.2115 | 163.7487
6.5 | 1.6622 | 0.01068 | -0.209 | 155.6367
7 | 1.7085 | 0.01139 | -0.2065 | 150
7.5 | 1.756 | 0.0119 | -0.2045 | 147.563
8.5 | 1.8211 | 0.01332 | -0.1941 | 136.7192
9 | 1.8533 | 0.01428 | -0.1892 | 129.7829
9.5 | 1.8857 | 0.01534 | -0.1845 | 122.927
10 | 1.9179 | 0.01652 | -0.18 | 116.0956
10.5 | 1.9484 | 0.0179 | -0.1755 | 108.8492
11 | 1.977 | 0.01951 | -0.1709 | 101.3326
11.5 | 2.0063 | 0.02121 | -0.1667 | 94.5922
12 | 2.0319 | 0.02327 | -0.1622 | 87.3184
12.5 | 2.058 | 0.02544 | -0.1582 | 80.8962
13 | 2.079 | 0.02813 | -0.1539 | 73.9069
13.5 | 2.1011 | 0.03093 | -0.15 | 67.9308
14 | 2.1214 | 0.03407 | -0.1463 | 62.2659
14.5 | 2.1363 | 0.0379 | -0.1427 | 56.3668
15 | 2.1521 | 0.04189 | -0.1395 | 51.375
15.5 | 2.1661 | 0.04629 | -0.1366 | 46.7941
16 | 2.1775 | 0.05121 | -0.1341 | 42.521
16.5 | 2.1841 | 0.05689 | -0.1319 | 38.3916
17 | 2.1879 | 0.06318 | -0.1301 | 34.6296
17.5 | 2.1892 | 0.07006 | -0.1289 | 31.2475
18 | 2.1921 | 0.07697 | -0.1281 | 28.4799
18.5 | 2.1883 | 0.085 | -0.128 | 25.7447
19 | 2.1827 | 0.0935 | -0.1284 | 23.3444
19.5 | 2.1741 | 0.10259 | -0.1295 | 21.1921
20 | 2.1615 | 0.11244 | -0.1314 | 19.2236

## 111. Re 10M Mach 0.50 (1)
BIGFOIL.COM POLAR EXPORT
Joukowsky 11.00% thick 7.00% camber
Joukowsky 11.00% thick 7.00% camber |  |  |  | Cl Max: | 1.899 | at alpha= | 7.5 | deg
JavaFoil+Calcfoil stall+Eppler ext transition |  |  |  | L/D Max: | 163.734 | at alpha= | 3 | deg
Re: | 10000000 |  |  | Cd Min: | 0.00361 | at alpha= | -5.5 | deg
Mach: | 0.5 |  |  | Cl=0 at alpha= | -8.1452 | deg
|  |  |  | @ Cl=0.1, Cd= | 0.029095
|  |  |  | @ Cl=0.4, Cd= | 0.0036667
|  |  |  | @ Cl=0.6, Cd= | 0.0041863
alpha (deg) | Cl | Cd | Cm | Cl/Cd
-20 | -1.349 | 0.13027 | -0.145 | -10.354
-19.5 | -1.279 | 0.14102 | -0.132 | -9.068
-19 | -1.228 | 0.1279 | -0.137 | -9.599
-18.5 | -1.178 | 0.11669 | -0.143 | -10.091
-18 | -1.109 | 0.13064 | -0.128 | -8.493
-17.5 | -0.556 | 0.11713 | -0.134 | -4.749
-17 | -0.529 | 0.10552 | -0.141 | -5.01
-16.5 | -0.494 | 0.11568 | -0.129 | -4.267
-16 | -0.464 | 0.10629 | -0.131 | -4.368
-15.5 | -0.436 | 0.09507 | -0.139 | -4.591
-15 | -0.403 | 0.10073 | -0.128 | -4.003
-14.5 | -0.374 | 0.093 | -0.131 | -4.021
-14 | -0.347 | 0.08204 | -0.141 | -4.225
-13.5 | -0.313 | 0.08947 | -0.124 | -3.501
-13 | -0.285 | 0.07991 | -0.133 | -3.567
-12.5 | -0.257 | 0.07046 | -0.143 | -3.652
-12 | -0.225 | 0.07675 | -0.124 | -2.93
-11.5 | -0.197 | 0.06676 | -0.137 | -2.954
-11 | -0.167 | 0.06937 | -0.124 | -2.401
-10.5 | -0.138 | 0.06156 | -0.135 | -2.248
-10 | -0.109 | 0.0631 | -0.124 | -1.721
-9.5 | -0.08 | 0.05626 | -0.133 | -1.425
-9 | -0.051 | 0.05559 | -0.127 | -0.92
-8.5 | -0.022 | 0.05331 | -0.126 | -0.421
-8 | 0.009 | 0.0459 | -0.141 | 0.197
-7.5 | 0.06 | 0.03479 | -0.165 | 1.722
-7 | 0.119 | 0.02639 | -0.179 | 4.491
-6.5 | 0.183 | 0.0185 | -0.193 | 9.914
-6 | 0.257 | 0.01124 | -0.209 | 22.839
-5.5 | 0.349 | 0.00361 | -0.23 | 96.754
-5 | 0.421 | 0.00369 | -0.23 | 114.003
-4.5 | 0.492 | 0.00398 | -0.231 | 123.64
-4 | 0.563 | 0.00407 | -0.231 | 138.075
-3.5 | 0.633 | 0.00429 | -0.231 | 147.454
-3 | 0.703 | 0.00453 | -0.231 | 155.173
-2.5 | 0.773 | 0.00496 | -0.231 | 155.801
-2 | 0.845 | 0.00548 | -0.231 | 154.338
-1.5 | 0.914 | 0.006 | -0.231 | 152.379
-1 | 0.983 | 0.00747 | -0.231 | 131.543
-0.5 | 1.052 | 0.00808 | -0.231 | 130.077
0 | 1.113 | 0.00881 | -0.231 | 126.45
0.5 | 1.18 | 0.009 | -0.231 | 131.089
1 | 1.247 | 0.00907 | -0.231 | 137.414
1.5 | 1.313 | 0.00927 | -0.231 | 141.696
2 | 1.378 | 0.00922 | -0.231 | 149.529
2.5 | 1.444 | 0.00917 | -0.231 | 157.388
3 | 1.508 | 0.00921 | -0.231 | 163.734
3.5 | 1.572 | 0.00977 | -0.231 | 160.919
4 | 1.634 | 0.01113 | -0.231 | 146.796
4.5 | 1.693 | 0.01195 | -0.23 | 141.729
5 | 1.748 | 0.01296 | -0.23 | 134.849
5.5 | 1.797 | 0.01427 | -0.23 | 125.927
6 | 1.84 | 0.01588 | -0.229 | 115.871
6.5 | 1.874 | 0.01737 | -0.228 | 107.855
7 | 1.895 | 0.01877 | -0.228 | 100.973
7.5 | 1.899 | 0.02022 | -0.227 | 93.94
8 | 1.876 | 0.02149 | -0.227 | 87.274
8.5 | 1.793 | 0.02346 | -0.226 | 76.411
9 | 1.536 | 0.02642 | -0.225 | 58.159
9.5 | 1.129 | 0.02835 | -0.224 | 39.819
10 | 1.155 | 0.03037 | -0.223 | 38.042
10.5 | 1.103 | 0.04753 | -0.202 | 23.211
11 | 1.207 | 0.03409 | -0.221 | 35.404
11.5 | 1.233 | 0.03573 | -0.22 | 34.51
12 | 1.259 | 0.03737 | -0.22 | 33.679
12.5 | 1.285 | 0.03862 | -0.219 | 33.271

## 112. Re 10M Mach 0.50 (2)
BIGFOIL.COM POLAR EXPORT
Joukowsky 11.00% thick 7.00% camber
Joukowsky 11.00% thick 7.00% camber |  |  |  | Cl Max: | 2.109 | at alpha= | 12 | deg
XFOIL ncrit=9 |  |  |  | L/D Max: | 225.818 | at alpha= | 2 | deg
Re: | 10000000 |  |  | Cd Min: | 0.10277 | at alpha= | 14 | deg
Mach: | 0.5 |  |  | Cl=0 at alpha= | -99 | deg
|  |  |  | @ Cl=0.1, Cd= | 0.00534
|  |  |  | @ Cl=0.4, Cd= | 0.00534
|  |  |  | @ Cl=0.6, Cd= | 0.00534
alpha (deg) | Cl | Cd | Cm | Cl/Cd
0 | 1.0916 | 0.00534 | -0.2468 | 204.4195
0.5 | 1.1608 | 0.00547 | -0.2468 | 212.2121
1 | 1.2296 | 0.00564 | -0.2466 | 218.0142
1.5 | 1.2981 | 0.00583 | -0.2462 | 222.6587
2 | 1.3662 | 0.00605 | -0.2457 | 225.8182
2.5 | 1.4326 | 0.00636 | -0.2447 | 225.2516
3 | 1.4986 | 0.0067 | -0.2435 | 223.6716
3.5 | 1.5616 | 0.00718 | -0.2416 | 217.493
4.5 | 1.6731 | 0.00864 | -0.2347 | 193.6458
5 | 1.7165 | 0.00952 | -0.2288 | 180.3046
5.5 | 1.7456 | 0.01066 | -0.2204 | 163.7523
6 | 1.7736 | 0.01213 | -0.2123 | 146.216
6.5 | 1.8003 | 0.01395 | -0.2044 | 129.0538
7 | 1.8302 | 0.01593 | -0.1973 | 114.8901
7.5 | 1.8612 | 0.01814 | -0.1908 | 102.602
8 | 1.8956 | 0.02046 | -0.1851 | 92.6491
9 | 1.9613 | 0.02569 | -0.1736 | 76.3449
9.5 | 1.9939 | 0.02889 | -0.1682 | 69.017
10 | 2.0236 | 0.03257 | -0.1629 | 62.1308
10.5 | 2.0524 | 0.03664 | -0.1578 | 56.0153
11 | 2.0792 | 0.04119 | -0.1529 | 50.4783
11.5 | 2.0989 | 0.04671 | -0.1482 | 44.9347
12 | 2.109 | 0.05354 | -0.1437 | 39.3911
12.5 | 2.0999 | 0.06272 | -0.1401 | 33.4805
13 | 2.0722 | 0.0745 | -0.1381 | 27.8148
13.5 | 2.0349 | 0.0881 | -0.1382 | 23.0976
14 | 1.9948 | 0.10277 | -0.1402 | 19.4103

## 113. Re 12M Mach 0.00 (1)
BIGFOIL.COM POLAR EXPORT
Joukowsky 11.00% thick 7.00% camber
Joukowsky 11.00% thick 7.00% camber |  |  |  | Cl Max: | 1.94 | at alpha= | 11.5 | deg
JavaFoil+Calcfoil stall+Eppler ext transition |  |  |  | L/D Max: | 162.57 | at alpha= | 6.5 | deg
Re: | 12000000 |  |  | Cd Min: | 0.00308 | at alpha= | -8 | deg
Mach: | 0 |  |  | Cl=0 at alpha= | -8.1111 | deg
|  |  |  | @ Cl=0.1, Cd= | 0.0031858
|  |  |  | @ Cl=0.4, Cd= | 0.0036527
|  |  |  | @ Cl=0.6, Cd= | 0.004345
alpha (deg) | Cl | Cd | Cm | Cl/Cd
-20 | -0.484 | 0.15253 | -0.11 | -3.174
-19.5 | -0.49 | 0.14574 | -0.111 | -3.36
-19 | -0.494 | 0.138 | -0.113 | -3.582
-18.5 | -0.497 | 0.13126 | -0.113 | -3.788
-18 | -0.499 | 0.12483 | -0.115 | -3.994
-17.5 | -0.498 | 0.11717 | -0.117 | -4.253
-17 | -0.496 | 0.11097 | -0.118 | -4.468
-16.5 | -0.491 | 0.1043 | -0.12 | -4.711
-16 | -0.484 | 0.09843 | -0.121 | -4.918
-15.5 | -0.475 | 0.09218 | -0.123 | -5.148
-15 | -0.462 | 0.08591 | -0.126 | -5.383
-14.5 | -0.447 | 0.07968 | -0.128 | -5.612
-14 | -0.428 | 0.07423 | -0.131 | -5.765
-13.5 | -0.407 | 0.06796 | -0.134 | -5.982
-13 | -0.382 | 0.06226 | -0.137 | -6.136
-12.5 | -0.355 | 0.0566 | -0.14 | -6.268
-12 | -0.325 | 0.05141 | -0.144 | -6.314
-11.5 | -0.292 | 0.04584 | -0.147 | -6.369
-11 | -0.257 | 0.04033 | -0.152 | -6.365
-10.5 | -0.219 | 0.03428 | -0.157 | -6.393
-10 | -0.179 | 0.02865 | -0.162 | -6.243
-9.5 | -0.136 | 0.02272 | -0.168 | -5.986
-9 | -0.091 | 0.01641 | -0.175 | -5.517
-8.5 | -0.042 | 0.01015 | -0.186 | -4.142
-8 | 0.012 | 0.00308 | -0.199 | 3.954
-7.5 | 0.07 | 0.00314 | -0.199 | 22.297
-7 | 0.129 | 0.00323 | -0.199 | 39.778
-6.5 | 0.188 | 0.00327 | -0.199 | 57.495
-6 | 0.248 | 0.00347 | -0.199 | 71.354
-5.5 | 0.308 | 0.00358 | -0.199 | 86.186
-5 | 0.369 | 0.00357 | -0.2 | 103.217
-4.5 | 0.429 | 0.00373 | -0.2 | 115.164
-4 | 0.49 | 0.00384 | -0.2 | 127.56
-3.5 | 0.55 | 0.00402 | -0.2 | 136.71
-3 | 0.61 | 0.00441 | -0.2 | 138.472
-2.5 | 0.671 | 0.00469 | -0.2 | 142.857
-2 | 0.732 | 0.00509 | -0.2 | 143.746
-1.5 | 0.792 | 0.00566 | -0.2 | 139.851
-1 | 0.851 | 0.00624 | -0.2 | 136.382
-0.5 | 0.911 | 0.00711 | -0.2 | 127.996
0 | 0.966 | 0.0076 | -0.2 | 127.133
0.5 | 1.025 | 0.00811 | -0.2 | 126.347
1 | 1.083 | 0.00819 | -0.2 | 132.163
1.5 | 1.141 | 0.00858 | -0.2 | 132.91
2 | 1.199 | 0.00864 | -0.2 | 138.839
2.5 | 1.257 | 0.00852 | -0.2 | 147.533
3 | 1.314 | 0.00891 | -0.2 | 147.479
3.5 | 1.371 | 0.00929 | -0.2 | 147.611
4 | 1.427 | 0.00911 | -0.2 | 156.589
4.5 | 1.482 | 0.00961 | -0.2 | 154.182
5 | 1.535 | 0.00956 | -0.2 | 160.668
5.5 | 1.587 | 0.01018 | -0.2 | 155.921
6 | 1.636 | 0.01025 | -0.2 | 159.579
6.5 | 1.683 | 0.01035 | -0.2 | 162.57
7 | 1.727 | 0.01271 | -0.199 | 135.877
7.5 | 1.768 | 0.01335 | -0.199 | 132.416
8 | 1.806 | 0.01398 | -0.199 | 129.228
8.5 | 1.84 | 0.01415 | -0.198 | 129.962
9 | 1.869 | 0.01483 | -0.198 | 125.971
9.5 | 1.894 | 0.01554 | -0.198 | 121.918
10 | 1.914 | 0.01627 | -0.198 | 117.593
10.5 | 1.928 | 0.01705 | -0.197 | 113.04
11 | 1.936 | 0.01786 | -0.197 | 108.386
11.5 | 1.94 | 0.01873 | -0.196 | 103.555
12 | 1.938 | 0.01968 | -0.196 | 98.468
12.5 | 1.93 | 0.02069 | -0.195 | 93.309
13 | 1.916 | 0.02171 | -0.195 | 88.22
13.5 | 1.895 | 0.02288 | -0.194 | 82.821
14 | 1.869 | 0.02418 | -0.194 | 77.287
14.5 | 1.839 | 0.02549 | -0.193 | 72.12
15 | 1.804 | 0.02693 | -0.192 | 66.984
15.5 | 1.766 | 0.02851 | -0.192 | 61.927
16 | 1.724 | 0.03027 | -0.191 | 56.936
16.5 | 1.679 | 0.03224 | -0.19 | 52.069

## 114. Re 12M Mach 0.00 (2)
BIGFOIL.COM POLAR EXPORT
Joukowsky 11.00% thick 7.00% camber
Joukowsky 11.00% thick 7.00% camber |  |  |  | Cl Max: | 2.252 | at alpha= | 19.5 | deg
XFOIL ncrit=9 |  |  |  | L/D Max: | 209.398 | at alpha= | 2 | deg
Re: | 12000000 |  |  | Cd Min: | 0.18352 | at alpha= | -20 | deg
Mach: | 0 |  |  | Cl=0 at alpha= | -7.8663 | deg
|  |  |  | @ Cl=0.1, Cd= | 0.0054376
|  |  |  | @ Cl=0.4, Cd= | 0.0048376
|  |  |  | @ Cl=0.6, Cd= | 0.0047055
alpha (deg) | Cl | Cd | Cm | Cl/Cd
-20 | -0.5003 | 0.18352 | -0.0333 | -2.7261
-19.5 | -0.5028 | 0.17222 | -0.0398 | -2.9195
-19 | -0.5032 | 0.16048 | -0.0477 | -3.1356
-18.5 | -0.4868 | 0.15301 | -0.0538 | -3.1815
-18 | -0.5053 | 0.13809 | -0.0635 | -3.6592
-17 | -1.0354 | 0.01948 | -0.1869 | -53.152
-16.5 | -0.9889 | 0.01666 | -0.1913 | -59.3577
-16 | -0.9376 | 0.0151 | -0.1934 | -62.0927
-15.5 | -0.8841 | 0.01388 | -0.195 | -63.696
-15 | -0.8292 | 0.01288 | -0.1963 | -64.3789
-14.5 | -0.7738 | 0.01193 | -0.1975 | -64.8617
-14 | -0.7173 | 0.01095 | -0.1988 | -65.5068
-13.5 | -0.6604 | 0.01014 | -0.1999 | -65.1282
-13 | -0.6029 | 0.00948 | -0.2008 | -63.597
-12.5 | -0.545 | 0.00894 | -0.2015 | -60.962
-12 | -0.4869 | 0.00849 | -0.2022 | -57.3498
-11.5 | -0.4285 | 0.00808 | -0.2029 | -53.0322
-11 | -0.3698 | 0.0076 | -0.2036 | -48.6579
-10.5 | -0.3111 | 0.00719 | -0.2043 | -43.2684
-10 | -0.2521 | 0.00684 | -0.205 | -36.8567
-9.5 | -0.1932 | 0.00659 | -0.2055 | -29.3171
-9 | -0.1341 | 0.00629 | -0.2061 | -21.3196
-8.5 | -0.0749 | 0.00601 | -0.2068 | -12.4626
-8 | -0.0158 | 0.00582 | -0.2073 | -2.7148
-7.5 | 0.0433 | 0.00561 | -0.2078 | 7.7184
-7 | 0.1025 | 0.00543 | -0.2083 | 18.8766
-6.5 | 0.1617 | 0.00527 | -0.2088 | 30.6831
-6 | 0.2207 | 0.00515 | -0.2093 | 42.8544
-5.5 | 0.2797 | 0.00503 | -0.2097 | 55.6064
-5 | 0.3388 | 0.00492 | -0.2102 | 68.8618
-4.5 | 0.3977 | 0.00484 | -0.2106 | 82.1694
-4 | 0.4565 | 0.00478 | -0.211 | 95.5021
-3.5 | 0.5152 | 0.00474 | -0.2114 | 108.692
-3 | 0.5737 | 0.00471 | -0.2117 | 121.8047
-2.5 | 0.6322 | 0.0047 | -0.2121 | 134.5106
-2 | 0.6905 | 0.00469 | -0.2124 | 147.2281
-1.5 | 0.7486 | 0.00471 | -0.2127 | 158.9384
-1 | 0.8066 | 0.00475 | -0.213 | 169.8105
-0.5 | 0.8642 | 0.0048 | -0.2132 | 180.0417
0 | 0.9216 | 0.00489 | -0.2134 | 188.4663
0.5 | 0.9788 | 0.00498 | -0.2136 | 196.5462
1 | 1.0356 | 0.00511 | -0.2137 | 202.6614
1.5 | 1.0916 | 0.00529 | -0.2137 | 206.3516
2 | 1.1475 | 0.00548 | -0.2137 | 209.3978
2.5 | 1.2023 | 0.00575 | -0.2135 | 209.0957
3 | 1.2562 | 0.00609 | -0.2132 | 206.2726
3.5 | 1.3088 | 0.00654 | -0.2126 | 200.1223
4 | 1.3602 | 0.00704 | -0.2119 | 193.2102
4.5 | 1.4112 | 0.00757 | -0.2111 | 186.4201
5 | 1.4615 | 0.00812 | -0.2102 | 179.9877
5.5 | 1.5103 | 0.00875 | -0.209 | 172.6057
6 | 1.559 | 0.00934 | -0.2079 | 166.9165
6.5 | 1.6069 | 0.00995 | -0.2066 | 161.4975
7 | 1.6544 | 0.01054 | -0.2053 | 156.9639
8 | 1.7477 | 0.01133 | -0.2025 | 154.2542
8.5 | 1.7916 | 0.01197 | -0.2005 | 149.6742
9 | 1.834 | 0.01259 | -0.1982 | 145.6712
9.5 | 1.8719 | 0.01323 | -0.1951 | 141.489
10 | 1.9006 | 0.0139 | -0.1902 | 136.7338
10.5 | 1.9301 | 0.01472 | -0.1858 | 131.1209
11 | 1.9597 | 0.01567 | -0.1817 | 125.0606
11.5 | 1.9894 | 0.0167 | -0.1778 | 119.1257
12 | 2.0168 | 0.01795 | -0.1737 | 112.3565
12.5 | 2.0441 | 0.01929 | -0.1699 | 105.9668
13 | 2.0701 | 0.02079 | -0.1662 | 99.5719
13.5 | 2.0933 | 0.02258 | -0.1623 | 92.7059
14 | 2.1167 | 0.02445 | -0.1587 | 86.5726
14.5 | 2.1379 | 0.02658 | -0.1551 | 80.4327
15 | 2.1558 | 0.0291 | -0.1515 | 74.0825
15.5 | 2.1721 | 0.03192 | -0.1481 | 68.0482
16 | 2.1896 | 0.03479 | -0.1451 | 62.9376
16.5 | 2.2057 | 0.03795 | -0.1423 | 58.1212
17 | 2.2176 | 0.04168 | -0.1396 | 53.2054
17.5 | 2.2267 | 0.04592 | -0.1371 | 48.4909
18 | 2.2354 | 0.05039 | -0.135 | 44.362
18.5 | 2.2404 | 0.05549 | -0.1332 | 40.3748
19 | 2.2472 | 0.06058 | -0.1318 | 37.0948
19.5 | 2.252 | 0.06605 | -0.1308 | 34.0954
20 | 2.2515 | 0.07247 | -0.1301 | 31.068

## 115. Re 12M Mach 0.10 (1)
BIGFOIL.COM POLAR EXPORT
Joukowsky 11.00% thick 7.00% camber
Joukowsky 11.00% thick 7.00% camber |  |  |  | Cl Max: | 1.935 | at alpha= | 11.5 | deg
JavaFoil+Calcfoil stall+Eppler ext transition |  |  |  | L/D Max: | 159.956 | at alpha= | 5 | deg
Re: | 12000000 |  |  | Cd Min: | 0.00309 | at alpha= | -8 | deg
Mach: | 0.1 |  |  | Cl=0 at alpha= | -8.1111 | deg
|  |  |  | @ Cl=0.1, Cd= | 0.0031908
|  |  |  | @ Cl=0.4, Cd= | 0.0036487
|  |  |  | @ Cl=0.6, Cd= | 0.004345
alpha (deg) | Cl | Cd | Cm | Cl/Cd
-20 | -0.445 | 0.15636 | -0.109 | -2.846
-19.5 | -0.453 | 0.14927 | -0.11 | -3.037
-19 | -0.461 | 0.14232 | -0.111 | -3.236
-18.5 | -0.467 | 0.13417 | -0.112 | -3.478
-18 | -0.471 | 0.12729 | -0.113 | -3.699
-17.5 | -0.473 | 0.1202 | -0.115 | -3.939
-17 | -0.474 | 0.11329 | -0.117 | -4.183
-16.5 | -0.472 | 0.10707 | -0.118 | -4.407
-16 | -0.468 | 0.10051 | -0.12 | -4.652
-15.5 | -0.46 | 0.09415 | -0.122 | -4.89
-15 | -0.451 | 0.08765 | -0.125 | -5.14
-14.5 | -0.437 | 0.08209 | -0.127 | -5.324
-14 | -0.42 | 0.07583 | -0.129 | -5.538
-13.5 | -0.4 | 0.07028 | -0.132 | -5.687
-13 | -0.377 | 0.06374 | -0.136 | -5.915
-12.5 | -0.351 | 0.05856 | -0.139 | -5.988
-12 | -0.321 | 0.05333 | -0.142 | -6.027
-11.5 | -0.29 | 0.04771 | -0.146 | -6.07
-11 | -0.255 | 0.04165 | -0.151 | -6.129
-10.5 | -0.218 | 0.03609 | -0.155 | -6.038
-10 | -0.178 | 0.02991 | -0.161 | -5.957
-9.5 | -0.136 | 0.02404 | -0.167 | -5.637
-9 | -0.09 | 0.01765 | -0.174 | -5.109
-8.5 | -0.042 | 0.01157 | -0.184 | -3.593
-8 | 0.012 | 0.00309 | -0.2 | 3.96
-7.5 | 0.07 | 0.00314 | -0.2 | 22.362
-7 | 0.129 | 0.00324 | -0.2 | 39.872
-6.5 | 0.189 | 0.00331 | -0.2 | 57.096
-6 | 0.249 | 0.00348 | -0.2 | 71.654
-5.5 | 0.31 | 0.00358 | -0.2 | 86.566
-5 | 0.37 | 0.00357 | -0.201 | 103.637
-4.5 | 0.431 | 0.00373 | -0.201 | 115.624
-4 | 0.492 | 0.00384 | -0.201 | 128.005
-3.5 | 0.553 | 0.00411 | -0.201 | 134.65
-3 | 0.613 | 0.00441 | -0.201 | 139.097
-2.5 | 0.674 | 0.0047 | -0.201 | 143.404
-2 | 0.736 | 0.0051 | -0.201 | 144.269
-1.5 | 0.796 | 0.00567 | -0.201 | 140.275
-1 | 0.855 | 0.00626 | -0.201 | 136.709
-0.5 | 0.915 | 0.00715 | -0.201 | 128.093
0 | 0.971 | 0.00763 | -0.201 | 127.313
0.5 | 1.03 | 0.00816 | -0.201 | 126.179
1 | 1.088 | 0.00823 | -0.201 | 132.29
1.5 | 1.147 | 0.00862 | -0.201 | 133.027
2 | 1.205 | 0.00871 | -0.201 | 138.304
2.5 | 1.263 | 0.00855 | -0.201 | 147.611
3 | 1.32 | 0.00898 | -0.201 | 147.005
3.5 | 1.377 | 0.00934 | -0.201 | 147.471
4 | 1.434 | 0.00918 | -0.201 | 156.149
4.5 | 1.489 | 0.00969 | -0.201 | 153.633
5 | 1.543 | 0.00964 | -0.201 | 159.956
5.5 | 1.594 | 0.01027 | -0.201 | 155.205
6 | 1.644 | 0.01036 | -0.201 | 158.686
6.5 | 1.69 | 0.01213 | -0.201 | 139.358
7 | 1.734 | 0.01286 | -0.2 | 134.867
7.5 | 1.775 | 0.0135 | -0.2 | 131.451
8 | 1.812 | 0.01414 | -0.2 | 128.201
8.5 | 1.845 | 0.01434 | -0.199 | 128.708
9 | 1.874 | 0.01504 | -0.199 | 124.536
9.5 | 1.898 | 0.01576 | -0.199 | 120.401
10 | 1.916 | 0.01652 | -0.198 | 115.943
10.5 | 1.928 | 0.01731 | -0.198 | 111.348
11 | 1.934 | 0.01818 | -0.198 | 106.407
11.5 | 1.935 | 0.01908 | -0.197 | 101.42
12 | 1.93 | 0.02006 | -0.197 | 96.185
12.5 | 1.919 | 0.02109 | -0.196 | 91.016
13 | 1.901 | 0.02221 | -0.196 | 85.603
13.5 | 1.876 | 0.02343 | -0.195 | 80.072
14 | 1.845 | 0.02475 | -0.194 | 74.564
14.5 | 1.81 | 0.02623 | -0.194 | 68.987
15 | 1.77 | 0.02777 | -0.193 | 63.723
15.5 | 1.726 | 0.02949 | -0.192 | 58.516
16 | 1.678 | 0.03139 | -0.191 | 53.451
16.5 | 1.627 | 0.03352 | -0.19 | 48.531

## 116. Re 12M Mach 0.10 (2)
BIGFOIL.COM POLAR EXPORT
Joukowsky 11.00% thick 7.00% camber
Joukowsky 11.00% thick 7.00% camber |  |  |  | Cl Max: | 2.2466 | at alpha= | 19.5 | deg
XFOIL ncrit=9 |  |  |  | L/D Max: | 210.291 | at alpha= | 2 | deg
Re: | 12000000 |  |  | Cd Min: | 0.18533 | at alpha= | -20 | deg
Mach: | 0.1 |  |  | Cl=0 at alpha= | -7.8509 | deg
|  |  |  | @ Cl=0.1, Cd= | 0.005456
|  |  |  | @ Cl=0.4, Cd= | 0.0048594
|  |  |  | @ Cl=0.6, Cd= | 0.0047121
alpha (deg) | Cl | Cd | Cm | Cl/Cd
-20 | -0.4965 | 0.18533 | -0.0331 | -2.679
-19.5 | -0.4961 | 0.17439 | -0.0397 | -2.8448
-19 | -0.4814 | 0.1666 | -0.0457 | -2.8896
-18.5 | -0.4792 | 0.15519 | -0.0537 | -3.0878
-18 | -0.4815 | 0.14355 | -0.0618 | -3.3542
-17.5 | -0.4816 | 0.13243 | -0.0702 | -3.6366
-17 | -0.4809 | 0.12152 | -0.079 | -3.9574
-16 | -0.9523 | 0.01672 | -0.1944 | -56.9557
-15.5 | -0.8992 | 0.01495 | -0.1968 | -60.1472
-15 | -0.8439 | 0.01367 | -0.1983 | -61.7337
-14.5 | -0.7875 | 0.01265 | -0.1995 | -62.253
-14 | -0.7301 | 0.01159 | -0.2007 | -62.994
-13.5 | -0.6722 | 0.01064 | -0.2018 | -63.1767
-13 | -0.6136 | 0.00984 | -0.2027 | -62.3577
-12.5 | -0.5546 | 0.00919 | -0.2035 | -60.3482
-12 | -0.4956 | 0.00869 | -0.2041 | -57.0311
-11.5 | -0.4361 | 0.00823 | -0.2047 | -52.9891
-11 | -0.3766 | 0.00778 | -0.2053 | -48.4062
-10.5 | -0.3169 | 0.00733 | -0.2059 | -43.2333
-10 | -0.2571 | 0.00693 | -0.2065 | -37.0996
-9.5 | -0.1974 | 0.00665 | -0.207 | -29.6842
-9 | -0.1376 | 0.00637 | -0.2075 | -21.6013
-8.5 | -0.0776 | 0.00606 | -0.2081 | -12.8053
-8 | -0.0178 | 0.00585 | -0.2086 | -3.0427
-7.5 | 0.0419 | 0.00566 | -0.2091 | 7.4028
-7 | 0.1017 | 0.00545 | -0.2096 | 18.6606
-6.5 | 0.1614 | 0.0053 | -0.21 | 30.4528
-6 | 0.221 | 0.00516 | -0.2105 | 42.8295
-5.5 | 0.2805 | 0.00504 | -0.2109 | 55.6548
-5 | 0.3401 | 0.00494 | -0.2113 | 68.8462
-4.5 | 0.3995 | 0.00486 | -0.2117 | 82.2016
-4 | 0.4588 | 0.00479 | -0.2121 | 95.7829
-3.5 | 0.5179 | 0.00474 | -0.2125 | 109.2616
-3 | 0.5768 | 0.00472 | -0.2129 | 122.2034
-2.5 | 0.6357 | 0.0047 | -0.2132 | 135.2553
-2 | 0.6944 | 0.0047 | -0.2135 | 147.7447
-1.5 | 0.7529 | 0.00472 | -0.2138 | 159.5127
-1 | 0.8112 | 0.00476 | -0.2141 | 170.4202
-0.5 | 0.8693 | 0.00481 | -0.2143 | 180.7277
0 | 0.9271 | 0.00489 | -0.2145 | 189.591
0.5 | 0.9846 | 0.00499 | -0.2147 | 197.3146
1 | 1.0418 | 0.00512 | -0.2148 | 203.4766
1.5 | 1.0982 | 0.0053 | -0.2148 | 207.2075
2 | 1.1545 | 0.00549 | -0.2148 | 210.2914
2.5 | 1.2097 | 0.00577 | -0.2146 | 209.6534
3.5 | 1.3168 | 0.00656 | -0.2136 | 200.7317
4 | 1.3687 | 0.00707 | -0.2129 | 193.5926
4.5 | 1.4199 | 0.00759 | -0.212 | 187.0751
5 | 1.4704 | 0.00816 | -0.211 | 180.1961
5.5 | 1.5194 | 0.0088 | -0.2098 | 172.6591
6 | 1.5682 | 0.00941 | -0.2085 | 166.6525
6.5 | 1.616 | 0.01005 | -0.2071 | 160.796
7 | 1.6636 | 0.01065 | -0.2056 | 156.2066
7.5 | 1.7112 | 0.01118 | -0.2042 | 153.059
9.5 | 1.8745 | 0.01341 | -0.1934 | 139.7837
10 | 1.9049 | 0.01415 | -0.1888 | 134.6219
10.5 | 1.9352 | 0.01503 | -0.1844 | 128.7558
11 | 1.9645 | 0.01607 | -0.1802 | 122.2464
11.5 | 1.9946 | 0.01717 | -0.1763 | 116.1677
12 | 2.0214 | 0.01853 | -0.1721 | 109.088
12.5 | 2.0488 | 0.01995 | -0.1682 | 102.6967
13 | 2.0738 | 0.02163 | -0.1643 | 95.8761
13.5 | 2.0967 | 0.02356 | -0.1603 | 88.9941
14 | 2.1205 | 0.02554 | -0.1568 | 83.0266
14.5 | 2.1412 | 0.02785 | -0.1532 | 76.8833
15 | 2.1584 | 0.0306 | -0.1495 | 70.5359
15.5 | 2.1747 | 0.03359 | -0.1462 | 64.7425
16 | 2.1918 | 0.03669 | -0.1432 | 59.7383
16.5 | 2.2067 | 0.04016 | -0.1404 | 54.9477
17 | 2.2173 | 0.04426 | -0.1378 | 50.0972
17.5 | 2.2248 | 0.04892 | -0.1354 | 45.4783
18 | 2.2329 | 0.0537 | -0.1334 | 41.581
18.5 | 2.239 | 0.05895 | -0.1318 | 37.9813
19 | 2.2441 | 0.06449 | -0.1306 | 34.7976
19.5 | 2.2466 | 0.07053 | -0.1297 | 31.8531
20 | 2.2441 | 0.07753 | -0.1293 | 28.9449

## 117. Re 12M Mach 0.25 (1)
BIGFOIL.COM POLAR EXPORT
Joukowsky 11.00% thick 7.00% camber
Joukowsky 11.00% thick 7.00% camber |  |  |  | Cl Max: | 1.918 | at alpha= | 10 | deg
JavaFoil+Calcfoil stall+Eppler ext transition |  |  |  | L/D Max: | 160.654 | at alpha= | 5.5 | deg
Re: | 12000000 |  |  | Cd Min: | 0.00316 | at alpha= | -7.5 | deg
Mach: | 0.25 |  |  | Cl=0 at alpha= | -8.1078 | deg
|  |  |  | @ Cl=0.1, Cd= | 0.003188
|  |  |  | @ Cl=0.4, Cd= | 0.0036681
|  |  |  | @ Cl=0.6, Cd= | 0.00428
alpha (deg) | Cl | Cd | Cm | Cl/Cd
-19.5 | -0.068 | 0.16805 | -0.105 | -0.407
-19 | -0.065 | 0.16513 | -0.103 | -0.395
-18.5 | -0.16 | 0.15973 | -0.102 | -1.001
-18 | -0.205 | 0.15021 | -0.103 | -1.366
-17.5 | -0.241 | 0.14049 | -0.105 | -1.718
-17 | -0.272 | 0.13152 | -0.106 | -2.067
-16.5 | -0.298 | 0.12441 | -0.107 | -2.392
-16 | -0.319 | 0.11732 | -0.108 | -2.716
-15.5 | -0.335 | 0.10906 | -0.111 | -3.072
-15 | -0.347 | 0.10102 | -0.114 | -3.431
-14.5 | -0.352 | 0.09459 | -0.116 | -3.724
-14 | -0.352 | 0.08668 | -0.12 | -4.057
-13.5 | -0.346 | 0.08013 | -0.124 | -4.315
-13 | -0.335 | 0.07384 | -0.127 | -4.534
-12.5 | -0.319 | 0.06713 | -0.132 | -4.755
-12 | -0.298 | 0.0618 | -0.135 | -4.826
-11.5 | -0.273 | 0.05567 | -0.14 | -4.907
-11 | -0.244 | 0.04984 | -0.144 | -4.888
-10.5 | -0.21 | 0.04405 | -0.149 | -4.77
-10 | -0.173 | 0.03781 | -0.155 | -4.577
-9.5 | -0.132 | 0.03141 | -0.162 | -4.216
-9 | -0.088 | 0.02532 | -0.169 | -3.483
-8.5 | -0.04 | 0.01889 | -0.176 | -2.138
-8 | 0.011 | 0.01228 | -0.186 | 0.935
-7.5 | 0.072 | 0.00316 | -0.205 | 22.624
-7 | 0.132 | 0.00322 | -0.206 | 40.974
-6.5 | 0.193 | 0.00329 | -0.206 | 58.746
-6 | 0.255 | 0.0034 | -0.206 | 74.962
-5.5 | 0.317 | 0.00359 | -0.206 | 88.333
-5 | 0.38 | 0.00363 | -0.206 | 104.576
-4.5 | 0.443 | 0.00375 | -0.206 | 117.972
-4 | 0.505 | 0.00394 | -0.206 | 128.073
-3.5 | 0.568 | 0.00412 | -0.206 | 137.776
-3 | 0.63 | 0.00443 | -0.207 | 142.321
-2.5 | 0.692 | 0.0048 | -0.207 | 144.333
-2 | 0.756 | 0.00516 | -0.207 | 146.581
-1.5 | 0.818 | 0.00574 | -0.207 | 142.429
-1 | 0.879 | 0.00636 | -0.207 | 138.265
-0.5 | 0.941 | 0.0073 | -0.207 | 128.865
0 | 0.998 | 0.00782 | -0.207 | 127.638
0.5 | 1.058 | 0.00838 | -0.207 | 126.204
1 | 1.118 | 0.00846 | -0.207 | 132.173
1.5 | 1.178 | 0.00887 | -0.207 | 132.809
2 | 1.237 | 0.00843 | -0.207 | 146.846
2.5 | 1.297 | 0.00885 | -0.207 | 146.541
3 | 1.356 | 0.00931 | -0.207 | 145.662
3.5 | 1.414 | 0.00922 | -0.207 | 153.414
4 | 1.472 | 0.00958 | -0.207 | 153.654
4.5 | 1.528 | 0.00952 | -0.207 | 160.569
5 | 1.582 | 0.01012 | -0.206 | 156.37
5.5 | 1.634 | 0.01017 | -0.206 | 160.654
6 | 1.683 | 0.01199 | -0.206 | 140.43
6.5 | 1.73 | 0.01286 | -0.206 | 134.456
7 | 1.772 | 0.01363 | -0.206 | 129.975
7.5 | 1.81 | 0.01437 | -0.205 | 125.965
8 | 1.845 | 0.01509 | -0.205 | 122.209
8.5 | 1.872 | 0.01541 | -0.205 | 121.491
9 | 1.895 | 0.0162 | -0.204 | 116.967
9.5 | 1.91 | 0.01708 | -0.204 | 111.882
10 | 1.918 | 0.01798 | -0.203 | 106.668
10.5 | 1.917 | 0.01895 | -0.203 | 101.143
11 | 1.907 | 0.02001 | -0.202 | 95.264
11.5 | 1.888 | 0.02117 | -0.202 | 89.164
12 | 1.86 | 0.02237 | -0.201 | 83.125
12.5 | 1.822 | 0.02378 | -0.201 | 76.632
13 | 1.773 | 0.0253 | -0.2 | 70.063
13.5 | 1.712 | 0.02697 | -0.199 | 63.47
14 | 1.642 | 0.02889 | -0.198 | 56.825
14.5 | 1.563 | 0.03102 | -0.197 | 50.403
15 | 1.476 | 0.03367 | -0.196 | 43.843

## 118. Re 12M Mach 0.25 (2)
BIGFOIL.COM POLAR EXPORT
Joukowsky 11.00% thick 7.00% camber
Joukowsky 11.00% thick 7.00% camber |  |  |  | Cl Max: | 2.2182 | at alpha= | 18 | deg
XFOIL ncrit=9 |  |  |  | L/D Max: | 214.64 | at alpha= | 2 | deg
Re: | 12000000 |  |  | Cd Min: | 0.18506 | at alpha= | -18.5 | deg
Mach: | 0.25 |  |  | Cl=0 at alpha= | -7.7626 | deg
|  |  |  | @ Cl=0.1, Cd= | 0.0056192
|  |  |  | @ Cl=0.4, Cd= | 0.0049363
|  |  |  | @ Cl=0.6, Cd= | 0.004749
alpha (deg) | Cl | Cd | Cm | Cl/Cd
-18.5 | -0.3734 | 0.18506 | -0.0471 | -2.0177
-18 | -0.4066 | 0.16456 | -0.0552 | -2.4708
-17.5 | -0.3991 | 0.15472 | -0.0618 | -2.5795
-17 | -0.3988 | 0.14186 | -0.0716 | -2.8112
-16.5 | -0.3754 | 0.13336 | -0.0801 | -2.8149
-16 | -0.3684 | 0.12245 | -0.0896 | -3.0086
-15.5 | -0.3653 | 0.11197 | -0.0985 | -3.2625
-14.5 | -0.3753 | 0.0773 | -0.1422 | -4.8551
-14 | -0.4878 | 0.05785 | -0.1571 | -8.4322
-13.5 | -0.7408 | 0.01533 | -0.21 | -48.3235
-13 | -0.6778 | 0.01328 | -0.2121 | -51.0392
-12.5 | -0.6132 | 0.0117 | -0.2134 | -52.4103
-12 | -0.5481 | 0.01041 | -0.2142 | -52.6513
-11.5 | -0.4827 | 0.00947 | -0.2147 | -50.9715
-11 | -0.4173 | 0.00875 | -0.2149 | -47.6914
-10.5 | -0.3523 | 0.00819 | -0.215 | -43.0159
-10 | -0.2873 | 0.00765 | -0.2152 | -37.5556
-9.5 | -0.2224 | 0.00712 | -0.2155 | -31.236
-9 | -0.1582 | 0.00675 | -0.2156 | -23.437
-8.5 | -0.0941 | 0.00645 | -0.2158 | -14.5891
-8 | -0.0301 | 0.00609 | -0.2161 | -4.9425
-7.5 | 0.0333 | 0.00586 | -0.2163 | 5.6826
-7 | 0.0966 | 0.00563 | -0.2165 | 17.1581
-6.5 | 0.1597 | 0.00543 | -0.2168 | 29.4107
-6 | 0.2224 | 0.00526 | -0.2171 | 42.2814
-5.5 | 0.2848 | 0.00515 | -0.2174 | 55.301
-5 | 0.3471 | 0.00503 | -0.2177 | 69.006
-4.5 | 0.4092 | 0.00492 | -0.2181 | 83.1707
-4 | 0.4711 | 0.00484 | -0.2184 | 97.3347
-3.5 | 0.5327 | 0.00478 | -0.2187 | 111.4435
-3 | 0.594 | 0.00475 | -0.219 | 125.0526
-2.5 | 0.6551 | 0.00474 | -0.2194 | 138.2068
-2 | 0.716 | 0.00475 | -0.2196 | 150.7368
-1.5 | 0.7767 | 0.00477 | -0.2199 | 162.8302
-1 | 0.8372 | 0.00481 | -0.2202 | 174.0541
-0.5 | 0.8974 | 0.00487 | -0.2204 | 184.271
0 | 0.9574 | 0.00495 | -0.2206 | 193.4141
0.5 | 1.0171 | 0.00504 | -0.2208 | 201.8056
1 | 1.0764 | 0.00518 | -0.2208 | 207.7992
1.5 | 1.135 | 0.00537 | -0.2208 | 211.3594
2 | 1.1934 | 0.00556 | -0.2207 | 214.6403
2.5 | 1.2507 | 0.00585 | -0.2204 | 213.7949
3 | 1.3071 | 0.00619 | -0.2199 | 211.1632
3.5 | 1.3617 | 0.00665 | -0.2191 | 204.7669
4 | 1.4155 | 0.00716 | -0.2182 | 197.6955
5 | 1.5191 | 0.0084 | -0.2155 | 180.8452
5.5 | 1.5689 | 0.00911 | -0.2137 | 172.2173
6 | 1.6176 | 0.00982 | -0.2117 | 164.7251
6.5 | 1.6653 | 0.01055 | -0.2095 | 157.8483
7 | 1.7123 | 0.01123 | -0.2072 | 152.4755
7.5 | 1.7589 | 0.01186 | -0.2047 | 148.3052
9 | 1.865 | 0.01381 | -0.1911 | 135.0471
9.5 | 1.898 | 0.0148 | -0.1864 | 128.2432
10 | 1.9301 | 0.01594 | -0.1818 | 121.0853
10.5 | 1.9618 | 0.01721 | -0.1773 | 113.9919
11 | 1.9924 | 0.01865 | -0.1729 | 106.8311
11.5 | 2.0197 | 0.02039 | -0.1683 | 99.0535
12 | 2.0477 | 0.02222 | -0.164 | 92.1557
12.5 | 2.0728 | 0.02439 | -0.1596 | 84.9856
13 | 2.0967 | 0.02681 | -0.1555 | 78.2059
13.5 | 2.1191 | 0.02948 | -0.1514 | 71.8826
14 | 2.1374 | 0.03269 | -0.1475 | 65.3839
14.5 | 2.1556 | 0.03613 | -0.1438 | 59.6623
15 | 2.1731 | 0.03987 | -0.1406 | 54.5046
15.5 | 2.187 | 0.04415 | -0.1375 | 49.5357
16 | 2.1977 | 0.04901 | -0.1347 | 44.8419
16.5 | 2.2041 | 0.05461 | -0.1323 | 40.3607
17 | 2.2128 | 0.06022 | -0.1304 | 36.7453
17.5 | 2.2169 | 0.06662 | -0.1289 | 33.2768
18 | 2.2182 | 0.07359 | -0.1279 | 30.1427
18.5 | 2.2159 | 0.08131 | -0.1275 | 27.2525
19 | 2.2078 | 0.09002 | -0.1277 | 24.5257
19.5 | 2.1987 | 0.09911 | -0.1286 | 22.1844
20 | 2.1876 | 0.10864 | -0.1301 | 20.1362

## 119. Re 12M Mach 0.50 (1)
BIGFOIL.COM POLAR EXPORT
Joukowsky 11.00% thick 7.00% camber
Joukowsky 11.00% thick 7.00% camber |  |  |  | Cl Max: | 1.901 | at alpha= | 7.5 | deg
JavaFoil+Calcfoil stall+Eppler ext transition |  |  |  | L/D Max: | 160.979 | at alpha= | 3.5 | deg
Re: | 12000000 |  |  | Cd Min: | 0.00356 | at alpha= | -5.5 | deg
Mach: | 0.5 |  |  | Cl=0 at alpha= | -8.1452 | deg
|  |  |  | @ Cl=0.1, Cd= | 0.028002
|  |  |  | @ Cl=0.4, Cd= | 0.0036379
|  |  |  | @ Cl=0.6, Cd= | 0.0041951
alpha (deg) | Cl | Cd | Cm | Cl/Cd
-20 | -1.343 | 0.14144 | -0.14 | -9.496
-19.5 | -1.28 | 0.15034 | -0.133 | -8.515
-19 | -1.229 | 0.13194 | -0.138 | -9.315
-18.5 | -1.177 | 0.12132 | -0.142 | -9.698
-18 | -1.111 | 0.1307 | -0.13 | -8.5
-17.5 | -0.557 | 0.11584 | -0.137 | -4.812
-17 | -0.53 | 0.10321 | -0.144 | -5.135
-16.5 | -0.494 | 0.11332 | -0.13 | -4.36
-16 | -0.465 | 0.10382 | -0.134 | -4.479
-15.5 | -0.438 | 0.09245 | -0.143 | -4.734
-15 | -0.404 | 0.09923 | -0.13 | -4.068
-14.5 | -0.375 | 0.09114 | -0.134 | -4.111
-14 | -0.348 | 0.07967 | -0.145 | -4.363
-13.5 | -0.314 | 0.08816 | -0.126 | -3.557
-13 | -0.286 | 0.07831 | -0.135 | -3.646
-12.5 | -0.258 | 0.0687 | -0.146 | -3.755
-12 | -0.225 | 0.07542 | -0.126 | -2.986
-11.5 | -0.198 | 0.06516 | -0.14 | -3.033
-11 | -0.167 | 0.06815 | -0.127 | -2.447
-10.5 | -0.139 | 0.0602 | -0.138 | -2.303
-10 | -0.109 | 0.06207 | -0.126 | -1.751
-9.5 | -0.08 | 0.05509 | -0.136 | -1.457
-9 | -0.051 | 0.05479 | -0.129 | -0.934
-8.5 | -0.022 | 0.05257 | -0.128 | -0.428
-8 | 0.009 | 0.04534 | -0.142 | 0.2
-7.5 | 0.06 | 0.03405 | -0.166 | 1.763
-7 | 0.119 | 0.02513 | -0.182 | 4.737
-6.5 | 0.185 | 0.01724 | -0.196 | 10.704
-6 | 0.26 | 0.00999 | -0.213 | 26.052
-5.5 | 0.349 | 0.00356 | -0.23 | 98.088
-5 | 0.421 | 0.00367 | -0.23 | 114.638
-4.5 | 0.492 | 0.00396 | -0.231 | 124.094
-4 | 0.563 | 0.0041 | -0.231 | 137.331
-3.5 | 0.633 | 0.00428 | -0.231 | 148.009
-3 | 0.703 | 0.00452 | -0.231 | 155.515
-2.5 | 0.773 | 0.00495 | -0.231 | 156.095
-2 | 0.845 | 0.00547 | -0.231 | 154.43
-1.5 | 0.914 | 0.00599 | -0.231 | 152.485
-1 | 0.983 | 0.00747 | -0.231 | 131.556
-0.5 | 1.052 | 0.00808 | -0.231 | 130.171
0 | 1.113 | 0.0088 | -0.231 | 126.573
0.5 | 1.18 | 0.00899 | -0.231 | 131.311
1 | 1.247 | 0.00906 | -0.231 | 137.581
1.5 | 1.313 | 0.00923 | -0.231 | 142.211
2 | 1.379 | 0.00919 | -0.231 | 149.951
2.5 | 1.444 | 0.00916 | -0.231 | 157.58
3 | 1.508 | 0.00972 | -0.231 | 155.187
3.5 | 1.572 | 0.00976 | -0.231 | 160.979
4 | 1.634 | 0.01114 | -0.231 | 146.681
4.5 | 1.693 | 0.01196 | -0.23 | 141.542
5 | 1.748 | 0.01299 | -0.23 | 134.563
5.5 | 1.798 | 0.01427 | -0.23 | 125.956
6 | 1.841 | 0.0157 | -0.229 | 117.266
6.5 | 1.875 | 0.017 | -0.229 | 110.285
7 | 1.897 | 0.01828 | -0.228 | 103.771
7.5 | 1.901 | 0.01968 | -0.228 | 96.606
8 | 1.878 | 0.0212 | -0.227 | 88.561
8.5 | 1.795 | 0.0228 | -0.226 | 78.74
9 | 1.538 | 0.02559 | -0.225 | 60.114
9.5 | 1.131 | 0.02738 | -0.224 | 41.283
10 | 1.157 | 0.02925 | -0.223 | 39.558
10.5 | 1.174 | 0.03349 | -0.221 | 35.056
11 | 1.209 | 0.03289 | -0.222 | 36.75
11.5 | 1.235 | 0.03432 | -0.221 | 35.996
12 | 1.261 | 0.0359 | -0.22 | 35.132
12.5 | 1.288 | 0.0371 | -0.219 | 34.709

## 120. Re 12M Mach 0.50 (2)
BIGFOIL.COM POLAR EXPORT
Joukowsky 11.00% thick 7.00% camber
Joukowsky 11.00% thick 7.00% camber |  |  |  | Cl Max: | 2.133 | at alpha= | 12 | deg
XFOIL ncrit=9 |  |  |  | L/D Max: | 228.729 | at alpha= | 2 | deg
Re: | 12000000 |  |  | Cd Min: | 0.08636 | at alpha= | 13.5 | deg
Mach: | 0.5 |  |  | Cl=0 at alpha= | -99 | deg
|  |  |  | @ Cl=0.1, Cd= | 0.00523
|  |  |  | @ Cl=0.4, Cd= | 0.00523
|  |  |  | @ Cl=0.6, Cd= | 0.00523
alpha (deg) | Cl | Cd | Cm | Cl/Cd
0 | 1.0934 | 0.00523 | -0.2472 | 209.0631
0.5 | 1.1626 | 0.00537 | -0.2472 | 216.4991
1 | 1.2314 | 0.00554 | -0.247 | 222.2744
1.5 | 1.2996 | 0.00575 | -0.2465 | 226.0174
2 | 1.3678 | 0.00598 | -0.246 | 228.7291
2.5 | 1.4344 | 0.00629 | -0.2451 | 228.0445
3 | 1.5002 | 0.00664 | -0.2438 | 225.9337
3.5 | 1.5627 | 0.00715 | -0.2418 | 218.5594
4 | 1.6212 | 0.00781 | -0.239 | 207.58
4.5 | 1.674 | 0.00862 | -0.2349 | 194.1995
5 | 1.7164 | 0.00955 | -0.2289 | 179.7277
5.5 | 1.7468 | 0.01063 | -0.2206 | 164.3274
6 | 1.7758 | 0.01205 | -0.2126 | 147.3693
6.5 | 1.8056 | 0.01372 | -0.2051 | 131.6035
7 | 1.8377 | 0.01556 | -0.1982 | 118.1041
7.5 | 1.8706 | 0.01762 | -0.1917 | 106.1635
8 | 1.905 | 0.01987 | -0.1857 | 95.8732
9 | 1.9779 | 0.02462 | -0.1749 | 80.3371
9.5 | 2.0104 | 0.02775 | -0.1692 | 72.4468
10 | 2.0435 | 0.03112 | -0.1639 | 65.6652
10.5 | 2.073 | 0.03506 | -0.1586 | 59.1272
11 | 2.1009 | 0.03943 | -0.1535 | 53.2818
11.5 | 2.1236 | 0.04463 | -0.1486 | 47.5823
12 | 2.133 | 0.05142 | -0.1438 | 41.4819
12.5 | 2.1207 | 0.0608 | -0.1398 | 34.8799
13 | 2.091 | 0.07265 | -0.1376 | 28.7818
13.5 | 2.0518 | 0.08636 | -0.1375 | 23.7587

## 121. Re 14M Mach 0.00 (1)
BIGFOIL.COM POLAR EXPORT
Joukowsky 11.00% thick 7.00% camber
Joukowsky 11.00% thick 7.00% camber |  |  |  | Cl Max: | 1.941 | at alpha= | 11.5 | deg
JavaFoil+Calcfoil stall+Eppler ext transition |  |  |  | L/D Max: | 160.629 | at alpha= | 5 | deg
Re: | 14000000 |  |  | Cd Min: | 0.00305 | at alpha= | -8.5 | deg
Mach: | 0 |  |  | Cl=0 at alpha= | -8.1071 | deg
|  |  |  | @ Cl=0.1, Cd= | 0.0031556
|  |  |  | @ Cl=0.4, Cd= | 0.003662
|  |  |  | @ Cl=0.6, Cd= | 0.0043367
alpha (deg) | Cl | Cd | Cm | Cl/Cd
-20 | -0.484 | 0.15102 | -0.111 | -3.208
-19.5 | -0.49 | 0.14423 | -0.112 | -3.397
-19 | -0.494 | 0.1375 | -0.113 | -3.596
-18.5 | -0.498 | 0.12984 | -0.115 | -3.832
-18 | -0.499 | 0.12341 | -0.116 | -4.043
-17.5 | -0.498 | 0.11692 | -0.117 | -4.263
-17 | -0.496 | 0.10978 | -0.119 | -4.521
-16.5 | -0.492 | 0.10366 | -0.12 | -4.742
-16 | -0.485 | 0.09721 | -0.122 | -4.985
-15.5 | -0.475 | 0.09092 | -0.124 | -5.225
-15 | -0.463 | 0.08534 | -0.126 | -5.421
-14.5 | -0.448 | 0.07903 | -0.129 | -5.663
-14 | -0.429 | 0.07307 | -0.132 | -5.866
-13.5 | -0.407 | 0.06664 | -0.135 | -6.111
-13 | -0.382 | 0.06145 | -0.138 | -6.225
-12.5 | -0.355 | 0.05578 | -0.141 | -6.369
-12 | -0.325 | 0.05055 | -0.144 | -6.432
-11.5 | -0.293 | 0.04493 | -0.148 | -6.511
-11 | -0.257 | 0.03935 | -0.153 | -6.538
-10.5 | -0.22 | 0.03326 | -0.158 | -6.606
-10 | -0.18 | 0.02719 | -0.164 | -6.606
-9.5 | -0.137 | 0.02109 | -0.17 | -6.486
-9 | -0.091 | 0.01508 | -0.177 | -6.04
-8.5 | -0.044 | 0.00305 | -0.199 | -14.567
-8 | 0.012 | 0.00306 | -0.199 | 3.981
-7.5 | 0.07 | 0.00312 | -0.199 | 22.429
-7 | 0.129 | 0.00319 | -0.199 | 40.39
-6.5 | 0.188 | 0.00326 | -0.199 | 57.769
-6 | 0.248 | 0.00346 | -0.199 | 71.669
-5.5 | 0.308 | 0.00356 | -0.199 | 86.502
-5 | 0.369 | 0.0036 | -0.2 | 102.354
-4.5 | 0.429 | 0.00372 | -0.2 | 115.477
-4 | 0.49 | 0.00383 | -0.2 | 127.771
-3.5 | 0.55 | 0.00402 | -0.2 | 136.857
-3 | 0.61 | 0.0044 | -0.2 | 138.595
-2.5 | 0.671 | 0.00469 | -0.2 | 143.031
-2 | 0.732 | 0.00509 | -0.2 | 143.807
-1.5 | 0.792 | 0.00566 | -0.2 | 139.796
-1 | 0.851 | 0.00625 | -0.2 | 136.291
-0.5 | 0.911 | 0.00712 | -0.2 | 127.983
0 | 0.966 | 0.0076 | -0.2 | 127.179
0.5 | 1.025 | 0.00812 | -0.2 | 126.16
1 | 1.083 | 0.00818 | -0.2 | 132.353
1.5 | 1.141 | 0.0086 | -0.2 | 132.735
2 | 1.199 | 0.00866 | -0.2 | 138.475
2.5 | 1.257 | 0.0085 | -0.2 | 147.755
3 | 1.314 | 0.00891 | -0.2 | 147.41
3.5 | 1.371 | 0.00928 | -0.2 | 147.725
4 | 1.427 | 0.00914 | -0.2 | 156.224
4.5 | 1.482 | 0.00961 | -0.2 | 154.255
5 | 1.536 | 0.00956 | -0.2 | 160.629
5.5 | 1.587 | 0.01015 | -0.2 | 156.403
6 | 1.636 | 0.01019 | -0.2 | 160.582
6.5 | 1.684 | 0.01081 | -0.2 | 155.806
7 | 1.728 | 0.0125 | -0.199 | 138.192
7.5 | 1.769 | 0.01311 | -0.199 | 134.892
8 | 1.807 | 0.01372 | -0.199 | 131.717
8.5 | 1.84 | 0.01428 | -0.199 | 128.888
9 | 1.87 | 0.01448 | -0.198 | 129.152
9.5 | 1.895 | 0.01517 | -0.198 | 124.967
10 | 1.915 | 0.01588 | -0.198 | 120.638
10.5 | 1.929 | 0.01661 | -0.197 | 116.116
11 | 1.938 | 0.01742 | -0.197 | 111.208
11.5 | 1.941 | 0.01827 | -0.196 | 106.261
12 | 1.939 | 0.01914 | -0.196 | 101.3
12.5 | 1.932 | 0.02014 | -0.196 | 95.947
13 | 1.917 | 0.02117 | -0.195 | 90.579
13.5 | 1.897 | 0.02223 | -0.194 | 85.328
14 | 1.871 | 0.02352 | -0.194 | 79.561
14.5 | 1.841 | 0.02479 | -0.193 | 74.257
15 | 1.806 | 0.02618 | -0.193 | 68.986
15.5 | 1.768 | 0.0277 | -0.192 | 63.814
16 | 1.726 | 0.02943 | -0.191 | 58.637
16.5 | 1.681 | 0.03131 | -0.19 | 53.682

## 122. Re 14M Mach 0.00 (2)
BIGFOIL.COM POLAR EXPORT
Joukowsky 11.00% thick 7.00% camber
Joukowsky 11.00% thick 7.00% camber |  |  |  | Cl Max: | 2.2723 | at alpha= | 20 | deg
XFOIL ncrit=9 |  |  |  | L/D Max: | 208.221 | at alpha= | 2 | deg
Re: | 14000000 |  |  | Cd Min: | 0.17839 | at alpha= | -20 | deg
Mach: | 0 |  |  | Cl=0 at alpha= | -7.8693 | deg
|  |  |  | @ Cl=0.1, Cd= | 0.0053196
|  |  |  | @ Cl=0.4, Cd= | 0.0047684
|  |  |  | @ Cl=0.6, Cd= | 0.0046356
alpha (deg) | Cl | Cd | Cm | Cl/Cd
-20 | -0.5162 | 0.17839 | -0.0359 | -2.8937
-19.5 | -0.4999 | 0.17103 | -0.0417 | -2.9229
-19 | -0.501 | 0.15902 | -0.0499 | -3.1505
-18.5 | -0.5023 | 0.14754 | -0.058 | -3.4045
-18 | -0.5172 | 0.13618 | -0.0638 | -3.7979
-17 | -1.0423 | 0.01729 | -0.1905 | -60.2834
-16.5 | -0.9927 | 0.01548 | -0.1929 | -64.1279
-16 | -0.9399 | 0.01415 | -0.1947 | -66.424
-15.5 | -0.8857 | 0.01309 | -0.196 | -67.6623
-14 | -0.7177 | 0.01063 | -0.1992 | -67.5165
-13.5 | -0.6605 | 0.00985 | -0.2002 | -67.0558
-13 | -0.6028 | 0.00918 | -0.2011 | -65.6645
-12.5 | -0.545 | 0.00864 | -0.2019 | -63.0787
-12 | -0.4866 | 0.00819 | -0.2026 | -59.4139
-11.5 | -0.4282 | 0.00781 | -0.2032 | -54.8271
-11 | -0.3696 | 0.00742 | -0.2038 | -49.8113
-10.5 | -0.3107 | 0.00701 | -0.2046 | -44.3224
-10 | -0.2518 | 0.00667 | -0.2052 | -37.7511
-9.5 | -0.1928 | 0.0064 | -0.2058 | -30.125
-9 | -0.1337 | 0.00615 | -0.2063 | -21.7398
-8.5 | -0.0745 | 0.00588 | -0.2069 | -12.6701
-8 | -0.0155 | 0.00569 | -0.2074 | -2.7241
-7.5 | 0.0438 | 0.0055 | -0.2079 | 7.9636
-7 | 0.103 | 0.00531 | -0.2085 | 19.3974
-6.5 | 0.1619 | 0.00519 | -0.2089 | 31.1946
-6 | 0.2211 | 0.00505 | -0.2094 | 43.7822
-5.5 | 0.2802 | 0.00493 | -0.2099 | 56.8357
-5 | 0.3392 | 0.00485 | -0.2103 | 69.9381
-4.5 | 0.3981 | 0.00477 | -0.2107 | 83.4591
-4 | 0.4569 | 0.00472 | -0.2111 | 96.8008
-3.5 | 0.5155 | 0.00468 | -0.2115 | 110.1496
-3 | 0.5742 | 0.00464 | -0.2119 | 123.75
-2.5 | 0.6327 | 0.00463 | -0.2122 | 136.6523
-2 | 0.691 | 0.00463 | -0.2126 | 149.2441
-1.5 | 0.7491 | 0.00466 | -0.2129 | 160.7511
-1 | 0.807 | 0.00471 | -0.2131 | 171.3376
-0.5 | 0.8645 | 0.00478 | -0.2133 | 180.8577
0 | 0.9218 | 0.00487 | -0.2135 | 189.2813
0.5 | 0.979 | 0.00496 | -0.2137 | 197.379
1 | 1.0358 | 0.0051 | -0.2138 | 203.098
1.5 | 1.0917 | 0.0053 | -0.2138 | 205.9811
2 | 1.1473 | 0.00551 | -0.2137 | 208.2214
2.5 | 1.202 | 0.0058 | -0.2135 | 207.2414
3 | 1.2557 | 0.00616 | -0.2131 | 203.8474
3.5 | 1.3085 | 0.00658 | -0.2126 | 198.8602
4 | 1.3604 | 0.00706 | -0.212 | 192.6912
4.5 | 1.4112 | 0.0076 | -0.2111 | 185.6842
5 | 1.4615 | 0.00815 | -0.2102 | 179.3252
5.5 | 1.5113 | 0.00871 | -0.2092 | 173.5132
6 | 1.5603 | 0.00928 | -0.2081 | 168.1358
6.5 | 1.6091 | 0.00983 | -0.207 | 163.6928
7 | 1.657 | 0.01039 | -0.2057 | 159.4803
7.5 | 1.7043 | 0.01094 | -0.2044 | 155.7861
8 | 1.7522 | 0.0114 | -0.2032 | 153.7018
10 | 1.9109 | 0.01358 | -0.1922 | 140.7143
10.5 | 1.941 | 0.0143 | -0.1877 | 135.7343
11 | 1.9702 | 0.0152 | -0.1834 | 129.6184
11.5 | 2.0001 | 0.01618 | -0.1795 | 123.6156
12 | 2.0275 | 0.01737 | -0.1753 | 116.7242
12.5 | 2.0557 | 0.01861 | -0.1716 | 110.4621
13 | 2.0805 | 0.02014 | -0.1675 | 103.3019
13.5 | 2.1054 | 0.02176 | -0.1638 | 96.7555
14 | 2.1294 | 0.02353 | -0.1602 | 90.4972
14.5 | 2.1504 | 0.02563 | -0.1565 | 83.9017
15 | 2.1693 | 0.02802 | -0.1529 | 77.4197
15.5 | 2.1883 | 0.03054 | -0.1495 | 71.6536
16 | 2.205 | 0.03337 | -0.1464 | 66.0773
16.5 | 2.2198 | 0.03657 | -0.1434 | 60.7
17 | 2.2323 | 0.04016 | -0.1405 | 55.5852
17.5 | 2.2424 | 0.04419 | -0.1379 | 50.7445
18 | 2.2514 | 0.04855 | -0.1357 | 46.3728
18.5 | 2.2607 | 0.05302 | -0.1339 | 42.6386
19 | 2.2685 | 0.05786 | -0.1323 | 39.2067
19.5 | 2.271 | 0.06357 | -0.1311 | 35.7244
20 | 2.2723 | 0.06958 | -0.1302 | 32.6574

## 123. Re 14M Mach 0.10 (1)
BIGFOIL.COM POLAR EXPORT
Joukowsky 11.00% thick 7.00% camber
Joukowsky 11.00% thick 7.00% camber |  |  |  | Cl Max: | 1.937 | at alpha= | 11.5 | deg
JavaFoil+Calcfoil stall+Eppler ext transition |  |  |  | L/D Max: | 164.012 | at alpha= | 6.5 | deg
Re: | 14000000 |  |  | Cd Min: | 0.00307 | at alpha= | -8 | deg
Mach: | 0.1 |  |  | Cl=0 at alpha= | -8.1111 | deg
|  |  |  | @ Cl=0.1, Cd= | 0.0031556
|  |  |  | @ Cl=0.4, Cd= | 0.0036443
|  |  |  | @ Cl=0.6, Cd= | 0.0043255
alpha (deg) | Cl | Cd | Cm | Cl/Cd
-20 | -0.445 | 0.15437 | -0.11 | -2.884
-19.5 | -0.454 | 0.1474 | -0.111 | -3.077
-19 | -0.461 | 0.1406 | -0.111 | -3.278
-18.5 | -0.467 | 0.13365 | -0.113 | -3.492
-18 | -0.471 | 0.12594 | -0.114 | -3.741
-17.5 | -0.474 | 0.11951 | -0.115 | -3.963
-17 | -0.474 | 0.11213 | -0.118 | -4.23
-16.5 | -0.472 | 0.10585 | -0.119 | -4.462
-16 | -0.468 | 0.09925 | -0.121 | -4.715
-15.5 | -0.461 | 0.09338 | -0.123 | -4.933
-15 | -0.451 | 0.08716 | -0.125 | -5.171
-14.5 | -0.438 | 0.0809 | -0.128 | -5.41
-14 | -0.421 | 0.0747 | -0.131 | -5.63
-13.5 | -0.4 | 0.06954 | -0.133 | -5.753
-13 | -0.377 | 0.06296 | -0.137 | -5.995
-12.5 | -0.351 | 0.05726 | -0.14 | -6.138
-12 | -0.322 | 0.05198 | -0.144 | -6.199
-11.5 | -0.29 | 0.04633 | -0.148 | -6.268
-11 | -0.256 | 0.04073 | -0.152 | -6.28
-10.5 | -0.218 | 0.03508 | -0.157 | -6.228
-10 | -0.179 | 0.02886 | -0.162 | -6.193
-9.5 | -0.136 | 0.02291 | -0.169 | -5.938
-9 | -0.091 | 0.01637 | -0.176 | -5.539
-8.5 | -0.042 | 0.01033 | -0.186 | -4.067
-8 | 0.012 | 0.00307 | -0.2 | 3.985
-7.5 | 0.07 | 0.00312 | -0.2 | 22.501
-7 | 0.129 | 0.00319 | -0.2 | 40.526
-6.5 | 0.189 | 0.00326 | -0.2 | 57.922
-6 | 0.249 | 0.00346 | -0.2 | 71.968
-5.5 | 0.31 | 0.00357 | -0.2 | 86.849
-5 | 0.37 | 0.0036 | -0.201 | 102.796
-4.5 | 0.431 | 0.00369 | -0.201 | 116.999
-4 | 0.492 | 0.00384 | -0.201 | 128.211
-3.5 | 0.553 | 0.00402 | -0.201 | 137.459
-3 | 0.613 | 0.00441 | -0.201 | 139.194
-2.5 | 0.674 | 0.00469 | -0.201 | 143.569
-2 | 0.736 | 0.0051 | -0.201 | 144.32
-1.5 | 0.796 | 0.00567 | -0.201 | 140.207
-1 | 0.855 | 0.00626 | -0.201 | 136.626
-0.5 | 0.915 | 0.00715 | -0.201 | 128.072
0 | 0.971 | 0.00764 | -0.201 | 127.142
0.5 | 1.03 | 0.00816 | -0.201 | 126.268
1 | 1.088 | 0.00823 | -0.201 | 132.317
1.5 | 1.147 | 0.00865 | -0.201 | 132.611
2 | 1.205 | 0.0087 | -0.201 | 138.491
2.5 | 1.263 | 0.00857 | -0.201 | 147.276
3 | 1.32 | 0.00899 | -0.201 | 146.889
3.5 | 1.377 | 0.00933 | -0.201 | 147.6
4 | 1.434 | 0.0092 | -0.201 | 155.911
4.5 | 1.489 | 0.00969 | -0.201 | 153.64
5 | 1.543 | 0.00963 | -0.201 | 160.131
5.5 | 1.594 | 0.01025 | -0.201 | 155.591
6 | 1.644 | 0.01028 | -0.201 | 159.91
6.5 | 1.691 | 0.01031 | -0.201 | 164.012
7 | 1.735 | 0.01264 | -0.2 | 137.26
7.5 | 1.776 | 0.01325 | -0.2 | 134.054
8 | 1.813 | 0.01385 | -0.2 | 130.885
8.5 | 1.846 | 0.01446 | -0.2 | 127.688
9 | 1.875 | 0.01467 | -0.199 | 127.745
9.5 | 1.899 | 0.01538 | -0.199 | 123.449
10 | 1.917 | 0.01612 | -0.199 | 118.966
10.5 | 1.929 | 0.01689 | -0.198 | 114.249
11 | 1.936 | 0.01769 | -0.198 | 109.406
11.5 | 1.937 | 0.01858 | -0.197 | 104.258
12 | 1.932 | 0.01953 | -0.197 | 98.907
12.5 | 1.921 | 0.02052 | -0.196 | 93.621
13 | 1.903 | 0.0216 | -0.196 | 88.097
13.5 | 1.878 | 0.02277 | -0.195 | 82.448
14 | 1.847 | 0.02406 | -0.195 | 76.768
14.5 | 1.812 | 0.02548 | -0.194 | 71.112
15 | 1.772 | 0.02698 | -0.193 | 65.673
15.5 | 1.728 | 0.02853 | -0.193 | 60.561
16 | 1.68 | 0.03051 | -0.192 | 55.072
16.5 | 1.629 | 0.03259 | -0.191 | 49.991

## 124. Re 14M Mach 0.10 (2)
BIGFOIL.COM POLAR EXPORT
Joukowsky 11.00% thick 7.00% camber
Joukowsky 11.00% thick 7.00% camber |  |  |  | Cl Max: | 2.2653 | at alpha= | 19 | deg
XFOIL ncrit=9 |  |  |  | L/D Max: | 209.13 | at alpha= | 2 | deg
Re: | 14000000 |  |  | Cd Min: | 0.18338 | at alpha= | -20 | deg
Mach: | 0.1 |  |  | Cl=0 at alpha= | -7.8539 | deg
|  |  |  | @ Cl=0.1, Cd= | 0.0053377
|  |  |  | @ Cl=0.4, Cd= | 0.0047799
|  |  |  | @ Cl=0.6, Cd= | 0.0046423
alpha (deg) | Cl | Cd | Cm | Cl/Cd
-20 | -0.4983 | 0.18338 | -0.0349 | -2.7173
-19.5 | -0.4958 | 0.17258 | -0.0419 | -2.8729
-19 | -0.4778 | 0.1654 | -0.0478 | -2.8888
-18.5 | -0.4756 | 0.15385 | -0.056 | -3.0913
-18 | -0.4914 | 0.1422 | -0.0616 | -3.4557
-17.5 | -0.4965 | 0.13065 | -0.0699 | -3.8002
-16.5 | -1.0063 | 0.0178 | -0.193 | -56.5337
-16 | -0.9557 | 0.01544 | -0.1963 | -61.8977
-15.5 | -0.9014 | 0.01401 | -0.198 | -64.3398
-15 | -0.8454 | 0.0129 | -0.1993 | -65.5349
-14.5 | -0.7882 | 0.01196 | -0.2003 | -65.903
-14 | -0.7305 | 0.0112 | -0.2012 | -65.2232
-13.5 | -0.6723 | 0.01032 | -0.2021 | -65.1453
-13 | -0.6136 | 0.00955 | -0.203 | -64.2513
-12.5 | -0.5547 | 0.0089 | -0.2038 | -62.3258
-12 | -0.4953 | 0.00837 | -0.2045 | -59.1756
-11.5 | -0.4359 | 0.00795 | -0.205 | -54.8302
-11 | -0.3764 | 0.00758 | -0.2055 | -49.657
-10.5 | -0.3166 | 0.00715 | -0.2062 | -44.2797
-10 | -0.2568 | 0.00676 | -0.2068 | -37.9882
-9.5 | -0.197 | 0.00647 | -0.2073 | -30.4482
-9 | -0.1372 | 0.00622 | -0.2077 | -22.0579
-8.5 | -0.0773 | 0.00593 | -0.2083 | -13.0354
-8 | -0.0175 | 0.00572 | -0.2088 | -3.0594
-7.5 | 0.0424 | 0.00554 | -0.2092 | 7.6534
-7 | 0.1022 | 0.00533 | -0.2097 | 19.1745
-6.5 | 0.1617 | 0.00521 | -0.2101 | 31.0365
-6 | 0.2214 | 0.00507 | -0.2106 | 43.6686
-5.5 | 0.281 | 0.00495 | -0.211 | 56.7677
-5 | 0.3405 | 0.00486 | -0.2115 | 70.0617
-4.5 | 0.3999 | 0.00478 | -0.2119 | 83.6611
-4 | 0.4591 | 0.00472 | -0.2123 | 97.2669
-3.5 | 0.5182 | 0.00468 | -0.2126 | 110.7265
-3 | 0.5773 | 0.00465 | -0.213 | 124.1505
-2.5 | 0.6362 | 0.00463 | -0.2133 | 137.4082
-2 | 0.6949 | 0.00464 | -0.2137 | 149.7629
-1.5 | 0.7534 | 0.00467 | -0.214 | 161.3276
-1 | 0.8117 | 0.00471 | -0.2142 | 172.3355
-0.5 | 0.8696 | 0.00478 | -0.2144 | 181.9247
0 | 0.9273 | 0.00488 | -0.2146 | 190.0205
0.5 | 0.9849 | 0.00497 | -0.2148 | 198.169
1 | 1.042 | 0.0051 | -0.2149 | 204.3137
1.5 | 1.0983 | 0.00531 | -0.2149 | 206.8362
2 | 1.1544 | 0.00552 | -0.2148 | 209.1304
2.5 | 1.2095 | 0.0058 | -0.2146 | 208.5345
3 | 1.2634 | 0.00618 | -0.2142 | 204.4337
3.5 | 1.3167 | 0.00659 | -0.2136 | 199.8027
4 | 1.3687 | 0.00709 | -0.2129 | 193.0465
4.5 | 1.4198 | 0.00763 | -0.212 | 186.0813
5 | 1.4704 | 0.00819 | -0.2111 | 179.536
5.5 | 1.5204 | 0.00876 | -0.21 | 173.5616
6 | 1.5696 | 0.00935 | -0.2088 | 167.8717
6.5 | 1.6185 | 0.0099 | -0.2075 | 163.4848
7 | 1.6666 | 0.01048 | -0.2062 | 159.0267
7.5 | 1.7138 | 0.01105 | -0.2046 | 155.095
8 | 1.7618 | 0.01152 | -0.2033 | 152.934
8.5 | 1.8066 | 0.01183 | -0.2015 | 152.7134
9 | 1.8497 | 0.01244 | -0.1992 | 148.6897
9.5 | 1.8868 | 0.01307 | -0.1957 | 144.3611
10 | 1.9144 | 0.0138 | -0.1905 | 138.7246
10.5 | 1.9454 | 0.0146 | -0.1862 | 133.2466
11 | 1.9757 | 0.01555 | -0.182 | 127.0547
11.5 | 2.0053 | 0.01663 | -0.1779 | 120.5833
12 | 2.0334 | 0.01788 | -0.1738 | 113.7248
12.5 | 2.0612 | 0.01924 | -0.1699 | 107.131
13 | 2.0859 | 0.02088 | -0.1658 | 99.8994
13.5 | 2.1109 | 0.02259 | -0.162 | 93.444
14 | 2.1338 | 0.02456 | -0.1583 | 86.8811
14.5 | 2.1529 | 0.02693 | -0.1544 | 79.9443
15 | 2.1719 | 0.02947 | -0.1508 | 73.6987
15.5 | 2.1914 | 0.03211 | -0.1475 | 68.2467
16 | 2.2082 | 0.03514 | -0.1444 | 62.8401
16.5 | 2.2204 | 0.0388 | -0.1413 | 57.2268
17 | 2.2318 | 0.04272 | -0.1385 | 52.2425
17.5 | 2.2427 | 0.04691 | -0.1361 | 47.8086
18 | 2.2515 | 0.05152 | -0.1341 | 43.7015
18.5 | 2.2594 | 0.05642 | -0.1323 | 40.0461
19 | 2.2653 | 0.06176 | -0.1309 | 36.6791
19.5 | 2.265 | 0.06808 | -0.1299 | 33.2697
20 | 2.2644 | 0.07467 | -0.1292 | 30.3254

## 125. Re 14M Mach 0.25 (1)
BIGFOIL.COM POLAR EXPORT
Joukowsky 11.00% thick 7.00% camber
Joukowsky 11.00% thick 7.00% camber |  |  |  | Cl Max: | 1.92 | at alpha= | 10 | deg
JavaFoil+Calcfoil stall+Eppler ext transition |  |  |  | L/D Max: | 163.724 | at alpha= | 6 | deg
Re: | 14000000 |  |  | Cd Min: | 0.00314 | at alpha= | -7.5 | deg
Mach: | 0.25 |  |  | Cl=0 at alpha= | -8.1132 | deg
|  |  |  | @ Cl=0.1, Cd= | 0.003168
|  |  |  | @ Cl=0.4, Cd= | 0.0036581
|  |  |  | @ Cl=0.6, Cd= | 0.00428
alpha (deg) | Cl | Cd | Cm | Cl/Cd
-19.5 | -0.068 | 0.16656 | -0.105 | -0.41
-19 | -0.065 | 0.16394 | -0.103 | -0.398
-18.5 | -0.16 | 0.15741 | -0.103 | -1.016
-18 | -0.205 | 0.14852 | -0.104 | -1.381
-17.5 | -0.241 | 0.13859 | -0.106 | -1.742
-17 | -0.272 | 0.13091 | -0.106 | -2.077
-16.5 | -0.298 | 0.12292 | -0.108 | -2.422
-16 | -0.319 | 0.11578 | -0.109 | -2.754
-15.5 | -0.335 | 0.10773 | -0.112 | -3.112
-15 | -0.347 | 0.10063 | -0.114 | -3.445
-14.5 | -0.353 | 0.09351 | -0.117 | -3.77
-14 | -0.352 | 0.08645 | -0.12 | -4.068
-13.5 | -0.346 | 0.07985 | -0.124 | -4.331
-13 | -0.335 | 0.07333 | -0.128 | -4.569
-12.5 | -0.319 | 0.06652 | -0.133 | -4.803
-12 | -0.298 | 0.06119 | -0.136 | -4.878
-11.5 | -0.273 | 0.05501 | -0.141 | -4.97
-11 | -0.244 | 0.04911 | -0.145 | -4.968
-10.5 | -0.211 | 0.04278 | -0.151 | -4.926
-10 | -0.173 | 0.03692 | -0.157 | -4.697
-9.5 | -0.133 | 0.03049 | -0.163 | -4.354
-9 | -0.089 | 0.02387 | -0.171 | -3.712
-8.5 | -0.041 | 0.01737 | -0.179 | -2.341
-8 | 0.012 | 0.01097 | -0.189 | 1.058
-7.5 | 0.072 | 0.00314 | -0.205 | 22.779
-7 | 0.132 | 0.0032 | -0.206 | 41.218
-6.5 | 0.193 | 0.00328 | -0.206 | 58.949
-6 | 0.255 | 0.00339 | -0.206 | 75.328
-5.5 | 0.317 | 0.00358 | -0.206 | 88.63
-5 | 0.38 | 0.00362 | -0.206 | 104.908
-4.5 | 0.443 | 0.00374 | -0.206 | 118.228
-4 | 0.505 | 0.00386 | -0.206 | 130.897
-3.5 | 0.568 | 0.00412 | -0.206 | 137.893
-3 | 0.63 | 0.00443 | -0.207 | 142.386
-2.5 | 0.692 | 0.00479 | -0.207 | 144.453
-2 | 0.756 | 0.00515 | -0.207 | 146.673
-1.5 | 0.818 | 0.00574 | -0.207 | 142.39
-1 | 0.879 | 0.00636 | -0.207 | 138.182
-0.5 | 0.941 | 0.0073 | -0.207 | 128.877
0 | 0.998 | 0.00781 | -0.207 | 127.71
0.5 | 1.058 | 0.00838 | -0.207 | 126.311
1 | 1.118 | 0.00845 | -0.207 | 132.298
1.5 | 1.178 | 0.00889 | -0.207 | 132.543
2 | 1.237 | 0.00901 | -0.207 | 137.403
2.5 | 1.297 | 0.00884 | -0.207 | 146.614
3 | 1.356 | 0.00931 | -0.207 | 145.548
3.5 | 1.414 | 0.0092 | -0.207 | 153.705
4 | 1.472 | 0.00959 | -0.207 | 153.506
4.5 | 1.528 | 0.00952 | -0.207 | 160.507
5 | 1.583 | 0.0101 | -0.206 | 156.733
5.5 | 1.634 | 0.01016 | -0.206 | 160.826
6 | 1.684 | 0.01028 | -0.206 | 163.724
6.5 | 1.73 | 0.01269 | -0.206 | 136.326
7 | 1.773 | 0.0134 | -0.206 | 132.314
7.5 | 1.811 | 0.01407 | -0.205 | 128.704
8 | 1.846 | 0.01477 | -0.205 | 124.983
8.5 | 1.874 | 0.01547 | -0.205 | 121.135
9 | 1.896 | 0.0158 | -0.204 | 119.956
9.5 | 1.912 | 0.01664 | -0.204 | 114.872
10 | 1.92 | 0.01753 | -0.204 | 109.499
10.5 | 1.918 | 0.01848 | -0.203 | 103.798
11 | 1.908 | 0.01948 | -0.203 | 97.939
11.5 | 1.889 | 0.0206 | -0.202 | 91.723
12 | 1.861 | 0.02181 | -0.202 | 85.347
12.5 | 1.824 | 0.02313 | -0.201 | 78.884
13 | 1.775 | 0.0246 | -0.2 | 72.149
13.5 | 1.714 | 0.02625 | -0.199 | 65.292
14 | 1.644 | 0.028 | -0.199 | 58.718
14.5 | 1.565 | 0.03017 | -0.198 | 51.882
15 | 1.478 | 0.03276 | -0.197 | 45.127

## 126. Re 14M Mach 0.25 (2)
BIGFOIL.COM POLAR EXPORT
Joukowsky 11.00% thick 7.00% camber
Joukowsky 11.00% thick 7.00% camber |  |  |  | Cl Max: | 2.2393 | at alpha= | 17.5 | deg
XFOIL ncrit=9 |  |  |  | L/D Max: | 214.676 | at alpha= | 2 | deg
Re: | 14000000 |  |  | Cd Min: | 0.18109 | at alpha= | -19 | deg
Mach: | 0.25 |  |  | Cl=0 at alpha= | -7.7665 | deg
|  |  |  | @ Cl=0.1, Cd= | 0.0055016
|  |  |  | @ Cl=0.4, Cd= | 0.0048442
|  |  |  | @ Cl=0.6, Cd= | 0.0046982
alpha (deg) | Cl | Cd | Cm | Cl/Cd
-19 | -0.4246 | 0.18109 | -0.0459 | -2.3447
-18.5 | -0.4036 | 0.17292 | -0.0529 | -2.334
-18 | -0.4088 | 0.16275 | -0.0569 | -2.5118
-17.5 | -0.4 | 0.15143 | -0.0658 | -2.6415
-17 | -0.3965 | 0.13893 | -0.076 | -2.854
-16.5 | -0.385 | 0.12853 | -0.0854 | -2.9954
-16 | -0.3829 | 0.11832 | -0.0935 | -3.2361
-15.5 | -0.3835 | 0.10763 | -0.1025 | -3.5631
-15 | -0.3508 | 0.08931 | -0.1318 | -3.9279
-14.5 | -0.3916 | 0.07534 | -0.1436 | -5.1978
-14 | -0.8043 | 0.01666 | -0.209 | -48.2773
-13.5 | -0.7429 | 0.01398 | -0.2122 | -53.1402
-13 | -0.6786 | 0.01236 | -0.2135 | -54.9029
-12.5 | -0.6136 | 0.01119 | -0.2141 | -54.8347
-12 | -0.548 | 0.01004 | -0.2147 | -54.5817
-11.5 | -0.4824 | 0.00912 | -0.2151 | -52.8947
-11 | -0.4171 | 0.00843 | -0.2153 | -49.4781
-10.5 | -0.3517 | 0.00788 | -0.2154 | -44.632
-10 | -0.2869 | 0.00745 | -0.2155 | -38.5101
-9.5 | -0.2221 | 0.00695 | -0.2157 | -31.9568
-9 | -0.1576 | 0.00655 | -0.2159 | -24.0611
-8.5 | -0.0935 | 0.00627 | -0.216 | -14.9123
-8 | -0.0297 | 0.00597 | -0.2163 | -4.9749
-7.5 | 0.0339 | 0.00572 | -0.2165 | 5.9266
-7 | 0.0972 | 0.00551 | -0.2167 | 17.6407
-6.5 | 0.1602 | 0.00532 | -0.217 | 30.1128
-6 | 0.2228 | 0.00519 | -0.2172 | 42.9287
-5.5 | 0.2853 | 0.00505 | -0.2176 | 56.495
-5 | 0.3478 | 0.00492 | -0.2179 | 70.6911
-4.5 | 0.4098 | 0.00483 | -0.2182 | 84.8447
-4 | 0.4715 | 0.00477 | -0.2185 | 98.847
-3.5 | 0.533 | 0.00474 | -0.2188 | 112.4473
-3 | 0.5944 | 0.0047 | -0.2192 | 126.4681
-2.5 | 0.6556 | 0.00468 | -0.2195 | 140.0855
-2 | 0.7166 | 0.00468 | -0.2198 | 153.1197
-1.5 | 0.7773 | 0.00471 | -0.2201 | 165.0318
-1 | 0.8378 | 0.00475 | -0.2203 | 176.3789
-0.5 | 0.8979 | 0.00482 | -0.2206 | 186.2863
0 | 0.9577 | 0.00492 | -0.2207 | 194.6545
0.5 | 1.0174 | 0.00503 | -0.2209 | 202.2664
1 | 1.0768 | 0.00515 | -0.221 | 209.0874
1.5 | 1.1352 | 0.00536 | -0.2209 | 211.791
2 | 1.1936 | 0.00556 | -0.2208 | 214.6763
2.5 | 1.2509 | 0.00584 | -0.2205 | 214.1952
3 | 1.3069 | 0.00622 | -0.2199 | 210.1125
3.5 | 1.3617 | 0.00668 | -0.2192 | 203.8473
4 | 1.4151 | 0.00723 | -0.2181 | 195.7261
4.5 | 1.4676 | 0.00781 | -0.2169 | 187.9129
5 | 1.5195 | 0.00841 | -0.2155 | 180.6778
5.5 | 1.57 | 0.00907 | -0.2139 | 173.0981
6 | 1.6197 | 0.00973 | -0.2121 | 166.4645
6.5 | 1.6683 | 0.01041 | -0.21 | 160.2594
7 | 1.7163 | 0.01105 | -0.2079 | 155.3213
7.5 | 1.7633 | 0.01167 | -0.2055 | 151.0968
8 | 1.8088 | 0.01228 | -0.2028 | 147.2964
10 | 1.9411 | 0.01542 | -0.1834 | 125.882
10.5 | 1.9719 | 0.0167 | -0.1787 | 118.0778
11 | 2.0034 | 0.01804 | -0.1743 | 111.0532
11.5 | 2.0323 | 0.01964 | -0.1698 | 103.4776
12 | 2.0612 | 0.02138 | -0.1655 | 96.4079
12.5 | 2.0853 | 0.02354 | -0.1609 | 88.5854
13 | 2.1105 | 0.02579 | -0.1568 | 81.834
13.5 | 2.1324 | 0.02844 | -0.1526 | 74.9789
14 | 2.1524 | 0.03145 | -0.1486 | 68.4388
14.5 | 2.1718 | 0.03469 | -0.1449 | 62.6059
15 | 2.1894 | 0.03832 | -0.1414 | 57.1347
15.5 | 2.2033 | 0.04252 | -0.1382 | 51.818
16 | 2.2131 | 0.0474 | -0.1352 | 46.6899
16.5 | 2.2255 | 0.05223 | -0.1328 | 42.6096
17 | 2.2327 | 0.05789 | -0.1307 | 38.568
17.5 | 2.2393 | 0.06388 | -0.129 | 35.0548
18 | 2.238 | 0.07108 | -0.1278 | 31.4856
18.5 | 2.235 | 0.0788 | -0.1272 | 28.3629
19 | 2.2292 | 0.08708 | -0.1272 | 25.5994
19.5 | 2.2196 | 0.09618 | -0.1279 | 23.0776
20 | 2.2106 | 0.10534 | -0.1291 | 20.9854

## 127. Re 14M Mach 0.50 (1)
BIGFOIL.COM POLAR EXPORT
Joukowsky 11.00% thick 7.00% camber
Joukowsky 11.00% thick 7.00% camber |  |  |  | Cl Max: | 1.902 | at alpha= | 7.5 | deg
JavaFoil+Calcfoil stall+Eppler ext transition |  |  |  | L/D Max: | 161.02 | at alpha= | 3.5 | deg
Re: | 14000000 |  |  | Cd Min: | 0.00345 | at alpha= | -6 | deg
Mach: | 0.5 |  |  | Cl=0 at alpha= | -8.1406 | deg
|  |  |  | @ Cl=0.1, Cd= | 0.027185
|  |  |  | @ Cl=0.4, Cd= | 0.0036367
|  |  |  | @ Cl=0.6, Cd= | 0.0041716
alpha (deg) | Cl | Cd | Cm | Cl/Cd
-20 | -1.341 | 0.14908 | -0.138 | -8.993
-19.5 | -1.28 | 0.15852 | -0.133 | -8.072
-19 | -1.226 | 0.14073 | -0.135 | -8.713
-18.5 | -1.172 | 0.13041 | -0.138 | -8.991
-18 | -1.11 | 0.14211 | -0.13 | -7.814
-17.5 | -0.556 | 0.12523 | -0.134 | -4.441
-17 | -0.528 | 0.11214 | -0.139 | -4.704
-16.5 | -0.494 | 0.11388 | -0.131 | -4.342
-16 | -0.466 | 0.10348 | -0.136 | -4.501
-15.5 | -0.438 | 0.09247 | -0.143 | -4.737
-15 | -0.404 | 0.09778 | -0.132 | -4.133
-14.5 | -0.375 | 0.08951 | -0.136 | -4.193
-14 | -0.348 | 0.07778 | -0.147 | -4.48
-13.5 | -0.314 | 0.08652 | -0.128 | -3.628
-13 | -0.286 | 0.07681 | -0.138 | -3.724
-12.5 | -0.259 | 0.06707 | -0.148 | -3.855
-12 | -0.225 | 0.07459 | -0.128 | -3.022
-11.5 | -0.198 | 0.06391 | -0.143 | -3.098
-11 | -0.167 | 0.06725 | -0.129 | -2.483
-10.5 | -0.139 | 0.05931 | -0.14 | -2.341
-10 | -0.109 | 0.06114 | -0.128 | -1.78
-9.5 | -0.08 | 0.05419 | -0.138 | -1.484
-9 | -0.051 | 0.05408 | -0.131 | -0.948
-8.5 | -0.023 | 0.05188 | -0.129 | -0.434
-8 | 0.009 | 0.04459 | -0.144 | 0.204
-7.5 | 0.06 | 0.03307 | -0.168 | 1.821
-7 | 0.119 | 0.02439 | -0.183 | 4.896
-6.5 | 0.186 | 0.0161 | -0.198 | 11.526
-6 | 0.278 | 0.00345 | -0.23 | 80.566
-5.5 | 0.349 | 0.00358 | -0.23 | 97.716
-5 | 0.421 | 0.00366 | -0.23 | 115.012
-4.5 | 0.492 | 0.00395 | -0.231 | 124.398
-4 | 0.563 | 0.00405 | -0.231 | 138.822
-3.5 | 0.633 | 0.00428 | -0.231 | 148.108
-3 | 0.703 | 0.00452 | -0.231 | 155.72
-2.5 | 0.773 | 0.00495 | -0.231 | 156.186
-2 | 0.845 | 0.00547 | -0.231 | 154.468
-1.5 | 0.914 | 0.006 | -0.231 | 152.438
-1 | 0.983 | 0.00747 | -0.231 | 131.652
-0.5 | 1.052 | 0.00808 | -0.231 | 130.202
0 | 1.113 | 0.00879 | -0.231 | 126.644
0.5 | 1.18 | 0.00899 | -0.231 | 131.28
1 | 1.247 | 0.00907 | -0.231 | 137.437
1.5 | 1.313 | 0.00925 | -0.231 | 142.001
2 | 1.379 | 0.0092 | -0.231 | 149.92
2.5 | 1.444 | 0.00973 | -0.231 | 148.374
3 | 1.508 | 0.00969 | -0.231 | 155.658
3.5 | 1.572 | 0.00976 | -0.231 | 161.02
4 | 1.634 | 0.01116 | -0.231 | 146.45
4.5 | 1.694 | 0.01198 | -0.23 | 141.352
5 | 1.749 | 0.01299 | -0.23 | 134.648
5.5 | 1.798 | 0.0142 | -0.23 | 126.664
6 | 1.842 | 0.01546 | -0.229 | 119.133
6.5 | 1.876 | 0.01666 | -0.229 | 112.625
7 | 1.898 | 0.01786 | -0.228 | 106.272
7.5 | 1.902 | 0.01919 | -0.228 | 99.148
8 | 1.879 | 0.02071 | -0.227 | 90.738
8.5 | 1.797 | 0.02255 | -0.226 | 79.692
9 | 1.54 | 0.02485 | -0.225 | 61.959
9.5 | 1.132 | 0.02659 | -0.225 | 42.561
10 | 1.158 | 0.02836 | -0.224 | 40.843
10.5 | 1.179 | 0.03216 | -0.222 | 36.65
11 | 1.211 | 0.03188 | -0.222 | 37.982
11.5 | 1.237 | 0.03333 | -0.221 | 37.12
12 | 1.263 | 0.03472 | -0.221 | 36.387
12.5 | 1.29 | 0.03584 | -0.22 | 35.992

## 128. Re 14M Mach 0.50 (2)
BIGFOIL.COM POLAR EXPORT
Joukowsky 11.00% thick 7.00% camber
Joukowsky 11.00% thick 7.00% camber |  |  |  | Cl Max: | 2.1521 | at alpha= | 12 | deg
XFOIL ncrit=9 |  |  |  | L/D Max: | 230.465 | at alpha= | 2.5 | deg
Re: | 14000000 |  |  | Cd Min: | 0.18317 | at alpha= | 16.5 | deg
Mach: | 0.5 |  |  | Cl=0 at alpha= | -99 | deg
|  |  |  | @ Cl=0.1, Cd= | 0.00518
|  |  |  | @ Cl=0.4, Cd= | 0.00518
|  |  |  | @ Cl=0.6, Cd= | 0.00518
alpha (deg) | Cl | Cd | Cm | Cl/Cd
0 | 1.0943 | 0.00518 | -0.2474 | 211.2548
0.5 | 1.1638 | 0.0053 | -0.2474 | 219.5849
1 | 1.2328 | 0.00546 | -0.2473 | 225.7875
1.5 | 1.3011 | 0.00568 | -0.2469 | 229.0669
2 | 1.3686 | 0.00594 | -0.2462 | 230.404
2.5 | 1.4358 | 0.00623 | -0.2454 | 230.4655
3 | 1.5011 | 0.00661 | -0.244 | 227.0953
3.5 | 1.5634 | 0.00713 | -0.242 | 219.2707
4 | 1.6216 | 0.00781 | -0.2391 | 207.6312
4.5 | 1.6748 | 0.00861 | -0.2351 | 194.518
5 | 1.7183 | 0.00954 | -0.2292 | 180.1153
5.5 | 1.7478 | 0.0106 | -0.2208 | 164.8868
6 | 1.7788 | 0.01194 | -0.213 | 148.9782
6.5 | 1.811 | 0.01349 | -0.2058 | 134.2476
7 | 1.8432 | 0.0153 | -0.1988 | 120.4706
7.5 | 1.8786 | 0.0172 | -0.1925 | 109.2209
8 | 1.9159 | 0.01925 | -0.1867 | 99.5273
8.5 | 1.9521 | 0.0216 | -0.181 | 90.375
9 | 1.9901 | 0.02386 | -0.1758 | 83.4074
9.5 | 2.025 | 0.02677 | -0.1702 | 75.6444
10 | 2.0577 | 0.03011 | -0.1647 | 68.3394
10.5 | 2.0909 | 0.03371 | -0.1594 | 62.0261
11 | 2.119 | 0.03802 | -0.1541 | 55.7338
11.5 | 2.1433 | 0.04301 | -0.149 | 49.8326
12 | 2.1521 | 0.04978 | -0.1439 | 43.2322
12.5 | 2.138 | 0.05922 | -0.1396 | 36.1027
13 | 2.105 | 0.07132 | -0.1373 | 29.5149
13.5 | 2.0634 | 0.08519 | -0.1371 | 24.2212
14 | 2.0191 | 0.10021 | -0.139 | 20.1487
14.5 | 1.9753 | 0.11582 | -0.1428 | 17.0549
15 | 1.9299 | 0.13227 | -0.1489 | 14.5906
15.5 | 1.8912 | 0.14838 | -0.1565 | 12.7457
16 | 1.85 | 0.16546 | -0.1666 | 11.181
16.5 | 1.8095 | 0.18317 | -0.1785 | 9.8788

## 129. Re 16M Mach 0.00 (1)
BIGFOIL.COM POLAR EXPORT
Joukowsky 11.00% thick 7.00% camber
Joukowsky 11.00% thick 7.00% camber |  |  |  | Cl Max: | 1.942 | at alpha= | 11.5 | deg
JavaFoil+Calcfoil stall+Eppler ext transition |  |  |  | L/D Max: | 157.721 | at alpha= | 6.5 | deg
Re: | 16000000 |  |  | Cd Min: | 0.00304 | at alpha= | -8.5 | deg
Mach: | 0 |  |  | Cl=0 at alpha= | -8.1071 | deg
|  |  |  | @ Cl=0.1, Cd= | 0.0031405
|  |  |  | @ Cl=0.4, Cd= | 0.0036365
|  |  |  | @ Cl=0.6, Cd= | 0.0043367
alpha (deg) | Cl | Cd | Cm | Cl/Cd
-20 | -0.485 | 0.15034 | -0.112 | -3.223
-19.5 | -0.49 | 0.14313 | -0.113 | -3.425
-19 | -0.495 | 0.136 | -0.114 | -3.637
-18.5 | -0.498 | 0.12947 | -0.115 | -3.844
-18 | -0.499 | 0.1221 | -0.116 | -4.089
-17.5 | -0.499 | 0.11576 | -0.118 | -4.309
-17 | -0.497 | 0.10858 | -0.12 | -4.574
-16.5 | -0.492 | 0.10257 | -0.121 | -4.797
-16 | -0.485 | 0.09672 | -0.123 | -5.012
-15.5 | -0.475 | 0.09032 | -0.125 | -5.263
-15 | -0.463 | 0.08428 | -0.127 | -5.496
-14.5 | -0.448 | 0.0779 | -0.13 | -5.752
-14 | -0.429 | 0.07194 | -0.133 | -5.966
-13.5 | -0.408 | 0.06604 | -0.136 | -6.172
-13 | -0.383 | 0.06028 | -0.139 | -6.357
-12.5 | -0.356 | 0.05457 | -0.143 | -6.524
-12 | -0.326 | 0.04931 | -0.146 | -6.608
-11.5 | -0.293 | 0.04367 | -0.15 | -6.715
-11 | -0.258 | 0.03808 | -0.154 | -6.776
-10.5 | -0.22 | 0.03243 | -0.159 | -6.792
-10 | -0.18 | 0.02621 | -0.165 | -6.875
-9.5 | -0.137 | 0.02016 | -0.171 | -6.811
-9 | -0.092 | 0.01353 | -0.179 | -6.784
-8.5 | -0.044 | 0.00304 | -0.199 | -14.657
-8 | 0.012 | 0.00305 | -0.199 | 4
-7.5 | 0.07 | 0.00311 | -0.199 | 22.533
-7 | 0.129 | 0.00317 | -0.199 | 40.55
-6.5 | 0.188 | 0.00325 | -0.199 | 57.913
-6 | 0.248 | 0.00345 | -0.199 | 71.832
-5.5 | 0.308 | 0.00356 | -0.199 | 86.648
-5 | 0.369 | 0.00359 | -0.2 | 102.583
-4.5 | 0.429 | 0.00368 | -0.2 | 116.746
-4 | 0.49 | 0.00383 | -0.2 | 127.937
-3.5 | 0.55 | 0.00402 | -0.2 | 136.961
-3 | 0.61 | 0.0044 | -0.2 | 138.613
-2.5 | 0.671 | 0.00469 | -0.2 | 142.936
-2 | 0.732 | 0.00509 | -0.2 | 143.725
-1.5 | 0.792 | 0.00566 | -0.2 | 139.791
-1 | 0.851 | 0.00625 | -0.2 | 136.206
-0.5 | 0.911 | 0.00712 | -0.2 | 127.925
0 | 0.966 | 0.00761 | -0.2 | 127.031
0.5 | 1.025 | 0.00812 | -0.2 | 126.197
1 | 1.083 | 0.0082 | -0.2 | 132.105
1.5 | 1.141 | 0.0086 | -0.2 | 132.669
2 | 1.199 | 0.00865 | -0.2 | 138.55
2.5 | 1.257 | 0.00851 | -0.2 | 147.617
3 | 1.314 | 0.00893 | -0.2 | 147.062
3.5 | 1.371 | 0.00927 | -0.2 | 147.797
4 | 1.427 | 0.00914 | -0.2 | 156.17
4.5 | 1.482 | 0.0096 | -0.2 | 154.342
5 | 1.536 | 0.01018 | -0.2 | 150.874
5.5 | 1.587 | 0.01013 | -0.2 | 156.707
6 | 1.637 | 0.01076 | -0.2 | 152.14
6.5 | 1.684 | 0.01068 | -0.2 | 157.721
7 | 1.728 | 0.01232 | -0.199 | 140.319
7.5 | 1.77 | 0.01288 | -0.199 | 137.344
8 | 1.808 | 0.01344 | -0.199 | 134.506
8.5 | 1.841 | 0.01403 | -0.199 | 131.253
9 | 1.871 | 0.0146 | -0.198 | 128.115
9.5 | 1.896 | 0.01484 | -0.198 | 127.772
10 | 1.916 | 0.01553 | -0.198 | 123.378
10.5 | 1.93 | 0.01627 | -0.197 | 118.63
11 | 1.939 | 0.01703 | -0.197 | 113.863
11.5 | 1.942 | 0.01785 | -0.197 | 108.823
12 | 1.941 | 0.01871 | -0.196 | 103.731
12.5 | 1.934 | 0.01967 | -0.196 | 98.31
13 | 1.919 | 0.02067 | -0.195 | 92.844
13.5 | 1.899 | 0.02171 | -0.195 | 87.438
14 | 1.873 | 0.02289 | -0.194 | 81.821
14.5 | 1.843 | 0.0242 | -0.193 | 76.154
15 | 1.808 | 0.02554 | -0.193 | 70.783
15.5 | 1.769 | 0.02705 | -0.192 | 65.414
16 | 1.728 | 0.02871 | -0.191 | 60.17
16.5 | 1.683 | 0.03055 | -0.19 | 55.075

## 130. Re 16M Mach 0.00 (2)
BIGFOIL.COM POLAR EXPORT
Joukowsky 11.00% thick 7.00% camber
Joukowsky 11.00% thick 7.00% camber |  |  |  | Cl Max: | 2.2878 | at alpha= | 19.5 | deg
XFOIL ncrit=9 |  |  |  | L/D Max: | 207.058 | at alpha= | 2 | deg
Re: | 16000000 |  |  | Cd Min: | 0.17685 | at alpha= | -20 | deg
Mach: | 0 |  |  | Cl=0 at alpha= | -7.8729 | deg
|  |  |  | @ Cl=0.1, Cd= | 0.0052489
|  |  |  | @ Cl=0.4, Cd= | 0.0047183
|  |  |  | @ Cl=0.6, Cd= | 0.0045857
alpha (deg) | Cl | Cd | Cm | Cl/Cd
-20 | -0.5154 | 0.17685 | -0.0378 | -2.9143
-19 | -0.4967 | 0.15794 | -0.0521 | -3.1449
-18.5 | -0.4987 | 0.14611 | -0.0605 | -3.4132
-18 | -0.5304 | 0.12833 | -0.0729 | -4.1331
-17 | -1.0458 | 0.01629 | -0.1919 | -64.1989
-16.5 | -0.9947 | 0.01471 | -0.194 | -67.6207
-16 | -0.9416 | 0.01349 | -0.1955 | -69.7999
-15.5 | -0.8868 | 0.01252 | -0.1967 | -70.8307
-15 | -0.8311 | 0.0117 | -0.1977 | -71.0342
-14.5 | -0.7748 | 0.01098 | -0.1986 | -70.5647
-14 | -0.7178 | 0.01034 | -0.1995 | -69.4197
-13.5 | -0.6606 | 0.00963 | -0.2004 | -68.5981
-13 | -0.6029 | 0.00898 | -0.2013 | -67.1381
-12.5 | -0.5448 | 0.0084 | -0.2021 | -64.8571
-12 | -0.4866 | 0.00797 | -0.2028 | -61.054
-11.5 | -0.428 | 0.00759 | -0.2035 | -56.39
-11 | -0.3694 | 0.00725 | -0.2041 | -50.9517
-10.5 | -0.3106 | 0.00689 | -0.2047 | -45.0798
-10 | -0.2515 | 0.00652 | -0.2054 | -38.5736
-9.5 | -0.1925 | 0.00625 | -0.206 | -30.8
-9 | -0.1336 | 0.00605 | -0.2065 | -22.0826
-8.5 | -0.0743 | 0.00578 | -0.207 | -12.8547
-8 | -0.015 | 0.00556 | -0.2076 | -2.6978
-7.5 | 0.044 | 0.00541 | -0.2081 | 8.1331
-7 | 0.1031 | 0.00524 | -0.2086 | 19.6756
-6.5 | 0.1623 | 0.00511 | -0.209 | 31.7613
-6 | 0.2215 | 0.00496 | -0.2095 | 44.6573
-5.5 | 0.2805 | 0.00488 | -0.21 | 57.4795
-5 | 0.3394 | 0.00479 | -0.2104 | 70.8559
-4.5 | 0.3983 | 0.00472 | -0.2108 | 84.3856
-4 | 0.4572 | 0.00466 | -0.2112 | 98.1116
-3.5 | 0.5159 | 0.00462 | -0.2116 | 111.6667
-3 | 0.5746 | 0.00459 | -0.212 | 125.1852
-2.5 | 0.633 | 0.00458 | -0.2123 | 138.2096
-2 | 0.6913 | 0.00459 | -0.2127 | 150.61
-1.5 | 0.7494 | 0.00462 | -0.213 | 162.2078
-1 | 0.8073 | 0.00467 | -0.2132 | 172.8694
-0.5 | 0.8648 | 0.00475 | -0.2134 | 182.0632
0 | 0.922 | 0.00485 | -0.2136 | 190.1031
0.5 | 0.9791 | 0.00497 | -0.2137 | 197.002
1 | 1.0358 | 0.0051 | -0.2138 | 203.098
1.5 | 1.0918 | 0.0053 | -0.2138 | 206
2 | 1.1471 | 0.00554 | -0.2137 | 207.0578
2.5 | 1.2017 | 0.00585 | -0.2135 | 205.4188
3 | 1.2557 | 0.00618 | -0.2132 | 203.1877
3.5 | 1.308 | 0.00665 | -0.2126 | 196.6917
4 | 1.3601 | 0.00711 | -0.212 | 191.294
4.5 | 1.4115 | 0.00761 | -0.2112 | 185.4796
5 | 1.462 | 0.00815 | -0.2103 | 179.3865
5.5 | 1.512 | 0.00868 | -0.2094 | 174.1935
6 | 1.5615 | 0.00922 | -0.2083 | 169.3601
6.5 | 1.6106 | 0.00975 | -0.2072 | 165.1897
7 | 1.6592 | 0.01027 | -0.2061 | 161.5579
7.5 | 1.7074 | 0.01076 | -0.2049 | 158.6803
8 | 1.755 | 0.01124 | -0.2036 | 156.1388
9 | 1.8456 | 0.01205 | -0.2004 | 153.1618
9.5 | 1.8878 | 0.01264 | -0.1981 | 149.3513
10 | 1.9217 | 0.01326 | -0.1942 | 144.9246
10.5 | 1.9494 | 0.01399 | -0.1892 | 139.3424
11 | 1.9801 | 0.01478 | -0.1851 | 133.9716
11.5 | 2.009 | 0.01577 | -0.1809 | 127.3938
12 | 2.0383 | 0.01683 | -0.177 | 121.1111
12.5 | 2.0656 | 0.01808 | -0.173 | 114.2478
13 | 2.0912 | 0.01951 | -0.169 | 107.1861
13.5 | 2.1174 | 0.021 | -0.1653 | 100.8286
14 | 2.1404 | 0.02278 | -0.1615 | 93.9596
14.5 | 2.1604 | 0.02489 | -0.1576 | 86.7979
15 | 2.1807 | 0.02711 | -0.154 | 80.439
15.5 | 2.2005 | 0.0295 | -0.1507 | 74.5932
16 | 2.218 | 0.03221 | -0.1475 | 68.8606
16.5 | 2.2323 | 0.03538 | -0.1443 | 63.095
17 | 2.2441 | 0.03898 | -0.1413 | 57.5705
17.5 | 2.2561 | 0.04272 | -0.1387 | 52.8113
18 | 2.2685 | 0.04662 | -0.1365 | 48.6594
18.5 | 2.2777 | 0.05102 | -0.1345 | 44.6433
19 | 2.2832 | 0.05605 | -0.1328 | 40.7351
19.5 | 2.2878 | 0.06137 | -0.1314 | 37.2788
20 | 2.2868 | 0.06764 | -0.1303 | 33.8084

## 131. Re 16M Mach 0.10 (1)
BIGFOIL.COM POLAR EXPORT
Joukowsky 11.00% thick 7.00% camber
Joukowsky 11.00% thick 7.00% camber |  |  |  | Cl Max: | 1.938 | at alpha= | 11.5 | deg
JavaFoil+Calcfoil stall+Eppler ext transition |  |  |  | L/D Max: | 161.056 | at alpha= | 6 | deg
Re: | 16000000 |  |  | Cd Min: | 0.00299 | at alpha= | -8.5 | deg
Mach: | 0.1 |  |  | Cl=0 at alpha= | -8.1053 | deg
|  |  |  | @ Cl=0.1, Cd= | 0.0031405
|  |  |  | @ Cl=0.4, Cd= | 0.0036343
|  |  |  | @ Cl=0.6, Cd= | 0.0043255
alpha (deg) | Cl | Cd | Cm | Cl/Cd
-20 | -0.445 | 0.15492 | -0.11 | -2.873
-19.5 | -0.454 | 0.14712 | -0.111 | -3.084
-19 | -0.461 | 0.13935 | -0.112 | -3.309
-18.5 | -0.467 | 0.13253 | -0.113 | -3.524
-18 | -0.471 | 0.1258 | -0.114 | -3.747
-17.5 | -0.474 | 0.1184 | -0.116 | -4.003
-17 | -0.474 | 0.11206 | -0.118 | -4.232
-16.5 | -0.473 | 0.10481 | -0.12 | -4.509
-16 | -0.468 | 0.09873 | -0.121 | -4.741
-15.5 | -0.461 | 0.09232 | -0.124 | -4.995
-15 | -0.451 | 0.08657 | -0.126 | -5.209
-14.5 | -0.438 | 0.08053 | -0.128 | -5.436
-14 | -0.421 | 0.07422 | -0.131 | -5.67
-13.5 | -0.4 | 0.06938 | -0.133 | -5.767
-13 | -0.378 | 0.06183 | -0.138 | -6.115
-12.5 | -0.352 | 0.05664 | -0.141 | -6.211
-12 | -0.323 | 0.05134 | -0.144 | -6.283
-11.5 | -0.291 | 0.04562 | -0.148 | -6.376
-11 | -0.256 | 0.04001 | -0.153 | -6.404
-10.5 | -0.219 | 0.03378 | -0.158 | -6.488
-10 | -0.179 | 0.02801 | -0.163 | -6.396
-9.5 | -0.137 | 0.02193 | -0.17 | -6.226
-9 | -0.091 | 0.01487 | -0.178 | -6.139
-8.5 | -0.045 | 0.00299 | -0.2 | -14.903
-8 | 0.012 | 0.00305 | -0.2 | 4.009
-7.5 | 0.07 | 0.00311 | -0.2 | 22.605
-7 | 0.129 | 0.00317 | -0.2 | 40.697
-6.5 | 0.189 | 0.00325 | -0.2 | 58.122
-6 | 0.249 | 0.00345 | -0.2 | 72.174
-5.5 | 0.31 | 0.00356 | -0.2 | 87.021
-5 | 0.37 | 0.00359 | -0.201 | 103.022
-4.5 | 0.431 | 0.00368 | -0.201 | 117.203
-4 | 0.492 | 0.00383 | -0.201 | 128.42
-3.5 | 0.553 | 0.00402 | -0.201 | 137.557
-3 | 0.613 | 0.00441 | -0.201 | 139.166
-2.5 | 0.674 | 0.0047 | -0.201 | 143.521
-2 | 0.736 | 0.0051 | -0.201 | 144.23
-1.5 | 0.796 | 0.00568 | -0.201 | 140.173
-1 | 0.855 | 0.00627 | -0.201 | 136.512
-0.5 | 0.915 | 0.00715 | -0.201 | 128.006
0 | 0.971 | 0.00764 | -0.201 | 127.183
0.5 | 1.03 | 0.00817 | -0.201 | 126.089
1 | 1.088 | 0.00823 | -0.201 | 132.237
1.5 | 1.147 | 0.00865 | -0.201 | 132.53
2 | 1.205 | 0.00871 | -0.201 | 138.3
2.5 | 1.263 | 0.00857 | -0.201 | 147.375
3 | 1.32 | 0.00897 | -0.201 | 147.173
3.5 | 1.377 | 0.00935 | -0.201 | 147.327
4 | 1.434 | 0.00919 | -0.201 | 156.076
4.5 | 1.489 | 0.00968 | -0.201 | 153.793
5 | 1.543 | 0.00963 | -0.201 | 160.219
5.5 | 1.594 | 0.01022 | -0.201 | 156.088
6 | 1.644 | 0.01021 | -0.201 | 161.056
6.5 | 1.691 | 0.01077 | -0.201 | 156.963
7 | 1.735 | 0.01245 | -0.2 | 139.433
7.5 | 1.776 | 0.01301 | -0.2 | 136.483
8 | 1.814 | 0.01361 | -0.2 | 133.289
8.5 | 1.847 | 0.01421 | -0.2 | 129.991
9 | 1.876 | 0.01478 | -0.199 | 126.896
9.5 | 1.9 | 0.01505 | -0.199 | 126.211
10 | 1.918 | 0.01575 | -0.199 | 121.796
10.5 | 1.931 | 0.01651 | -0.198 | 116.924
11 | 1.937 | 0.01732 | -0.198 | 111.821
11.5 | 1.938 | 0.01815 | -0.198 | 106.765
12 | 1.933 | 0.01907 | -0.197 | 101.353
12.5 | 1.923 | 0.02004 | -0.197 | 95.93
13 | 1.904 | 0.02108 | -0.196 | 90.325
13.5 | 1.879 | 0.02223 | -0.195 | 84.546
14 | 1.849 | 0.0235 | -0.195 | 78.68
14.5 | 1.814 | 0.0248 | -0.194 | 73.13
15 | 1.774 | 0.02626 | -0.193 | 67.559
15.5 | 1.73 | 0.02786 | -0.193 | 62.09
16 | 1.682 | 0.02963 | -0.192 | 56.776
16.5 | 1.631 | 0.03167 | -0.191 | 51.506

## 132. Re 16M Mach 0.10 (2)
BIGFOIL.COM POLAR EXPORT
Joukowsky 11.00% thick 7.00% camber
Joukowsky 11.00% thick 7.00% camber |  |  |  | Cl Max: | 2.2816 | at alpha= | 19.5 | deg
XFOIL ncrit=9 |  |  |  | L/D Max: | 207.964 | at alpha= | 2 | deg
Re: | 16000000 |  |  | Cd Min: | 0.18195 | at alpha= | -20 | deg
Mach: | 0.1 |  |  | Cl=0 at alpha= | -7.8576 | deg
|  |  |  | @ Cl=0.1, Cd= | 0.0052768
|  |  |  | @ Cl=0.4, Cd= | 0.0047301
|  |  |  | @ Cl=0.6, Cd= | 0.0045962
alpha (deg) | Cl | Cd | Cm | Cl/Cd
-20 | -0.4969 | 0.18195 | -0.0368 | -2.731
-19.5 | -0.4932 | 0.17132 | -0.0439 | -2.8788
-19 | -0.474 | 0.1641 | -0.0501 | -2.8885
-18.5 | -0.4702 | 0.1527 | -0.0585 | -3.0792
-18 | -0.4982 | 0.13508 | -0.0704 | -3.6882
-17.5 | -0.5049 | 0.12251 | -0.0805 | -4.1213
-16.5 | -1.0093 | 0.01676 | -0.1947 | -60.2208
-16 | -0.958 | 0.01465 | -0.1974 | -65.3925
-15.5 | -0.9028 | 0.01335 | -0.1989 | -67.6255
-15 | -0.8463 | 0.01233 | -0.2 | -68.6375
-14.5 | -0.789 | 0.01148 | -0.2009 | -68.7282
-14 | -0.7308 | 0.01074 | -0.2017 | -68.0447
-13.5 | -0.6724 | 0.01006 | -0.2025 | -66.839
-13 | -0.6137 | 0.00934 | -0.2033 | -65.7066
-12.5 | -0.5545 | 0.00867 | -0.2041 | -63.9562
-12 | -0.4952 | 0.00815 | -0.2047 | -60.7607
-11.5 | -0.4357 | 0.00772 | -0.2053 | -56.4378
-11 | -0.3761 | 0.00736 | -0.2058 | -51.1005
-10.5 | -0.3165 | 0.00702 | -0.2063 | -45.0855
-10 | -0.2565 | 0.00663 | -0.2069 | -38.6878
-9.5 | -0.1966 | 0.00631 | -0.2075 | -31.1569
-9 | -0.1369 | 0.00609 | -0.2079 | -22.4795
-8.5 | -0.077 | 0.00584 | -0.2084 | -13.1849
-8 | -0.017 | 0.0056 | -0.2089 | -3.0357
-7.5 | 0.0427 | 0.00544 | -0.2094 | 7.8493
-7 | 0.1024 | 0.00527 | -0.2098 | 19.4307
-6.5 | 0.1621 | 0.00513 | -0.2103 | 31.5984
-6 | 0.2219 | 0.00498 | -0.2107 | 44.5582
-5.5 | 0.2813 | 0.00489 | -0.2111 | 57.5256
-5 | 0.3408 | 0.0048 | -0.2116 | 71
-4.5 | 0.4001 | 0.00473 | -0.212 | 84.5877
-4 | 0.4595 | 0.00467 | -0.2124 | 98.394
-3.5 | 0.5186 | 0.00463 | -0.2127 | 112.0086
-3 | 0.5777 | 0.0046 | -0.2131 | 125.587
-2.5 | 0.6366 | 0.00459 | -0.2135 | 138.6928
-2 | 0.6953 | 0.0046 | -0.2138 | 151.1522
-1.5 | 0.7538 | 0.00463 | -0.2141 | 162.8078
-1 | 0.812 | 0.00467 | -0.2143 | 173.8758
-0.5 | 0.87 | 0.00475 | -0.2145 | 183.1579
0 | 0.9275 | 0.00486 | -0.2147 | 190.8436
0.5 | 0.985 | 0.00498 | -0.2148 | 197.7912
1 | 1.0421 | 0.00511 | -0.2149 | 203.9335
1.5 | 1.0984 | 0.00531 | -0.2149 | 206.855
2 | 1.1542 | 0.00555 | -0.2148 | 207.964
2.5 | 1.2091 | 0.00585 | -0.2145 | 206.6838
3 | 1.2634 | 0.0062 | -0.2142 | 203.7742
3.5 | 1.3161 | 0.00666 | -0.2136 | 197.6126
4 | 1.3686 | 0.00712 | -0.2129 | 192.2191
4.5 | 1.4201 | 0.00764 | -0.2121 | 185.877
5 | 1.4709 | 0.00818 | -0.2112 | 179.8166
5.5 | 1.5211 | 0.00874 | -0.2101 | 174.0389
6 | 1.5709 | 0.00928 | -0.209 | 169.278
6.5 | 1.6201 | 0.00983 | -0.2078 | 164.8118
7 | 1.6687 | 0.01037 | -0.2065 | 160.9161
7.5 | 1.717 | 0.01087 | -0.2052 | 157.9577
8.5 | 1.8108 | 0.01163 | -0.2022 | 155.7008
9 | 1.8548 | 0.01221 | -0.2001 | 151.9083
9.5 | 1.8958 | 0.01282 | -0.1974 | 147.8783
10 | 1.9249 | 0.01346 | -0.1924 | 143.0089
10.5 | 1.9537 | 0.01428 | -0.1876 | 136.8137
11 | 1.9848 | 0.01514 | -0.1835 | 131.0964
11.5 | 2.0135 | 0.01622 | -0.1792 | 124.1369
12 | 2.043 | 0.01735 | -0.1752 | 117.7522
12.5 | 2.0697 | 0.01874 | -0.1711 | 110.4429
13 | 2.096 | 0.02023 | -0.1671 | 103.6085
13.5 | 2.1218 | 0.02186 | -0.1634 | 97.0631
14 | 2.1444 | 0.02381 | -0.1595 | 90.063
14.5 | 2.165 | 0.02603 | -0.1556 | 83.1733
15 | 2.1852 | 0.02839 | -0.152 | 76.9708
15.5 | 2.2035 | 0.03106 | -0.1486 | 70.9433
16 | 2.2193 | 0.03412 | -0.1453 | 65.044
16.5 | 2.2335 | 0.03752 | -0.1422 | 59.5283
17 | 2.245 | 0.04135 | -0.1393 | 54.2926
17.5 | 2.2574 | 0.0453 | -0.1369 | 49.8322
18 | 2.2686 | 0.04956 | -0.1347 | 45.7748
18.5 | 2.2762 | 0.05439 | -0.1328 | 41.8496
19 | 2.2792 | 0.06001 | -0.1312 | 37.9803
19.5 | 2.2816 | 0.06588 | -0.13 | 34.6327
20 | 2.2779 | 0.07284 | -0.1293 | 31.2727

## 133. Re 16M Mach 0.25 (1)
BIGFOIL.COM POLAR EXPORT
Joukowsky 11.00% thick 7.00% camber
Joukowsky 11.00% thick 7.00% camber |  |  |  | Cl Max: | 1.921 | at alpha= | 10 | deg
JavaFoil+Calcfoil stall+Eppler ext transition |  |  |  | L/D Max: | 165.52 | at alpha= | 6 | deg
Re: | 16000000 |  |  | Cd Min: | 0.00313 | at alpha= | -7.5 | deg
Mach: | 0.25 |  |  | Cl=0 at alpha= | -8.1132 | deg
|  |  |  | @ Cl=0.1, Cd= | 0.003158
|  |  |  | @ Cl=0.4, Cd= | 0.0036386
|  |  |  | @ Cl=0.6, Cd= | 0.0042752
alpha (deg) | Cl | Cd | Cm | Cl/Cd
-19.5 | -0.068 | 0.16566 | -0.105 | -0.413
-19 | -0.065 | 0.16327 | -0.104 | -0.4
-18.5 | -0.16 | 0.15636 | -0.103 | -1.023
-18 | -0.205 | 0.14734 | -0.104 | -1.393
-17.5 | -0.241 | 0.13804 | -0.106 | -1.749
-17 | -0.272 | 0.12958 | -0.107 | -2.099
-16.5 | -0.298 | 0.12245 | -0.109 | -2.432
-16 | -0.319 | 0.11448 | -0.11 | -2.786
-15.5 | -0.335 | 0.10716 | -0.112 | -3.13
-15 | -0.347 | 0.09966 | -0.115 | -3.481
-14.5 | -0.353 | 0.09322 | -0.117 | -3.782
-14 | -0.352 | 0.08567 | -0.121 | -4.108
-13.5 | -0.346 | 0.07895 | -0.125 | -4.384
-13 | -0.335 | 0.07241 | -0.129 | -4.631
-12.5 | -0.319 | 0.06658 | -0.132 | -4.797
-12 | -0.299 | 0.06023 | -0.137 | -4.963
-11.5 | -0.274 | 0.05399 | -0.142 | -5.074
-11 | -0.244 | 0.04805 | -0.147 | -5.088
-10.5 | -0.211 | 0.0422 | -0.152 | -5
-10 | -0.174 | 0.03577 | -0.158 | -4.863
-9.5 | -0.133 | 0.0293 | -0.165 | -4.548
-9 | -0.089 | 0.02308 | -0.172 | -3.851
-8.5 | -0.041 | 0.01644 | -0.18 | -2.484
-8 | 0.012 | 0.01016 | -0.191 | 1.152
-7.5 | 0.072 | 0.00313 | -0.205 | 22.884
-7 | 0.132 | 0.00319 | -0.206 | 41.36
-6.5 | 0.193 | 0.00327 | -0.206 | 59.168
-6 | 0.255 | 0.00335 | -0.206 | 76.227
-5.5 | 0.317 | 0.00357 | -0.206 | 88.859
-5 | 0.38 | 0.00361 | -0.206 | 105.206
-4.5 | 0.443 | 0.0037 | -0.206 | 119.567
-4 | 0.505 | 0.00386 | -0.206 | 131.017
-3.5 | 0.568 | 0.00411 | -0.206 | 137.979
-3 | 0.63 | 0.00443 | -0.207 | 142.407
-2.5 | 0.692 | 0.0048 | -0.207 | 144.388
-2 | 0.756 | 0.00516 | -0.207 | 146.598
-1.5 | 0.818 | 0.00574 | -0.207 | 142.352
-1 | 0.879 | 0.00637 | -0.207 | 138.096
-0.5 | 0.941 | 0.0073 | -0.207 | 128.835
0 | 0.998 | 0.00782 | -0.207 | 127.566
0.5 | 1.058 | 0.00839 | -0.207 | 126.102
1 | 1.118 | 0.00846 | -0.207 | 132.188
1.5 | 1.178 | 0.00891 | -0.207 | 132.191
2 | 1.237 | 0.00902 | -0.207 | 137.258
2.5 | 1.297 | 0.00883 | -0.207 | 146.869
3 | 1.356 | 0.00931 | -0.207 | 145.641
3.5 | 1.414 | 0.00984 | -0.207 | 143.738
4 | 1.472 | 0.00957 | -0.207 | 153.761
4.5 | 1.528 | 0.00953 | -0.207 | 160.465
5 | 1.583 | 0.01009 | -0.207 | 156.855
5.5 | 1.635 | 0.01011 | -0.206 | 161.664
6 | 1.684 | 0.01017 | -0.206 | 165.52
6.5 | 1.731 | 0.01251 | -0.206 | 138.288
7 | 1.773 | 0.01317 | -0.206 | 134.685
7.5 | 1.812 | 0.01383 | -0.206 | 131.019
8 | 1.847 | 0.01448 | -0.205 | 127.517
8.5 | 1.875 | 0.01517 | -0.205 | 123.589
9 | 1.897 | 0.01589 | -0.205 | 119.342
9.5 | 1.913 | 0.01629 | -0.204 | 117.458
10 | 1.921 | 0.01714 | -0.204 | 112.105
10.5 | 1.919 | 0.01805 | -0.203 | 106.327
11 | 1.91 | 0.01905 | -0.203 | 100.22
11.5 | 1.891 | 0.02013 | -0.202 | 93.937
12 | 1.863 | 0.02132 | -0.202 | 87.373
12.5 | 1.826 | 0.02258 | -0.201 | 80.849
13 | 1.776 | 0.02403 | -0.2 | 73.924
13.5 | 1.716 | 0.02556 | -0.2 | 67.135
14 | 1.646 | 0.02735 | -0.199 | 60.174
14.5 | 1.567 | 0.02949 | -0.198 | 53.143
15 | 1.48 | 0.03185 | -0.197 | 46.484

## 134. Re 16M Mach 0.25 (2)
BIGFOIL.COM POLAR EXPORT
Joukowsky 11.00% thick 7.00% camber
Joukowsky 11.00% thick 7.00% camber |  |  |  | Cl Max: | 1.8132 | at alpha= | 8 | deg
XFOIL ncrit=9 |  |  |  | L/D Max: | 214.291 | at alpha= | 2 | deg
Re: | 16000000 |  |  | Cd Min: | 0.17835 | at alpha= | -19 | deg
Mach: | 0.25 |  |  | Cl=0 at alpha= | -7.7697 | deg
|  |  |  | @ Cl=0.1, Cd= | 0.0054313
|  |  |  | @ Cl=0.4, Cd= | 0.0048013
|  |  |  | @ Cl=0.6, Cd= | 0.0046392
alpha (deg) | Cl | Cd | Cm | Cl/Cd
-19 | -0.4247 | 0.17835 | -0.0488 | -2.3813
-18.5 | -0.4269 | 0.1688 | -0.0527 | -2.529
-18 | -0.405 | 0.16089 | -0.0599 | -2.5172
-17.5 | -0.393 | 0.14965 | -0.0695 | -2.6261
-17 | -0.3927 | 0.13669 | -0.0798 | -2.8729
-16 | -0.3901 | 0.11611 | -0.0958 | -3.3597
-15.5 | -0.3904 | 0.10412 | -0.1073 | -3.7495
-14.5 | -0.518 | 0.06019 | -0.1567 | -8.6061
-14 | -0.8072 | 0.0152 | -0.2116 | -53.1053
-13.5 | -0.7441 | 0.01312 | -0.2136 | -56.7149
-13 | -0.6793 | 0.01173 | -0.2144 | -57.9113
-12.5 | -0.6136 | 0.01067 | -0.2149 | -57.507
-12 | -0.548 | 0.00976 | -0.2151 | -56.1475
-11.5 | -0.4823 | 0.00889 | -0.2155 | -54.252
-11 | -0.4166 | 0.00818 | -0.2157 | -50.9291
-10.5 | -0.3515 | 0.00766 | -0.2157 | -45.8877
-10 | -0.2866 | 0.00724 | -0.2158 | -39.5856
-9.5 | -0.2217 | 0.0068 | -0.2159 | -32.6029
-9 | -0.1572 | 0.00641 | -0.2161 | -24.5242
-8.5 | -0.0932 | 0.00613 | -0.2162 | -15.2039
-8 | -0.0293 | 0.00586 | -0.2164 | -5
-7.5 | 0.0343 | 0.0056 | -0.2167 | 6.125
-7 | 0.0974 | 0.00544 | -0.2169 | 17.9044
-6.5 | 0.1605 | 0.00523 | -0.2171 | 30.6883
-6 | 0.2233 | 0.0051 | -0.2174 | 43.7843
-5.5 | 0.2859 | 0.00496 | -0.2177 | 57.6411
-5 | 0.3481 | 0.00486 | -0.218 | 71.6255
-4.5 | 0.41 | 0.00479 | -0.2183 | 85.595
-4 | 0.4718 | 0.00473 | -0.2186 | 99.7463
-3.5 | 0.5335 | 0.00468 | -0.219 | 113.9957
-3 | 0.5949 | 0.00464 | -0.2193 | 128.2112
-2.5 | 0.6561 | 0.00463 | -0.2196 | 141.7063
-2 | 0.717 | 0.00464 | -0.2199 | 154.5259
-1.5 | 0.7778 | 0.00466 | -0.2202 | 166.9099
0 | 0.9582 | 0.00488 | -0.2208 | 196.3525
0.5 | 1.0176 | 0.00502 | -0.2209 | 202.7092
1 | 1.0769 | 0.00515 | -0.221 | 209.1068
1.5 | 1.1354 | 0.00535 | -0.2209 | 212.2243
2 | 1.1936 | 0.00557 | -0.2208 | 214.2908
2.5 | 1.2507 | 0.00587 | -0.2205 | 213.0664
3 | 1.3065 | 0.00627 | -0.2199 | 208.3732
3.5 | 1.3616 | 0.00671 | -0.2192 | 202.921
4 | 1.4152 | 0.00724 | -0.2182 | 195.4696
4.5 | 1.4677 | 0.00783 | -0.217 | 187.4457
5 | 1.52 | 0.0084 | -0.2157 | 180.9524
5.5 | 1.571 | 0.00903 | -0.2141 | 173.9756
6 | 1.6215 | 0.00965 | -0.2124 | 168.0311
6.5 | 1.6712 | 0.01026 | -0.2105 | 162.885
7 | 1.7196 | 0.01089 | -0.2084 | 157.9063
7.5 | 1.767 | 0.01151 | -0.2061 | 153.5187
8 | 1.8132 | 0.0121 | -0.2035 | 149.8512

## 135. Re 16M Mach 0.50 (1)
BIGFOIL.COM POLAR EXPORT
Joukowsky 11.00% thick 7.00% camber
Joukowsky 11.00% thick 7.00% camber |  |  |  | Cl Max: | 1.904 | at alpha= | 7.5 | deg
JavaFoil+Calcfoil stall+Eppler ext transition |  |  |  | L/D Max: | 168.596 | at alpha= | 4 | deg
Re: | 16000000 |  |  | Cd Min: | 0.00344 | at alpha= | -6 | deg
Mach: | 0.5 |  |  | Cl=0 at alpha= | -8.1406 | deg
|  |  |  | @ Cl=0.1, Cd= | 0.026483
|  |  |  | @ Cl=0.4, Cd= | 0.0036379
|  |  |  | @ Cl=0.6, Cd= | 0.0041663
alpha (deg) | Cl | Cd | Cm | Cl/Cd
-20 | -1.341 | 0.15111 | -0.138 | -8.875
-19.5 | -1.279 | 0.16698 | -0.132 | -7.661
-19 | -1.226 | 0.14607 | -0.134 | -8.39
-18.5 | -1.172 | 0.13506 | -0.137 | -8.675
-18 | -1.11 | 0.14833 | -0.129 | -7.484
-17.5 | -0.556 | 0.13082 | -0.132 | -4.247
-17 | -0.526 | 0.11778 | -0.136 | -4.469
-16.5 | -0.494 | 0.12166 | -0.129 | -4.06
-16 | -0.464 | 0.11127 | -0.132 | -4.173
-15.5 | -0.436 | 0.1005 | -0.137 | -4.334
-15 | -0.404 | 0.09778 | -0.132 | -4.134
-14.5 | -0.376 | 0.08883 | -0.137 | -4.228
-14 | -0.348 | 0.07787 | -0.147 | -4.475
-13.5 | -0.314 | 0.0855 | -0.13 | -3.674
-13 | -0.286 | 0.07559 | -0.14 | -3.79
-12.5 | -0.259 | 0.06572 | -0.15 | -3.942
-12 | -0.226 | 0.07349 | -0.13 | -3.07
-11.5 | -0.198 | 0.06277 | -0.145 | -3.16
-11 | -0.167 | 0.06644 | -0.131 | -2.516
-10.5 | -0.139 | 0.05834 | -0.142 | -2.383
-10 | -0.109 | 0.06066 | -0.129 | -1.795
-9.5 | -0.081 | 0.05357 | -0.139 | -1.503
-9 | -0.051 | 0.05338 | -0.133 | -0.961
-8.5 | -0.023 | 0.05142 | -0.131 | -0.438
-8 | 0.009 | 0.04412 | -0.145 | 0.206
-7.5 | 0.06 | 0.03251 | -0.169 | 1.856
-7 | 0.12 | 0.02347 | -0.185 | 5.106
-6.5 | 0.186 | 0.01538 | -0.199 | 12.117
-6 | 0.278 | 0.00344 | -0.23 | 80.833
-5.5 | 0.349 | 0.00356 | -0.23 | 98.026
-5 | 0.421 | 0.00367 | -0.23 | 114.517
-4.5 | 0.492 | 0.00395 | -0.231 | 124.578
-4 | 0.563 | 0.00405 | -0.231 | 138.964
-3.5 | 0.633 | 0.00427 | -0.231 | 148.252
-3 | 0.703 | 0.00452 | -0.231 | 155.779
-2.5 | 0.773 | 0.00495 | -0.231 | 156.273
-2 | 0.845 | 0.00547 | -0.231 | 154.451
-1.5 | 0.914 | 0.006 | -0.231 | 152.405
-1 | 0.983 | 0.00747 | -0.231 | 131.623
-0.5 | 1.052 | 0.00807 | -0.231 | 130.242
0 | 1.113 | 0.00879 | -0.231 | 126.733
0.5 | 1.18 | 0.00899 | -0.231 | 131.336
1 | 1.247 | 0.0096 | -0.231 | 129.924
1.5 | 1.313 | 0.00956 | -0.231 | 137.355
2 | 1.379 | 0.00918 | -0.231 | 150.165
2.5 | 1.444 | 0.00972 | -0.231 | 148.494
3 | 1.509 | 0.00967 | -0.231 | 155.998
3.5 | 1.572 | 0.00975 | -0.231 | 161.285
4 | 1.635 | 0.0097 | -0.231 | 168.596
4.5 | 1.694 | 0.01197 | -0.23 | 141.551
5 | 1.749 | 0.01295 | -0.23 | 135.058
5.5 | 1.799 | 0.0141 | -0.23 | 127.603
6 | 1.843 | 0.01524 | -0.229 | 120.926
6.5 | 1.877 | 0.01637 | -0.229 | 114.658
7 | 1.9 | 0.01755 | -0.228 | 108.262
7.5 | 1.904 | 0.0188 | -0.228 | 101.243
8 | 1.881 | 0.02026 | -0.227 | 92.816
8.5 | 1.798 | 0.02209 | -0.227 | 81.396
9 | 1.541 | 0.02432 | -0.226 | 63.371
9.5 | 1.133 | 0.02592 | -0.225 | 43.71
10 | 1.16 | 0.02771 | -0.224 | 41.843
10.5 | 1.181 | 0.03117 | -0.222 | 37.903
11 | 1.212 | 0.03101 | -0.222 | 39.1
11.5 | 1.239 | 0.0324 | -0.222 | 38.232
12 | 1.265 | 0.03369 | -0.221 | 37.544
12.5 | 1.287 | 0.03714 | -0.219 | 34.659

## 136. Re 16M Mach 0.50 (2)
BIGFOIL.COM POLAR EXPORT
Joukowsky 11.00% thick 7.00% camber
Joukowsky 11.00% thick 7.00% camber |  |  |  | Cl Max: | 1.9623 | at alpha= | 8.5 | deg
XFOIL ncrit=9 |  |  |  | L/D Max: | 232.53 | at alpha= | 2 | deg
Re: | 16000000 |  |  | Cd Min: | 0.23124 | at alpha= | -20 | deg
Mach: | 0.5 |  |  | Cl=0 at alpha= | -7.3354 | deg
|  |  |  | @ Cl=0.1, Cd= | 0.0061762
|  |  |  | @ Cl=0.4, Cd= | 0.0051772
|  |  |  | @ Cl=0.6, Cd= | 0.0049188
alpha (deg) | Cl | Cd | Cm | Cl/Cd
-20 | -0.4088 | 0.23124 | -0.0387 | -1.7679
-19.5 | -0.3794 | 0.22163 | -0.0465 | -1.7119
-19 | -0.1997 | 0.17108 | -0.0632 | -1.1673
-18 | -0.2832 | 0.19534 | -0.0705 | -1.4498
-17.5 | -0.2482 | 0.18492 | -0.0807 | -1.3422
-17 | -0.2131 | 0.17395 | -0.0915 | -1.2251
-16 | -0.1275 | 0.1533 | -0.117 | -0.8317
-15.5 | -0.1128 | 0.14582 | -0.1204 | -0.77356
-15 | -0.0996 | 0.13821 | -0.124 | -0.72064
-14.5 | -0.0931 | 0.12901 | -0.1286 | -0.72165
-14 | -0.0811 | 0.12139 | -0.1328 | -0.66809
-13.5 | -0.0792 | 0.11235 | -0.1377 | -0.70494
-13 | -0.0751 | 0.1042 | -0.1424 | -0.72073
-12.5 | -0.0755 | 0.09549 | -0.1479 | -0.79066
-12 | -0.0728 | 0.08773 | -0.153 | -0.82982
-11.5 | -0.0734 | 0.07997 | -0.1583 | -0.91784
-10.5 | -0.0805 | 0.06505 | -0.1689 | -1.2375
-10 | -0.0969 | 0.05705 | -0.1749 | -1.6985
-9.5 | -0.1208 | 0.04936 | -0.1803 | -2.4473
-9 | -0.152 | 0.04247 | -0.1843 | -3.579
-8.5 | -0.1589 | 0.03313 | -0.1992 | -4.7963
-8 | -0.127 | 0.01529 | -0.2362 | -8.3061
-7.5 | -0.0285 | 0.00734 | -0.2511 | -3.8828
-7 | 0.0581 | 0.00642 | -0.2502 | 9.0498
-6.5 | 0.1406 | 0.00594 | -0.2491 | 23.67
-6 | 0.2203 | 0.00566 | -0.2482 | 38.9223
-5.5 | 0.2985 | 0.00541 | -0.2475 | 55.1756
-5 | 0.3752 | 0.00522 | -0.2471 | 71.8774
-4.5 | 0.4505 | 0.00509 | -0.2468 | 88.5069
-4 | 0.5247 | 0.00498 | -0.2467 | 105.3614
-3.5 | 0.5979 | 0.00492 | -0.2467 | 121.5244
-3 | 0.6704 | 0.00488 | -0.2467 | 137.377
-2.5 | 0.7425 | 0.00485 | -0.2469 | 153.0928
-2 | 0.814 | 0.00485 | -0.2471 | 167.8351
-1.5 | 0.885 | 0.00487 | -0.2473 | 181.7248
-1 | 0.9555 | 0.00492 | -0.2475 | 194.2073
-0.5 | 1.0255 | 0.00501 | -0.2476 | 204.6906
0 | 1.0952 | 0.00513 | -0.2476 | 213.4893
0.5 | 1.1644 | 0.00527 | -0.2476 | 220.9488
1 | 1.2333 | 0.00544 | -0.2474 | 226.7096
1.5 | 1.3021 | 0.00563 | -0.2471 | 231.2789
2 | 1.3696 | 0.00589 | -0.2464 | 232.5297
2.5 | 1.4366 | 0.0062 | -0.2456 | 231.7097
3 | 1.5016 | 0.0066 | -0.2442 | 227.5152
3.5 | 1.5637 | 0.00713 | -0.2421 | 219.3128
4 | 1.6217 | 0.00781 | -0.2392 | 207.644
4.5 | 1.6752 | 0.00862 | -0.2352 | 194.3387
5 | 1.7197 | 0.00953 | -0.2295 | 180.4512
5.5 | 1.7497 | 0.01055 | -0.2211 | 165.8483
6 | 1.782 | 0.01182 | -0.2135 | 150.7614
7 | 1.8502 | 0.01497 | -0.1997 | 123.5939
7.5 | 1.8878 | 0.01674 | -0.1935 | 112.7718
8 | 1.9235 | 0.01883 | -0.1874 | 102.1508
8.5 | 1.9623 | 0.02098 | -0.1818 | 93.5319

## 137. Re 18M Mach 0.00 (1)
BIGFOIL.COM POLAR EXPORT
Joukowsky 11.00% thick 7.00% camber
Joukowsky 11.00% thick 7.00% camber |  |  |  | Cl Max: | 1.944 | at alpha= | 11.5 | deg
JavaFoil+Calcfoil stall+Eppler ext transition |  |  |  | L/D Max: | 165.893 | at alpha= | 7 | deg
Re: | 18000000 |  |  | Cd Min: | 0.00302 | at alpha= | -8.5 | deg
Mach: | 0 |  |  | Cl=0 at alpha= | -8.1071 | deg
|  |  |  | @ Cl=0.1, Cd= | 0.0031459
|  |  |  | @ Cl=0.4, Cd= | 0.0036313
|  |  |  | @ Cl=0.6, Cd= | 0.0043433
alpha (deg) | Cl | Cd | Cm | Cl/Cd
-20 | -0.485 | 0.14933 | -0.112 | -3.246
-19.5 | -0.49 | 0.14273 | -0.113 | -3.435
-19 | -0.495 | 0.13496 | -0.114 | -3.667
-18.5 | -0.498 | 0.12824 | -0.115 | -3.883
-18 | -0.499 | 0.12187 | -0.117 | -4.097
-17.5 | -0.499 | 0.11483 | -0.118 | -4.347
-17 | -0.497 | 0.10863 | -0.12 | -4.572
-16.5 | -0.492 | 0.10159 | -0.122 | -4.846
-16 | -0.485 | 0.09578 | -0.124 | -5.066
-15.5 | -0.476 | 0.08936 | -0.126 | -5.325
-15 | -0.463 | 0.0838 | -0.128 | -5.529
-14.5 | -0.448 | 0.07777 | -0.13 | -5.763
-14 | -0.429 | 0.07179 | -0.133 | -5.98
-13.5 | -0.407 | 0.06616 | -0.136 | -6.159
-13 | -0.384 | 0.05924 | -0.14 | -6.479
-12.5 | -0.356 | 0.05409 | -0.143 | -6.588
-12 | -0.326 | 0.04879 | -0.146 | -6.686
-11.5 | -0.294 | 0.0431 | -0.15 | -6.813
-11 | -0.258 | 0.03747 | -0.155 | -6.897
-10.5 | -0.221 | 0.03179 | -0.16 | -6.939
-10 | -0.181 | 0.02549 | -0.166 | -7.083
-9.5 | -0.138 | 0.01939 | -0.172 | -7.102
-9 | -0.092 | 0.01261 | -0.181 | -7.326
-8.5 | -0.044 | 0.00302 | -0.199 | -14.715
-8 | 0.012 | 0.00304 | -0.199 | 4.015
-7.5 | 0.07 | 0.00309 | -0.199 | 22.619
-7 | 0.129 | 0.0032 | -0.199 | 40.255
-6.5 | 0.188 | 0.00327 | -0.199 | 57.54
-6 | 0.248 | 0.00345 | -0.199 | 71.966
-5.5 | 0.308 | 0.00355 | -0.199 | 86.818
-5 | 0.369 | 0.00359 | -0.2 | 102.807
-4.5 | 0.429 | 0.00367 | -0.2 | 116.868
-4 | 0.49 | 0.00383 | -0.2 | 127.966
-3.5 | 0.55 | 0.00401 | -0.2 | 137.006
-3 | 0.61 | 0.00441 | -0.2 | 138.564
-2.5 | 0.671 | 0.00469 | -0.2 | 142.922
-2 | 0.732 | 0.0051 | -0.2 | 143.635
-1.5 | 0.792 | 0.00567 | -0.2 | 139.63
-1 | 0.851 | 0.00626 | -0.2 | 136.04
-0.5 | 0.911 | 0.00713 | -0.2 | 127.719
0 | 0.966 | 0.0076 | -0.2 | 127.073
0.5 | 1.025 | 0.00813 | -0.2 | 126.005
1 | 1.083 | 0.00819 | -0.2 | 132.198
1.5 | 1.141 | 0.00861 | -0.2 | 132.458
2 | 1.199 | 0.00866 | -0.2 | 138.469
2.5 | 1.257 | 0.00913 | -0.2 | 137.584
3 | 1.314 | 0.00892 | -0.2 | 147.248
3.5 | 1.371 | 0.00938 | -0.2 | 146.074
4 | 1.427 | 0.00979 | -0.2 | 145.817
4.5 | 1.482 | 0.00961 | -0.2 | 154.291
5 | 1.536 | 0.01013 | -0.2 | 151.638
5.5 | 1.587 | 0.01006 | -0.2 | 157.754
6 | 1.637 | 0.01068 | -0.2 | 153.299
6.5 | 1.684 | 0.01052 | -0.2 | 160.044
7 | 1.729 | 0.01042 | -0.2 | 165.893
7.5 | 1.77 | 0.01268 | -0.199 | 139.618
8 | 1.808 | 0.01323 | -0.199 | 136.66
8.5 | 1.842 | 0.0138 | -0.199 | 133.496
9 | 1.872 | 0.01437 | -0.199 | 130.255
9.5 | 1.897 | 0.01497 | -0.198 | 126.692
10 | 1.917 | 0.01523 | -0.198 | 125.893
10.5 | 1.931 | 0.01595 | -0.198 | 121.117
11 | 1.94 | 0.01669 | -0.197 | 116.229
11.5 | 1.944 | 0.01751 | -0.197 | 111.031
12 | 1.942 | 0.01833 | -0.196 | 105.955
12.5 | 1.935 | 0.01928 | -0.196 | 100.356
13 | 1.921 | 0.02022 | -0.195 | 94.999
13.5 | 1.9 | 0.02128 | -0.195 | 89.304
14 | 1.874 | 0.02242 | -0.194 | 83.587
14.5 | 1.844 | 0.02364 | -0.194 | 78.023
15 | 1.81 | 0.02495 | -0.193 | 72.532
15.5 | 1.771 | 0.0264 | -0.192 | 67.106
16 | 1.729 | 0.02814 | -0.191 | 61.459
16.5 | 1.685 | 0.02978 | -0.191 | 56.561

## 138. Re 18M Mach 0.00 (2)
BIGFOIL.COM POLAR EXPORT
Joukowsky 11.00% thick 7.00% camber
Joukowsky 11.00% thick 7.00% camber |  |  |  | Cl Max: | 2.3006 | at alpha= | 20 | deg
XFOIL ncrit=9 |  |  |  | L/D Max: | 205.925 | at alpha= | 2 | deg
Re: | 18000000 |  |  | Cd Min: | 0.17555 | at alpha= | -20 | deg
Mach: | 0 |  |  | Cl=0 at alpha= | -7.8739 | deg
|  |  |  | @ Cl=0.1, Cd= | 0.0051706
|  |  |  | @ Cl=0.4, Cd= | 0.0046589
|  |  |  | @ Cl=0.6, Cd= | 0.00457
alpha (deg) | Cl | Cd | Cm | Cl/Cd
-20 | -0.5133 | 0.17555 | -0.0397 | -2.924
-19.5 | -0.5068 | 0.16512 | -0.0475 | -3.0693
-19 | -0.4914 | 0.15676 | -0.0545 | -3.1347
-18.5 | -0.4924 | 0.14472 | -0.0635 | -3.4024
-18 | -0.5559 | 0.1209 | -0.0795 | -4.598
-17.5 | -1.0933 | 0.01849 | -0.1886 | -59.1293
-17 | -1.0478 | 0.01568 | -0.1927 | -66.824
-16.5 | -0.9963 | 0.0142 | -0.1946 | -70.162
-16 | -0.9426 | 0.01299 | -0.1961 | -72.5635
-15.5 | -0.8877 | 0.01209 | -0.1972 | -73.4243
-15 | -0.8317 | 0.01131 | -0.1982 | -73.5367
-14.5 | -0.7751 | 0.01062 | -0.199 | -72.9849
-14 | -0.7182 | 0.01003 | -0.1998 | -71.6052
-13.5 | -0.6606 | 0.00942 | -0.2007 | -70.1274
-13 | -0.6029 | 0.00881 | -0.2015 | -68.4336
-12.5 | -0.5448 | 0.00824 | -0.2023 | -66.1165
-12 | -0.4864 | 0.00777 | -0.203 | -62.5997
-11.5 | -0.4279 | 0.00741 | -0.2037 | -57.7463
-11 | -0.3693 | 0.0071 | -0.2042 | -52.0141
-10.5 | -0.3103 | 0.00676 | -0.2049 | -45.9024
-10 | -0.2514 | 0.00643 | -0.2055 | -39.098
-9.5 | -0.1923 | 0.00615 | -0.2061 | -31.2683
-9 | -0.1332 | 0.00592 | -0.2066 | -22.5
-8.5 | -0.0741 | 0.0057 | -0.2072 | -13
-8 | -0.0149 | 0.00549 | -0.2077 | -2.714
-7.5 | 0.0442 | 0.00534 | -0.2082 | 8.2772
-7 | 0.1035 | 0.00516 | -0.2087 | 20.0581
-6.5 | 0.1626 | 0.00503 | -0.2092 | 32.326
-6 | 0.2216 | 0.00492 | -0.2096 | 45.0407
-5.5 | 0.2806 | 0.00484 | -0.21 | 57.9752
-5 | 0.3397 | 0.00473 | -0.2105 | 71.8182
-4.5 | 0.3987 | 0.00466 | -0.2109 | 85.5579
-4 | 0.4575 | 0.00461 | -0.2113 | 99.2408
-3.5 | 0.5162 | 0.00459 | -0.2117 | 112.4619
-3 | 0.5747 | 0.00457 | -0.2121 | 125.7549
-2.5 | 0.6331 | 0.00457 | -0.2124 | 138.5339
-2 | 0.6914 | 0.00459 | -0.2127 | 150.6318
-1.5 | 0.7495 | 0.00461 | -0.213 | 162.5813
-1 | 0.8074 | 0.00466 | -0.2133 | 173.2618
-0.5 | 0.8651 | 0.00473 | -0.2135 | 182.8964
0 | 0.9223 | 0.00483 | -0.2137 | 190.9524
0.5 | 0.9791 | 0.00497 | -0.2138 | 197.002
1 | 1.0358 | 0.00511 | -0.2139 | 202.7006
1.5 | 1.0916 | 0.00532 | -0.2138 | 205.188
2 | 1.147 | 0.00557 | -0.2137 | 205.9246
2.5 | 1.2016 | 0.00587 | -0.2135 | 204.7019
3 | 1.2554 | 0.00622 | -0.2132 | 201.8328
3.5 | 1.308 | 0.00667 | -0.2126 | 196.1019
4 | 1.36 | 0.00714 | -0.212 | 190.4762
4.5 | 1.4117 | 0.00762 | -0.2113 | 185.2625
5 | 1.4626 | 0.00812 | -0.2105 | 180.1232
5.5 | 1.5127 | 0.00866 | -0.2095 | 174.6767
6 | 1.5625 | 0.00918 | -0.2085 | 170.207
6.5 | 1.6122 | 0.00966 | -0.2075 | 166.8944
7 | 1.6614 | 0.01014 | -0.2065 | 163.8462
7.5 | 1.7096 | 0.01064 | -0.2052 | 160.6767
8 | 1.7573 | 0.01113 | -0.204 | 157.8886
8.5 | 1.8045 | 0.01159 | -0.2027 | 155.6946
10 | 1.931 | 0.01303 | -0.196 | 148.1965
10.5 | 1.9578 | 0.0137 | -0.1907 | 142.9051
11 | 1.9876 | 0.01447 | -0.1864 | 137.3601
11.5 | 2.0165 | 0.01542 | -0.1821 | 130.7717
12 | 2.046 | 0.01643 | -0.1782 | 124.5283
12.5 | 2.0729 | 0.01767 | -0.1741 | 117.3118
13 | 2.1002 | 0.01897 | -0.1703 | 110.7116
13.5 | 2.1262 | 0.02044 | -0.1665 | 104.0215
14 | 2.1491 | 0.0222 | -0.1626 | 96.8063
14.5 | 2.171 | 0.02414 | -0.1588 | 89.9337
15 | 2.1926 | 0.02621 | -0.1553 | 83.6551
15.5 | 2.211 | 0.02863 | -0.1517 | 77.2267
16 | 2.2271 | 0.03141 | -0.1483 | 70.9042
16.5 | 2.2421 | 0.03447 | -0.145 | 65.045
17 | 2.2569 | 0.03771 | -0.1422 | 59.8488
17.5 | 2.2698 | 0.04128 | -0.1395 | 54.9855
18 | 2.281 | 0.04523 | -0.1371 | 50.4311
18.5 | 2.2909 | 0.04949 | -0.135 | 46.2902
19 | 2.2975 | 0.05428 | -0.1332 | 42.3268
19.5 | 2.299 | 0.05996 | -0.1316 | 38.3422
20 | 2.3006 | 0.06578 | -0.1305 | 34.9742

## 139. Re 18M Mach 0.10 (1)
BIGFOIL.COM POLAR EXPORT
Joukowsky 11.00% thick 7.00% camber
Joukowsky 11.00% thick 7.00% camber |  |  |  | Cl Max: | 1.939 | at alpha= | 11.5 | deg
JavaFoil+Calcfoil stall+Eppler ext transition |  |  |  | L/D Max: | 159.056 | at alpha= | 6.5 | deg
Re: | 18000000 |  |  | Cd Min: | 0.00298 | at alpha= | -8.5 | deg
Mach: | 0.1 |  |  | Cl=0 at alpha= | -8.1053 | deg
|  |  |  | @ Cl=0.1, Cd= | 0.0031509
|  |  |  | @ Cl=0.4, Cd= | 0.0036293
|  |  |  | @ Cl=0.6, Cd= | 0.0043255
alpha (deg) | Cl | Cd | Cm | Cl/Cd
-20 | -0.445 | 0.15327 | -0.11 | -2.905
-19.5 | -0.454 | 0.14562 | -0.112 | -3.117
-19 | -0.461 | 0.13899 | -0.112 | -3.318
-18.5 | -0.467 | 0.13119 | -0.114 | -3.561
-18 | -0.472 | 0.12449 | -0.115 | -3.788
-17.5 | -0.474 | 0.11801 | -0.116 | -4.017
-17 | -0.475 | 0.11109 | -0.118 | -4.272
-16.5 | -0.473 | 0.10488 | -0.12 | -4.506
-16 | -0.468 | 0.09785 | -0.122 | -4.788
-15.5 | -0.461 | 0.09197 | -0.124 | -5.015
-15 | -0.451 | 0.08567 | -0.127 | -5.269
-14.5 | -0.438 | 0.07961 | -0.129 | -5.505
-14 | -0.421 | 0.0735 | -0.132 | -5.731
-13.5 | -0.401 | 0.06844 | -0.134 | -5.853
-13 | -0.378 | 0.0614 | -0.139 | -6.162
-12.5 | -0.352 | 0.05563 | -0.142 | -6.335
-12 | -0.323 | 0.05028 | -0.145 | -6.428
-11.5 | -0.291 | 0.04456 | -0.15 | -6.541
-11 | -0.257 | 0.03889 | -0.154 | -6.606
-10.5 | -0.22 | 0.03317 | -0.159 | -6.619
-10 | -0.18 | 0.02683 | -0.165 | -6.701
-9.5 | -0.137 | 0.0212 | -0.171 | -6.458
-9 | -0.092 | 0.0137 | -0.18 | -6.7
-8.5 | -0.045 | 0.00298 | -0.2 | -14.983
-8 | 0.012 | 0.00304 | -0.2 | 4.025
-7.5 | 0.07 | 0.0031 | -0.2 | 22.69
-7 | 0.129 | 0.0032 | -0.2 | 40.398
-6.5 | 0.189 | 0.00324 | -0.2 | 58.286
-6 | 0.249 | 0.00345 | -0.2 | 72.271
-5.5 | 0.31 | 0.00355 | -0.2 | 87.188
-5 | 0.37 | 0.00359 | -0.201 | 103.207
-4.5 | 0.431 | 0.00367 | -0.201 | 117.36
-4 | 0.492 | 0.00383 | -0.201 | 128.487
-3.5 | 0.553 | 0.00402 | -0.201 | 137.601
-3 | 0.613 | 0.00441 | -0.201 | 139.2
-2.5 | 0.674 | 0.0047 | -0.201 | 143.444
-2 | 0.736 | 0.0051 | -0.201 | 144.188
-1.5 | 0.796 | 0.00568 | -0.201 | 140.084
-1 | 0.855 | 0.00627 | -0.201 | 136.337
-0.5 | 0.915 | 0.00715 | -0.201 | 127.974
0 | 0.971 | 0.00765 | -0.201 | 127.011
0.5 | 1.03 | 0.00817 | -0.201 | 126.156
1 | 1.088 | 0.00823 | -0.201 | 132.262
1.5 | 1.147 | 0.00865 | -0.201 | 132.553
2 | 1.205 | 0.0087 | -0.201 | 138.553
2.5 | 1.263 | 0.00856 | -0.201 | 147.552
3 | 1.32 | 0.00896 | -0.201 | 147.304
3.5 | 1.377 | 0.00946 | -0.201 | 145.633
4 | 1.434 | 0.00985 | -0.201 | 145.684
4.5 | 1.49 | 0.00966 | -0.201 | 154.127
5 | 1.543 | 0.01024 | -0.201 | 150.692
5.5 | 1.595 | 0.01016 | -0.201 | 156.924
6 | 1.644 | 0.01077 | -0.201 | 152.609
6.5 | 1.691 | 0.01063 | -0.201 | 159.056
7 | 1.736 | 0.01226 | -0.2 | 141.567
7.5 | 1.777 | 0.01282 | -0.2 | 138.599
8 | 1.815 | 0.01338 | -0.2 | 135.656
8.5 | 1.848 | 0.01396 | -0.2 | 132.388
9 | 1.876 | 0.01455 | -0.2 | 128.986
9.5 | 1.901 | 0.01515 | -0.199 | 125.423
10 | 1.919 | 0.01546 | -0.199 | 124.115
10.5 | 1.932 | 0.01618 | -0.198 | 119.378
11 | 1.938 | 0.01698 | -0.198 | 114.125
11.5 | 1.939 | 0.0178 | -0.198 | 108.96
12 | 1.934 | 0.01869 | -0.197 | 103.487
12.5 | 1.924 | 0.01964 | -0.197 | 97.959
13 | 1.906 | 0.02067 | -0.196 | 92.193
13.5 | 1.881 | 0.0218 | -0.196 | 86.298
14 | 1.851 | 0.02295 | -0.195 | 80.621
14.5 | 1.815 | 0.02431 | -0.194 | 74.679
15 | 1.775 | 0.02571 | -0.194 | 69.047
15.5 | 1.731 | 0.02729 | -0.193 | 63.437
16 | 1.684 | 0.02903 | -0.192 | 58.001
16.5 | 1.633 | 0.031 | -0.191 | 52.676

## 140. Re 18M Mach 0.10 (2)
BIGFOIL.COM POLAR EXPORT
Joukowsky 11.00% thick 7.00% camber
Joukowsky 11.00% thick 7.00% camber |  |  |  | Cl Max: | 2.2936 | at alpha= | 20 | deg
XFOIL ncrit=9 |  |  |  | L/D Max: | 207.181 | at alpha= | 2 | deg
Re: | 18000000 |  |  | Cd Min: | 0.17708 | at alpha= | -20 | deg
Mach: | 0.1 |  |  | Cl=0 at alpha= | -7.8587 | deg
|  |  |  | @ Cl=0.1, Cd= | 0.0051977
|  |  |  | @ Cl=0.4, Cd= | 0.0046706
|  |  |  | @ Cl=0.6, Cd= | 0.00458
alpha (deg) | Cl | Cd | Cm | Cl/Cd
-20 | -0.51 | 0.17708 | -0.0398 | -2.8801
-19.5 | -0.4893 | 0.17014 | -0.046 | -2.8759
-19 | -0.4842 | 0.15896 | -0.0544 | -3.046
-18.5 | -0.4787 | 0.15312 | -0.0562 | -3.1263
-18 | -0.5104 | 0.13461 | -0.0687 | -3.7917
-17.5 | -0.5411 | 0.11704 | -0.0826 | -4.6232
-17 | -1.0589 | 0.01918 | -0.191 | -55.2086
-16.5 | -1.0114 | 0.01614 | -0.1956 | -62.6642
-16 | -0.9593 | 0.0141 | -0.1981 | -68.0355
-15.5 | -0.9039 | 0.01287 | -0.1995 | -70.2331
-15 | -0.8471 | 0.01189 | -0.2005 | -71.2447
-14.5 | -0.7893 | 0.01108 | -0.2014 | -71.2365
-14 | -0.7313 | 0.0104 | -0.2021 | -70.3173
-13.5 | -0.6725 | 0.00978 | -0.2028 | -68.7628
-13 | -0.6137 | 0.00914 | -0.2035 | -67.1444
-12.5 | -0.5546 | 0.00852 | -0.2042 | -65.0939
-12 | -0.495 | 0.00796 | -0.2049 | -62.1859
-11.5 | -0.4356 | 0.00755 | -0.2055 | -57.6954
-11 | -0.376 | 0.0072 | -0.206 | -52.2222
-10.5 | -0.3162 | 0.00688 | -0.2065 | -45.9593
-10 | -0.2564 | 0.00653 | -0.207 | -39.2649
-9.5 | -0.1965 | 0.00621 | -0.2076 | -31.6425
-9 | -0.1366 | 0.00597 | -0.2081 | -22.8811
-8.5 | -0.0768 | 0.00575 | -0.2085 | -13.3565
-8 | -0.0169 | 0.00553 | -0.209 | -3.0561
-7.5 | 0.0429 | 0.00536 | -0.2095 | 8.0037
-7 | 0.1027 | 0.00519 | -0.21 | 19.7881
-6.5 | 0.1624 | 0.00505 | -0.2104 | 32.1584
-6 | 0.222 | 0.00494 | -0.2108 | 44.9393
-5.5 | 0.2815 | 0.00485 | -0.2112 | 58.0412
-5 | 0.3411 | 0.00474 | -0.2117 | 71.962
-4.5 | 0.4005 | 0.00467 | -0.2121 | 85.7602
-4 | 0.4598 | 0.00462 | -0.2125 | 99.5238
-3.5 | 0.5189 | 0.00459 | -0.2128 | 113.0501
-3 | 0.5778 | 0.00458 | -0.2132 | 126.1572
-2.5 | 0.6366 | 0.00458 | -0.2135 | 138.9956
-2 | 0.6953 | 0.00459 | -0.2138 | 151.4815
-1.5 | 0.7538 | 0.00462 | -0.2141 | 163.1602
-1 | 0.8121 | 0.00466 | -0.2144 | 174.2704
-0.5 | 0.8702 | 0.00473 | -0.2146 | 183.9746
0 | 0.9278 | 0.00483 | -0.2148 | 192.0911
0.5 | 0.985 | 0.00498 | -0.2149 | 197.7912
1 | 1.0421 | 0.00511 | -0.215 | 203.9335
1.5 | 1.0983 | 0.00533 | -0.2149 | 206.06
2 | 1.154 | 0.00557 | -0.2148 | 207.1813
2.5 | 1.209 | 0.00588 | -0.2146 | 205.6122
3 | 1.2632 | 0.00623 | -0.2142 | 202.7608
3.5 | 1.316 | 0.00669 | -0.2136 | 196.7115
4 | 1.3685 | 0.00716 | -0.2129 | 191.1313
4.5 | 1.4203 | 0.00765 | -0.2122 | 185.6601
5 | 1.4716 | 0.00815 | -0.2113 | 180.5644
5.5 | 1.5218 | 0.00871 | -0.2103 | 174.7187
6 | 1.5718 | 0.00925 | -0.2092 | 169.9243
6.5 | 1.6217 | 0.00974 | -0.2081 | 166.499
7 | 1.6711 | 0.01022 | -0.2069 | 163.5127
7.5 | 1.7193 | 0.01075 | -0.2056 | 159.9349
8 | 1.7672 | 0.01124 | -0.2042 | 157.2242
8.5 | 1.8144 | 0.01171 | -0.2027 | 154.9445
9 | 1.8594 | 0.01199 | -0.2009 | 155.0792
9.5 | 1.9014 | 0.01262 | -0.1985 | 150.6656
10 | 1.9333 | 0.01321 | -0.1939 | 146.3512
10.5 | 1.9626 | 0.01395 | -0.1891 | 140.6882
11 | 1.9929 | 0.0148 | -0.1848 | 134.6554
11.5 | 2.0224 | 0.01581 | -0.1806 | 127.919
12 | 2.0514 | 0.01693 | -0.1765 | 121.1695
12.5 | 2.0782 | 0.01826 | -0.1723 | 113.8116
13 | 2.1056 | 0.01965 | -0.1684 | 107.1552
13.5 | 2.1306 | 0.02129 | -0.1645 | 100.0752
14 | 2.1527 | 0.02323 | -0.1604 | 92.669
14.5 | 2.1751 | 0.02527 | -0.1567 | 86.0744
15 | 2.1965 | 0.0275 | -0.1531 | 79.8727
15.5 | 2.2148 | 0.03012 | -0.1496 | 73.5325
16 | 2.229 | 0.03324 | -0.146 | 67.0578
16.5 | 2.2437 | 0.03654 | -0.1429 | 61.4039
17 | 2.2589 | 0.03994 | -0.1401 | 56.5573
17.5 | 2.2721 | 0.04371 | -0.1376 | 51.9812
18 | 2.2812 | 0.04813 | -0.1352 | 47.3966
18.5 | 2.2888 | 0.0529 | -0.1332 | 43.2665
19 | 2.292 | 0.05841 | -0.1315 | 39.2399
19.5 | 2.293 | 0.06442 | -0.1302 | 35.5945
20 | 2.2936 | 0.07068 | -0.1293 | 32.4505

## 141. Re 18M Mach 0.25 (1)
BIGFOIL.COM POLAR EXPORT
Joukowsky 11.00% thick 7.00% camber
Joukowsky 11.00% thick 7.00% camber |  |  |  | Cl Max: | 1.922 | at alpha= | 10 | deg
JavaFoil+Calcfoil stall+Eppler ext transition |  |  |  | L/D Max: | 162.648 | at alpha= | 5.5 | deg
Re: | 18000000 |  |  | Cd Min: | 0.00305 | at alpha= | -8 | deg
Mach: | 0.25 |  |  | Cl=0 at alpha= | -8.1132 | deg
|  |  |  | @ Cl=0.1, Cd= | 0.003148
|  |  |  | @ Cl=0.4, Cd= | 0.0036386
|  |  |  | @ Cl=0.6, Cd= | 0.0042752
alpha (deg) | Cl | Cd | Cm | Cl/Cd
-19.5 | -0.068 | 0.16453 | -0.106 | -0.416
-19 | -0.065 | 0.16093 | -0.104 | -0.406
-18.5 | -0.16 | 0.15577 | -0.104 | -1.027
-18 | -0.205 | 0.14762 | -0.104 | -1.39
-17.5 | -0.242 | 0.13648 | -0.106 | -1.77
-17 | -0.272 | 0.12903 | -0.108 | -2.109
-16.5 | -0.298 | 0.12192 | -0.109 | -2.443
-16 | -0.319 | 0.11382 | -0.111 | -2.804
-15.5 | -0.335 | 0.10655 | -0.113 | -3.148
-15 | -0.347 | 0.09903 | -0.116 | -3.504
-14.5 | -0.353 | 0.09237 | -0.118 | -3.819
-14 | -0.352 | 0.08544 | -0.122 | -4.12
-13.5 | -0.346 | 0.07856 | -0.126 | -4.408
-13 | -0.335 | 0.07238 | -0.129 | -4.633
-12.5 | -0.32 | 0.06575 | -0.133 | -4.862
-12 | -0.299 | 0.05938 | -0.138 | -5.041
-11.5 | -0.274 | 0.0531 | -0.143 | -5.167
-11 | -0.245 | 0.04712 | -0.148 | -5.199
-10.5 | -0.211 | 0.04121 | -0.153 | -5.131
-10 | -0.174 | 0.03524 | -0.159 | -4.943
-9.5 | -0.133 | 0.02871 | -0.166 | -4.649
-9 | -0.089 | 0.02242 | -0.173 | -3.972
-8.5 | -0.041 | 0.01522 | -0.182 | -2.699
-8 | 0.012 | 0.00305 | -0.205 | 4.08
-7.5 | 0.072 | 0.00312 | -0.205 | 22.958
-7 | 0.132 | 0.00318 | -0.206 | 41.49
-6.5 | 0.193 | 0.00326 | -0.206 | 59.342
-6 | 0.255 | 0.00337 | -0.206 | 75.769
-5.5 | 0.317 | 0.00357 | -0.206 | 88.984
-5 | 0.38 | 0.00361 | -0.206 | 105.34
-4.5 | 0.443 | 0.0037 | -0.206 | 119.752
-4 | 0.505 | 0.00385 | -0.206 | 131.146
-3.5 | 0.568 | 0.00411 | -0.206 | 138.019
-3 | 0.63 | 0.00443 | -0.207 | 142.361
-2.5 | 0.692 | 0.0048 | -0.207 | 144.362
-2 | 0.756 | 0.00515 | -0.207 | 146.909
-1.5 | 0.818 | 0.00575 | -0.207 | 142.232
-1 | 0.879 | 0.00637 | -0.207 | 137.933
-0.5 | 0.941 | 0.0073 | -0.207 | 128.789
0 | 0.998 | 0.00782 | -0.207 | 127.589
0.5 | 1.058 | 0.00839 | -0.207 | 126.16
1 | 1.118 | 0.00845 | -0.207 | 132.247
1.5 | 1.178 | 0.00891 | -0.207 | 132.252
2 | 1.237 | 0.009 | -0.207 | 137.517
2.5 | 1.297 | 0.00885 | -0.207 | 146.586
3 | 1.356 | 0.00931 | -0.207 | 145.571
3.5 | 1.414 | 0.00984 | -0.207 | 143.691
4 | 1.472 | 0.00956 | -0.207 | 153.983
4.5 | 1.529 | 0.01012 | -0.207 | 151.084
5 | 1.583 | 0.01006 | -0.207 | 157.299
5.5 | 1.635 | 0.01005 | -0.206 | 162.648
6 | 1.685 | 0.01066 | -0.206 | 158.003
6.5 | 1.731 | 0.01235 | -0.206 | 140.191
7 | 1.774 | 0.01299 | -0.206 | 136.55
7.5 | 1.813 | 0.01361 | -0.206 | 133.232
8 | 1.847 | 0.01426 | -0.205 | 129.59
8.5 | 1.875 | 0.01493 | -0.205 | 125.627
9 | 1.898 | 0.01562 | -0.205 | 121.461
9.5 | 1.914 | 0.01634 | -0.204 | 117.14
10 | 1.922 | 0.0168 | -0.204 | 114.41
10.5 | 1.921 | 0.01769 | -0.203 | 108.546
11 | 1.911 | 0.01866 | -0.203 | 102.386
11.5 | 1.892 | 0.01968 | -0.202 | 96.138
12 | 1.864 | 0.02089 | -0.202 | 89.238
12.5 | 1.827 | 0.02214 | -0.201 | 82.551
13 | 1.778 | 0.02348 | -0.201 | 75.723
13.5 | 1.717 | 0.02505 | -0.2 | 68.542
14 | 1.647 | 0.0268 | -0.199 | 61.457
14.5 | 1.569 | 0.02876 | -0.198 | 54.54
15 | 1.482 | 0.03121 | -0.197 | 47.473

## 142. Re 18M Mach 0.25 (2)
BIGFOIL.COM POLAR EXPORT
Joukowsky 11.00% thick 7.00% camber
Joukowsky 11.00% thick 7.00% camber |  |  |  | Cl Max: | 2.2685 | at alpha= | 18 | deg
XFOIL ncrit=9 |  |  |  | L/D Max: | 213.907 | at alpha= | 2 | deg
Re: | 18000000 |  |  | Cd Min: | 0.16735 | at alpha= | -18.5 | deg
Mach: | 0.25 |  |  | Cl=0 at alpha= | -7.7712 | deg
|  |  |  | @ Cl=0.1, Cd= | 0.0053337
|  |  |  | @ Cl=0.4, Cd= | 0.0047434
|  |  |  | @ Cl=0.6, Cd= | 0.00461
alpha (deg) | Cl | Cd | Cm | Cl/Cd
-18.5 | -0.4259 | 0.16735 | -0.0547 | -2.545
-18 | -0.4119 | 0.15617 | -0.0645 | -2.6375
-17.5 | -0.386 | 0.14808 | -0.0729 | -2.6067
-17 | -0.405 | 0.13264 | -0.0835 | -3.0534
-16.5 | -0.3864 | 0.12546 | -0.0898 | -3.0799
-15 | -0.4469 | 0.07485 | -0.1451 | -5.9706
-14.5 | -0.8678 | 0.01783 | -0.2084 | -48.6708
-14 | -0.8091 | 0.01434 | -0.2131 | -56.4226
-13.5 | -0.745 | 0.01252 | -0.2145 | -59.5048
-13 | -0.6796 | 0.01125 | -0.2151 | -60.4089
-12.5 | -0.6139 | 0.01029 | -0.2154 | -59.6599
-12 | -0.5479 | 0.00949 | -0.2155 | -57.7345
-11.5 | -0.4821 | 0.00869 | -0.2157 | -55.4776
-11 | -0.4166 | 0.00801 | -0.2159 | -52.01
-10.5 | -0.3511 | 0.00747 | -0.216 | -47.0013
-10 | -0.2862 | 0.00706 | -0.216 | -40.5382
-9.5 | -0.2216 | 0.0067 | -0.2161 | -33.0746
-9 | -0.1569 | 0.00629 | -0.2163 | -24.9444
-8.5 | -0.0928 | 0.006 | -0.2164 | -15.4667
-8 | -0.0291 | 0.00578 | -0.2165 | -5.0346
-7.5 | 0.0345 | 0.00552 | -0.2168 | 6.25
-7 | 0.0979 | 0.00534 | -0.217 | 18.3333
-6.5 | 0.1609 | 0.00515 | -0.2173 | 31.2427
-6 | 0.2235 | 0.00504 | -0.2175 | 44.3452
-5.5 | 0.286 | 0.00491 | -0.2178 | 58.2485
-5 | 0.3483 | 0.00481 | -0.2181 | 72.4116
-4.5 | 0.4104 | 0.00473 | -0.2184 | 86.7653
-4 | 0.4722 | 0.00467 | -0.2187 | 101.1135
-3.5 | 0.5338 | 0.00463 | -0.2191 | 115.2916
-3 | 0.5951 | 0.00461 | -0.2194 | 129.0889
-2.5 | 0.6562 | 0.00461 | -0.2197 | 142.3427
-2 | 0.7171 | 0.00463 | -0.22 | 154.8812
-1.5 | 0.7778 | 0.00466 | -0.2203 | 166.9099
-1 | 0.8383 | 0.0047 | -0.2205 | 178.3617
-0.5 | 0.8986 | 0.00477 | -0.2208 | 188.3857
0 | 0.9585 | 0.00486 | -0.2209 | 197.2222
0.5 | 1.0179 | 0.005 | -0.221 | 203.58
1 | 1.0769 | 0.00515 | -0.2211 | 209.1068
1.5 | 1.1355 | 0.00535 | -0.221 | 212.243
2 | 1.1936 | 0.00558 | -0.2208 | 213.9068
2.5 | 1.2506 | 0.00589 | -0.2205 | 212.326
3 | 1.3062 | 0.00631 | -0.2199 | 207.0048
3.5 | 1.3613 | 0.00675 | -0.2192 | 201.6741
4 | 1.4152 | 0.00726 | -0.2182 | 194.9311
4.5 | 1.4679 | 0.00784 | -0.217 | 187.2321
5.5 | 1.5719 | 0.009 | -0.2143 | 174.6556
6 | 1.6226 | 0.00961 | -0.2126 | 168.845
6.5 | 1.673 | 0.01018 | -0.2109 | 164.3418
7 | 1.7227 | 0.01074 | -0.209 | 160.4004
7.5 | 1.7706 | 0.01135 | -0.2067 | 156
8 | 1.8179 | 0.0119 | -0.2043 | 152.7647
8.5 | 1.8583 | 0.01249 | -0.2006 | 148.783
9 | 1.8923 | 0.01287 | -0.1957 | 147.0319
9.5 | 1.9249 | 0.01372 | -0.1907 | 140.2988
10 | 1.9577 | 0.0147 | -0.1859 | 133.1769
10.5 | 1.991 | 0.01578 | -0.1815 | 126.1724
11 | 2.0216 | 0.01709 | -0.1768 | 118.2914
11.5 | 2.0527 | 0.0185 | -0.1724 | 110.9568
12 | 2.0792 | 0.02027 | -0.1676 | 102.5752
12.5 | 2.1072 | 0.02209 | -0.1633 | 95.3916
13 | 2.1317 | 0.0243 | -0.1588 | 87.7243
13.5 | 2.155 | 0.02674 | -0.1546 | 80.5909
14 | 2.1774 | 0.02942 | -0.1505 | 74.0109
14.5 | 2.1968 | 0.03254 | -0.1466 | 67.5108
15 | 2.2137 | 0.0361 | -0.1428 | 61.3213
15.5 | 2.2283 | 0.0401 | -0.1394 | 55.5686
16 | 2.2435 | 0.04426 | -0.1364 | 50.6891
16.5 | 2.2568 | 0.04887 | -0.1337 | 46.1797
17 | 2.2632 | 0.05443 | -0.1312 | 41.58
17.5 | 2.2682 | 0.06045 | -0.1292 | 37.5219
18 | 2.2685 | 0.0673 | -0.1278 | 33.7073
18.5 | 2.2683 | 0.07449 | -0.1268 | 30.4511
19 | 2.2677 | 0.08194 | -0.1263 | 27.6751
19.5 | 2.2611 | 0.0904 | -0.1266 | 25.0122
20 | 2.2554 | 0.09894 | -0.1272 | 22.7956

## 143. Re 18M Mach 0.50 (1)
BIGFOIL.COM POLAR EXPORT
Joukowsky 11.00% thick 7.00% camber
Joukowsky 11.00% thick 7.00% camber |  |  |  | Cl Max: | 1.905 | at alpha= | 7.5 | deg
JavaFoil+Calcfoil stall+Eppler ext transition |  |  |  | L/D Max: | 161.676 | at alpha= | 3.5 | deg
Re: | 18000000 |  |  | Cd Min: | 0.00343 | at alpha= | -6 | deg
Mach: | 0.5 |  |  | Cl=0 at alpha= | -8.1406 | deg
|  |  |  | @ Cl=0.1, Cd= | 0.025677
|  |  |  | @ Cl=0.4, Cd= | 0.003635
|  |  |  | @ Cl=0.6, Cd= | 0.0041616
alpha (deg) | Cl | Cd | Cm | Cl/Cd
-20 | -1.341 | 0.15419 | -0.138 | -8.694
-19.5 | -1.279 | 0.1699 | -0.132 | -7.53
-19 | -1.226 | 0.15008 | -0.134 | -8.166
-18.5 | -1.172 | 0.13649 | -0.137 | -8.584
-18 | -1.11 | 0.1522 | -0.129 | -7.293
-17.5 | -0.556 | 0.13323 | -0.132 | -4.17
-17 | -0.526 | 0.12123 | -0.135 | -4.338
-16.5 | -0.494 | 0.12705 | -0.128 | -3.885
-16 | -0.464 | 0.11559 | -0.13 | -4.014
-15.5 | -0.435 | 0.10458 | -0.134 | -4.158
-15 | -0.403 | 0.10435 | -0.129 | -3.867
-14.5 | -0.374 | 0.09504 | -0.132 | -3.938
-14 | -0.346 | 0.08497 | -0.139 | -4.071
-13.5 | -0.314 | 0.08648 | -0.129 | -3.633
-13 | -0.287 | 0.07446 | -0.142 | -3.853
-12.5 | -0.26 | 0.06452 | -0.152 | -4.022
-12 | -0.226 | 0.07264 | -0.132 | -3.109
-11.5 | -0.199 | 0.06175 | -0.146 | -3.217
-11 | -0.167 | 0.06581 | -0.132 | -2.542
-10.5 | -0.139 | 0.05751 | -0.143 | -2.421
-10 | -0.109 | 0.06002 | -0.131 | -1.816
-9.5 | -0.081 | 0.05289 | -0.141 | -1.524
-9 | -0.051 | 0.05289 | -0.134 | -0.971
-8.5 | -0.023 | 0.05093 | -0.132 | -0.443
-8 | 0.009 | 0.04354 | -0.147 | 0.209
-7.5 | 0.06 | 0.03177 | -0.171 | 1.903
-7 | 0.12 | 0.02263 | -0.187 | 5.312
-6.5 | 0.187 | 0.01489 | -0.2 | 12.541
-6 | 0.278 | 0.00343 | -0.23 | 80.996
-5.5 | 0.349 | 0.00355 | -0.23 | 98.357
-5 | 0.421 | 0.00367 | -0.23 | 114.752
-4.5 | 0.492 | 0.00394 | -0.231 | 124.771
-4 | 0.563 | 0.00404 | -0.231 | 139.078
-3.5 | 0.633 | 0.00427 | -0.231 | 148.421
-3 | 0.703 | 0.00451 | -0.231 | 155.834
-2.5 | 0.773 | 0.00495 | -0.231 | 156.16
-2 | 0.845 | 0.00548 | -0.231 | 154.357
-1.5 | 0.914 | 0.006 | -0.231 | 152.301
-1 | 0.983 | 0.00747 | -0.231 | 131.593
-0.5 | 1.052 | 0.00808 | -0.231 | 130.119
0 | 1.113 | 0.00878 | -0.231 | 126.773
0.5 | 1.18 | 0.00898 | -0.231 | 131.45
1 | 1.247 | 0.00959 | -0.231 | 130.049
1.5 | 1.313 | 0.00958 | -0.231 | 137.094
2 | 1.379 | 0.00917 | -0.231 | 150.345
2.5 | 1.444 | 0.00971 | -0.231 | 148.728
3 | 1.509 | 0.00966 | -0.231 | 156.108
3.5 | 1.572 | 0.00973 | -0.231 | 161.676
4 | 1.635 | 0.01023 | -0.231 | 159.887
4.5 | 1.695 | 0.01195 | -0.23 | 141.839
5 | 1.75 | 0.0129 | -0.23 | 135.641
5.5 | 1.8 | 0.01395 | -0.23 | 129.04
6 | 1.843 | 0.01503 | -0.229 | 122.631
6.5 | 1.878 | 0.0161 | -0.229 | 116.63
7 | 1.901 | 0.01721 | -0.229 | 110.426
7.5 | 1.905 | 0.01847 | -0.228 | 103.12
8 | 1.882 | 0.01991 | -0.228 | 94.504
8.5 | 1.799 | 0.02166 | -0.227 | 83.076
9 | 1.543 | 0.02414 | -0.226 | 63.898
9.5 | 1.134 | 0.02533 | -0.225 | 44.771
10 | 1.161 | 0.02707 | -0.224 | 42.886
10.5 | 1.183 | 0.03034 | -0.223 | 39.003
11 | 1.214 | 0.03023 | -0.223 | 40.15
11.5 | 1.24 | 0.03159 | -0.222 | 39.264
12 | 1.262 | 0.03498 | -0.22 | 36.09
12.5 | 1.281 | 0.03935 | -0.218 | 32.567

## 144. Re 18M Mach 0.50 (2)
BIGFOIL.COM POLAR EXPORT
Joukowsky 11.00% thick 7.00% camber
Joukowsky 11.00% thick 7.00% camber |  |  |  | Cl Max: | 2.1824 | at alpha= | 12 | deg
XFOIL ncrit=9 |  |  |  | L/D Max: | 234.291 | at alpha= | 2 | deg
Re: | 18000000 |  |  | Cd Min: | 0.22995 | at alpha= | -20 | deg
Mach: | 0.5 |  |  | Cl=0 at alpha= | -7.3413 | deg
|  |  |  | @ Cl=0.1, Cd= | 0.00605
|  |  |  | @ Cl=0.4, Cd= | 0.0051179
|  |  |  | @ Cl=0.6, Cd= | 0.0048393
alpha (deg) | Cl | Cd | Cm | Cl/Cd
-20 | -0.4048 | 0.22995 | -0.0405 | -1.7604
-19.5 | -0.3856 | 0.22125 | -0.0449 | -1.7428
-19 | -0.3569 | 0.21164 | -0.0527 | -1.6864
-18.5 | -0.3192 | 0.20134 | -0.0634 | -1.5854
-18 | -0.2747 | 0.1937 | -0.0739 | -1.4182
-17.5 | -0.2425 | 0.18279 | -0.0838 | -1.3267
-17 | -0.1958 | 0.17125 | -0.0982 | -1.1434
-16.5 | -0.1502 | 0.15984 | -0.1128 | -0.93969
-16 | -0.1337 | 0.15193 | -0.1171 | -0.88001
-15.5 | -0.1169 | 0.14481 | -0.1207 | -0.80726
-15 | -0.1064 | 0.13653 | -0.1248 | -0.77932
-14.5 | -0.0984 | 0.12767 | -0.1295 | -0.77074
-14 | -0.088 | 0.1198 | -0.1339 | -0.73456
-13.5 | -0.0854 | 0.11108 | -0.1387 | -0.76882
-13 | -0.0811 | 0.10302 | -0.1435 | -0.78723
-12.5 | -0.0824 | 0.09429 | -0.1492 | -0.8739
-12 | -0.0809 | 0.08648 | -0.1544 | -0.93548
-11.5 | -0.0824 | 0.07867 | -0.1598 | -1.0474
-11 | -0.0895 | 0.07066 | -0.1657 | -1.2666
-10.5 | -0.0932 | 0.06356 | -0.1708 | -1.4663
-10 | -0.108 | 0.05588 | -0.1765 | -1.9327
-9.5 | -0.1332 | 0.04839 | -0.1814 | -2.7526
-9 | -0.1624 | 0.04148 | -0.1861 | -3.9151
-8.5 | -0.166 | 0.0318 | -0.2024 | -5.2201
-8 | -0.1251 | 0.01342 | -0.241 | -9.3219
-7.5 | -0.0273 | 0.00705 | -0.2516 | -3.8723
-7 | 0.0587 | 0.00627 | -0.2505 | 9.362
-6.5 | 0.1413 | 0.00583 | -0.2494 | 24.2367
-6 | 0.2213 | 0.00554 | -0.2484 | 39.9458
-5.5 | 0.2993 | 0.00531 | -0.2478 | 56.3653
-5 | 0.3756 | 0.00516 | -0.2472 | 72.7907
-4.5 | 0.4509 | 0.00503 | -0.247 | 89.6421
-4 | 0.5253 | 0.00491 | -0.2469 | 106.9857
-3.5 | 0.5988 | 0.00484 | -0.2469 | 123.719
-3 | 0.6714 | 0.0048 | -0.2469 | 139.875
-2.5 | 0.7432 | 0.00479 | -0.2471 | 155.1566
-2 | 0.8146 | 0.0048 | -0.2472 | 169.7083
-1.5 | 0.8856 | 0.00483 | -0.2474 | 183.354
-1 | 0.9561 | 0.00488 | -0.2476 | 195.9221
-0.5 | 1.0262 | 0.00497 | -0.2478 | 206.4789
0 | 1.096 | 0.00508 | -0.2478 | 215.748
0.5 | 1.1654 | 0.00521 | -0.2478 | 223.6852
1 | 1.2343 | 0.00539 | -0.2476 | 228.9981
1.5 | 1.3024 | 0.00562 | -0.2472 | 231.7438
2 | 1.3706 | 0.00585 | -0.2467 | 234.2906
2.5 | 1.4367 | 0.0062 | -0.2456 | 231.7258
3 | 1.5015 | 0.00662 | -0.2442 | 226.8127
3.5 | 1.5639 | 0.00714 | -0.2422 | 219.0336
4 | 1.6217 | 0.00783 | -0.2392 | 207.1137
4.5 | 1.6754 | 0.00863 | -0.2353 | 194.1367
5 | 1.7203 | 0.00954 | -0.2297 | 180.3249
5.5 | 1.7528 | 0.01047 | -0.2216 | 167.4117
6 | 1.7846 | 0.01174 | -0.2139 | 152.0102
6.5 | 1.8201 | 0.01313 | -0.207 | 138.6215
7.5 | 1.8947 | 0.0164 | -0.1943 | 115.5305
8 | 1.9323 | 0.01835 | -0.1882 | 105.3025
9 | 2.0097 | 0.02284 | -0.1769 | 87.9904
9.5 | 2.0486 | 0.02523 | -0.1718 | 81.197
10 | 2.0842 | 0.02829 | -0.1661 | 73.6727
10.5 | 2.1166 | 0.03184 | -0.1605 | 66.4761
11 | 2.1499 | 0.03567 | -0.1551 | 60.2719
11.5 | 2.175 | 0.04048 | -0.1496 | 53.7302
12 | 2.1824 | 0.04724 | -0.1441 | 46.1981
12.5 | 2.1589 | 0.05825 | -0.1379 | 37.0627
13 | 2.1219 | 0.07056 | -0.1356 | 30.0723
13.5 | 2.0719 | 0.08523 | -0.1356 | 24.3095
14 | 2.0236 | 0.10066 | -0.1375 | 20.1033
14.5 | 1.9759 | 0.11679 | -0.1415 | 16.9184
15 | 1.9221 | 0.13449 | -0.1485 | 14.2918

## 145. Re 20M Mach 0.00 (1)
BIGFOIL.COM POLAR EXPORT
Joukowsky 11.00% thick 7.00% camber
Joukowsky 11.00% thick 7.00% camber |  |  |  | Cl Max: | 1.945 | at alpha= | 11.5 | deg
JavaFoil+Calcfoil stall+Eppler ext transition |  |  |  | L/D Max: | 162.186 | at alpha= | 6.5 | deg
Re: | 20000000 |  |  | Cd Min: | 0.00301 | at alpha= | -8.5 | deg
Mach: | 0 |  |  | Cl=0 at alpha= | -8.1071 | deg
|  |  |  | @ Cl=0.1, Cd= | 0.0031409
|  |  |  | @ Cl=0.4, Cd= | 0.003612
|  |  |  | @ Cl=0.6, Cd= | 0.0043433
alpha (deg) | Cl | Cd | Cm | Cl/Cd
-20 | -0.485 | 0.14835 | -0.113 | -3.269
-19.5 | -0.491 | 0.14151 | -0.113 | -3.466
-19 | -0.495 | 0.13403 | -0.115 | -3.695
-18.5 | -0.498 | 0.12709 | -0.116 | -3.921
-18 | -0.5 | 0.12063 | -0.118 | -4.143
-17.5 | -0.499 | 0.11455 | -0.119 | -4.358
-17 | -0.497 | 0.10777 | -0.12 | -4.611
-16.5 | -0.492 | 0.10163 | -0.122 | -4.844
-16 | -0.486 | 0.09491 | -0.124 | -5.116
-15.5 | -0.476 | 0.08916 | -0.126 | -5.337
-15 | -0.464 | 0.08296 | -0.128 | -5.591
-14.5 | -0.449 | 0.07692 | -0.131 | -5.832
-14 | -0.43 | 0.07091 | -0.134 | -6.061
-13.5 | -0.408 | 0.06526 | -0.137 | -6.252
-13 | -0.384 | 0.05889 | -0.141 | -6.521
-12.5 | -0.357 | 0.05313 | -0.144 | -6.718
-12 | -0.327 | 0.04782 | -0.147 | -6.834
-11.5 | -0.294 | 0.04212 | -0.151 | -6.987
-11 | -0.259 | 0.03645 | -0.156 | -7.107
-10.5 | -0.221 | 0.03074 | -0.161 | -7.198
-10 | -0.181 | 0.02491 | -0.166 | -7.263
-9.5 | -0.138 | 0.01862 | -0.173 | -7.416
-9 | -0.093 | 0.01139 | -0.183 | -8.184
-8.5 | -0.044 | 0.00301 | -0.199 | -14.773
-8 | 0.012 | 0.00303 | -0.199 | 4.026
-7.5 | 0.07 | 0.00309 | -0.199 | 22.686
-7 | 0.129 | 0.00319 | -0.199 | 40.362
-6.5 | 0.188 | 0.00326 | -0.199 | 57.726
-6 | 0.248 | 0.00344 | -0.199 | 72.088
-5.5 | 0.308 | 0.00355 | -0.199 | 86.935
-5 | 0.369 | 0.00355 | -0.2 | 103.968
-4.5 | 0.429 | 0.00367 | -0.2 | 116.953
-4 | 0.49 | 0.00382 | -0.2 | 128.081
-3.5 | 0.55 | 0.00401 | -0.2 | 137.053
-3 | 0.61 | 0.00441 | -0.2 | 138.543
-2.5 | 0.671 | 0.00469 | -0.2 | 142.892
-2 | 0.732 | 0.00511 | -0.2 | 143.253
-1.5 | 0.792 | 0.00567 | -0.2 | 139.616
-1 | 0.851 | 0.00626 | -0.2 | 135.966
-0.5 | 0.911 | 0.00713 | -0.2 | 127.748
0 | 0.966 | 0.00761 | -0.2 | 126.936
0.5 | 1.025 | 0.00813 | -0.2 | 126.133
1 | 1.083 | 0.0082 | -0.2 | 132.133
1.5 | 1.141 | 0.00861 | -0.2 | 132.574
2 | 1.199 | 0.00864 | -0.2 | 138.748
2.5 | 1.257 | 0.00912 | -0.2 | 137.798
3 | 1.314 | 0.00891 | -0.2 | 147.524
3.5 | 1.371 | 0.00937 | -0.2 | 146.315
4 | 1.427 | 0.00974 | -0.2 | 146.528
4.5 | 1.482 | 0.00958 | -0.2 | 154.774
5 | 1.536 | 0.01011 | -0.2 | 151.942
5.5 | 1.587 | 0.01 | -0.2 | 158.691
6 | 1.637 | 0.0105 | -0.2 | 155.85
6.5 | 1.684 | 0.01039 | -0.2 | 162.186
7 | 1.729 | 0.01088 | -0.2 | 158.936
7.5 | 1.77 | 0.01251 | -0.199 | 141.541
8 | 1.809 | 0.01304 | -0.199 | 138.73
8.5 | 1.843 | 0.0136 | -0.199 | 135.439
9 | 1.872 | 0.01415 | -0.199 | 132.301
9.5 | 1.898 | 0.01474 | -0.198 | 128.779
10 | 1.918 | 0.01536 | -0.198 | 124.831
10.5 | 1.932 | 0.01567 | -0.198 | 123.338
11 | 1.941 | 0.0164 | -0.197 | 118.388
11.5 | 1.945 | 0.0172 | -0.197 | 113.086
12 | 1.943 | 0.01802 | -0.196 | 107.846
12.5 | 1.936 | 0.01894 | -0.196 | 102.244
13 | 1.922 | 0.01985 | -0.195 | 96.826
13.5 | 1.901 | 0.0209 | -0.195 | 90.962
14 | 1.876 | 0.02203 | -0.194 | 85.139
14.5 | 1.846 | 0.02319 | -0.194 | 79.568
15 | 1.811 | 0.02451 | -0.193 | 73.882
15.5 | 1.773 | 0.02592 | -0.192 | 68.381
16 | 1.731 | 0.02751 | -0.192 | 62.921
16.5 | 1.686 | 0.02925 | -0.191 | 57.636

## 146. Re 20M Mach 0.00 (2)
BIGFOIL.COM POLAR EXPORT
Joukowsky 11.00% thick 7.00% camber
Joukowsky 11.00% thick 7.00% camber |  |  |  | Cl Max: | 1.8073 | at alpha= | 8.5 | deg
XFOIL ncrit=9 |  |  |  | L/D Max: | 204.786 | at alpha= | 2 | deg
Re: | 20000000 |  |  | Cd Min: | 0.17428 | at alpha= | -20 | deg
Mach: | 0 |  |  | Cl=0 at alpha= | -7.8765 | deg
|  |  |  | @ Cl=0.1, Cd= | 0.0051285
|  |  |  | @ Cl=0.4, Cd= | 0.0046394
|  |  |  | @ Cl=0.6, Cd= | 0.00456
alpha (deg) | Cl | Cd | Cm | Cl/Cd
-20 | -0.5101 | 0.17428 | -0.0418 | -2.9269
-19.5 | -0.5032 | 0.16346 | -0.0502 | -3.0784
-19 | -0.5056 | 0.15082 | -0.0595 | -3.3523
-18.5 | -0.5086 | 0.13881 | -0.0686 | -3.664
-18 | -0.5785 | 0.11466 | -0.0854 | -5.0454
-17.5 | -1.0967 | 0.01764 | -0.19 | -62.1712
-17 | -1.0491 | 0.01527 | -0.1932 | -68.7033
-16.5 | -0.9972 | 0.01384 | -0.195 | -72.052
-16 | -0.9436 | 0.01262 | -0.1965 | -74.7702
-15.5 | -0.8882 | 0.01173 | -0.1976 | -75.7204
-15 | -0.8322 | 0.01099 | -0.1985 | -75.7234
-14.5 | -0.7755 | 0.01034 | -0.1994 | -75
-14 | -0.7182 | 0.00975 | -0.2002 | -73.6615
-13.5 | -0.6608 | 0.00924 | -0.2009 | -71.5152
-13 | -0.6029 | 0.00866 | -0.2017 | -69.6189
-12.5 | -0.5447 | 0.0081 | -0.2025 | -67.2469
-12 | -0.4864 | 0.00764 | -0.2032 | -63.6649
-11.5 | -0.4277 | 0.00727 | -0.2038 | -58.8308
-11 | -0.3691 | 0.00695 | -0.2044 | -53.1079
-10.5 | -0.3103 | 0.00668 | -0.205 | -46.4521
-10 | -0.2512 | 0.00634 | -0.2056 | -39.6215
-9.5 | -0.1921 | 0.00604 | -0.2062 | -31.8046
-9 | -0.1331 | 0.00584 | -0.2067 | -22.7911
-8.5 | -0.074 | 0.00564 | -0.2072 | -13.1206
-8 | -0.0146 | 0.00541 | -0.2078 | -2.6987
-7.5 | 0.0445 | 0.00526 | -0.2083 | 8.4601
-7 | 0.1036 | 0.00512 | -0.2088 | 20.2344
-6.5 | 0.1627 | 0.00498 | -0.2092 | 32.6707
-6 | 0.2219 | 0.00487 | -0.2097 | 45.5647
-5.5 | 0.281 | 0.00477 | -0.2101 | 58.9099
-5 | 0.3399 | 0.00469 | -0.2106 | 72.4733
-4.5 | 0.3988 | 0.00464 | -0.211 | 85.9483
-4 | 0.4575 | 0.00461 | -0.2114 | 99.2408
-3.5 | 0.5162 | 0.00458 | -0.2117 | 112.7074
-3 | 0.5747 | 0.00456 | -0.2121 | 126.0307
-2.5 | 0.6331 | 0.00456 | -0.2124 | 138.8377
-2 | 0.6914 | 0.00458 | -0.2127 | 150.9607
-1.5 | 0.7494 | 0.00462 | -0.213 | 162.2078
-1 | 0.8073 | 0.00467 | -0.2133 | 172.8694
-0.5 | 0.865 | 0.00474 | -0.2135 | 182.4895
0 | 0.9224 | 0.00483 | -0.2137 | 190.9731
0.5 | 0.9791 | 0.00497 | -0.2138 | 197.002
1 | 1.0358 | 0.00512 | -0.2139 | 202.3047
1.5 | 1.0915 | 0.00535 | -0.2138 | 204.0187
2 | 1.1468 | 0.0056 | -0.2137 | 204.7857
2.5 | 1.2014 | 0.0059 | -0.2135 | 203.6271
3 | 1.2552 | 0.00626 | -0.2131 | 200.5112
3.5 | 1.3078 | 0.0067 | -0.2126 | 195.194
4 | 1.3602 | 0.00714 | -0.212 | 190.5042
4.5 | 1.4118 | 0.00763 | -0.2113 | 185.0328
5.5 | 1.514 | 0.00858 | -0.2097 | 176.4569
6 | 1.5642 | 0.00907 | -0.2088 | 172.4587
6.5 | 1.6137 | 0.00957 | -0.2078 | 168.6207
7 | 1.6631 | 0.01003 | -0.2068 | 165.8126
7.5 | 1.7117 | 0.01052 | -0.2056 | 162.7091
8 | 1.7599 | 0.01097 | -0.2044 | 160.4284
8.5 | 1.8073 | 0.01143 | -0.2032 | 158.119

## 147. Re 20M Mach 0.10 (1)
BIGFOIL.COM POLAR EXPORT
Joukowsky 11.00% thick 7.00% camber
Joukowsky 11.00% thick 7.00% camber |  |  |  | Cl Max: | 1.94 | at alpha= | 11.5 | deg
JavaFoil+Calcfoil stall+Eppler ext transition |  |  |  | L/D Max: | 167.294 | at alpha= | 7 | deg
Re: | 20000000 |  |  | Cd Min: | 0.00297 | at alpha= | -8.5 | deg
Mach: | 0.1 |  |  | Cl=0 at alpha= | -8.1053 | deg
|  |  |  | @ Cl=0.1, Cd= | 0.0031409
|  |  |  | @ Cl=0.4, Cd= | 0.003609
|  |  |  | @ Cl=0.6, Cd= | 0.0043255
alpha (deg) | Cl | Cd | Cm | Cl/Cd
-20 | -0.446 | 0.15266 | -0.111 | -2.918
-19.5 | -0.454 | 0.14452 | -0.112 | -3.142
-19 | -0.461 | 0.13823 | -0.113 | -3.338
-18.5 | -0.467 | 0.13039 | -0.115 | -3.585
-18 | -0.472 | 0.12326 | -0.116 | -3.828
-17.5 | -0.474 | 0.11687 | -0.117 | -4.059
-17 | -0.475 | 0.11008 | -0.119 | -4.313
-16.5 | -0.473 | 0.10385 | -0.121 | -4.554
-16 | -0.468 | 0.09787 | -0.122 | -4.786
-15.5 | -0.462 | 0.09119 | -0.125 | -5.062
-15 | -0.452 | 0.08487 | -0.127 | -5.324
-14.5 | -0.438 | 0.07928 | -0.129 | -5.529
-14 | -0.421 | 0.07327 | -0.132 | -5.749
-13.5 | -0.401 | 0.06767 | -0.135 | -5.927
-13 | -0.379 | 0.0605 | -0.14 | -6.263
-12.5 | -0.353 | 0.05469 | -0.143 | -6.454
-12 | -0.324 | 0.04934 | -0.146 | -6.564
-11.5 | -0.292 | 0.04413 | -0.15 | -6.61
-11 | -0.257 | 0.03789 | -0.155 | -6.795
-10.5 | -0.22 | 0.03214 | -0.16 | -6.85
-10 | -0.18 | 0.0263 | -0.165 | -6.849
-9.5 | -0.137 | 0.0206 | -0.171 | -6.658
-9 | -0.092 | 0.01333 | -0.18 | -6.905
-8.5 | -0.045 | 0.00297 | -0.2 | -15.041
-8 | 0.012 | 0.00303 | -0.2 | 4.036
-7.5 | 0.07 | 0.00309 | -0.2 | 22.751
-7 | 0.129 | 0.00319 | -0.2 | 40.504
-6.5 | 0.189 | 0.00323 | -0.2 | 58.416
-6 | 0.249 | 0.00344 | -0.2 | 72.403
-5.5 | 0.31 | 0.00355 | -0.2 | 87.245
-5 | 0.37 | 0.00355 | -0.201 | 104.407
-4.5 | 0.431 | 0.00367 | -0.201 | 117.44
-4 | 0.492 | 0.00383 | -0.201 | 128.598
-3.5 | 0.553 | 0.00402 | -0.201 | 137.638
-3 | 0.613 | 0.00441 | -0.201 | 139.173
-2.5 | 0.674 | 0.0047 | -0.201 | 143.462
-2 | 0.736 | 0.00512 | -0.201 | 143.797
-1.5 | 0.796 | 0.00568 | -0.201 | 140.008
-1 | 0.855 | 0.00628 | -0.201 | 136.257
-0.5 | 0.915 | 0.00715 | -0.201 | 127.95
0 | 0.971 | 0.00764 | -0.201 | 127.144
0.5 | 1.03 | 0.00817 | -0.201 | 126.053
1 | 1.088 | 0.00823 | -0.201 | 132.261
1.5 | 1.147 | 0.00866 | -0.201 | 132.444
2 | 1.205 | 0.0087 | -0.201 | 138.479
2.5 | 1.263 | 0.00918 | -0.201 | 137.609
3 | 1.32 | 0.00896 | -0.201 | 147.286
3.5 | 1.378 | 0.00944 | -0.201 | 145.949
4 | 1.434 | 0.00984 | -0.201 | 145.788
4.5 | 1.49 | 0.00966 | -0.201 | 154.239
5 | 1.543 | 0.01019 | -0.201 | 151.44
5.5 | 1.595 | 0.01008 | -0.201 | 158.162
6 | 1.644 | 0.01066 | -0.201 | 154.233
6.5 | 1.692 | 0.01049 | -0.201 | 161.213
7 | 1.736 | 0.01038 | -0.201 | 167.294
7.5 | 1.777 | 0.01265 | -0.2 | 140.519
8 | 1.815 | 0.01318 | -0.2 | 137.722
8.5 | 1.848 | 0.01375 | -0.2 | 134.445
9 | 1.877 | 0.01433 | -0.2 | 130.951
9.5 | 1.901 | 0.01493 | -0.199 | 127.32
10 | 1.92 | 0.01557 | -0.199 | 123.349
10.5 | 1.932 | 0.01591 | -0.199 | 121.428
11 | 1.939 | 0.01669 | -0.198 | 116.203
11.5 | 1.94 | 0.01748 | -0.198 | 110.991
12 | 1.936 | 0.01833 | -0.197 | 105.602
12.5 | 1.925 | 0.01929 | -0.197 | 99.8
13 | 1.907 | 0.02029 | -0.196 | 93.981
13.5 | 1.882 | 0.02135 | -0.196 | 88.154
14 | 1.852 | 0.02255 | -0.195 | 82.144
14.5 | 1.817 | 0.02379 | -0.195 | 76.377
15 | 1.777 | 0.02516 | -0.194 | 70.617
15.5 | 1.733 | 0.02668 | -0.193 | 64.95
16 | 1.685 | 0.02839 | -0.192 | 59.359
16.5 | 1.635 | 0.0303 | -0.191 | 53.947

## 148. Re 20M Mach 0.10 (2)
BIGFOIL.COM POLAR EXPORT
Joukowsky 11.00% thick 7.00% camber
Joukowsky 11.00% thick 7.00% camber |  |  |  | Cl Max: | 2.3056 | at alpha= | 20 | deg
XFOIL ncrit=9 |  |  |  | L/D Max: | 206.054 | at alpha= | 2 | deg
Re: | 20000000 |  |  | Cd Min: | 0.17564 | at alpha= | -20 | deg
Mach: | 0.1 |  |  | Cl=0 at alpha= | -7.8612 | deg
|  |  |  | @ Cl=0.1, Cd= | 0.0051561
|  |  |  | @ Cl=0.4, Cd= | 0.0046505
|  |  |  | @ Cl=0.6, Cd= | 0.0045638
alpha (deg) | Cl | Cd | Cm | Cl/Cd
-20 | -0.5075 | 0.17564 | -0.042 | -2.8894
-19.5 | -0.4845 | 0.16868 | -0.0487 | -2.8723
-19 | -0.4937 | 0.15932 | -0.0519 | -3.0988
-18.5 | -0.4742 | 0.15188 | -0.0586 | -3.1222
-18 | -0.5074 | 0.13242 | -0.0724 | -3.8317
-17.5 | -0.5676 | 0.11035 | -0.0888 | -5.1436
-17 | -1.0625 | 0.01801 | -0.193 | -58.995
-16.5 | -1.013 | 0.01563 | -0.1963 | -64.8113
-16 | -0.9604 | 0.01375 | -0.1986 | -69.8473
-15.5 | -0.9045 | 0.0125 | -0.1999 | -72.36
-15 | -0.8476 | 0.01155 | -0.2009 | -73.3853
-14.5 | -0.7898 | 0.01078 | -0.2017 | -73.2653
-14 | -0.7314 | 0.0101 | -0.2025 | -72.4158
-13.5 | -0.6728 | 0.00953 | -0.2031 | -70.5981
-13 | -0.6137 | 0.00897 | -0.2037 | -68.4169
-12.5 | -0.5544 | 0.00838 | -0.2044 | -66.1575
-12 | -0.4951 | 0.00784 | -0.2051 | -63.1505
-11.5 | -0.4354 | 0.0074 | -0.2057 | -58.8378
-11 | -0.3757 | 0.00705 | -0.2062 | -53.2908
-10.5 | -0.3161 | 0.00676 | -0.2066 | -46.7604
-10 | -0.2562 | 0.00644 | -0.2072 | -39.7826
-9.5 | -0.1962 | 0.00611 | -0.2077 | -32.1113
-9 | -0.1365 | 0.00588 | -0.2082 | -23.2143
-8.5 | -0.0767 | 0.00569 | -0.2086 | -13.4798
-8 | -0.0166 | 0.00545 | -0.2092 | -3.0459
-7.5 | 0.0432 | 0.00528 | -0.2096 | 8.1818
-7 | 0.1028 | 0.00515 | -0.21 | 19.9612
-6.5 | 0.1625 | 0.005 | -0.2105 | 32.5
-6 | 0.2222 | 0.00489 | -0.2109 | 45.4397
-5.5 | 0.2818 | 0.00478 | -0.2113 | 58.954
-5 | 0.3413 | 0.0047 | -0.2118 | 72.617
-4.5 | 0.4006 | 0.00465 | -0.2121 | 86.1505
-4 | 0.4598 | 0.00461 | -0.2125 | 99.7397
-3.5 | 0.5189 | 0.00458 | -0.2129 | 113.2969
-3 | 0.5779 | 0.00456 | -0.2132 | 126.7325
-2.5 | 0.6367 | 0.00457 | -0.2135 | 139.3217
-2 | 0.6954 | 0.00458 | -0.2139 | 151.8341
-1.5 | 0.7538 | 0.00462 | -0.2141 | 163.1602
-1 | 0.812 | 0.00468 | -0.2144 | 173.5043
-0.5 | 0.8701 | 0.00474 | -0.2146 | 183.5654
0 | 0.9279 | 0.00483 | -0.2148 | 192.1118
0.5 | 0.9851 | 0.00497 | -0.2149 | 198.2093
1 | 1.0421 | 0.00513 | -0.215 | 203.1384
1.5 | 1.0982 | 0.00535 | -0.2149 | 205.271
2 | 1.1539 | 0.0056 | -0.2148 | 206.0536
2.5 | 1.2088 | 0.00591 | -0.2146 | 204.5347
3 | 1.263 | 0.00626 | -0.2142 | 201.7572
3.5 | 1.3159 | 0.00672 | -0.2136 | 195.8185
4 | 1.3687 | 0.00716 | -0.213 | 191.1592
4.5 | 1.4204 | 0.00767 | -0.2122 | 185.189
5 | 1.4722 | 0.00813 | -0.2114 | 181.0824
5.5 | 1.5231 | 0.00863 | -0.2105 | 176.489
6 | 1.5735 | 0.00913 | -0.2095 | 172.3439
6.5 | 1.6233 | 0.00964 | -0.2084 | 168.3921
7 | 1.6729 | 0.01012 | -0.2072 | 165.3063
7.5 | 1.7217 | 0.01061 | -0.206 | 162.2714
8 | 1.77 | 0.01108 | -0.2047 | 159.7473
8.5 | 1.8173 | 0.01156 | -0.2032 | 157.2059
9 | 1.8637 | 0.01179 | -0.2017 | 158.0746
9.5 | 1.9063 | 0.0124 | -0.1993 | 153.7339
10 | 1.941 | 0.01302 | -0.1954 | 149.0783
10.5 | 1.97 | 0.01368 | -0.1904 | 144.0058
11 | 1.9994 | 0.01454 | -0.1859 | 137.5103
11.5 | 2.0303 | 0.01545 | -0.1818 | 131.411
12 | 2.0586 | 0.01658 | -0.1776 | 124.1616
12.5 | 2.0869 | 0.0178 | -0.1735 | 117.2416
13 | 2.1145 | 0.01914 | -0.1696 | 110.4754
13.5 | 2.1387 | 0.02079 | -0.1655 | 102.8716
14 | 2.1613 | 0.02264 | -0.1614 | 95.4638
14.5 | 2.1844 | 0.02459 | -0.1577 | 88.8329
15 | 2.205 | 0.02684 | -0.154 | 82.1535
15.5 | 2.2226 | 0.02947 | -0.1503 | 75.4191
16 | 2.2395 | 0.03232 | -0.1469 | 69.2915
16.5 | 2.255 | 0.03547 | -0.1437 | 63.5749
17 | 2.2697 | 0.03887 | -0.1408 | 58.3921
17.5 | 2.2828 | 0.04259 | -0.1382 | 53.5994
18 | 2.2937 | 0.04674 | -0.1358 | 49.0736
18.5 | 2.2985 | 0.05176 | -0.1336 | 44.4069
19 | 2.303 | 0.05705 | -0.1317 | 40.3681
19.5 | 2.3051 | 0.06287 | -0.1303 | 36.6645
20 | 2.3056 | 0.06907 | -0.1293 | 33.3806

## 149. Re 20M Mach 0.25 (1)
BIGFOIL.COM POLAR EXPORT
Joukowsky 11.00% thick 7.00% camber
Joukowsky 11.00% thick 7.00% camber |  |  |  | Cl Max: | 1.923 | at alpha= | 10 | deg
JavaFoil+Calcfoil stall+Eppler ext transition |  |  |  | L/D Max: | 159.712 | at alpha= | 6 | deg
Re: | 20000000 |  |  | Cd Min: | 0.00304 | at alpha= | -8 | deg
Mach: | 0.25 |  |  | Cl=0 at alpha= | -8.1132 | deg
|  |  |  | @ Cl=0.1, Cd= | 0.003138
|  |  |  | @ Cl=0.4, Cd= | 0.0036013
|  |  |  | @ Cl=0.6, Cd= | 0.0042365
alpha (deg) | Cl | Cd | Cm | Cl/Cd
-19.5 | -0.068 | 0.16493 | -0.106 | -0.415
-19 | -0.065 | 0.16228 | -0.104 | -0.402
-18.5 | -0.16 | 0.1557 | -0.104 | -1.028
-18 | -0.205 | 0.14625 | -0.105 | -1.404
-17.5 | -0.242 | 0.13657 | -0.106 | -1.768
-17 | -0.272 | 0.12781 | -0.108 | -2.13
-16.5 | -0.298 | 0.12121 | -0.109 | -2.458
-16 | -0.319 | 0.11284 | -0.111 | -2.829
-15.5 | -0.336 | 0.10596 | -0.113 | -3.167
-15 | -0.347 | 0.09832 | -0.117 | -3.531
-14.5 | -0.353 | 0.09175 | -0.119 | -3.847
-14 | -0.352 | 0.08465 | -0.123 | -4.161
-13.5 | -0.347 | 0.07784 | -0.126 | -4.452
-13 | -0.336 | 0.07168 | -0.13 | -4.682
-12.5 | -0.32 | 0.06539 | -0.134 | -4.892
-12 | -0.299 | 0.05917 | -0.138 | -5.061
-11.5 | -0.275 | 0.05282 | -0.143 | -5.198
-11 | -0.245 | 0.04682 | -0.148 | -5.235
-10.5 | -0.212 | 0.04085 | -0.154 | -5.181
-10 | -0.175 | 0.03432 | -0.16 | -5.087
-9.5 | -0.134 | 0.02824 | -0.166 | -4.734
-9 | -0.089 | 0.02142 | -0.174 | -4.173
-8.5 | -0.041 | 0.01408 | -0.183 | -2.929
-8 | 0.012 | 0.00304 | -0.205 | 4.089
-7.5 | 0.072 | 0.00311 | -0.205 | 23.047
-7 | 0.132 | 0.00317 | -0.206 | 41.603
-6.5 | 0.193 | 0.00325 | -0.206 | 59.523
-6 | 0.255 | 0.00336 | -0.206 | 75.97
-5.5 | 0.317 | 0.00356 | -0.206 | 89.083
-5 | 0.38 | 0.00356 | -0.206 | 106.629
-4.5 | 0.443 | 0.00369 | -0.206 | 119.843
-4 | 0.505 | 0.00385 | -0.206 | 131.239
-3.5 | 0.568 | 0.00403 | -0.206 | 140.931
-3 | 0.63 | 0.00443 | -0.207 | 142.394
-2.5 | 0.692 | 0.0048 | -0.207 | 144.322
-2 | 0.756 | 0.00515 | -0.207 | 146.809
-1.5 | 0.818 | 0.00575 | -0.207 | 142.118
-1 | 0.879 | 0.00638 | -0.207 | 137.816
-0.5 | 0.941 | 0.0073 | -0.207 | 128.792
0 | 0.998 | 0.00782 | -0.207 | 127.541
0.5 | 1.058 | 0.00839 | -0.207 | 126.091
1 | 1.118 | 0.00845 | -0.207 | 132.227
1.5 | 1.178 | 0.0089 | -0.207 | 132.365
2 | 1.237 | 0.009 | -0.207 | 137.501
2.5 | 1.297 | 0.00885 | -0.207 | 146.608
3 | 1.356 | 0.00929 | -0.207 | 145.921
3.5 | 1.414 | 0.00981 | -0.207 | 144.165
4 | 1.472 | 0.00953 | -0.207 | 154.467
4.5 | 1.529 | 0.01008 | -0.207 | 151.679
5 | 1.583 | 0.01001 | -0.207 | 158.195
5.5 | 1.635 | 0.0106 | -0.206 | 154.205
6 | 1.685 | 0.01055 | -0.206 | 159.712
6.5 | 1.731 | 0.0122 | -0.206 | 141.905
7 | 1.774 | 0.01279 | -0.206 | 138.709
7.5 | 1.813 | 0.0134 | -0.206 | 135.346
8 | 1.848 | 0.01403 | -0.205 | 131.722
8.5 | 1.876 | 0.01469 | -0.205 | 127.68
9 | 1.899 | 0.01537 | -0.205 | 123.501
9.5 | 1.915 | 0.0161 | -0.204 | 118.966
10 | 1.923 | 0.01653 | -0.204 | 116.367
10.5 | 1.922 | 0.01739 | -0.204 | 110.493
11 | 1.912 | 0.01834 | -0.203 | 104.227
11.5 | 1.893 | 0.01933 | -0.203 | 97.928
12 | 1.866 | 0.02047 | -0.202 | 91.139
12.5 | 1.829 | 0.02169 | -0.201 | 84.325
13 | 1.779 | 0.02306 | -0.201 | 77.156
13.5 | 1.719 | 0.02452 | -0.2 | 70.092
14 | 1.649 | 0.02625 | -0.199 | 62.805
14.5 | 1.57 | 0.02825 | -0.198 | 55.566
15 | 1.483 | 0.03051 | -0.197 | 48.61

## 150. Re 20M Mach 0.25 (2)
BIGFOIL.COM POLAR EXPORT
Joukowsky 11.00% thick 7.00% camber
Joukowsky 11.00% thick 7.00% camber |  |  |  | Cl Max: | 2.2852 | at alpha= | 18.5 | deg
XFOIL ncrit=9 |  |  |  | L/D Max: | 212.727 | at alpha= | 2 | deg
Re: | 20000000 |  |  | Cd Min: | 0.18259 | at alpha= | -19.5 | deg
Mach: | 0.25 |  |  | Cl=0 at alpha= | -7.7739 | deg
|  |  |  | @ Cl=0.1, Cd= | 0.0052746
|  |  |  | @ Cl=0.4, Cd= | 0.0047102
|  |  |  | @ Cl=0.6, Cd= | 0.00458
alpha (deg) | Cl | Cd | Cm | Cl/Cd
-19.5 | -0.4392 | 0.18259 | -0.0474 | -2.4054
-19 | -0.4455 | 0.17352 | -0.05 | -2.5674
-18.5 | -0.4201 | 0.16566 | -0.0579 | -2.5359
-18 | -0.4065 | 0.15423 | -0.068 | -2.6357
-17.5 | -0.3823 | 0.14689 | -0.0752 | -2.6026
-17 | -0.4065 | 0.13146 | -0.085 | -3.0922
-16 | -0.3592 | 0.10296 | -0.1231 | -3.4887
-15.5 | -0.4028 | 0.0875 | -0.1357 | -4.6034
-14.5 | -0.8708 | 0.01663 | -0.2107 | -52.3632
-14 | -0.81 | 0.01373 | -0.2141 | -58.9949
-13.5 | -0.7457 | 0.01207 | -0.2152 | -61.7813
-13 | -0.6799 | 0.01088 | -0.2157 | -62.4908
-12.5 | -0.6138 | 0.00996 | -0.2158 | -61.6265
-12 | -0.548 | 0.00923 | -0.2159 | -59.3716
-11.5 | -0.482 | 0.00853 | -0.2159 | -56.5064
-11 | -0.4163 | 0.00786 | -0.2161 | -52.9644
-10.5 | -0.351 | 0.00733 | -0.2162 | -47.8854
-10 | -0.286 | 0.00693 | -0.2162 | -41.2698
-9.5 | -0.2212 | 0.00659 | -0.2162 | -33.566
-9 | -0.1568 | 0.00621 | -0.2164 | -25.2496
-8.5 | -0.0926 | 0.00592 | -0.2165 | -15.6419
-8 | -0.0288 | 0.0057 | -0.2167 | -5.0526
-7.5 | 0.0349 | 0.00545 | -0.2169 | 6.4037
-7 | 0.098 | 0.00528 | -0.2171 | 18.5606
-6.5 | 0.161 | 0.00511 | -0.2174 | 31.5068
-6 | 0.2238 | 0.00497 | -0.2176 | 45.0302
-5.5 | 0.2864 | 0.00485 | -0.2179 | 59.0515
-5 | 0.3486 | 0.00476 | -0.2182 | 73.2353
-4.5 | 0.4105 | 0.0047 | -0.2185 | 87.3404
-4 | 0.4723 | 0.00465 | -0.2188 | 101.5699
-3.5 | 0.5339 | 0.00461 | -0.2191 | 115.8134
-3 | 0.5953 | 0.00458 | -0.2194 | 129.9782
-2.5 | 0.6564 | 0.00458 | -0.2198 | 143.3188
-2 | 0.7174 | 0.0046 | -0.22 | 155.9565
-1.5 | 0.778 | 0.00464 | -0.2203 | 167.6724
-1 | 0.8384 | 0.0047 | -0.2206 | 178.383
-0.5 | 0.8985 | 0.00478 | -0.2208 | 187.9707
0 | 0.9585 | 0.00487 | -0.221 | 196.8172
0.5 | 1.0181 | 0.00498 | -0.2211 | 204.4378
1 | 1.0769 | 0.00517 | -0.2211 | 208.2979
1.5 | 1.1356 | 0.00535 | -0.221 | 212.2617
2 | 1.1934 | 0.00561 | -0.2208 | 212.7273
2.5 | 1.2504 | 0.00592 | -0.2205 | 211.2162
3 | 1.306 | 0.00634 | -0.2199 | 205.9937
3.5 | 1.3611 | 0.00678 | -0.2192 | 200.7522
4 | 1.4151 | 0.00729 | -0.2182 | 194.1152
4.5 | 1.4682 | 0.00784 | -0.2171 | 187.2704
5 | 1.5212 | 0.00837 | -0.2159 | 181.7443
5.5 | 1.5734 | 0.00892 | -0.2145 | 176.3901
6 | 1.6244 | 0.00951 | -0.2129 | 170.8097
6.5 | 1.6753 | 0.01006 | -0.2113 | 166.5308
7 | 1.7249 | 0.01064 | -0.2093 | 162.1147
7.5 | 1.774 | 0.01118 | -0.2073 | 158.6762
8 | 1.8214 | 0.01175 | -0.2049 | 155.0128
8.5 | 1.8643 | 0.01236 | -0.2016 | 150.8333
9 | 1.8997 | 0.01265 | -0.197 | 150.1739
9.5 | 1.9323 | 0.01344 | -0.1919 | 143.7723
10 | 1.9646 | 0.01441 | -0.187 | 136.3359
10.5 | 1.9973 | 0.01548 | -0.1824 | 129.0245
11 | 2.0294 | 0.01669 | -0.1778 | 121.5938
11.5 | 2.06 | 0.0181 | -0.1733 | 113.8122
12 | 2.0887 | 0.01972 | -0.1688 | 105.9178
12.5 | 2.1165 | 0.02152 | -0.1643 | 98.3504
13 | 2.1397 | 0.02375 | -0.1596 | 90.0926
13.5 | 2.1644 | 0.02606 | -0.1554 | 83.0545
14 | 2.1877 | 0.02862 | -0.1514 | 76.4396
14.5 | 2.2065 | 0.03174 | -0.1473 | 69.518
15 | 2.2228 | 0.03528 | -0.1434 | 63.0045
15.5 | 2.2413 | 0.03888 | -0.1401 | 57.6466
16 | 2.2556 | 0.04306 | -0.1369 | 52.3827
16.5 | 2.2676 | 0.04773 | -0.134 | 47.5089
17 | 2.2746 | 0.05317 | -0.1315 | 42.7798
17.5 | 2.2797 | 0.05911 | -0.1294 | 38.5671
18 | 2.2822 | 0.06564 | -0.1278 | 34.7684
18.5 | 2.2852 | 0.07232 | -0.1266 | 31.5985
19 | 2.2825 | 0.08 | -0.1261 | 28.5312
19.5 | 2.28 | 0.0878 | -0.126 | 25.9681
20 | 2.2708 | 0.0968 | -0.1267 | 23.4587

## 151. Re 20M Mach 0.50 (1)
BIGFOIL.COM POLAR EXPORT
Joukowsky 11.00% thick 7.00% camber
Joukowsky 11.00% thick 7.00% camber |  |  |  | Cl Max: | 1.906 | at alpha= | 7.5 | deg
JavaFoil+Calcfoil stall+Eppler ext transition |  |  |  | L/D Max: | 162.102 | at alpha= | 3.5 | deg
Re: | 20000000 |  |  | Cd Min: | 0.00342 | at alpha= | -6 | deg
Mach: | 0.5 |  |  | Cl=0 at alpha= | -8.1406 | deg
|  |  |  | @ Cl=0.1, Cd= | 0.025316
|  |  |  | @ Cl=0.4, Cd= | 0.0036192
|  |  |  | @ Cl=0.6, Cd= | 0.0041563
alpha (deg) | Cl | Cd | Cm | Cl/Cd
-20 | -1.341 | 0.15581 | -0.138 | -8.604
-19.5 | -1.279 | 0.17209 | -0.132 | -7.434
-19 | -1.225 | 0.15311 | -0.134 | -8.003
-18.5 | -1.171 | 0.13958 | -0.136 | -8.391
-18 | -1.11 | 0.15708 | -0.129 | -7.066
-17.5 | -0.555 | 0.13821 | -0.132 | -4.018
-17 | -0.526 | 0.12363 | -0.134 | -4.253
-16.5 | -0.494 | 0.13166 | -0.128 | -3.749
-16 | -0.464 | 0.11746 | -0.13 | -3.95
-15.5 | -0.435 | 0.10596 | -0.134 | -4.103
-15 | -0.403 | 0.10735 | -0.128 | -3.757
-14.5 | -0.374 | 0.098 | -0.13 | -3.815
-14 | -0.345 | 0.08797 | -0.136 | -3.924
-13.5 | -0.314 | 0.09106 | -0.126 | -3.443
-13 | -0.286 | 0.07824 | -0.136 | -3.652
-12.5 | -0.258 | 0.06893 | -0.145 | -3.742
-12 | -0.226 | 0.07194 | -0.133 | -3.142
-11.5 | -0.199 | 0.06089 | -0.148 | -3.267
-11 | -0.167 | 0.06526 | -0.133 | -2.565
-10.5 | -0.139 | 0.05679 | -0.145 | -2.455
-10 | -0.109 | 0.0595 | -0.132 | -1.833
-9.5 | -0.081 | 0.05226 | -0.142 | -1.544
-9 | -0.051 | 0.05236 | -0.135 | -0.981
-8.5 | -0.023 | 0.05068 | -0.133 | -0.445
-8 | 0.009 | 0.04302 | -0.148 | 0.212
-7.5 | 0.061 | 0.03155 | -0.171 | 1.918
-7 | 0.121 | 0.02196 | -0.188 | 5.49
-6.5 | 0.188 | 0.0141 | -0.202 | 13.311
-6 | 0.278 | 0.00342 | -0.23 | 81.238
-5.5 | 0.349 | 0.00352 | -0.23 | 99.283
-5 | 0.421 | 0.00366 | -0.23 | 114.917
-4.5 | 0.492 | 0.00394 | -0.231 | 124.885
-4 | 0.563 | 0.00404 | -0.231 | 139.288
-3.5 | 0.633 | 0.00426 | -0.231 | 148.484
-3 | 0.703 | 0.00452 | -0.231 | 155.756
-2.5 | 0.773 | 0.00495 | -0.231 | 156.117
-2 | 0.845 | 0.00548 | -0.231 | 154.22
-1.5 | 0.914 | 0.00601 | -0.231 | 152.162
-1 | 0.983 | 0.00748 | -0.231 | 131.434
-0.5 | 1.052 | 0.00808 | -0.231 | 130.093
0 | 1.113 | 0.00879 | -0.231 | 126.702
0.5 | 1.18 | 0.00898 | -0.231 | 131.42
1 | 1.247 | 0.00958 | -0.231 | 130.21
1.5 | 1.313 | 0.00957 | -0.231 | 137.224
2 | 1.379 | 0.00976 | -0.231 | 141.321
2.5 | 1.444 | 0.00971 | -0.231 | 148.739
3 | 1.509 | 0.00967 | -0.231 | 156.053
3.5 | 1.573 | 0.0097 | -0.231 | 162.102
4 | 1.635 | 0.0102 | -0.231 | 160.271
4.5 | 1.695 | 0.01191 | -0.231 | 142.267
5 | 1.75 | 0.01282 | -0.23 | 136.477
5.5 | 1.8 | 0.01383 | -0.23 | 130.202
6 | 1.844 | 0.01483 | -0.23 | 124.322
6.5 | 1.879 | 0.01587 | -0.229 | 118.417
7 | 1.902 | 0.01695 | -0.229 | 112.196
7.5 | 1.906 | 0.01819 | -0.228 | 104.802
8 | 1.883 | 0.01958 | -0.228 | 96.16
8.5 | 1.8 | 0.02127 | -0.227 | 84.66
9 | 1.544 | 0.02377 | -0.226 | 64.942
9.5 | 1.135 | 0.02489 | -0.225 | 45.596
10 | 1.162 | 0.02651 | -0.225 | 43.82
10.5 | 1.185 | 0.0296 | -0.223 | 40.022
11 | 1.215 | 0.02959 | -0.223 | 41.053
11.5 | 1.241 | 0.03136 | -0.222 | 39.563
12 | 1.257 | 0.03686 | -0.219 | 34.112
12.5 | 1.275 | 0.04148 | -0.217 | 30.727

## 152. Re 20M Mach 0.50 (2)
BIGFOIL.COM POLAR EXPORT
Joukowsky 11.00% thick 7.00% camber
Joukowsky 11.00% thick 7.00% camber |  |  |  | Cl Max: | 2.056 | at alpha= | 9.5 | deg
XFOIL ncrit=9 |  |  |  | L/D Max: | 233.986 | at alpha= | 1.5 | deg
Re: | 20000000 |  |  | Cd Min: | 0.02495 | at alpha= | 9.5 | deg
Mach: | 0.5 |  |  | Cl=0 at alpha= | -7.3471 | deg
|  |  |  | @ Cl=0.1, Cd= | 0.0059335
|  |  |  | @ Cl=0.4, Cd= | 0.0050391
|  |  |  | @ Cl=0.6, Cd= | 0.0047996
alpha (deg) | Cl | Cd | Cm | Cl/Cd
-7.5 | -0.0263 | 0.00683 | -0.2521 | -3.8507
-7 | 0.0597 | 0.00612 | -0.2508 | 9.7549
-6.5 | 0.1418 | 0.00574 | -0.2495 | 24.7038
-6 | 0.2216 | 0.00547 | -0.2486 | 40.5119
-5.5 | 0.2998 | 0.00525 | -0.2479 | 57.1048
-5 | 0.3763 | 0.00508 | -0.2474 | 74.0748
-4.5 | 0.4516 | 0.00495 | -0.2471 | 91.2323
-4 | 0.5258 | 0.00486 | -0.247 | 108.1893
-3.5 | 0.599 | 0.0048 | -0.247 | 124.7917
-3 | 0.6717 | 0.00477 | -0.247 | 140.8176
-2.5 | 0.7437 | 0.00475 | -0.2472 | 156.5684
-2 | 0.8152 | 0.00476 | -0.2474 | 171.2605
-1.5 | 0.8862 | 0.00479 | -0.2476 | 185.0104
-1 | 0.9567 | 0.00484 | -0.2478 | 197.6653
-0.5 | 1.0268 | 0.00493 | -0.2479 | 208.2759
0 | 1.0964 | 0.00505 | -0.248 | 217.1089
0.5 | 1.1656 | 0.0052 | -0.2479 | 224.1538
1 | 1.2346 | 0.00537 | -0.2477 | 229.9069
1.5 | 1.3033 | 0.00557 | -0.2474 | 233.9856
2 | 1.3705 | 0.00586 | -0.2467 | 233.8737
2.5 | 1.4374 | 0.00617 | -0.2458 | 232.966
3 | 1.5018 | 0.00661 | -0.2443 | 227.2012
3.5 | 1.5638 | 0.00715 | -0.2422 | 218.7133
4 | 1.6214 | 0.00786 | -0.2392 | 206.285
4.5 | 1.6752 | 0.00865 | -0.2353 | 193.6647
5 | 1.7226 | 0.00951 | -0.2301 | 181.1356
5.5 | 1.7539 | 0.01044 | -0.2218 | 167.9981
6 | 1.7895 | 0.01157 | -0.2146 | 154.6672
6.5 | 1.8256 | 0.01291 | -0.2077 | 141.4098
7 | 1.8624 | 0.01443 | -0.2011 | 129.0644
7.5 | 1.9 | 0.01614 | -0.1948 | 117.72
8 | 1.9404 | 0.01793 | -0.189 | 108.2209
8.5 | 1.9783 | 0.02004 | -0.1831 | 98.7176
9 | 2.0166 | 0.0224 | -0.1774 | 90.0268
9.5 | 2.056 | 0.02495 | -0.172 | 82.4048