## index
index | Re | Mach | Datasource
1 | 50000 | 0 | JavaFoil+Calcfoil stall+Eppler ext transition
2 | 50000 | 0 | XFOIL ncrit=9
3 | 50000 | 0.1 | JavaFoil+Calcfoil stall+Eppler ext transition
4 | 50000 | 0.1 | XFOIL ncrit=9
5 | 50000 | 0.25 | JavaFoil+Calcfoil stall+Eppler ext transition
6 | 50000 | 0.25 | XFOIL ncrit=9
7 | 50000 | 0.5 | JavaFoil+Calcfoil stall+Eppler ext transition
8 | 50000 | 0.5 | XFOIL ncrit=9
9 | 100000 | 0 | JavaFoil+Calcfoil stall+Eppler ext transition
10 | 100000 | 0 | XFOIL ncrit=9
11 | 100000 | 0.1 | JavaFoil+Calcfoil stall+Eppler ext transition
12 | 100000 | 0.1 | XFOIL ncrit=9
13 | 100000 | 0.25 | JavaFoil+Calcfoil stall+Eppler ext transition
14 | 100000 | 0.25 | XFOIL ncrit=9
15 | 100000 | 0.5 | JavaFoil+Calcfoil stall+Eppler ext transition
16 | 100000 | 0.5 | XFOIL ncrit=9
17 | 250000 | 0 | JavaFoil+Calcfoil stall+Eppler ext transition
18 | 250000 | 0 | XFOIL ncrit=9
19 | 250000 | 0.1 | JavaFoil+Calcfoil stall+Eppler ext transition
20 | 250000 | 0.1 | XFOIL ncrit=9
21 | 250000 | 0.25 | JavaFoil+Calcfoil stall+Eppler ext transition
22 | 250000 | 0.25 | XFOIL ncrit=9
23 | 250000 | 0.5 | JavaFoil+Calcfoil stall+Eppler ext transition
24 | 250000 | 0.5 | XFOIL ncrit=9
25 | 500000 | 0 | JavaFoil+Calcfoil stall+Eppler ext transition
26 | 500000 | 0 | XFOIL ncrit=9
27 | 500000 | 0.1 | JavaFoil+Calcfoil stall+Eppler ext transition
28 | 500000 | 0.1 | XFOIL ncrit=9
29 | 500000 | 0.25 | JavaFoil+Calcfoil stall+Eppler ext transition
30 | 500000 | 0.25 | XFOIL ncrit=9
31 | 500000 | 0.5 | JavaFoil+Calcfoil stall+Eppler ext transition
32 | 500000 | 0.5 | XFOIL ncrit=9
33 | 750000 | 0 | JavaFoil+Calcfoil stall+Eppler ext transition
34 | 750000 | 0 | XFOIL ncrit=9
35 | 750000 | 0.1 | JavaFoil+Calcfoil stall+Eppler ext transition
36 | 750000 | 0.1 | XFOIL ncrit=9
37 | 750000 | 0.25 | JavaFoil+Calcfoil stall+Eppler ext transition
38 | 750000 | 0.25 | XFOIL ncrit=9
39 | 750000 | 0.5 | JavaFoil+Calcfoil stall+Eppler ext transition
40 | 750000 | 0.5 | XFOIL ncrit=9
41 | 1000000 | 0 | JavaFoil+Calcfoil stall+Eppler ext transition
42 | 1000000 | 0 | XFOIL ncrit=9
43 | 1000000 | 0.1 | JavaFoil+Calcfoil stall+Eppler ext transition
44 | 1000000 | 0.1 | XFOIL ncrit=9
45 | 1000000 | 0.25 | JavaFoil+Calcfoil stall+Eppler ext transition
46 | 1000000 | 0.25 | XFOIL ncrit=9
47 | 1000000 | 0.5 | JavaFoil+Calcfoil stall+Eppler ext transition
48 | 1000000 | 0.5 | XFOIL ncrit=9
49 | 2000000 | 0 | JavaFoil+Calcfoil stall+Eppler ext transition
50 | 2000000 | 0 | XFOIL ncrit=9
51 | 2000000 | 0.1 | JavaFoil+Calcfoil stall+Eppler ext transition
52 | 2000000 | 0.1 | XFOIL ncrit=9
53 | 2000000 | 0.25 | JavaFoil+Calcfoil stall+Eppler ext transition
54 | 2000000 | 0.25 | XFOIL ncrit=9
55 | 2000000 | 0.5 | JavaFoil+Calcfoil stall+Eppler ext transition
56 | 2000000 | 0.5 | XFOIL ncrit=9
57 | 3000000 | 0 | JavaFoil+Calcfoil stall+Eppler ext transition
58 | 3000000 | 0 | XFOIL ncrit=9
59 | 3000000 | 0.1 | JavaFoil+Calcfoil stall+Eppler ext transition
60 | 3000000 | 0.1 | XFOIL ncrit=9
61 | 3000000 | 0.25 | JavaFoil+Calcfoil stall+Eppler ext transition
62 | 3000000 | 0.25 | XFOIL ncrit=9
63 | 3000000 | 0.5 | JavaFoil+Calcfoil stall+Eppler ext transition
64 | 3000000 | 0.5 | XFOIL ncrit=9
65 | 4000000 | 0 | JavaFoil+Calcfoil stall+Eppler ext transition
66 | 4000000 | 0 | XFOIL ncrit=9
67 | 4000000 | 0.1 | JavaFoil+Calcfoil stall+Eppler ext transition
68 | 4000000 | 0.1 | XFOIL ncrit=9
69 | 4000000 | 0.25 | JavaFoil+Calcfoil stall+Eppler ext transition
70 | 4000000 | 0.25 | XFOIL ncrit=9
71 | 4000000 | 0.5 | JavaFoil+Calcfoil stall+Eppler ext transition
72 | 4000000 | 0.5 | XFOIL ncrit=9
73 | 5000000 | 0 | JavaFoil+Calcfoil stall+Eppler ext transition
74 | 5000000 | 0 | XFOIL ncrit=9
75 | 5000000 | 0.1 | JavaFoil+Calcfoil stall+Eppler ext transition
76 | 5000000 | 0.1 | XFOIL ncrit=9
77 | 5000000 | 0.25 | JavaFoil+Calcfoil stall+Eppler ext transition
78 | 5000000 | 0.25 | XFOIL ncrit=9
79 | 5000000 | 0.5 | JavaFoil+Calcfoil stall+Eppler ext transition
80 | 5000000 | 0.5 | XFOIL ncrit=9
81 | 6000000 | 0 | JavaFoil+Calcfoil stall+Eppler ext transition
82 | 6000000 | 0 | XFOIL ncrit=9
83 | 6000000 | 0.1 | JavaFoil+Calcfoil stall+Eppler ext transition
84 | 6000000 | 0.1 | XFOIL ncrit=9
85 | 6000000 | 0.25 | JavaFoil+Calcfoil stall+Eppler ext transition
86 | 6000000 | 0.25 | XFOIL ncrit=9
87 | 6000000 | 0.5 | JavaFoil+Calcfoil stall+Eppler ext transition
88 | 6000000 | 0.5 | XFOIL ncrit=9
89 | 7000000 | 0 | JavaFoil+Calcfoil stall+Eppler ext transition
90 | 7000000 | 0 | XFOIL ncrit=9
91 | 7000000 | 0.1 | JavaFoil+Calcfoil stall+Eppler ext transition
92 | 7000000 | 0.1 | XFOIL ncrit=9
93 | 7000000 | 0.25 | JavaFoil+Calcfoil stall+Eppler ext transition
94 | 7000000 | 0.25 | XFOIL ncrit=9
95 | 7000000 | 0.5 | JavaFoil+Calcfoil stall+Eppler ext transition
96 | 7000000 | 0.5 | XFOIL ncrit=9
97 | 8000000 | 0 | JavaFoil+Calcfoil stall+Eppler ext transition
98 | 8000000 | 0 | XFOIL ncrit=9
99 | 8000000 | 0.1 | JavaFoil+Calcfoil stall+Eppler ext transition
100 | 8000000 | 0.1 | XFOIL ncrit=9
101 | 8000000 | 0.25 | JavaFoil+Calcfoil stall+Eppler ext transition
102 | 8000000 | 0.25 | XFOIL ncrit=9
103 | 8000000 | 0.5 | JavaFoil+Calcfoil stall+Eppler ext transition
104 | 8000000 | 0.5 | XFOIL ncrit=9
105 | 10000000 | 0 | JavaFoil+Calcfoil stall+Eppler ext transition
106 | 10000000 | 0 | XFOIL ncrit=9
107 | 10000000 | 0.1 | JavaFoil+Calcfoil stall+Eppler ext transition
108 | 10000000 | 0.1 | XFOIL ncrit=9
109 | 10000000 | 0.25 | JavaFoil+Calcfoil stall+Eppler ext transition
110 | 10000000 | 0.25 | XFOIL ncrit=9
111 | 10000000 | 0.5 | JavaFoil+Calcfoil stall+Eppler ext transition
112 | 10000000 | 0.5 | XFOIL ncrit=9
113 | 12000000 | 0 | JavaFoil+Calcfoil stall+Eppler ext transition
114 | 12000000 | 0 | XFOIL ncrit=9
115 | 12000000 | 0.1 | JavaFoil+Calcfoil stall+Eppler ext transition
116 | 12000000 | 0.1 | XFOIL ncrit=9
117 | 12000000 | 0.25 | JavaFoil+Calcfoil stall+Eppler ext transition
118 | 12000000 | 0.25 | XFOIL ncrit=9
119 | 12000000 | 0.5 | JavaFoil+Calcfoil stall+Eppler ext transition
120 | 12000000 | 0.5 | XFOIL ncrit=9
121 | 14000000 | 0 | JavaFoil+Calcfoil stall+Eppler ext transition
122 | 14000000 | 0 | XFOIL ncrit=9
123 | 14000000 | 0.1 | JavaFoil+Calcfoil stall+Eppler ext transition
124 | 14000000 | 0.1 | XFOIL ncrit=9
125 | 14000000 | 0.25 | JavaFoil+Calcfoil stall+Eppler ext transition
126 | 14000000 | 0.25 | XFOIL ncrit=9
127 | 14000000 | 0.5 | JavaFoil+Calcfoil stall+Eppler ext transition
128 | 14000000 | 0.5 | XFOIL ncrit=9
129 | 16000000 | 0 | JavaFoil+Calcfoil stall+Eppler ext transition
130 | 16000000 | 0 | XFOIL ncrit=9
131 | 16000000 | 0.1 | JavaFoil+Calcfoil stall+Eppler ext transition
132 | 16000000 | 0.1 | XFOIL ncrit=9
133 | 16000000 | 0.25 | JavaFoil+Calcfoil stall+Eppler ext transition
134 | 16000000 | 0.25 | XFOIL ncrit=9
135 | 16000000 | 0.5 | JavaFoil+Calcfoil stall+Eppler ext transition
136 | 16000000 | 0.5 | XFOIL ncrit=9
137 | 18000000 | 0 | JavaFoil+Calcfoil stall+Eppler ext transition
138 | 18000000 | 0 | XFOIL ncrit=9
139 | 18000000 | 0.1 | JavaFoil+Calcfoil stall+Eppler ext transition
140 | 18000000 | 0.1 | XFOIL ncrit=9
141 | 18000000 | 0.25 | JavaFoil+Calcfoil stall+Eppler ext transition
142 | 18000000 | 0.25 | XFOIL ncrit=9
143 | 18000000 | 0.5 | JavaFoil+Calcfoil stall+Eppler ext transition
144 | 18000000 | 0.5 | XFOIL ncrit=9
145 | 20000000 | 0 | JavaFoil+Calcfoil stall+Eppler ext transition
146 | 20000000 | 0 | XFOIL ncrit=9
147 | 20000000 | 0.1 | JavaFoil+Calcfoil stall+Eppler ext transition
148 | 20000000 | 0.1 | XFOIL ncrit=9
149 | 20000000 | 0.25 | JavaFoil+Calcfoil stall+Eppler ext transition
150 | 20000000 | 0.25 | XFOIL ncrit=9
151 | 20000000 | 0.5 | JavaFoil+Calcfoil stall+Eppler ext transition
152 | 20000000 | 0.5 | XFOIL ncrit=9

## 1. Re 50k Mach 0.00 (1)
BIGFOIL.COM POLAR EXPORT
NACA64-313 a=0.0
NACA64-313 a=0.0 |  |  |  | Cl Max: | 1.026 | at alpha= | 12 | deg
JavaFoil+Calcfoil stall+Eppler ext transition |  |  |  | L/D Max: | 34.548 | at alpha= | 7 | deg
Re: | 50000 |  |  | Cd Min: | 0.01718 | at alpha= | -0.5 | deg
Mach: | 0 |  |  | Cl=0 at alpha= | -1.4667 | deg
|  |  |  | @ Cl=0.1, Cd= | 0.017199
|  |  |  | @ Cl=0.4, Cd= | 0.019406
|  |  |  | @ Cl=0.6, Cd= | 0.022064
alpha (deg) | Cl | Cd | Cm | Cl/Cd
-17.5 | -0.605 | 0.30581 | -0.002 | -1.977
-17 | -0.627 | 0.27964 | -0.002 | -2.241
-16.5 | -0.648 | 0.25951 | -0.002 | -2.497
-16 | -0.669 | 0.24321 | -0.002 | -2.749
-15.5 | -0.688 | 0.21497 | -0.003 | -3.2
-15 | -0.706 | 0.20652 | -0.003 | -3.417
-14.5 | -0.721 | 0.19143 | -0.003 | -3.768
-14 | -0.734 | 0.18036 | -0.003 | -4.071
-13.5 | -0.744 | 0.16692 | -0.003 | -4.459
-13 | -0.751 | 0.15073 | -0.003 | -4.983
-12.5 | -0.754 | 0.14226 | -0.004 | -5.303
-12 | -0.753 | 0.12926 | -0.004 | -5.829
-11.5 | -0.748 | 0.11748 | -0.004 | -6.368
-11 | -0.735 | 0.10941 | -0.004 | -6.717
-10.5 | -0.715 | 0.1019 | -0.004 | -7.021
-10 | -0.693 | 0.0931 | -0.005 | -7.445
-9.5 | -0.668 | 0.08651 | -0.005 | -7.718
-9 | -0.639 | 0.07973 | -0.005 | -8.02
-8.5 | -0.608 | 0.07367 | -0.006 | -8.26
-8 | -0.575 | 0.06894 | -0.006 | -8.341
-7.5 | -0.539 | 0.06363 | -0.006 | -8.473
-7 | -0.501 | 0.06007 | -0.006 | -8.343
-6.5 | -0.461 | 0.05527 | -0.007 | -8.346
-6 | -0.42 | 0.05192 | -0.007 | -8.084
-5.5 | -0.377 | 0.04915 | -0.007 | -7.667
-5 | -0.333 | 0.04609 | -0.008 | -7.216
-4.5 | -0.287 | 0.04393 | -0.008 | -6.54
-4 | -0.241 | 0.0418 | -0.008 | -5.765
-3.5 | -0.194 | 0.03992 | -0.009 | -4.863
-3 | -0.147 | 0.03817 | -0.009 | -3.849
-2.5 | -0.099 | 0.0368 | -0.01 | -2.7
-2 | -0.063 | 0.01783 | -0.02 | -3.559
-1.5 | -0.004 | 0.01776 | -0.021 | -0.204
-1 | 0.056 | 0.01725 | -0.021 | 3.267
-0.5 | 0.117 | 0.01718 | -0.022 | 6.782
0 | 0.17 | 0.01797 | -0.022 | 9.481
0.5 | 0.227 | 0.01824 | -0.022 | 12.466
1 | 0.284 | 0.01856 | -0.023 | 15.306
1.5 | 0.34 | 0.01889 | -0.023 | 17.976
2 | 0.395 | 0.01936 | -0.024 | 20.404
2.5 | 0.45 | 0.01987 | -0.024 | 22.639
3 | 0.504 | 0.02059 | -0.025 | 24.477
3.5 | 0.557 | 0.02132 | -0.025 | 26.139
4 | 0.609 | 0.02222 | -0.025 | 27.427
4.5 | 0.661 | 0.02312 | -0.026 | 28.592
5 | 0.712 | 0.02416 | -0.026 | 29.482
5.5 | 0.761 | 0.02536 | -0.027 | 30.013
6 | 0.845 | 0.02486 | -0.029 | 33.979
6.5 | 0.893 | 0.026 | -0.029 | 34.348
7 | 0.939 | 0.02718 | -0.029 | 34.548
7.5 | 0.83 | 0.05649 | -0.014 | 14.7
8 | 0.867 | 0.06011 | -0.014 | 14.43
8.5 | 0.901 | 0.06505 | -0.014 | 13.853
9 | 0.931 | 0.06973 | -0.014 | 13.359
9.5 | 0.959 | 0.07536 | -0.013 | 12.719
10 | 0.982 | 0.08002 | -0.013 | 12.273
10.5 | 1.002 | 0.08702 | -0.013 | 11.514
11 | 1.017 | 0.09452 | -0.013 | 10.759
11.5 | 1.024 | 0.1014 | -0.013 | 10.098
12 | 1.026 | 0.10827 | -0.013 | 9.474
12.5 | 1.023 | 0.12365 | -0.013 | 8.27
13 | 1.015 | 0.13127 | -0.013 | 7.729
13.5 | 1.002 | 0.13853 | -0.013 | 7.233
14 | 0.985 | 0.15361 | -0.012 | 6.413
14.5 | 0.965 | 0.16129 | -0.012 | 5.981
15 | 0.941 | 0.17926 | -0.012 | 5.25
15.5 | 0.915 | 0.19529 | -0.012 | 4.686
16 | 0.887 | 0.19949 | -0.012 | 4.445
16.5 | 0.857 | 0.23035 | -0.012 | 3.72
17 | 0.826 | 0.23315 | -0.012 | 3.543

## 2. Re 50k Mach 0.00 (2)
BIGFOIL.COM POLAR EXPORT
NACA64-313 a=0.0
NACA64-313 a=0.0 |  |  |  | Cl Max: | 1.104 | at alpha= | 10.5 | deg
XFOIL ncrit=9 |  |  |  | L/D Max: | 29.4282 | at alpha= | 8.5 | deg
Re: | 50000 |  |  | Cd Min: | 0.24792 | at alpha= | -20 | deg
Mach: | 0 |  |  | Cl=0 at alpha= | -1.5797 | deg
|  |  |  | @ Cl=0.1, Cd= | 0.034597
|  |  |  | @ Cl=0.4, Cd= | 0.050096
|  |  |  | @ Cl=0.6, Cd= | 0.057992
alpha (deg) | Cl | Cd | Cm | Cl/Cd
-20 | -0.7176 | 0.24792 | 0.0517 | -2.8945
-19.5 | -0.6971 | 0.23846 | 0.0483 | -2.9233
-19 | -0.6764 | 0.23104 | 0.0452 | -2.9276
-18.5 | -0.6701 | 0.22975 | 0.039 | -2.9166
-18 | -0.6457 | 0.21886 | 0.0365 | -2.9503
-17.5 | -0.6284 | 0.21271 | 0.0329 | -2.9543
-17 | -0.617 | 0.207 | 0.0282 | -2.9807
-16.5 | -0.5961 | 0.19943 | 0.0256 | -2.989
-16 | -0.5881 | 0.19405 | 0.0209 | -3.0307
-15.5 | -0.5692 | 0.18693 | 0.0182 | -3.045
-15 | -0.5499 | 0.17892 | 0.0157 | -3.0734
-14.5 | -0.5487 | 0.1743 | 0.0111 | -3.148
-14 | -0.5384 | 0.16848 | 0.0082 | -3.1956
-13.5 | -0.5136 | 0.15934 | 0.0066 | -3.2233
-13 | -0.5013 | 0.15254 | 0.0042 | -3.2864
-12.5 | -0.4962 | 0.14666 | 0.0016 | -3.3833
-12 | -0.5005 | 0.14163 | -0.0014 | -3.5339
-11.5 | -0.4629 | 0.13165 | -0.0012 | -3.5161
-11 | -0.4651 | 0.12664 | -0.0031 | -3.6726
-10.5 | -0.4451 | 0.11959 | -0.0032 | -3.7219
-10 | -0.436 | 0.11367 | -0.0033 | -3.8357
-9 | -0.3825 | 0.09994 | -0.0024 | -3.8273
-8 | -0.3541 | 0.08835 | -0.0017 | -4.0079
-7.5 | -0.564 | 0.06507 | -0.0313 | -8.6676
-7 | -0.6201 | 0.05766 | -0.0268 | -10.7544
-6.5 | -0.6334 | 0.05089 | -0.0225 | -12.4465
-6 | -0.6212 | 0.04529 | -0.0186 | -13.7161
-5.5 | -0.5961 | 0.0405 | -0.0156 | -14.7185
-5 | -0.5639 | 0.03682 | -0.0131 | -15.315
-4.5 | -0.5243 | 0.03372 | -0.011 | -15.5486
-4 | -0.4835 | 0.03121 | -0.0091 | -15.4918
-3.5 | -0.4424 | 0.02939 | -0.0067 | -15.0527
-2.5 | -0.1003 | 0.03142 | -0.0241 | -3.1922
-2 | -0.0422 | 0.03129 | -0.0309 | -1.3487
-1.5 | 0.008 | 0.03139 | -0.0357 | 0.25486
-1 | 0.0439 | 0.0317 | -0.0376 | 1.3849
-0.5 | 0.067 | 0.03214 | -0.0371 | 2.0846
0 | 0.0779 | 0.03263 | -0.0343 | 2.3874
0.5 | 0.0841 | 0.03319 | -0.0303 | 2.5339
1 | 0.0873 | 0.03386 | -0.0253 | 2.5783
1.5 | 0.1073 | 0.03502 | -0.0228 | 3.064
2 | 0.1447 | 0.03671 | -0.023 | 3.9417
2.5 | 0.1863 | 0.03866 | -0.0238 | 4.8189
3 | 0.228 | 0.04077 | -0.0246 | 5.5923
3.5 | 0.2701 | 0.04304 | -0.0254 | 6.2756
4 | 0.3291 | 0.04571 | -0.0283 | 7.1997
4.5 | 0.3616 | 0.04804 | -0.0276 | 7.5271
5 | 0.4096 | 0.05061 | -0.0286 | 8.0933
5.5 | 0.4597 | 0.05312 | -0.0293 | 8.654
6 | 0.5279 | 0.0552 | -0.0308 | 9.5634
6.5 | 0.5654 | 0.05734 | -0.0294 | 9.8605
7 | 0.6238 | 0.05844 | -0.0283 | 10.6742
7.5 | 0.7084 | 0.05646 | -0.0259 | 12.5469
8 | 0.934 | 0.03242 | -0.0153 | 28.8094
8.5 | 0.9367 | 0.03183 | -0.0033 | 29.4282
9 | 0.954 | 0.03671 | 0.0017 | 25.9875
9.5 | 1.0262 | 0.04193 | 0.001 | 24.4741
10 | 1.0736 | 0.04762 | 0.0018 | 22.5451
10.5 | 1.104 | 0.05464 | 0.0036 | 20.205
11 | 1.0944 | 0.0614 | 0.0078 | 17.8241
11.5 | 1.063 | 0.06876 | 0.012 | 15.4596
12 | 1.0123 | 0.07809 | 0.0129 | 12.9632
12.5 | 0.9562 | 0.09057 | 0.0093 | 10.5576
13.5 | 0.7305 | 0.16485 | -0.0413 | 4.4313
14 | 0.7192 | 0.17022 | -0.0451 | 4.2251
14.5 | 0.7261 | 0.17761 | -0.0483 | 4.0882
15 | 0.7395 | 0.1849 | -0.0509 | 3.9995
15.5 | 0.753 | 0.19221 | -0.0538 | 3.9176

## 3. Re 50k Mach 0.10 (1)
BIGFOIL.COM POLAR EXPORT
NACA64-313 a=0.0
NACA64-313 a=0.0 |  |  |  | Cl Max: | 1.019 | at alpha= | 11.5 | deg
JavaFoil+Calcfoil stall+Eppler ext transition |  |  |  | L/D Max: | 34.231 | at alpha= | 6.5 | deg
Re: | 50000 |  |  | Cd Min: | 0.01721 | at alpha= | -0.5 | deg
Mach: | 0.1 |  |  | Cl=0 at alpha= | -1.4672 | deg
|  |  |  | @ Cl=0.1, Cd= | 0.017227
|  |  |  | @ Cl=0.4, Cd= | 0.019454
|  |  |  | @ Cl=0.6, Cd= | 0.0221
alpha (deg) | Cl | Cd | Cm | Cl/Cd
-17 | -0.582 | 0.31053 | -0.002 | -1.875
-16.5 | -0.607 | 0.26938 | -0.002 | -2.253
-16 | -0.631 | 0.24991 | -0.002 | -2.526
-15.5 | -0.654 | 0.23284 | -0.003 | -2.81
-15 | -0.676 | 0.21821 | -0.003 | -3.096
-14.5 | -0.695 | 0.19531 | -0.003 | -3.558
-14 | -0.712 | 0.18738 | -0.003 | -3.797
-13.5 | -0.725 | 0.17156 | -0.003 | -4.227
-13 | -0.735 | 0.15485 | -0.003 | -4.749
-12.5 | -0.742 | 0.14496 | -0.004 | -5.118
-12 | -0.744 | 0.13188 | -0.004 | -5.64
-11.5 | -0.741 | 0.11919 | -0.004 | -6.218
-11 | -0.73 | 0.11028 | -0.004 | -6.619
-10.5 | -0.712 | 0.10293 | -0.005 | -6.917
-10 | -0.691 | 0.09612 | -0.005 | -7.188
-9.5 | -0.667 | 0.08683 | -0.005 | -7.676
-9 | -0.639 | 0.08036 | -0.005 | -7.954
-8.5 | -0.609 | 0.07505 | -0.006 | -8.114
-8 | -0.576 | 0.06947 | -0.006 | -8.29
-7.5 | -0.54 | 0.06438 | -0.006 | -8.395
-7 | -0.503 | 0.05964 | -0.006 | -8.429
-6.5 | -0.463 | 0.05569 | -0.007 | -8.313
-6 | -0.421 | 0.05224 | -0.007 | -8.067
-5.5 | -0.378 | 0.04882 | -0.007 | -7.749
-5 | -0.334 | 0.04626 | -0.008 | -7.221
-4.5 | -0.289 | 0.04375 | -0.008 | -6.597
-4 | -0.242 | 0.04191 | -0.008 | -5.777
-3.5 | -0.195 | 0.04001 | -0.009 | -4.876
-3 | -0.148 | 0.03824 | -0.009 | -3.861
-2.5 | -0.1 | 0.03693 | -0.01 | -2.702
-2 | -0.064 | 0.01796 | -0.02 | -3.551
-1.5 | -0.004 | 0.01778 | -0.021 | -0.205
-1 | 0.057 | 0.01727 | -0.021 | 3.279
-0.5 | 0.117 | 0.01721 | -0.022 | 6.805
0 | 0.171 | 0.01812 | -0.022 | 9.44
0.5 | 0.228 | 0.01829 | -0.023 | 12.493
1 | 0.285 | 0.01861 | -0.023 | 15.335
1.5 | 0.341 | 0.01895 | -0.023 | 18.002
2 | 0.397 | 0.01942 | -0.024 | 20.433
2.5 | 0.452 | 0.02004 | -0.024 | 22.546
3 | 0.506 | 0.02067 | -0.025 | 24.493
3.5 | 0.56 | 0.0214 | -0.025 | 26.155
4 | 0.612 | 0.02231 | -0.025 | 27.442
4.5 | 0.664 | 0.02324 | -0.026 | 28.578
5 | 0.715 | 0.02434 | -0.026 | 29.369
5.5 | 0.764 | 0.02551 | -0.027 | 29.972
6 | 0.848 | 0.02505 | -0.029 | 33.864
6.5 | 0.897 | 0.0262 | -0.029 | 34.231
7 | 0.795 | 0.05258 | -0.015 | 15.121
7.5 | 0.833 | 0.05661 | -0.014 | 14.721
8 | 0.871 | 0.06065 | -0.014 | 14.354
8.5 | 0.904 | 0.06509 | -0.014 | 13.886
9 | 0.934 | 0.07078 | -0.014 | 13.191
9.5 | 0.96 | 0.07571 | -0.013 | 12.679
10 | 0.983 | 0.08147 | -0.013 | 12.061
10.5 | 1.001 | 0.08901 | -0.013 | 11.247
11 | 1.014 | 0.09701 | -0.013 | 10.457
11.5 | 1.019 | 0.10476 | -0.013 | 9.73
12 | 1.019 | 0.10974 | -0.013 | 9.281
12.5 | 1.012 | 0.12572 | -0.013 | 8.051
13 | 1.001 | 0.13643 | -0.013 | 7.335
13.5 | 0.984 | 0.14019 | -0.013 | 7.021
14 | 0.963 | 0.15645 | -0.012 | 6.158
14.5 | 0.939 | 0.16635 | -0.012 | 5.643
15 | 0.911 | 0.18275 | -0.012 | 4.985
15.5 | 0.88 | 0.19768 | -0.012 | 4.454
16 | 0.848 | 0.21871 | -0.011 | 3.875
16.5 | 0.813 | 0.22976 | -0.012 | 3.541

## 4. Re 50k Mach 0.10 (2)
BIGFOIL.COM POLAR EXPORT
NACA64-313 a=0.0
NACA64-313 a=0.0 |  |  |  | Cl Max: | 1.1008 | at alpha= | 10.5 | deg
XFOIL ncrit=9 |  |  |  | L/D Max: | 29.1487 | at alpha= | 8 | deg
Re: | 50000 |  |  | Cd Min: | 0.24962 | at alpha= | -20 | deg
Mach: | 0.1 |  |  | Cl=0 at alpha= | -1.615 | deg
|  |  |  | @ Cl=0.1, Cd= | 0.034553
|  |  |  | @ Cl=0.4, Cd= | 0.050174
|  |  |  | @ Cl=0.6, Cd= | 0.057849
alpha (deg) | Cl | Cd | Cm | Cl/Cd
-20 | -0.7211 | 0.24962 | 0.0518 | -2.8888
-19.5 | -0.698 | 0.23878 | 0.0489 | -2.9232
-19 | -0.6781 | 0.2318 | 0.0455 | -2.9254
-18.5 | -0.6734 | 0.23136 | 0.039 | -2.9106
-18 | -0.6461 | 0.21924 | 0.0369 | -2.947
-17.5 | -0.6304 | 0.21365 | 0.033 | -2.9506
-17 | -0.6157 | 0.20691 | 0.0288 | -2.9757
-16.5 | -0.5977 | 0.20026 | 0.0256 | -2.9846
-16 | -0.5854 | 0.19378 | 0.0215 | -3.021
-15.5 | -0.5714 | 0.18795 | 0.0181 | -3.0402
-15 | -0.5498 | 0.17942 | 0.0158 | -3.0643
-14.5 | -0.5429 | 0.17367 | 0.0118 | -3.126
-14 | -0.5416 | 0.16966 | 0.008 | -3.1923
-13.5 | -0.5153 | 0.1602 | 0.0064 | -3.2166
-13 | -0.5029 | 0.15336 | 0.004 | -3.2792
-12.5 | -0.499 | 0.14763 | 0.0013 | -3.3801
-12 | -0.4954 | 0.14139 | -0.0012 | -3.5038
-11.5 | -0.4599 | 0.13197 | -0.0012 | -3.4849
-11 | -0.4687 | 0.12757 | -0.0035 | -3.6741
-10.5 | -0.448 | 0.12041 | -0.0035 | -3.7206
-10 | -0.426 | 0.11326 | -0.0033 | -3.7613
-9.5 | -0.3982 | 0.10618 | -0.003 | -3.7502
-9 | -0.3818 | 0.10034 | -0.0026 | -3.8051
-8 | -0.3543 | 0.08879 | -0.002 | -3.9903
-7.5 | -0.5854 | 0.06732 | -0.0302 | -8.6958
-7 | -0.6176 | 0.05824 | -0.0272 | -10.6044
-6.5 | -0.6345 | 0.0516 | -0.0228 | -12.2965
-6 | -0.624 | 0.04596 | -0.0188 | -13.577
-5.5 | -0.5997 | 0.04105 | -0.0159 | -14.609
-5 | -0.5681 | 0.03728 | -0.0133 | -15.2387
-4.5 | -0.5288 | 0.03409 | -0.0112 | -15.5119
-4 | -0.4877 | 0.03152 | -0.0092 | -15.4727
-3.5 | -0.4462 | 0.02967 | -0.0069 | -15.0388
-3 | -0.4032 | 0.02812 | -0.0052 | -14.3385
-2.5 | -0.1011 | 0.03163 | -0.0242 | -3.1963
-2 | -0.0365 | 0.0315 | -0.0321 | -1.1587
-1.5 | 0.0109 | 0.03158 | -0.0363 | 0.34516
-1 | 0.0472 | 0.03189 | -0.0383 | 1.4801
-0.5 | 0.0701 | 0.03234 | -0.0377 | 2.1676
0 | 0.0798 | 0.03282 | -0.0346 | 2.4314
0.5 | 0.0834 | 0.03335 | -0.0302 | 2.5007
1 | 0.0948 | 0.03417 | -0.0266 | 2.7744
1.5 | 0.1088 | 0.0352 | -0.0231 | 3.0909
2 | 0.1443 | 0.03685 | -0.023 | 3.9159
2.5 | 0.1851 | 0.03879 | -0.0236 | 4.7718
3 | 0.227 | 0.04091 | -0.0244 | 5.5488
3.5 | 0.2717 | 0.04323 | -0.0256 | 6.285
4 | 0.3234 | 0.0458 | -0.0274 | 7.0611
4.5 | 0.3657 | 0.04826 | -0.0279 | 7.5777
5 | 0.4114 | 0.05081 | -0.0286 | 8.0968
5.5 | 0.4665 | 0.05331 | -0.0297 | 8.7507
6 | 0.5173 | 0.05559 | -0.0298 | 9.3056
6.5 | 0.5746 | 0.05733 | -0.0296 | 10.0227
7 | 0.6294 | 0.05845 | -0.0281 | 10.7682
7.5 | 0.7262 | 0.05537 | -0.0255 | 13.1154
8 | 0.9348 | 0.03207 | -0.0137 | 29.1487
8.5 | 0.9342 | 0.03245 | -0.002 | 28.7889
9 | 0.9573 | 0.0373 | 0.0024 | 25.6649
9.5 | 1.0288 | 0.04266 | 0.0018 | 24.1163
10 | 1.0734 | 0.0485 | 0.0028 | 22.132
10.5 | 1.1008 | 0.05566 | 0.0047 | 19.7772
11 | 1.085 | 0.0625 | 0.0091 | 17.36
11.5 | 1.0486 | 0.06996 | 0.013 | 14.9886
12 | 0.9983 | 0.07974 | 0.0129 | 12.5194
12.5 | 0.947 | 0.09252 | 0.0088 | 10.2356
13 | 0.8431 | 0.11912 | -0.0077 | 7.0777
13.5 | 0.7297 | 0.16539 | -0.0416 | 4.412
14 | 0.7194 | 0.17079 | -0.0453 | 4.2122
15 | 0.7402 | 0.18552 | -0.0513 | 3.9899
15.5 | 0.7542 | 0.19288 | -0.0542 | 3.9102

## 5. Re 50k Mach 0.25 (1)
BIGFOIL.COM POLAR EXPORT
NACA64-313 a=0.0
NACA64-313 a=0.0 |  |  |  | Cl Max: | 0.988 | at alpha= | 11 | deg
JavaFoil+Calcfoil stall+Eppler ext transition |  |  |  | L/D Max: | 33.593 | at alpha= | 6.5 | deg
Re: | 50000 |  |  | Cd Min: | 0.0174 | at alpha= | -1 | deg
Mach: | 0.25 |  |  | Cl=0 at alpha= | -1.4677 | deg
|  |  |  | @ Cl=0.1, Cd= | 0.017427
|  |  |  | @ Cl=0.4, Cd= | 0.019856
|  |  |  | @ Cl=0.6, Cd= | 0.3509
alpha (deg) | Cl | Cd | Cm | Cl/Cd
-16 | -0.264 | 0.52932 | -0.002 | -0.498
-15.5 | -0.334 | 0.43108 | -0.002 | -0.775
-15 | -0.397 | 0.34463 | -0.003 | -1.152
-14.5 | -0.455 | 0.30818 | -0.003 | -1.477
-14 | -0.508 | 0.2524 | -0.003 | -2.013
-13.5 | -0.556 | 0.22596 | -0.003 | -2.459
-13 | -0.597 | 0.20324 | -0.003 | -2.938
-12.5 | -0.632 | 0.18057 | -0.004 | -3.499
-12 | -0.659 | 0.15735 | -0.004 | -4.189
-11.5 | -0.679 | 0.14486 | -0.004 | -4.686
-11 | -0.684 | 0.12858 | -0.004 | -5.321
-10.5 | -0.679 | 0.11538 | -0.005 | -5.884
-10 | -0.668 | 0.10596 | -0.005 | -6.307
-9.5 | -0.653 | 0.09557 | -0.005 | -6.829
-9 | -0.632 | 0.08776 | -0.005 | -7.205
-8.5 | -0.607 | 0.07933 | -0.006 | -7.656
-8 | -0.578 | 0.07242 | -0.006 | -7.986
-7.5 | -0.546 | 0.06734 | -0.006 | -8.103
-7 | -0.51 | 0.06163 | -0.006 | -8.271
-6.5 | -0.471 | 0.05727 | -0.007 | -8.225
-6 | -0.43 | 0.05353 | -0.007 | -8.033
-5.5 | -0.387 | 0.05047 | -0.007 | -7.665
-5 | -0.342 | 0.04731 | -0.008 | -7.229
-4.5 | -0.296 | 0.04418 | -0.008 | -6.696
-4 | -0.248 | 0.0422 | -0.008 | -5.886
-3.5 | -0.2 | 0.04029 | -0.009 | -4.969
-3 | -0.152 | 0.03851 | -0.009 | -3.935
-2.5 | -0.102 | 0.0372 | -0.01 | -2.753
-2 | -0.066 | 0.01806 | -0.021 | -3.628
-1.5 | -0.004 | 0.01799 | -0.021 | -0.208
-1 | 0.058 | 0.0174 | -0.022 | 3.331
-0.5 | 0.12 | 0.01744 | -0.022 | 6.899
0 | 0.175 | 0.01841 | -0.023 | 9.522
0.5 | 0.234 | 0.01871 | -0.023 | 12.507
1 | 0.292 | 0.01905 | -0.024 | 15.339
1.5 | 0.349 | 0.0194 | -0.024 | 18.005
2 | 0.406 | 0.01991 | -0.024 | 20.406
2.5 | 0.463 | 0.02051 | -0.025 | 22.549
3 | 0.518 | 0.02125 | -0.025 | 24.392
3.5 | 0.573 | 0.02204 | -0.026 | 26.005
4 | 0.627 | 0.02296 | -0.026 | 27.298
4.5 | 0.68 | 0.02401 | -0.026 | 28.312
5 | 0.732 | 0.0251 | -0.027 | 29.155
5.5 | 0.782 | 0.02638 | -0.027 | 29.645
6 | 0.867 | 0.02603 | -0.029 | 33.3
6.5 | 0.915 | 0.02725 | -0.03 | 33.593
7 | 0.813 | 0.05373 | -0.015 | 15.124
7.5 | 0.85 | 0.05793 | -0.014 | 14.679
8 | 0.886 | 0.06262 | -0.014 | 14.154
8.5 | 0.917 | 0.06729 | -0.014 | 13.629
9 | 0.943 | 0.0739 | -0.014 | 12.76
9.5 | 0.964 | 0.07931 | -0.013 | 12.148
10 | 0.978 | 0.08568 | -0.013 | 11.417
10.5 | 0.987 | 0.09384 | -0.013 | 10.518
11 | 0.988 | 0.10603 | -0.013 | 9.315
11.5 | 0.975 | 0.11362 | -0.013 | 8.578
12 | 0.952 | 0.12727 | -0.013 | 7.482
12.5 | 0.92 | 0.14054 | -0.012 | 6.549
13 | 0.88 | 0.16132 | -0.012 | 5.452
13.5 | 0.831 | 0.293 | -0.014 | 2.835
14 | 0.773 | 0.19678 | -0.011 | 3.928
14.5 | 0.709 | 0.23474 | -0.011 | 3.021
15 | 0.639 | 0.24526 | -0.011 | 2.607
15.5 | 0.565 | 0.2952 | -0.01 | 1.913
16 | 0.486 | 0.3509 | -0.011 | 1.384

## 6. Re 50k Mach 0.25 (2)
BIGFOIL.COM POLAR EXPORT
NACA64-313 a=0.0
NACA64-313 a=0.0 |  |  |  | Cl Max: | 1.0685 | at alpha= | 10.5 | deg
XFOIL ncrit=9 |  |  |  | L/D Max: | 29.2489 | at alpha= | 8 | deg
Re: | 50000 |  |  | Cd Min: | 0.26029 | at alpha= | -20 | deg
Mach: | 0.25 |  |  | Cl=0 at alpha= | -1.8385 | deg
|  |  |  | @ Cl=0.1, Cd= | 0.035431
|  |  |  | @ Cl=0.4, Cd= | 0.051258
|  |  |  | @ Cl=0.6, Cd= | 0.058543
alpha (deg) | Cl | Cd | Cm | Cl/Cd
-20 | -0.7419 | 0.26029 | 0.0526 | -2.8503
-19.5 | -0.7063 | 0.24209 | 0.0518 | -2.9175
-19 | -0.6899 | 0.23688 | 0.047 | -2.9124
-18.5 | -0.6932 | 0.24117 | 0.0393 | -2.8743
-18 | -0.6516 | 0.22229 | 0.039 | -2.9313
-17.5 | -0.6452 | 0.22065 | 0.033 | -2.9241
-17 | -0.6166 | 0.20902 | 0.031 | -2.95
-16.5 | -0.6117 | 0.20677 | 0.0253 | -2.9584
-16 | -0.5827 | 0.19549 | 0.0234 | -2.9807
-15.5 | -0.5867 | 0.19472 | 0.0173 | -3.013
-15 | -0.5554 | 0.18335 | 0.0158 | -3.0292
-14.5 | -0.5347 | 0.17506 | 0.0132 | -3.0544
-14 | -0.5265 | 0.1691 | 0.0093 | -3.1135
-13.5 | -0.5315 | 0.16618 | 0.005 | -3.1983
-13 | -0.5176 | 0.1588 | 0.0026 | -3.2594
-12.5 | -0.4826 | 0.14809 | 0.002 | -3.2588
-12 | -0.4643 | 0.14078 | 0.0003 | -3.2981
-11.5 | -0.4601 | 0.13518 | -0.0018 | -3.4036
-11 | -0.438 | 0.12727 | -0.0029 | -3.4415
-10.5 | -0.4219 | 0.12068 | -0.0035 | -3.496
-10 | -0.4034 | 0.11411 | -0.0038 | -3.5352
-9.5 | -0.3857 | 0.10776 | -0.0041 | -3.5793
-9 | -0.3855 | 0.10323 | -0.0037 | -3.7344
-8 | -0.4704 | 0.07782 | -0.0307 | -6.0447
-7.5 | -0.5527 | 0.06639 | -0.0358 | -8.325
-7 | -0.6294 | 0.0619 | -0.0288 | -10.168
-6.5 | -0.6356 | 0.05527 | -0.0245 | -11.4999
-6 | -0.6373 | 0.04963 | -0.0202 | -12.841
-5.5 | -0.6169 | 0.04416 | -0.0171 | -13.9697
-5 | -0.59 | 0.03989 | -0.0143 | -14.7907
-4.5 | -0.5526 | 0.03623 | -0.012 | -15.2526
-4 | -0.5108 | 0.03349 | -0.0098 | -15.2523
-3.5 | -0.4682 | 0.03115 | -0.0078 | -15.0305
-2.5 | -0.0776 | 0.03267 | -0.0298 | -2.3753
-2 | -0.0165 | 0.03248 | -0.0367 | -0.508
-1.5 | 0.0346 | 0.03264 | -0.0414 | 1.06
-1 | 0.0745 | 0.03303 | -0.0437 | 2.2555
-0.5 | 0.0985 | 0.03355 | -0.043 | 2.9359
0 | 0.1033 | 0.03405 | -0.0389 | 3.0338
0.5 | 0.0949 | 0.03444 | -0.0324 | 2.7555
1 | 0.0913 | 0.03498 | -0.0263 | 2.6101
1.5 | 0.115 | 0.03621 | -0.0242 | 3.1759
2 | 0.1549 | 0.03796 | -0.0246 | 4.0806
2.5 | 0.197 | 0.03994 | -0.0252 | 4.9324
3 | 0.2352 | 0.042 | -0.0253 | 5.6
3.5 | 0.2728 | 0.04421 | -0.0252 | 6.1705
4 | 0.3263 | 0.04681 | -0.0271 | 6.9707
4.5 | 0.3646 | 0.0493 | -0.027 | 7.3955
5 | 0.4127 | 0.05196 | -0.0277 | 7.9426
5.5 | 0.4667 | 0.05453 | -0.0285 | 8.5586
6 | 0.5192 | 0.05692 | -0.0285 | 9.1216
6.5 | 0.5873 | 0.05844 | -0.0286 | 10.0496
7 | 0.6511 | 0.05896 | -0.0267 | 11.0431
7.5 | 0.7003 | 0.05889 | -0.0228 | 11.8917
8 | 0.9307 | 0.03182 | -0.005 | 29.2489
8.5 | 0.9254 | 0.03565 | 0.0037 | 25.9579
9.5 | 1.0333 | 0.04657 | 0.0065 | 22.1881
10 | 1.053 | 0.05302 | 0.0091 | 19.8604
10.5 | 1.0685 | 0.06035 | 0.0114 | 17.7051
11 | 1.0438 | 0.06801 | 0.0146 | 15.3477
11.5 | 1.0012 | 0.07702 | 0.0151 | 12.9992
12.5 | 0.8382 | 0.11301 | -0.0047 | 7.417
13 | 0.7584 | 0.14164 | -0.0249 | 5.3544
13.5 | 0.7279 | 0.1684 | -0.043 | 4.3224
14 | 0.7214 | 0.17386 | -0.0469 | 4.1493
14.5 | 0.7308 | 0.1815 | -0.0503 | 4.0264
15 | 0.746 | 0.18906 | -0.0532 | 3.9458
15.5 | 0.7629 | 0.19683 | -0.0561 | 3.8759

## 7. Re 50k Mach 0.50 (1)
BIGFOIL.COM POLAR EXPORT
NACA64-313 a=0.0
NACA64-313 a=0.0 |  |  |  | Cl Max: | 1.157 | at alpha= | 20 | deg
JavaFoil+Calcfoil stall+Eppler ext transition |  |  |  | L/D Max: | 30.69 | at alpha= | 5.5 | deg
Re: | 50000 |  |  | Cd Min: | 0.01838 | at alpha= | -0.5 | deg
Mach: | 0.5 |  |  | Cl=0 at alpha= | -1.4706 | deg
|  |  |  | @ Cl=0.1, Cd= | 0.018404
|  |  |  | @ Cl=0.4, Cd= | 0.021649
|  |  |  | @ Cl=0.6, Cd= | 0.024377
alpha (deg) | Cl | Cd | Cm | Cl/Cd
-20 | -1.011 | 0.42126 | -0.002 | -2.4
-19.5 | -0.985 | 0.41669 | -0.003 | -2.364
-19 | -0.958 | 0.42353 | -0.003 | -2.263
-18.5 | -0.93 | 0.40209 | -0.003 | -2.312
-18 | -0.903 | 0.39475 | -0.003 | -2.287
-17.5 | -0.876 | 0.37325 | -0.003 | -2.348
-17 | -0.85 | 0.36967 | -0.004 | -2.299
-16.5 | -0.823 | 0.36282 | -0.004 | -2.269
-16 | -0.794 | 0.35095 | -0.004 | -2.264
-15.5 | -0.767 | 0.35686 | -0.004 | -2.151
-15 | -0.741 | 0.33628 | -0.004 | -2.202
-14.5 | -0.714 | 0.32967 | -0.005 | -2.165
-14 | -0.687 | 0.31439 | -0.005 | -2.185
-13.5 | -0.66 | 0.32201 | -0.005 | -2.05
-13 | -0.631 | 0.29027 | -0.005 | -2.175
-12.5 | -0.604 | 0.29949 | -0.005 | -2.018
-12 | -0.577 | 0.29591 | -0.005 | -1.951
-11.5 | -0.55 | 0.29271 | -0.006 | -1.88
-11 | -0.523 | 0.26153 | -0.006 | -2
-10.5 | -0.496 | 0.25941 | -0.006 | -1.912
-10 | -0.468 | 0.23301 | -0.006 | -2.008
-9.5 | -0.441 | 0.2232 | -0.006 | -1.974
-9 | -0.413 | 0.21917 | -0.006 | -1.886
-8.5 | -0.386 | 0.21548 | -0.007 | -1.792
-8 | -0.359 | 0.21365 | -0.007 | -1.679
-7.5 | -0.331 | 0.15061 | -0.006 | -2.197
-7 | -0.429 | 0.09477 | -0.006 | -4.524
-6.5 | -0.464 | 0.07152 | -0.007 | -6.482
-6 | -0.447 | 0.06366 | -0.008 | -7.024
-5.5 | -0.414 | 0.0565 | -0.008 | -7.328
-5 | -0.372 | 0.0517 | -0.008 | -7.2
-4.5 | -0.325 | 0.04755 | -0.009 | -6.842
-4 | -0.275 | 0.0443 | -0.009 | -6.199
-3.5 | -0.222 | 0.04181 | -0.009 | -5.312
-3 | -0.169 | 0.03979 | -0.01 | -4.235
-2.5 | -0.114 | 0.03826 | -0.011 | -2.982
-2 | -0.073 | 0.01917 | -0.023 | -3.815
-1.5 | -0.004 | 0.01896 | -0.023 | -0.22
-1 | 0.064 | 0.01843 | -0.023 | 3.463
-0.5 | 0.133 | 0.01838 | -0.024 | 7.224
0 | 0.194 | 0.01999 | -0.025 | 9.682
0.5 | 0.258 | 0.02041 | -0.025 | 12.661
1 | 0.323 | 0.02099 | -0.026 | 15.372
1.5 | 0.385 | 0.02148 | -0.026 | 17.933
2 | 0.448 | 0.02219 | -0.027 | 20.182
2.5 | 0.51 | 0.023 | -0.027 | 22.17
3 | 0.571 | 0.02386 | -0.028 | 23.941
3.5 | 0.631 | 0.02493 | -0.028 | 25.32
4 | 0.69 | 0.02613 | -0.029 | 26.403
4.5 | 0.748 | 0.02745 | -0.029 | 27.23
5 | 0.803 | 0.02904 | -0.029 | 27.636
5.5 | 0.893 | 0.02909 | -0.032 | 30.69
6 | 0.942 | 0.03081 | -0.032 | 30.577
6.5 | 0.84 | 0.05485 | -0.015 | 15.309
7 | 0.871 | 0.06015 | -0.015 | 14.481
7.5 | 0.891 | 0.0677 | -0.014 | 13.157
8 | 0.89 | 0.07851 | -0.014 | 11.338
8.5 | 0.819 | 0.09705 | -0.013 | 8.435
9 | 0.57 | 0.18712 | -0.013 | 3.044
9.5 | 0.596 | 0.21168 | -0.013 | 2.817
10 | 0.624 | 0.21657 | -0.016 | 2.881
10.5 | 0.65 | 0.22104 | -0.016 | 2.943
11 | 0.677 | 0.23636 | -0.016 | 2.864
11.5 | 0.705 | 0.25087 | -0.019 | 2.81
12 | 0.731 | 0.26928 | -0.019 | 2.716
12.5 | 0.758 | 0.27455 | -0.019 | 2.76
13 | 0.784 | 0.29606 | -0.02 | 2.649
13.5 | 0.812 | 0.32779 | -0.021 | 2.477
14 | 0.838 | 0.31959 | -0.022 | 2.623
14.5 | 0.865 | 0.33511 | -0.022 | 2.58
15 | 0.893 | 0.33652 | -0.024 | 2.653
15.5 | 0.919 | 0.37597 | -0.024 | 2.444
16 | 0.945 | 0.37382 | -0.025 | 2.528
16.5 | 0.972 | 0.3965 | -0.026 | 2.451
17 | 1 | 0.39584 | -0.027 | 2.526
17.5 | 1.025 | 0.42678 | -0.027 | 2.403
18 | 1.051 | 0.42776 | -0.028 | 2.458
18.5 | 1.08 | 0.4172 | -0.029 | 2.59
19 | 1.106 | 0.43675 | -0.03 | 2.533
19.5 | 1.131 | 0.46766 | -0.03 | 2.419
20 | 1.157 | 0.45244 | -0.031 | 2.558

## 8. Re 50k Mach 0.50 (2)
BIGFOIL.COM POLAR EXPORT
NACA64-313 a=0.0
NACA64-313 a=0.0 |  |  |  | Cl Max: | 0.9991 | at alpha= | 20 | deg
XFOIL ncrit=9 |  |  |  | L/D Max: | 17.6281 | at alpha= | 8.5 | deg
Re: | 50000 |  |  | Cd Min: | 0.29283 | at alpha= | 20 | deg
Mach: | 0.5 |  |  | Cl=0 at alpha= | -2.0633 | deg
|  |  |  | @ Cl=0.1, Cd= | 0.037162
|  |  |  | @ Cl=0.4, Cd= | 0.056019
|  |  |  | @ Cl=0.6, Cd= | 0.066746
alpha (deg) | Cl | Cd | Cm | Cl/Cd
-20 | -0.7865 | 0.2732 | 0.067 | -2.8788
-19.5 | -0.7738 | 0.27281 | 0.0593 | -2.8364
-19 | -0.7392 | 0.25599 | 0.0568 | -2.8876
-18.5 | -0.7198 | 0.25051 | 0.0507 | -2.8733
-18 | -0.6963 | 0.24141 | 0.0458 | -2.8843
-17.5 | -0.6728 | 0.23355 | 0.0413 | -2.8808
-17 | -0.6513 | 0.2256 | 0.0362 | -2.887
-16.5 | -0.6289 | 0.21811 | 0.0317 | -2.8834
-16 | -0.6057 | 0.20934 | 0.0273 | -2.8934
-15.5 | -0.5989 | 0.2074 | 0.0212 | -2.8877
-15 | -0.5659 | 0.19527 | 0.0185 | -2.898
-14.5 | -0.5402 | 0.18599 | 0.0151 | -2.9045
-14 | -0.5221 | 0.17876 | 0.0109 | -2.9207
-13.5 | -0.5022 | 0.17128 | 0.0074 | -2.932
-13 | -0.4801 | 0.1635 | 0.0044 | -2.9364
-12.5 | -0.4606 | 0.15613 | 0.0014 | -2.9501
-12 | -0.4464 | 0.1497 | -0.0016 | -2.982
-11.5 | -0.433 | 0.14289 | -0.0042 | -3.0303
-11 | -0.4169 | 0.13648 | -0.0058 | -3.0547
-10.5 | -0.3862 | 0.12774 | -0.0073 | -3.0233
-10 | -0.3652 | 0.12041 | -0.0089 | -3.033
-9.5 | -0.3517 | 0.11417 | -0.0102 | -3.0805
-8.5 | -0.3125 | 0.10046 | -0.013 | -3.1107
-7.5 | -0.4221 | 0.07441 | -0.0457 | -5.6726
-7 | -0.5124 | 0.07151 | -0.0396 | -7.1654
-6.5 | -0.5562 | 0.06771 | -0.0329 | -8.2144
-6 | -0.6023 | 0.06302 | -0.0273 | -9.5573
-5.5 | -0.6372 | 0.05757 | -0.0228 | -11.0683
-5 | -0.6473 | 0.05223 | -0.0189 | -12.3933
-4.5 | -0.6319 | 0.0468 | -0.0158 | -13.5021
-4 | -0.5764 | 0.04135 | -0.0178 | -13.9395
-3.5 | -0.5039 | 0.03723 | -0.0205 | -13.5348
-3 | -0.4243 | 0.03457 | -0.0221 | -12.2736
-2.5 | -0.3554 | 0.03282 | -0.0223 | -10.8288
-2 | 0.0515 | 0.0367 | -0.0536 | 1.4033
-1.5 | 0.0892 | 0.03696 | -0.0547 | 2.4134
-1 | 0.1154 | 0.03745 | -0.0536 | 3.0814
-0.5 | 0.1293 | 0.03806 | -0.0504 | 3.3973
0 | 0.1356 | 0.0387 | -0.0457 | 3.5039
0.5 | 0.1376 | 0.03933 | -0.0403 | 3.4986
1 | 0.1376 | 0.03996 | -0.0345 | 3.4434
1.5 | 0.1401 | 0.0407 | -0.0286 | 3.4423
2 | 0.1559 | 0.04189 | -0.0246 | 3.7217
2.5 | 0.1856 | 0.04362 | -0.0228 | 4.2549
3 | 0.2219 | 0.04573 | -0.022 | 4.8524
3.5 | 0.2798 | 0.0485 | -0.0239 | 5.7691
4 | 0.315 | 0.051 | -0.023 | 6.1765
4.5 | 0.3633 | 0.05388 | -0.0235 | 6.7428
5 | 0.4146 | 0.05687 | -0.0239 | 7.2903
5.5 | 0.4683 | 0.05989 | -0.024 | 7.8193
6 | 0.5159 | 0.06277 | -0.0231 | 8.2189
6.5 | 0.5647 | 0.06544 | -0.0217 | 8.6293
7 | 0.6185 | 0.06743 | -0.0192 | 9.1725
7.5 | 0.6743 | 0.0681 | -0.0149 | 9.9016
8.5 | 0.8911 | 0.05055 | 0.0151 | 17.6281
9 | 0.893 | 0.05798 | 0.0166 | 15.4019
9.5 | 0.8726 | 0.06772 | 0.015 | 12.8854
10 | 0.8169 | 0.08271 | 0.0071 | 9.8767
10.5 | 0.7684 | 0.09971 | -0.0031 | 7.7063
11 | 0.7423 | 0.11478 | -0.0117 | 6.4672
11.5 | 0.7324 | 0.12755 | -0.0183 | 5.7421
12 | 0.7466 | 0.13709 | -0.0212 | 5.4461
12.5 | 0.7347 | 0.15017 | -0.0298 | 4.8925
13 | 0.7358 | 0.16237 | -0.0371 | 4.5316
13.5 | 0.7381 | 0.1806 | -0.0494 | 4.0869
14 | 0.7424 | 0.18716 | -0.0543 | 3.9667
14.5 | 0.7728 | 0.19846 | -0.0573 | 3.894
15 | 0.7932 | 0.20696 | -0.0609 | 3.8326
15.5 | 0.807 | 0.21363 | -0.0654 | 3.7776
16 | 0.8218 | 0.22091 | -0.0704 | 3.7201
16.5 | 0.8438 | 0.22983 | -0.0745 | 3.6714
17 | 0.869 | 0.23964 | -0.0783 | 3.6263
17.5 | 0.8934 | 0.24907 | -0.0822 | 3.5869
18 | 0.9066 | 0.25461 | -0.0883 | 3.5607
18.5 | 0.929 | 0.26366 | -0.093 | 3.5235
19 | 0.963 | 0.27888 | -0.0955 | 3.4531
19.5 | 0.9708 | 0.27999 | -0.1032 | 3.4673
20 | 0.9991 | 0.29283 | -0.1068 | 3.4119

## 9. Re 100k Mach 0.00 (1)
BIGFOIL.COM POLAR EXPORT
NACA64-313 a=0.0
NACA64-313 a=0.0 |  |  |  | Cl Max: | 1.026 | at alpha= | 12 | deg
JavaFoil+Calcfoil stall+Eppler ext transition |  |  |  | L/D Max: | 44.892 | at alpha= | 5.5 | deg
Re: | 100000 |  |  | Cd Min: | 0.0129 | at alpha= | -1 | deg
Mach: | 0 |  |  | Cl=0 at alpha= | -1.4667 | deg
|  |  |  | @ Cl=0.1, Cd= | 0.013044
|  |  |  | @ Cl=0.4, Cd= | 0.013651
|  |  |  | @ Cl=0.6, Cd= | 0.015085
alpha (deg) | Cl | Cd | Cm | Cl/Cd
-17.5 | -0.605 | 0.2489 | -0.002 | -2.43
-17 | -0.627 | 0.22832 | -0.002 | -2.745
-16.5 | -0.648 | 0.21537 | -0.002 | -3.009
-16 | -0.669 | 0.20182 | -0.002 | -3.314
-15.5 | -0.688 | 0.1812 | -0.003 | -3.797
-15 | -0.706 | 0.17104 | -0.003 | -4.126
-14.5 | -0.721 | 0.16047 | -0.003 | -4.495
-14 | -0.734 | 0.14848 | -0.003 | -4.946
-13.5 | -0.744 | 0.13925 | -0.003 | -5.346
-13 | -0.751 | 0.12922 | -0.004 | -5.814
-12.5 | -0.754 | 0.12169 | -0.004 | -6.2
-12 | -0.754 | 0.11091 | -0.004 | -6.794
-11.5 | -0.748 | 0.10186 | -0.004 | -7.346
-11 | -0.735 | 0.09509 | -0.004 | -7.73
-10.5 | -0.716 | 0.08979 | -0.005 | -7.97
-10 | -0.693 | 0.08285 | -0.005 | -8.367
-9.5 | -0.668 | 0.0754 | -0.005 | -8.858
-9 | -0.64 | 0.07119 | -0.005 | -8.985
-8.5 | -0.609 | 0.06603 | -0.006 | -9.219
-8 | -0.575 | 0.06094 | -0.006 | -9.436
-7.5 | -0.539 | 0.05743 | -0.006 | -9.389
-7 | -0.501 | 0.05379 | -0.006 | -9.319
-6.5 | -0.461 | 0.05005 | -0.007 | -9.219
-6 | -0.42 | 0.04717 | -0.007 | -8.901
-5.5 | -0.377 | 0.04455 | -0.007 | -8.46
-5 | -0.333 | 0.04198 | -0.008 | -7.923
-4.5 | -0.287 | 0.03986 | -0.008 | -7.209
-4 | -0.241 | 0.03818 | -0.008 | -6.315
-3.5 | -0.194 | 0.03644 | -0.009 | -5.332
-3 | -0.182 | 0.01488 | -0.02 | -12.261
-2.5 | -0.123 | 0.01473 | -0.02 | -8.355
-2 | -0.063 | 0.01462 | -0.021 | -4.342
-1.5 | -0.004 | 0.01443 | -0.021 | -0.251
-1 | 0.056 | 0.0129 | -0.022 | 4.37
-0.5 | 0.117 | 0.0131 | -0.022 | 8.897
0 | 0.175 | 0.01303 | -0.023 | 13.455
0.5 | 0.234 | 0.01309 | -0.023 | 17.886
1 | 0.292 | 0.01323 | -0.024 | 22.096
1.5 | 0.349 | 0.01344 | -0.024 | 25.989
2 | 0.407 | 0.01368 | -0.025 | 29.719
2.5 | 0.463 | 0.014 | -0.025 | 33.07
3 | 0.519 | 0.01436 | -0.025 | 36.115
3.5 | 0.574 | 0.01482 | -0.026 | 38.718
4 | 0.627 | 0.01536 | -0.026 | 40.856
4.5 | 0.681 | 0.01592 | -0.027 | 42.743
5 | 0.733 | 0.01661 | -0.027 | 44.136
5.5 | 0.783 | 0.01744 | -0.028 | 44.892
6 | 0.85 | 0.02062 | -0.029 | 41.238
6.5 | 0.899 | 0.02168 | -0.029 | 41.458
7 | 0.946 | 0.02281 | -0.03 | 41.459
7.5 | 0.99 | 0.02403 | -0.03 | 41.193
8 | 0.869 | 0.0552 | -0.015 | 15.748
8.5 | 0.902 | 0.05937 | -0.014 | 15.195
9 | 0.932 | 0.06351 | -0.014 | 14.677
9.5 | 0.959 | 0.06792 | -0.014 | 14.121
10 | 0.983 | 0.07325 | -0.014 | 13.415
10.5 | 1.002 | 0.07841 | -0.014 | 12.785
11 | 1.017 | 0.08557 | -0.013 | 11.887
11.5 | 1.024 | 0.09197 | -0.013 | 11.136
12 | 1.026 | 0.09788 | -0.013 | 10.483
12.5 | 1.023 | 0.10626 | -0.013 | 9.624
13 | 1.015 | 0.11493 | -0.014 | 8.83
13.5 | 1.002 | 0.12087 | -0.014 | 8.292
14 | 0.985 | 0.13511 | -0.013 | 7.293
14.5 | 0.965 | 0.14035 | -0.013 | 6.875
15 | 0.941 | 0.15791 | -0.013 | 5.961
15.5 | 0.915 | 0.15954 | -0.013 | 5.736
16 | 0.887 | 0.17679 | -0.013 | 5.017
16.5 | 0.857 | 0.1858 | -0.012 | 4.613
17 | 0.826 | 0.19961 | -0.013 | 4.139

## 10. Re 100k Mach 0.00 (2)
BIGFOIL.COM POLAR EXPORT
NACA64-313 a=0.0
NACA64-313 a=0.0 |  |  |  | Cl Max: | 1.1555 | at alpha= | 12 | deg
XFOIL ncrit=9 |  |  |  | L/D Max: | 51.0261 | at alpha= | 7.5 | deg
Re: | 100000 |  |  | Cd Min: | 0.24123 | at alpha= | -20 | deg
Mach: | 0 |  |  | Cl=0 at alpha= | -1.5782 | deg
|  |  |  | @ Cl=0.1, Cd= | 0.022098
|  |  |  | @ Cl=0.4, Cd= | 0.02238
|  |  |  | @ Cl=0.6, Cd= | 0.023659
alpha (deg) | Cl | Cd | Cm | Cl/Cd
-20 | -0.7133 | 0.24123 | 0.0552 | -2.9569
-19.5 | -0.6953 | 0.23496 | 0.0513 | -2.9592
-19 | -0.6824 | 0.23042 | 0.0454 | -2.9615
-18.5 | -0.6857 | 0.23151 | 0.0374 | -2.9619
-18 | -0.6476 | 0.21522 | 0.0378 | -3.009
-17.5 | -0.6286 | 0.20846 | 0.0346 | -3.0154
-17 | -0.6173 | 0.20321 | 0.029 | -3.0377
-16.5 | -0.6288 | 0.20305 | 0.0201 | -3.0968
-16 | -0.5836 | 0.18774 | 0.0222 | -3.1086
-15.5 | -0.568 | 0.181 | 0.0186 | -3.1381
-15 | -0.5804 | 0.17823 | 0.0098 | -3.2565
-14.5 | -0.544 | 0.1665 | 0.0107 | -3.2673
-14 | -0.5309 | 0.15963 | 0.0073 | -3.3258
-13.5 | -0.5539 | 0.15522 | -0.0029 | -3.5685
-13 | -0.5105 | 0.14449 | 0.0001 | -3.5331
-12.5 | -0.5171 | 0.13803 | -0.0065 | -3.7463
-12 | -0.4975 | 0.12921 | -0.0076 | -3.8503
-11.5 | -0.4975 | 0.12207 | -0.0124 | -4.0755
-11 | -0.4875 | 0.11359 | -0.0149 | -4.2918
-10.5 | -0.5108 | 0.10574 | -0.0237 | -4.8307
-10 | -0.4763 | 0.09861 | -0.021 | -4.8301
-9.5 | -0.5614 | 0.08623 | -0.0383 | -6.5105
-9 | -0.484 | 0.08259 | -0.0289 | -5.8603
-8.5 | -0.5731 | 0.07279 | -0.0399 | -7.8733
-8 | -0.5325 | 0.06671 | -0.0365 | -7.9823
-6.5 | -0.5396 | 0.03848 | -0.0388 | -14.0229
-6 | -0.4672 | 0.03286 | -0.0432 | -14.2179
-5.5 | -0.3884 | 0.0282 | -0.0477 | -13.773
-5 | -0.3104 | 0.02469 | -0.052 | -12.5719
-4.5 | -0.2436 | 0.02245 | -0.0536 | -10.8508
-4 | -0.1965 | 0.02097 | -0.0522 | -9.3705
-3.5 | -0.1657 | 0.01866 | -0.0487 | -8.88
-3 | -0.1524 | 0.01881 | -0.0366 | -8.1021
-2.5 | -0.1144 | 0.02025 | -0.0291 | -5.6494
-1.5 | 0.0097 | 0.02203 | -0.0246 | 0.44031
-1 | 0.0684 | 0.02205 | -0.0262 | 3.102
-0.5 | 0.1346 | 0.02215 | -0.0293 | 6.0767
0 | 0.21 | 0.02223 | -0.0342 | 9.4467
0.5 | 0.2917 | 0.02209 | -0.0397 | 13.2051
1 | 0.3715 | 0.02232 | -0.0462 | 16.6443
1.5 | 0.4526 | 0.02249 | -0.0529 | 20.1245
2 | 0.5396 | 0.02243 | -0.0605 | 24.0571
2.5 | 0.5762 | 0.02291 | -0.0592 | 25.1506
3 | 0.5985 | 0.0236 | -0.0551 | 25.3602
3.5 | 0.6172 | 0.02434 | -0.05 | 25.3574
4 | 0.6371 | 0.02503 | -0.0446 | 25.4535
4.5 | 0.6695 | 0.02532 | -0.0404 | 26.4415
5 | 0.7176 | 0.02482 | -0.0374 | 28.9122
5.5 | 0.7782 | 0.02319 | -0.0348 | 33.5576
6 | 0.8278 | 0.02218 | -0.0318 | 37.3219
6.5 | 0.88 | 0.02031 | -0.0282 | 43.3284
7 | 0.9278 | 0.01894 | -0.0246 | 48.9863
7.5 | 0.9598 | 0.01881 | -0.0199 | 51.026
8 | 0.9484 | 0.02233 | -0.0114 | 42.472
8.5 | 0.9365 | 0.02639 | -0.0038 | 35.4869
9 | 0.9537 | 0.02961 | 0.0003 | 32.2087
9.5 | 0.9968 | 0.03268 | 0.0019 | 30.5018
10 | 1.0578 | 0.03657 | 0.0013 | 28.9253
10.5 | 1.1148 | 0.04191 | 0.0004 | 26.5999
11 | 1.1391 | 0.04706 | 0.0033 | 24.2053
11.5 | 1.1458 | 0.05277 | 0.0071 | 21.7131
12 | 1.1555 | 0.05831 | 0.0096 | 19.8165
12.5 | 1.1323 | 0.06521 | 0.0132 | 17.3639
13 | 1.0635 | 0.07473 | 0.0142 | 14.2312
13.5 | 0.9878 | 0.08909 | 0.0089 | 11.0877
14 | 0.9233 | 0.10677 | -0.0007 | 8.6476
14.5 | 0.8893 | 0.12382 | -0.0096 | 7.1822
15 | 0.6044 | 0.16185 | -0.0338 | 3.7343
15.5 | 0.6031 | 0.16861 | -0.0376 | 3.5769
16 | 0.6239 | 0.17524 | -0.0388 | 3.5603
16.5 | 0.6107 | 0.18092 | -0.0445 | 3.3755
17 | 0.6533 | 0.19158 | -0.0432 | 3.4101

## 11. Re 100k Mach 0.10 (1)
BIGFOIL.COM POLAR EXPORT
NACA64-313 a=0.0
NACA64-313 a=0.0 |  |  |  | Cl Max: | 1.019 | at alpha= | 11.5 | deg
JavaFoil+Calcfoil stall+Eppler ext transition |  |  |  | L/D Max: | 44.776 | at alpha= | 5.5 | deg
Re: | 100000 |  |  | Cd Min: | 0.01255 | at alpha= | -0.5 | deg
Mach: | 0.1 |  |  | Cl=0 at alpha= | -1.4672 | deg
|  |  |  | @ Cl=0.1, Cd= | 0.012672
|  |  |  | @ Cl=0.4, Cd= | 0.013688
|  |  |  | @ Cl=0.6, Cd= | 0.015124
alpha (deg) | Cl | Cd | Cm | Cl/Cd
-17 | -0.582 | 0.25362 | -0.002 | -2.296
-16.5 | -0.607 | 0.22902 | -0.002 | -2.651
-16 | -0.631 | 0.20503 | -0.002 | -3.079
-15.5 | -0.654 | 0.19112 | -0.003 | -3.423
-15 | -0.676 | 0.18143 | -0.003 | -3.724
-14.5 | -0.695 | 0.16201 | -0.003 | -4.29
-14 | -0.712 | 0.15482 | -0.003 | -4.597
-13.5 | -0.725 | 0.1438 | -0.003 | -5.044
-13 | -0.736 | 0.1335 | -0.003 | -5.51
-12.5 | -0.742 | 0.1212 | -0.004 | -6.121
-12 | -0.744 | 0.11372 | -0.004 | -6.542
-11.5 | -0.741 | 0.10375 | -0.004 | -7.145
-11 | -0.73 | 0.09725 | -0.004 | -7.507
-10.5 | -0.712 | 0.09005 | -0.005 | -7.908
-10 | -0.691 | 0.08277 | -0.005 | -8.349
-9.5 | -0.667 | 0.07785 | -0.005 | -8.564
-9 | -0.639 | 0.07136 | -0.005 | -8.959
-8.5 | -0.609 | 0.06665 | -0.006 | -9.138
-8 | -0.576 | 0.06221 | -0.006 | -9.26
-7.5 | -0.54 | 0.05742 | -0.006 | -9.412
-7 | -0.503 | 0.05389 | -0.006 | -9.33
-6.5 | -0.463 | 0.05037 | -0.007 | -9.193
-6 | -0.421 | 0.04741 | -0.007 | -8.89
-5.5 | -0.378 | 0.04475 | -0.007 | -8.458
-5 | -0.334 | 0.04211 | -0.008 | -7.935
-4.5 | -0.289 | 0.03997 | -0.008 | -7.224
-4 | -0.242 | 0.03821 | -0.008 | -6.34
-3.5 | -0.195 | 0.0365 | -0.009 | -5.349
-3 | -0.183 | 0.01488 | -0.02 | -12.319
-2.5 | -0.124 | 0.01482 | -0.02 | -8.349
-2 | -0.064 | 0.01462 | -0.021 | -4.363
-1.5 | -0.004 | 0.01459 | -0.021 | -0.25
-1 | 0.057 | 0.01298 | -0.022 | 4.363
-0.5 | 0.117 | 0.01255 | -0.022 | 9.332
0 | 0.176 | 0.01305 | -0.023 | 13.487
0.5 | 0.235 | 0.01316 | -0.023 | 17.863
1 | 0.294 | 0.01331 | -0.024 | 22.063
1.5 | 0.351 | 0.01349 | -0.024 | 26.028
2 | 0.408 | 0.01372 | -0.025 | 29.752
2.5 | 0.465 | 0.01407 | -0.025 | 33.052
3 | 0.521 | 0.01442 | -0.026 | 36.127
3.5 | 0.576 | 0.01488 | -0.026 | 38.714
4 | 0.63 | 0.01543 | -0.026 | 40.847
4.5 | 0.684 | 0.01605 | -0.027 | 42.587
5 | 0.736 | 0.01674 | -0.027 | 43.949
5.5 | 0.786 | 0.01756 | -0.028 | 44.776
6 | 0.854 | 0.02076 | -0.029 | 41.121
6.5 | 0.902 | 0.02185 | -0.029 | 41.305
7 | 0.949 | 0.02299 | -0.03 | 41.277
7.5 | 0.993 | 0.02423 | -0.03 | 40.989
8 | 0.872 | 0.05532 | -0.015 | 15.762
8.5 | 0.904 | 0.0595 | -0.014 | 15.2
9 | 0.934 | 0.06438 | -0.014 | 14.514
9.5 | 0.961 | 0.06878 | -0.014 | 13.965
10 | 0.983 | 0.07367 | -0.014 | 13.343
10.5 | 1.001 | 0.07895 | -0.014 | 12.684
11 | 1.015 | 0.08584 | -0.013 | 11.82
11.5 | 1.019 | 0.09233 | -0.013 | 11.042
12 | 1.019 | 0.09802 | -0.014 | 10.393
12.5 | 1.013 | 0.11012 | -0.013 | 9.195
13 | 1.001 | 0.11899 | -0.013 | 8.413
13.5 | 0.985 | 0.12377 | -0.013 | 7.955
14 | 0.964 | 0.13896 | -0.013 | 6.935
14.5 | 0.939 | 0.14579 | -0.013 | 6.441
15 | 0.911 | 0.15726 | -0.013 | 5.794
15.5 | 0.881 | 0.16842 | -0.013 | 5.229
16 | 0.848 | 0.18709 | -0.012 | 4.531
16.5 | 0.814 | 0.19689 | -0.012 | 4.132

## 12. Re 100k Mach 0.10 (2)
BIGFOIL.COM POLAR EXPORT
NACA64-313 a=0.0
NACA64-313 a=0.0 |  |  |  | Cl Max: | 1.1345 | at alpha= | 11 | deg
XFOIL ncrit=9 |  |  |  | L/D Max: | 50.526 | at alpha= | 7.5 | deg
Re: | 100000 |  |  | Cd Min: | 0.242 | at alpha= | -20 | deg
Mach: | 0.1 |  |  | Cl=0 at alpha= | -1.5659 | deg
|  |  |  | @ Cl=0.1, Cd= | 0.022196
|  |  |  | @ Cl=0.4, Cd= | 0.022502
|  |  |  | @ Cl=0.6, Cd= | 0.023932
alpha (deg) | Cl | Cd | Cm | Cl/Cd
-20 | -0.7153 | 0.242 | 0.0558 | -2.9558
-19.5 | -0.6972 | 0.23571 | 0.0517 | -2.9579
-19 | -0.6851 | 0.23159 | 0.0455 | -2.9582
-18.5 | -0.6882 | 0.23273 | 0.0375 | -2.9571
-18 | -0.6484 | 0.2158 | 0.0382 | -3.0046
-17.5 | -0.6296 | 0.20907 | 0.0349 | -3.0114
-17 | -0.6194 | 0.20418 | 0.029 | -3.0336
-16.5 | -0.6304 | 0.20402 | 0.0201 | -3.0899
-16 | -0.5836 | 0.18828 | 0.0225 | -3.0996
-15.5 | -0.5684 | 0.18157 | 0.0187 | -3.1305
-15 | -0.5819 | 0.17914 | 0.0097 | -3.2483
-14.5 | -0.5429 | 0.167 | 0.011 | -3.2509
-14 | -0.5309 | 0.16022 | 0.0073 | -3.3136
-13.5 | -0.5551 | 0.15608 | -0.0032 | -3.5565
-13 | -0.5085 | 0.14505 | 0.0003 | -3.5057
-12.5 | -0.5194 | 0.13882 | -0.0071 | -3.7415
-12 | -0.494 | 0.12983 | -0.0072 | -3.805
-11.5 | -0.5017 | 0.12278 | -0.0135 | -4.0862
-11 | -0.4825 | 0.11432 | -0.0144 | -4.2206
-10 | -0.4743 | 0.09925 | -0.0211 | -4.7788
-9.5 | -0.4722 | 0.09159 | -0.0243 | -5.1556
-9 | -0.4762 | 0.08367 | -0.0281 | -5.6914
-8.5 | -0.4897 | 0.07521 | -0.0332 | -6.5111
-8 | -0.5211 | 0.06768 | -0.0363 | -7.6995
-7.5 | -0.6098 | 0.06582 | -0.027 | -9.2647
-6.5 | -0.5396 | 0.03868 | -0.0398 | -13.9504
-6 | -0.4672 | 0.03321 | -0.044 | -14.0681
-5.5 | -0.3902 | 0.02847 | -0.0482 | -13.7057
-5 | -0.3154 | 0.02499 | -0.0519 | -12.621
-4.5 | -0.2474 | 0.02279 | -0.0536 | -10.8556
-4 | -0.1978 | 0.02114 | -0.0525 | -9.3567
-3.5 | -0.1623 | 0.01922 | -0.0495 | -8.4443
-3 | -0.1523 | 0.01882 | -0.0372 | -8.0925
-2.5 | -0.1132 | 0.02033 | -0.0296 | -5.5681
-2 | -0.0527 | 0.02228 | -0.0233 | -2.3654
-1.5 | 0.008 | 0.02211 | -0.0243 | 0.36183
-1 | 0.0664 | 0.02213 | -0.0258 | 3.0005
-0.5 | 0.1322 | 0.02226 | -0.0289 | 5.9389
0 | 0.2064 | 0.02241 | -0.0336 | 9.2102
0.5 | 0.2895 | 0.02224 | -0.0393 | 13.0171
1 | 0.3705 | 0.02243 | -0.0458 | 16.5181
1.5 | 0.4523 | 0.02263 | -0.0526 | 19.9867
2 | 0.5388 | 0.02264 | -0.0602 | 23.7986
2.5 | 0.5779 | 0.02314 | -0.0594 | 24.9741
3 | 0.599 | 0.02389 | -0.0551 | 25.0733
3.5 | 0.6169 | 0.02464 | -0.0499 | 25.0365
4 | 0.6378 | 0.02525 | -0.0444 | 25.2594
4.5 | 0.6723 | 0.02542 | -0.0403 | 26.4477
5 | 0.7226 | 0.02478 | -0.0373 | 29.1606
5.5 | 0.7713 | 0.02406 | -0.0342 | 32.0574
6 | 0.8348 | 0.02198 | -0.0316 | 37.98
6.5 | 0.8852 | 0.02021 | -0.0277 | 43.8001
7 | 0.9301 | 0.01907 | -0.0239 | 48.7729
7.5 | 0.9605 | 0.01901 | -0.0189 | 50.526
8 | 0.9439 | 0.02292 | -0.0099 | 41.1824
8.5 | 0.9342 | 0.02684 | -0.0027 | 34.8063
9 | 0.9536 | 0.03006 | 0.0012 | 31.7232
9.5 | 0.9994 | 0.03319 | 0.0027 | 30.1115
10 | 1.0612 | 0.03724 | 0.0021 | 28.4962
10.5 | 1.1146 | 0.0427 | 0.0017 | 26.103
11 | 1.1345 | 0.04804 | 0.0048 | 23.6157
11.5 | 1.1336 | 0.05384 | 0.0092 | 21.055
12 | 1.1241 | 0.05965 | 0.0126 | 18.8449
12.5 | 1.1025 | 0.06667 | 0.0147 | 16.5367
13 | 1.0376 | 0.07742 | 0.0137 | 13.4022
13.5 | 0.967 | 0.09256 | 0.0071 | 10.4473
14 | 0.9121 | 0.10977 | -0.0022 | 8.3092
14.5 | 0.7622 | 0.16744 | -0.0398 | 4.5521
15 | 0.7956 | 0.17653 | -0.0393 | 4.5069
15.5 | 0.7888 | 0.18352 | -0.0457 | 4.2982
16 | 0.7868 | 0.19189 | -0.0519 | 4.1003

## 13. Re 100k Mach 0.25 (1)
BIGFOIL.COM POLAR EXPORT
NACA64-313 a=0.0
NACA64-313 a=0.0 |  |  |  | Cl Max: | 0.988 | at alpha= | 11 | deg
JavaFoil+Calcfoil stall+Eppler ext transition |  |  |  | L/D Max: | 43.99 | at alpha= | 5.5 | deg
Re: | 100000 |  |  | Cd Min: | 0.01313 | at alpha= | -0.5 | deg
Mach: | 0.25 |  |  | Cl=0 at alpha= | -1.4677 | deg
|  |  |  | @ Cl=0.1, Cd= | 0.013149
|  |  |  | @ Cl=0.4, Cd= | 0.013965
|  |  |  | @ Cl=0.6, Cd= | 0.26487
alpha (deg) | Cl | Cd | Cm | Cl/Cd
-16 | -0.264 | 0.38549 | -0.002 | -0.684
-15.5 | -0.334 | 0.3181 | -0.003 | -1.05
-15 | -0.397 | 0.27875 | -0.003 | -1.425
-14.5 | -0.455 | 0.23129 | -0.003 | -1.968
-14 | -0.508 | 0.20391 | -0.003 | -2.491
-13.5 | -0.556 | 0.18576 | -0.003 | -2.991
-13 | -0.597 | 0.16334 | -0.003 | -3.656
-12.5 | -0.632 | 0.14922 | -0.004 | -4.235
-12 | -0.659 | 0.13211 | -0.004 | -4.99
-11.5 | -0.679 | 0.12036 | -0.004 | -5.64
-11 | -0.684 | 0.10762 | -0.004 | -6.357
-10.5 | -0.679 | 0.09985 | -0.005 | -6.8
-10 | -0.668 | 0.09098 | -0.005 | -7.346
-9.5 | -0.653 | 0.08264 | -0.005 | -7.899
-9 | -0.632 | 0.07656 | -0.005 | -8.26
-8.5 | -0.607 | 0.06942 | -0.006 | -8.75
-8 | -0.578 | 0.06438 | -0.006 | -8.985
-7.5 | -0.546 | 0.05985 | -0.006 | -9.117
-7 | -0.51 | 0.05516 | -0.007 | -9.242
-6.5 | -0.471 | 0.05176 | -0.007 | -9.103
-6 | -0.43 | 0.04835 | -0.007 | -8.895
-5.5 | -0.387 | 0.04514 | -0.007 | -8.571
-5 | -0.342 | 0.04289 | -0.008 | -7.976
-4.5 | -0.296 | 0.04037 | -0.008 | -7.332
-4 | -0.248 | 0.03839 | -0.009 | -6.471
-3.5 | -0.2 | 0.03675 | -0.009 | -5.451
-3 | -0.152 | 0.03521 | -0.01 | -4.308
-2.5 | -0.127 | 0.01502 | -0.021 | -8.458
-2 | -0.066 | 0.01483 | -0.021 | -4.419
-1.5 | -0.004 | 0.01472 | -0.022 | -0.254
-1 | 0.058 | 0.01319 | -0.022 | 4.414
-0.5 | 0.12 | 0.01313 | -0.023 | 9.168
0 | 0.18 | 0.01322 | -0.023 | 13.641
0.5 | 0.241 | 0.01334 | -0.024 | 18.038
1 | 0.301 | 0.01352 | -0.024 | 22.238
1.5 | 0.359 | 0.01377 | -0.025 | 26.094
2 | 0.418 | 0.01405 | -0.025 | 29.737
2.5 | 0.476 | 0.01438 | -0.026 | 33.082
3 | 0.533 | 0.01483 | -0.026 | 35.958
3.5 | 0.59 | 0.01534 | -0.027 | 38.431
4 | 0.645 | 0.01591 | -0.027 | 40.537
4.5 | 0.699 | 0.0166 | -0.027 | 42.115
5 | 0.752 | 0.01738 | -0.028 | 43.272
5.5 | 0.804 | 0.01827 | -0.028 | 43.99
6 | 0.872 | 0.02163 | -0.03 | 40.322
6.5 | 0.921 | 0.02279 | -0.03 | 40.411
7 | 0.967 | 0.02409 | -0.03 | 40.162
7.5 | 0.852 | 0.05272 | -0.015 | 16.163
8 | 0.887 | 0.05673 | -0.014 | 15.634
8.5 | 0.918 | 0.0615 | -0.014 | 14.921
9 | 0.943 | 0.06638 | -0.014 | 14.212
9.5 | 0.964 | 0.07132 | -0.014 | 13.517
10 | 0.979 | 0.07741 | -0.013 | 12.641
10.5 | 0.987 | 0.08414 | -0.014 | 11.734
11 | 0.988 | 0.0921 | -0.013 | 10.726
11.5 | 0.975 | 0.10206 | -0.013 | 9.552
12 | 0.952 | 0.1091 | -0.013 | 8.73
12.5 | 0.921 | 0.1239 | -0.013 | 7.431
13 | 0.88 | 0.13397 | -0.012 | 6.566
13.5 | 0.831 | 0.22739 | -0.014 | 3.653
14 | 0.773 | 0.16253 | -0.012 | 4.756
14.5 | 0.709 | 0.19046 | -0.011 | 3.723
15 | 0.639 | 0.20283 | -0.011 | 3.153
15.5 | 0.565 | 0.23355 | -0.01 | 2.418
16 | 0.486 | 0.26487 | -0.011 | 1.833

## 14. Re 100k Mach 0.25 (2)
BIGFOIL.COM POLAR EXPORT
NACA64-313 a=0.0
NACA64-313 a=0.0 |  |  |  | Cl Max: | 1.099 | at alpha= | 10.5 | deg
XFOIL ncrit=9 |  |  |  | L/D Max: | 48.667 | at alpha= | 7 | deg
Re: | 100000 |  |  | Cd Min: | 0.2464 | at alpha= | -20 | deg
Mach: | 0.25 |  |  | Cl=0 at alpha= | -1.5612 | deg
|  |  |  | @ Cl=0.1, Cd= | 0.022893
|  |  |  | @ Cl=0.4, Cd= | 0.023616
|  |  |  | @ Cl=0.6, Cd= | 0.023939
alpha (deg) | Cl | Cd | Cm | Cl/Cd
-20 | -0.7268 | 0.2464 | 0.0586 | -2.9497
-19.5 | -0.7085 | 0.2401 | 0.0538 | -2.9509
-19 | -0.7011 | 0.23878 | 0.0462 | -2.9362
-18.5 | -0.6801 | 0.22852 | 0.0426 | -2.9761
-18 | -0.6544 | 0.21924 | 0.0406 | -2.9849
-17.5 | -0.6361 | 0.21254 | 0.0365 | -2.9928
-17 | -0.6323 | 0.21018 | 0.0289 | -3.0084
-16.5 | -0.6079 | 0.19909 | 0.0264 | -3.0534
-16 | -0.5852 | 0.19127 | 0.024 | -3.0595
-15.5 | -0.5736 | 0.18527 | 0.0188 | -3.096
-15 | -0.5896 | 0.18404 | 0.0092 | -3.2037
-14.5 | -0.5395 | 0.16974 | 0.0121 | -3.1784
-14 | -0.5388 | 0.1645 | 0.0059 | -3.2754
-13.5 | -0.5277 | 0.1557 | 0.0019 | -3.3892
-13 | -0.5021 | 0.1479 | 0.0009 | -3.3949
-12.5 | -0.5295 | 0.14322 | -0.0098 | -3.6971
-12 | -0.4812 | 0.13281 | -0.0062 | -3.6232
-11.5 | -0.5188 | 0.12697 | -0.018 | -4.086
-11 | -0.4655 | 0.11758 | -0.0132 | -3.959
-10.5 | -0.4736 | 0.10931 | -0.0192 | -4.3326
-10 | -0.4954 | 0.10209 | -0.0273 | -4.8526
-9.5 | -0.4876 | 0.09434 | -0.0295 | -5.1685
-9 | -0.5014 | 0.08576 | -0.0352 | -5.8465
-8.5 | -0.5267 | 0.07823 | -0.039 | -6.7327
-8 | -0.4595 | 0.07276 | -0.033 | -6.3153
-7.5 | -0.5721 | 0.06996 | -0.0281 | -8.1775
-6 | -0.4628 | 0.03494 | -0.0495 | -13.2456
-5.5 | -0.3911 | 0.02978 | -0.0526 | -13.133
-5 | -0.3203 | 0.02608 | -0.0551 | -12.2814
-4.5 | -0.252 | 0.02376 | -0.0562 | -10.6061
-4 | -0.1969 | 0.02199 | -0.0554 | -8.9541
-3.5 | -0.1567 | 0.02044 | -0.0524 | -7.6663
-3 | -0.15 | 0.01876 | -0.041 | -7.9957
-2.5 | -0.1114 | 0.02045 | -0.0324 | -5.4474
-2 | -0.0545 | 0.02278 | -0.0245 | -2.3924
-1.5 | 0.0076 | 0.02291 | -0.0254 | 0.33173
-1 | 0.0642 | 0.02293 | -0.0263 | 2.7998
-0.5 | 0.1319 | 0.02286 | -0.0288 | 5.7699
0 | 0.1991 | 0.02302 | -0.032 | 8.649
1 | 0.3569 | 0.02363 | -0.0435 | 15.1037
1.5 | 0.4465 | 0.0236 | -0.0507 | 18.9195
2 | 0.5368 | 0.0234 | -0.0578 | 22.9402
2.5 | 0.5952 | 0.02378 | -0.0602 | 25.0294
3 | 0.6169 | 0.0245 | -0.0557 | 25.1796
3.5 | 0.6373 | 0.02512 | -0.0504 | 25.3702
4.5 | 0.6726 | 0.02686 | -0.0386 | 25.041
5 | 0.7275 | 0.02607 | -0.0357 | 27.9056
5.5 | 0.7839 | 0.02488 | -0.0326 | 31.5072
6 | 0.8469 | 0.02284 | -0.0294 | 37.0797
6.5 | 0.9047 | 0.02036 | -0.0251 | 44.4352
7 | 0.9456 | 0.01943 | -0.0202 | 48.667
7.5 | 0.9497 | 0.02114 | -0.012 | 44.9243
8 | 0.9231 | 0.02551 | -0.0028 | 36.1858
8.5 | 0.9255 | 0.02938 | 0.0025 | 31.501
9 | 0.957 | 0.03256 | 0.0057 | 29.3919
9.5 | 1.0207 | 0.03645 | 0.0063 | 28.0027
10 | 1.0683 | 0.04093 | 0.0076 | 26.1007
10.5 | 1.099 | 0.04696 | 0.0093 | 23.4029
11 | 1.0914 | 0.05268 | 0.0135 | 20.7175
11.5 | 1.0708 | 0.05974 | 0.0162 | 17.9243
12 | 1.0375 | 0.0682 | 0.0166 | 15.2126
12.5 | 0.9945 | 0.07868 | 0.014 | 12.6398
13 | 0.9456 | 0.09183 | 0.0079 | 10.2973
13.5 | 0.9036 | 0.10698 | -0.0002 | 8.4464
14 | 0.8111 | 0.14132 | -0.0228 | 5.7395
14.5 | 0.7607 | 0.17165 | -0.0425 | 4.4317
15 | 0.8037 | 0.1816 | -0.0409 | 4.4257
15.5 | 0.7836 | 0.18797 | -0.0501 | 4.1688

## 15. Re 100k Mach 0.50 (1)
BIGFOIL.COM POLAR EXPORT
NACA64-313 a=0.0
NACA64-313 a=0.0 |  |  |  | Cl Max: | 1.157 | at alpha= | 20 | deg
JavaFoil+Calcfoil stall+Eppler ext transition |  |  |  | L/D Max: | 39.851 | at alpha= | 5 | deg
Re: | 100000 |  |  | Cd Min: | 0.01378 | at alpha= | -1 | deg
Mach: | 0.5 |  |  | Cl=0 at alpha= | -1.471 | deg
|  |  |  | @ Cl=0.1, Cd= | 0.01378
|  |  |  | @ Cl=0.4, Cd= | 0.015139
|  |  |  | @ Cl=0.6, Cd= | 0.016939
alpha (deg) | Cl | Cd | Cm | Cl/Cd
-20 | -1.011 | 0.34469 | -0.002 | -2.934
-19.5 | -0.985 | 0.32391 | -0.003 | -3.041
-19 | -0.958 | 0.3463 | -0.003 | -2.768
-18.5 | -0.93 | 0.30677 | -0.003 | -3.03
-18 | -0.903 | 0.30256 | -0.003 | -2.984
-17.5 | -0.876 | 0.30499 | -0.003 | -2.873
-17 | -0.85 | 0.30177 | -0.004 | -2.816
-16.5 | -0.823 | 0.29554 | -0.004 | -2.786
-16 | -0.794 | 0.27736 | -0.004 | -2.864
-15.5 | -0.767 | 0.2709 | -0.004 | -2.833
-15 | -0.741 | 0.27026 | -0.004 | -2.741
-14.5 | -0.714 | 0.26417 | -0.005 | -2.702
-14 | -0.687 | 0.23877 | -0.005 | -2.878
-13.5 | -0.66 | 0.25653 | -0.005 | -2.573
-13 | -0.631 | 0.22847 | -0.005 | -2.764
-12.5 | -0.604 | 0.22367 | -0.005 | -2.702
-12 | -0.577 | 0.22015 | -0.005 | -2.623
-11.5 | -0.55 | 0.21694 | -0.006 | -2.537
-11 | -0.523 | 0.20779 | -0.006 | -2.518
-10.5 | -0.496 | 0.20553 | -0.006 | -2.413
-10 | -0.468 | 0.18118 | -0.006 | -2.583
-9.5 | -0.441 | 0.17512 | -0.006 | -2.516
-9 | -0.413 | 0.16239 | -0.006 | -2.545
-8.5 | -0.386 | 0.15908 | -0.007 | -2.427
-8 | -0.359 | 0.16316 | -0.007 | -2.198
-7.5 | -0.331 | 0.11673 | -0.006 | -2.835
-7 | -0.429 | 0.07794 | -0.006 | -5.501
-6.5 | -0.464 | 0.06268 | -0.007 | -7.398
-6 | -0.447 | 0.05571 | -0.008 | -8.026
-5.5 | -0.414 | 0.05003 | -0.008 | -8.276
-5 | -0.372 | 0.04612 | -0.008 | -8.073
-4.5 | -0.325 | 0.04289 | -0.009 | -7.586
-4 | -0.275 | 0.04019 | -0.009 | -6.834
-3.5 | -0.222 | 0.03807 | -0.01 | -5.837
-3 | -0.169 | 0.03631 | -0.011 | -4.644
-2.5 | -0.114 | 0.03491 | -0.011 | -3.27
-2 | -0.073 | 0.01565 | -0.024 | -4.671
-1.5 | -0.004 | 0.01543 | -0.024 | -0.271
-1 | 0.065 | 0.01378 | -0.025 | 4.718
-0.5 | 0.135 | 0.01378 | -0.025 | 9.766
0 | 0.199 | 0.0143 | -0.026 | 13.902
0.5 | 0.265 | 0.01448 | -0.026 | 18.318
1 | 0.331 | 0.01481 | -0.027 | 22.37
1.5 | 0.396 | 0.01511 | -0.027 | 26.177
2 | 0.46 | 0.01557 | -0.028 | 29.555
2.5 | 0.524 | 0.01614 | -0.028 | 32.438
3 | 0.586 | 0.01677 | -0.029 | 34.968
3.5 | 0.648 | 0.01752 | -0.029 | 36.976
4 | 0.708 | 0.01839 | -0.03 | 38.487
4.5 | 0.766 | 0.01941 | -0.03 | 39.471
5 | 0.822 | 0.02062 | -0.03 | 39.851
5.5 | 0.898 | 0.02434 | -0.032 | 36.892
6 | 0.948 | 0.026 | -0.033 | 36.448
6.5 | 0.841 | 0.04956 | -0.016 | 16.967
7 | 0.871 | 0.05439 | -0.015 | 16.021
7.5 | 0.891 | 0.05989 | -0.015 | 14.877
8 | 0.89 | 0.06932 | -0.014 | 12.844
8.5 | 0.819 | 0.08278 | -0.013 | 9.891
9 | 0.57 | 0.14467 | -0.013 | 3.937
9.5 | 0.596 | 0.16606 | -0.013 | 3.591
10 | 0.624 | 0.17212 | -0.016 | 3.625
10.5 | 0.65 | 0.17607 | -0.016 | 3.694
11 | 0.677 | 0.1774 | -0.016 | 3.816
11.5 | 0.705 | 0.19937 | -0.019 | 3.535
12 | 0.731 | 0.21442 | -0.019 | 3.411
12.5 | 0.758 | 0.21907 | -0.019 | 3.459
13 | 0.784 | 0.23365 | -0.02 | 3.357
13.5 | 0.812 | 0.24667 | -0.021 | 3.292
14 | 0.838 | 0.25692 | -0.022 | 3.262
14.5 | 0.865 | 0.25854 | -0.022 | 3.344
15 | 0.893 | 0.27175 | -0.024 | 3.286
15.5 | 0.919 | 0.28501 | -0.024 | 3.225
16 | 0.945 | 0.29238 | -0.025 | 3.233
16.5 | 0.972 | 0.3019 | -0.026 | 3.22
17 | 1 | 0.31689 | -0.027 | 3.155
17.5 | 1.025 | 0.32305 | -0.027 | 3.174
18 | 1.051 | 0.33257 | -0.028 | 3.161
18.5 | 1.081 | 0.33416 | -0.029 | 3.234
19 | 1.106 | 0.34955 | -0.03 | 3.165
19.5 | 1.132 | 0.36932 | -0.03 | 3.064
20 | 1.157 | 0.36627 | -0.031 | 3.16

## 16. Re 100k Mach 0.50 (2)
BIGFOIL.COM POLAR EXPORT
NACA64-313 a=0.0
NACA64-313 a=0.0 |  |  |  | Cl Max: | 0.9954 | at alpha= | 20 | deg
XFOIL ncrit=9 |  |  |  | L/D Max: | 38.6072 | at alpha= | 6.5 | deg
Re: | 100000 |  |  | Cd Min: | 0.28415 | at alpha= | 20 | deg
Mach: | 0.5 |  |  | Cl=0 at alpha= | -1.2952 | deg
|  |  |  | @ Cl=0.1, Cd= | 0.026182
|  |  |  | @ Cl=0.4, Cd= | 0.029049
|  |  |  | @ Cl=0.6, Cd= | 0.030961
alpha (deg) | Cl | Cd | Cm | Cl/Cd
-20 | -0.7926 | 0.27323 | 0.0686 | -2.9009
-19.5 | -0.7731 | 0.2663 | 0.0622 | -2.9031
-19 | -0.7431 | 0.25342 | 0.0594 | -2.9323
-18.5 | -0.7192 | 0.2452 | 0.0545 | -2.9331
-18 | -0.6983 | 0.23833 | 0.0483 | -2.93
-17.5 | -0.6932 | 0.2388 | 0.0394 | -2.9028
-17 | -0.652 | 0.22102 | 0.0387 | -2.95
-16.5 | -0.6292 | 0.21317 | 0.0339 | -2.9516
-16 | -0.6232 | 0.21092 | 0.0256 | -2.9547
-15.5 | -0.5897 | 0.19749 | 0.0232 | -2.986
-15 | -0.5656 | 0.18934 | 0.0194 | -2.9872
-14.5 | -0.5734 | 0.18867 | 0.0102 | -3.0392
-14 | -0.5263 | 0.17326 | 0.0102 | -3.0376
-13.5 | -0.5128 | 0.16678 | 0.0048 | -3.0747
-13 | -0.4911 | 0.1578 | 0.0013 | -3.1122
-12.5 | -0.4802 | 0.15137 | -0.0036 | -3.1724
-12 | -0.461 | 0.14249 | -0.0072 | -3.2353
-11.5 | -0.4581 | 0.13642 | -0.0127 | -3.358
-11 | -0.4272 | 0.127 | -0.0139 | -3.3638
-10.5 | -0.4175 | 0.11947 | -0.018 | -3.4946
-10 | -0.4144 | 0.11221 | -0.0227 | -3.6931
-9.5 | -0.4097 | 0.10498 | -0.0269 | -3.9026
-8.5 | -0.3748 | 0.09017 | -0.0311 | -4.1566
-8 | -0.3847 | 0.08415 | -0.0347 | -4.5716
-7 | -0.4756 | 0.05674 | -0.0629 | -8.3821
-6.5 | -0.4539 | 0.04761 | -0.0702 | -9.5337
-6 | -0.4261 | 0.04027 | -0.0725 | -10.5811
-5.5 | -0.3937 | 0.03612 | -0.0694 | -10.8998
-5 | -0.3433 | 0.03136 | -0.0681 | -10.9471
-4.5 | -0.2848 | 0.02821 | -0.0663 | -10.0957
-4 | -0.221 | 0.02572 | -0.0646 | -8.5925
-3.5 | -0.1665 | 0.024 | -0.0618 | -6.9375
-3 | -0.129 | 0.02275 | -0.057 | -5.6703
-2.5 | -0.1259 | 0.0208 | -0.0459 | -6.0529
-2 | -0.0901 | 0.02312 | -0.0339 | -3.8971
-1.5 | -0.0213 | 0.02597 | -0.0251 | -0.82018
-1 | 0.0307 | 0.02605 | -0.0239 | 1.1785
-0.5 | 0.094 | 0.02612 | -0.0246 | 3.5988
0 | 0.151 | 0.02671 | -0.0255 | 5.6533
0.5 | 0.2138 | 0.02742 | -0.0277 | 7.7972
1 | 0.2868 | 0.02819 | -0.0317 | 10.1738
1.5 | 0.3853 | 0.02894 | -0.0401 | 13.3138
2 | 0.4822 | 0.02966 | -0.0482 | 16.2576
2.5 | 0.5851 | 0.03026 | -0.0571 | 19.3358
3 | 0.6021 | 0.03106 | -0.0512 | 19.3851
3.5 | 0.6102 | 0.03159 | -0.0428 | 19.3162
4.5 | 0.647 | 0.03328 | -0.029 | 19.4411
5 | 0.6916 | 0.03372 | -0.0249 | 20.5101
5.5 | 0.769 | 0.0318 | -0.0211 | 24.1824
6 | 0.8738 | 0.02685 | -0.0164 | 32.5438
6.5 | 0.9258 | 0.02398 | -0.0079 | 38.6072
7 | 0.9166 | 0.02587 | 0.0021 | 35.431
8 | 0.8939 | 0.0359 | 0.0125 | 24.8997
8.5 | 0.9255 | 0.03965 | 0.0168 | 23.3417
9 | 0.9601 | 0.04442 | 0.0201 | 21.6141
9.5 | 0.9629 | 0.05141 | 0.0216 | 18.7298
10 | 0.9455 | 0.06 | 0.0208 | 15.7583
10.5 | 0.9167 | 0.07024 | 0.0175 | 13.051
11 | 0.8808 | 0.08252 | 0.0113 | 10.6738
11.5 | 0.819 | 0.10162 | -0.0019 | 8.0594
12 | 0.7833 | 0.12044 | -0.0139 | 6.5037
12.5 | 0.7721 | 0.13478 | -0.0221 | 5.7286
13 | 0.7693 | 0.1479 | -0.0295 | 5.2015
13.5 | 0.7747 | 0.16003 | -0.0357 | 4.841
14 | 0.7926 | 0.17295 | -0.0406 | 4.5828
14.5 | 0.7832 | 0.1883 | -0.0526 | 4.1593
15 | 0.8037 | 0.19704 | -0.0565 | 4.0789
15.5 | 0.823 | 0.207 | -0.0609 | 3.9758
16 | 0.8484 | 0.21603 | -0.0642 | 3.9272
16.5 | 0.8529 | 0.22325 | -0.0721 | 3.8204
17.5 | 0.8924 | 0.24075 | -0.0822 | 3.7067
18.5 | 0.9349 | 0.25866 | -0.0921 | 3.6144
19 | 0.9554 | 0.26678 | -0.0975 | 3.5812
19.5 | 0.9837 | 0.27918 | -0.1005 | 3.5235
20 | 0.9954 | 0.28415 | -0.109 | 3.5031

## 17. Re 250k Mach 0.00 (1)
BIGFOIL.COM POLAR EXPORT
NACA64-313 a=0.0
NACA64-313 a=0.0 |  |  |  | Cl Max: | 1.139 | at alpha= | 9.5 | deg
JavaFoil+Calcfoil stall+Eppler ext transition |  |  |  | L/D Max: | 73.783 | at alpha= | 5.5 | deg
Re: | 250000 |  |  | Cd Min: | 0.00919 | at alpha= | -1 | deg
Mach: | 0 |  |  | Cl=0 at alpha= | -1.4667 | deg
|  |  |  | @ Cl=0.1, Cd= | 0.0092189
|  |  |  | @ Cl=0.4, Cd= | 0.0094533
|  |  |  | @ Cl=0.6, Cd= | 0.0093786
alpha (deg) | Cl | Cd | Cm | Cl/Cd
-17.5 | -0.605 | 0.20322 | -0.002 | -2.978
-17 | -0.627 | 0.18634 | -0.002 | -3.365
-16.5 | -0.648 | 0.17629 | -0.002 | -3.678
-16 | -0.669 | 0.16498 | -0.002 | -4.055
-15.5 | -0.688 | 0.15067 | -0.003 | -4.568
-15 | -0.706 | 0.14249 | -0.003 | -4.955
-14.5 | -0.721 | 0.13226 | -0.003 | -5.455
-14 | -0.735 | 0.12713 | -0.003 | -5.779
-13.5 | -0.745 | 0.11799 | -0.003 | -6.312
-13 | -0.752 | 0.10949 | -0.004 | -6.865
-12.5 | -0.755 | 0.10224 | -0.004 | -7.382
-12 | -0.754 | 0.09409 | -0.004 | -8.013
-11.5 | -0.749 | 0.0875 | -0.004 | -8.557
-11 | -0.735 | 0.08302 | -0.005 | -8.858
-10.5 | -0.716 | 0.07809 | -0.005 | -9.169
-10 | -0.694 | 0.07214 | -0.005 | -9.615
-9.5 | -0.668 | 0.0673 | -0.005 | -9.93
-9 | -0.64 | 0.06293 | -0.006 | -10.17
-8.5 | -0.609 | 0.0587 | -0.006 | -10.374
-8 | -0.575 | 0.05533 | -0.006 | -10.398
-7.5 | -0.539 | 0.05167 | -0.006 | -10.442
-7 | -0.501 | 0.0487 | -0.007 | -10.297
-6.5 | -0.462 | 0.04561 | -0.007 | -10.124
-6 | -0.42 | 0.04297 | -0.007 | -9.775
-5.5 | -0.377 | 0.04068 | -0.008 | -9.272
-5 | -0.333 | 0.03844 | -0.008 | -8.661
-4.5 | -0.288 | 0.03638 | -0.009 | -7.914
-4 | -0.3 | 0.01235 | -0.018 | -24.272
-3.5 | -0.241 | 0.01212 | -0.019 | -19.908
-3 | -0.182 | 0.01183 | -0.02 | -15.414
-2.5 | -0.123 | 0.01163 | -0.02 | -10.585
-2 | -0.063 | 0.0115 | -0.021 | -5.519
-1.5 | -0.004 | 0.01136 | -0.021 | -0.319
-1 | 0.056 | 0.00919 | -0.022 | 6.133
-0.5 | 0.117 | 0.00923 | -0.022 | 12.622
0 | 0.177 | 0.00925 | -0.023 | 19.104
0.5 | 0.237 | 0.00927 | -0.023 | 25.556
1 | 0.297 | 0.00932 | -0.024 | 31.859
1.5 | 0.356 | 0.00938 | -0.025 | 37.952
2 | 0.416 | 0.00948 | -0.025 | 43.88
2.5 | 0.476 | 0.00971 | -0.026 | 49.006
3 | 0.535 | 0.00967 | -0.026 | 55.269
3.5 | 0.592 | 0.00926 | -0.027 | 63.956
4 | 0.648 | 0.01009 | -0.027 | 64.27
4.5 | 0.704 | 0.01033 | -0.028 | 68.082
5 | 0.758 | 0.01064 | -0.028 | 71.221
5.5 | 0.811 | 0.01099 | -0.029 | 73.783
6 | 0.857 | 0.01643 | -0.029 | 52.17
6.5 | 0.906 | 0.01736 | -0.029 | 52.204
7 | 0.953 | 0.01828 | -0.03 | 52.147
7.5 | 0.998 | 0.01933 | -0.03 | 51.647
8 | 1.041 | 0.0204 | -0.031 | 51.011
8.5 | 1.078 | 0.02168 | -0.031 | 49.721
9 | 1.111 | 0.02305 | -0.032 | 48.199
9.5 | 1.139 | 0.0245 | -0.032 | 46.476
10 | 0.986 | 0.06592 | -0.016 | 14.957
10.5 | 1.005 | 0.07076 | -0.016 | 14.202
11 | 1.018 | 0.07627 | -0.015 | 13.352
11.5 | 1.025 | 0.08139 | -0.015 | 12.598
12 | 1.027 | 0.0869 | -0.015 | 11.82
12.5 | 1.024 | 0.09496 | -0.015 | 10.779
13 | 1.016 | 0.10059 | -0.015 | 10.102
13.5 | 1.003 | 0.10604 | -0.015 | 9.462
14 | 0.986 | 0.11664 | -0.015 | 8.454
14.5 | 0.966 | 0.12422 | -0.015 | 7.775

## 18. Re 250k Mach 0.00 (2)
BIGFOIL.COM POLAR EXPORT
NACA64-313 a=0.0
NACA64-313 a=0.0 |  |  |  | Cl Max: | 1.1759 | at alpha= | 13 | deg
XFOIL ncrit=9 |  |  |  | L/D Max: | 78.101 | at alpha= | 6.5 | deg
Re: | 250000 |  |  | Cd Min: | 0.23315 | at alpha= | -19.5 | deg
Mach: | 0 |  |  | Cl=0 at alpha= | -1.438 | deg
|  |  |  | @ Cl=0.1, Cd= | 0.0107
|  |  |  | @ Cl=0.4, Cd= | 0.011045
|  |  |  | @ Cl=0.6, Cd= | 0.011267
alpha (deg) | Cl | Cd | Cm | Cl/Cd
-19.5 | -0.7005 | 0.23315 | 0.0529 | -3.0045
-19 | -0.6827 | 0.2269 | 0.0491 | -3.0088
-18.5 | -0.6656 | 0.22023 | 0.0449 | -3.0223
-18 | -0.6546 | 0.21363 | 0.0384 | -3.0642
-17.5 | -0.6509 | 0.2077 | 0.0313 | -3.1338
-17 | -0.6191 | 0.19849 | 0.0318 | -3.119
-16.5 | -0.602 | 0.19195 | 0.0283 | -3.1362
-16 | -0.5948 | 0.1847 | 0.0218 | -3.2204
-15.5 | -0.5951 | 0.17692 | 0.014 | -3.3637
-15 | -0.5638 | 0.16864 | 0.0153 | -3.3432
-14.5 | -0.5485 | 0.16185 | 0.0121 | -3.3889
-14 | -0.5504 | 0.15336 | 0.0042 | -3.5889
-13.5 | -0.5517 | 0.14396 | -0.0033 | -3.8323
-13 | -0.5269 | 0.13629 | -0.0016 | -3.866
-12.5 | -0.5129 | 0.12954 | -0.0042 | -3.9594
-12 | -0.5131 | 0.12023 | -0.0105 | -4.2677
-11.5 | -0.5349 | 0.10673 | -0.0239 | -5.0117
-11 | -0.5273 | 0.09781 | -0.0238 | -5.3911
-10.5 | -0.5163 | 0.0913 | -0.0257 | -5.655
-10 | -0.526 | 0.08022 | -0.0337 | -6.557
-9.5 | -0.5714 | 0.06702 | -0.0447 | -8.5258
-9 | -0.6026 | 0.05945 | -0.046 | -10.1362
-8.5 | -0.5986 | 0.04985 | -0.0507 | -12.008
-8 | -0.5633 | 0.0449 | -0.0515 | -12.5457
-7.5 | -0.5542 | 0.04002 | -0.0469 | -13.8481
-7 | -0.5263 | 0.029 | -0.0411 | -18.1483
-6.5 | -0.486 | 0.02485 | -0.0384 | -19.5573
-6 | -0.4385 | 0.02163 | -0.0366 | -20.2728
-5.5 | -0.3883 | 0.01977 | -0.0352 | -19.6409
-5 | -0.3394 | 0.01723 | -0.034 | -19.6982
-4.5 | -0.2907 | 0.01588 | -0.0327 | -18.306
-4 | -0.2427 | 0.01469 | -0.0313 | -16.5214
-3.5 | -0.1931 | 0.01375 | -0.0303 | -14.0436
-3 | -0.1509 | 0.0115 | -0.0291 | -13.1217
-2.5 | -0.1103 | 0.01023 | -0.0263 | -10.782
-2 | -0.0578 | 0.01033 | -0.0251 | -5.5954
-1.5 | -0.0065 | 0.01055 | -0.0232 | -0.61611
-1 | 0.0459 | 0.01069 | -0.0219 | 4.2937
-0.5 | 0.1015 | 0.0107 | -0.0219 | 9.486
0 | 0.1563 | 0.01073 | -0.0216 | 14.5666
0.5 | 0.2106 | 0.01077 | -0.0211 | 19.5543
1 | 0.264 | 0.01086 | -0.0206 | 24.3094
1.5 | 0.3169 | 0.01095 | -0.0198 | 28.9406
2 | 0.3685 | 0.01099 | -0.0186 | 33.5305
2.5 | 0.4203 | 0.01108 | -0.0176 | 37.9332
3 | 0.4775 | 0.01117 | -0.0177 | 42.7484
3.5 | 0.5471 | 0.01124 | -0.0205 | 48.6744
4 | 0.6247 | 0.01128 | -0.0252 | 55.3812
4.5 | 0.7062 | 0.01117 | -0.0308 | 63.2229
5 | 0.7789 | 0.01104 | -0.0347 | 70.5525
5.5 | 0.813 | 0.01098 | -0.031 | 74.0437
6 | 0.8532 | 0.01112 | -0.0284 | 76.7266
6.5 | 0.8966 | 0.01148 | -0.0265 | 78.101
7 | 0.9274 | 0.01304 | -0.0233 | 71.1196
7.5 | 0.9448 | 0.01585 | -0.019 | 59.6088
8 | 0.9601 | 0.01858 | -0.0144 | 51.6738
8.5 | 0.974 | 0.02077 | -0.0094 | 46.8946
9 | 0.9922 | 0.02283 | -0.0054 | 43.4604
9.5 | 1.0057 | 0.02568 | -0.0018 | 39.1628
10 | 1.0304 | 0.028 | 0.0007 | 36.8
10.5 | 1.0566 | 0.03073 | 0.0029 | 34.3833
11 | 1.0893 | 0.03353 | 0.0048 | 32.4873
11.5 | 1.1216 | 0.03637 | 0.0064 | 30.8386
12 | 1.1547 | 0.03973 | 0.0076 | 29.0637
12.5 | 1.1728 | 0.04459 | 0.0094 | 26.3019
13 | 1.1759 | 0.04959 | 0.0113 | 23.7124
13.5 | 1.1726 | 0.05509 | 0.0123 | 21.2852
14 | 1.1741 | 0.06006 | 0.0124 | 19.5488
14.5 | 1.1629 | 0.06744 | 0.0117 | 17.2435
15 | 1.1314 | 0.07808 | 0.0092 | 14.4903
15.5 | 1.0942 | 0.08961 | 0.0043 | 12.2107
16 | 1.0461 | 0.10488 | -0.0045 | 9.9743
16.5 | 0.8353 | 0.18208 | -0.0465 | 4.5875
17 | 0.833 | 0.19526 | -0.0538 | 4.2661
17.5 | 0.8346 | 0.20573 | -0.0616 | 4.0568
18 | 0.8563 | 0.21095 | -0.0633 | 4.0593

## 19. Re 250k Mach 0.10 (1)
BIGFOIL.COM POLAR EXPORT
NACA64-313 a=0.0
NACA64-313 a=0.0 |  |  |  | Cl Max: | 1.138 | at alpha= | 9.5 | deg
JavaFoil+Calcfoil stall+Eppler ext transition |  |  |  | L/D Max: | 73.603 | at alpha= | 5.5 | deg
Re: | 250000 |  |  | Cd Min: | 0.0092 | at alpha= | -1 | deg
Mach: | 0.1 |  |  | Cl=0 at alpha= | -1.4672 | deg
|  |  |  | @ Cl=0.1, Cd= | 0.0092287
|  |  |  | @ Cl=0.4, Cd= | 0.009533
|  |  |  | @ Cl=0.6, Cd= | 0.009947
alpha (deg) | Cl | Cd | Cm | Cl/Cd
-17 | -0.583 | 0.19898 | -0.002 | -2.928
-16.5 | -0.607 | 0.18255 | -0.002 | -3.327
-16 | -0.631 | 0.16801 | -0.003 | -3.758
-15.5 | -0.654 | 0.15906 | -0.003 | -4.115
-15 | -0.676 | 0.1486 | -0.003 | -4.548
-14.5 | -0.695 | 0.13885 | -0.003 | -5.007
-14 | -0.712 | 0.12798 | -0.003 | -5.562
-13.5 | -0.726 | 0.12067 | -0.003 | -6.013
-13 | -0.736 | 0.11186 | -0.004 | -6.579
-12.5 | -0.742 | 0.10528 | -0.004 | -7.051
-12 | -0.744 | 0.09499 | -0.004 | -7.835
-11.5 | -0.742 | 0.09002 | -0.004 | -8.239
-11 | -0.731 | 0.08439 | -0.005 | -8.656
-10.5 | -0.713 | 0.07883 | -0.005 | -9.04
-10 | -0.691 | 0.0726 | -0.005 | -9.524
-9.5 | -0.667 | 0.0676 | -0.005 | -9.867
-9 | -0.64 | 0.06368 | -0.006 | -10.046
-8.5 | -0.609 | 0.0596 | -0.006 | -10.226
-8 | -0.576 | 0.05521 | -0.006 | -10.439
-7.5 | -0.541 | 0.05179 | -0.006 | -10.44
-7 | -0.503 | 0.04864 | -0.007 | -10.34
-6.5 | -0.463 | 0.0457 | -0.007 | -10.137
-6 | -0.422 | 0.04317 | -0.007 | -9.769
-5.5 | -0.379 | 0.04065 | -0.008 | -9.317
-5 | -0.334 | 0.03843 | -0.008 | -8.704
-4.5 | -0.289 | 0.03644 | -0.009 | -7.937
-4 | -0.301 | 0.01235 | -0.019 | -24.388
-3.5 | -0.242 | 0.01213 | -0.019 | -19.994
-3 | -0.183 | 0.01184 | -0.02 | -15.487
-2.5 | -0.124 | 0.0117 | -0.02 | -10.576
-2 | -0.064 | 0.0115 | -0.021 | -5.547
-1.5 | -0.004 | 0.01142 | -0.021 | -0.319
-1 | 0.057 | 0.0092 | -0.022 | 6.158
-0.5 | 0.117 | 0.00924 | -0.022 | 12.677
0 | 0.178 | 0.00924 | -0.023 | 19.216
0.5 | 0.238 | 0.00932 | -0.024 | 25.522
1 | 0.298 | 0.00937 | -0.024 | 31.845
1.5 | 0.358 | 0.00947 | -0.025 | 37.806
2 | 0.418 | 0.00956 | -0.025 | 43.709
2.5 | 0.478 | 0.00971 | -0.026 | 49.234
3 | 0.537 | 0.0097 | -0.026 | 55.383
3.5 | 0.595 | 0.00993 | -0.027 | 59.893
4 | 0.651 | 0.01012 | -0.027 | 64.312
4.5 | 0.707 | 0.01038 | -0.028 | 68.053
5 | 0.761 | 0.01069 | -0.028 | 71.172
5.5 | 0.814 | 0.01106 | -0.029 | 73.603
6 | 0.86 | 0.01654 | -0.029 | 52.01
6.5 | 0.91 | 0.01749 | -0.03 | 51.997
7 | 0.957 | 0.01843 | -0.03 | 51.893
7.5 | 1.001 | 0.01951 | -0.031 | 51.332
8 | 1.044 | 0.0206 | -0.031 | 50.648
8.5 | 1.081 | 0.02191 | -0.031 | 49.312
9 | 1.113 | 0.02331 | -0.032 | 47.741
9.5 | 1.138 | 0.02503 | -0.032 | 45.47
10 | 0.986 | 0.06648 | -0.016 | 14.828
10.5 | 1.003 | 0.07152 | -0.016 | 14.029
11 | 1.016 | 0.07681 | -0.014 | 13.221
11.5 | 1.02 | 0.08221 | -0.015 | 12.413
12 | 1.02 | 0.08808 | -0.015 | 11.583
12.5 | 1.014 | 0.09645 | -0.015 | 10.509
13 | 1.002 | 0.10123 | -0.015 | 9.897
13.5 | 0.985 | 0.10845 | -0.015 | 9.087
14 | 0.964 | 0.11912 | -0.014 | 8.095
14.5 | 0.94 | 0.12838 | -0.015 | 7.321

## 20. Re 250k Mach 0.10 (2)
BIGFOIL.COM POLAR EXPORT
NACA64-313 a=0.0
NACA64-313 a=0.0 |  |  |  | Cl Max: | 1.1652 | at alpha= | 12.5 | deg
XFOIL ncrit=9 |  |  |  | L/D Max: | 77.7979 | at alpha= | 6.5 | deg
Re: | 250000 |  |  | Cd Min: | 0.20685 | at alpha= | 17.5 | deg
Mach: | 0.1 |  |  | Cl=0 at alpha= | -1.439 | deg
|  |  |  | @ Cl=0.1, Cd= | 0.01074
|  |  |  | @ Cl=0.4, Cd= | 0.011089
|  |  |  | @ Cl=0.6, Cd= | 0.011326
alpha (deg) | Cl | Cd | Cm | Cl/Cd
-14 | -0.5505 | 0.15403 | 0.0042 | -3.574
-13.5 | -0.5516 | 0.14346 | -0.0027 | -3.845
-13 | -0.5243 | 0.13716 | -0.0012 | -3.8225
-12.5 | -0.5108 | 0.13027 | -0.004 | -3.9211
-12 | -0.514 | 0.12055 | -0.0115 | -4.2638
-11.5 | -0.5316 | 0.10785 | -0.0235 | -4.9291
-11 | -0.5192 | 0.09979 | -0.0222 | -5.2029
-10.5 | -0.509 | 0.09298 | -0.0246 | -5.4743
-10 | -0.5157 | 0.08264 | -0.0316 | -6.2403
-9.5 | -0.5581 | 0.06837 | -0.0443 | -8.1629
-9 | -0.6037 | 0.0609 | -0.0464 | -9.913
-8.5 | -0.5942 | 0.05075 | -0.0514 | -11.7084
-8 | -0.5611 | 0.04566 | -0.0522 | -12.2887
-7.5 | -0.5544 | 0.04064 | -0.0475 | -13.6417
-7 | -0.5281 | 0.0296 | -0.0416 | -17.8412
-6.5 | -0.488 | 0.02532 | -0.039 | -19.2733
-6 | -0.4407 | 0.02193 | -0.0371 | -20.0958
-5.5 | -0.3904 | 0.01991 | -0.0356 | -19.6082
-5 | -0.3408 | 0.01739 | -0.0344 | -19.5975
-4.5 | -0.2918 | 0.016 | -0.0331 | -18.2375
-4 | -0.2432 | 0.01482 | -0.0317 | -16.4103
-3.5 | -0.1941 | 0.01382 | -0.0305 | -14.0449
-3 | -0.1482 | 0.01209 | -0.0295 | -12.2581
-2.5 | -0.1108 | 0.01026 | -0.0265 | -10.7992
-2 | -0.0581 | 0.01035 | -0.0252 | -5.6135
-1.5 | -0.0064 | 0.01057 | -0.0234 | -0.60549
-1 | 0.0461 | 0.01074 | -0.022 | 4.2924
-0.5 | 0.102 | 0.01074 | -0.022 | 9.4972
0 | 0.1575 | 0.01078 | -0.0218 | 14.6104
0.5 | 0.2121 | 0.01082 | -0.0213 | 19.6026
1 | 0.2658 | 0.0109 | -0.0208 | 24.3853
1.5 | 0.3189 | 0.01099 | -0.02 | 29.0173
2 | 0.3711 | 0.01105 | -0.0188 | 33.5837
2.5 | 0.423 | 0.01112 | -0.0178 | 38.0396
3 | 0.4796 | 0.01122 | -0.0177 | 42.7451
3.5 | 0.5491 | 0.0113 | -0.0204 | 48.5929
4 | 0.6269 | 0.01134 | -0.025 | 55.2822
4.5 | 0.709 | 0.01122 | -0.0305 | 63.1907
5 | 0.7836 | 0.01109 | -0.0347 | 70.6583
5.5 | 0.8178 | 0.01103 | -0.031 | 74.1432
6 | 0.858 | 0.01118 | -0.0283 | 76.7442
6.5 | 0.9009 | 0.01158 | -0.0262 | 77.7979
7 | 0.9295 | 0.01333 | -0.0226 | 69.7299
7.5 | 0.9449 | 0.01624 | -0.0181 | 58.1835
8 | 0.9596 | 0.01892 | -0.0133 | 50.7188
8.5 | 0.9706 | 0.02119 | -0.0079 | 45.8046
9 | 0.9905 | 0.02327 | -0.0043 | 42.5655
9.5 | 1.0049 | 0.02617 | -0.0008 | 38.3989
10 | 1.0296 | 0.02858 | 0.0016 | 36.0252
10.5 | 1.0576 | 0.03146 | 0.0039 | 33.6173
11 | 1.0897 | 0.03424 | 0.0058 | 31.8254
11.5 | 1.1216 | 0.03725 | 0.0075 | 30.1101
12.5 | 1.1652 | 0.04606 | 0.0107 | 25.2974
13 | 1.1636 | 0.05158 | 0.0124 | 22.5591
13.5 | 1.1543 | 0.05784 | 0.013 | 19.9568
14 | 1.1517 | 0.06349 | 0.0126 | 18.1399
14.5 | 1.1343 | 0.0715 | 0.011 | 15.8643
15 | 1.1067 | 0.08166 | 0.0077 | 13.5525
15.5 | 1.0612 | 0.09561 | 0.0007 | 11.0993
16 | 0.8569 | 0.15887 | -0.0358 | 5.3937
16.5 | 0.8348 | 0.18361 | -0.0475 | 4.5466
17 | 0.8351 | 0.19615 | -0.0541 | 4.2575
17.5 | 0.8356 | 0.20685 | -0.0624 | 4.0396

## 21. Re 250k Mach 0.25 (1)
BIGFOIL.COM POLAR EXPORT
NACA64-313 a=0.0
NACA64-313 a=0.0 |  |  |  | Cl Max: | 1.118 | at alpha= | 9 | deg
JavaFoil+Calcfoil stall+Eppler ext transition |  |  |  | L/D Max: | 72.788 | at alpha= | 5.5 | deg
Re: | 250000 |  |  | Cd Min: | 0.00928 | at alpha= | -1 | deg
Mach: | 0.25 |  |  | Cl=0 at alpha= | -1.4677 | deg
|  |  |  | @ Cl=0.1, Cd= | 0.0093342
|  |  |  | @ Cl=0.4, Cd= | 0.0096568
|  |  |  | @ Cl=0.6, Cd= | 0.010111
alpha (deg) | Cl | Cd | Cm | Cl/Cd
-16 | -0.264 | 0.27822 | -0.003 | -0.948
-15.5 | -0.334 | 0.24883 | -0.003 | -1.344
-15 | -0.398 | 0.21219 | -0.003 | -1.874
-14.5 | -0.455 | 0.17958 | -0.003 | -2.535
-14 | -0.508 | 0.16211 | -0.003 | -3.134
-13.5 | -0.556 | 0.14832 | -0.003 | -3.747
-13 | -0.597 | 0.13355 | -0.004 | -4.473
-12.5 | -0.632 | 0.12156 | -0.004 | -5.2
-12 | -0.659 | 0.10939 | -0.004 | -6.028
-11.5 | -0.679 | 0.10085 | -0.004 | -6.733
-11 | -0.684 | 0.09208 | -0.005 | -7.433
-10.5 | -0.679 | 0.08477 | -0.005 | -8.013
-10 | -0.669 | 0.07836 | -0.005 | -8.534
-9.5 | -0.653 | 0.07137 | -0.005 | -9.151
-9 | -0.633 | 0.06563 | -0.006 | -9.641
-8.5 | -0.608 | 0.06162 | -0.006 | -9.865
-8 | -0.579 | 0.05661 | -0.006 | -10.222
-7.5 | -0.546 | 0.05321 | -0.006 | -10.258
-7 | -0.51 | 0.04968 | -0.007 | -10.265
-6.5 | -0.471 | 0.04646 | -0.007 | -10.144
-6 | -0.43 | 0.0438 | -0.007 | -9.825
-5.5 | -0.387 | 0.04115 | -0.008 | -9.406
-5 | -0.342 | 0.03904 | -0.008 | -8.767
-4.5 | -0.297 | 0.03675 | -0.009 | -8.069
-4 | -0.249 | 0.03499 | -0.009 | -7.115
-3.5 | -0.249 | 0.0123 | -0.02 | -20.237
-3 | -0.188 | 0.01203 | -0.02 | -15.64
-2.5 | -0.127 | 0.01179 | -0.021 | -10.777
-2 | -0.066 | 0.01165 | -0.021 | -5.626
-1.5 | -0.004 | 0.01151 | -0.022 | -0.325
-1 | 0.058 | 0.00928 | -0.022 | 6.269
-0.5 | 0.12 | 0.00936 | -0.023 | 12.863
0 | 0.182 | 0.00939 | -0.024 | 19.435
0.5 | 0.245 | 0.00943 | -0.024 | 25.931
1 | 0.307 | 0.00951 | -0.025 | 32.251
1.5 | 0.368 | 0.0096 | -0.025 | 38.328
2 | 0.43 | 0.00971 | -0.026 | 44.251
2.5 | 0.491 | 0.00973 | -0.027 | 50.433
3 | 0.55 | 0.00995 | -0.027 | 55.269
3.5 | 0.609 | 0.01014 | -0.028 | 60.029
4 | 0.666 | 0.01037 | -0.028 | 64.259
4.5 | 0.723 | 0.01068 | -0.029 | 67.69
5 | 0.778 | 0.01101 | -0.029 | 70.713
5.5 | 0.832 | 0.01143 | -0.03 | 72.788
6 | 0.879 | 0.01727 | -0.03 | 50.902
6.5 | 0.928 | 0.01831 | -0.03 | 50.696
7 | 0.975 | 0.01936 | -0.031 | 50.351
7.5 | 1.019 | 0.02058 | -0.031 | 49.48
8 | 1.059 | 0.02185 | -0.032 | 48.474
8.5 | 1.092 | 0.02334 | -0.032 | 46.811
9 | 1.118 | 0.0249 | -0.032 | 44.897
9.5 | 0.966 | 0.06432 | -0.016 | 15.025
10 | 0.98 | 0.06933 | -0.015 | 14.133
10.5 | 0.989 | 0.07514 | -0.015 | 13.157
11 | 0.989 | 0.08133 | -0.014 | 12.154
11.5 | 0.975 | 0.08727 | -0.014 | 11.177
12 | 0.953 | 0.09534 | -0.014 | 9.998
12.5 | 0.921 | 0.10585 | -0.014 | 8.704
13 | 0.88 | 0.1136 | -0.014 | 7.748
13.5 | 0.831 | 0.17474 | -0.014 | 4.754
14 | 0.773 | 0.13571 | -0.013 | 5.699

## 22. Re 250k Mach 0.25 (2)
BIGFOIL.COM POLAR EXPORT
NACA64-313 a=0.0
NACA64-313 a=0.0 |  |  |  | Cl Max: | 1.124 | at alpha= | 12 | deg
XFOIL ncrit=9 |  |  |  | L/D Max: | 76.8609 | at alpha= | 6 | deg
Re: | 250000 |  |  | Cd Min: | 0.24584 | at alpha= | -20 | deg
Mach: | 0.25 |  |  | Cl=0 at alpha= | -1.4504 | deg
|  |  |  | @ Cl=0.1, Cd= | 0.010969
|  |  |  | @ Cl=0.4, Cd= | 0.011373
|  |  |  | @ Cl=0.6, Cd= | 0.01162
alpha (deg) | Cl | Cd | Cm | Cl/Cd
-20 | -0.7353 | 0.24584 | 0.0589 | -2.991
-19.5 | -0.7131 | 0.23846 | 0.0562 | -2.9904
-19 | -0.6944 | 0.23183 | 0.052 | -2.9953
-18.5 | -0.6762 | 0.22479 | 0.0474 | -3.0081
-18 | -0.6662 | 0.21876 | 0.0401 | -3.0453
-17.5 | -0.6486 | 0.21011 | 0.0362 | -3.087
-17 | -0.6244 | 0.20281 | 0.0342 | -3.0787
-16.5 | -0.6067 | 0.19591 | 0.0302 | -3.0968
-16 | -0.6026 | 0.18937 | 0.0224 | -3.1821
-15.5 | -0.59 | 0.18015 | 0.0177 | -3.275
-15 | -0.5615 | 0.17274 | 0.0172 | -3.2505
-14.5 | -0.5463 | 0.16555 | 0.0133 | -3.2999
-14 | -0.5502 | 0.15767 | 0.0043 | -3.4896
-13.5 | -0.5371 | 0.14766 | 0.0013 | -3.6374
-13 | -0.5131 | 0.14123 | 0.0006 | -3.6331
-12.5 | -0.5016 | 0.13373 | -0.0032 | -3.7508
-12 | -0.5123 | 0.12373 | -0.0136 | -4.1405
-11.5 | -0.51 | 0.11281 | -0.0176 | -4.5209
-11 | -0.4894 | 0.10687 | -0.0176 | -4.5794
-10.5 | -0.4818 | 0.09914 | -0.0213 | -4.8598
-10 | -0.5053 | 0.08482 | -0.036 | -5.9573
-9.5 | -0.557 | 0.07348 | -0.0474 | -7.5803
-9 | -0.5933 | 0.06793 | -0.0484 | -8.734
-8.5 | -0.5574 | 0.05617 | -0.0538 | -9.9234
-8 | -0.5449 | 0.04977 | -0.0552 | -10.9484
-7.5 | -0.5517 | 0.04401 | -0.0504 | -12.5358
-7 | -0.5327 | 0.03301 | -0.045 | -16.1375
-6.5 | -0.4979 | 0.02802 | -0.0419 | -17.7695
-6 | -0.4534 | 0.02377 | -0.0395 | -19.0745
-5.5 | -0.4024 | 0.0209 | -0.0377 | -19.2536
-5 | -0.35 | 0.01842 | -0.0364 | -19.0011
-4.5 | -0.2987 | 0.01666 | -0.035 | -17.9292
-4 | -0.2468 | 0.01557 | -0.0337 | -15.851
-3.5 | -0.1982 | 0.01418 | -0.0322 | -13.9774
-3 | -0.1471 | 0.01313 | -0.0311 | -11.2034
-2.5 | -0.1134 | 0.01045 | -0.0278 | -10.8517
-2 | -0.0594 | 0.01052 | -0.0263 | -5.6464
-1.5 | -0.0053 | 0.01072 | -0.0247 | -0.4944
-1 | 0.0481 | 0.01096 | -0.0229 | 4.3887
-0.5 | 0.1057 | 0.01097 | -0.0227 | 9.6354
0 | 0.163 | 0.011 | -0.0226 | 14.8182
0.5 | 0.2197 | 0.01108 | -0.0223 | 19.8285
1 | 0.276 | 0.01116 | -0.0218 | 24.7312
1.5 | 0.3307 | 0.01124 | -0.0211 | 29.4217
2 | 0.3842 | 0.01135 | -0.0199 | 33.8502
2.5 | 0.438 | 0.01143 | -0.0187 | 38.3202
3 | 0.4946 | 0.0115 | -0.0181 | 43.0087
3.5 | 0.5599 | 0.0116 | -0.0195 | 48.2672
4 | 0.6392 | 0.01164 | -0.0238 | 54.9141
4.5 | 0.7241 | 0.01154 | -0.0291 | 62.747
5 | 0.8097 | 0.01133 | -0.0348 | 71.4651
5.5 | 0.8447 | 0.0113 | -0.0308 | 74.7522
6 | 0.8839 | 0.0115 | -0.0273 | 76.8609
6.5 | 0.92 | 0.01239 | -0.0239 | 74.2534
7 | 0.937 | 0.01498 | -0.0188 | 62.5501
7.5 | 0.9448 | 0.01805 | -0.013 | 52.3435
8 | 0.9531 | 0.02048 | -0.007 | 46.5381
8.5 | 0.9646 | 0.02317 | -0.0025 | 41.6314
9 | 0.9823 | 0.02591 | 0.0008 | 37.912
9.5 | 1.0007 | 0.029 | 0.0039 | 34.5069
10 | 1.0274 | 0.03178 | 0.0064 | 32.3285
10.5 | 1.0623 | 0.03525 | 0.0089 | 30.1362
11 | 1.0881 | 0.0386 | 0.011 | 28.1891
11.5 | 1.1098 | 0.04282 | 0.0129 | 25.9178
12 | 1.124 | 0.04831 | 0.0143 | 23.2664
12.5 | 1.1101 | 0.05528 | 0.0152 | 20.0814
13 | 1.0873 | 0.06356 | 0.0144 | 17.1067
13.5 | 1.0564 | 0.07363 | 0.0115 | 14.3474
14 | 1.0188 | 0.08602 | 0.0059 | 11.8438
14.5 | 0.9772 | 0.10108 | -0.0027 | 9.6676
15 | 0.9314 | 0.11962 | -0.0144 | 7.7863
15.5 | 0.8328 | 0.16221 | -0.0388 | 5.1341
16 | 0.8098 | 0.18675 | -0.0516 | 4.3363
16.5 | 0.8336 | 0.1915 | -0.0527 | 4.353
17 | 0.8445 | 0.20175 | -0.0569 | 4.1859

## 23. Re 250k Mach 0.50 (1)
BIGFOIL.COM POLAR EXPORT
NACA64-313 a=0.0
NACA64-313 a=0.0 |  |  |  | Cl Max: | 1.157 | at alpha= | 20 | deg
JavaFoil+Calcfoil stall+Eppler ext transition |  |  |  | L/D Max: | 66.234 | at alpha= | 5 | deg
Re: | 250000 |  |  | Cd Min: | 0.00984 | at alpha= | -1 | deg
Mach: | 0.5 |  |  | Cl=0 at alpha= | -1.471 | deg
|  |  |  | @ Cl=0.1, Cd= | 0.00985
|  |  |  | @ Cl=0.4, Cd= | 0.010205
|  |  |  | @ Cl=0.6, Cd= | 0.010882
alpha (deg) | Cl | Cd | Cm | Cl/Cd
-20 | -1.011 | 0.25659 | -0.002 | -3.941
-19.5 | -0.985 | 0.25089 | -0.003 | -3.926
-19 | -0.958 | 0.25359 | -0.003 | -3.78
-18.5 | -0.93 | 0.24209 | -0.003 | -3.84
-18 | -0.903 | 0.23529 | -0.003 | -3.838
-17.5 | -0.876 | 0.22512 | -0.003 | -3.893
-17 | -0.85 | 0.2201 | -0.004 | -3.861
-16.5 | -0.823 | 0.21459 | -0.004 | -3.836
-16 | -0.795 | 0.21368 | -0.004 | -3.719
-15.5 | -0.768 | 0.20816 | -0.004 | -3.687
-15 | -0.741 | 0.20067 | -0.004 | -3.691
-14.5 | -0.714 | 0.19527 | -0.005 | -3.656
-14 | -0.687 | 0.17941 | -0.005 | -3.83
-13.5 | -0.66 | 0.18766 | -0.005 | -3.517
-13 | -0.632 | 0.17611 | -0.005 | -3.586
-12.5 | -0.604 | 0.16988 | -0.005 | -3.558
-12 | -0.577 | 0.16641 | -0.005 | -3.47
-11.5 | -0.55 | 0.16316 | -0.006 | -3.373
-11 | -0.523 | 0.15196 | -0.006 | -3.443
-10.5 | -0.496 | 0.14945 | -0.006 | -3.319
-10 | -0.468 | 0.13242 | -0.006 | -3.534
-9.5 | -0.441 | 0.12973 | -0.006 | -3.397
-9 | -0.413 | 0.12163 | -0.006 | -3.399
-8.5 | -0.386 | 0.1187 | -0.007 | -3.253
-8 | -0.359 | 0.12 | -0.007 | -2.99
-7.5 | -0.331 | 0.09076 | -0.006 | -3.647
-7 | -0.429 | 0.0641 | -0.007 | -6.69
-6.5 | -0.464 | 0.05348 | -0.008 | -8.673
-6 | -0.447 | 0.04826 | -0.008 | -9.267
-5.5 | -0.414 | 0.04437 | -0.008 | -9.335
-5 | -0.372 | 0.04116 | -0.009 | -9.047
-4.5 | -0.326 | 0.03856 | -0.009 | -8.441
-4 | -0.275 | 0.03633 | -0.01 | -7.572
-3.5 | -0.223 | 0.03432 | -0.011 | -6.489
-3 | -0.209 | 0.01281 | -0.023 | -16.343
-2.5 | -0.142 | 0.01253 | -0.023 | -11.301
-2 | -0.073 | 0.01228 | -0.024 | -5.954
-1.5 | -0.004 | 0.0121 | -0.024 | -0.345
-1 | 0.065 | 0.00984 | -0.025 | 6.611
-0.5 | 0.135 | 0.00986 | -0.026 | 13.645
0 | 0.204 | 0.00995 | -0.026 | 20.514
0.5 | 0.273 | 0.01007 | -0.027 | 27.151
1 | 0.341 | 0.01008 | -0.028 | 33.83
1.5 | 0.407 | 0.01022 | -0.028 | 39.857
2 | 0.474 | 0.01039 | -0.029 | 45.625
2.5 | 0.54 | 0.0106 | -0.029 | 50.951
3 | 0.606 | 0.01091 | -0.03 | 55.524
3.5 | 0.67 | 0.01124 | -0.03 | 59.56
4 | 0.732 | 0.01167 | -0.031 | 62.709
4.5 | 0.793 | 0.0122 | -0.031 | 64.967
5 | 0.851 | 0.01285 | -0.032 | 66.234
5.5 | 0.905 | 0.01958 | -0.032 | 46.197
6 | 0.955 | 0.02103 | -0.033 | 45.385
6.5 | 0.998 | 0.02264 | -0.033 | 44.095
7 | 1.032 | 0.02447 | -0.034 | 42.192
7.5 | 0.893 | 0.0537 | -0.016 | 16.621
8 | 0.891 | 0.06015 | -0.015 | 14.815
8.5 | 0.819 | 0.07017 | -0.014 | 11.67
9 | 0.57 | 0.11045 | -0.014 | 5.158
9.5 | 0.596 | 0.12248 | -0.013 | 4.869
10 | 0.624 | 0.13034 | -0.016 | 4.787
10.5 | 0.651 | 0.13373 | -0.016 | 4.864
11 | 0.677 | 0.1351 | -0.017 | 5.012
11.5 | 0.705 | 0.14572 | -0.019 | 4.837
12 | 0.731 | 0.15684 | -0.019 | 4.663
12.5 | 0.758 | 0.16098 | -0.019 | 4.707
13 | 0.784 | 0.17264 | -0.02 | 4.544
13.5 | 0.812 | 0.19079 | -0.021 | 4.256
14 | 0.838 | 0.19163 | -0.022 | 4.374
14.5 | 0.865 | 0.198 | -0.022 | 4.367
15 | 0.893 | 0.20378 | -0.024 | 4.382
15.5 | 0.919 | 0.21279 | -0.024 | 4.319
16 | 0.945 | 0.21769 | -0.025 | 4.342
16.5 | 0.973 | 0.23087 | -0.026 | 4.214
17 | 1 | 0.23617 | -0.027 | 4.234
17.5 | 1.026 | 0.24557 | -0.027 | 4.176
18 | 1.051 | 0.25082 | -0.028 | 4.192
18.5 | 1.081 | 0.25438 | -0.03 | 4.25
19 | 1.106 | 0.26204 | -0.03 | 4.222
19.5 | 1.132 | 0.27221 | -0.03 | 4.157
20 | 1.157 | 0.27411 | -0.031 | 4.222

## 24. Re 250k Mach 0.50 (2)
BIGFOIL.COM POLAR EXPORT
NACA64-313 a=0.0
NACA64-313 a=0.0 |  |  |  | Cl Max: | 1.0004 | at alpha= | 20 | deg
XFOIL ncrit=9 |  |  |  | L/D Max: | 73.5097 | at alpha= | 5.5 | deg
Re: | 250000 |  |  | Cd Min: | 0.28129 | at alpha= | 20 | deg
Mach: | 0.5 |  |  | Cl=0 at alpha= | -1.4757 | deg
|  |  |  | @ Cl=0.1, Cd= | 0.012023
|  |  |  | @ Cl=0.4, Cd= | 0.012623
|  |  |  | @ Cl=0.6, Cd= | 0.013156
alpha (deg) | Cl | Cd | Cm | Cl/Cd
-20 | -0.7944 | 0.26903 | 0.0739 | -2.9528
-19.5 | -0.7711 | 0.26093 | 0.0686 | -2.9552
-19 | -0.7488 | 0.25278 | 0.0625 | -2.9623
-18.5 | -0.7323 | 0.24656 | 0.0547 | -2.9701
-18 | -0.7046 | 0.23562 | 0.0514 | -2.9904
-17.5 | -0.6804 | 0.22744 | 0.0473 | -2.9916
-17 | -0.6573 | 0.21932 | 0.0423 | -2.997
-16.5 | -0.6444 | 0.21308 | 0.034 | -3.0242
-16 | -0.6191 | 0.20261 | 0.0302 | -3.0556
-15.5 | -0.5932 | 0.19423 | 0.0271 | -3.0541
-15 | -0.5719 | 0.18622 | 0.0223 | -3.0711
-14.5 | -0.5688 | 0.18033 | 0.0129 | -3.1542
-14 | -0.5375 | 0.16913 | 0.0114 | -3.178
-13.5 | -0.5142 | 0.16128 | 0.0081 | -3.1882
-13 | -0.5006 | 0.15354 | 0.0021 | -3.2604
-12.5 | -0.5025 | 0.14606 | -0.0074 | -3.4404
-12 | -0.4698 | 0.13617 | -0.0068 | -3.4501
-11.5 | -0.4509 | 0.12849 | -0.0101 | -3.5092
-11 | -0.452 | 0.12005 | -0.0193 | -3.7651
-10.5 | -0.4404 | 0.11039 | -0.0231 | -3.9895
-10 | -0.4183 | 0.10326 | -0.0248 | -4.0509
-9.5 | -0.4097 | 0.09485 | -0.0306 | -4.3195
-9 | -0.4265 | 0.08223 | -0.0447 | -5.1867
-8.5 | -0.3947 | 0.07459 | -0.049 | -5.2916
-8 | -0.3999 | 0.06446 | -0.0577 | -6.2038
-7 | -0.4797 | 0.04574 | -0.0603 | -10.4875
-6.5 | -0.4946 | 0.03857 | -0.0558 | -12.8234
-6 | -0.471 | 0.03274 | -0.0524 | -14.3861
-5.5 | -0.4363 | 0.02756 | -0.049 | -15.8309
-5 | -0.3864 | 0.02394 | -0.046 | -16.1404
-4.5 | -0.329 | 0.02014 | -0.0441 | -16.3357
-4 | -0.2682 | 0.01792 | -0.0422 | -14.9665
-3.5 | -0.2102 | 0.01632 | -0.04 | -12.8799
-3 | -0.1562 | 0.01491 | -0.0377 | -10.4762
-2.5 | -0.1002 | 0.01375 | -0.036 | -7.2873
-2 | -0.0644 | 0.01128 | -0.0318 | -5.7092
-1.5 | -0.0029 | 0.01153 | -0.0296 | -0.25152
-1 | 0.0569 | 0.01195 | -0.0267 | 4.7615
-0.5 | 0.1218 | 0.01206 | -0.0264 | 10.0995
0 | 0.1872 | 0.01215 | -0.0263 | 15.4074
0.5 | 0.2524 | 0.01224 | -0.0261 | 20.6209
1 | 0.3162 | 0.01243 | -0.0259 | 25.4385
1.5 | 0.3793 | 0.01258 | -0.0251 | 30.151
2 | 0.4418 | 0.01271 | -0.024 | 34.76
2.5 | 0.5019 | 0.01293 | -0.0226 | 38.8167
3 | 0.5611 | 0.0131 | -0.0206 | 42.8321
3.5 | 0.6234 | 0.01319 | -0.019 | 47.2631
4 | 0.6983 | 0.01318 | -0.0196 | 52.9818
4.5 | 0.7908 | 0.01304 | -0.0233 | 60.6442
5 | 0.8907 | 0.01267 | -0.0281 | 70.2999
5.5 | 0.9446 | 0.01285 | -0.0254 | 73.5097
6 | 0.9496 | 0.0145 | -0.016 | 65.4897
6.5 | 0.9327 | 0.01766 | -0.006 | 52.8143
7 | 0.9211 | 0.02175 | 0.0005 | 42.3494
7.5 | 0.9229 | 0.02598 | 0.0047 | 35.5235
8 | 0.9312 | 0.03015 | 0.0082 | 30.8856
8.5 | 0.9444 | 0.03425 | 0.0115 | 27.5737
9 | 0.9679 | 0.03803 | 0.0149 | 25.451
9.5 | 0.9861 | 0.04279 | 0.0179 | 23.0451
10 | 0.9931 | 0.04897 | 0.0194 | 20.2798
10.5 | 0.9831 | 0.05702 | 0.0187 | 17.2413
11 | 0.9614 | 0.06699 | 0.0155 | 14.3514
11.5 | 0.9325 | 0.07888 | 0.0097 | 11.8218
12 | 0.8992 | 0.09295 | 0.0012 | 9.674
12.5 | 0.8588 | 0.11051 | -0.0105 | 7.7712
13 | 0.8239 | 0.12997 | -0.0226 | 6.3392
13.5 | 0.814 | 0.14464 | -0.0309 | 5.6278
14 | 0.8155 | 0.15683 | -0.0376 | 5.1999
14.5 | 0.8107 | 0.17303 | -0.0469 | 4.6853
15 | 0.825 | 0.18409 | -0.052 | 4.4815
15.5 | 0.8489 | 0.19598 | -0.0543 | 4.3316
16 | 0.8605 | 0.20734 | -0.0614 | 4.1502
16.5 | 0.862 | 0.21764 | -0.0719 | 3.9607
17 | 0.8977 | 0.22584 | -0.0715 | 3.9749
17.5 | 0.9078 | 0.23612 | -0.0797 | 3.8447
18 | 0.9186 | 0.24541 | -0.0884 | 3.7431
18.5 | 0.9424 | 0.25349 | -0.0923 | 3.7177
19 | 0.9654 | 0.26376 | -0.0964 | 3.6601
19.5 | 0.9789 | 0.27275 | -0.1052 | 3.589
20 | 1.0004 | 0.28129 | -0.1103 | 3.5565

## 25. Re 500k Mach 0.00 (1)
BIGFOIL.COM POLAR EXPORT
NACA64-313 a=0.0
NACA64-313 a=0.0 |  |  |  | Cl Max: | 1.199 | at alpha= | 11 | deg
JavaFoil+Calcfoil stall+Eppler ext transition |  |  |  | L/D Max: | 98.746 | at alpha= | 5.5 | deg
Re: | 500000 |  |  | Cd Min: | 0.00742 | at alpha= | -0.5 | deg
Mach: | 0 |  |  | Cl=0 at alpha= | -1.4667 | deg
|  |  |  | @ Cl=0.1, Cd= | 0.0074256
|  |  |  | @ Cl=0.4, Cd= | 0.0075467
|  |  |  | @ Cl=0.6, Cd= | 0.0078473
alpha (deg) | Cl | Cd | Cm | Cl/Cd
-17.5 | -0.606 | 0.17643 | -0.002 | -3.433
-17 | -0.627 | 0.16483 | -0.002 | -3.807
-16.5 | -0.649 | 0.15563 | -0.002 | -4.167
-16 | -0.669 | 0.14705 | -0.003 | -4.551
-15.5 | -0.689 | 0.13766 | -0.003 | -5.002
-15 | -0.706 | 0.1259 | -0.003 | -5.611
-14.5 | -0.722 | 0.12042 | -0.003 | -5.995
-14 | -0.735 | 0.11538 | -0.003 | -6.373
-13.5 | -0.745 | 0.1079 | -0.004 | -6.907
-13 | -0.752 | 0.09935 | -0.004 | -7.572
-12.5 | -0.755 | 0.0943 | -0.004 | -8.011
-12 | -0.755 | 0.0865 | -0.004 | -8.723
-11.5 | -0.749 | 0.0819 | -0.005 | -9.15
-11 | -0.736 | 0.07579 | -0.005 | -9.711
-10.5 | -0.717 | 0.07231 | -0.005 | -9.912
-10 | -0.694 | 0.06692 | -0.005 | -10.374
-9.5 | -0.669 | 0.06309 | -0.006 | -10.602
-9 | -0.641 | 0.05898 | -0.006 | -10.86
-8.5 | -0.61 | 0.05495 | -0.006 | -11.092
-8 | -0.576 | 0.0518 | -0.006 | -11.116
-7.5 | -0.54 | 0.04862 | -0.007 | -11.105
-7 | -0.502 | 0.04586 | -0.007 | -10.945
-6.5 | -0.463 | 0.04283 | -0.008 | -10.802
-6 | -0.421 | 0.04061 | -0.008 | -10.371
-5.5 | -0.469 | 0.01142 | -0.017 | -41.086
-5 | -0.414 | 0.01114 | -0.017 | -37.154
-4.5 | -0.357 | 0.01087 | -0.018 | -32.878
-4 | -0.3 | 0.01065 | -0.018 | -28.145
-3.5 | -0.241 | 0.01038 | -0.019 | -23.26
-3 | -0.182 | 0.01014 | -0.02 | -17.99
-2.5 | -0.123 | 0.00999 | -0.02 | -12.317
-2 | -0.063 | 0.0098 | -0.021 | -6.473
-1.5 | -0.004 | 0.00968 | -0.021 | -0.374
-1 | 0.056 | 0.00744 | -0.022 | 7.577
-0.5 | 0.117 | 0.00742 | -0.022 | 15.714
0 | 0.177 | 0.00745 | -0.023 | 23.722
0.5 | 0.237 | 0.00744 | -0.023 | 31.83
1 | 0.297 | 0.00749 | -0.024 | 39.625
1.5 | 0.356 | 0.00751 | -0.025 | 47.412
2 | 0.416 | 0.00756 | -0.025 | 55.018
2.5 | 0.476 | 0.00766 | -0.026 | 62.121
3 | 0.535 | 0.00774 | -0.026 | 69.118
3.5 | 0.594 | 0.00783 | -0.027 | 75.91
4 | 0.653 | 0.008 | -0.027 | 81.58
4.5 | 0.711 | 0.00816 | -0.028 | 87.156
5 | 0.767 | 0.00812 | -0.029 | 94.486
5.5 | 0.823 | 0.00833 | -0.029 | 98.746
6 | 0.862 | 0.01403 | -0.029 | 61.438
6.5 | 0.911 | 0.01483 | -0.03 | 61.444
7 | 0.959 | 0.01561 | -0.03 | 61.412
7.5 | 1.004 | 0.0165 | -0.031 | 60.873
8 | 1.047 | 0.01741 | -0.031 | 60.123
8.5 | 1.085 | 0.01851 | -0.031 | 58.606
9 | 1.118 | 0.01969 | -0.032 | 56.799
9.5 | 1.147 | 0.02101 | -0.032 | 54.602
10 | 1.172 | 0.02244 | -0.033 | 52.228
10.5 | 1.191 | 0.02407 | -0.033 | 49.481
11 | 1.199 | 0.02641 | -0.033 | 45.404
11.5 | 1.177 | 0.03291 | -0.033 | 35.751
12 | 1.033 | 0.08052 | -0.019 | 12.828
12.5 | 1.026 | 0.08773 | -0.017 | 11.7
13 | 1.02 | 0.09275 | -0.018 | 10.993
13.5 | 1.006 | 0.09924 | -0.018 | 10.14
14 | 0.988 | 0.10659 | -0.017 | 9.27
14.5 | 0.968 | 0.11374 | -0.017 | 8.508
15 | 0.944 | 0.12282 | -0.017 | 7.683
15.5 | 0.918 | 0.12864 | -0.017 | 7.133
16 | 0.889 | 0.13706 | -0.017 | 6.488

## 26. Re 500k Mach 0.00 (2)
BIGFOIL.COM POLAR EXPORT
NACA64-313 a=0.0
NACA64-313 a=0.0 |  |  |  | Cl Max: | 1.2283 | at alpha= | 15 | deg
XFOIL ncrit=9 |  |  |  | L/D Max: | 95.8343 | at alpha= | 6 | deg
Re: | 500000 |  |  | Cd Min: | 0.23859 | at alpha= | -20 | deg
Mach: | 0 |  |  | Cl=0 at alpha= | -1.4731 | deg
|  |  |  | @ Cl=0.1, Cd= | 0.0075138
|  |  |  | @ Cl=0.4, Cd= | 0.0077027
|  |  |  | @ Cl=0.6, Cd= | 0.0079136
alpha (deg) | Cl | Cd | Cm | Cl/Cd
-20 | -0.7236 | 0.23859 | 0.0562 | -3.0328
-19.5 | -0.7036 | 0.2316 | 0.0535 | -3.038
-19 | -0.6857 | 0.22581 | 0.0498 | -3.0366
-18.5 | -0.6685 | 0.21935 | 0.0457 | -3.0476
-18 | -0.657 | 0.211 | 0.0394 | -3.1137
-17.5 | -0.6472 | 0.20259 | 0.0338 | -3.1946
-17 | -0.6234 | 0.19634 | 0.0324 | -3.1751
-16.5 | -0.6064 | 0.19 | 0.0288 | -3.1916
-16 | -0.5952 | 0.18158 | 0.0234 | -3.2779
-15.5 | -0.5922 | 0.17156 | 0.0165 | -3.4519
-15 | -0.5695 | 0.16559 | 0.0158 | -3.4392
-14.5 | -0.5549 | 0.15876 | 0.0123 | -3.4952
-14 | -0.5553 | 0.14795 | 0.0047 | -3.7533
-13.5 | -0.556 | 0.1362 | -0.0009 | -4.0822
-13 | -0.5381 | 0.13087 | -0.0022 | -4.1117
-12.5 | -0.5265 | 0.12394 | -0.0053 | -4.248
-12 | -0.5216 | 0.11531 | -0.0098 | -4.5235
-10 | -0.6873 | 0.05681 | -0.0443 | -12.0982
-9.5 | -0.6687 | 0.05042 | -0.0463 | -13.2626
-9 | -0.6635 | 0.04635 | -0.0425 | -14.315
-8.5 | -0.6483 | 0.04175 | -0.0397 | -15.5281
-8 | -0.6484 | 0.0287 | -0.0338 | -22.5923
-7.5 | -0.6124 | 0.02302 | -0.0313 | -26.603
-7 | -0.5657 | 0.02007 | -0.03 | -28.1863
-6.5 | -0.5156 | 0.01816 | -0.0291 | -28.3921
-6 | -0.4648 | 0.01641 | -0.0284 | -28.3242
-5.5 | -0.4162 | 0.01445 | -0.0275 | -28.8028
-5 | -0.3651 | 0.01346 | -0.0268 | -27.1248
-4.5 | -0.3125 | 0.01277 | -0.0264 | -24.4714
-4 | -0.2628 | 0.01156 | -0.0256 | -22.7336
-3.5 | -0.2088 | 0.01107 | -0.0255 | -18.8618
-3 | -0.1554 | 0.01036 | -0.0252 | -15
-2.5 | -0.1129 | 0.00788 | -0.0244 | -14.3274
-2 | -0.0589 | 0.00754 | -0.0241 | -7.8117
-1.5 | -0.003 | 0.00746 | -0.024 | -0.40214
-1 | 0.0527 | 0.00748 | -0.0238 | 7.0455
-0.5 | 0.1087 | 0.00752 | -0.0237 | 14.4548
0 | 0.1661 | 0.00751 | -0.024 | 22.1172
0.5 | 0.223 | 0.00755 | -0.0243 | 29.5364
1 | 0.2796 | 0.00759 | -0.0244 | 36.8379
1.5 | 0.336 | 0.00762 | -0.0245 | 44.0945
2 | 0.3921 | 0.00769 | -0.0246 | 50.9883
2.5 | 0.4479 | 0.00778 | -0.0246 | 57.5707
3 | 0.5025 | 0.00781 | -0.0243 | 64.3406
3.5 | 0.5562 | 0.00788 | -0.0238 | 70.5838
4 | 0.6084 | 0.00792 | -0.0229 | 76.8182
4.5 | 0.6589 | 0.00797 | -0.0216 | 82.6725
5 | 0.7147 | 0.00803 | -0.0216 | 89.0037
5.5 | 0.7832 | 0.00826 | -0.0246 | 94.8184
6 | 0.8558 | 0.00893 | -0.0292 | 95.8343
6.5 | 0.8859 | 0.01051 | -0.0259 | 84.2912
7 | 0.92 | 0.01236 | -0.0236 | 74.4337
7.5 | 0.9527 | 0.01422 | -0.0212 | 66.9972
8 | 0.9888 | 0.01564 | -0.0189 | 63.2225
8.5 | 1.0206 | 0.01712 | -0.016 | 59.6145
9 | 1.0485 | 0.01842 | -0.0125 | 56.9218
9.5 | 1.0565 | 0.02081 | -0.0072 | 50.7689
10 | 1.0827 | 0.02249 | -0.0047 | 48.1414
10.5 | 1.1033 | 0.02473 | -0.0021 | 44.6138
11 | 1.1165 | 0.02775 | 0.0006 | 40.2342
11.5 | 1.1352 | 0.03058 | 0.0027 | 37.1223
12 | 1.1567 | 0.03324 | 0.0042 | 34.7984
12.5 | 1.1759 | 0.03613 | 0.0053 | 32.5464
13 | 1.1881 | 0.04017 | 0.0071 | 29.5768
13.5 | 1.2034 | 0.0437 | 0.0078 | 27.5378
14 | 1.215 | 0.04776 | 0.0082 | 25.4397
14.5 | 1.2235 | 0.05227 | 0.008 | 23.4073
15 | 1.2283 | 0.05746 | 0.0075 | 21.3766
15.5 | 1.2236 | 0.0644 | 0.0063 | 19
16 | 1.2174 | 0.07196 | 0.0039 | 16.9177
16.5 | 1.2056 | 0.08091 | 0.0004 | 14.9005
17 | 1.1917 | 0.09082 | -0.0042 | 13.1216
17.5 | 1.1724 | 0.10245 | -0.0103 | 11.4436
18 | 1.1427 | 0.117 | -0.0185 | 9.7667
18.5 | 1.0987 | 0.13617 | -0.0303 | 8.0686
19 | 0.6861 | 0.21047 | -0.07 | 3.2598
19.5 | 0.6997 | 0.21568 | -0.0726 | 3.2442
20 | 0.7083 | 0.22354 | -0.0758 | 3.1686

## 27. Re 500k Mach 0.10 (1)
BIGFOIL.COM POLAR EXPORT
NACA64-313 a=0.0
NACA64-313 a=0.0 |  |  |  | Cl Max: | 1.189 | at alpha= | 10.5 | deg
JavaFoil+Calcfoil stall+Eppler ext transition |  |  |  | L/D Max: | 102.139 | at alpha= | 5.5 | deg
Re: | 500000 |  |  | Cd Min: | 0.00744 | at alpha= | -1 | deg
Mach: | 0.1 |  |  | Cl=0 at alpha= | -1.4672 | deg
|  |  |  | @ Cl=0.1, Cd= | 0.0074543
|  |  |  | @ Cl=0.4, Cd= | 0.007588
|  |  |  | @ Cl=0.6, Cd= | 0.0078961
alpha (deg) | Cl | Cd | Cm | Cl/Cd
-17 | -0.583 | 0.17527 | -0.002 | -3.326
-16.5 | -0.608 | 0.16189 | -0.002 | -3.753
-16 | -0.632 | 0.14904 | -0.003 | -4.238
-15.5 | -0.655 | 0.13728 | -0.003 | -4.77
-15 | -0.676 | 0.13236 | -0.003 | -5.108
-14.5 | -0.696 | 0.12362 | -0.003 | -5.627
-14 | -0.712 | 0.11791 | -0.003 | -6.042
-13.5 | -0.726 | 0.10829 | -0.004 | -6.705
-13 | -0.736 | 0.10216 | -0.004 | -7.209
-12.5 | -0.743 | 0.09585 | -0.004 | -7.75
-12 | -0.745 | 0.08793 | -0.004 | -8.471
-11.5 | -0.742 | 0.08288 | -0.005 | -8.956
-11 | -0.731 | 0.07737 | -0.005 | -9.45
-10.5 | -0.713 | 0.07266 | -0.005 | -9.817
-10 | -0.692 | 0.06796 | -0.005 | -10.182
-9.5 | -0.668 | 0.06323 | -0.006 | -10.559
-9 | -0.64 | 0.05913 | -0.006 | -10.83
-8.5 | -0.61 | 0.05557 | -0.006 | -10.975
-8 | -0.577 | 0.05198 | -0.006 | -11.097
-7.5 | -0.541 | 0.04882 | -0.007 | -11.085
-7 | -0.504 | 0.04576 | -0.007 | -11.007
-6.5 | -0.464 | 0.04302 | -0.008 | -10.79
-6 | -0.423 | 0.04063 | -0.008 | -10.401
-5.5 | -0.471 | 0.01139 | -0.017 | -41.337
-5 | -0.416 | 0.01115 | -0.017 | -37.284
-4.5 | -0.359 | 0.01088 | -0.018 | -33.013
-4 | -0.301 | 0.01066 | -0.019 | -28.259
-3.5 | -0.242 | 0.0104 | -0.019 | -23.317
-3 | -0.183 | 0.01023 | -0.02 | -17.919
-2.5 | -0.124 | 0.01001 | -0.02 | -12.353
-2 | -0.064 | 0.0099 | -0.021 | -6.442
-1.5 | -0.004 | 0.00972 | -0.021 | -0.375
-1 | 0.057 | 0.00744 | -0.022 | 7.619
-0.5 | 0.117 | 0.00746 | -0.022 | 15.693
0 | 0.178 | 0.00744 | -0.023 | 23.863
0.5 | 0.238 | 0.00749 | -0.024 | 31.78
1 | 0.298 | 0.00749 | -0.024 | 39.829
1.5 | 0.358 | 0.00756 | -0.025 | 47.337
2 | 0.418 | 0.0076 | -0.025 | 54.985
2.5 | 0.478 | 0.00765 | -0.026 | 62.451
3 | 0.538 | 0.00777 | -0.026 | 69.18
3.5 | 0.597 | 0.00789 | -0.027 | 75.656
4 | 0.656 | 0.00801 | -0.028 | 81.91
4.5 | 0.714 | 0.00823 | -0.028 | 86.786
5 | 0.771 | 0.00816 | -0.029 | 94.508
5.5 | 0.826 | 0.00809 | -0.029 | 102.139
6 | 0.866 | 0.01413 | -0.029 | 61.251
6.5 | 0.915 | 0.01495 | -0.03 | 61.196
7 | 0.962 | 0.01575 | -0.03 | 61.106
7.5 | 1.008 | 0.01665 | -0.031 | 60.493
8 | 1.05 | 0.01759 | -0.031 | 59.678
8.5 | 1.087 | 0.01872 | -0.032 | 58.087
9 | 1.12 | 0.01994 | -0.032 | 56.16
9.5 | 1.148 | 0.02142 | -0.032 | 53.593
10 | 1.171 | 0.02276 | -0.033 | 51.456
10.5 | 1.189 | 0.02446 | -0.033 | 48.591
11 | 1.027 | 0.06994 | -0.02 | 14.681
11.5 | 1.025 | 0.07624 | -0.018 | 13.446
12 | 1.028 | 0.08072 | -0.019 | 12.731
12.5 | 1.017 | 0.08867 | -0.017 | 11.465
13 | 1.005 | 0.09471 | -0.017 | 10.608
13.5 | 0.988 | 0.10108 | -0.017 | 9.772
14 | 0.966 | 0.10836 | -0.017 | 8.915
14.5 | 0.941 | 0.11709 | -0.017 | 8.041
15 | 0.914 | 0.12451 | -0.017 | 7.337
15.5 | 0.883 | 0.12882 | -0.017 | 6.853

## 28. Re 500k Mach 0.10 (2)
BIGFOIL.COM POLAR EXPORT
NACA64-313 a=0.0
NACA64-313 a=0.0 |  |  |  | Cl Max: | 1.2144 | at alpha= | 14.5 | deg
XFOIL ncrit=9 |  |  |  | L/D Max: | 94.9578 | at alpha= | 5.5 | deg
Re: | 500000 |  |  | Cd Min: | 0.23175 | at alpha= | 19.5 | deg
Mach: | 0.1 |  |  | Cl=0 at alpha= | -1.4728 | deg
|  |  |  | @ Cl=0.1, Cd= | 0.0075401
|  |  |  | @ Cl=0.4, Cd= | 0.0077296
|  |  |  | @ Cl=0.6, Cd= | 0.0079405
alpha (deg) | Cl | Cd | Cm | Cl/Cd
-10 | -0.6733 | 0.05776 | -0.0455 | -11.6569
-9.5 | -0.6561 | 0.05196 | -0.0476 | -12.627
-9 | -0.6556 | 0.0477 | -0.0436 | -13.7442
-8.5 | -0.6442 | 0.04289 | -0.0406 | -15.0198
-8 | -0.6471 | 0.03012 | -0.0348 | -21.4841
-7.5 | -0.6141 | 0.02382 | -0.0321 | -25.7809
-7 | -0.5683 | 0.02053 | -0.0306 | -27.6814
-6.5 | -0.5183 | 0.0184 | -0.0296 | -28.1685
-6 | -0.4667 | 0.01687 | -0.0289 | -27.6645
-5.5 | -0.4181 | 0.0146 | -0.0279 | -28.637
-5 | -0.3669 | 0.01357 | -0.0272 | -27.0376
-4.5 | -0.314 | 0.01284 | -0.0267 | -24.4548
-4 | -0.2641 | 0.01163 | -0.0259 | -22.7085
-3.5 | -0.2098 | 0.0111 | -0.0257 | -18.9009
-3 | -0.156 | 0.01042 | -0.0254 | -14.9712
-2.5 | -0.1131 | 0.00794 | -0.0246 | -14.2443
-2 | -0.0592 | 0.00756 | -0.0242 | -7.8307
-1 | 0.0531 | 0.00749 | -0.0239 | 7.0895
-0.5 | 0.1093 | 0.00755 | -0.0238 | 14.4768
0 | 0.1671 | 0.00754 | -0.0242 | 22.1618
0.5 | 0.2245 | 0.00758 | -0.0244 | 29.6174
1 | 0.2814 | 0.00763 | -0.0246 | 36.8807
1.5 | 0.3382 | 0.00764 | -0.0247 | 44.267
2 | 0.3946 | 0.00772 | -0.0247 | 51.114
2.5 | 0.4506 | 0.00782 | -0.0247 | 57.6215
3 | 0.5058 | 0.00785 | -0.0244 | 64.4331
3.5 | 0.5598 | 0.00791 | -0.0239 | 70.7712
4 | 0.6125 | 0.00795 | -0.0231 | 77.044
4.5 | 0.6632 | 0.00801 | -0.0217 | 82.7965
5 | 0.7186 | 0.00807 | -0.0215 | 89.0458
5.5 | 0.7872 | 0.00829 | -0.0244 | 94.9578
6.5 | 0.8895 | 0.01069 | -0.0255 | 83.2086
7 | 0.923 | 0.01258 | -0.0232 | 73.3704
7.5 | 0.9551 | 0.01447 | -0.0205 | 66.0055
8 | 0.9916 | 0.01583 | -0.0181 | 62.6406
8.5 | 1.0223 | 0.01734 | -0.0151 | 58.9562
9 | 1.0465 | 0.01874 | -0.011 | 55.8431
9.5 | 1.0554 | 0.02122 | -0.006 | 49.7361
10 | 1.0807 | 0.02306 | -0.0035 | 46.8647
10.5 | 1.1008 | 0.02542 | -0.0009 | 43.3045
11 | 1.1121 | 0.02875 | 0.0019 | 38.6817
11.5 | 1.1333 | 0.03144 | 0.0037 | 36.0464
12 | 1.1542 | 0.03424 | 0.0052 | 33.7091
12.5 | 1.1725 | 0.03731 | 0.0063 | 31.4259
13 | 1.1845 | 0.04145 | 0.008 | 28.5766
13.5 | 1.1981 | 0.04531 | 0.0087 | 26.4423
14 | 1.2077 | 0.04971 | 0.009 | 24.2949
14.5 | 1.2144 | 0.05457 | 0.0085 | 22.254
15 | 1.2115 | 0.06109 | 0.008 | 19.8314
15.5 | 1.2065 | 0.06827 | 0.0059 | 17.6725
16 | 1.1952 | 0.07693 | 0.0027 | 15.5362
16.5 | 1.1775 | 0.08732 | -0.0018 | 13.4849
17 | 1.1577 | 0.09886 | -0.0077 | 11.7105
17.5 | 1.1302 | 0.11288 | -0.0157 | 10.0124
18 | 1.0791 | 0.13354 | -0.0283 | 8.0807
18.5 | 0.8685 | 0.21774 | -0.071 | 3.9887
19 | 0.8867 | 0.22277 | -0.074 | 3.9803
19.5 | 0.8976 | 0.23175 | -0.0785 | 3.8731

## 29. Re 500k Mach 0.25 (1)
BIGFOIL.COM POLAR EXPORT
NACA64-313 a=0.0
NACA64-313 a=0.0 |  |  |  | Cl Max: | 1.159 | at alpha= | 10 | deg
JavaFoil+Calcfoil stall+Eppler ext transition |  |  |  | L/D Max: | 97.447 | at alpha= | 5 | deg
Re: | 500000 |  |  | Cd Min: | 0.0075 | at alpha= | -1 | deg
Mach: | 0.25 |  |  | Cl=0 at alpha= | -1.4677 | deg
|  |  |  | @ Cl=0.1, Cd= | 0.0075068
|  |  |  | @ Cl=0.4, Cd= | 0.0076961
|  |  |  | @ Cl=0.6, Cd= | 0.0080187
alpha (deg) | Cl | Cd | Cm | Cl/Cd
-16 | -0.264 | 0.20615 | -0.003 | -1.281
-15.5 | -0.335 | 0.18674 | -0.003 | -1.792
-15 | -0.398 | 0.1776 | -0.003 | -2.24
-14.5 | -0.455 | 0.15364 | -0.003 | -2.964
-14 | -0.508 | 0.14022 | -0.003 | -3.624
-13.5 | -0.556 | 0.12749 | -0.003 | -4.36
-13 | -0.598 | 0.11727 | -0.004 | -5.095
-12.5 | -0.632 | 0.10907 | -0.004 | -5.798
-12 | -0.66 | 0.0978 | -0.004 | -6.745
-11.5 | -0.679 | 0.08975 | -0.004 | -7.57
-11 | -0.685 | 0.08342 | -0.005 | -8.21
-10.5 | -0.68 | 0.07623 | -0.005 | -8.917
-10 | -0.669 | 0.07233 | -0.005 | -9.254
-9.5 | -0.654 | 0.06635 | -0.006 | -9.851
-9 | -0.633 | 0.06116 | -0.006 | -10.354
-8.5 | -0.608 | 0.05689 | -0.006 | -10.693
-8 | -0.579 | 0.05327 | -0.006 | -10.873
-7.5 | -0.546 | 0.0498 | -0.007 | -10.968
-7 | -0.51 | 0.04673 | -0.007 | -10.92
-6.5 | -0.472 | 0.04388 | -0.007 | -10.752
-6 | -0.431 | 0.0413 | -0.008 | -10.437
-5.5 | -0.388 | 0.03892 | -0.008 | -9.967
-5 | -0.344 | 0.03651 | -0.009 | -9.413
-4.5 | -0.368 | 0.01116 | -0.018 | -32.997
-4 | -0.309 | 0.0108 | -0.019 | -28.614
-3.5 | -0.249 | 0.01056 | -0.02 | -23.56
-3 | -0.188 | 0.01037 | -0.02 | -18.157
-2.5 | -0.127 | 0.01011 | -0.021 | -12.57
-2 | -0.066 | 0.00994 | -0.021 | -6.589
-1.5 | -0.004 | 0.00984 | -0.022 | -0.38
-1 | 0.058 | 0.0075 | -0.022 | 7.766
-0.5 | 0.12 | 0.00751 | -0.023 | 16.029
0 | 0.182 | 0.00755 | -0.024 | 24.156
0.5 | 0.245 | 0.00757 | -0.024 | 32.323
1 | 0.307 | 0.0076 | -0.025 | 40.33
1.5 | 0.368 | 0.00766 | -0.025 | 48
2 | 0.43 | 0.00773 | -0.026 | 55.551
2.5 | 0.491 | 0.00778 | -0.027 | 63.156
3 | 0.553 | 0.00788 | -0.027 | 70.136
3.5 | 0.614 | 0.00806 | -0.028 | 76.09
4 | 0.674 | 0.00819 | -0.028 | 82.27
4.5 | 0.733 | 0.00817 | -0.029 | 89.696
5 | 0.79 | 0.00811 | -0.029 | 97.447
5.5 | 0.846 | 0.00874 | -0.03 | 96.746
6 | 0.885 | 0.01475 | -0.03 | 59.977
6.5 | 0.934 | 0.01567 | -0.03 | 59.614
7 | 0.981 | 0.01658 | -0.031 | 59.171
7.5 | 1.025 | 0.01762 | -0.031 | 58.152
8 | 1.065 | 0.01872 | -0.032 | 56.926
8.5 | 1.099 | 0.02001 | -0.032 | 54.946
9 | 1.127 | 0.02145 | -0.033 | 52.522
9.5 | 1.147 | 0.02311 | -0.033 | 49.643
10 | 1.159 | 0.02489 | -0.034 | 46.554
10.5 | 1.138 | 0.03095 | -0.033 | 36.768
11 | 0.991 | 0.07565 | -0.016 | 13.098
11.5 | 0.977 | 0.08091 | -0.016 | 12.077
12 | 0.955 | 0.08856 | -0.016 | 10.783
12.5 | 0.923 | 0.0962 | -0.016 | 9.592
13 | 0.881 | 0.10458 | -0.016 | 8.428
13.5 | 0.831 | 0.14726 | -0.014 | 5.641
14 | 0.774 | 0.12418 | -0.015 | 6.234
14.5 | 0.71 | 0.13613 | -0.015 | 5.216
15 | 0.64 | 0.14958 | -0.015 | 4.28

## 30. Re 500k Mach 0.25 (2)
BIGFOIL.COM POLAR EXPORT
NACA64-313 a=0.0
NACA64-313 a=0.0 |  |  |  | Cl Max: | 1.1526 | at alpha= | 13 | deg
XFOIL ncrit=9 |  |  |  | L/D Max: | 94.8712 | at alpha= | 5.5 | deg
Re: | 500000 |  |  | Cd Min: | 0.24442 | at alpha= | -20 | deg
Mach: | 0.25 |  |  | Cl=0 at alpha= | -1.4759 | deg
|  |  |  | @ Cl=0.1, Cd= | 0.0076331
|  |  |  | @ Cl=0.4, Cd= | 0.0078657
|  |  |  | @ Cl=0.6, Cd= | 0.0081411
alpha (deg) | Cl | Cd | Cm | Cl/Cd
-20 | -0.7375 | 0.24442 | 0.0598 | -3.0173
-19.5 | -0.7164 | 0.23718 | 0.0569 | -3.0205
-19 | -0.6975 | 0.23099 | 0.0529 | -3.0196
-18.5 | -0.6791 | 0.22415 | 0.0486 | -3.0297
-18 | -0.6659 | 0.21587 | 0.0421 | -3.0847
-17.5 | -0.6533 | 0.20771 | 0.0366 | -3.1453
-17 | -0.6289 | 0.20103 | 0.0349 | -3.1284
-16.5 | -0.6108 | 0.19436 | 0.0311 | -3.1426
-16 | -0.5984 | 0.18583 | 0.0253 | -3.2201
-15.5 | -0.5922 | 0.17664 | 0.0186 | -3.3526
-15 | -0.5674 | 0.17016 | 0.0178 | -3.3345
-14.5 | -0.5516 | 0.16304 | 0.0141 | -3.3832
-14 | -0.5496 | 0.15285 | 0.0064 | -3.5957
-13.5 | -0.5441 | 0.1423 | 0.0015 | -3.8236
-13 | -0.5233 | 0.1368 | 0.0002 | -3.8253
-12.5 | -0.511 | 0.12947 | -0.0033 | -3.9469
-12 | -0.5062 | 0.12017 | -0.0086 | -4.2124
-11.5 | -0.5142 | 0.10698 | -0.0187 | -4.8065
-11 | -0.5212 | 0.09592 | -0.023 | -5.4337
-10.5 | -0.5163 | 0.08812 | -0.0268 | -5.8591
-10 | -0.5222 | 0.0773 | -0.0343 | -6.7555
-9.5 | -0.563 | 0.06233 | -0.0473 | -9.0326
-9 | -0.5945 | 0.05466 | -0.0492 | -10.8763
-8.5 | -0.6118 | 0.04882 | -0.0455 | -12.5317
-8 | -0.632 | 0.03664 | -0.0405 | -17.2489
-7.5 | -0.6143 | 0.02937 | -0.037 | -20.9159
-7 | -0.5793 | 0.0237 | -0.0343 | -24.443
-6.5 | -0.532 | 0.02019 | -0.0326 | -26.3497
-6 | -0.4792 | 0.01837 | -0.0314 | -26.086
-5.5 | -0.428 | 0.01553 | -0.0303 | -27.5596
-5 | -0.3755 | 0.01419 | -0.0293 | -26.4623
-4.5 | -0.3219 | 0.01325 | -0.0285 | -24.2943
-4 | -0.2705 | 0.01203 | -0.0274 | -22.4855
-3.5 | -0.2157 | 0.01135 | -0.0269 | -19.0044
-3 | -0.16 | 0.01066 | -0.0265 | -15.0094
-2.5 | -0.1087 | 0.00919 | -0.0261 | -11.8281
-2 | -0.0605 | 0.00769 | -0.0252 | -7.8674
-1.5 | -0.0028 | 0.00762 | -0.025 | -0.36745
-1 | 0.0554 | 0.00761 | -0.0248 | 7.2799
-0.5 | 0.1134 | 0.00764 | -0.0246 | 14.8429
0 | 0.1727 | 0.00769 | -0.0249 | 22.4577
0.5 | 0.2321 | 0.0077 | -0.0252 | 30.1429
1 | 0.2912 | 0.00776 | -0.0254 | 37.5258
1.5 | 0.3499 | 0.00784 | -0.0256 | 44.6301
2 | 0.4084 | 0.00787 | -0.0256 | 51.8933
2.5 | 0.4663 | 0.00795 | -0.0255 | 58.6541
3 | 0.5234 | 0.00804 | -0.0253 | 65.0995
3.5 | 0.5799 | 0.00813 | -0.0248 | 71.3284
4 | 0.6342 | 0.00816 | -0.0237 | 77.7206
4.5 | 0.6873 | 0.0082 | -0.0224 | 83.8171
5 | 0.7409 | 0.00827 | -0.0212 | 89.5889
5.5 | 0.8102 | 0.00854 | -0.0236 | 94.8712
6 | 0.8794 | 0.00986 | -0.0273 | 89.1886
6.5 | 0.9074 | 0.01174 | -0.0235 | 77.2913
7 | 0.9373 | 0.01381 | -0.0202 | 67.8711
7.5 | 0.9687 | 0.01556 | -0.0168 | 62.2558
8 | 0.9987 | 0.01705 | -0.0131 | 58.5748
8.5 | 1.0173 | 0.0188 | -0.008 | 54.1117
9 | 1.0361 | 0.02097 | -0.0042 | 49.4087
9.5 | 1.0476 | 0.02397 | -0.0004 | 43.7046
10 | 1.0696 | 0.02652 | 0.0021 | 40.3318
10.5 | 1.0877 | 0.02954 | 0.0045 | 36.8213
11 | 1.0999 | 0.03337 | 0.0073 | 32.9607
11.5 | 1.1214 | 0.03649 | 0.0089 | 30.7317
12 | 1.1384 | 0.04015 | 0.0103 | 28.3537
12.5 | 1.147 | 0.04493 | 0.0116 | 25.5286
13 | 1.1526 | 0.05016 | 0.0121 | 22.9785
13.5 | 1.151 | 0.05655 | 0.0117 | 20.3537
14 | 1.1448 | 0.06385 | 0.0101 | 17.9295
14.5 | 1.1341 | 0.07235 | 0.0071 | 15.6752
15 | 1.1172 | 0.08228 | 0.0029 | 13.578
15.5 | 1.0851 | 0.09583 | -0.0039 | 11.3232
16 | 1.0538 | 0.11094 | -0.013 | 9.4988
16.5 | 1.0167 | 0.1286 | -0.024 | 7.9059
17 | 0.8596 | 0.18889 | -0.057 | 4.5508
17.5 | 0.861 | 0.2022 | -0.0639 | 4.2582
18 | 0.8632 | 0.21692 | -0.0711 | 3.9793

## 31. Re 500k Mach 0.50 (1)
BIGFOIL.COM POLAR EXPORT
NACA64-313 a=0.0
NACA64-313 a=0.0 |  |  |  | Cl Max: | 1.158 | at alpha= | 20 | deg
JavaFoil+Calcfoil stall+Eppler ext transition |  |  |  | L/D Max: | 90.569 | at alpha= | 5 | deg
Re: | 500000 |  |  | Cd Min: | 0.00788 | at alpha= | -1 | deg
Mach: | 0.5 |  |  | Cl=0 at alpha= | -1.471 | deg
|  |  |  | @ Cl=0.1, Cd= | 0.00789
|  |  |  | @ Cl=0.4, Cd= | 0.0081206
|  |  |  | @ Cl=0.6, Cd= | 0.00824
alpha (deg) | Cl | Cd | Cm | Cl/Cd
-20 | -1.011 | 0.22346 | -0.002 | -4.526
-19.5 | -0.985 | 0.21846 | -0.003 | -4.509
-19 | -0.959 | 0.21394 | -0.003 | -4.48
-18.5 | -0.93 | 0.20253 | -0.003 | -4.591
-18 | -0.903 | 0.19755 | -0.003 | -4.572
-17.5 | -0.876 | 0.19022 | -0.003 | -4.607
-17 | -0.85 | 0.18508 | -0.004 | -4.592
-16.5 | -0.823 | 0.17988 | -0.004 | -4.577
-16 | -0.795 | 0.17986 | -0.004 | -4.42
-15.5 | -0.768 | 0.17263 | -0.004 | -4.446
-15 | -0.741 | 0.16878 | -0.004 | -4.389
-14.5 | -0.714 | 0.16357 | -0.005 | -4.365
-14 | -0.687 | 0.15214 | -0.005 | -4.517
-13.5 | -0.66 | 0.15598 | -0.005 | -4.232
-13 | -0.632 | 0.144 | -0.005 | -4.387
-12.5 | -0.605 | 0.13885 | -0.005 | -4.354
-12 | -0.578 | 0.13537 | -0.005 | -4.266
-11.5 | -0.55 | 0.13212 | -0.006 | -4.166
-11 | -0.523 | 0.12523 | -0.006 | -4.178
-10.5 | -0.496 | 0.12264 | -0.006 | -4.045
-10 | -0.468 | 0.1099 | -0.006 | -4.259
-9.5 | -0.441 | 0.10606 | -0.006 | -4.156
-9 | -0.413 | 0.10334 | -0.006 | -4.001
-8.5 | -0.386 | 0.09764 | -0.007 | -3.955
-8 | -0.359 | 0.10105 | -0.007 | -3.551
-7.5 | -0.331 | 0.06907 | -0.007 | -4.795
-7 | -0.429 | 0.05799 | -0.007 | -7.398
-6.5 | -0.464 | 0.04965 | -0.008 | -9.349
-6 | -0.447 | 0.045 | -0.008 | -9.943
-5.5 | -0.414 | 0.04139 | -0.008 | -10.013
-5 | -0.373 | 0.03881 | -0.009 | -9.602
-4.5 | -0.326 | 0.0363 | -0.01 | -8.988
-4 | -0.342 | 0.01174 | -0.021 | -29.11
-3.5 | -0.276 | 0.01136 | -0.022 | -24.331
-3 | -0.209 | 0.01097 | -0.023 | -19.088
-2.5 | -0.142 | 0.01069 | -0.023 | -13.248
-2 | -0.073 | 0.01043 | -0.024 | -7.012
-1.5 | -0.004 | 0.01023 | -0.024 | -0.409
-1 | 0.065 | 0.00788 | -0.025 | 8.255
-0.5 | 0.135 | 0.0079 | -0.026 | 17.034
0 | 0.204 | 0.0079 | -0.026 | 25.815
0.5 | 0.273 | 0.00796 | -0.027 | 34.37
1 | 0.343 | 0.00802 | -0.028 | 42.729
1.5 | 0.411 | 0.00814 | -0.028 | 50.495
2 | 0.48 | 0.00829 | -0.029 | 57.867
2.5 | 0.549 | 0.00841 | -0.03 | 65.241
3 | 0.615 | 0.00819 | -0.03 | 75.139
3.5 | 0.681 | 0.00867 | -0.031 | 78.523
4 | 0.744 | 0.00891 | -0.031 | 83.56
4.5 | 0.807 | 0.00922 | -0.032 | 87.498
5 | 0.867 | 0.00957 | -0.033 | 90.569
5.5 | 0.91 | 0.01681 | -0.033 | 54.109
6 | 0.96 | 0.0181 | -0.033 | 53.027
6.5 | 1.004 | 0.01948 | -0.034 | 51.542
7 | 1.038 | 0.02115 | -0.034 | 49.093
7.5 | 1.058 | 0.02315 | -0.034 | 45.697
8 | 0.894 | 0.05587 | -0.017 | 15.998
8.5 | 0.819 | 0.06335 | -0.014 | 12.931
9 | 0.57 | 0.09469 | -0.014 | 6.018
9.5 | 0.596 | 0.10331 | -0.014 | 5.773
10 | 0.624 | 0.10863 | -0.016 | 5.744
10.5 | 0.651 | 0.11175 | -0.016 | 5.822
11 | 0.677 | 0.11605 | -0.017 | 5.835
11.5 | 0.705 | 0.12367 | -0.019 | 5.7
12 | 0.731 | 0.12988 | -0.019 | 5.631
12.5 | 0.758 | 0.13374 | -0.019 | 5.666
13 | 0.785 | 0.14421 | -0.02 | 5.441
13.5 | 0.812 | 0.15321 | -0.021 | 5.301
14 | 0.838 | 0.15667 | -0.022 | 5.35
14.5 | 0.865 | 0.16291 | -0.022 | 5.309
15 | 0.893 | 0.16745 | -0.024 | 5.333
15.5 | 0.919 | 0.17946 | -0.024 | 5.122
16 | 0.945 | 0.18367 | -0.025 | 5.148
16.5 | 0.974 | 0.19772 | -0.027 | 4.926
17 | 1 | 0.19353 | -0.027 | 5.167
17.5 | 1.026 | 0.20256 | -0.027 | 5.063
18 | 1.052 | 0.21031 | -0.028 | 5.001
18.5 | 1.081 | 0.21391 | -0.03 | 5.056
19 | 1.106 | 0.22119 | -0.03 | 5.002
19.5 | 1.132 | 0.23021 | -0.03 | 4.916
20 | 1.158 | 0.23038 | -0.031 | 5.024

## 32. Re 500k Mach 0.50 (2)
BIGFOIL.COM POLAR EXPORT
NACA64-313 a=0.0
NACA64-313 a=0.0 |  |  |  | Cl Max: | 1.0254 | at alpha= | 10.5 | deg
XFOIL ncrit=9 |  |  |  | L/D Max: | 91.2581 | at alpha= | 5 | deg
Re: | 500000 |  |  | Cd Min: | 0.26847 | at alpha= | -20 | deg
Mach: | 0.5 |  |  | Cl=0 at alpha= | -1.4932 | deg
|  |  |  | @ Cl=0.1, Cd= | 0.0082021
|  |  |  | @ Cl=0.4, Cd= | 0.0085169
|  |  |  | @ Cl=0.6, Cd= | 0.0088358
alpha (deg) | Cl | Cd | Cm | Cl/Cd
-20 | -0.7982 | 0.26847 | 0.0751 | -2.9731
-19.5 | -0.7751 | 0.26068 | 0.0701 | -2.9734
-19 | -0.7521 | 0.25252 | 0.0649 | -2.9784
-18.5 | -0.7298 | 0.2436 | 0.0588 | -2.9959
-18 | -0.7118 | 0.23528 | 0.0516 | -3.0253
-17.5 | -0.6852 | 0.22646 | 0.0487 | -3.0257
-17 | -0.662 | 0.21861 | 0.044 | -3.0282
-16.5 | -0.6399 | 0.21032 | 0.039 | -3.0425
-16 | -0.6245 | 0.20132 | 0.0314 | -3.102
-15.5 | -0.6026 | 0.19203 | 0.027 | -3.1381
-15 | -0.5772 | 0.18487 | 0.0241 | -3.1222
-14.5 | -0.5596 | 0.17607 | 0.018 | -3.1783
-14 | -0.5501 | 0.16706 | 0.0104 | -3.2928
-13.5 | -0.5227 | 0.1586 | 0.0089 | -3.2957
-13 | -0.5027 | 0.15099 | 0.0049 | -3.3294
-12.5 | -0.4947 | 0.14174 | -0.0027 | -3.4902
-12 | -0.4849 | 0.13214 | -0.0094 | -3.6696
-11.5 | -0.4638 | 0.12431 | -0.0104 | -3.731
-11 | -0.4479 | 0.11659 | -0.0143 | -3.8417
-10.5 | -0.4369 | 0.10801 | -0.0194 | -4.045
-10 | -0.4315 | 0.09585 | -0.0323 | -4.5018
-9.5 | -0.4339 | 0.08469 | -0.0388 | -5.1234
-9 | -0.4271 | 0.07874 | -0.0386 | -5.4242
-8.5 | -0.4306 | 0.06936 | -0.0443 | -6.2082
-8 | -0.4541 | 0.05787 | -0.0531 | -7.8469
-7.5 | -0.5114 | 0.04454 | -0.0571 | -11.4818
-7 | -0.5312 | 0.03871 | -0.0529 | -13.7226
-6.5 | -0.5291 | 0.03239 | -0.0491 | -16.3353
-6 | -0.5063 | 0.02658 | -0.0453 | -19.0482
-5.5 | -0.4663 | 0.02173 | -0.0419 | -21.4588
-5 | -0.4121 | 0.01815 | -0.0396 | -22.7052
-4.5 | -0.3519 | 0.01587 | -0.0377 | -22.1739
-4 | -0.291 | 0.01432 | -0.0358 | -20.3212
-3.5 | -0.2345 | 0.01271 | -0.0337 | -18.45
-3 | -0.1735 | 0.01184 | -0.0324 | -14.6537
-2.5 | -0.1118 | 0.01103 | -0.0314 | -10.136
-2 | -0.0598 | 0.00895 | -0.0302 | -6.6816
-1.5 | -0.0009 | 0.00815 | -0.029 | -0.11043
-1 | 0.0653 | 0.00816 | -0.0286 | 8.0025
-0.5 | 0.1312 | 0.00824 | -0.0282 | 15.9223
0 | 0.1991 | 0.00828 | -0.0285 | 24.0459
0.5 | 0.2668 | 0.00837 | -0.0287 | 31.8757
1 | 0.3346 | 0.00842 | -0.0291 | 39.7387
1.5 | 0.4021 | 0.00852 | -0.0292 | 47.1948
2 | 0.469 | 0.00864 | -0.0291 | 54.2824
2.5 | 0.5359 | 0.00872 | -0.029 | 61.4564
3 | 0.6023 | 0.00884 | -0.0285 | 68.1335
3.5 | 0.6679 | 0.00894 | -0.0277 | 74.7092
4 | 0.7317 | 0.00902 | -0.0262 | 81.1197
4.5 | 0.7929 | 0.00909 | -0.024 | 87.2277
5 | 0.8487 | 0.0093 | -0.0207 | 91.2581
5.5 | 0.8961 | 0.01064 | -0.0173 | 84.2199
6 | 0.9339 | 0.0135 | -0.0157 | 69.1778
6.5 | 0.9349 | 0.01612 | -0.0076 | 57.9963
7 | 0.9485 | 0.01899 | -0.0024 | 49.9473
7.5 | 0.9643 | 0.02227 | 0.0016 | 43.3004
8 | 0.9773 | 0.02604 | 0.0052 | 37.5307
8.5 | 0.9884 | 0.03017 | 0.0085 | 32.761
9 | 1.0042 | 0.03421 | 0.0114 | 29.354
9.5 | 1.0121 | 0.03907 | 0.0142 | 25.9048
10 | 1.0247 | 0.04414 | 0.0165 | 23.2148
10.5 | 1.0254 | 0.05083 | 0.0172 | 20.1731
11 | 1.0138 | 0.05936 | 0.0157 | 17.0788
11.5 | 0.9937 | 0.06961 | 0.0118 | 14.2752
12 | 0.9689 | 0.0815 | 0.0057 | 11.8883
12.5 | 0.9387 | 0.09542 | -0.0026 | 9.8376
13 | 0.9065 | 0.1114 | -0.013 | 8.1373
13.5 | 0.8744 | 0.12906 | -0.0243 | 6.7751
14 | 0.8466 | 0.14787 | -0.0353 | 5.7253
14.5 | 0.8374 | 0.16347 | -0.0442 | 5.1227
15 | 0.8389 | 0.17713 | -0.0518 | 4.7361
15.5 | 0.8477 | 0.18894 | -0.0585 | 4.4866

## 33. Re 750k Mach 0.00 (1)
BIGFOIL.COM POLAR EXPORT
NACA64-313 a=0.0
NACA64-313 a=0.0 |  |  |  | Cl Max: | 1.213 | at alpha= | 11.5 | deg
JavaFoil+Calcfoil stall+Eppler ext transition |  |  |  | L/D Max: | 108.479 | at alpha= | 5.5 | deg
Re: | 750000 |  |  | Cd Min: | 0.00665 | at alpha= | 0 | deg
Mach: | 0 |  |  | Cl=0 at alpha= | -1.4667 | deg
|  |  |  | @ Cl=0.1, Cd= | 0.00666
|  |  |  | @ Cl=0.4, Cd= | 0.0067473
|  |  |  | @ Cl=0.6, Cd= | 0.0069802
alpha (deg) | Cl | Cd | Cm | Cl/Cd
-17.5 | -0.606 | 0.17176 | -0.002 | -3.528
-17 | -0.628 | 0.15607 | -0.002 | -4.023
-16.5 | -0.649 | 0.14711 | -0.003 | -4.411
-16 | -0.67 | 0.13785 | -0.003 | -4.857
-15.5 | -0.689 | 0.12877 | -0.003 | -5.35
-15 | -0.707 | 0.1212 | -0.003 | -5.832
-14.5 | -0.722 | 0.11343 | -0.003 | -6.368
-14 | -0.736 | 0.10856 | -0.004 | -6.778
-13.5 | -0.746 | 0.10153 | -0.004 | -7.345
-13 | -0.753 | 0.09575 | -0.004 | -7.862
-12.5 | -0.756 | 0.08991 | -0.004 | -8.408
-12 | -0.755 | 0.08329 | -0.005 | -9.066
-11.5 | -0.75 | 0.07878 | -0.005 | -9.519
-11 | -0.737 | 0.07364 | -0.005 | -10.002
-10.5 | -0.717 | 0.06929 | -0.005 | -10.354
-10 | -0.695 | 0.06538 | -0.006 | -10.632
-9.5 | -0.67 | 0.0608 | -0.006 | -11.016
-9 | -0.642 | 0.05722 | -0.006 | -11.211
-8.5 | -0.611 | 0.05328 | -0.007 | -11.459
-8 | -0.577 | 0.05028 | -0.007 | -11.469
-7.5 | -0.541 | 0.04695 | -0.007 | -11.524
-7 | -0.503 | 0.04432 | -0.007 | -11.35
-6.5 | -0.574 | 0.01121 | -0.016 | -51.265
-6 | -0.523 | 0.01088 | -0.016 | -48.02
-5.5 | -0.469 | 0.01061 | -0.017 | -44.213
-5 | -0.414 | 0.01025 | -0.017 | -40.376
-4.5 | -0.357 | 0.01 | -0.018 | -35.731
-4 | -0.3 | 0.0098 | -0.018 | -30.598
-3.5 | -0.241 | 0.0096 | -0.019 | -25.144
-3 | -0.182 | 0.00936 | -0.02 | -19.489
-2.5 | -0.123 | 0.00918 | -0.02 | -13.41
-2 | -0.063 | 0.00902 | -0.021 | -7.035
-1.5 | -0.004 | 0.00893 | -0.021 | -0.406
-1 | 0.056 | 0.00666 | -0.022 | 8.466
-0.5 | 0.117 | 0.00666 | -0.022 | 17.493
0 | 0.177 | 0.00665 | -0.023 | 26.571
0.5 | 0.237 | 0.00666 | -0.023 | 35.559
1 | 0.297 | 0.00669 | -0.024 | 44.347
1.5 | 0.356 | 0.00674 | -0.025 | 52.875
2 | 0.416 | 0.00675 | -0.025 | 61.629
2.5 | 0.476 | 0.00682 | -0.026 | 69.719
3 | 0.535 | 0.0069 | -0.026 | 77.552
3.5 | 0.594 | 0.00697 | -0.027 | 85.278
4 | 0.653 | 0.00707 | -0.027 | 92.392
4.5 | 0.711 | 0.00726 | -0.028 | 97.857
5 | 0.768 | 0.0074 | -0.029 | 103.749
5.5 | 0.824 | 0.0076 | -0.029 | 108.479
6 | 0.865 | 0.01286 | -0.029 | 67.292
6.5 | 0.915 | 0.0136 | -0.03 | 67.233
7 | 0.962 | 0.01431 | -0.03 | 67.272
7.5 | 1.008 | 0.01511 | -0.031 | 66.703
8 | 1.051 | 0.01594 | -0.031 | 65.924
8.5 | 1.089 | 0.01692 | -0.032 | 64.323
9 | 1.122 | 0.01801 | -0.032 | 62.328
9.5 | 1.152 | 0.01918 | -0.032 | 60.048
10 | 1.176 | 0.02047 | -0.033 | 57.478
10.5 | 1.196 | 0.02195 | -0.033 | 54.496
11 | 1.209 | 0.02371 | -0.034 | 50.981
11.5 | 1.213 | 0.02543 | -0.034 | 47.684
12 | 1.208 | 0.02793 | -0.034 | 43.229
12.5 | 1.173 | 0.03597 | -0.034 | 32.6
13 | 1.145 | 0.04316 | -0.033 | 26.527
13.5 | 1.014 | 0.093 | -0.021 | 10.908
14 | 0.992 | 0.10173 | -0.019 | 9.751
14.5 | 0.97 | 0.1087 | -0.019 | 8.927
15 | 0.945 | 0.11568 | -0.018 | 8.172
15.5 | 0.92 | 0.12328 | -0.019 | 7.46
16 | 0.891 | 0.13065 | -0.019 | 6.818
16.5 | 0.86 | 0.14052 | -0.018 | 6.12

## 34. Re 750k Mach 0.00 (2)
BIGFOIL.COM POLAR EXPORT
NACA64-313 a=0.0
NACA64-313 a=0.0 |  |  |  | Cl Max: | 1.2837 | at alpha= | 15.5 | deg
XFOIL ncrit=9 |  |  |  | L/D Max: | 104.683 | at alpha= | 5.5 | deg
Re: | 750000 |  |  | Cd Min: | 0.16347 | at alpha= | -15 | deg
Mach: | 0 |  |  | Cl=0 at alpha= | -1.4779 | deg
|  |  |  | @ Cl=0.1, Cd= | 0.0063995
|  |  |  | @ Cl=0.4, Cd= | 0.0065619
|  |  |  | @ Cl=0.6, Cd= | 0.0067824
alpha (deg) | Cl | Cd | Cm | Cl/Cd
-15 | -0.5737 | 0.16347 | 0.0155 | -3.5095
-14.5 | -0.5587 | 0.157 | 0.0121 | -3.5586
-14 | -0.5592 | 0.14487 | 0.0047 | -3.86
-13.5 | -0.5623 | 0.13273 | -0.0007 | -4.2364
-13 | -0.5452 | 0.12784 | -0.0027 | -4.2647
-12.5 | -0.5349 | 0.12075 | -0.0062 | -4.4298
-12 | -0.5317 | 0.11169 | -0.0109 | -4.7605
-11.5 | -0.5529 | 0.09298 | -0.0231 | -5.9464
-11 | -0.7223 | 0.05248 | -0.0463 | -13.7633
-10.5 | -0.7732 | 0.04382 | -0.0434 | -17.6449
-10 | -0.7996 | 0.03478 | -0.0379 | -22.9902
-9.5 | -0.7875 | 0.02951 | -0.0337 | -26.6859
-9 | -0.7662 | 0.02319 | -0.0306 | -33.0401
-8.5 | -0.7226 | 0.02152 | -0.0295 | -33.5781
-8 | -0.6761 | 0.01969 | -0.0286 | -34.3372
-7.5 | -0.6278 | 0.01782 | -0.0277 | -35.2301
-7 | -0.5779 | 0.0163 | -0.027 | -35.454
-6.5 | -0.526 | 0.0154 | -0.0265 | -34.1558
-6 | -0.4788 | 0.01336 | -0.0256 | -35.8383
-5.5 | -0.427 | 0.01252 | -0.0251 | -34.1054
-5 | -0.3744 | 0.0118 | -0.0247 | -31.7288
-4.5 | -0.3231 | 0.01083 | -0.0242 | -29.8338
-4 | -0.269 | 0.0103 | -0.0241 | -26.1165
-3.5 | -0.2144 | 0.0098 | -0.0241 | -21.8776
-3 | -0.1593 | 0.00939 | -0.0241 | -16.9649
-2.5 | -0.1065 | 0.00841 | -0.0241 | -12.6635
-2 | -0.0587 | 0.00667 | -0.0238 | -8.8006
-1.5 | -0.0025 | 0.00651 | -0.0239 | -0.38402
-1 | 0.0541 | 0.00644 | -0.0241 | 8.4006
-0.5 | 0.1107 | 0.00639 | -0.0242 | 17.3239
0 | 0.1683 | 0.00642 | -0.0246 | 26.215
0.5 | 0.2258 | 0.00644 | -0.025 | 35.0621
1 | 0.2833 | 0.00645 | -0.0253 | 43.9225
1.5 | 0.3404 | 0.0065 | -0.0256 | 52.3692
2 | 0.3973 | 0.00656 | -0.0259 | 60.564
2.5 | 0.4543 | 0.0066 | -0.0262 | 68.8333
3 | 0.5109 | 0.00667 | -0.0264 | 76.5967
3.5 | 0.5666 | 0.00674 | -0.0264 | 84.0653
4 | 0.6217 | 0.00681 | -0.0263 | 91.2922
4.5 | 0.6755 | 0.00695 | -0.026 | 97.1942
5 | 0.727 | 0.0071 | -0.0251 | 102.3944
5.5 | 0.7757 | 0.00741 | -0.0238 | 104.6829
6 | 0.8267 | 0.00862 | -0.0239 | 95.9049
6.5 | 0.8827 | 0.01028 | -0.026 | 85.8658
7 | 0.922 | 0.01175 | -0.0244 | 78.4681
7.5 | 0.9621 | 0.01309 | -0.0227 | 73.4989
8 | 1.0044 | 0.01413 | -0.0213 | 71.0828
8.5 | 1.0422 | 0.01537 | -0.0192 | 67.8074
9 | 1.0806 | 0.01636 | -0.0172 | 66.0513
9.5 | 1.0991 | 0.01801 | -0.0123 | 61.0272
10 | 1.1236 | 0.01943 | -0.0089 | 57.8281
10.5 | 1.1483 | 0.02106 | -0.0061 | 54.5252
11 | 1.1682 | 0.0232 | -0.0034 | 50.3534
11.5 | 1.1777 | 0.02633 | -0.0004 | 44.7284
12 | 1.2024 | 0.02848 | 0.0011 | 42.2191
12.5 | 1.2222 | 0.03114 | 0.0025 | 39.2486
13 | 1.2371 | 0.03434 | 0.0038 | 36.025
13.5 | 1.2391 | 0.03893 | 0.0053 | 31.8289
14 | 1.2577 | 0.04216 | 0.0056 | 29.8316
14.5 | 1.27 | 0.04619 | 0.0056 | 27.4951
15 | 1.2819 | 0.05051 | 0.0051 | 25.3791
15.5 | 1.2837 | 0.05622 | 0.0043 | 22.8335
16 | 1.2758 | 0.06346 | 0.003 | 20.104
16.5 | 1.2772 | 0.07006 | 0.0009 | 18.2301
17 | 1.2747 | 0.0776 | -0.002 | 16.4265
17.5 | 1.2682 | 0.08619 | -0.0057 | 14.714
18 | 1.2565 | 0.09606 | -0.0104 | 13.0804
18.5 | 1.2425 | 0.1069 | -0.016 | 11.623
19 | 1.2247 | 0.11892 | -0.0227 | 10.2985
19.5 | 1.2004 | 0.13274 | -0.0308 | 9.0432
20 | 1.1658 | 0.14937 | -0.041 | 7.8048

## 35. Re 750k Mach 0.10 (1)
BIGFOIL.COM POLAR EXPORT
NACA64-313 a=0.0
NACA64-313 a=0.0 |  |  |  | Cl Max: | 1.205 | at alpha= | 11 | deg
JavaFoil+Calcfoil stall+Eppler ext transition |  |  |  | L/D Max: | 111.805 | at alpha= | 5.5 | deg
Re: | 750000 |  |  | Cd Min: | 0.00665 | at alpha= | -1 | deg
Mach: | 0.1 |  |  | Cl=0 at alpha= | -1.4672 | deg
|  |  |  | @ Cl=0.1, Cd= | 0.0066572
|  |  |  | @ Cl=0.4, Cd= | 0.006768
|  |  |  | @ Cl=0.6, Cd= | 0.0069686
alpha (deg) | Cl | Cd | Cm | Cl/Cd
-17 | -0.583 | 0.16339 | -0.003 | -3.57
-16.5 | -0.608 | 0.15479 | -0.003 | -3.927
-16 | -0.632 | 0.14347 | -0.003 | -4.406
-15.5 | -0.655 | 0.13346 | -0.003 | -4.909
-15 | -0.676 | 0.12421 | -0.003 | -5.446
-14.5 | -0.696 | 0.11841 | -0.003 | -5.879
-14 | -0.713 | 0.11121 | -0.004 | -6.41
-13.5 | -0.727 | 0.1034 | -0.004 | -7.026
-13 | -0.737 | 0.09653 | -0.004 | -7.635
-12.5 | -0.743 | 0.09156 | -0.004 | -8.118
-12 | -0.745 | 0.08475 | -0.005 | -8.795
-11.5 | -0.743 | 0.07981 | -0.005 | -9.307
-11 | -0.732 | 0.07385 | -0.005 | -9.908
-10.5 | -0.714 | 0.06978 | -0.005 | -10.233
-10 | -0.693 | 0.06546 | -0.006 | -10.583
-9.5 | -0.668 | 0.06102 | -0.006 | -10.955
-9 | -0.641 | 0.05754 | -0.006 | -11.146
-8.5 | -0.611 | 0.0538 | -0.007 | -11.355
-8 | -0.578 | 0.05023 | -0.007 | -11.503
-7.5 | -0.542 | 0.04727 | -0.007 | -11.473
-7 | -0.505 | 0.04397 | -0.008 | -11.493
-6.5 | -0.576 | 0.01121 | -0.016 | -51.444
-6 | -0.525 | 0.01089 | -0.016 | -48.185
-5.5 | -0.471 | 0.01064 | -0.017 | -44.258
-5 | -0.416 | 0.01035 | -0.017 | -40.172
-4.5 | -0.359 | 0.01008 | -0.018 | -35.643
-4 | -0.301 | 0.0098 | -0.019 | -30.725
-3.5 | -0.243 | 0.0096 | -0.019 | -25.251
-3 | -0.183 | 0.00938 | -0.02 | -19.543
-2.5 | -0.124 | 0.00924 | -0.02 | -13.392
-2 | -0.064 | 0.00906 | -0.021 | -7.042
-1.5 | -0.004 | 0.00896 | -0.021 | -0.407
-1 | 0.057 | 0.00665 | -0.022 | 8.513
-0.5 | 0.117 | 0.00666 | -0.022 | 17.579
0 | 0.178 | 0.00668 | -0.023 | 26.569
0.5 | 0.238 | 0.00666 | -0.024 | 35.742
1 | 0.298 | 0.00669 | -0.024 | 44.617
1.5 | 0.358 | 0.00674 | -0.025 | 53.14
2 | 0.418 | 0.00678 | -0.025 | 61.695
2.5 | 0.478 | 0.00684 | -0.026 | 69.916
3 | 0.538 | 0.00693 | -0.026 | 77.625
3.5 | 0.597 | 0.00696 | -0.027 | 85.764
4 | 0.656 | 0.00713 | -0.028 | 92.029
4.5 | 0.714 | 0.00726 | -0.028 | 98.354
5 | 0.772 | 0.00746 | -0.029 | 103.395
5.5 | 0.828 | 0.00741 | -0.029 | 111.805
6 | 0.869 | 0.01295 | -0.029 | 67.092
6.5 | 0.918 | 0.01372 | -0.03 | 66.915
7 | 0.966 | 0.01443 | -0.03 | 66.942
7.5 | 1.011 | 0.01525 | -0.031 | 66.303
8 | 1.054 | 0.0161 | -0.031 | 65.435
8.5 | 1.091 | 0.01712 | -0.032 | 63.751
9 | 1.124 | 0.01823 | -0.032 | 61.668
9.5 | 1.152 | 0.01956 | -0.033 | 58.9
10 | 1.176 | 0.02077 | -0.033 | 56.611
10.5 | 1.194 | 0.0223 | -0.033 | 53.527
11 | 1.205 | 0.02415 | -0.034 | 49.872
11.5 | 1.205 | 0.02598 | -0.034 | 46.389
12 | 1.195 | 0.02908 | -0.034 | 41.106
12.5 | 1.136 | 0.0433 | -0.032 | 26.228
13 | 1.015 | 0.08744 | -0.022 | 11.611
13.5 | 0.992 | 0.09633 | -0.02 | 10.298
14 | 0.968 | 0.10354 | -0.018 | 9.352
14.5 | 0.943 | 0.11129 | -0.018 | 8.476
15 | 0.915 | 0.11809 | -0.018 | 7.749
15.5 | 0.884 | 0.12454 | -0.019 | 7.1
16 | 0.85 | 0.13606 | -0.018 | 6.249

## 36. Re 750k Mach 0.10 (2)
BIGFOIL.COM POLAR EXPORT
NACA64-313 a=0.0
NACA64-313 a=0.0 |  |  |  | Cl Max: | 1.2716 | at alpha= | 15 | deg
XFOIL ncrit=9 |  |  |  | L/D Max: | 104.192 | at alpha= | 5.5 | deg
Re: | 750000 |  |  | Cd Min: | 0.16168 | at alpha= | 20 | deg
Mach: | 0.1 |  |  | Cl=0 at alpha= | -1.4789 | deg
|  |  |  | @ Cl=0.1, Cd= | 0.0064221
|  |  |  | @ Cl=0.4, Cd= | 0.0065701
|  |  |  | @ Cl=0.6, Cd= | 0.006803
alpha (deg) | Cl | Cd | Cm | Cl/Cd
-14.5 | -0.5579 | 0.15774 | 0.0124 | -3.5368
-14 | -0.5578 | 0.14582 | 0.005 | -3.8253
-13.5 | -0.5598 | 0.1338 | -0.0003 | -4.1839
-13 | -0.5424 | 0.12892 | -0.0023 | -4.2073
-12.5 | -0.5316 | 0.12186 | -0.0057 | -4.3624
-12 | -0.5279 | 0.11284 | -0.0105 | -4.6783
-11.5 | -0.5455 | 0.09543 | -0.0218 | -5.7162
-11 | -0.5925 | 0.07262 | -0.0386 | -8.1589
-10 | -0.7793 | 0.03795 | -0.0405 | -20.5349
-9.5 | -0.7812 | 0.03128 | -0.0355 | -24.9744
-9 | -0.7656 | 0.02463 | -0.0318 | -31.084
-8.5 | -0.7248 | 0.02218 | -0.0304 | -32.6781
-8 | -0.6787 | 0.02032 | -0.0294 | -33.4006
-7.5 | -0.6308 | 0.01826 | -0.0284 | -34.5455
-7 | -0.5808 | 0.01658 | -0.0276 | -35.0302
-6.5 | -0.5288 | 0.01552 | -0.027 | -34.0722
-5.5 | -0.4291 | 0.01264 | -0.0255 | -33.9478
-5 | -0.3763 | 0.01188 | -0.0251 | -31.6751
-4.5 | -0.3246 | 0.01091 | -0.0245 | -29.7525
-4 | -0.2704 | 0.01035 | -0.0244 | -26.1256
-3.5 | -0.2154 | 0.00985 | -0.0243 | -21.868
-3 | -0.1599 | 0.00944 | -0.0243 | -16.9386
-2.5 | -0.1065 | 0.00854 | -0.0243 | -12.4707
-2 | -0.059 | 0.00669 | -0.024 | -8.8191
-1.5 | -0.0024 | 0.00652 | -0.0241 | -0.3681
-1 | 0.0545 | 0.00647 | -0.0242 | 8.4235
-0.5 | 0.1115 | 0.00641 | -0.0243 | 17.3947
0 | 0.1694 | 0.00643 | -0.0247 | 26.3453
0.5 | 0.2272 | 0.00648 | -0.0251 | 35.0617
1 | 0.2851 | 0.00648 | -0.0255 | 43.9969
1.5 | 0.3426 | 0.00652 | -0.0258 | 52.546
2.5 | 0.4571 | 0.00662 | -0.0263 | 69.0483
3 | 0.5141 | 0.00669 | -0.0265 | 76.846
3.5 | 0.5703 | 0.00676 | -0.0266 | 84.3639
4 | 0.6256 | 0.00684 | -0.0264 | 91.462
4.5 | 0.6799 | 0.00697 | -0.026 | 97.5466
5 | 0.7319 | 0.00713 | -0.0252 | 102.6508
5.5 | 0.7804 | 0.00749 | -0.0238 | 104.1923
6 | 0.8308 | 0.00873 | -0.0237 | 95.1661
6.5 | 0.8865 | 0.01045 | -0.0257 | 84.8325
7 | 0.9255 | 0.01195 | -0.024 | 77.4477
7.5 | 0.9662 | 0.01324 | -0.0223 | 72.9758
8 | 1.0083 | 0.01429 | -0.0207 | 70.5598
8.5 | 1.0455 | 0.01554 | -0.0184 | 67.278
9 | 1.0823 | 0.01661 | -0.0161 | 65.1595
9.5 | 1.0955 | 0.01844 | -0.0105 | 59.4089
10 | 1.1217 | 0.01989 | -0.0074 | 56.3952
10.5 | 1.1461 | 0.02165 | -0.0047 | 52.9376
11 | 1.1637 | 0.02406 | -0.002 | 48.3666
11.5 | 1.1753 | 0.02716 | 0.0008 | 43.2732
12 | 1.1988 | 0.02951 | 0.0023 | 40.6235
12.5 | 1.2178 | 0.03234 | 0.0036 | 37.6562
13 | 1.229 | 0.036 | 0.005 | 34.1389
13.5 | 1.2349 | 0.04037 | 0.0062 | 30.5895
14 | 1.2511 | 0.04397 | 0.0064 | 28.4535
14.5 | 1.2621 | 0.04832 | 0.0063 | 26.1196
15 | 1.2716 | 0.05311 | 0.0056 | 23.9428
15.5 | 1.2642 | 0.06011 | 0.0046 | 21.0314
16 | 1.2632 | 0.06688 | 0.0028 | 18.8876
16.5 | 1.2601 | 0.0744 | 0.0002 | 16.9368
17 | 1.2539 | 0.08284 | -0.0033 | 15.1364
17.5 | 1.2445 | 0.09233 | -0.0078 | 13.4788
18 | 1.2288 | 0.10335 | -0.0134 | 11.8897
18.5 | 1.2105 | 0.11549 | -0.02 | 10.4814
19 | 1.1883 | 0.12893 | -0.0279 | 9.2166
19.5 | 1.161 | 0.14405 | -0.0371 | 8.0597
20 | 1.1265 | 0.16168 | -0.0483 | 6.9675

## 37. Re 750k Mach 0.25 (1)
BIGFOIL.COM POLAR EXPORT
NACA64-313 a=0.0
NACA64-313 a=0.0 |  |  |  | Cl Max: | 1.169 | at alpha= | 10.5 | deg
JavaFoil+Calcfoil stall+Eppler ext transition |  |  |  | L/D Max: | 111.494 | at alpha= | 5.5 | deg
Re: | 750000 |  |  | Cd Min: | 0.00674 | at alpha= | -0.5 | deg
Mach: | 0.25 |  |  | Cl=0 at alpha= | -1.4677 | deg
|  |  |  | @ Cl=0.1, Cd= | 0.0067432
|  |  |  | @ Cl=0.4, Cd= | 0.006861
|  |  |  | @ Cl=0.6, Cd= | 0.15471
alpha (deg) | Cl | Cd | Cm | Cl/Cd
-16 | -0.264 | 0.1916 | -0.003 | -1.379
-15.5 | -0.335 | 0.18309 | -0.003 | -1.829
-15 | -0.398 | 0.16447 | -0.003 | -2.42
-14.5 | -0.456 | 0.14076 | -0.003 | -3.237
-14 | -0.508 | 0.12893 | -0.003 | -3.943
-13.5 | -0.556 | 0.11938 | -0.004 | -4.658
-13 | -0.598 | 0.10958 | -0.004 | -5.455
-12.5 | -0.633 | 0.1003 | -0.004 | -6.308
-12 | -0.66 | 0.09455 | -0.004 | -6.982
-11.5 | -0.68 | 0.08531 | -0.005 | -7.969
-11 | -0.685 | 0.07879 | -0.005 | -8.698
-10.5 | -0.68 | 0.07296 | -0.005 | -9.322
-10 | -0.67 | 0.06919 | -0.006 | -9.679
-9.5 | -0.654 | 0.06355 | -0.006 | -10.292
-9 | -0.634 | 0.05929 | -0.006 | -10.689
-8.5 | -0.609 | 0.05512 | -0.007 | -11.05
-8 | -0.58 | 0.05152 | -0.007 | -11.256
-7.5 | -0.547 | 0.04827 | -0.007 | -11.323
-7 | -0.511 | 0.04529 | -0.007 | -11.284
-6.5 | -0.473 | 0.04246 | -0.008 | -11.136
-6 | -0.535 | 0.01111 | -0.017 | -48.202
-5.5 | -0.482 | 0.01088 | -0.017 | -44.255
-5 | -0.426 | 0.01058 | -0.018 | -40.248
-4.5 | -0.368 | 0.01025 | -0.018 | -35.909
-4 | -0.309 | 0.00991 | -0.019 | -31.178
-3.5 | -0.249 | 0.00976 | -0.02 | -25.511
-3 | -0.188 | 0.00949 | -0.02 | -19.841
-2.5 | -0.127 | 0.00928 | -0.021 | -13.684
-2 | -0.066 | 0.00913 | -0.021 | -7.179
-1.5 | -0.004 | 0.009 | -0.022 | -0.416
-1 | 0.058 | 0.00675 | -0.022 | 8.627
-0.5 | 0.12 | 0.00674 | -0.023 | 17.854
0 | 0.182 | 0.00674 | -0.024 | 27.058
0.5 | 0.245 | 0.00677 | -0.024 | 36.097
1 | 0.307 | 0.00679 | -0.025 | 45.158
1.5 | 0.368 | 0.00683 | -0.025 | 53.875
2 | 0.43 | 0.00689 | -0.026 | 62.357
2.5 | 0.491 | 0.00693 | -0.027 | 70.846
3 | 0.553 | 0.00702 | -0.027 | 78.728
3.5 | 0.614 | 0.00711 | -0.028 | 86.331
4 | 0.674 | 0.00726 | -0.028 | 92.75
4.5 | 0.733 | 0.00741 | -0.029 | 98.99
5 | 0.792 | 0.00763 | -0.03 | 103.842
5.5 | 0.849 | 0.00761 | -0.03 | 111.494
6 | 0.888 | 0.01352 | -0.03 | 65.631
6.5 | 0.937 | 0.01436 | -0.031 | 65.264
7 | 0.984 | 0.01519 | -0.031 | 64.815
7.5 | 1.028 | 0.01613 | -0.032 | 63.738
8 | 1.069 | 0.01711 | -0.032 | 62.467
8.5 | 1.103 | 0.0183 | -0.032 | 60.289
9 | 1.131 | 0.01962 | -0.033 | 57.653
9.5 | 1.152 | 0.02112 | -0.033 | 54.531
10 | 1.165 | 0.02274 | -0.034 | 51.243
10.5 | 1.169 | 0.02481 | -0.034 | 47.138
11 | 1.157 | 0.02822 | -0.034 | 40.991
11.5 | 0.982 | 0.07763 | -0.019 | 12.65
12 | 0.959 | 0.08365 | -0.019 | 11.464
12.5 | 0.924 | 0.09188 | -0.018 | 10.059
13 | 0.882 | 0.09922 | -0.017 | 8.893
13.5 | 0.831 | 0.13264 | -0.014 | 6.263
14 | 0.775 | 0.11473 | -0.017 | 6.756
14.5 | 0.711 | 0.12861 | -0.016 | 5.525
15 | 0.641 | 0.14021 | -0.016 | 4.569
15.5 | 0.565 | 0.15471 | -0.015 | 3.655

## 38. Re 750k Mach 0.25 (2)
BIGFOIL.COM POLAR EXPORT
NACA64-313 a=0.0
NACA64-313 a=0.0 |  |  |  | Cl Max: | 1.2044 | at alpha= | 14 | deg
XFOIL ncrit=9 |  |  |  | L/D Max: | 103.283 | at alpha= | 5 | deg
Re: | 750000 |  |  | Cd Min: | 0.24338 | at alpha= | -20 | deg
Mach: | 0.25 |  |  | Cl=0 at alpha= | -1.4822 | deg
|  |  |  | @ Cl=0.1, Cd= | 0.0065474
|  |  |  | @ Cl=0.4, Cd= | 0.0066838
|  |  |  | @ Cl=0.6, Cd= | 0.0069286
alpha (deg) | Cl | Cd | Cm | Cl/Cd
-20 | -0.7371 | 0.24338 | 0.0608 | -3.0286
-19.5 | -0.718 | 0.23642 | 0.0572 | -3.037
-19 | -0.699 | 0.23046 | 0.0532 | -3.0331
-18.5 | -0.6807 | 0.22366 | 0.0489 | -3.0435
-18 | -0.6645 | 0.21509 | 0.0435 | -3.0894
-17.5 | -0.6521 | 0.20646 | 0.0378 | -3.1585
-17 | -0.6316 | 0.19973 | 0.035 | -3.1623
-16.5 | -0.6133 | 0.19327 | 0.0312 | -3.1733
-16 | -0.6001 | 0.18439 | 0.0257 | -3.2545
-15.5 | -0.591 | 0.17481 | 0.0199 | -3.3808
-15 | -0.5719 | 0.16806 | 0.0176 | -3.403
-14.5 | -0.5549 | 0.16157 | 0.0141 | -3.4344
-14 | -0.5522 | 0.1504 | 0.0067 | -3.6715
-13.5 | -0.5491 | 0.13912 | 0.0014 | -3.947
-13 | -0.5297 | 0.13417 | -0.0002 | -3.948
-12.5 | -0.5172 | 0.12702 | -0.0037 | -4.0718
-12 | -0.5172 | 0.11572 | -0.0108 | -4.4694
-11.5 | -0.4428 | 0.09899 | -0.0175 | -4.4732
-11 | -0.5399 | 0.08799 | -0.0268 | -6.1359
-10.5 | -0.5821 | 0.068 | -0.0419 | -8.5603
-10 | -0.6225 | 0.05559 | -0.0515 | -11.1981
-9.5 | -0.7212 | 0.04088 | -0.0452 | -17.6419
-9 | -0.735 | 0.03364 | -0.0401 | -21.849
-8.5 | -0.7227 | 0.02757 | -0.0365 | -26.2133
-8 | -0.6836 | 0.02519 | -0.0346 | -27.1378
-7.5 | -0.6429 | 0.02163 | -0.0326 | -29.7226
-7 | -0.5955 | 0.01865 | -0.031 | -31.9303
-6.5 | -0.5437 | 0.01663 | -0.0298 | -32.6939
-6 | -0.4929 | 0.01449 | -0.0287 | -34.0166
-5.5 | -0.4399 | 0.01333 | -0.0278 | -33.0008
-5 | -0.3861 | 0.01237 | -0.027 | -31.2126
-4.5 | -0.3308 | 0.01169 | -0.0265 | -28.2977
-4 | -0.278 | 0.01064 | -0.0257 | -26.1278
-3.5 | -0.221 | 0.01014 | -0.0256 | -21.7949
-3 | -0.1642 | 0.00957 | -0.0254 | -17.1578
-2.5 | -0.1073 | 0.00901 | -0.0254 | -11.909
-2 | -0.0603 | 0.00687 | -0.0248 | -8.7773
-1.5 | -0.0021 | 0.00662 | -0.0249 | -0.31722
-1 | 0.0569 | 0.00654 | -0.0251 | 8.7003
-0.5 | 0.1155 | 0.00655 | -0.0251 | 17.6336
0 | 0.1753 | 0.00653 | -0.0255 | 26.8453
0.5 | 0.235 | 0.00656 | -0.0259 | 35.8232
1 | 0.2945 | 0.00662 | -0.0262 | 44.4864
1.5 | 0.3543 | 0.00663 | -0.0266 | 53.4389
2 | 0.4138 | 0.0067 | -0.0269 | 61.7612
2.5 | 0.4727 | 0.00679 | -0.0271 | 69.6171
3 | 0.5316 | 0.00683 | -0.0273 | 77.8331
3.5 | 0.5899 | 0.00691 | -0.0272 | 85.369
4.5 | 0.7038 | 0.00712 | -0.0266 | 98.8483
5 | 0.7581 | 0.00734 | -0.0257 | 103.2834
5.5 | 0.8056 | 0.00792 | -0.0237 | 101.7172
6 | 0.8523 | 0.00943 | -0.0226 | 90.3818
6.5 | 0.9066 | 0.01131 | -0.0239 | 80.1592
7 | 0.9447 | 0.01287 | -0.0215 | 73.4033
7.5 | 0.9847 | 0.01416 | -0.0191 | 69.541
8 | 1.0234 | 0.01535 | -0.0165 | 66.671
8.5 | 1.0523 | 0.01668 | -0.0124 | 63.0875
9 | 1.0747 | 0.01826 | -0.0079 | 58.8554
9.5 | 1.0885 | 0.02071 | -0.0036 | 52.5592
10 | 1.1104 | 0.023 | -0.0006 | 48.2783
10.5 | 1.1321 | 0.0255 | 0.0018 | 44.3961
11 | 1.1357 | 0.02959 | 0.0048 | 38.3812
11.5 | 1.1582 | 0.03242 | 0.0065 | 35.7249
12 | 1.1765 | 0.03575 | 0.0079 | 32.9091
12.5 | 1.189 | 0.03974 | 0.0089 | 29.9195
13 | 1.1895 | 0.04512 | 0.01 | 26.363
13.5 | 1.1983 | 0.05012 | 0.0101 | 23.9086
14 | 1.2044 | 0.05575 | 0.0092 | 21.6036
14.5 | 1.2043 | 0.06252 | 0.0075 | 19.2626
15 | 1.1879 | 0.07184 | 0.0045 | 16.5354
15.5 | 1.1726 | 0.08191 | 0.0004 | 14.3157
16 | 1.1515 | 0.09377 | -0.0054 | 12.28
16.5 | 1.1234 | 0.10783 | -0.0131 | 10.4183
17 | 1.0925 | 0.12354 | -0.0225 | 8.8433
17.5 | 1.0558 | 0.14168 | -0.0337 | 7.452
18 | 1.0019 | 0.16571 | -0.0486 | 6.0461
19 | 0.9005 | 0.22679 | -0.0795 | 3.9706

## 39. Re 750k Mach 0.50 (1)
BIGFOIL.COM POLAR EXPORT
NACA64-313 a=0.0
NACA64-313 a=0.0 |  |  |  | Cl Max: | 1.158 | at alpha= | 20 | deg
JavaFoil+Calcfoil stall+Eppler ext transition |  |  |  | L/D Max: | 103.432 | at alpha= | 5 | deg
Re: | 750000 |  |  | Cd Min: | 0.00704 | at alpha= | -1 | deg
Mach: | 0.5 |  |  | Cl=0 at alpha= | -1.471 | deg
|  |  |  | @ Cl=0.1, Cd= | 0.00704
|  |  |  | @ Cl=0.4, Cd= | 0.0072103
|  |  |  | @ Cl=0.6, Cd= | 0.00755
alpha (deg) | Cl | Cd | Cm | Cl/Cd
-20 | -1.011 | 0.20516 | -0.002 | -4.929
-19.5 | -0.985 | 0.20016 | -0.003 | -4.922
-19 | -0.959 | 0.19687 | -0.003 | -4.869
-18.5 | -0.93 | 0.18897 | -0.003 | -4.922
-18 | -0.903 | 0.18096 | -0.003 | -4.991
-17.5 | -0.876 | 0.17495 | -0.003 | -5.01
-17 | -0.85 | 0.16989 | -0.004 | -5.003
-16.5 | -0.823 | 0.16482 | -0.004 | -4.995
-16 | -0.796 | 0.16617 | -0.004 | -4.787
-15.5 | -0.768 | 0.16005 | -0.004 | -4.797
-15 | -0.741 | 0.15096 | -0.004 | -4.907
-14.5 | -0.714 | 0.14596 | -0.005 | -4.892
-14 | -0.687 | 0.1369 | -0.005 | -5.02
-13.5 | -0.66 | 0.13838 | -0.005 | -4.771
-13 | -0.632 | 0.13115 | -0.005 | -4.817
-12.5 | -0.605 | 0.12805 | -0.005 | -4.722
-12 | -0.578 | 0.12457 | -0.005 | -4.637
-11.5 | -0.55 | 0.12131 | -0.006 | -4.538
-11 | -0.523 | 0.11575 | -0.006 | -4.521
-10.5 | -0.496 | 0.11318 | -0.006 | -4.383
-10 | -0.468 | 0.10174 | -0.006 | -4.601
-9.5 | -0.441 | 0.09747 | -0.006 | -4.523
-9 | -0.414 | 0.09242 | -0.006 | -4.474
-8.5 | -0.386 | 0.08995 | -0.007 | -4.294
-8 | -0.359 | 0.08941 | -0.007 | -4.014
-7.5 | -0.331 | 0.0641 | -0.007 | -5.168
-7 | -0.429 | 0.05481 | -0.007 | -7.831
-6.5 | -0.464 | 0.04748 | -0.008 | -9.779
-6 | -0.448 | 0.04353 | -0.008 | -10.284
-5.5 | -0.415 | 0.04007 | -0.009 | -10.347
-5 | -0.373 | 0.03757 | -0.009 | -9.935
-4.5 | -0.405 | 0.01117 | -0.021 | -36.257
-4 | -0.342 | 0.0108 | -0.021 | -31.652
-3.5 | -0.276 | 0.01042 | -0.022 | -26.51
-3 | -0.209 | 0.01006 | -0.023 | -20.814
-2.5 | -0.142 | 0.0098 | -0.023 | -14.457
-2 | -0.073 | 0.00962 | -0.024 | -7.605
-1.5 | -0.004 | 0.00941 | -0.024 | -0.444
-1 | 0.065 | 0.00704 | -0.025 | 9.238
-0.5 | 0.135 | 0.00704 | -0.026 | 19.116
0 | 0.204 | 0.00706 | -0.026 | 28.905
0.5 | 0.273 | 0.0071 | -0.027 | 38.488
1 | 0.343 | 0.00716 | -0.028 | 47.851
1.5 | 0.411 | 0.00722 | -0.028 | 56.905
2 | 0.48 | 0.0073 | -0.029 | 65.758
2.5 | 0.549 | 0.0074 | -0.03 | 74.131
3 | 0.617 | 0.0076 | -0.03 | 81.153
3.5 | 0.684 | 0.00758 | -0.031 | 90.262
4 | 0.749 | 0.00752 | -0.032 | 99.664
4.5 | 0.812 | 0.00812 | -0.032 | 100.038
5 | 0.873 | 0.00844 | -0.033 | 103.432
5.5 | 0.912 | 0.01541 | -0.033 | 59.213
6 | 0.963 | 0.01662 | -0.033 | 57.925
6.5 | 1.007 | 0.01788 | -0.034 | 56.32
7 | 1.042 | 0.01941 | -0.034 | 53.664
7.5 | 1.062 | 0.02128 | -0.035 | 49.887
8 | 1.056 | 0.02366 | -0.035 | 44.628
8.5 | 0.82 | 0.06097 | -0.015 | 13.449
9 | 0.57 | 0.08701 | -0.014 | 6.551
9.5 | 0.597 | 0.09548 | -0.014 | 6.248
10 | 0.624 | 0.09849 | -0.016 | 6.336
10.5 | 0.651 | 0.10144 | -0.017 | 6.415
11 | 0.677 | 0.10464 | -0.017 | 6.473
11.5 | 0.705 | 0.114 | -0.019 | 6.185
12 | 0.731 | 0.11787 | -0.019 | 6.206
12.5 | 0.758 | 0.1246 | -0.019 | 6.082
13 | 0.785 | 0.12995 | -0.02 | 6.04
13.5 | 0.812 | 0.14044 | -0.022 | 5.783
14 | 0.838 | 0.14444 | -0.022 | 5.804
14.5 | 0.865 | 0.14881 | -0.023 | 5.814
15 | 0.893 | 0.15163 | -0.024 | 5.89
15.5 | 0.919 | 0.16116 | -0.025 | 5.704
16 | 0.946 | 0.16554 | -0.025 | 5.712
16.5 | 0.974 | 0.17436 | -0.027 | 5.589
17 | 1 | 0.17889 | -0.027 | 5.59
17.5 | 1.026 | 0.18688 | -0.027 | 5.489
18 | 1.052 | 0.19152 | -0.028 | 5.493
18.5 | 1.082 | 0.19552 | -0.03 | 5.533
19 | 1.106 | 0.19955 | -0.03 | 5.544
19.5 | 1.132 | 0.20836 | -0.03 | 5.432
20 | 1.158 | 0.21031 | -0.031 | 5.505

## 40. Re 750k Mach 0.50 (2)
BIGFOIL.COM POLAR EXPORT
NACA64-313 a=0.0
NACA64-313 a=0.0 |  |  |  | Cl Max: | 1.0554 | at alpha= | 10.5 | deg
XFOIL ncrit=9 |  |  |  | L/D Max: | 102.285 | at alpha= | 4.5 | deg
Re: | 750000 |  |  | Cd Min: | 0.26797 | at alpha= | -20 | deg
Mach: | 0.5 |  |  | Cl=0 at alpha= | -1.4978 | deg
|  |  |  | @ Cl=0.1, Cd= | 0.0069951
|  |  |  | @ Cl=0.4, Cd= | 0.007182
|  |  |  | @ Cl=0.6, Cd= | 0.0074522
alpha (deg) | Cl | Cd | Cm | Cl/Cd
-20 | -0.8001 | 0.26797 | 0.0754 | -2.9858
-19.5 | -0.7769 | 0.26035 | 0.0707 | -2.9841
-19 | -0.754 | 0.2524 | 0.0655 | -2.9873
-18.5 | -0.7311 | 0.24378 | 0.0602 | -2.999
-18 | -0.7099 | 0.23432 | 0.0538 | -3.0296
-17.5 | -0.69 | 0.22541 | 0.0479 | -3.0611
-17 | -0.6645 | 0.21796 | 0.0445 | -3.0487
-16.5 | -0.6423 | 0.20996 | 0.0396 | -3.0592
-16 | -0.6236 | 0.20031 | 0.0331 | -3.1132
-15.5 | -0.6056 | 0.19119 | 0.0273 | -3.1675
-15 | -0.5812 | 0.18347 | 0.0243 | -3.1678
-14.5 | -0.56 | 0.17569 | 0.0198 | -3.1874
-14 | -0.5495 | 0.16546 | 0.0121 | -3.321
-13.5 | -0.5308 | 0.15617 | 0.008 | -3.3989
-13 | -0.507 | 0.14968 | 0.0053 | -3.3872
-12.5 | -0.4953 | 0.14036 | -0.0012 | -3.5288
-12 | -0.4851 | 0.13036 | -0.0077 | -3.7212
-11.5 | -0.4726 | 0.12153 | -0.0111 | -3.8888
-11 | -0.456 | 0.11412 | -0.0146 | -3.9958
-10.5 | -0.4375 | 0.1054 | -0.0213 | -4.1509
-9.5 | -0.4378 | 0.08504 | -0.0336 | -5.1482
-9 | -0.4547 | 0.07221 | -0.0397 | -6.2969
-8.5 | -0.4716 | 0.05958 | -0.0494 | -7.9154
-8 | -0.5024 | 0.04919 | -0.0559 | -10.2135
-7.5 | -0.5354 | 0.04195 | -0.0555 | -12.7628
-7 | -0.5555 | 0.0356 | -0.051 | -15.6039
-6.5 | -0.5515 | 0.02875 | -0.0469 | -19.1826
-6 | -0.5246 | 0.02288 | -0.0429 | -22.9283
-5.5 | -0.4808 | 0.01846 | -0.0398 | -26.0455
-5 | -0.4229 | 0.01583 | -0.0376 | -26.7151
-4.5 | -0.3626 | 0.01384 | -0.0355 | -26.1994
-4 | -0.3019 | 0.01253 | -0.0337 | -24.0942
-3.5 | -0.2436 | 0.01123 | -0.0319 | -21.6919
-3 | -0.1802 | 0.01055 | -0.0309 | -17.0806
-2.5 | -0.1165 | 0.00988 | -0.0302 | -11.7915
-2 | -0.0521 | 0.00922 | -0.0298 | -5.6508
-1.5 | -0.0003 | 0.00711 | -0.0288 | -0.042194
-1 | 0.0667 | 0.007 | -0.0287 | 9.5286
-0.5 | 0.1341 | 0.00699 | -0.0288 | 19.1845
0 | 0.2017 | 0.00703 | -0.0289 | 28.6913
0.5 | 0.2704 | 0.00705 | -0.0294 | 38.3546
1 | 0.3386 | 0.00711 | -0.0298 | 47.6231
1.5 | 0.4068 | 0.00719 | -0.0301 | 56.5786
2 | 0.4752 | 0.00726 | -0.0304 | 65.4545
2.5 | 0.5431 | 0.00736 | -0.0304 | 73.7908
3 | 0.611 | 0.00747 | -0.0303 | 81.7938
3.5 | 0.6788 | 0.00757 | -0.03 | 89.6697
4 | 0.7458 | 0.00769 | -0.0293 | 96.9831
4.5 | 0.8101 | 0.00792 | -0.0279 | 102.2854
5 | 0.864 | 0.00877 | -0.0251 | 98.5177
6 | 0.9295 | 0.01276 | -0.0151 | 72.8448
6.5 | 0.9518 | 0.01489 | -0.0096 | 63.9221
7 | 0.9729 | 0.01717 | -0.0043 | 56.6628
7.5 | 0.9953 | 0.0199 | -0.0001 | 50.0151
8 | 1.0086 | 0.02351 | 0.0038 | 42.9009
8.5 | 1.0248 | 0.02724 | 0.0072 | 37.6211
9 | 1.0379 | 0.03138 | 0.0103 | 33.0752
9.5 | 1.0444 | 0.03624 | 0.013 | 28.819
10 | 1.0535 | 0.04129 | 0.0154 | 25.5147
10.5 | 1.0554 | 0.04755 | 0.0167 | 22.1956
11 | 1.0478 | 0.05538 | 0.0159 | 18.9202
11.5 | 1.0311 | 0.06492 | 0.0128 | 15.8826
12 | 1.0045 | 0.07668 | 0.0073 | 13.0999
12.5 | 0.9738 | 0.09038 | -0.0004 | 10.7745
13 | 0.9421 | 0.10568 | -0.01 | 8.9146
13.5 | 0.9104 | 0.12239 | -0.0207 | 7.4385
14 | 0.8773 | 0.14095 | -0.0322 | 6.2242
14.5 | 0.856 | 0.15856 | -0.0423 | 5.3986
15 | 0.8575 | 0.1713 | -0.0498 | 5.0058
15.5 | 0.8676 | 0.18154 | -0.0559 | 4.7791

## 41. Re 1M Mach 0.00 (1)
BIGFOIL.COM POLAR EXPORT
NACA64-313 a=0.0
NACA64-313 a=0.0 |  |  |  | Cl Max: | 1.218 | at alpha= | 11.5 | deg
JavaFoil+Calcfoil stall+Eppler ext transition |  |  |  | L/D Max: | 115.73 | at alpha= | 5.5 | deg
Re: | 1000000 |  |  | Cd Min: | 0.00627 | at alpha= | -1 | deg
Mach: | 0 |  |  | Cl=0 at alpha= | -1.4667 | deg
|  |  |  | @ Cl=0.1, Cd= | 0.0062772
|  |  |  | @ Cl=0.4, Cd= | 0.006384
|  |  |  | @ Cl=0.6, Cd= | 0.0065602
alpha (deg) | Cl | Cd | Cm | Cl/Cd
-17.5 | -0.606 | 0.16384 | -0.002 | -3.7
-17 | -0.628 | 0.15025 | -0.003 | -4.181
-16.5 | -0.649 | 0.14301 | -0.003 | -4.54
-16 | -0.67 | 0.13385 | -0.003 | -5.006
-15.5 | -0.689 | 0.12476 | -0.003 | -5.526
-15 | -0.707 | 0.11802 | -0.003 | -5.993
-14.5 | -0.723 | 0.11224 | -0.003 | -6.44
-14 | -0.736 | 0.10608 | -0.004 | -6.939
-13.5 | -0.746 | 0.09851 | -0.004 | -7.575
-13 | -0.753 | 0.09396 | -0.004 | -8.017
-12.5 | -0.757 | 0.0877 | -0.004 | -8.626
-12 | -0.756 | 0.08113 | -0.005 | -9.316
-11.5 | -0.751 | 0.07687 | -0.005 | -9.765
-11 | -0.737 | 0.07164 | -0.005 | -10.294
-10.5 | -0.718 | 0.06764 | -0.006 | -10.619
-10 | -0.696 | 0.06372 | -0.006 | -10.922
-9.5 | -0.671 | 0.05937 | -0.006 | -11.296
-9 | -0.642 | 0.05566 | -0.006 | -11.539
-8.5 | -0.612 | 0.05164 | -0.007 | -11.861
-8 | -0.578 | 0.04899 | -0.007 | -11.796
-7.5 | -0.671 | 0.01135 | -0.015 | -59.141
-7 | -0.624 | 0.01102 | -0.015 | -56.621
-6.5 | -0.574 | 0.01069 | -0.016 | -53.727
-6 | -0.523 | 0.01038 | -0.016 | -50.37
-5.5 | -0.469 | 0.01009 | -0.017 | -46.488
-5 | -0.414 | 0.00975 | -0.017 | -42.471
-4.5 | -0.357 | 0.00951 | -0.018 | -37.59
-4 | -0.3 | 0.00928 | -0.018 | -32.287
-3.5 | -0.241 | 0.00906 | -0.019 | -26.632
-3 | -0.182 | 0.00891 | -0.02 | -20.47
-2.5 | -0.123 | 0.00872 | -0.02 | -14.118
-2 | -0.063 | 0.00857 | -0.021 | -7.404
-1.5 | -0.004 | 0.00851 | -0.021 | -0.426
-1 | 0.056 | 0.00627 | -0.022 | 8.995
-0.5 | 0.117 | 0.00628 | -0.022 | 18.566
0 | 0.177 | 0.00628 | -0.023 | 28.158
0.5 | 0.237 | 0.00629 | -0.023 | 37.624
1 | 0.297 | 0.00634 | -0.024 | 46.832
1.5 | 0.356 | 0.00634 | -0.025 | 56.198
2 | 0.416 | 0.0064 | -0.025 | 64.985
2.5 | 0.476 | 0.00642 | -0.026 | 74.14
3 | 0.535 | 0.00649 | -0.026 | 82.46
3.5 | 0.594 | 0.00655 | -0.027 | 90.699
4 | 0.653 | 0.00665 | -0.027 | 98.099
4.5 | 0.711 | 0.00675 | -0.028 | 105.309
5 | 0.768 | 0.00694 | -0.029 | 110.696
5.5 | 0.824 | 0.00712 | -0.029 | 115.73
6 | 0.867 | 0.01216 | -0.029 | 71.337
6.5 | 0.917 | 0.01286 | -0.03 | 71.311
7 | 0.965 | 0.0135 | -0.03 | 71.472
7.5 | 1.01 | 0.01424 | -0.031 | 70.931
8 | 1.053 | 0.01501 | -0.031 | 70.168
8.5 | 1.091 | 0.01597 | -0.032 | 68.356
9 | 1.125 | 0.01697 | -0.032 | 66.289
9.5 | 1.155 | 0.01801 | -0.033 | 64.129
10 | 1.18 | 0.01922 | -0.033 | 61.384
10.5 | 1.199 | 0.02057 | -0.033 | 58.302
11 | 1.213 | 0.02217 | -0.034 | 54.721
11.5 | 1.218 | 0.02365 | -0.034 | 51.485
12 | 1.214 | 0.02576 | -0.035 | 47.136
12.5 | 1.199 | 0.02926 | -0.035 | 40.988
13 | 1.181 | 0.0328 | -0.035 | 35.993
13.5 | 1.134 | 0.04321 | -0.034 | 26.254
14 | 1.003 | 0.09458 | -0.023 | 10.602
14.5 | 0.976 | 0.104 | -0.022 | 9.382
15 | 0.948 | 0.11258 | -0.02 | 8.423
15.5 | 0.922 | 0.11807 | -0.021 | 7.81
16 | 0.893 | 0.12684 | -0.02 | 7.038
16.5 | 0.861 | 0.13584 | -0.019 | 6.34

## 42. Re 1M Mach 0.00 (2)
BIGFOIL.COM POLAR EXPORT
NACA64-313 a=0.0
NACA64-313 a=0.0 |  |  |  | Cl Max: | 1.3486 | at alpha= | 16.5 | deg
XFOIL ncrit=9 |  |  |  | L/D Max: | 110.285 | at alpha= | 5 | deg
Re: | 1000000 |  |  | Cd Min: | 0.2383 | at alpha= | -20 | deg
Mach: | 0 |  |  | Cl=0 at alpha= | -1.4815 | deg
|  |  |  | @ Cl=0.1, Cd= | 0.0058489
|  |  |  | @ Cl=0.4, Cd= | 0.00597
|  |  |  | @ Cl=0.6, Cd= | 0.0061865
alpha (deg) | Cl | Cd | Cm | Cl/Cd
-20 | -0.7216 | 0.2383 | 0.0586 | -3.0281
-19.5 | -0.704 | 0.23224 | 0.0544 | -3.0313
-19 | -0.6885 | 0.22382 | 0.0495 | -3.0761
-18.5 | -0.675 | 0.21532 | 0.0444 | -3.1349
-18 | -0.6608 | 0.20718 | 0.0402 | -3.1895
-17.5 | -0.6431 | 0.20133 | 0.0367 | -3.1943
-17 | -0.6248 | 0.19572 | 0.033 | -3.1923
-16 | -0.6072 | 0.17538 | 0.0225 | -3.4622
-15.5 | -0.5896 | 0.16953 | 0.0194 | -3.4779
-15 | -0.5722 | 0.16394 | 0.0161 | -3.4903
-14 | -0.5662 | 0.14225 | 0.0052 | -3.9803
-13.5 | -0.5505 | 0.13641 | 0.0022 | -4.0356
-13 | -0.5413 | 0.12866 | -0.0018 | -4.2072
-12.5 | -0.8306 | 0.05039 | -0.046 | -16.4834
-12 | -0.8899 | 0.04031 | -0.0462 | -22.0764
-11.5 | -0.9085 | 0.03589 | -0.0412 | -25.3135
-10.5 | -0.9018 | 0.02511 | -0.0331 | -35.914
-10 | -0.865 | 0.02349 | -0.0311 | -36.8242
-9.5 | -0.8244 | 0.02169 | -0.0296 | -38.0083
-9 | -0.7808 | 0.01981 | -0.0284 | -39.4144
-8.5 | -0.7337 | 0.01842 | -0.0274 | -39.8317
-8 | -0.6849 | 0.01714 | -0.0267 | -39.9592
-7.5 | -0.6399 | 0.01463 | -0.0255 | -43.7389
-7 | -0.5894 | 0.0137 | -0.025 | -43.0219
-6.5 | -0.5378 | 0.01289 | -0.0246 | -41.7223
-6 | -0.485 | 0.01225 | -0.0243 | -39.5918
-5.5 | -0.4345 | 0.01122 | -0.0237 | -38.7255
-5 | -0.3817 | 0.01051 | -0.0234 | -36.3178
-4.5 | -0.3271 | 0.01003 | -0.0234 | -32.6122
-4 | -0.2726 | 0.00949 | -0.0234 | -28.725
-3.5 | -0.2171 | 0.00909 | -0.0235 | -23.8834
-3 | -0.1613 | 0.00873 | -0.0236 | -18.4765
-2.5 | -0.1062 | 0.00821 | -0.0238 | -12.9354
-2 | -0.0581 | 0.0063 | -0.0237 | -9.2222
-1.5 | -0.0021 | 0.006 | -0.0239 | -0.35
-1 | 0.0548 | 0.00592 | -0.0242 | 9.2568
-0.5 | 0.112 | 0.00583 | -0.0245 | 19.211
0 | 0.1694 | 0.00582 | -0.0248 | 29.1065
1 | 0.285 | 0.00586 | -0.0257 | 48.6348
1.5 | 0.3427 | 0.0059 | -0.0262 | 58.0847
2 | 0.4 | 0.00597 | -0.0266 | 67.0017
2.5 | 0.4574 | 0.00599 | -0.0269 | 76.3606
3 | 0.5144 | 0.00605 | -0.0273 | 85.0248
3.5 | 0.5711 | 0.00613 | -0.0275 | 93.1648
4 | 0.6274 | 0.00624 | -0.0277 | 100.5449
4.5 | 0.6821 | 0.00641 | -0.0277 | 106.4119
5 | 0.7356 | 0.00667 | -0.0274 | 110.2849
5.5 | 0.7828 | 0.00747 | -0.0263 | 104.7925
6 | 0.8234 | 0.0086 | -0.024 | 95.7442
6.5 | 0.8744 | 0.00997 | -0.0245 | 87.7031
7 | 0.925 | 0.01125 | -0.025 | 82.2222
7.5 | 0.9685 | 0.01235 | -0.0238 | 78.4211
8 | 1.0129 | 0.01329 | -0.0226 | 76.2152
8.5 | 1.0577 | 0.01408 | -0.0214 | 75.1207
9 | 1.0957 | 0.01522 | -0.0194 | 71.9908
9.5 | 1.1342 | 0.01614 | -0.0174 | 70.2726
10 | 1.1578 | 0.0174 | -0.0131 | 66.5402
10.5 | 1.1753 | 0.01913 | -0.0089 | 61.4375
11 | 1.2036 | 0.02051 | -0.0065 | 58.6836
11.5 | 1.2281 | 0.02228 | -0.0041 | 55.1212
12 | 1.2413 | 0.02502 | -0.0013 | 49.6123
12.5 | 1.2609 | 0.02752 | 0.0005 | 45.8176
13 | 1.2819 | 0.03004 | 0.0019 | 42.6731
13.5 | 1.3011 | 0.03284 | 0.003 | 39.6194
14 | 1.3146 | 0.03629 | 0.0039 | 36.2249
14.5 | 1.3118 | 0.04149 | 0.0048 | 31.6173
15 | 1.3293 | 0.04495 | 0.0048 | 29.5729
15.5 | 1.3362 | 0.04976 | 0.0045 | 26.8529
16 | 1.3449 | 0.05465 | 0.0038 | 24.6093
16.5 | 1.3486 | 0.06042 | 0.0024 | 22.3204
17 | 1.333 | 0.06911 | -0.0001 | 19.2881
17.5 | 1.3267 | 0.07716 | -0.0031 | 17.1941
18 | 1.318 | 0.08601 | -0.0069 | 15.3238
18.5 | 1.3077 | 0.09568 | -0.0115 | 13.6674
19 | 1.2929 | 0.10662 | -0.0171 | 12.1262
19.5 | 1.2722 | 0.11915 | -0.024 | 10.6773
20 | 1.2482 | 0.13281 | -0.0319 | 9.3984

## 43. Re 1M Mach 0.10 (1)
BIGFOIL.COM POLAR EXPORT
NACA64-313 a=0.0
NACA64-313 a=0.0 |  |  |  | Cl Max: | 1.211 | at alpha= | 11.5 | deg
JavaFoil+Calcfoil stall+Eppler ext transition |  |  |  | L/D Max: | 114.866 | at alpha= | 5.5 | deg
Re: | 1000000 |  |  | Cd Min: | 0.00629 | at alpha= | 0 | deg
Mach: | 0.1 |  |  | Cl=0 at alpha= | -1.4672 | deg
|  |  |  | @ Cl=0.1, Cd= | 0.0063028
|  |  |  | @ Cl=0.4, Cd= | 0.006382
|  |  |  | @ Cl=0.6, Cd= | 0.0065556
alpha (deg) | Cl | Cd | Cm | Cl/Cd
-17 | -0.584 | 0.15605 | -0.003 | -3.74
-16.5 | -0.608 | 0.14651 | -0.003 | -4.151
-16 | -0.632 | 0.13612 | -0.003 | -4.646
-15.5 | -0.656 | 0.1271 | -0.003 | -5.157
-15 | -0.677 | 0.12084 | -0.003 | -5.601
-14.5 | -0.696 | 0.1129 | -0.003 | -6.169
-14 | -0.713 | 0.10818 | -0.004 | -6.593
-13.5 | -0.727 | 0.10002 | -0.004 | -7.268
-13 | -0.737 | 0.09414 | -0.004 | -7.833
-12.5 | -0.744 | 0.08804 | -0.004 | -8.447
-12 | -0.746 | 0.08266 | -0.005 | -9.024
-11.5 | -0.743 | 0.07752 | -0.005 | -9.59
-11 | -0.733 | 0.07231 | -0.005 | -10.132
-10.5 | -0.715 | 0.06776 | -0.006 | -10.55
-10 | -0.693 | 0.0639 | -0.006 | -10.853
-9.5 | -0.669 | 0.05943 | -0.006 | -11.262
-9 | -0.642 | 0.05567 | -0.006 | -11.532
-8.5 | -0.612 | 0.05202 | -0.007 | -11.769
-8 | -0.579 | 0.04893 | -0.007 | -11.837
-7.5 | -0.546 | 0.04498 | -0.008 | -12.133
-7 | -0.626 | 0.01104 | -0.015 | -56.71
-6.5 | -0.577 | 0.01071 | -0.016 | -53.808
-6 | -0.525 | 0.01039 | -0.016 | -50.493
-5.5 | -0.471 | 0.0101 | -0.017 | -46.627
-5 | -0.416 | 0.00976 | -0.017 | -42.616
-4.5 | -0.359 | 0.00958 | -0.018 | -37.503
-4 | -0.301 | 0.00931 | -0.019 | -32.355
-3.5 | -0.243 | 0.00915 | -0.019 | -26.518
-3 | -0.183 | 0.00893 | -0.02 | -20.526
-2.5 | -0.124 | 0.00877 | -0.02 | -14.107
-2 | -0.064 | 0.00863 | -0.021 | -7.392
-1.5 | -0.004 | 0.00851 | -0.021 | -0.428
-1 | 0.057 | 0.00631 | -0.022 | 8.975
-0.5 | 0.117 | 0.0063 | -0.022 | 18.599
0 | 0.178 | 0.00629 | -0.023 | 28.221
0.5 | 0.238 | 0.00633 | -0.024 | 37.581
1 | 0.298 | 0.00633 | -0.024 | 47.11
1.5 | 0.358 | 0.00634 | -0.025 | 56.496
2 | 0.418 | 0.0064 | -0.025 | 65.305
2.5 | 0.478 | 0.00641 | -0.026 | 74.584
3 | 0.538 | 0.00651 | -0.026 | 82.678
3.5 | 0.597 | 0.00655 | -0.027 | 91.123
4 | 0.656 | 0.00666 | -0.028 | 98.552
4.5 | 0.714 | 0.00682 | -0.028 | 104.705
5 | 0.772 | 0.00695 | -0.029 | 111.104
5.5 | 0.828 | 0.00721 | -0.029 | 114.866
6 | 0.871 | 0.01224 | -0.03 | 71.135
6.5 | 0.92 | 0.01296 | -0.03 | 71.038
7 | 0.968 | 0.01361 | -0.03 | 71.14
7.5 | 1.014 | 0.01438 | -0.031 | 70.512
8 | 1.056 | 0.01516 | -0.031 | 69.669
8.5 | 1.094 | 0.01615 | -0.032 | 67.762
9 | 1.127 | 0.01718 | -0.032 | 65.595
9.5 | 1.155 | 0.01836 | -0.033 | 62.92
10 | 1.179 | 0.01951 | -0.033 | 60.453
10.5 | 1.198 | 0.02091 | -0.034 | 57.265
11 | 1.209 | 0.02256 | -0.034 | 53.583
11.5 | 1.211 | 0.02412 | -0.034 | 50.194
12 | 1.202 | 0.02681 | -0.035 | 44.821
12.5 | 1.182 | 0.03079 | -0.035 | 38.385
13 | 1.15 | 0.03692 | -0.034 | 31.147
13.5 | 1.012 | 0.08457 | -0.025 | 11.972
14 | 0.974 | 0.0992 | -0.021 | 9.814
14.5 | 0.946 | 0.10715 | -0.02 | 8.831
15 | 0.917 | 0.11481 | -0.02 | 7.988
15.5 | 0.886 | 0.12131 | -0.02 | 7.302
16 | 0.852 | 0.13106 | -0.019 | 6.497
16.5 | 0.818 | 0.13695 | -0.019 | 5.97

## 44. Re 1M Mach 0.10 (2)
BIGFOIL.COM POLAR EXPORT
NACA64-313 a=0.0
NACA64-313 a=0.0 |  |  |  | Cl Max: | 1.3327 | at alpha= | 16 | deg
XFOIL ncrit=9 |  |  |  | L/D Max: | 110.313 | at alpha= | 5 | deg
Re: | 1000000 |  |  | Cd Min: | 0.17612 | at alpha= | -16 | deg
Mach: | 0.1 |  |  | Cl=0 at alpha= | -1.4817 | deg
|  |  |  | @ Cl=0.1, Cd= | 0.0058577
|  |  |  | @ Cl=0.4, Cd= | 0.0059864
|  |  |  | @ Cl=0.6, Cd= | 0.0062048
alpha (deg) | Cl | Cd | Cm | Cl/Cd
-16 | -0.6073 | 0.17612 | 0.0228 | -3.4482
-15.5 | -0.5896 | 0.17021 | 0.0197 | -3.464
-15 | -0.5717 | 0.16469 | 0.0164 | -3.4714
-14.5 | -0.5706 | 0.1521 | 0.0094 | -3.7515
-14 | -0.5646 | 0.14316 | 0.0055 | -3.9438
-13.5 | -0.5485 | 0.13734 | 0.0026 | -3.9937
-13 | -0.5386 | 0.12969 | -0.0014 | -4.153
-12.5 | -0.7376 | 0.06381 | -0.0383 | -11.5593
-12 | -0.8185 | 0.04735 | -0.0475 | -17.2862
-11.5 | -0.8518 | 0.0405 | -0.0464 | -21.0321
-11 | -0.9081 | 0.03053 | -0.0398 | -29.7445
-10.5 | -0.8964 | 0.02685 | -0.0351 | -33.3855
-10 | -0.8632 | 0.02489 | -0.0327 | -34.6806
-9.5 | -0.8249 | 0.02281 | -0.0309 | -36.164
-9 | -0.783 | 0.02061 | -0.0294 | -37.9913
-8.5 | -0.7368 | 0.01897 | -0.0283 | -38.8403
-8 | -0.6883 | 0.01748 | -0.0274 | -39.3764
-7.5 | -0.6427 | 0.01498 | -0.0262 | -42.9039
-7 | -0.5923 | 0.0139 | -0.0256 | -42.6115
-6.5 | -0.5405 | 0.01306 | -0.0251 | -41.3859
-6 | -0.4876 | 0.01236 | -0.0247 | -39.4498
-5.5 | -0.436 | 0.01141 | -0.0241 | -38.2121
-4.5 | -0.3289 | 0.01008 | -0.0237 | -32.629
-4 | -0.2739 | 0.00956 | -0.0236 | -28.6506
-3.5 | -0.2183 | 0.00912 | -0.0237 | -23.9364
-3 | -0.1621 | 0.00875 | -0.0238 | -18.5257
-2.5 | -0.1066 | 0.00827 | -0.0239 | -12.89
-2 | -0.0584 | 0.00633 | -0.0238 | -9.2259
-1.5 | -0.0021 | 0.00601 | -0.024 | -0.34942
-1 | 0.0552 | 0.00592 | -0.0243 | 9.3243
-0.5 | 0.1127 | 0.00584 | -0.0246 | 19.2979
0 | 0.1705 | 0.00583 | -0.025 | 29.2453
0.5 | 0.2285 | 0.00587 | -0.0254 | 38.9267
1 | 0.2868 | 0.00588 | -0.0259 | 48.7755
1.5 | 0.3448 | 0.00591 | -0.0263 | 58.3418
2 | 0.4026 | 0.00599 | -0.0267 | 67.212
2.5 | 0.4602 | 0.00602 | -0.0271 | 76.4452
3 | 0.5177 | 0.00607 | -0.0274 | 85.2883
3.5 | 0.5746 | 0.00616 | -0.0277 | 93.2792
4 | 0.6313 | 0.00626 | -0.0278 | 100.8466
4.5 | 0.6864 | 0.00645 | -0.0278 | 106.4186
5 | 0.7402 | 0.00671 | -0.0275 | 110.313
5.5 | 0.7874 | 0.00756 | -0.0263 | 104.1534
6 | 0.8279 | 0.00871 | -0.024 | 95.0517
6.5 | 0.8785 | 0.01012 | -0.0243 | 86.8083
7 | 0.929 | 0.01141 | -0.0247 | 81.4198
7.5 | 0.9733 | 0.01246 | -0.0234 | 78.114
8 | 1.0176 | 0.01341 | -0.0221 | 75.8837
8.5 | 1.0616 | 0.01426 | -0.0207 | 74.446
9 | 1.099 | 0.01541 | -0.0184 | 71.3173
9.5 | 1.1349 | 0.01639 | -0.0159 | 69.2434
10 | 1.1542 | 0.01784 | -0.0111 | 64.6973
10.5 | 1.1739 | 0.01961 | -0.0073 | 59.8623
11 | 1.2015 | 0.02114 | -0.0049 | 56.8354
11.5 | 1.2251 | 0.02308 | -0.0026 | 53.0806
12 | 1.2315 | 0.02647 | 0.0004 | 46.5244
12.5 | 1.2577 | 0.02858 | 0.0018 | 44.0063
13 | 1.2773 | 0.03134 | 0.0031 | 40.7562
13.5 | 1.2955 | 0.03434 | 0.0042 | 37.7257
14 | 1.301 | 0.03869 | 0.0052 | 33.6263
14.5 | 1.3057 | 0.04336 | 0.0057 | 30.113
15 | 1.3205 | 0.04728 | 0.0056 | 27.9294
15.5 | 1.3258 | 0.0525 | 0.0051 | 25.2533
16 | 1.3327 | 0.05783 | 0.004 | 23.0451
16.5 | 1.3287 | 0.06488 | 0.0021 | 20.4793
17 | 1.3107 | 0.07432 | -0.0011 | 17.6359
17.5 | 1.3073 | 0.08235 | -0.0044 | 15.8749
18 | 1.293 | 0.09254 | -0.009 | 13.9723
18.5 | 1.2774 | 0.10355 | -0.0146 | 12.3361
19 | 1.2587 | 0.11574 | -0.0213 | 10.8752
19.5 | 1.2343 | 0.12947 | -0.0292 | 9.5335
20 | 1.2077 | 0.14422 | -0.0381 | 8.374

## 45. Re 1M Mach 0.25 (1)
BIGFOIL.COM POLAR EXPORT
NACA64-313 a=0.0
NACA64-313 a=0.0 |  |  |  | Cl Max: | 1.174 | at alpha= | 10.5 | deg
JavaFoil+Calcfoil stall+Eppler ext transition |  |  |  | L/D Max: | 118.867 | at alpha= | 5.5 | deg
Re: | 1000000 |  |  | Cd Min: | 0.00636 | at alpha= | -1 | deg
Mach: | 0.25 |  |  | Cl=0 at alpha= | -1.4677 | deg
|  |  |  | @ Cl=0.1, Cd= | 0.0063668
|  |  |  | @ Cl=0.4, Cd= | 0.0064255
|  |  |  | @ Cl=0.6, Cd= | 0.14699
alpha (deg) | Cl | Cd | Cm | Cl/Cd
-16 | -0.264 | 0.18688 | -0.003 | -1.414
-15.5 | -0.335 | 0.1705 | -0.003 | -1.964
-15 | -0.398 | 0.15711 | -0.003 | -2.534
-14.5 | -0.456 | 0.13824 | -0.003 | -3.298
-14 | -0.508 | 0.12314 | -0.003 | -4.129
-13.5 | -0.556 | 0.11607 | -0.004 | -4.793
-13 | -0.598 | 0.10668 | -0.004 | -5.606
-12.5 | -0.633 | 0.0988 | -0.004 | -6.407
-12 | -0.66 | 0.09013 | -0.004 | -7.327
-11.5 | -0.68 | 0.08247 | -0.005 | -8.247
-11 | -0.686 | 0.07613 | -0.005 | -9.006
-10.5 | -0.681 | 0.07148 | -0.005 | -9.52
-10 | -0.67 | 0.06639 | -0.006 | -10.095
-9.5 | -0.655 | 0.06192 | -0.006 | -10.573
-9 | -0.634 | 0.05798 | -0.006 | -10.943
-8.5 | -0.61 | 0.0539 | -0.007 | -11.315
-8 | -0.581 | 0.05047 | -0.007 | -11.506
-7.5 | -0.547 | 0.04719 | -0.007 | -11.6
-7 | -0.513 | 0.04392 | -0.008 | -11.669
-6.5 | -0.587 | 0.01096 | -0.016 | -53.519
-6 | -0.535 | 0.01074 | -0.017 | -49.867
-5.5 | -0.482 | 0.01031 | -0.017 | -46.722
-5 | -0.426 | 0.01006 | -0.018 | -42.313
-4.5 | -0.368 | 0.00974 | -0.018 | -37.797
-4 | -0.309 | 0.00943 | -0.019 | -32.761
-3.5 | -0.249 | 0.00926 | -0.02 | -26.869
-3 | -0.188 | 0.00903 | -0.02 | -20.855
-2.5 | -0.127 | 0.00882 | -0.021 | -14.409
-2 | -0.066 | 0.00869 | -0.021 | -7.538
-1.5 | -0.004 | 0.00854 | -0.022 | -0.438
-1 | 0.058 | 0.00636 | -0.022 | 9.156
-0.5 | 0.12 | 0.00637 | -0.023 | 18.894
0 | 0.182 | 0.00638 | -0.024 | 28.588
0.5 | 0.245 | 0.0064 | -0.024 | 38.237
1 | 0.307 | 0.00639 | -0.025 | 47.976
1.5 | 0.368 | 0.00641 | -0.025 | 57.331
2 | 0.43 | 0.00644 | -0.026 | 66.689
2.5 | 0.491 | 0.00654 | -0.027 | 75.066
3 | 0.553 | 0.00657 | -0.027 | 84.135
3.5 | 0.614 | 0.00669 | -0.028 | 91.765
4 | 0.674 | 0.00678 | -0.028 | 99.431
4.5 | 0.733 | 0.00696 | -0.029 | 105.372
5 | 0.792 | 0.00709 | -0.03 | 111.812
5.5 | 0.85 | 0.00715 | -0.03 | 118.867
6 | 0.89 | 0.01276 | -0.03 | 69.694
6.5 | 0.939 | 0.01356 | -0.031 | 69.258
7 | 0.987 | 0.01432 | -0.031 | 68.909
7.5 | 1.031 | 0.01521 | -0.032 | 67.782
8 | 1.072 | 0.01613 | -0.032 | 66.447
8.5 | 1.106 | 0.01726 | -0.033 | 64.081
9 | 1.134 | 0.0185 | -0.033 | 61.29
9.5 | 1.155 | 0.01985 | -0.033 | 58.163
10 | 1.169 | 0.02131 | -0.034 | 54.837
10.5 | 1.174 | 0.02304 | -0.034 | 50.981
11 | 1.167 | 0.02557 | -0.035 | 45.655
11.5 | 1.137 | 0.02983 | -0.034 | 38.111
12 | 1.058 | 0.04553 | -0.032 | 23.23
12.5 | 0.927 | 0.08935 | -0.019 | 10.372
13 | 0.884 | 0.09666 | -0.018 | 9.143
13.5 | 0.831 | 0.12684 | -0.014 | 6.55
14 | 0.776 | 0.11171 | -0.017 | 6.943
14.5 | 0.711 | 0.12445 | -0.017 | 5.713
15 | 0.641 | 0.13362 | -0.017 | 4.797
15.5 | 0.566 | 0.14699 | -0.016 | 3.849

## 46. Re 1M Mach 0.25 (2)
BIGFOIL.COM POLAR EXPORT
NACA64-313 a=0.0
NACA64-313 a=0.0 |  |  |  | Cl Max: | 1.2543 | at alpha= | 15 | deg
XFOIL ncrit=9 |  |  |  | L/D Max: | 109.857 | at alpha= | 5 | deg
Re: | 1000000 |  |  | Cd Min: | 0.24558 | at alpha= | 20 | deg
Mach: | 0.25 |  |  | Cl=0 at alpha= | -1.4848 | deg
|  |  |  | @ Cl=0.1, Cd= | 0.0059642
|  |  |  | @ Cl=0.4, Cd= | 0.0060463
|  |  |  | @ Cl=0.6, Cd= | 0.0063186
alpha (deg) | Cl | Cd | Cm | Cl/Cd
-14 | -0.5575 | 0.14782 | 0.0073 | -3.7715
-13.5 | -0.5397 | 0.14193 | 0.0044 | -3.8026
-13 | -0.5274 | 0.13455 | 0.0005 | -3.9197
-12.5 | -0.5293 | 0.12167 | -0.007 | -4.3503
-12 | -0.529 | 0.11076 | -0.0126 | -4.7761
-11.5 | -0.5384 | 0.09994 | -0.0178 | -5.3872
-11 | -0.5596 | 0.08186 | -0.0285 | -6.8361
-10.5 | -0.5884 | 0.06769 | -0.0397 | -8.6926
-10 | -0.655 | 0.0521 | -0.0499 | -12.572
-9.5 | -0.7297 | 0.0414 | -0.0437 | -17.6256
-9 | -0.7577 | 0.03062 | -0.0381 | -24.7453
-8.5 | -0.7411 | 0.02418 | -0.0343 | -30.6493
-8 | -0.7021 | 0.02056 | -0.032 | -34.1488
-7.5 | -0.6542 | 0.01833 | -0.0305 | -35.6901
-7 | -0.6077 | 0.01529 | -0.029 | -39.7449
-6.5 | -0.5548 | 0.0141 | -0.0281 | -39.3475
-6 | -0.501 | 0.01306 | -0.0272 | -38.3614
-5.5 | -0.4457 | 0.01231 | -0.0266 | -36.2063
-5 | -0.3944 | 0.01098 | -0.0256 | -35.9199
-4.5 | -0.3383 | 0.01038 | -0.0252 | -32.5915
-4 | -0.2809 | 0.00997 | -0.0251 | -28.1745
-3.5 | -0.2247 | 0.0093 | -0.0248 | -24.1613
-3 | -0.1664 | 0.00894 | -0.0249 | -18.613
-2.5 | -0.1084 | 0.00852 | -0.025 | -12.723
-2 | -0.0588 | 0.00663 | -0.0248 | -8.8688
-1.5 | -0.0018 | 0.00613 | -0.0249 | -0.29364
-1 | 0.0575 | 0.006 | -0.0251 | 9.5833
-0.5 | 0.1168 | 0.00595 | -0.0254 | 19.6303
0 | 0.1766 | 0.00593 | -0.0258 | 29.7808
0.5 | 0.2367 | 0.00595 | -0.0262 | 39.7815
1 | 0.2965 | 0.00599 | -0.0267 | 49.4992
1.5 | 0.3565 | 0.00601 | -0.0271 | 59.3178
2 | 0.4164 | 0.00606 | -0.0275 | 68.7129
2.5 | 0.4759 | 0.00614 | -0.0279 | 77.5081
3 | 0.5354 | 0.00623 | -0.0282 | 85.939
3.5 | 0.5944 | 0.00631 | -0.0283 | 94.1997
4 | 0.6532 | 0.0064 | -0.0284 | 102.0625
4.5 | 0.7106 | 0.00659 | -0.0283 | 107.83
5 | 0.7657 | 0.00697 | -0.0278 | 109.8565
5.5 | 0.8116 | 0.00809 | -0.0261 | 100.3214
6.5 | 0.9015 | 0.01084 | -0.0229 | 83.1642
7 | 0.9512 | 0.01216 | -0.0226 | 78.2237
7.5 | 0.9962 | 0.01318 | -0.0208 | 75.5842
8 | 1.0395 | 0.01419 | -0.0187 | 73.2558
8.5 | 1.0721 | 0.01561 | -0.0152 | 68.6803
9 | 1.1015 | 0.01669 | -0.011 | 65.9976
9.5 | 1.1259 | 0.01825 | -0.007 | 61.6932
10 | 1.1356 | 0.021 | -0.0025 | 54.0762
10.5 | 1.1627 | 0.02297 | 0 | 50.6182
11 | 1.1871 | 0.02528 | 0.0022 | 46.9581
11.5 | 1.1998 | 0.02864 | 0.0047 | 41.8925
12 | 1.2119 | 0.03231 | 0.0066 | 37.5085
12.5 | 1.2316 | 0.03556 | 0.0078 | 34.6344
13 | 1.2443 | 0.03959 | 0.0088 | 31.4297
13.5 | 1.2404 | 0.04545 | 0.0093 | 27.2915
14 | 1.2499 | 0.05046 | 0.0092 | 24.7701
14.5 | 1.2503 | 0.0568 | 0.0083 | 22.0123
15 | 1.2543 | 0.06321 | 0.0066 | 19.8434
15.5 | 1.2452 | 0.07166 | 0.0038 | 17.3765
16 | 1.2237 | 0.08254 | -0.0008 | 14.8255
16.5 | 1.199 | 0.09491 | -0.0068 | 12.633
17 | 1.1752 | 0.10809 | -0.014 | 10.8724
17.5 | 1.1474 | 0.12285 | -0.0226 | 9.3398
18 | 1.114 | 0.13948 | -0.0327 | 7.9868
18.5 | 1.0781 | 0.15763 | -0.0441 | 6.8394
19 | 1.0337 | 0.17938 | -0.0577 | 5.7626
19.5 | 0.9157 | 0.23478 | -0.0849 | 3.9002
20 | 0.9256 | 0.24558 | -0.0906 | 3.769

## 47. Re 1M Mach 0.50 (1)
BIGFOIL.COM POLAR EXPORT
NACA64-313 a=0.0
NACA64-313 a=0.0 |  |  |  | Cl Max: | 1.158 | at alpha= | 20 | deg
JavaFoil+Calcfoil stall+Eppler ext transition |  |  |  | L/D Max: | 113.474 | at alpha= | 4.5 | deg
Re: | 1000000 |  |  | Cd Min: | 0.00663 | at alpha= | -1 | deg
Mach: | 0.5 |  |  | Cl=0 at alpha= | -1.471 | deg
|  |  |  | @ Cl=0.1, Cd= | 0.00663
|  |  |  | @ Cl=0.4, Cd= | 0.0067719
|  |  |  | @ Cl=0.6, Cd= | 0.0070625
alpha (deg) | Cl | Cd | Cm | Cl/Cd
-20 | -1.011 | 0.19428 | -0.002 | -5.206
-19.5 | -0.985 | 0.18939 | -0.003 | -5.202
-19 | -0.959 | 0.18687 | -0.003 | -5.13
-18.5 | -0.93 | 0.1804 | -0.003 | -5.157
-18 | -0.903 | 0.17372 | -0.003 | -5.2
-17.5 | -0.876 | 0.16581 | -0.003 | -5.286
-17 | -0.85 | 0.16089 | -0.004 | -5.283
-16.5 | -0.823 | 0.15589 | -0.004 | -5.282
-16 | -0.796 | 0.15729 | -0.004 | -5.061
-15.5 | -0.768 | 0.14961 | -0.004 | -5.132
-15 | -0.741 | 0.14337 | -0.004 | -5.168
-14.5 | -0.714 | 0.13835 | -0.005 | -5.161
-14 | -0.687 | 0.13052 | -0.005 | -5.266
-13.5 | -0.66 | 0.13076 | -0.005 | -5.049
-13 | -0.632 | 0.12464 | -0.005 | -5.07
-12.5 | -0.605 | 0.12154 | -0.005 | -4.976
-12 | -0.578 | 0.11804 | -0.005 | -4.894
-11.5 | -0.551 | 0.11478 | -0.006 | -4.797
-11 | -0.523 | 0.10739 | -0.006 | -4.873
-10.5 | -0.496 | 0.10479 | -0.006 | -4.734
-10 | -0.468 | 0.09432 | -0.006 | -4.964
-9.5 | -0.441 | 0.09199 | -0.006 | -4.793
-9 | -0.414 | 0.08741 | -0.007 | -4.732
-8.5 | -0.386 | 0.08509 | -0.007 | -4.54
-8 | -0.359 | 0.08441 | -0.007 | -4.254
-7.5 | -0.331 | 0.06207 | -0.007 | -5.339
-7 | -0.429 | 0.0531 | -0.007 | -8.087
-6.5 | -0.465 | 0.04592 | -0.008 | -10.117
-6 | -0.448 | 0.04239 | -0.008 | -10.565
-5.5 | -0.415 | 0.03915 | -0.009 | -10.608
-5 | -0.375 | 0.03637 | -0.01 | -10.297
-4.5 | -0.405 | 0.01064 | -0.021 | -38.06
-4 | -0.342 | 0.01025 | -0.021 | -33.347
-3.5 | -0.276 | 0.00989 | -0.022 | -27.934
-3 | -0.209 | 0.00956 | -0.023 | -21.901
-2.5 | -0.142 | 0.00929 | -0.023 | -15.242
-2 | -0.073 | 0.00906 | -0.024 | -8.075
-1.5 | -0.004 | 0.00892 | -0.024 | -0.468
-1 | 0.065 | 0.00663 | -0.025 | 9.809
-0.5 | 0.135 | 0.00663 | -0.026 | 20.308
0 | 0.204 | 0.00663 | -0.026 | 30.78
0.5 | 0.273 | 0.00667 | -0.027 | 40.963
1 | 0.343 | 0.00673 | -0.028 | 50.965
1.5 | 0.411 | 0.00678 | -0.028 | 60.592
2 | 0.48 | 0.00684 | -0.029 | 70.157
2.5 | 0.549 | 0.00692 | -0.03 | 79.292
3 | 0.617 | 0.00711 | -0.03 | 86.832
3.5 | 0.685 | 0.00722 | -0.031 | 94.803
4 | 0.751 | 0.00722 | -0.032 | 103.983
4.5 | 0.815 | 0.00718 | -0.032 | 113.474
5 | 0.876 | 0.00794 | -0.033 | 110.241
5.5 | 0.915 | 0.01455 | -0.033 | 62.847
6 | 0.965 | 0.01569 | -0.033 | 61.529
6.5 | 1.01 | 0.01689 | -0.034 | 59.787
7 | 1.044 | 0.01832 | -0.034 | 56.988
7.5 | 1.064 | 0.02008 | -0.035 | 53.016
8 | 1.059 | 0.02235 | -0.035 | 47.378
8.5 | 0.821 | 0.05929 | -0.016 | 13.842
9 | 0.57 | 0.06658 | -0.015 | 8.566
9.5 | 0.597 | 0.09027 | -0.015 | 6.61
10 | 0.624 | 0.09196 | -0.016 | 6.787
10.5 | 0.651 | 0.09692 | -0.017 | 6.715
11 | 0.677 | 0.09934 | -0.017 | 6.819
11.5 | 0.705 | 0.10559 | -0.019 | 6.678
12 | 0.732 | 0.11292 | -0.019 | 6.479
12.5 | 0.758 | 0.11647 | -0.02 | 6.508
13 | 0.785 | 0.12424 | -0.021 | 6.321
13.5 | 0.812 | 0.13282 | -0.022 | 6.115
14 | 0.838 | 0.13423 | -0.022 | 6.246
14.5 | 0.865 | 0.14201 | -0.023 | 6.094
15 | 0.893 | 0.14221 | -0.024 | 6.281
15.5 | 0.919 | 0.15022 | -0.025 | 6.119
16 | 0.946 | 0.15661 | -0.025 | 6.039
16.5 | 0.975 | 0.16686 | -0.027 | 5.843
17 | 1 | 0.16687 | -0.027 | 5.993
17.5 | 1.026 | 0.17452 | -0.027 | 5.878
18 | 1.052 | 0.18149 | -0.028 | 5.798
18.5 | 1.082 | 0.19044 | -0.03 | 5.683
19 | 1.106 | 0.18984 | -0.03 | 5.828
19.5 | 1.132 | 0.19646 | -0.03 | 5.763
20 | 1.158 | 0.20166 | -0.031 | 5.743

## 48. Re 1M Mach 0.50 (2)
BIGFOIL.COM POLAR EXPORT
NACA64-313 a=0.0
NACA64-313 a=0.0 |  |  |  | Cl Max: | 1.0822 | at alpha= | 10 | deg
XFOIL ncrit=9 |  |  |  | L/D Max: | 110.094 | at alpha= | 4.5 | deg
Re: | 1000000 |  |  | Cd Min: | 0.26932 | at alpha= | -20 | deg
Mach: | 0.5 |  |  | Cl=0 at alpha= | -1.5038 | deg
|  |  |  | @ Cl=0.1, Cd= | 0.0063713
|  |  |  | @ Cl=0.4, Cd= | 0.0064705
|  |  |  | @ Cl=0.6, Cd= | 0.0067173
alpha (deg) | Cl | Cd | Cm | Cl/Cd
-20 | -0.8005 | 0.26932 | 0.0766 | -2.9723
-19.5 | -0.7775 | 0.26097 | 0.0712 | -2.9793
-19 | -0.7551 | 0.25133 | 0.0653 | -3.0044
-18.5 | -0.7336 | 0.24216 | 0.0595 | -3.0294
-18 | -0.7115 | 0.23331 | 0.0544 | -3.0496
-17.5 | -0.6886 | 0.22578 | 0.0499 | -3.0499
-17 | -0.6655 | 0.21808 | 0.045 | -3.0516
-16.5 | -0.6455 | 0.20833 | 0.0389 | -3.0984
-16 | -0.627 | 0.1988 | 0.0331 | -3.1539
-15.5 | -0.6057 | 0.19009 | 0.0287 | -3.1864
-15 | -0.5817 | 0.18367 | 0.025 | -3.1671
-14.5 | -0.5673 | 0.17322 | 0.0181 | -3.275
-14 | -0.5482 | 0.16443 | 0.014 | -3.3339
-13.5 | -0.5269 | 0.15719 | 0.0101 | -3.352
-13 | -0.5145 | 0.14753 | 0.0035 | -3.4874
-12.5 | -0.5015 | 0.13782 | -0.0021 | -3.6388
-12 | -0.4885 | 0.12895 | -0.0061 | -3.7883
-11.5 | -0.4664 | 0.12209 | -0.0101 | -3.8201
-11 | -0.453 | 0.11357 | -0.0152 | -3.9887
-10.5 | -0.4519 | 0.10268 | -0.0219 | -4.4011
-9 | -0.4755 | 0.06759 | -0.0416 | -7.0351
-8.5 | -0.5002 | 0.05413 | -0.0522 | -9.2407
-8 | -0.5377 | 0.04411 | -0.0571 | -12.19
-7.5 | -0.5717 | 0.03794 | -0.0542 | -15.0685
-7 | -0.5826 | 0.03208 | -0.0496 | -18.1608
-6.5 | -0.5702 | 0.02619 | -0.0455 | -21.7717
-6 | -0.538 | 0.02094 | -0.0417 | -25.6925
-5.5 | -0.4889 | 0.01685 | -0.0387 | -29.0148
-5 | -0.4298 | 0.01436 | -0.0363 | -29.9304
-4.5 | -0.3726 | 0.01233 | -0.034 | -30.219
-4 | -0.3114 | 0.01122 | -0.0323 | -27.754
-3.5 | -0.2475 | 0.01049 | -0.0311 | -23.5939
-3 | -0.1848 | 0.00964 | -0.0301 | -19.1701
-2.5 | -0.119 | 0.00918 | -0.0296 | -12.963
-2 | -0.0528 | 0.00872 | -0.0294 | -6.055
-1.5 | 0.0004 | 0.00659 | -0.0287 | 0.060698
-1 | 0.0675 | 0.0064 | -0.0287 | 10.5469
-0.5 | 0.1355 | 0.00634 | -0.029 | 21.3722
0 | 0.2032 | 0.00636 | -0.0292 | 31.9497
0.5 | 0.2722 | 0.00636 | -0.0297 | 42.7987
1 | 0.3408 | 0.00641 | -0.0302 | 53.1669
1.5 | 0.4093 | 0.00648 | -0.0306 | 63.1636
2 | 0.4783 | 0.00654 | -0.0309 | 73.1346
2.5 | 0.547 | 0.00664 | -0.0312 | 82.3795
3 | 0.6156 | 0.00674 | -0.0312 | 91.3353
3.5 | 0.6842 | 0.00684 | -0.0311 | 100.0292
4 | 0.7521 | 0.00702 | -0.0306 | 107.1368
4.5 | 0.8169 | 0.00742 | -0.0296 | 110.0943
5 | 0.8667 | 0.00877 | -0.0266 | 98.8255
5.5 | 0.9031 | 0.01058 | -0.0219 | 85.3592
6 | 0.9285 | 0.01223 | -0.015 | 75.9199
6.5 | 0.9676 | 0.01399 | -0.0114 | 69.1637
7 | 0.9937 | 0.01585 | -0.006 | 62.694
7.5 | 1.0165 | 0.01839 | -0.0013 | 55.2746
8 | 1.0398 | 0.02127 | 0.0026 | 48.8858
8.5 | 1.0485 | 0.02534 | 0.0064 | 41.3773
9 | 1.0641 | 0.02926 | 0.0097 | 36.3671
9.5 | 1.076 | 0.03368 | 0.0126 | 31.9477
10 | 1.0822 | 0.03881 | 0.015 | 27.8846
10.5 | 1.0817 | 0.04502 | 0.0165 | 24.0271
11 | 1.0719 | 0.05279 | 0.0164 | 20.305
11.5 | 1.053 | 0.06235 | 0.0139 | 16.8885
12 | 1.0325 | 0.07315 | 0.0092 | 14.1148
12.5 | 1.0084 | 0.08553 | 0.0024 | 11.79
13 | 0.9787 | 0.09991 | -0.0065 | 9.7958
13.5 | 0.949 | 0.11554 | -0.0164 | 8.2136
14 | 0.9184 | 0.13247 | -0.0271 | 6.9329
14.5 | 0.8879 | 0.15072 | -0.0383 | 5.8911
15 | 0.869 | 0.16826 | -0.0486 | 5.1646

## 49. Re 2M Mach 0.00 (1)
BIGFOIL.COM POLAR EXPORT
NACA64-313 a=0.0
NACA64-313 a=0.0 |  |  |  | Cl Max: | 1.227 | at alpha= | 11.5 | deg
JavaFoil+Calcfoil stall+Eppler ext transition |  |  |  | L/D Max: | 123.073 | at alpha= | 5 | deg
Re: | 2000000 |  |  | Cd Min: | 0.0056 | at alpha= | -0.5 | deg
Mach: | 0 |  |  | Cl=0 at alpha= | -1.4667 | deg
|  |  |  | @ Cl=0.1, Cd= | 0.0056056
|  |  |  | @ Cl=0.4, Cd= | 0.0056647
|  |  |  | @ Cl=0.6, Cd= | 0.0058371
alpha (deg) | Cl | Cd | Cm | Cl/Cd
-14.5 | -0.724 | 0.10349 | -0.004 | -7
-14 | -0.738 | 0.09959 | -0.004 | -7.407
-13.5 | -0.748 | 0.09356 | -0.004 | -7.993
-13 | -0.755 | 0.08795 | -0.005 | -8.584
-12.5 | -0.758 | 0.08224 | -0.005 | -9.223
-12 | -0.758 | 0.07673 | -0.005 | -9.883
-11.5 | -0.754 | 0.07189 | -0.006 | -10.482
-11 | -0.741 | 0.06748 | -0.006 | -10.98
-10.5 | -0.724 | 0.06201 | -0.007 | -11.68
-10 | -0.703 | 0.05782 | -0.007 | -12.153
-9.5 | -0.816 | 0.01261 | -0.012 | -64.724
-9 | -0.797 | 0.01168 | -0.013 | -68.201
-8.5 | -0.758 | 0.01108 | -0.014 | -68.446
-8 | -0.716 | 0.01061 | -0.014 | -67.528
-7.5 | -0.672 | 0.01022 | -0.015 | -65.729
-7 | -0.624 | 0.00984 | -0.015 | -63.462
-6.5 | -0.575 | 0.00948 | -0.016 | -60.614
-6 | -0.523 | 0.00928 | -0.016 | -56.334
-5.5 | -0.469 | 0.009 | -0.017 | -52.13
-5 | -0.414 | 0.00873 | -0.017 | -47.426
-4.5 | -0.357 | 0.00849 | -0.018 | -42.115
-4 | -0.3 | 0.00832 | -0.018 | -36.049
-3.5 | -0.241 | 0.00817 | -0.019 | -29.527
-3 | -0.182 | 0.00798 | -0.02 | -22.857
-2.5 | -0.123 | 0.00785 | -0.02 | -15.691
-2 | -0.063 | 0.00771 | -0.021 | -8.226
-1.5 | -0.004 | 0.00759 | -0.021 | -0.477
-1 | 0.056 | 0.00562 | -0.022 | 10.036
-0.5 | 0.117 | 0.0056 | -0.022 | 20.8
0 | 0.177 | 0.00563 | -0.023 | 31.365
0.5 | 0.237 | 0.00564 | -0.023 | 41.947
1 | 0.297 | 0.00564 | -0.024 | 52.65
1.5 | 0.356 | 0.00565 | -0.025 | 63.064
2 | 0.416 | 0.00567 | -0.025 | 73.386
2.5 | 0.476 | 0.00569 | -0.026 | 83.521
3 | 0.535 | 0.00579 | -0.026 | 92.388
3.5 | 0.594 | 0.00583 | -0.027 | 101.981
4 | 0.653 | 0.0059 | -0.027 | 110.553
4.5 | 0.711 | 0.00603 | -0.028 | 117.847
5 | 0.768 | 0.00624 | -0.029 | 123.073
5.5 | 0.824 | 0.00723 | -0.029 | 114.059
6 | 0.872 | 0.01071 | -0.03 | 81.433
6.5 | 0.922 | 0.01131 | -0.03 | 81.547
7 | 0.971 | 0.01184 | -0.031 | 82
7.5 | 1.016 | 0.01245 | -0.031 | 81.617
8 | 1.06 | 0.0131 | -0.031 | 80.907
8.5 | 1.098 | 0.01389 | -0.032 | 79.106
9 | 1.132 | 0.01473 | -0.032 | 76.856
9.5 | 1.162 | 0.01561 | -0.033 | 74.472
10 | 1.187 | 0.01661 | -0.033 | 71.5
10.5 | 1.208 | 0.01773 | -0.034 | 68.099
11 | 1.222 | 0.01903 | -0.034 | 64.203
11.5 | 1.227 | 0.02023 | -0.035 | 60.637
12 | 1.224 | 0.02186 | -0.035 | 56.004
12.5 | 1.214 | 0.02411 | -0.035 | 50.346
13 | 1.198 | 0.02655 | -0.035 | 45.117
13.5 | 1.176 | 0.02936 | -0.036 | 40.057
14 | 1.14 | 0.03519 | -0.036 | 32.405
14.5 | 1.097 | 0.04343 | -0.035 | 25.259
15 | 1.024 | 0.06531 | -0.033 | 15.687
15.5 | 0.954 | 0.09308 | -0.029 | 10.247
16 | 0.906 | 0.11131 | -0.025 | 8.141
16.5 | 0.868 | 0.12527 | -0.023 | 6.928

## 50. Re 2M Mach 0.00 (2)
BIGFOIL.COM POLAR EXPORT
NACA64-313 a=0.0
NACA64-313 a=0.0 |  |  |  | Cl Max: | 1.5102 | at alpha= | 18 | deg
XFOIL ncrit=9 |  |  |  | L/D Max: | 117.588 | at alpha= | 4 | deg
Re: | 2000000 |  |  | Cd Min: | 0.23592 | at alpha= | -20 | deg
Mach: | 0 |  |  | Cl=0 at alpha= | -1.4947 | deg
|  |  |  | @ Cl=0.1, Cd= | 0.0049741
|  |  |  | @ Cl=0.4, Cd= | 0.004917
|  |  |  | @ Cl=0.6, Cd= | 0.0052457
alpha (deg) | Cl | Cd | Cm | Cl/Cd
-20 | -0.7236 | 0.23592 | 0.0583 | -3.0671
-18 | -1.1922 | 0.06861 | -0.0342 | -17.3765
-17.5 | -1.2358 | 0.05469 | -0.0426 | -22.5965
-17 | -1.2815 | 0.04315 | -0.0476 | -29.6987
-16.5 | -1.3026 | 0.03602 | -0.0487 | -36.1632
-16 | -1.3007 | 0.03185 | -0.048 | -40.8383
-15.5 | -1.2885 | 0.02897 | -0.0465 | -44.477
-15 | -1.2663 | 0.02713 | -0.0448 | -46.6753
-14.5 | -1.248 | 0.02522 | -0.0422 | -49.4845
-14 | -1.2275 | 0.02369 | -0.0389 | -51.8151
-13.5 | -1.2066 | 0.02218 | -0.0349 | -54.4004
-13 | -1.1705 | 0.02098 | -0.0331 | -55.7912
-12.5 | -1.1308 | 0.01977 | -0.0316 | -57.1978
-12 | -1.0927 | 0.01899 | -0.0293 | -57.5408
-11.5 | -1.0556 | 0.01743 | -0.0272 | -60.5622
-11 | -1.0117 | 0.01641 | -0.0259 | -61.6514
-10.5 | -0.9641 | 0.01566 | -0.0251 | -61.5645
-10 | -0.9156 | 0.01488 | -0.0244 | -61.5323
-9.5 | -0.8663 | 0.01408 | -0.0237 | -61.527
-9 | -0.8155 | 0.01342 | -0.0233 | -60.7675
-8.5 | -0.7637 | 0.01282 | -0.0229 | -59.571
-8 | -0.7161 | 0.01154 | -0.022 | -62.0537
-7.5 | -0.6639 | 0.01087 | -0.0217 | -61.0764
-7 | -0.61 | 0.01041 | -0.0217 | -58.5975
-6.5 | -0.5557 | 0.00997 | -0.0216 | -55.7372
-6 | -0.5005 | 0.00962 | -0.0217 | -52.027
-5.5 | -0.4468 | 0.00897 | -0.0216 | -49.8105
-5 | -0.391 | 0.00864 | -0.0218 | -45.2546
-4.5 | -0.3347 | 0.00836 | -0.022 | -40.0359
-4 | -0.2787 | 0.00801 | -0.0222 | -34.794
-3.5 | -0.2219 | 0.00777 | -0.0226 | -28.5586
-3 | -0.165 | 0.00752 | -0.0229 | -21.9415
-2.5 | -0.108 | 0.00728 | -0.0233 | -14.8352
-2 | -0.0522 | 0.00679 | -0.0236 | -7.6878
-1.5 | -0.0006 | 0.00535 | -0.0238 | -0.11215
-1 | 0.0563 | 0.00505 | -0.0243 | 11.1485
-0.5 | 0.1139 | 0.00495 | -0.0248 | 23.0101
0 | 0.1715 | 0.00483 | -0.0252 | 35.5072
0.5 | 0.2297 | 0.00482 | -0.0258 | 47.6556
1 | 0.2879 | 0.00487 | -0.0263 | 59.117
1.5 | 0.3462 | 0.00488 | -0.0269 | 70.9426
2 | 0.4044 | 0.00492 | -0.0275 | 82.1951
3 | 0.5201 | 0.00506 | -0.0286 | 102.7866
3.5 | 0.5776 | 0.00515 | -0.029 | 112.1553
4 | 0.6338 | 0.00539 | -0.0294 | 117.5881
4.5 | 0.688 | 0.0059 | -0.0295 | 116.6102
5 | 0.739 | 0.00676 | -0.0293 | 109.3195
5.5 | 0.7885 | 0.00768 | -0.0289 | 102.6693
6 | 0.8366 | 0.0086 | -0.0282 | 97.2791
6.5 | 0.8843 | 0.00937 | -0.0273 | 94.3757
7 | 0.9295 | 0.0101 | -0.0258 | 92.0297
7.5 | 0.9771 | 0.0106 | -0.0246 | 92.1792
8 | 1.0336 | 0.01128 | -0.0257 | 91.6312
8.5 | 1.0821 | 0.0119 | -0.0251 | 90.9328
9 | 1.1284 | 0.01264 | -0.0241 | 89.2722
9.5 | 1.174 | 0.0133 | -0.0231 | 88.2707
10 | 1.2131 | 0.0143 | -0.0212 | 84.8322
10.5 | 1.2548 | 0.01497 | -0.0196 | 83.821
11 | 1.2856 | 0.01581 | -0.0163 | 81.3156
11.5 | 1.3082 | 0.01703 | -0.0122 | 76.8174
12 | 1.3301 | 0.01856 | -0.0087 | 71.6649
12.5 | 1.3577 | 0.01995 | -0.0063 | 68.0551
13 | 1.3822 | 0.02167 | -0.0041 | 63.784
13.5 | 1.4043 | 0.02368 | -0.002 | 59.3032
14 | 1.4157 | 0.02668 | 0.0005 | 53.0622
14.5 | 1.4383 | 0.02899 | 0.0017 | 49.6137
15 | 1.4594 | 0.03152 | 0.0028 | 46.3008
15.5 | 1.4755 | 0.0346 | 0.0037 | 42.6445
16 | 1.4873 | 0.03823 | 0.0044 | 38.904
16.5 | 1.4889 | 0.04316 | 0.0047 | 34.4972
17 | 1.5006 | 0.04728 | 0.0045 | 31.7386
17.5 | 1.5081 | 0.05215 | 0.0038 | 28.9185
18 | 1.5102 | 0.05788 | 0.0027 | 26.0919
18.5 | 1.5086 | 0.0644 | 0.0009 | 23.4255
19 | 1.4994 | 0.07234 | -0.0018 | 20.7271
19.5 | 1.4766 | 0.08283 | -0.006 | 17.8269
20 | 1.4581 | 0.09332 | -0.0108 | 15.6247

## 51. Re 2M Mach 0.10 (1)
BIGFOIL.COM POLAR EXPORT
NACA64-313 a=0.0
NACA64-313 a=0.0 |  |  |  | Cl Max: | 1.22 | at alpha= | 11.5 | deg
JavaFoil+Calcfoil stall+Eppler ext transition |  |  |  | L/D Max: | 123.546 | at alpha= | 5 | deg
Re: | 2000000 |  |  | Cd Min: | 0.00563 | at alpha= | -1 | deg
Mach: | 0.1 |  |  | Cl=0 at alpha= | -1.4672 | deg
|  |  |  | @ Cl=0.1, Cd= | 0.0056372
|  |  |  | @ Cl=0.4, Cd= | 0.005691
|  |  |  | @ Cl=0.6, Cd= | 0.005843
alpha (deg) | Cl | Cd | Cm | Cl/Cd
-14 | -0.715 | 0.10072 | -0.004 | -7.095
-13.5 | -0.728 | 0.09393 | -0.004 | -7.755
-13 | -0.739 | 0.08885 | -0.005 | -8.317
-12.5 | -0.746 | 0.08295 | -0.005 | -8.988
-12 | -0.748 | 0.07774 | -0.005 | -9.622
-11.5 | -0.746 | 0.07266 | -0.005 | -10.266
-11 | -0.736 | 0.06808 | -0.006 | -10.805
-10.5 | -0.719 | 0.06298 | -0.006 | -11.425
-10 | -0.698 | 0.05915 | -0.007 | -11.806
-9.5 | -0.681 | 0.05172 | -0.008 | -13.176
-9 | -0.792 | 0.01173 | -0.013 | -67.517
-8.5 | -0.759 | 0.01121 | -0.014 | -67.69
-8 | -0.717 | 0.01067 | -0.014 | -67.261
-7.5 | -0.673 | 0.01025 | -0.015 | -65.681
-7 | -0.626 | 0.00989 | -0.015 | -63.337
-6.5 | -0.577 | 0.00958 | -0.016 | -60.206
-6 | -0.525 | 0.00929 | -0.016 | -56.458
-5.5 | -0.471 | 0.00901 | -0.017 | -52.289
-5 | -0.416 | 0.00875 | -0.017 | -47.511
-4.5 | -0.359 | 0.00857 | -0.018 | -41.912
-4 | -0.301 | 0.00832 | -0.019 | -36.22
-3.5 | -0.243 | 0.00818 | -0.019 | -29.656
-3 | -0.183 | 0.00798 | -0.02 | -22.966
-2.5 | -0.124 | 0.00783 | -0.02 | -15.804
-2 | -0.064 | 0.00773 | -0.021 | -8.247
-1.5 | -0.004 | 0.00759 | -0.021 | -0.48
-1 | 0.057 | 0.00563 | -0.022 | 10.066
-0.5 | 0.117 | 0.00564 | -0.022 | 20.765
0 | 0.178 | 0.00563 | -0.023 | 31.555
0.5 | 0.238 | 0.00564 | -0.024 | 42.206
1 | 0.298 | 0.00563 | -0.024 | 52.977
1.5 | 0.358 | 0.00567 | -0.025 | 63.14
2 | 0.418 | 0.0057 | -0.025 | 73.367
2.5 | 0.478 | 0.00574 | -0.026 | 83.32
3 | 0.538 | 0.00579 | -0.026 | 92.916
3.5 | 0.597 | 0.00584 | -0.027 | 102.193
4 | 0.656 | 0.0059 | -0.028 | 111.146
4.5 | 0.714 | 0.00605 | -0.028 | 118.02
5 | 0.772 | 0.00625 | -0.029 | 123.546
5.5 | 0.828 | 0.00725 | -0.029 | 114.294
6 | 0.876 | 0.01078 | -0.03 | 81.234
6.5 | 0.926 | 0.01139 | -0.03 | 81.263
7 | 0.974 | 0.01193 | -0.031 | 81.652
7.5 | 1.02 | 0.01256 | -0.031 | 81.17
8 | 1.063 | 0.01323 | -0.032 | 80.331
8.5 | 1.101 | 0.01404 | -0.032 | 78.435
9 | 1.134 | 0.01491 | -0.033 | 76.066
9.5 | 1.163 | 0.0159 | -0.033 | 73.121
10 | 1.187 | 0.01686 | -0.033 | 70.408
10.5 | 1.206 | 0.01803 | -0.034 | 66.876
11 | 1.218 | 0.01937 | -0.034 | 62.863
11.5 | 1.22 | 0.02062 | -0.035 | 59.164
12 | 1.213 | 0.02263 | -0.035 | 53.594
12.5 | 1.199 | 0.025 | -0.035 | 47.965
13 | 1.177 | 0.02816 | -0.035 | 41.784
13.5 | 1.152 | 0.03057 | -0.036 | 37.673
14 | 1.106 | 0.0385 | -0.035 | 28.721
14.5 | 1.043 | 0.05366 | -0.034 | 19.436
15 | 0.935 | 0.09856 | -0.026 | 9.49
15.5 | 0.899 | 0.10719 | -0.025 | 8.388
16 | 0.859 | 0.1193 | -0.023 | 7.199
16.5 | 0.822 | 0.1275 | -0.022 | 6.447

## 52. Re 2M Mach 0.10 (2)
BIGFOIL.COM POLAR EXPORT
NACA64-313 a=0.0
NACA64-313 a=0.0 |  |  |  | Cl Max: | 1.4949 | at alpha= | 17.5 | deg
XFOIL ncrit=9 |  |  |  | L/D Max: | 117.893 | at alpha= | 4 | deg
Re: | 2000000 |  |  | Cd Min: | 0.23042 | at alpha= | -19.5 | deg
Mach: | 0.1 |  |  | Cl=0 at alpha= | -1.4956 | deg
|  |  |  | @ Cl=0.1, Cd= | 0.0049852
|  |  |  | @ Cl=0.4, Cd= | 0.0049253
|  |  |  | @ Cl=0.6, Cd= | 0.0052427
alpha (deg) | Cl | Cd | Cm | Cl/Cd
-19.5 | -0.7096 | 0.23042 | 0.0547 | -3.0796
-19 | -0.6955 | 0.22182 | 0.0501 | -3.1354
-18.5 | -0.6842 | 0.2119 | 0.0452 | -3.2289
-17.5 | -1.1365 | 0.0733 | -0.032 | -15.5048
-17 | -1.1938 | 0.05616 | -0.0433 | -21.2571
-16.5 | -1.2412 | 0.04409 | -0.049 | -28.1515
-16 | -1.261 | 0.0369 | -0.0504 | -34.1734
-15.5 | -1.2614 | 0.03243 | -0.0498 | -38.8961
-15 | -1.2413 | 0.03012 | -0.0486 | -41.2118
-14.5 | -1.227 | 0.02762 | -0.0465 | -44.4243
-14 | -1.2078 | 0.02574 | -0.0437 | -46.9231
-13.5 | -1.1938 | 0.02377 | -0.0395 | -50.223
-13 | -1.1662 | 0.02242 | -0.0362 | -52.0161
-12.5 | -1.1295 | 0.02086 | -0.0345 | -54.1467
-12 | -1.0952 | 0.01982 | -0.0314 | -55.2573
-11.5 | -1.0491 | 0.01939 | -0.0301 | -54.1052
-11 | -1.0158 | 0.01702 | -0.0276 | -59.6827
-10.5 | -0.9685 | 0.01617 | -0.0265 | -59.8949
-10 | -0.9201 | 0.01533 | -0.0256 | -60.0196
-9.5 | -0.8708 | 0.01446 | -0.0248 | -60.2213
-9 | -0.8201 | 0.01369 | -0.0242 | -59.905
-8.5 | -0.7681 | 0.01304 | -0.0237 | -58.9034
-8 | -0.719 | 0.0119 | -0.0229 | -60.4202
-7.5 | -0.6679 | 0.011 | -0.0223 | -60.7182
-7 | -0.6137 | 0.01052 | -0.0222 | -58.3365
-6.5 | -0.559 | 0.01005 | -0.0221 | -55.6219
-5.5 | -0.4495 | 0.00903 | -0.0219 | -49.7785
-5 | -0.3933 | 0.00868 | -0.022 | -45.3111
-4.5 | -0.3367 | 0.00839 | -0.0223 | -40.1311
-4 | -0.2802 | 0.00804 | -0.0224 | -34.8507
-3.5 | -0.2232 | 0.0078 | -0.0227 | -28.6154
-3 | -0.1658 | 0.00754 | -0.0231 | -21.9894
-2.5 | -0.1085 | 0.0073 | -0.0234 | -14.863
-2 | -0.0523 | 0.00683 | -0.0238 | -7.6574
-1.5 | -0.0005 | 0.00537 | -0.024 | -0.09311
-1 | 0.0567 | 0.00506 | -0.0244 | 11.2055
-0.5 | 0.1146 | 0.00496 | -0.0249 | 23.1048
0 | 0.1726 | 0.00485 | -0.0254 | 35.5876
0.5 | 0.2312 | 0.00483 | -0.0259 | 47.8675
1 | 0.2897 | 0.00487 | -0.0265 | 59.4867
1.5 | 0.3484 | 0.00489 | -0.0271 | 71.2474
2 | 0.4069 | 0.00493 | -0.0276 | 82.5355
2.5 | 0.4652 | 0.005 | -0.0282 | 93.04
3 | 0.5234 | 0.00508 | -0.0287 | 103.0315
3.5 | 0.5813 | 0.00516 | -0.0292 | 112.655
4 | 0.6378 | 0.00541 | -0.0295 | 117.8928
4.5 | 0.6921 | 0.00595 | -0.0296 | 116.3193
5 | 0.7434 | 0.00682 | -0.0294 | 109.0029
5.5 | 0.793 | 0.00776 | -0.0289 | 102.1907
6 | 0.8411 | 0.0087 | -0.0281 | 96.6782
6.5 | 0.8892 | 0.00947 | -0.0271 | 93.8965
7 | 0.9347 | 0.01019 | -0.0256 | 91.7272
7.5 | 0.9824 | 0.0107 | -0.0243 | 91.8131
8 | 1.0393 | 0.01137 | -0.0253 | 91.4072
8.5 | 1.0874 | 0.01205 | -0.0246 | 90.2407
9 | 1.1339 | 0.01277 | -0.0235 | 88.794
9.5 | 1.1789 | 0.01349 | -0.0222 | 87.3907
10 | 1.2177 | 0.01448 | -0.0201 | 84.0953
10.5 | 1.2572 | 0.01521 | -0.018 | 82.6561
11 | 1.2839 | 0.01615 | -0.014 | 79.4985
11.5 | 1.3047 | 0.01762 | -0.0099 | 74.0465
12 | 1.3298 | 0.0191 | -0.0069 | 69.623
12.5 | 1.3567 | 0.02065 | -0.0045 | 65.6998
13 | 1.3804 | 0.02254 | -0.0022 | 61.2422
13.5 | 1.4003 | 0.02485 | 0 | 56.3501
14 | 1.4149 | 0.02776 | 0.002 | 50.969
14.5 | 1.4353 | 0.03037 | 0.0033 | 47.2605
15 | 1.455 | 0.03316 | 0.0043 | 43.8782
15.5 | 1.4688 | 0.03661 | 0.0052 | 40.1202
16 | 1.4711 | 0.04138 | 0.0058 | 35.551
16.5 | 1.4822 | 0.0456 | 0.0058 | 32.5044
17 | 1.4904 | 0.05036 | 0.0054 | 29.5949
17.5 | 1.4949 | 0.0558 | 0.0044 | 26.7903
18 | 1.4928 | 0.06237 | 0.0028 | 23.9346
18.5 | 1.4843 | 0.07017 | 0.0003 | 21.1529
19 | 1.4604 | 0.08081 | -0.0039 | 18.072
19.5 | 1.4445 | 0.09082 | -0.0084 | 15.9051
20 | 1.4237 | 0.10223 | -0.0141 | 13.9264

## 53. Re 2M Mach 0.25 (1)
BIGFOIL.COM POLAR EXPORT
NACA64-313 a=0.0
NACA64-313 a=0.0 |  |  |  | Cl Max: | 1.183 | at alpha= | 10.5 | deg
JavaFoil+Calcfoil stall+Eppler ext transition |  |  |  | L/D Max: | 120.369 | at alpha= | 5 | deg
Re: | 2000000 |  |  | Cd Min: | 0.00567 | at alpha= | -1 | deg
Mach: | 0.25 |  |  | Cl=0 at alpha= | -1.4677 | deg
|  |  |  | @ Cl=0.1, Cd= | 0.0056768
|  |  |  | @ Cl=0.4, Cd= | 0.0057506
|  |  |  | @ Cl=0.6, Cd= | 0.13523
alpha (deg) | Cl | Cd | Cm | Cl/Cd
-13.5 | -0.557 | 0.10487 | -0.004 | -5.312
-13 | -0.599 | 0.09738 | -0.004 | -6.149
-12.5 | -0.634 | 0.08957 | -0.005 | -7.076
-12 | -0.661 | 0.08512 | -0.005 | -7.771
-11.5 | -0.681 | 0.07782 | -0.005 | -8.757
-11 | -0.687 | 0.07236 | -0.006 | -9.497
-10.5 | -0.682 | 0.06697 | -0.006 | -10.188
-10 | -0.672 | 0.06268 | -0.006 | -10.728
-9.5 | -0.657 | 0.05855 | -0.007 | -11.218
-9 | -0.638 | 0.05399 | -0.007 | -11.823
-8.5 | -0.744 | 0.01205 | -0.014 | -61.755
-8 | -0.72 | 0.0112 | -0.015 | -64.329
-7.5 | -0.68 | 0.01062 | -0.015 | -63.975
-7 | -0.635 | 0.01012 | -0.016 | -62.757
-6.5 | -0.587 | 0.00984 | -0.016 | -59.592
-6 | -0.535 | 0.00949 | -0.017 | -56.394
-5.5 | -0.482 | 0.00921 | -0.017 | -52.272
-5 | -0.426 | 0.00891 | -0.018 | -47.766
-4.5 | -0.368 | 0.00871 | -0.018 | -42.274
-4 | -0.309 | 0.00843 | -0.019 | -36.656
-3.5 | -0.249 | 0.00828 | -0.02 | -30.069
-3 | -0.188 | 0.00808 | -0.02 | -23.3
-2.5 | -0.127 | 0.00793 | -0.021 | -16.023
-2 | -0.066 | 0.00781 | -0.021 | -8.391
-1.5 | -0.004 | 0.00766 | -0.022 | -0.489
-1 | 0.058 | 0.00567 | -0.022 | 10.273
-0.5 | 0.12 | 0.00568 | -0.023 | 21.208
0 | 0.182 | 0.00567 | -0.024 | 32.19
0.5 | 0.245 | 0.00569 | -0.024 | 42.991
1 | 0.307 | 0.00571 | -0.025 | 53.699
1.5 | 0.368 | 0.00573 | -0.025 | 64.175
2 | 0.43 | 0.00577 | -0.026 | 74.383
2.5 | 0.491 | 0.00579 | -0.027 | 84.894
3 | 0.553 | 0.00584 | -0.027 | 94.595
3.5 | 0.614 | 0.00589 | -0.028 | 104.247
4 | 0.674 | 0.00603 | -0.028 | 111.803
4.5 | 0.733 | 0.00617 | -0.029 | 118.79
5 | 0.792 | 0.00658 | -0.03 | 120.369
5.5 | 0.85 | 0.00733 | -0.03 | 115.893
6 | 0.895 | 0.01123 | -0.03 | 79.689
6.5 | 0.945 | 0.0119 | -0.031 | 79.426
7 | 0.993 | 0.01253 | -0.031 | 79.249
7.5 | 1.037 | 0.01327 | -0.032 | 78.171
8 | 1.079 | 0.01402 | -0.032 | 76.949
8.5 | 1.113 | 0.01499 | -0.033 | 74.25
9 | 1.141 | 0.01603 | -0.033 | 71.149
9.5 | 1.162 | 0.01718 | -0.034 | 67.654
10 | 1.177 | 0.01841 | -0.034 | 63.908
10.5 | 1.183 | 0.01983 | -0.035 | 59.652
11 | 1.178 | 0.02177 | -0.035 | 54.114
11.5 | 1.156 | 0.02397 | -0.035 | 48.243
12 | 1.121 | 0.02691 | -0.035 | 41.665
12.5 | 1.058 | 0.03487 | -0.035 | 30.357
13 | 0.896 | 0.08626 | -0.023 | 10.386
13.5 | 0.831 | 0.1121 | -0.015 | 7.414
14 | 0.779 | 0.10456 | -0.02 | 7.449
14.5 | 0.713 | 0.11513 | -0.019 | 6.19
15 | 0.642 | 0.12502 | -0.019 | 5.137
15.5 | 0.567 | 0.13523 | -0.018 | 4.191

## 54. Re 2M Mach 0.25 (2)
BIGFOIL.COM POLAR EXPORT
NACA64-313 a=0.0
NACA64-313 a=0.0 |  |  |  | Cl Max: | 1.4078 | at alpha= | 16 | deg
XFOIL ncrit=9 |  |  |  | L/D Max: | 119.385 | at alpha= | 4 | deg
Re: | 2000000 |  |  | Cd Min: | 0.18607 | at alpha= | -16.5 | deg
Mach: | 0.25 |  |  | Cl=0 at alpha= | -1.5038 | deg
|  |  |  | @ Cl=0.1, Cd= | 0.0050409
|  |  |  | @ Cl=0.4, Cd= | 0.0049997
|  |  |  | @ Cl=0.6, Cd= | 0.0052572
alpha (deg) | Cl | Cd | Cm | Cl/Cd
-16.5 | -0.6283 | 0.18607 | 0.0299 | -3.3767
-16 | -0.623 | 0.17422 | 0.0241 | -3.5759
-15.5 | -0.6055 | 0.16773 | 0.0201 | -3.61
-15 | -0.59 | 0.1605 | 0.0159 | -3.676
-14.5 | -0.5909 | 0.14775 | 0.0097 | -3.9993
-14 | -0.5753 | 0.14121 | 0.0058 | -4.0741
-13.5 | -0.5645 | 0.13325 | 0.0014 | -4.2364
-13 | -0.571 | 0.12055 | -0.005 | -4.7366
-12.5 | -0.9123 | 0.04348 | -0.0525 | -20.9821
-11.5 | -0.9768 | 0.03003 | -0.0477 | -32.5275
-11 | -0.976 | 0.02674 | -0.0416 | -36.4996
-10.5 | -0.972 | 0.02152 | -0.0365 | -45.1673
-10 | -0.9329 | 0.01945 | -0.0339 | -47.964
-9.5 | -0.8879 | 0.01771 | -0.0319 | -50.1355
-9 | -0.8403 | 0.01607 | -0.0302 | -52.29
-8.5 | -0.7893 | 0.0148 | -0.0288 | -53.3311
-8 | -0.7368 | 0.01367 | -0.0276 | -53.899
-7.5 | -0.6873 | 0.0121 | -0.0261 | -56.8017
-7 | -0.6332 | 0.01121 | -0.0252 | -56.4853
-6.5 | -0.5769 | 0.0106 | -0.0247 | -54.4245
-6 | -0.52 | 0.01005 | -0.0242 | -51.7413
-5.5 | -0.4628 | 0.00955 | -0.0239 | -48.4607
-5 | -0.4062 | 0.00892 | -0.0236 | -45.5381
-4.5 | -0.3476 | 0.00857 | -0.0236 | -40.5601
-4 | -0.2886 | 0.00827 | -0.0237 | -34.8972
-3.5 | -0.23 | 0.00789 | -0.0238 | -29.1508
-3 | -0.1706 | 0.00768 | -0.0241 | -22.2135
-2.5 | -0.1113 | 0.00742 | -0.0244 | -15
-2 | -0.0528 | 0.007 | -0.0247 | -7.5429
-1.5 | 0.0004 | 0.00555 | -0.0248 | 0.072072
-1 | 0.0589 | 0.00513 | -0.0252 | 11.4815
-0.5 | 0.1189 | 0.005 | -0.0257 | 23.78
0 | 0.1787 | 0.00492 | -0.0262 | 36.3211
0.5 | 0.2392 | 0.00491 | -0.0267 | 48.7169
1 | 0.2999 | 0.00493 | -0.0273 | 60.8316
1.5 | 0.3603 | 0.00498 | -0.0279 | 72.3494
2 | 0.4208 | 0.00501 | -0.0284 | 83.992
2.5 | 0.4813 | 0.00506 | -0.029 | 95.1186
3 | 0.5414 | 0.00515 | -0.0295 | 105.1262
3.5 | 0.6015 | 0.00526 | -0.0299 | 114.3536
4 | 0.6602 | 0.00553 | -0.0302 | 119.3852
4.5 | 0.7154 | 0.00619 | -0.03 | 115.5735
5 | 0.7674 | 0.00715 | -0.0295 | 107.3287
5.5 | 0.8177 | 0.00818 | -0.0287 | 99.9633
6 | 0.867 | 0.00913 | -0.0276 | 94.9617
6.5 | 0.915 | 0.01002 | -0.0261 | 91.3174
7 | 0.9624 | 0.01069 | -0.0242 | 90.0281
7.5 | 1.011 | 0.0113 | -0.0225 | 89.469
8 | 1.0684 | 0.01197 | -0.0228 | 89.2565
8.5 | 1.1147 | 0.01284 | -0.0211 | 86.8146
9 | 1.1598 | 0.01365 | -0.019 | 84.967
9.5 | 1.193 | 0.01482 | -0.0153 | 80.4993
10 | 1.221 | 0.01585 | -0.0108 | 77.0347
10.5 | 1.2509 | 0.01707 | -0.0072 | 73.2806
11 | 1.2735 | 0.01894 | -0.0035 | 67.2386
11.5 | 1.2976 | 0.02095 | -0.0004 | 61.9379
12 | 1.323 | 0.02307 | 0.0021 | 57.3472
12.5 | 1.3462 | 0.0255 | 0.0044 | 52.7922
13 | 1.3556 | 0.02917 | 0.0069 | 46.4724
13.5 | 1.3751 | 0.03229 | 0.0085 | 42.5859
14 | 1.3914 | 0.03584 | 0.0097 | 38.8225
14.5 | 1.399 | 0.0404 | 0.0106 | 34.6287
15 | 1.4022 | 0.04577 | 0.0108 | 30.6358
15.5 | 1.4065 | 0.0514 | 0.0105 | 27.3638
16 | 1.4078 | 0.05771 | 0.0094 | 24.3944
16.5 | 1.3993 | 0.06568 | 0.0072 | 21.3048
17 | 1.3824 | 0.0753 | 0.0036 | 18.3586
17.5 | 1.3512 | 0.08783 | -0.0022 | 15.3843
18 | 1.3227 | 0.10093 | -0.0091 | 13.1051
18.5 | 1.2888 | 0.11581 | -0.0176 | 11.1286
19 | 1.2477 | 0.13282 | -0.028 | 9.3939
19.5 | 1.2051 | 0.15095 | -0.0396 | 7.9834
20 | 1.1659 | 0.16911 | -0.0515 | 6.8943

## 55. Re 2M Mach 0.50 (1)
BIGFOIL.COM POLAR EXPORT
NACA64-313 a=0.0
NACA64-313 a=0.0 |  |  |  | Cl Max: | 1.16 | at alpha= | 20 | deg
JavaFoil+Calcfoil stall+Eppler ext transition |  |  |  | L/D Max: | 119.376 | at alpha= | 4.5 | deg
Re: | 2000000 |  |  | Cd Min: | 0.00586 | at alpha= | -1 | deg
Mach: | 0.5 |  |  | Cl=0 at alpha= | -1.471 | deg
|  |  |  | @ Cl=0.1, Cd= | 0.005865
|  |  |  | @ Cl=0.4, Cd= | 0.0059819
|  |  |  | @ Cl=0.6, Cd= | 0.0062025
alpha (deg) | Cl | Cd | Cm | Cl/Cd
-20 | -1.012 | 0.17493 | -0.002 | -5.784
-19.5 | -0.986 | 0.16901 | -0.003 | -5.831
-19 | -0.959 | 0.16841 | -0.003 | -5.694
-18.5 | -0.931 | 0.16254 | -0.003 | -5.73
-18 | -0.904 | 0.1546 | -0.003 | -5.847
-17.5 | -0.877 | 0.14884 | -0.003 | -5.892
-17 | -0.85 | 0.14513 | -0.004 | -5.859
-16.5 | -0.824 | 0.14105 | -0.004 | -5.839
-16 | -0.797 | 0.13976 | -0.004 | -5.703
-15.5 | -0.768 | 0.13469 | -0.004 | -5.703
-15 | -0.741 | 0.12805 | -0.004 | -5.788
-14.5 | -0.714 | 0.12285 | -0.005 | -5.814
-14 | -0.687 | 0.11591 | -0.005 | -5.931
-13.5 | -0.66 | 0.11525 | -0.005 | -5.731
-13 | -0.633 | 0.11231 | -0.005 | -5.632
-12.5 | -0.605 | 0.10613 | -0.005 | -5.701
-12 | -0.578 | 0.10263 | -0.006 | -5.631
-11.5 | -0.551 | 0.09938 | -0.006 | -5.543
-11 | -0.524 | 0.09457 | -0.006 | -5.537
-10.5 | -0.496 | 0.09212 | -0.006 | -5.388
-10 | -0.469 | 0.085 | -0.006 | -5.513
-9.5 | -0.441 | 0.0711 | -0.007 | -6.206
-9 | -0.414 | 0.0781 | -0.007 | -5.3
-8.5 | -0.387 | 0.07426 | -0.007 | -5.206
-8 | -0.36 | 0.05308 | -0.008 | -6.775
-7.5 | -0.332 | 0.05619 | -0.007 | -5.902
-7 | -0.43 | 0.05002 | -0.008 | -8.594
-6.5 | -0.466 | 0.04366 | -0.009 | -10.669
-6 | -0.452 | 0.03927 | -0.01 | -11.497
-5.5 | -0.516 | 0.0102 | -0.019 | -50.549
-5 | -0.464 | 0.00983 | -0.02 | -47.168
-4.5 | -0.405 | 0.00947 | -0.021 | -42.772
-4 | -0.342 | 0.00912 | -0.021 | -37.474
-3.5 | -0.276 | 0.00881 | -0.022 | -31.374
-3 | -0.209 | 0.00851 | -0.023 | -24.603
-2.5 | -0.142 | 0.00828 | -0.023 | -17.096
-2 | -0.073 | 0.00813 | -0.024 | -8.991
-1.5 | -0.004 | 0.00797 | -0.024 | -0.524
-1 | 0.065 | 0.00586 | -0.025 | 11.096
-0.5 | 0.135 | 0.00587 | -0.026 | 22.91
0 | 0.204 | 0.0059 | -0.026 | 34.597
0.5 | 0.273 | 0.00589 | -0.027 | 46.406
1 | 0.343 | 0.00594 | -0.028 | 57.712
1.5 | 0.411 | 0.00599 | -0.028 | 68.582
2 | 0.48 | 0.00608 | -0.029 | 78.93
2.5 | 0.549 | 0.00615 | -0.03 | 89.259
3 | 0.617 | 0.00622 | -0.03 | 99.135
3.5 | 0.685 | 0.00633 | -0.031 | 108.215
4 | 0.751 | 0.00655 | -0.032 | 114.747
4.5 | 0.817 | 0.00684 | -0.032 | 119.376
5 | 0.876 | 0.00819 | -0.033 | 106.955
5.5 | 0.92 | 0.01277 | -0.033 | 72.032
6 | 0.971 | 0.01376 | -0.033 | 70.56
6.5 | 1.015 | 0.01474 | -0.034 | 68.877
7 | 1.05 | 0.01599 | -0.034 | 65.688
7.5 | 1.071 | 0.01746 | -0.035 | 61.327
8 | 1.066 | 0.01945 | -0.035 | 54.774
8.5 | 0.973 | 0.02206 | -0.036 | 44.109
9 | 0.572 | 0.06239 | -0.018 | 9.168
9.5 | 0.597 | 0.07361 | -0.016 | 8.114
10 | 0.625 | 0.08252 | -0.017 | 7.568
10.5 | 0.651 | 0.08675 | -0.017 | 7.506
11 | 0.678 | 0.08744 | -0.018 | 7.753
11.5 | 0.705 | 0.094 | -0.019 | 7.505
12 | 0.732 | 0.0995 | -0.02 | 7.355
12.5 | 0.758 | 0.10464 | -0.02 | 7.247
13 | 0.786 | 0.1102 | -0.022 | 7.136
13.5 | 0.812 | 0.11514 | -0.022 | 7.056
14 | 0.839 | 0.12063 | -0.022 | 6.954
14.5 | 0.866 | 0.12719 | -0.023 | 6.812
15 | 0.893 | 0.12775 | -0.024 | 6.993
15.5 | 0.92 | 0.13389 | -0.025 | 6.87
16 | 0.947 | 0.13773 | -0.026 | 6.874
16.5 | 0.976 | 0.14761 | -0.028 | 6.615
17 | 1.001 | 0.1494 | -0.027 | 6.697
17.5 | 1.027 | 0.15646 | -0.028 | 6.562
18 | 1.054 | 0.16272 | -0.029 | 6.476
18.5 | 1.083 | 0.16588 | -0.03 | 6.532
19 | 1.107 | 0.16848 | -0.03 | 6.572
19.5 | 1.133 | 0.17688 | -0.031 | 6.407
20 | 1.16 | 0.18048 | -0.031 | 6.428

## 56. Re 2M Mach 0.50 (2)
BIGFOIL.COM POLAR EXPORT
NACA64-313 a=0.0
NACA64-313 a=0.0 |  |  |  | Cl Max: | 1.1585 | at alpha= | 10 | deg
XFOIL ncrit=9 |  |  |  | L/D Max: | 122.19 | at alpha= | 4 | deg
Re: | 2000000 |  |  | Cd Min: | 0.2675 | at alpha= | -20 | deg
Mach: | 0.5 |  |  | Cl=0 at alpha= | -1.5802 | deg
|  |  |  | @ Cl=0.1, Cd= | 0.0053628
|  |  |  | @ Cl=0.4, Cd= | 0.0052854
|  |  |  | @ Cl=0.6, Cd= | 0.005509
alpha (deg) | Cl | Cd | Cm | Cl/Cd
-20 | -0.8024 | 0.2675 | 0.0767 | -2.9996
-19.5 | -0.7802 | 0.2586 | 0.0712 | -3.017
-19 | -0.7583 | 0.24985 | 0.066 | -3.035
-18.5 | -0.7359 | 0.24214 | 0.0609 | -3.0392
-18 | -0.7143 | 0.23298 | 0.0555 | -3.0659
-17.5 | -0.6931 | 0.22398 | 0.0503 | -3.0945
-17 | -0.6737 | 0.21366 | 0.0447 | -3.1531
-16.5 | -0.6522 | 0.2057 | 0.0397 | -3.1706
-16 | -0.6296 | 0.19804 | 0.0348 | -3.1792
-15.5 | -0.6106 | 0.18868 | 0.0296 | -3.2362
-15 | -0.5938 | 0.1787 | 0.0242 | -3.3229
-14.5 | -0.5723 | 0.17118 | 0.0195 | -3.3433
-14 | -0.5577 | 0.1608 | 0.0139 | -3.4683
-13.5 | -0.5404 | 0.15238 | 0.0091 | -3.5464
-13 | -0.5201 | 0.14477 | 0.0042 | -3.5926
-12.5 | -0.5082 | 0.13565 | -0.0005 | -3.7464
-12 | -0.502 | 0.12497 | -0.0059 | -4.017
-11.5 | -0.4908 | 0.11679 | -0.0105 | -4.2024
-11 | -0.4825 | 0.10786 | -0.0155 | -4.4734
-10.5 | -0.4788 | 0.09822 | -0.021 | -4.8748
-10 | -0.4793 | 0.08819 | -0.027 | -5.4349
-9.5 | -0.4884 | 0.07688 | -0.0341 | -6.3528
-9 | -0.507 | 0.0628 | -0.045 | -8.0732
-8.5 | -0.5414 | 0.05009 | -0.0549 | -10.8085
-8 | -0.5795 | 0.0417 | -0.0568 | -13.8969
-7.5 | -0.615 | 0.03504 | -0.0517 | -17.5514
-7 | -0.6289 | 0.02631 | -0.0469 | -23.9035
-6.5 | -0.6154 | 0.01923 | -0.0422 | -32.0021
-6 | -0.5696 | 0.01522 | -0.0387 | -37.4244
-5.5 | -0.5136 | 0.01255 | -0.0357 | -40.9243
-5 | -0.4524 | 0.01107 | -0.0334 | -40.8672
-4.5 | -0.3918 | 0.00977 | -0.0313 | -40.1024
-4 | -0.3258 | 0.00912 | -0.0301 | -35.7237
-3.5 | -0.2584 | 0.00866 | -0.0295 | -29.8383
-3 | -0.1916 | 0.00813 | -0.0289 | -23.567
-2.5 | -0.1234 | 0.00785 | -0.0288 | -15.7197
-2 | -0.0555 | 0.00757 | -0.0288 | -7.3316
-1.5 | 0.0106 | 0.00702 | -0.0289 | 1.51
-1 | 0.0692 | 0.00543 | -0.0288 | 12.744
-0.5 | 0.138 | 0.00528 | -0.0293 | 26.1364
0 | 0.2065 | 0.00521 | -0.0297 | 39.6353
0.5 | 0.2756 | 0.00521 | -0.0303 | 52.8983
1 | 0.3452 | 0.00523 | -0.0309 | 66.0038
1.5 | 0.4145 | 0.0053 | -0.0315 | 78.2075
2 | 0.4843 | 0.00534 | -0.032 | 90.6929
2.5 | 0.5541 | 0.00542 | -0.0324 | 102.2325
3.5 | 0.6933 | 0.00569 | -0.0328 | 121.8453
4 | 0.7588 | 0.00621 | -0.0323 | 122.19
4.5 | 0.8167 | 0.00734 | -0.0308 | 111.267
5.5 | 0.9164 | 0.01008 | -0.0251 | 90.9127
6 | 0.9624 | 0.01128 | -0.0211 | 85.3191
6.5 | 1.0088 | 0.01218 | -0.0167 | 82.8243
7 | 1.0306 | 0.01317 | -0.0083 | 78.2536
7.5 | 1.0768 | 0.01476 | -0.0055 | 72.9539
8 | 1.0998 | 0.01721 | -0.0003 | 63.9047
8.5 | 1.1264 | 0.01986 | 0.004 | 56.717
9 | 1.1453 | 0.02326 | 0.0081 | 49.239
9.5 | 1.1543 | 0.02758 | 0.0118 | 41.8528
10 | 1.1585 | 0.03256 | 0.0151 | 35.5805
10.5 | 1.1567 | 0.03836 | 0.0176 | 30.1538
11 | 1.1497 | 0.04528 | 0.0186 | 25.3909
11.5 | 1.1243 | 0.05457 | 0.0175 | 20.6029
12 | 1.0943 | 0.06553 | 0.0138 | 16.6992
12.5 | 1.0628 | 0.078 | 0.0076 | 13.6256
13 | 1.0327 | 0.09171 | -0.0005 | 11.2605
13.5 | 1.005 | 0.10631 | -0.0098 | 9.4535
14 | 0.98 | 0.12148 | -0.0195 | 8.0672
14.5 | 0.9566 | 0.13702 | -0.0293 | 6.9815
15 | 0.9417 | 0.15155 | -0.0385 | 6.2138

## 57. Re 3M Mach 0.00 (1)
BIGFOIL.COM POLAR EXPORT
NACA64-313 a=0.0
NACA64-313 a=0.0 |  |  |  | Cl Max: | 1.232 | at alpha= | 11.5 | deg
JavaFoil+Calcfoil stall+Eppler ext transition |  |  |  | L/D Max: | 115.031 | at alpha= | 4 | deg
Re: | 3000000 |  |  | Cd Min: | 0.0053 | at alpha= | -1 | deg
Mach: | 0 |  |  | Cl=0 at alpha= | -1.4667 | deg
|  |  |  | @ Cl=0.1, Cd= | 0.0053072
|  |  |  | @ Cl=0.4, Cd= | 0.005382
|  |  |  | @ Cl=0.6, Cd= | 0.0055722
alpha (deg) | Cl | Cd | Cm | Cl/Cd
-15 | -0.709 | 0.10654 | -0.004 | -6.659
-14.5 | -0.726 | 0.1004 | -0.004 | -7.227
-14 | -0.739 | 0.09557 | -0.004 | -7.733
-13.5 | -0.749 | 0.0902 | -0.004 | -8.305
-13 | -0.757 | 0.08521 | -0.005 | -8.879
-12.5 | -0.761 | 0.07921 | -0.005 | -9.602
-12 | -0.763 | 0.07206 | -0.006 | -10.593
-11.5 | -0.762 | 0.0659 | -0.006 | -11.556
-11 | -0.75 | 0.06114 | -0.007 | -12.27
-10.5 | -0.737 | 0.05456 | -0.008 | -13.503
-10 | -0.856 | 0.01193 | -0.012 | -71.784
-9.5 | -0.832 | 0.0114 | -0.013 | -73.021
-9 | -0.797 | 0.01075 | -0.013 | -74.14
-8.5 | -0.758 | 0.01028 | -0.014 | -73.784
-8 | -0.716 | 0.00992 | -0.014 | -72.225
-7.5 | -0.672 | 0.00955 | -0.015 | -70.295
-7 | -0.624 | 0.00925 | -0.015 | -67.453
-6.5 | -0.575 | 0.0089 | -0.016 | -64.534
-6 | -0.523 | 0.00871 | -0.016 | -59.983
-5.5 | -0.469 | 0.00845 | -0.017 | -55.504
-5 | -0.414 | 0.00822 | -0.017 | -50.36
-4.5 | -0.357 | 0.00806 | -0.018 | -44.378
-4 | -0.3 | 0.00783 | -0.018 | -38.284
-3.5 | -0.241 | 0.00767 | -0.019 | -31.484
-3 | -0.182 | 0.0075 | -0.02 | -24.319
-2.5 | -0.123 | 0.00736 | -0.02 | -16.735
-2 | -0.063 | 0.00727 | -0.021 | -8.73
-1.5 | -0.004 | 0.00715 | -0.021 | -0.507
-1 | 0.056 | 0.0053 | -0.022 | 10.637
-0.5 | 0.117 | 0.00531 | -0.022 | 21.94
0 | 0.177 | 0.00533 | -0.023 | 33.126
0.5 | 0.237 | 0.00533 | -0.023 | 44.398
1 | 0.297 | 0.00535 | -0.024 | 55.526
1.5 | 0.356 | 0.00536 | -0.025 | 66.396
2 | 0.416 | 0.00539 | -0.025 | 77.206
2.5 | 0.476 | 0.00543 | -0.026 | 87.571
3 | 0.535 | 0.00546 | -0.026 | 97.95
3.5 | 0.594 | 0.00556 | -0.027 | 106.869
4 | 0.653 | 0.00568 | -0.027 | 115.031
4.5 | 0.711 | 0.00632 | -0.028 | 112.523
5 | 0.768 | 0.00673 | -0.029 | 114.16
5.5 | 0.824 | 0.00736 | -0.029 | 111.926
6 | 0.875 | 0.01002 | -0.03 | 87.3
6.5 | 0.925 | 0.01055 | -0.03 | 87.683
7 | 0.974 | 0.01102 | -0.031 | 88.375
7.5 | 1.02 | 0.01157 | -0.031 | 88.164
8 | 1.064 | 0.01213 | -0.032 | 87.671
8.5 | 1.102 | 0.01284 | -0.032 | 85.88
9 | 1.137 | 0.01359 | -0.033 | 83.649
9.5 | 1.167 | 0.01436 | -0.033 | 81.232
10 | 1.192 | 0.01526 | -0.033 | 78.115
10.5 | 1.213 | 0.0163 | -0.034 | 74.365
11 | 1.227 | 0.01743 | -0.034 | 70.403
11.5 | 1.232 | 0.01855 | -0.035 | 66.416
12 | 1.229 | 0.01999 | -0.035 | 61.513
12.5 | 1.22 | 0.02193 | -0.035 | 55.623
13 | 1.204 | 0.024 | -0.036 | 50.181
13.5 | 1.183 | 0.02633 | -0.036 | 44.946
14 | 1.153 | 0.0304 | -0.036 | 37.927
14.5 | 1.117 | 0.03529 | -0.036 | 31.66
15 | 1.076 | 0.04178 | -0.036 | 25.747
15.5 | 1.031 | 0.0501 | -0.035 | 20.569
16 | 0.947 | 0.08084 | -0.032 | 11.719
16.5 | 0.876 | 0.11565 | -0.026 | 7.576

## 58. Re 3M Mach 0.00 (2)
BIGFOIL.COM POLAR EXPORT
NACA64-313 a=0.0
NACA64-313 a=0.0 |  |  |  | Cl Max: | 1.5782 | at alpha= | 18.5 | deg
XFOIL ncrit=9 |  |  |  | L/D Max: | 119.669 | at alpha= | 3.5 | deg
Re: | 3000000 |  |  | Cd Min: | 0.07664 | at alpha= | 20 | deg
Mach: | 0 |  |  | Cl=0 at alpha= | -1.5305 | deg
|  |  |  | @ Cl=0.1, Cd= | 0.0046634
|  |  |  | @ Cl=0.4, Cd= | 0.0045264
|  |  |  | @ Cl=0.6, Cd= | 0.0050419
alpha (deg) | Cl | Cd | Cm | Cl/Cd
-20 | -1.4163 | 0.0623 | -0.0398 | -22.7335
-19.5 | -1.4433 | 0.05211 | -0.0452 | -27.6972
-19 | -1.4613 | 0.0443 | -0.0481 | -32.9865
-18.5 | -1.4606 | 0.03924 | -0.0492 | -37.2222
-18 | -1.4555 | 0.03501 | -0.0494 | -41.5738
-17.5 | -1.447 | 0.03145 | -0.0488 | -46.0095
-17 | -1.4342 | 0.02856 | -0.0475 | -50.2171
-16.5 | -1.4176 | 0.02622 | -0.0457 | -54.0656
-16 | -1.3985 | 0.02427 | -0.0433 | -57.6226
-15.5 | -1.374 | 0.02288 | -0.0408 | -60.0524
-15 | -1.348 | 0.02176 | -0.0378 | -61.9485
-14.5 | -1.3271 | 0.02046 | -0.0335 | -64.8631
-14 | -1.3023 | 0.01842 | -0.0303 | -70.7003
-13.5 | -1.2627 | 0.01721 | -0.0287 | -73.3701
-13 | -1.2241 | 0.01648 | -0.0264 | -74.2779
-12.5 | -1.1801 | 0.01571 | -0.025 | -75.1178
-11.5 | -1.0851 | 0.01437 | -0.0233 | -75.5115
-11 | -1.0347 | 0.01388 | -0.0228 | -74.5461
-10.5 | -0.9831 | 0.01344 | -0.0224 | -73.1473
-10 | -0.9367 | 0.01227 | -0.0215 | -76.3407
-9.5 | -0.8858 | 0.01158 | -0.021 | -76.494
-9 | -0.8328 | 0.01111 | -0.0208 | -74.9595
-8.5 | -0.7797 | 0.01061 | -0.0207 | -73.4873
-8 | -0.7259 | 0.01015 | -0.0206 | -71.5172
-7.5 | -0.6712 | 0.00979 | -0.0206 | -68.5598
-7 | -0.6178 | 0.00918 | -0.0204 | -67.2985
-6.5 | -0.5629 | 0.00876 | -0.0205 | -64.258
-6 | -0.5071 | 0.00845 | -0.0207 | -60.0118
-5.5 | -0.4507 | 0.00821 | -0.021 | -54.8965
-5 | -0.3947 | 0.00787 | -0.0212 | -50.1525
-4.5 | -0.3382 | 0.00758 | -0.0215 | -44.6174
-4 | -0.2811 | 0.00738 | -0.0218 | -38.0894
-3.5 | -0.2241 | 0.00715 | -0.0222 | -31.3427
-2.5 | -0.1093 | 0.00678 | -0.0231 | -16.1209
-2 | -0.0523 | 0.00647 | -0.0235 | -8.0835
-1.5 | 0.0034 | 0.00587 | -0.0239 | 0.57922
-1 | 0.0571 | 0.00479 | -0.0243 | 11.9207
-0.5 | 0.1147 | 0.00462 | -0.0248 | 24.8268
0 | 0.1724 | 0.0045 | -0.0254 | 38.3111
0.5 | 0.2306 | 0.00442 | -0.0259 | 52.1719
2 | 0.4058 | 0.00453 | -0.0278 | 89.5806
2.5 | 0.4639 | 0.00459 | -0.0284 | 101.0675
3 | 0.5218 | 0.00469 | -0.0289 | 111.258
3.5 | 0.5792 | 0.00484 | -0.0295 | 119.6694
4 | 0.6338 | 0.00537 | -0.0297 | 118.0261
4.5 | 0.6871 | 0.00604 | -0.0298 | 113.7583
5 | 0.739 | 0.00683 | -0.0297 | 108.1991
5.5 | 0.7899 | 0.00765 | -0.0295 | 103.2549
6 | 0.8411 | 0.00831 | -0.0292 | 101.2154
6.5 | 0.8913 | 0.00899 | -0.0288 | 99.1435
7 | 0.942 | 0.00953 | -0.0283 | 98.8458
7.5 | 0.9918 | 0.00999 | -0.0276 | 99.2793
8 | 1.0382 | 0.01038 | -0.0262 | 100.0193
8.5 | 1.0932 | 0.01088 | -0.0268 | 100.4779
9 | 1.1422 | 0.01147 | -0.0262 | 99.5815
9.5 | 1.1892 | 0.01212 | -0.0254 | 98.1188
10 | 1.2357 | 0.01274 | -0.0245 | 96.9937
10.5 | 1.2782 | 0.01352 | -0.023 | 94.5414
11 | 1.3182 | 0.0143 | -0.0212 | 92.1818
11.5 | 1.3513 | 0.01506 | -0.0182 | 89.7278
12 | 1.3754 | 0.01604 | -0.014 | 85.7481
12.5 | 1.3988 | 0.01733 | -0.0104 | 80.7155
13 | 1.422 | 0.01887 | -0.0074 | 75.3577
13.5 | 1.4478 | 0.02041 | -0.0051 | 70.9358
14 | 1.472 | 0.02221 | -0.003 | 66.2765
14.5 | 1.4929 | 0.02437 | -0.0011 | 61.2597
15 | 1.5076 | 0.02716 | 0.0009 | 55.5081
15.5 | 1.5274 | 0.02967 | 0.0022 | 51.4796
16 | 1.5439 | 0.03259 | 0.0033 | 47.3734
16.5 | 1.5562 | 0.03604 | 0.0042 | 43.1798
17 | 1.5638 | 0.04015 | 0.0047 | 38.9489
17.5 | 1.5687 | 0.04483 | 0.0048 | 34.9922
18 | 1.5747 | 0.04966 | 0.0044 | 31.7096
18.5 | 1.5782 | 0.05504 | 0.0035 | 28.6737
19 | 1.5764 | 0.06135 | 0.002 | 25.6952
19.5 | 1.571 | 0.06846 | -0.0002 | 22.9477
20 | 1.5608 | 0.07664 | -0.0032 | 20.3653

## 59. Re 3M Mach 0.10 (1)
BIGFOIL.COM POLAR EXPORT
NACA64-313 a=0.0
NACA64-313 a=0.0 |  |  |  | Cl Max: | 1.225 | at alpha= | 11.5 | deg
JavaFoil+Calcfoil stall+Eppler ext transition |  |  |  | L/D Max: | 115.57 | at alpha= | 4 | deg
Re: | 3000000 |  |  | Cd Min: | 0.00532 | at alpha= | -1 | deg
Mach: | 0.1 |  |  | Cl=0 at alpha= | -1.4672 | deg
|  |  |  | @ Cl=0.1, Cd= | 0.0053272
|  |  |  | @ Cl=0.4, Cd= | 0.005394
|  |  |  | @ Cl=0.6, Cd= | 0.0055851
alpha (deg) | Cl | Cd | Cm | Cl/Cd
-15 | -0.679 | 0.10945 | -0.004 | -6.203
-14.5 | -0.698 | 0.10217 | -0.004 | -6.837
-14 | -0.716 | 0.09667 | -0.004 | -7.403
-13.5 | -0.729 | 0.09185 | -0.004 | -7.942
-13 | -0.74 | 0.08609 | -0.005 | -8.598
-12.5 | -0.748 | 0.08025 | -0.005 | -9.314
-12 | -0.752 | 0.07365 | -0.006 | -10.208
-11.5 | -0.752 | 0.06796 | -0.006 | -11.061
-11 | -0.742 | 0.06357 | -0.007 | -11.664
-10.5 | -0.725 | 0.05918 | -0.007 | -12.251
-10 | -0.851 | 0.01214 | -0.012 | -70.116
-9.5 | -0.831 | 0.01156 | -0.013 | -71.858
-9 | -0.797 | 0.01091 | -0.013 | -72.995
-8.5 | -0.759 | 0.0104 | -0.014 | -72.929
-8 | -0.717 | 0.00997 | -0.014 | -71.959
-7.5 | -0.673 | 0.00958 | -0.015 | -70.253
-7 | -0.626 | 0.00927 | -0.015 | -67.575
-6.5 | -0.577 | 0.00898 | -0.016 | -64.195
-6 | -0.525 | 0.00872 | -0.016 | -60.148
-5.5 | -0.471 | 0.0085 | -0.017 | -55.437
-5 | -0.416 | 0.00822 | -0.017 | -50.58
-4.5 | -0.359 | 0.00806 | -0.018 | -44.573
-4 | -0.301 | 0.00789 | -0.019 | -38.194
-3.5 | -0.243 | 0.0077 | -0.019 | -31.494
-3 | -0.183 | 0.00755 | -0.02 | -24.281
-2.5 | -0.124 | 0.0074 | -0.02 | -16.709
-2 | -0.064 | 0.00729 | -0.021 | -8.751
-1.5 | -0.004 | 0.00715 | -0.021 | -0.51
-1 | 0.057 | 0.00532 | -0.022 | 10.653
-0.5 | 0.117 | 0.00533 | -0.022 | 21.969
0 | 0.178 | 0.00533 | -0.023 | 33.326
0.5 | 0.238 | 0.00533 | -0.024 | 44.677
1 | 0.298 | 0.00536 | -0.024 | 55.649
1.5 | 0.358 | 0.00538 | -0.025 | 66.54
2 | 0.418 | 0.0054 | -0.025 | 77.365
2.5 | 0.478 | 0.00542 | -0.026 | 88.149
3 | 0.538 | 0.00548 | -0.026 | 98.083
3.5 | 0.597 | 0.00558 | -0.027 | 107.122
4 | 0.656 | 0.00568 | -0.028 | 115.57
4.5 | 0.714 | 0.00633 | -0.028 | 112.845
5 | 0.772 | 0.0068 | -0.029 | 113.555
5.5 | 0.828 | 0.0074 | -0.029 | 111.95
6 | 0.879 | 0.01008 | -0.03 | 87.174
6.5 | 0.929 | 0.01063 | -0.03 | 87.409
7 | 0.977 | 0.01111 | -0.031 | 88.007
7.5 | 1.023 | 0.01167 | -0.031 | 87.662
8 | 1.067 | 0.01226 | -0.032 | 87.005
8.5 | 1.105 | 0.01298 | -0.032 | 85.121
9 | 1.139 | 0.01374 | -0.033 | 82.847
9.5 | 1.167 | 0.01463 | -0.033 | 79.772
10 | 1.192 | 0.01548 | -0.034 | 76.985
10.5 | 1.21 | 0.01656 | -0.034 | 73.075
11 | 1.223 | 0.01774 | -0.034 | 68.933
11.5 | 1.225 | 0.0189 | -0.035 | 64.818
12 | 1.219 | 0.02059 | -0.035 | 59.19
12.5 | 1.205 | 0.0227 | -0.036 | 53.077
13 | 1.184 | 0.02526 | -0.036 | 46.882
13.5 | 1.16 | 0.02727 | -0.036 | 42.541
14 | 1.123 | 0.0321 | -0.036 | 34.973
14.5 | 1.079 | 0.0384 | -0.036 | 28.096
15 | 1.016 | 0.05284 | -0.035 | 19.235
15.5 | 0.945 | 0.07486 | -0.032 | 12.629
16 | 0.871 | 0.10723 | -0.027 | 8.119
16.5 | 0.828 | 0.11976 | -0.025 | 6.915

## 60. Re 3M Mach 0.10 (2)
BIGFOIL.COM POLAR EXPORT
NACA64-313 a=0.0
NACA64-313 a=0.0 |  |  |  | Cl Max: | 1.562 | at alpha= | 18 | deg
XFOIL ncrit=9 |  |  |  | L/D Max: | 119.938 | at alpha= | 3.5 | deg
Re: | 3000000 |  |  | Cd Min: | 0.08523 | at alpha= | 20 | deg
Mach: | 0.1 |  |  | Cl=0 at alpha= | -1.5232 | deg
|  |  |  | @ Cl=0.1, Cd= | 0.0046681
|  |  |  | @ Cl=0.4, Cd= | 0.0045473
|  |  |  | @ Cl=0.6, Cd= | 0.0050282
alpha (deg) | Cl | Cd | Cm | Cl/Cd
-19.5 | -1.3467 | 0.06915 | -0.0375 | -19.4751
-19 | -1.3991 | 0.05452 | -0.0463 | -25.6621
-18.5 | -1.4162 | 0.04644 | -0.0498 | -30.4953
-18 | -1.4217 | 0.04044 | -0.0514 | -35.1558
-17.5 | -1.4209 | 0.03564 | -0.0518 | -39.8681
-17 | -1.4125 | 0.03194 | -0.0512 | -44.2235
-16.5 | -1.4002 | 0.02891 | -0.0498 | -48.4331
-16 | -1.385 | 0.02639 | -0.0477 | -52.482
-15.5 | -1.3637 | 0.02454 | -0.0453 | -55.5705
-15 | -1.338 | 0.02317 | -0.0426 | -57.7471
-14.5 | -1.3171 | 0.02174 | -0.0387 | -60.5842
-14 | -1.2964 | 0.02007 | -0.0344 | -64.5939
-13.5 | -1.2644 | 0.01809 | -0.0321 | -69.895
-13 | -1.2294 | 0.01718 | -0.0289 | -71.56
-12.5 | -1.1862 | 0.01631 | -0.0272 | -72.7284
-12 | -1.1397 | 0.01555 | -0.0259 | -73.2926
-11.5 | -1.0915 | 0.01483 | -0.025 | -73.6008
-11 | -1.0413 | 0.01422 | -0.0242 | -73.2278
-10.5 | -0.9896 | 0.01372 | -0.0237 | -72.1283
-10 | -0.9416 | 0.01268 | -0.0227 | -74.2587
-9.5 | -0.8915 | 0.01181 | -0.022 | -75.4869
-9 | -0.8383 | 0.01128 | -0.0217 | -74.3174
-8.5 | -0.7847 | 0.01077 | -0.0214 | -72.8598
-8 | -0.7307 | 0.01027 | -0.0212 | -71.149
-7.5 | -0.6757 | 0.00988 | -0.0211 | -68.3907
-7 | -0.6214 | 0.00932 | -0.021 | -66.6738
-6.5 | -0.5665 | 0.00882 | -0.0209 | -64.229
-6 | -0.5103 | 0.0085 | -0.021 | -60.0353
-5.5 | -0.4536 | 0.00824 | -0.0213 | -55.0485
-5 | -0.3971 | 0.00791 | -0.0214 | -50.2023
-4.5 | -0.3403 | 0.00761 | -0.0217 | -44.7175
-4 | -0.2828 | 0.0074 | -0.022 | -38.2162
-3.5 | -0.2253 | 0.00717 | -0.0224 | -31.4226
-3 | -0.1677 | 0.00699 | -0.0228 | -23.9914
-2.5 | -0.1099 | 0.00679 | -0.0232 | -16.1856
-2 | -0.0524 | 0.0065 | -0.0236 | -8.0615
-1 | 0.0575 | 0.0048 | -0.0244 | 11.9792
-0.5 | 0.1155 | 0.00462 | -0.025 | 25
0 | 0.1736 | 0.0045 | -0.0255 | 38.5778
0.5 | 0.2321 | 0.00444 | -0.0261 | 52.2748
1 | 0.291 | 0.00446 | -0.0267 | 65.2466
1.5 | 0.3497 | 0.0045 | -0.0273 | 77.7111
2.5 | 0.4668 | 0.00461 | -0.0285 | 101.2581
3 | 0.5251 | 0.0047 | -0.0291 | 111.7234
3.5 | 0.5829 | 0.00486 | -0.0296 | 119.9383
4 | 0.6378 | 0.0054 | -0.0298 | 118.1111
4.5 | 0.6913 | 0.00609 | -0.0299 | 113.514
5 | 0.7433 | 0.00689 | -0.0298 | 107.881
5.5 | 0.7945 | 0.00772 | -0.0295 | 102.9145
6 | 0.8461 | 0.00838 | -0.0292 | 100.9666
6.5 | 0.8964 | 0.00908 | -0.0286 | 98.7225
7 | 0.9476 | 0.0096 | -0.0281 | 98.7083
7.5 | 0.9976 | 0.01006 | -0.0274 | 99.165
8 | 1.0439 | 0.01048 | -0.0258 | 99.6088
8.5 | 1.0995 | 0.01098 | -0.0264 | 100.1366
9 | 1.1481 | 0.01161 | -0.0256 | 98.8889
9.5 | 1.1956 | 0.01226 | -0.0247 | 97.5204
10 | 1.2415 | 0.01292 | -0.0236 | 96.0913
10.5 | 1.2823 | 0.01379 | -0.0217 | 92.9877
11 | 1.3224 | 0.01453 | -0.0197 | 91.0117
11.5 | 1.3496 | 0.01537 | -0.0155 | 87.8074
12 | 1.3744 | 0.01648 | -0.0116 | 83.3981
12.5 | 1.3959 | 0.01802 | -0.008 | 77.4639
13 | 1.4225 | 0.0195 | -0.0054 | 72.9487
13.5 | 1.4476 | 0.02122 | -0.0031 | 68.2187
14 | 1.4705 | 0.02323 | -0.001 | 63.3018
14.5 | 1.4882 | 0.02578 | 0.0011 | 57.7269
15 | 1.5065 | 0.02843 | 0.0028 | 52.9898
15.5 | 1.5244 | 0.03125 | 0.0041 | 48.7808
16 | 1.5383 | 0.03454 | 0.0051 | 44.5368
16.5 | 1.5468 | 0.03855 | 0.0059 | 40.1245
17 | 1.5519 | 0.04319 | 0.0062 | 35.9319
17.5 | 1.5593 | 0.04786 | 0.006 | 32.5804
18 | 1.562 | 0.05332 | 0.0053 | 29.2948
18.5 | 1.5617 | 0.05944 | 0.004 | 26.2736
19 | 1.5557 | 0.06664 | 0.0019 | 23.3448
19.5 | 1.5443 | 0.07499 | -0.0011 | 20.5934
20 | 1.5237 | 0.08523 | -0.0054 | 17.8775

## 61. Re 3M Mach 0.25 (1)
BIGFOIL.COM POLAR EXPORT
NACA64-313 a=0.0
NACA64-313 a=0.0 |  |  |  | Cl Max: | 1.188 | at alpha= | 10.5 | deg
JavaFoil+Calcfoil stall+Eppler ext transition |  |  |  | L/D Max: | 116.393 | at alpha= | 4 | deg
Re: | 3000000 |  |  | Cd Min: | 0.00536 | at alpha= | -1 | deg
Mach: | 0.25 |  |  | Cl=0 at alpha= | -1.4677 | deg
|  |  |  | @ Cl=0.1, Cd= | 0.00536
|  |  |  | @ Cl=0.4, Cd= | 0.0054303
|  |  |  | @ Cl=0.6, Cd= | 0.12853
alpha (deg) | Cl | Cd | Cm | Cl/Cd
-14 | -0.509 | 0.10915 | -0.004 | -4.667
-13.5 | -0.558 | 0.10084 | -0.004 | -5.529
-13 | -0.599 | 0.09256 | -0.004 | -6.476
-12.5 | -0.635 | 0.08686 | -0.005 | -7.307
-12 | -0.662 | 0.08167 | -0.005 | -8.109
-11.5 | -0.682 | 0.07567 | -0.005 | -9.013
-11 | -0.689 | 0.07006 | -0.006 | -9.829
-10.5 | -0.684 | 0.06488 | -0.006 | -10.545
-10 | -0.674 | 0.06111 | -0.007 | -11.027
-9.5 | -0.671 | 0.05005 | -0.009 | -13.405
-9 | -0.782 | 0.01153 | -0.014 | -67.857
-8.5 | -0.757 | 0.01099 | -0.014 | -68.888
-8 | -0.721 | 0.01042 | -0.015 | -69.158
-7.5 | -0.68 | 0.00996 | -0.015 | -68.279
-7 | -0.635 | 0.00948 | -0.016 | -66.953
-6.5 | -0.587 | 0.00919 | -0.016 | -63.817
-6 | -0.535 | 0.00893 | -0.017 | -59.976
-5.5 | -0.482 | 0.00865 | -0.017 | -55.697
-5 | -0.426 | 0.00843 | -0.018 | -50.532
-4.5 | -0.368 | 0.00819 | -0.018 | -44.975
-4 | -0.309 | 0.00799 | -0.019 | -38.688
-3.5 | -0.249 | 0.00781 | -0.02 | -31.873
-3 | -0.188 | 0.00759 | -0.02 | -24.797
-2.5 | -0.127 | 0.00745 | -0.021 | -17.062
-2 | -0.066 | 0.00735 | -0.021 | -8.912
-1.5 | -0.004 | 0.0072 | -0.022 | -0.519
-1 | 0.058 | 0.00536 | -0.022 | 10.853
-0.5 | 0.12 | 0.00536 | -0.023 | 22.464
0 | 0.182 | 0.00537 | -0.024 | 34.007
0.5 | 0.245 | 0.00537 | -0.024 | 45.52
1 | 0.307 | 0.0054 | -0.025 | 56.816
1.5 | 0.368 | 0.00542 | -0.025 | 67.909
2 | 0.43 | 0.00544 | -0.026 | 79.018
2.5 | 0.491 | 0.0055 | -0.027 | 89.229
3 | 0.553 | 0.00554 | -0.027 | 99.666
3.5 | 0.614 | 0.00562 | -0.028 | 109.164
4 | 0.674 | 0.00579 | -0.028 | 116.393
4.5 | 0.733 | 0.0065 | -0.029 | 112.918
5 | 0.792 | 0.00701 | -0.03 | 113.082
5.5 | 0.85 | 0.00752 | -0.03 | 113.05
6 | 0.898 | 0.01048 | -0.031 | 85.654
6.5 | 0.948 | 0.01108 | -0.031 | 85.587
7 | 0.996 | 0.01164 | -0.032 | 85.592
7.5 | 1.041 | 0.01229 | -0.032 | 84.709
8 | 1.083 | 0.01297 | -0.032 | 83.444
8.5 | 1.117 | 0.01384 | -0.033 | 80.718
9 | 1.145 | 0.01478 | -0.033 | 77.51
9.5 | 1.167 | 0.01581 | -0.034 | 73.799
10 | 1.181 | 0.0169 | -0.034 | 69.887
10.5 | 1.188 | 0.0182 | -0.035 | 65.244
11 | 1.184 | 0.01987 | -0.035 | 59.55
11.5 | 1.162 | 0.02185 | -0.035 | 53.18
12 | 1.129 | 0.02429 | -0.036 | 46.459
12.5 | 1.077 | 0.02883 | -0.036 | 37.364
13 | 0.998 | 0.03971 | -0.035 | 25.139
13.5 | 0.831 | 0.10583 | -0.015 | 7.855
14 | 0.783 | 0.09908 | -0.023 | 7.906
14.5 | 0.715 | 0.11119 | -0.02 | 6.426
15 | 0.643 | 0.12084 | -0.02 | 5.322
15.5 | 0.567 | 0.12853 | -0.019 | 4.415

## 62. Re 3M Mach 0.25 (2)
BIGFOIL.COM POLAR EXPORT
NACA64-313 a=0.0
NACA64-313 a=0.0 |  |  |  | Cl Max: | 1.4833 | at alpha= | 16 | deg
XFOIL ncrit=9 |  |  |  | L/D Max: | 122.105 | at alpha= | 3.5 | deg
Re: | 3000000 |  |  | Cd Min: | 0.19414 | at alpha= | -17.5 | deg
Mach: | 0.25 |  |  | Cl=0 at alpha= | -1.5429 | deg
|  |  |  | @ Cl=0.1, Cd= | 0.0047325
|  |  |  | @ Cl=0.4, Cd= | 0.0045778
|  |  |  | @ Cl=0.6, Cd= | 0.0049304
alpha (deg) | Cl | Cd | Cm | Cl/Cd
-17.5 | -0.6762 | 0.19414 | 0.0367 | -3.4831
-16 | -0.6402 | 0.16797 | 0.0218 | -3.8114
-15.5 | -0.6239 | 0.16106 | 0.0176 | -3.8737
-15 | -0.8628 | 0.09496 | -0.021 | -9.0859
-14.5 | -1.0793 | 0.04755 | -0.0541 | -22.6982
-14 | -1.1071 | 0.03907 | -0.057 | -28.3363
-13.5 | -1.1458 | 0.0313 | -0.0561 | -36.607
-13 | -1.1531 | 0.02711 | -0.0523 | -42.5341
-12.5 | -1.1745 | 0.02321 | -0.0438 | -50.6032
-11.5 | -1.1051 | 0.01959 | -0.037 | -56.4114
-11 | -1.0618 | 0.01804 | -0.0344 | -58.8581
-10.5 | -1.0143 | 0.01671 | -0.0324 | -60.7002
-10 | -0.9629 | 0.01573 | -0.0308 | -61.2142
-9.5 | -0.9118 | 0.01458 | -0.0292 | -62.5377
-9 | -0.8665 | 0.01259 | -0.027 | -68.8245
-8.5 | -0.8111 | 0.01189 | -0.0261 | -68.217
-8 | -0.7556 | 0.01115 | -0.0252 | -67.7668
-7.5 | -0.6994 | 0.0105 | -0.0244 | -66.6095
-7 | -0.6421 | 0.00998 | -0.0239 | -64.3387
-6.5 | -0.5861 | 0.00926 | -0.0233 | -63.2937
-6 | -0.5281 | 0.00879 | -0.0231 | -60.0796
-5.5 | -0.4693 | 0.00845 | -0.023 | -55.5385
-5 | -0.41 | 0.00817 | -0.023 | -50.1836
-4.5 | -0.3515 | 0.00775 | -0.023 | -45.3548
-4 | -0.2921 | 0.00751 | -0.0232 | -38.8948
-3.5 | -0.2323 | 0.0073 | -0.0235 | -31.8219
-3 | -0.1727 | 0.00705 | -0.0238 | -24.4965
-2.5 | -0.1129 | 0.00687 | -0.0241 | -16.4338
-2 | -0.0533 | 0.00662 | -0.0245 | -8.0514
-1.5 | 0.005 | 0.00609 | -0.0249 | 0.82102
-1 | 0.0599 | 0.00488 | -0.0252 | 12.2746
-0.5 | 0.1197 | 0.00466 | -0.0258 | 25.6867
0 | 0.1799 | 0.00455 | -0.0263 | 39.5385
0.5 | 0.2401 | 0.0045 | -0.0269 | 53.3556
1 | 0.3011 | 0.00451 | -0.0275 | 66.7627
1.5 | 0.3618 | 0.00454 | -0.0282 | 79.6916
2 | 0.4225 | 0.0046 | -0.0288 | 91.8478
2.5 | 0.483 | 0.00467 | -0.0293 | 103.4261
3 | 0.5434 | 0.00476 | -0.0299 | 114.1597
3.5 | 0.6032 | 0.00494 | -0.0304 | 122.1053
4.5 | 0.7144 | 0.0063 | -0.0303 | 113.3968
5 | 0.7676 | 0.00718 | -0.0299 | 106.9081
5.5 | 0.82 | 0.00804 | -0.0294 | 101.99
6 | 0.8724 | 0.00879 | -0.0287 | 99.2491
6.5 | 0.9244 | 0.00948 | -0.0278 | 97.5105
7 | 0.9771 | 0.01002 | -0.0269 | 97.515
7.5 | 1.0288 | 0.01049 | -0.0258 | 98.0744
8 | 1.075 | 0.011 | -0.0234 | 97.7273
8.5 | 1.1317 | 0.01161 | -0.0235 | 97.4763
9 | 1.179 | 0.01241 | -0.0217 | 95.004
9.5 | 1.2258 | 0.01313 | -0.0199 | 93.3587
10 | 1.2637 | 0.01413 | -0.0167 | 89.4338
10.5 | 1.2911 | 0.01507 | -0.0118 | 85.6735
11 | 1.3192 | 0.01627 | -0.0077 | 81.0817
11.5 | 1.3452 | 0.01782 | -0.004 | 75.4882
12 | 1.3676 | 0.01984 | -0.0006 | 68.9315
12.5 | 1.3954 | 0.02175 | 0.002 | 64.1563
13 | 1.418 | 0.02417 | 0.0045 | 58.6678
13.5 | 1.433 | 0.02731 | 0.007 | 52.4716
14 | 1.4528 | 0.0303 | 0.0089 | 47.9472
14.5 | 1.4671 | 0.03391 | 0.0104 | 43.2645
15 | 1.4702 | 0.03875 | 0.0116 | 37.9406
15.5 | 1.4796 | 0.04337 | 0.0121 | 34.1157
16 | 1.4833 | 0.04886 | 0.0121 | 30.3582
16.5 | 1.4794 | 0.0556 | 0.0111 | 26.6079
17 | 1.4717 | 0.06321 | 0.0093 | 23.2827
17.5 | 1.4578 | 0.07215 | 0.0062 | 20.2051
18 | 1.4379 | 0.08258 | 0.0018 | 17.4122
18.5 | 1.4117 | 0.09468 | -0.0042 | 14.9102
19 | 1.3749 | 0.10936 | -0.0124 | 12.5722
19.5 | 1.334 | 0.12562 | -0.0223 | 10.6193
20 | 1.2879 | 0.14363 | -0.034 | 8.9668

## 63. Re 3M Mach 0.50 (1)
BIGFOIL.COM POLAR EXPORT
NACA64-313 a=0.0
NACA64-313 a=0.0 |  |  |  | Cl Max: | 1.164 | at alpha= | 20 | deg
JavaFoil+Calcfoil stall+Eppler ext transition |  |  |  | L/D Max: | 112.97 | at alpha= | 3.5 | deg
Re: | 3000000 |  |  | Cd Min: | 0.00551 | at alpha= | -1 | deg
Mach: | 0.5 |  |  | Cl=0 at alpha= | -1.471 | deg
|  |  |  | @ Cl=0.1, Cd= | 0.005515
|  |  |  | @ Cl=0.4, Cd= | 0.0056135
|  |  |  | @ Cl=0.6, Cd= | 0.005855
alpha (deg) | Cl | Cd | Cm | Cl/Cd
-20 | -1.012 | 0.1645 | -0.002 | -6.154
-19.5 | -0.986 | 0.1612 | -0.003 | -6.116
-19 | -0.959 | 0.15911 | -0.003 | -6.03
-18.5 | -0.933 | 0.15401 | -0.003 | -6.06
-18 | -0.904 | 0.14748 | -0.003 | -6.133
-17.5 | -0.877 | 0.14301 | -0.003 | -6.135
-17 | -0.851 | 0.13792 | -0.004 | -6.167
-16.5 | -0.824 | 0.13296 | -0.004 | -6.197
-16 | -0.798 | 0.13344 | -0.004 | -5.979
-15.5 | -0.769 | 0.12649 | -0.004 | -6.078
-15 | -0.742 | 0.12049 | -0.004 | -6.155
-14.5 | -0.715 | 0.1172 | -0.005 | -6.099
-14 | -0.688 | 0.11016 | -0.005 | -6.245
-13.5 | -0.661 | 0.10957 | -0.005 | -6.032
-13 | -0.633 | 0.10723 | -0.005 | -5.906
-12.5 | -0.605 | 0.10143 | -0.005 | -5.968
-12 | -0.578 | 0.09788 | -0.006 | -5.908
-11.5 | -0.551 | 0.09463 | -0.006 | -5.824
-11 | -0.524 | 0.08983 | -0.006 | -5.834
-10.5 | -0.497 | 0.08761 | -0.007 | -5.671
-10 | -0.469 | 0.0791 | -0.006 | -5.927
-9.5 | -0.442 | 0.06897 | -0.007 | -6.403
-9 | -0.414 | 0.06097 | -0.007 | -6.796
-8.5 | -0.387 | 0.05651 | -0.007 | -6.851
-8 | -0.36 | 0.0518 | -0.008 | -6.953
-7.5 | -0.332 | 0.05462 | -0.007 | -6.074
-7 | -0.43 | 0.04846 | -0.008 | -8.878
-6.5 | -0.468 | 0.04188 | -0.01 | -11.177
-6 | -0.557 | 0.01008 | -0.019 | -55.241
-5.5 | -0.516 | 0.00956 | -0.019 | -53.964
-5 | -0.464 | 0.00921 | -0.02 | -50.348
-4.5 | -0.405 | 0.00887 | -0.021 | -45.656
-4 | -0.342 | 0.00855 | -0.021 | -39.974
-3.5 | -0.276 | 0.00827 | -0.022 | -33.433
-3 | -0.209 | 0.00801 | -0.023 | -26.137
-2.5 | -0.142 | 0.00782 | -0.023 | -18.117
-2 | -0.073 | 0.0076 | -0.024 | -9.624
-1.5 | -0.004 | 0.00747 | -0.024 | -0.56
-1 | 0.065 | 0.00551 | -0.025 | 11.803
-0.5 | 0.135 | 0.00552 | -0.026 | 24.361
0 | 0.204 | 0.00552 | -0.026 | 36.945
0.5 | 0.273 | 0.00557 | -0.027 | 49.083
1 | 0.343 | 0.00558 | -0.028 | 61.406
1.5 | 0.411 | 0.00562 | -0.028 | 73.111
2 | 0.48 | 0.00572 | -0.029 | 83.943
2.5 | 0.549 | 0.00578 | -0.03 | 94.983
3 | 0.617 | 0.00588 | -0.03 | 104.917
3.5 | 0.685 | 0.00606 | -0.031 | 112.97
4 | 0.751 | 0.00685 | -0.032 | 109.689
4.5 | 0.815 | 0.00734 | -0.032 | 111.057
5 | 0.875 | 0.00841 | -0.033 | 104.035
5.5 | 0.923 | 0.01189 | -0.033 | 77.651
6 | 0.974 | 0.01279 | -0.034 | 76.168
6.5 | 1.019 | 0.01367 | -0.034 | 74.532
7 | 1.054 | 0.01479 | -0.035 | 71.282
7.5 | 1.075 | 0.01614 | -0.035 | 66.59
8 | 1.07 | 0.01791 | -0.036 | 59.717
8.5 | 0.978 | 0.02031 | -0.036 | 48.152
9 | 0.66 | 0.02619 | -0.035 | 25.202
9.5 | 0.598 | 0.07063 | -0.017 | 8.462
10 | 0.627 | 0.0662 | -0.02 | 9.467
10.5 | 0.652 | 0.07341 | -0.019 | 8.888
11 | 0.679 | 0.08278 | -0.019 | 8.198
11.5 | 0.706 | 0.08974 | -0.02 | 7.865
12 | 0.732 | 0.09495 | -0.02 | 7.712
12.5 | 0.759 | 0.09775 | -0.02 | 7.761
13 | 0.787 | 0.10312 | -0.022 | 7.633
13.5 | 0.813 | 0.1098 | -0.022 | 7.405
14 | 0.839 | 0.11319 | -0.023 | 7.415
14.5 | 0.868 | 0.11873 | -0.025 | 7.314
15 | 0.894 | 0.11921 | -0.025 | 7.498
15.5 | 0.92 | 0.12557 | -0.025 | 7.329
16 | 0.948 | 0.13225 | -0.026 | 7.167
16.5 | 0.978 | 0.14051 | -0.028 | 6.959
17 | 1.001 | 0.14015 | -0.027 | 7.143
17.5 | 1.028 | 0.1493 | -0.028 | 6.885
18 | 1.057 | 0.15377 | -0.03 | 6.875
18.5 | 1.084 | 0.1593 | -0.03 | 6.805
19 | 1.108 | 0.16028 | -0.03 | 6.914
19.5 | 1.135 | 0.1655 | -0.031 | 6.855
20 | 1.164 | 0.16952 | -0.033 | 6.868

## 64. Re 3M Mach 0.50 (2)
BIGFOIL.COM POLAR EXPORT
NACA64-313 a=0.0
NACA64-313 a=0.0 |  |  |  | Cl Max: | 1.2119 | at alpha= | 10 | deg
XFOIL ncrit=9 |  |  |  | L/D Max: | 129.479 | at alpha= | 3.5 | deg
Re: | 3000000 |  |  | Cd Min: | 0.26759 | at alpha= | -20 | deg
Mach: | 0.5 |  |  | Cl=0 at alpha= | -1.58 | deg
|  |  |  | @ Cl=0.1, Cd= | 0.005078
|  |  |  | @ Cl=0.4, Cd= | 0.0048103
|  |  |  | @ Cl=0.6, Cd= | 0.0050303
alpha (deg) | Cl | Cd | Cm | Cl/Cd
-20 | -0.8036 | 0.26759 | 0.0771 | -3.0031
-19.5 | -0.7814 | 0.25911 | 0.0716 | -3.0157
-19 | -0.7598 | 0.2499 | 0.0662 | -3.0404
-18.5 | -0.7386 | 0.24043 | 0.0608 | -3.072
-18 | -0.7185 | 0.23033 | 0.0552 | -3.1194
-17.5 | -0.6985 | 0.22101 | 0.0498 | -3.1605
-17 | -0.6761 | 0.21301 | 0.0447 | -3.174
-16.5 | -0.6548 | 0.20469 | 0.0396 | -3.199
-16 | -0.6378 | 0.1942 | 0.034 | -3.2842
-15.5 | -0.6192 | 0.18517 | 0.0287 | -3.344
-15 | -0.5963 | 0.17797 | 0.0241 | -3.3506
-14.5 | -0.5829 | 0.16713 | 0.0183 | -3.4877
-13.5 | -0.5454 | 0.15176 | 0.0094 | -3.5938
-13 | -0.5359 | 0.1414 | 0.004 | -3.79
-12.5 | -0.5244 | 0.13209 | -0.0012 | -3.97
-12 | -0.5095 | 0.12407 | -0.0058 | -4.1066
-11 | -0.496 | 0.1048 | -0.0169 | -4.7328
-10.5 | -0.4996 | 0.09371 | -0.0235 | -5.3313
-10 | -0.5108 | 0.08184 | -0.0308 | -6.2414
-9.5 | -0.529 | 0.06898 | -0.0397 | -7.6689
-9 | -0.5601 | 0.05362 | -0.0528 | -10.4457
-8.5 | -0.6024 | 0.0434 | -0.0584 | -13.8802
-8 | -0.6401 | 0.03697 | -0.0554 | -17.314
-7 | -0.6511 | 0.02426 | -0.0456 | -26.8384
-6.5 | -0.6335 | 0.01679 | -0.0407 | -37.7308
-6 | -0.5883 | 0.01247 | -0.0368 | -47.1772
-5.5 | -0.5308 | 0.01046 | -0.0337 | -50.7457
-5 | -0.4655 | 0.00954 | -0.0318 | -48.7945
-4.5 | -0.3991 | 0.00879 | -0.0303 | -45.4039
-4 | -0.332 | 0.00817 | -0.0293 | -40.6365
-3.5 | -0.2635 | 0.00778 | -0.0287 | -33.8689
-3 | -0.1943 | 0.00751 | -0.0285 | -25.8722
-2.5 | -0.1258 | 0.0072 | -0.0285 | -17.4722
-2 | -0.0572 | 0.00699 | -0.0286 | -8.1831
-1.5 | 0.0109 | 0.00668 | -0.0289 | 1.6317
-1 | 0.0715 | 0.00523 | -0.0289 | 13.6711
-0.5 | 0.139 | 0.00487 | -0.0293 | 28.5421
0 | 0.2079 | 0.00477 | -0.0299 | 43.5849
0.5 | 0.2771 | 0.00474 | -0.0305 | 58.4599
1.5 | 0.4169 | 0.00482 | -0.0318 | 86.4938
2 | 0.4868 | 0.00488 | -0.0324 | 99.7541
2.5 | 0.5568 | 0.00495 | -0.0329 | 112.4848
3 | 0.6267 | 0.00508 | -0.0333 | 123.3661
3.5 | 0.6953 | 0.00537 | -0.0333 | 129.4786
4 | 0.7564 | 0.00632 | -0.0324 | 119.6835
4.5 | 0.8158 | 0.00734 | -0.0311 | 111.1444
5.5 | 0.9236 | 0.00966 | -0.0263 | 95.6108
6 | 0.9787 | 0.01052 | -0.0234 | 93.0323
6.5 | 1.0327 | 0.0113 | -0.0201 | 91.3894
7 | 1.0792 | 0.01218 | -0.0154 | 88.6043
7.5 | 1.1013 | 0.0132 | -0.0069 | 83.4318
8 | 1.1433 | 0.0148 | -0.0031 | 77.25
8.5 | 1.1669 | 0.0173 | 0.0022 | 67.4509
9 | 1.1909 | 0.02019 | 0.0068 | 58.9846
9.5 | 1.2067 | 0.02389 | 0.0112 | 50.5107
10 | 1.2119 | 0.02858 | 0.0151 | 42.4038
10.5 | 1.2002 | 0.03476 | 0.0185 | 34.5282
11 | 1.1834 | 0.04203 | 0.0202 | 28.1561
11.5 | 1.1603 | 0.05077 | 0.0197 | 22.854
12 | 1.1327 | 0.06106 | 0.0168 | 18.5506
12.5 | 1.0961 | 0.07356 | 0.011 | 14.9008
13 | 1.0655 | 0.08685 | 0.0033 | 12.2683
13.5 | 1.0373 | 0.1011 | -0.0056 | 10.2601
14 | 1.0122 | 0.11592 | -0.0152 | 8.7319
14.5 | 0.9905 | 0.13081 | -0.0247 | 7.5721
15 | 0.972 | 0.14566 | -0.0342 | 6.6731

## 65. Re 4M Mach 0.00 (1)
BIGFOIL.COM POLAR EXPORT
NACA64-313 a=0.0
NACA64-313 a=0.0 |  |  |  | Cl Max: | 1.235 | at alpha= | 11.5 | deg
JavaFoil+Calcfoil stall+Eppler ext transition |  |  |  | L/D Max: | 112.154 | at alpha= | 5 | deg
Re: | 4000000 |  |  | Cd Min: | 0.0051 | at alpha= | -1 | deg
Mach: | 0 |  |  | Cl=0 at alpha= | -1.4667 | deg
|  |  |  | @ Cl=0.1, Cd= | 0.0051144
|  |  |  | @ Cl=0.4, Cd= | 0.0052093
|  |  |  | @ Cl=0.6, Cd= | 0.005483
alpha (deg) | Cl | Cd | Cm | Cl/Cd
-16 | -0.673 | 0.11734 | -0.003 | -5.735
-15.5 | -0.692 | 0.11025 | -0.004 | -6.28
-15 | -0.71 | 0.10521 | -0.004 | -6.753
-14.5 | -0.727 | 0.0984 | -0.004 | -7.387
-14 | -0.74 | 0.0933 | -0.004 | -7.934
-13.5 | -0.75 | 0.08819 | -0.005 | -8.508
-13 | -0.758 | 0.08288 | -0.005 | -9.147
-12.5 | -0.764 | 0.0764 | -0.006 | -9.995
-12 | -0.77 | 0.06694 | -0.006 | -11.51
-11.5 | -0.879 | 0.01869 | -0.01 | -47.043
-11 | -0.889 | 0.01391 | -0.011 | -63.875
-10.5 | -0.876 | 0.01241 | -0.011 | -70.617
-10 | -0.864 | 0.01145 | -0.012 | -75.421
-9.5 | -0.832 | 0.01081 | -0.013 | -76.99
-9 | -0.797 | 0.01032 | -0.013 | -77.242
-8.5 | -0.758 | 0.00986 | -0.014 | -76.926
-8 | -0.716 | 0.00941 | -0.014 | -76.104
-7.5 | -0.672 | 0.00911 | -0.015 | -73.689
-7 | -0.624 | 0.00885 | -0.015 | -70.547
-6.5 | -0.574 | 0.00853 | -0.016 | -67.323
-6 | -0.523 | 0.0083 | -0.016 | -62.958
-5.5 | -0.469 | 0.00813 | -0.017 | -57.682
-5 | -0.414 | 0.0079 | -0.017 | -52.369
-4.5 | -0.357 | 0.00769 | -0.018 | -46.479
-4 | -0.3 | 0.00754 | -0.018 | -39.742
-3.5 | -0.241 | 0.0074 | -0.019 | -32.625
-3 | -0.182 | 0.00722 | -0.02 | -25.274
-2.5 | -0.123 | 0.00708 | -0.02 | -17.396
-2 | -0.063 | 0.00698 | -0.021 | -9.098
-1.5 | -0.004 | 0.00688 | -0.021 | -0.526
-1 | 0.056 | 0.0051 | -0.022 | 11.046
-0.5 | 0.117 | 0.00512 | -0.022 | 22.783
0 | 0.177 | 0.00513 | -0.023 | 34.417
0.5 | 0.237 | 0.00517 | -0.023 | 45.83
1 | 0.297 | 0.00518 | -0.024 | 57.282
1.5 | 0.356 | 0.00518 | -0.025 | 68.73
2 | 0.416 | 0.00522 | -0.025 | 79.701
2.5 | 0.476 | 0.00525 | -0.026 | 90.585
3 | 0.535 | 0.00534 | -0.026 | 100.131
3.5 | 0.594 | 0.00542 | -0.027 | 109.616
4 | 0.653 | 0.00604 | -0.027 | 108.152
4.5 | 0.711 | 0.00642 | -0.028 | 110.636
5 | 0.768 | 0.00685 | -0.029 | 112.154
5.5 | 0.824 | 0.00758 | -0.029 | 108.745
6 | 0.877 | 0.00906 | -0.03 | 96.827
6.5 | 0.928 | 0.01008 | -0.03 | 92.036
7 | 0.976 | 0.01052 | -0.031 | 92.803
7.5 | 1.023 | 0.011 | -0.031 | 92.988
8 | 1.067 | 0.01153 | -0.032 | 92.503
8.5 | 1.105 | 0.01218 | -0.032 | 90.782
9 | 1.14 | 0.01287 | -0.033 | 88.56
9.5 | 1.17 | 0.01358 | -0.033 | 86.145
10 | 1.195 | 0.0144 | -0.034 | 83.037
10.5 | 1.216 | 0.01537 | -0.034 | 79.104
11 | 1.231 | 0.01641 | -0.034 | 74.971
11.5 | 1.235 | 0.01744 | -0.035 | 70.832
12 | 1.233 | 0.01879 | -0.035 | 65.64
12.5 | 1.224 | 0.02057 | -0.036 | 59.517
13 | 1.209 | 0.02244 | -0.036 | 53.858
13.5 | 1.188 | 0.02451 | -0.036 | 48.467
14 | 1.159 | 0.02791 | -0.036 | 41.525
14.5 | 1.125 | 0.03187 | -0.036 | 35.312
15 | 1.088 | 0.03659 | -0.036 | 29.724
15.5 | 1.046 | 0.04241 | -0.036 | 24.672
16 | 0.993 | 0.05444 | -0.036 | 18.234
16.5 | 0.889 | 0.10339 | -0.029 | 8.601

## 66. Re 4M Mach 0.00 (2)
BIGFOIL.COM POLAR EXPORT
NACA64-313 a=0.0
NACA64-313 a=0.0 |  |  |  | Cl Max: | 1.6167 | at alpha= | 18.5 | deg
XFOIL ncrit=9 |  |  |  | L/D Max: | 116.674 | at alpha= | 3 | deg
Re: | 4000000 |  |  | Cd Min: | 0.06998 | at alpha= | 20 | deg
Mach: | 0 |  |  | Cl=0 at alpha= | -1.536 | deg
|  |  |  | @ Cl=0.1, Cd= | 0.0045813
|  |  |  | @ Cl=0.4, Cd= | 0.004305
|  |  |  | @ Cl=0.6, Cd= | 0.0052256
alpha (deg) | Cl | Cd | Cm | Cl/Cd
-20 | -1.5162 | 0.04879 | -0.0471 | -31.076
-19.5 | -1.5222 | 0.04268 | -0.049 | -35.6654
-19 | -1.5271 | 0.03725 | -0.0499 | -40.996
-18.5 | -1.5294 | 0.03256 | -0.0496 | -46.9717
-18 | -1.5255 | 0.02884 | -0.0484 | -52.8953
-17.5 | -1.5153 | 0.02597 | -0.0464 | -58.3481
-17 | -1.4995 | 0.02377 | -0.044 | -63.0837
-16.5 | -1.481 | 0.02198 | -0.0411 | -67.3794
-16 | -1.4608 | 0.02053 | -0.0376 | -71.1544
-15.5 | -1.4386 | 0.01945 | -0.0334 | -73.964
-15 | -1.405 | 0.01851 | -0.0308 | -75.9049
-14.5 | -1.3658 | 0.01756 | -0.0291 | -77.779
-14 | -1.3235 | 0.01689 | -0.0275 | -78.36
-13.5 | -1.2829 | 0.01618 | -0.0256 | -79.2892
-12.5 | -1.1978 | 0.01407 | -0.0226 | -85.1315
-12 | -1.1498 | 0.01338 | -0.0218 | -85.9342
-11.5 | -1.0999 | 0.0128 | -0.0213 | -85.9297
-11 | -1.049 | 0.01227 | -0.0209 | -85.4931
-10.5 | -0.997 | 0.01179 | -0.0206 | -84.5632
-10 | -0.9435 | 0.01147 | -0.0205 | -82.2581
-9.5 | -0.8905 | 0.01102 | -0.0203 | -80.8076
-9 | -0.8402 | 0.01013 | -0.0197 | -82.9418
-8.5 | -0.7866 | 0.00965 | -0.0196 | -81.513
-8 | -0.732 | 0.00927 | -0.0197 | -78.9644
-7.5 | -0.6769 | 0.00893 | -0.0198 | -75.8007
-6.5 | -0.5659 | 0.00826 | -0.0201 | -68.5109
-6 | -0.5102 | 0.00788 | -0.0202 | -64.7462
-5.5 | -0.4536 | 0.00764 | -0.0205 | -59.3717
-5 | -0.3968 | 0.00745 | -0.0209 | -53.2617
-4.5 | -0.34 | 0.00718 | -0.0212 | -47.3538
-4 | -0.2828 | 0.00696 | -0.0216 | -40.6322
-3.5 | -0.2253 | 0.00681 | -0.022 | -33.0837
-3 | -0.1679 | 0.00661 | -0.0224 | -25.4009
-2.5 | -0.1102 | 0.00644 | -0.0229 | -17.1118
-2 | -0.0528 | 0.00623 | -0.0234 | -8.4751
-1.5 | 0.0041 | 0.00585 | -0.0239 | 0.70085
-1 | 0.0583 | 0.00483 | -0.0243 | 12.0704
-0.5 | 0.1153 | 0.00449 | -0.0248 | 25.6793
0 | 0.1731 | 0.00432 | -0.0254 | 40.0694
0.5 | 0.2311 | 0.00419 | -0.026 | 55.1551
1 | 0.2897 | 0.00422 | -0.0266 | 68.6493
2 | 0.4065 | 0.00431 | -0.0279 | 94.3155
2.5 | 0.4647 | 0.0044 | -0.0285 | 105.6136
3 | 0.5227 | 0.00448 | -0.0291 | 116.6741
4 | 0.6326 | 0.00554 | -0.0297 | 114.1877
4.5 | 0.6865 | 0.00614 | -0.0299 | 111.8078
5 | 0.7393 | 0.00682 | -0.0299 | 108.4018
5.5 | 0.7914 | 0.00751 | -0.0298 | 105.3795
6 | 0.8436 | 0.00811 | -0.0297 | 104.0197
6.5 | 0.8955 | 0.00867 | -0.0295 | 103.2872
7 | 0.9478 | 0.00911 | -0.0293 | 104.0395
7.5 | 0.9997 | 0.00951 | -0.029 | 105.1209
8 | 1.0499 | 0.00995 | -0.0285 | 105.5176
8.5 | 1.098 | 0.01032 | -0.0275 | 106.3953
9 | 1.1497 | 0.01082 | -0.0273 | 106.2569
9.5 | 1.1992 | 0.01134 | -0.0269 | 105.7496
10 | 1.2455 | 0.01202 | -0.026 | 103.619
10.5 | 1.2913 | 0.01263 | -0.025 | 102.2407
11 | 1.3349 | 0.01329 | -0.0236 | 100.4439
11.5 | 1.3739 | 0.01407 | -0.0217 | 97.6475
12 | 1.3994 | 0.01501 | -0.0173 | 93.2312
12.5 | 1.4264 | 0.0159 | -0.0137 | 89.7107
13 | 1.4527 | 0.01705 | -0.0106 | 85.2023
13.5 | 1.4773 | 0.01848 | -0.0077 | 79.9405
14 | 1.4985 | 0.02028 | -0.005 | 73.8905
14.5 | 1.5203 | 0.02222 | -0.0027 | 68.4203
15 | 1.5427 | 0.02425 | -0.0009 | 63.6165
15.5 | 1.5616 | 0.02668 | 0.0008 | 58.5307
16 | 1.5767 | 0.02953 | 0.0024 | 53.3932
16.5 | 1.5871 | 0.03297 | 0.0037 | 48.1377
17 | 1.5997 | 0.03637 | 0.0045 | 43.9841
17.5 | 1.6089 | 0.04034 | 0.005 | 39.8835
18 | 1.6151 | 0.04486 | 0.005 | 36.0031
18.5 | 1.6167 | 0.05016 | 0.0045 | 32.2309
19 | 1.6145 | 0.05622 | 0.0034 | 28.7175
19.5 | 1.6094 | 0.06302 | 0.0017 | 25.5379
20 | 1.6056 | 0.06998 | -0.0006 | 22.9437

## 67. Re 4M Mach 0.10 (1)
BIGFOIL.COM POLAR EXPORT
NACA64-313 a=0.0
NACA64-313 a=0.0 |  |  |  | Cl Max: | 1.229 | at alpha= | 11.5 | deg
JavaFoil+Calcfoil stall+Eppler ext transition |  |  |  | L/D Max: | 111.45 | at alpha= | 5 | deg
Re: | 4000000 |  |  | Cd Min: | 0.00512 | at alpha= | -1 | deg
Mach: | 0.1 |  |  | Cl=0 at alpha= | -1.4672 | deg
|  |  |  | @ Cl=0.1, Cd= | 0.0051272
|  |  |  | @ Cl=0.4, Cd= | 0.005204
|  |  |  | @ Cl=0.6, Cd= | 0.005489
alpha (deg) | Cl | Cd | Cm | Cl/Cd
-15.5 | -0.658 | 0.11226 | -0.003 | -5.859
-15 | -0.679 | 0.10604 | -0.004 | -6.408
-14.5 | -0.7 | 0.09984 | -0.004 | -7.007
-14 | -0.717 | 0.09507 | -0.004 | -7.54
-13.5 | -0.731 | 0.0898 | -0.005 | -8.136
-13 | -0.741 | 0.08432 | -0.005 | -8.793
-12.5 | -0.75 | 0.07788 | -0.005 | -9.625
-12 | -0.757 | 0.06977 | -0.006 | -10.845
-11.5 | -0.763 | 0.06043 | -0.007 | -12.631
-11 | -0.845 | 0.02079 | -0.01 | -40.672
-10.5 | -0.86 | 0.0137 | -0.011 | -62.785
-10 | -0.857 | 0.01141 | -0.012 | -75.075
-9.5 | -0.831 | 0.01086 | -0.013 | -76.472
-9 | -0.797 | 0.01038 | -0.013 | -76.719
-8.5 | -0.759 | 0.00989 | -0.014 | -76.705
-8 | -0.718 | 0.00954 | -0.014 | -75.201
-7.5 | -0.673 | 0.00914 | -0.015 | -73.667
-7 | -0.626 | 0.00888 | -0.015 | -70.528
-6.5 | -0.576 | 0.00861 | -0.016 | -66.949
-6 | -0.525 | 0.00839 | -0.016 | -62.555
-5.5 | -0.471 | 0.00814 | -0.017 | -57.861
-5 | -0.416 | 0.00792 | -0.017 | -52.478
-4.5 | -0.359 | 0.00769 | -0.018 | -46.686
-4 | -0.301 | 0.00754 | -0.019 | -39.931
-3.5 | -0.243 | 0.00738 | -0.019 | -32.863
-3 | -0.183 | 0.00722 | -0.02 | -25.404
-2.5 | -0.124 | 0.00709 | -0.02 | -17.44
-2 | -0.064 | 0.00698 | -0.021 | -9.143
-1.5 | -0.004 | 0.00689 | -0.021 | -0.529
-1 | 0.057 | 0.00512 | -0.022 | 11.076
-0.5 | 0.117 | 0.00513 | -0.022 | 22.819
0 | 0.178 | 0.00513 | -0.023 | 34.627
0.5 | 0.238 | 0.00516 | -0.024 | 46.08
1 | 0.298 | 0.00518 | -0.024 | 57.64
1.5 | 0.358 | 0.00519 | -0.025 | 68.908
2 | 0.418 | 0.00521 | -0.025 | 80.197
2.5 | 0.478 | 0.00525 | -0.026 | 91.115
3 | 0.538 | 0.00537 | -0.026 | 100.209
3.5 | 0.597 | 0.00546 | -0.027 | 109.405
4 | 0.656 | 0.00603 | -0.028 | 108.708
4.5 | 0.714 | 0.00643 | -0.028 | 111.024
5 | 0.772 | 0.00693 | -0.029 | 111.45
5.5 | 0.828 | 0.00769 | -0.029 | 107.699
6 | 0.881 | 0.00912 | -0.03 | 96.505
6.5 | 0.931 | 0.01015 | -0.03 | 91.775
7 | 0.98 | 0.0106 | -0.031 | 92.443
7.5 | 1.026 | 0.01109 | -0.031 | 92.55
8 | 1.07 | 0.01164 | -0.032 | 91.898
8.5 | 1.108 | 0.0123 | -0.032 | 90.052
9 | 1.142 | 0.01302 | -0.033 | 87.721
9.5 | 1.171 | 0.01383 | -0.033 | 84.669
10 | 1.195 | 0.01461 | -0.034 | 81.802
10.5 | 1.214 | 0.01561 | -0.034 | 77.776
11 | 1.226 | 0.0167 | -0.035 | 73.461
11.5 | 1.229 | 0.01777 | -0.035 | 69.142
12 | 1.223 | 0.01935 | -0.035 | 63.203
12.5 | 1.209 | 0.02127 | -0.036 | 56.853
13 | 1.189 | 0.02356 | -0.036 | 50.465
13.5 | 1.165 | 0.02534 | -0.036 | 45.975
14 | 1.13 | 0.02925 | -0.036 | 38.632
14.5 | 1.09 | 0.03403 | -0.036 | 32.014
15 | 1.038 | 0.04261 | -0.036 | 24.36
15.5 | 0.989 | 0.05068 | -0.035 | 19.523
16 | 0.896 | 0.08686 | -0.031 | 10.318
16.5 | 0.836 | 0.11107 | -0.027 | 7.527

## 68. Re 4M Mach 0.10 (2)
BIGFOIL.COM POLAR EXPORT
NACA64-313 a=0.0
NACA64-313 a=0.0 |  |  |  | Cl Max: | 1.5988 | at alpha= | 18 | deg
XFOIL ncrit=9 |  |  |  | L/D Max: | 119.856 | at alpha= | 3.5 | deg
Re: | 4000000 |  |  | Cd Min: | 0.07629 | at alpha= | 20 | deg
Mach: | 0.1 |  |  | Cl=0 at alpha= | -1.5376 | deg
|  |  |  | @ Cl=0.1, Cd= | 0.004597
|  |  |  | @ Cl=0.4, Cd= | 0.0043123
|  |  |  | @ Cl=0.6, Cd= | 0.0050719
alpha (deg) | Cl | Cd | Cm | Cl/Cd
-20 | -1.4527 | 0.06026 | -0.0441 | -24.1072
-19.5 | -1.4762 | 0.05078 | -0.0489 | -29.0705
-19 | -1.4944 | 0.04307 | -0.0517 | -34.697
-18.5 | -1.4949 | 0.03795 | -0.0525 | -39.3913
-18 | -1.4901 | 0.03375 | -0.0524 | -44.1511
-17.5 | -1.4932 | 0.02931 | -0.0511 | -50.9451
-17 | -1.4856 | 0.02615 | -0.0489 | -56.8107
-16.5 | -1.4718 | 0.02375 | -0.0461 | -61.9705
-16 | -1.4533 | 0.02191 | -0.0429 | -66.3304
-15.5 | -1.4317 | 0.02054 | -0.0391 | -69.703
-15 | -1.4072 | 0.01949 | -0.0348 | -72.2011
-14.5 | -1.3713 | 0.01839 | -0.0324 | -74.5677
-14 | -1.3294 | 0.01759 | -0.0307 | -75.577
-13.5 | -1.2903 | 0.01678 | -0.0282 | -76.8951
-13 | -1.2451 | 0.01609 | -0.0268 | -77.3835
-12.5 | -1.2047 | 0.01466 | -0.0248 | -82.176
-12 | -1.1578 | 0.01377 | -0.0236 | -84.0813
-11.5 | -1.1078 | 0.01312 | -0.0228 | -84.436
-11 | -1.0565 | 0.01254 | -0.0222 | -84.2504
-10.5 | -1.0042 | 0.01203 | -0.0218 | -83.4746
-10 | -0.9503 | 0.01167 | -0.0215 | -81.431
-9.5 | -0.8968 | 0.01119 | -0.0212 | -80.143
-9 | -0.8458 | 0.01033 | -0.0206 | -81.878
-8.5 | -0.7921 | 0.00977 | -0.0203 | -81.0747
-8 | -0.7371 | 0.00935 | -0.0202 | -78.8342
-7.5 | -0.6815 | 0.009 | -0.0203 | -75.7222
-7 | -0.6255 | 0.00869 | -0.0204 | -71.9793
-6.5 | -0.5693 | 0.00836 | -0.0205 | -68.0981
-6 | -0.5135 | 0.00793 | -0.0205 | -64.7541
-5.5 | -0.4566 | 0.00767 | -0.0208 | -59.5306
-5 | -0.3993 | 0.00747 | -0.0211 | -53.4538
-4.5 | -0.3421 | 0.0072 | -0.0214 | -47.5139
-4 | -0.2845 | 0.00697 | -0.0218 | -40.8178
-3.5 | -0.2266 | 0.00682 | -0.0222 | -33.2258
-2.5 | -0.1107 | 0.00646 | -0.0231 | -17.1362
-2 | -0.0529 | 0.00624 | -0.0236 | -8.4776
-1.5 | 0.0043 | 0.00588 | -0.024 | 0.73129
-1 | 0.0589 | 0.00487 | -0.0245 | 12.0945
-0.5 | 0.1161 | 0.00449 | -0.025 | 25.8575
0 | 0.1742 | 0.00433 | -0.0256 | 40.2309
0.5 | 0.2326 | 0.0042 | -0.0261 | 55.381
1 | 0.2915 | 0.00423 | -0.0268 | 68.9125
1.5 | 0.3503 | 0.00427 | -0.0274 | 82.0375
2 | 0.4091 | 0.00432 | -0.0281 | 94.6991
2.5 | 0.4676 | 0.0044 | -0.0287 | 106.2727
3 | 0.526 | 0.00449 | -0.0293 | 117.1492
3.5 | 0.5825 | 0.00486 | -0.0297 | 119.856
4.5 | 0.6907 | 0.00617 | -0.03 | 111.9449
5 | 0.7437 | 0.00687 | -0.03 | 108.2533
5.5 | 0.796 | 0.00757 | -0.0298 | 105.1519
6 | 0.8485 | 0.00817 | -0.0296 | 103.8556
6.5 | 0.9008 | 0.00874 | -0.0294 | 103.0664
7 | 0.9534 | 0.00919 | -0.0291 | 103.7432
7.5 | 1.0057 | 0.00958 | -0.0288 | 104.9791
8 | 1.0563 | 0.01002 | -0.0282 | 105.4192
8.5 | 1.1043 | 0.01042 | -0.027 | 105.9789
9 | 1.1565 | 0.01092 | -0.0269 | 105.9066
9.5 | 1.2059 | 0.01147 | -0.0262 | 105.1351
10 | 1.2518 | 0.0122 | -0.0251 | 102.6066
10.5 | 1.2978 | 0.0128 | -0.0239 | 101.3906
11 | 1.3405 | 0.0135 | -0.0223 | 99.2963
11.5 | 1.3766 | 0.01435 | -0.0197 | 95.9303
12 | 1.3989 | 0.01531 | -0.0147 | 91.3717
12.5 | 1.4267 | 0.01633 | -0.0114 | 87.3668
13 | 1.4527 | 0.01763 | -0.0083 | 82.3993
13.5 | 1.4761 | 0.01926 | -0.0054 | 76.6407
14 | 1.4968 | 0.02125 | -0.0027 | 70.4376
14.5 | 1.5202 | 0.02322 | -0.0006 | 65.4694
15 | 1.5403 | 0.02555 | 0.0013 | 60.2857
15.5 | 1.5567 | 0.02832 | 0.003 | 54.9682
16 | 1.5694 | 0.03156 | 0.0045 | 49.7275
16.5 | 1.5823 | 0.03495 | 0.0056 | 45.2732
17 | 1.5911 | 0.03892 | 0.0063 | 40.8813
17.5 | 1.5963 | 0.04356 | 0.0065 | 36.646
18 | 1.5988 | 0.04878 | 0.0062 | 32.7757
18.5 | 1.5964 | 0.05488 | 0.0053 | 29.0889
19 | 1.5947 | 0.06128 | 0.0038 | 26.0232
19.5 | 1.5906 | 0.0683 | 0.0016 | 23.2884
20 | 1.5823 | 0.07629 | -0.0014 | 20.7406

## 69. Re 4M Mach 0.25 (1)
BIGFOIL.COM POLAR EXPORT
NACA64-313 a=0.0
NACA64-313 a=0.0 |  |  |  | Cl Max: | 1.191 | at alpha= | 10.5 | deg
JavaFoil+Calcfoil stall+Eppler ext transition |  |  |  | L/D Max: | 111.294 | at alpha= | 3.5 | deg
Re: | 4000000 |  |  | Cd Min: | 0.00516 | at alpha= | -1 | deg
Mach: | 0.25 |  |  | Cl=0 at alpha= | -1.4677 | deg
|  |  |  | @ Cl=0.1, Cd= | 0.00516
|  |  |  | @ Cl=0.4, Cd= | 0.0052455
|  |  |  | @ Cl=0.6, Cd= | 0.12869
alpha (deg) | Cl | Cd | Cm | Cl/Cd
-14.5 | -0.457 | 0.11462 | -0.004 | -3.985
-14 | -0.51 | 0.10531 | -0.004 | -4.841
-13.5 | -0.558 | 0.09899 | -0.004 | -5.637
-13 | -0.6 | 0.09131 | -0.005 | -6.57
-12.5 | -0.635 | 0.08492 | -0.005 | -7.479
-12 | -0.663 | 0.07952 | -0.005 | -8.334
-11.5 | -0.683 | 0.07365 | -0.006 | -9.275
-11 | -0.69 | 0.06808 | -0.006 | -10.131
-10.5 | -0.687 | 0.06273 | -0.007 | -10.945
-10 | -0.677 | 0.0585 | -0.007 | -11.576
-9.5 | -0.804 | 0.0117 | -0.013 | -68.75
-9 | -0.788 | 0.01106 | -0.014 | -71.275
-8.5 | -0.757 | 0.01044 | -0.014 | -72.473
-8 | -0.721 | 0.00995 | -0.015 | -72.398
-7.5 | -0.68 | 0.00946 | -0.015 | -71.867
-7 | -0.635 | 0.00913 | -0.016 | -69.582
-6.5 | -0.587 | 0.00884 | -0.016 | -66.354
-6 | -0.535 | 0.00856 | -0.017 | -62.542
-5.5 | -0.482 | 0.0083 | -0.017 | -58.011
-5 | -0.426 | 0.00805 | -0.018 | -52.877
-4.5 | -0.368 | 0.00783 | -0.018 | -47.006
-4 | -0.309 | 0.00764 | -0.019 | -40.468
-3.5 | -0.249 | 0.00748 | -0.02 | -33.256
-3 | -0.188 | 0.0073 | -0.02 | -25.784
-2.5 | -0.127 | 0.00716 | -0.021 | -17.735
-2 | -0.066 | 0.00704 | -0.021 | -9.312
-1.5 | -0.004 | 0.00693 | -0.022 | -0.54
-1 | 0.058 | 0.00516 | -0.022 | 11.283
-0.5 | 0.12 | 0.00516 | -0.023 | 23.345
0 | 0.182 | 0.00516 | -0.024 | 35.383
0.5 | 0.245 | 0.0052 | -0.024 | 47.004
1 | 0.307 | 0.00524 | -0.025 | 58.556
1.5 | 0.368 | 0.00523 | -0.025 | 70.372
2 | 0.43 | 0.00526 | -0.026 | 81.607
2.5 | 0.491 | 0.00531 | -0.027 | 92.504
3 | 0.553 | 0.00541 | -0.027 | 102.184
3.5 | 0.614 | 0.00551 | -0.028 | 111.294
4 | 0.674 | 0.00622 | -0.028 | 108.315
4.5 | 0.733 | 0.00661 | -0.029 | 110.992
5 | 0.792 | 0.00721 | -0.03 | 109.896
5.5 | 0.849 | 0.00775 | -0.03 | 109.528
6 | 0.9 | 0.01001 | -0.031 | 89.919
6.5 | 0.95 | 0.01056 | -0.031 | 89.971
7 | 0.999 | 0.01109 | -0.032 | 90.081
7.5 | 1.044 | 0.01167 | -0.032 | 89.439
8 | 1.085 | 0.01232 | -0.033 | 88.116
8.5 | 1.12 | 0.01311 | -0.033 | 85.431
9 | 1.148 | 0.01397 | -0.034 | 82.203
9.5 | 1.17 | 0.01493 | -0.034 | 78.384
10 | 1.185 | 0.01593 | -0.034 | 74.362
10.5 | 1.191 | 0.01714 | -0.035 | 69.491
11 | 1.187 | 0.01869 | -0.035 | 63.528
11.5 | 1.166 | 0.0205 | -0.036 | 56.894
12 | 1.133 | 0.0227 | -0.036 | 49.906
12.5 | 1.084 | 0.02641 | -0.036 | 41.051
13 | 1.018 | 0.03268 | -0.036 | 31.145
13.5 | 0.832 | 0.10161 | -0.015 | 8.184
14 | 0.79 | 0.09312 | -0.025 | 8.48
14.5 | 0.716 | 0.10725 | -0.022 | 6.678
15 | 0.644 | 0.11652 | -0.021 | 5.528
15.5 | 0.568 | 0.12869 | -0.02 | 4.412

## 70. Re 4M Mach 0.25 (2)
BIGFOIL.COM POLAR EXPORT
NACA64-313 a=0.0
NACA64-313 a=0.0 |  |  |  | Cl Max: | 1.5224 | at alpha= | 15.5 | deg
XFOIL ncrit=9 |  |  |  | L/D Max: | 121.758 | at alpha= | 3.5 | deg
Re: | 4000000 |  |  | Cd Min: | 0.22788 | at alpha= | -19.5 | deg
Mach: | 0.25 |  |  | Cl=0 at alpha= | -1.5455 | deg
|  |  |  | @ Cl=0.1, Cd= | 0.0047483
|  |  |  | @ Cl=0.4, Cd= | 0.004347
|  |  |  | @ Cl=0.6, Cd= | 0.004931
alpha (deg) | Cl | Cd | Cm | Cl/Cd
-19.5 | -0.7323 | 0.22788 | 0.0563 | -3.2135
-19 | -0.7272 | 0.21506 | 0.0501 | -3.3814
-18.5 | -0.7086 | 0.20879 | 0.0458 | -3.3938
-18 | -0.6967 | 0.19965 | 0.0406 | -3.4896
-17.5 | -0.6849 | 0.1907 | 0.0354 | -3.5915
-17 | -0.6667 | 0.18417 | 0.0312 | -3.62
-16.5 | -1.1707 | 0.06383 | -0.0477 | -18.3409
-16 | -1.2226 | 0.04995 | -0.0568 | -24.4765
-15.5 | -1.2681 | 0.03945 | -0.0611 | -32.1445
-15 | -1.2687 | 0.03442 | -0.0609 | -36.8594
-14.5 | -1.2747 | 0.02965 | -0.059 | -42.9916
-14 | -1.2609 | 0.02686 | -0.0559 | -46.9434
-13.5 | -1.26 | 0.02369 | -0.0508 | -53.187
-13 | -1.2466 | 0.02217 | -0.0441 | -56.2291
-12.5 | -1.2175 | 0.02008 | -0.0399 | -60.6325
-12 | -1.1762 | 0.01857 | -0.037 | -63.3387
-11.5 | -1.1407 | 0.01618 | -0.0335 | -70.5006
-11 | -1.0916 | 0.01496 | -0.0314 | -72.9679
-10.5 | -1.0384 | 0.01409 | -0.0298 | -73.6977
-10 | -0.9833 | 0.0134 | -0.0285 | -73.3806
-9.5 | -0.9294 | 0.0125 | -0.0272 | -74.352
-9 | -0.8741 | 0.01175 | -0.0261 | -74.3915
-8.5 | -0.8207 | 0.01072 | -0.0248 | -76.5578
-8 | -0.7648 | 0.00998 | -0.0239 | -76.6333
-7.5 | -0.707 | 0.00948 | -0.0234 | -74.5781
-7 | -0.6487 | 0.00905 | -0.023 | -71.6796
-6.5 | -0.5899 | 0.00868 | -0.0228 | -67.9608
-6 | -0.5317 | 0.00822 | -0.0225 | -64.6837
-5.5 | -0.4727 | 0.00785 | -0.0225 | -60.2166
-5 | -0.4131 | 0.0076 | -0.0226 | -54.3553
-4.5 | -0.3533 | 0.00739 | -0.0228 | -47.8078
-4 | -0.2939 | 0.00708 | -0.0229 | -41.5113
-3.5 | -0.2339 | 0.00689 | -0.0232 | -33.9478
-3 | -0.1739 | 0.0067 | -0.0236 | -25.9552
-2.5 | -0.1138 | 0.00655 | -0.024 | -17.374
-2 | -0.0539 | 0.00633 | -0.0244 | -8.515
-1.5 | 0.0054 | 0.00599 | -0.0249 | 0.9015
-1 | 0.0625 | 0.00517 | -0.0253 | 12.089
-0.5 | 0.1203 | 0.00452 | -0.0258 | 26.615
0 | 0.1805 | 0.00436 | -0.0264 | 41.3991
0.5 | 0.2407 | 0.00425 | -0.027 | 56.6353
1 | 0.3017 | 0.00427 | -0.0276 | 70.6557
1.5 | 0.3626 | 0.00431 | -0.0283 | 84.1299
2 | 0.4233 | 0.00437 | -0.0289 | 96.865
2.5 | 0.484 | 0.00445 | -0.0295 | 108.764
3 | 0.5445 | 0.00454 | -0.0301 | 119.9339
3.5 | 0.6027 | 0.00495 | -0.0304 | 121.7576
4 | 0.6582 | 0.0057 | -0.0305 | 115.4737
4.5 | 0.7139 | 0.00637 | -0.0304 | 112.0722
5 | 0.7681 | 0.00713 | -0.0302 | 107.7279
5.5 | 0.822 | 0.00786 | -0.0298 | 104.5802
6 | 0.8757 | 0.00853 | -0.0293 | 102.6612
6.5 | 0.93 | 0.00907 | -0.0287 | 102.5358
7 | 0.9846 | 0.00954 | -0.0281 | 103.2075
7.5 | 1.0376 | 0.01004 | -0.0273 | 103.3466
8 | 1.0902 | 0.01048 | -0.0262 | 104.0267
8.5 | 1.137 | 0.01103 | -0.024 | 103.0825
9 | 1.1919 | 0.01155 | -0.0235 | 103.1948
9.5 | 1.2386 | 0.01236 | -0.0216 | 100.2104
10 | 1.2843 | 0.01308 | -0.0195 | 98.1881
10.5 | 1.3231 | 0.0139 | -0.0163 | 95.1871
11 | 1.3451 | 0.01501 | -0.0106 | 89.6136
11.5 | 1.372 | 0.01631 | -0.0065 | 84.1202
12 | 1.4005 | 0.01779 | -0.0031 | 78.724
12.5 | 1.4262 | 0.01963 | 0.0001 | 72.6541
13 | 1.4485 | 0.02188 | 0.0031 | 66.202
13.5 | 1.4711 | 0.02431 | 0.0056 | 60.5142
14 | 1.4884 | 0.0273 | 0.008 | 54.5201
14.5 | 1.502 | 0.03078 | 0.01 | 48.7979
15 | 1.5138 | 0.03461 | 0.0116 | 43.7388
15.5 | 1.5224 | 0.03899 | 0.0127 | 39.0459
16 | 1.5223 | 0.04455 | 0.0131 | 34.1706
16.5 | 1.5204 | 0.05075 | 0.0127 | 29.9586
17 | 1.5156 | 0.0577 | 0.0115 | 26.2669
17.5 | 1.5063 | 0.06571 | 0.0093 | 22.9235
18 | 1.491 | 0.07497 | 0.0059 | 19.888
18.5 | 1.471 | 0.08554 | 0.0012 | 17.1966
19 | 1.4417 | 0.09828 | -0.0054 | 14.6693
19.5 | 1.4065 | 0.11275 | -0.0137 | 12.4745
20 | 1.3648 | 0.12907 | -0.0238 | 10.5741

## 71. Re 4M Mach 0.50 (1)
BIGFOIL.COM POLAR EXPORT
NACA64-313 a=0.0
NACA64-313 a=0.0 |  |  |  | Cl Max: | 1.17 | at alpha= | 20 | deg
JavaFoil+Calcfoil stall+Eppler ext transition |  |  |  | L/D Max: | 109.379 | at alpha= | 4.5 | deg
Re: | 4000000 |  |  | Cd Min: | 0.00526 | at alpha= | -1 | deg
Mach: | 0.5 |  |  | Cl=0 at alpha= | -1.471 | deg
|  |  |  | @ Cl=0.1, Cd= | 0.00527
|  |  |  | @ Cl=0.4, Cd= | 0.0054252
|  |  |  | @ Cl=0.6, Cd= | 0.005705
alpha (deg) | Cl | Cd | Cm | Cl/Cd
-20 | -1.013 | 0.16147 | -0.002 | -6.274
-19.5 | -0.986 | 0.155 | -0.003 | -6.363
-19 | -0.96 | 0.15228 | -0.003 | -6.302
-18.5 | -0.934 | 0.14931 | -0.003 | -6.257
-18 | -0.905 | 0.14122 | -0.003 | -6.409
-17.5 | -0.878 | 0.13792 | -0.003 | -6.365
-17 | -0.851 | 0.13402 | -0.004 | -6.35
-16.5 | -0.824 | 0.12898 | -0.004 | -6.391
-16 | -0.798 | 0.12588 | -0.004 | -6.342
-15.5 | -0.77 | 0.12513 | -0.004 | -6.15
-15 | -0.742 | 0.11568 | -0.004 | -6.414
-14.5 | -0.715 | 0.11214 | -0.005 | -6.377
-14 | -0.688 | 0.10641 | -0.005 | -6.467
-13.5 | -0.661 | 0.10454 | -0.005 | -6.325
-13 | -0.634 | 0.10041 | -0.005 | -6.312
-12.5 | -0.606 | 0.09337 | -0.006 | -6.49
-12 | -0.579 | 0.08337 | -0.006 | -6.943
-11.5 | -0.552 | 0.07695 | -0.006 | -7.171
-11 | -0.525 | 0.07045 | -0.007 | -7.45
-10.5 | -0.498 | 0.06541 | -0.007 | -7.609
-10 | -0.469 | 0.0769 | -0.007 | -6.1
-9.5 | -0.442 | 0.06641 | -0.007 | -6.654
-9 | -0.415 | 0.06 | -0.007 | -6.911
-8.5 | -0.387 | 0.05449 | -0.008 | -7.109
-8 | -0.361 | 0.04997 | -0.009 | -7.226
-7.5 | -0.332 | 0.05304 | -0.008 | -6.256
-7 | -0.431 | 0.04737 | -0.008 | -9.092
-6.5 | -0.578 | 0.01035 | -0.018 | -55.805
-6 | -0.557 | 0.00968 | -0.019 | -57.515
-5.5 | -0.516 | 0.0092 | -0.019 | -56.084
-5 | -0.464 | 0.00878 | -0.02 | -52.831
-4.5 | -0.405 | 0.00847 | -0.021 | -47.849
-4 | -0.342 | 0.00817 | -0.021 | -41.859
-3.5 | -0.276 | 0.00789 | -0.022 | -35.004
-3 | -0.209 | 0.00768 | -0.023 | -27.276
-2.5 | -0.142 | 0.00746 | -0.023 | -18.978
-2 | -0.073 | 0.0073 | -0.024 | -10.013
-1.5 | -0.004 | 0.00718 | -0.024 | -0.582
-1 | 0.065 | 0.00526 | -0.025 | 12.357
-0.5 | 0.135 | 0.00528 | -0.026 | 25.475
0 | 0.204 | 0.00534 | -0.026 | 38.208
0.5 | 0.273 | 0.00535 | -0.027 | 51.103
1 | 0.343 | 0.0054 | -0.028 | 63.447
1.5 | 0.411 | 0.00543 | -0.028 | 75.618
2 | 0.48 | 0.00545 | -0.029 | 88
2.5 | 0.549 | 0.00563 | -0.03 | 97.455
3 | 0.617 | 0.00573 | -0.03 | 107.742
3.5 | 0.685 | 0.00648 | -0.031 | 105.747
4 | 0.751 | 0.00702 | -0.032 | 107.014
4.5 | 0.815 | 0.00745 | -0.032 | 109.379
5 | 0.875 | 0.0086 | -0.033 | 101.684
5.5 | 0.925 | 0.01131 | -0.033 | 81.808
6 | 0.977 | 0.01215 | -0.034 | 80.339
6.5 | 1.021 | 0.013 | -0.034 | 78.562
7 | 1.057 | 0.01403 | -0.035 | 75.315
7.5 | 1.077 | 0.01529 | -0.035 | 70.454
8 | 1.072 | 0.01694 | -0.036 | 63.299
8.5 | 0.981 | 0.01917 | -0.036 | 51.167
9 | 0.676 | 0.02177 | -0.036 | 31.054
9.5 | 0.598 | 0.0691 | -0.017 | 8.652
10 | 0.736 | 0.02404 | -0.037 | 30.604
10.5 | 0.654 | 0.07127 | -0.021 | 9.181
11 | 0.679 | 0.08118 | -0.019 | 8.366
11.5 | 0.708 | 0.07621 | -0.021 | 9.29
12 | 0.734 | 0.08343 | -0.021 | 8.793
12.5 | 0.76 | 0.09337 | -0.021 | 8.137
13 | 0.788 | 0.10155 | -0.023 | 7.762
13.5 | 0.813 | 0.10509 | -0.022 | 7.739
14 | 0.84 | 0.11012 | -0.023 | 7.627
14.5 | 0.87 | 0.11522 | -0.025 | 7.547
15 | 0.894 | 0.11556 | -0.025 | 7.739
15.5 | 0.921 | 0.12118 | -0.025 | 7.598
16 | 0.951 | 0.12556 | -0.027 | 7.57
16.5 | 0.98 | 0.13449 | -0.029 | 7.287
17 | 1.002 | 0.13512 | -0.028 | 7.414
17.5 | 1.028 | 0.14004 | -0.028 | 7.343
18 | 1.06 | 0.14531 | -0.031 | 7.298
18.5 | 1.086 | 0.15703 | -0.031 | 6.917
19 | 1.109 | 0.15024 | -0.031 | 7.378
19.5 | 1.135 | 0.15793 | -0.031 | 7.188
20 | 1.17 | 0.15871 | -0.034 | 7.372

## 72. Re 4M Mach 0.50 (2)
BIGFOIL.COM POLAR EXPORT
NACA64-313 a=0.0
NACA64-313 a=0.0 |  |  |  | Cl Max: | 1.2421 | at alpha= | 10 | deg
XFOIL ncrit=9 |  |  |  | L/D Max: | 130.083 | at alpha= | 3 | deg
Re: | 4000000 |  |  | Cd Min: | 0.266 | at alpha= | -20 | deg
Mach: | 0.5 |  |  | Cl=0 at alpha= | -1.5765 | deg
|  |  |  | @ Cl=0.1, Cd= | 0.0054008
|  |  |  | @ Cl=0.4, Cd= | 0.0045384
|  |  |  | @ Cl=0.6, Cd= | 0.0047775
alpha (deg) | Cl | Cd | Cm | Cl/Cd
-20 | -0.8054 | 0.266 | 0.0769 | -3.0278
-19.5 | -0.7841 | 0.25649 | 0.0714 | -3.057
-19 | -0.7627 | 0.24767 | 0.0659 | -3.0795
-18.5 | -0.7403 | 0.2394 | 0.0606 | -3.0923
-18 | -0.7184 | 0.23074 | 0.0553 | -3.1135
-17.5 | -0.6982 | 0.22138 | 0.0499 | -3.1539
-17 | -0.6807 | 0.21077 | 0.0442 | -3.2296
-16.5 | -0.6598 | 0.20243 | 0.039 | -3.2594
-16 | -0.6378 | 0.19449 | 0.034 | -3.2793
-14.5 | -0.5818 | 0.16737 | 0.018 | -3.4761
-14 | -0.5738 | 0.15732 | 0.0135 | -3.6473
-13.5 | -0.5541 | 0.14983 | 0.0091 | -3.6982
-13 | -0.5381 | 0.14136 | 0.0042 | -3.8066
-12.5 | -0.5294 | 0.13095 | -0.0016 | -4.0428
-12 | -0.5254 | 0.12001 | -0.0078 | -4.378
-11.5 | -0.5137 | 0.11162 | -0.0128 | -4.6022
-11 | -0.5075 | 0.10229 | -0.0184 | -4.9614
-10.5 | -0.5097 | 0.09175 | -0.0248 | -5.5553
-9.5 | -0.5381 | 0.06714 | -0.0417 | -8.0146
-9 | -0.57 | 0.05246 | -0.0543 | -10.8654
-8.5 | -0.609 | 0.04305 | -0.0587 | -14.1463
-8 | -0.6521 | 0.03653 | -0.0546 | -17.8511
-7.5 | -0.6807 | 0.02841 | -0.0491 | -23.9599
-7 | -0.6823 | 0.02018 | -0.0439 | -33.8107
-6.5 | -0.6505 | 0.01443 | -0.0394 | -45.0797
-6 | -0.5998 | 0.01113 | -0.0356 | -53.8904
-5.5 | -0.5381 | 0.00965 | -0.0328 | -55.7617
-5 | -0.473 | 0.00865 | -0.0308 | -54.6821
-4.5 | -0.4043 | 0.0081 | -0.0296 | -49.9136
-4 | -0.335 | 0.0077 | -0.0289 | -43.5065
-3.5 | -0.2661 | 0.00731 | -0.0284 | -36.4022
-3 | -0.1965 | 0.00705 | -0.0282 | -27.8723
-2.5 | -0.1273 | 0.00682 | -0.0282 | -18.6657
-2 | -0.0581 | 0.00663 | -0.0285 | -8.7632
-1.5 | 0.0105 | 0.0064 | -0.0288 | 1.6406
-1 | 0.077 | 0.00583 | -0.0291 | 13.2075
-0.5 | 0.1397 | 0.00466 | -0.0294 | 29.9785
0 | 0.2087 | 0.00455 | -0.03 | 45.8681
0.5 | 0.2781 | 0.00446 | -0.0306 | 62.3543
1.5 | 0.418 | 0.00455 | -0.032 | 91.8681
2 | 0.4882 | 0.00459 | -0.0327 | 106.3617
2.5 | 0.5582 | 0.0047 | -0.0332 | 118.766
3 | 0.6283 | 0.00483 | -0.0336 | 130.0828
4 | 0.7552 | 0.00638 | -0.0325 | 118.3699
4.5 | 0.8153 | 0.00733 | -0.0313 | 111.2278
5 | 0.8735 | 0.00831 | -0.0295 | 105.1143
5.5 | 0.929 | 0.00934 | -0.0271 | 99.4647
6 | 0.9887 | 0.01002 | -0.0248 | 98.6727
6.5 | 1.0468 | 0.0107 | -0.0219 | 97.8318
7 | 1.0999 | 0.01148 | -0.0181 | 95.8101
7.5 | 1.1375 | 0.01236 | -0.0117 | 92.0307
8 | 1.1552 | 0.0136 | -0.0028 | 84.9412
8.5 | 1.1984 | 0.01555 | 0.0004 | 77.0675
9 | 1.2263 | 0.01804 | 0.0055 | 67.9767
9.5 | 1.2413 | 0.02159 | 0.0105 | 57.4942
10 | 1.2421 | 0.02637 | 0.0152 | 47.1028
10.5 | 1.2328 | 0.03223 | 0.019 | 38.2501
11 | 1.2088 | 0.03976 | 0.0212 | 30.4024
11.5 | 1.1787 | 0.04881 | 0.0209 | 24.1487
12 | 1.147 | 0.05926 | 0.0181 | 19.3554
12.5 | 1.1158 | 0.07095 | 0.013 | 15.7266
13 | 1.0862 | 0.08384 | 0.0059 | 12.9556
13.5 | 1.0597 | 0.0976 | -0.0027 | 10.8576
14 | 1.0366 | 0.11185 | -0.0118 | 9.2678
14.5 | 1.017 | 0.1262 | -0.0211 | 8.0586
15 | 0.9981 | 0.14084 | -0.0305 | 7.0868

## 73. Re 5M Mach 0.00 (1)
BIGFOIL.COM POLAR EXPORT
NACA64-313 a=0.0
NACA64-313 a=0.0 |  |  |  | Cl Max: | 1.238 | at alpha= | 11.5 | deg
JavaFoil+Calcfoil stall+Eppler ext transition |  |  |  | L/D Max: | 108.914 | at alpha= | 4.5 | deg
Re: | 5000000 |  |  | Cd Min: | 0.00496 | at alpha= | -1 | deg
Mach: | 0 |  |  | Cl=0 at alpha= | -1.4667 | deg
|  |  |  | @ Cl=0.1, Cd= | 0.0049816
|  |  |  | @ Cl=0.4, Cd= | 0.005094
|  |  |  | @ Cl=0.6, Cd= | 0.0058515
alpha (deg) | Cl | Cd | Cm | Cl/Cd
-16.5 | -0.652 | 0.12181 | -0.003 | -5.357
-16 | -0.674 | 0.11444 | -0.003 | -5.887
-15.5 | -0.693 | 0.10936 | -0.004 | -6.338
-15 | -0.711 | 0.10331 | -0.004 | -6.884
-14.5 | -0.728 | 0.09628 | -0.004 | -7.561
-14 | -0.741 | 0.09143 | -0.005 | -8.107
-13.5 | -0.752 | 0.08622 | -0.005 | -8.721
-13 | -0.76 | 0.08096 | -0.005 | -9.385
-12.5 | -0.767 | 0.07348 | -0.006 | -10.438
-12 | -0.862 | 0.02512 | -0.009 | -34.328
-11.5 | -0.907 | 0.01388 | -0.01 | -65.329
-11 | -0.9 | 0.01243 | -0.011 | -72.424
-10.5 | -0.883 | 0.01163 | -0.012 | -75.889
-10 | -0.864 | 0.01094 | -0.012 | -78.971
-9.5 | -0.832 | 0.01036 | -0.013 | -80.33
-9 | -0.797 | 0.00989 | -0.013 | -80.571
-8.5 | -0.758 | 0.00946 | -0.014 | -80.144
-8 | -0.716 | 0.00912 | -0.014 | -78.522
-7.5 | -0.672 | 0.00882 | -0.015 | -76.113
-7 | -0.624 | 0.00854 | -0.015 | -73.127
-6.5 | -0.574 | 0.0083 | -0.016 | -69.252
-6 | -0.523 | 0.00806 | -0.016 | -64.873
-5.5 | -0.469 | 0.00784 | -0.017 | -59.839
-5 | -0.414 | 0.00767 | -0.017 | -53.942
-4.5 | -0.357 | 0.00747 | -0.018 | -47.868
-4 | -0.3 | 0.00731 | -0.018 | -41.025
-3.5 | -0.241 | 0.00717 | -0.019 | -33.678
-3 | -0.182 | 0.00701 | -0.02 | -26.016
-2.5 | -0.123 | 0.00687 | -0.02 | -17.919
-2 | -0.063 | 0.00676 | -0.021 | -9.384
-1.5 | -0.004 | 0.00663 | -0.021 | -0.547
-1 | 0.056 | 0.00496 | -0.022 | 11.37
-0.5 | 0.117 | 0.00499 | -0.022 | 23.357
0 | 0.177 | 0.005 | -0.023 | 35.335
0.5 | 0.237 | 0.00501 | -0.023 | 47.219
1 | 0.297 | 0.00505 | -0.024 | 58.779
1.5 | 0.356 | 0.00505 | -0.025 | 70.544
2 | 0.416 | 0.00511 | -0.025 | 81.353
2.5 | 0.476 | 0.0052 | -0.026 | 91.52
3 | 0.535 | 0.00528 | -0.026 | 101.293
3.5 | 0.594 | 0.00582 | -0.027 | 102.155
4 | 0.653 | 0.00613 | -0.027 | 106.502
4.5 | 0.711 | 0.00653 | -0.028 | 108.914
5 | 0.768 | 0.00707 | -0.029 | 108.641
5.5 | 0.824 | 0.00773 | -0.029 | 106.613
6 | 0.878 | 0.00908 | -0.03 | 96.661
6.5 | 0.929 | 0.00881 | -0.03 | 105.405
7 | 0.978 | 0.01016 | -0.031 | 96.302
7.5 | 1.024 | 0.0106 | -0.031 | 96.621
8 | 1.069 | 0.0111 | -0.032 | 96.259
8.5 | 1.108 | 0.0117 | -0.032 | 94.658
9 | 1.142 | 0.01235 | -0.033 | 92.505
9.5 | 1.172 | 0.01302 | -0.033 | 90.085
10 | 1.198 | 0.01378 | -0.034 | 86.936
10.5 | 1.219 | 0.01468 | -0.034 | 82.994
11 | 1.233 | 0.01566 | -0.034 | 78.737
11.5 | 1.238 | 0.01663 | -0.035 | 74.455
12 | 1.236 | 0.0179 | -0.035 | 69.054
12.5 | 1.227 | 0.01957 | -0.036 | 62.695
13 | 1.212 | 0.02134 | -0.036 | 56.792
13.5 | 1.192 | 0.02326 | -0.036 | 51.223
14 | 1.163 | 0.0263 | -0.037 | 44.236
14.5 | 1.131 | 0.02972 | -0.037 | 38.038
15 | 1.094 | 0.0337 | -0.037 | 32.464
15.5 | 1.055 | 0.03813 | -0.037 | 27.67
16 | 1.011 | 0.04498 | -0.037 | 22.466
16.5 | 0.896 | 0.09716 | -0.03 | 9.224

## 74. Re 5M Mach 0.00 (2)
BIGFOIL.COM POLAR EXPORT
NACA64-313 a=0.0
NACA64-313 a=0.0 |  |  |  | Cl Max: | 1.6463 | at alpha= | 19 | deg
XFOIL ncrit=9 |  |  |  | L/D Max: | 120 | at alpha= | 3 | deg
Re: | 5000000 |  |  | Cd Min: | 0.0647 | at alpha= | 20 | deg
Mach: | 0 |  |  | Cl=0 at alpha= | -1.5366 | deg
|  |  |  | @ Cl=0.1, Cd= | 0.0046475
|  |  |  | @ Cl=0.4, Cd= | 0.0041628
|  |  |  | @ Cl=0.6, Cd= | 0.0052616
alpha (deg) | Cl | Cd | Cm | Cl/Cd
-20 | -1.5853 | 0.04093 | -0.0498 | -38.732
-19.5 | -1.5848 | 0.03617 | -0.0503 | -43.8153
-19 | -1.5814 | 0.0321 | -0.0499 | -49.2648
-18.5 | -1.5706 | 0.02898 | -0.0489 | -54.196
-18 | -1.5564 | 0.0264 | -0.0472 | -58.9545
-17.5 | -1.5426 | 0.02404 | -0.0449 | -64.1681
-17 | -1.5291 | 0.02189 | -0.0417 | -69.8538
-16.5 | -1.5138 | 0.02016 | -0.0378 | -75.0893
-16 | -1.4962 | 0.01887 | -0.0331 | -79.2899
-15.5 | -1.4659 | 0.0178 | -0.03 | -82.3539
-15 | -1.427 | 0.01687 | -0.0282 | -84.588
-14.5 | -1.3865 | 0.01611 | -0.0264 | -86.0646
-14 | -1.3448 | 0.01546 | -0.0246 | -86.9858
-13.5 | -1.2996 | 0.01481 | -0.0234 | -87.7515
-13 | -1.2522 | 0.01419 | -0.0225 | -88.2452
-12.5 | -1.2039 | 0.01357 | -0.0218 | -88.7178
-12 | -1.1574 | 0.01263 | -0.0208 | -91.639
-11.5 | -1.1079 | 0.01195 | -0.0202 | -92.7113
-11 | -1.0566 | 0.01141 | -0.0198 | -92.603
-10.5 | -1.0041 | 0.01096 | -0.0196 | -91.615
-10 | -0.9509 | 0.01055 | -0.0194 | -90.1327
-9.5 | -0.8971 | 0.01017 | -0.0194 | -88.2104
-9 | -0.843 | 0.00979 | -0.0193 | -86.1083
-8.5 | -0.7901 | 0.00918 | -0.0191 | -86.0675
-8 | -0.7356 | 0.00875 | -0.0191 | -84.0686
-7.5 | -0.6802 | 0.00844 | -0.0193 | -80.5924
-7 | -0.6243 | 0.00815 | -0.0195 | -76.6012
-6.5 | -0.568 | 0.00789 | -0.0197 | -71.9899
-6 | -0.512 | 0.00756 | -0.0199 | -67.7249
-5.5 | -0.4555 | 0.0073 | -0.0202 | -62.3973
-5 | -0.3985 | 0.0071 | -0.0206 | -56.1268
-4.5 | -0.3411 | 0.00692 | -0.021 | -49.2919
-4 | -0.284 | 0.00668 | -0.0214 | -42.515
-3.5 | -0.2264 | 0.00653 | -0.0219 | -34.6708
-3 | -0.1687 | 0.00636 | -0.0223 | -26.5252
-2.5 | -0.1109 | 0.00622 | -0.0228 | -17.8296
-2 | -0.0532 | 0.00604 | -0.0233 | -8.8079
-1.5 | 0.0042 | 0.00575 | -0.0238 | 0.73043
-1 | 0.0605 | 0.00522 | -0.0243 | 11.59
-0.5 | 0.1157 | 0.00442 | -0.0249 | 26.1765
0 | 0.1737 | 0.00423 | -0.0255 | 41.0638
0.5 | 0.2315 | 0.00406 | -0.026 | 57.0197
1 | 0.29 | 0.00408 | -0.0267 | 71.0784
1.5 | 0.3486 | 0.00411 | -0.0274 | 84.8175
2 | 0.407 | 0.00417 | -0.028 | 97.6019
2.5 | 0.4651 | 0.00427 | -0.0286 | 108.9227
3 | 0.5232 | 0.00436 | -0.0292 | 120
3.5 | 0.5776 | 0.00502 | -0.0295 | 115.0598
4.5 | 0.6861 | 0.00619 | -0.03 | 110.8401
5 | 0.7396 | 0.0068 | -0.0301 | 108.7647
5.5 | 0.7926 | 0.00738 | -0.0301 | 107.3984
6 | 0.8453 | 0.00795 | -0.03 | 106.327
6.5 | 0.8983 | 0.00842 | -0.0299 | 106.6865
7 | 0.9514 | 0.00882 | -0.0299 | 107.8685
7.5 | 1.004 | 0.0092 | -0.0298 | 109.1304
8 | 1.0561 | 0.00957 | -0.0295 | 110.3553
8.5 | 1.1061 | 0.01001 | -0.029 | 110.4995
9 | 1.1537 | 0.01037 | -0.0279 | 111.2536
9.5 | 1.205 | 0.01086 | -0.0278 | 110.9576
10 | 1.2532 | 0.01144 | -0.0271 | 109.5455
10.5 | 1.3004 | 0.012 | -0.0263 | 108.3667
11 | 1.3445 | 0.01268 | -0.025 | 106.0331
11.5 | 1.385 | 0.01346 | -0.0233 | 102.8975
12 | 1.4242 | 0.01414 | -0.0213 | 100.7214
12.5 | 1.4492 | 0.01493 | -0.0169 | 97.0663
13 | 1.4724 | 0.01603 | -0.0129 | 91.8528
13.5 | 1.4948 | 0.01742 | -0.0094 | 85.8094
14 | 1.5195 | 0.01888 | -0.0067 | 80.482
14.5 | 1.5435 | 0.02055 | -0.0044 | 75.1095
15 | 1.5638 | 0.0226 | -0.0021 | 69.1947
15.5 | 1.5816 | 0.02498 | -0.0001 | 63.3147
16 | 1.5985 | 0.02759 | 0.0016 | 57.9377
16.5 | 1.6137 | 0.03048 | 0.003 | 52.9429
17 | 1.6237 | 0.03396 | 0.0042 | 47.8121
17.5 | 1.6309 | 0.03795 | 0.005 | 42.975
18 | 1.6366 | 0.04238 | 0.0053 | 38.6173
18.5 | 1.6433 | 0.04697 | 0.005 | 34.9862
19 | 1.6463 | 0.05225 | 0.0043 | 31.5081
19.5 | 1.6463 | 0.05813 | 0.003 | 28.321
20 | 1.6434 | 0.0647 | 0.0012 | 25.4003

## 75. Re 5M Mach 0.10 (1)
BIGFOIL.COM POLAR EXPORT
NACA64-313 a=0.0
NACA64-313 a=0.0 |  |  |  | Cl Max: | 1.231 | at alpha= | 11.5 | deg
JavaFoil+Calcfoil stall+Eppler ext transition |  |  |  | L/D Max: | 109.324 | at alpha= | 4.5 | deg
Re: | 5000000 |  |  | Cd Min: | 0.00497 | at alpha= | -1 | deg
Mach: | 0.1 |  |  | Cl=0 at alpha= | -1.4672 | deg
|  |  |  | @ Cl=0.1, Cd= | 0.0049772
|  |  |  | @ Cl=0.4, Cd= | 0.005118
|  |  |  | @ Cl=0.6, Cd= | 0.0058358
alpha (deg) | Cl | Cd | Cm | Cl/Cd
-16.5 | -0.61 | 0.12722 | -0.003 | -4.798
-16 | -0.635 | 0.11694 | -0.003 | -5.43
-15.5 | -0.658 | 0.11126 | -0.004 | -5.918
-15 | -0.68 | 0.10513 | -0.004 | -6.471
-14.5 | -0.7 | 0.09797 | -0.004 | -7.149
-14 | -0.717 | 0.09288 | -0.004 | -7.725
-13.5 | -0.731 | 0.08796 | -0.005 | -8.316
-13 | -0.743 | 0.08249 | -0.005 | -9.006
-12.5 | -0.752 | 0.07538 | -0.006 | -9.975
-12 | -0.765 | 0.06415 | -0.007 | -11.922
-11.5 | -0.886 | 0.01567 | -0.01 | -56.545
-11 | -0.886 | 0.01335 | -0.011 | -66.34
-10.5 | -0.874 | 0.01208 | -0.012 | -72.342
-10 | -0.861 | 0.0111 | -0.012 | -77.574
-9.5 | -0.831 | 0.0105 | -0.013 | -79.133
-9 | -0.797 | 0.01003 | -0.013 | -79.381
-8.5 | -0.759 | 0.00958 | -0.014 | -79.206
-8 | -0.718 | 0.00916 | -0.014 | -78.301
-7.5 | -0.673 | 0.00885 | -0.015 | -76.104
-7 | -0.626 | 0.00861 | -0.015 | -72.728
-6.5 | -0.576 | 0.00831 | -0.016 | -69.349
-6 | -0.525 | 0.00808 | -0.016 | -64.91
-5.5 | -0.471 | 0.0079 | -0.017 | -59.656
-5 | -0.416 | 0.00769 | -0.017 | -54.077
-4.5 | -0.359 | 0.00747 | -0.018 | -48.102
-4 | -0.301 | 0.00732 | -0.019 | -41.122
-3.5 | -0.243 | 0.00717 | -0.019 | -33.836
-3 | -0.183 | 0.00701 | -0.02 | -26.157
-2.5 | -0.124 | 0.00687 | -0.02 | -18.013
-2 | -0.064 | 0.00676 | -0.021 | -9.435
-1.5 | -0.004 | 0.00667 | -0.021 | -0.546
-1 | 0.057 | 0.00497 | -0.022 | 11.394
-0.5 | 0.117 | 0.00498 | -0.022 | 23.504
0 | 0.178 | 0.00501 | -0.023 | 35.434
0.5 | 0.238 | 0.00504 | -0.024 | 47.187
1 | 0.298 | 0.00505 | -0.024 | 59.104
1.5 | 0.358 | 0.00509 | -0.025 | 70.354
2 | 0.418 | 0.00513 | -0.025 | 81.482
2.5 | 0.478 | 0.00519 | -0.026 | 92.126
3 | 0.538 | 0.00528 | -0.026 | 101.958
3.5 | 0.597 | 0.00582 | -0.027 | 102.689
4 | 0.656 | 0.00613 | -0.028 | 107.009
4.5 | 0.714 | 0.00653 | -0.028 | 109.324
5 | 0.772 | 0.0071 | -0.029 | 108.777
5.5 | 0.828 | 0.00785 | -0.029 | 105.45
6 | 0.881 | 0.00916 | -0.03 | 96.273
6.5 | 0.933 | 0.00887 | -0.03 | 105.151
7 | 0.982 | 0.01023 | -0.031 | 95.943
7.5 | 1.028 | 0.01069 | -0.031 | 96.192
8 | 1.072 | 0.0112 | -0.032 | 95.704
8.5 | 1.11 | 0.01182 | -0.032 | 93.97
9 | 1.144 | 0.01249 | -0.033 | 91.616
9.5 | 1.173 | 0.01325 | -0.033 | 88.563
10 | 1.198 | 0.01397 | -0.034 | 85.722
10.5 | 1.217 | 0.01491 | -0.034 | 81.582
11 | 1.229 | 0.01593 | -0.035 | 77.162
11.5 | 1.231 | 0.01695 | -0.035 | 72.648
12 | 1.226 | 0.01843 | -0.035 | 66.501
12.5 | 1.212 | 0.02023 | -0.036 | 59.927
13 | 1.192 | 0.02235 | -0.036 | 53.346
13.5 | 1.168 | 0.02402 | -0.036 | 48.649
14 | 1.134 | 0.02745 | -0.037 | 41.325
14.5 | 1.095 | 0.03149 | -0.037 | 34.792
15 | 1.048 | 0.03817 | -0.036 | 27.451
15.5 | 1.007 | 0.0421 | -0.037 | 23.915
16 | 0.937 | 0.06053 | -0.035 | 15.487
16.5 | 0.841 | 0.10589 | -0.028 | 7.943

## 76. Re 5M Mach 0.10 (2)
BIGFOIL.COM POLAR EXPORT
NACA64-313 a=0.0
NACA64-313 a=0.0 |  |  |  | Cl Max: | 1.632 | at alpha= | 19 | deg
XFOIL ncrit=9 |  |  |  | L/D Max: | 120.481 | at alpha= | 3 | deg
Re: | 5000000 |  |  | Cd Min: | 0.07105 | at alpha= | 20 | deg
Mach: | 0.1 |  |  | Cl=0 at alpha= | -1.5381 | deg
|  |  |  | @ Cl=0.1, Cd= | 0.0046708
|  |  |  | @ Cl=0.4, Cd= | 0.0041602
|  |  |  | @ Cl=0.6, Cd= | 0.0052286
alpha (deg) | Cl | Cd | Cm | Cl/Cd
-20 | -1.5362 | 0.04937 | -0.0502 | -31.1161
-19.5 | -1.5499 | 0.04233 | -0.0525 | -36.6147
-19 | -1.5559 | 0.03674 | -0.0533 | -42.3489
-18.5 | -1.5527 | 0.03251 | -0.0529 | -47.7607
-18 | -1.544 | 0.02911 | -0.0517 | -53.0402
-17.5 | -1.532 | 0.02629 | -0.0498 | -58.2731
-17 | -1.5151 | 0.02409 | -0.0473 | -62.8933
-16.5 | -1.5022 | 0.02188 | -0.0438 | -68.6563
-16 | -1.4878 | 0.02007 | -0.0394 | -74.1305
-15.5 | -1.4696 | 0.01876 | -0.0343 | -78.3369
-15 | -1.4337 | 0.01769 | -0.0318 | -81.0458
-14.5 | -1.394 | 0.01678 | -0.0297 | -83.0751
-14 | -1.3536 | 0.01606 | -0.0274 | -84.2839
-13.5 | -1.3088 | 0.01531 | -0.0259 | -85.4866
-13 | -1.2615 | 0.01462 | -0.0247 | -86.2859
-12.5 | -1.213 | 0.01394 | -0.0237 | -87.0158
-12 | -1.1647 | 0.01313 | -0.0227 | -88.7053
-11.5 | -1.1162 | 0.01225 | -0.0217 | -91.1184
-11 | -1.0647 | 0.01164 | -0.0211 | -91.4691
-10.5 | -1.0118 | 0.01116 | -0.0207 | -90.6631
-10 | -0.9581 | 0.01072 | -0.0205 | -89.375
-9.5 | -0.9038 | 0.01031 | -0.0203 | -87.6625
-9 | -0.8492 | 0.0099 | -0.0201 | -85.7778
-8.5 | -0.7954 | 0.00933 | -0.0199 | -85.2519
-8 | -0.7408 | 0.00883 | -0.0197 | -83.8958
-7.5 | -0.685 | 0.0085 | -0.0198 | -80.5882
-7 | -0.6286 | 0.0082 | -0.0199 | -76.6585
-6.5 | -0.5719 | 0.00793 | -0.0201 | -72.1185
-6 | -0.5153 | 0.00761 | -0.0203 | -67.7135
-5.5 | -0.4584 | 0.00732 | -0.0205 | -62.623
-5 | -0.401 | 0.00712 | -0.0209 | -56.3202
-4.5 | -0.3433 | 0.00694 | -0.0212 | -49.4669
-4 | -0.2857 | 0.0067 | -0.0216 | -42.6418
-3.5 | -0.2278 | 0.00654 | -0.022 | -34.8318
-3 | -0.1696 | 0.00638 | -0.0225 | -26.5831
-2.5 | -0.1114 | 0.00623 | -0.023 | -17.8812
-2 | -0.0534 | 0.00605 | -0.0235 | -8.8264
-1.5 | 0.0044 | 0.00577 | -0.024 | 0.76256
-1 | 0.061 | 0.00524 | -0.0245 | 11.6412
-0.5 | 0.1165 | 0.00443 | -0.025 | 26.298
0 | 0.1748 | 0.00423 | -0.0256 | 41.3239
0.5 | 0.233 | 0.00407 | -0.0262 | 57.2482
1 | 0.2918 | 0.00409 | -0.0268 | 71.3447
1.5 | 0.3508 | 0.00411 | -0.0275 | 85.3528
2 | 0.4096 | 0.00417 | -0.0282 | 98.2254
2.5 | 0.4681 | 0.00428 | -0.0288 | 109.3692
3 | 0.5265 | 0.00437 | -0.0294 | 120.4805
3.5 | 0.5812 | 0.00503 | -0.0297 | 115.5467
4 | 0.6361 | 0.00561 | -0.0299 | 113.3868
5 | 0.744 | 0.00685 | -0.0301 | 108.6131
5.5 | 0.7975 | 0.00742 | -0.0301 | 107.4798
6 | 0.8504 | 0.008 | -0.03 | 106.3
6.5 | 0.9037 | 0.00847 | -0.0299 | 106.6942
7 | 0.9573 | 0.00887 | -0.0298 | 107.9256
7.5 | 1.0101 | 0.00928 | -0.0296 | 108.847
8 | 1.0626 | 0.00965 | -0.0293 | 110.114
8.5 | 1.1126 | 0.01012 | -0.0286 | 109.9407
9 | 1.1605 | 0.01047 | -0.0274 | 110.8405
9.5 | 1.2119 | 0.011 | -0.0271 | 110.1727
10 | 1.2605 | 0.01157 | -0.0263 | 108.9455
10.5 | 1.3074 | 0.01217 | -0.0253 | 107.4281
11 | 1.3506 | 0.0129 | -0.0238 | 104.6977
11.5 | 1.391 | 0.01367 | -0.0218 | 101.7557
12 | 1.4246 | 0.01439 | -0.0186 | 98.9993
12.5 | 1.4481 | 0.01532 | -0.014 | 94.5235
13 | 1.4713 | 0.01659 | -0.0102 | 88.686
13.5 | 1.4948 | 0.01808 | -0.007 | 82.677
14 | 1.5202 | 0.01964 | -0.0044 | 77.4033
14.5 | 1.5426 | 0.02154 | -0.002 | 71.6156
15 | 1.5596 | 0.02397 | 0.0004 | 65.0647
15.5 | 1.5782 | 0.02647 | 0.0023 | 59.6222
16 | 1.5948 | 0.02924 | 0.0038 | 54.5417
16.5 | 1.6073 | 0.03253 | 0.0052 | 49.4098
17 | 1.6124 | 0.03668 | 0.0063 | 43.9586
17.5 | 1.6208 | 0.04085 | 0.0067 | 39.6769
18 | 1.6271 | 0.0455 | 0.0067 | 35.7604
18.5 | 1.6311 | 0.05067 | 0.0062 | 32.1906
19 | 1.632 | 0.05646 | 0.0051 | 28.9054
19.5 | 1.6275 | 0.06327 | 0.0034 | 25.7231
20 | 1.6182 | 0.07105 | 0.0008 | 22.7755

## 77. Re 5M Mach 0.25 (1)
BIGFOIL.COM POLAR EXPORT
NACA64-313 a=0.0
NACA64-313 a=0.0 |  |  |  | Cl Max: | 1.194 | at alpha= | 10.5 | deg
JavaFoil+Calcfoil stall+Eppler ext transition |  |  |  | L/D Max: | 109.177 | at alpha= | 4.5 | deg
Re: | 5000000 |  |  | Cd Min: | 0.005 | at alpha= | -1 | deg
Mach: | 0.25 |  |  | Cl=0 at alpha= | -1.4677 | deg
|  |  |  | @ Cl=0.1, Cd= | 0.0050068
|  |  |  | @ Cl=0.4, Cd= | 0.0051364
|  |  |  | @ Cl=0.6, Cd= | 0.1247
alpha (deg) | Cl | Cd | Cm | Cl/Cd
-14.5 | -0.457 | 0.11522 | -0.004 | -3.965
-14 | -0.51 | 0.10383 | -0.004 | -4.914
-13.5 | -0.558 | 0.09748 | -0.004 | -5.728
-13 | -0.6 | 0.08972 | -0.005 | -6.691
-12.5 | -0.636 | 0.08435 | -0.005 | -7.535
-12 | -0.663 | 0.07851 | -0.005 | -8.449
-11.5 | -0.684 | 0.07232 | -0.006 | -9.457
-11 | -0.692 | 0.06643 | -0.006 | -10.41
-10.5 | -0.69 | 0.06019 | -0.007 | -11.466
-10 | -0.682 | 0.05526 | -0.008 | -12.347
-9.5 | -0.809 | 0.01115 | -0.013 | -72.546
-9 | -0.788 | 0.01059 | -0.014 | -74.441
-8.5 | -0.757 | 0.01011 | -0.014 | -74.876
-8 | -0.721 | 0.00959 | -0.015 | -75.155
-7.5 | -0.68 | 0.00917 | -0.015 | -74.157
-7 | -0.635 | 0.00878 | -0.016 | -72.287
-6.5 | -0.587 | 0.00856 | -0.016 | -68.55
-6 | -0.535 | 0.0083 | -0.017 | -64.508
-5.5 | -0.482 | 0.00803 | -0.017 | -59.993
-5 | -0.426 | 0.00781 | -0.018 | -54.494
-4.5 | -0.368 | 0.0076 | -0.018 | -48.433
-4 | -0.309 | 0.00739 | -0.019 | -41.792
-3.5 | -0.249 | 0.00726 | -0.02 | -34.267
-3 | -0.188 | 0.00709 | -0.02 | -26.552
-2.5 | -0.127 | 0.00694 | -0.021 | -18.319
-2 | -0.066 | 0.00682 | -0.021 | -9.61
-1.5 | -0.004 | 0.00669 | -0.022 | -0.559
-1 | 0.058 | 0.005 | -0.022 | 11.645
-0.5 | 0.12 | 0.00501 | -0.023 | 24.05
0 | 0.182 | 0.00502 | -0.024 | 36.329
0.5 | 0.245 | 0.00508 | -0.024 | 48.165
1 | 0.307 | 0.00507 | -0.025 | 60.451
1.5 | 0.368 | 0.00509 | -0.025 | 72.288
2 | 0.43 | 0.00518 | -0.026 | 82.842
2.5 | 0.491 | 0.00525 | -0.027 | 93.6
3 | 0.553 | 0.00537 | -0.027 | 102.851
3.5 | 0.614 | 0.00595 | -0.028 | 103.065
4 | 0.674 | 0.00631 | -0.028 | 106.777
4.5 | 0.733 | 0.00672 | -0.029 | 109.177
5 | 0.792 | 0.00735 | -0.03 | 107.789
5.5 | 0.849 | 0.00795 | -0.03 | 106.825
6 | 0.902 | 0.00968 | -0.031 | 93.171
6.5 | 0.952 | 0.0102 | -0.031 | 93.356
7 | 1 | 0.01069 | -0.032 | 93.548
7.5 | 1.046 | 0.01124 | -0.032 | 93.069
8 | 1.088 | 0.01184 | -0.033 | 91.874
8.5 | 1.122 | 0.01258 | -0.033 | 89.197
9 | 1.151 | 0.01338 | -0.034 | 86.029
9.5 | 1.173 | 0.01428 | -0.034 | 82.11
10 | 1.187 | 0.01523 | -0.035 | 77.944
10.5 | 1.194 | 0.01636 | -0.035 | 72.957
11 | 1.19 | 0.01781 | -0.035 | 66.806
11.5 | 1.169 | 0.01951 | -0.036 | 59.923
12 | 1.136 | 0.02155 | -0.036 | 52.708
12.5 | 1.088 | 0.02486 | -0.036 | 43.786
13 | 1.026 | 0.02979 | -0.036 | 34.434
13.5 | 0.832 | 0.09976 | -0.017 | 8.344
14 | 0.802 | 0.0835 | -0.028 | 9.607
14.5 | 0.716 | 0.10689 | -0.022 | 6.701
15 | 0.645 | 0.11387 | -0.021 | 5.664
15.5 | 0.568 | 0.1247 | -0.02 | 4.555

## 78. Re 5M Mach 0.25 (2)
BIGFOIL.COM POLAR EXPORT
NACA64-313 a=0.0
NACA64-313 a=0.0 |  |  |  | Cl Max: | 1.5561 | at alpha= | 16.5 | deg
XFOIL ncrit=9 |  |  |  | L/D Max: | 123.303 | at alpha= | 3 | deg
Re: | 5000000 |  |  | Cd Min: | 0.11858 | at alpha= | 20 | deg
Mach: | 0.25 |  |  | Cl=0 at alpha= | -1.5444 | deg
|  |  |  | @ Cl=0.1, Cd= | 0.0047021
|  |  |  | @ Cl=0.4, Cd= | 0.0041965
|  |  |  | @ Cl=0.6, Cd= | 0.0050929
alpha (deg) | Cl | Cd | Cm | Cl/Cd
-17 | -1.2628 | 0.05862 | -0.0537 | -21.5421
-16.5 | -1.3124 | 0.0462 | -0.0609 | -28.4069
-16 | -1.3367 | 0.03824 | -0.0632 | -34.9555
-15.5 | -1.3582 | 0.0317 | -0.0628 | -42.8454
-15 | -1.3475 | 0.02838 | -0.0605 | -47.4806
-14.5 | -1.351 | 0.02459 | -0.0563 | -54.941
-14 | -1.3447 | 0.02202 | -0.0506 | -61.0672
-13.5 | -1.3296 | 0.02037 | -0.0438 | -65.2725
-13 | -1.2887 | 0.01915 | -0.0404 | -67.295
-12.5 | -1.2479 | 0.0176 | -0.0372 | -70.9034
-12 | -1.2013 | 0.01633 | -0.0346 | -73.564
-11.5 | -1.1511 | 0.01526 | -0.0324 | -75.4325
-11 | -1.1044 | 0.0137 | -0.03 | -80.6131
-10.5 | -1.0517 | 0.01268 | -0.0283 | -82.9416
-10 | -0.9955 | 0.01204 | -0.0271 | -82.6827
-9.5 | -0.9391 | 0.0114 | -0.026 | -82.3772
-9 | -0.8826 | 0.01073 | -0.025 | -82.2554
-8.5 | -0.8249 | 0.01022 | -0.0243 | -80.7143
-8 | -0.7685 | 0.00952 | -0.0234 | -80.7248
-7.5 | -0.7114 | 0.0089 | -0.0228 | -79.9326
-7 | -0.6525 | 0.00851 | -0.0225 | -76.6745
-6.5 | -0.5933 | 0.00817 | -0.0223 | -72.6193
-6 | -0.5338 | 0.00788 | -0.0222 | -67.7411
-5.5 | -0.4748 | 0.00749 | -0.0222 | -63.3912
-5 | -0.4151 | 0.00724 | -0.0223 | -57.3343
-4 | -0.2951 | 0.0068 | -0.0227 | -43.3971
-3.5 | -0.2351 | 0.0066 | -0.0231 | -35.6212
-2.5 | -0.1146 | 0.00628 | -0.0239 | -18.2484
-2 | -0.0544 | 0.00612 | -0.0244 | -8.8889
-1.5 | 0.0053 | 0.00585 | -0.0248 | 0.90598
-0.5 | 0.1208 | 0.00445 | -0.0258 | 27.1461
0 | 0.1809 | 0.00427 | -0.0264 | 42.3653
0.5 | 0.2412 | 0.00411 | -0.027 | 58.6861
1 | 0.302 | 0.00412 | -0.0277 | 73.301
1.5 | 0.363 | 0.00416 | -0.0284 | 87.2596
2 | 0.4238 | 0.00422 | -0.029 | 100.4265
2.5 | 0.4845 | 0.00431 | -0.0296 | 112.413
3 | 0.545 | 0.00442 | -0.0302 | 123.3032
3.5 | 0.6014 | 0.00511 | -0.0304 | 117.6908
4 | 0.6577 | 0.00575 | -0.0305 | 114.3826
4.5 | 0.7135 | 0.00641 | -0.0305 | 111.3105
5 | 0.7687 | 0.00707 | -0.0303 | 108.727
5.5 | 0.8237 | 0.0077 | -0.0301 | 106.974
6 | 0.8782 | 0.00831 | -0.0296 | 105.6799
6.5 | 0.9337 | 0.00877 | -0.0293 | 106.4652
7 | 0.9892 | 0.00919 | -0.0289 | 107.6387
7.5 | 1.0439 | 0.00964 | -0.0282 | 108.2884
8 | 1.0971 | 0.01012 | -0.0273 | 108.4091
8.5 | 1.149 | 0.01059 | -0.0261 | 108.4986
9 | 1.1953 | 0.01108 | -0.0238 | 107.8791
9.5 | 1.249 | 0.0117 | -0.0231 | 106.7521
10 | 1.2964 | 0.0124 | -0.0212 | 104.5484
10.5 | 1.3384 | 0.01325 | -0.0185 | 101.0113
11 | 1.3684 | 0.01412 | -0.0137 | 96.9122
11.5 | 1.395 | 0.01519 | -0.009 | 91.8367
12 | 1.4218 | 0.01659 | -0.005 | 85.7022
12.5 | 1.4469 | 0.01831 | -0.0014 | 79.0224
13 | 1.472 | 0.02026 | 0.0017 | 72.6555
13.5 | 1.4934 | 0.02263 | 0.0046 | 65.992
14 | 1.5122 | 0.02538 | 0.0072 | 59.5823
14.5 | 1.529 | 0.02848 | 0.0095 | 53.6868
15 | 1.5377 | 0.03241 | 0.0115 | 47.4452
15.5 | 1.5466 | 0.03662 | 0.0128 | 42.2338
16 | 1.5536 | 0.04134 | 0.0136 | 37.581
16.5 | 1.5561 | 0.04686 | 0.0137 | 33.2074
17 | 1.5532 | 0.05333 | 0.013 | 29.1243
17.5 | 1.5463 | 0.06069 | 0.0115 | 25.4787
18 | 1.5351 | 0.06907 | 0.0088 | 22.2253
18.5 | 1.5179 | 0.07881 | 0.005 | 19.2602
19 | 1.4934 | 0.09023 | -0.0004 | 16.551
19.5 | 1.4615 | 0.10356 | -0.0077 | 14.1126
20 | 1.4241 | 0.11858 | -0.0166 | 12.0096

## 79. Re 5M Mach 0.50 (1)
BIGFOIL.COM POLAR EXPORT
NACA64-313 a=0.0
NACA64-313 a=0.0 |  |  |  | Cl Max: | 1.179 | at alpha= | 20 | deg
JavaFoil+Calcfoil stall+Eppler ext transition |  |  |  | L/D Max: | 106.566 | at alpha= | 4.5 | deg
Re: | 5000000 |  |  | Cd Min: | 0.00512 | at alpha= | -1 | deg
Mach: | 0.5 |  |  | Cl=0 at alpha= | -1.471 | deg
|  |  |  | @ Cl=0.1, Cd= | 0.00513
|  |  |  | @ Cl=0.4, Cd= | 0.0052803
|  |  |  | @ Cl=0.6, Cd= | 0.00595
alpha (deg) | Cl | Cd | Cm | Cl/Cd
-20 | -1.013 | 0.15584 | -0.002 | -6.502
-19.5 | -0.987 | 0.15162 | -0.003 | -6.508
-19 | -0.96 | 0.15004 | -0.003 | -6.399
-18.5 | -0.935 | 0.14561 | -0.003 | -6.421
-18 | -0.906 | 0.14031 | -0.003 | -6.457
-17.5 | -0.878 | 0.13317 | -0.003 | -6.594
-17 | -0.851 | 0.12907 | -0.004 | -6.595
-16.5 | -0.825 | 0.12412 | -0.004 | -6.643
-16 | -0.798 | 0.12341 | -0.004 | -6.47
-15.5 | -0.77 | 0.11856 | -0.004 | -6.496
-15 | -0.742 | 0.11265 | -0.005 | -6.589
-14.5 | -0.715 | 0.10929 | -0.005 | -6.546
-14 | -0.689 | 0.10369 | -0.005 | -6.64
-13.5 | -0.662 | 0.10174 | -0.005 | -6.502
-13 | -0.634 | 0.0995 | -0.006 | -6.372
-12.5 | -0.606 | 0.09053 | -0.006 | -6.698
-12 | -0.579 | 0.08228 | -0.006 | -7.042
-11.5 | -0.552 | 0.07553 | -0.006 | -7.315
-11 | -0.526 | 0.06862 | -0.007 | -7.668
-10.5 | -0.5 | 0.06352 | -0.007 | -7.872
-10 | -0.469 | 0.07504 | -0.007 | -6.253
-9.5 | -0.442 | 0.06521 | -0.007 | -6.779
-9 | -0.415 | 0.05887 | -0.007 | -7.047
-8.5 | -0.388 | 0.05383 | -0.008 | -7.205
-8 | -0.363 | 0.04822 | -0.009 | -7.523
-7.5 | -0.332 | 0.05192 | -0.008 | -6.394
-7 | -0.431 | 0.04657 | -0.009 | -9.251
-6.5 | -0.578 | 0.01 | -0.018 | -57.778
-6 | -0.557 | 0.00933 | -0.019 | -59.707
-5.5 | -0.516 | 0.00882 | -0.019 | -58.444
-5 | -0.464 | 0.0085 | -0.02 | -54.528
-4.5 | -0.405 | 0.0082 | -0.021 | -49.388
-4 | -0.342 | 0.00791 | -0.021 | -43.197
-3.5 | -0.276 | 0.00765 | -0.022 | -36.109
-3 | -0.209 | 0.00745 | -0.023 | -28.119
-2.5 | -0.142 | 0.00724 | -0.023 | -19.565
-2 | -0.073 | 0.00706 | -0.024 | -10.36
-1.5 | -0.004 | 0.00695 | -0.024 | -0.601
-1 | 0.065 | 0.00512 | -0.025 | 12.7
-0.5 | 0.135 | 0.00514 | -0.026 | 26.163
0 | 0.204 | 0.00515 | -0.026 | 39.595
0.5 | 0.273 | 0.00522 | -0.027 | 52.378
1 | 0.343 | 0.00523 | -0.028 | 65.501
1.5 | 0.411 | 0.00529 | -0.028 | 77.719
2 | 0.48 | 0.00538 | -0.029 | 89.118
2.5 | 0.549 | 0.0055 | -0.03 | 99.696
3 | 0.617 | 0.0061 | -0.03 | 101.137
3.5 | 0.685 | 0.00656 | -0.031 | 104.43
4 | 0.751 | 0.00709 | -0.032 | 105.978
4.5 | 0.815 | 0.00765 | -0.032 | 106.566
5 | 0.875 | 0.00886 | -0.033 | 98.729
5.5 | 0.927 | 0.01089 | -0.033 | 85.105
6 | 0.978 | 0.01169 | -0.034 | 83.702
6.5 | 1.024 | 0.01249 | -0.034 | 81.972
7 | 1.059 | 0.01346 | -0.035 | 78.66
7.5 | 1.08 | 0.01466 | -0.035 | 73.656
8 | 1.075 | 0.01623 | -0.036 | 66.208
8.5 | 0.983 | 0.01833 | -0.036 | 53.634
9 | 0.679 | 0.02064 | -0.036 | 32.886
9.5 | 0.599 | 0.06789 | -0.018 | 8.818
10 | 0.739 | 0.02288 | -0.038 | 32.298
10.5 | 0.748 | 0.03071 | -0.037 | 24.343
11 | 0.679 | 0.0785 | -0.02 | 8.656
11.5 | 0.822 | 0.02871 | -0.039 | 28.617
12 | 0.737 | 0.0815 | -0.023 | 9.043
12.5 | 0.761 | 0.09109 | -0.022 | 8.352
13 | 0.79 | 0.09833 | -0.024 | 8.03
13.5 | 0.814 | 0.10234 | -0.023 | 7.951
14 | 0.84 | 0.10644 | -0.023 | 7.892
14.5 | 0.872 | 0.11148 | -0.026 | 7.818
15 | 0.895 | 0.11201 | -0.025 | 7.986
15.5 | 0.921 | 0.11866 | -0.026 | 7.763
16 | 0.953 | 0.12253 | -0.028 | 7.781
16.5 | 0.982 | 0.13158 | -0.029 | 7.462
17 | 1.002 | 0.13052 | -0.028 | 7.678
17.5 | 1.03 | 0.13724 | -0.029 | 7.509
18 | 1.065 | 0.14008 | -0.032 | 7.6
18.5 | 1.087 | 0.1522 | -0.031 | 7.145
19 | 1.109 | 0.14624 | -0.031 | 7.586
19.5 | 1.138 | 0.15422 | -0.032 | 7.377
20 | 1.179 | 0.14991 | -0.036 | 7.865

## 80. Re 5M Mach 0.50 (2)
BIGFOIL.COM POLAR EXPORT
NACA64-313 a=0.0
NACA64-313 a=0.0 |  |  |  | Cl Max: | 1.2694 | at alpha= | 10 | deg
XFOIL ncrit=9 |  |  |  | L/D Max: | 134.136 | at alpha= | 3 | deg
Re: | 5000000 |  |  | Cd Min: | 0.26659 | at alpha= | -20 | deg
Mach: | 0.5 |  |  | Cl=0 at alpha= | -1.5732 | deg
|  |  |  | @ Cl=0.1, Cd= | 0.0053609
|  |  |  | @ Cl=0.4, Cd= | 0.0043319
|  |  |  | @ Cl=0.6, Cd= | 0.0046318
alpha (deg) | Cl | Cd | Cm | Cl/Cd
-20 | -0.8053 | 0.26659 | 0.077 | -3.0207
-19.5 | -0.7841 | 0.25687 | 0.0714 | -3.0525
-19 | -0.7638 | 0.24683 | 0.0658 | -3.0944
-18.5 | -0.7429 | 0.23771 | 0.0603 | -3.1252
-18 | -0.7207 | 0.2294 | 0.055 | -3.1417
-17.5 | -0.7002 | 0.22037 | 0.0497 | -3.1774
-17 | -0.682 | 0.21026 | 0.044 | -3.2436
-16.5 | -0.6636 | 0.20084 | 0.0385 | -3.3041
-16 | -0.6409 | 0.19318 | 0.0336 | -3.3176
-15 | -0.6072 | 0.17445 | 0.023 | -3.4807
-14.5 | -0.5897 | 0.16688 | 0.0191 | -3.5337
-14 | -0.5777 | 0.15649 | 0.0134 | -3.6916
-13.5 | -0.5614 | 0.14787 | 0.0083 | -3.7966
-13 | -0.5446 | 0.13964 | 0.0035 | -3.9
-12.5 | -0.5319 | 0.13046 | -0.0018 | -4.0771
-12 | -0.5282 | 0.11943 | -0.0081 | -4.4227
-11.5 | -0.5289 | 0.10824 | -0.0148 | -4.8864
-11 | -0.5254 | 0.09857 | -0.0207 | -5.3302
-10.5 | -0.5296 | 0.08791 | -0.0275 | -6.0243
-10 | -0.5364 | 0.07721 | -0.0345 | -6.9473
-9.5 | -0.5569 | 0.06266 | -0.0462 | -8.8876
-9 | -0.5885 | 0.05014 | -0.0563 | -11.7371
-8.5 | -0.6264 | 0.0416 | -0.0592 | -15.0577
-8 | -0.6664 | 0.03571 | -0.0538 | -18.6614
-7.5 | -0.6898 | 0.02761 | -0.0487 | -24.9837
-7 | -0.7027 | 0.01758 | -0.0427 | -39.9716
-6.5 | -0.6649 | 0.01255 | -0.0383 | -52.9801
-6 | -0.6086 | 0.01018 | -0.0347 | -59.7839
-5.5 | -0.5445 | 0.00895 | -0.0321 | -60.838
-5 | -0.4758 | 0.00829 | -0.0305 | -57.3945
-4.5 | -0.4076 | 0.00765 | -0.0292 | -53.281
-4 | -0.3375 | 0.00731 | -0.0285 | -46.1696
-3.5 | -0.2675 | 0.00702 | -0.0282 | -38.1054
-3 | -0.198 | 0.00675 | -0.028 | -29.3333
-2.5 | -0.1283 | 0.00657 | -0.0281 | -19.5282
-2 | -0.0589 | 0.00637 | -0.0284 | -9.2465
-1.5 | 0.0101 | 0.00619 | -0.0287 | 1.6317
-1 | 0.0778 | 0.00579 | -0.0291 | 13.437
-0.5 | 0.1404 | 0.00458 | -0.0294 | 30.655
0 | 0.2094 | 0.00439 | -0.0301 | 47.6993
0.5 | 0.2787 | 0.00429 | -0.0307 | 64.965
1 | 0.3486 | 0.00431 | -0.0314 | 80.8817
1.5 | 0.4189 | 0.00434 | -0.0322 | 96.5207
2 | 0.4891 | 0.00441 | -0.0328 | 110.907
3 | 0.6291 | 0.00469 | -0.0337 | 134.1365
3.5 | 0.6923 | 0.00553 | -0.0333 | 125.1899
4 | 0.7548 | 0.00638 | -0.0326 | 118.3072
4.5 | 0.8155 | 0.00729 | -0.0314 | 111.8656
5 | 0.8755 | 0.00816 | -0.0298 | 107.2917
5.5 | 0.934 | 0.00903 | -0.0277 | 103.433
6 | 0.9956 | 0.00965 | -0.0256 | 103.171
6.5 | 1.0554 | 0.0103 | -0.023 | 102.466
7 | 1.113 | 0.01097 | -0.0197 | 101.4585
7.5 | 1.1603 | 0.01185 | -0.0147 | 97.9156
8 | 1.1871 | 0.01288 | -0.0067 | 92.1661
9 | 1.248 | 0.01677 | 0.0045 | 74.4186
9.5 | 1.2669 | 0.01997 | 0.0099 | 63.4402
10 | 1.2694 | 0.02452 | 0.0151 | 51.77
10.5 | 1.2499 | 0.03087 | 0.0193 | 40.4891
11 | 1.2232 | 0.03844 | 0.0218 | 31.821
11.5 | 1.1939 | 0.04726 | 0.0219 | 25.2624
12 | 1.1639 | 0.05736 | 0.0195 | 20.2911
12.5 | 1.1334 | 0.06878 | 0.0147 | 16.4786
13 | 1.1019 | 0.08164 | 0.0077 | 13.4971
13.5 | 1.0731 | 0.09547 | -0.0009 | 11.2402
14 | 1.0462 | 0.11016 | -0.0104 | 9.4971
14.5 | 1.0255 | 0.12465 | -0.0199 | 8.227
15 | 1.0072 | 0.13915 | -0.0292 | 7.2382

## 81. Re 6M Mach 0.00 (1)
BIGFOIL.COM POLAR EXPORT
NACA64-313 a=0.0
NACA64-313 a=0.0 |  |  |  | Cl Max: | 1.241 | at alpha= | 11.5 | deg
JavaFoil+Calcfoil stall+Eppler ext transition |  |  |  | L/D Max: | 107.283 | at alpha= | 5 | deg
Re: | 6000000 |  |  | Cd Min: | 0.00486 | at alpha= | -1 | deg
Mach: | 0 |  |  | Cl=0 at alpha= | -1.4667 | deg
|  |  |  | @ Cl=0.1, Cd= | 0.0048889
|  |  |  | @ Cl=0.4, Cd= | 0.005046
|  |  |  | @ Cl=0.6, Cd= | 0.0059215
alpha (deg) | Cl | Cd | Cm | Cl/Cd
-16.5 | -0.652 | 0.12314 | -0.003 | -5.299
-16 | -0.674 | 0.11264 | -0.003 | -5.985
-15.5 | -0.694 | 0.1076 | -0.004 | -6.446
-15 | -0.712 | 0.10154 | -0.004 | -7.012
-14.5 | -0.729 | 0.09479 | -0.004 | -7.692
-14 | -0.743 | 0.09009 | -0.005 | -8.242
-13.5 | -0.753 | 0.08469 | -0.005 | -8.895
-13 | -0.762 | 0.07887 | -0.005 | -9.659
-12.5 | -0.771 | 0.07022 | -0.006 | -10.985
-12 | -0.9 | 0.01597 | -0.01 | -56.362
-11.5 | -0.914 | 0.01278 | -0.01 | -71.526
-11 | -0.905 | 0.01181 | -0.011 | -76.644
-10.5 | -0.886 | 0.01119 | -0.012 | -79.235
-10 | -0.864 | 0.01053 | -0.012 | -82.072
-9.5 | -0.832 | 0.01007 | -0.013 | -82.616
-9 | -0.797 | 0.00962 | -0.013 | -82.839
-8.5 | -0.758 | 0.00921 | -0.014 | -82.328
-8 | -0.716 | 0.00888 | -0.014 | -80.665
-7.5 | -0.672 | 0.00859 | -0.015 | -78.188
-7 | -0.624 | 0.00833 | -0.015 | -74.909
-6.5 | -0.574 | 0.0081 | -0.016 | -70.924
-6 | -0.523 | 0.00785 | -0.016 | -66.622
-5.5 | -0.469 | 0.00769 | -0.017 | -60.998
-5 | -0.414 | 0.00746 | -0.017 | -55.495
-4.5 | -0.357 | 0.00727 | -0.018 | -49.155
-4 | -0.3 | 0.00712 | -0.018 | -42.079
-3.5 | -0.241 | 0.00697 | -0.019 | -34.623
-3 | -0.182 | 0.00683 | -0.02 | -26.695
-2.5 | -0.123 | 0.00669 | -0.02 | -18.392
-2 | -0.063 | 0.0066 | -0.021 | -9.617
-1.5 | -0.004 | 0.00647 | -0.021 | -0.56
-1 | 0.056 | 0.00486 | -0.022 | 11.592
-0.5 | 0.117 | 0.0049 | -0.022 | 23.802
0 | 0.177 | 0.0049 | -0.023 | 36.034
0.5 | 0.237 | 0.00493 | -0.023 | 48.051
1 | 0.297 | 0.00496 | -0.024 | 59.904
1.5 | 0.356 | 0.00498 | -0.025 | 71.483
2 | 0.416 | 0.00507 | -0.025 | 82.11
2.5 | 0.476 | 0.00512 | -0.026 | 92.959
3 | 0.535 | 0.00562 | -0.026 | 95.182
3.5 | 0.594 | 0.00589 | -0.027 | 100.849
4 | 0.653 | 0.0062 | -0.027 | 105.268
4.5 | 0.711 | 0.00664 | -0.028 | 107.119
5 | 0.768 | 0.00716 | -0.029 | 107.283
5.5 | 0.824 | 0.00793 | -0.029 | 103.881
6 | 0.878 | 0.00882 | -0.03 | 99.565
6.5 | 0.93 | 0.00894 | -0.03 | 104.027
7 | 0.979 | 0.00987 | -0.031 | 99.281
7.5 | 1.026 | 0.0103 | -0.031 | 99.651
8 | 1.07 | 0.01077 | -0.032 | 99.387
8.5 | 1.109 | 0.01135 | -0.032 | 97.78
9 | 1.144 | 0.01195 | -0.033 | 95.785
9.5 | 1.175 | 0.01257 | -0.033 | 93.448
10 | 1.2 | 0.01331 | -0.034 | 90.201
10.5 | 1.221 | 0.01416 | -0.034 | 86.207
11 | 1.236 | 0.01509 | -0.035 | 81.901
11.5 | 1.241 | 0.01601 | -0.035 | 77.496
12 | 1.239 | 0.0172 | -0.035 | 71.993
12.5 | 1.229 | 0.0188 | -0.036 | 65.404
13 | 1.214 | 0.02047 | -0.036 | 59.331
13.5 | 1.194 | 0.02238 | -0.036 | 53.347
14 | 1.166 | 0.02509 | -0.037 | 46.483
14.5 | 1.134 | 0.02841 | -0.037 | 39.91
15 | 1.099 | 0.0315 | -0.037 | 34.892
15.5 | 1.06 | 0.03564 | -0.037 | 29.748
16 | 1.017 | 0.04147 | -0.037 | 24.525
16.5 | 0.919 | 0.07982 | -0.033 | 11.517

## 82. Re 6M Mach 0.00 (2)
BIGFOIL.COM POLAR EXPORT
NACA64-313 a=0.0
NACA64-313 a=0.0 |  |  |  | Cl Max: | 1.6714 | at alpha= | 19 | deg
XFOIL ncrit=9 |  |  |  | L/D Max: | 119.977 | at alpha= | 3 | deg
Re: | 6000000 |  |  | Cd Min: | 0.06173 | at alpha= | 20 | deg
Mach: | 0 |  |  | Cl=0 at alpha= | -1.5348 | deg
|  |  |  | @ Cl=0.1, Cd= | 0.0045985
|  |  |  | @ Cl=0.4, Cd= | 0.0040612
|  |  |  | @ Cl=0.6, Cd= | 0.0053242
alpha (deg) | Cl | Cd | Cm | Cl/Cd
-20 | -1.6241 | 0.03693 | -0.0506 | -43.9778
-19.5 | -1.6222 | 0.03264 | -0.0504 | -49.6998
-19 | -1.6152 | 0.02917 | -0.0494 | -55.372
-18.5 | -1.6034 | 0.02638 | -0.0477 | -60.7809
-18 | -1.5878 | 0.02411 | -0.0456 | -65.8565
-17.5 | -1.5704 | 0.0222 | -0.0429 | -70.7387
-17 | -1.5504 | 0.02067 | -0.0398 | -75.0073
-16.5 | -1.5326 | 0.01929 | -0.0356 | -79.4505
-16 | -1.5138 | 0.01803 | -0.0307 | -83.9601
-15.5 | -1.4793 | 0.01689 | -0.0283 | -87.5844
-14.5 | -1.4008 | 0.01526 | -0.0243 | -91.7955
-14 | -1.3563 | 0.01456 | -0.023 | -93.1525
-13.5 | -1.3096 | 0.01393 | -0.0221 | -94.0129
-13 | -1.2613 | 0.01334 | -0.0213 | -94.5502
-12.5 | -1.212 | 0.01276 | -0.0207 | -94.9843
-12 | -1.1615 | 0.01225 | -0.0202 | -94.8163
-11.5 | -1.1123 | 0.01148 | -0.0196 | -96.8902
-11 | -1.0613 | 0.01089 | -0.0191 | -97.4564
-10.5 | -1.0088 | 0.01041 | -0.0189 | -96.9068
-10 | -0.9554 | 0.00999 | -0.0188 | -95.6356
-9.5 | -0.9014 | 0.00962 | -0.0188 | -93.7006
-9 | -0.8469 | 0.00927 | -0.0188 | -91.3592
-8.5 | -0.7919 | 0.00895 | -0.0189 | -88.4804
-8 | -0.7378 | 0.00844 | -0.0188 | -87.4171
-7.5 | -0.6824 | 0.0081 | -0.0189 | -84.2469
-7 | -0.6264 | 0.00782 | -0.0192 | -80.1023
-6.5 | -0.57 | 0.00757 | -0.0195 | -75.2972
-6 | -0.5132 | 0.00736 | -0.0198 | -69.7283
-5.5 | -0.4568 | 0.00706 | -0.0201 | -64.7025
-5 | -0.3996 | 0.00685 | -0.0204 | -58.3358
-4.5 | -0.3422 | 0.00668 | -0.0209 | -51.2275
-4 | -0.2848 | 0.00649 | -0.0213 | -43.8829
-3.5 | -0.2272 | 0.00632 | -0.0218 | -35.9494
-3 | -0.1693 | 0.00619 | -0.0223 | -27.3506
-2.5 | -0.1114 | 0.00604 | -0.0228 | -18.4437
-2 | -0.0535 | 0.00588 | -0.0233 | -9.0986
-1.5 | 0.004 | 0.00565 | -0.0238 | 0.70796
-0.5 | 0.1163 | 0.00442 | -0.0249 | 26.3122
0 | 0.1741 | 0.0042 | -0.0255 | 41.4524
0.5 | 0.2318 | 0.004 | -0.0261 | 57.95
1 | 0.2903 | 0.00395 | -0.0267 | 73.4937
1.5 | 0.3489 | 0.004 | -0.0274 | 87.225
2 | 0.4073 | 0.00407 | -0.0281 | 100.0737
2.5 | 0.4654 | 0.00419 | -0.0287 | 111.074
3 | 0.5231 | 0.00436 | -0.0293 | 119.9771
3.5 | 0.5769 | 0.00511 | -0.0295 | 112.8963
4 | 0.6319 | 0.00562 | -0.0298 | 112.4377
4.5 | 0.6861 | 0.0062 | -0.03 | 110.6613
5 | 0.7399 | 0.00677 | -0.0302 | 109.291
5.5 | 0.7937 | 0.00727 | -0.0303 | 109.1747
6 | 0.8469 | 0.00779 | -0.0302 | 108.7163
6.5 | 0.9007 | 0.00819 | -0.0303 | 109.9756
7 | 0.9543 | 0.00856 | -0.0303 | 111.4836
7.5 | 1.0072 | 0.00895 | -0.0303 | 112.5363
8 | 1.06 | 0.00929 | -0.0302 | 114.1012
8.5 | 1.1111 | 0.00973 | -0.0298 | 114.1932
9 | 1.1613 | 0.01011 | -0.0293 | 114.8665
9.5 | 1.2053 | 0.01053 | -0.0275 | 114.4634
10 | 1.259 | 0.011 | -0.0279 | 114.4545
10.5 | 1.3065 | 0.01157 | -0.0272 | 112.9213
11 | 1.3509 | 0.01226 | -0.026 | 110.1876
11.5 | 1.395 | 0.01288 | -0.0247 | 108.3075
12 | 1.4362 | 0.01355 | -0.0231 | 105.9926
12.5 | 1.4664 | 0.01435 | -0.0195 | 102.1882
13 | 1.4865 | 0.01537 | -0.0147 | 96.7144
13.5 | 1.5115 | 0.0165 | -0.0113 | 91.6061
14 | 1.5368 | 0.01782 | -0.0084 | 86.2402
14.5 | 1.5596 | 0.01945 | -0.0057 | 80.1851
15 | 1.5779 | 0.02153 | -0.003 | 73.2884
15.5 | 1.5985 | 0.02362 | -0.001 | 67.6757
16 | 1.617 | 0.02601 | 0.0008 | 62.1684
16.5 | 1.6316 | 0.02884 | 0.0025 | 56.5742
17 | 1.6392 | 0.03243 | 0.004 | 50.5458
17.5 | 1.6505 | 0.03594 | 0.0048 | 45.9238
18 | 1.6601 | 0.03984 | 0.0053 | 41.6692
18.5 | 1.6671 | 0.04424 | 0.0053 | 37.6831
19 | 1.6714 | 0.0492 | 0.0048 | 33.9715
19.5 | 1.6701 | 0.05507 | 0.0038 | 30.3269
20 | 1.6651 | 0.06173 | 0.0022 | 26.9739

## 83. Re 6M Mach 0.10 (1)
BIGFOIL.COM POLAR EXPORT
NACA64-313 a=0.0
NACA64-313 a=0.0 |  |  |  | Cl Max: | 1.234 | at alpha= | 11.5 | deg
JavaFoil+Calcfoil stall+Eppler ext transition |  |  |  | L/D Max: | 107.608 | at alpha= | 5 | deg
Re: | 6000000 |  |  | Cd Min: | 0.00487 | at alpha= | -1 | deg
Mach: | 0.1 |  |  | Cl=0 at alpha= | -1.4672 | deg
|  |  |  | @ Cl=0.1, Cd= | 0.0048843
|  |  |  | @ Cl=0.4, Cd= | 0.005062
|  |  |  | @ Cl=0.6, Cd= | 0.0059058
alpha (deg) | Cl | Cd | Cm | Cl/Cd
-16.5 | -0.611 | 0.1268 | -0.003 | -4.816
-16 | -0.636 | 0.11701 | -0.003 | -5.431
-15.5 | -0.659 | 0.10915 | -0.004 | -6.037
-15 | -0.681 | 0.10327 | -0.004 | -6.592
-14.5 | -0.701 | 0.09705 | -0.004 | -7.225
-14 | -0.718 | 0.09151 | -0.005 | -7.851
-13.5 | -0.733 | 0.08594 | -0.005 | -8.531
-13 | -0.744 | 0.08089 | -0.005 | -9.2
-12.5 | -0.755 | 0.07304 | -0.006 | -10.336
-12 | -0.86 | 0.02244 | -0.009 | -38.331
-11.5 | -0.9 | 0.01351 | -0.01 | -66.595
-11 | -0.894 | 0.01232 | -0.011 | -72.554
-10.5 | -0.878 | 0.0115 | -0.012 | -76.42
-10 | -0.861 | 0.01068 | -0.012 | -80.641
-9.5 | -0.831 | 0.01012 | -0.013 | -82.117
-9 | -0.797 | 0.00967 | -0.013 | -82.332
-8.5 | -0.759 | 0.00932 | -0.014 | -81.382
-8 | -0.718 | 0.00892 | -0.014 | -80.423
-7.5 | -0.673 | 0.00861 | -0.015 | -78.163
-7 | -0.626 | 0.00835 | -0.015 | -75.01
-6.5 | -0.576 | 0.00811 | -0.016 | -71.042
-6 | -0.525 | 0.00787 | -0.016 | -66.656
-5.5 | -0.471 | 0.0077 | -0.017 | -61.197
-5 | -0.416 | 0.00749 | -0.017 | -55.508
-4.5 | -0.359 | 0.00732 | -0.018 | -49.071
-4 | -0.301 | 0.00717 | -0.019 | -42.009
-3.5 | -0.243 | 0.00702 | -0.019 | -34.561
-3 | -0.183 | 0.00686 | -0.02 | -26.723
-2.5 | -0.124 | 0.00672 | -0.02 | -18.405
-2 | -0.064 | 0.0066 | -0.021 | -9.669
-1.5 | -0.004 | 0.00651 | -0.021 | -0.559
-1 | 0.057 | 0.00487 | -0.022 | 11.624
-0.5 | 0.117 | 0.00489 | -0.022 | 23.95
0 | 0.178 | 0.00489 | -0.023 | 36.28
0.5 | 0.238 | 0.00494 | -0.024 | 48.189
1 | 0.298 | 0.00495 | -0.024 | 60.309
1.5 | 0.358 | 0.00502 | -0.025 | 71.282
2 | 0.418 | 0.00508 | -0.025 | 82.277
2.5 | 0.478 | 0.00513 | -0.026 | 93.136
3 | 0.538 | 0.00566 | -0.026 | 95.021
3.5 | 0.597 | 0.00589 | -0.027 | 101.339
4 | 0.656 | 0.0062 | -0.028 | 105.801
4.5 | 0.714 | 0.00664 | -0.028 | 107.53
5 | 0.772 | 0.00717 | -0.029 | 107.608
5.5 | 0.828 | 0.00802 | -0.029 | 103.259
6 | 0.882 | 0.0089 | -0.03 | 99.118
6.5 | 0.934 | 0.009 | -0.03 | 103.774
7 | 0.983 | 0.00994 | -0.031 | 98.876
7.5 | 1.03 | 0.01038 | -0.031 | 99.209
8 | 1.073 | 0.01086 | -0.032 | 98.839
8.5 | 1.112 | 0.01145 | -0.032 | 97.089
9 | 1.146 | 0.01208 | -0.033 | 94.881
9.5 | 1.175 | 0.0128 | -0.033 | 91.819
10 | 1.2 | 0.01349 | -0.034 | 88.964
10.5 | 1.219 | 0.01437 | -0.034 | 84.788
11 | 1.232 | 0.01534 | -0.035 | 80.277
11.5 | 1.234 | 0.0163 | -0.035 | 75.679
12 | 1.228 | 0.0177 | -0.036 | 69.361
12.5 | 1.215 | 0.01943 | -0.036 | 62.538
13 | 1.195 | 0.02141 | -0.036 | 55.812
13.5 | 1.171 | 0.0231 | -0.037 | 50.682
14 | 1.138 | 0.02613 | -0.037 | 43.547
14.5 | 1.099 | 0.03 | -0.037 | 36.637
15 | 1.051 | 0.03636 | -0.037 | 28.919
15.5 | 1.013 | 0.03891 | -0.037 | 26.038
16 | 0.933 | 0.06266 | -0.034 | 14.887
16.5 | 0.854 | 0.09439 | -0.03 | 9.048

## 84. Re 6M Mach 0.10 (2)
BIGFOIL.COM POLAR EXPORT
NACA64-313 a=0.0
NACA64-313 a=0.0 |  |  |  | Cl Max: | 1.6554 | at alpha= | 19 | deg
XFOIL ncrit=9 |  |  |  | L/D Max: | 120.458 | at alpha= | 3 | deg
Re: | 6000000 |  |  | Cd Min: | 0.06835 | at alpha= | 20 | deg
Mach: | 0.1 |  |  | Cl=0 at alpha= | -1.5355 | deg
|  |  |  | @ Cl=0.1, Cd= | 0.0046876
|  |  |  | @ Cl=0.4, Cd= | 0.0040665
|  |  |  | @ Cl=0.6, Cd= | 0.0052311
alpha (deg) | Cl | Cd | Cm | Cl/Cd
-20 | -1.5678 | 0.04562 | -0.0519 | -34.3665
-19.5 | -1.5857 | 0.03858 | -0.0536 | -41.1016
-19 | -1.5886 | 0.03365 | -0.0536 | -47.2095
-18.5 | -1.5871 | 0.02956 | -0.0525 | -53.6908
-18 | -1.5776 | 0.02649 | -0.0507 | -59.5545
-17.5 | -1.5637 | 0.02404 | -0.0482 | -65.0458
-17 | -1.546 | 0.0221 | -0.0452 | -69.9548
-16.5 | -1.5269 | 0.0205 | -0.0416 | -74.4829
-16 | -1.5073 | 0.01923 | -0.037 | -78.3827
-15.5 | -1.4843 | 0.01789 | -0.0326 | -82.9681
-15 | -1.4458 | 0.01672 | -0.0305 | -86.4713
-14.5 | -1.4102 | 0.01589 | -0.0274 | -88.7476
-14 | -1.3664 | 0.01509 | -0.0258 | -90.55
-13.5 | -1.3198 | 0.01438 | -0.0245 | -91.7803
-13 | -1.2714 | 0.01372 | -0.0235 | -92.6676
-12.5 | -1.2219 | 0.01308 | -0.0226 | -93.4174
-12 | -1.171 | 0.01252 | -0.0219 | -93.5304
-11.5 | -1.1204 | 0.01184 | -0.0212 | -94.6284
-11 | -1.0696 | 0.01111 | -0.0205 | -96.2736
-10.5 | -1.0167 | 0.01059 | -0.0201 | -96.0057
-10 | -0.9628 | 0.01014 | -0.0198 | -94.9507
-9.5 | -0.9082 | 0.00975 | -0.0196 | -93.1487
-9 | -0.8532 | 0.00937 | -0.0195 | -91.0566
-8.5 | -0.7977 | 0.00903 | -0.0195 | -88.3389
-8 | -0.743 | 0.00854 | -0.0194 | -87.0023
-7.5 | -0.6873 | 0.00816 | -0.0194 | -84.2279
-7 | -0.6307 | 0.00786 | -0.0196 | -80.2417
-6.5 | -0.5739 | 0.0076 | -0.0198 | -75.5132
-6 | -0.5167 | 0.00739 | -0.0201 | -69.9188
-5.5 | -0.4597 | 0.00709 | -0.0203 | -64.8378
-5 | -0.4022 | 0.00687 | -0.0207 | -58.5444
-4.5 | -0.3444 | 0.0067 | -0.0211 | -51.403
-4 | -0.2865 | 0.00651 | -0.0215 | -44.0092
-3.5 | -0.2285 | 0.00633 | -0.0219 | -36.0979
-3 | -0.1702 | 0.0062 | -0.0224 | -27.4516
-2.5 | -0.112 | 0.00605 | -0.0229 | -18.5124
-2 | -0.0537 | 0.00589 | -0.0235 | -9.1171
-1.5 | 0.0041 | 0.00566 | -0.024 | 0.72438
-1 | 0.0615 | 0.00529 | -0.0245 | 11.6257
-0.5 | 0.1171 | 0.00442 | -0.025 | 26.4932
0 | 0.1752 | 0.0042 | -0.0256 | 41.7143
0.5 | 0.2333 | 0.00401 | -0.0262 | 58.1796
1 | 0.2921 | 0.00396 | -0.0269 | 73.7626
1.5 | 0.3511 | 0.004 | -0.0276 | 87.775
2 | 0.4099 | 0.00408 | -0.0282 | 100.4657
2.5 | 0.4683 | 0.0042 | -0.0288 | 111.5
3 | 0.5264 | 0.00437 | -0.0294 | 120.4577
4 | 0.6358 | 0.00565 | -0.0299 | 112.531
4.5 | 0.6903 | 0.00623 | -0.0301 | 110.8026
5 | 0.7444 | 0.0068 | -0.0302 | 109.4706
5.5 | 0.7986 | 0.00731 | -0.0303 | 109.2476
6 | 0.8519 | 0.00785 | -0.0302 | 108.5223
6.5 | 0.9062 | 0.00824 | -0.0302 | 109.9757
7 | 0.9603 | 0.00861 | -0.0302 | 111.5331
7.5 | 1.0135 | 0.00901 | -0.0301 | 112.4861
8 | 1.0665 | 0.00937 | -0.0299 | 113.8207
8.5 | 1.1181 | 0.0098 | -0.0295 | 114.0918
9 | 1.1683 | 0.01022 | -0.0288 | 114.3151
9.5 | 1.2125 | 0.01063 | -0.0269 | 114.064
10 | 1.2665 | 0.01112 | -0.0272 | 113.8939
10.5 | 1.3137 | 0.01174 | -0.0262 | 111.8995
11 | 1.3581 | 0.01244 | -0.0248 | 109.172
11.5 | 1.4018 | 0.01308 | -0.0234 | 107.1713
12 | 1.4414 | 0.01381 | -0.0213 | 104.3736
12.5 | 1.4635 | 0.01471 | -0.0162 | 99.4901
13 | 1.4866 | 0.01582 | -0.012 | 93.9697
13.5 | 1.5125 | 0.01706 | -0.0088 | 88.6577
14 | 1.5369 | 0.01856 | -0.0058 | 82.8071
14.5 | 1.5575 | 0.02047 | -0.0031 | 76.087
15 | 1.5772 | 0.02262 | -0.0006 | 69.7259
15.5 | 1.597 | 0.02492 | 0.0014 | 64.0851
16 | 1.6112 | 0.02778 | 0.0033 | 57.9986
16.5 | 1.623 | 0.03104 | 0.0049 | 52.2874
17 | 1.6333 | 0.03462 | 0.0061 | 47.1779
17.5 | 1.6426 | 0.03856 | 0.0068 | 42.5985
18 | 1.6504 | 0.04292 | 0.007 | 38.4529
18.5 | 1.6534 | 0.04803 | 0.0067 | 34.4243
19 | 1.6554 | 0.05355 | 0.0059 | 30.9132
19.5 | 1.6487 | 0.06043 | 0.0043 | 27.2828
20 | 1.6371 | 0.06835 | 0.0019 | 23.9517

## 85. Re 6M Mach 0.25 (1)
BIGFOIL.COM POLAR EXPORT
NACA64-313 a=0.0
NACA64-313 a=0.0 |  |  |  | Cl Max: | 1.196 | at alpha= | 10.5 | deg
JavaFoil+Calcfoil stall+Eppler ext transition |  |  |  | L/D Max: | 106.536 | at alpha= | 4 | deg
Re: | 6000000 |  |  | Cd Min: | 0.00491 | at alpha= | -0.5 | deg
Mach: | 0.25 |  |  | Cl=0 at alpha= | -1.4677 | deg
|  |  |  | @ Cl=0.1, Cd= | 0.0049132
|  |  |  | @ Cl=0.4, Cd= | 0.0050816
|  |  |  | @ Cl=0.6, Cd= | 0.12396
alpha (deg) | Cl | Cd | Cm | Cl/Cd
-14.5 | -0.457 | 0.11802 | -0.004 | -3.871
-14 | -0.51 | 0.10292 | -0.004 | -4.96
-13.5 | -0.559 | 0.09602 | -0.004 | -5.816
-13 | -0.601 | 0.08815 | -0.005 | -6.813
-12.5 | -0.636 | 0.0829 | -0.005 | -7.671
-12 | -0.664 | 0.07789 | -0.005 | -8.522
-11.5 | -0.685 | 0.07123 | -0.006 | -9.618
-11 | -0.693 | 0.06484 | -0.007 | -10.695
-10.5 | -0.696 | 0.05667 | -0.008 | -12.274
-10 | -0.791 | 0.01548 | -0.012 | -51.095
-9.5 | -0.814 | 0.0109 | -0.013 | -74.63
-9 | -0.788 | 0.01029 | -0.014 | -76.606
-8.5 | -0.757 | 0.00974 | -0.014 | -77.677
-8 | -0.721 | 0.00935 | -0.015 | -77.088
-7.5 | -0.68 | 0.00891 | -0.015 | -76.334
-7 | -0.635 | 0.00858 | -0.016 | -74.038
-6.5 | -0.587 | 0.00834 | -0.016 | -70.372
-6 | -0.535 | 0.00808 | -0.017 | -66.239
-5.5 | -0.482 | 0.00783 | -0.017 | -61.549
-5 | -0.426 | 0.00761 | -0.018 | -55.949
-4.5 | -0.368 | 0.00745 | -0.018 | -49.406
-4 | -0.309 | 0.00721 | -0.019 | -42.875
-3.5 | -0.249 | 0.00706 | -0.02 | -35.25
-3 | -0.188 | 0.00691 | -0.02 | -27.245
-2.5 | -0.127 | 0.00675 | -0.021 | -18.812
-2 | -0.066 | 0.00665 | -0.021 | -9.849
-1.5 | -0.004 | 0.00651 | -0.022 | -0.575
-1 | 0.058 | 0.00492 | -0.022 | 11.842
-0.5 | 0.12 | 0.00491 | -0.023 | 24.501
0 | 0.182 | 0.00492 | -0.024 | 37.095
0.5 | 0.245 | 0.00497 | -0.024 | 49.25
1 | 0.307 | 0.00497 | -0.025 | 61.681
1.5 | 0.368 | 0.00503 | -0.025 | 73.18
2 | 0.43 | 0.00513 | -0.026 | 83.709
2.5 | 0.491 | 0.00522 | -0.027 | 94.163
3 | 0.553 | 0.00571 | -0.027 | 96.812
3.5 | 0.614 | 0.00602 | -0.028 | 101.908
4 | 0.674 | 0.00632 | -0.028 | 106.536
4.5 | 0.733 | 0.00689 | -0.029 | 106.396
5 | 0.792 | 0.00746 | -0.03 | 106.209
5.5 | 0.849 | 0.0081 | -0.03 | 104.779
6 | 0.903 | 0.0089 | -0.031 | 101.475
6.5 | 0.954 | 0.00992 | -0.031 | 96.156
7 | 1.002 | 0.01037 | -0.032 | 96.649
7.5 | 1.047 | 0.0109 | -0.032 | 96.105
8 | 1.089 | 0.01147 | -0.033 | 95.018
8.5 | 1.124 | 0.01217 | -0.033 | 92.356
9 | 1.153 | 0.01294 | -0.034 | 89.065
9.5 | 1.175 | 0.01379 | -0.034 | 85.208
10 | 1.189 | 0.01469 | -0.035 | 80.99
10.5 | 1.196 | 0.01576 | -0.035 | 75.879
11 | 1.192 | 0.01714 | -0.035 | 69.571
11.5 | 1.171 | 0.01875 | -0.036 | 62.491
12 | 1.139 | 0.02067 | -0.036 | 55.089
12.5 | 1.09 | 0.02399 | -0.036 | 45.456
13 | 1.029 | 0.02837 | -0.036 | 36.277
13.5 | 0.833 | 0.09916 | -0.017 | 8.398
14 | 0.812 | 0.0762 | -0.029 | 10.663
14.5 | 0.718 | 0.10434 | -0.022 | 6.877
15 | 0.646 | 0.11183 | -0.022 | 5.776
15.5 | 0.568 | 0.12396 | -0.02 | 4.585

## 86. Re 6M Mach 0.25 (2)
BIGFOIL.COM POLAR EXPORT
NACA64-313 a=0.0
NACA64-313 a=0.0 |  |  |  | Cl Max: | 1.5808 | at alpha= | 16.5 | deg
XFOIL ncrit=9 |  |  |  | L/D Max: | 123.56 | at alpha= | 3 | deg
Re: | 6000000 |  |  | Cd Min: | 0.22796 | at alpha= | -20 | deg
Mach: | 0.25 |  |  | Cl=0 at alpha= | -1.5425 | deg
|  |  |  | @ Cl=0.1, Cd= | 0.0047954
|  |  |  | @ Cl=0.4, Cd= | 0.0040821
|  |  |  | @ Cl=0.6, Cd= | 0.0051929
alpha (deg) | Cl | Cd | Cm | Cl/Cd
-20 | -0.7631 | 0.22796 | 0.059 | -3.3475
-19.5 | -0.7566 | 0.21659 | 0.0528 | -3.4932
-19 | -0.7405 | 0.2095 | 0.0481 | -3.5346
-18.5 | -0.7259 | 0.20176 | 0.0432 | -3.5978
-18 | -1.2137 | 0.08368 | -0.0359 | -14.5041
-17.5 | -1.2905 | 0.06233 | -0.0525 | -20.7043
-17 | -1.3389 | 0.04943 | -0.0606 | -27.0868
-16.5 | -1.375 | 0.03994 | -0.0643 | -34.4266
-16 | -1.3992 | 0.0329 | -0.0646 | -42.5289
-15.5 | -1.4142 | 0.02758 | -0.0623 | -51.2763
-15 | -1.4015 | 0.02478 | -0.0588 | -56.5577
-14.5 | -1.3949 | 0.02206 | -0.0535 | -63.2321
-14 | -1.3827 | 0.02065 | -0.0463 | -66.9588
-13.5 | -1.3577 | 0.01849 | -0.0413 | -73.4289
-13 | -1.3127 | 0.01731 | -0.0382 | -75.8348
-12.5 | -1.2661 | 0.01607 | -0.0354 | -78.7866
-12 | -1.2162 | 0.01498 | -0.0331 | -81.1883
-11.5 | -1.164 | 0.01402 | -0.0311 | -83.0243
-11 | -1.1101 | 0.01317 | -0.0294 | -84.2901
-10.5 | -1.0586 | 0.01198 | -0.0275 | -88.3639
-10 | -1.0031 | 0.01121 | -0.0262 | -89.4826
-9.5 | -0.9455 | 0.01067 | -0.0252 | -88.6129
-9 | -0.8881 | 0.01009 | -0.0243 | -88.0178
-8.5 | -0.8299 | 0.00961 | -0.0236 | -86.358
-8 | -0.7715 | 0.00914 | -0.023 | -84.4092
-7.5 | -0.7139 | 0.00857 | -0.0225 | -83.3022
-7 | -0.6551 | 0.00815 | -0.0221 | -80.3804
-6.5 | -0.5956 | 0.00782 | -0.022 | -76.1637
-6 | -0.5358 | 0.00755 | -0.0219 | -70.9669
-5.5 | -0.4761 | 0.00728 | -0.022 | -65.3984
-5 | -0.4164 | 0.00699 | -0.0221 | -59.5708
-4.5 | -0.3563 | 0.00678 | -0.0223 | -52.5516
-4 | -0.296 | 0.00662 | -0.0226 | -44.713
-3.5 | -0.2359 | 0.00641 | -0.0229 | -36.8019
-3 | -0.1755 | 0.00625 | -0.0234 | -28.08
-2.5 | -0.1152 | 0.0061 | -0.0238 | -18.8852
-2 | -0.0549 | 0.00595 | -0.0243 | -9.2269
-1.5 | 0.0051 | 0.00573 | -0.0248 | 0.89005
-1 | 0.0644 | 0.00537 | -0.0253 | 11.9926
-0.5 | 0.1214 | 0.00445 | -0.0258 | 27.2809
0 | 0.1814 | 0.00421 | -0.0265 | 43.0879
0.5 | 0.2415 | 0.00403 | -0.0271 | 59.9256
1 | 0.3023 | 0.00401 | -0.0277 | 75.3865
1.5 | 0.3634 | 0.00404 | -0.0284 | 89.9505
2 | 0.4242 | 0.00411 | -0.0291 | 103.2117
2.5 | 0.4847 | 0.00423 | -0.0297 | 114.5863
3 | 0.5449 | 0.00441 | -0.0303 | 123.5601
3.5 | 0.6005 | 0.0052 | -0.0304 | 115.4808
4 | 0.6574 | 0.00578 | -0.0305 | 113.737
4.5 | 0.7136 | 0.0064 | -0.0306 | 111.5
5 | 0.7692 | 0.00702 | -0.0305 | 109.5726
5.5 | 0.8249 | 0.00758 | -0.0303 | 108.8259
6 | 0.8803 | 0.00812 | -0.03 | 108.4113
6.5 | 0.9364 | 0.00854 | -0.0297 | 109.6487
7 | 0.9924 | 0.00894 | -0.0293 | 111.0067
7.5 | 1.048 | 0.00934 | -0.0289 | 112.2056
8 | 1.1019 | 0.00983 | -0.0281 | 112.0956
8.5 | 1.1555 | 0.01027 | -0.0272 | 112.5122
9 | 1.2057 | 0.01082 | -0.0256 | 111.4325
9.5 | 1.2526 | 0.01123 | -0.0233 | 111.5405
10 | 1.3043 | 0.01194 | -0.0223 | 109.2379
10.5 | 1.3487 | 0.01274 | -0.0199 | 105.8634
11 | 1.3889 | 0.0135 | -0.0168 | 102.8815
11.5 | 1.4123 | 0.01447 | -0.0111 | 97.6019
12 | 1.4363 | 0.01583 | -0.0064 | 90.7328
12.5 | 1.4643 | 0.01729 | -0.0028 | 84.6906
13 | 1.4881 | 0.01919 | 0.0007 | 77.5456
13.5 | 1.5101 | 0.02142 | 0.0038 | 70.4995
14 | 1.53 | 0.02399 | 0.0066 | 63.7766
14.5 | 1.5468 | 0.027 | 0.009 | 57.2889
15 | 1.558 | 0.03065 | 0.0112 | 50.832
15.5 | 1.57 | 0.03447 | 0.0128 | 45.5469
16 | 1.5767 | 0.03906 | 0.0139 | 40.3661
16.5 | 1.5808 | 0.04426 | 0.0143 | 35.7162
17 | 1.5785 | 0.05046 | 0.0139 | 31.2822
17.5 | 1.5708 | 0.05771 | 0.0127 | 27.2189
18 | 1.5624 | 0.06556 | 0.0105 | 23.8316
18.5 | 1.5443 | 0.07512 | 0.007 | 20.5578
19 | 1.5206 | 0.08615 | 0.002 | 17.6506
19.5 | 1.488 | 0.09931 | -0.0049 | 14.9834
20 | 1.4485 | 0.11437 | -0.0138 | 12.665

## 87. Re 6M Mach 0.50 (1)
BIGFOIL.COM POLAR EXPORT
NACA64-313 a=0.0
NACA64-313 a=0.0 |  |  |  | Cl Max: | 1.193 | at alpha= | 20 | deg
JavaFoil+Calcfoil stall+Eppler ext transition |  |  |  | L/D Max: | 105.536 | at alpha= | 4.5 | deg
Re: | 6000000 |  |  | Cd Min: | 0.00503 | at alpha= | -1 | deg
Mach: | 0.5 |  |  | Cl=0 at alpha= | -1.471 | deg
|  |  |  | @ Cl=0.1, Cd= | 0.00504
|  |  |  | @ Cl=0.4, Cd= | 0.0052054
|  |  |  | @ Cl=0.6, Cd= | 0.006045
alpha (deg) | Cl | Cd | Cm | Cl/Cd
-20 | -1.014 | 0.15382 | -0.002 | -6.59
-19.5 | -0.987 | 0.14874 | -0.003 | -6.635
-19 | -0.96 | 0.14522 | -0.003 | -6.612
-18.5 | -0.936 | 0.14124 | -0.003 | -6.627
-18 | -0.907 | 0.13567 | -0.003 | -6.684
-17.5 | -0.879 | 0.13271 | -0.004 | -6.62
-17 | -0.852 | 0.12651 | -0.004 | -6.731
-16.5 | -0.825 | 0.12383 | -0.004 | -6.662
-16 | -0.799 | 0.12074 | -0.004 | -6.614
-15.5 | -0.771 | 0.11629 | -0.004 | -6.627
-15 | -0.743 | 0.11072 | -0.005 | -6.707
-14.5 | -0.716 | 0.102 | -0.005 | -7.019
-14 | -0.689 | 0.09317 | -0.005 | -7.399
-13.5 | -0.662 | 0.08846 | -0.005 | -7.484
-13 | -0.634 | 0.09698 | -0.006 | -6.539
-12.5 | -0.607 | 0.08832 | -0.006 | -6.869
-12 | -0.58 | 0.08116 | -0.006 | -7.145
-11.5 | -0.553 | 0.07409 | -0.006 | -7.463
-11 | -0.528 | 0.06682 | -0.007 | -7.904
-10.5 | -0.504 | 0.05987 | -0.008 | -8.418
-10 | -0.469 | 0.07441 | -0.007 | -6.307
-9.5 | -0.442 | 0.06357 | -0.007 | -6.956
-9 | -0.415 | 0.058 | -0.008 | -7.159
-8.5 | -0.389 | 0.05295 | -0.008 | -7.34
-8 | -0.367 | 0.04469 | -0.01 | -8.206
-7.5 | -0.332 | 0.05137 | -0.008 | -6.464
-7 | -0.431 | 0.04611 | -0.009 | -9.348
-6.5 | -0.578 | 0.00967 | -0.018 | -59.748
-6 | -0.557 | 0.0091 | -0.019 | -61.233
-5.5 | -0.516 | 0.00859 | -0.019 | -60.047
-5 | -0.464 | 0.00827 | -0.02 | -56.069
-4.5 | -0.405 | 0.00798 | -0.021 | -50.783
-4 | -0.342 | 0.0077 | -0.021 | -44.398
-3.5 | -0.276 | 0.0075 | -0.022 | -36.846
-3 | -0.209 | 0.00725 | -0.023 | -28.883
-2.5 | -0.142 | 0.00708 | -0.023 | -20.018
-2 | -0.073 | 0.00687 | -0.024 | -10.642
-1.5 | -0.004 | 0.00679 | -0.024 | -0.615
-1 | 0.065 | 0.00503 | -0.025 | 12.928
-0.5 | 0.135 | 0.00505 | -0.026 | 26.666
0 | 0.204 | 0.00504 | -0.026 | 40.471
0.5 | 0.273 | 0.00509 | -0.027 | 53.713
1 | 0.343 | 0.00513 | -0.028 | 66.83
1.5 | 0.411 | 0.00522 | -0.028 | 78.681
2 | 0.48 | 0.00531 | -0.029 | 90.357
2.5 | 0.549 | 0.00564 | -0.03 | 97.201
3 | 0.617 | 0.00618 | -0.03 | 99.929
3.5 | 0.685 | 0.00661 | -0.031 | 103.652
4 | 0.751 | 0.00719 | -0.032 | 104.422
4.5 | 0.815 | 0.00772 | -0.032 | 105.536
5 | 0.875 | 0.00897 | -0.033 | 97.481
5.5 | 0.929 | 0.01058 | -0.033 | 87.788
6 | 0.98 | 0.01133 | -0.034 | 86.486
6.5 | 1.025 | 0.0121 | -0.034 | 84.742
7 | 1.061 | 0.01303 | -0.035 | 81.426
7.5 | 1.081 | 0.01417 | -0.035 | 76.297
8 | 1.077 | 0.01567 | -0.036 | 68.68
8.5 | 0.985 | 0.01767 | -0.036 | 55.719
9 | 0.68 | 0.01985 | -0.037 | 34.284
9.5 | 0.599 | 0.06672 | -0.018 | 8.979
10 | 0.741 | 0.02193 | -0.038 | 33.769
10.5 | 0.76 | 0.02659 | -0.037 | 28.587
11 | 0.681 | 0.0772 | -0.021 | 8.82
11.5 | 0.825 | 0.02713 | -0.039 | 30.425
12 | 0.813 | 0.04428 | -0.036 | 18.354
12.5 | 0.762 | 0.08906 | -0.023 | 8.559
13 | 0.79 | 0.0975 | -0.024 | 8.107
13.5 | 0.814 | 0.09956 | -0.023 | 8.175
14 | 0.842 | 0.10447 | -0.024 | 8.06
14.5 | 0.875 | 0.10898 | -0.027 | 8.026
15 | 0.895 | 0.11105 | -0.025 | 8.058
15.5 | 0.923 | 0.11577 | -0.026 | 7.97
16 | 0.957 | 0.11832 | -0.029 | 8.09
16.5 | 0.984 | 0.127 | -0.03 | 7.747
17 | 1.003 | 0.1275 | -0.028 | 7.863
17.5 | 1.035 | 0.13189 | -0.03 | 7.848
18 | 1.07 | 0.13377 | -0.033 | 8.001
18.5 | 1.088 | 0.15112 | -0.032 | 7.202
19 | 1.11 | 0.1446 | -0.031 | 7.677
19.5 | 1.143 | 0.14978 | -0.033 | 7.634
20 | 1.193 | 0.1373 | -0.038 | 8.687

## 88. Re 6M Mach 0.50 (2)
BIGFOIL.COM POLAR EXPORT
NACA64-313 a=0.0
NACA64-313 a=0.0 |  |  |  | Cl Max: | 1.2889 | at alpha= | 9.5 | deg
XFOIL ncrit=9 |  |  |  | L/D Max: | 135.56 | at alpha= | 3 | deg
Re: | 6000000 |  |  | Cd Min: | 0.26605 | at alpha= | -20 | deg
Mach: | 0.5 |  |  | Cl=0 at alpha= | -1.5706 | deg
|  |  |  | @ Cl=0.1, Cd= | 0.005329
|  |  |  | @ Cl=0.4, Cd= | 0.0042036
|  |  |  | @ Cl=0.6, Cd= | 0.0045438
alpha (deg) | Cl | Cd | Cm | Cl/Cd
-20 | -0.806 | 0.26605 | 0.0769 | -3.0295
-19.5 | -0.7848 | 0.25643 | 0.0713 | -3.0605
-19 | -0.7644 | 0.2466 | 0.0657 | -3.0998
-18.5 | -0.7438 | 0.23713 | 0.0602 | -3.1367
-18 | -0.7233 | 0.22797 | 0.0547 | -3.1728
-17.5 | -0.7028 | 0.21902 | 0.0493 | -3.2088
-17 | -0.6838 | 0.20947 | 0.0437 | -3.2644
-15 | -0.6139 | 0.1736 | 0.0234 | -3.5363
-14.5 | -0.594 | 0.16575 | 0.0187 | -3.5837
-14 | -0.5811 | 0.15567 | 0.0131 | -3.7329
-13.5 | -0.5678 | 0.14616 | 0.0075 | -3.8848
-13 | -0.5506 | 0.13804 | 0.0027 | -3.9887
-12.5 | -0.5375 | 0.12906 | -0.0026 | -4.1647
-12 | -0.5324 | 0.11848 | -0.0088 | -4.4936
-11.5 | -0.531 | 0.10774 | -0.0151 | -4.9285
-11 | -0.5417 | 0.09541 | -0.0229 | -5.6776
-10.5 | -0.5498 | 0.08423 | -0.0302 | -6.5274
-10 | -0.5582 | 0.07325 | -0.0377 | -7.6205
-9.5 | -0.5819 | 0.05811 | -0.0507 | -10.0138
-9 | -0.6134 | 0.04737 | -0.0584 | -12.9491
-8.5 | -0.65 | 0.03976 | -0.0594 | -16.3481
-8 | -0.6851 | 0.03413 | -0.0533 | -20.0732
-7.5 | -0.7024 | 0.02631 | -0.0481 | -26.6971
-7 | -0.7119 | 0.01651 | -0.0421 | -43.1193
-6.5 | -0.6758 | 0.0113 | -0.0373 | -59.8053
-6 | -0.6156 | 0.00945 | -0.0339 | -65.1429
-5.5 | -0.549 | 0.00846 | -0.0316 | -64.8936
-5 | -0.4793 | 0.00788 | -0.03 | -60.8249
-4.5 | -0.4098 | 0.00735 | -0.0289 | -55.7551
-4 | -0.3393 | 0.00702 | -0.0283 | -48.3333
-3.5 | -0.2689 | 0.00679 | -0.028 | -39.6024
-3 | -0.199 | 0.00653 | -0.0279 | -30.4747
-2.5 | -0.1291 | 0.00635 | -0.028 | -20.3307
-2 | -0.0596 | 0.00617 | -0.0283 | -9.6596
-1.5 | 0.0098 | 0.00601 | -0.0287 | 1.6306
-1 | 0.0779 | 0.00571 | -0.0291 | 13.6427
-0.5 | 0.1417 | 0.00461 | -0.0295 | 30.7375
0 | 0.2098 | 0.0043 | -0.0301 | 48.7907
0.5 | 0.2792 | 0.00417 | -0.0308 | 66.9544
1 | 0.3491 | 0.00416 | -0.0315 | 83.9183
1.5 | 0.4192 | 0.00422 | -0.0322 | 99.3365
2 | 0.4895 | 0.0043 | -0.0329 | 113.8372
2.5 | 0.5597 | 0.00441 | -0.0334 | 126.9161
3 | 0.629 | 0.00464 | -0.0338 | 135.5603
3.5 | 0.6913 | 0.00558 | -0.0333 | 123.8889
4 | 0.7544 | 0.00639 | -0.0326 | 118.0595
4.5 | 0.8163 | 0.00721 | -0.0315 | 113.2178
5 | 0.8772 | 0.00803 | -0.0301 | 109.2403
5.5 | 0.9377 | 0.0088 | -0.0282 | 106.5568
6 | 1.0012 | 0.00935 | -0.0264 | 107.0802
6.5 | 1.0628 | 0.00994 | -0.0239 | 106.9215
7 | 1.1216 | 0.01061 | -0.0208 | 105.7116
7.5 | 1.1753 | 0.01139 | -0.0166 | 103.187
8 | 1.2088 | 0.0123 | -0.0092 | 98.2764
9.5 | 1.2889 | 0.01865 | 0.0093 | 69.1099
10 | 1.2857 | 0.0234 | 0.015 | 54.9444
10.5 | 1.2634 | 0.02982 | 0.0196 | 42.3675
11 | 1.2372 | 0.03723 | 0.0224 | 33.2313
11.5 | 1.2078 | 0.04592 | 0.0227 | 26.3023
12 | 1.177 | 0.05594 | 0.0205 | 21.0404
12.5 | 1.1393 | 0.06791 | 0.0155 | 16.7766
13 | 1.1084 | 0.0806 | 0.0087 | 13.7519
13.5 | 1.0802 | 0.09428 | 0.0002 | 11.4574
14 | 1.0544 | 0.10875 | -0.0092 | 9.6956
14.5 | 1.0343 | 0.12311 | -0.0186 | 8.4014

## 89. Re 7M Mach 0.00 (1)
BIGFOIL.COM POLAR EXPORT
NACA64-313 a=0.0
NACA64-313 a=0.0 |  |  |  | Cl Max: | 1.243 | at alpha= | 11.5 | deg
JavaFoil+Calcfoil stall+Eppler ext transition |  |  |  | L/D Max: | 107.993 | at alpha= | 7 | deg
Re: | 7000000 |  |  | Cd Min: | 0.00479 | at alpha= | -1 | deg
Mach: | 0 |  |  | Cl=0 at alpha= | -1.4667 | deg
|  |  |  | @ Cl=0.1, Cd= | 0.0048044
|  |  |  | @ Cl=0.4, Cd= | 0.004994
|  |  |  | @ Cl=0.6, Cd= | 0.0059736
alpha (deg) | Cl | Cd | Cm | Cl/Cd
-16.5 | -0.653 | 0.1208 | -0.003 | -5.406
-16 | -0.674 | 0.1126 | -0.004 | -5.988
-15.5 | -0.694 | 0.1062 | -0.004 | -6.538
-15 | -0.713 | 0.09996 | -0.004 | -7.132
-14.5 | -0.73 | 0.09341 | -0.004 | -7.817
-14 | -0.744 | 0.08864 | -0.005 | -8.389
-13.5 | -0.755 | 0.08286 | -0.005 | -9.115
-13 | -0.764 | 0.07704 | -0.006 | -9.916
-12.5 | -0.779 | 0.06512 | -0.007 | -11.959
-12 | -0.911 | 0.01414 | -0.01 | -64.395
-11.5 | -0.918 | 0.01219 | -0.011 | -75.356
-11 | -0.907 | 0.01149 | -0.011 | -78.961
-10.5 | -0.892 | 0.01101 | -0.012 | -81
-10 | -0.864 | 0.01026 | -0.012 | -84.172
-9.5 | -0.832 | 0.00982 | -0.013 | -84.719
-9 | -0.797 | 0.00939 | -0.013 | -84.861
-8.5 | -0.758 | 0.00901 | -0.014 | -84.147
-8 | -0.716 | 0.00867 | -0.014 | -82.587
-7.5 | -0.672 | 0.0084 | -0.015 | -80.001
-7 | -0.624 | 0.00816 | -0.015 | -76.526
-6.5 | -0.574 | 0.00793 | -0.016 | -72.44
-6 | -0.523 | 0.00769 | -0.016 | -68.013
-5.5 | -0.469 | 0.00751 | -0.017 | -62.427
-5 | -0.414 | 0.00732 | -0.017 | -56.578
-4.5 | -0.357 | 0.00717 | -0.018 | -49.838
-4 | -0.3 | 0.00701 | -0.018 | -42.787
-3.5 | -0.241 | 0.00684 | -0.019 | -35.288
-3 | -0.182 | 0.00669 | -0.02 | -27.274
-2.5 | -0.123 | 0.00657 | -0.02 | -18.742
-2 | -0.063 | 0.00646 | -0.021 | -9.818
-1.5 | -0.004 | 0.00638 | -0.021 | -0.568
-1 | 0.056 | 0.00479 | -0.022 | 11.766
-0.5 | 0.117 | 0.00481 | -0.022 | 24.246
0 | 0.177 | 0.00481 | -0.023 | 36.702
0.5 | 0.237 | 0.00483 | -0.023 | 49.008
1 | 0.297 | 0.00489 | -0.024 | 60.669
1.5 | 0.356 | 0.00495 | -0.025 | 71.912
2 | 0.416 | 0.00501 | -0.025 | 83.066
2.5 | 0.476 | 0.00542 | -0.026 | 87.724
3 | 0.535 | 0.00569 | -0.026 | 94.076
3.5 | 0.594 | 0.00594 | -0.027 | 99.972
4 | 0.653 | 0.00627 | -0.027 | 104.083
4.5 | 0.711 | 0.00672 | -0.028 | 105.81
5 | 0.768 | 0.00719 | -0.029 | 106.895
5.5 | 0.824 | 0.00796 | -0.029 | 103.487
6 | 0.878 | 0.00867 | -0.03 | 101.308
6.5 | 0.93 | 0.00912 | -0.03 | 102.081
7 | 0.981 | 0.00908 | -0.031 | 107.993
7.5 | 1.027 | 0.01004 | -0.031 | 102.299
8 | 1.072 | 0.0105 | -0.032 | 102.013
8.5 | 1.111 | 0.01105 | -0.032 | 100.55
9 | 1.146 | 0.01162 | -0.033 | 98.57
9.5 | 1.176 | 0.01222 | -0.033 | 96.225
10 | 1.202 | 0.01292 | -0.034 | 93.06
10.5 | 1.223 | 0.01374 | -0.034 | 89.011
11 | 1.238 | 0.01462 | -0.035 | 84.667
11.5 | 1.243 | 0.0155 | -0.035 | 80.165
12 | 1.241 | 0.01664 | -0.035 | 74.528
12.5 | 1.231 | 0.01824 | -0.036 | 67.511
13 | 1.217 | 0.0197 | -0.036 | 61.784
13.5 | 1.196 | 0.02158 | -0.037 | 55.431
14 | 1.169 | 0.02415 | -0.037 | 48.418
14.5 | 1.137 | 0.02722 | -0.037 | 41.757
15 | 1.103 | 0.03008 | -0.037 | 36.659
15.5 | 1.064 | 0.03381 | -0.037 | 31.475
16 | 1.022 | 0.039 | -0.037 | 26.2
16.5 | 0.953 | 0.05884 | -0.036 | 16.192

## 90. Re 7M Mach 0.00 (2)
BIGFOIL.COM POLAR EXPORT
NACA64-313 a=0.0
NACA64-313 a=0.0 |  |  |  | Cl Max: | 1.6892 | at alpha= | 19 | deg
XFOIL ncrit=9 |  |  |  | L/D Max: | 118.499 | at alpha= | 10 | deg
Re: | 7000000 |  |  | Cd Min: | 0.0597 | at alpha= | 20 | deg
Mach: | 0 |  |  | Cl=0 at alpha= | -1.5329 | deg
|  |  |  | @ Cl=0.1, Cd= | 0.0048365
|  |  |  | @ Cl=0.4, Cd= | 0.0039911
|  |  |  | @ Cl=0.6, Cd= | 0.0053806
alpha (deg) | Cl | Cd | Cm | Cl/Cd
-20 | -1.6436 | 0.03499 | -0.0508 | -46.9734
-19.5 | -1.6459 | 0.03054 | -0.0501 | -53.8933
-19 | -1.6378 | 0.02734 | -0.0487 | -59.9049
-18.5 | -1.6264 | 0.02468 | -0.0466 | -65.8995
-18 | -1.6107 | 0.02258 | -0.0441 | -71.333
-17.5 | -1.5926 | 0.02086 | -0.041 | -76.3471
-17 | -1.5727 | 0.01949 | -0.0374 | -80.6927
-16.5 | -1.5538 | 0.01839 | -0.0327 | -84.4916
-16 | -1.5235 | 0.01745 | -0.0295 | -87.3066
-15.5 | -1.4876 | 0.01632 | -0.0273 | -91.152
-15 | -1.4506 | 0.01553 | -0.0249 | -93.4063
-14.5 | -1.409 | 0.01468 | -0.0232 | -95.9809
-14 | -1.3639 | 0.01396 | -0.0221 | -97.7006
-13.5 | -1.3166 | 0.01332 | -0.0212 | -98.8438
-13 | -1.2677 | 0.01274 | -0.0205 | -99.5055
-12.5 | -1.2178 | 0.0122 | -0.02 | -99.8197
-12 | -1.1668 | 0.0117 | -0.0195 | -99.7265
-11.5 | -1.115 | 0.01123 | -0.0192 | -99.2876
-11 | -1.0643 | 0.01056 | -0.0187 | -100.786
-10.5 | -1.0119 | 0.01005 | -0.0185 | -100.6866
-10 | -0.9585 | 0.00962 | -0.0184 | -99.6362
-9.5 | -0.9044 | 0.00925 | -0.0183 | -97.773
-9 | -0.8496 | 0.00891 | -0.0184 | -95.3535
-8.5 | -0.7944 | 0.0086 | -0.0185 | -92.3721
-8 | -0.7392 | 0.00825 | -0.0186 | -89.6
-7.5 | -0.684 | 0.00786 | -0.0187 | -87.0229
-7 | -0.6279 | 0.00758 | -0.019 | -82.8364
-6.5 | -0.5714 | 0.00734 | -0.0192 | -77.8474
-6 | -0.5145 | 0.00713 | -0.0196 | -72.1599
-5.5 | -0.4577 | 0.00688 | -0.0199 | -66.5262
-5 | -0.4006 | 0.00667 | -0.0203 | -60.06
-4.5 | -0.3431 | 0.00649 | -0.0207 | -52.8659
-4 | -0.2854 | 0.00634 | -0.0212 | -45.0158
-3.5 | -0.2278 | 0.00617 | -0.0217 | -36.9206
-3 | -0.1698 | 0.00604 | -0.0222 | -28.1126
-2.5 | -0.1119 | 0.00589 | -0.0227 | -18.9983
-2 | -0.0539 | 0.00577 | -0.0233 | -9.3414
-1.5 | 0.0038 | 0.00556 | -0.0238 | 0.68345
-1 | 0.0612 | 0.00525 | -0.0243 | 11.6571
-0.5 | 0.1175 | 0.00465 | -0.0249 | 25.2688
0 | 0.1744 | 0.00418 | -0.0255 | 41.7225
0.5 | 0.2322 | 0.00395 | -0.0261 | 58.7848
1 | 0.2904 | 0.00388 | -0.0268 | 74.8454
1.5 | 0.349 | 0.00393 | -0.0274 | 88.8041
2 | 0.4074 | 0.004 | -0.0281 | 101.85
2.5 | 0.4655 | 0.00413 | -0.0287 | 112.7119
3 | 0.5223 | 0.00446 | -0.0293 | 117.1076
3.5 | 0.5764 | 0.00518 | -0.0295 | 111.2741
4 | 0.6317 | 0.00565 | -0.0299 | 111.8053
4.5 | 0.6863 | 0.00617 | -0.0301 | 111.2318
5 | 0.7404 | 0.00671 | -0.0303 | 110.3428
5.5 | 0.7947 | 0.00715 | -0.0304 | 111.1469
6 | 0.8483 | 0.00765 | -0.0305 | 110.8889
6.5 | 0.9024 | 0.00802 | -0.0306 | 112.5187
7 | 0.9565 | 0.00836 | -0.0307 | 114.4139
7.5 | 1.0099 | 0.00872 | -0.0307 | 115.8142
8 | 1.0627 | 0.00909 | -0.0306 | 116.9087
8.5 | 1.1148 | 0.00947 | -0.0304 | 117.7191
9 | 1.1654 | 0.00989 | -0.03 | 117.8362
9.5 | 1.2144 | 0.0103 | -0.0293 | 117.9029
10 | 1.2632 | 0.01066 | -0.0286 | 118.4991
10.5 | 1.3109 | 0.01125 | -0.0278 | 116.5244
11 | 1.3571 | 0.01186 | -0.0269 | 114.4266
11.5 | 1.4023 | 0.01245 | -0.0258 | 112.6345
12 | 1.444 | 0.01313 | -0.0242 | 109.9772
12.5 | 1.4793 | 0.01395 | -0.0216 | 106.043
13 | 1.5014 | 0.01476 | -0.0167 | 101.7209
13.5 | 1.5259 | 0.01579 | -0.013 | 96.6371
14 | 1.55 | 0.01706 | -0.0097 | 90.8558
14.5 | 1.571 | 0.0187 | -0.0067 | 84.0107
15 | 1.592 | 0.02053 | -0.004 | 77.5451
15.5 | 1.6134 | 0.02249 | -0.0019 | 71.7386
16 | 1.6298 | 0.02494 | 0.0003 | 65.3488
16.5 | 1.6439 | 0.02774 | 0.0021 | 59.261
17 | 1.6561 | 0.03087 | 0.0035 | 53.6476
17.5 | 1.6675 | 0.03426 | 0.0046 | 48.6719
18 | 1.6778 | 0.03798 | 0.0052 | 44.1759
18.5 | 1.6834 | 0.04243 | 0.0054 | 39.6748
19 | 1.6892 | 0.04708 | 0.0052 | 35.8794
19.5 | 1.6861 | 0.05304 | 0.0043 | 31.7892
20 | 1.68 | 0.0597 | 0.0028 | 28.1407

## 91. Re 7M Mach 0.10 (1)
BIGFOIL.COM POLAR EXPORT
NACA64-313 a=0.0
NACA64-313 a=0.0 |  |  |  | Cl Max: | 1.236 | at alpha= | 11.5 | deg
JavaFoil+Calcfoil stall+Eppler ext transition |  |  |  | L/D Max: | 112.486 | at alpha= | 7 | deg
Re: | 7000000 |  |  | Cd Min: | 0.0048 | at alpha= | -1 | deg
Mach: | 0.1 |  |  | Cl=0 at alpha= | -1.4672 | deg
|  |  |  | @ Cl=0.1, Cd= | 0.0048143
|  |  |  | @ Cl=0.4, Cd= | 0.005005
|  |  |  | @ Cl=0.6, Cd= | 0.0059763
alpha (deg) | Cl | Cd | Cm | Cl/Cd
-16.5 | -0.611 | 0.12669 | -0.003 | -4.821
-16 | -0.636 | 0.11577 | -0.003 | -5.489
-15.5 | -0.659 | 0.10865 | -0.004 | -6.069
-15 | -0.681 | 0.10196 | -0.004 | -6.681
-14.5 | -0.702 | 0.09551 | -0.004 | -7.35
-14 | -0.719 | 0.09027 | -0.005 | -7.969
-13.5 | -0.734 | 0.08473 | -0.005 | -8.664
-13 | -0.746 | 0.07922 | -0.005 | -9.415
-12.5 | -0.758 | 0.07037 | -0.006 | -10.777
-12 | -0.887 | 0.01611 | -0.01 | -55.086
-11.5 | -0.906 | 0.01265 | -0.011 | -71.595
-11 | -0.898 | 0.01177 | -0.011 | -76.338
-10.5 | -0.881 | 0.01111 | -0.012 | -79.34
-10 | -0.861 | 0.01041 | -0.012 | -82.76
-9.5 | -0.831 | 0.00987 | -0.013 | -84.198
-9 | -0.797 | 0.00944 | -0.013 | -84.346
-8.5 | -0.759 | 0.0091 | -0.014 | -83.364
-8 | -0.718 | 0.00873 | -0.014 | -82.191
-7.5 | -0.673 | 0.00843 | -0.015 | -79.818
-7 | -0.626 | 0.00817 | -0.015 | -76.652
-6.5 | -0.576 | 0.00794 | -0.016 | -72.563
-6 | -0.525 | 0.00774 | -0.016 | -67.765
-5.5 | -0.471 | 0.00755 | -0.017 | -62.354
-5 | -0.416 | 0.00731 | -0.017 | -56.848
-4.5 | -0.359 | 0.00716 | -0.018 | -50.188
-4 | -0.301 | 0.00699 | -0.019 | -43.071
-3.5 | -0.243 | 0.00684 | -0.019 | -35.456
-3 | -0.183 | 0.0067 | -0.02 | -27.351
-2.5 | -0.124 | 0.00656 | -0.02 | -18.849
-2 | -0.064 | 0.00646 | -0.021 | -9.871
-1.5 | -0.004 | 0.00638 | -0.021 | -0.571
-1 | 0.057 | 0.0048 | -0.022 | 11.798
-0.5 | 0.117 | 0.00482 | -0.022 | 24.296
0 | 0.178 | 0.0048 | -0.023 | 36.966
0.5 | 0.238 | 0.00484 | -0.024 | 49.154
1 | 0.298 | 0.00488 | -0.024 | 61.094
1.5 | 0.358 | 0.00497 | -0.025 | 72.063
2 | 0.418 | 0.00502 | -0.025 | 83.234
2.5 | 0.478 | 0.00547 | -0.026 | 87.463
3 | 0.538 | 0.00573 | -0.026 | 93.914
3.5 | 0.597 | 0.00596 | -0.027 | 100.149
4 | 0.656 | 0.00628 | -0.028 | 104.531
4.5 | 0.714 | 0.00674 | -0.028 | 105.991
5 | 0.772 | 0.00727 | -0.029 | 106.194
5.5 | 0.828 | 0.00806 | -0.029 | 102.716
6 | 0.882 | 0.00873 | -0.03 | 100.993
6.5 | 0.934 | 0.0088 | -0.03 | 106.225
7 | 0.984 | 0.00875 | -0.031 | 112.486
7.5 | 1.031 | 0.01014 | -0.031 | 101.719
8 | 1.075 | 0.01059 | -0.032 | 101.471
8.5 | 1.114 | 0.01115 | -0.032 | 99.856
9 | 1.148 | 0.01175 | -0.033 | 97.659
9.5 | 1.177 | 0.01244 | -0.033 | 94.569
10 | 1.202 | 0.01309 | -0.034 | 91.797
10.5 | 1.221 | 0.01394 | -0.034 | 87.578
11 | 1.233 | 0.01486 | -0.035 | 82.998
11.5 | 1.236 | 0.01578 | -0.035 | 78.299
12 | 1.23 | 0.01712 | -0.036 | 71.833
12.5 | 1.217 | 0.01883 | -0.036 | 64.614
13 | 1.198 | 0.02049 | -0.036 | 58.456
13.5 | 1.173 | 0.02226 | -0.037 | 52.702
14 | 1.141 | 0.0251 | -0.037 | 45.435
14.5 | 1.102 | 0.02866 | -0.037 | 38.462
15 | 1.056 | 0.03428 | -0.037 | 30.809
15.5 | 1.018 | 0.03667 | -0.037 | 27.75
16 | 0.94 | 0.05802 | -0.035 | 16.205
16.5 | 0.872 | 0.08003 | -0.033 | 10.901

## 92. Re 7M Mach 0.10 (2)
BIGFOIL.COM POLAR EXPORT
NACA64-313 a=0.0
NACA64-313 a=0.0 |  |  |  | Cl Max: | 1.6707 | at alpha= | 19 | deg
XFOIL ncrit=9 |  |  |  | L/D Max: | 117.785 | at alpha= | 10 | deg
Re: | 7000000 |  |  | Cd Min: | 0.06541 | at alpha= | 20 | deg
Mach: | 0.1 |  |  | Cl=0 at alpha= | -1.5344 | deg
|  |  |  | @ Cl=0.1, Cd= | 0.0048618
|  |  |  | @ Cl=0.4, Cd= | 0.0039981
|  |  |  | @ Cl=0.6, Cd= | 0.0053627
alpha (deg) | Cl | Cd | Cm | Cl/Cd
-20 | -1.5977 | 0.04234 | -0.0532 | -37.735
-19.5 | -1.6052 | 0.03662 | -0.054 | -43.834
-19 | -1.6051 | 0.03214 | -0.0536 | -49.9409
-18.5 | -1.607 | 0.02795 | -0.0521 | -57.4955
-18 | -1.6002 | 0.02485 | -0.0497 | -64.3944
-17.5 | -1.5863 | 0.02256 | -0.0468 | -70.3147
-17 | -1.5686 | 0.02078 | -0.0433 | -75.486
-16.5 | -1.5498 | 0.01935 | -0.0391 | -80.093
-16 | -1.53 | 0.01825 | -0.034 | -83.8356
-15 | -1.4587 | 0.01632 | -0.0285 | -89.3811
-14.5 | -1.419 | 0.01531 | -0.0263 | -92.6845
-14 | -1.3745 | 0.01447 | -0.0247 | -94.9896
-13.5 | -1.3274 | 0.01373 | -0.0235 | -96.6788
-13 | -1.2784 | 0.01308 | -0.0226 | -97.737
-12.5 | -1.2281 | 0.01248 | -0.0218 | -98.4054
-12 | -1.1766 | 0.01194 | -0.0212 | -98.5427
-11.5 | -1.1242 | 0.01145 | -0.0207 | -98.1834
-11 | -1.0725 | 0.01081 | -0.0201 | -99.2137
-10.5 | -1.02 | 0.01022 | -0.0196 | -99.8043
-10 | -0.9661 | 0.00976 | -0.0194 | -98.9857
-9.5 | -0.9114 | 0.00936 | -0.0192 | -97.3718
-9 | -0.8561 | 0.009 | -0.0191 | -95.1222
-8.5 | -0.8004 | 0.00867 | -0.0192 | -92.3183
-8 | -0.7443 | 0.00835 | -0.0192 | -89.1377
-7.5 | -0.6889 | 0.00792 | -0.0192 | -86.9823
-7 | -0.6323 | 0.00762 | -0.0194 | -82.979
-6.5 | -0.5753 | 0.00737 | -0.0196 | -78.0597
-6 | -0.518 | 0.00715 | -0.0199 | -72.4476
-5.5 | -0.4607 | 0.00691 | -0.0202 | -66.6715
-5 | -0.4032 | 0.00668 | -0.0205 | -60.3593
-4.5 | -0.3452 | 0.00651 | -0.021 | -53.0261
-4 | -0.2872 | 0.00635 | -0.0214 | -45.2283
-3.5 | -0.2291 | 0.00618 | -0.0219 | -37.0712
-3 | -0.1708 | 0.00604 | -0.0224 | -28.2781
-2.5 | -0.1125 | 0.0059 | -0.0229 | -19.0678
-2 | -0.0541 | 0.00578 | -0.0234 | -9.3599
-1.5 | 0.004 | 0.00557 | -0.0239 | 0.71813
-1 | 0.0618 | 0.00526 | -0.0245 | 11.749
-0.5 | 0.1184 | 0.00467 | -0.025 | 25.3533
0 | 0.1756 | 0.00418 | -0.0257 | 42.0096
0.5 | 0.2336 | 0.00395 | -0.0263 | 59.1392
1 | 0.2922 | 0.00388 | -0.0269 | 75.3093
1.5 | 0.3512 | 0.00394 | -0.0276 | 89.1371
2 | 0.41 | 0.00401 | -0.0283 | 102.2444
2.5 | 0.4685 | 0.00414 | -0.0289 | 113.1643
3 | 0.5256 | 0.00447 | -0.0294 | 117.5839
3.5 | 0.58 | 0.00519 | -0.0296 | 111.7534
4 | 0.6356 | 0.00567 | -0.03 | 112.0988
5 | 0.745 | 0.00674 | -0.0303 | 110.5341
5.5 | 0.7995 | 0.00721 | -0.0304 | 110.8877
6 | 0.8535 | 0.00769 | -0.0304 | 110.9883
6.5 | 0.908 | 0.00807 | -0.0305 | 112.5155
7 | 0.9625 | 0.00842 | -0.0306 | 114.3112
7.5 | 1.0163 | 0.00878 | -0.0305 | 115.7517
8 | 1.0693 | 0.00917 | -0.0303 | 116.6085
8.5 | 1.1219 | 0.00955 | -0.0301 | 117.4764
9 | 1.1725 | 0.01 | -0.0296 | 117.25
9.5 | 1.222 | 0.0104 | -0.0287 | 117.5
10 | 1.2709 | 0.01079 | -0.0279 | 117.785
10.5 | 1.3184 | 0.01142 | -0.0269 | 115.4466
11 | 1.3649 | 0.01202 | -0.0258 | 113.5524
11.5 | 1.4096 | 0.01264 | -0.0245 | 111.519
12 | 1.4498 | 0.0134 | -0.0225 | 108.194
12.5 | 1.4776 | 0.01423 | -0.0183 | 103.837
13 | 1.5014 | 0.01515 | -0.0138 | 99.1023
13.5 | 1.5262 | 0.01632 | -0.0102 | 93.5172
14 | 1.5487 | 0.01783 | -0.0069 | 86.8592
14.5 | 1.5694 | 0.01966 | -0.0039 | 79.8271
15 | 1.5913 | 0.02157 | -0.0015 | 73.7738
15.5 | 1.6104 | 0.02384 | 0.0008 | 67.5503
16 | 1.6231 | 0.02675 | 0.0029 | 60.6766
16.5 | 1.6381 | 0.02968 | 0.0045 | 55.192
17 | 1.6504 | 0.033 | 0.0058 | 50.0121
17.5 | 1.6575 | 0.03702 | 0.0067 | 44.7731
18 | 1.6665 | 0.04115 | 0.0071 | 40.4982
18.5 | 1.6684 | 0.04626 | 0.007 | 36.0657
19 | 1.6707 | 0.05167 | 0.0063 | 32.334
19.5 | 1.6631 | 0.05852 | 0.005 | 28.4193
20 | 1.6586 | 0.06541 | 0.003 | 25.357

## 93. Re 7M Mach 0.25 (1)
BIGFOIL.COM POLAR EXPORT
NACA64-313 a=0.0
NACA64-313 a=0.0 |  |  |  | Cl Max: | 1.198 | at alpha= | 10.5 | deg
JavaFoil+Calcfoil stall+Eppler ext transition |  |  |  | L/D Max: | 106.255 | at alpha= | 4.5 | deg
Re: | 7000000 |  |  | Cd Min: | 0.00483 | at alpha= | 0 | deg
Mach: | 0.25 |  |  | Cl=0 at alpha= | -1.4677 | deg
|  |  |  | @ Cl=0.1, Cd= | 0.00484
|  |  |  | @ Cl=0.4, Cd= | 0.0050364
|  |  |  | @ Cl=0.6, Cd= | 0.12166
alpha (deg) | Cl | Cd | Cm | Cl/Cd
-15 | -0.399 | 0.12791 | -0.004 | -3.117
-14.5 | -0.457 | 0.11725 | -0.004 | -3.897
-14 | -0.511 | 0.10128 | -0.004 | -5.041
-13.5 | -0.559 | 0.09509 | -0.004 | -5.875
-13 | -0.601 | 0.08715 | -0.005 | -6.897
-12.5 | -0.636 | 0.08214 | -0.005 | -7.748
-12 | -0.665 | 0.07682 | -0.006 | -8.652
-11.5 | -0.686 | 0.06988 | -0.006 | -9.819
-11 | -0.696 | 0.06312 | -0.007 | -11.024
-10.5 | -0.793 | 0.0181 | -0.011 | -43.828
-10 | -0.814 | 0.01215 | -0.012 | -66.999
-9.5 | -0.814 | 0.01061 | -0.013 | -76.655
-9 | -0.788 | 0.01004 | -0.014 | -78.521
-8.5 | -0.757 | 0.00951 | -0.014 | -79.595
-8 | -0.721 | 0.00914 | -0.015 | -78.838
-7.5 | -0.68 | 0.0087 | -0.015 | -78.156
-7 | -0.635 | 0.00839 | -0.016 | -75.665
-6.5 | -0.587 | 0.00815 | -0.016 | -72.015
-6 | -0.535 | 0.00789 | -0.017 | -67.835
-5.5 | -0.482 | 0.00768 | -0.017 | -62.745
-5 | -0.426 | 0.00743 | -0.018 | -57.318
-4.5 | -0.368 | 0.00726 | -0.018 | -50.72
-4 | -0.309 | 0.00707 | -0.019 | -43.687
-3.5 | -0.249 | 0.00693 | -0.02 | -35.921
-3 | -0.188 | 0.00676 | -0.02 | -27.853
-2.5 | -0.127 | 0.00663 | -0.021 | -19.172
-2 | -0.066 | 0.00652 | -0.021 | -10.055
-1.5 | -0.004 | 0.00643 | -0.022 | -0.582
-1 | 0.058 | 0.00484 | -0.022 | 12.018
-0.5 | 0.12 | 0.00484 | -0.023 | 24.891
0 | 0.182 | 0.00483 | -0.024 | 37.766
0.5 | 0.245 | 0.00485 | -0.024 | 50.405
1 | 0.307 | 0.00494 | -0.025 | 62.044
1.5 | 0.368 | 0.00499 | -0.025 | 73.635
2 | 0.43 | 0.00508 | -0.026 | 84.604
2.5 | 0.491 | 0.00551 | -0.027 | 89.078
3 | 0.553 | 0.00579 | -0.027 | 95.485
3.5 | 0.614 | 0.00607 | -0.028 | 101.029
4 | 0.674 | 0.00642 | -0.028 | 104.916
4.5 | 0.733 | 0.0069 | -0.029 | 106.255
5 | 0.792 | 0.00758 | -0.03 | 104.568
5.5 | 0.85 | 0.00801 | -0.03 | 106.094
6 | 0.904 | 0.00869 | -0.031 | 103.942
6.5 | 0.955 | 0.0097 | -0.031 | 98.48
7 | 1.003 | 0.01012 | -0.032 | 99.13
7.5 | 1.049 | 0.01062 | -0.032 | 98.767
8 | 1.091 | 0.01117 | -0.033 | 97.695
8.5 | 1.126 | 0.01184 | -0.033 | 95.073
9 | 1.155 | 0.01258 | -0.034 | 91.809
9.5 | 1.177 | 0.01339 | -0.034 | 87.885
10 | 1.191 | 0.01424 | -0.035 | 83.649
10.5 | 1.198 | 0.01527 | -0.035 | 78.411
11 | 1.194 | 0.01659 | -0.035 | 71.985
11.5 | 1.173 | 0.01812 | -0.036 | 64.759
12 | 1.141 | 0.01981 | -0.036 | 57.611
12.5 | 1.093 | 0.02305 | -0.036 | 47.408
13 | 1.033 | 0.02698 | -0.036 | 38.288
13.5 | 0.833 | 0.09733 | -0.018 | 8.562
14 | 0.854 | 0.05252 | -0.034 | 16.256
14.5 | 0.719 | 0.10279 | -0.023 | 6.994
15 | 0.646 | 0.11179 | -0.022 | 5.778
15.5 | 0.569 | 0.12166 | -0.021 | 4.675

## 94. Re 7M Mach 0.25 (2)
BIGFOIL.COM POLAR EXPORT
NACA64-313 a=0.0
NACA64-313 a=0.0 |  |  |  | Cl Max: | 1.5982 | at alpha= | 16.5 | deg
XFOIL ncrit=9 |  |  |  | L/D Max: | 120.066 | at alpha= | 3 | deg
Re: | 7000000 |  |  | Cd Min: | 0.22161 | at alpha= | -20 | deg
Mach: | 0.25 |  |  | Cl=0 at alpha= | -1.5399 | deg
|  |  |  | @ Cl=0.1, Cd= | 0.0049542
|  |  |  | @ Cl=0.4, Cd= | 0.0040179
|  |  |  | @ Cl=0.6, Cd= | 0.00527
alpha (deg) | Cl | Cd | Cm | Cl/Cd
-20 | -0.778 | 0.22161 | 0.0568 | -3.5107
-19.5 | -0.7609 | 0.2149 | 0.0521 | -3.5407
-19 | -0.7574 | 0.20333 | 0.0455 | -3.725
-18.5 | -0.7452 | 0.19488 | 0.0402 | -3.8239
-18 | -1.2819 | 0.0717 | -0.0464 | -17.8787
-17.5 | -1.3325 | 0.05679 | -0.057 | -23.4636
-17 | -1.3784 | 0.04517 | -0.0634 | -30.5158
-16.5 | -1.4087 | 0.03684 | -0.0656 | -38.2383
-16 | -1.4325 | 0.0303 | -0.0648 | -47.2772
-15.5 | -1.4413 | 0.02576 | -0.0616 | -55.9511
-15 | -1.4396 | 0.02254 | -0.0568 | -63.8687
-14.5 | -1.4314 | 0.02062 | -0.05 | -69.418
-14 | -1.4081 | 0.0192 | -0.044 | -73.3385
-13.5 | -1.3704 | 0.01764 | -0.0401 | -77.6871
-13 | -1.3277 | 0.01613 | -0.0368 | -82.3125
-12.5 | -1.2785 | 0.01502 | -0.0342 | -85.1198
-12 | -1.2264 | 0.01406 | -0.032 | -87.2262
-11.5 | -1.1727 | 0.01318 | -0.0301 | -88.9757
-11 | -1.1177 | 0.0124 | -0.0285 | -90.1371
-10.5 | -1.0616 | 0.0117 | -0.0271 | -90.735
-10 | -1.0075 | 0.01074 | -0.0256 | -93.8082
-9.5 | -0.9502 | 0.01014 | -0.0246 | -93.7081
-9 | -0.892 | 0.00964 | -0.0238 | -92.5311
-8.5 | -0.8334 | 0.00919 | -0.0232 | -90.6855
-8 | -0.7746 | 0.00876 | -0.0226 | -88.4247
-7.5 | -0.7153 | 0.00839 | -0.0223 | -85.2563
-7 | -0.6569 | 0.00789 | -0.0219 | -83.2573
-6.5 | -0.5973 | 0.00757 | -0.0217 | -78.9036
-6 | -0.5374 | 0.00731 | -0.0217 | -73.5157
-5.5 | -0.4772 | 0.00708 | -0.0218 | -67.4011
-5 | -0.4174 | 0.0068 | -0.0219 | -61.3824
-4.5 | -0.3573 | 0.0066 | -0.0222 | -54.1364
-4 | -0.2968 | 0.00643 | -0.0225 | -46.1586
-3.5 | -0.2366 | 0.00624 | -0.0229 | -37.9167
-3 | -0.1762 | 0.0061 | -0.0233 | -28.8852
-2.5 | -0.1157 | 0.00594 | -0.0238 | -19.4781
-2 | -0.0553 | 0.00582 | -0.0243 | -9.5017
-1.5 | 0.0048 | 0.00564 | -0.0248 | 0.85106
-1 | 0.0646 | 0.00533 | -0.0253 | 12.1201
-0.5 | 0.123 | 0.00471 | -0.0259 | 26.1146
0 | 0.1818 | 0.0042 | -0.0265 | 43.2857
0.5 | 0.2419 | 0.00396 | -0.0271 | 61.0859
1 | 0.3025 | 0.00391 | -0.0278 | 77.3657
1.5 | 0.3636 | 0.00397 | -0.0285 | 91.5869
2 | 0.4244 | 0.00405 | -0.0291 | 104.7901
3 | 0.5439 | 0.00453 | -0.0302 | 120.0662
3.5 | 0.6 | 0.00527 | -0.0304 | 113.852
4.5 | 0.7138 | 0.00638 | -0.0306 | 111.8809
5 | 0.77 | 0.00694 | -0.0306 | 110.951
5.5 | 0.8261 | 0.00746 | -0.0305 | 110.7373
6 | 0.882 | 0.00795 | -0.0302 | 110.9434
6.5 | 0.9388 | 0.00833 | -0.03 | 112.7011
7 | 0.995 | 0.00874 | -0.0297 | 113.8444
7.5 | 1.051 | 0.00912 | -0.0293 | 115.2412
8 | 1.1059 | 0.00956 | -0.0287 | 115.6799
8.5 | 1.1598 | 0.01002 | -0.0278 | 115.7485
9 | 1.2119 | 0.01052 | -0.0266 | 115.1996
9.5 | 1.2614 | 0.01101 | -0.0249 | 114.5686
10 | 1.3099 | 0.01161 | -0.0231 | 112.8252
10.5 | 1.3574 | 0.01228 | -0.0211 | 110.5375
11 | 1.4007 | 0.01305 | -0.0185 | 107.3333
11.5 | 1.4259 | 0.01398 | -0.0128 | 101.9957
12 | 1.4514 | 0.01512 | -0.008 | 95.9921
12.5 | 1.4773 | 0.01657 | -0.004 | 89.1551
13 | 1.5002 | 0.01843 | -0.0002 | 81.3999
13.5 | 1.5245 | 0.02043 | 0.003 | 74.6207
14 | 1.5426 | 0.02304 | 0.0061 | 66.9531
14.5 | 1.5601 | 0.02592 | 0.0087 | 60.189
15 | 1.5749 | 0.02922 | 0.0109 | 53.898
15.5 | 1.5872 | 0.03292 | 0.0127 | 48.2139
16 | 1.5935 | 0.03743 | 0.014 | 42.5728
16.5 | 1.5982 | 0.04246 | 0.0147 | 37.6401
17 | 1.5942 | 0.04871 | 0.0145 | 32.7284
17.5 | 1.5849 | 0.05602 | 0.0134 | 28.2917
18 | 1.5775 | 0.06362 | 0.0115 | 24.7957
18.5 | 1.5648 | 0.07234 | 0.0085 | 21.6312
19 | 1.5456 | 0.08255 | 0.0041 | 18.7232
19.5 | 1.5164 | 0.09489 | -0.0021 | 15.9806
20 | 1.4835 | 0.10855 | -0.0098 | 13.6665

## 95. Re 7M Mach 0.50 (1)
BIGFOIL.COM POLAR EXPORT
NACA64-313 a=0.0
NACA64-313 a=0.0 |  |  |  | Cl Max: | 1.207 | at alpha= | 20 | deg
JavaFoil+Calcfoil stall+Eppler ext transition |  |  |  | L/D Max: | 105.087 | at alpha= | 4.5 | deg
Re: | 7000000 |  |  | Cd Min: | 0.00494 | at alpha= | -0.5 | deg
Mach: | 0.5 |  |  | Cl=0 at alpha= | -1.471 | deg
|  |  |  | @ Cl=0.1, Cd= | 0.004945
|  |  |  | @ Cl=0.4, Cd= | 0.0051419
|  |  |  | @ Cl=0.6, Cd= | 0.00613
alpha (deg) | Cl | Cd | Cm | Cl/Cd
-20 | -1.014 | 0.15204 | -0.002 | -6.669
-19.5 | -0.987 | 0.14769 | -0.003 | -6.684
-19 | -0.96 | 0.14459 | -0.003 | -6.643
-18.5 | -0.937 | 0.13803 | -0.003 | -6.788
-18 | -0.908 | 0.13501 | -0.003 | -6.726
-17.5 | -0.879 | 0.12956 | -0.004 | -6.783
-17 | -0.852 | 0.12612 | -0.004 | -6.753
-16.5 | -0.825 | 0.1212 | -0.004 | -6.808
-16 | -0.799 | 0.12111 | -0.004 | -6.597
-15.5 | -0.771 | 0.11505 | -0.005 | -6.703
-15 | -0.743 | 0.10761 | -0.005 | -6.906
-14.5 | -0.717 | 0.1007 | -0.005 | -7.118
-14 | -0.69 | 0.09147 | -0.005 | -7.548
-13.5 | -0.663 | 0.08706 | -0.006 | -7.617
-13 | -0.634 | 0.09487 | -0.006 | -6.686
-12.5 | -0.607 | 0.08818 | -0.006 | -6.884
-12 | -0.58 | 0.07935 | -0.006 | -7.312
-11.5 | -0.554 | 0.07269 | -0.007 | -7.625
-11 | -0.531 | 0.06426 | -0.008 | -8.258
-10.5 | -0.568 | 0.02277 | -0.012 | -24.94
-10 | -0.469 | 0.07159 | -0.007 | -6.556
-9.5 | -0.442 | 0.06295 | -0.007 | -7.025
-9 | -0.416 | 0.05722 | -0.008 | -7.264
-8.5 | -0.39 | 0.05183 | -0.009 | -7.515
-8 | -0.439 | 0.01121 | -0.016 | -39.195
-7.5 | -0.332 | 0.05085 | -0.008 | -6.533
-7 | -0.431 | 0.04559 | -0.009 | -9.465
-6.5 | -0.578 | 0.00946 | -0.018 | -61.075
-6 | -0.557 | 0.0089 | -0.019 | -62.605
-5.5 | -0.516 | 0.00844 | -0.019 | -61.088
-5 | -0.464 | 0.00806 | -0.02 | -57.509
-4.5 | -0.405 | 0.00778 | -0.021 | -52.066
-4 | -0.342 | 0.00756 | -0.021 | -45.188
-3.5 | -0.276 | 0.0073 | -0.022 | -37.869
-3 | -0.209 | 0.00708 | -0.023 | -29.595
-2.5 | -0.142 | 0.00689 | -0.023 | -20.563
-2 | -0.073 | 0.00675 | -0.024 | -10.838
-1.5 | -0.004 | 0.00665 | -0.024 | -0.628
-1 | 0.065 | 0.00495 | -0.025 | 13.147
-0.5 | 0.135 | 0.00494 | -0.026 | 27.253
0 | 0.204 | 0.00495 | -0.026 | 41.236
0.5 | 0.273 | 0.00499 | -0.027 | 54.757
1 | 0.343 | 0.0051 | -0.028 | 67.208
1.5 | 0.411 | 0.00515 | -0.028 | 79.715
2 | 0.48 | 0.00537 | -0.029 | 89.313
2.5 | 0.549 | 0.00589 | -0.03 | 93.069
3 | 0.617 | 0.00621 | -0.03 | 99.316
3.5 | 0.685 | 0.00667 | -0.031 | 102.745
4 | 0.751 | 0.00727 | -0.032 | 103.312
4.5 | 0.815 | 0.00776 | -0.032 | 105.087
5 | 0.875 | 0.00896 | -0.033 | 97.691
5.5 | 0.93 | 0.01034 | -0.033 | 89.941
6 | 0.981 | 0.01104 | -0.034 | 88.879
6.5 | 1.027 | 0.01178 | -0.034 | 87.15
7 | 1.062 | 0.01267 | -0.035 | 83.825
7.5 | 1.083 | 0.01377 | -0.035 | 78.627
8 | 1.078 | 0.01526 | -0.036 | 70.633
8.5 | 0.986 | 0.01714 | -0.036 | 57.548
9 | 0.682 | 0.0192 | -0.037 | 35.504
9.5 | 0.599 | 0.0652 | -0.019 | 9.192
10 | 0.742 | 0.02121 | -0.038 | 34.991
10.5 | 0.764 | 0.0251 | -0.038 | 30.451
11 | 0.683 | 0.0757 | -0.022 | 9.016
11.5 | 0.828 | 0.0262 | -0.039 | 31.583
12 | 0.841 | 0.03324 | -0.039 | 25.311
12.5 | 0.766 | 0.08653 | -0.025 | 8.857
13 | 0.792 | 0.09584 | -0.025 | 8.266
13.5 | 0.816 | 0.09505 | -0.024 | 8.584
14 | 0.844 | 0.10282 | -0.025 | 8.204
14.5 | 0.877 | 0.10552 | -0.028 | 8.314
15 | 0.895 | 0.10765 | -0.025 | 8.314
15.5 | 0.925 | 0.11335 | -0.027 | 8.165
16 | 0.963 | 0.11325 | -0.031 | 8.501
16.5 | 0.986 | 0.1246 | -0.031 | 7.915
17 | 1.003 | 0.12645 | -0.028 | 7.931
17.5 | 1.041 | 0.12721 | -0.032 | 8.181
18 | 1.078 | 0.12685 | -0.034 | 8.498
18.5 | 1.089 | 0.14934 | -0.032 | 7.294
19 | 1.113 | 0.14155 | -0.032 | 7.867
19.5 | 1.15 | 0.14234 | -0.035 | 8.081
20 | 1.207 | 0.1254 | -0.039 | 9.624

## 96. Re 7M Mach 0.50 (2)
BIGFOIL.COM POLAR EXPORT
NACA64-313 a=0.0
NACA64-313 a=0.0 |  |  |  | Cl Max: | 1.305 | at alpha= | 9.5 | deg
XFOIL ncrit=9 |  |  |  | L/D Max: | 132.748 | at alpha= | 3 | deg
Re: | 7000000 |  |  | Cd Min: | 0.26434 | at alpha= | -20 | deg
Mach: | 0.5 |  |  | Cl=0 at alpha= | -1.5675 | deg
|  |  |  | @ Cl=0.1, Cd= | 0.0054106
|  |  |  | @ Cl=0.4, Cd= | 0.0040987
|  |  |  | @ Cl=0.6, Cd= | 0.0045741
alpha (deg) | Cl | Cd | Cm | Cl/Cd
-20 | -0.8079 | 0.26434 | 0.0767 | -3.0563
-19.5 | -0.7861 | 0.25549 | 0.0712 | -3.0768
-19 | -0.7649 | 0.24637 | 0.0657 | -3.1047
-18.5 | -0.7449 | 0.23653 | 0.06 | -3.1493
-18 | -0.7256 | 0.22674 | 0.0544 | -3.2001
-17.5 | -0.7055 | 0.21775 | 0.0489 | -3.24
-17 | -0.686 | 0.20851 | 0.0434 | -3.29
-16.5 | -0.6688 | 0.19873 | 0.0378 | -3.3654
-16 | -0.6473 | 0.19062 | 0.0327 | -3.3958
-15.5 | -0.6354 | 0.18128 | 0.0282 | -3.5051
-15 | -0.6176 | 0.17262 | 0.0231 | -3.5778
-14.5 | -0.5975 | 0.16473 | 0.0183 | -3.6271
-14 | -0.5839 | 0.1549 | 0.0127 | -3.7695
-13.5 | -0.5731 | 0.14475 | 0.0068 | -3.9592
-13 | -0.5558 | 0.13666 | 0.0019 | -4.067
-12.5 | -0.5438 | 0.12749 | -0.0035 | -4.2654
-12 | -0.5377 | 0.11728 | -0.0095 | -4.5848
-11.5 | -0.5382 | 0.10624 | -0.0162 | -5.0659
-11 | -0.5429 | 0.09511 | -0.0231 | -5.7081
-10.5 | -0.566 | 0.08136 | -0.0325 | -6.9567
-10 | -0.5784 | 0.06954 | -0.041 | -8.3175
-9.5 | -0.605 | 0.05469 | -0.054 | -11.0624
-9 | -0.6371 | 0.04501 | -0.0599 | -14.1546
-8.5 | -0.6734 | 0.03806 | -0.0593 | -17.6931
-8 | -0.704 | 0.0325 | -0.0527 | -21.6615
-7.5 | -0.7158 | 0.02486 | -0.0475 | -28.7932
-7 | -0.7205 | 0.01548 | -0.0416 | -46.5439
-6.5 | -0.6836 | 0.01046 | -0.0366 | -65.3537
-6 | -0.621 | 0.00892 | -0.0333 | -69.6188
-5.5 | -0.5523 | 0.00809 | -0.0312 | -68.2695
-5 | -0.4818 | 0.00757 | -0.0297 | -63.646
-4.5 | -0.4111 | 0.00717 | -0.0287 | -57.3361
-4 | -0.3406 | 0.00682 | -0.0281 | -49.9413
-3.5 | -0.27 | 0.00658 | -0.0278 | -41.0334
-3 | -0.1999 | 0.00637 | -0.0278 | -31.3815
-2.5 | -0.1298 | 0.00618 | -0.0279 | -21.0032
-2 | -0.0602 | 0.00602 | -0.0282 | -10
-1.5 | 0.0094 | 0.00586 | -0.0286 | 1.6041
-1 | 0.0779 | 0.00561 | -0.0291 | 13.8859
-0.5 | 0.1444 | 0.00501 | -0.0296 | 28.8224
0 | 0.2103 | 0.00423 | -0.0301 | 49.7163
0.5 | 0.2795 | 0.0041 | -0.0308 | 68.1707
1 | 0.3494 | 0.00407 | -0.0316 | 85.8477
1.5 | 0.4198 | 0.00411 | -0.0323 | 102.1411
2 | 0.49 | 0.00419 | -0.033 | 116.9451
2.5 | 0.5599 | 0.00435 | -0.0335 | 128.7126
3 | 0.6279 | 0.00473 | -0.0337 | 132.7484
3.5 | 0.6905 | 0.00564 | -0.0332 | 122.4291
4 | 0.7545 | 0.00636 | -0.0327 | 118.6321
4.5 | 0.8171 | 0.00715 | -0.0317 | 114.2797
5.5 | 0.9412 | 0.00858 | -0.0286 | 109.697
6 | 1.0054 | 0.00911 | -0.0269 | 110.3622
6.5 | 1.0685 | 0.00967 | -0.0247 | 110.4964
7 | 1.1282 | 0.01034 | -0.0216 | 109.1103
7.5 | 1.1853 | 0.01103 | -0.0178 | 107.4615
8 | 1.2263 | 0.01189 | -0.0114 | 103.1371
8.5 | 1.25 | 0.01323 | -0.0032 | 94.4822
9.5 | 1.305 | 0.01773 | 0.0087 | 73.6041
10 | 1.2979 | 0.02258 | 0.0149 | 57.4801
10.5 | 1.2757 | 0.02891 | 0.0198 | 44.1266
11 | 1.2491 | 0.03623 | 0.0228 | 34.477
11.5 | 1.2194 | 0.04482 | 0.0233 | 27.2066
12 | 1.1827 | 0.05523 | 0.0211 | 21.4141
12.5 | 1.1466 | 0.06696 | 0.0163 | 17.1237
13 | 1.116 | 0.0795 | 0.0096 | 14.0377
13.5 | 1.0879 | 0.09306 | 0.0013 | 11.6903
14 | 1.0625 | 0.10739 | -0.008 | 9.8938
14.5 | 1.0427 | 0.12167 | -0.0174 | 8.5699

## 97. Re 8M Mach 0.00 (1)
BIGFOIL.COM POLAR EXPORT
NACA64-313 a=0.0
NACA64-313 a=0.0 |  |  |  | Cl Max: | 1.244 | at alpha= | 11.5 | deg
JavaFoil+Calcfoil stall+Eppler ext transition |  |  |  | L/D Max: | 110.46 | at alpha= | 7 | deg
Re: | 8000000 |  |  | Cd Min: | 0.00472 | at alpha= | -1 | deg
Mach: | 0 |  |  | Cl=0 at alpha= | -1.4667 | deg
|  |  |  | @ Cl=0.1, Cd= | 0.0047344
|  |  |  | @ Cl=0.4, Cd= | 0.0051393
|  |  |  | @ Cl=0.6, Cd= | 0.0060436
alpha (deg) | Cl | Cd | Cm | Cl/Cd
-16.5 | -0.653 | 0.12166 | -0.003 | -5.368
-16 | -0.674 | 0.11288 | -0.004 | -5.975
-15.5 | -0.695 | 0.10518 | -0.004 | -6.609
-15 | -0.714 | 0.09927 | -0.004 | -7.188
-14.5 | -0.731 | 0.0918 | -0.005 | -7.966
-14 | -0.744 | 0.08808 | -0.005 | -8.446
-13.5 | -0.756 | 0.08231 | -0.005 | -9.179
-13 | -0.766 | 0.0755 | -0.006 | -10.141
-12.5 | -0.845 | 0.03223 | -0.008 | -26.203
-12 | -0.916 | 0.01324 | -0.01 | -69.239
-11.5 | -0.917 | 0.01218 | -0.011 | -75.306
-11 | -0.91 | 0.01116 | -0.011 | -81.495
-10.5 | -0.892 | 0.01076 | -0.012 | -82.87
-10 | -0.864 | 0.01003 | -0.012 | -86.145
-9.5 | -0.832 | 0.00961 | -0.013 | -86.603
-9 | -0.797 | 0.00918 | -0.013 | -86.766
-8.5 | -0.758 | 0.00888 | -0.014 | -85.378
-8 | -0.716 | 0.00849 | -0.014 | -84.36
-7.5 | -0.672 | 0.00824 | -0.015 | -81.553
-7 | -0.624 | 0.008 | -0.015 | -78.038
-6.5 | -0.574 | 0.00778 | -0.016 | -73.813
-6 | -0.523 | 0.00757 | -0.016 | -69.029
-5.5 | -0.469 | 0.00739 | -0.017 | -63.508
-5 | -0.414 | 0.00721 | -0.017 | -57.422
-4.5 | -0.357 | 0.007 | -0.018 | -51.049
-4 | -0.3 | 0.00684 | -0.018 | -43.795
-3.5 | -0.241 | 0.0067 | -0.019 | -36.046
-3 | -0.182 | 0.00658 | -0.02 | -27.746
-2.5 | -0.123 | 0.00646 | -0.02 | -19.06
-2 | -0.063 | 0.00634 | -0.021 | -10.004
-1.5 | -0.004 | 0.00627 | -0.021 | -0.578
-1 | 0.056 | 0.00472 | -0.022 | 11.931
-0.5 | 0.117 | 0.00474 | -0.022 | 24.614
0 | 0.177 | 0.00474 | -0.023 | 37.253
0.5 | 0.237 | 0.00477 | -0.023 | 49.637
1 | 0.297 | 0.00484 | -0.024 | 61.378
1.5 | 0.356 | 0.00489 | -0.025 | 72.787
2 | 0.416 | 0.00523 | -0.025 | 79.574
2.5 | 0.476 | 0.00549 | -0.026 | 86.631
3 | 0.535 | 0.00572 | -0.026 | 93.503
3.5 | 0.594 | 0.00601 | -0.027 | 98.832
4 | 0.653 | 0.00634 | -0.027 | 102.904
4.5 | 0.711 | 0.00673 | -0.028 | 105.621
5 | 0.768 | 0.00728 | -0.029 | 105.565
5.5 | 0.824 | 0.00794 | -0.029 | 103.828
6 | 0.878 | 0.00848 | -0.03 | 103.623
6.5 | 0.931 | 0.00894 | -0.03 | 104.053
7 | 0.981 | 0.00888 | -0.031 | 110.46
7.5 | 1.028 | 0.00985 | -0.031 | 104.377
8 | 1.073 | 0.01027 | -0.032 | 104.432
8.5 | 1.112 | 0.01081 | -0.032 | 102.908
9 | 1.147 | 0.01135 | -0.033 | 101.054
9.5 | 1.178 | 0.01193 | -0.033 | 98.698
10 | 1.204 | 0.0126 | -0.034 | 95.508
10.5 | 1.224 | 0.0134 | -0.034 | 91.337
11 | 1.239 | 0.01422 | -0.035 | 87.123
11.5 | 1.244 | 0.01512 | -0.035 | 82.279
12 | 1.242 | 0.01623 | -0.036 | 76.549
12.5 | 1.233 | 0.01784 | -0.036 | 69.085
13 | 1.219 | 0.01911 | -0.036 | 63.793
13.5 | 1.198 | 0.02092 | -0.037 | 57.286
14 | 1.171 | 0.02335 | -0.037 | 50.156
14.5 | 1.139 | 0.02626 | -0.037 | 43.387
15 | 1.105 | 0.02893 | -0.037 | 38.204
15.5 | 1.067 | 0.03243 | -0.037 | 32.915
16 | 1.025 | 0.03713 | -0.037 | 27.62
16.5 | 0.958 | 0.05517 | -0.036 | 17.372

## 98. Re 8M Mach 0.00 (2)
BIGFOIL.COM POLAR EXPORT
NACA64-313 a=0.0
NACA64-313 a=0.0 |  |  |  | Cl Max: | 1.701 | at alpha= | 19 | deg
XFOIL ncrit=9 |  |  |  | L/D Max: | 120.923 | at alpha= | 9.5 | deg
Re: | 8000000 |  |  | Cd Min: | 0.05732 | at alpha= | 20 | deg
Mach: | 0 |  |  | Cl=0 at alpha= | -1.5311 | deg
|  |  |  | @ Cl=0.1, Cd= | 0.0048899
|  |  |  | @ Cl=0.4, Cd= | 0.0039691
|  |  |  | @ Cl=0.6, Cd= | 0.0053991
alpha (deg) | Cl | Cd | Cm | Cl/Cd
-20 | -1.6576 | 0.03364 | -0.0509 | -49.2747
-19.5 | -1.6579 | 0.02949 | -0.05 | -56.2191
-19 | -1.6503 | 0.02636 | -0.0483 | -62.6062
-18.5 | -1.6428 | 0.02354 | -0.0457 | -69.7876
-18 | -1.628 | 0.0215 | -0.0428 | -75.7209
-17.5 | -1.61 | 0.01991 | -0.0394 | -80.8639
-17 | -1.5909 | 0.01865 | -0.0352 | -85.3029
-16.5 | -1.5704 | 0.01766 | -0.0304 | -88.9241
-15.5 | -1.4958 | 0.01597 | -0.0261 | -93.6631
-15 | -1.4569 | 0.01516 | -0.024 | -96.1016
-14.5 | -1.4145 | 0.01429 | -0.0225 | -98.9853
-14 | -1.3691 | 0.01353 | -0.0214 | -101.1899
-13.5 | -1.3217 | 0.01287 | -0.0205 | -102.6962
-13 | -1.2725 | 0.01229 | -0.0199 | -103.5395
-12.5 | -1.2221 | 0.01177 | -0.0194 | -103.8318
-12 | -1.1707 | 0.01129 | -0.019 | -103.6935
-11 | -1.0664 | 0.01034 | -0.0185 | -103.1335
-10.5 | -1.0141 | 0.0098 | -0.0182 | -103.4796
-10 | -0.9607 | 0.00935 | -0.0181 | -102.7487
-9.5 | -0.9066 | 0.00896 | -0.018 | -101.183
-9 | -0.8517 | 0.00863 | -0.0181 | -98.6906
-8.5 | -0.7963 | 0.00833 | -0.0182 | -95.5942
-8 | -0.7406 | 0.00805 | -0.0184 | -92
-7.5 | -0.6852 | 0.00768 | -0.0186 | -89.2188
-7 | -0.6291 | 0.00738 | -0.0188 | -85.2439
-6.5 | -0.5725 | 0.00715 | -0.0191 | -80.0699
-6 | -0.5155 | 0.00695 | -0.0195 | -74.1727
-5.5 | -0.4584 | 0.00674 | -0.0198 | -68.0119
-5 | -0.4013 | 0.00651 | -0.0202 | -61.6436
-4.5 | -0.3438 | 0.00635 | -0.0207 | -54.1417
-4 | -0.286 | 0.00621 | -0.0211 | -46.0548
-3.5 | -0.2283 | 0.00603 | -0.0216 | -37.8607
-2.5 | -0.1123 | 0.00577 | -0.0227 | -19.4627
-2 | -0.0542 | 0.00565 | -0.0232 | -9.5929
-1.5 | 0.0036 | 0.00548 | -0.0238 | 0.65693
-1 | 0.0613 | 0.00523 | -0.0243 | 11.7208
-0.5 | 0.1182 | 0.00473 | -0.0249 | 24.9894
0 | 0.1747 | 0.00419 | -0.0255 | 41.6945
0.5 | 0.2324 | 0.00395 | -0.0261 | 58.8354
1 | 0.2906 | 0.00381 | -0.0268 | 76.273
2 | 0.4075 | 0.00398 | -0.0281 | 102.3869
2.5 | 0.4656 | 0.0041 | -0.0288 | 113.561
3 | 0.5213 | 0.00461 | -0.0292 | 113.0803
3.5 | 0.5761 | 0.00521 | -0.0295 | 110.5758
4 | 0.6317 | 0.00565 | -0.0299 | 111.8053
4.5 | 0.6865 | 0.00615 | -0.0302 | 111.626
5 | 0.741 | 0.00664 | -0.0304 | 111.5964
5.5 | 0.7955 | 0.00708 | -0.0305 | 112.3588
6 | 0.8494 | 0.00753 | -0.0306 | 112.8021
6.5 | 0.9038 | 0.00788 | -0.0308 | 114.6954
7 | 0.9582 | 0.0082 | -0.0309 | 116.8537
7.5 | 1.012 | 0.00853 | -0.031 | 118.6401
8 | 1.0648 | 0.00892 | -0.0309 | 119.3722
8.5 | 1.1175 | 0.00927 | -0.0309 | 120.5502
9 | 1.1684 | 0.00971 | -0.0305 | 120.3296
9.5 | 1.2189 | 0.01008 | -0.0301 | 120.9226
10 | 1.2658 | 0.01048 | -0.029 | 120.7824
10.5 | 1.3145 | 0.01099 | -0.0284 | 119.6087
11 | 1.3621 | 0.01152 | -0.0276 | 118.2378
11.5 | 1.4078 | 0.01211 | -0.0266 | 116.251
12 | 1.4498 | 0.01282 | -0.0251 | 113.0889
12.5 | 1.4884 | 0.01357 | -0.023 | 109.6831
13 | 1.5152 | 0.01429 | -0.0188 | 106.0322
13.5 | 1.5377 | 0.01525 | -0.0144 | 100.8328
14 | 1.5599 | 0.01652 | -0.0108 | 94.4249
14.5 | 1.5809 | 0.01809 | -0.0075 | 87.3908
15 | 1.6039 | 0.01972 | -0.005 | 81.3337
15.5 | 1.6245 | 0.02166 | -0.0026 | 75
16 | 1.6392 | 0.02417 | -0.0002 | 67.8196
16.5 | 1.655 | 0.02678 | 0.0017 | 61.7999
17 | 1.6701 | 0.02962 | 0.0031 | 56.3842
17.5 | 1.68 | 0.03305 | 0.0044 | 50.8321
18 | 1.6911 | 0.03661 | 0.0051 | 46.1923
18.5 | 1.6951 | 0.04111 | 0.0055 | 41.2333
19 | 1.701 | 0.04569 | 0.0054 | 37.2292
19.5 | 1.6983 | 0.05152 | 0.0047 | 32.9639
20 | 1.6982 | 0.05732 | 0.0035 | 29.6267

## 99. Re 8M Mach 0.10 (1)
BIGFOIL.COM POLAR EXPORT
NACA64-313 a=0.0
NACA64-313 a=0.0 |  |  |  | Cl Max: | 1.237 | at alpha= | 11.5 | deg
JavaFoil+Calcfoil stall+Eppler ext transition |  |  |  | L/D Max: | 109.945 | at alpha= | 7 | deg
Re: | 8000000 |  |  | Cd Min: | 0.00474 | at alpha= | -1 | deg
Mach: | 0.1 |  |  | Cl=0 at alpha= | -1.4672 | deg
|  |  |  | @ Cl=0.1, Cd= | 0.0047472
|  |  |  | @ Cl=0.4, Cd= | 0.005134
|  |  |  | @ Cl=0.6, Cd= | 0.0060268
alpha (deg) | Cl | Cd | Cm | Cl/Cd
-16.5 | -0.61 | 0.12893 | -0.003 | -4.735
-16 | -0.636 | 0.11541 | -0.003 | -5.51
-15.5 | -0.66 | 0.10682 | -0.004 | -6.175
-15 | -0.682 | 0.10119 | -0.004 | -6.739
-14.5 | -0.703 | 0.09404 | -0.004 | -7.472
-14 | -0.721 | 0.08832 | -0.005 | -8.164
-13.5 | -0.734 | 0.08427 | -0.005 | -8.715
-13 | -0.746 | 0.07858 | -0.005 | -9.498
-12.5 | -0.763 | 0.06687 | -0.006 | -11.414
-12 | -0.897 | 0.01435 | -0.01 | -62.534
-11.5 | -0.903 | 0.01279 | -0.011 | -70.624
-11 | -0.901 | 0.0114 | -0.011 | -79.063
-10.5 | -0.884 | 0.01033 | -0.012 | -85.604
-10 | -0.861 | 0.01017 | -0.012 | -84.713
-9.5 | -0.831 | 0.00965 | -0.013 | -86.102
-9 | -0.797 | 0.00932 | -0.013 | -85.509
-8.5 | -0.759 | 0.00891 | -0.014 | -85.134
-8 | -0.718 | 0.0086 | -0.014 | -83.403
-7.5 | -0.673 | 0.00825 | -0.015 | -81.579
-7 | -0.626 | 0.00801 | -0.015 | -78.171
-6.5 | -0.577 | 0.0078 | -0.016 | -73.945
-6 | -0.525 | 0.00759 | -0.016 | -69.105
-5.5 | -0.471 | 0.00739 | -0.017 | -63.754
-5 | -0.416 | 0.00719 | -0.017 | -57.837
-4.5 | -0.359 | 0.00703 | -0.018 | -51.067
-4 | -0.301 | 0.00687 | -0.019 | -43.814
-3.5 | -0.243 | 0.00674 | -0.019 | -35.987
-3 | -0.183 | 0.00659 | -0.02 | -27.821
-2.5 | -0.124 | 0.00646 | -0.02 | -19.159
-2 | -0.064 | 0.00634 | -0.021 | -10.059
-1.5 | -0.004 | 0.00626 | -0.021 | -0.582
-1 | 0.057 | 0.00474 | -0.022 | 11.964
-0.5 | 0.117 | 0.00475 | -0.022 | 24.65
0 | 0.178 | 0.00476 | -0.023 | 37.297
0.5 | 0.238 | 0.00481 | -0.024 | 49.438
1 | 0.298 | 0.00486 | -0.024 | 61.389
1.5 | 0.358 | 0.00491 | -0.025 | 72.884
2 | 0.418 | 0.00523 | -0.025 | 79.986
2.5 | 0.478 | 0.00551 | -0.026 | 86.695
3 | 0.538 | 0.00572 | -0.026 | 94.043
3.5 | 0.597 | 0.00601 | -0.027 | 99.326
4 | 0.656 | 0.00634 | -0.028 | 103.428
4.5 | 0.714 | 0.00679 | -0.028 | 105.194
5 | 0.772 | 0.00736 | -0.029 | 104.854
5.5 | 0.828 | 0.00796 | -0.029 | 104.056
6 | 0.882 | 0.00855 | -0.03 | 103.224
6.5 | 0.935 | 0.00896 | -0.03 | 104.295
7 | 0.985 | 0.00896 | -0.031 | 109.945
7.5 | 1.032 | 0.00992 | -0.032 | 104.009
8 | 1.076 | 0.01037 | -0.032 | 103.731
8.5 | 1.115 | 0.01091 | -0.033 | 102.22
9 | 1.149 | 0.01148 | -0.033 | 100.136
9.5 | 1.178 | 0.01215 | -0.033 | 97.012
10 | 1.203 | 0.01277 | -0.034 | 94.226
10.5 | 1.222 | 0.01358 | -0.034 | 90.032
11 | 1.235 | 0.01446 | -0.035 | 85.419
11.5 | 1.237 | 0.0154 | -0.035 | 80.363
12 | 1.232 | 0.01667 | -0.036 | 73.91
12.5 | 1.219 | 0.01828 | -0.036 | 66.66
13 | 1.2 | 0.01987 | -0.036 | 60.383
13.5 | 1.175 | 0.02157 | -0.037 | 54.493
14 | 1.141 | 0.02473 | -0.037 | 46.161
14.5 | 1.105 | 0.02759 | -0.037 | 40.054
15 | 1.06 | 0.03269 | -0.037 | 32.416
15.5 | 1.021 | 0.03501 | -0.037 | 29.162
16 | 0.96 | 0.04708 | -0.036 | 20.389
16.5 | 0.895 | 0.06483 | -0.035 | 13.8

## 100. Re 8M Mach 0.10 (2)
BIGFOIL.COM POLAR EXPORT
NACA64-313 a=0.0
NACA64-313 a=0.0 |  |  |  | Cl Max: | 1.684 | at alpha= | 19 | deg
XFOIL ncrit=9 |  |  |  | L/D Max: | 120.491 | at alpha= | 9.5 | deg
Re: | 8000000 |  |  | Cd Min: | 0.06235 | at alpha= | 20 | deg
Mach: | 0.1 |  |  | Cl=0 at alpha= | -1.5327 | deg
|  |  |  | @ Cl=0.1, Cd= | 0.0049128
|  |  |  | @ Cl=0.4, Cd= | 0.0039611
|  |  |  | @ Cl=0.6, Cd= | 0.0054018
alpha (deg) | Cl | Cd | Cm | Cl/Cd
-20 | -1.6156 | 0.04041 | -0.0538 | -39.9802
-19.5 | -1.6273 | 0.03453 | -0.0543 | -47.1271
-19 | -1.6246 | 0.03046 | -0.0534 | -53.3355
-18.5 | -1.619 | 0.02701 | -0.0517 | -59.9408
-18 | -1.6137 | 0.02392 | -0.049 | -67.4624
-17.5 | -1.6027 | 0.02157 | -0.0456 | -74.3023
-17 | -1.5862 | 0.01985 | -0.0417 | -79.9093
-16.5 | -1.5686 | 0.01854 | -0.0368 | -84.6063
-15.5 | -1.5053 | 0.0166 | -0.03 | -90.6807
-15 | -1.4662 | 0.0159 | -0.0275 | -92.2138
-14.5 | -1.4248 | 0.01492 | -0.0256 | -95.496
-14 | -1.38 | 0.01404 | -0.024 | -98.2906
-13.5 | -1.3328 | 0.01327 | -0.0228 | -100.4371
-13 | -1.2835 | 0.01262 | -0.0219 | -101.7036
-12.5 | -1.2327 | 0.01204 | -0.0212 | -102.3837
-12 | -1.1809 | 0.01151 | -0.0206 | -102.5977
-11.5 | -1.1281 | 0.01104 | -0.0202 | -102.183
-11 | -1.0747 | 0.0106 | -0.0198 | -101.3868
-10.5 | -1.0222 | 0.00998 | -0.0193 | -102.4248
-10 | -0.9684 | 0.00949 | -0.019 | -102.0443
-9.5 | -0.9137 | 0.00907 | -0.0189 | -100.7387
-9 | -0.8582 | 0.00871 | -0.0188 | -98.5304
-8.5 | -0.8023 | 0.0084 | -0.0189 | -95.5119
-8 | -0.7461 | 0.0081 | -0.019 | -92.1111
-7.5 | -0.69 | 0.00775 | -0.019 | -89.0323
-7 | -0.6335 | 0.00743 | -0.0192 | -85.2624
-6.5 | -0.5765 | 0.00718 | -0.0194 | -80.2925
-6 | -0.519 | 0.00697 | -0.0198 | -74.462
-5.5 | -0.4614 | 0.00678 | -0.0201 | -68.0531
-5 | -0.4039 | 0.00653 | -0.0204 | -61.853
-4.5 | -0.3459 | 0.00636 | -0.0209 | -54.3868
-4 | -0.2878 | 0.00622 | -0.0213 | -46.2701
-3.5 | -0.2296 | 0.00604 | -0.0218 | -38.0132
-2.5 | -0.1128 | 0.00578 | -0.0228 | -19.5156
-2 | -0.0544 | 0.00566 | -0.0234 | -9.6113
-1.5 | 0.0038 | 0.00549 | -0.0239 | 0.69217
-1 | 0.0618 | 0.00524 | -0.0245 | 11.7939
-0.5 | 0.119 | 0.00475 | -0.0251 | 25.0526
0 | 0.1759 | 0.00419 | -0.0257 | 41.9809
0.5 | 0.2339 | 0.00395 | -0.0263 | 59.2152
1 | 0.2924 | 0.00382 | -0.0269 | 76.5445
1.5 | 0.3514 | 0.00387 | -0.0276 | 90.801
2 | 0.4101 | 0.00398 | -0.0283 | 103.0402
2.5 | 0.4685 | 0.00411 | -0.0289 | 113.9903
3 | 0.5246 | 0.00461 | -0.0293 | 113.7961
3.5 | 0.5797 | 0.00523 | -0.0297 | 110.8413
4.5 | 0.6908 | 0.00617 | -0.0302 | 111.9611
5 | 0.7455 | 0.00668 | -0.0304 | 111.6018
6 | 0.8546 | 0.00758 | -0.0306 | 112.7441
6.5 | 0.9095 | 0.00793 | -0.0307 | 114.691
7 | 0.9641 | 0.00826 | -0.0308 | 116.7191
7.5 | 1.0184 | 0.00859 | -0.0308 | 118.5565
8 | 1.0716 | 0.00899 | -0.0307 | 119.1991
8.5 | 1.1246 | 0.00935 | -0.0305 | 120.2781
9 | 1.1758 | 0.0098 | -0.0301 | 119.9796
9.5 | 1.2266 | 0.01018 | -0.0295 | 120.4912
10 | 1.2732 | 0.01061 | -0.0282 | 120
10.5 | 1.3224 | 0.01114 | -0.0275 | 118.7074
11 | 1.3703 | 0.01168 | -0.0266 | 117.3202
11.5 | 1.4153 | 0.01231 | -0.0253 | 114.9716
12 | 1.4561 | 0.01308 | -0.0234 | 111.3226
12.5 | 1.4922 | 0.01381 | -0.0206 | 108.0521
13 | 1.5137 | 0.01465 | -0.0155 | 103.3242
13.5 | 1.5369 | 0.01578 | -0.0114 | 97.3954
14 | 1.5581 | 0.01728 | -0.0078 | 90.1678
14.5 | 1.5817 | 0.01886 | -0.0049 | 83.8653
15 | 1.602 | 0.02081 | -0.0022 | 76.9822
15.5 | 1.62 | 0.02308 | 0.0003 | 70.1906
16 | 1.6361 | 0.02569 | 0.0024 | 63.6863
16.5 | 1.6522 | 0.02846 | 0.0041 | 58.0534
17 | 1.6632 | 0.03181 | 0.0056 | 52.2854
17.5 | 1.6681 | 0.03595 | 0.0067 | 46.4006
18 | 1.6776 | 0.03994 | 0.0072 | 42.003
18.5 | 1.6805 | 0.04487 | 0.0072 | 37.4526
19 | 1.684 | 0.05004 | 0.0068 | 33.6531
19.5 | 1.6828 | 0.05602 | 0.0057 | 30.0393
20 | 1.6816 | 0.06235 | 0.004 | 26.9703

## 101. Re 8M Mach 0.25 (1)
BIGFOIL.COM POLAR EXPORT
NACA64-313 a=0.0
NACA64-313 a=0.0 |  |  |  | Cl Max: | 1.199 | at alpha= | 10.5 | deg
JavaFoil+Calcfoil stall+Eppler ext transition |  |  |  | L/D Max: | 106.703 | at alpha= | 6.5 | deg
Re: | 8000000 |  |  | Cd Min: | 0.00475 | at alpha= | -1 | deg
Mach: | 0.25 |  |  | Cl=0 at alpha= | -1.4677 | deg
|  |  |  | @ Cl=0.1, Cd= | 0.0047636
|  |  |  | @ Cl=0.4, Cd= | 0.0051564
|  |  |  | @ Cl=0.6, Cd= | 0.12089
alpha (deg) | Cl | Cd | Cm | Cl/Cd
-15 | -0.399 | 0.1286 | -0.004 | -3.1
-14.5 | -0.457 | 0.1183 | -0.004 | -3.862
-14 | -0.511 | 0.10119 | -0.004 | -5.046
-13.5 | -0.559 | 0.09387 | -0.005 | -5.953
-13 | -0.601 | 0.0866 | -0.005 | -6.943
-12.5 | -0.637 | 0.08137 | -0.005 | -7.826
-12 | -0.665 | 0.07655 | -0.006 | -8.681
-11.5 | -0.687 | 0.06875 | -0.006 | -9.999
-11 | -0.699 | 0.06098 | -0.007 | -11.459
-10.5 | -0.788 | 0.01914 | -0.011 | -41.173
-10 | -0.82 | 0.0115 | -0.012 | -71.263
-9.5 | -0.814 | 0.01049 | -0.013 | -77.545
-9 | -0.788 | 0.00983 | -0.014 | -80.163
-8.5 | -0.757 | 0.0094 | -0.014 | -80.488
-8 | -0.721 | 0.00894 | -0.015 | -80.571
-7.5 | -0.68 | 0.00853 | -0.015 | -79.728
-7 | -0.635 | 0.00823 | -0.016 | -77.182
-6.5 | -0.587 | 0.00799 | -0.016 | -73.403
-6 | -0.535 | 0.00776 | -0.017 | -69.01
-5.5 | -0.482 | 0.00751 | -0.017 | -64.178
-5 | -0.426 | 0.00732 | -0.018 | -58.134
-4.5 | -0.368 | 0.00713 | -0.018 | -51.615
-4 | -0.309 | 0.00695 | -0.019 | -44.429
-3.5 | -0.249 | 0.00681 | -0.02 | -36.541
-3 | -0.188 | 0.00664 | -0.02 | -28.342
-2.5 | -0.127 | 0.00652 | -0.021 | -19.488
-2 | -0.066 | 0.0064 | -0.021 | -10.246
-1.5 | -0.004 | 0.00631 | -0.022 | -0.593
-1 | 0.058 | 0.00475 | -0.022 | 12.245
-0.5 | 0.12 | 0.00477 | -0.023 | 25.239
0 | 0.182 | 0.00478 | -0.024 | 38.156
0.5 | 0.245 | 0.00483 | -0.024 | 50.657
1 | 0.307 | 0.00488 | -0.025 | 62.77
1.5 | 0.368 | 0.00495 | -0.025 | 74.245
2 | 0.43 | 0.00535 | -0.026 | 80.225
2.5 | 0.491 | 0.00558 | -0.027 | 88.03
3 | 0.553 | 0.00582 | -0.027 | 94.904
3.5 | 0.614 | 0.00614 | -0.028 | 99.945
4 | 0.674 | 0.00649 | -0.028 | 103.803
4.5 | 0.733 | 0.00697 | -0.029 | 105.204
5 | 0.792 | 0.00766 | -0.03 | 103.413
5.5 | 0.849 | 0.00849 | -0.03 | 99.93
6 | 0.904 | 0.00888 | -0.031 | 101.832
6.5 | 0.956 | 0.00896 | -0.031 | 106.703
7 | 1.004 | 0.00992 | -0.032 | 101.29
7.5 | 1.05 | 0.01041 | -0.032 | 100.886
8 | 1.092 | 0.01092 | -0.033 | 100.048
8.5 | 1.127 | 0.01157 | -0.033 | 97.453
9 | 1.156 | 0.01227 | -0.034 | 94.221
9.5 | 1.178 | 0.01306 | -0.034 | 90.227
10 | 1.193 | 0.01391 | -0.035 | 85.742
10.5 | 1.199 | 0.01486 | -0.035 | 80.691
11 | 1.196 | 0.01619 | -0.036 | 73.841
11.5 | 1.175 | 0.0176 | -0.036 | 66.767
12 | 1.143 | 0.01922 | -0.036 | 59.455
12.5 | 1.095 | 0.0223 | -0.036 | 49.118
13 | 1.036 | 0.0259 | -0.037 | 40.002
13.5 | 0.834 | 0.09569 | -0.018 | 8.717
14 | 0.868 | 0.04498 | -0.035 | 19.304
14.5 | 0.72 | 0.1014 | -0.023 | 7.098
15 | 0.647 | 0.11032 | -0.022 | 5.863
15.5 | 0.569 | 0.12089 | -0.021 | 4.708

## 102. Re 8M Mach 0.25 (2)
BIGFOIL.COM POLAR EXPORT
NACA64-313 a=0.0
NACA64-313 a=0.0 |  |  |  | Cl Max: | 1.61 | at alpha= | 17 | deg
XFOIL ncrit=9 |  |  |  | L/D Max: | 118.737 | at alpha= | 8 | deg
Re: | 8000000 |  |  | Cd Min: | 0.22016 | at alpha= | -20 | deg
Mach: | 0.25 |  |  | Cl=0 at alpha= | -1.539 | deg
|  |  |  | @ Cl=0.1, Cd= | 0.0049945
|  |  |  | @ Cl=0.4, Cd= | 0.0039557
|  |  |  | @ Cl=0.6, Cd= | 0.0053133
alpha (deg) | Cl | Cd | Cm | Cl/Cd
-20 | -0.7817 | 0.22016 | 0.0562 | -3.5506
-19.5 | -0.765 | 0.21331 | 0.0514 | -3.5863
-19 | -0.7763 | 0.19688 | 0.0424 | -3.943
-18.5 | -1.2283 | 0.09071 | -0.032 | -13.541
-18 | -1.3044 | 0.06816 | -0.0494 | -19.1373
-17.5 | -1.3505 | 0.05448 | -0.0588 | -24.7889
-17 | -1.3963 | 0.04328 | -0.0645 | -32.262
-16.5 | -1.425 | 0.03538 | -0.0661 | -40.277
-16 | -1.4542 | 0.02869 | -0.0647 | -50.6867
-15 | -1.4618 | 0.02131 | -0.0554 | -68.5969
-14.5 | -1.4587 | 0.01958 | -0.0471 | -74.4995
-14 | -1.4245 | 0.01814 | -0.0425 | -78.5281
-13.5 | -1.382 | 0.01681 | -0.039 | -82.213
-13 | -1.3372 | 0.0154 | -0.0359 | -86.8312
-12.5 | -1.2872 | 0.01429 | -0.0333 | -90.077
-12 | -1.2339 | 0.01339 | -0.0312 | -92.1509
-11.5 | -1.1792 | 0.01258 | -0.0294 | -93.7361
-11 | -1.1234 | 0.01184 | -0.0279 | -94.8818
-10.5 | -1.0666 | 0.01118 | -0.0265 | -95.4025
-10 | -1.0101 | 0.01049 | -0.0253 | -96.2917
-9.5 | -0.9533 | 0.00979 | -0.0242 | -97.3749
-9 | -0.8949 | 0.0093 | -0.0234 | -96.2258
-8.5 | -0.836 | 0.00887 | -0.0228 | -94.2503
-8 | -0.7768 | 0.00846 | -0.0223 | -91.8203
-7.5 | -0.7173 | 0.00812 | -0.022 | -88.3374
-7 | -0.6582 | 0.00772 | -0.0217 | -85.2591
-6.5 | -0.5986 | 0.00738 | -0.0216 | -81.1111
-6 | -0.5386 | 0.00712 | -0.0216 | -75.6461
-5.5 | -0.4783 | 0.0069 | -0.0217 | -69.3188
-5 | -0.4182 | 0.00666 | -0.0218 | -62.7928
-4.5 | -0.358 | 0.00644 | -0.0221 | -55.5901
-3.5 | -0.2371 | 0.00612 | -0.0228 | -38.7418
-3 | -0.1766 | 0.00596 | -0.0232 | -29.6309
-2.5 | -0.1161 | 0.00584 | -0.0237 | -19.8801
-2 | -0.0556 | 0.0057 | -0.0242 | -9.7544
-1.5 | 0.0047 | 0.00554 | -0.0248 | 0.84838
-1 | 0.0646 | 0.0053 | -0.0253 | 12.1887
-0.5 | 0.1237 | 0.00479 | -0.0259 | 25.8246
0 | 0.1822 | 0.00419 | -0.0265 | 43.4845
0.5 | 0.2421 | 0.00396 | -0.0271 | 61.1364
1 | 0.3027 | 0.00385 | -0.0278 | 78.6234
1.5 | 0.3638 | 0.00389 | -0.0285 | 93.5219
2 | 0.4244 | 0.004 | -0.0292 | 106.1
2.5 | 0.4849 | 0.00415 | -0.0298 | 116.8434
3 | 0.5429 | 0.00465 | -0.0302 | 116.7527
3.5 | 0.5996 | 0.00531 | -0.0304 | 112.919
4 | 0.6573 | 0.00579 | -0.0306 | 113.5233
5 | 0.7708 | 0.00684 | -0.0307 | 112.6901
5.5 | 0.8271 | 0.00736 | -0.0306 | 112.3777
6 | 0.8837 | 0.0078 | -0.0304 | 113.2949
6.5 | 0.9408 | 0.00816 | -0.0303 | 115.2941
7 | 0.9974 | 0.00855 | -0.03 | 116.655
7.5 | 1.0534 | 0.00895 | -0.0296 | 117.6983
8 | 1.109 | 0.00934 | -0.0291 | 118.7366
8.5 | 1.1629 | 0.00983 | -0.0283 | 118.3011
9 | 1.2164 | 0.01028 | -0.0273 | 118.3268
9.5 | 1.2671 | 0.01081 | -0.0258 | 117.2155
10 | 1.3104 | 0.01131 | -0.0228 | 115.8621
10.5 | 1.364 | 0.01193 | -0.022 | 114.3336
11 | 1.4081 | 0.01271 | -0.0195 | 110.7868
11.5 | 1.4388 | 0.01358 | -0.0147 | 105.9499
12 | 1.4638 | 0.01458 | -0.0094 | 100.3978
12.5 | 1.4871 | 0.01604 | -0.0049 | 92.712
13 | 1.5125 | 0.01769 | -0.0011 | 85.5003
13.5 | 1.5355 | 0.01969 | 0.0024 | 77.9837
14 | 1.5536 | 0.02223 | 0.0057 | 69.8875
14.5 | 1.5743 | 0.02484 | 0.0082 | 63.3776
15 | 1.5877 | 0.02816 | 0.0107 | 56.3814
15.5 | 1.5999 | 0.03181 | 0.0126 | 50.2955
16 | 1.6052 | 0.03632 | 0.0141 | 44.196
16.5 | 1.6097 | 0.04127 | 0.0149 | 39.0041
17 | 1.61 | 0.047 | 0.015 | 34.2553
17.5 | 1.6082 | 0.05338 | 0.0143 | 30.1274
18 | 1.6028 | 0.06054 | 0.0128 | 26.4751
18.5 | 1.5917 | 0.06885 | 0.0102 | 23.1184
19 | 1.5745 | 0.07854 | 0.0064 | 20.0471
19.5 | 1.5484 | 0.09006 | 0.0009 | 17.193
20 | 1.517 | 0.10315 | -0.0063 | 14.7067

## 103. Re 8M Mach 0.50 (1)
BIGFOIL.COM POLAR EXPORT
NACA64-313 a=0.0
NACA64-313 a=0.0 |  |  |  | Cl Max: | 1.221 | at alpha= | 20 | deg
JavaFoil+Calcfoil stall+Eppler ext transition |  |  |  | L/D Max: | 103.991 | at alpha= | 4.5 | deg
Re: | 8000000 |  |  | Cd Min: | 0.00486 | at alpha= | -0.5 | deg
Mach: | 0.5 |  |  | Cl=0 at alpha= | -1.471 | deg
|  |  |  | @ Cl=0.1, Cd= | 0.004865
|  |  |  | @ Cl=0.4, Cd= | 0.0051322
|  |  |  | @ Cl=0.6, Cd= | 0.006185
alpha (deg) | Cl | Cd | Cm | Cl/Cd
-20 | -1.014 | 0.14991 | -0.002 | -6.765
-19.5 | -0.987 | 0.14417 | -0.003 | -6.85
-19 | -0.961 | 0.143 | -0.003 | -6.719
-18.5 | -0.938 | 0.13616 | -0.003 | -6.89
-18 | -0.909 | 0.1322 | -0.003 | -6.873
-17.5 | -0.88 | 0.12868 | -0.004 | -6.837
-17 | -0.852 | 0.12301 | -0.004 | -6.925
-16.5 | -0.825 | 0.12027 | -0.004 | -6.861
-16 | -0.8 | 0.1187 | -0.004 | -6.737
-15.5 | -0.772 | 0.11364 | -0.005 | -6.79
-15 | -0.744 | 0.10702 | -0.005 | -6.952
-14.5 | -0.718 | 0.09804 | -0.005 | -7.319
-14 | -0.692 | 0.08991 | -0.006 | -7.699
-13.5 | -0.665 | 0.08556 | -0.006 | -7.772
-13 | -0.634 | 0.09351 | -0.006 | -6.784
-12.5 | -0.607 | 0.08667 | -0.006 | -7.006
-12 | -0.581 | 0.07834 | -0.006 | -7.417
-11.5 | -0.555 | 0.07127 | -0.007 | -7.789
-11 | -0.535 | 0.06061 | -0.008 | -8.829
-10.5 | -0.592 | 0.01542 | -0.013 | -38.397
-10 | -0.469 | 0.07183 | -0.007 | -6.535
-9.5 | -0.442 | 0.06238 | -0.007 | -7.091
-9 | -0.416 | 0.05666 | -0.008 | -7.341
-8.5 | -0.391 | 0.05062 | -0.009 | -7.715
-8 | -0.443 | 0.01075 | -0.016 | -41.176
-7.5 | -0.332 | 0.05079 | -0.008 | -6.541
-7 | -0.432 | 0.04516 | -0.009 | -9.561
-6.5 | -0.578 | 0.00926 | -0.018 | -62.386
-6 | -0.557 | 0.00871 | -0.019 | -63.928
-5.5 | -0.516 | 0.00826 | -0.019 | -62.477
-5 | -0.464 | 0.00796 | -0.02 | -58.233
-4.5 | -0.405 | 0.00769 | -0.021 | -52.71
-4 | -0.342 | 0.00737 | -0.021 | -46.376
-3.5 | -0.276 | 0.00716 | -0.022 | -38.594
-3 | -0.209 | 0.00695 | -0.023 | -30.124
-2.5 | -0.142 | 0.00678 | -0.023 | -20.899
-2 | -0.073 | 0.00664 | -0.024 | -11.015
-1.5 | -0.004 | 0.00652 | -0.024 | -0.641
-1 | 0.065 | 0.00487 | -0.025 | 13.348
-0.5 | 0.135 | 0.00486 | -0.026 | 27.672
0 | 0.204 | 0.0049 | -0.026 | 41.672
0.5 | 0.273 | 0.00494 | -0.027 | 55.364
1 | 0.343 | 0.00504 | -0.028 | 68.058
1.5 | 0.411 | 0.00515 | -0.028 | 79.744
2 | 0.48 | 0.00568 | -0.029 | 84.484
2.5 | 0.549 | 0.00593 | -0.03 | 92.55
3 | 0.617 | 0.00627 | -0.03 | 98.374
3.5 | 0.685 | 0.00672 | -0.031 | 101.834
4 | 0.751 | 0.00734 | -0.032 | 102.325
4.5 | 0.815 | 0.00784 | -0.032 | 103.991
5 | 0.874 | 0.00957 | -0.033 | 91.312
5.5 | 0.931 | 0.01013 | -0.033 | 91.823
6 | 0.982 | 0.0108 | -0.034 | 90.934
6.5 | 1.028 | 0.01151 | -0.034 | 89.295
7 | 1.063 | 0.01237 | -0.035 | 85.951
7.5 | 1.084 | 0.01344 | -0.035 | 80.677
8 | 1.079 | 0.01487 | -0.036 | 72.576
8.5 | 0.988 | 0.01658 | -0.036 | 59.583
9 | 0.682 | 0.01883 | -0.037 | 36.254
9.5 | 0.6 | 0.0652 | -0.019 | 9.195
10 | 0.743 | 0.02059 | -0.038 | 36.099
10.5 | 0.767 | 0.02411 | -0.038 | 31.8
11 | 0.683 | 0.07553 | -0.022 | 9.044
11.5 | 0.829 | 0.02534 | -0.039 | 32.727
12 | 0.847 | 0.03107 | -0.039 | 27.257
12.5 | 0.772 | 0.08227 | -0.027 | 9.389
13 | 0.793 | 0.09339 | -0.025 | 8.496
13.5 | 0.821 | 0.09198 | -0.026 | 8.928
14 | 0.847 | 0.09984 | -0.026 | 8.486
14.5 | 0.885 | 0.09914 | -0.03 | 8.922
15 | 0.895 | 0.10695 | -0.025 | 8.37
15.5 | 0.929 | 0.10968 | -0.029 | 8.474
16 | 0.973 | 0.10592 | -0.033 | 9.183
16.5 | 0.988 | 0.12223 | -0.031 | 8.082
17 | 1.005 | 0.12381 | -0.029 | 8.118
17.5 | 1.05 | 0.11955 | -0.034 | 8.781
18 | 1.086 | 0.11991 | -0.036 | 9.057
18.5 | 1.091 | 0.14656 | -0.032 | 7.442
19 | 1.118 | 0.13704 | -0.033 | 8.161
19.5 | 1.161 | 0.13318 | -0.036 | 8.716
20 | 1.221 | 0.114 | -0.041 | 10.707

## 104. Re 8M Mach 0.50 (2)
BIGFOIL.COM POLAR EXPORT
NACA64-313 a=0.0
NACA64-313 a=0.0 |  |  |  | Cl Max: | 1.3171 | at alpha= | 9.5 | deg
XFOIL ncrit=9 |  |  |  | L/D Max: | 129.606 | at alpha= | 2.5 | deg
Re: | 8000000 |  |  | Cd Min: | 0.26318 | at alpha= | -20 | deg
Mach: | 0.5 |  |  | Cl=0 at alpha= | -1.5641 | deg
|  |  |  | @ Cl=0.1, Cd= | 0.0053721
|  |  |  | @ Cl=0.4, Cd= | 0.0040186
|  |  |  | @ Cl=0.6, Cd= | 0.0046391
alpha (deg) | Cl | Cd | Cm | Cl/Cd
-20 | -0.8094 | 0.26318 | 0.0765 | -3.0755
-19.5 | -0.7872 | 0.25469 | 0.071 | -3.0908
-19 | -0.7656 | 0.24593 | 0.0656 | -3.1131
-18.5 | -0.7459 | 0.23599 | 0.0599 | -3.1607
-18 | -0.7272 | 0.22592 | 0.0541 | -3.2188
-17.5 | -0.7079 | 0.21662 | 0.0486 | -3.2679
-17 | -0.6882 | 0.20758 | 0.0431 | -3.3153
-16.5 | -0.6708 | 0.19796 | 0.0375 | -3.3886
-16 | -0.6537 | 0.19026 | 0.0335 | -3.4358
-15.5 | -0.6385 | 0.18045 | 0.028 | -3.5384
-15 | -0.6206 | 0.17177 | 0.0228 | -3.613
-14.5 | -0.6007 | 0.16379 | 0.0179 | -3.6675
-14 | -0.5869 | 0.15408 | 0.0123 | -3.8091
-13.5 | -0.5735 | 0.14463 | 0.0067 | -3.9653
-13 | -0.5611 | 0.13531 | 0.0012 | -4.1468
-12.5 | -0.5499 | 0.12602 | -0.0044 | -4.3636
-12 | -0.543 | 0.11607 | -0.0103 | -4.6782
-11.5 | -0.5449 | 0.10487 | -0.0171 | -5.196
-11 | -0.5524 | 0.09331 | -0.0245 | -5.9201
-10.5 | -0.5675 | 0.08104 | -0.0328 | -7.0027
-10 | -0.5932 | 0.0665 | -0.0439 | -8.9203
-9.5 | -0.6217 | 0.05249 | -0.056 | -11.8442
-9 | -0.656 | 0.04327 | -0.0609 | -15.1606
-8.5 | -0.6934 | 0.0368 | -0.0588 | -18.8424
-8 | -0.7204 | 0.03102 | -0.0522 | -23.2237
-7.5 | -0.7286 | 0.02346 | -0.047 | -31.0571
-7 | -0.7284 | 0.01454 | -0.0411 | -50.0963
-6.5 | -0.6875 | 0.01008 | -0.0362 | -68.2044
-6 | -0.6249 | 0.00851 | -0.0329 | -73.4313
-5.5 | -0.555 | 0.0078 | -0.0308 | -71.1538
-5 | -0.4837 | 0.00734 | -0.0295 | -65.8992
-4.5 | -0.4123 | 0.00699 | -0.0286 | -58.9843
-4 | -0.3417 | 0.00665 | -0.028 | -51.3835
-3.5 | -0.2709 | 0.00642 | -0.0277 | -42.1963
-3 | -0.2005 | 0.00622 | -0.0277 | -32.2347
-2.5 | -0.1305 | 0.00605 | -0.0278 | -21.5702
-2 | -0.0605 | 0.00589 | -0.0282 | -10.2716
-1.5 | 0.0089 | 0.00576 | -0.0286 | 1.5451
-1 | 0.0778 | 0.00553 | -0.0291 | 14.0687
-0.5 | 0.1453 | 0.00505 | -0.0296 | 28.7723
0 | 0.2107 | 0.0042 | -0.0302 | 50.1667
0.5 | 0.2799 | 0.00402 | -0.0309 | 69.6269
1 | 0.3496 | 0.00399 | -0.0316 | 87.619
1.5 | 0.42 | 0.00403 | -0.0323 | 104.2184
2 | 0.4902 | 0.00413 | -0.033 | 118.6925
2.5 | 0.5599 | 0.00432 | -0.0335 | 129.6065
3 | 0.6265 | 0.00485 | -0.0336 | 129.1753
3.5 | 0.6901 | 0.00567 | -0.0332 | 121.7108
4.5 | 0.8177 | 0.00708 | -0.0318 | 115.4944
5 | 0.8799 | 0.00783 | -0.0304 | 112.3755
5.5 | 0.9438 | 0.00842 | -0.029 | 112.0903
6 | 1.0086 | 0.00893 | -0.0273 | 112.9451
6.5 | 1.0729 | 0.00945 | -0.0252 | 113.5344
7 | 1.1344 | 0.01007 | -0.0224 | 112.6514
7.5 | 1.193 | 0.01074 | -0.0188 | 111.0801
8 | 1.24 | 0.01161 | -0.0132 | 106.8045
8.5 | 1.2659 | 0.01274 | -0.0047 | 99.3642
9 | 1.294 | 0.01426 | 0.0025 | 90.7433
9.5 | 1.3171 | 0.01704 | 0.0083 | 77.2946
10 | 1.3091 | 0.02185 | 0.0149 | 59.913
10.5 | 1.2864 | 0.02813 | 0.02 | 45.7305
11 | 1.2581 | 0.03547 | 0.0231 | 35.4694
11.5 | 1.2246 | 0.04426 | 0.0237 | 27.6683
12 | 1.1892 | 0.05448 | 0.0217 | 21.8282
12.5 | 1.1534 | 0.0661 | 0.017 | 17.4493
13 | 1.123 | 0.07851 | 0.0105 | 14.3039
13.5 | 1.0949 | 0.09196 | 0.0023 | 11.9063
14 | 1.0697 | 0.1062 | -0.007 | 10.0725
14.5 | 1.05 | 0.12041 | -0.0163 | 8.7202

## 105. Re 10M Mach 0.00 (1)
BIGFOIL.COM POLAR EXPORT
NACA64-313 a=0.0
NACA64-313 a=0.0 |  |  |  | Cl Max: | 1.247 | at alpha= | 11.5 | deg
JavaFoil+Calcfoil stall+Eppler ext transition |  |  |  | L/D Max: | 115.004 | at alpha= | 7.5 | deg
Re: | 10000000 |  |  | Cd Min: | 0.00461 | at alpha= | -1 | deg
Mach: | 0 |  |  | Cl=0 at alpha= | -1.4667 | deg
|  |  |  | @ Cl=0.1, Cd= | 0.0046316
|  |  |  | @ Cl=0.4, Cd= | 0.0053093
|  |  |  | @ Cl=0.6, Cd= | 0.0061066
alpha (deg) | Cl | Cd | Cm | Cl/Cd
-16.5 | -0.653 | 0.12415 | -0.003 | -5.257
-16 | -0.674 | 0.11372 | -0.004 | -5.931
-15.5 | -0.696 | 0.1031 | -0.004 | -6.753
-15 | -0.717 | 0.09496 | -0.004 | -7.546
-14.5 | -0.733 | 0.08927 | -0.005 | -8.216
-14 | -0.749 | 0.08339 | -0.005 | -8.976
-13.5 | -0.758 | 0.07952 | -0.005 | -9.537
-13 | -0.769 | 0.07281 | -0.006 | -10.563
-12.5 | -0.885 | 0.01931 | -0.009 | -45.821
-12 | -0.917 | 0.01293 | -0.01 | -70.871
-11.5 | -0.922 | 0.01147 | -0.011 | -80.42
-11 | -0.916 | 0.01083 | -0.011 | -84.612
-10.5 | -0.892 | 0.01032 | -0.012 | -86.422
-10 | -0.864 | 0.00977 | -0.012 | -88.468
-9.5 | -0.832 | 0.00935 | -0.013 | -89.011
-9 | -0.797 | 0.00896 | -0.013 | -88.949
-8.5 | -0.758 | 0.00857 | -0.014 | -88.501
-8 | -0.716 | 0.00826 | -0.014 | -86.702
-7.5 | -0.672 | 0.008 | -0.015 | -84.004
-7 | -0.624 | 0.0078 | -0.015 | -80.044
-6.5 | -0.574 | 0.00751 | -0.016 | -76.464
-6 | -0.523 | 0.00736 | -0.016 | -71.019
-5.5 | -0.469 | 0.00715 | -0.017 | -65.599
-5 | -0.414 | 0.00696 | -0.017 | -59.453
-4.5 | -0.358 | 0.00681 | -0.018 | -52.513
-4 | -0.3 | 0.00666 | -0.018 | -45.029
-3.5 | -0.241 | 0.00652 | -0.019 | -37.04
-3 | -0.182 | 0.00638 | -0.02 | -28.607
-2.5 | -0.123 | 0.00628 | -0.02 | -19.614
-2 | -0.063 | 0.00617 | -0.021 | -10.282
-1.5 | -0.004 | 0.00609 | -0.021 | -0.595
-1 | 0.056 | 0.00461 | -0.022 | 12.224
-0.5 | 0.117 | 0.00464 | -0.022 | 25.096
0 | 0.177 | 0.00468 | -0.023 | 37.793
0.5 | 0.237 | 0.00475 | -0.023 | 49.866
1 | 0.297 | 0.00485 | -0.024 | 61.26
1.5 | 0.356 | 0.00517 | -0.025 | 68.86
2 | 0.416 | 0.00536 | -0.025 | 77.673
2.5 | 0.476 | 0.00556 | -0.026 | 85.538
3 | 0.535 | 0.00581 | -0.026 | 92.187
3.5 | 0.594 | 0.00607 | -0.027 | 97.927
4 | 0.653 | 0.00643 | -0.027 | 101.463
4.5 | 0.711 | 0.00684 | -0.028 | 103.851
5 | 0.768 | 0.00738 | -0.029 | 104.131
5.5 | 0.824 | 0.00823 | -0.029 | 100.093
6 | 0.879 | 0.00854 | -0.03 | 102.902
6.5 | 0.931 | 0.0086 | -0.03 | 108.227
7 | 0.982 | 0.00902 | -0.031 | 108.905
7.5 | 1.03 | 0.00896 | -0.031 | 115.004
8 | 1.075 | 0.00992 | -0.032 | 108.309
8.5 | 1.114 | 0.01042 | -0.032 | 106.915
9 | 1.149 | 0.01094 | -0.033 | 105.02
9.5 | 1.18 | 0.01149 | -0.033 | 102.7
10 | 1.206 | 0.01209 | -0.034 | 99.767
10.5 | 1.227 | 0.01284 | -0.034 | 95.59
11 | 1.242 | 0.01372 | -0.035 | 90.468
11.5 | 1.247 | 0.01453 | -0.035 | 85.775
12 | 1.245 | 0.01557 | -0.036 | 79.95
12.5 | 1.236 | 0.01699 | -0.036 | 72.748
13 | 1.222 | 0.01817 | -0.036 | 67.266
13.5 | 1.201 | 0.01986 | -0.037 | 60.498
14 | 1.174 | 0.02246 | -0.037 | 52.265
14.5 | 1.143 | 0.02475 | -0.037 | 46.195
15 | 1.106 | 0.02844 | -0.037 | 38.886
15.5 | 1.072 | 0.03031 | -0.038 | 35.368
16 | 1.026 | 0.03633 | -0.038 | 28.253
16.5 | 0.968 | 0.04956 | -0.037 | 19.523

## 106. Re 10M Mach 0.00 (2)
BIGFOIL.COM POLAR EXPORT
NACA64-313 a=0.0
NACA64-313 a=0.0 |  |  |  | Cl Max: | 1.7318 | at alpha= | 20 | deg
XFOIL ncrit=9 |  |  |  | L/D Max: | 125.6 | at alpha= | 9.5 | deg
Re: | 10000000 |  |  | Cd Min: | 0.05312 | at alpha= | 20 | deg
Mach: | 0 |  |  | Cl=0 at alpha= | -1.5285 | deg
|  |  |  | @ Cl=0.1, Cd= | 0.0049246
|  |  |  | @ Cl=0.4, Cd= | 0.003922
|  |  |  | @ Cl=0.6, Cd= | 0.0054637
alpha (deg) | Cl | Cd | Cm | Cl/Cd
-20 | -1.6869 | 0.031 | -0.0507 | -54.4161
-19.5 | -1.6832 | 0.02743 | -0.0493 | -61.3635
-19 | -1.6718 | 0.02477 | -0.0473 | -67.4929
-18.5 | -1.6596 | 0.02244 | -0.0446 | -73.9572
-18 | -1.6489 | 0.0203 | -0.041 | -81.2266
-17.5 | -1.6351 | 0.01869 | -0.0366 | -87.4853
-17 | -1.6197 | 0.01755 | -0.0313 | -92.2906
-16 | -1.5509 | 0.01581 | -0.026 | -98.0961
-15.5 | -1.5112 | 0.01511 | -0.024 | -100.0132
-15 | -1.4672 | 0.01445 | -0.0227 | -101.5363
-14.5 | -1.4221 | 0.01374 | -0.0215 | -103.5007
-14 | -1.3759 | 0.01299 | -0.0205 | -105.9199
-13.5 | -1.3283 | 0.01229 | -0.0196 | -108.0797
-13 | -1.2791 | 0.01168 | -0.019 | -109.512
-12.5 | -1.2283 | 0.01115 | -0.0186 | -110.1614
-12 | -1.1765 | 0.01069 | -0.0182 | -110.0561
-11.5 | -1.1239 | 0.01027 | -0.018 | -109.4352
-11 | -1.0706 | 0.00988 | -0.0179 | -108.3603
-10.5 | -1.0172 | 0.00947 | -0.0178 | -107.4129
-10 | -0.9637 | 0.009 | -0.0176 | -107.0778
-9.5 | -0.9095 | 0.00859 | -0.0176 | -105.8789
-9 | -0.8546 | 0.00824 | -0.0177 | -103.7136
-8.5 | -0.7991 | 0.00795 | -0.0179 | -100.5157
-8 | -0.7432 | 0.00769 | -0.0181 | -96.645
-7.5 | -0.6869 | 0.00743 | -0.0183 | -92.4495
-7 | -0.6308 | 0.00712 | -0.0186 | -88.5955
-6.5 | -0.5742 | 0.00687 | -0.0189 | -83.5808
-6 | -0.5171 | 0.00667 | -0.0192 | -77.5262
-5.5 | -0.4597 | 0.0065 | -0.0197 | -70.7231
-5 | -0.4024 | 0.0063 | -0.0201 | -63.873
-4.5 | -0.3448 | 0.00612 | -0.0205 | -56.3399
-4 | -0.287 | 0.00598 | -0.021 | -47.9933
-3.5 | -0.229 | 0.00585 | -0.0215 | -39.1453
-3 | -0.171 | 0.0057 | -0.022 | -30
-2.5 | -0.1129 | 0.00559 | -0.0226 | -20.1968
-2 | -0.0547 | 0.00549 | -0.0232 | -9.9636
-1.5 | 0.0033 | 0.00535 | -0.0237 | 0.61682
-1 | 0.0613 | 0.00514 | -0.0243 | 11.9261
-0.5 | 0.1188 | 0.00482 | -0.0249 | 24.6473
0 | 0.1759 | 0.00441 | -0.0255 | 39.8866
0.5 | 0.233 | 0.00395 | -0.0262 | 58.9873
1 | 0.2908 | 0.00374 | -0.0268 | 77.754
1.5 | 0.3493 | 0.0038 | -0.0275 | 91.9211
2 | 0.4075 | 0.00394 | -0.0282 | 103.4264
2.5 | 0.4651 | 0.00416 | -0.0288 | 111.8029
3 | 0.5201 | 0.00479 | -0.0291 | 108.5804
3.5 | 0.5757 | 0.00528 | -0.0295 | 109.0341
4.5 | 0.6868 | 0.00612 | -0.0302 | 112.2222
5 | 0.7419 | 0.00653 | -0.0305 | 113.6141
5.5 | 0.7966 | 0.00695 | -0.0307 | 114.6187
6 | 0.8514 | 0.00732 | -0.0309 | 116.3115
6.5 | 0.9063 | 0.00763 | -0.0311 | 118.7811
7 | 0.9608 | 0.00796 | -0.0313 | 120.7035
7.5 | 1.0151 | 0.00826 | -0.0314 | 122.8935
8 | 1.0685 | 0.00861 | -0.0315 | 124.0999
8.5 | 1.1212 | 0.00898 | -0.0314 | 124.8552
9 | 1.1733 | 0.00936 | -0.0313 | 125.3526
9.5 | 1.2246 | 0.00975 | -0.031 | 125.6
10 | 1.2739 | 0.0102 | -0.0304 | 124.8922
10.5 | 1.3208 | 0.01059 | -0.0293 | 124.7214
11 | 1.3695 | 0.01103 | -0.0287 | 124.1614
11.5 | 1.4153 | 0.01164 | -0.0277 | 121.5893
12 | 1.4589 | 0.0123 | -0.0264 | 118.6098
12.5 | 1.5009 | 0.01293 | -0.0249 | 116.0789
13 | 1.5369 | 0.01367 | -0.0224 | 112.4287
13.5 | 1.5549 | 0.01455 | -0.0168 | 106.866
14 | 1.5764 | 0.01569 | -0.0126 | 100.4716
14.5 | 1.6004 | 0.01696 | -0.0095 | 94.3632
15 | 1.6203 | 0.01865 | -0.0063 | 86.8794
15.5 | 1.6395 | 0.02057 | -0.0036 | 79.7035
16 | 1.6586 | 0.02268 | -0.0013 | 73.1305
16.5 | 1.6769 | 0.025 | 0.0006 | 67.076
17 | 1.6897 | 0.02789 | 0.0025 | 60.5844
17.5 | 1.6974 | 0.03139 | 0.0041 | 54.0745
18 | 1.7097 | 0.03473 | 0.005 | 49.2283
18.5 | 1.7154 | 0.03891 | 0.0056 | 44.0864
19 | 1.7225 | 0.04325 | 0.0057 | 39.8266
19.5 | 1.7279 | 0.04797 | 0.0053 | 36.0204
20 | 1.7318 | 0.05312 | 0.0045 | 32.6017

## 107. Re 10M Mach 0.10 (1)
BIGFOIL.COM POLAR EXPORT
NACA64-313 a=0.0
NACA64-313 a=0.0 |  |  |  | Cl Max: | 1.24 | at alpha= | 11.5 | deg
JavaFoil+Calcfoil stall+Eppler ext transition |  |  |  | L/D Max: | 114.168 | at alpha= | 7.5 | deg
Re: | 10000000 |  |  | Cd Min: | 0.00463 | at alpha= | -1 | deg
Mach: | 0.1 |  |  | Cl=0 at alpha= | -1.4672 | deg
|  |  |  | @ Cl=0.1, Cd= | 0.0046372
|  |  |  | @ Cl=0.4, Cd= | 0.005296
|  |  |  | @ Cl=0.6, Cd= | 0.0061358
alpha (deg) | Cl | Cd | Cm | Cl/Cd
-16.5 | -0.611 | 0.12691 | -0.003 | -4.812
-16 | -0.636 | 0.11464 | -0.004 | -5.551
-15.5 | -0.66 | 0.10766 | -0.004 | -6.128
-15 | -0.684 | 0.09731 | -0.004 | -7.033
-14.5 | -0.704 | 0.09256 | -0.005 | -7.606
-14 | -0.723 | 0.08614 | -0.005 | -8.392
-13.5 | -0.739 | 0.07988 | -0.005 | -9.253
-13 | -0.749 | 0.07591 | -0.006 | -9.869
-12.5 | -0.788 | 0.05168 | -0.008 | -15.254
-12 | -0.897 | 0.01416 | -0.01 | -63.313
-11.5 | -0.91 | 0.01183 | -0.011 | -76.885
-11 | -0.904 | 0.01095 | -0.011 | -82.561
-10.5 | -0.888 | 0.01058 | -0.012 | -83.893
-10 | -0.861 | 0.0099 | -0.012 | -87.033
-9.5 | -0.831 | 0.00939 | -0.013 | -88.504
-9 | -0.797 | 0.00899 | -0.013 | -88.606
-8.5 | -0.759 | 0.00865 | -0.014 | -87.699
-8 | -0.717 | 0.00836 | -0.014 | -85.799
-7.5 | -0.673 | 0.00803 | -0.015 | -83.847
-7 | -0.626 | 0.00781 | -0.015 | -80.164
-6.5 | -0.577 | 0.00758 | -0.016 | -76.046
-6 | -0.525 | 0.00735 | -0.016 | -71.412
-5.5 | -0.471 | 0.00719 | -0.017 | -65.555
-5 | -0.416 | 0.00701 | -0.017 | -59.343
-4.5 | -0.359 | 0.00684 | -0.018 | -52.536
-4 | -0.301 | 0.00669 | -0.019 | -45.049
-3.5 | -0.243 | 0.00654 | -0.019 | -37.069
-3 | -0.183 | 0.0064 | -0.02 | -28.635
-2.5 | -0.124 | 0.00627 | -0.02 | -19.717
-2 | -0.064 | 0.00617 | -0.021 | -10.339
-1.5 | -0.004 | 0.00609 | -0.021 | -0.599
-1 | 0.057 | 0.00463 | -0.022 | 12.249
-0.5 | 0.117 | 0.00464 | -0.022 | 25.255
0 | 0.178 | 0.00471 | -0.023 | 37.706
0.5 | 0.238 | 0.00474 | -0.024 | 50.176
1 | 0.298 | 0.00484 | -0.024 | 61.681
1.5 | 0.358 | 0.00517 | -0.025 | 69.275
2 | 0.418 | 0.00535 | -0.025 | 78.193
2.5 | 0.478 | 0.00558 | -0.026 | 85.664
3 | 0.538 | 0.0058 | -0.026 | 92.768
3.5 | 0.597 | 0.00612 | -0.027 | 97.589
4 | 0.656 | 0.00643 | -0.028 | 101.949
4.5 | 0.714 | 0.00692 | -0.028 | 103.288
5 | 0.772 | 0.00738 | -0.029 | 104.548
5.5 | 0.828 | 0.00825 | -0.029 | 100.33
6 | 0.883 | 0.00831 | -0.03 | 106.248
6.5 | 0.935 | 0.00868 | -0.03 | 107.774
7 | 0.986 | 0.00904 | -0.031 | 109.091
7.5 | 1.034 | 0.00906 | -0.032 | 114.168
8 | 1.078 | 0.01002 | -0.032 | 107.587
8.5 | 1.117 | 0.01055 | -0.033 | 105.891
9 | 1.151 | 0.01105 | -0.033 | 104.176
9.5 | 1.181 | 0.01169 | -0.034 | 101.064
10 | 1.206 | 0.01225 | -0.034 | 98.455
10.5 | 1.225 | 0.01302 | -0.034 | 94.045
11 | 1.238 | 0.01395 | -0.035 | 88.751
11.5 | 1.24 | 0.0148 | -0.035 | 83.782
12 | 1.234 | 0.01599 | -0.036 | 77.169
12.5 | 1.221 | 0.01765 | -0.036 | 69.147
13 | 1.203 | 0.01887 | -0.036 | 63.737
13.5 | 1.178 | 0.02065 | -0.037 | 57.026
14 | 1.145 | 0.02334 | -0.037 | 49.054
14.5 | 1.107 | 0.02673 | -0.037 | 41.397
15 | 1.065 | 0.03036 | -0.037 | 35.084
15.5 | 1.025 | 0.03322 | -0.038 | 30.842
16 | 0.966 | 0.04382 | -0.037 | 22.036
16.5 | 0.91 | 0.05461 | -0.036 | 16.668

## 108. Re 10M Mach 0.10 (2)
BIGFOIL.COM POLAR EXPORT
NACA64-313 a=0.0
NACA64-313 a=0.0 |  |  |  | Cl Max: | 1.7164 | at alpha= | 19.5 | deg
XFOIL ncrit=9 |  |  |  | L/D Max: | 125.127 | at alpha= | 9.5 | deg
Re: | 10000000 |  |  | Cd Min: | 0.05805 | at alpha= | 20 | deg
Mach: | 0.1 |  |  | Cl=0 at alpha= | -1.53 | deg
|  |  |  | @ Cl=0.1, Cd= | 0.0049351
|  |  |  | @ Cl=0.4, Cd= | 0.0039159
|  |  |  | @ Cl=0.6, Cd= | 0.0054295
alpha (deg) | Cl | Cd | Cm | Cl/Cd
-20 | -1.6281 | 0.03904 | -0.0543 | -41.7034
-19.5 | -1.6447 | 0.03289 | -0.0544 | -50.0061
-19 | -1.6433 | 0.02889 | -0.0532 | -56.8813
-18.5 | -1.6461 | 0.02504 | -0.0507 | -65.7388
-18 | -1.6346 | 0.02258 | -0.0478 | -72.3915
-17.5 | -1.6198 | 0.02062 | -0.0442 | -78.5548
-17 | -1.609 | 0.0188 | -0.0392 | -85.5851
-16 | -1.5602 | 0.0165 | -0.0304 | -94.5576
-15.5 | -1.5233 | 0.01572 | -0.0276 | -96.902
-15 | -1.4798 | 0.01496 | -0.0259 | -98.9171
-14.5 | -1.4342 | 0.01423 | -0.0244 | -100.7871
-14 | -1.3873 | 0.01348 | -0.0231 | -102.9154
-13.5 | -1.3396 | 0.0127 | -0.022 | -105.4803
-13 | -1.2903 | 0.012 | -0.0211 | -107.525
-12.5 | -1.2393 | 0.01141 | -0.0203 | -108.6152
-12 | -1.187 | 0.0109 | -0.0198 | -108.8991
-11.5 | -1.1338 | 0.01044 | -0.0194 | -108.6015
-11 | -1.0799 | 0.01002 | -0.0191 | -107.7745
-10.5 | -1.0255 | 0.00962 | -0.0189 | -106.6008
-10 | -0.9715 | 0.00913 | -0.0186 | -106.4074
-9.5 | -0.9167 | 0.00869 | -0.0185 | -105.4891
-9 | -0.8613 | 0.00832 | -0.0184 | -103.5216
-8.5 | -0.8052 | 0.00801 | -0.0185 | -100.5243
-8 | -0.7488 | 0.00773 | -0.0186 | -96.8693
-7.5 | -0.6919 | 0.00748 | -0.0188 | -92.5
-7 | -0.6352 | 0.00717 | -0.019 | -88.5914
-6.5 | -0.5781 | 0.00691 | -0.0192 | -83.6614
-6 | -0.5206 | 0.0067 | -0.0195 | -77.7015
-5 | -0.405 | 0.00632 | -0.0203 | -64.0823
-4.5 | -0.347 | 0.00614 | -0.0207 | -56.5147
-4 | -0.2887 | 0.00599 | -0.0212 | -48.197
-3.5 | -0.2304 | 0.00586 | -0.0217 | -39.3174
-3 | -0.172 | 0.00571 | -0.0222 | -30.1226
-2.5 | -0.1134 | 0.0056 | -0.0228 | -20.25
-2 | -0.0549 | 0.0055 | -0.0233 | -9.9818
-1.5 | 0.0035 | 0.00536 | -0.0239 | 0.65299
-1 | 0.0618 | 0.00514 | -0.0245 | 12.0233
-0.5 | 0.1196 | 0.00483 | -0.025 | 24.7619
0 | 0.1771 | 0.00441 | -0.0257 | 40.1587
0.5 | 0.2345 | 0.00395 | -0.0263 | 59.3671
1 | 0.2927 | 0.00374 | -0.027 | 78.262
1.5 | 0.3515 | 0.0038 | -0.0277 | 92.5
2 | 0.4101 | 0.00394 | -0.0283 | 104.0863
2.5 | 0.468 | 0.00416 | -0.0289 | 112.5
3 | 0.5234 | 0.00479 | -0.0293 | 109.2693
3.5 | 0.5793 | 0.00529 | -0.0297 | 109.5085
4 | 0.6357 | 0.00567 | -0.0301 | 112.1164
4.5 | 0.6911 | 0.00614 | -0.0303 | 112.557
5 | 0.7465 | 0.00656 | -0.0306 | 113.7957
5.5 | 0.8015 | 0.00699 | -0.0307 | 114.6638
6 | 0.8567 | 0.00736 | -0.0309 | 116.3995
6.5 | 0.912 | 0.00767 | -0.0311 | 118.9048
7 | 0.9669 | 0.008 | -0.0312 | 120.8625
7.5 | 1.0215 | 0.00832 | -0.0313 | 122.7764
8 | 1.0755 | 0.00867 | -0.0313 | 124.0484
8.5 | 1.1284 | 0.00906 | -0.0311 | 124.5475
9 | 1.181 | 0.00944 | -0.0309 | 125.1059
9.5 | 1.2325 | 0.00985 | -0.0305 | 125.1269
10 | 1.2819 | 0.01032 | -0.0297 | 124.2151
10.5 | 1.329 | 0.0107 | -0.0285 | 124.2056
11 | 1.3778 | 0.01119 | -0.0277 | 123.1278
11.5 | 1.4232 | 0.01184 | -0.0265 | 120.2027
12 | 1.4669 | 0.0125 | -0.025 | 117.352
12.5 | 1.5076 | 0.01318 | -0.023 | 114.3854
13 | 1.533 | 0.01401 | -0.0183 | 109.4218
13.5 | 1.5529 | 0.01505 | -0.0134 | 103.1827
14 | 1.5769 | 0.01627 | -0.0097 | 96.9207
14.5 | 1.6 | 0.01775 | -0.0065 | 90.1408
15 | 1.617 | 0.01977 | -0.0032 | 81.7906
15.5 | 1.6383 | 0.02174 | -0.0008 | 75.3588
16 | 1.6567 | 0.02406 | 0.0014 | 68.857
16.5 | 1.672 | 0.02677 | 0.0034 | 62.458
17 | 1.6812 | 0.03016 | 0.0052 | 55.7427
17.5 | 1.69 | 0.03381 | 0.0065 | 49.9852
18 | 1.7001 | 0.03761 | 0.0072 | 45.2034
18.5 | 1.7082 | 0.04185 | 0.0075 | 40.8172
19 | 1.7143 | 0.04653 | 0.0074 | 36.8429
19.5 | 1.7164 | 0.05195 | 0.0067 | 33.0395
20 | 1.7147 | 0.05805 | 0.0054 | 29.5383

## 109. Re 10M Mach 0.25 (1)
BIGFOIL.COM POLAR EXPORT
NACA64-313 a=0.0
NACA64-313 a=0.0 |  |  |  | Cl Max: | 1.202 | at alpha= | 10.5 | deg
JavaFoil+Calcfoil stall+Eppler ext transition |  |  |  | L/D Max: | 110.348 | at alpha= | 6.5 | deg
Re: | 10000000 |  |  | Cd Min: | 0.00464 | at alpha= | -1 | deg
Mach: | 0.25 |  |  | Cl=0 at alpha= | -1.4677 | deg
|  |  |  | @ Cl=0.1, Cd= | 0.0046536
|  |  |  | @ Cl=0.4, Cd= | 0.0053187
|  |  |  | @ Cl=0.6, Cd= | 0.11882
alpha (deg) | Cl | Cd | Cm | Cl/Cd
-15.5 | -0.336 | 0.13395 | -0.003 | -2.505
-15 | -0.399 | 0.12387 | -0.004 | -3.219
-14.5 | -0.457 | 0.11419 | -0.004 | -4.002
-14 | -0.511 | 0.10124 | -0.004 | -5.045
-13.5 | -0.559 | 0.09183 | -0.005 | -6.092
-13 | -0.601 | 0.08643 | -0.005 | -6.958
-12.5 | -0.638 | 0.0798 | -0.005 | -7.992
-12 | -0.665 | 0.07491 | -0.006 | -8.883
-11.5 | -0.689 | 0.06741 | -0.006 | -10.221
-11 | -0.706 | 0.05658 | -0.008 | -12.471
-10.5 | -0.825 | 0.01238 | -0.012 | -66.601
-10 | -0.825 | 0.01089 | -0.012 | -75.765
-9.5 | -0.814 | 0.01007 | -0.013 | -80.809
-9 | -0.788 | 0.00956 | -0.014 | -82.444
-8.5 | -0.757 | 0.00904 | -0.014 | -83.719
-8 | -0.721 | 0.00866 | -0.015 | -83.169
-7.5 | -0.68 | 0.00829 | -0.015 | -82.013
-7 | -0.635 | 0.00803 | -0.016 | -79.093
-6.5 | -0.587 | 0.00776 | -0.016 | -75.657
-6 | -0.535 | 0.00752 | -0.017 | -71.203
-5.5 | -0.482 | 0.0073 | -0.017 | -66.016
-5 | -0.426 | 0.00713 | -0.018 | -59.688
-4.5 | -0.368 | 0.00693 | -0.018 | -53.119
-4 | -0.309 | 0.00673 | -0.019 | -45.92
-3.5 | -0.249 | 0.0066 | -0.02 | -37.719
-3 | -0.188 | 0.00645 | -0.02 | -29.202
-2.5 | -0.127 | 0.00633 | -0.021 | -20.061
-2 | -0.066 | 0.00622 | -0.021 | -10.538
-1.5 | -0.004 | 0.00612 | -0.022 | -0.611
-1 | 0.058 | 0.00464 | -0.022 | 12.534
-0.5 | 0.12 | 0.00466 | -0.023 | 25.851
0 | 0.182 | 0.00472 | -0.024 | 38.697
0.5 | 0.245 | 0.00477 | -0.024 | 51.223
1 | 0.307 | 0.00489 | -0.025 | 62.669
1.5 | 0.368 | 0.0052 | -0.025 | 70.779
2 | 0.43 | 0.00543 | -0.026 | 79.088
2.5 | 0.491 | 0.00563 | -0.027 | 87.303
3 | 0.553 | 0.0059 | -0.027 | 93.603
3.5 | 0.614 | 0.00623 | -0.028 | 98.519
4 | 0.674 | 0.00658 | -0.028 | 102.464
4.5 | 0.733 | 0.00707 | -0.029 | 103.668
5 | 0.792 | 0.00763 | -0.03 | 103.882
5.5 | 0.85 | 0.00826 | -0.03 | 102.914
6 | 0.904 | 0.00864 | -0.031 | 104.586
6.5 | 0.957 | 0.00867 | -0.031 | 110.348
7 | 1.006 | 0.00962 | -0.032 | 104.62
7.5 | 1.052 | 0.01004 | -0.032 | 104.759
8 | 1.094 | 0.01056 | -0.033 | 103.588
8.5 | 1.13 | 0.01118 | -0.033 | 101.041
9 | 1.158 | 0.01181 | -0.034 | 98.11
9.5 | 1.181 | 0.01252 | -0.034 | 94.288
10 | 1.195 | 0.0134 | -0.035 | 89.174
10.5 | 1.202 | 0.01421 | -0.035 | 84.59
11 | 1.198 | 0.01551 | -0.036 | 77.243
11.5 | 1.177 | 0.01699 | -0.036 | 69.306
12 | 1.145 | 0.01853 | -0.036 | 61.795
12.5 | 1.099 | 0.0211 | -0.037 | 52.073
13 | 1.04 | 0.02428 | -0.037 | 42.848
13.5 | 0.838 | 0.09161 | -0.021 | 9.15
14 | 0.884 | 0.03754 | -0.036 | 23.546
14.5 | 0.722 | 0.09864 | -0.024 | 7.321
15 | 0.649 | 0.10605 | -0.024 | 6.123
15.5 | 0.57 | 0.11882 | -0.021 | 4.793

## 110. Re 10M Mach 0.25 (2)
BIGFOIL.COM POLAR EXPORT
NACA64-313 a=0.0
NACA64-313 a=0.0 |  |  |  | Cl Max: | 1.643 | at alpha= | 17 | deg
XFOIL ncrit=9 |  |  |  | L/D Max: | 123.459 | at alpha= | 8 | deg
Re: | 10000000 |  |  | Cd Min: | 0.21574 | at alpha= | -20 | deg
Mach: | 0.25 |  |  | Cl=0 at alpha= | -1.5355 | deg
|  |  |  | @ Cl=0.1, Cd= | 0.005
|  |  |  | @ Cl=0.4, Cd= | 0.0038974
|  |  |  | @ Cl=0.6, Cd= | 0.0053652
alpha (deg) | Cl | Cd | Cm | Cl/Cd
-20 | -0.7936 | 0.21574 | 0.0543 | -3.6785
-19.5 | -0.7972 | 0.2022 | 0.0463 | -3.9426
-19 | -0.8102 | 0.18659 | 0.0368 | -4.3421
-18.5 | -1.2845 | 0.0802 | -0.0409 | -16.0162
-18 | -1.3496 | 0.06176 | -0.0549 | -21.8523
-17.5 | -1.3944 | 0.04942 | -0.0626 | -28.2153
-17 | -1.4338 | 0.03964 | -0.0665 | -36.1705
-16.5 | -1.4583 | 0.03261 | -0.0668 | -44.7194
-15 | -1.4932 | 0.02033 | -0.0522 | -73.4481
-14.5 | -1.4814 | 0.01846 | -0.0449 | -80.2492
-14 | -1.4459 | 0.01674 | -0.0406 | -86.374
-13.5 | -1.3992 | 0.01555 | -0.0374 | -89.9807
-13 | -1.348 | 0.01459 | -0.0348 | -92.392
-12.5 | -1.2978 | 0.01341 | -0.0322 | -96.7785
-12 | -1.2441 | 0.01249 | -0.0301 | -99.6077
-11.5 | -1.1881 | 0.01174 | -0.0284 | -101.201
-11 | -1.1312 | 0.01108 | -0.027 | -102.0939
-10.5 | -1.0736 | 0.01048 | -0.0257 | -102.4427
-10 | -1.0149 | 0.01 | -0.0247 | -101.49
-9.5 | -0.957 | 0.0094 | -0.0237 | -101.8085
-9 | -0.8988 | 0.00884 | -0.0229 | -101.6742
-8.5 | -0.8396 | 0.00843 | -0.0223 | -99.5967
-8 | -0.7801 | 0.00805 | -0.0219 | -96.9068
-7.5 | -0.7202 | 0.00773 | -0.0216 | -93.1695
-7 | -0.6601 | 0.00745 | -0.0215 | -88.604
-6.5 | -0.6004 | 0.0071 | -0.0213 | -84.5634
-6 | -0.5404 | 0.00684 | -0.0213 | -79.0058
-5.5 | -0.48 | 0.00662 | -0.0215 | -72.5076
-5 | -0.4194 | 0.00644 | -0.0217 | -65.1242
-4.5 | -0.3591 | 0.00622 | -0.0219 | -57.7331
-4 | -0.2986 | 0.00605 | -0.0223 | -49.3554
-3.5 | -0.2379 | 0.00591 | -0.0227 | -40.2538
-3 | -0.1774 | 0.00576 | -0.0231 | -30.7986
-2.5 | -0.1167 | 0.00564 | -0.0236 | -20.6915
-2 | -0.0562 | 0.00553 | -0.0242 | -10.1627
-1.5 | 0.0043 | 0.0054 | -0.0247 | 0.7963
-1 | 0.0645 | 0.00519 | -0.0253 | 12.4277
-0.5 | 0.1243 | 0.00487 | -0.0259 | 25.5236
0 | 0.1835 | 0.00442 | -0.0265 | 41.5158
0.5 | 0.2428 | 0.00394 | -0.0272 | 61.6244
1 | 0.303 | 0.00375 | -0.0278 | 80.8
1.5 | 0.3639 | 0.00382 | -0.0285 | 95.2618
2 | 0.4245 | 0.00395 | -0.0292 | 107.4684
2.5 | 0.4844 | 0.00418 | -0.0298 | 115.8852
3 | 0.5416 | 0.00483 | -0.0301 | 112.1325
3.5 | 0.5993 | 0.00536 | -0.0304 | 111.8097
4 | 0.6573 | 0.00579 | -0.0307 | 113.5233
4.5 | 0.7147 | 0.00626 | -0.0308 | 114.1693
5 | 0.772 | 0.00671 | -0.0309 | 115.0522
5.5 | 0.8286 | 0.00721 | -0.0308 | 114.9237
6 | 0.886 | 0.00758 | -0.0308 | 116.8865
6.5 | 0.9436 | 0.00791 | -0.0307 | 119.292
7 | 1.0009 | 0.00825 | -0.0305 | 121.3212
7.5 | 1.0572 | 0.00865 | -0.0302 | 122.2197
8 | 1.1136 | 0.00902 | -0.0298 | 123.459
8.5 | 1.1683 | 0.00947 | -0.0291 | 123.3685
9 | 1.2226 | 0.00992 | -0.0282 | 123.246
9.5 | 1.2745 | 0.01047 | -0.0269 | 121.7287
10 | 1.3257 | 0.01095 | -0.0255 | 121.0685
10.5 | 1.3694 | 0.0114 | -0.0225 | 120.1228
11 | 1.4186 | 0.0122 | -0.0209 | 116.2787
11.5 | 1.4615 | 0.01293 | -0.0181 | 113.0317
12 | 1.4824 | 0.01388 | -0.0117 | 106.8012
12.5 | 1.5058 | 0.01514 | -0.0067 | 99.4584
13 | 1.5311 | 0.01664 | -0.0026 | 92.0132
13.5 | 1.5515 | 0.01866 | 0.0014 | 83.1458
14 | 1.5741 | 0.02082 | 0.0046 | 75.6052
14.5 | 1.5948 | 0.02331 | 0.0075 | 68.417
15 | 1.6059 | 0.02669 | 0.0103 | 60.1686
15.5 | 1.6196 | 0.03012 | 0.0125 | 53.7716
16 | 1.6315 | 0.03392 | 0.0141 | 48.0985
16.5 | 1.6396 | 0.03838 | 0.0153 | 42.7202
17 | 1.643 | 0.04361 | 0.0157 | 37.6748
17.5 | 1.6423 | 0.04962 | 0.0155 | 33.0975
18 | 1.6397 | 0.05622 | 0.0145 | 29.1658
18.5 | 1.6315 | 0.0639 | 0.0126 | 25.5321
19 | 1.6186 | 0.07262 | 0.0096 | 22.2886
19.5 | 1.595 | 0.08337 | 0.0049 | 19.1316
20 | 1.5673 | 0.09541 | -0.0013 | 16.427

## 111. Re 10M Mach 0.50 (1)
BIGFOIL.COM POLAR EXPORT
NACA64-313 a=0.0
NACA64-313 a=0.0 |  |  |  | Cl Max: | 1.191 | at alpha= | 20 | deg
JavaFoil+Calcfoil stall+Eppler ext transition |  |  |  | L/D Max: | 102.846 | at alpha= | 4.5 | deg
Re: | 10000000 |  |  | Cd Min: | 0.00473 | at alpha= | -1 | deg
Mach: | 0.5 |  |  | Cl=0 at alpha= | -1.471 | deg
|  |  |  | @ Cl=0.1, Cd= | 0.00475
|  |  |  | @ Cl=0.4, Cd= | 0.0053785
|  |  |  | @ Cl=0.6, Cd= | 0.0062675
alpha (deg) | Cl | Cd | Cm | Cl/Cd
-20 | -1.016 | 0.14682 | -0.002 | -6.919
-19.5 | -0.988 | 0.14336 | -0.003 | -6.891
-19 | -0.961 | 0.14018 | -0.003 | -6.856
-18.5 | -0.939 | 0.13384 | -0.003 | -7.019
-18 | -0.911 | 0.12805 | -0.004 | -7.113
-17.5 | -0.881 | 0.12499 | -0.004 | -7.053
-17 | -0.853 | 0.12095 | -0.004 | -7.052
-16.5 | -0.826 | 0.11309 | -0.004 | -7.307
-16 | -0.8 | 0.11776 | -0.004 | -6.797
-15.5 | -0.772 | 0.11205 | -0.005 | -6.894
-15 | -0.745 | 0.1042 | -0.005 | -7.147
-14.5 | -0.719 | 0.09647 | -0.005 | -7.451
-14 | -0.696 | 0.08644 | -0.006 | -8.048
-13.5 | -0.669 | 0.08141 | -0.006 | -8.213
-13 | -0.635 | 0.09222 | -0.006 | -6.881
-12.5 | -0.608 | 0.08426 | -0.006 | -7.213
-12 | -0.582 | 0.07662 | -0.007 | -7.599
-11.5 | -0.558 | 0.06859 | -0.007 | -8.134
-11 | -0.606 | 0.02102 | -0.012 | -28.834
-10.5 | -0.6 | 0.01356 | -0.013 | -44.227
-10 | -0.47 | 0.07101 | -0.007 | -6.612
-9.5 | -0.443 | 0.06151 | -0.007 | -7.197
-9 | -0.417 | 0.05546 | -0.008 | -7.512
-8.5 | -0.394 | 0.0476 | -0.01 | -8.276
-8 | -0.444 | 0.01036 | -0.016 | -42.905
-7.5 | -0.332 | 0.0501 | -0.008 | -6.634
-7 | -0.432 | 0.04451 | -0.009 | -9.711
-6.5 | -0.578 | 0.00899 | -0.018 | -64.291
-6 | -0.557 | 0.00839 | -0.019 | -66.407
-5.5 | -0.516 | 0.00802 | -0.019 | -64.314
-5 | -0.464 | 0.00771 | -0.02 | -60.109
-4.5 | -0.405 | 0.00744 | -0.021 | -54.456
-4 | -0.342 | 0.00715 | -0.021 | -47.782
-3.5 | -0.276 | 0.00692 | -0.022 | -39.917
-3 | -0.209 | 0.00676 | -0.023 | -31.007
-2.5 | -0.142 | 0.0066 | -0.023 | -21.464
-2 | -0.073 | 0.00644 | -0.024 | -11.359
-1.5 | -0.004 | 0.00634 | -0.024 | -0.66
-1 | 0.065 | 0.00473 | -0.025 | 13.742
-0.5 | 0.135 | 0.00477 | -0.026 | 28.234
0 | 0.204 | 0.00482 | -0.026 | 42.308
0.5 | 0.273 | 0.00487 | -0.027 | 56.096
1 | 0.343 | 0.00506 | -0.028 | 67.728
1.5 | 0.411 | 0.00544 | -0.028 | 75.558
2 | 0.48 | 0.00574 | -0.029 | 83.544
2.5 | 0.549 | 0.00599 | -0.03 | 91.613
3 | 0.617 | 0.00636 | -0.03 | 97.102
3.5 | 0.685 | 0.00682 | -0.031 | 100.393
4 | 0.751 | 0.00736 | -0.032 | 102.105
4.5 | 0.815 | 0.00793 | -0.032 | 102.846
5 | 0.875 | 0.00927 | -0.033 | 94.437
5.5 | 0.932 | 0.00986 | -0.033 | 94.524
6 | 0.984 | 0.01045 | -0.034 | 94.203
6.5 | 1.03 | 0.01112 | -0.035 | 92.572
7 | 1.066 | 0.01192 | -0.035 | 89.433
7.5 | 1.086 | 0.01297 | -0.036 | 83.726
8 | 1.082 | 0.01426 | -0.036 | 75.842
8.5 | 0.99 | 0.01588 | -0.036 | 62.383
9 | 0.684 | 0.01797 | -0.037 | 38.089
9.5 | 0.601 | 0.06389 | -0.02 | 9.406
10 | 0.745 | 0.0197 | -0.038 | 37.829
10.5 | 0.77 | 0.02287 | -0.038 | 33.648
11 | 0.688 | 0.07187 | -0.024 | 9.572
11.5 | 0.832 | 0.024 | -0.039 | 34.656
12 | 0.852 | 0.02885 | -0.039 | 29.541
12.5 | 0.836 | 0.04906 | -0.036 | 17.045
13 | 0.797 | 0.08964 | -0.027 | 8.894
13.5 | 0.887 | 0.05554 | -0.037 | 15.967
14 | 0.857 | 0.09182 | -0.029 | 9.339
14.5 | 0.897 | 0.09021 | -0.032 | 9.943
15 | 0.899 | 0.10454 | -0.027 | 8.603
15.5 | 0.953 | 0.09312 | -0.034 | 10.236
16 | 0.998 | 0.08826 | -0.036 | 11.307
16.5 | 0.993 | 0.11715 | -0.032 | 8.473
17 | 1.012 | 0.11875 | -0.031 | 8.519
17.5 | 1.082 | 0.0958 | -0.038 | 11.298
18 | 1.105 | 0.10449 | -0.038 | 10.578
18.5 | 1.093 | 0.14335 | -0.033 | 7.622
19 | 1.123 | 0.1424 | -0.034 | 7.884
19.5 | 1.154 | 0.14424 | -0.035 | 8.002
20 | 1.191 | 0.14137 | -0.037 | 8.427

## 112. Re 10M Mach 0.50 (2)
BIGFOIL.COM POLAR EXPORT
NACA64-313 a=0.0
NACA64-313 a=0.0 |  |  |  | Cl Max: | 1.3278 | at alpha= | 10 | deg
XFOIL ncrit=9 |  |  |  | L/D Max: | 128.552 | at alpha= | 2.5 | deg
Re: | 10000000 |  |  | Cd Min: | 0.26285 | at alpha= | -20 | deg
Mach: | 0.5 |  |  | Cl=0 at alpha= | -1.5603 | deg
|  |  |  | @ Cl=0.1, Cd= | 0.0052852
|  |  |  | @ Cl=0.4, Cd= | 0.0038954
|  |  |  | @ Cl=0.6, Cd= | 0.0047549
alpha (deg) | Cl | Cd | Cm | Cl/Cd
-20 | -0.8098 | 0.26285 | 0.0764 | -3.0808
-19.5 | -0.789 | 0.25346 | 0.0707 | -3.1129
-19 | -0.7673 | 0.24488 | 0.0653 | -3.1334
-18.5 | -0.7479 | 0.23494 | 0.0596 | -3.1834
-18 | -0.7288 | 0.22518 | 0.0539 | -3.2365
-17.5 | -0.7122 | 0.21475 | 0.0479 | -3.3164
-17 | -0.692 | 0.20606 | 0.0425 | -3.3582
-16.5 | -0.6779 | 0.19749 | 0.0383 | -3.4326
-16 | -0.6597 | 0.18853 | 0.033 | -3.4992
-15.5 | -0.6433 | 0.17903 | 0.0274 | -3.5933
-15 | -0.6255 | 0.1703 | 0.0221 | -3.6729
-14.5 | -0.6063 | 0.16214 | 0.0171 | -3.7394
-14 | -0.5931 | 0.15237 | 0.0114 | -3.8925
-13.5 | -0.5808 | 0.14278 | 0.0056 | -4.0678
-13 | -0.5706 | 0.13294 | -0.0003 | -4.2922
-12.5 | -0.5611 | 0.1234 | -0.006 | -4.547
-12 | -0.5542 | 0.11359 | -0.012 | -4.879
-11.5 | -0.5579 | 0.10224 | -0.0191 | -5.4568
-11 | -0.5696 | 0.09013 | -0.027 | -6.3198
-10.5 | -0.5872 | 0.07758 | -0.0357 | -7.569
-10 | -0.6032 | 0.06377 | -0.0469 | -9.459
-9.5 | -0.6344 | 0.05085 | -0.0576 | -12.4759
-9 | -0.6706 | 0.04202 | -0.0615 | -15.9591
-8.5 | -0.7119 | 0.03582 | -0.058 | -19.8744
-8 | -0.7456 | 0.02875 | -0.0514 | -25.9339
-7.5 | -0.7502 | 0.02107 | -0.046 | -35.6051
-7 | -0.742 | 0.01296 | -0.0402 | -57.2531
-6.5 | -0.6951 | 0.00933 | -0.0354 | -74.5016
-6 | -0.6288 | 0.00811 | -0.0325 | -77.5339
-5.5 | -0.5587 | 0.00738 | -0.0304 | -75.7046
-5 | -0.4865 | 0.00698 | -0.0291 | -69.6991
-4.5 | -0.4145 | 0.00668 | -0.0283 | -62.0509
-4 | -0.3433 | 0.0064 | -0.0278 | -53.6406
-3.5 | -0.2723 | 0.00617 | -0.0275 | -44.1329
-3 | -0.2016 | 0.00601 | -0.0276 | -33.5441
-2.5 | -0.1313 | 0.00582 | -0.0277 | -22.5601
-2 | -0.0613 | 0.0057 | -0.0281 | -10.7544
-1.5 | 0.0084 | 0.00557 | -0.0285 | 1.5081
-1 | 0.0776 | 0.00539 | -0.0291 | 14.397
-0.5 | 0.146 | 0.00507 | -0.0296 | 28.7968
0 | 0.212 | 0.00426 | -0.0302 | 49.7653
0.5 | 0.2803 | 0.00395 | -0.0309 | 70.962
1 | 0.3501 | 0.00386 | -0.0317 | 90.6995
1.5 | 0.4205 | 0.00391 | -0.0324 | 107.5448
2 | 0.4904 | 0.00405 | -0.0331 | 121.0864
2.5 | 0.5592 | 0.00435 | -0.0335 | 128.5517
3 | 0.6247 | 0.005 | -0.0335 | 124.94
3.5 | 0.6892 | 0.00573 | -0.0332 | 120.2792
4 | 0.7548 | 0.0063 | -0.0328 | 119.8095
4.5 | 0.8192 | 0.00695 | -0.032 | 117.8705
5 | 0.8823 | 0.00766 | -0.0307 | 115.1828
5.5 | 0.9479 | 0.00816 | -0.0295 | 116.1642
6 | 1.0139 | 0.00863 | -0.0279 | 117.4855
6.5 | 1.0793 | 0.00912 | -0.026 | 118.3443
7 | 1.1434 | 0.00966 | -0.0235 | 118.3644
7.5 | 1.2037 | 0.01033 | -0.02 | 116.5247
8 | 1.2594 | 0.01108 | -0.0156 | 113.6643
8.5 | 1.2922 | 0.012 | -0.0075 | 107.6833
9 | 1.3194 | 0.01348 | 0.0003 | 97.8783
10 | 1.3278 | 0.02067 | 0.0147 | 64.238
10.5 | 1.3026 | 0.02696 | 0.0202 | 48.316
11 | 1.2686 | 0.03454 | 0.0236 | 36.7284
11.5 | 1.2351 | 0.04321 | 0.0244 | 28.5837
12 | 1.2003 | 0.05325 | 0.0226 | 22.5408
12.5 | 1.1645 | 0.0647 | 0.0182 | 17.9985
13 | 1.1348 | 0.07686 | 0.012 | 14.7645
13.5 | 1.1066 | 0.09018 | 0.0039 | 12.271
14 | 1.0812 | 0.10433 | -0.0053 | 10.3633
14.5 | 1.0609 | 0.11854 | -0.0146 | 8.9497
15 | 1.0423 | 0.13291 | -0.0241 | 7.8421

## 113. Re 12M Mach 0.00 (1)
BIGFOIL.COM POLAR EXPORT
NACA64-313 a=0.0
NACA64-313 a=0.0 |  |  |  | Cl Max: | 1.249 | at alpha= | 11.5 | deg
JavaFoil+Calcfoil stall+Eppler ext transition |  |  |  | L/D Max: | 124.579 | at alpha= | 8 | deg
Re: | 12000000 |  |  | Cd Min: | 0.00457 | at alpha= | -1 | deg
Mach: | 0 |  |  | Cl=0 at alpha= | -1.4667 | deg
|  |  |  | @ Cl=0.1, Cd= | 0.0045844
|  |  |  | @ Cl=0.4, Cd= | 0.0053247
|  |  |  | @ Cl=0.6, Cd= | 0.0061525
alpha (deg) | Cl | Cd | Cm | Cl/Cd
-16.5 | -0.653 | 0.12201 | -0.003 | -5.35
-16 | -0.674 | 0.11352 | -0.003 | -5.939
-15.5 | -0.696 | 0.10375 | -0.004 | -6.704
-15 | -0.718 | 0.09265 | -0.005 | -7.754
-14.5 | -0.735 | 0.0879 | -0.005 | -8.358
-14 | -0.752 | 0.08047 | -0.005 | -9.342
-13.5 | -0.768 | 0.07172 | -0.006 | -10.714
-13 | -0.776 | 0.06752 | -0.006 | -11.498
-12.5 | -0.903 | 0.01532 | -0.009 | -58.931
-12 | -0.922 | 0.01209 | -0.01 | -76.289
-11.5 | -0.925 | 0.01108 | -0.011 | -83.465
-11 | -0.916 | 0.01049 | -0.011 | -87.309
-10.5 | -0.892 | 0.01006 | -0.012 | -88.71
-10 | -0.864 | 0.00942 | -0.012 | -91.711
-9.5 | -0.832 | 0.00906 | -0.013 | -91.869
-9 | -0.797 | 0.00874 | -0.013 | -91.198
-8.5 | -0.758 | 0.00838 | -0.014 | -90.532
-8 | -0.716 | 0.0081 | -0.014 | -88.444
-7.5 | -0.672 | 0.0078 | -0.015 | -86.081
-7 | -0.624 | 0.00757 | -0.015 | -82.499
-6.5 | -0.575 | 0.00735 | -0.016 | -78.162
-6 | -0.523 | 0.0072 | -0.016 | -72.638
-5.5 | -0.469 | 0.00701 | -0.017 | -66.908
-5 | -0.414 | 0.00679 | -0.017 | -60.984
-4.5 | -0.358 | 0.00664 | -0.018 | -53.872
-4 | -0.3 | 0.00649 | -0.018 | -46.206
-3.5 | -0.241 | 0.00635 | -0.019 | -38
-3 | -0.182 | 0.00626 | -0.02 | -29.141
-2.5 | -0.123 | 0.00613 | -0.02 | -20.083
-2 | -0.063 | 0.00604 | -0.021 | -10.507
-1.5 | -0.004 | 0.00594 | -0.021 | -0.61
-1 | 0.056 | 0.00457 | -0.022 | 12.327
-0.5 | 0.117 | 0.00459 | -0.022 | 25.387
0 | 0.177 | 0.00462 | -0.023 | 38.258
0.5 | 0.237 | 0.00477 | -0.023 | 49.674
1 | 0.297 | 0.00507 | -0.024 | 58.517
1.5 | 0.356 | 0.0052 | -0.025 | 68.437
2 | 0.416 | 0.00537 | -0.025 | 77.433
2.5 | 0.476 | 0.00559 | -0.026 | 85.145
3 | 0.535 | 0.00584 | -0.026 | 91.637
3.5 | 0.594 | 0.00612 | -0.027 | 97.053
4 | 0.653 | 0.00644 | -0.027 | 101.429
4.5 | 0.711 | 0.00692 | -0.028 | 102.694
5 | 0.768 | 0.00729 | -0.029 | 105.399
5.5 | 0.824 | 0.00805 | -0.029 | 102.372
6 | 0.879 | 0.00838 | -0.03 | 104.89
6.5 | 0.931 | 0.00844 | -0.03 | 110.375
7 | 0.982 | 0.00876 | -0.031 | 112.171
7.5 | 1.031 | 0.00872 | -0.031 | 118.281
8 | 1.076 | 0.00864 | -0.032 | 124.579
8.5 | 1.116 | 0.01015 | -0.032 | 109.922
9 | 1.151 | 0.01066 | -0.033 | 108.011
9.5 | 1.182 | 0.01118 | -0.033 | 105.712
10 | 1.208 | 0.0117 | -0.034 | 103.298
10.5 | 1.229 | 0.01241 | -0.034 | 99.061
11 | 1.244 | 0.01324 | -0.035 | 93.921
11.5 | 1.249 | 0.014 | -0.035 | 89.199
12 | 1.247 | 0.01507 | -0.036 | 82.714
12.5 | 1.237 | 0.01654 | -0.036 | 74.787
13 | 1.224 | 0.01766 | -0.036 | 69.305
13.5 | 1.204 | 0.0192 | -0.037 | 62.695
14 | 1.176 | 0.02146 | -0.037 | 54.834
14.5 | 1.144 | 0.02418 | -0.037 | 47.317
15 | 1.109 | 0.02697 | -0.037 | 41.135
15.5 | 1.074 | 0.02928 | -0.038 | 36.692
16 | 1.031 | 0.03415 | -0.038 | 30.191
16.5 | 0.97 | 0.04805 | -0.037 | 20.179

## 114. Re 12M Mach 0.00 (2)
BIGFOIL.COM POLAR EXPORT
NACA64-313 a=0.0
NACA64-313 a=0.0 |  |  |  | Cl Max: | 1.7553 | at alpha= | 20 | deg
XFOIL ncrit=9 |  |  |  | L/D Max: | 129.472 | at alpha= | 9 | deg
Re: | 12000000 |  |  | Cd Min: | 0.05027 | at alpha= | 20 | deg
Mach: | 0 |  |  | Cl=0 at alpha= | -1.5266 | deg
|  |  |  | @ Cl=0.1, Cd= | 0.0048645
|  |  |  | @ Cl=0.4, Cd= | 0.0039543
|  |  |  | @ Cl=0.6, Cd= | 0.0054566
alpha (deg) | Cl | Cd | Cm | Cl/Cd
-20 | -1.6921 | 0.0305 | -0.0508 | -55.4787
-19.5 | -1.699 | 0.0262 | -0.0488 | -64.8473
-19 | -1.6897 | 0.02354 | -0.0464 | -71.7799
-18.5 | -1.6784 | 0.02129 | -0.0433 | -78.8351
-18 | -1.6619 | 0.01964 | -0.0397 | -84.6181
-17.5 | -1.6475 | 0.0182 | -0.0351 | -90.522
-16.5 | -1.5974 | 0.01587 | -0.0273 | -100.6553
-16 | -1.5631 | 0.01521 | -0.0243 | -102.7679
-15.5 | -1.5206 | 0.01448 | -0.0228 | -105.0138
-15 | -1.4755 | 0.01383 | -0.0216 | -106.6884
-14.5 | -1.4288 | 0.01319 | -0.0207 | -108.3245
-14 | -1.3808 | 0.0126 | -0.0199 | -109.5873
-13.5 | -1.3325 | 0.01193 | -0.0191 | -111.6932
-13 | -1.2832 | 0.0113 | -0.0185 | -113.5575
-12.5 | -1.2326 | 0.01074 | -0.018 | -114.7672
-11.5 | -1.1277 | 0.00987 | -0.0175 | -114.2553
-11 | -1.0742 | 0.00949 | -0.0174 | -113.1928
-10.5 | -1.0201 | 0.00912 | -0.0174 | -111.8531
-10 | -0.9658 | 0.00876 | -0.0174 | -110.2511
-9.5 | -0.9115 | 0.00835 | -0.0174 | -109.1617
-9 | -0.8566 | 0.00799 | -0.0174 | -107.209
-8.5 | -0.8011 | 0.00768 | -0.0176 | -104.3099
-8 | -0.745 | 0.00742 | -0.0178 | -100.4043
-7 | -0.632 | 0.00694 | -0.0184 | -91.0663
-6.5 | -0.5753 | 0.00668 | -0.0187 | -86.1228
-6 | -0.5182 | 0.00647 | -0.0191 | -80.0927
-5 | -0.4032 | 0.00614 | -0.02 | -65.6678
-4.5 | -0.3456 | 0.00595 | -0.0204 | -58.084
-4 | -0.2877 | 0.00582 | -0.0209 | -49.433
-3.5 | -0.2296 | 0.00569 | -0.0215 | -40.3515
-3 | -0.1716 | 0.00555 | -0.022 | -30.9189
-2.5 | -0.1134 | 0.00547 | -0.0226 | -20.7313
-2 | -0.0552 | 0.00537 | -0.0231 | -10.2793
-1.5 | 0.0031 | 0.00523 | -0.0237 | 0.59273
-1 | 0.0611 | 0.00506 | -0.0243 | 12.0751
0 | 0.1765 | 0.00448 | -0.0255 | 39.3973
0.5 | 0.2335 | 0.00399 | -0.0262 | 58.5213
1 | 0.2911 | 0.00375 | -0.0269 | 77.6267
1.5 | 0.3492 | 0.00377 | -0.0275 | 92.626
2 | 0.4071 | 0.00398 | -0.0281 | 102.2864
2.5 | 0.4644 | 0.00427 | -0.0287 | 108.7588
3.5 | 0.5756 | 0.0053 | -0.0295 | 108.6038
4 | 0.6317 | 0.00566 | -0.03 | 111.6078
4.5 | 0.6873 | 0.00606 | -0.0303 | 113.4158
5 | 0.7429 | 0.00642 | -0.0306 | 115.7165
5.5 | 0.7976 | 0.00684 | -0.0308 | 116.6082
6 | 0.853 | 0.00715 | -0.0311 | 119.3007
6.5 | 0.9082 | 0.00744 | -0.0314 | 122.0699
7 | 0.963 | 0.00774 | -0.0316 | 124.4186
7.5 | 1.0172 | 0.00806 | -0.0318 | 126.2035
8 | 1.0713 | 0.00837 | -0.0319 | 127.9928
8.5 | 1.1241 | 0.00876 | -0.0318 | 128.3219
9 | 1.1769 | 0.00909 | -0.0318 | 129.4719
9.5 | 1.2283 | 0.00951 | -0.0316 | 129.1588
10 | 1.2786 | 0.00994 | -0.0312 | 128.6318
10.5 | 1.3283 | 0.01032 | -0.0307 | 128.7112
11 | 1.3727 | 0.01073 | -0.0291 | 127.931
11.5 | 1.4208 | 0.01129 | -0.0286 | 125.8459
12 | 1.4665 | 0.01186 | -0.0275 | 123.6509
12.5 | 1.5093 | 0.01249 | -0.0261 | 120.8407
13 | 1.5469 | 0.01327 | -0.0239 | 116.5712
13.5 | 1.5703 | 0.01404 | -0.0191 | 111.8447
14 | 1.5916 | 0.01501 | -0.0145 | 106.036
14.5 | 1.6142 | 0.01623 | -0.0109 | 99.4578
15 | 1.6321 | 0.01792 | -0.0073 | 91.077
15.5 | 1.6543 | 0.01958 | -0.0047 | 84.4893
16 | 1.6743 | 0.02154 | -0.0023 | 77.7298
16.5 | 1.6915 | 0.02384 | -0.0001 | 70.9522
17 | 1.7031 | 0.02674 | 0.002 | 63.6911
17.5 | 1.7148 | 0.02983 | 0.0036 | 57.4858
18 | 1.7275 | 0.03301 | 0.0047 | 52.3326
18.5 | 1.7377 | 0.03664 | 0.0055 | 47.4263
19 | 1.7464 | 0.04067 | 0.0058 | 42.9407
19.5 | 1.7527 | 0.04513 | 0.0057 | 38.8367
20 | 1.7553 | 0.05027 | 0.0051 | 34.9174

## 115. Re 12M Mach 0.10 (1)
BIGFOIL.COM POLAR EXPORT
NACA64-313 a=0.0
NACA64-313 a=0.0 |  |  |  | Cl Max: | 1.242 | at alpha= | 11.5 | deg
JavaFoil+Calcfoil stall+Eppler ext transition |  |  |  | L/D Max: | 117.615 | at alpha= | 7.5 | deg
Re: | 12000000 |  |  | Cd Min: | 0.00458 | at alpha= | -1 | deg
Mach: | 0.1 |  |  | Cl=0 at alpha= | -1.4672 | deg
|  |  |  | @ Cl=0.1, Cd= | 0.0045943
|  |  |  | @ Cl=0.4, Cd= | 0.005342
|  |  |  | @ Cl=0.6, Cd= | 0.0061863
alpha (deg) | Cl | Cd | Cm | Cl/Cd
-16.5 | -0.61 | 0.12796 | -0.003 | -4.771
-16 | -0.636 | 0.11409 | -0.004 | -5.577
-15.5 | -0.66 | 0.10702 | -0.004 | -6.166
-15 | -0.684 | 0.09747 | -0.004 | -7.018
-14.5 | -0.705 | 0.09069 | -0.005 | -7.778
-14 | -0.725 | 0.08387 | -0.005 | -8.644
-13.5 | -0.742 | 0.0771 | -0.006 | -9.626
-13 | -0.753 | 0.07318 | -0.006 | -10.283
-12.5 | -0.867 | 0.01999 | -0.009 | -43.38
-12 | -0.905 | 0.01281 | -0.01 | -70.659
-11.5 | -0.913 | 0.01138 | -0.011 | -80.18
-11 | -0.91 | 0.01071 | -0.011 | -84.939
-10.5 | -0.888 | 0.01019 | -0.012 | -87.069
-10 | -0.861 | 0.00956 | -0.012 | -90.067
-9.5 | -0.831 | 0.00916 | -0.013 | -90.729
-9 | -0.797 | 0.00877 | -0.013 | -90.847
-8.5 | -0.759 | 0.00846 | -0.014 | -89.727
-8 | -0.717 | 0.00814 | -0.014 | -88.138
-7.5 | -0.673 | 0.00784 | -0.015 | -85.926
-7 | -0.626 | 0.00763 | -0.015 | -82.049
-6.5 | -0.577 | 0.00736 | -0.016 | -78.326
-6 | -0.525 | 0.00718 | -0.016 | -73.066
-5.5 | -0.471 | 0.00701 | -0.017 | -67.169
-5 | -0.416 | 0.00681 | -0.017 | -61.028
-4.5 | -0.359 | 0.00666 | -0.018 | -53.895
-4 | -0.301 | 0.00653 | -0.019 | -46.107
-3.5 | -0.243 | 0.00639 | -0.019 | -37.927
-3 | -0.183 | 0.00626 | -0.02 | -29.303
-2.5 | -0.124 | 0.00613 | -0.02 | -20.19
-2 | -0.064 | 0.00604 | -0.021 | -10.564
-1.5 | -0.004 | 0.00593 | -0.021 | -0.614
-1 | 0.057 | 0.00458 | -0.022 | 12.362
-0.5 | 0.117 | 0.0046 | -0.022 | 25.457
0 | 0.178 | 0.00464 | -0.023 | 38.297
0.5 | 0.238 | 0.00481 | -0.024 | 49.461
1 | 0.298 | 0.00506 | -0.024 | 58.909
1.5 | 0.358 | 0.00523 | -0.025 | 68.505
2 | 0.418 | 0.00539 | -0.025 | 77.554
2.5 | 0.478 | 0.0056 | -0.026 | 85.331
3 | 0.538 | 0.00587 | -0.026 | 91.682
3.5 | 0.597 | 0.00617 | -0.027 | 96.752
4 | 0.656 | 0.00649 | -0.028 | 101.077
4.5 | 0.714 | 0.00692 | -0.028 | 103.16
5 | 0.772 | 0.0073 | -0.029 | 105.737
5.5 | 0.828 | 0.00806 | -0.029 | 102.8
6 | 0.883 | 0.00849 | -0.03 | 104.063
6.5 | 0.935 | 0.00845 | -0.03 | 110.731
7 | 0.986 | 0.00884 | -0.031 | 111.527
7.5 | 1.035 | 0.0088 | -0.032 | 117.615
8 | 1.08 | 0.00974 | -0.032 | 110.806
8.5 | 1.119 | 0.01024 | -0.033 | 109.255
9 | 1.153 | 0.01076 | -0.033 | 107.166
9.5 | 1.183 | 0.01132 | -0.034 | 104.488
10 | 1.208 | 0.01185 | -0.034 | 101.98
10.5 | 1.227 | 0.01258 | -0.035 | 97.54
11 | 1.24 | 0.01346 | -0.035 | 92.155
11.5 | 1.242 | 0.01434 | -0.035 | 86.603
12 | 1.237 | 0.01538 | -0.036 | 80.398
12.5 | 1.223 | 0.01695 | -0.036 | 72.165
13 | 1.204 | 0.01842 | -0.037 | 65.382
13.5 | 1.18 | 0.01978 | -0.037 | 59.67
14 | 1.148 | 0.02228 | -0.037 | 51.525
14.5 | 1.11 | 0.0254 | -0.037 | 43.702
15 | 1.069 | 0.02868 | -0.037 | 37.282
15.5 | 1.029 | 0.03133 | -0.038 | 32.833
16 | 0.961 | 0.04559 | -0.037 | 21.083
16.5 | 0.914 | 0.05188 | -0.036 | 17.622

## 116. Re 12M Mach 0.10 (2)
BIGFOIL.COM POLAR EXPORT
NACA64-313 a=0.0
NACA64-313 a=0.0 |  |  |  | Cl Max: | 1.7409 | at alpha= | 19.5 | deg
XFOIL ncrit=9 |  |  |  | L/D Max: | 129.193 | at alpha= | 9 | deg
Re: | 12000000 |  |  | Cd Min: | 0.05534 | at alpha= | 20 | deg
Mach: | 0.1 |  |  | Cl=0 at alpha= | -1.5273 | deg
|  |  |  | @ Cl=0.1, Cd= | 0.0049149
|  |  |  | @ Cl=0.4, Cd= | 0.0039451
|  |  |  | @ Cl=0.6, Cd= | 0.0054465
alpha (deg) | Cl | Cd | Cm | Cl/Cd
-20 | -1.6474 | 0.03711 | -0.0548 | -44.3923
-19.5 | -1.6584 | 0.03166 | -0.0545 | -52.3816
-19 | -1.6531 | 0.02809 | -0.0531 | -58.8501
-18.5 | -1.6532 | 0.02454 | -0.0504 | -67.3676
-18 | -1.6509 | 0.0216 | -0.0466 | -76.4306
-17.5 | -1.6385 | 0.01966 | -0.0424 | -83.3418
-16 | -1.5743 | 0.01595 | -0.0284 | -98.7022
-15 | -1.4889 | 0.01431 | -0.0247 | -104.0461
-14.5 | -1.4422 | 0.01361 | -0.0234 | -105.9662
-14 | -1.3937 | 0.01297 | -0.0224 | -107.4557
-13.5 | -1.3443 | 0.01231 | -0.0214 | -109.2039
-13 | -1.2945 | 0.01163 | -0.0205 | -111.307
-12.5 | -1.2436 | 0.011 | -0.0198 | -113.0545
-12 | -1.1913 | 0.01047 | -0.0193 | -113.7822
-11.5 | -1.1378 | 0.01002 | -0.0189 | -113.5529
-11 | -1.0836 | 0.00962 | -0.0186 | -112.6403
-10.5 | -1.0289 | 0.00923 | -0.0184 | -111.4735
-10 | -0.9736 | 0.00889 | -0.0183 | -109.5163
-9.5 | -0.9188 | 0.00845 | -0.0182 | -108.7337
-9 | -0.8633 | 0.00807 | -0.0181 | -106.9765
-8.5 | -0.8073 | 0.00774 | -0.0182 | -104.3023
-8 | -0.7506 | 0.00746 | -0.0184 | -100.6166
-7 | -0.6365 | 0.00698 | -0.0188 | -91.1891
-6.5 | -0.5793 | 0.00672 | -0.0191 | -86.2054
-6 | -0.5218 | 0.00649 | -0.0194 | -80.4006
-5.5 | -0.4639 | 0.00632 | -0.0198 | -73.4019
-5 | -0.4058 | 0.00616 | -0.0202 | -65.8766
-4.5 | -0.3478 | 0.00596 | -0.0206 | -58.3557
-3.5 | -0.231 | 0.0057 | -0.0216 | -40.5263
-3 | -0.1725 | 0.00556 | -0.0221 | -31.0252
-2.5 | -0.114 | 0.00547 | -0.0227 | -20.841
-2 | -0.0554 | 0.00538 | -0.0233 | -10.2974
-1.5 | 0.0032 | 0.00524 | -0.0239 | 0.61069
-1 | 0.0616 | 0.00506 | -0.0244 | 12.1739
-0.5 | 0.1198 | 0.00484 | -0.025 | 24.7521
0 | 0.1777 | 0.00448 | -0.0257 | 39.6652
0.5 | 0.235 | 0.00399 | -0.0263 | 58.8972
1 | 0.293 | 0.00374 | -0.027 | 78.3422
1.5 | 0.3514 | 0.00377 | -0.0277 | 93.2095
2 | 0.4097 | 0.00398 | -0.0283 | 102.9397
3 | 0.5228 | 0.00489 | -0.0293 | 106.9121
3.5 | 0.5792 | 0.00531 | -0.0297 | 109.0772
4 | 0.6356 | 0.00568 | -0.0301 | 111.9014
4.5 | 0.6916 | 0.00608 | -0.0304 | 113.75
5 | 0.7474 | 0.00645 | -0.0307 | 115.876
5.5 | 0.8026 | 0.00687 | -0.0309 | 116.8268
6 | 0.8583 | 0.00719 | -0.0311 | 119.3741
6.5 | 0.9139 | 0.00748 | -0.0313 | 122.1791
7 | 0.9692 | 0.00778 | -0.0315 | 124.5758
7.5 | 1.0238 | 0.00812 | -0.0316 | 126.0837
8 | 1.0783 | 0.00843 | -0.0317 | 127.9122
8.5 | 1.1315 | 0.00883 | -0.0315 | 128.1427
9 | 1.1847 | 0.00917 | -0.0314 | 129.193
9.5 | 1.2362 | 0.00961 | -0.031 | 128.6368
10 | 1.2871 | 0.01003 | -0.0305 | 128.325
10.5 | 1.337 | 0.01044 | -0.0299 | 128.0651
11 | 1.3803 | 0.01088 | -0.0279 | 126.8658
11.5 | 1.4295 | 0.01146 | -0.0274 | 124.7382
12 | 1.475 | 0.01205 | -0.0261 | 122.4066
12.5 | 1.5163 | 0.01276 | -0.0243 | 118.8323
13 | 1.5493 | 0.01358 | -0.021 | 114.0869
13.5 | 1.569 | 0.01442 | -0.0155 | 108.8072
14 | 1.5903 | 0.01561 | -0.0112 | 101.877
14.5 | 1.6117 | 0.01707 | -0.0076 | 94.4171
15 | 1.6321 | 0.0188 | -0.0044 | 86.8138
15.5 | 1.6532 | 0.02069 | -0.0018 | 79.9033
16 | 1.6705 | 0.023 | 0.0007 | 72.6304
16.5 | 1.6857 | 0.02565 | 0.0029 | 65.7193
17 | 1.6976 | 0.02873 | 0.0048 | 59.0881
17.5 | 1.7108 | 0.03188 | 0.0061 | 53.6637
18 | 1.7222 | 0.03543 | 0.007 | 48.6085
18.5 | 1.7314 | 0.03941 | 0.0076 | 43.933
19 | 1.7387 | 0.04384 | 0.0077 | 39.6601
19.5 | 1.7409 | 0.04905 | 0.0073 | 35.4924
20 | 1.7362 | 0.05534 | 0.0062 | 31.3733

## 117. Re 12M Mach 0.25 (1)
BIGFOIL.COM POLAR EXPORT
NACA64-313 a=0.0
NACA64-313 a=0.0 |  |  |  | Cl Max: | 1.204 | at alpha= | 10.5 | deg
JavaFoil+Calcfoil stall+Eppler ext transition |  |  |  | L/D Max: | 114.485 | at alpha= | 7 | deg
Re: | 12000000 |  |  | Cd Min: | 0.0046 | at alpha= | -1 | deg
Mach: | 0.25 |  |  | Cl=0 at alpha= | -1.4677 | deg
|  |  |  | @ Cl=0.1, Cd= | 0.0046068
|  |  |  | @ Cl=0.4, Cd= | 0.0053581
|  |  |  | @ Cl=0.6, Cd= | 0.11692
alpha (deg) | Cl | Cd | Cm | Cl/Cd
-15.5 | -0.336 | 0.13297 | -0.003 | -2.524
-15 | -0.399 | 0.12577 | -0.004 | -3.171
-14.5 | -0.457 | 0.11479 | -0.004 | -3.981
-14 | -0.51 | 0.10519 | -0.004 | -4.852
-13.5 | -0.56 | 0.09124 | -0.005 | -6.136
-13 | -0.602 | 0.08582 | -0.005 | -7.013
-12.5 | -0.639 | 0.07848 | -0.006 | -8.137
-12 | -0.666 | 0.07389 | -0.006 | -9.019
-11.5 | -0.692 | 0.06541 | -0.007 | -10.573
-11 | -0.799 | 0.01823 | -0.011 | -43.842
-10.5 | -0.833 | 0.01136 | -0.012 | -73.35
-10 | -0.829 | 0.00953 | -0.013 | -86.959
-9.5 | -0.814 | 0.00974 | -0.013 | -83.515
-9 | -0.788 | 0.00924 | -0.014 | -85.331
-8.5 | -0.757 | 0.00883 | -0.014 | -85.681
-8 | -0.721 | 0.00847 | -0.015 | -85.063
-7.5 | -0.68 | 0.00811 | -0.015 | -83.859
-7 | -0.635 | 0.00779 | -0.016 | -81.502
-6.5 | -0.587 | 0.00758 | -0.016 | -77.403
-6 | -0.535 | 0.00736 | -0.017 | -72.734
-5.5 | -0.482 | 0.00712 | -0.017 | -67.672
-5 | -0.426 | 0.00694 | -0.018 | -61.391
-4.5 | -0.368 | 0.00675 | -0.018 | -54.518
-4 | -0.309 | 0.00656 | -0.019 | -47.111
-3.5 | -0.249 | 0.00646 | -0.02 | -38.519
-3 | -0.188 | 0.00632 | -0.02 | -29.762
-2.5 | -0.127 | 0.00619 | -0.021 | -20.528
-2 | -0.066 | 0.00608 | -0.021 | -10.773
-1.5 | -0.004 | 0.00599 | -0.022 | -0.625
-1 | 0.058 | 0.0046 | -0.022 | 12.65
-0.5 | 0.12 | 0.00461 | -0.023 | 26.09
0 | 0.182 | 0.00466 | -0.024 | 39.165
0.5 | 0.245 | 0.00482 | -0.024 | 50.688
1 | 0.307 | 0.00509 | -0.025 | 60.251
1.5 | 0.368 | 0.00526 | -0.025 | 69.976
2 | 0.43 | 0.00545 | -0.026 | 78.832
2.5 | 0.491 | 0.00567 | -0.027 | 86.566
3 | 0.553 | 0.00599 | -0.027 | 92.319
3.5 | 0.614 | 0.00626 | -0.028 | 98.043
4 | 0.674 | 0.00664 | -0.028 | 101.544
4.5 | 0.733 | 0.00714 | -0.029 | 102.778
5 | 0.792 | 0.00754 | -0.03 | 105.033
5.5 | 0.85 | 0.00832 | -0.03 | 102.119
6 | 0.904 | 0.00842 | -0.031 | 107.413
6.5 | 0.957 | 0.00881 | -0.031 | 108.728
7 | 1.007 | 0.0088 | -0.032 | 114.485
7.5 | 1.054 | 0.00978 | -0.032 | 107.68
8 | 1.096 | 0.01026 | -0.033 | 106.809
8.5 | 1.131 | 0.01085 | -0.033 | 104.299
9 | 1.16 | 0.01148 | -0.034 | 101.088
9.5 | 1.183 | 0.01212 | -0.034 | 97.61
10 | 1.197 | 0.01295 | -0.035 | 92.467
10.5 | 1.204 | 0.01371 | -0.035 | 87.849
11 | 1.2 | 0.01506 | -0.036 | 79.722
11.5 | 1.18 | 0.01634 | -0.036 | 72.201
12 | 1.147 | 0.01779 | -0.036 | 64.5
12.5 | 1.1 | 0.02047 | -0.037 | 53.754
13 | 1.044 | 0.0231 | -0.037 | 45.183
13.5 | 0.847 | 0.08542 | -0.024 | 9.913
14 | 0.891 | 0.03419 | -0.036 | 26.066
14.5 | 0.724 | 0.09622 | -0.025 | 7.529
15 | 0.651 | 0.10346 | -0.025 | 6.295
15.5 | 0.57 | 0.11692 | -0.022 | 4.877

## 118. Re 12M Mach 0.25 (2)
BIGFOIL.COM POLAR EXPORT
NACA64-313 a=0.0
NACA64-313 a=0.0 |  |  |  | Cl Max: | 1.668 | at alpha= | 17.5 | deg
XFOIL ncrit=9 |  |  |  | L/D Max: | 127.435 | at alpha= | 8.5 | deg
Re: | 12000000 |  |  | Cd Min: | 0.20904 | at alpha= | -20 | deg
Mach: | 0.25 |  |  | Cl=0 at alpha= | -1.533 | deg
|  |  |  | @ Cl=0.1, Cd= | 0.0049697
|  |  |  | @ Cl=0.4, Cd= | 0.0039059
|  |  |  | @ Cl=0.6, Cd= | 0.005376
alpha (deg) | Cl | Cd | Cm | Cl/Cd
-20 | -0.8132 | 0.20904 | 0.051 | -3.8902
-19.5 | -0.8026 | 0.20047 | 0.0453 | -4.0036
-19 | -0.8477 | 0.17643 | 0.0307 | -4.8047
-18.5 | -1.3138 | 0.0752 | -0.0453 | -17.4707
-18 | -1.3725 | 0.0587 | -0.0575 | -23.3816
-17.5 | -1.4153 | 0.0471 | -0.0642 | -30.0488
-17 | -1.454 | 0.03775 | -0.0674 | -38.5166
-15.5 | -1.4941 | 0.02288 | -0.0591 | -65.3016
-15 | -1.5063 | 0.01995 | -0.0508 | -75.5038
-14.5 | -1.495 | 0.01769 | -0.0436 | -84.511
-14 | -1.458 | 0.01593 | -0.0394 | -91.5254
-13.5 | -1.4107 | 0.0147 | -0.0363 | -95.966
-13 | -1.3582 | 0.01377 | -0.0338 | -98.6347
-12.5 | -1.3038 | 0.01294 | -0.0316 | -100.7573
-12 | -1.2502 | 0.01196 | -0.0295 | -104.5318
-11.5 | -1.1941 | 0.0112 | -0.0278 | -106.6161
-11 | -1.1366 | 0.01057 | -0.0264 | -107.5307
-10.5 | -1.0783 | 0.01001 | -0.0252 | -107.7223
-10 | -1.0192 | 0.00953 | -0.0242 | -106.9465
-9.5 | -0.9598 | 0.0091 | -0.0234 | -105.4725
-9 | -0.9012 | 0.00858 | -0.0226 | -105.035
-8.5 | -0.8421 | 0.00813 | -0.022 | -103.5793
-8 | -0.7824 | 0.00777 | -0.0216 | -100.695
-7.5 | -0.7223 | 0.00745 | -0.0213 | -96.953
-7 | -0.662 | 0.00718 | -0.0212 | -92.2006
-6.5 | -0.6018 | 0.00692 | -0.0212 | -86.9653
-6 | -0.5416 | 0.00664 | -0.0212 | -81.5663
-5.5 | -0.4811 | 0.00641 | -0.0213 | -75.0546
-4.5 | -0.36 | 0.00605 | -0.0218 | -59.5041
-4 | -0.2994 | 0.00587 | -0.0222 | -51.0051
-3 | -0.178 | 0.00561 | -0.0231 | -31.7291
-2.5 | -0.1173 | 0.0055 | -0.0236 | -21.3273
-2 | -0.0567 | 0.0054 | -0.0241 | -10.5
-1.5 | 0.004 | 0.00528 | -0.0247 | 0.75758
-1 | 0.0644 | 0.0051 | -0.0253 | 12.6275
-0.5 | 0.1245 | 0.00488 | -0.0259 | 25.5123
0 | 0.1842 | 0.0045 | -0.0265 | 40.9333
0.5 | 0.2433 | 0.00398 | -0.0272 | 61.1307
1 | 0.3033 | 0.00374 | -0.0279 | 81.0963
1.5 | 0.3639 | 0.00378 | -0.0286 | 96.2698
2 | 0.4241 | 0.00399 | -0.0292 | 106.2907
2.5 | 0.4836 | 0.00429 | -0.0297 | 112.7273
3 | 0.541 | 0.00491 | -0.0301 | 110.1833
3.5 | 0.5991 | 0.00537 | -0.0304 | 111.5642
4 | 0.6575 | 0.00576 | -0.0307 | 114.1493
4.5 | 0.7152 | 0.00621 | -0.0309 | 115.1691
5 | 0.7728 | 0.00662 | -0.031 | 116.7372
5.5 | 0.83 | 0.00707 | -0.031 | 117.3975
6 | 0.8879 | 0.0074 | -0.031 | 119.9865
6.5 | 0.9457 | 0.00772 | -0.031 | 122.5
7 | 1.0034 | 0.00803 | -0.0309 | 124.9564
7.5 | 1.0604 | 0.0084 | -0.0306 | 126.2381
8 | 1.1167 | 0.00879 | -0.0302 | 127.0421
8.5 | 1.1724 | 0.0092 | -0.0296 | 127.4348
9 | 1.2268 | 0.00966 | -0.0288 | 126.9979
9.5 | 1.2802 | 0.01015 | -0.0278 | 126.1281
10 | 1.3327 | 0.01062 | -0.0265 | 125.4896
10.5 | 1.3816 | 0.01121 | -0.0246 | 123.2471
11 | 1.4276 | 0.01174 | -0.0222 | 121.6014
11.5 | 1.472 | 0.01248 | -0.0196 | 117.9487
12 | 1.4985 | 0.01339 | -0.0139 | 111.9119
12.5 | 1.5202 | 0.01451 | -0.0083 | 104.7691
13 | 1.5433 | 0.016 | -0.0037 | 96.4562
13.5 | 1.5671 | 0.01774 | 0.0003 | 88.3371
14 | 1.5888 | 0.01986 | 0.0038 | 80
14.5 | 1.6087 | 0.02231 | 0.0069 | 72.1067
15 | 1.6233 | 0.02534 | 0.0098 | 64.0608
15.5 | 1.6404 | 0.02842 | 0.0121 | 57.7199
16 | 1.6527 | 0.03208 | 0.014 | 51.5181
16.5 | 1.6626 | 0.03625 | 0.0154 | 45.8648
17 | 1.6675 | 0.04118 | 0.0162 | 40.493
17.5 | 1.668 | 0.04689 | 0.0163 | 35.5726
18 | 1.6677 | 0.05308 | 0.0157 | 31.4186
18.5 | 1.6616 | 0.06029 | 0.0142 | 27.5601
19 | 1.6509 | 0.0685 | 0.0116 | 24.1007
19.5 | 1.6307 | 0.07849 | 0.0076 | 20.7759
20 | 1.6059 | 0.0897 | 0.0023 | 17.903

## 119. Re 12M Mach 0.50 (1)
BIGFOIL.COM POLAR EXPORT
NACA64-313 a=0.0
NACA64-313 a=0.0 |  |  |  | Cl Max: | 1.175 | at alpha= | 20 | deg
JavaFoil+Calcfoil stall+Eppler ext transition |  |  |  | L/D Max: | 103.952 | at alpha= | 4.5 | deg
Re: | 12000000 |  |  | Cd Min: | 0.0047 | at alpha= | -1 | deg
Mach: | 0.5 |  |  | Cl=0 at alpha= | -1.471 | deg
|  |  |  | @ Cl=0.1, Cd= | 0.00471
|  |  |  | @ Cl=0.4, Cd= | 0.0054576
|  |  |  | @ Cl=0.6, Cd= | 0.006325
alpha (deg) | Cl | Cd | Cm | Cl/Cd
-20 | -1.018 | 0.15267 | -0.003 | -6.665
-19.5 | -0.989 | 0.14865 | -0.003 | -6.655
-19 | -0.962 | 0.14432 | -0.003 | -6.664
-18.5 | -0.941 | 0.13025 | -0.003 | -7.227
-18 | -0.912 | 0.12614 | -0.004 | -7.234
-17.5 | -0.883 | 0.12254 | -0.004 | -7.205
-17 | -0.854 | 0.1181 | -0.004 | -7.232
-16.5 | -0.828 | 0.11072 | -0.004 | -7.478
-16 | -0.801 | 0.11519 | -0.004 | -6.953
-15.5 | -0.773 | 0.10889 | -0.005 | -7.101
-15 | -0.746 | 0.10293 | -0.005 | -7.244
-14.5 | -0.721 | 0.09455 | -0.005 | -7.621
-14 | -0.701 | 0.08154 | -0.006 | -8.593
-13.5 | -0.675 | 0.07577 | -0.007 | -8.91
-13 | -0.635 | 0.09081 | -0.006 | -6.993
-12.5 | -0.609 | 0.08364 | -0.006 | -7.276
-12 | -0.584 | 0.07453 | -0.007 | -7.829
-11.5 | -0.561 | 0.06566 | -0.008 | -8.543
-11 | -0.621 | 0.01642 | -0.012 | -37.83
-10.5 | -0.603 | 0.01284 | -0.013 | -46.946
-10 | -0.47 | 0.06877 | -0.007 | -6.828
-9.5 | -0.443 | 0.06166 | -0.007 | -7.184
-9 | -0.417 | 0.05509 | -0.008 | -7.567
-8.5 | -0.394 | 0.0477 | -0.01 | -8.253
-8 | -0.447 | 0.01021 | -0.016 | -43.75
-7.5 | -0.332 | 0.04978 | -0.008 | -6.678
-7 | -0.433 | 0.04391 | -0.01 | -9.862
-6.5 | -0.578 | 0.00877 | -0.018 | -65.865
-6 | -0.557 | 0.00816 | -0.019 | -68.276
-5.5 | -0.516 | 0.00782 | -0.019 | -65.928
-5 | -0.464 | 0.00752 | -0.02 | -61.626
-4.5 | -0.405 | 0.00725 | -0.021 | -55.895
-4 | -0.342 | 0.00698 | -0.021 | -48.98
-3.5 | -0.276 | 0.00679 | -0.022 | -40.704
-3 | -0.209 | 0.00659 | -0.023 | -31.768
-2.5 | -0.142 | 0.00642 | -0.023 | -22.064
-2 | -0.073 | 0.00628 | -0.024 | -11.64
-1.5 | -0.004 | 0.00615 | -0.024 | -0.68
-1 | 0.065 | 0.0047 | -0.025 | 13.83
-0.5 | 0.135 | 0.00472 | -0.026 | 28.501
0 | 0.204 | 0.00476 | -0.026 | 42.838
0.5 | 0.273 | 0.00492 | -0.027 | 55.546
1 | 0.343 | 0.00529 | -0.028 | 64.813
1.5 | 0.411 | 0.00549 | -0.028 | 74.812
2 | 0.48 | 0.00574 | -0.029 | 83.661
2.5 | 0.549 | 0.00604 | -0.03 | 90.843
3 | 0.617 | 0.00642 | -0.03 | 96.085
3.5 | 0.685 | 0.00686 | -0.031 | 99.77
4 | 0.751 | 0.00743 | -0.032 | 101.149
4.5 | 0.816 | 0.00785 | -0.032 | 103.952
5 | 0.876 | 0.00904 | -0.033 | 96.939
5.5 | 0.934 | 0.00959 | -0.033 | 97.346
6 | 0.986 | 0.01015 | -0.034 | 97.134
6.5 | 1.032 | 0.01078 | -0.035 | 95.699
7 | 1.067 | 0.01158 | -0.035 | 92.199
7.5 | 1.088 | 0.01255 | -0.036 | 86.726
8 | 1.084 | 0.01379 | -0.036 | 78.603
8.5 | 0.992 | 0.01535 | -0.037 | 64.622
9 | 0.686 | 0.01736 | -0.037 | 39.495
9.5 | 0.603 | 0.06199 | -0.022 | 9.733
10 | 0.747 | 0.01894 | -0.038 | 39.426
10.5 | 0.772 | 0.02185 | -0.038 | 35.324
11 | 0.707 | 0.06098 | -0.029 | 11.594
11.5 | 0.834 | 0.02309 | -0.039 | 36.099
12 | 0.856 | 0.0273 | -0.039 | 31.34
12.5 | 0.858 | 0.03913 | -0.038 | 21.927
13 | 0.803 | 0.08557 | -0.028 | 9.379
13.5 | 0.92 | 0.0405 | -0.039 | 22.711
14 | 0.891 | 0.0716 | -0.035 | 12.438
14.5 | 0.917 | 0.07711 | -0.035 | 11.894
15 | 0.91 | 0.09718 | -0.03 | 9.364
15.5 | 1.011 | 0.06005 | -0.04 | 16.834
16 | 1.036 | 0.06587 | -0.04 | 15.727
16.5 | 0.998 | 0.11177 | -0.033 | 8.93
17 | 1.009 | 0.13021 | -0.03 | 7.747
17.5 | 1.049 | 0.12381 | -0.033 | 8.471
18 | 1.077 | 0.12973 | -0.034 | 8.302
18.5 | 1.089 | 0.15223 | -0.032 | 7.152
19 | 1.115 | 0.16152 | -0.032 | 6.9
19.5 | 1.144 | 0.16371 | -0.033 | 6.989
20 | 1.175 | 0.16446 | -0.035 | 7.147

## 120. Re 12M Mach 0.50 (2)
BIGFOIL.COM POLAR EXPORT
NACA64-313 a=0.0
NACA64-313 a=0.0 |  |  |  | Cl Max: | 1.3526 | at alpha= | 9.5 | deg
XFOIL ncrit=9 |  |  |  | L/D Max: | 126.909 | at alpha= | 2.5 | deg
Re: | 12000000 |  |  | Cd Min: | 0.26199 | at alpha= | -20 | deg
Mach: | 0.5 |  |  | Cl=0 at alpha= | -1.5566 | deg
|  |  |  | @ Cl=0.1, Cd= | 0.0051947
|  |  |  | @ Cl=0.4, Cd= | 0.0038194
|  |  |  | @ Cl=0.6, Cd= | 0.0048332
alpha (deg) | Cl | Cd | Cm | Cl/Cd
-20 | -0.8111 | 0.26199 | 0.0762 | -3.0959
-19.5 | -0.7907 | 0.2524 | 0.0705 | -3.1327
-19 | -0.7693 | 0.24373 | 0.065 | -3.1564
-18.5 | -0.7499 | 0.23394 | 0.0593 | -3.2055
-18 | -0.7347 | 0.22252 | 0.053 | -3.3017
-17.5 | -0.7155 | 0.21345 | 0.0474 | -3.3521
-17 | -0.699 | 0.20568 | 0.0435 | -3.3985
-16.5 | -0.6831 | 0.19588 | 0.0377 | -3.4873
-16 | -0.6643 | 0.18704 | 0.0323 | -3.5516
-15.5 | -0.6471 | 0.1779 | 0.0268 | -3.6374
-15 | -0.63 | 0.169 | 0.0214 | -3.7278
-14.5 | -0.6118 | 0.16055 | 0.0163 | -3.8107
-14 | -0.5989 | 0.15079 | 0.0105 | -3.9717
-13.5 | -0.5874 | 0.1411 | 0.0046 | -4.163
-13 | -0.5791 | 0.1309 | -0.0015 | -4.424
-12.5 | -0.5713 | 0.1211 | -0.0075 | -4.7176
-12 | -0.5663 | 0.11107 | -0.0137 | -5.0986
-11.5 | -0.5713 | 0.09966 | -0.021 | -5.7325
-11 | -0.5851 | 0.08738 | -0.0293 | -6.696
-10.5 | -0.6033 | 0.07475 | -0.0382 | -8.0709
-10 | -0.619 | 0.06061 | -0.0502 | -10.2128
-9.5 | -0.65 | 0.04898 | -0.0592 | -13.2707
-9 | -0.6861 | 0.04068 | -0.0621 | -16.8658
-8.5 | -0.7284 | 0.03487 | -0.0571 | -20.889
-8 | -0.7563 | 0.02782 | -0.0509 | -27.1855
-7.5 | -0.7658 | 0.01935 | -0.0452 | -39.5762
-7 | -0.7524 | 0.01179 | -0.0394 | -63.8168
-6.5 | -0.7008 | 0.00879 | -0.0349 | -79.727
-6 | -0.6324 | 0.00774 | -0.032 | -81.7054
-5.5 | -0.5609 | 0.00711 | -0.0301 | -78.8889
-5 | -0.4885 | 0.00674 | -0.0289 | -72.4777
-4.5 | -0.4161 | 0.00645 | -0.0281 | -64.5116
-4 | -0.3444 | 0.00623 | -0.0277 | -55.2809
-3.5 | -0.2733 | 0.00599 | -0.0274 | -45.626
-3 | -0.2024 | 0.00582 | -0.0275 | -34.7766
-2.5 | -0.132 | 0.00567 | -0.0277 | -23.2804
-2 | -0.0619 | 0.00554 | -0.028 | -11.1733
-1.5 | 0.0079 | 0.00543 | -0.0285 | 1.4549
-1 | 0.0774 | 0.00528 | -0.029 | 14.6591
-0.5 | 0.1463 | 0.00502 | -0.0296 | 29.1434
0 | 0.2141 | 0.00459 | -0.0303 | 46.6449
0.5 | 0.281 | 0.00391 | -0.031 | 71.867
1 | 0.3503 | 0.00377 | -0.0317 | 92.9178
1.5 | 0.4207 | 0.00384 | -0.0324 | 109.5573
2 | 0.4902 | 0.00404 | -0.0331 | 121.3366
2.5 | 0.5584 | 0.0044 | -0.0335 | 126.9091
3 | 0.6237 | 0.00508 | -0.0334 | 122.7756
3.5 | 0.6893 | 0.00571 | -0.0333 | 120.718
4 | 0.7554 | 0.00625 | -0.0329 | 120.864
4.5 | 0.8203 | 0.00686 | -0.0321 | 119.5773
5 | 0.8847 | 0.00749 | -0.031 | 118.1175
5.5 | 0.9514 | 0.00793 | -0.0299 | 119.9748
6 | 1.0183 | 0.00837 | -0.0285 | 121.6607
6.5 | 1.0842 | 0.00887 | -0.0266 | 122.2322
7 | 1.1498 | 0.00937 | -0.0242 | 122.7108
7.5 | 1.212 | 0.00999 | -0.021 | 121.3213
8 | 1.2712 | 0.01067 | -0.017 | 119.1378
8.5 | 1.315 | 0.0115 | -0.0103 | 114.3478
9 | 1.3395 | 0.01282 | -0.0015 | 104.4852
9.5 | 1.3526 | 0.01524 | 0.0071 | 88.7533
10.5 | 1.3118 | 0.02627 | 0.0204 | 49.9353
11 | 1.2775 | 0.0338 | 0.024 | 37.7959
11.5 | 1.2435 | 0.04239 | 0.025 | 29.3347
12 | 1.2086 | 0.05234 | 0.0233 | 23.0913
12.5 | 1.1718 | 0.06377 | 0.0191 | 18.3754
13 | 1.1436 | 0.07565 | 0.0131 | 15.117
13.5 | 1.1146 | 0.08895 | 0.0051 | 12.5306
14 | 1.087 | 0.10335 | -0.0044 | 10.5177
14.5 | 1.0662 | 0.11759 | -0.0138 | 9.0671

## 121. Re 14M Mach 0.00 (1)
BIGFOIL.COM POLAR EXPORT
NACA64-313 a=0.0
NACA64-313 a=0.0 |  |  |  | Cl Max: | 1.251 | at alpha= | 11.5 | deg
JavaFoil+Calcfoil stall+Eppler ext transition |  |  |  | L/D Max: | 121.189 | at alpha= | 8 | deg
Re: | 14000000 |  |  | Cd Min: | 0.00455 | at alpha= | -1 | deg
Mach: | 0 |  |  | Cl=0 at alpha= | -1.4667 | deg
|  |  |  | @ Cl=0.1, Cd= | 0.0045644
|  |  |  | @ Cl=0.4, Cd= | 0.0053647
|  |  |  | @ Cl=0.6, Cd= | 0.0061836
alpha (deg) | Cl | Cd | Cm | Cl/Cd
-16.5 | -0.653 | 0.12251 | -0.003 | -5.33
-16 | -0.674 | 0.11419 | -0.003 | -5.902
-15.5 | -0.696 | 0.10364 | -0.004 | -6.713
-15 | -0.718 | 0.09321 | -0.004 | -7.701
-14.5 | -0.737 | 0.08575 | -0.005 | -8.592
-14 | -0.756 | 0.07708 | -0.006 | -9.803
-13.5 | -0.781 | 0.06293 | -0.006 | -12.41
-13 | -0.808 | 0.04823 | -0.007 | -16.764
-12.5 | -0.912 | 0.01374 | -0.009 | -66.339
-12 | -0.926 | 0.01155 | -0.01 | -80.177
-11.5 | -0.927 | 0.01073 | -0.011 | -86.424
-11 | -0.916 | 0.01022 | -0.011 | -89.626
-10.5 | -0.892 | 0.00973 | -0.012 | -91.641
-10 | -0.864 | 0.00931 | -0.012 | -92.844
-9.5 | -0.832 | 0.00893 | -0.013 | -93.184
-9 | -0.797 | 0.00857 | -0.013 | -93.035
-8.5 | -0.758 | 0.00821 | -0.014 | -92.398
-8 | -0.716 | 0.00795 | -0.014 | -90.065
-7.5 | -0.672 | 0.00765 | -0.015 | -87.832
-7 | -0.624 | 0.00742 | -0.015 | -84.181
-6.5 | -0.575 | 0.00719 | -0.016 | -79.948
-6 | -0.523 | 0.00702 | -0.016 | -74.507
-5.5 | -0.469 | 0.00685 | -0.017 | -68.476
-5 | -0.414 | 0.00667 | -0.017 | -62.106
-4.5 | -0.358 | 0.00653 | -0.018 | -54.778
-4 | -0.3 | 0.00638 | -0.018 | -46.971
-3.5 | -0.241 | 0.00624 | -0.019 | -38.656
-3 | -0.182 | 0.00611 | -0.02 | -29.854
-2.5 | -0.123 | 0.00603 | -0.02 | -20.42
-2 | -0.063 | 0.00594 | -0.021 | -10.693
-1.5 | -0.004 | 0.00588 | -0.021 | -0.617
-1 | 0.056 | 0.00455 | -0.022 | 12.377
-0.5 | 0.117 | 0.00457 | -0.022 | 25.492
0 | 0.177 | 0.00476 | -0.023 | 37.158
0.5 | 0.237 | 0.00495 | -0.023 | 47.869
1 | 0.297 | 0.00508 | -0.024 | 58.4
1.5 | 0.356 | 0.00524 | -0.025 | 67.957
2 | 0.416 | 0.00541 | -0.025 | 76.895
2.5 | 0.476 | 0.00563 | -0.026 | 84.456
3 | 0.535 | 0.00588 | -0.026 | 91.059
3.5 | 0.594 | 0.00615 | -0.027 | 96.571
4 | 0.653 | 0.00648 | -0.027 | 100.719
4.5 | 0.711 | 0.00688 | -0.028 | 103.367
5 | 0.768 | 0.0072 | -0.029 | 106.64
5.5 | 0.824 | 0.00789 | -0.029 | 104.464
6 | 0.879 | 0.00823 | -0.03 | 106.808
6.5 | 0.932 | 0.00824 | -0.03 | 113.177
7 | 0.982 | 0.0085 | -0.031 | 115.583
7.5 | 1.031 | 0.00895 | -0.031 | 115.22
8 | 1.077 | 0.00889 | -0.032 | 121.189
8.5 | 1.117 | 0.00995 | -0.033 | 112.321
9 | 1.153 | 0.01039 | -0.033 | 110.899
9.5 | 1.184 | 0.01089 | -0.033 | 108.69
10 | 1.21 | 0.01143 | -0.034 | 105.851
10.5 | 1.231 | 0.01207 | -0.034 | 102.017
11 | 1.246 | 0.01286 | -0.035 | 96.904
11.5 | 1.251 | 0.01365 | -0.035 | 91.607
12 | 1.249 | 0.0146 | -0.036 | 85.567
12.5 | 1.24 | 0.016 | -0.036 | 77.487
13 | 1.226 | 0.01705 | -0.037 | 71.893
13.5 | 1.206 | 0.01852 | -0.037 | 65.098
14 | 1.179 | 0.02066 | -0.037 | 57.066
14.5 | 1.147 | 0.02322 | -0.037 | 49.395
15 | 1.112 | 0.02582 | -0.038 | 43.086
15.5 | 1.077 | 0.028 | -0.038 | 38.473
16 | 1.034 | 0.03246 | -0.038 | 31.869
16.5 | 0.974 | 0.04546 | -0.037 | 21.423

## 122. Re 14M Mach 0.00 (2)
BIGFOIL.COM POLAR EXPORT
NACA64-313 a=0.0
NACA64-313 a=0.0 |  |  |  | Cl Max: | 1.7716 | at alpha= | 19.5 | deg
XFOIL ncrit=9 |  |  |  | L/D Max: | 132.677 | at alpha= | 9 | deg
Re: | 14000000 |  |  | Cd Min: | 0.04848 | at alpha= | 20 | deg
Mach: | 0 |  |  | Cl=0 at alpha= | -1.524 | deg
|  |  |  | @ Cl=0.1, Cd= | 0.0048625
|  |  |  | @ Cl=0.4, Cd= | 0.004019
|  |  |  | @ Cl=0.6, Cd= | 0.0054357
alpha (deg) | Cl | Cd | Cm | Cl/Cd
-20 | -1.7049 | 0.0294 | -0.0506 | -57.9898
-19.5 | -1.7022 | 0.02595 | -0.0487 | -65.5954
-19 | -1.6926 | 0.02334 | -0.0463 | -72.5193
-18.5 | -1.6912 | 0.02057 | -0.0422 | -82.2168
-18 | -1.6775 | 0.01888 | -0.0381 | -88.8506
-17.5 | -1.6625 | 0.01768 | -0.033 | -94.0328
-17 | -1.6396 | 0.01664 | -0.0286 | -98.5337
-16.5 | -1.6094 | 0.01563 | -0.0253 | -102.9687
-16 | -1.5708 | 0.01473 | -0.0233 | -106.6395
-15.5 | -1.5274 | 0.014 | -0.0219 | -109.1
-15 | -1.4816 | 0.01335 | -0.0208 | -110.9813
-14.5 | -1.4343 | 0.01275 | -0.02 | -112.4941
-14 | -1.3856 | 0.01219 | -0.0193 | -113.6669
-13 | -1.2861 | 0.01104 | -0.0181 | -116.4946
-12.5 | -1.2354 | 0.01047 | -0.0176 | -117.9943
-12 | -1.1836 | 0.00997 | -0.0173 | -118.7161
-11.5 | -1.1306 | 0.00955 | -0.0171 | -118.3874
-11 | -1.0768 | 0.00919 | -0.0171 | -117.1708
-10.5 | -1.0226 | 0.00884 | -0.017 | -115.6787
-9.5 | -0.913 | 0.00817 | -0.0172 | -111.7503
-9 | -0.858 | 0.00781 | -0.0172 | -109.8592
-8.5 | -0.8026 | 0.00747 | -0.0174 | -107.4431
-8 | -0.7464 | 0.00722 | -0.0176 | -103.3795
-7.5 | -0.6898 | 0.007 | -0.0179 | -98.5429
-7 | -0.633 | 0.00679 | -0.0183 | -93.2253
-6.5 | -0.5762 | 0.00653 | -0.0186 | -88.2389
-6 | -0.5191 | 0.00632 | -0.019 | -82.1361
-5.5 | -0.4616 | 0.00615 | -0.0194 | -75.0569
-4.5 | -0.3462 | 0.00583 | -0.0203 | -59.3825
-4 | -0.2883 | 0.00567 | -0.0208 | -50.8466
-3.5 | -0.2301 | 0.00557 | -0.0214 | -41.3106
-3 | -0.172 | 0.00545 | -0.0219 | -31.5596
-2.5 | -0.1138 | 0.00536 | -0.0225 | -21.2313
-2 | -0.0555 | 0.00525 | -0.0231 | -10.5714
-1.5 | 0.0028 | 0.00516 | -0.0237 | 0.54264
-1 | 0.061 | 0.00499 | -0.0243 | 12.2244
-0.5 | 0.1191 | 0.0048 | -0.0249 | 24.8125
0.5 | 0.2342 | 0.00416 | -0.0262 | 56.2981
1 | 0.2914 | 0.00379 | -0.0269 | 76.8865
1.5 | 0.3491 | 0.00378 | -0.0275 | 92.3545
2 | 0.4066 | 0.00405 | -0.0281 | 100.3951
2.5 | 0.4639 | 0.00432 | -0.0287 | 107.3843
3 | 0.5193 | 0.00492 | -0.0291 | 105.5488
3.5 | 0.5757 | 0.00528 | -0.0296 | 109.0341
4 | 0.6319 | 0.00564 | -0.03 | 112.039
4.5 | 0.6877 | 0.00602 | -0.0304 | 114.2359
5 | 0.7435 | 0.00635 | -0.0307 | 117.0866
6 | 0.8541 | 0.00703 | -0.0313 | 121.4936
6.5 | 0.9096 | 0.0073 | -0.0316 | 124.6027
7 | 0.9647 | 0.00757 | -0.0318 | 127.4373
7.5 | 1.0191 | 0.00789 | -0.032 | 129.1635
8 | 1.0733 | 0.00819 | -0.0322 | 131.0501
8.5 | 1.1265 | 0.00855 | -0.0322 | 131.7544
9 | 1.1795 | 0.00889 | -0.0322 | 132.6772
9.5 | 1.2311 | 0.00931 | -0.032 | 132.2342
10 | 1.2824 | 0.00969 | -0.0317 | 132.3426
10.5 | 1.3326 | 0.01009 | -0.0313 | 132.0714
11 | 1.3801 | 0.01058 | -0.0305 | 130.4442
11.5 | 1.4257 | 0.01097 | -0.0293 | 129.9635
12 | 1.4721 | 0.01151 | -0.0284 | 127.8975
12.5 | 1.515 | 0.01218 | -0.027 | 124.3842
13 | 1.5543 | 0.01292 | -0.025 | 120.3019
13.5 | 1.5864 | 0.01361 | -0.0217 | 116.5614
14 | 1.6028 | 0.01456 | -0.016 | 110.0824
14.5 | 1.6236 | 0.01576 | -0.012 | 103.0203
15 | 1.6445 | 0.01721 | -0.0085 | 95.5549
15.5 | 1.6664 | 0.01881 | -0.0057 | 88.5912
16 | 1.6854 | 0.02075 | -0.003 | 81.2241
16.5 | 1.7022 | 0.02302 | -0.0007 | 73.9444
17 | 1.716 | 0.02569 | 0.0015 | 66.7964
17.5 | 1.7313 | 0.02841 | 0.003 | 60.9398
18 | 1.7446 | 0.03143 | 0.0043 | 55.5075
18.5 | 1.7563 | 0.03482 | 0.0052 | 50.4394
19 | 1.7656 | 0.03865 | 0.0057 | 45.6818
19.5 | 1.7716 | 0.04305 | 0.0058 | 41.1521
20 | 1.7702 | 0.04848 | 0.0054 | 36.514

## 123. Re 14M Mach 0.10 (1)
BIGFOIL.COM POLAR EXPORT
NACA64-313 a=0.0
NACA64-313 a=0.0 |  |  |  | Cl Max: | 1.244 | at alpha= | 11.5 | deg
JavaFoil+Calcfoil stall+Eppler ext transition |  |  |  | L/D Max: | 120.372 | at alpha= | 8 | deg
Re: | 14000000 |  |  | Cd Min: | 0.00457 | at alpha= | -1 | deg
Mach: | 0.1 |  |  | Cl=0 at alpha= | -1.4672 | deg
|  |  |  | @ Cl=0.1, Cd= | 0.0045772
|  |  |  | @ Cl=0.4, Cd= | 0.005358
|  |  |  | @ Cl=0.6, Cd= | 0.0061668
alpha (deg) | Cl | Cd | Cm | Cl/Cd
-16.5 | -0.611 | 0.12578 | -0.003 | -4.857
-16 | -0.635 | 0.11761 | -0.003 | -5.402
-15.5 | -0.66 | 0.10658 | -0.004 | -6.196
-15 | -0.683 | 0.0992 | -0.004 | -6.887
-14.5 | -0.707 | 0.08892 | -0.005 | -7.951
-14 | -0.726 | 0.08303 | -0.005 | -8.74
-13.5 | -0.746 | 0.07388 | -0.006 | -10.097
-13 | -0.778 | 0.0563 | -0.007 | -13.815
-12.5 | -0.884 | 0.01595 | -0.009 | -55.435
-12 | -0.907 | 0.01236 | -0.01 | -73.443
-11.5 | -0.916 | 0.01098 | -0.011 | -83.424
-11 | -0.91 | 0.01038 | -0.011 | -87.64
-10.5 | -0.888 | 0.00997 | -0.012 | -89.066
-10 | -0.861 | 0.00935 | -0.012 | -92.138
-9.5 | -0.831 | 0.00897 | -0.013 | -92.652
-9 | -0.797 | 0.00861 | -0.013 | -92.486
-8.5 | -0.759 | 0.00829 | -0.014 | -91.564
-8 | -0.717 | 0.00799 | -0.014 | -89.817
-7.5 | -0.673 | 0.00772 | -0.015 | -87.202
-7 | -0.626 | 0.00742 | -0.015 | -84.381
-6.5 | -0.577 | 0.00725 | -0.016 | -79.495
-6 | -0.525 | 0.00705 | -0.016 | -74.426
-5.5 | -0.471 | 0.00685 | -0.017 | -68.757
-5 | -0.416 | 0.00667 | -0.017 | -62.329
-4.5 | -0.359 | 0.00653 | -0.018 | -54.972
-4 | -0.301 | 0.00638 | -0.019 | -47.208
-3.5 | -0.243 | 0.00625 | -0.019 | -38.828
-3 | -0.183 | 0.00615 | -0.02 | -29.803
-2.5 | -0.124 | 0.00603 | -0.02 | -20.527
-2 | -0.064 | 0.00593 | -0.021 | -10.757
-1.5 | -0.004 | 0.00587 | -0.021 | -0.621
-1 | 0.057 | 0.00457 | -0.022 | 12.411
-0.5 | 0.117 | 0.00458 | -0.022 | 25.564
0 | 0.178 | 0.00474 | -0.023 | 37.434
0.5 | 0.238 | 0.00494 | -0.024 | 48.173
1 | 0.298 | 0.00511 | -0.024 | 58.417
1.5 | 0.358 | 0.00526 | -0.025 | 68.082
2 | 0.418 | 0.0054 | -0.025 | 77.448
2.5 | 0.478 | 0.00565 | -0.026 | 84.571
3 | 0.538 | 0.00587 | -0.026 | 91.64
3.5 | 0.597 | 0.00615 | -0.027 | 97.06
4 | 0.656 | 0.00648 | -0.028 | 101.226
4.5 | 0.714 | 0.00694 | -0.028 | 102.946
5 | 0.772 | 0.00727 | -0.029 | 106.211
5.5 | 0.828 | 0.00792 | -0.029 | 104.632
6 | 0.883 | 0.00831 | -0.03 | 106.273
6.5 | 0.936 | 0.0083 | -0.031 | 112.668
7 | 0.987 | 0.0086 | -0.031 | 114.757
7.5 | 1.035 | 0.00897 | -0.032 | 115.385
8 | 1.081 | 0.00898 | -0.032 | 120.372
8.5 | 1.12 | 0.01004 | -0.033 | 111.613
9 | 1.155 | 0.01049 | -0.033 | 110.051
9.5 | 1.184 | 0.01106 | -0.034 | 107.083
10 | 1.21 | 0.01158 | -0.034 | 104.418
10.5 | 1.229 | 0.01224 | -0.035 | 100.382
11 | 1.242 | 0.01306 | -0.035 | 95.105
11.5 | 1.244 | 0.0139 | -0.035 | 89.512
12 | 1.238 | 0.01506 | -0.036 | 82.235
12.5 | 1.225 | 0.01638 | -0.036 | 74.819
13 | 1.207 | 0.01778 | -0.037 | 67.855
13.5 | 1.183 | 0.01908 | -0.037 | 61.983
14 | 1.149 | 0.0219 | -0.037 | 52.456
14.5 | 1.113 | 0.02435 | -0.037 | 45.696
15 | 1.07 | 0.02834 | -0.037 | 37.737
15.5 | 1.032 | 0.02986 | -0.038 | 34.547
16 | 0.966 | 0.04311 | -0.037 | 22.398
16.5 | 0.921 | 0.04769 | -0.037 | 19.311

## 124. Re 14M Mach 0.10 (2)
BIGFOIL.COM POLAR EXPORT
NACA64-313 a=0.0
NACA64-313 a=0.0 |  |  |  | Cl Max: | 1.7592 | at alpha= | 19.5 | deg
XFOIL ncrit=9 |  |  |  | L/D Max: | 132.363 | at alpha= | 9 | deg
Re: | 14000000 |  |  | Cd Min: | 0.05346 | at alpha= | 20 | deg
Mach: | 0.1 |  |  | Cl=0 at alpha= | -1.5255 | deg
|  |  |  | @ Cl=0.1, Cd= | 0.0048747
|  |  |  | @ Cl=0.4, Cd= | 0.0040075
|  |  |  | @ Cl=0.6, Cd= | 0.0054217
alpha (deg) | Cl | Cd | Cm | Cl/Cd
-20 | -1.6562 | 0.03622 | -0.0551 | -45.7261
-19.5 | -1.6712 | 0.03056 | -0.0544 | -54.6859
-19 | -1.6644 | 0.02722 | -0.0528 | -61.1462
-18.5 | -1.662 | 0.02395 | -0.05 | -69.3946
-18 | -1.6527 | 0.02152 | -0.0465 | -76.7983
-16.5 | -1.6154 | 0.01675 | -0.0305 | -96.4418
-16 | -1.58 | 0.01566 | -0.0277 | -100.894
-15.5 | -1.5405 | 0.01461 | -0.0255 | -105.4415
-15 | -1.4956 | 0.01382 | -0.0239 | -108.22
-14.5 | -1.4482 | 0.01313 | -0.0227 | -110.297
-14 | -1.399 | 0.01252 | -0.0217 | -111.7412
-13.5 | -1.3487 | 0.01194 | -0.0209 | -112.9564
-13 | -1.2978 | 0.01135 | -0.0201 | -114.3436
-12.5 | -1.2464 | 0.01074 | -0.0194 | -116.0521
-12 | -1.1944 | 0.01016 | -0.0189 | -117.5591
-11.5 | -1.1408 | 0.00971 | -0.0185 | -117.4871
-11 | -1.0864 | 0.00931 | -0.0183 | -116.6917
-10.5 | -1.0314 | 0.00894 | -0.0181 | -115.3691
-10 | -0.976 | 0.00861 | -0.018 | -113.3566
-9 | -0.8648 | 0.00789 | -0.018 | -109.6071
-8.5 | -0.8088 | 0.00754 | -0.018 | -107.2679
-8 | -0.7521 | 0.00726 | -0.0182 | -103.595
-7.5 | -0.695 | 0.00703 | -0.0184 | -98.862
-7 | -0.6376 | 0.00682 | -0.0187 | -93.4897
-6.5 | -0.5802 | 0.00656 | -0.0189 | -88.4451
-6 | -0.5227 | 0.00634 | -0.0193 | -82.4448
-5.5 | -0.4647 | 0.00616 | -0.0197 | -75.4383
-4.5 | -0.3484 | 0.00584 | -0.0206 | -59.6575
-4 | -0.2901 | 0.00568 | -0.021 | -51.0739
-3.5 | -0.2315 | 0.00557 | -0.0216 | -41.5619
-3 | -0.173 | 0.00546 | -0.0221 | -31.685
-2.5 | -0.1144 | 0.00536 | -0.0227 | -21.3433
-2 | -0.0557 | 0.00525 | -0.0232 | -10.6095
-1.5 | 0.003 | 0.00516 | -0.0238 | 0.5814
-1 | 0.0615 | 0.005 | -0.0244 | 12.3
-0.5 | 0.1199 | 0.00481 | -0.025 | 24.9272
0.5 | 0.2357 | 0.00415 | -0.0263 | 56.7952
1 | 0.2932 | 0.00379 | -0.027 | 77.3615
1.5 | 0.3513 | 0.00378 | -0.0277 | 92.9365
2 | 0.4091 | 0.00405 | -0.0283 | 101.0123
2.5 | 0.4669 | 0.00433 | -0.0289 | 107.8291
3 | 0.5226 | 0.00492 | -0.0293 | 106.2195
3.5 | 0.5793 | 0.00529 | -0.0297 | 109.5085
4 | 0.6359 | 0.00565 | -0.0301 | 112.5487
4.5 | 0.692 | 0.00604 | -0.0305 | 114.5695
5 | 0.7481 | 0.00637 | -0.0308 | 117.4411
5.5 | 0.8036 | 0.00677 | -0.031 | 118.7001
6 | 0.8595 | 0.00706 | -0.0313 | 121.7422
6.5 | 0.9153 | 0.00734 | -0.0315 | 124.7003
7 | 0.971 | 0.00762 | -0.0318 | 127.4278
7.5 | 1.0257 | 0.00794 | -0.0319 | 129.1814
8 | 1.0804 | 0.00825 | -0.032 | 130.9576
8.5 | 1.1341 | 0.00861 | -0.0319 | 131.7189
9 | 1.1873 | 0.00897 | -0.0318 | 132.3634
9.5 | 1.2393 | 0.0094 | -0.0315 | 131.8404
10 | 1.2911 | 0.00979 | -0.0311 | 131.8795
10.5 | 1.3414 | 0.01022 | -0.0306 | 131.2524
11 | 1.3889 | 0.01073 | -0.0296 | 129.4408
11.5 | 1.435 | 0.01112 | -0.0282 | 129.0468
12 | 1.4809 | 0.01171 | -0.027 | 126.4646
12.5 | 1.5223 | 0.01246 | -0.0251 | 122.175
13 | 1.5613 | 0.01318 | -0.0229 | 118.4598
13.5 | 1.5822 | 0.01397 | -0.0174 | 113.257
14 | 1.5998 | 0.01517 | -0.0123 | 105.4581
14.5 | 1.6226 | 0.01648 | -0.0087 | 98.4587
15 | 1.6435 | 0.01811 | -0.0054 | 90.751
15.5 | 1.6637 | 0.01998 | -0.0025 | 83.2683
16 | 1.6809 | 0.02222 | 0.0002 | 75.6481
16.5 | 1.6979 | 0.02468 | 0.0024 | 68.7966
17 | 1.7142 | 0.02734 | 0.0042 | 62.6993
17.5 | 1.727 | 0.03044 | 0.0057 | 56.7346
18 | 1.7393 | 0.0338 | 0.0068 | 51.4586
18.5 | 1.749 | 0.03762 | 0.0076 | 46.4912
19 | 1.7569 | 0.04187 | 0.0078 | 41.9608
19.5 | 1.7592 | 0.04693 | 0.0076 | 37.4856
20 | 1.7512 | 0.05346 | 0.0067 | 32.7572

## 125. Re 14M Mach 0.25 (1)
BIGFOIL.COM POLAR EXPORT
NACA64-313 a=0.0
NACA64-313 a=0.0 |  |  |  | Cl Max: | 1.207 | at alpha= | 10.5 | deg
JavaFoil+Calcfoil stall+Eppler ext transition |  |  |  | L/D Max: | 122.889 | at alpha= | 7.5 | deg
Re: | 14000000 |  |  | Cd Min: | 0.00458 | at alpha= | -1 | deg
Mach: | 0.25 |  |  | Cl=0 at alpha= | -1.4677 | deg
|  |  |  | @ Cl=0.1, Cd= | 0.0045868
|  |  |  | @ Cl=0.4, Cd= | 0.0054029
|  |  |  | @ Cl=0.6, Cd= | 0.11452
alpha (deg) | Cl | Cd | Cm | Cl/Cd
-15.5 | -0.336 | 0.12974 | -0.003 | -2.587
-15 | -0.399 | 0.12092 | -0.004 | -3.299
-14.5 | -0.457 | 0.11229 | -0.004 | -4.071
-14 | -0.51 | 0.10433 | -0.004 | -4.892
-13.5 | -0.56 | 0.08954 | -0.005 | -6.254
-13 | -0.602 | 0.08425 | -0.005 | -7.146
-12.5 | -0.639 | 0.07727 | -0.006 | -8.272
-12 | -0.669 | 0.07121 | -0.006 | -9.396
-11.5 | -0.695 | 0.06314 | -0.007 | -10.999
-11 | -0.821 | 0.01372 | -0.011 | -59.877
-10.5 | -0.835 | 0.01103 | -0.012 | -75.699
-10 | -0.833 | 0.01035 | -0.013 | -80.534
-9.5 | -0.814 | 0.00952 | -0.013 | -85.457
-9 | -0.788 | 0.00903 | -0.014 | -87.244
-8.5 | -0.757 | 0.00865 | -0.014 | -87.491
-8 | -0.721 | 0.00825 | -0.015 | -87.318
-7.5 | -0.68 | 0.00797 | -0.015 | -85.331
-7 | -0.635 | 0.00764 | -0.016 | -83.093
-6.5 | -0.587 | 0.00738 | -0.016 | -79.533
-6 | -0.535 | 0.00719 | -0.017 | -74.449
-5.5 | -0.482 | 0.00695 | -0.017 | -69.265
-5 | -0.426 | 0.0068 | -0.018 | -62.615
-4.5 | -0.368 | 0.00661 | -0.018 | -55.706
-4 | -0.309 | 0.00646 | -0.019 | -47.813
-3.5 | -0.249 | 0.00632 | -0.02 | -39.362
-3 | -0.188 | 0.00619 | -0.02 | -30.392
-2.5 | -0.127 | 0.00606 | -0.021 | -20.965
-2 | -0.066 | 0.00597 | -0.021 | -10.97
-1.5 | -0.004 | 0.00592 | -0.022 | -0.633
-1 | 0.058 | 0.00458 | -0.022 | 12.706
-0.5 | 0.12 | 0.00459 | -0.023 | 26.204
0 | 0.182 | 0.00476 | -0.024 | 38.353
0.5 | 0.245 | 0.00497 | -0.024 | 49.195
1 | 0.307 | 0.00513 | -0.025 | 59.76
1.5 | 0.368 | 0.00531 | -0.025 | 69.296
2 | 0.43 | 0.00549 | -0.026 | 78.303
2.5 | 0.491 | 0.00569 | -0.027 | 86.279
3 | 0.553 | 0.00597 | -0.027 | 92.506
3.5 | 0.614 | 0.00625 | -0.028 | 98.097
4 | 0.674 | 0.00662 | -0.028 | 101.793
4.5 | 0.733 | 0.00708 | -0.029 | 103.62
5 | 0.792 | 0.00744 | -0.03 | 106.548
5.5 | 0.85 | 0.00823 | -0.03 | 103.287
6 | 0.905 | 0.00828 | -0.031 | 109.226
6.5 | 0.958 | 0.00864 | -0.031 | 110.886
7 | 1.008 | 0.00858 | -0.032 | 117.558
7.5 | 1.055 | 0.00858 | -0.032 | 122.889
8 | 1.097 | 0.01005 | -0.033 | 109.204
8.5 | 1.133 | 0.01061 | -0.033 | 106.751
9 | 1.162 | 0.01118 | -0.034 | 103.933
9.5 | 1.184 | 0.01182 | -0.034 | 100.154
10 | 1.199 | 0.01258 | -0.035 | 95.327
10.5 | 1.207 | 0.01329 | -0.035 | 90.758
11 | 1.202 | 0.01459 | -0.036 | 82.422
11.5 | 1.181 | 0.01604 | -0.036 | 73.597
12 | 1.15 | 0.0172 | -0.037 | 66.853
12.5 | 1.103 | 0.01972 | -0.037 | 55.914
13 | 1.046 | 0.02231 | -0.037 | 46.89
13.5 | 0.925 | 0.044 | -0.034 | 21.019
14 | 0.896 | 0.03192 | -0.037 | 28.076
14.5 | 0.727 | 0.09402 | -0.026 | 7.727
15 | 0.653 | 0.10044 | -0.026 | 6.506
15.5 | 0.572 | 0.11452 | -0.023 | 4.991

## 126. Re 14M Mach 0.25 (2)
BIGFOIL.COM POLAR EXPORT
NACA64-313 a=0.0
NACA64-313 a=0.0 |  |  |  | Cl Max: | 1.6896 | at alpha= | 18 | deg
XFOIL ncrit=9 |  |  |  | L/D Max: | 130.891 | at alpha= | 8.5 | deg
Re: | 14000000 |  |  | Cd Min: | 0.20786 | at alpha= | -20 | deg
Mach: | 0.25 |  |  | Cl=0 at alpha= | -1.5305 | deg
|  |  |  | @ Cl=0.1, Cd= | 0.0048933
|  |  |  | @ Cl=0.4, Cd= | 0.00395
|  |  |  | @ Cl=0.6, Cd= | 0.0053646
alpha (deg) | Cl | Cd | Cm | Cl/Cd
-20 | -0.8169 | 0.20786 | 0.0504 | -3.93
-19.5 | -0.8268 | 0.1932 | 0.0413 | -4.2795
-19 | -0.8565 | 0.17415 | 0.0292 | -4.9182
-17.5 | -1.4368 | 0.04484 | -0.0657 | -32.0428
-17 | -1.4715 | 0.03619 | -0.0681 | -40.6604
-16.5 | -1.4916 | 0.03002 | -0.0672 | -49.6869
-16 | -1.5111 | 0.0249 | -0.0636 | -60.6867
-15.5 | -1.5047 | 0.02251 | -0.0583 | -66.8458
-15 | -1.5222 | 0.01948 | -0.0491 | -78.1417
-14.5 | -1.4997 | 0.01747 | -0.0431 | -85.8443
-14 | -1.465 | 0.01548 | -0.0388 | -94.6382
-13.5 | -1.4187 | 0.01412 | -0.0355 | -100.4745
-13 | -1.3655 | 0.01319 | -0.0331 | -103.5254
-12.5 | -1.31 | 0.01242 | -0.031 | -105.475
-12 | -1.2543 | 0.01162 | -0.029 | -107.9432
-11.5 | -1.1981 | 0.01084 | -0.0273 | -110.5258
-11 | -1.1404 | 0.0102 | -0.0259 | -111.8039
-10.5 | -1.0817 | 0.00965 | -0.0247 | -112.0933
-10 | -1.0224 | 0.00919 | -0.0238 | -111.2514
-9.5 | -0.9627 | 0.00879 | -0.023 | -109.5222
-9 | -0.903 | 0.0084 | -0.0224 | -107.5
-8.5 | -0.8438 | 0.00793 | -0.0218 | -106.4061
-8 | -0.784 | 0.00755 | -0.0214 | -103.8411
-7.5 | -0.7239 | 0.00724 | -0.0211 | -99.9862
-7 | -0.6634 | 0.00699 | -0.021 | -94.907
-6.5 | -0.6028 | 0.00675 | -0.021 | -89.3037
-6 | -0.5425 | 0.00648 | -0.021 | -83.7191
-5.5 | -0.4821 | 0.00626 | -0.0212 | -77.0128
-5 | -0.4214 | 0.00608 | -0.0214 | -69.3092
-4.5 | -0.3606 | 0.00592 | -0.0217 | -60.9122
-4 | -0.3 | 0.00574 | -0.0221 | -52.2648
-3.5 | -0.2392 | 0.00561 | -0.0225 | -42.6381
-3 | -0.1785 | 0.0055 | -0.023 | -32.4545
-2.5 | -0.1178 | 0.00539 | -0.0235 | -21.8553
-2 | -0.057 | 0.00528 | -0.0241 | -10.7955
-1.5 | 0.0037 | 0.00518 | -0.0247 | 0.71429
-0.5 | 0.1246 | 0.00482 | -0.0259 | 25.8506
0 | 0.1845 | 0.00453 | -0.0265 | 40.7285
0.5 | 0.2439 | 0.00409 | -0.0272 | 59.6333
1 | 0.3035 | 0.00377 | -0.0279 | 80.504
1.5 | 0.3637 | 0.00378 | -0.0286 | 96.2169
2 | 0.4235 | 0.00406 | -0.0292 | 104.3103
2.5 | 0.4832 | 0.00435 | -0.0297 | 111.0805
3 | 0.5408 | 0.00495 | -0.0301 | 109.2525
3.5 | 0.5993 | 0.00536 | -0.0304 | 111.8097
4 | 0.6577 | 0.00574 | -0.0308 | 114.5819
4.5 | 0.7158 | 0.00614 | -0.031 | 116.5798
5 | 0.7735 | 0.00655 | -0.0311 | 118.0916
5.5 | 0.8313 | 0.00694 | -0.0312 | 119.7839
6 | 0.8896 | 0.00724 | -0.0312 | 122.8729
6.5 | 0.9476 | 0.00755 | -0.0312 | 125.5099
7 | 1.0053 | 0.00788 | -0.0311 | 127.5761
7.5 | 1.0628 | 0.0082 | -0.031 | 129.6098
8 | 1.1192 | 0.0086 | -0.0305 | 130.1395
8.5 | 1.1754 | 0.00898 | -0.0301 | 130.8909
9 | 1.2301 | 0.00945 | -0.0293 | 130.1693
9.5 | 1.2846 | 0.00989 | -0.0284 | 129.8888
10 | 1.3376 | 0.01038 | -0.0272 | 128.8632
10.5 | 1.3875 | 0.01098 | -0.0255 | 126.3661
11 | 1.4354 | 0.01151 | -0.0233 | 124.7089
11.5 | 1.4788 | 0.01216 | -0.0205 | 121.6118
12 | 1.515 | 0.01298 | -0.0164 | 116.718
12.5 | 1.5301 | 0.01412 | -0.0094 | 108.364
13 | 1.5549 | 0.01543 | -0.0048 | 100.7712
13.5 | 1.5794 | 0.01706 | -0.0007 | 92.5791
14 | 1.5995 | 0.01917 | 0.0032 | 83.4377
14.5 | 1.6202 | 0.0215 | 0.0064 | 75.3581
15 | 1.639 | 0.02417 | 0.0093 | 67.8113
15.5 | 1.6568 | 0.02713 | 0.0117 | 61.0689
16 | 1.6693 | 0.03069 | 0.0138 | 54.3923
16.5 | 1.6806 | 0.03462 | 0.0154 | 48.5442
17 | 1.6867 | 0.03931 | 0.0165 | 42.9077
17.5 | 1.6881 | 0.04481 | 0.0168 | 37.6724
18 | 1.6896 | 0.05067 | 0.0165 | 33.3452
18.5 | 1.6853 | 0.05753 | 0.0153 | 29.2943
19 | 1.6755 | 0.06547 | 0.0131 | 25.5919
19.5 | 1.6575 | 0.07493 | 0.0096 | 22.1206
20 | 1.6344 | 0.08564 | 0.0048 | 19.0845

## 127. Re 14M Mach 0.50 (1)
BIGFOIL.COM POLAR EXPORT
NACA64-313 a=0.0
NACA64-313 a=0.0 |  |  |  | Cl Max: | 1.171 | at alpha= | 20 | deg
JavaFoil+Calcfoil stall+Eppler ext transition |  |  |  | L/D Max: | 105.348 | at alpha= | 4.5 | deg
Re: | 14000000 |  |  | Cd Min: | 0.00467 | at alpha= | -1 | deg
Mach: | 0.5 |  |  | Cl=0 at alpha= | -1.471 | deg
|  |  |  | @ Cl=0.1, Cd= | 0.00468
|  |  |  | @ Cl=0.4, Cd= | 0.0054893
|  |  |  | @ Cl=0.6, Cd= | 0.00636
alpha (deg) | Cl | Cd | Cm | Cl/Cd
-20 | -1.017 | 0.16211 | -0.002 | -6.271
-19.5 | -0.989 | 0.15751 | -0.003 | -6.278
-19 | -0.961 | 0.15742 | -0.003 | -6.108
-18.5 | -0.939 | 0.13767 | -0.003 | -6.819
-18 | -0.911 | 0.13269 | -0.004 | -6.864
-17.5 | -0.883 | 0.12522 | -0.004 | -7.054
-17 | -0.855 | 0.12449 | -0.004 | -6.865
-16.5 | -0.828 | 0.11502 | -0.004 | -7.203
-16 | -0.801 | 0.11477 | -0.004 | -6.98
-15.5 | -0.774 | 0.10717 | -0.005 | -7.222
-15 | -0.747 | 0.10199 | -0.005 | -7.322
-14.5 | -0.722 | 0.09201 | -0.006 | -7.85
-14 | -0.71 | 0.07397 | -0.007 | -9.593
-13.5 | -0.692 | 0.06267 | -0.008 | -11.041
-13 | -0.635 | 0.08955 | -0.006 | -7.096
-12.5 | -0.609 | 0.08175 | -0.006 | -7.45
-12 | -0.585 | 0.07316 | -0.007 | -7.992
-11.5 | -0.566 | 0.06152 | -0.008 | -9.194
-11 | -0.627 | 0.0148 | -0.012 | -42.377
-10.5 | -0.605 | 0.01231 | -0.013 | -49.153
-10 | -0.47 | 0.06835 | -0.007 | -6.87
-9.5 | -0.443 | 0.06072 | -0.007 | -7.298
-9 | -0.417 | 0.0546 | -0.008 | -7.642
-8.5 | -0.457 | 0.01392 | -0.015 | -32.814
-8 | -0.447 | 0.00987 | -0.016 | -45.253
-7.5 | -0.332 | 0.04922 | -0.008 | -6.754
-7 | -0.434 | 0.04316 | -0.01 | -10.049
-6.5 | -0.578 | 0.00858 | -0.018 | -67.349
-6 | -0.557 | 0.00799 | -0.019 | -69.744
-5.5 | -0.516 | 0.00764 | -0.019 | -67.507
-5 | -0.464 | 0.00737 | -0.02 | -62.901
-4.5 | -0.405 | 0.00709 | -0.021 | -57.126
-4 | -0.342 | 0.00682 | -0.021 | -50.132
-3.5 | -0.276 | 0.00663 | -0.022 | -41.653
-3 | -0.209 | 0.00648 | -0.023 | -32.313
-2.5 | -0.142 | 0.00628 | -0.023 | -22.55
-2 | -0.073 | 0.00615 | -0.024 | -11.899
-1.5 | -0.004 | 0.00609 | -0.024 | -0.686
-1 | 0.065 | 0.00467 | -0.025 | 13.915
-0.5 | 0.135 | 0.00469 | -0.026 | 28.682
0 | 0.204 | 0.00483 | -0.026 | 42.217
0.5 | 0.273 | 0.00511 | -0.027 | 53.498
1 | 0.343 | 0.00533 | -0.028 | 64.28
1.5 | 0.411 | 0.00552 | -0.028 | 74.409
2 | 0.48 | 0.00578 | -0.029 | 83.042
2.5 | 0.549 | 0.00609 | -0.03 | 90.085
3 | 0.617 | 0.00645 | -0.03 | 95.665
3.5 | 0.685 | 0.00683 | -0.031 | 100.256
4 | 0.751 | 0.00747 | -0.032 | 100.524
4.5 | 0.817 | 0.00775 | -0.032 | 105.348
5 | 0.877 | 0.00839 | -0.033 | 104.606
5.5 | 0.935 | 0.00939 | -0.034 | 99.584
6 | 0.987 | 0.00993 | -0.034 | 99.409
6.5 | 1.033 | 0.01052 | -0.035 | 98.244
7 | 1.069 | 0.01128 | -0.035 | 94.795
7.5 | 1.09 | 0.01223 | -0.036 | 89.087
8 | 1.085 | 0.01344 | -0.036 | 80.769
8.5 | 0.994 | 0.0149 | -0.037 | 66.704
9 | 0.687 | 0.01681 | -0.037 | 40.852
9.5 | 0.602 | 0.06286 | -0.021 | 9.578
10 | 0.748 | 0.01838 | -0.038 | 40.688
10.5 | 0.773 | 0.02117 | -0.038 | 36.525
11 | 0.761 | 0.03651 | -0.036 | 20.841
11.5 | 0.835 | 0.02227 | -0.04 | 37.516
12 | 0.858 | 0.02613 | -0.04 | 32.839
12.5 | 0.867 | 0.03528 | -0.039 | 24.577
13 | 0.807 | 0.08219 | -0.029 | 9.821
13.5 | 0.929 | 0.03653 | -0.04 | 25.433
14 | 0.929 | 0.05194 | -0.039 | 17.88
14.5 | 0.944 | 0.06225 | -0.038 | 15.162
15 | 0.975 | 0.05961 | -0.039 | 16.361
15.5 | 0.943 | 0.10243 | -0.032 | 9.204
16 | 0.985 | 0.09762 | -0.035 | 10.085
16.5 | 0.989 | 0.1218 | -0.031 | 8.118
17 | 1.007 | 0.13812 | -0.029 | 7.288
17.5 | 1.035 | 0.1434 | -0.03 | 7.219
18 | 1.067 | 0.14523 | -0.032 | 7.345
18.5 | 1.088 | 0.16161 | -0.032 | 6.731
19 | 1.114 | 0.17271 | -0.032 | 6.449
19.5 | 1.142 | 0.17527 | -0.033 | 6.517
20 | 1.171 | 0.17815 | -0.034 | 6.575

## 128. Re 14M Mach 0.50 (2)
BIGFOIL.COM POLAR EXPORT
NACA64-313 a=0.0
NACA64-313 a=0.0 |  |  |  | Cl Max: | 1.3679 | at alpha= | 9.5 | deg
XFOIL ncrit=9 |  |  |  | L/D Max: | 126.324 | at alpha= | 7 | deg
Re: | 14000000 |  |  | Cd Min: | 0.11955 | at alpha= | 14.5 | deg
Mach: | 0.5 |  |  | Cl=0 at alpha= | -99 | deg
|  |  |  | @ Cl=0.1, Cd= | 0.00461
|  |  |  | @ Cl=0.4, Cd= | 0.0037794
|  |  |  | @ Cl=0.6, Cd= | 0.0048706
alpha (deg) | Cl | Cd | Cm | Cl/Cd
0 | 0.2147 | 0.00461 | -0.0303 | 46.5727
0.5 | 0.2815 | 0.00396 | -0.031 | 71.0859
1 | 0.3506 | 0.00373 | -0.0317 | 93.9946
1.5 | 0.4206 | 0.0038 | -0.0325 | 110.6842
2 | 0.4894 | 0.00409 | -0.033 | 119.6577
2.5 | 0.5579 | 0.00444 | -0.0334 | 125.6532
3 | 0.6234 | 0.00511 | -0.0334 | 121.9961
3.5 | 0.6893 | 0.0057 | -0.0333 | 120.9298
4 | 0.7558 | 0.00621 | -0.033 | 121.7069
4.5 | 0.8212 | 0.00679 | -0.0322 | 120.9426
5 | 0.8866 | 0.00735 | -0.0313 | 120.6259
5.5 | 0.9542 | 0.00776 | -0.0302 | 122.9639
6 | 1.0218 | 0.00817 | -0.0289 | 125.0673
6.5 | 1.0885 | 0.00864 | -0.0271 | 125.9838
7 | 1.1546 | 0.00914 | -0.0248 | 126.3239
7.5 | 1.2187 | 0.00971 | -0.0218 | 125.5098
8 | 1.28 | 0.01036 | -0.018 | 123.5521
8.5 | 1.3314 | 0.0112 | -0.0124 | 118.875
9 | 1.3563 | 0.0123 | -0.003 | 110.2683
9.5 | 1.3679 | 0.0147 | 0.0061 | 93.0544
10 | 1.3543 | 0.01948 | 0.0135 | 69.5226
10.5 | 1.3195 | 0.02571 | 0.0205 | 51.3224
11.5 | 1.2378 | 0.04289 | 0.025 | 28.8599
12 | 1.2026 | 0.05291 | 0.0232 | 22.7292
12.5 | 1.1689 | 0.06408 | 0.019 | 18.2413
13 | 1.1369 | 0.07645 | 0.0126 | 14.8712
13.5 | 1.1049 | 0.09032 | 0.004 | 12.2332
14 | 1.0764 | 0.10504 | -0.0057 | 10.2475
14.5 | 1.0553 | 0.11955 | -0.0154 | 8.8273

## 129. Re 16M Mach 0.00 (1)
BIGFOIL.COM POLAR EXPORT
NACA64-313 a=0.0
NACA64-313 a=0.0 |  |  |  | Cl Max: | 1.253 | at alpha= | 11.5 | deg
JavaFoil+Calcfoil stall+Eppler ext transition |  |  |  | L/D Max: | 123.816 | at alpha= | 8 | deg
Re: | 16000000 |  |  | Cd Min: | 0.00469 | at alpha= | -0.5 | deg
Mach: | 0 |  |  | Cl=0 at alpha= | -1.4667 | deg
|  |  |  | @ Cl=0.1, Cd= | 0.0047708
|  |  |  | @ Cl=0.4, Cd= | 0.005392
|  |  |  | @ Cl=0.6, Cd= | 0.0061597
alpha (deg) | Cl | Cd | Cm | Cl/Cd
-16.5 | -0.653 | 0.12183 | -0.003 | -5.361
-16 | -0.674 | 0.11631 | -0.003 | -5.791
-15.5 | -0.696 | 0.10326 | -0.004 | -6.74
-15 | -0.716 | 0.09554 | -0.004 | -7.492
-14.5 | -0.739 | 0.08359 | -0.005 | -8.838
-14 | -0.757 | 0.07581 | -0.006 | -9.986
-13.5 | -0.835 | 0.03361 | -0.008 | -24.859
-13 | -0.888 | 0.01789 | -0.009 | -49.63
-12.5 | -0.919 | 0.01257 | -0.01 | -73.113
-12 | -0.928 | 0.0113 | -0.01 | -82.069
-11.5 | -0.933 | 0.01061 | -0.011 | -87.878
-11 | -0.916 | 0.01002 | -0.011 | -91.438
-10.5 | -0.892 | 0.00962 | -0.012 | -92.715
-10 | -0.864 | 0.00911 | -0.012 | -94.805
-9.5 | -0.832 | 0.00875 | -0.013 | -95.061
-9 | -0.797 | 0.00839 | -0.013 | -94.973
-8.5 | -0.758 | 0.00809 | -0.014 | -93.717
-8 | -0.716 | 0.00782 | -0.014 | -91.6
-7.5 | -0.672 | 0.00753 | -0.015 | -89.238
-7 | -0.624 | 0.00729 | -0.015 | -85.648
-6.5 | -0.575 | 0.0071 | -0.016 | -80.978
-6 | -0.523 | 0.0069 | -0.016 | -75.78
-5.5 | -0.469 | 0.00671 | -0.017 | -69.887
-5 | -0.414 | 0.00656 | -0.017 | -63.063
-4.5 | -0.358 | 0.0064 | -0.018 | -55.824
-4 | -0.3 | 0.00625 | -0.018 | -47.929
-3.5 | -0.241 | 0.00615 | -0.019 | -39.223
-3 | -0.182 | 0.00602 | -0.02 | -30.306
-2.5 | -0.123 | 0.00593 | -0.02 | -20.763
-2 | -0.063 | 0.00585 | -0.021 | -10.841
-1.5 | -0.004 | 0.0058 | -0.021 | -0.625
-1 | 0.056 | 0.00498 | -0.022 | 11.328
-0.5 | 0.117 | 0.00469 | -0.022 | 24.831
0 | 0.177 | 0.00488 | -0.023 | 36.212
0.5 | 0.237 | 0.00499 | -0.023 | 47.468
1 | 0.297 | 0.00509 | -0.024 | 58.319
1.5 | 0.356 | 0.00526 | -0.025 | 67.713
2 | 0.416 | 0.00544 | -0.025 | 76.465
2.5 | 0.476 | 0.00566 | -0.026 | 83.993
3 | 0.535 | 0.00589 | -0.026 | 90.817
3.5 | 0.594 | 0.00612 | -0.027 | 97.083
4 | 0.653 | 0.00651 | -0.027 | 100.31
4.5 | 0.711 | 0.00685 | -0.028 | 103.786
5 | 0.768 | 0.00748 | -0.029 | 102.674
5.5 | 0.824 | 0.00776 | -0.029 | 106.221
6 | 0.879 | 0.00812 | -0.03 | 108.182
6.5 | 0.932 | 0.00841 | -0.03 | 110.809
7 | 0.983 | 0.00836 | -0.031 | 117.504
7.5 | 1.032 | 0.0087 | -0.031 | 118.575
8 | 1.078 | 0.00871 | -0.032 | 123.816
8.5 | 1.118 | 0.00974 | -0.033 | 114.792
9 | 1.154 | 0.01021 | -0.033 | 113.049
9.5 | 1.185 | 0.0107 | -0.034 | 110.746
10 | 1.211 | 0.01117 | -0.034 | 108.503
10.5 | 1.233 | 0.01178 | -0.034 | 104.632
11 | 1.248 | 0.01253 | -0.035 | 99.572
11.5 | 1.253 | 0.0133 | -0.035 | 94.195
12 | 1.25 | 0.01435 | -0.036 | 87.151
12.5 | 1.241 | 0.01554 | -0.036 | 79.871
13 | 1.227 | 0.0167 | -0.037 | 73.464
13.5 | 1.208 | 0.01796 | -0.037 | 67.254
14 | 1.179 | 0.02037 | -0.037 | 57.896
14.5 | 1.149 | 0.02241 | -0.037 | 51.274
15 | 1.113 | 0.02557 | -0.038 | 43.508
15.5 | 1.08 | 0.02695 | -0.038 | 40.056
16 | 1.037 | 0.03109 | -0.038 | 33.358
16.5 | 0.979 | 0.04254 | -0.037 | 23.024

## 130. Re 16M Mach 0.00 (2)
BIGFOIL.COM POLAR EXPORT
NACA64-313 a=0.0
NACA64-313 a=0.0 |  |  |  | Cl Max: | 1.7868 | at alpha= | 19.5 | deg
XFOIL ncrit=9 |  |  |  | L/D Max: | 135.437 | at alpha= | 10 | deg
Re: | 16000000 |  |  | Cd Min: | 0.04708 | at alpha= | 20 | deg
Mach: | 0 |  |  | Cl=0 at alpha= | -1.5223 | deg
|  |  |  | @ Cl=0.1, Cd= | 0.0048257
|  |  |  | @ Cl=0.4, Cd= | 0.0040659
|  |  |  | @ Cl=0.6, Cd= | 0.0054104
alpha (deg) | Cl | Cd | Cm | Cl/Cd
-20 | -1.7143 | 0.02863 | -0.0505 | -59.8778
-19.5 | -1.7134 | 0.02513 | -0.0483 | -68.1815
-19 | -1.7014 | 0.02278 | -0.0457 | -74.6883
-18.5 | -1.692 | 0.02056 | -0.0422 | -82.2957
-18 | -1.6857 | 0.01855 | -0.0372 | -90.8733
-17.5 | -1.6766 | 0.01724 | -0.031 | -97.2506
-17 | -1.6492 | 0.01635 | -0.0272 | -100.8685
-16.5 | -1.6134 | 0.01548 | -0.0247 | -104.2248
-16 | -1.5755 | 0.01444 | -0.0227 | -109.1066
-15.5 | -1.5325 | 0.01364 | -0.0213 | -112.3534
-15 | -1.4864 | 0.01298 | -0.0202 | -114.5146
-14.5 | -1.4386 | 0.01239 | -0.0194 | -116.1098
-14 | -1.3895 | 0.01185 | -0.0188 | -117.2574
-13.5 | -1.3394 | 0.01133 | -0.0182 | -118.2171
-13 | -1.2887 | 0.0108 | -0.0178 | -119.3241
-12.5 | -1.2375 | 0.01027 | -0.0173 | -120.4966
-12 | -1.1859 | 0.00974 | -0.017 | -121.7556
-11.5 | -1.1328 | 0.00931 | -0.0168 | -121.6756
-11 | -1.079 | 0.00895 | -0.0168 | -120.5587
-10.5 | -1.0245 | 0.00861 | -0.0168 | -118.9895
-10 | -0.9697 | 0.0083 | -0.0169 | -116.8313
-9.5 | -0.9144 | 0.00801 | -0.017 | -114.1573
-9 | -0.8592 | 0.00766 | -0.0171 | -112.1671
-8.5 | -0.8036 | 0.00733 | -0.0172 | -109.6317
-8 | -0.7475 | 0.00706 | -0.0175 | -105.8782
-7.5 | -0.6909 | 0.00683 | -0.0178 | -101.1567
-6.5 | -0.5769 | 0.00642 | -0.0185 | -89.8598
-6 | -0.5198 | 0.00619 | -0.0189 | -83.9742
-5.5 | -0.4623 | 0.00602 | -0.0193 | -76.794
-5 | -0.4045 | 0.00587 | -0.0198 | -68.9097
-4.5 | -0.3467 | 0.00571 | -0.0203 | -60.718
-4 | -0.2888 | 0.00557 | -0.0208 | -51.8492
-3.5 | -0.2306 | 0.00546 | -0.0213 | -42.2344
-3 | -0.1724 | 0.00536 | -0.0219 | -32.1642
-2.5 | -0.1141 | 0.00526 | -0.0225 | -21.692
-2 | -0.0558 | 0.00517 | -0.0231 | -10.793
-1.5 | 0.0026 | 0.00506 | -0.0237 | 0.51383
-1 | 0.0608 | 0.00492 | -0.0243 | 12.3577
-0.5 | 0.119 | 0.00478 | -0.0249 | 24.8954
0 | 0.1769 | 0.00453 | -0.0255 | 39.0508
0.5 | 0.2348 | 0.0043 | -0.0262 | 54.6047
1 | 0.2915 | 0.00386 | -0.0269 | 75.5181
1.5 | 0.3488 | 0.00387 | -0.0275 | 90.1292
2 | 0.4063 | 0.00409 | -0.0281 | 99.3399
2.5 | 0.4637 | 0.00437 | -0.0287 | 106.1098
3 | 0.5191 | 0.00495 | -0.0291 | 104.8687
3.5 | 0.5758 | 0.00526 | -0.0296 | 109.4677
4 | 0.6321 | 0.00561 | -0.03 | 112.6738
4.5 | 0.6882 | 0.00594 | -0.0304 | 115.8586
5 | 0.744 | 0.00629 | -0.0308 | 118.283
5.5 | 0.7994 | 0.00664 | -0.0311 | 120.3916
6 | 0.8552 | 0.00691 | -0.0314 | 123.7627
6.5 | 0.9107 | 0.00718 | -0.0317 | 126.8384
7 | 0.9661 | 0.00744 | -0.032 | 129.8522
7.5 | 1.0207 | 0.00774 | -0.0322 | 131.8734
8 | 1.0748 | 0.00805 | -0.0324 | 133.5155
8.5 | 1.1285 | 0.00838 | -0.0325 | 134.6659
9 | 1.1815 | 0.00873 | -0.0325 | 135.3379
9.5 | 1.2335 | 0.00913 | -0.0323 | 135.1041
10 | 1.2853 | 0.00949 | -0.0322 | 135.4373
10.5 | 1.3355 | 0.00992 | -0.0318 | 134.627
11 | 1.3841 | 0.0104 | -0.0311 | 133.0865
11.5 | 1.4313 | 0.01081 | -0.0302 | 132.4052
12 | 1.4765 | 0.01125 | -0.029 | 131.2444
12.5 | 1.5194 | 0.01194 | -0.0276 | 127.2529
13 | 1.561 | 0.01259 | -0.026 | 123.9873
13.5 | 1.5975 | 0.01332 | -0.0236 | 119.9324
14 | 1.6114 | 0.01424 | -0.0172 | 113.1601
14.5 | 1.6329 | 0.01533 | -0.0131 | 106.5166
15 | 1.6544 | 0.01668 | -0.0095 | 99.1847
15.5 | 1.6754 | 0.01826 | -0.0065 | 91.7525
16 | 1.6937 | 0.02018 | -0.0036 | 83.9296
16.5 | 1.712 | 0.02229 | -0.0012 | 76.8057
17 | 1.7292 | 0.02465 | 0.0008 | 70.1501
17.5 | 1.7448 | 0.02727 | 0.0025 | 63.9824
18 | 1.7588 | 0.03017 | 0.0039 | 58.2963
18.5 | 1.7706 | 0.03346 | 0.005 | 52.9169
19 | 1.7812 | 0.03706 | 0.0056 | 48.0626
19.5 | 1.7868 | 0.04139 | 0.0059 | 43.1698
20 | 1.7819 | 0.04708 | 0.0057 | 37.8483

## 131. Re 16M Mach 0.10 (1)
BIGFOIL.COM POLAR EXPORT
NACA64-313 a=0.0
NACA64-313 a=0.0 |  |  |  | Cl Max: | 1.245 | at alpha= | 11.5 | deg
JavaFoil+Calcfoil stall+Eppler ext transition |  |  |  | L/D Max: | 123.256 | at alpha= | 8 | deg
Re: | 16000000 |  |  | Cd Min: | 0.0047 | at alpha= | -0.5 | deg
Mach: | 0.1 |  |  | Cl=0 at alpha= | -1.4672 | deg
|  |  |  | @ Cl=0.1, Cd= | 0.0047878
|  |  |  | @ Cl=0.4, Cd= | 0.00539
|  |  |  | @ Cl=0.6, Cd= | 0.0061883
alpha (deg) | Cl | Cd | Cm | Cl/Cd
-16.5 | -0.611 | 0.12519 | -0.003 | -4.881
-16 | -0.636 | 0.11803 | -0.003 | -5.384
-15.5 | -0.66 | 0.10851 | -0.004 | -6.08
-15 | -0.683 | 0.09876 | -0.004 | -6.916
-14.5 | -0.708 | 0.08769 | -0.005 | -8.072
-14 | -0.728 | 0.08097 | -0.005 | -8.99
-13.5 | -0.752 | 0.06934 | -0.006 | -10.842
-13 | -0.837 | 0.02766 | -0.008 | -30.268
-12.5 | -0.896 | 0.01371 | -0.01 | -65.4
-12 | -0.911 | 0.01179 | -0.01 | -77.333
-11.5 | -0.918 | 0.01067 | -0.011 | -86.083
-11 | -0.91 | 0.01017 | -0.011 | -89.476
-10.5 | -0.888 | 0.00975 | -0.012 | -91.068
-10 | -0.861 | 0.00915 | -0.012 | -94.088
-9.5 | -0.831 | 0.00879 | -0.013 | -94.529
-9 | -0.797 | 0.00849 | -0.013 | -93.797
-8.5 | -0.759 | 0.00813 | -0.014 | -93.331
-8 | -0.717 | 0.00784 | -0.014 | -91.492
-7.5 | -0.673 | 0.00759 | -0.015 | -88.674
-7 | -0.626 | 0.00732 | -0.015 | -85.524
-6.5 | -0.577 | 0.00709 | -0.016 | -81.351
-6 | -0.525 | 0.00692 | -0.016 | -75.817
-5.5 | -0.471 | 0.00674 | -0.017 | -69.854
-5 | -0.416 | 0.00659 | -0.017 | -63.107
-4.5 | -0.359 | 0.00643 | -0.018 | -55.853
-4 | -0.301 | 0.00629 | -0.019 | -47.886
-3.5 | -0.243 | 0.00615 | -0.019 | -39.433
-3 | -0.183 | 0.00603 | -0.02 | -30.39
-2.5 | -0.124 | 0.00595 | -0.02 | -20.786
-2 | -0.064 | 0.00585 | -0.021 | -10.901
-1.5 | -0.004 | 0.00579 | -0.021 | -0.629
-1 | 0.057 | 0.00501 | -0.022 | 11.317
-0.5 | 0.117 | 0.0047 | -0.022 | 24.902
0 | 0.178 | 0.00487 | -0.023 | 36.456
0.5 | 0.238 | 0.00498 | -0.024 | 47.761
1 | 0.298 | 0.0051 | -0.024 | 58.541
1.5 | 0.358 | 0.00525 | -0.025 | 68.159
2 | 0.418 | 0.00545 | -0.025 | 76.68
2.5 | 0.478 | 0.00565 | -0.026 | 84.54
3 | 0.538 | 0.00591 | -0.026 | 91.047
3.5 | 0.597 | 0.00617 | -0.027 | 96.743
4 | 0.656 | 0.00653 | -0.028 | 100.482
4.5 | 0.714 | 0.00685 | -0.028 | 104.247
5 | 0.772 | 0.00748 | -0.029 | 103.136
5.5 | 0.828 | 0.00783 | -0.029 | 105.796
6 | 0.883 | 0.00814 | -0.03 | 108.465
6.5 | 0.936 | 0.00842 | -0.031 | 111.194
7 | 0.987 | 0.00845 | -0.031 | 116.718
7.5 | 1.035 | 0.00879 | -0.032 | 117.763
8 | 1.082 | 0.00877 | -0.032 | 123.256
8.5 | 1.121 | 0.00984 | -0.033 | 113.978
9 | 1.156 | 0.01031 | -0.033 | 112.1
9.5 | 1.186 | 0.01082 | -0.034 | 109.627
10 | 1.211 | 0.01132 | -0.034 | 107.03
10.5 | 1.231 | 0.01195 | -0.035 | 102.969
11 | 1.243 | 0.01281 | -0.035 | 97.087
11.5 | 1.245 | 0.01361 | -0.036 | 91.488
12 | 1.24 | 0.01464 | -0.036 | 84.67
12.5 | 1.227 | 0.01608 | -0.036 | 76.261
13 | 1.208 | 0.01745 | -0.037 | 69.19
13.5 | 1.183 | 0.01886 | -0.037 | 62.732
14 | 1.151 | 0.02117 | -0.037 | 54.355
14.5 | 1.115 | 0.02348 | -0.038 | 47.489
15 | 1.074 | 0.02668 | -0.038 | 40.256
15.5 | 1.034 | 0.02869 | -0.038 | 36.059
16 | 0.973 | 0.03911 | -0.037 | 24.887
16.5 | 0.924 | 0.04593 | -0.037 | 20.109

## 132. Re 16M Mach 0.10 (2)
BIGFOIL.COM POLAR EXPORT
NACA64-313 a=0.0
NACA64-313 a=0.0 |  |  |  | Cl Max: | 1.7707 | at alpha= | 19.5 | deg
XFOIL ncrit=9 |  |  |  | L/D Max: | 135.006 | at alpha= | 9 | deg
Re: | 16000000 |  |  | Cd Min: | 0.05207 | at alpha= | 20 | deg
Mach: | 0.1 |  |  | Cl=0 at alpha= | -1.5238 | deg
|  |  |  | @ Cl=0.1, Cd= | 0.0048308
|  |  |  | @ Cl=0.4, Cd= | 0.0040562
|  |  |  | @ Cl=0.6, Cd= | 0.0053974
alpha (deg) | Cl | Cd | Cm | Cl/Cd
-20 | -1.6663 | 0.03524 | -0.0553 | -47.2843
-19.5 | -1.6769 | 0.03006 | -0.0544 | -55.7851
-19 | -1.6691 | 0.02686 | -0.0527 | -62.1407
-18.5 | -1.6698 | 0.02345 | -0.0496 | -71.2068
-18 | -1.6621 | 0.02101 | -0.0458 | -79.1099
-17 | -1.6471 | 0.01752 | -0.0341 | -94.0126
-16.5 | -1.6234 | 0.01637 | -0.0295 | -99.1692
-16 | -1.5847 | 0.01541 | -0.0271 | -102.8358
-15.5 | -1.544 | 0.0144 | -0.025 | -107.2222
-15 | -1.5008 | 0.01343 | -0.0233 | -111.7498
-14.5 | -1.4528 | 0.01276 | -0.0221 | -113.8558
-14 | -1.4032 | 0.01216 | -0.0212 | -115.3947
-13.5 | -1.3525 | 0.0116 | -0.0204 | -116.5948
-13 | -1.3008 | 0.01108 | -0.0197 | -117.4007
-12.5 | -1.2488 | 0.01052 | -0.0191 | -118.7072
-12 | -1.1966 | 0.00995 | -0.0186 | -120.2613
-11.5 | -1.1431 | 0.00946 | -0.0182 | -120.8351
-11 | -1.0886 | 0.00907 | -0.018 | -120.0221
-10.5 | -1.0335 | 0.00871 | -0.0178 | -118.6567
-10 | -0.9779 | 0.00838 | -0.0178 | -116.6945
-9.5 | -0.9219 | 0.00808 | -0.0178 | -114.0965
-9 | -0.866 | 0.00773 | -0.0178 | -112.031
-8.5 | -0.8098 | 0.0074 | -0.0179 | -109.4324
-8 | -0.7532 | 0.0071 | -0.018 | -106.0845
-7.5 | -0.696 | 0.00687 | -0.0182 | -101.31
-7 | -0.6386 | 0.00666 | -0.0185 | -95.8859
-6.5 | -0.581 | 0.00645 | -0.0188 | -90.0775
-6 | -0.5234 | 0.00621 | -0.0192 | -84.2834
-5.5 | -0.4654 | 0.00604 | -0.0196 | -77.053
-5 | -0.4072 | 0.00589 | -0.02 | -69.1341
-4.5 | -0.3489 | 0.00573 | -0.0205 | -60.8901
-4 | -0.2906 | 0.00558 | -0.021 | -52.0789
-3.5 | -0.232 | 0.00547 | -0.0215 | -42.4132
-3 | -0.1734 | 0.00536 | -0.0221 | -32.3507
-2.5 | -0.1147 | 0.00527 | -0.0226 | -21.7647
-2 | -0.056 | 0.00517 | -0.0232 | -10.8317
-1.5 | 0.0028 | 0.00507 | -0.0238 | 0.55227
-1 | 0.0613 | 0.00493 | -0.0244 | 12.4341
-0.5 | 0.1198 | 0.00478 | -0.025 | 25.0628
0.5 | 0.2363 | 0.0043 | -0.0264 | 54.9535
1 | 0.2933 | 0.00385 | -0.027 | 76.1818
1.5 | 0.351 | 0.00387 | -0.0277 | 90.6977
2 | 0.4089 | 0.00409 | -0.0283 | 99.9756
2.5 | 0.4666 | 0.00437 | -0.0289 | 106.7735
3 | 0.5224 | 0.00495 | -0.0293 | 105.5354
3.5 | 0.5794 | 0.00527 | -0.0297 | 109.9431
4 | 0.636 | 0.00562 | -0.0301 | 113.1673
4.5 | 0.6925 | 0.00597 | -0.0305 | 115.9966
5 | 0.7486 | 0.00632 | -0.0308 | 118.4494
5.5 | 0.8045 | 0.00667 | -0.0311 | 120.6147
6 | 0.8607 | 0.00694 | -0.0314 | 124.0202
6.5 | 0.9166 | 0.00721 | -0.0317 | 127.129
7 | 0.9723 | 0.00748 | -0.032 | 129.9866
7.5 | 1.0274 | 0.00778 | -0.0321 | 132.0566
8 | 1.0819 | 0.00811 | -0.0322 | 133.4032
8.5 | 1.1361 | 0.00844 | -0.0322 | 134.609
9 | 1.1894 | 0.00881 | -0.0321 | 135.0057
9.5 | 1.2419 | 0.00921 | -0.0319 | 134.8426
10 | 1.2941 | 0.00959 | -0.0316 | 134.9426
10.5 | 1.3443 | 0.01005 | -0.031 | 133.7612
11 | 1.3933 | 0.01053 | -0.0302 | 132.3172
11.5 | 1.4405 | 0.01095 | -0.0291 | 131.5525
12 | 1.4852 | 0.01146 | -0.0276 | 129.5986
12.5 | 1.5278 | 0.01217 | -0.0259 | 125.5382
13 | 1.5685 | 0.01285 | -0.024 | 122.0623
13.5 | 1.5922 | 0.01368 | -0.0189 | 116.3889
14 | 1.6098 | 0.01474 | -0.0136 | 109.213
14.5 | 1.6336 | 0.01592 | -0.0099 | 102.6131
15 | 1.6517 | 0.01762 | -0.0061 | 93.7401
15.5 | 1.6723 | 0.01941 | -0.0031 | 86.1566
16 | 1.6913 | 0.02148 | -0.0005 | 78.7384
16.5 | 1.7104 | 0.02372 | 0.0017 | 72.1079
17 | 1.7272 | 0.02628 | 0.0037 | 65.723
17.5 | 1.7387 | 0.02942 | 0.0054 | 59.0993
18 | 1.7527 | 0.03254 | 0.0066 | 53.8629
18.5 | 1.7634 | 0.03619 | 0.0075 | 48.7262
19 | 1.7702 | 0.04046 | 0.0079 | 43.7519
19.5 | 1.7707 | 0.04562 | 0.0079 | 38.8141
20 | 1.7628 | 0.05207 | 0.0071 | 33.8544

## 133. Re 16M Mach 0.25 (1)
BIGFOIL.COM POLAR EXPORT
NACA64-313 a=0.0
NACA64-313 a=0.0 |  |  |  | Cl Max: | 1.208 | at alpha= | 10.5 | deg
JavaFoil+Calcfoil stall+Eppler ext transition |  |  |  | L/D Max: | 119.676 | at alpha= | 7.5 | deg
Re: | 16000000 |  |  | Cd Min: | 0.00473 | at alpha= | -0.5 | deg
Mach: | 0.25 |  |  | Cl=0 at alpha= | -1.4677 | deg
|  |  |  | @ Cl=0.1, Cd= | 0.0048236
|  |  |  | @ Cl=0.4, Cd= | 0.0053981
|  |  |  | @ Cl=0.6, Cd= | 0.11294
alpha (deg) | Cl | Cd | Cm | Cl/Cd
-15.5 | -0.336 | 0.12888 | -0.003 | -2.604
-15 | -0.399 | 0.12187 | -0.004 | -3.274
-14.5 | -0.457 | 0.11221 | -0.004 | -4.075
-14 | -0.511 | 0.10427 | -0.004 | -4.897
-13.5 | -0.56 | 0.0898 | -0.005 | -6.235
-13 | -0.602 | 0.08411 | -0.005 | -7.162
-12.5 | -0.64 | 0.07641 | -0.006 | -8.378
-12 | -0.67 | 0.06999 | -0.006 | -9.579
-11.5 | -0.699 | 0.06002 | -0.007 | -11.646
-11 | -0.823 | 0.01337 | -0.011 | -61.564
-10.5 | -0.838 | 0.01064 | -0.012 | -78.839
-10 | -0.833 | 0.01002 | -0.013 | -83.177
-9.5 | -0.814 | 0.00933 | -0.013 | -87.214
-9 | -0.788 | 0.00886 | -0.014 | -88.938
-8.5 | -0.757 | 0.00849 | -0.014 | -89.161
-8 | -0.721 | 0.00816 | -0.015 | -88.333
-7.5 | -0.68 | 0.00784 | -0.015 | -86.748
-7 | -0.635 | 0.00751 | -0.016 | -84.527
-6.5 | -0.587 | 0.00726 | -0.016 | -80.835
-6 | -0.535 | 0.00704 | -0.017 | -76.096
-5.5 | -0.482 | 0.00688 | -0.017 | -69.992
-5 | -0.426 | 0.00669 | -0.018 | -63.6
-4.5 | -0.368 | 0.00653 | -0.018 | -56.428
-4 | -0.309 | 0.00636 | -0.019 | -48.568
-3.5 | -0.249 | 0.00623 | -0.02 | -39.975
-3 | -0.188 | 0.00608 | -0.02 | -30.955
-2.5 | -0.127 | 0.00598 | -0.021 | -21.255
-2 | -0.066 | 0.0059 | -0.021 | -11.114
-1.5 | -0.004 | 0.00584 | -0.022 | -0.641
-1 | 0.058 | 0.00502 | -0.022 | 11.6
-0.5 | 0.12 | 0.00473 | -0.023 | 25.47
0 | 0.182 | 0.00489 | -0.024 | 37.319
0.5 | 0.245 | 0.00501 | -0.024 | 48.793
1 | 0.307 | 0.00516 | -0.025 | 59.468
1.5 | 0.368 | 0.0053 | -0.025 | 69.4
2 | 0.43 | 0.00549 | -0.026 | 78.298
2.5 | 0.491 | 0.00575 | -0.027 | 85.487
3 | 0.553 | 0.00599 | -0.027 | 92.187
3.5 | 0.614 | 0.00629 | -0.028 | 97.479
4 | 0.674 | 0.00665 | -0.028 | 101.338
4.5 | 0.733 | 0.00703 | -0.029 | 104.288
5 | 0.792 | 0.00772 | -0.03 | 102.64
5.5 | 0.85 | 0.00807 | -0.03 | 105.352
6 | 0.905 | 0.00839 | -0.031 | 107.893
6.5 | 0.958 | 0.00842 | -0.031 | 113.698
7 | 1.008 | 0.00884 | -0.032 | 114.127
7.5 | 1.056 | 0.00882 | -0.032 | 119.676
8 | 1.098 | 0.00988 | -0.033 | 111.219
8.5 | 1.134 | 0.01038 | -0.033 | 109.28
9 | 1.163 | 0.01093 | -0.034 | 106.49
9.5 | 1.186 | 0.01155 | -0.034 | 102.709
10 | 1.201 | 0.01225 | -0.035 | 97.997
10.5 | 1.208 | 0.01304 | -0.035 | 92.633
11 | 1.204 | 0.0143 | -0.036 | 84.147
11.5 | 1.183 | 0.0156 | -0.036 | 75.824
12 | 1.15 | 0.017 | -0.037 | 67.644
12.5 | 1.105 | 0.01911 | -0.037 | 57.82
13 | 1.048 | 0.02155 | -0.037 | 48.64
13.5 | 0.958 | 0.03139 | -0.036 | 30.507
14 | 0.9 | 0.03028 | -0.037 | 29.711
14.5 | 0.748 | 0.07646 | -0.03 | 9.781
15 | 0.655 | 0.09921 | -0.026 | 6.598
15.5 | 0.572 | 0.11294 | -0.023 | 5.068

## 134. Re 16M Mach 0.25 (2)
BIGFOIL.COM POLAR EXPORT
NACA64-313 a=0.0
NACA64-313 a=0.0 |  |  |  | Cl Max: | 1.7058 | at alpha= | 18 | deg
XFOIL ncrit=9 |  |  |  | L/D Max: | 133.689 | at alpha= | 8.5 | deg
Re: | 16000000 |  |  | Cd Min: | 0.2078 | at alpha= | -20 | deg
Mach: | 0.25 |  |  | Cl=0 at alpha= | -1.5287 | deg
|  |  |  | @ Cl=0.1, Cd= | 0.0048649
|  |  |  | @ Cl=0.4, Cd= | 0.0039973
|  |  |  | @ Cl=0.6, Cd= | 0.0053438
alpha (deg) | Cl | Cd | Cm | Cl/Cd
-20 | -0.8171 | 0.2078 | 0.0503 | -3.9321
-19.5 | -0.8327 | 0.19151 | 0.0403 | -4.3481
-19 | -1.2579 | 0.09464 | -0.0307 | -13.2914
-18.5 | -1.3811 | 0.06518 | -0.0542 | -21.189
-18 | -1.4326 | 0.05153 | -0.0632 | -27.8013
-17.5 | -1.4704 | 0.04159 | -0.0677 | -35.3547
-17 | -1.4973 | 0.03408 | -0.0688 | -43.9349
-16.5 | -1.5116 | 0.02861 | -0.0672 | -52.8347
-16 | -1.5242 | 0.02445 | -0.0629 | -62.3395
-15.5 | -1.5183 | 0.02192 | -0.0574 | -69.2655
-15 | -1.532 | 0.01922 | -0.0479 | -79.7086
-14.5 | -1.506 | 0.01713 | -0.0426 | -87.9159
-14 | -1.4711 | 0.01509 | -0.0382 | -97.4884
-13.5 | -1.4236 | 0.01377 | -0.035 | -103.3842
-13 | -1.3711 | 0.01275 | -0.0325 | -107.5373
-12.5 | -1.315 | 0.01199 | -0.0304 | -109.6747
-12 | -1.2577 | 0.01133 | -0.0287 | -111.0062
-11.5 | -1.201 | 0.01058 | -0.027 | -113.5161
-11 | -1.1433 | 0.00992 | -0.0256 | -115.252
-10.5 | -1.0844 | 0.00939 | -0.0244 | -115.4846
-10 | -1.0249 | 0.00894 | -0.0235 | -114.6421
-9.5 | -0.9649 | 0.00854 | -0.0228 | -112.9859
-9 | -0.9049 | 0.00816 | -0.0222 | -110.8946
-8.5 | -0.8451 | 0.00777 | -0.0216 | -108.7645
-8 | -0.7853 | 0.0074 | -0.0212 | -106.1216
-7.5 | -0.7251 | 0.00708 | -0.021 | -102.4153
-7 | -0.6645 | 0.00682 | -0.0209 | -97.434
-6.5 | -0.6039 | 0.0066 | -0.0209 | -91.5
-6 | -0.5433 | 0.00636 | -0.021 | -85.4245
-5.5 | -0.4828 | 0.00613 | -0.0211 | -78.7602
-5 | -0.4221 | 0.00596 | -0.0214 | -70.8221
-4.5 | -0.3612 | 0.00581 | -0.0217 | -62.1687
-4 | -0.3005 | 0.00564 | -0.022 | -53.2801
-3.5 | -0.2397 | 0.0055 | -0.0225 | -43.5818
-3 | -0.1789 | 0.0054 | -0.023 | -33.1296
-2.5 | -0.1181 | 0.00529 | -0.0235 | -22.3251
-2 | -0.0574 | 0.0052 | -0.024 | -11.0385
-1.5 | 0.0035 | 0.00509 | -0.0246 | 0.68762
-1 | 0.0641 | 0.00496 | -0.0252 | 12.9234
-0.5 | 0.1245 | 0.0048 | -0.0259 | 25.9375
0.5 | 0.2448 | 0.00428 | -0.0272 | 57.1963
1 | 0.3037 | 0.00382 | -0.0279 | 79.5026
1.5 | 0.3635 | 0.00382 | -0.0285 | 95.1571
2 | 0.4232 | 0.00411 | -0.0291 | 102.9684
2.5 | 0.483 | 0.00437 | -0.0297 | 110.5263
3 | 0.5404 | 0.00499 | -0.0301 | 108.2966
3.5 | 0.5994 | 0.00534 | -0.0305 | 112.2472
4 | 0.658 | 0.00571 | -0.0308 | 115.2364
4.5 | 0.7162 | 0.0061 | -0.031 | 117.4098
5.5 | 0.8325 | 0.00682 | -0.0313 | 122.0674
6 | 0.8909 | 0.00711 | -0.0314 | 125.3024
6.5 | 0.9492 | 0.00741 | -0.0314 | 128.0972
7 | 1.0069 | 0.00774 | -0.0314 | 130.0904
7.5 | 1.0648 | 0.00804 | -0.0312 | 132.4378
8 | 1.1214 | 0.00843 | -0.0309 | 133.0249
8.5 | 1.1778 | 0.00881 | -0.0304 | 133.689
9 | 1.233 | 0.00926 | -0.0297 | 133.1533
9.5 | 1.2881 | 0.00968 | -0.0289 | 133.0682
10 | 1.3412 | 0.01019 | -0.0277 | 131.6192
10.5 | 1.3924 | 0.01074 | -0.0262 | 129.6462
11 | 1.4419 | 0.0113 | -0.0243 | 127.6018
11.5 | 1.4818 | 0.01189 | -0.0207 | 124.6257
12 | 1.5258 | 0.0127 | -0.0181 | 120.1417
12.5 | 1.5407 | 0.01374 | -0.0107 | 112.1325
13 | 1.5653 | 0.01496 | -0.0058 | 104.6324
13.5 | 1.5888 | 0.01655 | -0.0015 | 96
14 | 1.6091 | 0.01858 | 0.0026 | 86.6039
14.5 | 1.6326 | 0.02068 | 0.0058 | 78.9458
15 | 1.6521 | 0.02323 | 0.0088 | 71.1192
15.5 | 1.6703 | 0.02609 | 0.0114 | 64.0207
16 | 1.6821 | 0.02963 | 0.0137 | 56.7702
16.5 | 1.6947 | 0.03336 | 0.0154 | 50.8004
17 | 1.7014 | 0.03792 | 0.0166 | 44.8681
17.5 | 1.7029 | 0.04332 | 0.0172 | 39.3098
18 | 1.7058 | 0.04894 | 0.017 | 34.8549
18.5 | 1.7023 | 0.05561 | 0.0161 | 30.6114
19 | 1.6928 | 0.06338 | 0.0141 | 26.7087
19.5 | 1.6784 | 0.0722 | 0.0111 | 23.2465
20 | 1.6552 | 0.08277 | 0.0065 | 19.9976

## 135. Re 16M Mach 0.50 (1)
BIGFOIL.COM POLAR EXPORT
NACA64-313 a=0.0
NACA64-313 a=0.0 |  |  |  | Cl Max: | 1.17 | at alpha= | 20 | deg
JavaFoil+Calcfoil stall+Eppler ext transition |  |  |  | L/D Max: | 107.004 | at alpha= | 5 | deg
Re: | 16000000 |  |  | Cd Min: | 0.00477 | at alpha= | -0.5 | deg
Mach: | 0.5 |  |  | Cl=0 at alpha= | -1.471 | deg
|  |  |  | @ Cl=0.1, Cd= | 0.005345
|  |  |  | @ Cl=0.4, Cd= | 0.0054976
|  |  |  | @ Cl=0.6, Cd= | 0.0063475
alpha (deg) | Cl | Cd | Cm | Cl/Cd
-20 | -1.017 | 0.16963 | -0.002 | -5.993
-19.5 | -0.989 | 0.16354 | -0.003 | -6.046
-19 | -0.962 | 0.15969 | -0.003 | -6.021
-18.5 | -0.937 | 0.14548 | -0.003 | -6.441
-18 | -0.909 | 0.14119 | -0.003 | -6.435
-17.5 | -0.881 | 0.13607 | -0.004 | -6.477
-17 | -0.854 | 0.12985 | -0.004 | -6.577
-16.5 | -0.827 | 0.12152 | -0.004 | -6.807
-16 | -0.801 | 0.11483 | -0.004 | -6.979
-15.5 | -0.775 | 0.1059 | -0.005 | -7.315
-15 | -0.747 | 0.09997 | -0.005 | -7.477
-14.5 | -0.724 | 0.09006 | -0.006 | -8.036
-14 | -0.74 | 0.05263 | -0.008 | -14.059
-13.5 | -0.745 | 0.03211 | -0.009 | -23.187
-13 | -0.636 | 0.08914 | -0.006 | -7.132
-12.5 | -0.609 | 0.08162 | -0.006 | -7.467
-12 | -0.586 | 0.07182 | -0.007 | -8.159
-11.5 | -0.574 | 0.05503 | -0.009 | -10.431
-11 | -0.631 | 0.01389 | -0.013 | -45.403
-10.5 | -0.607 | 0.01189 | -0.013 | -51.002
-10 | -0.47 | 0.0675 | -0.007 | -6.957
-9.5 | -0.443 | 0.0601 | -0.008 | -7.375
-9 | -0.418 | 0.05389 | -0.008 | -7.749
-8.5 | -0.469 | 0.0113 | -0.015 | -41.472
-8 | -0.447 | 0.00966 | -0.016 | -46.25
-7.5 | -0.333 | 0.04901 | -0.008 | -6.784
-7 | -0.435 | 0.04223 | -0.01 | -10.301
-6.5 | -0.578 | 0.0084 | -0.018 | -68.77
-6 | -0.557 | 0.00781 | -0.019 | -71.311
-5.5 | -0.516 | 0.00747 | -0.019 | -69.088
-5 | -0.464 | 0.0072 | -0.02 | -64.43
-4.5 | -0.405 | 0.00698 | -0.021 | -58.068
-4 | -0.342 | 0.00673 | -0.021 | -50.768
-3.5 | -0.276 | 0.00655 | -0.022 | -42.196
-3 | -0.209 | 0.00635 | -0.023 | -33.009
-2.5 | -0.142 | 0.00619 | -0.023 | -22.87
-2 | -0.073 | 0.00608 | -0.024 | -12.019
-1.5 | -0.004 | 0.006 | -0.024 | -0.697
-1 | 0.065 | 0.00592 | -0.025 | 10.995
-0.5 | 0.135 | 0.00477 | -0.026 | 28.233
0 | 0.204 | 0.00502 | -0.026 | 40.62
0.5 | 0.273 | 0.00514 | -0.027 | 53.163
1 | 0.343 | 0.00533 | -0.028 | 64.276
1.5 | 0.411 | 0.00553 | -0.028 | 74.265
2 | 0.48 | 0.00581 | -0.029 | 82.613
2.5 | 0.549 | 0.0061 | -0.03 | 89.893
3 | 0.617 | 0.00643 | -0.03 | 95.99
3.5 | 0.685 | 0.00689 | -0.031 | 99.443
4 | 0.751 | 0.00741 | -0.032 | 101.436
4.5 | 0.817 | 0.00793 | -0.032 | 102.982
5 | 0.878 | 0.00821 | -0.033 | 107.004
5.5 | 0.936 | 0.0092 | -0.034 | 101.74
6 | 0.988 | 0.00972 | -0.034 | 101.701
6.5 | 1.034 | 0.01031 | -0.035 | 100.339
7 | 1.07 | 0.01105 | -0.035 | 96.834
7.5 | 1.091 | 0.01197 | -0.036 | 91.148
8 | 1.087 | 0.01311 | -0.036 | 82.873
8.5 | 0.995 | 0.01453 | -0.037 | 68.48
9 | 0.688 | 0.01635 | -0.037 | 42.067
9.5 | 0.604 | 0.06129 | -0.022 | 9.858
10 | 0.749 | 0.01786 | -0.038 | 41.952
10.5 | 0.775 | 0.0205 | -0.038 | 37.788
11 | 0.776 | 0.03074 | -0.037 | 25.247
11.5 | 0.837 | 0.02158 | -0.04 | 38.772
12 | 0.86 | 0.02537 | -0.04 | 33.892
12.5 | 0.871 | 0.03347 | -0.039 | 26.027
13 | 0.818 | 0.07528 | -0.031 | 10.861
13.5 | 0.934 | 0.03423 | -0.04 | 27.293
14 | 0.941 | 0.046 | -0.039 | 20.449
14.5 | 0.955 | 0.05583 | -0.039 | 17.11
15 | 0.903 | 0.10586 | -0.028 | 8.534
15.5 | 0.928 | 0.11829 | -0.028 | 7.848
16 | 0.96 | 0.11935 | -0.03 | 8.046
16.5 | 0.984 | 0.13162 | -0.03 | 7.474
17 | 1.006 | 0.14786 | -0.029 | 6.804
17.5 | 1.035 | 0.1494 | -0.031 | 6.929
18 | 1.064 | 0.15331 | -0.032 | 6.939
18.5 | 1.087 | 0.16901 | -0.031 | 6.434
19 | 1.113 | 0.17621 | -0.032 | 6.319
19.5 | 1.142 | 0.1794 | -0.033 | 6.364
20 | 1.17 | 0.18334 | -0.034 | 6.384

## 136. Re 16M Mach 0.50 (2)
BIGFOIL.COM POLAR EXPORT
NACA64-313 a=0.0
NACA64-313 a=0.0 |  |  |  | Cl Max: | 1.38 | at alpha= | 9.5 | deg
XFOIL ncrit=9 |  |  |  | L/D Max: | 129.286 | at alpha= | 7 | deg
Re: | 16000000 |  |  | Cd Min: | 0.01877 | at alpha= | 10 | deg
Mach: | 0.5 |  |  | Cl=0 at alpha= | -99 | deg
|  |  |  | @ Cl=0.1, Cd= | 0.00461
|  |  |  | @ Cl=0.4, Cd= | 0.0037695
|  |  |  | @ Cl=0.6, Cd= | 0.0048499
alpha (deg) | Cl | Cd | Cm | Cl/Cd
0 | 0.215 | 0.00461 | -0.0303 | 46.6377
0.5 | 0.2833 | 0.00423 | -0.031 | 66.974
1 | 0.3509 | 0.00372 | -0.0318 | 94.328
1.5 | 0.4204 | 0.00379 | -0.0325 | 110.9235
2 | 0.4887 | 0.00417 | -0.033 | 117.1942
2.5 | 0.5575 | 0.00446 | -0.0334 | 125
3.5 | 0.6894 | 0.00567 | -0.0333 | 121.5873
4 | 0.7561 | 0.00617 | -0.033 | 122.5446
4.5 | 0.8223 | 0.0067 | -0.0324 | 122.7313
5 | 0.8885 | 0.00721 | -0.0315 | 123.2316
5.5 | 0.9562 | 0.00762 | -0.0305 | 125.4856
6 | 1.0245 | 0.00801 | -0.0292 | 127.9026
6.5 | 1.092 | 0.00845 | -0.0275 | 129.2308
7 | 1.1584 | 0.00896 | -0.0253 | 129.2857
7.5 | 1.2241 | 0.00948 | -0.0225 | 129.1245
8 | 1.2867 | 0.01011 | -0.0188 | 127.27
8.5 | 1.3426 | 0.0109 | -0.0137 | 123.1743
9.5 | 1.38 | 0.01425 | 0.0053 | 96.8421
10 | 1.3574 | 0.01877 | 0.0149 | 72.3175

## 137. Re 18M Mach 0.00 (1)
BIGFOIL.COM POLAR EXPORT
NACA64-313 a=0.0
NACA64-313 a=0.0 |  |  |  | Cl Max: | 1.254 | at alpha= | 11.5 | deg
JavaFoil+Calcfoil stall+Eppler ext transition |  |  |  | L/D Max: | 124.498 | at alpha= | 8.5 | deg
Re: | 18000000 |  |  | Cd Min: | 0.00489 | at alpha= | 0 | deg
Mach: | 0 |  |  | Cl=0 at alpha= | -1.4667 | deg
|  |  |  | @ Cl=0.1, Cd= | 0.0052013
|  |  |  | @ Cl=0.4, Cd= | 0.005412
|  |  |  | @ Cl=0.6, Cd= | 0.0061825
alpha (deg) | Cl | Cd | Cm | Cl/Cd
-16.5 | -0.653 | 0.1205 | -0.003 | -5.42
-16 | -0.674 | 0.11507 | -0.003 | -5.855
-15.5 | -0.696 | 0.10323 | -0.004 | -6.744
-15 | -0.715 | 0.09603 | -0.004 | -7.45
-14.5 | -0.739 | 0.08313 | -0.005 | -8.894
-14 | -0.762 | 0.0715 | -0.006 | -10.664
-13.5 | -0.857 | 0.02512 | -0.008 | -34.118
-13 | -0.896 | 0.01592 | -0.009 | -56.327
-12.5 | -0.923 | 0.01206 | -0.01 | -76.49
-12 | -0.93 | 0.01099 | -0.01 | -84.625
-11.5 | -0.933 | 0.01034 | -0.011 | -90.192
-11 | -0.916 | 0.00982 | -0.011 | -93.345
-10.5 | -0.892 | 0.00945 | -0.012 | -94.433
-10 | -0.864 | 0.00895 | -0.012 | -96.519
-9.5 | -0.832 | 0.0086 | -0.013 | -96.728
-9 | -0.797 | 0.00828 | -0.013 | -96.289
-8.5 | -0.758 | 0.00796 | -0.014 | -95.309
-8 | -0.716 | 0.0077 | -0.014 | -93.068
-7.5 | -0.672 | 0.00745 | -0.015 | -90.126
-7 | -0.624 | 0.00718 | -0.015 | -87.005
-6.5 | -0.575 | 0.00694 | -0.016 | -82.781
-6 | -0.523 | 0.00679 | -0.016 | -76.967
-5.5 | -0.469 | 0.00662 | -0.017 | -70.917
-5 | -0.414 | 0.00647 | -0.017 | -63.996
-4.5 | -0.358 | 0.00631 | -0.018 | -56.69
-4 | -0.3 | 0.00617 | -0.018 | -48.562
-3.5 | -0.241 | 0.00604 | -0.019 | -39.982
-3 | -0.182 | 0.00597 | -0.02 | -30.561
-2.5 | -0.123 | 0.00587 | -0.02 | -20.955
-2 | -0.063 | 0.00578 | -0.021 | -10.99
-1.5 | -0.004 | 0.00572 | -0.021 | -0.633
-1 | 0.056 | 0.00536 | -0.022 | 10.52
-0.5 | 0.117 | 0.00514 | -0.022 | 22.676
0 | 0.177 | 0.00489 | -0.023 | 36.157
0.5 | 0.237 | 0.00499 | -0.023 | 47.47
1 | 0.297 | 0.00513 | -0.024 | 57.857
1.5 | 0.356 | 0.00528 | -0.025 | 67.485
2 | 0.416 | 0.00546 | -0.025 | 76.242
2.5 | 0.476 | 0.00564 | -0.026 | 84.273
3 | 0.535 | 0.00588 | -0.026 | 91.035
3.5 | 0.594 | 0.00615 | -0.027 | 96.643
4 | 0.653 | 0.00647 | -0.027 | 100.901
4.5 | 0.711 | 0.00677 | -0.028 | 104.976
5 | 0.768 | 0.00734 | -0.029 | 104.681
5.5 | 0.824 | 0.00768 | -0.029 | 107.303
6 | 0.879 | 0.00797 | -0.03 | 110.254
6.5 | 0.932 | 0.00825 | -0.03 | 112.97
7 | 0.983 | 0.00823 | -0.031 | 119.445
7.5 | 1.032 | 0.00856 | -0.031 | 120.563
8 | 1.079 | 0.00896 | -0.032 | 120.426
8.5 | 1.119 | 0.00899 | -0.033 | 124.498
9 | 1.155 | 0.01002 | -0.033 | 115.309
9.5 | 1.186 | 0.01049 | -0.034 | 113.028
10 | 1.213 | 0.01094 | -0.034 | 110.817
10.5 | 1.234 | 0.01153 | -0.035 | 107.061
11 | 1.249 | 0.01232 | -0.035 | 101.343
11.5 | 1.254 | 0.01307 | -0.035 | 95.951
12 | 1.252 | 0.014 | -0.036 | 89.4
12.5 | 1.242 | 0.01531 | -0.036 | 81.145
13 | 1.229 | 0.01627 | -0.037 | 75.532
13.5 | 1.208 | 0.01779 | -0.037 | 67.914
14 | 1.181 | 0.01979 | -0.037 | 59.697
14.5 | 1.151 | 0.02174 | -0.038 | 52.953
15 | 1.115 | 0.02463 | -0.038 | 45.274
15.5 | 1.08 | 0.02656 | -0.038 | 40.672
16 | 1.033 | 0.03256 | -0.038 | 31.722
16.5 | 0.982 | 0.04118 | -0.037 | 23.839

## 138. Re 18M Mach 0.00 (2)
BIGFOIL.COM POLAR EXPORT
NACA64-313 a=0.0
NACA64-313 a=0.0 |  |  |  | Cl Max: | 1.7974 | at alpha= | 19.5 | deg
XFOIL ncrit=9 |  |  |  | L/D Max: | 138.165 | at alpha= | 10 | deg
Re: | 18000000 |  |  | Cd Min: | 0.046 | at alpha= | 20 | deg
Mach: | 0 |  |  | Cl=0 at alpha= | -1.5206 | deg
|  |  |  | @ Cl=0.1, Cd= | 0.0047856
|  |  |  | @ Cl=0.4, Cd= | 0.0041164
|  |  |  | @ Cl=0.6, Cd= | 0.0053922
alpha (deg) | Cl | Cd | Cm | Cl/Cd
-20 | -1.719 | 0.02823 | -0.0504 | -60.8927
-19.5 | -1.7213 | 0.02458 | -0.0479 | -70.0285
-19 | -1.7093 | 0.02229 | -0.0452 | -76.6846
-18.5 | -1.699 | 0.02019 | -0.0415 | -84.1506
-18 | -1.6863 | 0.01857 | -0.0371 | -90.8078
-17.5 | -1.6814 | 0.01714 | -0.0302 | -98.098
-17 | -1.6565 | 0.01605 | -0.0262 | -103.2087
-16.5 | -1.6183 | 0.0152 | -0.0241 | -106.4671
-16 | -1.5779 | 0.01432 | -0.0224 | -110.1885
-15.5 | -1.536 | 0.01339 | -0.0208 | -114.7125
-15 | -1.4903 | 0.01268 | -0.0198 | -117.5315
-14.5 | -1.4421 | 0.0121 | -0.019 | -119.1818
-14 | -1.3927 | 0.01157 | -0.0184 | -120.3717
-13.5 | -1.3422 | 0.01106 | -0.0179 | -121.3562
-13 | -1.2909 | 0.01059 | -0.0175 | -121.898
-12.5 | -1.2394 | 0.01009 | -0.0171 | -122.8345
-12 | -1.1875 | 0.00958 | -0.0168 | -123.9562
-11.5 | -1.1346 | 0.00913 | -0.0166 | -124.2716
-11 | -1.0807 | 0.00875 | -0.0166 | -123.5086
-10.5 | -1.0262 | 0.00842 | -0.0166 | -121.8765
-10 | -0.9712 | 0.00812 | -0.0167 | -119.6059
-9 | -0.8602 | 0.00753 | -0.017 | -114.2364
-8.5 | -0.8045 | 0.00721 | -0.0171 | -111.5811
-8 | -0.7484 | 0.00693 | -0.0174 | -107.9942
-7.5 | -0.6918 | 0.00671 | -0.0177 | -103.0999
-7 | -0.6347 | 0.00651 | -0.018 | -97.4962
-6.5 | -0.5776 | 0.00631 | -0.0184 | -91.5372
-6 | -0.5204 | 0.0061 | -0.0188 | -85.3115
-5.5 | -0.4629 | 0.00591 | -0.0192 | -78.3249
-5 | -0.405 | 0.00577 | -0.0197 | -70.1906
-4.5 | -0.3471 | 0.00563 | -0.0202 | -61.6519
-4 | -0.2892 | 0.00547 | -0.0207 | -52.8702
-3.5 | -0.231 | 0.00538 | -0.0213 | -42.9368
-3 | -0.1727 | 0.00529 | -0.0219 | -32.6465
-2.5 | -0.1144 | 0.00518 | -0.0224 | -22.0849
-2 | -0.056 | 0.00509 | -0.023 | -11.002
-1.5 | 0.0024 | 0.00501 | -0.0237 | 0.47904
-1 | 0.0607 | 0.00488 | -0.0243 | 12.4385
-0.5 | 0.119 | 0.00474 | -0.0249 | 25.1055
0 | 0.177 | 0.00453 | -0.0255 | 39.0728
0.5 | 0.235 | 0.00436 | -0.0262 | 53.8991
1 | 0.2915 | 0.00393 | -0.0269 | 74.173
1.5 | 0.3485 | 0.004 | -0.0275 | 87.125
2 | 0.406 | 0.00413 | -0.0281 | 98.3051
2.5 | 0.4633 | 0.00442 | -0.0287 | 104.819
3 | 0.5191 | 0.00495 | -0.0291 | 104.8687
3.5 | 0.5759 | 0.00526 | -0.0296 | 109.4867
4 | 0.6324 | 0.00557 | -0.0301 | 113.5368
4.5 | 0.6886 | 0.0059 | -0.0305 | 116.7119
5 | 0.7446 | 0.00622 | -0.0309 | 119.7106
5.5 | 0.8003 | 0.00654 | -0.0312 | 122.37
6 | 0.8562 | 0.0068 | -0.0316 | 125.9118
6.5 | 0.9117 | 0.00707 | -0.0319 | 128.9533
7 | 0.9671 | 0.00733 | -0.0322 | 131.9372
7.5 | 1.0221 | 0.00761 | -0.0324 | 134.3101
8 | 1.0762 | 0.00794 | -0.0326 | 135.5416
8.5 | 1.1302 | 0.00824 | -0.0327 | 137.1602
9 | 1.1832 | 0.0086 | -0.0327 | 137.5814
9.5 | 1.2357 | 0.00897 | -0.0326 | 137.7592
10 | 1.2877 | 0.00932 | -0.0325 | 138.1652
10.5 | 1.3379 | 0.00977 | -0.0321 | 136.9396
11 | 1.3873 | 0.01022 | -0.0316 | 135.7436
11.5 | 1.4357 | 0.01064 | -0.031 | 134.9342
12 | 1.4786 | 0.01108 | -0.0293 | 133.4477
12.5 | 1.5236 | 0.0117 | -0.0282 | 130.2222
13 | 1.5662 | 0.01232 | -0.0268 | 127.1266
13.5 | 1.6029 | 0.01311 | -0.0244 | 122.2654
14 | 1.6209 | 0.01394 | -0.0186 | 116.2769
14.5 | 1.6426 | 0.01491 | -0.0143 | 110.1677
15 | 1.6616 | 0.01629 | -0.0103 | 102.0012
15.5 | 1.6824 | 0.01783 | -0.0071 | 94.3578
16 | 1.7021 | 0.01963 | -0.0043 | 86.7091
16.5 | 1.7216 | 0.02161 | -0.0018 | 79.6668
17 | 1.74 | 0.02381 | 0.0002 | 73.0785
17.5 | 1.7549 | 0.02643 | 0.0021 | 66.398
18 | 1.7708 | 0.02913 | 0.0036 | 60.7896
18.5 | 1.7831 | 0.03228 | 0.0047 | 55.2385
19 | 1.7928 | 0.03591 | 0.0055 | 49.9248
19.5 | 1.7974 | 0.04025 | 0.006 | 44.6559
20 | 1.7912 | 0.046 | 0.0059 | 38.9391

## 139. Re 18M Mach 0.10 (1)
BIGFOIL.COM POLAR EXPORT
NACA64-313 a=0.0
NACA64-313 a=0.0 |  |  |  | Cl Max: | 1.247 | at alpha= | 11.5 | deg
JavaFoil+Calcfoil stall+Eppler ext transition |  |  |  | L/D Max: | 130.242 | at alpha= | 8.5 | deg
Re: | 18000000 |  |  | Cd Min: | 0.00491 | at alpha= | 0 | deg
Mach: | 0.1 |  |  | Cl=0 at alpha= | -1.4672 | deg
|  |  |  | @ Cl=0.1, Cd= | 0.0052067
|  |  |  | @ Cl=0.4, Cd= | 0.00541
|  |  |  | @ Cl=0.6, Cd= | 0.0061568
alpha (deg) | Cl | Cd | Cm | Cl/Cd
-16.5 | -0.611 | 0.12636 | -0.003 | -4.834
-16 | -0.636 | 0.11607 | -0.003 | -5.48
-15.5 | -0.659 | 0.10992 | -0.004 | -5.997
-15 | -0.684 | 0.09797 | -0.004 | -6.982
-14.5 | -0.705 | 0.09031 | -0.005 | -7.81
-14 | -0.73 | 0.0789 | -0.005 | -9.253
-13.5 | -0.753 | 0.06855 | -0.006 | -10.981
-13 | -0.857 | 0.02119 | -0.009 | -40.431
-12.5 | -0.901 | 0.0129 | -0.01 | -69.847
-12 | -0.914 | 0.01137 | -0.01 | -80.431
-11.5 | -0.919 | 0.00957 | -0.011 | -96.059
-11 | -0.91 | 0.00996 | -0.011 | -91.38
-10.5 | -0.888 | 0.00957 | -0.012 | -92.768
-10 | -0.861 | 0.00898 | -0.012 | -95.936
-9.5 | -0.831 | 0.00865 | -0.013 | -96.034
-9 | -0.797 | 0.00836 | -0.013 | -95.276
-8.5 | -0.759 | 0.008 | -0.014 | -94.9
-8 | -0.718 | 0.00773 | -0.014 | -92.788
-7.5 | -0.673 | 0.00747 | -0.015 | -90.116
-7 | -0.626 | 0.00716 | -0.015 | -87.42
-6.5 | -0.577 | 0.00698 | -0.016 | -82.595
-6 | -0.525 | 0.00683 | -0.016 | -76.882
-5.5 | -0.471 | 0.00667 | -0.017 | -70.667
-5 | -0.416 | 0.00649 | -0.017 | -64.05
-4.5 | -0.359 | 0.00635 | -0.018 | -56.535
-4 | -0.301 | 0.00622 | -0.019 | -48.458
-3.5 | -0.243 | 0.00608 | -0.019 | -39.911
-3 | -0.183 | 0.00597 | -0.02 | -30.731
-2.5 | -0.124 | 0.00587 | -0.02 | -21.072
-2 | -0.064 | 0.00581 | -0.021 | -10.972
-1.5 | -0.004 | 0.00574 | -0.021 | -0.635
-1 | 0.057 | 0.00535 | -0.022 | 10.591
-0.5 | 0.117 | 0.00515 | -0.022 | 22.739
0 | 0.178 | 0.00491 | -0.023 | 36.176
0.5 | 0.238 | 0.00498 | -0.024 | 47.775
1 | 0.298 | 0.00512 | -0.024 | 58.239
1.5 | 0.358 | 0.00527 | -0.025 | 67.932
2 | 0.418 | 0.00547 | -0.025 | 76.355
2.5 | 0.478 | 0.00567 | -0.026 | 84.333
3 | 0.538 | 0.00592 | -0.026 | 90.818
3.5 | 0.597 | 0.00614 | -0.027 | 97.202
4 | 0.656 | 0.00647 | -0.028 | 101.412
4.5 | 0.714 | 0.00679 | -0.028 | 105.183
5 | 0.772 | 0.00741 | -0.029 | 104.115
5.5 | 0.828 | 0.00769 | -0.029 | 107.668
6 | 0.883 | 0.008 | -0.03 | 110.407
6.5 | 0.936 | 0.00835 | -0.031 | 112.07
7 | 0.987 | 0.00832 | -0.031 | 118.668
7.5 | 1.036 | 0.00865 | -0.032 | 119.744
8 | 1.082 | 0.00863 | -0.032 | 125.34
8.5 | 1.122 | 0.00862 | -0.033 | 130.242
9 | 1.157 | 0.01013 | -0.033 | 114.28
9.5 | 1.187 | 0.01061 | -0.034 | 111.917
10 | 1.212 | 0.01108 | -0.034 | 109.442
10.5 | 1.232 | 0.01169 | -0.035 | 105.377
11 | 1.245 | 0.01252 | -0.035 | 99.438
11.5 | 1.247 | 0.0133 | -0.036 | 93.791
12 | 1.242 | 0.01429 | -0.036 | 86.917
12.5 | 1.228 | 0.01567 | -0.036 | 78.356
13 | 1.209 | 0.01699 | -0.037 | 71.164
13.5 | 1.185 | 0.01835 | -0.037 | 64.591
14 | 1.153 | 0.02055 | -0.037 | 56.092
14.5 | 1.115 | 0.02333 | -0.038 | 47.807
15 | 1.073 | 0.02673 | -0.038 | 40.159
15.5 | 1.035 | 0.02834 | -0.038 | 36.514
16 | 0.973 | 0.03898 | -0.037 | 24.967
16.5 | 0.922 | 0.04669 | -0.037 | 19.744

## 140. Re 18M Mach 0.10 (2)
BIGFOIL.COM POLAR EXPORT
NACA64-313 a=0.0
NACA64-313 a=0.0 |  |  |  | Cl Max: | 1.7818 | at alpha= | 19.5 | deg
XFOIL ncrit=9 |  |  |  | L/D Max: | 137.633 | at alpha= | 9.5 | deg
Re: | 18000000 |  |  | Cd Min: | 0.05059 | at alpha= | 20 | deg
Mach: | 0.1 |  |  | Cl=0 at alpha= | -1.5213 | deg
|  |  |  | @ Cl=0.1, Cd= | 0.0047873
|  |  |  | @ Cl=0.4, Cd= | 0.0041092
|  |  |  | @ Cl=0.6, Cd= | 0.0053855
alpha (deg) | Cl | Cd | Cm | Cl/Cd
-20 | -1.6801 | 0.03397 | -0.0554 | -49.4583
-19.5 | -1.6845 | 0.02944 | -0.0544 | -57.2181
-19 | -1.6761 | 0.02633 | -0.0525 | -63.6574
-18.5 | -1.6741 | 0.02318 | -0.0494 | -72.2217
-18 | -1.6678 | 0.02072 | -0.0453 | -80.4923
-17.5 | -1.6597 | 0.0188 | -0.0402 | -88.2819
-17 | -1.6531 | 0.0177 | -0.0329 | -93.3955
-16.5 | -1.6265 | 0.01626 | -0.0291 | -100.0308
-16 | -1.5902 | 0.01507 | -0.0265 | -105.5209
-15.5 | -1.5468 | 0.01424 | -0.0247 | -108.6236
-15 | -1.5047 | 0.01315 | -0.0228 | -114.4259
-14.5 | -1.4566 | 0.01246 | -0.0217 | -116.9021
-14 | -1.4067 | 0.01187 | -0.0208 | -118.5088
-13.5 | -1.3556 | 0.01132 | -0.02 | -119.7527
-13 | -1.3036 | 0.01082 | -0.0194 | -120.4806
-12.5 | -1.2509 | 0.01033 | -0.0189 | -121.0939
-12 | -1.1982 | 0.0098 | -0.0184 | -122.2653
-11.5 | -1.1449 | 0.00929 | -0.018 | -123.24
-11 | -1.0904 | 0.00887 | -0.0177 | -122.9312
-10.5 | -1.0352 | 0.00852 | -0.0176 | -121.5023
-10 | -0.9795 | 0.0082 | -0.0176 | -119.4512
-9.5 | -0.9234 | 0.00791 | -0.0176 | -116.7383
-9 | -0.867 | 0.00761 | -0.0177 | -113.929
-8.5 | -0.8107 | 0.00728 | -0.0177 | -111.3599
-8 | -0.7542 | 0.00697 | -0.0179 | -108.2066
-6.5 | -0.5816 | 0.00634 | -0.0188 | -91.735
-6 | -0.524 | 0.00612 | -0.0191 | -85.6209
-5.5 | -0.466 | 0.00592 | -0.0195 | -78.7162
-4.5 | -0.3493 | 0.00564 | -0.0204 | -61.9326
-4 | -0.291 | 0.00548 | -0.0209 | -53.1022
-3.5 | -0.2324 | 0.00538 | -0.0215 | -43.197
-3 | -0.1737 | 0.0053 | -0.022 | -32.7736
-2.5 | -0.115 | 0.00518 | -0.0226 | -22.2008
-2 | -0.0563 | 0.00509 | -0.0232 | -11.0609
-1.5 | 0.0025 | 0.00501 | -0.0238 | 0.499
-1 | 0.0612 | 0.00488 | -0.0244 | 12.541
-0.5 | 0.1198 | 0.00474 | -0.025 | 25.2743
0 | 0.1782 | 0.00454 | -0.0257 | 39.2511
0.5 | 0.2365 | 0.00436 | -0.0263 | 54.2431
1 | 0.2934 | 0.00392 | -0.027 | 74.8469
1.5 | 0.3507 | 0.00399 | -0.0276 | 87.8947
2 | 0.4086 | 0.00413 | -0.0283 | 98.9346
2.5 | 0.4662 | 0.00442 | -0.0288 | 105.4751
3 | 0.5223 | 0.00496 | -0.0293 | 105.3024
3.5 | 0.5795 | 0.00527 | -0.0297 | 109.962
4 | 0.6363 | 0.00559 | -0.0302 | 113.8283
4.5 | 0.6929 | 0.00592 | -0.0306 | 117.0439
5 | 0.7493 | 0.00624 | -0.0309 | 120.0801
5.5 | 0.8053 | 0.00657 | -0.0312 | 122.5723
6 | 0.8617 | 0.00682 | -0.0316 | 126.349
6.5 | 0.9177 | 0.0071 | -0.0319 | 129.2535
7 | 0.9734 | 0.00737 | -0.0321 | 132.076
7.5 | 1.0289 | 0.00765 | -0.0323 | 134.4967
8 | 1.0834 | 0.00799 | -0.0324 | 135.5945
8.5 | 1.1379 | 0.0083 | -0.0325 | 137.0964
9 | 1.1912 | 0.00868 | -0.0323 | 137.235
9.5 | 1.2442 | 0.00904 | -0.0322 | 137.6327
10 | 1.2965 | 0.00942 | -0.0319 | 137.6327
10.5 | 1.3469 | 0.00989 | -0.0314 | 136.1881
11 | 1.3968 | 0.01034 | -0.0308 | 135.087
11.5 | 1.4452 | 0.01078 | -0.0299 | 134.0631
12 | 1.4856 | 0.01127 | -0.0275 | 131.819
12.5 | 1.5327 | 0.01191 | -0.0267 | 128.6902
13 | 1.5738 | 0.0126 | -0.0247 | 124.9048
13.5 | 1.602 | 0.01345 | -0.0205 | 119.1078
14 | 1.6197 | 0.01436 | -0.0149 | 112.7925
14.5 | 1.6426 | 0.0155 | -0.0109 | 105.9742
15 | 1.6595 | 0.01718 | -0.0068 | 96.5949
15.5 | 1.6812 | 0.01886 | -0.0038 | 89.141
16 | 1.7021 | 0.02075 | -0.0012 | 82.0289
16.5 | 1.7218 | 0.02288 | 0.0011 | 75.2535
17 | 1.7384 | 0.02539 | 0.0032 | 68.4679
17.5 | 1.748 | 0.02861 | 0.0052 | 61.0975
18 | 1.7619 | 0.03168 | 0.0065 | 55.6155
18.5 | 1.7739 | 0.03517 | 0.0074 | 50.4379
19 | 1.781 | 0.03932 | 0.008 | 45.295
19.5 | 1.7818 | 0.04436 | 0.0081 | 40.1668
20 | 1.7751 | 0.05059 | 0.0075 | 35.088

## 141. Re 18M Mach 0.25 (1)
BIGFOIL.COM POLAR EXPORT
NACA64-313 a=0.0
NACA64-313 a=0.0 |  |  |  | Cl Max: | 1.209 | at alpha= | 10.5 | deg
JavaFoil+Calcfoil stall+Eppler ext transition |  |  |  | L/D Max: | 121.771 | at alpha= | 7.5 | deg
Re: | 18000000 |  |  | Cd Min: | 0.00493 | at alpha= | 0 | deg
Mach: | 0.25 |  |  | Cl=0 at alpha= | -1.4677 | deg
|  |  |  | @ Cl=0.1, Cd= | 0.0052381
|  |  |  | @ Cl=0.4, Cd= | 0.0054236
|  |  |  | @ Cl=0.6, Cd= | 0.1115
alpha (deg) | Cl | Cd | Cm | Cl/Cd
-15.5 | -0.336 | 0.12744 | -0.003 | -2.634
-15 | -0.399 | 0.11964 | -0.004 | -3.335
-14.5 | -0.457 | 0.11092 | -0.004 | -4.123
-14 | -0.511 | 0.10324 | -0.004 | -4.945
-13.5 | -0.56 | 0.0897 | -0.005 | -6.243
-13 | -0.603 | 0.08321 | -0.005 | -7.245
-12.5 | -0.64 | 0.07617 | -0.006 | -8.406
-12 | -0.672 | 0.06874 | -0.006 | -9.772
-11.5 | -0.7 | 0.05935 | -0.007 | -11.794
-11 | -0.83 | 0.01222 | -0.011 | -67.951
-10.5 | -0.841 | 0.01035 | -0.012 | -81.245
-10 | -0.833 | 0.00982 | -0.013 | -84.847
-9.5 | -0.814 | 0.00915 | -0.013 | -88.929
-9 | -0.788 | 0.00878 | -0.014 | -89.73
-8.5 | -0.757 | 0.00839 | -0.014 | -90.262
-8 | -0.721 | 0.00802 | -0.015 | -89.916
-7.5 | -0.68 | 0.00771 | -0.015 | -88.161
-7 | -0.635 | 0.00738 | -0.016 | -86.081
-6.5 | -0.587 | 0.00713 | -0.016 | -82.267
-6 | -0.536 | 0.00694 | -0.017 | -77.195
-5.5 | -0.482 | 0.00678 | -0.017 | -71.049
-5 | -0.426 | 0.00659 | -0.018 | -64.579
-4.5 | -0.368 | 0.0064 | -0.018 | -57.556
-4 | -0.309 | 0.00624 | -0.019 | -49.525
-3.5 | -0.249 | 0.00611 | -0.02 | -40.716
-3 | -0.188 | 0.00603 | -0.02 | -31.21
-2.5 | -0.127 | 0.00592 | -0.021 | -21.462
-2 | -0.066 | 0.00586 | -0.021 | -11.187
-1.5 | -0.004 | 0.00577 | -0.022 | -0.648
-1 | 0.058 | 0.00536 | -0.022 | 10.851
-0.5 | 0.12 | 0.00518 | -0.023 | 23.229
0 | 0.182 | 0.00493 | -0.024 | 37.023
0.5 | 0.245 | 0.00504 | -0.024 | 48.484
1 | 0.307 | 0.00515 | -0.025 | 59.588
1.5 | 0.368 | 0.00531 | -0.025 | 69.275
2 | 0.43 | 0.00553 | -0.026 | 77.631
2.5 | 0.491 | 0.00573 | -0.027 | 85.747
3 | 0.553 | 0.00598 | -0.027 | 92.433
3.5 | 0.614 | 0.00629 | -0.028 | 97.521
4 | 0.674 | 0.00667 | -0.028 | 101.02
4.5 | 0.733 | 0.00695 | -0.029 | 105.545
5 | 0.792 | 0.00759 | -0.03 | 104.345
5.5 | 0.85 | 0.00791 | -0.03 | 107.377
6 | 0.905 | 0.00832 | -0.031 | 108.792
6.5 | 0.958 | 0.0083 | -0.031 | 115.452
7 | 1.009 | 0.00862 | -0.032 | 116.971
7.5 | 1.056 | 0.00867 | -0.032 | 121.771
8 | 1.1 | 0.00969 | -0.033 | 113.489
8.5 | 1.135 | 0.01019 | -0.034 | 111.394
9 | 1.165 | 0.01075 | -0.034 | 108.335
9.5 | 1.187 | 0.01131 | -0.035 | 104.95
10 | 1.202 | 0.01207 | -0.035 | 99.543
10.5 | 1.209 | 0.01274 | -0.035 | 94.903
11 | 1.205 | 0.01397 | -0.036 | 86.275
11.5 | 1.184 | 0.01521 | -0.036 | 77.878
12 | 1.152 | 0.01657 | -0.037 | 69.519
12.5 | 1.106 | 0.01858 | -0.037 | 59.552
13 | 1.049 | 0.02106 | -0.037 | 49.833
13.5 | 0.969 | 0.02752 | -0.037 | 35.221
14 | 0.897 | 0.031 | -0.037 | 28.94
14.5 | 0.733 | 0.08803 | -0.027 | 8.325
15 | 0.657 | 0.09617 | -0.027 | 6.832
15.5 | 0.573 | 0.1115 | -0.024 | 5.14

## 142. Re 18M Mach 0.25 (2)
BIGFOIL.COM POLAR EXPORT
NACA64-313 a=0.0
NACA64-313 a=0.0 |  |  |  | Cl Max: | 1.7193 | at alpha= | 18 | deg
XFOIL ncrit=9 |  |  |  | L/D Max: | 136.079 | at alpha= | 9 | deg
Re: | 18000000 |  |  | Cd Min: | 0.20788 | at alpha= | -20 | deg
Mach: | 0.25 |  |  | Cl=0 at alpha= | -1.5263 | deg
|  |  |  | @ Cl=0.1, Cd= | 0.0048106
|  |  |  | @ Cl=0.4, Cd= | 0.0040756
|  |  |  | @ Cl=0.6, Cd= | 0.0053493
alpha (deg) | Cl | Cd | Cm | Cl/Cd
-20 | -0.8169 | 0.20788 | 0.0503 | -3.9297
-19.5 | -0.8366 | 0.1904 | 0.0396 | -4.3939
-19 | -1.3365 | 0.08065 | -0.0426 | -16.5716
-18.5 | -1.4186 | 0.06029 | -0.0584 | -23.5296
-18 | -1.4647 | 0.0481 | -0.0657 | -30.4511
-17.5 | -1.4971 | 0.03917 | -0.069 | -38.2206
-17 | -1.5215 | 0.03218 | -0.0693 | -47.2809
-16 | -1.5387 | 0.02376 | -0.0622 | -64.7601
-15.5 | -1.535 | 0.02119 | -0.0562 | -72.4398
-15 | -1.5384 | 0.01902 | -0.0472 | -80.8833
-14.5 | -1.5109 | 0.01687 | -0.0421 | -89.5614
-14 | -1.4735 | 0.01496 | -0.0379 | -98.496
-13.5 | -1.4267 | 0.01355 | -0.0347 | -105.2915
-13 | -1.3755 | 0.0124 | -0.032 | -110.9274
-12.5 | -1.319 | 0.01166 | -0.03 | -113.1218
-12 | -1.2612 | 0.01102 | -0.0283 | -114.4465
-11.5 | -1.2033 | 0.01038 | -0.0267 | -115.9249
-11 | -1.1455 | 0.00972 | -0.0253 | -117.8498
-10.5 | -1.0866 | 0.00917 | -0.0242 | -118.4951
-10 | -1.0269 | 0.00872 | -0.0233 | -117.7638
-9.5 | -0.9668 | 0.00834 | -0.0225 | -115.9233
-9 | -0.9066 | 0.00798 | -0.022 | -113.609
-8.5 | -0.8462 | 0.00765 | -0.0215 | -110.6144
-8 | -0.7863 | 0.00727 | -0.0211 | -108.1568
-7.5 | -0.7261 | 0.00695 | -0.0209 | -104.4748
-7 | -0.6655 | 0.00669 | -0.0208 | -99.4768
-6 | -0.544 | 0.00626 | -0.0209 | -86.901
-5.5 | -0.4835 | 0.00603 | -0.021 | -80.1824
-5 | -0.4226 | 0.00585 | -0.0213 | -72.2393
-4 | -0.3009 | 0.00554 | -0.022 | -54.3141
-3.5 | -0.2401 | 0.00541 | -0.0224 | -44.3808
-3 | -0.1793 | 0.00533 | -0.0229 | -33.6398
-2.5 | -0.1185 | 0.00521 | -0.0235 | -22.7447
-2 | -0.0576 | 0.00512 | -0.024 | -11.25
-1.5 | 0.0032 | 0.00504 | -0.0246 | 0.63492
-1 | 0.0639 | 0.0049 | -0.0252 | 13.0408
-0.5 | 0.1245 | 0.00475 | -0.0259 | 26.2105
0 | 0.1848 | 0.00455 | -0.0265 | 40.6154
1 | 0.3038 | 0.00389 | -0.0279 | 78.0977
2 | 0.423 | 0.00412 | -0.0291 | 102.6699
2.5 | 0.4826 | 0.00443 | -0.0297 | 108.9391
3 | 0.5404 | 0.00501 | -0.0301 | 107.8643
4 | 0.6581 | 0.00568 | -0.0308 | 115.8627
5 | 0.7749 | 0.00641 | -0.0313 | 120.8892
5.5 | 0.8333 | 0.00673 | -0.0314 | 123.8187
6 | 0.892 | 0.007 | -0.0316 | 127.4286
6.5 | 0.9505 | 0.00728 | -0.0316 | 130.5632
7 | 1.0084 | 0.0076 | -0.0316 | 132.6842
7.5 | 1.0663 | 0.00791 | -0.0314 | 134.804
8 | 1.1233 | 0.00828 | -0.0311 | 135.6643
8.5 | 1.1797 | 0.00868 | -0.0306 | 135.9101
9 | 1.2356 | 0.00908 | -0.03 | 136.0793
9.5 | 1.2909 | 0.00951 | -0.0292 | 135.7413
10 | 1.344 | 0.01003 | -0.0281 | 133.998
10.5 | 1.3964 | 0.01054 | -0.0267 | 132.4858
11 | 1.4462 | 0.01112 | -0.0249 | 130.054
11.5 | 1.4917 | 0.01178 | -0.0224 | 126.6299
12 | 1.5311 | 0.01249 | -0.0188 | 122.5861
12.5 | 1.5504 | 0.01344 | -0.012 | 115.3571
13 | 1.5736 | 0.01461 | -0.0067 | 107.707
13.5 | 1.5962 | 0.01616 | -0.0021 | 98.7748
14 | 1.6192 | 0.01799 | 0.0019 | 90.0056
14.5 | 1.6433 | 0.01999 | 0.0052 | 82.2061
15 | 1.6622 | 0.02252 | 0.0084 | 73.8099
15.5 | 1.6804 | 0.02533 | 0.0111 | 66.3403
16 | 1.692 | 0.02883 | 0.0136 | 58.6889
16.5 | 1.7055 | 0.03243 | 0.0154 | 52.5902
17 | 1.7131 | 0.03684 | 0.0167 | 46.5011
17.5 | 1.7157 | 0.04205 | 0.0175 | 40.8014
18 | 1.7193 | 0.04751 | 0.0175 | 36.1882
18.5 | 1.717 | 0.05397 | 0.0167 | 31.814
19 | 1.7084 | 0.0615 | 0.015 | 27.7789
19.5 | 1.6943 | 0.07018 | 0.0122 | 24.1422
20 | 1.6711 | 0.08063 | 0.0078 | 20.7255

## 143. Re 18M Mach 0.50 (1)
BIGFOIL.COM POLAR EXPORT
NACA64-313 a=0.0
NACA64-313 a=0.0 |  |  |  | Cl Max: | 1.17 | at alpha= | 20 | deg
JavaFoil+Calcfoil stall+Eppler ext transition |  |  |  | L/D Max: | 104.643 | at alpha= | 4.5 | deg
Re: | 18000000 |  |  | Cd Min: | 0.00506 | at alpha= | 0 | deg
Mach: | 0.5 |  |  | Cl=0 at alpha= | -1.471 | deg
|  |  |  | @ Cl=0.1, Cd= | 0.0056
|  |  |  | @ Cl=0.4, Cd= | 0.0055144
|  |  |  | @ Cl=0.6, Cd= | 0.006385
alpha (deg) | Cl | Cd | Cm | Cl/Cd
-20 | -1.016 | 0.17897 | -0.002 | -5.675
-19.5 | -0.988 | 0.17128 | -0.003 | -5.768
-19 | -0.961 | 0.1661 | -0.003 | -5.788
-18.5 | -0.937 | 0.15183 | -0.003 | -6.168
-18 | -0.908 | 0.14704 | -0.003 | -6.178
-17.5 | -0.881 | 0.1411 | -0.004 | -6.244
-17 | -0.854 | 0.13641 | -0.004 | -6.257
-16.5 | -0.827 | 0.12525 | -0.004 | -6.602
-16 | -0.8 | 0.11914 | -0.004 | -6.717
-15.5 | -0.774 | 0.11161 | -0.005 | -6.932
-15 | -0.748 | 0.10098 | -0.005 | -7.404
-14.5 | -0.726 | 0.08839 | -0.006 | -8.211
-14 | -0.717 | 0.06816 | -0.007 | -10.52
-13.5 | -0.76 | 0.02539 | -0.009 | -29.943
-13 | -0.636 | 0.08808 | -0.006 | -7.221
-12.5 | -0.61 | 0.08042 | -0.006 | -7.586
-12 | -0.587 | 0.07039 | -0.007 | -8.341
-11.5 | -0.621 | 0.02774 | -0.011 | -22.397
-11 | -0.632 | 0.01342 | -0.013 | -47.125
-10.5 | -0.608 | 0.01161 | -0.013 | -52.345
-10 | -0.47 | 0.06826 | -0.007 | -6.88
-9.5 | -0.443 | 0.05981 | -0.008 | -7.415
-9 | -0.418 | 0.0532 | -0.009 | -7.862
-8.5 | -0.474 | 0.01049 | -0.016 | -45.157
-8 | -0.447 | 0.00947 | -0.016 | -47.18
-7.5 | -0.333 | 0.04902 | -0.008 | -6.785
-7 | -0.435 | 0.04184 | -0.01 | -10.405
-6.5 | -0.578 | 0.00826 | -0.018 | -69.969
-6 | -0.557 | 0.00776 | -0.019 | -71.826
-5.5 | -0.516 | 0.00736 | -0.019 | -70.071
-5 | -0.464 | 0.00709 | -0.02 | -65.43
-4.5 | -0.405 | 0.00684 | -0.021 | -59.229
-4 | -0.342 | 0.00663 | -0.021 | -51.539
-3.5 | -0.276 | 0.00642 | -0.022 | -43.08
-3 | -0.209 | 0.00626 | -0.023 | -33.445
-2.5 | -0.142 | 0.00615 | -0.023 | -23.036
-2 | -0.073 | 0.00602 | -0.024 | -12.158
-1.5 | -0.004 | 0.00593 | -0.024 | -0.705
-1 | 0.065 | 0.00594 | -0.025 | 10.957
-0.5 | 0.135 | 0.00526 | -0.026 | 25.602
0 | 0.204 | 0.00506 | -0.026 | 40.306
0.5 | 0.273 | 0.00517 | -0.027 | 52.834
1 | 0.343 | 0.00533 | -0.028 | 64.304
1.5 | 0.411 | 0.00555 | -0.028 | 73.968
2 | 0.48 | 0.0058 | -0.029 | 82.794
2.5 | 0.549 | 0.00613 | -0.03 | 89.476
3 | 0.617 | 0.00647 | -0.03 | 95.386
3.5 | 0.685 | 0.00692 | -0.031 | 98.944
4 | 0.751 | 0.00737 | -0.032 | 101.932
4.5 | 0.817 | 0.0078 | -0.032 | 104.643
5 | 0.879 | 0.00841 | -0.033 | 104.443
5.5 | 0.937 | 0.00905 | -0.034 | 103.495
6 | 0.989 | 0.00955 | -0.034 | 103.547
6.5 | 1.035 | 0.0101 | -0.035 | 102.458
7 | 1.071 | 0.01085 | -0.035 | 98.759
7.5 | 1.092 | 0.01171 | -0.036 | 93.262
8 | 1.088 | 0.01283 | -0.036 | 84.805
8.5 | 0.996 | 0.01419 | -0.037 | 70.218
9 | 0.689 | 0.01603 | -0.037 | 42.964
9.5 | 0.608 | 0.05918 | -0.024 | 10.266
10 | 0.75 | 0.01742 | -0.038 | 43.059
10.5 | 0.776 | 0.01993 | -0.038 | 38.926
11 | 0.783 | 0.02812 | -0.038 | 27.852
11.5 | 0.838 | 0.02108 | -0.04 | 39.748
12 | 0.861 | 0.02458 | -0.04 | 35.047
12.5 | 0.875 | 0.03176 | -0.039 | 27.55
13 | 0.835 | 0.06507 | -0.034 | 12.834
13.5 | 0.937 | 0.03297 | -0.041 | 28.417
14 | 0.946 | 0.04334 | -0.04 | 21.835
14.5 | 0.958 | 0.05401 | -0.039 | 17.744
15 | 0.898 | 0.11342 | -0.027 | 7.922
15.5 | 0.925 | 0.13028 | -0.027 | 7.099
16 | 0.955 | 0.12875 | -0.029 | 7.418
16.5 | 0.981 | 0.13941 | -0.029 | 7.037
17 | 1.006 | 0.14916 | -0.029 | 6.744
17.5 | 1.033 | 0.15822 | -0.03 | 6.528
18 | 1.062 | 0.16059 | -0.031 | 6.612
18.5 | 1.088 | 0.17451 | -0.031 | 6.232
19 | 1.114 | 0.17842 | -0.032 | 6.242
19.5 | 1.142 | 0.18423 | -0.033 | 6.196
20 | 1.17 | 0.18647 | -0.034 | 6.275

## 144. Re 18M Mach 0.50 (2)
BIGFOIL.COM POLAR EXPORT
NACA64-313 a=0.0
NACA64-313 a=0.0 |  |  |  | Cl Max: | 1.3895 | at alpha= | 9.5 | deg
XFOIL ncrit=9 |  |  |  | L/D Max: | 132.086 | at alpha= | 7.5 | deg
Re: | 18000000 |  |  | Cd Min: | 0.01855 | at alpha= | 10 | deg
Mach: | 0.5 |  |  | Cl=0 at alpha= | -99 | deg
|  |  |  | @ Cl=0.1, Cd= | 0.0046
|  |  |  | @ Cl=0.4, Cd= | 0.003905
|  |  |  | @ Cl=0.6, Cd= | 0.004921
alpha (deg) | Cl | Cd | Cm | Cl/Cd
0 | 0.2151 | 0.0046 | -0.0303 | 46.7609
0.5 | 0.2839 | 0.00433 | -0.031 | 65.5658
1 | 0.3511 | 0.00373 | -0.0318 | 94.1287
2 | 0.488 | 0.00422 | -0.0329 | 115.6398
2.5 | 0.5571 | 0.00449 | -0.0334 | 124.0757
3 | 0.6228 | 0.00515 | -0.0334 | 120.932
3.5 | 0.6897 | 0.00565 | -0.0334 | 122.0708
4 | 0.7567 | 0.00612 | -0.0331 | 123.6438
4.5 | 0.8228 | 0.00666 | -0.0324 | 123.5435
5 | 0.89 | 0.0071 | -0.0317 | 125.3521
5.5 | 0.958 | 0.0075 | -0.0307 | 127.7333
6 | 1.0266 | 0.00788 | -0.0295 | 130.2792
6.5 | 1.0949 | 0.0083 | -0.0279 | 131.9157
7 | 1.1617 | 0.0088 | -0.0257 | 132.0114
7.5 | 1.2284 | 0.0093 | -0.023 | 132.086
8 | 1.292 | 0.00991 | -0.0194 | 130.3734
8.5 | 1.3508 | 0.01064 | -0.0146 | 126.9549
9 | 1.3853 | 0.01156 | -0.0059 | 119.8356
9.5 | 1.3895 | 0.0139 | 0.0047 | 99.964
10 | 1.3636 | 0.01855 | 0.0146 | 73.5094

## 145. Re 20M Mach 0.00 (1)
BIGFOIL.COM POLAR EXPORT
NACA64-313 a=0.0
NACA64-313 a=0.0 |  |  |  | Cl Max: | 1.255 | at alpha= | 11.5 | deg
JavaFoil+Calcfoil stall+Eppler ext transition |  |  |  | L/D Max: | 126.907 | at alpha= | 8.5 | deg
Re: | 20000000 |  |  | Cd Min: | 0.00502 | at alpha= | 0.5 | deg
Mach: | 0 |  |  | Cl=0 at alpha= | -1.4667 | deg
|  |  |  | @ Cl=0.1, Cd= | 0.0053875
|  |  |  | @ Cl=0.4, Cd= | 0.0054193
|  |  |  | @ Cl=0.6, Cd= | 0.0062095
alpha (deg) | Cl | Cd | Cm | Cl/Cd
-16.5 | -0.653 | 0.11959 | -0.003 | -5.462
-16 | -0.674 | 0.11398 | -0.004 | -5.916
-15.5 | -0.695 | 0.10514 | -0.004 | -6.613
-15 | -0.717 | 0.09456 | -0.004 | -7.578
-14.5 | -0.74 | 0.08254 | -0.005 | -8.964
-14 | -0.772 | 0.06478 | -0.006 | -11.91
-13.5 | -0.856 | 0.02524 | -0.008 | -33.921
-13 | -0.902 | 0.01469 | -0.009 | -61.437
-12.5 | -0.925 | 0.01165 | -0.01 | -79.402
-12 | -0.932 | 0.01072 | -0.01 | -86.9
-11.5 | -0.933 | 0.01015 | -0.011 | -91.88
-11 | -0.916 | 0.00963 | -0.011 | -95.107
-10.5 | -0.892 | 0.00927 | -0.012 | -96.182
-10 | -0.864 | 0.00879 | -0.012 | -98.287
-9.5 | -0.832 | 0.00845 | -0.013 | -98.537
-9 | -0.797 | 0.00818 | -0.013 | -97.366
-8.5 | -0.758 | 0.00783 | -0.014 | -96.877
-8 | -0.716 | 0.00757 | -0.014 | -94.591
-7.5 | -0.672 | 0.00735 | -0.015 | -91.438
-7 | -0.624 | 0.00711 | -0.015 | -87.853
-6.5 | -0.575 | 0.00686 | -0.016 | -83.812
-6 | -0.523 | 0.0067 | -0.016 | -78.038
-5.5 | -0.469 | 0.00656 | -0.017 | -71.52
-5 | -0.414 | 0.00638 | -0.017 | -64.923
-4.5 | -0.358 | 0.00624 | -0.018 | -57.308
-4 | -0.3 | 0.0061 | -0.018 | -49.105
-3.5 | -0.241 | 0.006 | -0.019 | -40.24
-3 | -0.182 | 0.00591 | -0.02 | -30.855
-2.5 | -0.123 | 0.00581 | -0.02 | -21.198
-2 | -0.063 | 0.00575 | -0.021 | -11.042
-1.5 | -0.004 | 0.00577 | -0.021 | -0.628
-1 | 0.056 | 0.00564 | -0.022 | 10.004
-0.5 | 0.117 | 0.00529 | -0.022 | 22.035
0 | 0.177 | 0.00517 | -0.023 | 34.164
0.5 | 0.237 | 0.00502 | -0.023 | 47.214
1 | 0.297 | 0.00514 | -0.024 | 57.724
1.5 | 0.356 | 0.00528 | -0.025 | 67.491
2 | 0.416 | 0.00547 | -0.025 | 76.07
2.5 | 0.476 | 0.00567 | -0.026 | 83.841
3 | 0.535 | 0.00589 | -0.026 | 90.923
3.5 | 0.594 | 0.00618 | -0.027 | 96.123
4 | 0.653 | 0.00647 | -0.027 | 100.95
4.5 | 0.711 | 0.00674 | -0.028 | 105.401
5 | 0.768 | 0.00725 | -0.029 | 105.949
5.5 | 0.824 | 0.00756 | -0.029 | 109.078
6 | 0.879 | 0.00785 | -0.03 | 112.008
6.5 | 0.932 | 0.00818 | -0.03 | 113.949
7 | 0.984 | 0.00812 | -0.031 | 121.085
7.5 | 1.032 | 0.00843 | -0.031 | 122.42
8 | 1.079 | 0.00879 | -0.032 | 122.721
8.5 | 1.12 | 0.00882 | -0.033 | 126.907
9 | 1.156 | 0.00986 | -0.033 | 117.217
9.5 | 1.187 | 0.01031 | -0.034 | 115.13
10 | 1.214 | 0.01075 | -0.034 | 112.907
10.5 | 1.235 | 0.01132 | -0.035 | 109.146
11 | 1.25 | 0.01208 | -0.035 | 103.517
11.5 | 1.255 | 0.01279 | -0.035 | 98.122
12 | 1.253 | 0.0137 | -0.036 | 91.457
12.5 | 1.244 | 0.01496 | -0.036 | 83.124
13 | 1.23 | 0.0159 | -0.037 | 77.4
13.5 | 1.21 | 0.01737 | -0.037 | 69.628
14 | 1.183 | 0.01924 | -0.037 | 61.491
14.5 | 1.153 | 0.02109 | -0.038 | 54.68
15 | 1.116 | 0.02438 | -0.038 | 45.766
15.5 | 1.082 | 0.02578 | -0.038 | 41.978
16 | 1.035 | 0.03142 | -0.038 | 32.95
16.5 | 0.984 | 0.0398 | -0.038 | 24.727

## 146. Re 20M Mach 0.00 (2)
BIGFOIL.COM POLAR EXPORT
NACA64-313 a=0.0
NACA64-313 a=0.0 |  |  |  | Cl Max: | 1.8068 | at alpha= | 19.5 | deg
XFOIL ncrit=9 |  |  |  | L/D Max: | 140.326 | at alpha= | 10 | deg
Re: | 20000000 |  |  | Cd Min: | 0.0449 | at alpha= | 20 | deg
Mach: | 0 |  |  | Cl=0 at alpha= | -1.5197 | deg
|  |  |  | @ Cl=0.1, Cd= | 0.0047487
|  |  |  | @ Cl=0.4, Cd= | 0.0041698
|  |  |  | @ Cl=0.6, Cd= | 0.0053567
alpha (deg) | Cl | Cd | Cm | Cl/Cd
-20 | -1.7255 | 0.02771 | -0.0503 | -62.2699
-19.5 | -1.7252 | 0.02431 | -0.0478 | -70.9667
-19 | -1.713 | 0.02207 | -0.045 | -77.6167
-18.5 | -1.7053 | 0.01988 | -0.041 | -85.7797
-18 | -1.6938 | 0.01829 | -0.0362 | -92.608
-17.5 | -1.6855 | 0.01727 | -0.0294 | -97.597
-17 | -1.6599 | 0.01591 | -0.0257 | -104.3306
-16.5 | -1.6229 | 0.01493 | -0.0235 | -108.7006
-16 | -1.5808 | 0.01414 | -0.022 | -111.7963
-15.5 | -1.5377 | 0.01329 | -0.0206 | -115.7035
-15 | -1.4934 | 0.01244 | -0.0194 | -120.0482
-14.5 | -1.445 | 0.01186 | -0.0186 | -121.8381
-14 | -1.3954 | 0.01133 | -0.018 | -123.1598
-13.5 | -1.3447 | 0.01084 | -0.0175 | -124.0498
-13 | -1.2932 | 0.01038 | -0.0172 | -124.5857
-12.5 | -1.2411 | 0.00993 | -0.0169 | -124.9849
-12 | -1.1888 | 0.00945 | -0.0166 | -125.7989
-11.5 | -1.136 | 0.00898 | -0.0164 | -126.5033
-11 | -1.0822 | 0.00859 | -0.0164 | -125.9837
-10.5 | -1.0275 | 0.00827 | -0.0164 | -124.2443
-10 | -0.9724 | 0.00797 | -0.0165 | -122.0075
-9.5 | -0.9169 | 0.00768 | -0.0167 | -119.388
-9 | -0.8611 | 0.00742 | -0.0168 | -116.0512
-8.5 | -0.8052 | 0.00712 | -0.017 | -113.0899
-8 | -0.7492 | 0.00682 | -0.0173 | -109.8534
-7.5 | -0.6925 | 0.00659 | -0.0176 | -105.0835
-7 | -0.6354 | 0.0064 | -0.0179 | -99.2812
-6.5 | -0.5781 | 0.00622 | -0.0183 | -92.9421
-6 | -0.5209 | 0.00601 | -0.0187 | -86.6722
-5.5 | -0.4634 | 0.00583 | -0.0192 | -79.4854
-4.5 | -0.3475 | 0.00555 | -0.0202 | -62.6126
-4 | -0.2895 | 0.0054 | -0.0207 | -53.6111
-3.5 | -0.2313 | 0.0053 | -0.0213 | -43.6415
-3 | -0.173 | 0.00521 | -0.0218 | -33.2054
-2.5 | -0.1147 | 0.00512 | -0.0224 | -22.4023
-2 | -0.0562 | 0.00503 | -0.023 | -11.173
-1.5 | 0.0023 | 0.00494 | -0.0236 | 0.46559
-1 | 0.0605 | 0.00483 | -0.0243 | 12.5259
-0.5 | 0.1188 | 0.00471 | -0.0249 | 25.2229
0 | 0.177 | 0.00454 | -0.0255 | 38.9868
0.5 | 0.235 | 0.00441 | -0.0262 | 53.288
1 | 0.2914 | 0.00407 | -0.0268 | 71.5971
1.5 | 0.3483 | 0.00408 | -0.0275 | 85.3676
2 | 0.4059 | 0.00418 | -0.0281 | 97.1053
2.5 | 0.4629 | 0.00451 | -0.0287 | 102.6386
3 | 0.519 | 0.00496 | -0.0291 | 104.6371
3.5 | 0.5761 | 0.00523 | -0.0296 | 110.153
4 | 0.6327 | 0.00553 | -0.0301 | 114.4123
4.5 | 0.6891 | 0.00583 | -0.0305 | 118.199
5 | 0.745 | 0.00617 | -0.0309 | 120.7455
5.5 | 0.801 | 0.00646 | -0.0313 | 123.9938
6 | 0.857 | 0.00671 | -0.0317 | 127.7198
6.5 | 0.9127 | 0.00697 | -0.032 | 130.9469
7 | 0.9681 | 0.00724 | -0.0323 | 133.7155
7.5 | 1.0233 | 0.0075 | -0.0326 | 136.44
8 | 1.0774 | 0.00783 | -0.0328 | 137.599
8.5 | 1.1316 | 0.00812 | -0.0329 | 139.3596
9 | 1.1847 | 0.00849 | -0.0329 | 139.5406
9.5 | 1.2375 | 0.00882 | -0.0329 | 140.3061
10 | 1.2896 | 0.00919 | -0.0328 | 140.3264
10.5 | 1.34 | 0.00964 | -0.0324 | 139.0041
11 | 1.39 | 0.01006 | -0.032 | 138.171
11.5 | 1.4389 | 0.01048 | -0.0315 | 137.2996
12 | 1.4842 | 0.01102 | -0.0304 | 134.6824
12.5 | 1.5274 | 0.01148 | -0.0288 | 133.0488
13 | 1.5704 | 0.0121 | -0.0274 | 129.7851
13.5 | 1.6073 | 0.01291 | -0.0251 | 124.5004
14 | 1.6313 | 0.01365 | -0.0203 | 119.5092
14.5 | 1.651 | 0.01457 | -0.0154 | 113.315
15 | 1.6681 | 0.01597 | -0.011 | 104.4521
15.5 | 1.6897 | 0.01742 | -0.0078 | 96.9977
16 | 1.7105 | 0.0191 | -0.0049 | 89.555
16.5 | 1.7313 | 0.02094 | -0.0025 | 82.6791
17 | 1.7501 | 0.02306 | -0.0003 | 75.8933
17.5 | 1.7637 | 0.02571 | 0.0018 | 68.5998
18 | 1.7795 | 0.02838 | 0.0033 | 62.7026
18.5 | 1.7928 | 0.03139 | 0.0045 | 57.1137
19 | 1.803 | 0.0349 | 0.0054 | 51.6619
19.5 | 1.8068 | 0.03924 | 0.006 | 46.0449
20 | 1.8007 | 0.0449 | 0.0061 | 40.1047

## 147. Re 20M Mach 0.10 (1)
BIGFOIL.COM POLAR EXPORT
NACA64-313 a=0.0
NACA64-313 a=0.0 |  |  |  | Cl Max: | 1.248 | at alpha= | 11.5 | deg
JavaFoil+Calcfoil stall+Eppler ext transition |  |  |  | L/D Max: | 126.128 | at alpha= | 8.5 | deg
Re: | 20000000 |  |  | Cd Min: | 0.00502 | at alpha= | 0.5 | deg
Mach: | 0.1 |  |  | Cl=0 at alpha= | -1.4672 | deg
|  |  |  | @ Cl=0.1, Cd= | 0.0053792
|  |  |  | @ Cl=0.4, Cd= | 0.005415
|  |  |  | @ Cl=0.6, Cd= | 0.0061942
alpha (deg) | Cl | Cd | Cm | Cl/Cd
-16.5 | -0.611 | 0.12528 | -0.003 | -4.877
-16 | -0.636 | 0.11662 | -0.003 | -5.451
-15.5 | -0.659 | 0.10901 | -0.004 | -6.048
-15 | -0.683 | 0.09864 | -0.004 | -6.929
-14.5 | -0.704 | 0.09156 | -0.005 | -7.694
-14 | -0.733 | 0.07657 | -0.006 | -9.569
-13.5 | -0.763 | 0.06162 | -0.007 | -12.376
-13 | -0.868 | 0.0181 | -0.009 | -47.958
-12.5 | -0.905 | 0.01233 | -0.01 | -73.372
-12 | -0.917 | 0.01105 | -0.01 | -82.923
-11.5 | -0.924 | 0.01046 | -0.011 | -88.38
-11 | -0.91 | 0.00977 | -0.011 | -93.145
-10.5 | -0.888 | 0.00941 | -0.012 | -94.364
-10 | -0.861 | 0.00883 | -0.012 | -97.586
-9.5 | -0.831 | 0.00855 | -0.013 | -97.149
-9 | -0.797 | 0.00823 | -0.013 | -96.816
-8.5 | -0.759 | 0.00792 | -0.014 | -95.859
-8 | -0.718 | 0.00761 | -0.014 | -94.346
-7.5 | -0.673 | 0.00736 | -0.015 | -91.442
-7 | -0.626 | 0.00709 | -0.015 | -88.349
-6.5 | -0.577 | 0.00689 | -0.016 | -83.66
-6 | -0.525 | 0.00673 | -0.016 | -77.963
-5.5 | -0.471 | 0.00659 | -0.017 | -71.536
-5 | -0.416 | 0.00637 | -0.017 | -65.278
-4.5 | -0.359 | 0.00623 | -0.018 | -57.61
-4 | -0.301 | 0.00613 | -0.019 | -49.147
-3.5 | -0.243 | 0.00602 | -0.019 | -40.272
-3 | -0.183 | 0.00591 | -0.02 | -31.027
-2.5 | -0.124 | 0.0058 | -0.02 | -21.315
-2 | -0.064 | 0.00574 | -0.021 | -11.108
-1.5 | -0.004 | 0.00578 | -0.021 | -0.63
-1 | 0.057 | 0.00563 | -0.022 | 10.068
-0.5 | 0.117 | 0.00528 | -0.022 | 22.176
0 | 0.178 | 0.00518 | -0.023 | 34.301
0.5 | 0.238 | 0.00502 | -0.024 | 47.367
1 | 0.298 | 0.00514 | -0.024 | 58.093
1.5 | 0.358 | 0.00531 | -0.025 | 67.359
2 | 0.418 | 0.00546 | -0.025 | 76.536
2.5 | 0.478 | 0.00566 | -0.026 | 84.387
3 | 0.538 | 0.00591 | -0.026 | 91.035
3.5 | 0.597 | 0.00618 | -0.027 | 96.641
4 | 0.656 | 0.00646 | -0.028 | 101.499
4.5 | 0.714 | 0.00676 | -0.028 | 105.647
5 | 0.772 | 0.00725 | -0.029 | 106.462
5.5 | 0.828 | 0.00758 | -0.029 | 109.306
6 | 0.883 | 0.00792 | -0.03 | 111.504
6.5 | 0.936 | 0.0082 | -0.031 | 114.126
7 | 0.987 | 0.0082 | -0.031 | 120.403
7.5 | 1.036 | 0.00853 | -0.032 | 121.383
8 | 1.082 | 0.00891 | -0.032 | 121.439
8.5 | 1.123 | 0.0089 | -0.033 | 126.128
9 | 1.158 | 0.00995 | -0.033 | 116.414
9.5 | 1.188 | 0.01048 | -0.034 | 113.379
10 | 1.214 | 0.01094 | -0.034 | 110.968
10.5 | 1.234 | 0.01147 | -0.035 | 107.538
11 | 1.246 | 0.01234 | -0.035 | 100.929
11.5 | 1.248 | 0.01314 | -0.036 | 94.949
12 | 1.243 | 0.01408 | -0.036 | 88.253
12.5 | 1.23 | 0.01532 | -0.036 | 80.286
13 | 1.211 | 0.01659 | -0.037 | 72.988
13.5 | 1.187 | 0.01791 | -0.037 | 66.24
14 | 1.155 | 0.01997 | -0.037 | 57.829
14.5 | 1.117 | 0.02285 | -0.038 | 48.862
15 | 1.077 | 0.02542 | -0.038 | 42.363
15.5 | 1.036 | 0.02785 | -0.038 | 37.194
16 | 0.98 | 0.03574 | -0.038 | 27.428
16.5 | 0.926 | 0.04432 | -0.037 | 20.887

## 148. Re 20M Mach 0.10 (2)
BIGFOIL.COM POLAR EXPORT
NACA64-313 a=0.0
NACA64-313 a=0.0 |  |  |  | Cl Max: | 1.7908 | at alpha= | 19.5 | deg
XFOIL ncrit=9 |  |  |  | L/D Max: | 140.011 | at alpha= | 9.5 | deg
Re: | 20000000 |  |  | Cd Min: | 0.04339 | at alpha= | 19.5 | deg
Mach: | 0.1 |  |  | Cl=0 at alpha= | -1.5204 | deg
|  |  |  | @ Cl=0.1, Cd= | 0.0047536
|  |  |  | @ Cl=0.4, Cd= | 0.0041639
|  |  |  | @ Cl=0.6, Cd= | 0.005347
alpha (deg) | Cl | Cd | Cm | Cl/Cd
-20 | -1.6956 | 0.03261 | -0.0555 | -51.9963
-19.5 | -1.6945 | 0.02864 | -0.0542 | -59.1655
-19 | -1.6863 | 0.02561 | -0.0522 | -65.8454
-18.5 | -1.6802 | 0.02281 | -0.0491 | -73.6607
-18 | -1.6716 | 0.02054 | -0.045 | -81.3827
-17.5 | -1.665 | 0.01863 | -0.0396 | -89.372
-17 | -1.6593 | 0.0175 | -0.0321 | -94.8171
-16.5 | -1.627 | 0.01632 | -0.029 | -99.6936
-16 | -1.5944 | 0.01481 | -0.026 | -107.657
-15.5 | -1.5505 | 0.01399 | -0.0243 | -110.8292
-15 | -1.507 | 0.01299 | -0.0226 | -116.0123
-14.5 | -1.4597 | 0.01222 | -0.0213 | -119.4517
-14 | -1.4096 | 0.01163 | -0.0204 | -121.2038
-13.5 | -1.3582 | 0.01109 | -0.0197 | -122.4707
-13 | -1.306 | 0.0106 | -0.0191 | -123.2075
-12.5 | -1.253 | 0.01013 | -0.0186 | -123.692
-12 | -1.1997 | 0.00965 | -0.0182 | -124.3212
-11.5 | -1.1462 | 0.00915 | -0.0178 | -125.2678
-11 | -1.0919 | 0.00871 | -0.0175 | -125.3617
-10.5 | -1.0366 | 0.00837 | -0.0174 | -123.8471
-10 | -0.9808 | 0.00805 | -0.0174 | -121.8385
-9.5 | -0.9246 | 0.00775 | -0.0174 | -119.3032
-9 | -0.8681 | 0.00747 | -0.0175 | -116.2115
-8.5 | -0.8115 | 0.00718 | -0.0176 | -113.0223
-8 | -0.7549 | 0.00687 | -0.0178 | -109.8836
-7.5 | -0.6977 | 0.00662 | -0.018 | -105.3927
-6 | -0.5244 | 0.00603 | -0.019 | -86.9652
-5.5 | -0.4665 | 0.00584 | -0.0194 | -79.8801
-5 | -0.4082 | 0.00569 | -0.0199 | -71.7399
-4.5 | -0.3497 | 0.00557 | -0.0204 | -62.7828
-4 | -0.2913 | 0.00541 | -0.0209 | -53.8447
-3.5 | -0.2327 | 0.00531 | -0.0214 | -43.823
-3 | -0.174 | 0.00522 | -0.022 | -33.3333
-2.5 | -0.1153 | 0.00512 | -0.0226 | -22.5195
-2 | -0.0565 | 0.00503 | -0.0232 | -11.2326
-1.5 | 0.0024 | 0.00495 | -0.0238 | 0.48485
-1 | 0.061 | 0.00484 | -0.0244 | 12.6033
-0.5 | 0.1197 | 0.00471 | -0.025 | 25.414
0 | 0.1782 | 0.00454 | -0.0257 | 39.2511
0.5 | 0.2365 | 0.00441 | -0.0263 | 53.6281
1 | 0.2933 | 0.00405 | -0.027 | 72.4198
1.5 | 0.3505 | 0.00407 | -0.0276 | 86.1179
2 | 0.4085 | 0.00418 | -0.0283 | 97.7273
2.5 | 0.4658 | 0.00451 | -0.0288 | 103.2816
3 | 0.5223 | 0.00497 | -0.0293 | 105.0905
3.5 | 0.5797 | 0.00524 | -0.0298 | 110.6298
4 | 0.6366 | 0.00554 | -0.0302 | 114.9097
4.5 | 0.6933 | 0.00586 | -0.0306 | 118.3106
5 | 0.7496 | 0.0062 | -0.031 | 120.9032
5.5 | 0.8061 | 0.00649 | -0.0313 | 124.2065
6 | 0.8625 | 0.00674 | -0.0317 | 127.9674
6.5 | 0.9187 | 0.007 | -0.032 | 131.2429
7 | 0.9744 | 0.00728 | -0.0322 | 133.8462
7.5 | 1.0301 | 0.00754 | -0.0325 | 136.618
8 | 1.0847 | 0.00788 | -0.0326 | 137.6523
8.5 | 1.1393 | 0.00818 | -0.0326 | 139.2787
9 | 1.1928 | 0.00856 | -0.0326 | 139.3458
9.5 | 1.2461 | 0.0089 | -0.0325 | 140.0112
10 | 1.2984 | 0.00929 | -0.0322 | 139.7632
10.5 | 1.3492 | 0.00975 | -0.0317 | 138.3795
11 | 1.3997 | 0.01018 | -0.0312 | 137.4951
11.5 | 1.4485 | 0.01064 | -0.0304 | 136.1372
12 | 1.4934 | 0.01121 | -0.029 | 133.2203
12.5 | 1.5368 | 0.01169 | -0.0273 | 131.4628
13 | 1.5774 | 0.01243 | -0.0253 | 126.9027
13.5 | 1.6122 | 0.01321 | -0.0223 | 122.0439
14 | 1.6282 | 0.01406 | -0.016 | 115.8037
14.5 | 1.6495 | 0.01518 | -0.0117 | 108.6627
15 | 1.667 | 0.01678 | -0.0075 | 99.3445
15.5 | 1.6894 | 0.01835 | -0.0045 | 92.0654
16 | 1.7107 | 0.02017 | -0.0018 | 84.8141
16.5 | 1.7308 | 0.02223 | 0.0006 | 77.8587
17 | 1.7471 | 0.02471 | 0.0028 | 70.7042
17.5 | 1.7551 | 0.028 | 0.005 | 62.6821
18 | 1.77 | 0.03095 | 0.0063 | 57.189
18.5 | 1.7827 | 0.03431 | 0.0074 | 51.9586
19 | 1.7892 | 0.03847 | 0.008 | 46.509
19.5 | 1.7908 | 0.04339 | 0.0082 | 41.2722

## 149. Re 20M Mach 0.25 (1)
BIGFOIL.COM POLAR EXPORT
NACA64-313 a=0.0
NACA64-313 a=0.0 |  |  |  | Cl Max: | 1.21 | at alpha= | 10.5 | deg
JavaFoil+Calcfoil stall+Eppler ext transition |  |  |  | L/D Max: | 129.766 | at alpha= | 8 | deg
Re: | 20000000 |  |  | Cd Min: | 0.00505 | at alpha= | 0.5 | deg
Mach: | 0.25 |  |  | Cl=0 at alpha= | -1.4677 | deg
|  |  |  | @ Cl=0.1, Cd= | 0.0054971
|  |  |  | @ Cl=0.4, Cd= | 0.0054436
|  |  |  | @ Cl=0.6, Cd= | 0.11268
alpha (deg) | Cl | Cd | Cm | Cl/Cd
-15.5 | -0.336 | 0.1267 | -0.003 | -2.65
-15 | -0.399 | 0.11892 | -0.004 | -3.355
-14.5 | -0.457 | 0.1119 | -0.004 | -4.087
-14 | -0.511 | 0.10394 | -0.004 | -4.912
-13.5 | -0.56 | 0.09176 | -0.005 | -6.1
-13 | -0.603 | 0.08292 | -0.005 | -7.27
-12.5 | -0.641 | 0.07541 | -0.006 | -8.501
-12 | -0.673 | 0.06751 | -0.007 | -9.971
-11.5 | -0.709 | 0.05348 | -0.008 | -13.264
-11 | -0.835 | 0.01157 | -0.011 | -72.174
-10.5 | -0.844 | 0.00964 | -0.012 | -87.464
-10 | -0.833 | 0.00974 | -0.013 | -85.54
-9.5 | -0.814 | 0.00898 | -0.013 | -90.611
-9 | -0.788 | 0.00863 | -0.014 | -91.36
-8.5 | -0.757 | 0.00826 | -0.014 | -91.606
-8 | -0.721 | 0.00789 | -0.015 | -91.394
-7.5 | -0.68 | 0.00757 | -0.015 | -89.822
-7 | -0.635 | 0.00728 | -0.016 | -87.189
-6.5 | -0.587 | 0.00705 | -0.016 | -83.217
-6 | -0.536 | 0.00687 | -0.017 | -77.925
-5.5 | -0.482 | 0.00668 | -0.017 | -72.065
-5 | -0.426 | 0.00649 | -0.018 | -65.609
-4.5 | -0.368 | 0.0063 | -0.018 | -58.407
-4 | -0.309 | 0.00615 | -0.019 | -50.211
-3.5 | -0.249 | 0.00606 | -0.02 | -41.067
-3 | -0.188 | 0.00597 | -0.02 | -31.537
-2.5 | -0.127 | 0.00586 | -0.021 | -21.693
-2 | -0.066 | 0.00577 | -0.021 | -11.351
-1.5 | -0.004 | 0.00581 | -0.022 | -0.644
-1 | 0.058 | 0.00589 | -0.022 | 9.889
-0.5 | 0.12 | 0.00531 | -0.023 | 22.654
0 | 0.182 | 0.0052 | -0.024 | 35.106
0.5 | 0.245 | 0.00505 | -0.024 | 48.424
1 | 0.307 | 0.00521 | -0.025 | 58.872
1.5 | 0.368 | 0.00533 | -0.025 | 69.001
2 | 0.43 | 0.00555 | -0.026 | 77.378
2.5 | 0.491 | 0.00573 | -0.027 | 85.641
3 | 0.553 | 0.00598 | -0.027 | 92.413
3.5 | 0.614 | 0.00628 | -0.028 | 97.684
4 | 0.674 | 0.00659 | -0.028 | 102.198
4.5 | 0.733 | 0.0069 | -0.029 | 106.251
5 | 0.792 | 0.00748 | -0.03 | 105.945
5.5 | 0.85 | 0.0078 | -0.03 | 108.943
6 | 0.905 | 0.00817 | -0.031 | 110.835
6.5 | 0.958 | 0.00817 | -0.031 | 117.312
7 | 1.009 | 0.00848 | -0.032 | 119.002
7.5 | 1.057 | 0.00854 | -0.033 | 123.686
8 | 1.1 | 0.00848 | -0.033 | 129.766
8.5 | 1.136 | 0.01005 | -0.034 | 113.027
9 | 1.166 | 0.01057 | -0.034 | 110.228
9.5 | 1.188 | 0.01112 | -0.035 | 106.886
10 | 1.203 | 0.01184 | -0.035 | 101.604
10.5 | 1.21 | 0.01262 | -0.035 | 95.918
11 | 1.206 | 0.01367 | -0.036 | 88.237
11.5 | 1.185 | 0.01499 | -0.036 | 79.052
12 | 1.153 | 0.01618 | -0.037 | 71.261
12.5 | 1.108 | 0.01803 | -0.037 | 61.469
13 | 1.051 | 0.0205 | -0.037 | 51.283
13.5 | 0.975 | 0.02574 | -0.037 | 37.872
14 | 0.898 | 0.03039 | -0.037 | 29.555
14.5 | 0.743 | 0.07975 | -0.029 | 9.316
15 | 0.66 | 0.09292 | -0.028 | 7.104
15.5 | 0.572 | 0.11268 | -0.023 | 5.077

## 150. Re 20M Mach 0.25 (2)
BIGFOIL.COM POLAR EXPORT
NACA64-313 a=0.0
NACA64-313 a=0.0 |  |  |  | Cl Max: | 1.7304 | at alpha= | 18 | deg
XFOIL ncrit=9 |  |  |  | L/D Max: | 138.456 | at alpha= | 9 | deg
Re: | 20000000 |  |  | Cd Min: | 0.20748 | at alpha= | -20 | deg
Mach: | 0.25 |  |  | Cl=0 at alpha= | -1.5254 | deg
|  |  |  | @ Cl=0.1, Cd= | 0.0047864
|  |  |  | @ Cl=0.4, Cd= | 0.0041144
|  |  |  | @ Cl=0.6, Cd= | 0.0053121
alpha (deg) | Cl | Cd | Cm | Cl/Cd
-20 | -0.8182 | 0.20748 | 0.0501 | -3.9435
-19.5 | -0.8397 | 0.18953 | 0.0391 | -4.4304
-19 | -1.3759 | 0.07438 | -0.0483 | -18.4983
-18.5 | -1.4494 | 0.05654 | -0.0615 | -25.6349
-18 | -1.4909 | 0.04544 | -0.0676 | -32.8103
-17.5 | -1.5191 | 0.03723 | -0.0699 | -40.8031
-17 | -1.5416 | 0.03069 | -0.0695 | -50.2313
-16.5 | -1.5514 | 0.02634 | -0.0663 | -58.899
-16 | -1.5561 | 0.02289 | -0.0613 | -67.9817
-15.5 | -1.5491 | 0.02063 | -0.0551 | -75.0897
-15 | -1.5452 | 0.01869 | -0.0467 | -82.6752
-14.5 | -1.5141 | 0.01672 | -0.0418 | -90.5562
-14 | -1.4751 | 0.0149 | -0.0377 | -99
-13.5 | -1.4305 | 0.01328 | -0.0343 | -107.7184
-13 | -1.3792 | 0.01212 | -0.0317 | -113.7954
-12.5 | -1.3223 | 0.01139 | -0.0297 | -116.0931
-12 | -1.2642 | 0.01076 | -0.028 | -117.4907
-11.5 | -1.2054 | 0.01019 | -0.0265 | -118.2924
-11 | -1.1472 | 0.00956 | -0.0251 | -120
-10.5 | -1.0883 | 0.009 | -0.024 | -120.9222
-10 | -1.0286 | 0.00856 | -0.0231 | -120.1636
-9.5 | -0.9683 | 0.00817 | -0.0224 | -118.519
-8.5 | -0.8474 | 0.00751 | -0.0214 | -112.8362
-8 | -0.7871 | 0.00717 | -0.021 | -109.7768
-7.5 | -0.7269 | 0.00684 | -0.0208 | -106.2719
-7 | -0.6663 | 0.00658 | -0.0207 | -101.2614
-6.5 | -0.6055 | 0.00637 | -0.0207 | -95.0549
-6 | -0.5446 | 0.00617 | -0.0208 | -88.2658
-5.5 | -0.484 | 0.00594 | -0.021 | -81.4815
-5 | -0.4231 | 0.00576 | -0.0212 | -73.4549
-4.5 | -0.3622 | 0.00562 | -0.0216 | -64.4484
-4 | -0.3013 | 0.00548 | -0.022 | -54.9818
-3.5 | -0.2405 | 0.00534 | -0.0224 | -45.0375
-3 | -0.1796 | 0.00525 | -0.0229 | -34.2095
-2.5 | -0.1187 | 0.00514 | -0.0234 | -23.0934
-2 | -0.0578 | 0.00506 | -0.024 | -11.4229
-1.5 | 0.0031 | 0.00496 | -0.0246 | 0.625
-1 | 0.0638 | 0.00487 | -0.0252 | 13.1006
-0.5 | 0.1244 | 0.00473 | -0.0259 | 26.3002
0 | 0.1848 | 0.00453 | -0.0265 | 40.7947
1 | 0.3038 | 0.00399 | -0.0279 | 76.1404
1.5 | 0.3628 | 0.00404 | -0.0285 | 89.802
2 | 0.4228 | 0.00416 | -0.0291 | 101.6346
2.5 | 0.4823 | 0.00448 | -0.0297 | 107.6562
3 | 0.5403 | 0.00501 | -0.0301 | 107.8443
3.5 | 0.5996 | 0.00531 | -0.0305 | 112.919
4 | 0.6586 | 0.00562 | -0.0309 | 117.1886
4.5 | 0.7171 | 0.006 | -0.0311 | 119.5167
5 | 0.7756 | 0.00634 | -0.0313 | 122.3344
5.5 | 0.8341 | 0.00666 | -0.0315 | 125.2402
6 | 0.8929 | 0.00692 | -0.0317 | 129.0318
6.5 | 0.9516 | 0.00718 | -0.0318 | 132.5348
7 | 1.0097 | 0.00749 | -0.0317 | 134.8064
7.5 | 1.0676 | 0.00781 | -0.0316 | 136.6965
8 | 1.125 | 0.00816 | -0.0313 | 137.8676
9 | 1.2378 | 0.00894 | -0.0303 | 138.4564
9.5 | 1.2931 | 0.00936 | -0.0296 | 138.1517
10 | 1.3466 | 0.00988 | -0.0284 | 136.2955
10.5 | 1.3998 | 0.01036 | -0.0272 | 135.1158
11 | 1.4495 | 0.01098 | -0.0254 | 132.0128
11.5 | 1.4969 | 0.01161 | -0.0231 | 128.932
12 | 1.5343 | 0.01234 | -0.0192 | 124.3355
12.5 | 1.559 | 0.0132 | -0.0132 | 118.1061
13 | 1.5805 | 0.01432 | -0.0074 | 110.3701
13.5 | 1.6039 | 0.01579 | -0.0028 | 101.5769
14 | 1.6284 | 0.01748 | 0.0012 | 93.1579
14.5 | 1.6522 | 0.01943 | 0.0047 | 85.0335
15 | 1.671 | 0.02192 | 0.008 | 76.2318
15.5 | 1.6894 | 0.02466 | 0.0109 | 68.5077
16 | 1.7011 | 0.02809 | 0.0134 | 60.5589
16.5 | 1.7153 | 0.0316 | 0.0154 | 54.2816
17 | 1.7234 | 0.03591 | 0.0168 | 47.9922
17.5 | 1.726 | 0.04104 | 0.0177 | 42.0565
18 | 1.7304 | 0.04637 | 0.0178 | 37.3172
18.5 | 1.7281 | 0.05275 | 0.0172 | 32.7602
19 | 1.7193 | 0.06022 | 0.0156 | 28.5503
19.5 | 1.7072 | 0.06857 | 0.013 | 24.8972
20 | 1.684 | 0.0789 | 0.0088 | 21.3435

## 151. Re 20M Mach 0.50 (1)
BIGFOIL.COM POLAR EXPORT
NACA64-313 a=0.0
NACA64-313 a=0.0 |  |  |  | Cl Max: | 1.17 | at alpha= | 20 | deg
JavaFoil+Calcfoil stall+Eppler ext transition |  |  |  | L/D Max: | 111.788 | at alpha= | 5.5 | deg
Re: | 20000000 |  |  | Cd Min: | 0.00508 | at alpha= | 0 | deg
Mach: | 0.5 |  |  | Cl=0 at alpha= | -1.471 | deg
|  |  |  | @ Cl=0.1, Cd= | 0.00573
|  |  |  | @ Cl=0.4, Cd= | 0.0055425
|  |  |  | @ Cl=0.6, Cd= | 0.00636
alpha (deg) | Cl | Cd | Cm | Cl/Cd
-20 | -1.016 | 0.18347 | -0.002 | -5.536
-19.5 | -0.988 | 0.17437 | -0.003 | -5.666
-19 | -0.961 | 0.16893 | -0.003 | -5.691
-18.5 | -0.936 | 0.15577 | -0.003 | -6.006
-18 | -0.908 | 0.15231 | -0.003 | -5.963
-17.5 | -0.881 | 0.14351 | -0.004 | -6.136
-17 | -0.854 | 0.1369 | -0.004 | -6.236
-16.5 | -0.827 | 0.12829 | -0.004 | -6.443
-16 | -0.8 | 0.12468 | -0.004 | -6.413
-15.5 | -0.772 | 0.11645 | -0.005 | -6.633
-15 | -0.747 | 0.10475 | -0.005 | -7.127
-14.5 | -0.722 | 0.09371 | -0.005 | -7.703
-14 | -0.695 | 0.08878 | -0.006 | -7.823
-13.5 | -0.676 | 0.07517 | -0.007 | -8.998
-13 | -0.636 | 0.08747 | -0.006 | -7.273
-12.5 | -0.611 | 0.07951 | -0.006 | -7.68
-12 | -0.589 | 0.06881 | -0.007 | -8.557
-11.5 | -0.637 | 0.02138 | -0.011 | -29.792
-11 | -0.634 | 0.01308 | -0.013 | -48.449
-10.5 | -0.609 | 0.01136 | -0.013 | -53.55
-10 | -0.47 | 0.06709 | -0.007 | -7.002
-9.5 | -0.444 | 0.05903 | -0.008 | -7.514
-9 | -0.419 | 0.05245 | -0.009 | -7.986
-8.5 | -0.476 | 0.01011 | -0.016 | -47.078
-8 | -0.447 | 0.00929 | -0.016 | -48.1
-7.5 | -0.333 | 0.04862 | -0.008 | -6.841
-7 | -0.437 | 0.04074 | -0.011 | -10.726
-6.5 | -0.578 | 0.00819 | -0.018 | -70.538
-6 | -0.557 | 0.00763 | -0.019 | -72.965
-5.5 | -0.516 | 0.00728 | -0.019 | -70.87
-5 | -0.464 | 0.00701 | -0.02 | -66.179
-4.5 | -0.405 | 0.00676 | -0.021 | -59.899
-4 | -0.342 | 0.00653 | -0.021 | -52.314
-3.5 | -0.276 | 0.00633 | -0.022 | -43.67
-3 | -0.209 | 0.00621 | -0.023 | -33.753
-2.5 | -0.142 | 0.00608 | -0.023 | -23.286
-2 | -0.073 | 0.00597 | -0.024 | -12.261
-1.5 | -0.004 | 0.00594 | -0.024 | -0.704
-1 | 0.065 | 0.00605 | -0.025 | 10.754
-0.5 | 0.135 | 0.00541 | -0.026 | 24.87
0 | 0.204 | 0.00508 | -0.026 | 40.146
0.5 | 0.273 | 0.00521 | -0.027 | 52.517
1 | 0.343 | 0.0054 | -0.028 | 63.429
1.5 | 0.411 | 0.00557 | -0.028 | 73.741
2 | 0.48 | 0.00585 | -0.029 | 82.021
2.5 | 0.549 | 0.00609 | -0.03 | 90.112
3 | 0.617 | 0.00645 | -0.03 | 95.675
3.5 | 0.685 | 0.00685 | -0.031 | 100.04
4 | 0.751 | 0.0073 | -0.032 | 102.982
4.5 | 0.817 | 0.00783 | -0.032 | 104.28
5 | 0.879 | 0.00831 | -0.033 | 105.764
5.5 | 0.938 | 0.00839 | -0.034 | 111.788
6 | 0.99 | 0.00939 | -0.034 | 105.462
6.5 | 1.036 | 0.00996 | -0.035 | 104.039
7 | 1.072 | 0.01068 | -0.035 | 100.393
7.5 | 1.093 | 0.01154 | -0.036 | 94.755
8 | 1.089 | 0.01261 | -0.036 | 86.357
8.5 | 0.997 | 0.0139 | -0.037 | 71.773
9 | 0.689 | 0.01568 | -0.037 | 43.984
9.5 | 0.611 | 0.0571 | -0.025 | 10.702
10 | 0.751 | 0.01702 | -0.038 | 44.113
10.5 | 0.777 | 0.01945 | -0.039 | 39.959
11 | 0.788 | 0.02649 | -0.038 | 29.742
11.5 | 0.839 | 0.02058 | -0.04 | 40.762
12 | 0.863 | 0.02391 | -0.04 | 36.09
12.5 | 0.878 | 0.03047 | -0.04 | 28.818
13 | 0.86 | 0.05249 | -0.036 | 16.384
13.5 | 0.852 | 0.07294 | -0.033 | 11.687
14 | 0.856 | 0.09344 | -0.029 | 9.162
14.5 | 0.889 | 0.09498 | -0.031 | 9.365
15 | 0.897 | 0.12044 | -0.026 | 7.451
15.5 | 0.925 | 0.13094 | -0.027 | 7.063
16 | 0.953 | 0.1348 | -0.028 | 7.072
16.5 | 0.981 | 0.14177 | -0.029 | 6.921
17 | 1.006 | 0.15585 | -0.029 | 6.454
17.5 | 1.034 | 0.15814 | -0.03 | 6.536
18 | 1.062 | 0.1618 | -0.031 | 6.565
18.5 | 1.087 | 0.17863 | -0.031 | 6.088
19 | 1.113 | 0.18251 | -0.032 | 6.101
19.5 | 1.143 | 0.18438 | -0.033 | 6.197
20 | 1.17 | 0.19036 | -0.034 | 6.144

## 152. Re 20M Mach 0.50 (2)
BIGFOIL.COM POLAR EXPORT
NACA64-313 a=0.0
NACA64-313 a=0.0 |  |  |  | Cl Max: | 1.3979 | at alpha= | 9 | deg
XFOIL ncrit=9 |  |  |  | L/D Max: | 134.792 | at alpha= | 7.5 | deg
Re: | 20000000 |  |  | Cd Min: | 0.25925 | at alpha= | -20 | deg
Mach: | 0.5 |  |  | Cl=0 at alpha= | -1.5476 | deg
|  |  |  | @ Cl=0.1, Cd= | 0.0049061
|  |  |  | @ Cl=0.4, Cd= | 0.003853
|  |  |  | @ Cl=0.6, Cd= | 0.0049442
alpha (deg) | Cl | Cd | Cm | Cl/Cd
-20 | -0.8155 | 0.25925 | 0.0755 | -3.1456
-19.5 | -0.7972 | 0.24885 | 0.0695 | -3.2035
-18.5 | -0.7631 | 0.23055 | 0.0594 | -3.3099
-18 | -0.7451 | 0.22093 | 0.0535 | -3.3726
-17.5 | -0.7279 | 0.2113 | 0.0477 | -3.4449
-17 | -0.7112 | 0.20169 | 0.0417 | -3.5262
-16.5 | -0.6961 | 0.19173 | 0.0357 | -3.6306
-16 | -0.6756 | 0.18354 | 0.0305 | -3.6809
-15.5 | -0.6607 | 0.1739 | 0.0246 | -3.7993
-15 | -0.6469 | 0.16432 | 0.0187 | -3.9368
-14.5 | -0.6312 | 0.15532 | 0.0132 | -4.0639
-14 | -0.6171 | 0.14615 | 0.0076 | -4.2224
-13.5 | -0.6147 | 0.13461 | 0.0003 | -4.5665
-13 | -0.6112 | 0.12387 | -0.0065 | -4.9342
-12.5 | -0.6096 | 0.11315 | -0.0133 | -5.3875
-12 | -0.612 | 0.10228 | -0.0205 | -5.9836
-11.5 | -0.6189 | 0.09115 | -0.028 | -6.7899
-11 | -0.6321 | 0.07936 | -0.0363 | -7.965
-10.5 | -0.6449 | 0.06641 | -0.0463 | -9.7109
-10 | -0.661 | 0.05405 | -0.0568 | -12.2294
-9.5 | -0.6921 | 0.0445 | -0.0628 | -15.5528
-9 | -0.7277 | 0.03742 | -0.063 | -19.4468
-8.5 | -0.7687 | 0.03216 | -0.0556 | -23.9024
-8 | -0.7925 | 0.02432 | -0.0497 | -32.5863
-7.5 | -0.8059 | 0.01504 | -0.0433 | -53.5838
-7 | -0.7768 | 0.00933 | -0.0375 | -83.2583
-6.5 | -0.7136 | 0.00755 | -0.0335 | -94.5166
-6 | -0.6406 | 0.00687 | -0.0311 | -93.246
-5.5 | -0.5664 | 0.00649 | -0.0295 | -87.2727
-5 | -0.4926 | 0.00619 | -0.0284 | -79.58
-4.5 | -0.4199 | 0.00593 | -0.0277 | -70.8094
-4 | -0.3475 | 0.00572 | -0.0273 | -60.7517
-3.5 | -0.2758 | 0.00556 | -0.0271 | -49.6043
-3 | -0.2047 | 0.00538 | -0.0272 | -38.0483
-2.5 | -0.1339 | 0.00528 | -0.0275 | -25.3598
-2 | -0.0636 | 0.00517 | -0.0279 | -12.3017
-1.5 | 0.0067 | 0.00506 | -0.0284 | 1.3241
-1 | 0.0766 | 0.00496 | -0.029 | 15.4435
-0.5 | 0.1461 | 0.0048 | -0.0296 | 30.4375
0 | 0.2153 | 0.00458 | -0.0303 | 47.0087
0.5 | 0.2842 | 0.00435 | -0.031 | 65.3333
1 | 0.3513 | 0.00376 | -0.0318 | 93.4309
1.5 | 0.4194 | 0.00389 | -0.0324 | 107.8149
2 | 0.4877 | 0.00424 | -0.0329 | 115.0236
2.5 | 0.5568 | 0.00453 | -0.0334 | 122.9139
3 | 0.6225 | 0.00516 | -0.0334 | 120.6395
3.5 | 0.6897 | 0.00563 | -0.0334 | 122.5044
4 | 0.7571 | 0.00607 | -0.0331 | 124.7282
4.5 | 0.8238 | 0.00658 | -0.0326 | 125.1976
5 | 0.8912 | 0.00702 | -0.0318 | 126.9516
5.5 | 0.9597 | 0.0074 | -0.0309 | 129.6892
6 | 1.0285 | 0.00777 | -0.0297 | 132.3681
6.5 | 1.0973 | 0.00816 | -0.0282 | 134.473
7 | 1.1648 | 0.00865 | -0.026 | 134.659
7.5 | 1.232 | 0.00914 | -0.0234 | 134.7921
8 | 1.2963 | 0.00974 | -0.0199 | 133.0903
8.5 | 1.3575 | 0.01042 | -0.0154 | 130.2783
9 | 1.3979 | 0.01131 | -0.0073 | 123.5986
9.5 | 1.3784 | 0.01437 | 0.006 | 95.9221
10 | 1.3564 | 0.01895 | 0.0151 | 71.5778
10.5 | 1.3073 | 0.02545 | 0.0235 | 51.3674
11 | 1.294 | 0.03267 | 0.0244 | 39.6082
11.5 | 1.2586 | 0.04113 | 0.0258 | 30.6005
12 | 1.2206 | 0.05105 | 0.0245 | 23.9099
12.5 | 1.1847 | 0.06214 | 0.0206 | 19.065
13 | 1.1529 | 0.07421 | 0.0146 | 15.5356
13.5 | 1.1217 | 0.08773 | 0.0064 | 12.7858
14 | 1.0942 | 0.10211 | -0.003 | 10.7159