## index
index | Re | Mach | Datasource
1 | 50000 | 0 | JavaFoil+Calcfoil stall+Eppler ext transition
2 | 50000 | 0 | XFOIL ncrit=9
3 | 50000 | 0.1 | JavaFoil+Calcfoil stall+Eppler ext transition
4 | 50000 | 0.1 | XFOIL ncrit=9
5 | 50000 | 0.25 | JavaFoil+Calcfoil stall+Eppler ext transition
6 | 50000 | 0.25 | XFOIL ncrit=9
7 | 50000 | 0.5 | JavaFoil+Calcfoil stall+Eppler ext transition
8 | 50000 | 0.5 | XFOIL ncrit=9
9 | 100000 | 0 | JavaFoil+Calcfoil stall+Eppler ext transition
10 | 100000 | 0 | XFOIL ncrit=9
11 | 100000 | 0.1 | JavaFoil+Calcfoil stall+Eppler ext transition
12 | 100000 | 0.1 | XFOIL ncrit=9
13 | 100000 | 0.25 | JavaFoil+Calcfoil stall+Eppler ext transition
14 | 100000 | 0.25 | XFOIL ncrit=9
15 | 100000 | 0.5 | JavaFoil+Calcfoil stall+Eppler ext transition
16 | 100000 | 0.5 | XFOIL ncrit=9
17 | 250000 | 0 | JavaFoil+Calcfoil stall+Eppler ext transition
18 | 250000 | 0 | XFOIL ncrit=9
19 | 250000 | 0.1 | JavaFoil+Calcfoil stall+Eppler ext transition
20 | 250000 | 0.1 | XFOIL ncrit=9
21 | 250000 | 0.25 | JavaFoil+Calcfoil stall+Eppler ext transition
22 | 250000 | 0.25 | XFOIL ncrit=9
23 | 250000 | 0.5 | JavaFoil+Calcfoil stall+Eppler ext transition
24 | 250000 | 0.5 | XFOIL ncrit=9
25 | 500000 | 0 | JavaFoil+Calcfoil stall+Eppler ext transition
26 | 500000 | 0 | XFOIL ncrit=9
27 | 500000 | 0.1 | JavaFoil+Calcfoil stall+Eppler ext transition
28 | 500000 | 0.1 | XFOIL ncrit=9
29 | 500000 | 0.25 | JavaFoil+Calcfoil stall+Eppler ext transition
30 | 500000 | 0.25 | XFOIL ncrit=9
31 | 500000 | 0.5 | JavaFoil+Calcfoil stall+Eppler ext transition
32 | 500000 | 0.5 | XFOIL ncrit=9
33 | 750000 | 0 | JavaFoil+Calcfoil stall+Eppler ext transition
34 | 750000 | 0 | XFOIL ncrit=9
35 | 750000 | 0.1 | JavaFoil+Calcfoil stall+Eppler ext transition
36 | 750000 | 0.1 | XFOIL ncrit=9
37 | 750000 | 0.25 | JavaFoil+Calcfoil stall+Eppler ext transition
38 | 750000 | 0.25 | XFOIL ncrit=9
39 | 750000 | 0.5 | JavaFoil+Calcfoil stall+Eppler ext transition
40 | 750000 | 0.5 | XFOIL ncrit=9
41 | 1000000 | 0 | JavaFoil+Calcfoil stall+Eppler ext transition
42 | 1000000 | 0 | XFOIL ncrit=9
43 | 1000000 | 0.1 | JavaFoil+Calcfoil stall+Eppler ext transition
44 | 1000000 | 0.1 | XFOIL ncrit=9
45 | 1000000 | 0.25 | JavaFoil+Calcfoil stall+Eppler ext transition
46 | 1000000 | 0.25 | XFOIL ncrit=9
47 | 1000000 | 0.5 | JavaFoil+Calcfoil stall+Eppler ext transition
48 | 1000000 | 0.5 | XFOIL ncrit=9
49 | 2000000 | 0 | JavaFoil+Calcfoil stall+Eppler ext transition
50 | 2000000 | 0 | XFOIL ncrit=9
51 | 2000000 | 0.1 | JavaFoil+Calcfoil stall+Eppler ext transition
52 | 2000000 | 0.1 | XFOIL ncrit=9
53 | 2000000 | 0.25 | JavaFoil+Calcfoil stall+Eppler ext transition
54 | 2000000 | 0.25 | XFOIL ncrit=9
55 | 2000000 | 0.5 | JavaFoil+Calcfoil stall+Eppler ext transition
56 | 2000000 | 0.5 | XFOIL ncrit=9
57 | 3000000 | 0 | JavaFoil+Calcfoil stall+Eppler ext transition
58 | 3000000 | 0 | XFOIL ncrit=9
59 | 3000000 | 0.1 | JavaFoil+Calcfoil stall+Eppler ext transition
60 | 3000000 | 0.1 | XFOIL ncrit=9
61 | 3000000 | 0.25 | JavaFoil+Calcfoil stall+Eppler ext transition
62 | 3000000 | 0.25 | XFOIL ncrit=9
63 | 3000000 | 0.5 | JavaFoil+Calcfoil stall+Eppler ext transition
64 | 3000000 | 0.5 | XFOIL ncrit=9
65 | 4000000 | 0 | JavaFoil+Calcfoil stall+Eppler ext transition
66 | 4000000 | 0 | XFOIL ncrit=9
67 | 4000000 | 0.1 | JavaFoil+Calcfoil stall+Eppler ext transition
68 | 4000000 | 0.1 | XFOIL ncrit=9
69 | 4000000 | 0.25 | JavaFoil+Calcfoil stall+Eppler ext transition
70 | 4000000 | 0.25 | XFOIL ncrit=9
71 | 4000000 | 0.5 | JavaFoil+Calcfoil stall+Eppler ext transition
72 | 4000000 | 0.5 | XFOIL ncrit=9
73 | 5000000 | 0 | JavaFoil+Calcfoil stall+Eppler ext transition
74 | 5000000 | 0 | XFOIL ncrit=9
75 | 5000000 | 0.1 | JavaFoil+Calcfoil stall+Eppler ext transition
76 | 5000000 | 0.1 | XFOIL ncrit=9
77 | 5000000 | 0.25 | JavaFoil+Calcfoil stall+Eppler ext transition
78 | 5000000 | 0.25 | XFOIL ncrit=9
79 | 5000000 | 0.5 | JavaFoil+Calcfoil stall+Eppler ext transition
80 | 5000000 | 0.5 | XFOIL ncrit=9
81 | 6000000 | 0 | JavaFoil+Calcfoil stall+Eppler ext transition
82 | 6000000 | 0 | XFOIL ncrit=9
83 | 6000000 | 0.1 | JavaFoil+Calcfoil stall+Eppler ext transition
84 | 6000000 | 0.1 | XFOIL ncrit=9
85 | 6000000 | 0.25 | JavaFoil+Calcfoil stall+Eppler ext transition
86 | 6000000 | 0.25 | XFOIL ncrit=9
87 | 6000000 | 0.5 | JavaFoil+Calcfoil stall+Eppler ext transition
88 | 6000000 | 0.5 | XFOIL ncrit=9
89 | 7000000 | 0 | JavaFoil+Calcfoil stall+Eppler ext transition
90 | 7000000 | 0 | XFOIL ncrit=9
91 | 7000000 | 0.1 | JavaFoil+Calcfoil stall+Eppler ext transition
92 | 7000000 | 0.1 | XFOIL ncrit=9
93 | 7000000 | 0.25 | JavaFoil+Calcfoil stall+Eppler ext transition
94 | 7000000 | 0.25 | XFOIL ncrit=9
95 | 7000000 | 0.5 | JavaFoil+Calcfoil stall+Eppler ext transition
96 | 7000000 | 0.5 | XFOIL ncrit=9
97 | 8000000 | 0 | JavaFoil+Calcfoil stall+Eppler ext transition
98 | 8000000 | 0 | XFOIL ncrit=9
99 | 8000000 | 0.1 | JavaFoil+Calcfoil stall+Eppler ext transition
100 | 8000000 | 0.1 | XFOIL ncrit=9
101 | 8000000 | 0.25 | JavaFoil+Calcfoil stall+Eppler ext transition
102 | 8000000 | 0.25 | XFOIL ncrit=9
103 | 8000000 | 0.5 | JavaFoil+Calcfoil stall+Eppler ext transition
104 | 8000000 | 0.5 | XFOIL ncrit=9
105 | 10000000 | 0 | JavaFoil+Calcfoil stall+Eppler ext transition
106 | 10000000 | 0 | XFOIL ncrit=9
107 | 10000000 | 0.1 | JavaFoil+Calcfoil stall+Eppler ext transition
108 | 10000000 | 0.1 | XFOIL ncrit=9
109 | 10000000 | 0.25 | JavaFoil+Calcfoil stall+Eppler ext transition
110 | 10000000 | 0.25 | XFOIL ncrit=9
111 | 10000000 | 0.5 | JavaFoil+Calcfoil stall+Eppler ext transition
112 | 10000000 | 0.5 | XFOIL ncrit=9
113 | 12000000 | 0 | JavaFoil+Calcfoil stall+Eppler ext transition
114 | 12000000 | 0 | XFOIL ncrit=9
115 | 12000000 | 0.1 | JavaFoil+Calcfoil stall+Eppler ext transition
116 | 12000000 | 0.1 | XFOIL ncrit=9
117 | 12000000 | 0.25 | JavaFoil+Calcfoil stall+Eppler ext transition
118 | 12000000 | 0.25 | XFOIL ncrit=9
119 | 12000000 | 0.5 | JavaFoil+Calcfoil stall+Eppler ext transition
120 | 12000000 | 0.5 | XFOIL ncrit=9
121 | 14000000 | 0 | JavaFoil+Calcfoil stall+Eppler ext transition
122 | 14000000 | 0 | XFOIL ncrit=9
123 | 14000000 | 0.1 | JavaFoil+Calcfoil stall+Eppler ext transition
124 | 14000000 | 0.1 | XFOIL ncrit=9
125 | 14000000 | 0.25 | JavaFoil+Calcfoil stall+Eppler ext transition
126 | 14000000 | 0.25 | XFOIL ncrit=9
127 | 14000000 | 0.5 | JavaFoil+Calcfoil stall+Eppler ext transition
128 | 14000000 | 0.5 | XFOIL ncrit=9
129 | 16000000 | 0 | JavaFoil+Calcfoil stall+Eppler ext transition
130 | 16000000 | 0 | XFOIL ncrit=9
131 | 16000000 | 0.1 | JavaFoil+Calcfoil stall+Eppler ext transition
132 | 16000000 | 0.1 | XFOIL ncrit=9
133 | 16000000 | 0.25 | JavaFoil+Calcfoil stall+Eppler ext transition
134 | 16000000 | 0.25 | XFOIL ncrit=9
135 | 16000000 | 0.5 | JavaFoil+Calcfoil stall+Eppler ext transition
136 | 16000000 | 0.5 | XFOIL ncrit=9
137 | 18000000 | 0 | JavaFoil+Calcfoil stall+Eppler ext transition
138 | 18000000 | 0 | XFOIL ncrit=9
139 | 18000000 | 0.1 | JavaFoil+Calcfoil stall+Eppler ext transition
140 | 18000000 | 0.1 | XFOIL ncrit=9
141 | 18000000 | 0.25 | JavaFoil+Calcfoil stall+Eppler ext transition
142 | 18000000 | 0.25 | XFOIL ncrit=9
143 | 18000000 | 0.5 | JavaFoil+Calcfoil stall+Eppler ext transition
144 | 18000000 | 0.5 | XFOIL ncrit=9
145 | 20000000 | 0 | JavaFoil+Calcfoil stall+Eppler ext transition
146 | 20000000 | 0 | XFOIL ncrit=9
147 | 20000000 | 0.1 | JavaFoil+Calcfoil stall+Eppler ext transition
148 | 20000000 | 0.1 | XFOIL ncrit=9
149 | 20000000 | 0.25 | JavaFoil+Calcfoil stall+Eppler ext transition
150 | 20000000 | 0.25 | XFOIL ncrit=9
151 | 20000000 | 0.5 | JavaFoil+Calcfoil stall+Eppler ext transition
152 | 20000000 | 0.5 | XFOIL ncrit=9

## 1. Re 50k Mach 0.00 (1)
BIGFOIL.COM POLAR EXPORT
NACA32012
NACA32012 |  |  |  | Cl Max: | 1.325 | at alpha= | 15.5 | deg
JavaFoil+Calcfoil stall+Eppler ext transition |  |  |  | L/D Max: | 31.756 | at alpha= | 4.5 | deg
Re: | 50000 |  |  | Cd Min: | 0.01085 | at alpha= | 0 | deg
Mach: | 0 |  |  | Cl=0 at alpha= | -1.5833 | deg
|  |  |  | @ Cl=0.1, Cd= | 0.034881
|  |  |  | @ Cl=0.4, Cd= | 0.018624
|  |  |  | @ Cl=0.6, Cd= | 0.02053
alpha (deg) | Cl | Cd | Cm | Cl/Cd
-18 | -0.57 | 0.32179 | -0.001 | -1.773
-17.5 | -0.585 | 0.30697 | -0.001 | -1.906
-17 | -0.599 | 0.28523 | -0.001 | -2.101
-16.5 | -0.613 | 0.26659 | -0.001 | -2.298
-16 | -0.625 | 0.24469 | -0.001 | -2.556
-15.5 | -0.637 | 0.22968 | -0.001 | -2.773
-15 | -0.647 | 0.21498 | -0.001 | -3.01
-14.5 | -0.656 | 0.20066 | -0.001 | -3.269
-14 | -0.663 | 0.18486 | -0.001 | -3.586
-13.5 | -0.668 | 0.17368 | -0.001 | -3.845
-13 | -0.671 | 0.16303 | -0.001 | -4.113
-12.5 | -0.671 | 0.14884 | -0.001 | -4.507
-12 | -0.668 | 0.13905 | -0.001 | -4.807
-11.5 | -0.662 | 0.12541 | -0.001 | -5.276
-11 | -0.652 | 0.11761 | -0.001 | -5.542
-10.5 | -0.639 | 0.1098 | -0.001 | -5.821
-10 | -0.623 | 0.10032 | -0.001 | -6.214
-9.5 | -0.605 | 0.09275 | -0.002 | -6.519
-9 | -0.583 | 0.08667 | -0.002 | -6.725
-8.5 | -0.558 | 0.08043 | -0.002 | -6.94
-8 | -0.531 | 0.07409 | -0.002 | -7.161
-7.5 | -0.5 | 0.06817 | -0.002 | -7.336
-7 | -0.467 | 0.06394 | -0.002 | -7.306
-6.5 | -0.432 | 0.05901 | -0.002 | -7.316
-6 | -0.394 | 0.0551 | -0.002 | -7.152
-5.5 | -0.354 | 0.05192 | -0.002 | -6.828
-5 | -0.313 | 0.04857 | -0.002 | -6.445
-4.5 | -0.27 | 0.04574 | -0.002 | -5.904
-4 | -0.226 | 0.04346 | -0.002 | -5.193
-3.5 | -0.18 | 0.04126 | -0.003 | -4.369
-3 | -0.134 | 0.03964 | -0.003 | -3.382
-2.5 | -0.087 | 0.0382 | -0.003 | -2.281
-2 | -0.04 | 0.0362 | -0.003 | -1.097
-1.5 | 0.008 | 0.03534 | -0.003 | 0.231
-1 | 0.056 | 0.03515 | -0.003 | 1.602
-0.5 | 0.105 | 0.03485 | -0.003 | 3.005
0 | 0.19 | 0.01085 | -0.004 | 17.478
0.5 | 0.249 | 0.01115 | -0.004 | 22.35
1 | 0.309 | 0.01219 | -0.004 | 25.344
1.5 | 0.368 | 0.01966 | -0.008 | 18.736
2 | 0.427 | 0.01775 | -0.008 | 24.079
2.5 | 0.486 | 0.01949 | -0.009 | 24.928
3 | 0.544 | 0.01997 | -0.009 | 27.236
3.5 | 0.601 | 0.02054 | -0.009 | 29.269
4 | 0.656 | 0.02122 | -0.009 | 30.936
4.5 | 0.706 | 0.02224 | -0.009 | 31.756
5 | 0.706 | 0.02912 | -0.008 | 24.258
5.5 | 0.694 | 0.0445 | -0.007 | 15.593
6 | 0.738 | 0.04763 | -0.007 | 15.499
6.5 | 0.784 | 0.05053 | -0.007 | 15.511
7 | 0.829 | 0.05366 | -0.007 | 15.446
7.5 | 0.874 | 0.05673 | -0.007 | 15.398
8 | 0.918 | 0.06042 | -0.007 | 15.19
8.5 | 0.961 | 0.06428 | -0.007 | 14.952
9 | 1.004 | 0.06845 | -0.007 | 14.664
9.5 | 1.045 | 0.07302 | -0.007 | 14.317
10 | 1.086 | 0.0777 | -0.007 | 13.976
10.5 | 1.125 | 0.08279 | -0.007 | 13.586
11 | 1.161 | 0.08818 | -0.008 | 13.163
11.5 | 1.193 | 0.0939 | -0.008 | 12.705
12 | 1.222 | 0.09956 | -0.008 | 12.276
12.5 | 1.248 | 0.10585 | -0.008 | 11.792
13 | 1.27 | 0.11264 | -0.008 | 11.275
13.5 | 1.289 | 0.11992 | -0.008 | 10.746
14 | 1.304 | 0.12761 | -0.008 | 10.218
14.5 | 1.316 | 0.13542 | -0.008 | 9.715
15 | 1.322 | 0.1438 | -0.008 | 9.192
15.5 | 1.325 | 0.15167 | -0.009 | 8.739
16 | 1.324 | 0.16002 | -0.009 | 8.272
16.5 | 1.316 | 0.17098 | -0.009 | 7.697
17 | 1.304 | 0.18226 | -0.009 | 7.154
17.5 | 1.287 | 0.19581 | -0.009 | 6.574
18 | 1.266 | 0.20949 | -0.008 | 6.044
18.5 | 1.241 | 0.22386 | -0.007 | 5.542
19 | 1.215 | 0.23619 | -0.006 | 5.143
19.5 | 1.189 | 0.24855 | -0.006 | 4.784
20 | 1.16 | 0.26391 | -0.005 | 4.396

## 2. Re 50k Mach 0.00 (2)
BIGFOIL.COM POLAR EXPORT
NACA32012
NACA32012 |  |  |  | Cl Max: | 0.8502 | at alpha= | 6.5 | deg
XFOIL ncrit=9 |  |  |  | L/D Max: | 25.2333 | at alpha= | 3 | deg
Re: | 50000 |  |  | Cd Min: | 0.24098 | at alpha= | -20 | deg
Mach: | 0 |  |  | Cl=0 at alpha= | -0.40695 | deg
|  |  |  | @ Cl=0.1, Cd= | 0.0247
|  |  |  | @ Cl=0.4, Cd= | 0.02252
|  |  |  | @ Cl=0.6, Cd= | 0.14126
alpha (deg) | Cl | Cd | Cm | Cl/Cd
-20 | -0.6841 | 0.24098 | 0.0351 | -2.8388
-19.5 | -0.6571 | 0.2287 | 0.0341 | -2.8732
-19 | -0.6402 | 0.22282 | 0.0313 | -2.8732
-18.5 | -0.6416 | 0.22384 | 0.0253 | -2.8663
-18 | -0.6101 | 0.21097 | 0.0251 | -2.8919
-17.5 | -0.5982 | 0.2063 | 0.0216 | -2.8997
-17 | -0.5885 | 0.20095 | 0.018 | -2.9286
-16.5 | -0.5673 | 0.19351 | 0.0166 | -2.9316
-16 | -0.5602 | 0.1884 | 0.013 | -2.9735
-15.5 | -0.5474 | 0.183 | 0.0108 | -2.9913
-15 | -0.5269 | 0.17524 | 0.0097 | -3.0067
-14.5 | -0.5145 | 0.16898 | 0.0077 | -3.0447
-14 | -0.5077 | 0.16344 | 0.0054 | -3.1063
-13.5 | -0.5011 | 0.15786 | 0.0035 | -3.1743
-13 | -0.484 | 0.15092 | 0.003 | -3.207
-12.5 | -0.468 | 0.14446 | 0.0026 | -3.2397
-12 | -0.4676 | 0.13977 | 0.0014 | -3.3455
-11.5 | -0.444 | 0.13242 | 0.0023 | -3.353
-11 | -0.431 | 0.12639 | 0.0028 | -3.4101
-10.5 | -0.4162 | 0.12041 | 0.0038 | -3.4565
-10 | -0.401 | 0.11468 | 0.0053 | -3.4967
-9.5 | -0.4011 | 0.1105 | 0.0071 | -3.6299
-9 | -0.394 | 0.1053 | 0.0092 | -3.7417
-8.5 | -0.3708 | 0.09846 | 0.0108 | -3.766
-8 | -0.3357 | 0.09065 | 0.0112 | -3.7033
-7.5 | -0.3343 | 0.08558 | 0.0133 | -3.9063
-6.5 | -0.4948 | 0.06707 | 0.0026 | -7.3774
-6 | -0.5579 | 0.04937 | -0.0077 | -11.3004
-5.5 | -0.543 | 0.04236 | -0.0037 | -12.8187
-5 | -0.5096 | 0.03732 | 0.0003 | -13.6549
-4.5 | -0.4696 | 0.03362 | 0.0042 | -13.9679
-4 | -0.4265 | 0.03099 | 0.0079 | -13.7625
-3.5 | -0.3813 | 0.0288 | 0.0106 | -13.2396
-3 | -0.3323 | 0.02695 | 0.0128 | -12.3302
-2.5 | -0.2892 | 0.0255 | 0.0152 | -11.3412
-2 | -0.256 | 0.02469 | 0.0184 | -10.3686
-1.5 | -0.227 | 0.02421 | 0.0215 | -9.3763
-0.5 | -0.0332 | 0.02364 | 0.0054 | -1.4044
0 | 0.1452 | 0.02506 | -0.0186 | 5.7941
0.5 | 0.3514 | 0.02338 | -0.0422 | 15.0299
1 | 0.4463 | 0.0217 | -0.0443 | 20.5668
1.5 | 0.4946 | 0.02122 | -0.039 | 23.3082
2 | 0.5329 | 0.02151 | -0.0329 | 24.7745
2.5 | 0.5681 | 0.02256 | -0.0275 | 25.1817
3 | 0.6056 | 0.024 | -0.0233 | 25.2333
3.5 | 0.6462 | 0.02569 | -0.0202 | 25.1538
4 | 0.6854 | 0.02761 | -0.0173 | 24.8243
4.5 | 0.7275 | 0.02971 | -0.0149 | 24.4867
5 | 0.7652 | 0.03222 | -0.0122 | 23.7492
5.5 | 0.799 | 0.03499 | -0.0091 | 22.8351
6 | 0.8204 | 0.03904 | -0.0053 | 21.0143
6.5 | 0.8502 | 0.04266 | -0.0023 | 19.9297
7 | 0.8454 | 0.04897 | 0.0025 | 17.2636
7.5 | 0.8085 | 0.05848 | 0.0067 | 13.8252
8 | 0.7275 | 0.07277 | 0.0077 | 9.9973
9.5 | 0.5318 | 0.11802 | -0.0178 | 4.506
10 | 0.5467 | 0.12365 | -0.0179 | 4.4214
10.5 | 0.5613 | 0.1295 | -0.0182 | 4.3344
11 | 0.5734 | 0.13539 | -0.0188 | 4.2352
11.5 | 0.5873 | 0.14126 | -0.0195 | 4.1576

## 3. Re 50k Mach 0.10 (1)
BIGFOIL.COM POLAR EXPORT
NACA32012
NACA32012 |  |  |  | Cl Max: | 1.316 | at alpha= | 15.5 | deg
JavaFoil+Calcfoil stall+Eppler ext transition |  |  |  | L/D Max: | 31.512 | at alpha= | 4.5 | deg
Re: | 50000 |  |  | Cd Min: | 0.0109 | at alpha= | 0 | deg
Mach: | 0.1 |  |  | Cl=0 at alpha= | -1.5833 | deg
|  |  |  | @ Cl=0.1, Cd= | 0.034921
|  |  |  | @ Cl=0.4, Cd= | 0.019405
|  |  |  | @ Cl=0.6, Cd= | 0.02058
alpha (deg) | Cl | Cd | Cm | Cl/Cd
-17 | -0.556 | 0.29984 | -0.001 | -1.855
-16.5 | -0.573 | 0.2818 | -0.001 | -2.032
-16 | -0.588 | 0.26374 | -0.001 | -2.23
-15.5 | -0.603 | 0.24609 | -0.001 | -2.449
-15 | -0.616 | 0.2283 | -0.001 | -2.698
-14.5 | -0.628 | 0.21164 | -0.001 | -2.967
-14 | -0.638 | 0.19671 | -0.001 | -3.243
-13.5 | -0.646 | 0.18085 | -0.001 | -3.571
-13 | -0.651 | 0.16382 | -0.001 | -3.976
-12.5 | -0.654 | 0.15272 | -0.001 | -4.286
-12 | -0.655 | 0.14384 | -0.001 | -4.551
-11.5 | -0.65 | 0.12886 | -0.001 | -5.046
-11 | -0.643 | 0.11972 | -0.001 | -5.368
-10.5 | -0.632 | 0.11233 | -0.001 | -5.625
-10 | -0.618 | 0.10429 | -0.001 | -5.925
-9.5 | -0.601 | 0.09504 | -0.002 | -6.32
-9 | -0.58 | 0.08786 | -0.002 | -6.603
-8.5 | -0.557 | 0.08129 | -0.002 | -6.846
-8 | -0.53 | 0.07474 | -0.002 | -7.088
-7.5 | -0.5 | 0.06949 | -0.002 | -7.196
-7 | -0.468 | 0.06396 | -0.002 | -7.31
-6.5 | -0.432 | 0.05982 | -0.002 | -7.23
-6 | -0.395 | 0.05578 | -0.002 | -7.082
-5.5 | -0.356 | 0.05199 | -0.002 | -6.84
-5 | -0.314 | 0.04893 | -0.002 | -6.421
-4.5 | -0.271 | 0.046 | -0.002 | -5.895
-4 | -0.227 | 0.04348 | -0.002 | -5.212
-3.5 | -0.181 | 0.04143 | -0.003 | -4.37
-3 | -0.135 | 0.03966 | -0.003 | -3.396
-2.5 | -0.088 | 0.03828 | -0.003 | -2.288
-2 | -0.04 | 0.03626 | -0.003 | -1.101
-1.5 | 0.008 | 0.03539 | -0.003 | 0.231
-1 | 0.057 | 0.03519 | -0.003 | 1.608
-0.5 | 0.105 | 0.03489 | -0.003 | 3.016
0 | 0.191 | 0.0109 | -0.004 | 17.49
0.5 | 0.251 | 0.01119 | -0.004 | 22.394
1 | 0.311 | 0.01224 | -0.004 | 25.377
1.5 | 0.37 | 0.0197 | -0.008 | 18.787
2 | 0.429 | 0.01912 | -0.008 | 22.461
2.5 | 0.488 | 0.01955 | -0.009 | 24.97
3 | 0.547 | 0.02005 | -0.009 | 27.261
3.5 | 0.604 | 0.02062 | -0.009 | 29.281
4 | 0.659 | 0.02133 | -0.009 | 30.905
4.5 | 0.708 | 0.02245 | -0.009 | 31.512
5 | 0.699 | 0.03125 | -0.008 | 22.354
5.5 | 0.696 | 0.04487 | -0.007 | 15.517
6 | 0.741 | 0.04785 | -0.007 | 15.492
6.5 | 0.787 | 0.05079 | -0.007 | 15.497
7 | 0.832 | 0.05394 | -0.007 | 15.434
7.5 | 0.877 | 0.05735 | -0.007 | 15.298
8 | 0.922 | 0.06068 | -0.007 | 15.186
8.5 | 0.965 | 0.06469 | -0.007 | 14.92
9 | 1.008 | 0.06895 | -0.007 | 14.612
9.5 | 1.049 | 0.07344 | -0.007 | 14.288
10 | 1.09 | 0.07832 | -0.007 | 13.914
10.5 | 1.128 | 0.08347 | -0.007 | 13.52
11 | 1.164 | 0.08901 | -0.008 | 13.077
11.5 | 1.196 | 0.09491 | -0.008 | 12.601
12 | 1.224 | 0.10054 | -0.008 | 12.178
12.5 | 1.249 | 0.10701 | -0.008 | 11.676
13 | 1.27 | 0.11397 | -0.008 | 11.145
13.5 | 1.287 | 0.1216 | -0.008 | 10.587
14 | 1.301 | 0.12953 | -0.008 | 10.044
14.5 | 1.311 | 0.13772 | -0.008 | 9.518
15 | 1.315 | 0.14589 | -0.008 | 9.012
15.5 | 1.316 | 0.15392 | -0.009 | 8.549
16 | 1.31 | 0.16323 | -0.009 | 8.027
16.5 | 1.298 | 0.17463 | -0.009 | 7.436
17 | 1.282 | 0.18783 | -0.009 | 6.826
17.5 | 1.261 | 0.20179 | -0.008 | 6.249
18 | 1.235 | 0.21621 | -0.008 | 5.711
18.5 | 1.205 | 0.22922 | -0.007 | 5.257
19 | 1.177 | 0.24224 | -0.006 | 4.857
19.5 | 1.148 | 0.25723 | -0.005 | 4.461
20 | 1.114 | 0.27332 | -0.005 | 4.077

## 4. Re 50k Mach 0.10 (2)
BIGFOIL.COM POLAR EXPORT
NACA32012
NACA32012 |  |  |  | Cl Max: | 0.8464 | at alpha= | 6.5 | deg
XFOIL ncrit=9 |  |  |  | L/D Max: | 25.1342 | at alpha= | 2.5 | deg
Re: | 50000 |  |  | Cd Min: | 0.243 | at alpha= | -20 | deg
Mach: | 0.1 |  |  | Cl=0 at alpha= | -0.44075 | deg
|  |  |  | @ Cl=0.1, Cd= | 0.024691
|  |  |  | @ Cl=0.4, Cd= | 0.022545
|  |  |  | @ Cl=0.6, Cd= | 0.14175
alpha (deg) | Cl | Cd | Cm | Cl/Cd
-20 | -0.6883 | 0.243 | 0.0351 | -2.8325
-19.5 | -0.6581 | 0.22918 | 0.0346 | -2.8715
-19 | -0.6421 | 0.22367 | 0.0315 | -2.8707
-18.5 | -0.6458 | 0.22574 | 0.0252 | -2.8608
-18 | -0.6109 | 0.2115 | 0.0254 | -2.8884
-17.5 | -0.6011 | 0.20753 | 0.0215 | -2.8964
-17 | -0.5857 | 0.20056 | 0.0188 | -2.9203
-16.5 | -0.5691 | 0.19439 | 0.0166 | -2.9276
-16 | -0.5568 | 0.18814 | 0.0137 | -2.9595
-15.5 | -0.5511 | 0.18436 | 0.0105 | -2.9893
-15 | -0.5281 | 0.17601 | 0.0097 | -3.0004
-14.5 | -0.5135 | 0.16943 | 0.0079 | -3.0308
-14 | -0.5036 | 0.16348 | 0.0059 | -3.0805
-13.5 | -0.4935 | 0.15748 | 0.0043 | -3.1337
-13 | -0.4796 | 0.15107 | 0.0034 | -3.1747
-12.5 | -0.467 | 0.145 | 0.0027 | -3.2207
-12 | -0.472 | 0.14089 | 0.0012 | -3.3501
-11.5 | -0.4442 | 0.13307 | 0.0023 | -3.3381
-11 | -0.4286 | 0.12679 | 0.003 | -3.3804
-10.5 | -0.414 | 0.12081 | 0.0039 | -3.4269
-10 | -0.4019 | 0.11532 | 0.0053 | -3.4851
-9.5 | -0.4048 | 0.1114 | 0.0072 | -3.6338
-9 | -0.3899 | 0.10528 | 0.009 | -3.7035
-8.5 | -0.3691 | 0.09872 | 0.0107 | -3.7389
-8 | -0.3337 | 0.09081 | 0.0109 | -3.6747
-7.5 | -0.3349 | 0.08602 | 0.0132 | -3.8933
-6.5 | -0.5086 | 0.06497 | -0.0016 | -7.8282
-6 | -0.5573 | 0.04974 | -0.0081 | -11.2043
-5.5 | -0.5441 | 0.04275 | -0.0041 | -12.7275
-5 | -0.5117 | 0.03767 | 0 | -13.5838
-4.5 | -0.4724 | 0.03391 | 0.004 | -13.931
-4 | -0.4296 | 0.03122 | 0.0078 | -13.7604
-3.5 | -0.3846 | 0.02901 | 0.0106 | -13.2575
-3 | -0.3354 | 0.02712 | 0.0128 | -12.3673
-2.5 | -0.2916 | 0.02566 | 0.0152 | -11.364
-2 | -0.258 | 0.02483 | 0.0183 | -10.3907
-1.5 | -0.2291 | 0.02435 | 0.0216 | -9.4086
-1 | -0.2012 | 0.02307 | 0.0238 | -8.7213
-0.5 | -0.0219 | 0.02386 | 0.0032 | -0.91785
0 | 0.1629 | 0.02512 | -0.0215 | 6.4849
0.5 | 0.3627 | 0.02323 | -0.0434 | 15.6134
1 | 0.4542 | 0.02155 | -0.0446 | 21.0766
1.5 | 0.4976 | 0.02126 | -0.0387 | 23.4055
2 | 0.5349 | 0.02165 | -0.0325 | 24.7067
2.5 | 0.5713 | 0.02273 | -0.0272 | 25.1342
3 | 0.6084 | 0.02423 | -0.0231 | 25.1094
3.5 | 0.6495 | 0.02597 | -0.0201 | 25.0096
4 | 0.6893 | 0.02788 | -0.0172 | 24.7238
4.5 | 0.7286 | 0.03016 | -0.0145 | 24.1578
5 | 0.7655 | 0.03276 | -0.0116 | 23.3669
5.5 | 0.8023 | 0.03548 | -0.0088 | 22.6127
6 | 0.8199 | 0.03974 | -0.0046 | 20.6316
6.5 | 0.8464 | 0.04363 | -0.0014 | 19.3995
7 | 0.8369 | 0.05033 | 0.0034 | 16.6283
7.5 | 0.785 | 0.06109 | 0.0074 | 12.8499
8 | 0.7075 | 0.07561 | 0.0068 | 9.3572
10 | 0.546 | 0.12411 | -0.0178 | 4.3993
10.5 | 0.5607 | 0.12997 | -0.0182 | 4.3141
11 | 0.5728 | 0.13587 | -0.0188 | 4.2158
11.5 | 0.5869 | 0.14175 | -0.0195 | 4.1404

## 5. Re 50k Mach 0.25 (1)
BIGFOIL.COM POLAR EXPORT
NACA32012
NACA32012 |  |  |  | Cl Max: | 1.268 | at alpha= | 13.5 | deg
JavaFoil+Calcfoil stall+Eppler ext transition |  |  |  | L/D Max: | 30.535 | at alpha= | 4 | deg
Re: | 50000 |  |  | Cd Min: | 0.01063 | at alpha= | 0 | deg
Mach: | 0.25 |  |  | Cl=0 at alpha= | -1.5816 | deg
|  |  |  | @ Cl=0.1, Cd= | 0.034703
|  |  |  | @ Cl=0.4, Cd= | 0.019407
|  |  |  | @ Cl=0.6, Cd= | 0.020905
alpha (deg) | Cl | Cd | Cm | Cl/Cd
-15.5 | -0.275 | 0.40736 | -0.001 | -0.675
-15 | -0.325 | 0.36164 | -0.001 | -0.899
-14.5 | -0.371 | 0.3184 | -0.001 | -1.164
-14 | -0.412 | 0.28171 | -0.001 | -1.462
-13.5 | -0.449 | 0.25579 | -0.001 | -1.756
-13 | -0.482 | 0.22389 | -0.001 | -2.154
-12.5 | -0.511 | 0.20497 | -0.001 | -2.494
-12 | -0.535 | 0.17883 | -0.001 | -2.992
-11.5 | -0.552 | 0.16393 | -0.001 | -3.365
-11 | -0.563 | 0.14361 | -0.001 | -3.919
-10.5 | -0.569 | 0.13284 | -0.001 | -4.281
-10 | -0.569 | 0.12038 | -0.002 | -4.73
-9.5 | -0.565 | 0.10657 | -0.002 | -5.298
-9 | -0.555 | 0.09693 | -0.002 | -5.723
-8.5 | -0.54 | 0.08951 | -0.002 | -6.03
-8 | -0.52 | 0.08048 | -0.002 | -6.46
-7.5 | -0.496 | 0.07465 | -0.002 | -6.639
-7 | -0.467 | 0.06807 | -0.002 | -6.864
-6.5 | -0.435 | 0.06269 | -0.002 | -6.939
-6 | -0.399 | 0.05754 | -0.002 | -6.943
-5.5 | -0.361 | 0.05361 | -0.002 | -6.734
-5 | -0.32 | 0.05003 | -0.002 | -6.397
-4.5 | -0.277 | 0.04686 | -0.002 | -5.908
-4 | -0.232 | 0.04432 | -0.003 | -5.23
-3.5 | -0.185 | 0.04188 | -0.003 | -4.428
-3 | -0.138 | 0.04014 | -0.003 | -3.44
-2.5 | -0.09 | 0.03853 | -0.003 | -2.332
-2 | -0.041 | 0.0374 | -0.003 | -1.095
-1.5 | 0.008 | 0.03558 | -0.003 | 0.236
-1 | 0.058 | 0.03498 | -0.003 | 1.662
-0.5 | 0.108 | 0.03465 | -0.003 | 3.12
0 | 0.196 | 0.01063 | -0.004 | 18.419
0.5 | 0.258 | 0.01211 | -0.004 | 21.264
1 | 0.319 | 0.01247 | -0.004 | 25.57
1.5 | 0.38 | 0.0194 | -0.009 | 19.581
2 | 0.441 | 0.01942 | -0.009 | 22.686
2.5 | 0.501 | 0.01991 | -0.009 | 25.161
3 | 0.56 | 0.02045 | -0.009 | 27.4
3.5 | 0.618 | 0.02111 | -0.009 | 29.292
4 | 0.672 | 0.02202 | -0.009 | 30.535
4.5 | 0.699 | 0.02533 | -0.009 | 27.582
5 | 0.667 | 0.04309 | -0.007 | 15.473
5.5 | 0.712 | 0.0463 | -0.007 | 15.378
6 | 0.759 | 0.04913 | -0.007 | 15.454
6.5 | 0.806 | 0.05224 | -0.007 | 15.424
7 | 0.852 | 0.05558 | -0.007 | 15.326
7.5 | 0.897 | 0.05916 | -0.007 | 15.169
8 | 0.942 | 0.06279 | -0.007 | 15.001
8.5 | 0.986 | 0.06717 | -0.007 | 14.673
9 | 1.028 | 0.07182 | -0.007 | 14.316
9.5 | 1.07 | 0.07669 | -0.007 | 13.947
10 | 1.109 | 0.08215 | -0.008 | 13.502
10.5 | 1.147 | 0.08786 | -0.008 | 13.051
11 | 1.18 | 0.09397 | -0.008 | 12.557
11.5 | 1.208 | 0.10083 | -0.008 | 11.981
12 | 1.232 | 0.10798 | -0.008 | 11.405
12.5 | 1.25 | 0.11502 | -0.008 | 10.865
13 | 1.261 | 0.12327 | -0.008 | 10.233
13.5 | 1.268 | 0.13219 | -0.008 | 9.589
14 | 1.268 | 0.14179 | -0.008 | 8.945
14.5 | 1.263 | 0.15199 | -0.008 | 8.311
15 | 1.248 | 0.16158 | -0.009 | 7.726
15.5 | 1.222 | 0.17479 | -0.009 | 6.992
16 | 1.187 | 0.19044 | -0.008 | 6.231
16.5 | 1.14 | 0.20809 | -0.008 | 5.478
17 | 1.088 | 0.22114 | -0.006 | 4.918
17.5 | 1.035 | 0.23902 | -0.005 | 4.33
18 | 0.977 | 0.26043 | -0.004 | 3.752
18.5 | 0.914 | 0.28534 | -0.004 | 3.204

## 6. Re 50k Mach 0.25 (2)
BIGFOIL.COM POLAR EXPORT
NACA32012
NACA32012 |  |  |  | Cl Max: | 0.8412 | at alpha= | 20 | deg
XFOIL ncrit=9 |  |  |  | L/D Max: | 24.4212 | at alpha= | 2.5 | deg
Re: | 50000 |  |  | Cd Min: | 0.24986 | at alpha= | 20 | deg
Mach: | 0.25 |  |  | Cl=0 at alpha= | -0.58162 | deg
|  |  |  | @ Cl=0.1, Cd= | 0.025016
|  |  |  | @ Cl=0.4, Cd= | 0.022708
|  |  |  | @ Cl=0.6, Cd= | 0.15128
alpha (deg) | Cl | Cd | Cm | Cl/Cd
-20 | -0.6874 | 0.2402 | 0.0392 | -2.8618
-19.5 | -0.6668 | 0.23281 | 0.0368 | -2.8641
-19 | -0.6582 | 0.23082 | 0.0317 | -2.8516
-18.5 | -0.6364 | 0.22154 | 0.0296 | -2.8726
-18 | -0.6181 | 0.21516 | 0.0269 | -2.8727
-17.5 | -0.6223 | 0.21656 | 0.0208 | -2.8736
-17 | -0.5857 | 0.20268 | 0.021 | -2.8898
-16.5 | -0.588 | 0.20202 | 0.0157 | -2.9106
-16 | -0.5555 | 0.19052 | 0.0155 | -2.9157
-15.5 | -0.5452 | 0.18497 | 0.0123 | -2.9475
-15 | -0.5473 | 0.18302 | 0.0086 | -2.9904
-14.5 | -0.5237 | 0.1744 | 0.0076 | -3.0029
-14 | -0.5041 | 0.16681 | 0.0065 | -3.022
-13.5 | -0.4908 | 0.16045 | 0.005 | -3.0589
-13 | -0.4836 | 0.15503 | 0.0034 | -3.1194
-12.5 | -0.4847 | 0.15066 | 0.0017 | -3.2172
-12 | -0.4478 | 0.14101 | 0.0028 | -3.1757
-11.5 | -0.4517 | 0.13672 | 0.0019 | -3.3038
-11 | -0.4431 | 0.13163 | 0.0026 | -3.3663
-10.5 | -0.4287 | 0.12552 | 0.0037 | -3.4154
-10 | -0.4054 | 0.11822 | 0.0051 | -3.4292
-8 | -0.3281 | 0.09214 | 0.0099 | -3.5609
-7.5 | -0.3195 | 0.08626 | 0.0108 | -3.7039
-6.5 | -0.5204 | 0.06269 | -0.0095 | -8.3012
-6 | -0.5555 | 0.05179 | -0.0102 | -10.726
-5.5 | -0.5476 | 0.04485 | -0.006 | -12.2096
-5 | -0.5217 | 0.03959 | -0.0014 | -13.1776
-4.5 | -0.4871 | 0.03556 | 0.0031 | -13.698
-4 | -0.4462 | 0.03247 | 0.0072 | -13.7419
-3.5 | -0.4024 | 0.0302 | 0.0105 | -13.3245
-3 | -0.3528 | 0.02806 | 0.0128 | -12.5731
-2.5 | -0.3057 | 0.02658 | 0.0153 | -11.5011
-2 | -0.2698 | 0.02558 | 0.0183 | -10.5473
-1.5 | -0.2404 | 0.02517 | 0.0216 | -9.5511
-1 | -0.2112 | 0.02482 | 0.0241 | -8.5093
-0.5 | 0.0412 | 0.02501 | -0.0084 | 1.6473
0 | 0.2456 | 0.02503 | -0.034 | 9.8122
0.5 | 0.4085 | 0.02258 | -0.0471 | 18.0912
1 | 0.471 | 0.02162 | -0.0433 | 21.7854
1.5 | 0.51 | 0.02173 | -0.0367 | 23.4699
2 | 0.5475 | 0.0225 | -0.0307 | 24.3333
2.5 | 0.5844 | 0.02393 | -0.026 | 24.4212
3 | 0.624 | 0.02558 | -0.0222 | 24.3941
3.5 | 0.6651 | 0.02754 | -0.0191 | 24.1503
4 | 0.7024 | 0.02976 | -0.0157 | 23.6022
4.5 | 0.7389 | 0.03246 | -0.0126 | 22.7634
5 | 0.7694 | 0.03557 | -0.0089 | 21.6306
5.5 | 0.796 | 0.03927 | -0.0052 | 20.2699
6 | 0.8128 | 0.04376 | -0.0011 | 18.574
6.5 | 0.8125 | 0.04959 | 0.0035 | 16.3844
7 | 0.7648 | 0.05918 | 0.0079 | 12.9233
7.5 | 0.7049 | 0.071 | 0.0089 | 9.9282
9 | 0.5111 | 0.11487 | -0.0172 | 4.4494
9.5 | 0.5251 | 0.12073 | -0.0174 | 4.3494
10 | 0.543 | 0.12662 | -0.0176 | 4.2884
10.5 | 0.5575 | 0.13254 | -0.0181 | 4.2063
11 | 0.5699 | 0.13844 | -0.0189 | 4.1166
11.5 | 0.5849 | 0.1444 | -0.0197 | 4.0506
12 | 0.5978 | 0.15043 | -0.0209 | 3.9739
12.5 | 0.6146 | 0.15695 | -0.0221 | 3.9159
13 | 0.6358 | 0.16405 | -0.0234 | 3.8756
13.5 | 0.6633 | 0.1721 | -0.0245 | 3.8542
14.5 | 0.6716 | 0.18084 | -0.0292 | 3.7138
15 | 0.6934 | 0.18869 | -0.031 | 3.6748
15.5 | 0.7203 | 0.19716 | -0.0325 | 3.6534
16 | 0.7181 | 0.19939 | -0.0363 | 3.6015
16.5 | 0.7353 | 0.20643 | -0.0389 | 3.562
17 | 0.7611 | 0.21507 | -0.0406 | 3.5388
17.5 | 0.7634 | 0.21789 | -0.045 | 3.5036
18 | 0.7909 | 0.22869 | -0.0467 | 3.4584
18.5 | 0.7967 | 0.23086 | -0.0511 | 3.451
19 | 0.8123 | 0.23801 | -0.0544 | 3.4129
19.5 | 0.8306 | 0.2446 | -0.0574 | 3.3957
20 | 0.8412 | 0.24986 | -0.0619 | 3.3667

## 7. Re 50k Mach 0.50 (1)
BIGFOIL.COM POLAR EXPORT
NACA32012
NACA32012 |  |  |  | Cl Max: | 1.202 | at alpha= | 20 | deg
JavaFoil+Calcfoil stall+Eppler ext transition |  |  |  | L/D Max: | 26.721 | at alpha= | 3 | deg
Re: | 50000 |  |  | Cd Min: | 0.01351 | at alpha= | 0 | deg
Mach: | 0.5 |  |  | Cl=0 at alpha= | -1.5818 | deg
|  |  |  | @ Cl=0.1, Cd= | 0.036801
|  |  |  | @ Cl=0.4, Cd= | 0.019156
|  |  |  | @ Cl=0.6, Cd= | 0.039562
alpha (deg) | Cl | Cd | Cm | Cl/Cd
-20 | -0.969 | 0.41822 | -0.001 | -2.317
-19.5 | -0.943 | 0.43389 | -0.001 | -2.172
-19 | -0.917 | 0.40466 | -0.001 | -2.267
-18.5 | -0.892 | 0.39879 | -0.001 | -2.237
-18 | -0.867 | 0.40651 | -0.001 | -2.133
-17.5 | -0.841 | 0.38067 | -0.001 | -2.208
-17 | -0.815 | 0.37428 | -0.001 | -2.178
-16.5 | -0.79 | 0.35728 | -0.001 | -2.21
-16 | -0.764 | 0.35151 | -0.001 | -2.174
-15.5 | -0.738 | 0.34314 | -0.001 | -2.149
-15 | -0.712 | 0.33926 | -0.001 | -2.098
-14.5 | -0.686 | 0.33538 | -0.002 | -2.046
-14 | -0.66 | 0.32013 | -0.002 | -2.062
-13.5 | -0.634 | 0.31604 | -0.002 | -2.005
-13 | -0.608 | 0.31572 | -0.002 | -1.925
-12.5 | -0.582 | 0.31173 | -0.002 | -1.866
-12 | -0.555 | 0.27357 | -0.002 | -2.029
-11.5 | -0.529 | 0.26875 | -0.002 | -1.969
-11 | -0.503 | 0.26501 | -0.002 | -1.898
-10.5 | -0.477 | 0.26119 | -0.002 | -1.825
-10 | -0.45 | 0.24559 | -0.002 | -1.832
-9.5 | -0.424 | 0.24262 | -0.002 | -1.746
-9 | -0.397 | 0.23946 | -0.002 | -1.659
-8.5 | -0.37 | 0.23593 | -0.002 | -1.57
-8 | -0.344 | 0.21992 | -0.002 | -1.564
-7.5 | -0.317 | 0.2073 | -0.002 | -1.53
-7 | -0.291 | 0.16455 | -0.002 | -1.767
-6.5 | -0.264 | 0.1777 | -0.002 | -1.485
-6 | -0.237 | 0.12704 | -0.002 | -1.866
-5.5 | -0.338 | 0.07439 | -0.002 | -4.544
-5 | -0.325 | 0.06173 | -0.002 | -5.268
-4.5 | -0.292 | 0.05418 | -0.003 | -5.396
-4 | -0.25 | 0.0489 | -0.003 | -5.109
-3.5 | -0.203 | 0.04527 | -0.003 | -4.473
-3 | -0.152 | 0.04229 | -0.003 | -3.595
-2.5 | -0.099 | 0.04025 | -0.003 | -2.471
-2 | -0.046 | 0.03868 | -0.003 | -1.177
-1.5 | 0.009 | 0.03766 | -0.003 | 0.249
-1 | 0.065 | 0.03697 | -0.004 | 1.753
-0.5 | 0.121 | 0.0367 | -0.004 | 3.288
0 | 0.218 | 0.01351 | -0.004 | 16.162
0.5 | 0.287 | 0.01383 | -0.004 | 20.732
1 | 0.355 | 0.01428 | -0.005 | 24.844
1.5 | 0.422 | 0.02154 | -0.01 | 19.599
2 | 0.489 | 0.02096 | -0.01 | 23.309
2.5 | 0.553 | 0.02171 | -0.01 | 25.487
3 | 0.612 | 0.0229 | -0.01 | 26.721
3.5 | 0.586 | 0.0378 | -0.008 | 15.494
4 | 0.627 | 0.04296 | -0.007 | 14.599
4.5 | 0.68 | 0.0458 | -0.007 | 14.839
5 | 0.732 | 0.04887 | -0.007 | 14.972
5.5 | 0.783 | 0.0523 | -0.007 | 14.965
6 | 0.832 | 0.05621 | -0.007 | 14.81
6.5 | 0.881 | 0.0606 | -0.007 | 14.531
7 | 0.927 | 0.06564 | -0.008 | 14.119
7.5 | 0.971 | 0.07132 | -0.008 | 13.61
8 | 1.011 | 0.07768 | -0.008 | 13.02
8.5 | 1.048 | 0.08522 | -0.008 | 12.302
9 | 1.08 | 0.09385 | -0.008 | 11.507
9.5 | 1.104 | 0.1043 | -0.008 | 10.585
10 | 1.116 | 0.11776 | -0.008 | 9.48
10.5 | 1.107 | 0.13529 | -0.008 | 8.182
11 | 1.026 | 0.16334 | -0.008 | 6.284
11.5 | 0.716 | 0.29162 | -0.006 | 2.456
12 | 0.747 | 0.33832 | -0.007 | 2.207
12.5 | 0.776 | 0.37373 | -0.008 | 2.076
13 | 0.805 | 0.38407 | -0.008 | 2.096
13.5 | 0.834 | 0.39772 | -0.009 | 2.097
14 | 0.862 | 0.41841 | -0.009 | 2.06
14.5 | 0.891 | 0.43801 | -0.009 | 2.035
15 | 0.919 | 0.43954 | -0.009 | 2.091
15.5 | 0.949 | 0.46931 | -0.01 | 2.022
16 | 0.976 | 0.47773 | -0.01 | 2.044
16.5 | 1.004 | 0.4887 | -0.01 | 2.055
17 | 1.034 | 0.50085 | -0.01 | 2.064
17.5 | 1.062 | 0.50054 | -0.01 | 2.121
18 | 1.089 | 0.50709 | -0.011 | 2.148
18.5 | 1.118 | 0.51118 | -0.011 | 2.187
19 | 1.147 | 0.52802 | -0.011 | 2.172
19.5 | 1.174 | 0.5109 | -0.011 | 2.298
20 | 1.202 | 0.54188 | -0.011 | 2.218

## 8. Re 50k Mach 0.50 (2)
BIGFOIL.COM POLAR EXPORT
NACA32012
NACA32012 |  |  |  | Cl Max: | 0.9259 | at alpha= | 20 | deg
XFOIL ncrit=9 |  |  |  | L/D Max: | 21.8587 | at alpha= | 2 | deg
Re: | 50000 |  |  | Cd Min: | 0.28264 | at alpha= | 20 | deg
Mach: | 0.5 |  |  | Cl=0 at alpha= | -0.87445 | deg
|  |  |  | @ Cl=0.1, Cd= | 0.026338
|  |  |  | @ Cl=0.4, Cd= | 0.0243
|  |  |  | @ Cl=0.6, Cd= | 0.16051
alpha (deg) | Cl | Cd | Cm | Cl/Cd
-20 | -0.7547 | 0.2709 | 0.0466 | -2.7859
-19.5 | -0.7198 | 0.25317 | 0.0455 | -2.8431
-19 | -0.7022 | 0.24826 | 0.0407 | -2.8285
-18.5 | -0.6815 | 0.24039 | 0.0368 | -2.835
-18 | -0.6577 | 0.23211 | 0.0338 | -2.8336
-17.5 | -0.6467 | 0.22898 | 0.0284 | -2.8243
-17 | -0.6169 | 0.21796 | 0.0266 | -2.8303
-16.5 | -0.6019 | 0.21233 | 0.0224 | -2.8347
-16 | -0.5869 | 0.20754 | 0.0188 | -2.8279
-15.5 | -0.5588 | 0.1975 | 0.0171 | -2.8294
-15 | -0.5384 | 0.19012 | 0.0146 | -2.8319
-14.5 | -0.5207 | 0.18343 | 0.0119 | -2.8387
-14 | -0.5038 | 0.17689 | 0.0095 | -2.8481
-13.5 | -0.4845 | 0.16985 | 0.0076 | -2.8525
-13 | -0.4654 | 0.16298 | 0.0062 | -2.8556
-12.5 | -0.4609 | 0.15901 | 0.0044 | -2.8986
-12 | -0.4301 | 0.14966 | 0.0041 | -2.8738
-11.5 | -0.4319 | 0.1463 | 0.0033 | -2.9522
-11 | -0.4022 | 0.13775 | 0.0034 | -2.9198
-10.5 | -0.3772 | 0.1298 | 0.0034 | -2.906
-10 | -0.3763 | 0.12539 | 0.0038 | -3.001
-9.5 | -0.3435 | 0.1167 | 0.0038 | -2.9434
-8.5 | -0.3132 | 0.10377 | 0.0047 | -3.0182
-8 | -0.3074 | 0.09801 | 0.0053 | -3.1364
-7.5 | -0.2991 | 0.09107 | 0.0041 | -3.2843
-7 | -0.4113 | 0.07554 | -0.0206 | -5.4448
-6.5 | -0.4686 | 0.06704 | -0.0225 | -6.9899
-6 | -0.5016 | 0.05975 | -0.0198 | -8.395
-5.5 | -0.531 | 0.05352 | -0.0146 | -9.9215
-5 | -0.5306 | 0.04766 | -0.0089 | -11.133
-4.5 | -0.5225 | 0.04283 | -0.0028 | -12.1994
-4 | -0.5024 | 0.03849 | 0.003 | -13.0527
-3.5 | -0.471 | 0.03531 | 0.0082 | -13.339
-3 | -0.4295 | 0.03278 | 0.0123 | -13.1025
-2.5 | -0.3793 | 0.03065 | 0.0153 | -12.3752
-2 | -0.3303 | 0.02926 | 0.018 | -11.2884
-1.5 | -0.2593 | 0.02864 | 0.0155 | -9.0538
-1 | -0.1262 | 0.02767 | 0.0022 | -4.5609
-0.5 | 0.3764 | 0.02471 | -0.0558 | 15.2327
0 | 0.4449 | 0.02352 | -0.0517 | 18.9158
0.5 | 0.4875 | 0.0235 | -0.0443 | 20.7447
1 | 0.5251 | 0.02434 | -0.0376 | 21.5735
1.5 | 0.5633 | 0.02581 | -0.032 | 21.8249
2 | 0.6033 | 0.0276 | -0.0272 | 21.8587
2.5 | 0.6383 | 0.02996 | -0.0224 | 21.3051
3 | 0.6675 | 0.03291 | -0.0174 | 20.2826
3.5 | 0.6884 | 0.03635 | -0.0119 | 18.9381
4 | 0.7121 | 0.04018 | -0.0069 | 17.7227
4.5 | 0.6832 | 0.04646 | 0 | 14.7051
5 | 0.6833 | 0.05168 | 0.005 | 13.2217
5.5 | 0.6136 | 0.06101 | 0.0091 | 10.0574
6 | 0.5681 | 0.07154 | 0.007 | 7.941
6.5 | 0.5506 | 0.08065 | 0.0044 | 6.827
7 | 0.5472 | 0.08887 | 0.0024 | 6.1573
7.5 | 0.5075 | 0.10134 | -0.0058 | 5.0079
8.5 | 0.4926 | 0.11925 | -0.0158 | 4.1308
9 | 0.5012 | 0.12453 | -0.016 | 4.0247
9.5 | 0.5152 | 0.13038 | -0.0166 | 3.9515
10 | 0.5383 | 0.13704 | -0.0173 | 3.9281
10.5 | 0.551 | 0.14278 | -0.0184 | 3.8591
11 | 0.5669 | 0.14891 | -0.0197 | 3.807
11.5 | 0.5854 | 0.15523 | -0.021 | 3.7712
12 | 0.6041 | 0.16199 | -0.0229 | 3.7292
12.5 | 0.6288 | 0.16969 | -0.0246 | 3.7056
13 | 0.6605 | 0.17912 | -0.0263 | 3.6875
13.5 | 0.667 | 0.18265 | -0.0288 | 3.6518
14 | 0.6809 | 0.1883 | -0.0316 | 3.616
14.5 | 0.7019 | 0.19593 | -0.0343 | 3.5824
15 | 0.7373 | 0.20765 | -0.036 | 3.5507
15.5 | 0.7411 | 0.20938 | -0.0401 | 3.5395
16 | 0.7586 | 0.21624 | -0.0436 | 3.5081
16.5 | 0.7952 | 0.22999 | -0.0453 | 3.4575
17 | 0.7988 | 0.23055 | -0.0504 | 3.4648
17.5 | 0.8203 | 0.23915 | -0.054 | 3.4301
18 | 0.8461 | 0.24881 | -0.0568 | 3.4006
18.5 | 0.8566 | 0.2527 | -0.0623 | 3.3898
19 | 0.8902 | 0.26826 | -0.0643 | 3.3184
19.5 | 0.8957 | 0.26777 | -0.0708 | 3.345
20 | 0.9259 | 0.28264 | -0.0733 | 3.2759

## 9. Re 100k Mach 0.00 (1)
BIGFOIL.COM POLAR EXPORT
NACA32012
NACA32012 |  |  |  | Cl Max: | 1.334 | at alpha= | 15.5 | deg
JavaFoil+Calcfoil stall+Eppler ext transition |  |  |  | L/D Max: | 45.291 | at alpha= | 6 | deg
Re: | 100000 |  |  | Cd Min: | 0.0091 | at alpha= | 0 | deg
Mach: | 0 |  |  | Cl=0 at alpha= | -1.5833 | deg
|  |  |  | @ Cl=0.1, Cd= | 0.03294
|  |  |  | @ Cl=0.4, Cd= | 0.016033
|  |  |  | @ Cl=0.6, Cd= | 0.016097
alpha (deg) | Cl | Cd | Cm | Cl/Cd
-18 | -0.57 | 0.2607 | -0.001 | -2.188
-17.5 | -0.585 | 0.25183 | -0.001 | -2.323
-17 | -0.599 | 0.2336 | -0.001 | -2.565
-16.5 | -0.613 | 0.21799 | -0.001 | -2.811
-16 | -0.625 | 0.20437 | -0.001 | -3.06
-15.5 | -0.637 | 0.19157 | -0.001 | -3.325
-15 | -0.647 | 0.18161 | -0.001 | -3.564
-14.5 | -0.656 | 0.16894 | -0.001 | -3.883
-14 | -0.663 | 0.15706 | -0.001 | -4.221
-13.5 | -0.668 | 0.14612 | -0.001 | -4.571
-13 | -0.671 | 0.13437 | -0.001 | -4.991
-12.5 | -0.671 | 0.12677 | -0.001 | -5.292
-12 | -0.668 | 0.1159 | -0.001 | -5.767
-11.5 | -0.662 | 0.10814 | -0.001 | -6.119
-11 | -0.652 | 0.10201 | -0.001 | -6.391
-10.5 | -0.639 | 0.0934 | -0.001 | -6.843
-10 | -0.623 | 0.08755 | -0.001 | -7.121
-9.5 | -0.605 | 0.08119 | -0.002 | -7.448
-9 | -0.583 | 0.07557 | -0.002 | -7.714
-8.5 | -0.558 | 0.07039 | -0.002 | -7.93
-8 | -0.531 | 0.06525 | -0.002 | -8.131
-7.5 | -0.5 | 0.06098 | -0.002 | -8.203
-7 | -0.467 | 0.05674 | -0.002 | -8.233
-6.5 | -0.432 | 0.05303 | -0.002 | -8.142
-6 | -0.394 | 0.04964 | -0.002 | -7.94
-5.5 | -0.355 | 0.04604 | -0.002 | -7.701
-5 | -0.313 | 0.04345 | -0.002 | -7.206
-4.5 | -0.27 | 0.04115 | -0.002 | -6.565
-4 | -0.226 | 0.03902 | -0.002 | -5.784
-3.5 | -0.18 | 0.03744 | -0.003 | -4.816
-3 | -0.134 | 0.03601 | -0.003 | -3.723
-2.5 | -0.087 | 0.03479 | -0.003 | -2.506
-2 | -0.04 | 0.0342 | -0.003 | -1.162
-1.5 | 0.008 | 0.03353 | -0.003 | 0.243
-1 | 0.056 | 0.03312 | -0.003 | 1.701
-0.5 | 0.105 | 0.03292 | -0.003 | 3.182
0 | 0.19 | 0.0091 | -0.004 | 20.87
0.5 | 0.25 | 0.00944 | -0.004 | 26.453
1 | 0.309 | 0.01783 | -0.008 | 17.349
1.5 | 0.369 | 0.01731 | -0.008 | 21.295
2 | 0.428 | 0.01488 | -0.008 | 28.745
2.5 | 0.487 | 0.01468 | -0.009 | 33.154
3 | 0.545 | 0.01454 | -0.009 | 37.505
3.5 | 0.604 | 0.01621 | -0.009 | 37.226
4 | 0.661 | 0.0167 | -0.009 | 39.593
4.5 | 0.718 | 0.01711 | -0.009 | 41.964
5 | 0.774 | 0.01785 | -0.01 | 43.37
5.5 | 0.828 | 0.01854 | -0.01 | 44.666
6 | 0.88 | 0.01942 | -0.01 | 45.291
6.5 | 0.923 | 0.02081 | -0.01 | 44.348
7 | 0.94 | 0.02509 | -0.01 | 37.457
7.5 | 0.91 | 0.04133 | -0.008 | 22.007
8 | 0.934 | 0.04926 | -0.008 | 18.96
8.5 | 0.971 | 0.05441 | -0.008 | 17.845
9 | 1.011 | 0.05866 | -0.008 | 17.234
9.5 | 1.052 | 0.06279 | -0.008 | 16.748
10 | 1.092 | 0.06697 | -0.008 | 16.31
10.5 | 1.131 | 0.07145 | -0.008 | 15.828
11 | 1.167 | 0.07602 | -0.008 | 15.351
11.5 | 1.2 | 0.08066 | -0.008 | 14.872
12 | 1.229 | 0.08582 | -0.008 | 14.32
12.5 | 1.255 | 0.09111 | -0.008 | 13.776
13 | 1.277 | 0.09691 | -0.008 | 13.181
13.5 | 1.296 | 0.10308 | -0.008 | 12.574
14 | 1.312 | 0.10944 | -0.008 | 11.987
14.5 | 1.324 | 0.11622 | -0.009 | 11.392
15 | 1.33 | 0.12317 | -0.009 | 10.802
15.5 | 1.334 | 0.13085 | -0.009 | 10.194
16 | 1.332 | 0.13894 | -0.009 | 9.585
16.5 | 1.324 | 0.14851 | -0.009 | 8.918
17 | 1.313 | 0.15776 | -0.009 | 8.324
17.5 | 1.298 | 0.16827 | -0.009 | 7.717
18 | 1.28 | 0.17939 | -0.009 | 7.137
18.5 | 1.259 | 0.19167 | -0.009 | 6.569
19 | 1.235 | 0.20349 | -0.009 | 6.07
19.5 | 1.208 | 0.21758 | -0.009 | 5.553
20 | 1.176 | 0.23243 | -0.009 | 5.06

## 10. Re 100k Mach 0.00 (2)
BIGFOIL.COM POLAR EXPORT
NACA32012
NACA32012 |  |  |  | Cl Max: | 1.0669 | at alpha= | 9 | deg
XFOIL ncrit=9 |  |  |  | L/D Max: | 35.1956 | at alpha= | 2 | deg
Re: | 100000 |  |  | Cd Min: | 0.16214 | at alpha= | 14 | deg
Mach: | 0 |  |  | Cl=0 at alpha= | -1.1956 | deg
|  |  |  | @ Cl=0.1, Cd= | 0.017029
|  |  |  | @ Cl=0.4, Cd= | 0.014533
|  |  |  | @ Cl=0.6, Cd= | 0.017161
alpha (deg) | Cl | Cd | Cm | Cl/Cd
-4 | -0.4633 | 0.02817 | 0.0127 | -16.4466
-3.5 | -0.4168 | 0.02681 | 0.0171 | -15.5464
-3 | -0.3516 | 0.02502 | 0.0161 | -14.0528
-2.5 | -0.248 | 0.02305 | 0.008 | -10.7592
-2 | -0.1519 | 0.02125 | 0.0009 | -7.1482
-1.5 | -0.0557 | 0.0194 | -0.0061 | -2.8711
-1 | 0.0358 | 0.01764 | -0.0116 | 2.0295
-0.5 | 0.2544 | 0.01556 | -0.0331 | 16.3496
0 | 0.4032 | 0.01451 | -0.049 | 27.7877
0.5 | 0.4408 | 0.01436 | -0.0451 | 30.6964
1 | 0.4752 | 0.01446 | -0.0406 | 32.8631
1.5 | 0.5081 | 0.01476 | -0.036 | 34.4241
2 | 0.5399 | 0.01534 | -0.0313 | 35.1956
2.5 | 0.5716 | 0.01629 | -0.0269 | 35.089
3 | 0.6065 | 0.01736 | -0.0231 | 34.9366
3.5 | 0.6452 | 0.01848 | -0.0201 | 34.9134
4 | 0.6859 | 0.0196 | -0.0174 | 34.9949
4.5 | 0.7277 | 0.02081 | -0.0149 | 34.9688
5 | 0.771 | 0.02223 | -0.0127 | 34.6829
5.5 | 0.8153 | 0.02378 | -0.0109 | 34.2851
6 | 0.855 | 0.02534 | -0.0081 | 33.7411
6.5 | 0.8987 | 0.02737 | -0.0063 | 32.8352
7 | 0.9341 | 0.0293 | -0.0031 | 31.8805
7.5 | 0.9751 | 0.03161 | -0.001 | 30.8478
8 | 1.0012 | 0.0346 | 0.003 | 28.9364
8.5 | 1.0308 | 0.03745 | 0.0064 | 27.5247
9 | 1.0669 | 0.04108 | 0.0082 | 25.9713
9.5 | 1.0587 | 0.04612 | 0.015 | 22.9553
10 | 1.0356 | 0.05286 | 0.0214 | 19.5914
10.5 | 0.9098 | 0.06672 | 0.0288 | 13.6361
11 | 0.821 | 0.08805 | 0.0204 | 9.3242
11.5 | 0.6649 | 0.12887 | -0.0057 | 5.1595
12 | 0.6406 | 0.13587 | -0.0099 | 4.7148
12.5 | 0.6522 | 0.14302 | -0.0114 | 4.5602
13 | 0.6715 | 0.14865 | -0.0121 | 4.5173
13.5 | 0.6612 | 0.15551 | -0.0161 | 4.2518
14 | 0.7003 | 0.16214 | -0.0153 | 4.3191

## 11. Re 100k Mach 0.10 (1)
BIGFOIL.COM POLAR EXPORT
NACA32012
NACA32012 |  |  |  | Cl Max: | 1.324 | at alpha= | 15.5 | deg
JavaFoil+Calcfoil stall+Eppler ext transition |  |  |  | L/D Max: | 45.043 | at alpha= | 6 | deg
Re: | 100000 |  |  | Cd Min: | 0.00912 | at alpha= | 0 | deg
Mach: | 0.1 |  |  | Cl=0 at alpha= | -1.5833 | deg
|  |  |  | @ Cl=0.1, Cd= | 0.032944
|  |  |  | @ Cl=0.4, Cd= | 0.016175
|  |  |  | @ Cl=0.6, Cd= | 0.016104
alpha (deg) | Cl | Cd | Cm | Cl/Cd
-17.5 | -0.539 | 0.26272 | -0.001 | -2.053
-17 | -0.556 | 0.25109 | -0.001 | -2.216
-16.5 | -0.573 | 0.23102 | -0.001 | -2.479
-16 | -0.588 | 0.21585 | -0.001 | -2.725
-15.5 | -0.603 | 0.20433 | -0.001 | -2.95
-15 | -0.616 | 0.18938 | -0.001 | -3.253
-14.5 | -0.628 | 0.17185 | -0.001 | -3.654
-14 | -0.638 | 0.15962 | -0.001 | -3.996
-13.5 | -0.646 | 0.14855 | -0.001 | -4.348
-13 | -0.651 | 0.14026 | -0.001 | -4.645
-12.5 | -0.655 | 0.12969 | -0.001 | -5.047
-12 | -0.655 | 0.11976 | -0.001 | -5.467
-11.5 | -0.65 | 0.11129 | -0.001 | -5.843
-11 | -0.643 | 0.10318 | -0.001 | -6.229
-10.5 | -0.632 | 0.09552 | -0.001 | -6.616
-10 | -0.618 | 0.08902 | -0.001 | -6.942
-9.5 | -0.601 | 0.08268 | -0.002 | -7.266
-9 | -0.58 | 0.07669 | -0.002 | -7.566
-8.5 | -0.557 | 0.07104 | -0.002 | -7.834
-8 | -0.53 | 0.06577 | -0.002 | -8.055
-7.5 | -0.5 | 0.06133 | -0.002 | -8.154
-7 | -0.468 | 0.05728 | -0.002 | -8.164
-6.5 | -0.433 | 0.05323 | -0.002 | -8.126
-6 | -0.395 | 0.04983 | -0.002 | -7.929
-5.5 | -0.356 | 0.04614 | -0.002 | -7.707
-5 | -0.314 | 0.04371 | -0.002 | -7.189
-4.5 | -0.271 | 0.04119 | -0.002 | -6.583
-4 | -0.227 | 0.03916 | -0.003 | -5.788
-3.5 | -0.181 | 0.03758 | -0.003 | -4.819
-3 | -0.135 | 0.03605 | -0.003 | -3.737
-2.5 | -0.088 | 0.03485 | -0.003 | -2.513
-2 | -0.04 | 0.03427 | -0.003 | -1.165
-1.5 | 0.008 | 0.03357 | -0.003 | 0.244
-1 | 0.057 | 0.03315 | -0.003 | 1.708
-0.5 | 0.105 | 0.03292 | -0.003 | 3.198
0 | 0.191 | 0.00912 | -0.004 | 20.926
0.5 | 0.251 | 0.00949 | -0.004 | 26.451
1 | 0.311 | 0.01725 | -0.008 | 18.02
1.5 | 0.37 | 0.01741 | -0.008 | 21.281
2 | 0.43 | 0.01494 | -0.009 | 28.772
2.5 | 0.489 | 0.01474 | -0.009 | 33.194
3 | 0.548 | 0.01458 | -0.009 | 37.572
3.5 | 0.606 | 0.01628 | -0.009 | 37.244
4 | 0.664 | 0.01678 | -0.009 | 39.592
4.5 | 0.721 | 0.01719 | -0.009 | 41.957
5 | 0.777 | 0.01795 | -0.01 | 43.315
5.5 | 0.832 | 0.01867 | -0.01 | 44.556
6 | 0.882 | 0.01959 | -0.01 | 45.043
6.5 | 0.924 | 0.02115 | -0.01 | 43.676
7 | 0.931 | 0.02698 | -0.01 | 34.499
7.5 | 0.908 | 0.04296 | -0.008 | 21.126
8 | 0.935 | 0.05031 | -0.008 | 18.585
8.5 | 0.974 | 0.05488 | -0.008 | 17.753
9 | 1.014 | 0.05926 | -0.008 | 17.111
9.5 | 1.055 | 0.06325 | -0.008 | 16.686
10 | 1.096 | 0.0675 | -0.008 | 16.237
10.5 | 1.135 | 0.07204 | -0.008 | 15.748
11 | 1.17 | 0.07668 | -0.008 | 15.262
11.5 | 1.202 | 0.08136 | -0.008 | 14.78
12 | 1.231 | 0.08662 | -0.008 | 14.212
12.5 | 1.256 | 0.09212 | -0.008 | 13.637
13 | 1.277 | 0.09804 | -0.008 | 13.028
13.5 | 1.295 | 0.10432 | -0.008 | 12.412
14 | 1.309 | 0.11088 | -0.009 | 11.803
14.5 | 1.319 | 0.11771 | -0.009 | 11.205
15 | 1.323 | 0.12498 | -0.009 | 10.588
15.5 | 1.324 | 0.13289 | -0.009 | 9.962
16 | 1.318 | 0.14189 | -0.009 | 9.289
16.5 | 1.307 | 0.15147 | -0.009 | 8.629
17 | 1.292 | 0.16182 | -0.009 | 7.984
17.5 | 1.273 | 0.1728 | -0.009 | 7.368
18 | 1.251 | 0.18426 | -0.009 | 6.787
18.5 | 1.225 | 0.19758 | -0.009 | 6.199
19 | 1.196 | 0.21125 | -0.009 | 5.66
19.5 | 1.163 | 0.2264 | -0.009 | 5.139
20 | 1.126 | 0.24251 | -0.008 | 4.642

## 12. Re 100k Mach 0.10 (2)
BIGFOIL.COM POLAR EXPORT
NACA32012
NACA32012 |  |  |  | Cl Max: | 1.062 | at alpha= | 9 | deg
XFOIL ncrit=9 |  |  |  | L/D Max: | 35.0291 | at alpha= | 2 | deg
Re: | 100000 |  |  | Cd Min: | 0.163 | at alpha= | 14 | deg
Mach: | 0.1 |  |  | Cl=0 at alpha= | -1.2048 | deg
|  |  |  | @ Cl=0.1, Cd= | 0.016932
|  |  |  | @ Cl=0.4, Cd= | 0.014597
|  |  |  | @ Cl=0.6, Cd= | 0.017236
alpha (deg) | Cl | Cd | Cm | Cl/Cd
-4 | -0.4665 | 0.02842 | 0.0126 | -16.4145
-3.5 | -0.4199 | 0.02699 | 0.017 | -15.5576
-3 | -0.3502 | 0.02517 | 0.0154 | -13.9134
-2.5 | -0.2451 | 0.02312 | 0.0071 | -10.6012
-2 | -0.1492 | 0.02128 | 0.0002 | -7.0113
-1.5 | -0.0581 | 0.01947 | -0.0058 | -2.9841
-1 | 0.0403 | 0.01749 | -0.0124 | 2.3042
-0.5 | 0.2489 | 0.01554 | -0.0319 | 16.0167
0 | 0.406 | 0.01456 | -0.0491 | 27.8846
0.5 | 0.4434 | 0.01442 | -0.045 | 30.749
1 | 0.4773 | 0.01453 | -0.0405 | 32.8493
1.5 | 0.5102 | 0.01486 | -0.0358 | 34.3338
2 | 0.5419 | 0.01547 | -0.0311 | 35.0291
2.5 | 0.574 | 0.01644 | -0.0267 | 34.9148
3 | 0.6093 | 0.01752 | -0.023 | 34.7774
3.5 | 0.6485 | 0.01864 | -0.0199 | 34.7908
4 | 0.6895 | 0.01978 | -0.0172 | 34.8584
4.5 | 0.7317 | 0.02101 | -0.0147 | 34.8263
5 | 0.7749 | 0.02246 | -0.0124 | 34.5013
5.5 | 0.8191 | 0.02406 | -0.0105 | 34.0441
6 | 0.859 | 0.02566 | -0.0077 | 33.4762
6.5 | 0.9014 | 0.02773 | -0.0056 | 32.5063
7 | 0.9374 | 0.02973 | -0.0024 | 31.5304
7.5 | 0.9789 | 0.03233 | -0.0005 | 30.2784
8 | 1.0013 | 0.03531 | 0.0042 | 28.3574
8.5 | 1.0312 | 0.03823 | 0.0075 | 26.9736
9 | 1.062 | 0.0421 | 0.01 | 25.2257
9.5 | 1.0482 | 0.04763 | 0.017 | 22.0071
10 | 1.0115 | 0.05516 | 0.0238 | 18.3376
10.5 | 0.8458 | 0.07499 | 0.0255 | 11.2788
11.5 | 0.6655 | 0.12969 | -0.0056 | 5.1315
12 | 0.6398 | 0.13651 | -0.01 | 4.6868
12.5 | 0.6474 | 0.14356 | -0.0118 | 4.5096
13 | 0.6715 | 0.14938 | -0.0122 | 4.4952
13.5 | 0.6606 | 0.15614 | -0.0163 | 4.2308
14 | 0.7014 | 0.163 | -0.0153 | 4.3031

## 13. Re 100k Mach 0.25 (1)
BIGFOIL.COM POLAR EXPORT
NACA32012
NACA32012 |  |  |  | Cl Max: | 1.276 | at alpha= | 14 | deg
JavaFoil+Calcfoil stall+Eppler ext transition |  |  |  | L/D Max: | 43.989 | at alpha= | 5.5 | deg
Re: | 100000 |  |  | Cd Min: | 0.00934 | at alpha= | 0 | deg
Mach: | 0.25 |  |  | Cl=0 at alpha= | -1.5816 | deg
|  |  |  | @ Cl=0.1, Cd= | 0.03319
|  |  |  | @ Cl=0.4, Cd= | 0.016677
|  |  |  | @ Cl=0.6, Cd= | 0.016359
alpha (deg) | Cl | Cd | Cm | Cl/Cd
-15.5 | -0.275 | 0.31995 | -0.001 | -0.859
-15 | -0.325 | 0.28932 | -0.001 | -1.125
-14.5 | -0.371 | 0.25429 | -0.001 | -1.458
-14 | -0.412 | 0.22806 | -0.001 | -1.806
-13.5 | -0.449 | 0.20179 | -0.001 | -2.226
-13 | -0.482 | 0.18037 | -0.001 | -2.674
-12.5 | -0.511 | 0.16365 | -0.001 | -3.123
-12 | -0.535 | 0.14775 | -0.001 | -3.622
-11.5 | -0.552 | 0.13306 | -0.001 | -4.146
-11 | -0.563 | 0.12252 | -0.001 | -4.594
-10.5 | -0.569 | 0.10937 | -0.001 | -5.2
-10 | -0.569 | 0.10042 | -0.002 | -5.67
-9.5 | -0.565 | 0.0906 | -0.002 | -6.232
-9 | -0.555 | 0.08397 | -0.002 | -6.607
-8.5 | -0.54 | 0.07606 | -0.002 | -7.097
-8 | -0.52 | 0.07005 | -0.002 | -7.423
-7.5 | -0.496 | 0.06438 | -0.002 | -7.7
-7 | -0.467 | 0.05993 | -0.002 | -7.796
-6.5 | -0.435 | 0.05534 | -0.002 | -7.861
-6 | -0.399 | 0.0511 | -0.002 | -7.818
-5.5 | -0.361 | 0.04789 | -0.002 | -7.539
-5 | -0.32 | 0.04455 | -0.002 | -7.184
-4.5 | -0.277 | 0.04186 | -0.002 | -6.615
-4 | -0.232 | 0.03965 | -0.003 | -5.846
-3.5 | -0.185 | 0.03794 | -0.003 | -4.889
-3 | -0.138 | 0.03634 | -0.003 | -3.8
-2.5 | -0.09 | 0.03504 | -0.003 | -2.564
-2 | -0.041 | 0.03448 | -0.003 | -1.188
-1.5 | 0.008 | 0.0338 | -0.003 | 0.249
-1 | 0.058 | 0.03335 | -0.003 | 1.744
-0.5 | 0.108 | 0.03316 | -0.004 | 3.261
0 | 0.196 | 0.00934 | -0.004 | 20.996
0.5 | 0.258 | 0.01109 | -0.004 | 23.245
1 | 0.319 | 0.01749 | -0.008 | 18.246
1.5 | 0.38 | 0.01769 | -0.009 | 21.508
2 | 0.441 | 0.0146 | -0.009 | 30.22
2.5 | 0.502 | 0.01445 | -0.009 | 34.736
3 | 0.562 | 0.01615 | -0.009 | 34.822
3.5 | 0.622 | 0.01648 | -0.009 | 37.732
4 | 0.681 | 0.01704 | -0.01 | 39.955
4.5 | 0.739 | 0.01766 | -0.01 | 41.841
5 | 0.795 | 0.01839 | -0.01 | 43.259
5.5 | 0.848 | 0.01929 | -0.01 | 43.989
6 | 0.894 | 0.02081 | -0.01 | 42.957
6.5 | 0.905 | 0.02607 | -0.01 | 34.713
7 | 0.878 | 0.04259 | -0.008 | 20.61
7.5 | 0.908 | 0.04923 | -0.008 | 18.452
8 | 0.949 | 0.05358 | -0.008 | 17.713
8.5 | 0.991 | 0.05771 | -0.008 | 17.176
9 | 1.033 | 0.06173 | -0.008 | 16.742
9.5 | 1.075 | 0.06597 | -0.008 | 16.294
10 | 1.115 | 0.07051 | -0.008 | 15.808
10.5 | 1.152 | 0.07548 | -0.008 | 15.266
11 | 1.186 | 0.08071 | -0.008 | 14.694
11.5 | 1.214 | 0.08652 | -0.008 | 14.031
12 | 1.238 | 0.09206 | -0.008 | 13.445
12.5 | 1.256 | 0.0983 | -0.008 | 12.778
13 | 1.268 | 0.10523 | -0.008 | 12.051
13.5 | 1.275 | 0.11275 | -0.009 | 11.306
14 | 1.276 | 0.12067 | -0.009 | 10.573
14.5 | 1.271 | 0.12918 | -0.009 | 9.837
15 | 1.255 | 0.13972 | -0.009 | 8.985
15.5 | 1.23 | 0.15044 | -0.009 | 8.174
16 | 1.196 | 0.16309 | -0.009 | 7.334
16.5 | 1.155 | 0.17748 | -0.009 | 6.505
17 | 1.105 | 0.19282 | -0.009 | 5.732
17.5 | 1.048 | 0.21156 | -0.008 | 4.954
18 | 0.98 | 0.22862 | -0.006 | 4.286
18.5 | 0.915 | 0.24337 | -0.005 | 3.76
19 | 0.847 | 0.26574 | -0.005 | 3.188

## 14. Re 100k Mach 0.25 (2)
BIGFOIL.COM POLAR EXPORT
NACA32012
NACA32012 |  |  |  | Cl Max: | 1.0216 | at alpha= | 8.5 | deg
XFOIL ncrit=9 |  |  |  | L/D Max: | 34.0595 | at alpha= | 4 | deg
Re: | 100000 |  |  | Cd Min: | 0.23514 | at alpha= | -20 | deg
Mach: | 0.25 |  |  | Cl=0 at alpha= | -1.2993 | deg
|  |  |  | @ Cl=0.1, Cd= | 0.016808
|  |  |  | @ Cl=0.4, Cd= | 0.014854
|  |  |  | @ Cl=0.6, Cd= | 0.017673
alpha (deg) | Cl | Cd | Cm | Cl/Cd
-20 | -0.6741 | 0.23514 | 0.039 | -2.8668
-19.5 | -0.6582 | 0.22955 | 0.0349 | -2.8673
-19 | -0.6506 | 0.22681 | 0.0289 | -2.8685
-18.5 | -0.6272 | 0.21726 | 0.0273 | -2.8869
-18 | -0.608 | 0.21037 | 0.025 | -2.8901
-17.5 | -0.5917 | 0.20416 | 0.0218 | -2.8982
-17 | -0.5801 | 0.19888 | 0.0173 | -2.9168
-16.5 | -0.5856 | 0.19698 | 0.0102 | -2.9729
-16 | -0.5467 | 0.18476 | 0.0122 | -2.959
-15.5 | -0.5328 | 0.17849 | 0.0091 | -2.985
-15 | -0.5371 | 0.1746 | 0.0027 | -3.0762
-14.5 | -0.5131 | 0.16528 | 0.0022 | -3.1044
-14 | -0.4947 | 0.15821 | 0.0009 | -3.1269
-13.5 | -0.369 | 0.14075 | -0.0091 | -2.6217
-13 | -0.3616 | 0.13557 | -0.0108 | -2.6673
-12.5 | -0.3877 | 0.1315 | -0.0174 | -2.9483
-12 | -0.3528 | 0.12355 | -0.0146 | -2.8555
-11.5 | -0.3796 | 0.11752 | -0.0209 | -3.2301
-11 | -0.3494 | 0.11011 | -0.0183 | -3.1732
-10.5 | -0.3898 | 0.10232 | -0.0261 | -3.8096
-10 | -0.3624 | 0.09542 | -0.0231 | -3.7979
-9.5 | -0.36 | 0.08821 | -0.0233 | -4.0812
-9 | -0.3758 | 0.08047 | -0.0253 | -4.6701
-8.5 | -0.3634 | 0.07438 | -0.0225 | -4.8857
-8 | -0.3643 | 0.06857 | -0.0203 | -5.3128
-7 | -0.5208 | 0.06404 | -0.0155 | -8.1324
-6.5 | -0.5034 | 0.06269 | -0.0056 | -8.03
-6 | -0.4912 | 0.06249 | 0.0073 | -7.8605
-4 | -0.483 | 0.02981 | 0.0119 | -16.2026
-3.5 | -0.4364 | 0.02798 | 0.0166 | -15.5969
-3 | -0.3406 | 0.02613 | 0.0112 | -13.0348
-2.5 | -0.2363 | 0.02348 | 0.0036 | -10.0639
-2 | -0.1329 | 0.02144 | -0.0039 | -6.1987
-1.5 | -0.0387 | 0.01945 | -0.0097 | -1.9897
-1 | 0.0577 | 0.01759 | -0.015 | 3.2803
-0.5 | 0.193 | 0.01509 | -0.0216 | 12.7899
0 | 0.4211 | 0.01483 | -0.0491 | 28.3951
0.5 | 0.4559 | 0.01479 | -0.0445 | 30.8249
1 | 0.4891 | 0.01499 | -0.0396 | 32.6284
1.5 | 0.521 | 0.01546 | -0.0346 | 33.6999
2 | 0.5528 | 0.0163 | -0.0298 | 33.9141
2.5 | 0.5877 | 0.01732 | -0.0256 | 33.9319
3 | 0.626 | 0.01842 | -0.0221 | 33.9848
3.5 | 0.6675 | 0.0196 | -0.0191 | 34.0561
4 | 0.7098 | 0.02084 | -0.0162 | 34.0595
4.5 | 0.7539 | 0.0223 | -0.0137 | 33.8072
5 | 0.797 | 0.0238 | -0.0109 | 33.4874
5.5 | 0.8378 | 0.02561 | -0.0079 | 32.7138
6 | 0.8814 | 0.02763 | -0.0055 | 31.9001
6.5 | 0.9144 | 0.03005 | -0.0015 | 30.4293
7 | 0.9528 | 0.03241 | 0.0015 | 29.3983
7.5 | 0.9775 | 0.03593 | 0.0059 | 27.2057
8 | 0.9925 | 0.03965 | 0.0111 | 25.0315
8.5 | 1.0216 | 0.04312 | 0.0144 | 23.692
9 | 1.0154 | 0.04892 | 0.02 | 20.7563
9.5 | 0.9529 | 0.05717 | 0.028 | 16.6678
10 | 0.8354 | 0.07276 | 0.0278 | 11.4816
11.5 | 0.6697 | 0.13436 | -0.0054 | 4.9844
12 | 0.6362 | 0.13994 | -0.0104 | 4.5462
12.5 | 0.6379 | 0.14676 | -0.013 | 4.3466
13 | 0.6724 | 0.15336 | -0.0127 | 4.3845
13.5 | 0.6588 | 0.15948 | -0.0173 | 4.1309

## 15. Re 100k Mach 0.50 (1)
BIGFOIL.COM POLAR EXPORT
NACA32012
NACA32012 |  |  |  | Cl Max: | 1.202 | at alpha= | 20 | deg
JavaFoil+Calcfoil stall+Eppler ext transition |  |  |  | L/D Max: | 37.961 | at alpha= | 4 | deg
Re: | 100000 |  |  | Cd Min: | 0.01041 | at alpha= | 0 | deg
Mach: | 0.5 |  |  | Cl=0 at alpha= | -1.5818 | deg
|  |  |  | @ Cl=0.1, Cd= | 0.033355
|  |  |  | @ Cl=0.4, Cd= | 0.015725
|  |  |  | @ Cl=0.6, Cd= | 0.017747
alpha (deg) | Cl | Cd | Cm | Cl/Cd
-20 | -0.969 | 0.3472 | -0.001 | -2.791
-19.5 | -0.943 | 0.33742 | -0.001 | -2.793
-19 | -0.917 | 0.31656 | -0.001 | -2.898
-18.5 | -0.892 | 0.311 | -0.001 | -2.869
-18 | -0.867 | 0.31388 | -0.001 | -2.762
-17.5 | -0.841 | 0.29578 | -0.001 | -2.842
-17 | -0.815 | 0.28994 | -0.001 | -2.811
-16.5 | -0.79 | 0.27669 | -0.001 | -2.854
-16 | -0.764 | 0.27135 | -0.001 | -2.816
-15.5 | -0.738 | 0.27959 | -0.001 | -2.638
-15 | -0.712 | 0.27566 | -0.001 | -2.582
-14.5 | -0.686 | 0.27174 | -0.002 | -2.525
-14 | -0.66 | 0.25875 | -0.002 | -2.552
-13.5 | -0.634 | 0.23918 | -0.002 | -2.65
-13 | -0.608 | 0.23797 | -0.002 | -2.554
-12.5 | -0.582 | 0.23412 | -0.002 | -2.485
-12 | -0.555 | 0.2182 | -0.002 | -2.544
-11.5 | -0.529 | 0.21402 | -0.002 | -2.472
-11 | -0.503 | 0.21053 | -0.002 | -2.389
-10.5 | -0.477 | 0.20699 | -0.002 | -2.303
-10 | -0.45 | 0.19401 | -0.002 | -2.319
-9.5 | -0.424 | 0.18028 | -0.002 | -2.35
-9 | -0.397 | 0.17726 | -0.002 | -2.241
-8.5 | -0.37 | 0.18255 | -0.002 | -2.029
-8 | -0.344 | 0.1695 | -0.002 | -2.029
-7.5 | -0.317 | 0.15811 | -0.002 | -2.006
-7 | -0.291 | 0.127 | -0.002 | -2.29
-6.5 | -0.264 | 0.13556 | -0.002 | -1.947
-6 | -0.237 | 0.10289 | -0.002 | -2.304
-5.5 | -0.338 | 0.06367 | -0.002 | -5.309
-5 | -0.325 | 0.05324 | -0.002 | -6.109
-4.5 | -0.292 | 0.0466 | -0.003 | -6.274
-4 | -0.25 | 0.04313 | -0.003 | -5.794
-3.5 | -0.203 | 0.03997 | -0.003 | -5.067
-3 | -0.152 | 0.038 | -0.003 | -4.001
-2.5 | -0.099 | 0.0364 | -0.003 | -2.733
-2 | -0.046 | 0.03514 | -0.003 | -1.295
-1.5 | 0.009 | 0.03429 | -0.004 | 0.273
-1 | 0.065 | 0.03378 | -0.004 | 1.92
-0.5 | 0.121 | 0.0331 | -0.004 | 3.646
0 | 0.219 | 0.01041 | -0.004 | 20.995
0.5 | 0.287 | 0.01073 | -0.004 | 26.759
1 | 0.355 | 0.01055 | -0.005 | 33.699
1.5 | 0.423 | 0.01837 | -0.01 | 23.041
2 | 0.491 | 0.01631 | -0.01 | 30.069
2.5 | 0.557 | 0.01733 | -0.01 | 32.141
3 | 0.623 | 0.01797 | -0.01 | 34.641
3.5 | 0.687 | 0.01873 | -0.01 | 36.648
4 | 0.747 | 0.01969 | -0.011 | 37.961
4.5 | 0.797 | 0.02139 | -0.011 | 37.249
5 | 0.78 | 0.03251 | -0.009 | 24.007
5.5 | 0.789 | 0.04396 | -0.008 | 17.959
6 | 0.836 | 0.04779 | -0.008 | 17.502
6.5 | 0.884 | 0.05158 | -0.008 | 17.144
7 | 0.93 | 0.05552 | -0.008 | 16.757
7.5 | 0.974 | 0.06026 | -0.008 | 16.166
8 | 1.015 | 0.06575 | -0.008 | 15.439
8.5 | 1.052 | 0.07186 | -0.008 | 14.639
9 | 1.083 | 0.07907 | -0.008 | 13.703
9.5 | 1.108 | 0.08742 | -0.008 | 12.671
10 | 1.12 | 0.09829 | -0.008 | 11.395
10.5 | 1.11 | 0.11223 | -0.008 | 9.894
11 | 1.03 | 0.13446 | -0.008 | 7.659
11.5 | 0.716 | 0.21828 | -0.006 | 3.281
12 | 0.747 | 0.26973 | -0.007 | 2.769
12.5 | 0.776 | 0.27743 | -0.008 | 2.796
13 | 0.805 | 0.30706 | -0.008 | 2.621
13.5 | 0.834 | 0.31772 | -0.009 | 2.625
14 | 0.862 | 0.31287 | -0.009 | 2.754
14.5 | 0.891 | 0.32734 | -0.009 | 2.723
15 | 0.919 | 0.32748 | -0.009 | 2.806
15.5 | 0.949 | 0.35101 | -0.01 | 2.703
16 | 0.976 | 0.35808 | -0.01 | 2.727
16.5 | 1.004 | 0.36341 | -0.01 | 2.763
17 | 1.034 | 0.37616 | -0.01 | 2.749
17.5 | 1.062 | 0.37715 | -0.01 | 2.815
18 | 1.089 | 0.38205 | -0.011 | 2.851
18.5 | 1.118 | 0.39345 | -0.011 | 2.841
19 | 1.147 | 0.39974 | -0.011 | 2.869
19.5 | 1.174 | 0.41511 | -0.011 | 2.829
20 | 1.202 | 0.40876 | -0.011 | 2.94

## 16. Re 100k Mach 0.50 (2)
BIGFOIL.COM POLAR EXPORT
NACA32012
NACA32012 |  |  |  | Cl Max: | 0.9101 | at alpha= | 20 | deg
XFOIL ncrit=9 |  |  |  | L/D Max: | 31.3485 | at alpha= | 2.5 | deg
Re: | 100000 |  |  | Cd Min: | 0.26934 | at alpha= | 20 | deg
Mach: | 0.5 |  |  | Cl=0 at alpha= | -1.6572 | deg
|  |  |  | @ Cl=0.1, Cd= | 0.017812
|  |  |  | @ Cl=0.4, Cd= | 0.016684
|  |  |  | @ Cl=0.6, Cd= | 0.019336
alpha (deg) | Cl | Cd | Cm | Cl/Cd
-20 | -0.7349 | 0.25907 | 0.0461 | -2.8367
-19.5 | -0.7093 | 0.24882 | 0.0437 | -2.8507
-19 | -0.6876 | 0.24138 | 0.0398 | -2.8486
-18.5 | -0.6674 | 0.23448 | 0.0354 | -2.8463
-18 | -0.6547 | 0.23076 | 0.029 | -2.8371
-17.5 | -0.6288 | 0.22033 | 0.0267 | -2.8539
-17 | -0.6056 | 0.21231 | 0.0239 | -2.8524
-16.5 | -0.5862 | 0.20538 | 0.02 | -2.8542
-16 | -0.5877 | 0.20452 | 0.0123 | -2.8736
-15.5 | -0.5482 | 0.19074 | 0.0129 | -2.8741
-15 | -0.5288 | 0.18357 | 0.0097 | -2.8806
-14.5 | -0.5277 | 0.1801 | 0.0033 | -2.93
-14 | -0.498 | 0.16945 | 0.0025 | -2.9389
-13.5 | -0.4779 | 0.162 | 0.0004 | -2.95
-13 | -0.4893 | 0.15875 | -0.0073 | -3.0822
-12.5 | -0.4491 | 0.14769 | -0.0052 | -3.0408
-12 | -0.4647 | 0.14377 | -0.0127 | -3.2322
-11.5 | -0.4249 | 0.13366 | -0.0099 | -3.179
-11 | -0.4224 | 0.12668 | -0.0135 | -3.3344
-9.5 | -0.3997 | 0.10635 | -0.0178 | -3.7583
-9 | -0.3891 | 0.10042 | -0.0173 | -3.8747
-8.5 | -0.3895 | 0.095 | -0.0168 | -4.1
-7.5 | -0.3641 | 0.08445 | -0.0097 | -4.3114
-7 | -0.3358 | 0.0797 | -0.0038 | -4.2133
-6.5 | -0.3619 | 0.07738 | 0.0027 | -4.6769
-4.5 | -0.5576 | 0.04151 | 0.0023 | -13.4329
-4 | -0.5343 | 0.03615 | 0.0077 | -14.7801
-3.5 | -0.4246 | 0.03132 | 0.0014 | -13.5568
-3 | -0.3111 | 0.02814 | -0.0045 | -11.0554
-2.5 | -0.1851 | 0.02462 | -0.0128 | -7.5183
-2 | -0.0661 | 0.02186 | -0.0196 | -3.0238
-1.5 | 0.0303 | 0.01937 | -0.0222 | 1.5643
-1 | 0.1104 | 0.01758 | -0.0209 | 6.2799
-0.5 | 0.1627 | 0.01478 | -0.0145 | 11.0081
0 | 0.3558 | 0.01654 | -0.0274 | 21.5115
0.5 | 0.5065 | 0.01703 | -0.0416 | 29.7416
1 | 0.5392 | 0.01777 | -0.0362 | 30.3433
1.5 | 0.5766 | 0.01873 | -0.0314 | 30.7848
2 | 0.6175 | 0.01979 | -0.027 | 31.2026
2.5 | 0.6602 | 0.02106 | -0.0229 | 31.3485
3 | 0.7032 | 0.0226 | -0.0186 | 31.115
3.5 | 0.7449 | 0.02436 | -0.0142 | 30.5788
4 | 0.783 | 0.02649 | -0.0093 | 29.5583
4.5 | 0.8132 | 0.02915 | -0.0036 | 27.8971
5 | 0.8422 | 0.0319 | 0.0021 | 26.4013
5.5 | 0.8544 | 0.03578 | 0.0089 | 23.8793
6 | 0.8393 | 0.04066 | 0.0171 | 20.6419
6.5 | 0.8244 | 0.04555 | 0.0241 | 18.0988
7 | 0.8224 | 0.05051 | 0.0294 | 16.2819
7.5 | 0.7231 | 0.06237 | 0.03 | 11.5937
8 | 0.6524 | 0.0795 | 0.0195 | 8.2063
8.5 | 0.6256 | 0.09154 | 0.0135 | 6.8342
9.5 | 0.571 | 0.1203 | -0.0039 | 4.7465
10 | 0.5632 | 0.12656 | -0.0065 | 4.4501
10.5 | 0.6167 | 0.13523 | -0.0056 | 4.5604
11 | 0.5949 | 0.13965 | -0.0095 | 4.2599
11.5 | 0.6083 | 0.14671 | -0.0116 | 4.1463
12 | 0.6335 | 0.15345 | -0.0127 | 4.1284
12.5 | 0.6355 | 0.15962 | -0.0165 | 3.9813
13 | 0.6799 | 0.16908 | -0.0162 | 4.0212
13.5 | 0.6689 | 0.17322 | -0.0218 | 3.8616
14.5 | 0.7044 | 0.18706 | -0.0278 | 3.7656
15.5 | 0.7401 | 0.20125 | -0.0346 | 3.6775
16.5 | 0.7771 | 0.21582 | -0.0419 | 3.6007
17 | 0.8082 | 0.22512 | -0.0433 | 3.5901
17.5 | 0.8158 | 0.23101 | -0.0496 | 3.5314
18 | 0.8381 | 0.23856 | -0.0529 | 3.5132
18.5 | 0.8588 | 0.24785 | -0.0568 | 3.465
19 | 0.8729 | 0.2536 | -0.0624 | 3.442
19.5 | 0.9053 | 0.26728 | -0.0637 | 3.3871
20 | 0.9101 | 0.26934 | -0.0719 | 3.379

## 17. Re 250k Mach 0.00 (1)
BIGFOIL.COM POLAR EXPORT
NACA32012
NACA32012 |  |  |  | Cl Max: | 1.35 | at alpha= | 15 | deg
JavaFoil+Calcfoil stall+Eppler ext transition |  |  |  | L/D Max: | 62.594 | at alpha= | 7.5 | deg
Re: | 250000 |  |  | Cd Min: | 0.0122 | at alpha= | 3 | deg
Mach: | 0 |  |  | Cl=0 at alpha= | -1.5833 | deg
|  |  |  | @ Cl=0.1, Cd= | 0.030991
|  |  |  | @ Cl=0.4, Cd= | 0.014129
|  |  |  | @ Cl=0.6, Cd= | 0.01252
alpha (deg) | Cl | Cd | Cm | Cl/Cd
-18 | -0.571 | 0.21484 | -0.001 | -2.656
-17.5 | -0.585 | 0.20263 | -0.001 | -2.888
-17 | -0.599 | 0.18787 | -0.001 | -3.191
-16.5 | -0.613 | 0.17545 | -0.001 | -3.494
-16 | -0.626 | 0.16575 | -0.001 | -3.774
-15.5 | -0.637 | 0.1554 | -0.001 | -4.1
-15 | -0.647 | 0.14664 | -0.001 | -4.414
-14.5 | -0.656 | 0.13919 | -0.001 | -4.714
-14 | -0.663 | 0.12824 | -0.001 | -5.17
-13.5 | -0.668 | 0.12025 | -0.001 | -5.556
-13 | -0.671 | 0.11277 | -0.001 | -5.948
-12.5 | -0.671 | 0.10596 | -0.001 | -6.333
-12 | -0.669 | 0.09959 | -0.001 | -6.713
-11.5 | -0.662 | 0.09183 | -0.001 | -7.208
-11 | -0.652 | 0.08615 | -0.001 | -7.568
-10.5 | -0.639 | 0.08033 | -0.001 | -7.958
-10 | -0.624 | 0.07559 | -0.002 | -8.25
-9.5 | -0.605 | 0.07044 | -0.002 | -8.587
-9 | -0.583 | 0.06547 | -0.002 | -8.906
-8.5 | -0.558 | 0.06107 | -0.002 | -9.143
-8 | -0.531 | 0.05744 | -0.002 | -9.24
-7.5 | -0.5 | 0.0537 | -0.002 | -9.318
-7 | -0.467 | 0.0503 | -0.002 | -9.29
-6.5 | -0.432 | 0.04708 | -0.002 | -9.175
-6 | -0.394 | 0.04458 | -0.002 | -8.844
-5.5 | -0.355 | 0.04193 | -0.002 | -8.458
-5 | -0.313 | 0.03964 | -0.002 | -7.902
-4.5 | -0.27 | 0.03764 | -0.002 | -7.179
-4 | -0.226 | 0.03617 | -0.003 | -6.242
-3.5 | -0.18 | 0.03462 | -0.003 | -5.211
-3 | -0.134 | 0.03341 | -0.003 | -4.015
-2.5 | -0.087 | 0.03242 | -0.003 | -2.69
-2 | -0.04 | 0.03162 | -0.003 | -1.257
-1.5 | 0.008 | 0.03108 | -0.003 | 0.262
-1 | 0.056 | 0.03074 | -0.003 | 1.835
-0.5 | 0.105 | 0.03102 | -0.004 | 3.382
0 | 0.19 | 0.01325 | -0.008 | 14.348
0.5 | 0.25 | 0.0135 | -0.008 | 18.506
1 | 0.309 | 0.01536 | -0.008 | 20.151
1.5 | 0.369 | 0.01612 | -0.008 | 22.885
2 | 0.428 | 0.01233 | -0.008 | 34.742
2.5 | 0.487 | 0.01259 | -0.009 | 38.712
3 | 0.546 | 0.0122 | -0.009 | 44.776
3.5 | 0.605 | 0.01255 | -0.009 | 48.166
4 | 0.663 | 0.01241 | -0.009 | 53.416
4.5 | 0.72 | 0.01283 | -0.009 | 56.165
5 | 0.778 | 0.01273 | -0.01 | 61.071
5.5 | 0.834 | 0.01434 | -0.01 | 58.178
6 | 0.89 | 0.01487 | -0.01 | 59.868
6.5 | 0.945 | 0.01544 | -0.01 | 61.185
7 | 0.998 | 0.01608 | -0.01 | 62.087
7.5 | 1.05 | 0.01678 | -0.011 | 62.594
8 | 1.099 | 0.01764 | -0.011 | 62.334
8.5 | 1.146 | 0.01868 | -0.011 | 61.322
9 | 1.187 | 0.02017 | -0.011 | 58.853
9.5 | 1.221 | 0.02234 | -0.011 | 54.634
10 | 1.245 | 0.02594 | -0.011 | 47.998
10.5 | 1.258 | 0.032 | -0.011 | 39.302
11 | 1.267 | 0.04001 | -0.01 | 31.658
11.5 | 1.275 | 0.0491 | -0.01 | 25.965
12 | 1.285 | 0.05798 | -0.01 | 22.169
12.5 | 1.3 | 0.06553 | -0.01 | 19.837
13 | 1.314 | 0.07276 | -0.01 | 18.052
13.5 | 1.326 | 0.0796 | -0.01 | 16.665
14 | 1.338 | 0.08628 | -0.01 | 15.506
14.5 | 1.347 | 0.09297 | -0.01 | 14.486
15 | 1.35 | 0.10015 | -0.01 | 13.48
15.5 | 1.349 | 0.109 | -0.01 | 12.379
16 | 1.343 | 0.11854 | -0.01 | 11.333
16.5 | 1.334 | 0.12768 | -0.01 | 10.45
17 | 1.322 | 0.13648 | -0.01 | 9.687
17.5 | 1.307 | 0.1453 | -0.01 | 8.992
18 | 1.289 | 0.15451 | -0.01 | 8.34
18.5 | 1.268 | 0.16405 | -0.01 | 7.728
19 | 1.245 | 0.17388 | -0.01 | 7.158
19.5 | 1.219 | 0.18444 | -0.01 | 6.61
20 | 1.189 | 0.19511 | -0.01 | 6.094

## 18. Re 250k Mach 0.00 (2)
BIGFOIL.COM POLAR EXPORT
NACA32012
NACA32012 |  |  |  | Cl Max: | 1.3656 | at alpha= | 14 | deg
XFOIL ncrit=9 |  |  |  | L/D Max: | 50.7542 | at alpha= | 5 | deg
Re: | 250000 |  |  | Cd Min: | 0.22802 | at alpha= | -20 | deg
Mach: | 0 |  |  | Cl=0 at alpha= | -2.1094 | deg
|  |  |  | @ Cl=0.1, Cd= | 0.011995
|  |  |  | @ Cl=0.4, Cd= | 0.0108
|  |  |  | @ Cl=0.6, Cd= | 0.012527
alpha (deg) | Cl | Cd | Cm | Cl/Cd
-20 | -0.6577 | 0.22802 | 0.0352 | -2.8844
-19.5 | -0.6413 | 0.22223 | 0.0323 | -2.8857
-19 | -0.6254 | 0.21628 | 0.0291 | -2.8916
-18.5 | -0.61 | 0.21014 | 0.0258 | -2.9028
-18 | -0.5971 | 0.20382 | 0.0215 | -2.9295
-17.5 | -0.5866 | 0.19717 | 0.0171 | -2.9751
-17 | -0.5677 | 0.1906 | 0.0158 | -2.9785
-16.5 | -0.5524 | 0.18451 | 0.0134 | -2.9939
-16 | -0.5389 | 0.17802 | 0.0105 | -3.0272
-15.5 | -0.5286 | 0.17114 | 0.0067 | -3.0887
-15 | -0.5337 | 0.16357 | -0.0008 | -3.2628
-14.5 | -0.5108 | 0.15661 | 0.0003 | -3.2616
-14 | -0.4963 | 0.15019 | -0.0011 | -3.3045
-13.5 | -0.4863 | 0.14337 | -0.0034 | -3.3919
-13 | -0.4852 | 0.13511 | -0.0086 | -3.5911
-12.5 | -0.4974 | 0.12456 | -0.0173 | -3.9933
-12 | -0.4757 | 0.11908 | -0.0142 | -3.9948
-11.5 | -0.467 | 0.11245 | -0.0155 | -4.153
-11 | -0.464 | 0.10484 | -0.0182 | -4.4258
-10.5 | -0.4678 | 0.09576 | -0.0229 | -4.8851
-10 | -0.4891 | 0.08183 | -0.0347 | -5.977
-9.5 | -0.537 | 0.07224 | -0.0397 | -7.4336
-9 | -0.5892 | 0.06772 | -0.0327 | -8.7005
-8 | -0.5947 | 0.05473 | -0.024 | -10.8661
-7.5 | -0.5896 | 0.05011 | -0.0187 | -11.7661
-7 | -0.5861 | 0.04609 | -0.0121 | -12.7164
-6.5 | -0.5873 | 0.04261 | -0.0034 | -13.7831
-6 | -0.5697 | 0.03817 | 0.001 | -14.9253
-5.5 | -0.5117 | 0.03421 | -0.0006 | -14.9576
-5 | -0.4386 | 0.03358 | -0.0038 | -13.0613
-3.5 | -0.2253 | 0.01882 | -0.0158 | -11.9713
-3 | -0.1289 | 0.0175 | -0.0185 | -7.3657
-2.5 | -0.0518 | 0.01514 | -0.0213 | -3.4214
-2 | 0.0145 | 0.01363 | -0.0221 | 1.0638
-1.5 | 0.0655 | 0.01255 | -0.02 | 5.2191
-1 | 0.1115 | 0.01181 | -0.0172 | 9.4412
-0.5 | 0.1585 | 0.01144 | -0.0147 | 13.8549
0 | 0.1815 | 0.00937 | -0.0083 | 19.3703
1 | 0.3567 | 0.01043 | -0.0168 | 34.1994
1.5 | 0.4538 | 0.01126 | -0.025 | 40.302
2 | 0.5313 | 0.01183 | -0.0301 | 44.9112
2.5 | 0.5933 | 0.01243 | -0.0323 | 47.7313
3 | 0.6293 | 0.01295 | -0.029 | 48.5946
3.5 | 0.6665 | 0.01348 | -0.0257 | 49.4436
4 | 0.7039 | 0.01408 | -0.0224 | 49.9929
4.5 | 0.7413 | 0.01478 | -0.0192 | 50.1556
5 | 0.7806 | 0.01538 | -0.0161 | 50.7542
5.5 | 0.8195 | 0.01616 | -0.0131 | 50.7116
6 | 0.8595 | 0.01702 | -0.0102 | 50.4994
6.5 | 0.8999 | 0.0178 | -0.0074 | 50.5562
7 | 0.9418 | 0.01913 | -0.0052 | 49.2316
7.5 | 0.982 | 0.01996 | -0.0024 | 49.1984
8 | 1.0229 | 0.02094 | 0.0001 | 48.8491
8.5 | 1.0654 | 0.02233 | 0.002 | 47.7116
9 | 1.1043 | 0.02373 | 0.0046 | 46.536
9.5 | 1.142 | 0.02498 | 0.0073 | 45.7166
10 | 1.1811 | 0.02616 | 0.0096 | 45.1491
10.5 | 1.2182 | 0.02847 | 0.0118 | 42.7889
11 | 1.2474 | 0.0298 | 0.0155 | 41.8591
11.5 | 1.2777 | 0.03128 | 0.0187 | 40.8472
12 | 1.3154 | 0.0334 | 0.0203 | 39.3832
12.5 | 1.327 | 0.0354 | 0.0257 | 37.4859
13 | 1.3349 | 0.03719 | 0.0315 | 35.8941
13.5 | 1.349 | 0.03854 | 0.0361 | 35.0026
14 | 1.3656 | 0.04122 | 0.039 | 33.1295
14.5 | 1.3425 | 0.04492 | 0.0442 | 29.8865
15 | 1.3235 | 0.04967 | 0.0462 | 26.6459
15.5 | 1.3321 | 0.05246 | 0.0467 | 25.3927
16 | 1.3331 | 0.05703 | 0.0464 | 23.3754
16.5 | 1.2529 | 0.0721 | 0.0394 | 17.3773
17 | 0.8048 | 0.18199 | -0.0196 | 4.4222
17.5 | 0.767 | 0.19691 | -0.0326 | 3.8952
18 | 0.795 | 0.19999 | -0.0327 | 3.9752
18.5 | 0.8066 | 0.20857 | -0.0359 | 3.8673
19 | 0.8118 | 0.21449 | -0.0413 | 3.7848

## 19. Re 250k Mach 0.10 (1)
BIGFOIL.COM POLAR EXPORT
NACA32012
NACA32012 |  |  |  | Cl Max: | 1.341 | at alpha= | 15 | deg
JavaFoil+Calcfoil stall+Eppler ext transition |  |  |  | L/D Max: | 62.268 | at alpha= | 7.5 | deg
Re: | 250000 |  |  | Cd Min: | 0.01225 | at alpha= | 3 | deg
Mach: | 0.1 |  |  | Cl=0 at alpha= | -1.5833 | deg
|  |  |  | @ Cl=0.1, Cd= | 0.030564
|  |  |  | @ Cl=0.4, Cd= | 0.013977
|  |  |  | @ Cl=0.6, Cd= | 0.012567
alpha (deg) | Cl | Cd | Cm | Cl/Cd
-17.5 | -0.54 | 0.21062 | -0.001 | -2.562
-17 | -0.556 | 0.19938 | -0.001 | -2.791
-16.5 | -0.573 | 0.18571 | -0.001 | -3.084
-16 | -0.588 | 0.17367 | -0.001 | -3.388
-15.5 | -0.603 | 0.16417 | -0.001 | -3.672
-15 | -0.616 | 0.15235 | -0.001 | -4.045
-14.5 | -0.628 | 0.14282 | -0.001 | -4.397
-14 | -0.638 | 0.1328 | -0.001 | -4.805
-13.5 | -0.646 | 0.12501 | -0.001 | -5.167
-13 | -0.652 | 0.11593 | -0.001 | -5.621
-12.5 | -0.655 | 0.10809 | -0.001 | -6.057
-12 | -0.655 | 0.10174 | -0.001 | -6.437
-11.5 | -0.65 | 0.09339 | -0.001 | -6.965
-11 | -0.643 | 0.08756 | -0.001 | -7.342
-10.5 | -0.632 | 0.08236 | -0.001 | -7.675
-10 | -0.618 | 0.07607 | -0.002 | -8.124
-9.5 | -0.601 | 0.0712 | -0.002 | -8.439
-9 | -0.58 | 0.06641 | -0.002 | -8.739
-8.5 | -0.557 | 0.06174 | -0.002 | -9.016
-8 | -0.53 | 0.05802 | -0.002 | -9.133
-7.5 | -0.5 | 0.0541 | -0.002 | -9.246
-7 | -0.468 | 0.05055 | -0.002 | -9.253
-6.5 | -0.433 | 0.04731 | -0.002 | -9.145
-6 | -0.395 | 0.04462 | -0.002 | -8.858
-5.5 | -0.356 | 0.04207 | -0.002 | -8.456
-5 | -0.314 | 0.03973 | -0.002 | -7.911
-4.5 | -0.271 | 0.03771 | -0.002 | -7.194
-4 | -0.227 | 0.03628 | -0.003 | -6.249
-3.5 | -0.181 | 0.03468 | -0.003 | -5.224
-3 | -0.135 | 0.03345 | -0.003 | -4.028
-2.5 | -0.088 | 0.03245 | -0.003 | -2.7
-2 | -0.04 | 0.03169 | -0.003 | -1.26
-1.5 | 0.008 | 0.03111 | -0.003 | 0.263
-1 | 0.057 | 0.03077 | -0.003 | 1.841
-0.5 | 0.105 | 0.03054 | -0.004 | 3.452
0 | 0.191 | 0.01329 | -0.008 | 14.372
0.5 | 0.251 | 0.01352 | -0.008 | 18.577
1 | 0.311 | 0.01536 | -0.008 | 20.241
1.5 | 0.371 | 0.01552 | -0.008 | 23.894
2 | 0.43 | 0.01238 | -0.009 | 34.751
2.5 | 0.49 | 0.01264 | -0.009 | 38.751
3 | 0.549 | 0.01225 | -0.009 | 44.803
3.5 | 0.607 | 0.01261 | -0.009 | 48.175
4 | 0.666 | 0.01247 | -0.009 | 53.399
4.5 | 0.724 | 0.0129 | -0.01 | 56.116
5 | 0.781 | 0.01393 | -0.01 | 56.064
5.5 | 0.838 | 0.01442 | -0.01 | 58.12
6 | 0.894 | 0.01495 | -0.01 | 59.774
6.5 | 0.949 | 0.01554 | -0.01 | 61.04
7 | 1.002 | 0.0162 | -0.01 | 61.874
7.5 | 1.054 | 0.01693 | -0.011 | 62.268
8 | 1.103 | 0.01783 | -0.011 | 61.882
8.5 | 1.149 | 0.01893 | -0.011 | 60.67
9 | 1.189 | 0.02054 | -0.011 | 57.853
9.5 | 1.22 | 0.02301 | -0.011 | 53.041
10 | 1.242 | 0.02713 | -0.011 | 45.783
10.5 | 1.254 | 0.03381 | -0.011 | 37.079
11 | 1.261 | 0.04245 | -0.01 | 29.715
11.5 | 1.27 | 0.05157 | -0.01 | 24.632
12 | 1.282 | 0.06023 | -0.01 | 21.28
12.5 | 1.296 | 0.06774 | -0.01 | 19.136
13 | 1.31 | 0.07467 | -0.01 | 17.545
13.5 | 1.323 | 0.08146 | -0.009 | 16.235
14 | 1.333 | 0.08819 | -0.009 | 15.11
14.5 | 1.34 | 0.09501 | -0.01 | 14.101
15 | 1.341 | 0.10243 | -0.01 | 13.093
15.5 | 1.337 | 0.11196 | -0.01 | 11.944
16 | 1.328 | 0.12152 | -0.01 | 10.932
16.5 | 1.316 | 0.13055 | -0.01 | 10.081
17 | 1.3 | 0.13993 | -0.01 | 9.29
17.5 | 1.281 | 0.14902 | -0.01 | 8.597
18 | 1.259 | 0.15855 | -0.01 | 7.94
18.5 | 1.234 | 0.16873 | -0.01 | 7.313
19 | 1.206 | 0.17904 | -0.01 | 6.736
19.5 | 1.176 | 0.19039 | -0.01 | 6.177
20 | 1.141 | 0.20169 | -0.01 | 5.657

## 20. Re 250k Mach 0.10 (2)
BIGFOIL.COM POLAR EXPORT
NACA32012
NACA32012 |  |  |  | Cl Max: | 1.3436 | at alpha= | 14 | deg
XFOIL ncrit=9 |  |  |  | L/D Max: | 50.6065 | at alpha= | 5 | deg
Re: | 250000 |  |  | Cd Min: | 0.22875 | at alpha= | -20 | deg
Mach: | 0.1 |  |  | Cl=0 at alpha= | -2.114 | deg
|  |  |  | @ Cl=0.1, Cd= | 0.012046
|  |  |  | @ Cl=0.4, Cd= | 0.010844
|  |  |  | @ Cl=0.6, Cd= | 0.012616
alpha (deg) | Cl | Cd | Cm | Cl/Cd
-20 | -0.6593 | 0.22875 | 0.0356 | -2.8822
-19.5 | -0.6428 | 0.22293 | 0.0327 | -2.8834
-19 | -0.6268 | 0.21693 | 0.0294 | -2.8894
-18.5 | -0.6112 | 0.21075 | 0.0261 | -2.9001
-18 | -0.5985 | 0.20446 | 0.0215 | -2.9272
-17.5 | -0.5864 | 0.19769 | 0.0176 | -2.9663
-17 | -0.5681 | 0.1912 | 0.0161 | -2.9712
-16.5 | -0.5527 | 0.18507 | 0.0136 | -2.9864
-16 | -0.539 | 0.17855 | 0.0107 | -3.0188
-15.5 | -0.5293 | 0.17166 | 0.0066 | -3.0834
-14.5 | -0.5091 | 0.15724 | 0.0007 | -3.2377
-14 | -0.4949 | 0.15078 | -0.0009 | -3.2823
-13.5 | -0.485 | 0.14393 | -0.0033 | -3.3697
-13 | -0.486 | 0.13545 | -0.0092 | -3.588
-12.5 | -0.4909 | 0.12581 | -0.0154 | -3.9019
-12 | -0.472 | 0.12005 | -0.0136 | -3.9317
-11.5 | -0.4637 | 0.11329 | -0.0151 | -4.093
-11 | -0.4606 | 0.10563 | -0.0179 | -4.3605
-10.5 | -0.4654 | 0.09624 | -0.0232 | -4.8358
-10 | -0.4921 | 0.08153 | -0.0367 | -6.0358
-9.5 | -0.5415 | 0.07322 | -0.0398 | -7.3955
-9 | -0.5902 | 0.06886 | -0.0328 | -8.571
-8 | -0.5878 | 0.05537 | -0.0253 | -10.6159
-7.5 | -0.5854 | 0.05075 | -0.0198 | -11.535
-7 | -0.584 | 0.04674 | -0.0128 | -12.4947
-6.5 | -0.5865 | 0.04302 | -0.0042 | -13.6332
-6 | -0.57 | 0.03862 | 0.0004 | -14.7592
-5.5 | -0.5122 | 0.03449 | -0.0012 | -14.8507
-4 | -0.2997 | 0.02246 | -0.0129 | -13.3437
-3.5 | -0.1871 | 0.00587 | -0.0221 | -31.8739
-3 | -0.1008 | 0.00512 | -0.023 | -19.6875
-2.5 | -0.0501 | 0.01517 | -0.0218 | -3.3026
-2 | 0.0148 | 0.01367 | -0.0222 | 1.0827
-1.5 | 0.0661 | 0.01263 | -0.02 | 5.2336
-1 | 0.112 | 0.01184 | -0.0172 | 9.4595
-0.5 | 0.1592 | 0.01148 | -0.0146 | 13.8676
0 | 0.1837 | 0.00948 | -0.0085 | 19.3776
0.5 | 0.2481 | 0.00931 | -0.0073 | 26.6488
1 | 0.3554 | 0.01045 | -0.0161 | 34.0096
1.5 | 0.4549 | 0.01133 | -0.0247 | 40.15
2 | 0.5322 | 0.01193 | -0.0297 | 44.6102
2.5 | 0.5959 | 0.01256 | -0.0321 | 47.4443
3 | 0.6323 | 0.01306 | -0.0288 | 48.415
3.5 | 0.6696 | 0.01358 | -0.0255 | 49.3078
4 | 0.7074 | 0.01417 | -0.0222 | 49.9224
4.5 | 0.7447 | 0.01495 | -0.0188 | 49.8127
5 | 0.7844 | 0.0155 | -0.0157 | 50.6065
5.5 | 0.8234 | 0.01638 | -0.0127 | 50.2686
6 | 0.8637 | 0.01717 | -0.0097 | 50.3029
6.5 | 0.9043 | 0.01798 | -0.0069 | 50.2948
7 | 0.9466 | 0.01939 | -0.0046 | 48.819
7.5 | 0.9867 | 0.02018 | -0.0017 | 48.8949
8 | 1.0279 | 0.02122 | 0.0008 | 48.4402
8.5 | 1.0716 | 0.02314 | 0.0024 | 46.3094
9 | 1.1087 | 0.02409 | 0.0056 | 46.0232
9.5 | 1.1463 | 0.02539 | 0.0085 | 45.1477
10 | 1.1862 | 0.02673 | 0.0107 | 44.3771
10.5 | 1.2201 | 0.02899 | 0.0136 | 42.0869
11 | 1.2485 | 0.03046 | 0.0174 | 40.9882
11.5 | 1.2786 | 0.03199 | 0.0207 | 39.9687
12 | 1.3118 | 0.03459 | 0.0228 | 37.9243
12.5 | 1.3183 | 0.03651 | 0.029 | 36.1079
13 | 1.3212 | 0.03845 | 0.0353 | 34.3615
13.5 | 1.3362 | 0.03996 | 0.0393 | 33.4384
14 | 1.3436 | 0.04318 | 0.0426 | 31.1163
14.5 | 1.3121 | 0.04816 | 0.0464 | 27.2446
15 | 1.2803 | 0.0549 | 0.0466 | 23.3206
15.5 | 1.2536 | 0.0625 | 0.0442 | 20.0576
16 | 1.2889 | 0.06345 | 0.045 | 20.3136
17 | 0.8032 | 0.18373 | -0.0204 | 4.3716
17.5 | 0.768 | 0.19773 | -0.033 | 3.8841
18 | 0.7988 | 0.20053 | -0.0325 | 3.9834
18.5 | 0.7917 | 0.21137 | -0.0401 | 3.7456
19 | 0.8147 | 0.21517 | -0.0414 | 3.7863

## 21. Re 250k Mach 0.25 (1)
BIGFOIL.COM POLAR EXPORT
NACA32012
NACA32012 |  |  |  | Cl Max: | 1.292 | at alpha= | 13.5 | deg
JavaFoil+Calcfoil stall+Eppler ext transition |  |  |  | L/D Max: | 60.441 | at alpha= | 7 | deg
Re: | 250000 |  |  | Cd Min: | 0.00733 | at alpha= | 0 | deg
Mach: | 0.25 |  |  | Cl=0 at alpha= | -1.5816 | deg
|  |  |  | @ Cl=0.1, Cd= | 0.030814
|  |  |  | @ Cl=0.4, Cd= | 0.014344
|  |  |  | @ Cl=0.6, Cd= | 0.012438
alpha (deg) | Cl | Cd | Cm | Cl/Cd
-15.5 | -0.275 | 0.20666 | -0.001 | -1.331
-15 | -0.326 | 0.18983 | -0.001 | -1.715
-14.5 | -0.371 | 0.19436 | -0.001 | -1.908
-14 | -0.412 | 0.17475 | -0.001 | -2.358
-13.5 | -0.449 | 0.16066 | -0.001 | -2.797
-13 | -0.483 | 0.14457 | -0.001 | -3.338
-12.5 | -0.511 | 0.13213 | -0.001 | -3.869
-12 | -0.535 | 0.12116 | -0.001 | -4.418
-11.5 | -0.552 | 0.10822 | -0.001 | -5.099
-11 | -0.563 | 0.09817 | -0.001 | -5.734
-10.5 | -0.569 | 0.09076 | -0.001 | -6.268
-10 | -0.569 | 0.08289 | -0.002 | -6.87
-9.5 | -0.565 | 0.0764 | -0.002 | -7.392
-9 | -0.555 | 0.07083 | -0.002 | -7.834
-8.5 | -0.54 | 0.06546 | -0.002 | -8.247
-8 | -0.52 | 0.0606 | -0.002 | -8.583
-7.5 | -0.496 | 0.05633 | -0.002 | -8.801
-7 | -0.467 | 0.05237 | -0.002 | -8.924
-6.5 | -0.435 | 0.04883 | -0.002 | -8.911
-6 | -0.4 | 0.04574 | -0.002 | -8.737
-5.5 | -0.361 | 0.04291 | -0.002 | -8.415
-5 | -0.32 | 0.04037 | -0.002 | -7.93
-4.5 | -0.277 | 0.03824 | -0.003 | -7.243
-4 | -0.232 | 0.03664 | -0.003 | -6.329
-3.5 | -0.186 | 0.03499 | -0.003 | -5.303
-3 | -0.138 | 0.03371 | -0.003 | -4.098
-2.5 | -0.09 | 0.03265 | -0.003 | -2.753
-2 | -0.041 | 0.03187 | -0.003 | -1.286
-1.5 | 0.008 | 0.03132 | -0.003 | 0.269
-1 | 0.058 | 0.03099 | -0.003 | 1.878
-0.5 | 0.108 | 0.03078 | -0.004 | 3.518
0 | 0.196 | 0.00733 | -0.004 | 26.755
0.5 | 0.258 | 0.01547 | -0.008 | 16.67
1 | 0.319 | 0.01502 | -0.008 | 21.264
1.5 | 0.381 | 0.01512 | -0.009 | 25.174
2 | 0.442 | 0.01263 | -0.009 | 34.973
2.5 | 0.503 | 0.01233 | -0.009 | 40.773
3 | 0.563 | 0.01253 | -0.009 | 44.94
3.5 | 0.623 | 0.01238 | -0.009 | 50.359
4 | 0.683 | 0.0128 | -0.01 | 53.374
4.5 | 0.742 | 0.01385 | -0.01 | 53.587
5 | 0.801 | 0.01434 | -0.01 | 55.82
5.5 | 0.858 | 0.01488 | -0.01 | 57.689
6 | 0.915 | 0.0155 | -0.01 | 59.043
6.5 | 0.97 | 0.01617 | -0.011 | 59.997
7 | 1.023 | 0.01693 | -0.011 | 60.441
7.5 | 1.074 | 0.01785 | -0.011 | 60.156
8 | 1.12 | 0.01903 | -0.011 | 58.855
8.5 | 1.16 | 0.02074 | -0.011 | 55.916
9 | 1.189 | 0.02364 | -0.011 | 50.299
9.5 | 1.207 | 0.02891 | -0.011 | 41.732
10 | 1.213 | 0.03744 | -0.01 | 32.395
10.5 | 1.221 | 0.04729 | -0.01 | 25.815
11 | 1.235 | 0.05614 | -0.01 | 21.997
11.5 | 1.248 | 0.0646 | -0.009 | 19.325
12 | 1.265 | 0.07127 | -0.009 | 17.755
12.5 | 1.279 | 0.07798 | -0.009 | 16.396
13 | 1.287 | 0.08455 | -0.009 | 15.227
13.5 | 1.292 | 0.09143 | -0.009 | 14.126
14 | 1.291 | 0.0988 | -0.009 | 13.062
14.5 | 1.283 | 0.10747 | -0.009 | 11.937
15 | 1.263 | 0.11917 | -0.009 | 10.602
15.5 | 1.236 | 0.12946 | -0.009 | 9.551
16 | 1.203 | 0.13992 | -0.01 | 8.596
16.5 | 1.162 | 0.15127 | -0.01 | 7.68
17 | 1.114 | 0.16318 | -0.01 | 6.827
17.5 | 1.06 | 0.17625 | -0.01 | 6.012
18 | 0.999 | 0.19134 | -0.01 | 5.221
18.5 | 0.933 | 0.20726 | -0.009 | 4.499

## 22. Re 250k Mach 0.25 (2)
BIGFOIL.COM POLAR EXPORT
NACA32012
NACA32012 |  |  |  | Cl Max: | 1.2609 | at alpha= | 11.5 | deg
XFOIL ncrit=9 |  |  |  | L/D Max: | 49.5018 | at alpha= | 5 | deg
Re: | 250000 |  |  | Cd Min: | 0.23287 | at alpha= | -20 | deg
Mach: | 0.25 |  |  | Cl=0 at alpha= | -2.1473 | deg
|  |  |  | @ Cl=0.1, Cd= | 0.01238
|  |  |  | @ Cl=0.4, Cd= | 0.011114
|  |  |  | @ Cl=0.6, Cd= | 0.012978
alpha (deg) | Cl | Cd | Cm | Cl/Cd
-20 | -0.669 | 0.23287 | 0.0378 | -2.8728
-19.5 | -0.6517 | 0.22682 | 0.0345 | -2.8732
-19 | -0.6348 | 0.22057 | 0.0311 | -2.878
-18.5 | -0.6184 | 0.21416 | 0.0274 | -2.8876
-18 | -0.6073 | 0.20824 | 0.0219 | -2.9163
-17.5 | -0.5884 | 0.20081 | 0.0199 | -2.9301
-17 | -0.571 | 0.19447 | 0.0175 | -2.9362
-16.5 | -0.555 | 0.18811 | 0.0147 | -2.9504
-16 | -0.5406 | 0.18139 | 0.0115 | -2.9803
-15.5 | -0.5354 | 0.17485 | 0.0058 | -3.0621
-15 | -0.5215 | 0.1672 | 0.0032 | -3.119
-14.5 | -0.5027 | 0.16042 | 0.0023 | -3.1336
-14 | -0.4895 | 0.15378 | 0.0001 | -3.1831
-13.5 | -0.4794 | 0.14673 | -0.0028 | -3.2672
-13 | -0.4883 | 0.13788 | -0.0115 | -3.5415
-12.5 | -0.469 | 0.13088 | -0.0104 | -3.5834
-12 | -0.4567 | 0.12426 | -0.0114 | -3.6754
-11.5 | -0.4495 | 0.11706 | -0.0137 | -3.8399
-11 | -0.4469 | 0.10904 | -0.0173 | -4.0985
-10.5 | -0.4696 | 0.09553 | -0.0309 | -4.9157
-10 | -0.5008 | 0.0845 | -0.0407 | -5.9266
-9.5 | -0.4662 | 0.0793 | -0.0346 | -5.8789
-9 | -0.4899 | 0.06999 | -0.04 | -6.9996
-8.5 | -0.5225 | 0.06414 | -0.0369 | -8.1462
-8 | -0.5449 | 0.05891 | -0.0315 | -9.2497
-7.5 | -0.5595 | 0.05401 | -0.0251 | -10.3592
-7 | -0.5925 | 0.05344 | -0.0125 | -11.0872
-6.5 | -0.5775 | 0.0451 | -0.0092 | -12.8049
-6 | -0.5692 | 0.04107 | -0.0031 | -13.8593
-5.5 | -0.5135 | 0.03591 | -0.0049 | -14.2996
-5 | -0.4445 | 0.03232 | -0.0078 | -13.7531
-4.5 | -0.3745 | 0.02737 | -0.0113 | -13.6829
-3 | -0.1204 | 0.01773 | -0.0219 | -6.7908
-2.5 | -0.0455 | 0.01539 | -0.0235 | -2.9565
-2 | 0.019 | 0.01386 | -0.0233 | 1.3709
-1.5 | 0.0713 | 0.01298 | -0.0208 | 5.4931
-1 | 0.1158 | 0.01205 | -0.0174 | 9.61
-0.5 | 0.1635 | 0.0117 | -0.0145 | 13.9744
0 | 0.1965 | 0.01023 | -0.0096 | 19.2082
0.5 | 0.2453 | 0.0094 | -0.0052 | 26.0957
1 | 0.3469 | 0.0106 | -0.0122 | 32.7264
1.5 | 0.4594 | 0.01169 | -0.0228 | 39.2985
2 | 0.5379 | 0.01245 | -0.0276 | 43.2048
2.5 | 0.612 | 0.01308 | -0.0316 | 46.789
3 | 0.6494 | 0.01358 | -0.028 | 47.8203
3.5 | 0.6871 | 0.01419 | -0.0243 | 48.4214
4 | 0.7258 | 0.01479 | -0.0207 | 49.0737
4.5 | 0.7651 | 0.0155 | -0.0172 | 49.3613
5 | 0.8049 | 0.01626 | -0.0137 | 49.5018
5.5 | 0.8454 | 0.01724 | -0.0103 | 49.0371
6 | 0.8866 | 0.01807 | -0.007 | 49.0647
6.5 | 0.9292 | 0.01938 | -0.0041 | 47.9463
7 | 0.9704 | 0.02047 | -0.0008 | 47.406
7.5 | 1.0116 | 0.02159 | 0.0024 | 46.855
8 | 1.0548 | 0.02318 | 0.0049 | 45.5047
8.5 | 1.0921 | 0.02482 | 0.0085 | 44.0008
9 | 1.128 | 0.02639 | 0.0122 | 42.7435
9.5 | 1.1657 | 0.02799 | 0.0155 | 41.647
10 | 1.1957 | 0.03058 | 0.0193 | 39.1007
10.5 | 1.215 | 0.03282 | 0.0246 | 37.0201
11 | 1.2358 | 0.03472 | 0.0295 | 35.5933
11.5 | 1.2609 | 0.03714 | 0.0333 | 33.9499
12 | 1.2412 | 0.04075 | 0.0413 | 30.4589
12.5 | 1.2083 | 0.04566 | 0.0468 | 26.463
13 | 1.169 | 0.05283 | 0.0479 | 22.1276
15 | 0.7492 | 0.1606 | -0.0124 | 4.665
16 | 0.7849 | 0.17112 | -0.0159 | 4.5868
16.5 | 0.757 | 0.18688 | -0.0266 | 4.0507

## 23. Re 250k Mach 0.50 (1)
BIGFOIL.COM POLAR EXPORT
NACA32012
NACA32012 |  |  |  | Cl Max: | 1.202 | at alpha= | 20 | deg
JavaFoil+Calcfoil stall+Eppler ext transition |  |  |  | L/D Max: | 53.575 | at alpha= | 5.5 | deg
Re: | 250000 |  |  | Cd Min: | 0.0087 | at alpha= | 0 | deg
Mach: | 0.5 |  |  | Cl=0 at alpha= | -1.5818 | deg
|  |  |  | @ Cl=0.1, Cd= | 0.031334
|  |  |  | @ Cl=0.4, Cd= | 0.015215
|  |  |  | @ Cl=0.6, Cd= | 0.013698
alpha (deg) | Cl | Cd | Cm | Cl/Cd
-20 | -0.969 | 0.26023 | -0.001 | -3.723
-19.5 | -0.943 | 0.26294 | -0.001 | -3.585
-19 | -0.918 | 0.24878 | -0.001 | -3.688
-18.5 | -0.892 | 0.24352 | -0.001 | -3.664
-18 | -0.867 | 0.24203 | -0.001 | -3.582
-17.5 | -0.841 | 0.23009 | -0.001 | -3.653
-17 | -0.815 | 0.22477 | -0.001 | -3.627
-16.5 | -0.79 | 0.21416 | -0.001 | -3.687
-16 | -0.764 | 0.20918 | -0.001 | -3.653
-15.5 | -0.738 | 0.21164 | -0.001 | -3.485
-15 | -0.712 | 0.20765 | -0.001 | -3.429
-14.5 | -0.686 | 0.2037 | -0.002 | -3.369
-14 | -0.66 | 0.19338 | -0.002 | -3.415
-13.5 | -0.634 | 0.17927 | -0.002 | -3.535
-13 | -0.608 | 0.17696 | -0.002 | -3.435
-12.5 | -0.582 | 0.17321 | -0.002 | -3.359
-12 | -0.555 | 0.15988 | -0.002 | -3.473
-11.5 | -0.529 | 0.15613 | -0.002 | -3.389
-11 | -0.503 | 0.15276 | -0.002 | -3.292
-10.5 | -0.477 | 0.14944 | -0.002 | -3.19
-10 | -0.45 | 0.13902 | -0.002 | -3.237
-9.5 | -0.424 | 0.13616 | -0.002 | -3.111
-9 | -0.397 | 0.13339 | -0.002 | -2.978
-8.5 | -0.37 | 0.13191 | -0.002 | -2.809
-8 | -0.344 | 0.12682 | -0.002 | -2.713
-7.5 | -0.317 | 0.09577 | -0.002 | -3.313
-7 | -0.291 | 0.09366 | -0.002 | -3.105
-6.5 | -0.264 | 0.077 | -0.002 | -3.427
-6 | -0.237 | 0.07959 | -0.002 | -2.98
-5.5 | -0.338 | 0.05239 | -0.002 | -6.453
-5 | -0.325 | 0.0459 | -0.003 | -7.086
-4.5 | -0.292 | 0.04155 | -0.003 | -7.037
-4 | -0.25 | 0.03861 | -0.003 | -6.473
-3.5 | -0.203 | 0.03645 | -0.003 | -5.557
-3 | -0.152 | 0.03502 | -0.003 | -4.343
-2.5 | -0.1 | 0.03375 | -0.003 | -2.949
-2 | -0.046 | 0.03282 | -0.003 | -1.387
-1.5 | 0.009 | 0.03224 | -0.004 | 0.291
-1 | 0.065 | 0.03139 | -0.004 | 2.067
-0.5 | 0.121 | 0.0313 | -0.004 | 3.859
0 | 0.219 | 0.0087 | -0.004 | 25.159
0.5 | 0.287 | 0.00903 | -0.005 | 31.85
1 | 0.356 | 0.0155 | -0.009 | 22.953
1.5 | 0.424 | 0.01506 | -0.01 | 28.15
2 | 0.492 | 0.01235 | -0.01 | 39.805
2.5 | 0.559 | 0.0134 | -0.01 | 41.705
3 | 0.625 | 0.01388 | -0.01 | 45.044
3.5 | 0.691 | 0.01444 | -0.01 | 47.837
4 | 0.755 | 0.01506 | -0.011 | 50.136
4.5 | 0.818 | 0.01577 | -0.011 | 51.9
5 | 0.879 | 0.01649 | -0.011 | 53.321
5.5 | 0.937 | 0.01749 | -0.011 | 53.575
6 | 0.99 | 0.01881 | -0.011 | 52.604
6.5 | 1.031 | 0.02097 | -0.011 | 49.163
7 | 1.048 | 0.02612 | -0.011 | 40.114
7.5 | 1.031 | 0.03943 | -0.01 | 26.14
8 | 1.041 | 0.05001 | -0.009 | 20.818
8.5 | 1.066 | 0.05765 | -0.009 | 18.494
9 | 1.094 | 0.06412 | -0.009 | 17.057
9.5 | 1.116 | 0.07108 | -0.009 | 15.706
10 | 1.128 | 0.0794 | -0.009 | 14.209
10.5 | 1.118 | 0.09007 | -0.009 | 12.415
11 | 1.037 | 0.10697 | -0.009 | 9.692
11.5 | 0.716 | 0.1596 | -0.006 | 4.487
12 | 0.747 | 0.1966 | -0.007 | 3.799
12.5 | 0.776 | 0.20281 | -0.008 | 3.825
13 | 0.805 | 0.21212 | -0.008 | 3.795
13.5 | 0.834 | 0.23046 | -0.009 | 3.619
14 | 0.862 | 0.23 | -0.009 | 3.747
14.5 | 0.891 | 0.2431 | -0.009 | 3.667
15 | 0.919 | 0.23982 | -0.009 | 3.832
15.5 | 0.949 | 0.26143 | -0.01 | 3.629
16 | 0.976 | 0.25257 | -0.01 | 3.866
16.5 | 1.004 | 0.26402 | -0.01 | 3.803
17 | 1.034 | 0.26617 | -0.01 | 3.884
17.5 | 1.062 | 0.26831 | -0.01 | 3.956
18 | 1.089 | 0.28414 | -0.011 | 3.833
18.5 | 1.118 | 0.28914 | -0.011 | 3.868
19 | 1.147 | 0.28652 | -0.011 | 4.002
19.5 | 1.174 | 0.29614 | -0.011 | 3.965
20 | 1.202 | 0.30332 | -0.011 | 3.962

## 24. Re 250k Mach 0.50 (2)
BIGFOIL.COM POLAR EXPORT
NACA32012
NACA32012 |  |  |  | Cl Max: | 1.0096 | at alpha= | 7 | deg
XFOIL ncrit=9 |  |  |  | L/D Max: | 45.3377 | at alpha= | 3.5 | deg
Re: | 250000 |  |  | Cd Min: | 0.13313 | at alpha= | 12 | deg
Mach: | 0.5 |  |  | Cl=0 at alpha= | -2.2579 | deg
|  |  |  | @ Cl=0.1, Cd= | 0.013738
|  |  |  | @ Cl=0.4, Cd= | 0.012355
|  |  |  | @ Cl=0.6, Cd= | 0.014755
alpha (deg) | Cl | Cd | Cm | Cl/Cd
-3 | -0.1098 | 0.0189 | -0.0301 | -5.8095
-2.5 | -0.0305 | 0.0165 | -0.0296 | -1.8485
-2 | 0.0325 | 0.01492 | -0.0269 | 2.1783
-1.5 | 0.0862 | 0.01398 | -0.0229 | 6.166
-1 | 0.133 | 0.01316 | -0.0181 | 10.1064
-0.5 | 0.1813 | 0.01279 | -0.0136 | 14.1751
0 | 0.2311 | 0.01266 | -0.0094 | 18.2543
0.5 | 0.2495 | 0.01071 | -0.0003 | 23.296
1 | 0.3293 | 0.01128 | 0.0002 | 29.1933
1.5 | 0.4503 | 0.01312 | -0.0091 | 34.3216
2 | 0.5596 | 0.0144 | -0.017 | 38.8611
2.5 | 0.6564 | 0.01525 | -0.0228 | 43.0426
3 | 0.7234 | 0.01615 | -0.0231 | 44.7926
3.5 | 0.7653 | 0.01688 | -0.0181 | 45.3377
4 | 0.806 | 0.01796 | -0.0129 | 44.8775
4.5 | 0.8475 | 0.01917 | -0.0077 | 44.2097
5 | 0.8874 | 0.02046 | -0.0021 | 43.3724
5.5 | 0.9262 | 0.02231 | 0.0033 | 41.515
6 | 0.9574 | 0.02426 | 0.01 | 39.4641
6.5 | 0.9844 | 0.02638 | 0.0169 | 37.3161
7 | 1.0096 | 0.02883 | 0.0235 | 35.0191
7.5 | 1.0052 | 0.03231 | 0.0326 | 31.1111
8 | 0.9758 | 0.03628 | 0.0426 | 26.8964
8.5 | 0.9416 | 0.04196 | 0.0475 | 22.4404
9 | 0.9038 | 0.04996 | 0.0467 | 18.0905
9.5 | 0.8636 | 0.06057 | 0.0416 | 14.2579
10 | 0.6991 | 0.09408 | 0.0172 | 7.4309
10.5 | 0.6786 | 0.10591 | 0.0113 | 6.4073
11 | 0.6848 | 0.11354 | 0.0088 | 6.0314
11.5 | 0.6951 | 0.12052 | 0.0069 | 5.7675
12 | 0.679 | 0.13313 | -0.0002 | 5.1003

## 25. Re 500k Mach 0.00 (1)
BIGFOIL.COM POLAR EXPORT
NACA32012
NACA32012 |  |  |  | Cl Max: | 1.4 | at alpha= | 12.5 | deg
JavaFoil+Calcfoil stall+Eppler ext transition |  |  |  | L/D Max: | 77.716 | at alpha= | 6 | deg
Re: | 500000 |  |  | Cd Min: | 0.01094 | at alpha= | 2 | deg
Mach: | 0 |  |  | Cl=0 at alpha= | -1.5833 | deg
|  |  |  | @ Cl=0.1, Cd= | 0.011655
|  |  |  | @ Cl=0.4, Cd= | 0.012406
|  |  |  | @ Cl=0.6, Cd= | 0.011189
alpha (deg) | Cl | Cd | Cm | Cl/Cd
-18 | -0.571 | 0.1823 | -0.001 | -3.132
-17.5 | -0.586 | 0.17473 | -0.001 | -3.351
-17 | -0.6 | 0.16347 | -0.001 | -3.669
-16.5 | -0.613 | 0.15439 | -0.001 | -3.972
-16 | -0.626 | 0.148 | -0.001 | -4.228
-15.5 | -0.637 | 0.14015 | -0.001 | -4.548
-15 | -0.648 | 0.13086 | -0.001 | -4.948
-14.5 | -0.656 | 0.12367 | -0.001 | -5.307
-14 | -0.663 | 0.11745 | -0.001 | -5.648
-13.5 | -0.668 | 0.10866 | -0.001 | -6.151
-13 | -0.671 | 0.10293 | -0.001 | -6.519
-12.5 | -0.671 | 0.09674 | -0.001 | -6.939
-12 | -0.669 | 0.08999 | -0.001 | -7.432
-11.5 | -0.662 | 0.08458 | -0.001 | -7.828
-11 | -0.652 | 0.07916 | -0.001 | -8.24
-10.5 | -0.64 | 0.07388 | -0.002 | -8.657
-10 | -0.624 | 0.06966 | -0.002 | -8.955
-9.5 | -0.605 | 0.06503 | -0.002 | -9.305
-9 | -0.583 | 0.06121 | -0.002 | -9.53
-8.5 | -0.559 | 0.05697 | -0.002 | -9.806
-8 | -0.531 | 0.05368 | -0.002 | -9.892
-7.5 | -0.501 | 0.05035 | -0.002 | -9.943
-7 | -0.468 | 0.04729 | -0.002 | -9.888
-6.5 | -0.432 | 0.04457 | -0.002 | -9.696
-6 | -0.395 | 0.04196 | -0.002 | -9.403
-5.5 | -0.355 | 0.03965 | -0.002 | -8.949
-5 | -0.313 | 0.03763 | -0.002 | -8.329
-4.5 | -0.27 | 0.03607 | -0.003 | -7.496
-4 | -0.226 | 0.03446 | -0.003 | -6.558
-3.5 | -0.181 | 0.03304 | -0.003 | -5.465
-3 | -0.134 | 0.03191 | -0.003 | -4.209
-2.5 | -0.087 | 0.03102 | -0.003 | -2.815
-2 | -0.04 | 0.03024 | -0.003 | -1.317
-1.5 | 0.008 | 0.0296 | -0.004 | 0.276
-1 | 0.07 | 0.01161 | -0.007 | 6.032
-0.5 | 0.13 | 0.0117 | -0.008 | 11.125
0 | 0.19 | 0.0118 | -0.008 | 16.115
0.5 | 0.25 | 0.01208 | -0.008 | 20.689
1 | 0.31 | 0.01399 | -0.008 | 22.13
1.5 | 0.369 | 0.01403 | -0.008 | 26.296
2 | 0.428 | 0.01094 | -0.008 | 39.167
2.5 | 0.488 | 0.01119 | -0.009 | 43.55
3 | 0.546 | 0.0115 | -0.009 | 47.517
3.5 | 0.605 | 0.01116 | -0.009 | 54.229
4 | 0.663 | 0.01149 | -0.009 | 57.707
4.5 | 0.721 | 0.0113 | -0.009 | 63.836
5 | 0.779 | 0.01169 | -0.01 | 66.62
5.5 | 0.836 | 0.01157 | -0.01 | 72.246
6 | 0.892 | 0.01148 | -0.01 | 77.716
6.5 | 0.947 | 0.01301 | -0.01 | 72.819
7 | 1.002 | 0.0135 | -0.01 | 74.222
7.5 | 1.056 | 0.01402 | -0.011 | 75.294
8 | 1.108 | 0.01464 | -0.011 | 75.689
8.5 | 1.159 | 0.01533 | -0.011 | 75.566
9 | 1.207 | 0.01603 | -0.011 | 75.295
9.5 | 1.253 | 0.01688 | -0.011 | 74.219
10 | 1.295 | 0.01798 | -0.011 | 72.054
10.5 | 1.333 | 0.01941 | -0.012 | 68.644
11 | 1.362 | 0.02139 | -0.012 | 63.672
11.5 | 1.383 | 0.0244 | -0.012 | 56.663
12 | 1.395 | 0.0287 | -0.012 | 48.598
12.5 | 1.4 | 0.03471 | -0.011 | 40.331
13 | 1.399 | 0.04243 | -0.011 | 32.971
13.5 | 1.396 | 0.05118 | -0.011 | 27.282
14 | 1.392 | 0.0608 | -0.011 | 22.901
14.5 | 1.388 | 0.07063 | -0.011 | 19.647
15 | 1.379 | 0.08096 | -0.01 | 17.039
15.5 | 1.367 | 0.09356 | -0.01 | 14.614
16 | 1.356 | 0.10506 | -0.01 | 12.903
16.5 | 1.344 | 0.11455 | -0.01 | 11.732
17 | 1.33 | 0.12313 | -0.01 | 10.804
17.5 | 1.314 | 0.13176 | -0.01 | 9.973

## 26. Re 500k Mach 0.00 (2)
BIGFOIL.COM POLAR EXPORT
NACA32012
NACA32012 |  |  |  | Cl Max: | 1.4763 | at alpha= | 17 | deg
XFOIL ncrit=9 |  |  |  | L/D Max: | 67.6524 | at alpha= | 7 | deg
Re: | 500000 |  |  | Cd Min: | 0.22728 | at alpha= | -20 | deg
Mach: | 0 |  |  | Cl=0 at alpha= | -2.1349 | deg
|  |  |  | @ Cl=0.1, Cd= | 0.010233
|  |  |  | @ Cl=0.4, Cd= | 0.0089338
|  |  |  | @ Cl=0.6, Cd= | 0.01076
alpha (deg) | Cl | Cd | Cm | Cl/Cd
-20 | -0.6614 | 0.22728 | 0.0343 | -2.9101
-19.5 | -0.645 | 0.22068 | 0.0318 | -2.9228
-19 | -0.6284 | 0.21507 | 0.0294 | -2.9218
-18.5 | -0.6128 | 0.20923 | 0.0264 | -2.9288
-18 | -0.5976 | 0.20312 | 0.0233 | -2.9421
-17.5 | -0.5829 | 0.19657 | 0.0201 | -2.9654
-17 | -0.5706 | 0.18932 | 0.0157 | -3.0139
-16.5 | -0.5655 | 0.18155 | 0.0105 | -3.1148
-16 | -0.5457 | 0.17533 | 0.0101 | -3.1124
-15.5 | -0.5311 | 0.16954 | 0.0082 | -3.1326
-15 | -0.519 | 0.16297 | 0.0056 | -3.1846
-14.5 | -0.5084 | 0.15605 | 0.0029 | -3.2579
-14 | -0.5075 | 0.1468 | -0.0029 | -3.4571
-13.5 | -0.505 | 0.13764 | -0.0068 | -3.669
-13 | -0.49 | 0.13215 | -0.0067 | -3.7079
-12.5 | -0.4815 | 0.12542 | -0.0087 | -3.8391
-12 | -0.4753 | 0.11822 | -0.0112 | -4.0205
-11.5 | -0.4724 | 0.11021 | -0.0143 | -4.2864
-11 | -0.4926 | 0.09386 | -0.0272 | -5.2482
-10.5 | -0.5281 | 0.0786 | -0.0405 | -6.7188
-10 | -0.5703 | 0.07144 | -0.0414 | -7.9829
-9.5 | -0.603 | 0.06504 | -0.0359 | -9.2712
-9 | -0.606 | 0.05912 | -0.0323 | -10.2503
-8.5 | -0.6076 | 0.05446 | -0.0275 | -11.1568
-8 | -0.6105 | 0.05021 | -0.0214 | -12.1589
-7.5 | -0.6117 | 0.04625 | -0.0144 | -13.2259
-6.5 | -0.5339 | 0.03472 | -0.0136 | -15.3773
-6 | -0.4703 | 0.03295 | -0.0149 | -14.2731
-5.5 | -0.4103 | 0.02633 | -0.018 | -15.583
-5 | -0.3444 | 0.0258 | -0.0189 | -13.3488
-4.5 | -0.2746 | 0.0202 | -0.0229 | -13.5941
-4 | -0.2103 | 0.01796 | -0.0241 | -11.7094
-3.5 | -0.1429 | 0.01442 | -0.0243 | -9.9098
-3 | -0.0828 | 0.0129 | -0.0242 | -6.4186
-2.5 | -0.0322 | 0.01191 | -0.0222 | -2.7036
-2 | 0.0119 | 0.01099 | -0.0193 | 1.0828
-1.5 | 0.0581 | 0.01064 | -0.0169 | 5.4605
-1 | 0.1024 | 0.01021 | -0.0141 | 10.0294
-0.5 | 0.1492 | 0.01008 | -0.0119 | 14.8016
0 | 0.1966 | 0.00997 | -0.0099 | 19.7192
0.5 | 0.2271 | 0.00838 | -0.0053 | 27.1002
1 | 0.2572 | 0.00752 | 0.0011 | 34.2021
1.5 | 0.3288 | 0.00817 | -0.0016 | 40.2448
2 | 0.4127 | 0.00907 | -0.0072 | 45.5017
2.5 | 0.4904 | 0.00991 | -0.012 | 49.4854
3 | 0.5583 | 0.0105 | -0.0147 | 53.1714
3.5 | 0.6336 | 0.01097 | -0.0191 | 57.7575
4 | 0.7057 | 0.01139 | -0.0228 | 61.9579
4.5 | 0.7726 | 0.01193 | -0.0256 | 64.7611
5 | 0.8126 | 0.01221 | -0.0227 | 66.552
5.5 | 0.8511 | 0.01265 | -0.0195 | 67.2806
6 | 0.8868 | 0.01337 | -0.0158 | 66.3276
6.5 | 0.9265 | 0.01378 | -0.0128 | 67.2351
7 | 0.9654 | 0.01427 | -0.0096 | 67.6524
7.5 | 1.002 | 0.01502 | -0.0062 | 66.7111
8 | 1.0394 | 0.01585 | -0.0029 | 65.5773
8.5 | 1.079 | 0.01637 | -0.0001 | 65.9133
9 | 1.1176 | 0.01702 | 0.0029 | 65.6639
9.5 | 1.1538 | 0.01797 | 0.006 | 64.207
10 | 1.1908 | 0.0189 | 0.009 | 63.0053
10.5 | 1.2273 | 0.01954 | 0.0121 | 62.8096
11 | 1.2616 | 0.02025 | 0.0154 | 62.3012
11.5 | 1.2912 | 0.02144 | 0.0192 | 60.2239
12 | 1.3167 | 0.02237 | 0.0237 | 58.8601
12.5 | 1.3426 | 0.02319 | 0.0278 | 57.8956
13 | 1.3677 | 0.02416 | 0.0314 | 56.6101
13.5 | 1.3881 | 0.02594 | 0.0349 | 53.512
14 | 1.4106 | 0.02725 | 0.0378 | 51.7651
14.5 | 1.4317 | 0.02892 | 0.04 | 49.5055
15 | 1.4438 | 0.03165 | 0.042 | 45.6177
15.5 | 1.4607 | 0.0343 | 0.0429 | 42.586
16 | 1.4731 | 0.03768 | 0.0431 | 39.095
16.5 | 1.4731 | 0.04266 | 0.0426 | 34.5312
17 | 1.4763 | 0.04785 | 0.0411 | 30.8527
17.5 | 1.4675 | 0.05482 | 0.0384 | 26.7694
18 | 1.4462 | 0.06379 | 0.0346 | 22.6713
18.5 | 1.4224 | 0.07375 | 0.0298 | 19.2868
19 | 1.3841 | 0.08627 | 0.0236 | 16.0438
19.5 | 1.3376 | 0.1004 | 0.0164 | 13.3227
20 | 1.286 | 0.11617 | 0.008 | 11.07

## 27. Re 500k Mach 0.10 (1)
BIGFOIL.COM POLAR EXPORT
NACA32012
NACA32012 |  |  |  | Cl Max: | 1.393 | at alpha= | 12.5 | deg
JavaFoil+Calcfoil stall+Eppler ext transition |  |  |  | L/D Max: | 77.565 | at alpha= | 6 | deg
Re: | 500000 |  |  | Cd Min: | 0.01093 | at alpha= | 3 | deg
Mach: | 0.1 |  |  | Cl=0 at alpha= | -1.5833 | deg
|  |  |  | @ Cl=0.1, Cd= | 0.011669
|  |  |  | @ Cl=0.4, Cd= | 0.012597
|  |  |  | @ Cl=0.6, Cd= | 0.011163
alpha (deg) | Cl | Cd | Cm | Cl/Cd
-17.5 | -0.54 | 0.18025 | -0.001 | -2.995
-17 | -0.557 | 0.16875 | -0.001 | -3.3
-16.5 | -0.573 | 0.15994 | -0.001 | -3.583
-16 | -0.589 | 0.15172 | -0.001 | -3.88
-15.5 | -0.603 | 0.14228 | -0.001 | -4.239
-15 | -0.616 | 0.13353 | -0.001 | -4.617
-14.5 | -0.628 | 0.12665 | -0.001 | -4.96
-14 | -0.638 | 0.11889 | -0.001 | -5.369
-13.5 | -0.646 | 0.11285 | -0.001 | -5.727
-13 | -0.652 | 0.10531 | -0.001 | -6.19
-12.5 | -0.655 | 0.09866 | -0.001 | -6.638
-12 | -0.655 | 0.09125 | -0.001 | -7.179
-11.5 | -0.651 | 0.08547 | -0.001 | -7.613
-11 | -0.643 | 0.08078 | -0.001 | -7.962
-10.5 | -0.632 | 0.07513 | -0.002 | -8.415
-10 | -0.618 | 0.07048 | -0.002 | -8.772
-9.5 | -0.601 | 0.06546 | -0.002 | -9.182
-9 | -0.581 | 0.06131 | -0.002 | -9.47
-8.5 | -0.557 | 0.0574 | -0.002 | -9.703
-8 | -0.53 | 0.05377 | -0.002 | -9.861
-7.5 | -0.501 | 0.05059 | -0.002 | -9.893
-7 | -0.468 | 0.04763 | -0.002 | -9.827
-6.5 | -0.433 | 0.0447 | -0.002 | -9.686
-6 | -0.395 | 0.0422 | -0.002 | -9.372
-5.5 | -0.356 | 0.03981 | -0.002 | -8.94
-5 | -0.315 | 0.03771 | -0.002 | -8.341
-4.5 | -0.271 | 0.03613 | -0.003 | -7.514
-4 | -0.227 | 0.03453 | -0.003 | -6.572
-3.5 | -0.181 | 0.03311 | -0.003 | -5.478
-3 | -0.135 | 0.03195 | -0.003 | -4.223
-2.5 | -0.088 | 0.03105 | -0.003 | -2.826
-2 | -0.04 | 0.03028 | -0.003 | -1.321
-1.5 | 0.008 | 0.02966 | -0.004 | 0.277
-1 | 0.07 | 0.01162 | -0.007 | 6.057
-0.5 | 0.131 | 0.01172 | -0.008 | 11.165
0 | 0.191 | 0.01188 | -0.008 | 16.078
0.5 | 0.251 | 0.01209 | -0.008 | 20.765
1 | 0.311 | 0.01408 | -0.008 | 22.097
1.5 | 0.371 | 0.01415 | -0.008 | 26.208
2 | 0.43 | 0.01099 | -0.009 | 39.168
2.5 | 0.49 | 0.01125 | -0.009 | 43.532
3 | 0.549 | 0.01093 | -0.009 | 50.252
3.5 | 0.608 | 0.0112 | -0.009 | 54.272
4 | 0.666 | 0.01155 | -0.009 | 57.727
4.5 | 0.725 | 0.01136 | -0.01 | 63.81
5 | 0.782 | 0.01176 | -0.01 | 66.543
5.5 | 0.839 | 0.01164 | -0.01 | 72.14
6 | 0.896 | 0.01155 | -0.01 | 77.565
6.5 | 0.952 | 0.01309 | -0.01 | 72.691
7 | 1.006 | 0.0136 | -0.01 | 74.008
7.5 | 1.06 | 0.01414 | -0.011 | 74.993
8 | 1.112 | 0.01477 | -0.011 | 75.325
8.5 | 1.163 | 0.01546 | -0.011 | 75.203
9 | 1.211 | 0.0162 | -0.011 | 74.746
9.5 | 1.257 | 0.01712 | -0.011 | 73.401
10 | 1.298 | 0.0183 | -0.011 | 70.914
10.5 | 1.334 | 0.01983 | -0.012 | 67.27
11 | 1.362 | 0.02208 | -0.012 | 61.677
11.5 | 1.38 | 0.02545 | -0.012 | 54.217
12 | 1.39 | 0.03024 | -0.012 | 45.968
12.5 | 1.393 | 0.03689 | -0.011 | 37.754
13 | 1.39 | 0.04505 | -0.011 | 30.868
13.5 | 1.386 | 0.05432 | -0.011 | 25.524
14 | 1.382 | 0.06405 | -0.011 | 21.571
14.5 | 1.376 | 0.07396 | -0.011 | 18.606
15 | 1.366 | 0.08461 | -0.01 | 16.146
15.5 | 1.352 | 0.09765 | -0.01 | 13.845
16 | 1.339 | 0.10838 | -0.01 | 12.353
16.5 | 1.325 | 0.11737 | -0.01 | 11.287
17 | 1.307 | 0.12663 | -0.01 | 10.325
17.5 | 1.288 | 0.13519 | -0.01 | 9.524

## 28. Re 500k Mach 0.10 (2)
BIGFOIL.COM POLAR EXPORT
NACA32012
NACA32012 |  |  |  | Cl Max: | 1.4637 | at alpha= | 16 | deg
XFOIL ncrit=9 |  |  |  | L/D Max: | 67.2866 | at alpha= | 7 | deg
Re: | 500000 |  |  | Cd Min: | 0.22801 | at alpha= | -20 | deg
Mach: | 0.1 |  |  | Cl=0 at alpha= | -2.1366 | deg
|  |  |  | @ Cl=0.1, Cd= | 0.010279
|  |  |  | @ Cl=0.4, Cd= | 0.0089863
|  |  |  | @ Cl=0.6, Cd= | 0.010822
alpha (deg) | Cl | Cd | Cm | Cl/Cd
-20 | -0.663 | 0.22801 | 0.0347 | -2.9078
-19.5 | -0.6463 | 0.2214 | 0.0321 | -2.9192
-19 | -0.6296 | 0.21575 | 0.0297 | -2.9182
-18.5 | -0.6138 | 0.20987 | 0.0267 | -2.9247
-18 | -0.5984 | 0.20373 | 0.0235 | -2.9372
-17.5 | -0.5835 | 0.19713 | 0.0203 | -2.96
-17 | -0.5712 | 0.18987 | 0.0159 | -3.0084
-16.5 | -0.5646 | 0.18218 | 0.0109 | -3.0991
-16 | -0.5453 | 0.17596 | 0.0103 | -3.099
-15.5 | -0.5307 | 0.17012 | 0.0083 | -3.1196
-15 | -0.5183 | 0.16352 | 0.0057 | -3.1696
-14.5 | -0.5075 | 0.15658 | 0.003 | -3.2412
-14 | -0.5068 | 0.14731 | -0.003 | -3.4404
-13.5 | -0.5026 | 0.13851 | -0.0064 | -3.6286
-13 | -0.4876 | 0.13293 | -0.0064 | -3.6681
-12.5 | -0.479 | 0.12617 | -0.0084 | -3.7965
-12 | -0.4726 | 0.11896 | -0.011 | -3.9728
-11.5 | -0.4695 | 0.11094 | -0.0141 | -4.232
-11 | -0.4891 | 0.09481 | -0.027 | -5.1587
-10.5 | -0.5221 | 0.07965 | -0.0402 | -6.5549
-10 | -0.5622 | 0.07217 | -0.0422 | -7.7899
-9.5 | -0.582 | 0.06539 | -0.0383 | -8.9004
-9 | -0.5929 | 0.06005 | -0.034 | -9.8734
-8.5 | -0.5982 | 0.05536 | -0.029 | -10.8056
-8 | -0.6037 | 0.05099 | -0.0228 | -11.8396
-7.5 | -0.6073 | 0.04694 | -0.0156 | -12.9378
-6.5 | -0.5341 | 0.03523 | -0.0142 | -15.1604
-6 | -0.4709 | 0.03326 | -0.0156 | -14.1581
-5.5 | -0.4107 | 0.02661 | -0.0187 | -15.434
-4.5 | -0.2769 | 0.02037 | -0.023 | -13.5935
-4 | -0.212 | 0.0181 | -0.0241 | -11.7127
-3.5 | -0.1432 | 0.01456 | -0.0246 | -9.8352
-3 | -0.0824 | 0.01297 | -0.0245 | -6.3531
-2.5 | -0.0322 | 0.01196 | -0.0223 | -2.6923
-2 | 0.0121 | 0.01103 | -0.0194 | 1.097
-1.5 | 0.0584 | 0.01069 | -0.0169 | 5.463
-1 | 0.1029 | 0.01025 | -0.0141 | 10.039
-0.5 | 0.1501 | 0.01013 | -0.0119 | 14.8174
0 | 0.1975 | 0.01002 | -0.0098 | 19.7106
0.5 | 0.2297 | 0.00853 | -0.0055 | 26.9285
1 | 0.2578 | 0.00756 | 0.0013 | 34.1005
1.5 | 0.3287 | 0.00821 | -0.0012 | 40.0365
2 | 0.4132 | 0.00913 | -0.0068 | 45.2574
3 | 0.5602 | 0.01057 | -0.0144 | 52.9991
3.5 | 0.636 | 0.01105 | -0.0188 | 57.5566
4 | 0.7088 | 0.01146 | -0.0225 | 61.8499
4.5 | 0.7767 | 0.01199 | -0.0254 | 64.779
5 | 0.8167 | 0.01229 | -0.0224 | 66.4524
5.5 | 0.8548 | 0.01277 | -0.019 | 66.9381
6 | 0.8912 | 0.01345 | -0.0153 | 66.2602
6.5 | 0.9308 | 0.01389 | -0.0122 | 67.0122
7 | 0.9696 | 0.01441 | -0.0089 | 67.2866
7.5 | 1.0054 | 0.0153 | -0.0052 | 65.7124
8 | 1.0442 | 0.01599 | -0.0021 | 65.3033
8.5 | 1.0837 | 0.01655 | 0.001 | 65.4804
9 | 1.1222 | 0.01723 | 0.0041 | 65.1306
9.5 | 1.1573 | 0.01857 | 0.0073 | 62.3209
10 | 1.1954 | 0.01914 | 0.0104 | 62.4556
10.5 | 1.2315 | 0.01983 | 0.0137 | 62.1029
11 | 1.2652 | 0.02058 | 0.0172 | 61.4772
11.5 | 1.2934 | 0.0221 | 0.0212 | 58.5249
12 | 1.318 | 0.02278 | 0.0261 | 57.8578
12.5 | 1.3437 | 0.02369 | 0.0302 | 56.7201
13 | 1.3679 | 0.0248 | 0.0338 | 55.1573
13.5 | 1.3878 | 0.02666 | 0.0373 | 52.0555
14 | 1.4093 | 0.02818 | 0.04 | 50.0106
14.5 | 1.4289 | 0.0301 | 0.0421 | 47.4718
15 | 1.4403 | 0.0331 | 0.0439 | 43.5136
15.5 | 1.4548 | 0.03618 | 0.0444 | 40.2101
16 | 1.4637 | 0.04016 | 0.0442 | 36.4467
16.5 | 1.4621 | 0.04564 | 0.0431 | 32.0355
17 | 1.4603 | 0.05169 | 0.041 | 28.2511
17.5 | 1.4451 | 0.05975 | 0.0376 | 24.1858
18 | 1.42 | 0.0696 | 0.0331 | 20.4023
18.5 | 1.3885 | 0.08099 | 0.0274 | 17.1441
19 | 1.3457 | 0.09446 | 0.0205 | 14.2462
19.5 | 1.2994 | 0.10882 | 0.013 | 11.9408
20 | 1.2412 | 0.12613 | 0.0034 | 9.8406

## 29. Re 500k Mach 0.25 (1)
BIGFOIL.COM POLAR EXPORT
NACA32012
NACA32012 |  |  |  | Cl Max: | 1.352 | at alpha= | 11.5 | deg
JavaFoil+Calcfoil stall+Eppler ext transition |  |  |  | L/D Max: | 74.826 | at alpha= | 5.5 | deg
Re: | 500000 |  |  | Cd Min: | 0.01087 | at alpha= | 2.5 | deg
Mach: | 0.25 |  |  | Cl=0 at alpha= | -1.5816 | deg
|  |  |  | @ Cl=0.1, Cd= | 0.01971
|  |  |  | @ Cl=0.4, Cd= | 0.013402
|  |  |  | @ Cl=0.6, Cd= | 0.011392
alpha (deg) | Cl | Cd | Cm | Cl/Cd
-15 | -0.326 | 0.14776 | -0.001 | -2.205
-14.5 | -0.371 | 0.15102 | -0.001 | -2.457
-14 | -0.412 | 0.13984 | -0.001 | -2.949
-13.5 | -0.45 | 0.12851 | -0.001 | -3.499
-13 | -0.483 | 0.12153 | -0.001 | -3.973
-12.5 | -0.511 | 0.11538 | -0.001 | -4.433
-12 | -0.536 | 0.10355 | -0.001 | -5.172
-11.5 | -0.552 | 0.0964 | -0.001 | -5.726
-11 | -0.563 | 0.08836 | -0.001 | -6.373
-10.5 | -0.569 | 0.08211 | -0.002 | -6.93
-10 | -0.57 | 0.07592 | -0.002 | -7.503
-9.5 | -0.565 | 0.06979 | -0.002 | -8.095
-9 | -0.555 | 0.06487 | -0.002 | -8.556
-8.5 | -0.54 | 0.05999 | -0.002 | -9.004
-8 | -0.52 | 0.05593 | -0.002 | -9.303
-7.5 | -0.496 | 0.05228 | -0.002 | -9.487
-7 | -0.468 | 0.04873 | -0.002 | -9.594
-6.5 | -0.435 | 0.04569 | -0.002 | -9.53
-6 | -0.4 | 0.04283 | -0.002 | -9.335
-5.5 | -0.361 | 0.04043 | -0.002 | -8.936
-5 | -0.32 | 0.03822 | -0.003 | -8.381
-4.5 | -0.277 | 0.03621 | -0.003 | -7.652
-4 | -0.232 | 0.03485 | -0.003 | -6.659
-3.5 | -0.186 | 0.03337 | -0.003 | -5.565
-3 | -0.138 | 0.03222 | -0.003 | -4.291
-2.5 | -0.09 | 0.03124 | -0.003 | -2.881
-2 | -0.041 | 0.03051 | -0.003 | -1.346
-1.5 | 0.008 | 0.02992 | -0.004 | 0.282
-1 | 0.058 | 0.02932 | -0.004 | 1.992
-0.5 | 0.134 | 0.01193 | -0.008 | 11.268
0 | 0.196 | 0.01217 | -0.008 | 16.128
0.5 | 0.258 | 0.01362 | -0.008 | 18.941
1 | 0.319 | 0.01374 | -0.008 | 23.25
1.5 | 0.381 | 0.01438 | -0.009 | 26.483
2 | 0.442 | 0.01124 | -0.009 | 39.317
2.5 | 0.503 | 0.01087 | -0.009 | 46.271
3 | 0.564 | 0.0112 | -0.009 | 50.304
3.5 | 0.624 | 0.01152 | -0.009 | 54.153
4 | 0.684 | 0.0113 | -0.01 | 60.503
4.5 | 0.743 | 0.01171 | -0.01 | 63.481
5 | 0.802 | 0.01157 | -0.01 | 69.308
5.5 | 0.86 | 0.0115 | -0.01 | 74.826
6 | 0.918 | 0.01307 | -0.01 | 70.203
6.5 | 0.974 | 0.01359 | -0.011 | 71.669
7 | 1.029 | 0.01416 | -0.011 | 72.677
7.5 | 1.083 | 0.01481 | -0.011 | 73.137
8 | 1.135 | 0.01554 | -0.011 | 73.009
8.5 | 1.184 | 0.01638 | -0.011 | 72.259
9 | 1.23 | 0.01738 | -0.011 | 70.769
9.5 | 1.271 | 0.01869 | -0.012 | 68.029
10 | 1.306 | 0.02051 | -0.012 | 63.698
10.5 | 1.333 | 0.02324 | -0.012 | 57.353
11 | 1.348 | 0.0276 | -0.012 | 48.848
11.5 | 1.352 | 0.03399 | -0.011 | 39.769
12 | 1.35 | 0.04224 | -0.011 | 31.958
12.5 | 1.343 | 0.05192 | -0.011 | 25.875
13 | 1.335 | 0.06177 | -0.011 | 21.617
13.5 | 1.326 | 0.07157 | -0.01 | 18.534
14 | 1.315 | 0.08143 | -0.01 | 16.148
14.5 | 1.298 | 0.09262 | -0.01 | 14.018
15 | 1.272 | 0.10666 | -0.01 | 11.924
15.5 | 1.243 | 0.1169 | -0.01 | 10.631
16 | 1.208 | 0.12707 | -0.01 | 9.503
16.5 | 1.166 | 0.13737 | -0.01 | 8.486

## 30. Re 500k Mach 0.25 (2)
BIGFOIL.COM POLAR EXPORT
NACA32012
NACA32012 |  |  |  | Cl Max: | 1.3905 | at alpha= | 15 | deg
XFOIL ncrit=9 |  |  |  | L/D Max: | 65.4844 | at alpha= | 5 | deg
Re: | 500000 |  |  | Cd Min: | 0.22541 | at alpha= | -19.5 | deg
Mach: | 0.25 |  |  | Cl=0 at alpha= | -2.1514 | deg
|  |  |  | @ Cl=0.1, Cd= | 0.010539
|  |  |  | @ Cl=0.4, Cd= | 0.0092292
|  |  |  | @ Cl=0.6, Cd= | 0.011034
alpha (deg) | Cl | Cd | Cm | Cl/Cd
-19.5 | -0.6542 | 0.22541 | 0.0341 | -2.9023
-19 | -0.6368 | 0.21957 | 0.0313 | -2.9002
-18.5 | -0.62 | 0.21343 | 0.0281 | -2.9049
-18 | -0.6036 | 0.20707 | 0.0248 | -2.915
-17.5 | -0.5878 | 0.20017 | 0.0212 | -2.9365
-17 | -0.5751 | 0.19297 | 0.0164 | -2.9803
-16.5 | -0.5621 | 0.18555 | 0.013 | -3.0294
-16 | -0.5446 | 0.17928 | 0.0115 | -3.0377
-15.5 | -0.5294 | 0.17318 | 0.0092 | -3.0569
-15 | -0.516 | 0.16642 | 0.0064 | -3.1006
-14.5 | -0.504 | 0.15924 | 0.0033 | -3.165
-14 | -0.5038 | 0.15018 | -0.0032 | -3.3546
-13.5 | -0.491 | 0.14281 | -0.0044 | -3.4381
-13 | -0.477 | 0.13671 | -0.0052 | -3.4891
-12.5 | -0.4676 | 0.1298 | -0.0075 | -3.6025
-12 | -0.4602 | 0.12247 | -0.0101 | -3.7577
-11.5 | -0.4612 | 0.1127 | -0.0158 | -4.0923
-11 | -0.4713 | 0.10022 | -0.0246 | -4.7027
-10.5 | -0.4629 | 0.09457 | -0.0235 | -4.8948
-10 | -0.4607 | 0.08716 | -0.0259 | -5.2857
-9.5 | -0.4657 | 0.07795 | -0.031 | -5.9743
-9 | -0.4995 | 0.06552 | -0.0408 | -7.6236
-8.5 | -0.539 | 0.05998 | -0.0361 | -8.9863
-8 | -0.5623 | 0.05491 | -0.0297 | -10.2404
-7.5 | -0.5788 | 0.05034 | -0.022 | -11.4978
-6.5 | -0.5333 | 0.03802 | -0.0179 | -14.0268
-6 | -0.4718 | 0.03499 | -0.0192 | -13.4839
-5.5 | -0.412 | 0.02811 | -0.0222 | -14.6567
-5 | -0.3462 | 0.02683 | -0.0227 | -12.9035
-4.5 | -0.2811 | 0.02118 | -0.025 | -13.272
-4 | -0.2151 | 0.01878 | -0.0258 | -11.4537
-3.5 | -0.144 | 0.01527 | -0.0264 | -9.4303
-3 | -0.0833 | 0.01336 | -0.0257 | -6.235
-2.5 | -0.032 | 0.01229 | -0.0232 | -2.6037
-2 | 0.0139 | 0.01134 | -0.0201 | 1.2257
-1.5 | 0.0605 | 0.01092 | -0.0173 | 5.5403
-1 | 0.1061 | 0.01048 | -0.0143 | 10.124
-0.5 | 0.1541 | 0.01036 | -0.0118 | 14.8745
0 | 0.2024 | 0.01021 | -0.0095 | 19.8237
0.5 | 0.2463 | 0.00968 | -0.0066 | 25.4442
1 | 0.2616 | 0.0078 | 0.0024 | 33.5385
1.5 | 0.3315 | 0.00843 | 0.0007 | 39.3238
2 | 0.4155 | 0.00941 | -0.0043 | 44.1552
2.5 | 0.4998 | 0.01029 | -0.0097 | 48.5714
3 | 0.5725 | 0.01085 | -0.0127 | 52.765
3.5 | 0.6504 | 0.01137 | -0.017 | 57.2032
4 | 0.725 | 0.01193 | -0.0205 | 60.7712
4.5 | 0.7987 | 0.01237 | -0.0239 | 64.5675
5 | 0.8382 | 0.0128 | -0.0203 | 65.4844
5.5 | 0.8743 | 0.01354 | -0.016 | 64.5716
6 | 0.9143 | 0.01401 | -0.0123 | 65.2605
6.5 | 0.9535 | 0.01457 | -0.0085 | 65.4427
7 | 0.9903 | 0.01541 | -0.0043 | 64.2635
7.5 | 1.0286 | 0.01628 | -0.0004 | 63.1818
8 | 1.0685 | 0.01692 | 0.0033 | 63.1501
8.5 | 1.1074 | 0.01767 | 0.0071 | 62.6712
9 | 1.1435 | 0.01899 | 0.011 | 60.2159
9.5 | 1.1808 | 0.01982 | 0.0149 | 59.5762
10 | 1.2161 | 0.02074 | 0.0191 | 58.6355
10.5 | 1.2462 | 0.02161 | 0.024 | 57.6677
11 | 1.2715 | 0.0233 | 0.029 | 54.5708
11.5 | 1.2953 | 0.02443 | 0.0342 | 53.0209
12 | 1.3187 | 0.02576 | 0.0388 | 51.1918
12.5 | 1.341 | 0.02728 | 0.0426 | 49.1569
13 | 1.3562 | 0.02985 | 0.0462 | 45.4338
13.5 | 1.3698 | 0.03257 | 0.0487 | 42.0571
14 | 1.3846 | 0.03553 | 0.0501 | 38.9699
14.5 | 1.3897 | 0.03984 | 0.0506 | 34.882
15 | 1.3905 | 0.04528 | 0.0494 | 30.7089
15.5 | 1.3884 | 0.05151 | 0.0472 | 26.954
16 | 1.3769 | 0.05908 | 0.0441 | 23.3057
16.5 | 1.348 | 0.06973 | 0.0386 | 19.3317
17 | 1.3105 | 0.08205 | 0.032 | 15.972
17.5 | 1.2736 | 0.09474 | 0.025 | 13.4431
18 | 1.2252 | 0.1094 | 0.0169 | 11.1993
20 | 0.93 | 0.20204 | -0.0394 | 4.603

## 31. Re 500k Mach 0.50 (1)
BIGFOIL.COM POLAR EXPORT
NACA32012
NACA32012 |  |  |  | Cl Max: | 1.202 | at alpha= | 20 | deg
JavaFoil+Calcfoil stall+Eppler ext transition |  |  |  | L/D Max: | 64.74 | at alpha= | 6 | deg
Re: | 500000 |  |  | Cd Min: | 0.01089 | at alpha= | 2.5 | deg
Mach: | 0.5 |  |  | Cl=0 at alpha= | -1.5818 | deg
|  |  |  | @ Cl=0.1, Cd= | 0.029906
|  |  |  | @ Cl=0.4, Cd= | 0.013739
|  |  |  | @ Cl=0.6, Cd= | 0.011123
alpha (deg) | Cl | Cd | Cm | Cl/Cd
-20 | -0.969 | 0.22339 | -0.001 | -4.337
-19.5 | -0.943 | 0.22305 | -0.001 | -4.226
-19 | -0.918 | 0.21235 | -0.001 | -4.321
-18.5 | -0.892 | 0.20725 | -0.001 | -4.306
-18 | -0.867 | 0.20354 | -0.001 | -4.26
-17.5 | -0.841 | 0.19466 | -0.001 | -4.319
-17 | -0.815 | 0.1896 | -0.001 | -4.3
-16.5 | -0.79 | 0.18039 | -0.001 | -4.378
-16 | -0.764 | 0.17559 | -0.001 | -4.352
-15.5 | -0.738 | 0.17481 | -0.001 | -4.22
-15 | -0.712 | 0.17078 | -0.001 | -4.169
-14.5 | -0.686 | 0.16681 | -0.002 | -4.114
-14 | -0.66 | 0.15798 | -0.002 | -4.18
-13.5 | -0.634 | 0.14687 | -0.002 | -4.315
-13 | -0.608 | 0.14865 | -0.002 | -4.089
-12.5 | -0.582 | 0.14491 | -0.002 | -4.015
-12 | -0.555 | 0.13226 | -0.002 | -4.198
-11.5 | -0.529 | 0.12883 | -0.002 | -4.107
-11 | -0.503 | 0.12562 | -0.002 | -4.004
-10.5 | -0.477 | 0.12243 | -0.002 | -3.894
-10 | -0.45 | 0.11645 | -0.002 | -3.865
-9.5 | -0.424 | 0.1102 | -0.002 | -3.845
-9 | -0.397 | 0.10753 | -0.002 | -3.695
-8.5 | -0.371 | 0.10569 | -0.002 | -3.506
-8 | -0.344 | 0.06315 | -0.002 | -5.449
-7.5 | -0.317 | 0.07986 | -0.002 | -3.974
-7 | -0.291 | 0.07889 | -0.002 | -3.686
-6.5 | -0.264 | 0.0672 | -0.002 | -3.928
-6 | -0.237 | 0.05462 | -0.002 | -4.344
-5.5 | -0.338 | 0.04795 | -0.002 | -7.051
-5 | -0.325 | 0.04253 | -0.003 | -7.65
-4.5 | -0.292 | 0.03887 | -0.003 | -7.525
-4 | -0.25 | 0.03646 | -0.003 | -6.859
-3.5 | -0.203 | 0.03451 | -0.003 | -5.872
-3 | -0.152 | 0.033 | -0.003 | -4.612
-2.5 | -0.1 | 0.03186 | -0.003 | -3.126
-2 | -0.046 | 0.03108 | -0.004 | -1.466
-1.5 | 0.009 | 0.0305 | -0.004 | 0.307
-1 | 0.065 | 0.0301 | -0.004 | 2.159
-0.5 | 0.121 | 0.02979 | -0.004 | 4.067
0 | 0.219 | 0.0133 | -0.009 | 16.463
0.5 | 0.288 | 0.01394 | -0.009 | 20.639
1 | 0.356 | 0.01403 | -0.009 | 25.377
1.5 | 0.424 | 0.01358 | -0.01 | 31.251
2 | 0.492 | 0.0111 | -0.01 | 44.342
2.5 | 0.559 | 0.01089 | -0.01 | 51.37
3 | 0.626 | 0.01127 | -0.01 | 55.543
3.5 | 0.692 | 0.01216 | -0.01 | 56.91
4 | 0.757 | 0.01266 | -0.011 | 59.809
4.5 | 0.821 | 0.01322 | -0.011 | 62.085
5 | 0.883 | 0.01388 | -0.011 | 63.658
5.5 | 0.944 | 0.01461 | -0.011 | 64.588
6 | 1.002 | 0.01548 | -0.012 | 64.74
6.5 | 1.056 | 0.01655 | -0.012 | 63.785
7 | 1.104 | 0.01793 | -0.012 | 61.598
7.5 | 1.143 | 0.01997 | -0.012 | 57.261
8 | 1.165 | 0.0238 | -0.012 | 48.971
8.5 | 1.164 | 0.03177 | -0.011 | 36.647
9 | 1.15 | 0.04452 | -0.011 | 25.826
9.5 | 1.143 | 0.05717 | -0.01 | 19.999
10 | 1.142 | 0.06724 | -0.009 | 16.983
10.5 | 1.126 | 0.07776 | -0.009 | 14.477
11 | 1.042 | 0.09244 | -0.009 | 11.271
11.5 | 0.716 | 0.13166 | -0.006 | 5.44
12 | 0.747 | 0.15744 | -0.007 | 4.744
12.5 | 0.776 | 0.16302 | -0.008 | 4.759
13 | 0.805 | 0.17226 | -0.008 | 4.673
13.5 | 0.834 | 0.17901 | -0.009 | 4.66
14 | 0.862 | 0.18606 | -0.009 | 4.632
14.5 | 0.891 | 0.18889 | -0.009 | 4.719
15 | 0.919 | 0.19344 | -0.009 | 4.752
15.5 | 0.949 | 0.2033 | -0.01 | 4.667
16 | 0.976 | 0.20875 | -0.01 | 4.677
16.5 | 1.004 | 0.21165 | -0.01 | 4.744
17 | 1.034 | 0.22079 | -0.01 | 4.683
17.5 | 1.062 | 0.22356 | -0.01 | 4.749
18 | 1.089 | 0.22411 | -0.011 | 4.86
18.5 | 1.119 | 0.23362 | -0.011 | 4.789
19 | 1.147 | 0.24011 | -0.011 | 4.776
19.5 | 1.174 | 0.24729 | -0.011 | 4.749
20 | 1.202 | 0.24786 | -0.011 | 4.849

## 32. Re 500k Mach 0.50 (2)
BIGFOIL.COM POLAR EXPORT
NACA32012
NACA32012 |  |  |  | Cl Max: | 1.0981 | at alpha= | 8.5 | deg
XFOIL ncrit=9 |  |  |  | L/D Max: | 58.7767 | at alpha= | 4.5 | deg
Re: | 500000 |  |  | Cd Min: | 0.25261 | at alpha= | -20 | deg
Mach: | 0.5 |  |  | Cl=0 at alpha= | -2.198 | deg
|  |  |  | @ Cl=0.1, Cd= | 0.011769
|  |  |  | @ Cl=0.4, Cd= | 0.010063
|  |  |  | @ Cl=0.6, Cd= | 0.011997
alpha (deg) | Cl | Cd | Cm | Cl/Cd
-20 | -0.7222 | 0.25261 | 0.0467 | -2.859
-19.5 | -0.701 | 0.24543 | 0.0429 | -2.8562
-19 | -0.6798 | 0.23818 | 0.0388 | -2.8541
-18.5 | -0.6587 | 0.23068 | 0.0347 | -2.8555
-18 | -0.638 | 0.2229 | 0.0302 | -2.8623
-17 | -0.5993 | 0.20751 | 0.0215 | -2.8881
-16.5 | -0.5781 | 0.20036 | 0.0192 | -2.8853
-16 | -0.5583 | 0.19316 | 0.0158 | -2.8903
-15.5 | -0.5392 | 0.18573 | 0.0123 | -2.9031
-15 | -0.5244 | 0.17787 | 0.007 | -2.9482
-14 | -0.4885 | 0.16274 | 0.0018 | -3.0017
-13.5 | -0.4713 | 0.15571 | -0.0005 | -3.0268
-13 | -0.4561 | 0.14837 | -0.0032 | -3.0741
-12.5 | -0.4443 | 0.14057 | -0.0071 | -3.1607
-12 | -0.4411 | 0.13176 | -0.0132 | -3.3478
-11.5 | -0.4222 | 0.12509 | -0.0125 | -3.3752
-11 | -0.4099 | 0.11816 | -0.0143 | -3.469
-10.5 | -0.4008 | 0.11071 | -0.0168 | -3.6203
-10 | -0.3953 | 0.10249 | -0.0206 | -3.857
-9.5 | -0.4017 | 0.09137 | -0.0299 | -4.3964
-9 | -0.3935 | 0.08489 | -0.0288 | -4.6354
-8.5 | -0.3902 | 0.07792 | -0.03 | -5.0077
-8 | -0.3942 | 0.06917 | -0.0346 | -5.699
-7.5 | -0.4147 | 0.05944 | -0.0411 | -6.9768
-7 | -0.4568 | 0.05395 | -0.0368 | -8.4671
-6.5 | -0.4926 | 0.04972 | -0.03 | -9.9075
-6 | -0.4516 | 0.04066 | -0.0351 | -11.1067
-5.5 | -0.4004 | 0.0341 | -0.0378 | -11.7419
-5 | -0.3447 | 0.03012 | -0.0366 | -11.4442
-4.5 | -0.2804 | 0.02427 | -0.0378 | -11.5534
-4 | -0.2191 | 0.0216 | -0.0352 | -10.1435
-3 | -0.0917 | 0.01544 | -0.0299 | -5.9391
-2.5 | -0.0337 | 0.01404 | -0.0266 | -2.4003
-2 | 0.0221 | 0.0129 | -0.0232 | 1.7132
-1.5 | 0.0715 | 0.01199 | -0.0191 | 5.9633
-1 | 0.1217 | 0.0116 | -0.0151 | 10.4914
-0.5 | 0.1715 | 0.01122 | -0.0113 | 15.2852
0 | 0.2239 | 0.01114 | -0.0079 | 20.0987
0.5 | 0.2765 | 0.01129 | -0.0047 | 24.4907
1 | 0.3034 | 0.00978 | 0.0024 | 31.0225
1.5 | 0.3415 | 0.00945 | 0.0095 | 36.1376
2 | 0.434 | 0.01042 | 0.0054 | 41.6507
2.5 | 0.5342 | 0.01148 | -0.0004 | 46.5331
3 | 0.6259 | 0.0122 | -0.0046 | 51.3033
3.5 | 0.7107 | 0.01304 | -0.0076 | 54.5015
4 | 0.7979 | 0.01389 | -0.0108 | 57.4442
4.5 | 0.8793 | 0.01496 | -0.013 | 58.7767
5 | 0.9178 | 0.01571 | -0.0067 | 58.4214
5.5 | 0.9541 | 0.01662 | -0.0001 | 57.4067
6 | 0.9868 | 0.01805 | 0.0069 | 54.6704
6.5 | 1.0223 | 0.01916 | 0.0139 | 53.3559
7 | 1.0536 | 0.02057 | 0.0212 | 51.2202
7.5 | 1.0779 | 0.02209 | 0.0293 | 48.7958
8 | 1.0901 | 0.02418 | 0.0382 | 45.0827
8.5 | 1.0981 | 0.02681 | 0.0459 | 40.9586
9 | 1.0977 | 0.03045 | 0.0518 | 36.0493
9.5 | 1.094 | 0.03494 | 0.0552 | 31.3108
10 | 1.0871 | 0.04061 | 0.0557 | 26.7693
10.5 | 1.0567 | 0.04963 | 0.0523 | 21.2916
11 | 0.9454 | 0.07039 | 0.037 | 13.4309
11.5 | 0.8309 | 0.09479 | 0.021 | 8.7657
12.5 | 0.763 | 0.12299 | 0.0059 | 6.2038
13 | 0.7854 | 0.12748 | 0.0049 | 6.161
13.5 | 0.7537 | 0.14357 | -0.0042 | 5.2497

## 33. Re 750k Mach 0.00 (1)
BIGFOIL.COM POLAR EXPORT
NACA32012
NACA32012 |  |  |  | Cl Max: | 1.442 | at alpha= | 13 | deg
JavaFoil+Calcfoil stall+Eppler ext transition |  |  |  | L/D Max: | 88.225 | at alpha= | 7 | deg
Re: | 750000 |  |  | Cd Min: | 0.01017 | at alpha= | 2 | deg
Mach: | 0 |  |  | Cl=0 at alpha= | -1.5848 | deg
|  |  |  | @ Cl=0.1, Cd= | 0.01082
|  |  |  | @ Cl=0.4, Cd= | 0.011831
|  |  |  | @ Cl=0.6, Cd= | 0.010828
alpha (deg) | Cl | Cd | Cm | Cl/Cd
-17.5 | -0.586 | 0.16583 | -0.001 | -3.533
-17 | -0.6 | 0.15459 | -0.001 | -3.882
-16.5 | -0.614 | 0.14496 | -0.001 | -4.233
-16 | -0.626 | 0.13966 | -0.001 | -4.483
-15.5 | -0.638 | 0.13086 | -0.001 | -4.873
-15 | -0.648 | 0.12414 | -0.001 | -5.218
-14.5 | -0.657 | 0.11756 | -0.001 | -5.585
-14 | -0.664 | 0.11 | -0.001 | -6.032
-13.5 | -0.669 | 0.10483 | -0.001 | -6.379
-13 | -0.671 | 0.09798 | -0.001 | -6.852
-12.5 | -0.672 | 0.09213 | -0.001 | -7.289
-12 | -0.669 | 0.08593 | -0.001 | -7.786
-11.5 | -0.662 | 0.08082 | -0.001 | -8.195
-11 | -0.652 | 0.07595 | -0.002 | -8.591
-10.5 | -0.64 | 0.07131 | -0.002 | -8.972
-10 | -0.624 | 0.0667 | -0.002 | -9.356
-9.5 | -0.605 | 0.06275 | -0.002 | -9.647
-9 | -0.584 | 0.05902 | -0.002 | -9.889
-8.5 | -0.559 | 0.05514 | -0.002 | -10.136
-8 | -0.531 | 0.05197 | -0.002 | -10.224
-7.5 | -0.501 | 0.04873 | -0.002 | -10.279
-7 | -0.468 | 0.04609 | -0.002 | -10.152
-6.5 | -0.432 | 0.04341 | -0.002 | -9.964
-6 | -0.395 | 0.04102 | -0.002 | -9.626
-5.5 | -0.355 | 0.03877 | -0.002 | -9.16
-5 | -0.314 | 0.03685 | -0.003 | -8.513
-4.5 | -0.271 | 0.03508 | -0.003 | -7.715
-4 | -0.226 | 0.03356 | -0.003 | -6.741
-3.5 | -0.181 | 0.03215 | -0.003 | -5.624
-3 | -0.135 | 0.03107 | -0.003 | -4.33
-2.5 | -0.088 | 0.03011 | -0.003 | -2.906
-2 | -0.049 | 0.0108 | -0.007 | -4.579
-1.5 | 0.01 | 0.0108 | -0.007 | 0.939
-1 | 0.07 | 0.01083 | -0.007 | 6.467
-0.5 | 0.13 | 0.01081 | -0.008 | 12.051
0 | 0.19 | 0.01158 | -0.008 | 16.423
0.5 | 0.25 | 0.01167 | -0.008 | 21.415
1 | 0.31 | 0.01358 | -0.008 | 22.795
1.5 | 0.369 | 0.01367 | -0.008 | 26.995
2 | 0.428 | 0.01017 | -0.008 | 42.142
2.5 | 0.488 | 0.01036 | -0.009 | 47.059
3 | 0.547 | 0.01059 | -0.009 | 51.624
3.5 | 0.605 | 0.01085 | -0.009 | 55.796
4 | 0.664 | 0.01115 | -0.009 | 59.522
4.5 | 0.722 | 0.01084 | -0.009 | 66.571
5 | 0.779 | 0.01118 | -0.01 | 69.7
5.5 | 0.836 | 0.011 | -0.01 | 75.987
6 | 0.893 | 0.01088 | -0.01 | 82.022
6.5 | 0.948 | 0.0113 | -0.01 | 83.95
7 | 1.003 | 0.01137 | -0.01 | 88.225
7.5 | 1.058 | 0.01279 | -0.011 | 82.7
8 | 1.111 | 0.01328 | -0.011 | 83.613
8.5 | 1.162 | 0.01381 | -0.011 | 84.126
9 | 1.212 | 0.01441 | -0.011 | 84.127
9.5 | 1.26 | 0.0151 | -0.011 | 83.454
10 | 1.305 | 0.01593 | -0.012 | 81.889
10.5 | 1.346 | 0.01693 | -0.012 | 79.476
11 | 1.381 | 0.0182 | -0.012 | 75.888
11.5 | 1.408 | 0.01999 | -0.012 | 70.445
12 | 1.428 | 0.02245 | -0.012 | 63.62
12.5 | 1.439 | 0.02608 | -0.012 | 55.188
13 | 1.442 | 0.03132 | -0.012 | 46.025
13.5 | 1.438 | 0.03819 | -0.012 | 37.658
14 | 1.43 | 0.04706 | -0.011 | 30.379
14.5 | 1.418 | 0.05741 | -0.011 | 24.701
15 | 1.402 | 0.06928 | -0.011 | 20.233
15.5 | 1.381 | 0.08445 | -0.011 | 16.347
16 | 1.364 | 0.09742 | -0.01 | 14.003
16.5 | 1.351 | 0.10722 | -0.01 | 12.598
17 | 1.336 | 0.11592 | -0.01 | 11.525
17.5 | 1.319 | 0.12448 | -0.01 | 10.597
18 | 1.299 | 0.13307 | -0.01 | 9.765

## 34. Re 750k Mach 0.00 (2)
BIGFOIL.COM POLAR EXPORT
NACA32012
NACA32012 |  |  |  | Cl Max: | 1.5694 | at alpha= | 17 | deg
XFOIL ncrit=9 |  |  |  | L/D Max: | 80.1012 | at alpha= | 7.5 | deg
Re: | 750000 |  |  | Cd Min: | 0.22695 | at alpha= | -20 | deg
Mach: | 0 |  |  | Cl=0 at alpha= | -2.0056 | deg
|  |  |  | @ Cl=0.1, Cd= | 0.0094278
|  |  |  | @ Cl=0.4, Cd= | 0.0081119
|  |  |  | @ Cl=0.6, Cd= | 0.009638
alpha (deg) | Cl | Cd | Cm | Cl/Cd
-20 | -0.6647 | 0.22695 | 0.0361 | -2.9288
-19.5 | -0.6503 | 0.22011 | 0.0324 | -2.9544
-19 | -0.6333 | 0.21466 | 0.0304 | -2.9502
-18.5 | -0.6175 | 0.20907 | 0.0275 | -2.9536
-18 | -0.6022 | 0.20302 | 0.0245 | -2.9662
-17.5 | -0.5874 | 0.19662 | 0.0213 | -2.9875
-17 | -0.5731 | 0.18979 | 0.0181 | -3.0197
-16.5 | -0.5684 | 0.1808 | 0.0119 | -3.1438
-16 | -0.5534 | 0.1738 | 0.0102 | -3.1841
-15.5 | -0.5379 | 0.16817 | 0.0088 | -3.1985
-15 | -0.5252 | 0.16198 | 0.0064 | -3.2424
-14.5 | -0.5139 | 0.15541 | 0.0039 | -3.3067
-14 | -0.5045 | 0.14823 | 0.0011 | -3.4035
-13.5 | -0.5089 | 0.13655 | -0.0059 | -3.7268
-13 | -0.5032 | 0.12858 | -0.0079 | -3.9135
-12.5 | -0.493 | 0.12239 | -0.0092 | -4.0281
-12 | -0.4851 | 0.11577 | -0.0113 | -4.1902
-11.5 | -0.4812 | 0.10819 | -0.0141 | -4.4477
-11 | -0.4803 | 0.09993 | -0.0177 | -4.8064
-10.5 | -0.4854 | 0.0901 | -0.0227 | -5.3873
-10 | -0.5237 | 0.07108 | -0.0397 | -7.3678
-9.5 | -0.5681 | 0.06342 | -0.0395 | -8.9577
-8.5 | -0.642 | 0.05034 | -0.0224 | -12.7533
-8 | -0.643 | 0.04618 | -0.0159 | -13.9238
-7.5 | -0.6006 | 0.04128 | -0.0178 | -14.5494
-7 | -0.5494 | 0.03624 | -0.02 | -15.16
-6.5 | -0.4953 | 0.02972 | -0.0207 | -16.6655
-6 | -0.4382 | 0.02648 | -0.0226 | -16.5483
-5.5 | -0.378 | 0.02266 | -0.0229 | -16.6814
-5 | -0.3121 | 0.01674 | -0.024 | -18.644
-4.5 | -0.2492 | 0.0151 | -0.0254 | -16.5033
-4 | -0.189 | 0.01303 | -0.0256 | -14.505
-3.5 | -0.1347 | 0.01169 | -0.0245 | -11.5227
-2.5 | -0.044 | 0.01036 | -0.0194 | -4.2471
-2 | 0.0005 | 0.00981 | -0.0167 | 0.050968
-1.5 | 0.0477 | 0.00965 | -0.0146 | 4.943
-1 | 0.0945 | 0.00943 | -0.0124 | 10.0212
-0.5 | 0.1438 | 0.00941 | -0.0108 | 15.2816
0 | 0.1926 | 0.00935 | -0.0091 | 20.5989
0.5 | 0.2416 | 0.00942 | -0.0075 | 25.6476
1 | 0.2583 | 0.00719 | -0.0001 | 35.9249
1.5 | 0.303 | 0.0072 | 0.003 | 42.0833
2 | 0.3696 | 0.0078 | 0.001 | 47.3846
2.5 | 0.4427 | 0.00855 | -0.0026 | 51.7778
3 | 0.5166 | 0.00911 | -0.0064 | 56.7069
3.5 | 0.5855 | 0.00955 | -0.0093 | 61.3089
4 | 0.6547 | 0.00997 | -0.0123 | 65.667
4.5 | 0.7255 | 0.01037 | -0.0156 | 69.9614
5 | 0.7936 | 0.01082 | -0.0185 | 73.3457
5.5 | 0.8648 | 0.01114 | -0.0221 | 77.6302
6 | 0.9121 | 0.01158 | -0.0207 | 78.7651
6.5 | 0.9497 | 0.01209 | -0.0173 | 78.5525
7 | 0.9898 | 0.01244 | -0.0143 | 79.5659
7.5 | 1.0293 | 0.01285 | -0.0113 | 80.1012
8 | 1.0668 | 0.01342 | -0.0079 | 79.4933
8.5 | 1.1026 | 0.01414 | -0.0043 | 77.9774
9 | 1.1432 | 0.01455 | -0.0015 | 78.5704
9.5 | 1.183 | 0.01502 | 0.0013 | 78.7617
10 | 1.2202 | 0.01565 | 0.0044 | 77.9681
10.5 | 1.2538 | 0.01655 | 0.008 | 75.7583
11 | 1.2926 | 0.01704 | 0.0108 | 75.8568
11.5 | 1.3288 | 0.0176 | 0.0138 | 75.5
12 | 1.3538 | 0.01846 | 0.0187 | 73.3369
12.5 | 1.3814 | 0.01934 | 0.0229 | 71.4271
13 | 1.414 | 0.02002 | 0.0259 | 70.6294
13.5 | 1.4416 | 0.02106 | 0.0292 | 68.452
14 | 1.468 | 0.02231 | 0.0322 | 65.8001
14.5 | 1.4962 | 0.02357 | 0.0346 | 63.479
15 | 1.5125 | 0.02576 | 0.0373 | 58.7151
15.5 | 1.5375 | 0.02758 | 0.0389 | 55.7469
16 | 1.5527 | 0.03036 | 0.0402 | 51.143
16.5 | 1.5632 | 0.03387 | 0.0409 | 46.1529
17 | 1.5694 | 0.03818 | 0.0407 | 41.1053
17.5 | 1.5643 | 0.04412 | 0.0394 | 35.4556
18 | 1.5537 | 0.05116 | 0.0372 | 30.3694
18.5 | 1.5209 | 0.06165 | 0.0328 | 24.6699
19 | 1.4844 | 0.07323 | 0.0275 | 20.2704
19.5 | 1.4302 | 0.08797 | 0.0205 | 16.2578
20 | 1.3597 | 0.10592 | 0.0115 | 12.837

## 35. Re 750k Mach 0.10 (1)
BIGFOIL.COM POLAR EXPORT
NACA32012
NACA32012 |  |  |  | Cl Max: | 1.434 | at alpha= | 12.5 | deg
JavaFoil+Calcfoil stall+Eppler ext transition |  |  |  | L/D Max: | 83.61 | at alpha= | 9 | deg
Re: | 750000 |  |  | Cd Min: | 0.01018 | at alpha= | 2 | deg
Mach: | 0.1 |  |  | Cl=0 at alpha= | -1.6 | deg
|  |  |  | @ Cl=0.1, Cd= | 0.010865
|  |  |  | @ Cl=0.4, Cd= | 0.011694
|  |  |  | @ Cl=0.6, Cd= | 0.010868
alpha (deg) | Cl | Cd | Cm | Cl/Cd
-17.5 | -0.54 | 0.1665 | -0.001 | -3.244
-17 | -0.557 | 0.1555 | -0.001 | -3.583
-16.5 | -0.573 | 0.15252 | -0.001 | -3.759
-16 | -0.589 | 0.14333 | -0.001 | -4.109
-15.5 | -0.603 | 0.13392 | -0.001 | -4.506
-15 | -0.617 | 0.12683 | -0.001 | -4.863
-14.5 | -0.628 | 0.11989 | -0.001 | -5.242
-14 | -0.639 | 0.11342 | -0.001 | -5.63
-13.5 | -0.646 | 0.10614 | -0.001 | -6.091
-13 | -0.652 | 0.09942 | -0.001 | -6.558
-12.5 | -0.655 | 0.09418 | -0.001 | -6.957
-12 | -0.655 | 0.08763 | -0.001 | -7.478
-11.5 | -0.651 | 0.08215 | -0.001 | -7.924
-11 | -0.643 | 0.07728 | -0.002 | -8.326
-10.5 | -0.633 | 0.07242 | -0.002 | -8.734
-10 | -0.618 | 0.06734 | -0.002 | -9.184
-9.5 | -0.601 | 0.06322 | -0.002 | -9.511
-9 | -0.581 | 0.05943 | -0.002 | -9.774
-8.5 | -0.557 | 0.05567 | -0.002 | -10.009
-8 | -0.53 | 0.05211 | -0.002 | -10.179
-7.5 | -0.501 | 0.04902 | -0.002 | -10.216
-7 | -0.468 | 0.04622 | -0.002 | -10.132
-6.5 | -0.433 | 0.04353 | -0.002 | -9.952
-6 | -0.396 | 0.04113 | -0.002 | -9.623
-5.5 | -0.356 | 0.03889 | -0.002 | -9.159
-5 | -0.315 | 0.03691 | -0.003 | -8.529
-4.5 | -0.272 | 0.03517 | -0.003 | -7.726
-4 | -0.227 | 0.03362 | -0.003 | -6.756
-3.5 | -0.182 | 0.03226 | -0.003 | -5.629
-3 | -0.135 | 0.03112 | -0.003 | -4.342
-2.5 | -0.088 | 0.03021 | -0.003 | -2.91
-2 | -0.04 | 0.02897 | -0.004 | -1.387
-1.5 | 0.01 | 0.0108 | -0.007 | 0.943
-1 | 0.07 | 0.01084 | -0.007 | 6.494
-0.5 | 0.131 | 0.01089 | -0.008 | 12.015
0 | 0.191 | 0.01164 | -0.008 | 16.42
0.5 | 0.251 | 0.01175 | -0.008 | 21.381
1 | 0.311 | 0.01363 | -0.008 | 22.826
1.5 | 0.371 | 0.01311 | -0.008 | 28.286
2 | 0.431 | 0.01018 | -0.009 | 42.294
2.5 | 0.49 | 0.01041 | -0.009 | 47.049
3 | 0.549 | 0.01066 | -0.009 | 51.516
3.5 | 0.608 | 0.0109 | -0.009 | 55.767
4 | 0.667 | 0.01058 | -0.009 | 62.993
4.5 | 0.725 | 0.01089 | -0.01 | 66.589
5 | 0.783 | 0.0107 | -0.01 | 73.157
5.5 | 0.84 | 0.01107 | -0.01 | 75.898
6 | 0.897 | 0.01095 | -0.01 | 81.882
6.5 | 0.953 | 0.0114 | -0.01 | 83.583
7 | 1.008 | 0.0125 | -0.011 | 80.61
7.5 | 1.062 | 0.01289 | -0.011 | 82.375
8 | 1.115 | 0.01339 | -0.011 | 83.263
8.5 | 1.166 | 0.01396 | -0.011 | 83.579
9 | 1.216 | 0.01455 | -0.011 | 83.61
9.5 | 1.264 | 0.01528 | -0.011 | 82.698
10 | 1.308 | 0.01617 | -0.012 | 80.876
10.5 | 1.349 | 0.01722 | -0.012 | 78.319
11 | 1.382 | 0.01863 | -0.012 | 74.209
11.5 | 1.408 | 0.02059 | -0.012 | 68.359
12 | 1.425 | 0.02332 | -0.012 | 61.129
12.5 | 1.434 | 0.02744 | -0.012 | 52.262
13 | 1.434 | 0.03322 | -0.012 | 43.162
13.5 | 1.427 | 0.04092 | -0.012 | 34.88
14 | 1.417 | 0.05032 | -0.011 | 28.162
14.5 | 1.404 | 0.0612 | -0.011 | 22.94
15 | 1.385 | 0.07378 | -0.011 | 18.776
15.5 | 1.363 | 0.08941 | -0.01 | 15.241
16 | 1.346 | 0.10112 | -0.01 | 13.314
16.5 | 1.331 | 0.11028 | -0.01 | 12.067
17 | 1.312 | 0.11956 | -0.01 | 10.978
17.5 | 1.292 | 0.12799 | -0.01 | 10.094

## 36. Re 750k Mach 0.10 (2)
BIGFOIL.COM POLAR EXPORT
NACA32012
NACA32012 |  |  |  | Cl Max: | 1.557 | at alpha= | 16.5 | deg
XFOIL ncrit=9 |  |  |  | L/D Max: | 79.7301 | at alpha= | 7.5 | deg
Re: | 750000 |  |  | Cd Min: | 0.22769 | at alpha= | -20 | deg
Mach: | 0.1 |  |  | Cl=0 at alpha= | -2.0078 | deg
|  |  |  | @ Cl=0.1, Cd= | 0.009448
|  |  |  | @ Cl=0.4, Cd= | 0.0081436
|  |  |  | @ Cl=0.6, Cd= | 0.0096695
alpha (deg) | Cl | Cd | Cm | Cl/Cd
-20 | -0.6662 | 0.22769 | 0.0364 | -2.9259
-19.5 | -0.6515 | 0.22085 | 0.0327 | -2.95
-19 | -0.6344 | 0.21534 | 0.0307 | -2.946
-18.5 | -0.6184 | 0.20972 | 0.0278 | -2.9487
-18 | -0.6029 | 0.20364 | 0.0247 | -2.9606
-17.5 | -0.5879 | 0.19721 | 0.0215 | -2.9811
-17 | -0.5735 | 0.19033 | 0.0182 | -3.0132
-16.5 | -0.5681 | 0.18145 | 0.0121 | -3.1309
-16 | -0.5529 | 0.17446 | 0.0104 | -3.1692
-15.5 | -0.5373 | 0.1688 | 0.0089 | -3.1831
-15 | -0.5244 | 0.16257 | 0.0066 | -3.2257
-14.5 | -0.5129 | 0.15599 | 0.004 | -3.288
-14 | -0.5032 | 0.14879 | 0.0012 | -3.3819
-13.5 | -0.5071 | 0.13732 | -0.0058 | -3.6928
-13 | -0.5004 | 0.12949 | -0.0076 | -3.8644
-12.5 | -0.49 | 0.12328 | -0.0089 | -3.9747
-12 | -0.4819 | 0.11666 | -0.011 | -4.1308
-11.5 | -0.4776 | 0.10911 | -0.0138 | -4.3772
-11 | -0.4762 | 0.10092 | -0.0172 | -4.7186
-10.5 | -0.4808 | 0.09107 | -0.0222 | -5.2795
-10 | -0.5277 | 0.07039 | -0.0413 | -7.4968
-9 | -0.6109 | 0.05809 | -0.0314 | -10.5164
-8.5 | -0.634 | 0.05127 | -0.024 | -12.3659
-8 | -0.6366 | 0.04703 | -0.0174 | -13.536
-7.5 | -0.5999 | 0.04211 | -0.0184 | -14.246
-7 | -0.5492 | 0.03689 | -0.0207 | -14.8875
-6.5 | -0.4955 | 0.03023 | -0.0214 | -16.391
-6 | -0.4388 | 0.02682 | -0.0232 | -16.3609
-5 | -0.3125 | 0.01691 | -0.0246 | -18.4802
-4.5 | -0.2508 | 0.0153 | -0.0256 | -16.3922
-4 | -0.1893 | 0.01322 | -0.026 | -14.3192
-3.5 | -0.1352 | 0.01177 | -0.0248 | -11.4868
-3 | -0.0896 | 0.01086 | -0.0222 | -8.2505
-2.5 | -0.0439 | 0.01042 | -0.0195 | -4.2131
-2 | 0.0007 | 0.00986 | -0.0168 | 0.070994
-1.5 | 0.0479 | 0.00969 | -0.0146 | 4.9432
-1 | 0.0951 | 0.00945 | -0.0125 | 10.0635
-0.5 | 0.1446 | 0.00943 | -0.0108 | 15.334
0 | 0.1935 | 0.00938 | -0.0091 | 20.629
0.5 | 0.2428 | 0.00946 | -0.0075 | 25.666
1 | 0.2601 | 0.00726 | -0.0001 | 35.8264
1.5 | 0.3039 | 0.00725 | 0.0032 | 41.9172
2 | 0.3706 | 0.00785 | 0.0013 | 47.2102
2.5 | 0.4447 | 0.00859 | -0.0024 | 51.7695
3 | 0.5186 | 0.00916 | -0.0061 | 56.6157
3.5 | 0.5882 | 0.0096 | -0.009 | 61.2708
4 | 0.6578 | 0.01001 | -0.012 | 65.7143
4.5 | 0.729 | 0.01044 | -0.0153 | 69.8276
5 | 0.7978 | 0.01087 | -0.0182 | 73.3947
5.5 | 0.8694 | 0.01121 | -0.0217 | 77.5558
6 | 0.916 | 0.01172 | -0.0201 | 78.157
6.5 | 0.9546 | 0.01217 | -0.0168 | 78.4388
7 | 0.9946 | 0.01254 | -0.0137 | 79.3142
7.5 | 1.0341 | 0.01297 | -0.0105 | 79.7301
8 | 1.0704 | 0.01363 | -0.0068 | 78.5326
8.5 | 1.108 | 0.01426 | -0.0033 | 77.6999
9 | 1.1485 | 0.0147 | -0.0004 | 78.1293
9.5 | 1.1881 | 0.0152 | 0.0026 | 78.1645
10 | 1.2237 | 0.01595 | 0.0061 | 76.721
10.5 | 1.2591 | 0.01674 | 0.0096 | 75.2151
11 | 1.2973 | 0.01728 | 0.0126 | 75.0752
11.5 | 1.331 | 0.01788 | 0.0163 | 74.4407
12 | 1.3521 | 0.01899 | 0.0218 | 71.2006
12.5 | 1.3842 | 0.0197 | 0.0253 | 70.264
13 | 1.4164 | 0.02048 | 0.0284 | 69.1602
13.5 | 1.44 | 0.02182 | 0.0321 | 65.9945
14 | 1.47 | 0.02298 | 0.0346 | 63.9687
14.5 | 1.4965 | 0.02445 | 0.0371 | 61.2065
15 | 1.5127 | 0.02683 | 0.0395 | 56.3809
15.5 | 1.5357 | 0.02896 | 0.041 | 53.0283
16 | 1.5456 | 0.03246 | 0.042 | 47.6155
16.5 | 1.557 | 0.03617 | 0.0423 | 43.0467
17 | 1.5562 | 0.04152 | 0.0414 | 37.4807
17.5 | 1.5486 | 0.0481 | 0.0396 | 32.1954
18 | 1.5284 | 0.05673 | 0.0362 | 26.9417
18.5 | 1.4861 | 0.06891 | 0.0307 | 21.5658
19 | 1.4396 | 0.08226 | 0.0244 | 17.5006
19.5 | 1.3786 | 0.09835 | 0.0164 | 14.0173
20 | 1.3105 | 0.11623 | 0.0072 | 11.2751

## 37. Re 750k Mach 0.25 (1)
BIGFOIL.COM POLAR EXPORT
NACA32012
NACA32012 |  |  |  | Cl Max: | 1.395 | at alpha= | 12 | deg
JavaFoil+Calcfoil stall+Eppler ext transition |  |  |  | L/D Max: | 84.675 | at alpha= | 6 | deg
Re: | 750000 |  |  | Cd Min: | 0.01043 | at alpha= | 2 | deg
Mach: | 0.25 |  |  | Cl=0 at alpha= | -1.598 | deg
|  |  |  | @ Cl=0.1, Cd= | 0.011043
|  |  |  | @ Cl=0.4, Cd= | 0.012413
|  |  |  | @ Cl=0.6, Cd= | 0.010716
alpha (deg) | Cl | Cd | Cm | Cl/Cd
-15 | -0.326 | 0.1414 | -0.001 | -2.305
-14.5 | -0.371 | 0.13329 | -0.001 | -2.786
-14 | -0.413 | 0.12329 | -0.001 | -3.346
-13.5 | -0.45 | 0.11585 | -0.001 | -3.883
-13 | -0.483 | 0.10939 | -0.001 | -4.415
-12.5 | -0.512 | 0.10452 | -0.001 | -4.895
-12 | -0.536 | 0.09668 | -0.001 | -5.541
-11.5 | -0.552 | 0.09062 | -0.001 | -6.093
-11 | -0.563 | 0.08306 | -0.002 | -6.781
-10.5 | -0.569 | 0.07735 | -0.002 | -7.359
-10 | -0.57 | 0.0721 | -0.002 | -7.903
-9.5 | -0.565 | 0.06682 | -0.002 | -8.456
-9 | -0.555 | 0.06224 | -0.002 | -8.921
-8.5 | -0.54 | 0.05799 | -0.002 | -9.317
-8 | -0.521 | 0.05411 | -0.002 | -9.62
-7.5 | -0.496 | 0.05052 | -0.002 | -9.821
-7 | -0.468 | 0.04718 | -0.002 | -9.915
-6.5 | -0.436 | 0.04448 | -0.002 | -9.794
-6 | -0.4 | 0.04175 | -0.002 | -9.582
-5.5 | -0.362 | 0.0394 | -0.003 | -9.176
-5 | -0.321 | 0.03738 | -0.003 | -8.575
-4.5 | -0.277 | 0.03553 | -0.003 | -7.806
-4 | -0.232 | 0.03396 | -0.003 | -6.839
-3.5 | -0.186 | 0.03252 | -0.003 | -5.717
-3 | -0.138 | 0.0314 | -0.003 | -4.41
-2.5 | -0.09 | 0.03039 | -0.003 | -2.967
-2 | -0.041 | 0.02947 | -0.004 | -1.397
-1.5 | 0.01 | 0.01099 | -0.007 | 0.952
-1 | 0.072 | 0.01102 | -0.008 | 6.56
-0.5 | 0.134 | 0.01107 | -0.008 | 12.146
0 | 0.196 | 0.01118 | -0.008 | 17.563
0.5 | 0.258 | 0.01262 | -0.008 | 20.437
1 | 0.32 | 0.01326 | -0.008 | 24.099
1.5 | 0.381 | 0.01331 | -0.009 | 28.618
2 | 0.442 | 0.01043 | -0.009 | 42.386
2.5 | 0.503 | 0.01068 | -0.009 | 47.103
3 | 0.564 | 0.01092 | -0.009 | 51.621
3.5 | 0.624 | 0.01058 | -0.009 | 58.999
4 | 0.684 | 0.01089 | -0.01 | 62.808
4.5 | 0.744 | 0.01067 | -0.01 | 69.686
5 | 0.803 | 0.01104 | -0.01 | 72.679
5.5 | 0.861 | 0.01094 | -0.01 | 78.731
6 | 0.919 | 0.01085 | -0.01 | 84.675
6.5 | 0.975 | 0.01237 | -0.011 | 78.864
7 | 1.031 | 0.01301 | -0.011 | 79.276
7.5 | 1.085 | 0.01349 | -0.011 | 80.489
8 | 1.138 | 0.01407 | -0.011 | 80.889
8.5 | 1.189 | 0.01473 | -0.011 | 80.714
9 | 1.237 | 0.01549 | -0.012 | 79.864
9.5 | 1.282 | 0.01646 | -0.012 | 77.91
10 | 1.323 | 0.01767 | -0.012 | 74.862
10.5 | 1.357 | 0.0193 | -0.012 | 70.315
11 | 1.381 | 0.02175 | -0.012 | 63.489
11.5 | 1.394 | 0.02536 | -0.012 | 54.946
12 | 1.395 | 0.03083 | -0.012 | 45.263
12.5 | 1.388 | 0.03848 | -0.012 | 36.06
13 | 1.373 | 0.04795 | -0.011 | 28.642
13.5 | 1.356 | 0.05871 | -0.011 | 23.088
14 | 1.335 | 0.07052 | -0.011 | 18.929
14.5 | 1.31 | 0.08396 | -0.01 | 15.607
15 | 1.278 | 0.09988 | -0.01 | 12.793
15.5 | 1.247 | 0.11043 | -0.01 | 11.294
16 | 1.211 | 0.12037 | -0.01 | 10.061
16.5 | 1.169 | 0.1304 | -0.01 | 8.962
17 | 1.12 | 0.14078 | -0.01 | 7.954

## 38. Re 750k Mach 0.25 (2)
BIGFOIL.COM POLAR EXPORT
NACA32012
NACA32012 |  |  |  | Cl Max: | 1.4964 | at alpha= | 15.5 | deg
XFOIL ncrit=9 |  |  |  | L/D Max: | 77.5817 | at alpha= | 7 | deg
Re: | 750000 |  |  | Cd Min: | 0.23182 | at alpha= | -20 | deg
Mach: | 0.25 |  |  | Cl=0 at alpha= | -2.0352 | deg
|  |  |  | @ Cl=0.1, Cd= | 0.0096571
|  |  |  | @ Cl=0.4, Cd= | 0.0083128
|  |  |  | @ Cl=0.6, Cd= | 0.0098679
alpha (deg) | Cl | Cd | Cm | Cl/Cd
-20 | -0.6751 | 0.23182 | 0.0381 | -2.9122
-19.5 | -0.6589 | 0.22494 | 0.0346 | -2.9292
-19 | -0.6411 | 0.21914 | 0.0323 | -2.9255
-18.5 | -0.6242 | 0.21333 | 0.0292 | -2.926
-18 | -0.6077 | 0.20705 | 0.0259 | -2.935
-17.5 | -0.5917 | 0.20041 | 0.0226 | -2.9524
-17 | -0.5762 | 0.1932 | 0.0189 | -2.9824
-16.5 | -0.5682 | 0.18486 | 0.0131 | -3.0737
-16 | -0.5511 | 0.17795 | 0.0116 | -3.0969
-15.5 | -0.5352 | 0.17211 | 0.0098 | -3.1096
-15 | -0.5212 | 0.16568 | 0.0073 | -3.1458
-14.5 | -0.5084 | 0.15896 | 0.0046 | -3.1983
-14 | -0.4976 | 0.15154 | 0.0016 | -3.2836
-13.5 | -0.4988 | 0.14102 | -0.0051 | -3.5371
-13 | -0.4878 | 0.13395 | -0.0061 | -3.6417
-12.5 | -0.4764 | 0.12757 | -0.0076 | -3.7344
-12 | -0.4674 | 0.12087 | -0.0097 | -3.867
-11.5 | -0.4614 | 0.11335 | -0.0125 | -4.0706
-11 | -0.4579 | 0.10525 | -0.0157 | -4.3506
-10.5 | -0.4697 | 0.0914 | -0.0253 | -5.1389
-9 | -0.5648 | 0.06118 | -0.0382 | -9.2318
-8.5 | -0.5805 | 0.05564 | -0.033 | -10.4331
-8 | -0.5941 | 0.05132 | -0.026 | -11.5764
-7 | -0.5455 | 0.04038 | -0.0243 | -13.5092
-6 | -0.4409 | 0.02874 | -0.0267 | -15.341
-5.5 | -0.3785 | 0.02651 | -0.0264 | -14.2776
-5 | -0.3192 | 0.02118 | -0.0281 | -15.0708
-4.5 | -0.2559 | 0.01734 | -0.028 | -14.7578
-4 | -0.1939 | 0.01435 | -0.0276 | -13.5122
-3.5 | -0.1375 | 0.01236 | -0.0262 | -11.1246
-3 | -0.0906 | 0.01121 | -0.0232 | -8.0821
-2.5 | -0.0436 | 0.01075 | -0.0205 | -4.0558
-2 | 0.0033 | 0.01028 | -0.0177 | 0.32101
-1.5 | 0.0496 | 0.00987 | -0.0149 | 5.0253
-1 | 0.0982 | 0.00966 | -0.0127 | 10.1656
-0.5 | 0.1484 | 0.00958 | -0.0107 | 15.4906
0 | 0.1985 | 0.00956 | -0.0088 | 20.7636
0.5 | 0.2493 | 0.00966 | -0.0071 | 25.8075
1 | 0.2715 | 0.00769 | -0.0005 | 35.3056
1.5 | 0.3099 | 0.00749 | 0.0044 | 41.3752
2 | 0.375 | 0.00808 | 0.0033 | 46.4109
2.5 | 0.4534 | 0.00881 | -0.0007 | 51.4642
3 | 0.5301 | 0.00937 | -0.0044 | 56.5742
3.5 | 0.6031 | 0.00989 | -0.0075 | 60.9808
4 | 0.6748 | 0.01029 | -0.0102 | 65.5782
4.5 | 0.7482 | 0.01085 | -0.0134 | 68.9585
5 | 0.8208 | 0.01121 | -0.0163 | 73.2203
5.5 | 0.8945 | 0.01173 | -0.0196 | 76.2575
6 | 0.9395 | 0.0123 | -0.0171 | 76.3821
6.5 | 0.9805 | 0.01267 | -0.0134 | 77.3875
7 | 1.0202 | 0.01315 | -0.0096 | 77.5817
7.5 | 1.0571 | 0.01382 | -0.0053 | 76.4906
8 | 1.0943 | 0.01453 | -0.001 | 75.3131
8.5 | 1.1346 | 0.01507 | 0.0027 | 75.2887
9 | 1.1744 | 0.01564 | 0.0066 | 75.0895
9.5 | 1.2096 | 0.01648 | 0.011 | 73.3981
10 | 1.2446 | 0.01737 | 0.0153 | 71.6523
10.5 | 1.279 | 0.01807 | 0.0199 | 70.7803
11 | 1.3087 | 0.0188 | 0.0251 | 69.6117
11.5 | 1.3312 | 0.02014 | 0.0307 | 66.0973
12 | 1.3626 | 0.0212 | 0.0347 | 64.2736
12.5 | 1.3931 | 0.0224 | 0.0383 | 62.192
13 | 1.4176 | 0.02409 | 0.0418 | 58.846
13.5 | 1.4412 | 0.02614 | 0.0447 | 55.1339
14 | 1.4666 | 0.02832 | 0.0467 | 51.7867
14.5 | 1.4763 | 0.03205 | 0.0481 | 46.0624
15 | 1.4948 | 0.03549 | 0.0486 | 42.1189
15.5 | 1.4964 | 0.04094 | 0.0478 | 36.5511
16 | 1.4909 | 0.0476 | 0.0459 | 31.3214
16.5 | 1.4753 | 0.05587 | 0.0426 | 26.4059
17 | 1.4365 | 0.06745 | 0.0371 | 21.2973
17.5 | 1.3899 | 0.0805 | 0.0307 | 17.2658
18 | 1.3371 | 0.09496 | 0.0233 | 14.0807
18.5 | 1.2768 | 0.11104 | 0.0146 | 11.4986
19 | 1.2209 | 0.12716 | 0.0055 | 9.6013
19.5 | 1.1721 | 0.14289 | -0.0037 | 8.2028
20 | 1.1328 | 0.15777 | -0.0129 | 7.1801

## 39. Re 750k Mach 0.50 (1)
BIGFOIL.COM POLAR EXPORT
NACA32012
NACA32012 |  |  |  | Cl Max: | 1.211 | at alpha= | 8.5 | deg
JavaFoil+Calcfoil stall+Eppler ext transition |  |  |  | L/D Max: | 71.088 | at alpha= | 4 | deg
Re: | 750000 |  |  | Cd Min: | 0.01009 | at alpha= | 2 | deg
Mach: | 0.5 |  |  | Cl=0 at alpha= | -1.5818 | deg
|  |  |  | @ Cl=0.1, Cd= | 0.011008
|  |  |  | @ Cl=0.4, Cd= | 0.013115
|  |  |  | @ Cl=0.6, Cd= | 0.010384
alpha (deg) | Cl | Cd | Cm | Cl/Cd
-20 | -0.969 | 0.20753 | -0.001 | -4.669
-19.5 | -0.943 | 0.20578 | -0.001 | -4.581
-19 | -0.918 | 0.19154 | -0.001 | -4.79
-18.5 | -0.892 | 0.18648 | -0.001 | -4.785
-18 | -0.867 | 0.18677 | -0.001 | -4.642
-17.5 | -0.841 | 0.17934 | -0.001 | -4.688
-17 | -0.815 | 0.17442 | -0.001 | -4.674
-16.5 | -0.79 | 0.16571 | -0.001 | -4.766
-16 | -0.764 | 0.161 | -0.001 | -4.746
-15.5 | -0.738 | 0.15873 | -0.001 | -4.647
-15 | -0.712 | 0.1547 | -0.001 | -4.603
-14.5 | -0.686 | 0.15077 | -0.002 | -4.552
-14 | -0.66 | 0.14252 | -0.002 | -4.634
-13.5 | -0.634 | 0.13601 | -0.002 | -4.66
-13 | -0.608 | 0.13652 | -0.002 | -4.453
-12.5 | -0.582 | 0.13278 | -0.002 | -4.382
-12 | -0.555 | 0.12321 | -0.002 | -4.507
-11.5 | -0.529 | 0.11673 | -0.002 | -4.534
-11 | -0.503 | 0.11358 | -0.002 | -4.429
-10.5 | -0.477 | 0.11047 | -0.002 | -4.316
-10 | -0.45 | 0.10332 | -0.002 | -4.356
-9.5 | -0.424 | 0.10097 | -0.002 | -4.197
-9 | -0.397 | 0.09844 | -0.002 | -4.036
-8.5 | -0.371 | 0.07079 | -0.002 | -5.236
-8 | -0.344 | 0.06019 | -0.002 | -5.718
-7.5 | -0.317 | 0.07448 | -0.002 | -4.262
-7 | -0.291 | 0.07127 | -0.002 | -4.08
-6.5 | -0.264 | 0.0628 | -0.002 | -4.205
-6 | -0.237 | 0.05168 | -0.002 | -4.592
-5.5 | -0.338 | 0.04522 | -0.002 | -7.478
-5 | -0.325 | 0.04092 | -0.003 | -7.952
-4.5 | -0.293 | 0.03789 | -0.003 | -7.722
-4 | -0.25 | 0.03577 | -0.003 | -6.994
-3.5 | -0.203 | 0.034 | -0.003 | -5.963
-3 | -0.152 | 0.03252 | -0.003 | -4.682
-2.5 | -0.1 | 0.03147 | -0.004 | -3.168
-2 | -0.046 | 0.03066 | -0.004 | -1.488
-1.5 | 0.009 | 0.03001 | -0.004 | 0.313
-1 | 0.081 | 0.01081 | -0.008 | 7.461
-0.5 | 0.15 | 0.01153 | -0.009 | 13.015
0 | 0.219 | 0.01346 | -0.009 | 16.265
0.5 | 0.288 | 0.01297 | -0.009 | 22.19
1 | 0.356 | 0.01305 | -0.009 | 27.297
1.5 | 0.424 | 0.01315 | -0.01 | 32.283
2 | 0.492 | 0.01009 | -0.01 | 48.791
2.5 | 0.56 | 0.01039 | -0.01 | 53.839
3 | 0.626 | 0.01038 | -0.01 | 60.341
3.5 | 0.692 | 0.01075 | -0.01 | 64.423
4 | 0.758 | 0.01066 | -0.011 | 71.088
4.5 | 0.822 | 0.01225 | -0.011 | 67.115
5 | 0.885 | 0.01279 | -0.011 | 69.174
5.5 | 0.946 | 0.01343 | -0.011 | 70.456
6 | 1.005 | 0.01415 | -0.012 | 71.021
6.5 | 1.061 | 0.01504 | -0.012 | 70.514
7 | 1.112 | 0.01611 | -0.012 | 69.067
7.5 | 1.158 | 0.01748 | -0.012 | 66.248
8 | 1.193 | 0.01966 | -0.012 | 60.683
8.5 | 1.211 | 0.0234 | -0.012 | 51.777
9 | 1.206 | 0.03119 | -0.012 | 38.662
9.5 | 1.183 | 0.04422 | -0.011 | 26.762
10 | 1.161 | 0.0583 | -0.01 | 19.919
10.5 | 1.134 | 0.07085 | -0.01 | 16.012
11 | 1.045 | 0.08569 | -0.009 | 12.192
11.5 | 0.716 | 0.12174 | -0.006 | 5.884
12 | 0.747 | 0.13557 | -0.007 | 5.509
12.5 | 0.776 | 0.14585 | -0.008 | 5.319
13 | 0.805 | 0.1554 | -0.008 | 5.18
13.5 | 0.834 | 0.15942 | -0.009 | 5.234

## 40. Re 750k Mach 0.50 (2)
BIGFOIL.COM POLAR EXPORT
NACA32012
NACA32012 |  |  |  | Cl Max: | 1.1923 | at alpha= | 10.5 | deg
XFOIL ncrit=9 |  |  |  | L/D Max: | 68.6518 | at alpha= | 5.5 | deg
Re: | 750000 |  |  | Cd Min: | 0.25246 | at alpha= | -20 | deg
Mach: | 0.5 |  |  | Cl=0 at alpha= | -2.1021 | deg
|  |  |  | @ Cl=0.1, Cd= | 0.010657
|  |  |  | @ Cl=0.4, Cd= | 0.0089654
|  |  |  | @ Cl=0.6, Cd= | 0.010549
alpha (deg) | Cl | Cd | Cm | Cl/Cd
-20 | -0.7252 | 0.25246 | 0.0468 | -2.8725
-19.5 | -0.7037 | 0.24512 | 0.0435 | -2.8708
-19 | -0.6825 | 0.23801 | 0.0396 | -2.8675
-18.5 | -0.6614 | 0.23076 | 0.0356 | -2.8662
-18 | -0.6405 | 0.22317 | 0.0315 | -2.87
-17.5 | -0.6203 | 0.21496 | 0.0267 | -2.8857
-17 | -0.6011 | 0.20729 | 0.0223 | -2.8998
-16.5 | -0.5816 | 0.19946 | 0.0191 | -2.9159
-16 | -0.5616 | 0.1924 | 0.0162 | -2.9189
-15.5 | -0.5422 | 0.18537 | 0.0131 | -2.925
-15 | -0.5237 | 0.17797 | 0.0098 | -2.9426
-14.5 | -0.5077 | 0.16983 | 0.0052 | -2.9895
-14 | -0.4954 | 0.16181 | 0.0007 | -3.0616
-13.5 | -0.4771 | 0.15418 | -0.0009 | -3.0944
-13 | -0.4605 | 0.14736 | -0.0028 | -3.125
-12.5 | -0.4463 | 0.14019 | -0.0054 | -3.1835
-12 | -0.4337 | 0.13264 | -0.0082 | -3.2698
-11.5 | -0.4284 | 0.12353 | -0.0136 | -3.468
-11 | -0.4222 | 0.11481 | -0.0177 | -3.6774
-10.5 | -0.4092 | 0.10818 | -0.0179 | -3.7826
-10 | -0.3989 | 0.10158 | -0.0193 | -3.927
-9.5 | -0.3929 | 0.09401 | -0.022 | -4.1793
-9 | -0.3902 | 0.08587 | -0.0253 | -4.5441
-8.5 | -0.4003 | 0.07148 | -0.0385 | -5.6002
-7.5 | -0.4468 | 0.05578 | -0.0433 | -8.01
-7 | -0.4876 | 0.05211 | -0.0336 | -9.3571
-6.5 | -0.4613 | 0.04409 | -0.0388 | -10.4627
-6 | -0.4228 | 0.037 | -0.0419 | -11.427
-5.5 | -0.3725 | 0.03107 | -0.0421 | -11.9891
-5 | -0.3166 | 0.02566 | -0.0427 | -12.3383
-4.5 | -0.2613 | 0.02204 | -0.0404 | -11.8557
-4 | -0.2092 | 0.01831 | -0.0357 | -11.4255
-3.5 | -0.1549 | 0.01589 | -0.0314 | -9.7483
-3 | -0.0981 | 0.01384 | -0.0278 | -7.0882
-2.5 | -0.0421 | 0.01237 | -0.0246 | -3.4034
-2 | 0.0108 | 0.01155 | -0.021 | 0.93506
-1.5 | 0.0606 | 0.01089 | -0.017 | 5.5647
-1 | 0.1131 | 0.01058 | -0.0136 | 10.69
-0.5 | 0.1659 | 0.01036 | -0.0103 | 16.0135
0 | 0.221 | 0.01045 | -0.0075 | 21.1483
0.5 | 0.2757 | 0.01063 | -0.0048 | 25.936
1.5 | 0.3434 | 0.00875 | 0.0083 | 39.2457
2 | 0.4012 | 0.00897 | 0.0113 | 44.7269
2.5 | 0.4861 | 0.0096 | 0.0086 | 50.6354
3 | 0.5775 | 0.01034 | 0.0047 | 55.8511
3.5 | 0.6657 | 0.01116 | 0.0011 | 59.6505
4.5 | 0.8337 | 0.0126 | -0.0037 | 66.1667
5 | 0.9174 | 0.01356 | -0.0058 | 67.6549
5.5 | 0.9879 | 0.01439 | -0.0052 | 68.6518
6 | 1.0232 | 0.01514 | 0.0021 | 67.5826
6.5 | 1.0511 | 0.01635 | 0.0103 | 64.2875
7 | 1.0853 | 0.01732 | 0.0178 | 62.6617
7.5 | 1.112 | 0.01841 | 0.0265 | 60.402
8 | 1.1345 | 0.01964 | 0.0353 | 57.7648
8.5 | 1.1538 | 0.02156 | 0.0431 | 53.5158
9 | 1.1716 | 0.02411 | 0.0495 | 48.5939
9.5 | 1.1845 | 0.02732 | 0.0546 | 43.3565
10 | 1.1906 | 0.03159 | 0.0576 | 37.6891
10.5 | 1.1923 | 0.03697 | 0.0582 | 32.2505
11 | 1.1727 | 0.04517 | 0.0555 | 25.9619
11.5 | 1.124 | 0.05735 | 0.0485 | 19.599
12 | 1.0434 | 0.07429 | 0.0372 | 14.045
12.5 | 0.954 | 0.0936 | 0.0247 | 10.1923
13 | 0.8351 | 0.11941 | 0.0086 | 6.9936
13.5 | 0.8439 | 0.12652 | 0.0056 | 6.6701
14 | 0.8083 | 0.14218 | -0.0033 | 5.685
14.5 | 0.8267 | 0.14806 | -0.0057 | 5.5835
15 | 0.8138 | 0.16073 | -0.0128 | 5.0631
15.5 | 0.8322 | 0.16694 | -0.0157 | 4.985

## 41. Re 1M Mach 0.00 (1)
BIGFOIL.COM POLAR EXPORT
NACA32012
NACA32012 |  |  |  | Cl Max: | 1.464 | at alpha= | 13 | deg
JavaFoil+Calcfoil stall+Eppler ext transition |  |  |  | L/D Max: | 96.788 | at alpha= | 7.5 | deg
Re: | 1000000 |  |  | Cd Min: | 0.00975 | at alpha= | 2.5 | deg
Mach: | 0 |  |  | Cl=0 at alpha= | -1.5848 | deg
|  |  |  | @ Cl=0.1, Cd= | 0.01071
|  |  |  | @ Cl=0.4, Cd= | 0.011542
|  |  |  | @ Cl=0.6, Cd= | 0.010324
alpha (deg) | Cl | Cd | Cm | Cl/Cd
-18 | -0.572 | 0.16266 | -0.001 | -3.514
-17.5 | -0.586 | 0.15469 | -0.001 | -3.789
-17 | -0.6 | 0.14841 | -0.001 | -4.045
-16.5 | -0.614 | 0.13966 | -0.001 | -4.395
-16 | -0.626 | 0.13338 | -0.001 | -4.696
-15.5 | -0.638 | 0.12609 | -0.001 | -5.059
-15 | -0.648 | 0.12128 | -0.001 | -5.343
-14.5 | -0.657 | 0.1149 | -0.001 | -5.717
-14 | -0.664 | 0.1076 | -0.001 | -6.169
-13.5 | -0.669 | 0.10128 | -0.001 | -6.605
-13 | -0.672 | 0.09478 | -0.001 | -7.085
-12.5 | -0.672 | 0.089 | -0.001 | -7.549
-12 | -0.669 | 0.08394 | -0.001 | -7.975
-11.5 | -0.663 | 0.07893 | -0.002 | -8.395
-11 | -0.653 | 0.07432 | -0.002 | -8.784
-10.5 | -0.64 | 0.06965 | -0.002 | -9.191
-10 | -0.624 | 0.0656 | -0.002 | -9.519
-9.5 | -0.606 | 0.06156 | -0.002 | -9.839
-9 | -0.584 | 0.05753 | -0.002 | -10.15
-8.5 | -0.559 | 0.0542 | -0.002 | -10.319
-8 | -0.532 | 0.0509 | -0.002 | -10.444
-7.5 | -0.501 | 0.04799 | -0.002 | -10.445
-7 | -0.468 | 0.04509 | -0.002 | -10.384
-6.5 | -0.433 | 0.04255 | -0.002 | -10.171
-6 | -0.395 | 0.0402 | -0.002 | -9.828
-5.5 | -0.355 | 0.03804 | -0.003 | -9.343
-5 | -0.314 | 0.03617 | -0.003 | -8.679
-4.5 | -0.271 | 0.03448 | -0.003 | -7.86
-4 | -0.227 | 0.03297 | -0.003 | -6.87
-3.5 | -0.181 | 0.03152 | -0.003 | -5.747
-3 | -0.135 | 0.03028 | -0.003 | -4.454
-2.5 | -0.109 | 0.01046 | -0.007 | -10.381
-2 | -0.049 | 0.01036 | -0.007 | -4.771
-1.5 | 0.01 | 0.01035 | -0.007 | 0.98
-1 | 0.07 | 0.01035 | -0.007 | 6.77
-0.5 | 0.13 | 0.01107 | -0.008 | 11.763
0 | 0.19 | 0.01112 | -0.008 | 17.097
0.5 | 0.25 | 0.01122 | -0.008 | 22.267
1 | 0.31 | 0.01293 | -0.008 | 23.939
1.5 | 0.369 | 0.01302 | -0.008 | 28.347
2 | 0.429 | 0.01016 | -0.009 | 42.171
2.5 | 0.488 | 0.00975 | -0.009 | 49.994
3 | 0.547 | 0.00994 | -0.009 | 54.993
3.5 | 0.605 | 0.01036 | -0.009 | 58.422
4 | 0.664 | 0.01059 | -0.009 | 62.641
4.5 | 0.722 | 0.01093 | -0.009 | 66.024
5 | 0.779 | 0.0106 | -0.01 | 73.532
5.5 | 0.836 | 0.01111 | -0.01 | 75.305
6 | 0.893 | 0.01098 | -0.01 | 81.349
6.5 | 0.949 | 0.01073 | -0.01 | 88.449
7 | 1.004 | 0.01107 | -0.01 | 90.723
7.5 | 1.059 | 0.01094 | -0.011 | 96.788
8 | 1.112 | 0.0124 | -0.011 | 89.67
8.5 | 1.164 | 0.01289 | -0.011 | 90.318
9 | 1.214 | 0.01343 | -0.011 | 90.438
9.5 | 1.263 | 0.01404 | -0.011 | 89.959
10 | 1.309 | 0.01476 | -0.012 | 88.669
10.5 | 1.352 | 0.01561 | -0.012 | 86.592
11 | 1.389 | 0.01663 | -0.012 | 83.534
11.5 | 1.419 | 0.01801 | -0.012 | 78.818
12 | 1.443 | 0.01981 | -0.012 | 72.84
12.5 | 1.458 | 0.02243 | -0.012 | 65.006
13 | 1.464 | 0.02631 | -0.012 | 55.652
13.5 | 1.463 | 0.0317 | -0.012 | 46.148
14 | 1.454 | 0.03932 | -0.012 | 36.985
14.5 | 1.44 | 0.04908 | -0.012 | 29.339
15 | 1.419 | 0.06128 | -0.011 | 23.157
15.5 | 1.391 | 0.07793 | -0.011 | 17.854
16 | 1.371 | 0.09197 | -0.011 | 14.909
16.5 | 1.356 | 0.10213 | -0.01 | 13.278
17 | 1.341 | 0.11093 | -0.01 | 12.084
17.5 | 1.323 | 0.11949 | -0.01 | 11.071
18 | 1.303 | 0.12799 | -0.01 | 10.179

## 42. Re 1M Mach 0.00 (2)
BIGFOIL.COM POLAR EXPORT
NACA32012
NACA32012 |  |  |  | Cl Max: | 1.6231 | at alpha= | 17 | deg
XFOIL ncrit=9 |  |  |  | L/D Max: | 89.7769 | at alpha= | 8.5 | deg
Re: | 1000000 |  |  | Cd Min: | 0.22789 | at alpha= | -20 | deg
Mach: | 0 |  |  | Cl=0 at alpha= | -1.9264 | deg
|  |  |  | @ Cl=0.1, Cd= | 0.0089303
|  |  |  | @ Cl=0.4, Cd= | 0.0075913
|  |  |  | @ Cl=0.6, Cd= | 0.0089156
alpha (deg) | Cl | Cd | Cm | Cl/Cd
-20 | -0.6679 | 0.22789 | 0.0388 | -2.9308
-19.5 | -0.6518 | 0.22215 | 0.0354 | -2.9341
-19 | -0.6359 | 0.21613 | 0.0321 | -2.9422
-18.5 | -0.6204 | 0.20961 | 0.0287 | -2.9598
-18 | -0.6074 | 0.20158 | 0.024 | -3.0132
-17.5 | -0.5968 | 0.1935 | 0.0199 | -3.0842
-17 | -0.5812 | 0.18735 | 0.0178 | -3.1022
-16.5 | -0.5657 | 0.18201 | 0.0157 | -3.1081
-16 | -0.5522 | 0.17573 | 0.013 | -3.1423
-15.5 | -0.5392 | 0.16927 | 0.0102 | -3.1854
-15 | -0.5279 | 0.16207 | 0.0073 | -3.2572
-14.5 | -0.526 | 0.15203 | 0.0017 | -3.4598
-14 | -0.5204 | 0.14314 | -0.0021 | -3.6356
-13.5 | -0.5091 | 0.13712 | -0.0027 | -3.7128
-13 | -0.4987 | 0.13091 | -0.0046 | -3.8095
-12.5 | -0.4915 | 0.1238 | -0.0072 | -3.9701
-12 | -0.4862 | 0.11614 | -0.0102 | -4.1863
-10 | -0.5738 | 0.06462 | -0.0424 | -8.8796
-9.5 | -0.6142 | 0.05918 | -0.0354 | -10.3785
-9 | -0.6477 | 0.0521 | -0.0282 | -12.4319
-8.5 | -0.6516 | 0.04845 | -0.0218 | -13.4489
-8 | -0.626 | 0.04416 | -0.0207 | -14.1757
-7.5 | -0.5784 | 0.03886 | -0.0231 | -14.8842
-7 | -0.5342 | 0.03031 | -0.0226 | -17.6245
-6.5 | -0.4803 | 0.02709 | -0.024 | -17.7298
-6 | -0.4223 | 0.0205 | -0.0244 | -20.6
-5 | -0.3008 | 0.01285 | -0.0257 | -23.4086
-4.5 | -0.2413 | 0.01199 | -0.0263 | -20.1251
-4 | -0.189 | 0.011 | -0.025 | -17.1818
-3.5 | -0.1455 | 0.01004 | -0.0221 | -14.492
-3 | -0.1003 | 0.0098 | -0.0195 | -10.2347
-2.5 | -0.0547 | 0.00938 | -0.017 | -5.8316
-2 | -0.0072 | 0.00917 | -0.0151 | -0.78517
-1.5 | 0.0417 | 0.0091 | -0.0133 | 4.5824
-1 | 0.0904 | 0.00894 | -0.0116 | 10.1119
-0.5 | 0.14 | 0.00889 | -0.0101 | 15.748
0 | 0.1902 | 0.00897 | -0.0087 | 21.204
0.5 | 0.2404 | 0.00906 | -0.0074 | 26.5342
1 | 0.2676 | 0.00732 | -0.0022 | 36.5574
2 | 0.3534 | 0.00722 | 0.004 | 48.9474
2.5 | 0.4174 | 0.00773 | 0.0025 | 53.9974
3 | 0.4898 | 0.00825 | -0.0009 | 59.3697
3.5 | 0.562 | 0.00869 | -0.0045 | 64.672
4 | 0.626 | 0.00907 | -0.0062 | 69.0187
4.5 | 0.6963 | 0.00946 | -0.0095 | 73.6047
5 | 0.7661 | 0.00979 | -0.0126 | 78.2533
5.5 | 0.8306 | 0.0103 | -0.0147 | 80.6408
6 | 0.9007 | 0.01059 | -0.018 | 85.0519
6.5 | 0.9691 | 0.01091 | -0.021 | 88.8268
7 | 1.0084 | 0.0113 | -0.0179 | 89.2389
7.5 | 1.0455 | 0.01185 | -0.0144 | 88.2278
8 | 1.0864 | 0.01217 | -0.0116 | 89.2687
8.5 | 1.1267 | 0.01255 | -0.0087 | 89.7769
9 | 1.1662 | 0.013 | -0.0057 | 89.7077
9.5 | 1.201 | 0.01376 | -0.002 | 87.282
10 | 1.2428 | 0.01411 | 0.0005 | 88.0794
10.5 | 1.2828 | 0.01457 | 0.0032 | 88.0439
11 | 1.3209 | 0.01514 | 0.0061 | 87.2457
11.5 | 1.3546 | 0.01593 | 0.0096 | 85.0345
12 | 1.3932 | 0.01642 | 0.0123 | 84.8477
12.5 | 1.4245 | 0.01701 | 0.0163 | 83.7449
13 | 1.4498 | 0.01793 | 0.0208 | 80.8589
13.5 | 1.484 | 0.01858 | 0.0237 | 79.8708
14 | 1.5114 | 0.01965 | 0.0271 | 76.916
14.5 | 1.5382 | 0.02086 | 0.0302 | 73.7392
15 | 1.5639 | 0.02225 | 0.0329 | 70.2876
15.5 | 1.5828 | 0.02423 | 0.0356 | 65.324
16 | 1.603 | 0.02633 | 0.0376 | 60.8811
16.5 | 1.6141 | 0.02939 | 0.0392 | 54.92
17 | 1.6231 | 0.03298 | 0.04 | 49.2147
17.5 | 1.6224 | 0.03794 | 0.0399 | 42.7623
18 | 1.6132 | 0.04432 | 0.0385 | 36.3989
18.5 | 1.5916 | 0.05278 | 0.0356 | 30.1554
19 | 1.5558 | 0.06377 | 0.0309 | 24.3971
19.5 | 1.5001 | 0.07829 | 0.0241 | 19.1608
20 | 1.4193 | 0.09742 | 0.0147 | 14.5689

## 43. Re 1M Mach 0.10 (1)
BIGFOIL.COM POLAR EXPORT
NACA32012
NACA32012 |  |  |  | Cl Max: | 1.457 | at alpha= | 13 | deg
JavaFoil+Calcfoil stall+Eppler ext transition |  |  |  | L/D Max: | 94.661 | at alpha= | 7 | deg
Re: | 1000000 |  |  | Cd Min: | 0.00979 | at alpha= | 2.5 | deg
Mach: | 0.1 |  |  | Cl=0 at alpha= | -1.5833 | deg
|  |  |  | @ Cl=0.1, Cd= | 0.010774
|  |  |  | @ Cl=0.4, Cd= | 0.011686
|  |  |  | @ Cl=0.6, Cd= | 0.010353
alpha (deg) | Cl | Cd | Cm | Cl/Cd
-17 | -0.557 | 0.15182 | -0.001 | -3.671
-16.5 | -0.574 | 0.14292 | -0.001 | -4.013
-16 | -0.589 | 0.13612 | -0.001 | -4.329
-15.5 | -0.604 | 0.13007 | -0.001 | -4.641
-15 | -0.617 | 0.12195 | -0.001 | -5.06
-14.5 | -0.629 | 0.11495 | -0.001 | -5.469
-14 | -0.639 | 0.1097 | -0.001 | -5.823
-13.5 | -0.647 | 0.10267 | -0.001 | -6.298
-13 | -0.652 | 0.09622 | -0.001 | -6.779
-12.5 | -0.655 | 0.09024 | -0.001 | -7.264
-12 | -0.656 | 0.08542 | -0.001 | -7.674
-11.5 | -0.651 | 0.08 | -0.002 | -8.14
-11 | -0.644 | 0.07482 | -0.002 | -8.602
-10.5 | -0.633 | 0.07029 | -0.002 | -9.001
-10 | -0.619 | 0.0659 | -0.002 | -9.389
-9.5 | -0.602 | 0.06169 | -0.002 | -9.753
-9 | -0.581 | 0.05797 | -0.002 | -10.024
-8.5 | -0.558 | 0.05463 | -0.002 | -10.205
-8 | -0.531 | 0.05123 | -0.002 | -10.36
-7.5 | -0.501 | 0.04818 | -0.002 | -10.4
-7 | -0.469 | 0.04525 | -0.002 | -10.355
-6.5 | -0.433 | 0.04273 | -0.002 | -10.146
-6 | -0.396 | 0.04034 | -0.002 | -9.817
-5.5 | -0.357 | 0.03815 | -0.003 | -9.346
-5 | -0.315 | 0.03625 | -0.003 | -8.691
-4.5 | -0.272 | 0.03454 | -0.003 | -7.874
-4 | -0.227 | 0.03303 | -0.003 | -6.886
-3.5 | -0.182 | 0.03164 | -0.003 | -5.749
-3 | -0.135 | 0.03039 | -0.003 | -4.456
-2.5 | -0.109 | 0.01051 | -0.007 | -10.377
-2 | -0.05 | 0.01047 | -0.007 | -4.743
-1.5 | 0.01 | 0.01039 | -0.007 | 0.98
-1 | 0.07 | 0.01043 | -0.007 | 6.748
-0.5 | 0.131 | 0.01113 | -0.008 | 11.754
0 | 0.191 | 0.01118 | -0.008 | 17.093
0.5 | 0.251 | 0.01129 | -0.008 | 22.245
1 | 0.311 | 0.01298 | -0.008 | 23.976
1.5 | 0.371 | 0.01303 | -0.008 | 28.469
2 | 0.431 | 0.01025 | -0.009 | 42.013
2.5 | 0.49 | 0.00979 | -0.009 | 50.042
3 | 0.549 | 0.00999 | -0.009 | 54.989
3.5 | 0.608 | 0.01041 | -0.009 | 58.403
4 | 0.667 | 0.01065 | -0.009 | 62.6
4.5 | 0.725 | 0.01036 | -0.01 | 69.998
5 | 0.783 | 0.01065 | -0.01 | 73.502
5.5 | 0.84 | 0.01116 | -0.01 | 75.266
6 | 0.897 | 0.01106 | -0.01 | 81.122
6.5 | 0.953 | 0.01082 | -0.01 | 88.104
7 | 1.009 | 0.01065 | -0.011 | 94.661
7.5 | 1.063 | 0.01204 | -0.011 | 88.28
8 | 1.116 | 0.0125 | -0.011 | 89.295
8.5 | 1.168 | 0.01302 | -0.011 | 89.755
9 | 1.219 | 0.01355 | -0.011 | 89.941
9.5 | 1.267 | 0.0142 | -0.011 | 89.207
10 | 1.313 | 0.01498 | -0.012 | 87.646
10.5 | 1.355 | 0.01585 | -0.012 | 85.506
11 | 1.391 | 0.01697 | -0.012 | 81.979
11.5 | 1.42 | 0.01846 | -0.012 | 76.921
12 | 1.442 | 0.02044 | -0.012 | 70.545
12.5 | 1.454 | 0.02341 | -0.012 | 62.127
13 | 1.457 | 0.02774 | -0.012 | 52.546
13.5 | 1.452 | 0.03395 | -0.012 | 42.781
14 | 1.441 | 0.04226 | -0.012 | 34.103
14.5 | 1.424 | 0.05285 | -0.012 | 26.951
15 | 1.4 | 0.06617 | -0.011 | 21.164
15.5 | 1.371 | 0.08348 | -0.011 | 16.429
16 | 1.352 | 0.09597 | -0.01 | 14.091
16.5 | 1.336 | 0.10532 | -0.01 | 12.682
17 | 1.316 | 0.11464 | -0.01 | 11.483
17.5 | 1.295 | 0.12306 | -0.01 | 10.526
18 | 1.271 | 0.1318 | -0.01 | 9.646

## 44. Re 1M Mach 0.10 (2)
BIGFOIL.COM POLAR EXPORT
NACA32012
NACA32012 |  |  |  | Cl Max: | 1.6137 | at alpha= | 17 | deg
XFOIL ncrit=9 |  |  |  | L/D Max: | 89.3765 | at alpha= | 8.5 | deg
Re: | 1000000 |  |  | Cd Min: | 0.22863 | at alpha= | -20 | deg
Mach: | 0.1 |  |  | Cl=0 at alpha= | -1.9277 | deg
|  |  |  | @ Cl=0.1, Cd= | 0.0089608
|  |  |  | @ Cl=0.4, Cd= | 0.0076199
|  |  |  | @ Cl=0.6, Cd= | 0.0089333
alpha (deg) | Cl | Cd | Cm | Cl/Cd
-20 | -0.6694 | 0.22863 | 0.0391 | -2.9279
-19.5 | -0.6531 | 0.22284 | 0.0357 | -2.9308
-19 | -0.637 | 0.21679 | 0.0324 | -2.9383
-18.5 | -0.6213 | 0.21022 | 0.0289 | -2.9555
-18 | -0.608 | 0.20225 | 0.0243 | -3.0062
-17.5 | -0.5972 | 0.19419 | 0.02 | -3.0753
-17 | -0.5813 | 0.18798 | 0.0179 | -3.0924
-16.5 | -0.5656 | 0.18262 | 0.0159 | -3.0971
-16 | -0.5519 | 0.17632 | 0.0132 | -3.1301
-15.5 | -0.5387 | 0.16984 | 0.0104 | -3.1718
-15 | -0.5271 | 0.1626 | 0.0074 | -3.2417
-14.5 | -0.5247 | 0.15275 | 0.0018 | -3.435
-14 | -0.5188 | 0.14391 | -0.0019 | -3.605
-13.5 | -0.507 | 0.13788 | -0.0025 | -3.6771
-13 | -0.4964 | 0.13167 | -0.0044 | -3.77
-12.5 | -0.4889 | 0.12457 | -0.007 | -3.9247
-12 | -0.4833 | 0.11693 | -0.0099 | -4.1332
-11.5 | -0.4913 | 0.10425 | -0.0172 | -4.7127
-11 | -0.4985 | 0.09209 | -0.024 | -5.4132
-10 | -0.5595 | 0.06562 | -0.043 | -8.5264
-9 | -0.6365 | 0.05321 | -0.03 | -11.962
-8.5 | -0.6427 | 0.04942 | -0.0235 | -13.0049
-8 | -0.6241 | 0.0452 | -0.0212 | -13.8075
-7.5 | -0.5774 | 0.03967 | -0.0239 | -14.5551
-7 | -0.5343 | 0.03099 | -0.0233 | -17.241
-6.5 | -0.4808 | 0.02755 | -0.0247 | -17.4519
-6 | -0.4231 | 0.02082 | -0.025 | -20.3218
-5 | -0.3014 | 0.013 | -0.0262 | -23.1846
-4.5 | -0.2421 | 0.01221 | -0.0267 | -19.828
-4 | -0.1895 | 0.01107 | -0.0253 | -17.1183
-3.5 | -0.1458 | 0.01011 | -0.0224 | -14.4214
-3 | -0.1005 | 0.00985 | -0.0197 | -10.203
-2.5 | -0.0544 | 0.00946 | -0.0173 | -5.7505
-2 | -0.0071 | 0.00921 | -0.0152 | -0.7709
-1.5 | 0.042 | 0.00915 | -0.0134 | 4.5902
-1 | 0.0908 | 0.00897 | -0.0116 | 10.1226
-0.5 | 0.1408 | 0.00892 | -0.0101 | 15.7848
0 | 0.1912 | 0.009 | -0.0087 | 21.2444
0.5 | 0.2415 | 0.00909 | -0.0073 | 26.5677
1 | 0.2698 | 0.0074 | -0.0023 | 36.4595
1.5 | 0.3034 | 0.00696 | 0.0028 | 43.592
2 | 0.3544 | 0.00725 | 0.0044 | 48.8828
2.5 | 0.4185 | 0.00777 | 0.0029 | 53.861
3 | 0.4917 | 0.00828 | -0.0006 | 59.3841
3.5 | 0.5647 | 0.00871 | -0.0042 | 64.8335
4 | 0.6295 | 0.00912 | -0.0061 | 69.0241
4.5 | 0.6999 | 0.0095 | -0.0092 | 73.6737
5 | 0.7702 | 0.00984 | -0.0123 | 78.2724
5.5 | 0.8349 | 0.0104 | -0.0144 | 80.2788
6 | 0.9059 | 0.01065 | -0.0177 | 85.061
6.5 | 0.9743 | 0.01099 | -0.0205 | 88.6533
7 | 1.0132 | 0.01143 | -0.0172 | 88.6439
7.5 | 1.0512 | 0.01193 | -0.0137 | 88.114
8 | 1.092 | 0.01227 | -0.0107 | 88.9976
8.5 | 1.1324 | 0.01267 | -0.0077 | 89.3765
9 | 1.1714 | 0.01317 | -0.0045 | 88.9446
9.5 | 1.2073 | 0.01388 | -0.0008 | 86.9813
10 | 1.2489 | 0.01426 | 0.0019 | 87.5806
10.5 | 1.2887 | 0.01475 | 0.0048 | 87.3695
11 | 1.3253 | 0.01542 | 0.0081 | 85.9468
11.5 | 1.3606 | 0.01614 | 0.0115 | 84.2999
12 | 1.3968 | 0.01667 | 0.0148 | 83.7912
12.5 | 1.4265 | 0.01734 | 0.0192 | 82.2664
13 | 1.4539 | 0.01826 | 0.0234 | 79.6221
13.5 | 1.4874 | 0.01901 | 0.0264 | 78.243
14 | 1.5123 | 0.02031 | 0.0301 | 74.4609
14.5 | 1.5413 | 0.0215 | 0.0329 | 71.6884
15 | 1.5643 | 0.02318 | 0.0357 | 67.4849
15.5 | 1.5842 | 0.02526 | 0.0381 | 62.7158
16 | 1.6004 | 0.02784 | 0.04 | 57.4856
16.5 | 1.6113 | 0.03118 | 0.0412 | 51.6774
17 | 1.6137 | 0.03571 | 0.0415 | 45.189
17.5 | 1.6099 | 0.04134 | 0.0407 | 38.9429
18 | 1.5912 | 0.04927 | 0.0383 | 32.2955
18.5 | 1.5627 | 0.05905 | 0.0343 | 26.464
19 | 1.5149 | 0.07212 | 0.0283 | 21.0053
19.5 | 1.4476 | 0.08872 | 0.0202 | 16.3165
20 | 1.3616 | 0.109 | 0.01 | 12.4917

## 45. Re 1M Mach 0.25 (1)
BIGFOIL.COM POLAR EXPORT
NACA32012
NACA32012 |  |  |  | Cl Max: | 1.419 | at alpha= | 12 | deg
JavaFoil+Calcfoil stall+Eppler ext transition |  |  |  | L/D Max: | 90.895 | at alpha= | 6.5 | deg
Re: | 1000000 |  |  | Cd Min: | 0.00986 | at alpha= | 2 | deg
Mach: | 0.25 |  |  | Cl=0 at alpha= | -1.582 | deg
|  |  |  | @ Cl=0.1, Cd= | 0.010623
|  |  |  | @ Cl=0.4, Cd= | 0.011781
|  |  |  | @ Cl=0.6, Cd= | 0.010414
alpha (deg) | Cl | Cd | Cm | Cl/Cd
-15 | -0.326 | 0.1285 | -0.001 | -2.537
-14.5 | -0.371 | 0.12343 | -0.001 | -3.009
-14 | -0.413 | 0.11853 | -0.001 | -3.482
-13.5 | -0.45 | 0.11188 | -0.001 | -4.022
-13 | -0.483 | 0.10613 | -0.001 | -4.553
-12.5 | -0.512 | 0.09829 | -0.001 | -5.208
-12 | -0.536 | 0.09314 | -0.001 | -5.754
-11.5 | -0.552 | 0.08809 | -0.002 | -6.271
-11 | -0.563 | 0.08184 | -0.002 | -6.885
-10.5 | -0.569 | 0.07501 | -0.002 | -7.591
-10 | -0.57 | 0.07005 | -0.002 | -8.136
-9.5 | -0.565 | 0.06508 | -0.002 | -8.685
-9 | -0.555 | 0.06038 | -0.002 | -9.199
-8.5 | -0.541 | 0.05642 | -0.002 | -9.581
-8 | -0.521 | 0.05279 | -0.002 | -9.865
-7.5 | -0.496 | 0.04932 | -0.002 | -10.065
-7 | -0.468 | 0.0464 | -0.002 | -10.086
-6.5 | -0.436 | 0.04348 | -0.002 | -10.024
-6 | -0.4 | 0.04093 | -0.003 | -9.782
-5.5 | -0.362 | 0.03875 | -0.003 | -9.335
-5 | -0.321 | 0.03673 | -0.003 | -8.732
-4.5 | -0.278 | 0.03494 | -0.003 | -7.943
-4 | -0.232 | 0.03338 | -0.003 | -6.965
-3.5 | -0.186 | 0.03197 | -0.003 | -5.823
-3 | -0.139 | 0.03077 | -0.003 | -4.507
-2.5 | -0.09 | 0.02953 | -0.004 | -3.062
-2 | -0.051 | 0.01062 | -0.007 | -4.802
-1.5 | 0.01 | 0.01057 | -0.007 | 0.99
-1 | 0.072 | 0.0106 | -0.008 | 6.822
-0.5 | 0.134 | 0.01065 | -0.008 | 12.627
0 | 0.196 | 0.01145 | -0.008 | 17.148
0.5 | 0.258 | 0.01312 | -0.008 | 19.661
1 | 0.32 | 0.01318 | -0.008 | 24.238
1.5 | 0.381 | 0.01265 | -0.009 | 30.122
2 | 0.442 | 0.00986 | -0.009 | 44.861
2.5 | 0.503 | 0.01003 | -0.009 | 50.155
3 | 0.564 | 0.01024 | -0.009 | 55.063
3.5 | 0.624 | 0.01053 | -0.009 | 59.297
4 | 0.684 | 0.01037 | -0.01 | 65.992
4.5 | 0.744 | 0.01068 | -0.01 | 69.665
5 | 0.803 | 0.01046 | -0.01 | 76.768
5.5 | 0.861 | 0.01079 | -0.01 | 79.799
6 | 0.919 | 0.01093 | -0.01 | 84.087
6.5 | 0.976 | 0.01074 | -0.011 | 90.895
7 | 1.032 | 0.01215 | -0.011 | 84.944
7.5 | 1.087 | 0.01259 | -0.011 | 86.31
8 | 1.14 | 0.01312 | -0.011 | 86.874
8.5 | 1.192 | 0.01372 | -0.011 | 86.851
9 | 1.241 | 0.01439 | -0.012 | 86.21
9.5 | 1.287 | 0.01522 | -0.012 | 84.547
10 | 1.33 | 0.01622 | -0.012 | 81.979
10.5 | 1.367 | 0.0175 | -0.012 | 78.114
11 | 1.395 | 0.01931 | -0.012 | 72.238
11.5 | 1.413 | 0.02186 | -0.012 | 64.636
12 | 1.419 | 0.02582 | -0.012 | 54.965
12.5 | 1.414 | 0.03175 | -0.012 | 44.536
13 | 1.399 | 0.03991 | -0.012 | 35.051
13.5 | 1.378 | 0.05026 | -0.011 | 27.408
14 | 1.351 | 0.06275 | -0.011 | 21.534
14.5 | 1.32 | 0.07771 | -0.011 | 16.987
15 | 1.283 | 0.09519 | -0.01 | 13.474
15.5 | 1.251 | 0.10594 | -0.01 | 11.806
16 | 1.214 | 0.11586 | -0.01 | 10.477
16.5 | 1.171 | 0.12568 | -0.01 | 9.317
17 | 1.122 | 0.13594 | -0.01 | 8.252

## 46. Re 1M Mach 0.25 (2)
BIGFOIL.COM POLAR EXPORT
NACA32012
NACA32012 |  |  |  | Cl Max: | 1.5664 | at alpha= | 15.5 | deg
XFOIL ncrit=9 |  |  |  | L/D Max: | 86.9899 | at alpha= | 8 | deg
Re: | 1000000 |  |  | Cd Min: | 0.23276 | at alpha= | -20 | deg
Mach: | 0.25 |  |  | Cl=0 at alpha= | -1.9339 | deg
|  |  |  | @ Cl=0.1, Cd= | 0.0091163
|  |  |  | @ Cl=0.4, Cd= | 0.0077645
|  |  |  | @ Cl=0.6, Cd= | 0.0090446
alpha (deg) | Cl | Cd | Cm | Cl/Cd
-20 | -0.6783 | 0.23276 | 0.0409 | -2.9142
-19.5 | -0.661 | 0.22674 | 0.0373 | -2.9152
-19 | -0.6439 | 0.22045 | 0.0338 | -2.9208
-18.5 | -0.627 | 0.21353 | 0.0301 | -2.9364
-18 | -0.6124 | 0.20585 | 0.0256 | -2.975
-17.5 | -0.6005 | 0.19801 | 0.0208 | -3.0327
-17 | -0.583 | 0.19147 | 0.0189 | -3.0449
-16.5 | -0.5663 | 0.18591 | 0.0168 | -3.0461
-16 | -0.5514 | 0.17947 | 0.014 | -3.0724
-15.5 | -0.5371 | 0.17287 | 0.0111 | -3.107
-15 | -0.5247 | 0.1651 | 0.0076 | -3.1781
-14.5 | -0.5191 | 0.15624 | 0.0026 | -3.3225
-14 | -0.5119 | 0.14766 | -0.0013 | -3.4667
-13.5 | -0.4971 | 0.14175 | -0.0016 | -3.5069
-13 | -0.4858 | 0.13541 | -0.0036 | -3.5876
-12.5 | -0.4767 | 0.12831 | -0.0061 | -3.7152
-12 | -0.4698 | 0.12066 | -0.009 | -3.8936
-11.5 | -0.4745 | 0.10882 | -0.0159 | -4.3604
-11 | -0.4759 | 0.09861 | -0.0209 | -4.8261
-10.5 | -0.4831 | 0.08797 | -0.0258 | -5.4916
-10 | -0.4841 | 0.07994 | -0.0295 | -6.0558
-9.5 | -0.5216 | 0.06458 | -0.0427 | -8.0768
-9 | -0.5567 | 0.05873 | -0.0403 | -9.479
-8.5 | -0.5835 | 0.05458 | -0.0328 | -10.6907
-8 | -0.6002 | 0.05065 | -0.0252 | -11.85
-7.5 | -0.5693 | 0.0442 | -0.0271 | -12.8801
-7 | -0.5262 | 0.03662 | -0.0271 | -14.3692
-6.5 | -0.482 | 0.03017 | -0.0285 | -15.9761
-6 | -0.4212 | 0.02646 | -0.0307 | -15.9184
-5.5 | -0.3663 | 0.01904 | -0.0288 | -19.2384
-5 | -0.306 | 0.01432 | -0.0289 | -21.3687
-4.5 | -0.2462 | 0.01336 | -0.0289 | -18.4281
-4 | -0.1928 | 0.01178 | -0.0271 | -16.3667
-3.5 | -0.1476 | 0.01055 | -0.0239 | -13.9905
-3 | -0.1016 | 0.01018 | -0.0209 | -9.9804
-2.5 | -0.053 | 0.00988 | -0.0184 | -5.3644
-2 | -0.0066 | 0.00941 | -0.0157 | -0.70138
-1.5 | 0.0433 | 0.00928 | -0.0137 | 4.6659
-1 | 0.0936 | 0.00912 | -0.0118 | 10.2632
-0.5 | 0.145 | 0.00909 | -0.0101 | 15.9516
0 | 0.1965 | 0.00918 | -0.0085 | 21.4052
0.5 | 0.2481 | 0.00929 | -0.007 | 26.7061
1 | 0.2816 | 0.00793 | -0.0026 | 35.5107
1.5 | 0.3118 | 0.00726 | 0.0035 | 42.9477
2 | 0.3623 | 0.0075 | 0.0056 | 48.3067
2.5 | 0.4293 | 0.00797 | 0.0041 | 53.8645
3 | 0.5017 | 0.00849 | 0.0014 | 59.0931
3.5 | 0.5793 | 0.0089 | -0.0026 | 65.0899
4 | 0.648 | 0.00938 | -0.0047 | 69.0832
4.5 | 0.7199 | 0.00974 | -0.0074 | 73.9117
5 | 0.7923 | 0.01022 | -0.0104 | 77.5245
5.5 | 0.8611 | 0.01068 | -0.0125 | 80.6273
6 | 0.9348 | 0.01104 | -0.0156 | 84.6739
6.5 | 1.0009 | 0.01153 | -0.0172 | 86.8083
7 | 1.0386 | 0.01211 | -0.013 | 85.7638
7.5 | 1.0806 | 0.01245 | -0.0094 | 86.7952
8 | 1.1213 | 0.01289 | -0.0056 | 86.9899
8.5 | 1.1604 | 0.01345 | -0.0016 | 86.2751
9 | 1.1966 | 0.0142 | 0.0029 | 84.2676
9.5 | 1.2378 | 0.0147 | 0.0066 | 84.2041
10 | 1.2783 | 0.01524 | 0.0103 | 83.878
10.5 | 1.3134 | 0.01605 | 0.0148 | 81.8318
11 | 1.3437 | 0.01688 | 0.0201 | 79.6031
11.5 | 1.3768 | 0.01755 | 0.0248 | 78.4501
12 | 1.4089 | 0.01842 | 0.0293 | 76.4875
12.5 | 1.4346 | 0.01976 | 0.034 | 72.6012
13 | 1.4699 | 0.02078 | 0.0373 | 70.7363
13.5 | 1.4943 | 0.02253 | 0.0409 | 66.3249
14 | 1.5216 | 0.02435 | 0.0438 | 62.4887
14.5 | 1.5428 | 0.02682 | 0.0462 | 57.5242
15 | 1.5586 | 0.03002 | 0.0479 | 51.9187
15.5 | 1.5664 | 0.03434 | 0.0485 | 45.6144
16 | 1.5664 | 0.0399 | 0.0479 | 39.2581
16.5 | 1.5524 | 0.04749 | 0.0455 | 32.689
17 | 1.5216 | 0.0576 | 0.0413 | 26.4167
17.5 | 1.4768 | 0.07 | 0.0354 | 21.0971
18 | 1.4115 | 0.08567 | 0.0274 | 16.476
18.5 | 1.3383 | 0.10309 | 0.0183 | 12.9819
19 | 1.2629 | 0.12166 | 0.0079 | 10.3806
19.5 | 1.2045 | 0.13849 | -0.0018 | 8.6974
20 | 1.1666 | 0.15271 | -0.0104 | 7.6393

## 47. Re 1M Mach 0.50 (1)
BIGFOIL.COM POLAR EXPORT
NACA32012
NACA32012 |  |  |  | Cl Max: | 1.235 | at alpha= | 9 | deg
JavaFoil+Calcfoil stall+Eppler ext transition |  |  |  | L/D Max: | 75.512 | at alpha= | 5.5 | deg
Re: | 1000000 |  |  | Cd Min: | 0.00996 | at alpha= | 2.5 | deg
Mach: | 0.5 |  |  | Cl=0 at alpha= | -1.5818 | deg
|  |  |  | @ Cl=0.1, Cd= | 0.010901
|  |  |  | @ Cl=0.4, Cd= | 0.012434
|  |  |  | @ Cl=0.6, Cd= | 0.010127
alpha (deg) | Cl | Cd | Cm | Cl/Cd
-20 | -0.969 | 0.19834 | -0.001 | -4.886
-19.5 | -0.943 | 0.19138 | -0.001 | -4.926
-19 | -0.918 | 0.1831 | -0.001 | -5.012
-18.5 | -0.892 | 0.17809 | -0.001 | -5.011
-18 | -0.867 | 0.17692 | -0.001 | -4.901
-17.5 | -0.841 | 0.17028 | -0.001 | -4.937
-17 | -0.815 | 0.16544 | -0.001 | -4.928
-16.5 | -0.79 | 0.15697 | -0.001 | -5.032
-16 | -0.764 | 0.15231 | -0.001 | -5.017
-15.5 | -0.738 | 0.1491 | -0.001 | -4.948
-15 | -0.712 | 0.14506 | -0.002 | -4.909
-14.5 | -0.686 | 0.14108 | -0.002 | -4.864
-14 | -0.66 | 0.13629 | -0.002 | -4.846
-13.5 | -0.634 | 0.12957 | -0.002 | -4.892
-13 | -0.608 | 0.12594 | -0.002 | -4.827
-12.5 | -0.582 | 0.12223 | -0.002 | -4.761
-12 | -0.555 | 0.10492 | -0.002 | -5.294
-11.5 | -0.529 | 0.10923 | -0.002 | -4.845
-11 | -0.503 | 0.10604 | -0.002 | -4.744
-10.5 | -0.477 | 0.10308 | -0.002 | -4.626
-10 | -0.45 | 0.0778 | -0.002 | -5.786
-9.5 | -0.424 | 0.06761 | -0.002 | -6.268
-9 | -0.397 | 0.06148 | -0.002 | -6.464
-8.5 | -0.371 | 0.06803 | -0.002 | -5.449
-8 | -0.344 | 0.05847 | -0.002 | -5.886
-7.5 | -0.317 | 0.06944 | -0.002 | -4.572
-7 | -0.291 | 0.06811 | -0.002 | -4.27
-6.5 | -0.264 | 0.0517 | -0.002 | -5.109
-6 | -0.237 | 0.05016 | -0.003 | -4.733
-5.5 | -0.338 | 0.04447 | -0.002 | -7.605
-5 | -0.325 | 0.04005 | -0.003 | -8.126
-4.5 | -0.293 | 0.03727 | -0.003 | -7.855
-4 | -0.25 | 0.03507 | -0.003 | -7.137
-3.5 | -0.203 | 0.03347 | -0.003 | -6.06
-3 | -0.152 | 0.03203 | -0.003 | -4.758
-2.5 | -0.1 | 0.03095 | -0.004 | -3.225
-2 | -0.046 | 0.03008 | -0.004 | -1.519
-1.5 | 0.009 | 0.02903 | -0.004 | 0.325
-1 | 0.081 | 0.01084 | -0.008 | 7.438
-0.5 | 0.15 | 0.01106 | -0.009 | 13.573
0 | 0.219 | 0.01276 | -0.009 | 17.168
0.5 | 0.288 | 0.01292 | -0.009 | 22.275
1 | 0.356 | 0.01233 | -0.009 | 28.898
1.5 | 0.424 | 0.01249 | -0.01 | 33.973
2 | 0.492 | 0.01026 | -0.01 | 47.997
2.5 | 0.56 | 0.00996 | -0.01 | 56.176
3 | 0.627 | 0.01024 | -0.01 | 61.168
3.5 | 0.693 | 0.01005 | -0.01 | 68.929
4 | 0.758 | 0.01046 | -0.011 | 72.467
4.5 | 0.823 | 0.01145 | -0.011 | 71.856
5 | 0.886 | 0.01197 | -0.011 | 74.018
5.5 | 0.947 | 0.01254 | -0.011 | 75.512
6 | 1.007 | 0.0135 | -0.012 | 74.559
6.5 | 1.063 | 0.01424 | -0.012 | 74.689
7 | 1.116 | 0.01509 | -0.012 | 73.967
7.5 | 1.164 | 0.01618 | -0.012 | 71.94
8 | 1.203 | 0.01781 | -0.012 | 67.575
8.5 | 1.23 | 0.02038 | -0.012 | 60.36
9 | 1.235 | 0.02553 | -0.012 | 48.362
9.5 | 1.215 | 0.03577 | -0.012 | 33.977
10 | 1.181 | 0.05086 | -0.011 | 23.228
10.5 | 1.143 | 0.06569 | -0.01 | 17.4
11 | 1.048 | 0.08147 | -0.009 | 12.859
11.5 | 0.716 | 0.11305 | -0.006 | 6.336
12 | 0.747 | 0.12637 | -0.007 | 5.91
12.5 | 0.776 | 0.13574 | -0.008 | 5.716
13 | 0.805 | 0.14053 | -0.008 | 5.728
13.5 | 0.834 | 0.14949 | -0.009 | 5.582
14 | 0.862 | 0.15098 | -0.009 | 5.709

## 48. Re 1M Mach 0.50 (2)
BIGFOIL.COM POLAR EXPORT
NACA32012
NACA32012 |  |  |  | Cl Max: | 1.2667 | at alpha= | 11 | deg
XFOIL ncrit=9 |  |  |  | L/D Max: | 76.5334 | at alpha= | 6 | deg
Re: | 1000000 |  |  | Cd Min: | 0.17069 | at alpha= | 16 | deg
Mach: | 0.5 |  |  | Cl=0 at alpha= | -2.0136 | deg
|  |  |  | @ Cl=0.1, Cd= | 0.0099983
|  |  |  | @ Cl=0.4, Cd= | 0.0083251
|  |  |  | @ Cl=0.6, Cd= | 0.0096138
alpha (deg) | Cl | Cd | Cm | Cl/Cd
-8 | -0.4191 | 0.06077 | -0.0435 | -6.8965
-7.5 | -0.4461 | 0.05429 | -0.0432 | -8.217
-7 | -0.4741 | 0.04923 | -0.0387 | -9.6303
-6.5 | -0.4458 | 0.04139 | -0.0439 | -10.7707
-6 | -0.4055 | 0.03471 | -0.0458 | -11.6825
-5.5 | -0.3548 | 0.02921 | -0.0452 | -12.1465
-5 | -0.3057 | 0.02375 | -0.0444 | -12.8716
-4.5 | -0.2625 | 0.01983 | -0.0393 | -13.2375
-4 | -0.2147 | 0.01685 | -0.0341 | -12.7418
-3.5 | -0.1615 | 0.0146 | -0.0298 | -11.0616
-3 | -0.1038 | 0.01235 | -0.0265 | -8.4049
-2.5 | -0.05 | 0.01135 | -0.0232 | -4.4053
-1.5 | 0.0528 | 0.0101 | -0.0157 | 5.2277
-1 | 0.1085 | 0.00998 | -0.0128 | 10.8717
-0.5 | 0.1629 | 0.00982 | -0.0099 | 16.5886
0 | 0.2186 | 0.00992 | -0.0072 | 22.0363
0.5 | 0.2747 | 0.01014 | -0.0047 | 27.0907
1 | 0.3317 | 0.01039 | -0.0023 | 31.9249
1.5 | 0.3562 | 0.00858 | 0.0055 | 41.5152
2 | 0.3989 | 0.00832 | 0.0115 | 47.9447
2.5 | 0.4699 | 0.00865 | 0.0117 | 54.3237
3 | 0.5567 | 0.00934 | 0.0085 | 59.6039
3.5 | 0.6421 | 0.00988 | 0.0059 | 64.9899
4 | 0.7251 | 0.01057 | 0.0036 | 68.5998
4.5 | 0.8061 | 0.01126 | 0.002 | 71.5897
5 | 0.891 | 0.01194 | -0.0001 | 74.6231
5.5 | 0.9728 | 0.01287 | -0.0016 | 75.5866
6 | 1.0531 | 0.01376 | -0.0024 | 76.5334
6.5 | 1.0889 | 0.01447 | 0.0051 | 75.2522
7 | 1.1228 | 0.01527 | 0.013 | 73.5298
7.5 | 1.1457 | 0.01644 | 0.0224 | 69.6898
8 | 1.1696 | 0.01744 | 0.0317 | 67.0642
8.5 | 1.1966 | 0.01885 | 0.0397 | 63.4801
9 | 1.225 | 0.02053 | 0.0466 | 59.6688
9.5 | 1.2477 | 0.02287 | 0.0525 | 54.5562
10 | 1.2591 | 0.0265 | 0.0572 | 47.5132
10.5 | 1.2666 | 0.03113 | 0.0596 | 40.6874
11 | 1.2667 | 0.03714 | 0.0595 | 34.1061
11.5 | 1.2575 | 0.04473 | 0.0571 | 28.1131
12 | 1.2299 | 0.05461 | 0.0523 | 22.5215
12.5 | 1.1706 | 0.06822 | 0.0441 | 17.1592
13 | 1.0782 | 0.08646 | 0.0321 | 12.4705
13.5 | 0.9926 | 0.10518 | 0.0201 | 9.4372
14 | 0.8852 | 0.12921 | 0.0046 | 6.8509
14.5 | 0.8961 | 0.13622 | 0.0015 | 6.5783
15 | 0.8604 | 0.15189 | -0.0078 | 5.6646
15.5 | 0.8812 | 0.15748 | -0.0103 | 5.5956
16 | 0.866 | 0.17069 | -0.0181 | 5.0735

## 49. Re 2M Mach 0.00 (1)
BIGFOIL.COM POLAR EXPORT
NACA32012
NACA32012 |  |  |  | Cl Max: | 1.505 | at alpha= | 13.5 | deg
JavaFoil+Calcfoil stall+Eppler ext transition |  |  |  | L/D Max: | 115.796 | at alpha= | 8.5 | deg
Re: | 2000000 |  |  | Cd Min: | 0.00934 | at alpha= | 2 | deg
Mach: | 0 |  |  | Cl=0 at alpha= | -1.5848 | deg
|  |  |  | @ Cl=0.1, Cd= | 0.010715
|  |  |  | @ Cl=0.4, Cd= | 0.010389
|  |  |  | @ Cl=0.6, Cd= | 0.0096422
alpha (deg) | Cl | Cd | Cm | Cl/Cd
-17.5 | -0.587 | 0.14399 | -0.001 | -4.075
-17 | -0.601 | 0.13809 | -0.001 | -4.352
-16.5 | -0.614 | 0.1309 | -0.001 | -4.694
-16 | -0.627 | 0.12443 | -0.001 | -5.039
-15.5 | -0.639 | 0.11817 | -0.001 | -5.404
-15 | -0.649 | 0.11202 | -0.001 | -5.792
-14.5 | -0.658 | 0.10658 | -0.001 | -6.17
-14 | -0.665 | 0.10034 | -0.001 | -6.624
-13.5 | -0.67 | 0.09526 | -0.001 | -7.03
-13 | -0.672 | 0.08992 | -0.001 | -7.478
-12.5 | -0.673 | 0.08455 | -0.001 | -7.957
-12 | -0.67 | 0.07934 | -0.002 | -8.448
-11.5 | -0.664 | 0.07469 | -0.002 | -8.885
-11 | -0.654 | 0.07034 | -0.002 | -9.294
-10.5 | -0.641 | 0.06621 | -0.002 | -9.683
-10 | -0.625 | 0.06219 | -0.002 | -10.056
-9.5 | -0.607 | 0.05846 | -0.002 | -10.377
-9 | -0.585 | 0.05491 | -0.002 | -10.653
-8.5 | -0.56 | 0.05176 | -0.002 | -10.826
-8 | -0.533 | 0.04863 | -0.002 | -10.954
-7.5 | -0.502 | 0.04579 | -0.002 | -10.97
-7 | -0.469 | 0.04315 | -0.002 | -10.876
-6.5 | -0.434 | 0.04098 | -0.003 | -10.588
-6 | -0.396 | 0.03877 | -0.003 | -10.222
-5.5 | -0.357 | 0.03672 | -0.003 | -9.713
-5 | -0.315 | 0.03482 | -0.003 | -9.057
-4.5 | -0.273 | 0.0326 | -0.003 | -8.372
-4 | -0.281 | 0.01036 | -0.006 | -27.143
-3.5 | -0.225 | 0.01025 | -0.006 | -21.919
-3 | -0.167 | 0.0101 | -0.007 | -16.54
-2.5 | -0.109 | 0.01002 | -0.007 | -10.829
-2 | -0.049 | 0.01004 | -0.007 | -4.923
-1.5 | 0.01 | 0.01001 | -0.007 | 1.013
-1 | 0.07 | 0.01071 | -0.007 | 6.542
-0.5 | 0.13 | 0.01072 | -0.008 | 12.149
0 | 0.19 | 0.01081 | -0.008 | 17.585
0.5 | 0.25 | 0.01092 | -0.008 | 22.898
1 | 0.31 | 0.01143 | -0.008 | 27.091
1.5 | 0.369 | 0.01151 | -0.008 | 32.064
2 | 0.429 | 0.00934 | -0.009 | 45.863
2.5 | 0.488 | 0.00945 | -0.009 | 51.628
3 | 0.547 | 0.00956 | -0.009 | 57.202
3.5 | 0.605 | 0.00965 | -0.009 | 62.759
4 | 0.664 | 0.00985 | -0.009 | 67.398
4.5 | 0.722 | 0.01031 | -0.009 | 70.006
5 | 0.78 | 0.00988 | -0.01 | 78.898
5.5 | 0.837 | 0.01034 | -0.01 | 80.961
6 | 0.894 | 0.01054 | -0.01 | 84.796
6.5 | 0.95 | 0.01019 | -0.01 | 93.206
7 | 1.005 | 0.00993 | -0.01 | 101.294
7.5 | 1.06 | 0.01026 | -0.011 | 103.327
8 | 1.114 | 0.01015 | -0.011 | 109.72
8.5 | 1.167 | 0.01007 | -0.011 | 115.796
9 | 1.218 | 0.01148 | -0.011 | 106.137
9.5 | 1.268 | 0.01197 | -0.011 | 105.891
10 | 1.316 | 0.01254 | -0.012 | 104.933
10.5 | 1.361 | 0.01318 | -0.012 | 103.254
11 | 1.401 | 0.01391 | -0.012 | 100.75
11.5 | 1.436 | 0.01481 | -0.012 | 96.915
12 | 1.464 | 0.01591 | -0.012 | 92.064
12.5 | 1.486 | 0.01736 | -0.012 | 85.629
13 | 1.5 | 0.01943 | -0.012 | 77.189
13.5 | 1.505 | 0.02239 | -0.012 | 67.233
14 | 1.501 | 0.02696 | -0.012 | 55.677
14.5 | 1.488 | 0.03376 | -0.012 | 44.067
15 | 1.462 | 0.04427 | -0.012 | 33.02
15.5 | 1.421 | 0.06226 | -0.011 | 22.826
16 | 1.391 | 0.07854 | -0.011 | 17.714
16.5 | 1.372 | 0.08959 | -0.011 | 15.311
17 | 1.353 | 0.09885 | -0.011 | 13.693
17.5 | 1.334 | 0.10752 | -0.011 | 12.407
18 | 1.312 | 0.11611 | -0.011 | 11.303
18.5 | 1.289 | 0.12466 | -0.011 | 10.338

## 50. Re 2M Mach 0.00 (2)
BIGFOIL.COM POLAR EXPORT
NACA32012
NACA32012 |  |  |  | Cl Max: | 1.7055 | at alpha= | 17.5 | deg
XFOIL ncrit=9 |  |  |  | L/D Max: | 114.777 | at alpha= | 9 | deg
Re: | 2000000 |  |  | Cd Min: | 0.11579 | at alpha= | -12.5 | deg
Mach: | 0 |  |  | Cl=0 at alpha= | -1.7967 | deg
|  |  |  | @ Cl=0.1, Cd= | 0.0079912
|  |  |  | @ Cl=0.4, Cd= | 0.006631
|  |  |  | @ Cl=0.6, Cd= | 0.0073808
alpha (deg) | Cl | Cd | Cm | Cl/Cd
-12.5 | -0.5217 | 0.11579 | -0.0092 | -4.5056
-12 | -0.5146 | 0.10906 | -0.0118 | -4.7185
-11.5 | -1.0274 | 0.02286 | -0.0201 | -44.9431
-11 | -1.0016 | 0.02141 | -0.0151 | -46.7819
-10.5 | -0.96 | 0.02055 | -0.0129 | -46.7153
-10 | -0.9019 | 0.01883 | -0.0144 | -47.897
-9.5 | -0.8415 | 0.01719 | -0.0162 | -48.9529
-9 | -0.7835 | 0.01569 | -0.0173 | -49.9363
-8.5 | -0.7221 | 0.01477 | -0.0188 | -48.8896
-8 | -0.6624 | 0.01272 | -0.0202 | -52.0755
-7.5 | -0.6043 | 0.01165 | -0.0209 | -51.8712
-7 | -0.5372 | 0.011 | -0.0234 | -48.8364
-6.5 | -0.4733 | 0.01027 | -0.0252 | -46.0857
-6 | -0.4117 | 0.00967 | -0.0263 | -42.575
-5.5 | -0.3623 | 0.00898 | -0.0248 | -40.3452
-5 | -0.3137 | 0.00865 | -0.023 | -36.2659
-4.5 | -0.2663 | 0.00849 | -0.0208 | -31.3663
-4 | -0.2196 | 0.00835 | -0.0186 | -26.2994
-3.5 | -0.1735 | 0.00811 | -0.0163 | -21.3933
-3 | -0.1229 | 0.00803 | -0.0149 | -15.3051
-2.5 | -0.0717 | 0.00803 | -0.0137 | -8.929
-2 | -0.0211 | 0.00791 | -0.0124 | -2.6675
-1.5 | 0.0308 | 0.00793 | -0.0113 | 3.884
-1 | 0.0822 | 0.00795 | -0.0102 | 10.3396
-0.5 | 0.1341 | 0.00807 | -0.0092 | 16.6171
0 | 0.1858 | 0.00816 | -0.0081 | 22.7696
0.5 | 0.2374 | 0.0083 | -0.0071 | 28.6024
1 | 0.2884 | 0.00846 | -0.006 | 34.0898
1.5 | 0.318 | 0.00691 | -0.0011 | 46.0203
2 | 0.3589 | 0.00664 | 0.0022 | 54.0512
2.5 | 0.4046 | 0.00663 | 0.0047 | 61.0256
3 | 0.4578 | 0.00676 | 0.0056 | 67.7219
3.5 | 0.524 | 0.00703 | 0.0035 | 74.5377
4 | 0.5873 | 0.00732 | 0.002 | 80.2322
4.5 | 0.6542 | 0.00764 | -0.0005 | 85.6283
5 | 0.7149 | 0.0079 | -0.0015 | 90.4937
5.5 | 0.7829 | 0.00822 | -0.0042 | 95.2433
6 | 0.8486 | 0.00861 | -0.0065 | 98.5598
6.5 | 0.9129 | 0.00887 | -0.0085 | 102.92
7 | 0.9758 | 0.00917 | -0.0102 | 106.4122
7.5 | 1.0415 | 0.00956 | -0.0126 | 108.9435
8 | 1.1062 | 0.00991 | -0.0149 | 111.6246
8.5 | 1.1704 | 0.0102 | -0.017 | 114.7451
9 | 1.2109 | 0.01055 | -0.0141 | 114.7773
9.5 | 1.249 | 0.01106 | -0.0109 | 112.9295
10 | 1.2906 | 0.01137 | -0.0082 | 113.5092
10.5 | 1.3318 | 0.01174 | -0.0056 | 113.4412
11 | 1.3709 | 0.01224 | -0.0027 | 112.0016
11.5 | 1.4103 | 0.01274 | 0.0002 | 110.6986
12 | 1.4503 | 0.0132 | 0.0028 | 109.8712
12.5 | 1.4862 | 0.01391 | 0.0059 | 106.844
13 | 1.5251 | 0.01443 | 0.0085 | 105.6895
13.5 | 1.5563 | 0.0152 | 0.0123 | 102.3882
14 | 1.585 | 0.01592 | 0.0165 | 99.5603
14.5 | 1.6116 | 0.01689 | 0.0205 | 95.4174
15 | 1.639 | 0.01795 | 0.024 | 91.3092
15.5 | 1.6599 | 0.01946 | 0.0278 | 85.298
16 | 1.6788 | 0.02123 | 0.0311 | 79.0768
16.5 | 1.6929 | 0.02351 | 0.0341 | 72.0077
17 | 1.7038 | 0.0263 | 0.0365 | 64.7833
17.5 | 1.7055 | 0.03023 | 0.0381 | 56.4175
18 | 1.699 | 0.03547 | 0.0384 | 47.8996
18.5 | 1.6906 | 0.04152 | 0.0375 | 40.7177
19 | 1.6648 | 0.05024 | 0.0347 | 33.1369
19.5 | 1.6297 | 0.06095 | 0.0303 | 26.7383
20 | 1.5787 | 0.07458 | 0.024 | 21.1679

## 51. Re 2M Mach 0.10 (1)
BIGFOIL.COM POLAR EXPORT
NACA32012
NACA32012 |  |  |  | Cl Max: | 1.497 | at alpha= | 13.5 | deg
JavaFoil+Calcfoil stall+Eppler ext transition |  |  |  | L/D Max: | 114.868 | at alpha= | 8.5 | deg
Re: | 2000000 |  |  | Cd Min: | 0.00944 | at alpha= | 2 | deg
Mach: | 0.1 |  |  | Cl=0 at alpha= | -1.5833 | deg
|  |  |  | @ Cl=0.1, Cd= | 0.010745
|  |  |  | @ Cl=0.4, Cd= | 0.010515
|  |  |  | @ Cl=0.6, Cd= | 0.0097251
alpha (deg) | Cl | Cd | Cm | Cl/Cd
-17.5 | -0.541 | 0.14504 | -0.001 | -3.73
-17 | -0.558 | 0.13959 | -0.001 | -3.997
-16.5 | -0.574 | 0.13246 | -0.001 | -4.335
-16 | -0.59 | 0.12606 | -0.001 | -4.679
-15.5 | -0.604 | 0.12016 | -0.001 | -5.029
-15 | -0.618 | 0.11351 | -0.001 | -5.442
-14.5 | -0.629 | 0.10732 | -0.001 | -5.865
-14 | -0.639 | 0.10268 | -0.001 | -6.228
-13.5 | -0.647 | 0.09644 | -0.001 | -6.713
-13 | -0.653 | 0.09083 | -0.001 | -7.19
-12.5 | -0.656 | 0.08585 | -0.001 | -7.644
-12 | -0.656 | 0.08002 | -0.002 | -8.203
-11.5 | -0.652 | 0.07534 | -0.002 | -8.655
-11 | -0.645 | 0.07088 | -0.002 | -9.093
-10.5 | -0.634 | 0.06665 | -0.002 | -9.507
-10 | -0.62 | 0.06277 | -0.002 | -9.873
-9.5 | -0.603 | 0.05878 | -0.002 | -10.251
-9 | -0.582 | 0.05532 | -0.002 | -10.524
-8.5 | -0.559 | 0.052 | -0.002 | -10.74
-8 | -0.532 | 0.04896 | -0.002 | -10.862
-7.5 | -0.502 | 0.04601 | -0.002 | -10.914
-7 | -0.47 | 0.04331 | -0.002 | -10.843
-6.5 | -0.435 | 0.04113 | -0.003 | -10.567
-6 | -0.397 | 0.0389 | -0.003 | -10.21
-5.5 | -0.358 | 0.03687 | -0.003 | -9.702
-5 | -0.316 | 0.03495 | -0.003 | -9.05
-4.5 | -0.274 | 0.03305 | -0.003 | -8.277
-4 | -0.282 | 0.00971 | -0.006 | -29.088
-3.5 | -0.226 | 0.01027 | -0.006 | -21.956
-3 | -0.168 | 0.01014 | -0.007 | -16.544
-2.5 | -0.109 | 0.01011 | -0.007 | -10.783
-2 | -0.05 | 0.01003 | -0.007 | -4.956
-1.5 | 0.01 | 0.01003 | -0.007 | 1.016
-1 | 0.07 | 0.01072 | -0.007 | 6.57
-0.5 | 0.131 | 0.01077 | -0.008 | 12.153
0 | 0.191 | 0.01082 | -0.008 | 17.657
0.5 | 0.251 | 0.01097 | -0.008 | 22.904
1 | 0.311 | 0.01147 | -0.008 | 27.132
1.5 | 0.371 | 0.01152 | -0.008 | 32.219
2 | 0.431 | 0.00944 | -0.009 | 45.636
2.5 | 0.49 | 0.00946 | -0.009 | 51.793
3 | 0.549 | 0.00963 | -0.009 | 57.027
3.5 | 0.608 | 0.00974 | -0.009 | 62.452
4 | 0.667 | 0.00993 | -0.009 | 67.178
4.5 | 0.725 | 0.00975 | -0.01 | 74.406
5 | 0.783 | 0.00994 | -0.01 | 78.82
5.5 | 0.841 | 0.01043 | -0.01 | 80.626
6 | 0.898 | 0.00999 | -0.01 | 89.855
6.5 | 0.954 | 0.01023 | -0.01 | 93.231
7 | 1.01 | 0.01 | -0.011 | 100.947
7.5 | 1.065 | 0.01035 | -0.011 | 102.847
8 | 1.119 | 0.01024 | -0.011 | 109.187
8.5 | 1.171 | 0.0102 | -0.011 | 114.868
9 | 1.223 | 0.01158 | -0.011 | 105.592
9.5 | 1.272 | 0.01211 | -0.012 | 105.096
10 | 1.32 | 0.01271 | -0.012 | 103.842
10.5 | 1.365 | 0.01335 | -0.012 | 102.193
11 | 1.404 | 0.01413 | -0.012 | 99.388
11.5 | 1.437 | 0.0151 | -0.012 | 95.22
12 | 1.465 | 0.01624 | -0.012 | 90.202
12.5 | 1.484 | 0.01788 | -0.012 | 83.037
13 | 1.495 | 0.02014 | -0.012 | 74.263
13.5 | 1.497 | 0.02368 | -0.012 | 63.209
14 | 1.489 | 0.0289 | -0.012 | 51.525
14.5 | 1.471 | 0.03679 | -0.012 | 39.994
15 | 1.44 | 0.0492 | -0.012 | 29.267
15.5 | 1.396 | 0.06894 | -0.011 | 20.255
16 | 1.37 | 0.0833 | -0.011 | 16.443
16.5 | 1.35 | 0.09324 | -0.011 | 14.475
17 | 1.328 | 0.10296 | -0.011 | 12.896
17.5 | 1.305 | 0.11146 | -0.011 | 11.709
18 | 1.28 | 0.12007 | -0.011 | 10.659
18.5 | 1.252 | 0.12885 | -0.011 | 9.717

## 52. Re 2M Mach 0.10 (2)
BIGFOIL.COM POLAR EXPORT
NACA32012
NACA32012 |  |  |  | Cl Max: | 1.6998 | at alpha= | 17 | deg
XFOIL ncrit=9 |  |  |  | L/D Max: | 114.412 | at alpha= | 8.5 | deg
Re: | 2000000 |  |  | Cd Min: | 0.147 | at alpha= | -14 | deg
Mach: | 0.1 |  |  | Cl=0 at alpha= | -1.7969 | deg
|  |  |  | @ Cl=0.1, Cd= | 0.0080099
|  |  |  | @ Cl=0.4, Cd= | 0.0066544
|  |  |  | @ Cl=0.6, Cd= | 0.0073944
alpha (deg) | Cl | Cd | Cm | Cl/Cd
-14 | -0.5177 | 0.147 | 0.0033 | -3.5218
-13.5 | -0.5164 | 0.13613 | -0.0016 | -3.7934
-13 | -0.5145 | 0.12648 | -0.0054 | -4.0678
-12.5 | -0.518 | 0.11684 | -0.0089 | -4.4334
-12 | -0.5102 | 0.11025 | -0.0114 | -4.6277
-11.5 | -0.5063 | 0.10264 | -0.0146 | -4.9328
-11 | -0.5065 | 0.09408 | -0.0187 | -5.3837
-10.5 | -0.598 | 0.06378 | -0.0429 | -9.376
-10 | -0.6418 | 0.05744 | -0.0401 | -11.1734
-9 | -0.7838 | 0.01721 | -0.0187 | -45.5433
-8.5 | -0.7249 | 0.01545 | -0.0198 | -46.9191
-8 | -0.661 | 0.01422 | -0.0216 | -46.4838
-7.5 | -0.6069 | 0.01194 | -0.0217 | -50.8291
-7 | -0.5393 | 0.01124 | -0.0242 | -47.9804
-6 | -0.4132 | 0.00979 | -0.027 | -42.2063
-5.5 | -0.3617 | 0.00923 | -0.0257 | -39.1874
-5 | -0.315 | 0.00871 | -0.0234 | -36.1653
-4.5 | -0.2674 | 0.00856 | -0.0212 | -31.2383
-4 | -0.2207 | 0.0084 | -0.0188 | -26.2738
-3.5 | -0.1742 | 0.00816 | -0.0165 | -21.348
-3 | -0.1234 | 0.00806 | -0.0151 | -15.3102
-2.5 | -0.0721 | 0.00806 | -0.0138 | -8.9454
-2 | -0.0212 | 0.00793 | -0.0124 | -2.6734
-1.5 | 0.031 | 0.00795 | -0.0114 | 3.8994
-1 | 0.0827 | 0.00797 | -0.0102 | 10.3764
-0.5 | 0.1348 | 0.00809 | -0.0092 | 16.6625
0 | 0.1867 | 0.00818 | -0.0081 | 22.824
0.5 | 0.2386 | 0.00833 | -0.007 | 28.6435
1 | 0.29 | 0.00849 | -0.0059 | 34.1578
1.5 | 0.3199 | 0.00695 | -0.001 | 46.0288
2 | 0.3609 | 0.00668 | 0.0023 | 54.0269
2.5 | 0.4067 | 0.00665 | 0.0049 | 61.1579
3 | 0.4602 | 0.0068 | 0.0058 | 67.6765
3.5 | 0.5267 | 0.00705 | 0.0038 | 74.7092
4 | 0.5903 | 0.00735 | 0.0022 | 80.3129
4.5 | 0.658 | 0.00766 | -0.0002 | 85.9008
5 | 0.719 | 0.00793 | -0.0012 | 90.6683
5.5 | 0.7875 | 0.00827 | -0.0039 | 95.2237
6 | 0.8539 | 0.00864 | -0.0062 | 98.831
6.5 | 0.9187 | 0.00891 | -0.0081 | 103.1089
7 | 0.9821 | 0.00923 | -0.0098 | 106.403
7.5 | 1.0481 | 0.00966 | -0.0122 | 108.499
8 | 1.1138 | 0.00997 | -0.0144 | 111.7151
8.5 | 1.1773 | 0.01029 | -0.0162 | 114.4121
9 | 1.2177 | 0.01067 | -0.0131 | 114.1237
9.5 | 1.2563 | 0.01116 | -0.0098 | 112.5717
10 | 1.2983 | 0.01148 | -0.007 | 113.0923
10.5 | 1.3394 | 0.01187 | -0.0042 | 112.8391
11 | 1.378 | 0.01243 | -0.001 | 110.8608
11.5 | 1.4186 | 0.01288 | 0.0018 | 110.1398
12 | 1.4583 | 0.0134 | 0.0046 | 108.8284
12.5 | 1.4948 | 0.01409 | 0.0079 | 106.0894
13 | 1.5329 | 0.01468 | 0.0108 | 104.421
13.5 | 1.5601 | 0.01552 | 0.0156 | 100.5219
14 | 1.5907 | 0.01625 | 0.0195 | 97.8892
14.5 | 1.6161 | 0.01738 | 0.0237 | 92.9862
15 | 1.6437 | 0.01851 | 0.0271 | 88.8006
15.5 | 1.6642 | 0.02014 | 0.0309 | 82.6316
16 | 1.68 | 0.02225 | 0.0343 | 75.5056
16.5 | 1.6902 | 0.025 | 0.0372 | 67.608
17 | 1.6998 | 0.02816 | 0.0391 | 60.3622
17.5 | 1.6987 | 0.03268 | 0.0401 | 51.9798
18 | 1.6864 | 0.03892 | 0.0397 | 43.3299
18.5 | 1.6696 | 0.04638 | 0.0377 | 35.9983
19 | 1.6349 | 0.05676 | 0.0336 | 28.8037
19.5 | 1.5868 | 0.06972 | 0.0277 | 22.7596
20 | 1.5165 | 0.08662 | 0.0195 | 17.5075

## 53. Re 2M Mach 0.25 (1)
BIGFOIL.COM POLAR EXPORT
NACA32012
NACA32012 |  |  |  | Cl Max: | 1.458 | at alpha= | 12.5 | deg
JavaFoil+Calcfoil stall+Eppler ext transition |  |  |  | L/D Max: | 105.326 | at alpha= | 7.5 | deg
Re: | 2000000 |  |  | Cd Min: | 0.00938 | at alpha= | 3.5 | deg
Mach: | 0.25 |  |  | Cl=0 at alpha= | -1.582 | deg
|  |  |  | @ Cl=0.1, Cd= | 0.010333
|  |  |  | @ Cl=0.4, Cd= | 0.011081
|  |  |  | @ Cl=0.6, Cd= | 0.009588
alpha (deg) | Cl | Cd | Cm | Cl/Cd
-15 | -0.326 | 0.12032 | -0.001 | -2.712
-14.5 | -0.372 | 0.11385 | -0.001 | -3.265
-14 | -0.413 | 0.10749 | -0.001 | -3.843
-13.5 | -0.45 | 0.10272 | -0.001 | -4.385
-13 | -0.484 | 0.09722 | -0.001 | -4.975
-12.5 | -0.512 | 0.09158 | -0.001 | -5.595
-12 | -0.536 | 0.08559 | -0.002 | -6.267
-11.5 | -0.553 | 0.08107 | -0.002 | -6.82
-11 | -0.564 | 0.0752 | -0.002 | -7.5
-10.5 | -0.57 | 0.07041 | -0.002 | -8.095
-10 | -0.571 | 0.06605 | -0.002 | -8.639
-9.5 | -0.566 | 0.06145 | -0.002 | -9.209
-9 | -0.556 | 0.05757 | -0.002 | -9.661
-8.5 | -0.541 | 0.05371 | -0.002 | -10.077
-8 | -0.522 | 0.05024 | -0.002 | -10.382
-7.5 | -0.497 | 0.04714 | -0.002 | -10.548
-7 | -0.469 | 0.04433 | -0.002 | -10.578
-6.5 | -0.437 | 0.04166 | -0.003 | -10.485
-6 | -0.401 | 0.03959 | -0.003 | -10.133
-5.5 | -0.363 | 0.03746 | -0.003 | -9.684
-5 | -0.322 | 0.03558 | -0.003 | -9.043
-4.5 | -0.279 | 0.0338 | -0.003 | -8.243
-4 | -0.234 | 0.03196 | -0.003 | -7.319
-3.5 | -0.231 | 0.01049 | -0.007 | -22.025
-3 | -0.172 | 0.01038 | -0.007 | -16.574
-2.5 | -0.112 | 0.01028 | -0.007 | -10.887
-2 | -0.051 | 0.01023 | -0.007 | -4.986
-1.5 | 0.01 | 0.00979 | -0.007 | 1.069
-1 | 0.072 | 0.01022 | -0.008 | 7.077
-0.5 | 0.134 | 0.01047 | -0.008 | 12.84
0 | 0.196 | 0.01049 | -0.008 | 18.712
0.5 | 0.258 | 0.01164 | -0.008 | 22.162
1 | 0.32 | 0.01174 | -0.008 | 27.223
1.5 | 0.381 | 0.01172 | -0.009 | 32.513
2 | 0.442 | 0.00967 | -0.009 | 45.715
2.5 | 0.503 | 0.00977 | -0.009 | 51.5
3 | 0.564 | 0.0099 | -0.009 | 56.987
3.5 | 0.624 | 0.00938 | -0.009 | 66.573
4 | 0.685 | 0.00957 | -0.01 | 71.506
4.5 | 0.744 | 0.00983 | -0.01 | 75.748
5 | 0.803 | 0.01029 | -0.01 | 78.08
5.5 | 0.862 | 0.01018 | -0.01 | 84.71
6 | 0.92 | 0.01037 | -0.01 | 88.711
6.5 | 0.977 | 0.01012 | -0.011 | 96.589
7 | 1.034 | 0.0099 | -0.011 | 104.406
7.5 | 1.089 | 0.01034 | -0.011 | 105.326
8 | 1.143 | 0.01125 | -0.011 | 101.58
8.5 | 1.196 | 0.01173 | -0.011 | 101.898
9 | 1.246 | 0.01225 | -0.012 | 101.778
9.5 | 1.295 | 0.0129 | -0.012 | 100.387
10 | 1.34 | 0.01362 | -0.012 | 98.398
10.5 | 1.382 | 0.0145 | -0.012 | 95.297
11 | 1.415 | 0.01561 | -0.012 | 90.679
11.5 | 1.44 | 0.01702 | -0.012 | 84.616
12 | 1.455 | 0.01912 | -0.012 | 76.085
12.5 | 1.458 | 0.02227 | -0.012 | 65.465
13 | 1.448 | 0.02721 | -0.012 | 53.212
13.5 | 1.426 | 0.03467 | -0.012 | 41.136
14 | 1.394 | 0.04567 | -0.012 | 30.519
14.5 | 1.349 | 0.06247 | -0.011 | 21.586
15 | 1.297 | 0.08375 | -0.011 | 15.485
15.5 | 1.261 | 0.09526 | -0.01 | 13.238
16 | 1.222 | 0.10557 | -0.01 | 11.573
16.5 | 1.177 | 0.11518 | -0.01 | 10.221
17 | 1.127 | 0.125 | -0.01 | 9.016
17.5 | 1.071 | 0.13513 | -0.01 | 7.925

## 54. Re 2M Mach 0.25 (2)
BIGFOIL.COM POLAR EXPORT
NACA32012
NACA32012 |  |  |  | Cl Max: | 1.6726 | at alpha= | 16 | deg
XFOIL ncrit=9 |  |  |  | L/D Max: | 112.078 | at alpha= | 8.5 | deg
Re: | 2000000 |  |  | Cd Min: | 0.23111 | at alpha= | -20 | deg
Mach: | 0.25 |  |  | Cl=0 at alpha= | -1.8 | deg
|  |  |  | @ Cl=0.1, Cd= | 0.008106
|  |  |  | @ Cl=0.4, Cd= | 0.0068125
|  |  |  | @ Cl=0.6, Cd= | 0.0075015
alpha (deg) | Cl | Cd | Cm | Cl/Cd
-20 | -0.6881 | 0.23111 | 0.0425 | -2.9774
-19.5 | -0.6711 | 0.22549 | 0.0393 | -2.9762
-19 | -0.6535 | 0.21983 | 0.0359 | -2.9728
-18.5 | -0.6365 | 0.21377 | 0.0325 | -2.9775
-18 | -0.6199 | 0.20741 | 0.0292 | -2.9888
-17.5 | -0.6038 | 0.19968 | 0.0253 | -3.0238
-17 | -0.5889 | 0.19235 | 0.0217 | -3.0616
-16.5 | -0.5769 | 0.18389 | 0.0176 | -3.1372
-16 | -0.5653 | 0.17619 | 0.0147 | -3.2085
-15.5 | -0.5493 | 0.17066 | 0.0123 | -3.2187
-15 | -0.5351 | 0.16423 | 0.0096 | -3.2582
-14.5 | -0.5223 | 0.15741 | 0.0067 | -3.3181
-14 | -0.5105 | 0.15041 | 0.0039 | -3.3941
-13.5 | -0.5059 | 0.14027 | -0.0007 | -3.6066
-13 | -0.5012 | 0.13117 | -0.0043 | -3.821
-12.5 | -0.5013 | 0.12176 | -0.0076 | -4.1171
-12 | -0.4906 | 0.11566 | -0.0096 | -4.2417
-11.5 | -0.4841 | 0.10848 | -0.0124 | -4.4626
-11 | -0.4798 | 0.10073 | -0.0157 | -4.7632
-10.5 | -0.4828 | 0.09129 | -0.0201 | -5.2886
-10 | -0.4843 | 0.08235 | -0.025 | -5.881
-9.5 | -0.5853 | 0.05721 | -0.0433 | -10.2307
-9 | -0.6269 | 0.05265 | -0.0345 | -11.9069
-8.5 | -0.652 | 0.04087 | -0.0314 | -15.953
-8 | -0.6129 | 0.03588 | -0.0323 | -17.0819
-7.5 | -0.5649 | 0.03124 | -0.0333 | -18.0826
-7 | -0.5482 | 0.01366 | -0.0286 | -40.1318
-6.5 | -0.4815 | 0.01209 | -0.0302 | -39.8263
-6 | -0.4181 | 0.01092 | -0.0309 | -38.2875
-5.5 | -0.3658 | 0.01004 | -0.0292 | -36.4343
-5 | -0.3209 | 0.00919 | -0.0259 | -34.9184
-4.5 | -0.2725 | 0.00895 | -0.0233 | -30.4469
-4 | -0.2253 | 0.00872 | -0.0205 | -25.8372
-3.5 | -0.1763 | 0.00855 | -0.0181 | -20.6199
-3 | -0.1264 | 0.00822 | -0.016 | -15.3771
-2.5 | -0.0737 | 0.00819 | -0.0145 | -8.9988
-2 | -0.0214 | 0.00805 | -0.0129 | -2.6584
-1.5 | 0.0321 | 0.00805 | -0.0117 | 3.9876
-1 | 0.0852 | 0.00807 | -0.0103 | 10.5576
-0.5 | 0.1386 | 0.0082 | -0.0091 | 16.9024
0 | 0.1918 | 0.00831 | -0.0079 | 23.0806
0.5 | 0.2451 | 0.00847 | -0.0067 | 28.9374
1 | 0.2981 | 0.00867 | -0.0054 | 34.3829
1.5 | 0.3304 | 0.00722 | -0.0007 | 45.7618
2 | 0.3723 | 0.00686 | 0.003 | 54.2711
2.5 | 0.419 | 0.00678 | 0.0059 | 61.7994
3 | 0.4735 | 0.00692 | 0.0071 | 68.4249
3.5 | 0.5416 | 0.00718 | 0.0053 | 75.4318
4 | 0.607 | 0.00754 | 0.0039 | 80.504
4.5 | 0.6788 | 0.00781 | 0.0013 | 86.9142
5 | 0.7417 | 0.00813 | 0.0005 | 91.23
5.5 | 0.8126 | 0.00858 | -0.002 | 94.7086
6 | 0.883 | 0.00886 | -0.0043 | 99.6614
6.5 | 0.9503 | 0.0092 | -0.0059 | 103.2935
7 | 1.0169 | 0.00964 | -0.0074 | 105.4876
7.5 | 1.0868 | 0.01004 | -0.0096 | 108.247
8 | 1.1561 | 0.01039 | -0.0115 | 111.2705
8.5 | 1.2138 | 0.01083 | -0.0111 | 112.0776
9 | 1.2536 | 0.01134 | -0.007 | 110.5467
9.5 | 1.2964 | 0.01171 | -0.0034 | 110.7088
10 | 1.3385 | 0.01216 | 0.0004 | 110.074
10.5 | 1.3777 | 0.01279 | 0.0045 | 107.717
11 | 1.4193 | 0.0133 | 0.0083 | 106.7143
11.5 | 1.4602 | 0.01387 | 0.0121 | 105.2776
12 | 1.4961 | 0.01469 | 0.0166 | 101.8448
12.5 | 1.5294 | 0.01532 | 0.0217 | 99.8303
13 | 1.5576 | 0.01635 | 0.027 | 95.2661
13.5 | 1.591 | 0.0173 | 0.0312 | 91.9653
14 | 1.6167 | 0.01878 | 0.0357 | 86.0863
14.5 | 1.6429 | 0.02041 | 0.0396 | 80.4949
15 | 1.6614 | 0.0227 | 0.0433 | 73.1894
15.5 | 1.6711 | 0.02593 | 0.0464 | 64.4466
16 | 1.6726 | 0.0303 | 0.0481 | 55.2013
16.5 | 1.6644 | 0.03621 | 0.0482 | 45.9652
17 | 1.6462 | 0.04389 | 0.0463 | 37.5074
17.5 | 1.6071 | 0.05471 | 0.0419 | 29.3749
18 | 1.5542 | 0.06803 | 0.0355 | 22.8458
18.5 | 1.4742 | 0.08561 | 0.0264 | 17.22
19 | 1.3811 | 0.10584 | 0.0155 | 13.0489
19.5 | 1.2917 | 0.12656 | 0.0038 | 10.2062
20 | 1.2171 | 0.14626 | -0.0082 | 8.3215

## 55. Re 2M Mach 0.50 (1)
BIGFOIL.COM POLAR EXPORT
NACA32012
NACA32012 |  |  |  | Cl Max: | 1.275 | at alpha= | 9 | deg
JavaFoil+Calcfoil stall+Eppler ext transition |  |  |  | L/D Max: | 89.185 | at alpha= | 5 | deg
Re: | 2000000 |  |  | Cd Min: | 0.00929 | at alpha= | 2.5 | deg
Mach: | 0.5 |  |  | Cl=0 at alpha= | -1.587 | deg
|  |  |  | @ Cl=0.1, Cd= | 0.010561
|  |  |  | @ Cl=0.4, Cd= | 0.011861
|  |  |  | @ Cl=0.6, Cd= | 0.0094273
alpha (deg) | Cl | Cd | Cm | Cl/Cd
-20 | -0.969 | 0.17668 | -0.001 | -5.486
-19.5 | -0.943 | 0.17502 | -0.001 | -5.389
-19 | -0.918 | 0.16693 | -0.001 | -5.499
-18.5 | -0.893 | 0.16218 | -0.001 | -5.505
-18 | -0.867 | 0.15869 | -0.001 | -5.467
-17.5 | -0.841 | 0.14061 | -0.001 | -5.982
-17 | -0.816 | 0.12706 | -0.001 | -6.42
-16.5 | -0.79 | 0.11674 | -0.001 | -6.769
-16 | -0.765 | 0.10904 | -0.001 | -7.012
-15.5 | -0.738 | 0.13386 | -0.001 | -5.513
-15 | -0.712 | 0.12982 | -0.002 | -5.486
-14.5 | -0.686 | 0.12586 | -0.002 | -5.454
-14 | -0.661 | 0.11942 | -0.002 | -5.532
-13.5 | -0.634 | 0.09788 | -0.002 | -6.478
-13 | -0.608 | 0.08837 | -0.002 | -6.882
-12.5 | -0.582 | 0.08138 | -0.002 | -7.153
-12 | -0.556 | 0.09388 | -0.002 | -5.919
-11.5 | -0.529 | 0.08028 | -0.002 | -6.595
-11 | -0.503 | 0.07263 | -0.002 | -6.929
-10.5 | -0.477 | 0.06678 | -0.002 | -7.143
-10 | -0.45 | 0.07067 | -0.002 | -6.373
-9.5 | -0.424 | 0.06319 | -0.002 | -6.709
-9 | -0.398 | 0.058 | -0.002 | -6.853
-8.5 | -0.371 | 0.06254 | -0.002 | -5.93
-8 | -0.344 | 0.05397 | -0.002 | -6.38
-7.5 | -0.318 | 0.05253 | -0.002 | -6.048
-7 | -0.291 | 0.05944 | -0.002 | -4.893
-6.5 | -0.264 | 0.04764 | -0.003 | -5.547
-6 | -0.238 | 0.04526 | -0.003 | -5.249
-5.5 | -0.338 | 0.04198 | -0.003 | -8.059
-5 | -0.326 | 0.03839 | -0.003 | -8.486
-4.5 | -0.293 | 0.03585 | -0.003 | -8.177
-4 | -0.251 | 0.03389 | -0.003 | -7.399
-3.5 | -0.203 | 0.0323 | -0.004 | -6.296
-3 | -0.153 | 0.03077 | -0.004 | -4.971
-2.5 | -0.124 | 0.01 | -0.008 | -12.394
-2 | -0.057 | 0.00991 | -0.008 | -5.716
-1.5 | 0.012 | 0.01054 | -0.008 | 1.105
-1 | 0.081 | 0.01052 | -0.008 | 7.667
-0.5 | 0.15 | 0.01067 | -0.009 | 14.066
0 | 0.219 | 0.01134 | -0.009 | 19.322
0.5 | 0.288 | 0.01139 | -0.009 | 25.266
1 | 0.356 | 0.01151 | -0.009 | 30.966
1.5 | 0.425 | 0.01206 | -0.01 | 35.198
2 | 0.493 | 0.00971 | -0.01 | 50.741
2.5 | 0.56 | 0.00929 | -0.01 | 60.264
3 | 0.627 | 0.00952 | -0.01 | 65.866
3.5 | 0.693 | 0.01005 | -0.01 | 68.996
4 | 0.759 | 0.00973 | -0.011 | 77.975
4.5 | 0.824 | 0.00956 | -0.011 | 86.159
5 | 0.887 | 0.00995 | -0.011 | 89.185
5.5 | 0.949 | 0.01111 | -0.011 | 85.461
6 | 1.009 | 0.01169 | -0.012 | 86.343
6.5 | 1.067 | 0.01222 | -0.012 | 87.301
7 | 1.122 | 0.01286 | -0.012 | 87.278
7.5 | 1.173 | 0.01366 | -0.012 | 85.9
8 | 1.217 | 0.01475 | -0.012 | 82.517
8.5 | 1.254 | 0.01623 | -0.013 | 77.234
9 | 1.275 | 0.01865 | -0.013 | 68.387
9.5 | 1.273 | 0.02346 | -0.012 | 54.273
10 | 1.237 | 0.0342 | -0.012 | 36.179
10.5 | 1.174 | 0.05189 | -0.011 | 22.626
11 | 1.057 | 0.07181 | -0.01 | 14.724
11.5 | 0.717 | 0.09983 | -0.006 | 7.179
12 | 0.747 | 0.11097 | -0.007 | 6.733
12.5 | 0.776 | 0.11579 | -0.008 | 6.703
13 | 0.805 | 0.12078 | -0.008 | 6.666
13.5 | 0.835 | 0.12783 | -0.009 | 6.534
14 | 0.862 | 0.13182 | -0.009 | 6.542

## 56. Re 2M Mach 0.50 (2)
BIGFOIL.COM POLAR EXPORT
NACA32012
NACA32012 |  |  |  | Cl Max: | 1.4944 | at alpha= | 12 | deg
XFOIL ncrit=9 |  |  |  | L/D Max: | 100.324 | at alpha= | 7 | deg
Re: | 2000000 |  |  | Cd Min: | 0.25301 | at alpha= | -20 | deg
Mach: | 0.5 |  |  | Cl=0 at alpha= | -1.8325 | deg
|  |  |  | @ Cl=0.1, Cd= | 0.0086453
|  |  |  | @ Cl=0.4, Cd= | 0.0081077
|  |  |  | @ Cl=0.6, Cd= | 0.0077912
alpha (deg) | Cl | Cd | Cm | Cl/Cd
-20 | -0.7359 | 0.25301 | 0.051 | -2.9086
-19.5 | -0.7153 | 0.24547 | 0.047 | -2.914
-19 | -0.6938 | 0.23868 | 0.043 | -2.9068
-18.5 | -0.6723 | 0.23148 | 0.0389 | -2.9044
-18 | -0.6512 | 0.22391 | 0.0348 | -2.9083
-17.5 | -0.6303 | 0.21531 | 0.0303 | -2.9274
-17 | -0.6102 | 0.20758 | 0.0263 | -2.9396
-16.5 | -0.5918 | 0.19911 | 0.022 | -2.9722
-16 | -0.5731 | 0.19107 | 0.0181 | -2.9994
-15.5 | -0.5537 | 0.18448 | 0.0155 | -3.0014
-15 | -0.5346 | 0.17737 | 0.0122 | -3.014
-14.5 | -0.5165 | 0.17005 | 0.0089 | -3.0373
-14 | -0.5 | 0.16162 | 0.0051 | -3.0937
-13.5 | -0.486 | 0.15314 | 0.0013 | -3.1736
-13 | -0.4741 | 0.14467 | -0.0023 | -3.2771
-12.5 | -0.4623 | 0.13646 | -0.0052 | -3.3878
-12 | -0.4471 | 0.13019 | -0.007 | -3.4342
-11.5 | -0.4348 | 0.12303 | -0.0096 | -3.5341
-11 | -0.424 | 0.11553 | -0.0123 | -3.67
-10.5 | -0.4176 | 0.10633 | -0.0164 | -3.9274
-10 | -0.4136 | 0.0974 | -0.0205 | -4.2464
-9.5 | -0.411 | 0.08875 | -0.0239 | -4.631
-9 | -0.4105 | 0.07971 | -0.0281 | -5.1499
-8.5 | -0.4158 | 0.06961 | -0.0335 | -5.9733
-8 | -0.4246 | 0.06092 | -0.0393 | -6.9698
-7 | -0.4594 | 0.04272 | -0.0491 | -10.7537
-6.5 | -0.4299 | 0.0345 | -0.0526 | -12.4609
-6 | -0.3829 | 0.02706 | -0.0544 | -14.15
-5.5 | -0.3605 | 0.02202 | -0.0468 | -16.3715
-5 | -0.3283 | 0.01918 | -0.04 | -17.1168
-4.5 | -0.2852 | 0.0166 | -0.0344 | -17.1807
-4 | -0.2333 | 0.01281 | -0.03 | -18.2123
-3.5 | -0.1788 | 0.01087 | -0.0266 | -16.4489
-3 | -0.1282 | 0.00965 | -0.0225 | -13.285
-2.5 | -0.0772 | 0.00897 | -0.0185 | -8.6065
-2 | -0.0191 | 0.0088 | -0.0159 | -2.1705
-1.5 | 0.0379 | 0.0086 | -0.0132 | 4.407
-1 | 0.0969 | 0.00864 | -0.011 | 11.2153
-0.5 | 0.1552 | 0.00874 | -0.0087 | 17.7574
0 | 0.2144 | 0.00894 | -0.0067 | 23.9821
0.5 | 0.2737 | 0.00912 | -0.0047 | 30.011
1 | 0.3342 | 0.00928 | -0.0029 | 36.0129
1.5 | 0.3828 | 0.00847 | 0.0009 | 45.1948
2 | 0.4241 | 0.0076 | 0.0063 | 55.8026
2.5 | 0.4733 | 0.00741 | 0.0108 | 63.8731
3 | 0.5288 | 0.00754 | 0.0142 | 70.1326
3.5 | 0.6025 | 0.0078 | 0.0141 | 77.2436
4 | 0.6833 | 0.00822 | 0.0124 | 83.1265
4.5 | 0.7692 | 0.00878 | 0.0098 | 87.6082
5 | 0.8447 | 0.00922 | 0.0098 | 91.6161
5.5 | 0.9303 | 0.00976 | 0.008 | 95.3176
6 | 1.0109 | 0.01049 | 0.0074 | 96.368
6.5 | 1.0919 | 0.01108 | 0.0072 | 98.5469
7 | 1.1778 | 0.01174 | 0.0065 | 100.3237
7.5 | 1.2521 | 0.01271 | 0.008 | 98.513
8 | 1.2907 | 0.01337 | 0.0161 | 96.537
8.5 | 1.3259 | 0.01413 | 0.0249 | 93.8358
9 | 1.3529 | 0.01493 | 0.035 | 90.6162
9.5 | 1.3806 | 0.0163 | 0.0438 | 84.6994
10 | 1.4158 | 0.01785 | 0.0509 | 79.3165
10.5 | 1.447 | 0.01996 | 0.0574 | 72.495
11 | 1.4773 | 0.02261 | 0.0626 | 65.3383
11.5 | 1.4908 | 0.02683 | 0.0662 | 55.5647
12 | 1.4944 | 0.03256 | 0.0673 | 45.8968
12.5 | 1.4936 | 0.03941 | 0.0665 | 37.899
13 | 1.4679 | 0.04885 | 0.0626 | 30.0491
13.5 | 1.416 | 0.06081 | 0.0563 | 23.2856
14 | 1.3487 | 0.07451 | 0.0481 | 18.1009
14.5 | 1.2769 | 0.08919 | 0.0388 | 14.3166
15 | 1.2026 | 0.10496 | 0.0282 | 11.4577
15.5 | 1.1418 | 0.12017 | 0.018 | 9.5015
16 | 1.0904 | 0.13521 | 0.0078 | 8.0645
16.5 | 1.074 | 0.14627 | 0.0009 | 7.3426
17 | 1.0459 | 0.15954 | -0.0081 | 6.5557

## 57. Re 3M Mach 0.00 (1)
BIGFOIL.COM POLAR EXPORT
NACA32012
NACA32012 |  |  |  | Cl Max: | 1.516 | at alpha= | 13.5 | deg
JavaFoil+Calcfoil stall+Eppler ext transition |  |  |  | L/D Max: | 125.27 | at alpha= | 9 | deg
Re: | 3000000 |  |  | Cd Min: | 0.00896 | at alpha= | 2.5 | deg
Mach: | 0 |  |  | Cl=0 at alpha= | -1.5848 | deg
|  |  |  | @ Cl=0.1, Cd= | 0.010275
|  |  |  | @ Cl=0.4, Cd= | 0.01054
|  |  |  | @ Cl=0.6, Cd= | 0.0091129
alpha (deg) | Cl | Cd | Cm | Cl/Cd
-18 | -0.573 | 0.1459 | -0.001 | -3.924
-17.5 | -0.587 | 0.14 | -0.001 | -4.194
-17 | -0.601 | 0.1338 | -0.001 | -4.495
-16.5 | -0.615 | 0.12712 | -0.001 | -4.837
-16 | -0.628 | 0.12117 | -0.001 | -5.179
-15.5 | -0.639 | 0.1152 | -0.001 | -5.548
-15 | -0.649 | 0.1094 | -0.001 | -5.935
-14.5 | -0.658 | 0.10313 | -0.001 | -6.381
-14 | -0.665 | 0.0973 | -0.001 | -6.836
-13.5 | -0.67 | 0.09226 | -0.001 | -7.265
-13 | -0.673 | 0.08686 | -0.001 | -7.748
-12.5 | -0.673 | 0.08162 | -0.002 | -8.249
-12 | -0.671 | 0.07732 | -0.002 | -8.678
-11.5 | -0.664 | 0.0726 | -0.002 | -9.149
-11 | -0.654 | 0.06857 | -0.002 | -9.544
-10.5 | -0.642 | 0.06454 | -0.002 | -9.944
-10 | -0.626 | 0.0606 | -0.002 | -10.331
-9.5 | -0.607 | 0.057 | -0.002 | -10.656
-9 | -0.586 | 0.05383 | -0.002 | -10.881
-8.5 | -0.561 | 0.05072 | -0.002 | -11.061
-8 | -0.533 | 0.04777 | -0.002 | -11.167
-7.5 | -0.503 | 0.04502 | -0.002 | -11.174
-7 | -0.47 | 0.0424 | -0.003 | -11.088
-6.5 | -0.435 | 0.04 | -0.003 | -10.873
-6 | -0.397 | 0.0377 | -0.003 | -10.544
-5.5 | -0.442 | 0.00961 | -0.006 | -45.957
-5 | -0.39 | 0.00946 | -0.006 | -41.262
-4.5 | -0.337 | 0.01011 | -0.006 | -33.294
-4 | -0.281 | 0.00993 | -0.006 | -28.321
-3.5 | -0.225 | 0.00985 | -0.006 | -22.803
-3 | -0.167 | 0.00972 | -0.007 | -17.185
-2.5 | -0.109 | 0.00966 | -0.007 | -11.24
-2 | -0.049 | 0.00963 | -0.007 | -5.134
-1.5 | 0.01 | 0.01029 | -0.007 | 0.985
-1 | 0.07 | 0.01026 | -0.007 | 6.83
-0.5 | 0.13 | 0.01029 | -0.008 | 12.656
0 | 0.19 | 0.01037 | -0.008 | 18.335
0.5 | 0.25 | 0.01132 | -0.008 | 22.086
1 | 0.31 | 0.01143 | -0.008 | 27.091
1.5 | 0.369 | 0.01146 | -0.008 | 32.224
2 | 0.429 | 0.00968 | -0.009 | 44.288
2.5 | 0.488 | 0.00896 | -0.009 | 54.445
3 | 0.547 | 0.00905 | -0.009 | 60.392
3.5 | 0.606 | 0.00912 | -0.009 | 66.403
4 | 0.664 | 0.00928 | -0.009 | 71.553
4.5 | 0.722 | 0.0097 | -0.009 | 74.434
5 | 0.78 | 0.01014 | -0.01 | 76.886
5.5 | 0.837 | 0.01028 | -0.01 | 81.468
6 | 0.894 | 0.00981 | -0.01 | 91.142
6.5 | 0.95 | 0.01003 | -0.01 | 94.771
7 | 1.006 | 0.00972 | -0.01 | 103.444
7.5 | 1.061 | 0.01004 | -0.011 | 105.618
8 | 1.115 | 0.00988 | -0.011 | 112.776
8.5 | 1.168 | 0.00977 | -0.011 | 119.469
9 | 1.219 | 0.00973 | -0.011 | 125.27
9.5 | 1.27 | 0.01114 | -0.011 | 113.977
10 | 1.318 | 0.01163 | -0.012 | 113.297
10.5 | 1.364 | 0.01223 | -0.012 | 111.525
11 | 1.405 | 0.01289 | -0.012 | 109.008
11.5 | 1.44 | 0.01367 | -0.012 | 105.385
12 | 1.47 | 0.01465 | -0.012 | 100.342
12.5 | 1.494 | 0.01584 | -0.012 | 94.293
13 | 1.509 | 0.01757 | -0.013 | 85.867
13.5 | 1.516 | 0.02009 | -0.013 | 75.445
14 | 1.513 | 0.02415 | -0.013 | 62.628
14.5 | 1.499 | 0.03058 | -0.012 | 48.996
15 | 1.472 | 0.04047 | -0.012 | 36.376
15.5 | 1.435 | 0.0557 | -0.012 | 25.768
16 | 1.405 | 0.07051 | -0.011 | 19.928
16.5 | 1.383 | 0.08208 | -0.011 | 16.847
17 | 1.363 | 0.09165 | -0.011 | 14.868
17.5 | 1.342 | 0.10042 | -0.011 | 13.361
18 | 1.319 | 0.10909 | -0.011 | 12.092
18.5 | 1.295 | 0.11768 | -0.011 | 11.001

## 58. Re 3M Mach 0.00 (2)
BIGFOIL.COM POLAR EXPORT
NACA32012
NACA32012 |  |  |  | Cl Max: | 1.7377 | at alpha= | 17.5 | deg
XFOIL ncrit=9 |  |  |  | L/D Max: | 128.522 | at alpha= | 9.5 | deg
Re: | 3000000 |  |  | Cd Min: | 0.06544 | at alpha= | 20 | deg
Mach: | 0 |  |  | Cl=0 at alpha= | -1.7505 | deg
|  |  |  | @ Cl=0.1, Cd= | 0.007587
|  |  |  | @ Cl=0.4, Cd= | 0.0064191
|  |  |  | @ Cl=0.6, Cd= | 0.0066647
alpha (deg) | Cl | Cd | Cm | Cl/Cd
-15.5 | -1.277 | 0.02863 | -0.0493 | -44.6036
-15 | -1.2678 | 0.02608 | -0.0442 | -48.612
-14.5 | -1.2506 | 0.0247 | -0.0387 | -50.6316
-14 | -1.2302 | 0.02276 | -0.0338 | -54.051
-13.5 | -1.2035 | 0.02127 | -0.0295 | -56.582
-13 | -1.1756 | 0.01988 | -0.0251 | -59.1348
-12.5 | -1.1456 | 0.01873 | -0.0207 | -61.1639
-12 | -1.1168 | 0.01753 | -0.016 | -63.7079
-11.5 | -1.0761 | 0.01653 | -0.0135 | -65.0998
-11 | -1.0164 | 0.0156 | -0.0149 | -65.1538
-10.5 | -0.9555 | 0.0148 | -0.0164 | -64.5608
-10 | -0.9 | 0.01274 | -0.0174 | -70.6436
-9.5 | -0.8436 | 0.01202 | -0.0178 | -70.183
-9 | -0.7818 | 0.01144 | -0.0192 | -68.3392
-8.5 | -0.7177 | 0.01086 | -0.021 | -66.0866
-8 | -0.659 | 0.01018 | -0.0217 | -64.7348
-7.5 | -0.5892 | 0.00957 | -0.0249 | -61.5674
-7 | -0.5266 | 0.00912 | -0.0262 | -57.7412
-6 | -0.4268 | 0.00811 | -0.0234 | -52.6264
-5 | -0.3296 | 0.00779 | -0.0196 | -42.3107
-4.5 | -0.282 | 0.00763 | -0.0176 | -36.9594
-4 | -0.2335 | 0.00756 | -0.0158 | -30.8862
-3.5 | -0.1823 | 0.00753 | -0.0146 | -24.2098
-3 | -0.1301 | 0.00751 | -0.0136 | -17.3236
-2.5 | -0.0788 | 0.00743 | -0.0124 | -10.6057
-2 | -0.026 | 0.00745 | -0.0115 | -3.4899
-1.5 | 0.0261 | 0.00745 | -0.0105 | 3.5034
-1 | 0.0785 | 0.00755 | -0.0096 | 10.3974
-0.5 | 0.1308 | 0.00764 | -0.0086 | 17.1204
0 | 0.1833 | 0.00776 | -0.0077 | 23.6211
0.5 | 0.2356 | 0.00793 | -0.0068 | 29.71
1 | 0.2879 | 0.00807 | -0.006 | 35.6753
1.5 | 0.3256 | 0.00696 | -0.0025 | 46.7816
2 | 0.3692 | 0.00652 | 0 | 56.6258
2.5 | 0.415 | 0.00637 | 0.0024 | 65.1491
3 | 0.4622 | 0.00629 | 0.0045 | 73.4817
3.5 | 0.5134 | 0.0064 | 0.0058 | 80.2188
4 | 0.5731 | 0.00657 | 0.0051 | 87.2298
4.5 | 0.6356 | 0.00679 | 0.0037 | 93.6082
5 | 0.7024 | 0.00709 | 0.0013 | 99.0691
5.5 | 0.7627 | 0.00736 | 0.0003 | 103.6277
6 | 0.8294 | 0.00761 | -0.0021 | 108.9882
6.5 | 0.8941 | 0.0079 | -0.0042 | 113.1772
7 | 0.9561 | 0.00829 | -0.0058 | 115.3317
7.5 | 1.0158 | 0.00855 | -0.0067 | 118.807
8 | 1.0811 | 0.00883 | -0.009 | 122.4349
8.5 | 1.1446 | 0.00921 | -0.0111 | 124.278
9 | 1.2073 | 0.00957 | -0.0129 | 126.1546
9.5 | 1.2698 | 0.00988 | -0.0147 | 128.5223
10 | 1.3136 | 0.01028 | -0.0126 | 127.7821
10.5 | 1.3528 | 0.01072 | -0.0096 | 126.194
11 | 1.3942 | 0.01105 | -0.007 | 126.1719
11.5 | 1.4329 | 0.01156 | -0.004 | 123.9533
12 | 1.4724 | 0.01204 | -0.0012 | 122.2924
12.5 | 1.5107 | 0.01259 | 0.0017 | 119.9921
13 | 1.5481 | 0.01322 | 0.0046 | 117.1029
13.5 | 1.5843 | 0.0139 | 0.0076 | 113.9784
14 | 1.6164 | 0.01467 | 0.0112 | 110.184
14.5 | 1.6398 | 0.01563 | 0.0161 | 104.9136
15 | 1.6659 | 0.01665 | 0.0201 | 100.0541
15.5 | 1.6897 | 0.01791 | 0.0239 | 94.3439
16 | 1.7087 | 0.01954 | 0.0277 | 87.4463
16.5 | 1.7215 | 0.02172 | 0.0314 | 79.2587
17 | 1.7317 | 0.02435 | 0.0344 | 71.117
17.5 | 1.7377 | 0.02764 | 0.0365 | 62.869
18 | 1.7365 | 0.03203 | 0.0376 | 54.2148
18.5 | 1.7311 | 0.03739 | 0.0374 | 46.2985
19 | 1.7149 | 0.04455 | 0.0358 | 38.4938
19.5 | 1.6861 | 0.05397 | 0.0324 | 31.2414
20 | 1.6469 | 0.06544 | 0.0274 | 25.1666

## 59. Re 3M Mach 0.10 (1)
BIGFOIL.COM POLAR EXPORT
NACA32012
NACA32012 |  |  |  | Cl Max: | 1.509 | at alpha= | 13.5 | deg
JavaFoil+Calcfoil stall+Eppler ext transition |  |  |  | L/D Max: | 124.559 | at alpha= | 9 | deg
Re: | 3000000 |  |  | Cd Min: | 0.00905 | at alpha= | 2.5 | deg
Mach: | 0.1 |  |  | Cl=0 at alpha= | -1.5833 | deg
|  |  |  | @ Cl=0.1, Cd= | 0.010325
|  |  |  | @ Cl=0.4, Cd= | 0.01061
|  |  |  | @ Cl=0.6, Cd= | 0.0091919
alpha (deg) | Cl | Cd | Cm | Cl/Cd
-17.5 | -0.541 | 0.14092 | -0.001 | -3.842
-17 | -0.558 | 0.13493 | -0.001 | -4.138
-16.5 | -0.575 | 0.12756 | -0.001 | -4.505
-16 | -0.59 | 0.12196 | -0.001 | -4.839
-15.5 | -0.605 | 0.11645 | -0.001 | -5.193
-15 | -0.618 | 0.11025 | -0.001 | -5.607
-14.5 | -0.63 | 0.1045 | -0.001 | -6.027
-14 | -0.64 | 0.09893 | -0.001 | -6.469
-13.5 | -0.648 | 0.09324 | -0.001 | -6.949
-13 | -0.654 | 0.08791 | -0.001 | -7.436
-12.5 | -0.657 | 0.08294 | -0.002 | -7.919
-12 | -0.657 | 0.07772 | -0.002 | -8.453
-11.5 | -0.653 | 0.07325 | -0.002 | -8.911
-11 | -0.645 | 0.06911 | -0.002 | -9.335
-10.5 | -0.634 | 0.06484 | -0.002 | -9.783
-10 | -0.62 | 0.06114 | -0.002 | -10.148
-9.5 | -0.603 | 0.05729 | -0.002 | -10.53
-9 | -0.583 | 0.05392 | -0.002 | -10.81
-8.5 | -0.559 | 0.05095 | -0.002 | -10.977
-8 | -0.533 | 0.048 | -0.002 | -11.093
-7.5 | -0.503 | 0.04523 | -0.002 | -11.118
-7 | -0.47 | 0.04257 | -0.003 | -11.052
-6.5 | -0.435 | 0.04018 | -0.003 | -10.837
-6 | -0.398 | 0.03793 | -0.003 | -10.497
-5.5 | -0.359 | 0.03555 | -0.003 | -10.104
-5 | -0.392 | 0.00952 | -0.006 | -41.15
-4.5 | -0.338 | 0.01012 | -0.006 | -33.396
-4 | -0.282 | 0.00999 | -0.006 | -28.265
-3.5 | -0.226 | 0.00986 | -0.006 | -22.893
-3 | -0.168 | 0.00972 | -0.007 | -17.262
-2.5 | -0.109 | 0.0097 | -0.007 | -11.24
-2 | -0.05 | 0.00963 | -0.007 | -5.158
-1.5 | 0.01 | 0.0103 | -0.007 | 0.989
-1 | 0.07 | 0.01031 | -0.007 | 6.828
-0.5 | 0.131 | 0.01034 | -0.008 | 12.663
0 | 0.191 | 0.01042 | -0.008 | 18.346
0.5 | 0.251 | 0.01136 | -0.008 | 22.117
1 | 0.311 | 0.01143 | -0.008 | 27.219
1.5 | 0.371 | 0.01147 | -0.008 | 32.361
2 | 0.431 | 0.00969 | -0.009 | 44.436
2.5 | 0.49 | 0.00905 | -0.009 | 54.176
3 | 0.549 | 0.00914 | -0.009 | 60.113
3.5 | 0.608 | 0.0092 | -0.009 | 66.102
4 | 0.667 | 0.0093 | -0.009 | 71.735
4.5 | 0.726 | 0.00973 | -0.01 | 74.604
5 | 0.784 | 0.01022 | -0.01 | 76.638
5.5 | 0.841 | 0.00976 | -0.01 | 86.188
6 | 0.898 | 0.0099 | -0.01 | 90.766
6.5 | 0.955 | 0.0101 | -0.01 | 94.52
7 | 1.01 | 0.0098 | -0.011 | 103.107
7.5 | 1.065 | 0.01013 | -0.011 | 105.204
8 | 1.119 | 0.00997 | -0.011 | 112.268
8.5 | 1.172 | 0.0099 | -0.011 | 118.414
9 | 1.224 | 0.00983 | -0.011 | 124.559
9.5 | 1.274 | 0.01125 | -0.012 | 113.248
10 | 1.322 | 0.01179 | -0.012 | 112.154
10.5 | 1.368 | 0.01238 | -0.012 | 110.428
11 | 1.408 | 0.01308 | -0.012 | 107.611
11.5 | 1.443 | 0.0139 | -0.012 | 103.781
12 | 1.471 | 0.01493 | -0.012 | 98.535
12.5 | 1.493 | 0.01627 | -0.012 | 91.713
13 | 1.505 | 0.01823 | -0.013 | 82.561
13.5 | 1.509 | 0.02112 | -0.013 | 71.438
14 | 1.5 | 0.02594 | -0.012 | 57.839
14.5 | 1.482 | 0.03342 | -0.012 | 44.34
15 | 1.45 | 0.04496 | -0.012 | 32.262
15.5 | 1.413 | 0.06052 | -0.012 | 23.353
16 | 1.382 | 0.07564 | -0.011 | 18.268
16.5 | 1.36 | 0.08597 | -0.011 | 15.814
17 | 1.336 | 0.09604 | -0.011 | 13.91
17.5 | 1.312 | 0.10464 | -0.011 | 12.539
18 | 1.286 | 0.11326 | -0.011 | 11.351
18.5 | 1.257 | 0.12204 | -0.011 | 10.302

## 60. Re 3M Mach 0.10 (2)
BIGFOIL.COM POLAR EXPORT
NACA32012
NACA32012 |  |  |  | Cl Max: | 1.7325 | at alpha= | 17.5 | deg
XFOIL ncrit=9 |  |  |  | L/D Max: | 128.186 | at alpha= | 9.5 | deg
Re: | 3000000 |  |  | Cd Min: | 0.07597 | at alpha= | 20 | deg
Mach: | 0.1 |  |  | Cl=0 at alpha= | -1.751 | deg
|  |  |  | @ Cl=0.1, Cd= | 0.007602
|  |  |  | @ Cl=0.4, Cd= | 0.0064695
|  |  |  | @ Cl=0.6, Cd= | 0.006677
alpha (deg) | Cl | Cd | Cm | Cl/Cd
-12.5 | -1.1344 | 0.02152 | -0.0251 | -52.7138
-12 | -1.1113 | 0.01941 | -0.0197 | -57.254
-11.5 | -1.0796 | 0.01791 | -0.0155 | -60.2792
-11 | -1.0212 | 0.01654 | -0.0166 | -61.7412
-10.5 | -0.9608 | 0.01548 | -0.0178 | -62.0672
-10 | -0.904 | 0.01346 | -0.0188 | -67.162
-9.5 | -0.8483 | 0.01239 | -0.0189 | -68.4665
-9 | -0.7862 | 0.01175 | -0.0202 | -66.9106
-8.5 | -0.7215 | 0.01117 | -0.022 | -64.5927
-8 | -0.6624 | 0.01041 | -0.0226 | -63.6311
-7.5 | -0.5922 | 0.00973 | -0.0256 | -60.8633
-7 | -0.5291 | 0.00922 | -0.027 | -57.3861
-6.5 | -0.479 | 0.00844 | -0.0255 | -56.7536
-6 | -0.4288 | 0.00818 | -0.0239 | -52.4205
-5.5 | -0.3796 | 0.00798 | -0.022 | -47.5689
-5 | -0.3313 | 0.00784 | -0.02 | -42.2577
-4.5 | -0.2828 | 0.00774 | -0.018 | -36.5375
-4 | -0.2347 | 0.00759 | -0.016 | -30.9223
-3.5 | -0.1832 | 0.00755 | -0.0148 | -24.2649
-2.5 | -0.0792 | 0.00745 | -0.0125 | -10.6309
-2 | -0.0261 | 0.00746 | -0.0116 | -3.4987
-1.5 | 0.0263 | 0.00746 | -0.0105 | 3.5255
-1 | 0.079 | 0.00757 | -0.0096 | 10.4359
-0.5 | 0.1315 | 0.00765 | -0.0086 | 17.1895
0 | 0.1842 | 0.00779 | -0.0077 | 23.6457
0.5 | 0.2368 | 0.00795 | -0.0068 | 29.7862
1 | 0.2893 | 0.00811 | -0.0059 | 35.672
1.5 | 0.3277 | 0.007 | -0.0025 | 46.8143
2 | 0.3714 | 0.00654 | 0.0001 | 56.789
3 | 0.4647 | 0.00631 | 0.0047 | 73.645
3.5 | 0.5161 | 0.00642 | 0.0061 | 80.3894
4 | 0.5762 | 0.00659 | 0.0054 | 87.4355
4.5 | 0.6391 | 0.00682 | 0.004 | 93.7097
5 | 0.7066 | 0.00713 | 0.0016 | 99.1024
5.5 | 0.7673 | 0.00739 | 0.0006 | 103.8295
6 | 0.8346 | 0.00764 | -0.0018 | 109.2408
6.5 | 0.8997 | 0.00796 | -0.0038 | 113.0276
7 | 0.9625 | 0.00833 | -0.0054 | 115.5462
7.5 | 1.0228 | 0.00859 | -0.0063 | 119.0687
8 | 1.0886 | 0.00889 | -0.0086 | 122.4522
8.5 | 1.1525 | 0.00931 | -0.0105 | 123.7916
9 | 1.2162 | 0.00964 | -0.0123 | 126.1618
9.5 | 1.2793 | 0.00998 | -0.0141 | 128.1864
10 | 1.3213 | 0.0104 | -0.0114 | 127.0481
10.5 | 1.3615 | 0.01081 | -0.0083 | 125.9482
11 | 1.4029 | 0.01118 | -0.0055 | 125.483
11.5 | 1.4412 | 0.01173 | -0.0023 | 122.8645
12 | 1.4816 | 0.01219 | 0.0006 | 121.5422
12.5 | 1.5192 | 0.01281 | 0.0037 | 118.5948
13 | 1.5575 | 0.01342 | 0.0067 | 116.0581
13.5 | 1.5925 | 0.01421 | 0.0101 | 112.069
14 | 1.622 | 0.01494 | 0.0145 | 108.5676
14.5 | 1.6467 | 0.01596 | 0.0192 | 103.1767
15 | 1.6704 | 0.0172 | 0.0235 | 97.1163
15.5 | 1.6929 | 0.01862 | 0.0274 | 90.9184
16 | 1.7109 | 0.02044 | 0.0312 | 83.7035
16.5 | 1.721 | 0.02297 | 0.0348 | 74.9238
17 | 1.73 | 0.02592 | 0.0374 | 66.7438
17.5 | 1.7325 | 0.02981 | 0.039 | 58.1181
18 | 1.7239 | 0.03531 | 0.0394 | 48.8219
18.5 | 1.7139 | 0.04161 | 0.0383 | 41.1896
19 | 1.6876 | 0.05048 | 0.0354 | 33.4311
19.5 | 1.6499 | 0.06156 | 0.0307 | 26.8015
20 | 1.5933 | 0.07597 | 0.0239 | 20.9728

## 61. Re 3M Mach 0.25 (1)
BIGFOIL.COM POLAR EXPORT
NACA32012
NACA32012 |  |  |  | Cl Max: | 1.47 | at alpha= | 12.5 | deg
JavaFoil+Calcfoil stall+Eppler ext transition |  |  |  | L/D Max: | 114.625 | at alpha= | 8 | deg
Re: | 3000000 |  |  | Cd Min: | 0.00919 | at alpha= | 2 | deg
Mach: | 0.25 |  |  | Cl=0 at alpha= | -1.582 | deg
|  |  |  | @ Cl=0.1, Cd= | 0.010529
|  |  |  | @ Cl=0.4, Cd= | 0.010443
|  |  |  | @ Cl=0.6, Cd= | 0.009409
alpha (deg) | Cl | Cd | Cm | Cl/Cd
-15 | -0.326 | 0.11499 | -0.001 | -2.839
-14.5 | -0.372 | 0.10888 | -0.001 | -3.416
-14 | -0.413 | 0.10322 | -0.001 | -4.004
-13.5 | -0.451 | 0.09851 | -0.001 | -4.575
-13 | -0.484 | 0.09346 | -0.001 | -5.178
-12.5 | -0.513 | 0.08766 | -0.002 | -5.848
-12 | -0.537 | 0.08277 | -0.002 | -6.485
-11.5 | -0.553 | 0.07783 | -0.002 | -7.109
-11 | -0.564 | 0.07344 | -0.002 | -7.686
-10.5 | -0.57 | 0.06872 | -0.002 | -8.301
-10 | -0.571 | 0.06406 | -0.002 | -8.915
-9.5 | -0.566 | 0.05992 | -0.002 | -9.454
-9 | -0.557 | 0.05592 | -0.002 | -9.955
-8.5 | -0.542 | 0.0524 | -0.002 | -10.341
-8 | -0.522 | 0.04905 | -0.002 | -10.646
-7.5 | -0.498 | 0.04632 | -0.002 | -10.749
-7 | -0.469 | 0.04359 | -0.003 | -10.771
-6.5 | -0.437 | 0.0411 | -0.003 | -10.642
-6 | -0.402 | 0.03877 | -0.003 | -10.369
-5.5 | -0.364 | 0.03658 | -0.003 | -9.938
-5 | -0.323 | 0.03455 | -0.003 | -9.345
-4.5 | -0.345 | 0.00961 | -0.006 | -35.895
-4 | -0.289 | 0.01023 | -0.006 | -28.245
-3.5 | -0.231 | 0.01005 | -0.007 | -22.98
-3 | -0.172 | 0.00997 | -0.007 | -17.251
-2.5 | -0.112 | 0.00984 | -0.007 | -11.37
-2 | -0.051 | 0.00981 | -0.007 | -5.201
-1.5 | 0.01 | 0.00981 | -0.007 | 1.066
-1 | 0.072 | 0.01052 | -0.008 | 6.878
-0.5 | 0.134 | 0.01054 | -0.008 | 12.757
0 | 0.196 | 0.01062 | -0.008 | 18.484
0.5 | 0.258 | 0.0109 | -0.008 | 23.671
1 | 0.32 | 0.01097 | -0.008 | 29.13
1.5 | 0.381 | 0.01101 | -0.009 | 34.616
2 | 0.442 | 0.00919 | -0.009 | 48.154
2.5 | 0.503 | 0.00926 | -0.009 | 54.347
3 | 0.564 | 0.00935 | -0.009 | 60.314
3.5 | 0.625 | 0.00945 | -0.009 | 66.084
4 | 0.685 | 0.00961 | -0.01 | 71.235
4.5 | 0.744 | 0.01006 | -0.01 | 74.037
5 | 0.804 | 0.00991 | -0.01 | 81.094
5.5 | 0.862 | 0.0101 | -0.01 | 85.37
6 | 0.921 | 0.00968 | -0.01 | 95.05
6.5 | 0.978 | 0.00993 | -0.011 | 98.494
7 | 1.034 | 0.00969 | -0.011 | 106.789
7.5 | 1.09 | 0.01007 | -0.011 | 108.255
8 | 1.144 | 0.00998 | -0.011 | 114.625
8.5 | 1.197 | 0.01089 | -0.011 | 109.888
9 | 1.248 | 0.0114 | -0.012 | 109.52
9.5 | 1.297 | 0.01196 | -0.012 | 108.459
10 | 1.343 | 0.01261 | -0.012 | 106.52
10.5 | 1.386 | 0.01342 | -0.012 | 103.262
11 | 1.421 | 0.01435 | -0.012 | 99.028
11.5 | 1.447 | 0.01559 | -0.012 | 92.856
12 | 1.465 | 0.01728 | -0.013 | 84.742
12.5 | 1.47 | 0.01991 | -0.013 | 73.822
13 | 1.462 | 0.02401 | -0.013 | 60.878
13.5 | 1.438 | 0.03107 | -0.012 | 46.297
14 | 1.403 | 0.04201 | -0.012 | 33.398
14.5 | 1.357 | 0.05824 | -0.012 | 23.298
15 | 1.307 | 0.07686 | -0.011 | 17.007
15.5 | 1.268 | 0.08897 | -0.011 | 14.257
16 | 1.227 | 0.09948 | -0.011 | 12.338
16.5 | 1.182 | 0.10926 | -0.011 | 10.816
17 | 1.131 | 0.11897 | -0.01 | 9.504
17.5 | 1.074 | 0.1289 | -0.01 | 8.331

## 62. Re 3M Mach 0.25 (2)
BIGFOIL.COM POLAR EXPORT
NACA32012
NACA32012 |  |  |  | Cl Max: | 1.7081 | at alpha= | 16 | deg
XFOIL ncrit=9 |  |  |  | L/D Max: | 125.451 | at alpha= | 9 | deg
Re: | 3000000 |  |  | Cd Min: | 0.14051 | at alpha= | 20 | deg
Mach: | 0.25 |  |  | Cl=0 at alpha= | -1.7528 | deg
|  |  |  | @ Cl=0.1, Cd= | 0.0076846
|  |  |  | @ Cl=0.4, Cd= | 0.0066323
|  |  |  | @ Cl=0.6, Cd= | 0.0067284
alpha (deg) | Cl | Cd | Cm | Cl/Cd
-13.5 | -0.5142 | 0.13919 | 0.0007 | -3.6942
-13 | -0.5096 | 0.1306 | -0.0027 | -3.902
-12.5 | -0.501 | 0.12339 | -0.0056 | -4.0603
-12 | -0.4889 | 0.11727 | -0.0081 | -4.169
-11.5 | -0.532 | 0.09681 | -0.0171 | -5.4953
-11 | -0.5418 | 0.08589 | -0.0231 | -6.3081
-10.5 | -0.5846 | 0.06526 | -0.0411 | -8.958
-10 | -0.6583 | 0.05371 | -0.0441 | -12.2566
-9.5 | -0.6967 | 0.04929 | -0.0346 | -14.1347
-9 | -0.6847 | 0.04235 | -0.0344 | -16.1677
-8.5 | -0.7388 | 0.01404 | -0.0276 | -52.6211
-8 | -0.6771 | 0.01281 | -0.0279 | -52.8571
-7.5 | -0.6055 | 0.01137 | -0.0303 | -53.2542
-7 | -0.5389 | 0.01023 | -0.0317 | -52.6784
-6.5 | -0.4838 | 0.00948 | -0.0305 | -51.0338
-6 | -0.4388 | 0.00863 | -0.0272 | -50.8459
-5.5 | -0.389 | 0.00838 | -0.0247 | -46.42
-5 | -0.3398 | 0.00814 | -0.0222 | -41.7445
-4.5 | -0.2898 | 0.00803 | -0.0199 | -36.0897
-4 | -0.241 | 0.00778 | -0.0175 | -30.9769
-3.5 | -0.1882 | 0.00769 | -0.0159 | -24.4733
-3 | -0.1344 | 0.00763 | -0.0145 | -17.6147
-2.5 | -0.0812 | 0.00754 | -0.0131 | -10.7692
-2 | -0.0267 | 0.00755 | -0.012 | -3.5364
-1.5 | 0.0273 | 0.00757 | -0.0108 | 3.6063
-1 | 0.0813 | 0.00765 | -0.0097 | 10.6275
-0.5 | 0.1354 | 0.00775 | -0.0086 | 17.471
0 | 0.1896 | 0.00791 | -0.0075 | 23.9697
0.5 | 0.2435 | 0.00807 | -0.0065 | 30.1735
1 | 0.2979 | 0.00822 | -0.0055 | 36.2409
1.5 | 0.3389 | 0.00725 | -0.0022 | 46.7448
2 | 0.3833 | 0.00671 | 0.0007 | 57.1237
2.5 | 0.4306 | 0.00649 | 0.0033 | 66.3482
3 | 0.4787 | 0.00645 | 0.0058 | 74.2171
3.5 | 0.5317 | 0.00653 | 0.0074 | 81.4242
4 | 0.5934 | 0.0067 | 0.007 | 88.5672
4.5 | 0.6585 | 0.00698 | 0.0058 | 94.341
5 | 0.73 | 0.0073 | 0.0031 | 100
5.5 | 0.7934 | 0.00754 | 0.0024 | 105.2255
6 | 0.8634 | 0.00786 | 0.0001 | 109.8473
6.5 | 0.931 | 0.00828 | -0.0016 | 112.4396
7 | 0.9977 | 0.00856 | -0.003 | 116.5537
7.5 | 1.0617 | 0.0089 | -0.0038 | 119.2921
8 | 1.1303 | 0.00933 | -0.0057 | 121.1468
8.5 | 1.1982 | 0.00972 | -0.0073 | 123.2716
9 | 1.2658 | 0.01009 | -0.0087 | 125.4509
9.5 | 1.3231 | 0.01058 | -0.0081 | 125.0567
10 | 1.3648 | 0.01103 | -0.0043 | 123.7353
10.5 | 1.4076 | 0.01144 | -0.0005 | 123.042
11 | 1.4479 | 0.012 | 0.0035 | 120.6583
11.5 | 1.4891 | 0.01255 | 0.0075 | 118.6534
12 | 1.5282 | 0.01321 | 0.0116 | 115.6851
12.5 | 1.567 | 0.01394 | 0.0157 | 112.4103
13 | 1.5963 | 0.01477 | 0.0214 | 108.0772
13.5 | 1.6271 | 0.01569 | 0.0265 | 103.703
14 | 1.6536 | 0.01699 | 0.0315 | 97.3278
15 | 1.6951 | 0.02074 | 0.0406 | 81.731
15.5 | 1.704 | 0.02373 | 0.0445 | 71.8078
16 | 1.7081 | 0.02757 | 0.0471 | 61.955
16.5 | 1.7009 | 0.033 | 0.0481 | 51.5424
17 | 1.6901 | 0.03955 | 0.0472 | 42.7332
17.5 | 1.658 | 0.04916 | 0.0439 | 33.7266
18 | 1.6123 | 0.06119 | 0.0384 | 26.3491
18.5 | 1.5471 | 0.07641 | 0.0307 | 20.2473
19 | 1.4537 | 0.09619 | 0.0202 | 15.1128
19.5 | 1.3539 | 0.11787 | 0.0082 | 11.4864
20 | 1.2575 | 0.14051 | -0.0054 | 8.9495

## 63. Re 3M Mach 0.50 (1)
BIGFOIL.COM POLAR EXPORT
NACA32012
NACA32012 |  |  |  | Cl Max: | 1.291 | at alpha= | 9.5 | deg
JavaFoil+Calcfoil stall+Eppler ext transition |  |  |  | L/D Max: | 94.569 | at alpha= | 5.5 | deg
Re: | 3000000 |  |  | Cd Min: | 0.00924 | at alpha= | 2 | deg
Mach: | 0.5 |  |  | Cl=0 at alpha= | -1.587 | deg
|  |  |  | @ Cl=0.1, Cd= | 0.010105
|  |  |  | @ Cl=0.4, Cd= | 0.011263
|  |  |  | @ Cl=0.6, Cd= | 0.0096446
alpha (deg) | Cl | Cd | Cm | Cl/Cd
-20 | -0.97 | 0.14714 | -0.001 | -6.592
-19.5 | -0.944 | 0.15947 | -0.001 | -5.917
-19 | -0.918 | 0.14374 | -0.001 | -6.388
-18.5 | -0.893 | 0.13392 | -0.001 | -6.669
-18 | -0.868 | 0.12601 | -0.001 | -6.887
-17.5 | -0.841 | 0.13392 | -0.001 | -6.282
-17 | -0.816 | 0.12174 | -0.001 | -6.701
-16.5 | -0.79 | 0.11364 | -0.001 | -6.956
-16 | -0.765 | 0.10645 | -0.001 | -7.186
-15.5 | -0.738 | 0.11286 | -0.001 | -6.542
-15 | -0.713 | 0.10286 | -0.002 | -6.928
-14.5 | -0.687 | 0.0956 | -0.002 | -7.185
-14 | -0.661 | 0.08932 | -0.002 | -7.402
-13.5 | -0.635 | 0.09451 | -0.002 | -6.714
-13 | -0.608 | 0.08535 | -0.002 | -7.129
-12.5 | -0.582 | 0.0794 | -0.002 | -7.336
-12 | -0.556 | 0.08881 | -0.002 | -6.26
-11.5 | -0.53 | 0.07721 | -0.002 | -6.86
-11 | -0.503 | 0.07024 | -0.002 | -7.167
-10.5 | -0.477 | 0.06473 | -0.002 | -7.371
-10 | -0.451 | 0.06342 | -0.002 | -7.104
-9.5 | -0.424 | 0.06082 | -0.002 | -6.973
-9 | -0.398 | 0.05611 | -0.002 | -7.087
-8.5 | -0.371 | 0.05511 | -0.002 | -6.733
-8 | -0.345 | 0.05135 | -0.003 | -6.709
-7.5 | -0.318 | 0.05098 | -0.003 | -6.234
-7 | -0.291 | 0.05628 | -0.002 | -5.168
-6.5 | -0.264 | 0.04584 | -0.003 | -5.769
-6 | -0.238 | 0.0443 | -0.003 | -5.365
-5.5 | -0.339 | 0.0409 | -0.003 | -8.279
-5 | -0.326 | 0.03765 | -0.003 | -8.663
-4.5 | -0.294 | 0.03522 | -0.003 | -8.333
-4 | -0.251 | 0.03325 | -0.004 | -7.553
-3.5 | -0.204 | 0.03153 | -0.004 | -6.465
-3 | -0.189 | 0.00963 | -0.008 | -19.656
-2.5 | -0.124 | 0.00958 | -0.008 | -12.938
-2 | -0.057 | 0.01012 | -0.008 | -5.599
-1.5 | 0.012 | 0.01008 | -0.008 | 1.156
-1 | 0.081 | 0.01008 | -0.008 | 8
-0.5 | 0.15 | 0.01017 | -0.009 | 14.752
0 | 0.219 | 0.01113 | -0.009 | 19.689
0.5 | 0.288 | 0.01183 | -0.009 | 24.332
1 | 0.356 | 0.01125 | -0.009 | 31.681
1.5 | 0.425 | 0.01127 | -0.01 | 37.695
2 | 0.493 | 0.00924 | -0.01 | 53.336
2.5 | 0.56 | 0.00937 | -0.01 | 59.79
3 | 0.627 | 0.00983 | -0.01 | 63.829
3.5 | 0.694 | 0.00945 | -0.01 | 73.396
4 | 0.759 | 0.00967 | -0.011 | 78.507
4.5 | 0.824 | 0.00941 | -0.011 | 87.615
5 | 0.888 | 0.00997 | -0.011 | 89.036
5.5 | 0.95 | 0.01004 | -0.011 | 94.569
6 | 1.011 | 0.0109 | -0.012 | 92.717
6.5 | 1.069 | 0.01135 | -0.012 | 94.131
7 | 1.124 | 0.01192 | -0.012 | 94.31
7.5 | 1.176 | 0.01266 | -0.012 | 92.903
8 | 1.222 | 0.0136 | -0.012 | 89.798
8.5 | 1.26 | 0.01485 | -0.013 | 84.862
9 | 1.286 | 0.01681 | -0.013 | 76.467
9.5 | 1.291 | 0.02031 | -0.013 | 63.565
10 | 1.259 | 0.02882 | -0.012 | 43.695
10.5 | 1.191 | 0.0457 | -0.011 | 26.053
11 | 1.063 | 0.06761 | -0.01 | 15.723
11.5 | 0.732 | 0.09666 | -0.009 | 7.574
12 | 0.747 | 0.10266 | -0.008 | 7.281
12.5 | 0.776 | 0.10796 | -0.008 | 7.192
13 | 0.806 | 0.11179 | -0.008 | 7.205
13.5 | 0.836 | 0.11747 | -0.009 | 7.113
14 | 0.863 | 0.11935 | -0.009 | 7.229
14.5 | 0.892 | 0.12379 | -0.009 | 7.205

## 64. Re 3M Mach 0.50 (2)
BIGFOIL.COM POLAR EXPORT
NACA32012
NACA32012 |  |  |  | Cl Max: | 1.6423 | at alpha= | 12.5 | deg
XFOIL ncrit=9 |  |  |  | L/D Max: | 114.568 | at alpha= | 8 | deg
Re: | 3000000 |  |  | Cd Min: | 0.25485 | at alpha= | -20 | deg
Mach: | 0.5 |  |  | Cl=0 at alpha= | -1.7662 | deg
|  |  |  | @ Cl=0.1, Cd= | 0.0081118
|  |  |  | @ Cl=0.4, Cd= | 0.0086853
|  |  |  | @ Cl=0.6, Cd= | 0.0070639
alpha (deg) | Cl | Cd | Cm | Cl/Cd
-20 | -0.7407 | 0.25485 | 0.0532 | -2.9064
-19.5 | -0.719 | 0.24742 | 0.0488 | -2.906
-19 | -0.6971 | 0.23866 | 0.0441 | -2.9209
-18.5 | -0.6762 | 0.23054 | 0.0397 | -2.9331
-18 | -0.6557 | 0.22255 | 0.0354 | -2.9463
-17.5 | -0.6356 | 0.21448 | 0.0312 | -2.9634
-17 | -0.6155 | 0.20683 | 0.0273 | -2.9759
-16.5 | -0.5964 | 0.19977 | 0.0239 | -2.9854
-16 | -0.577 | 0.19203 | 0.0201 | -3.0047
-15.5 | -0.5564 | 0.18446 | 0.0163 | -3.0164
-15 | -0.5389 | 0.17629 | 0.0126 | -3.0569
-14.5 | -0.5221 | 0.16835 | 0.009 | -3.1013
-14 | -0.5061 | 0.16035 | 0.0056 | -3.1562
-13.5 | -0.4914 | 0.15226 | 0.0023 | -3.2274
-13 | -0.4797 | 0.14419 | -0.0007 | -3.3269
-12 | -0.4492 | 0.12989 | -0.0065 | -3.4583
-11.5 | -0.4403 | 0.1213 | -0.0099 | -3.6298
-11 | -0.4306 | 0.11421 | -0.0122 | -3.7702
-10.5 | -0.4305 | 0.10434 | -0.016 | -4.1259
-10 | -0.4192 | 0.09759 | -0.0186 | -4.2955
-9.5 | -0.4222 | 0.08791 | -0.0227 | -4.8026
-9 | -0.4222 | 0.07932 | -0.0266 | -5.3227
-8.5 | -0.4284 | 0.06959 | -0.0318 | -6.1561
-8 | -0.4496 | 0.05706 | -0.0423 | -7.8794
-7.5 | -0.4675 | 0.04722 | -0.0504 | -9.9005
-7 | -0.4583 | 0.03804 | -0.0549 | -12.0478
-6.5 | -0.414 | 0.02882 | -0.0602 | -14.365
-5.5 | -0.3797 | 0.02125 | -0.0438 | -17.8682
-5 | -0.3428 | 0.01825 | -0.0375 | -18.7836
-4.5 | -0.3003 | 0.01323 | -0.0317 | -22.6984
-4 | -0.2473 | 0.01044 | -0.028 | -23.6877
-3.5 | -0.1988 | 0.00906 | -0.0234 | -21.9426
-3 | -0.1459 | 0.00842 | -0.0195 | -17.3278
-2.5 | -0.0873 | 0.0082 | -0.0168 | -10.6463
-2 | -0.0282 | 0.00804 | -0.0143 | -3.5075
-1.5 | 0.0321 | 0.00802 | -0.0122 | 4.0025
-1 | 0.0918 | 0.00809 | -0.0101 | 11.3473
-0.5 | 0.1519 | 0.00825 | -0.0082 | 18.4121
0.5 | 0.2734 | 0.00856 | -0.0047 | 31.9393
1 | 0.336 | 0.00866 | -0.0032 | 38.7991
1.5 | 0.3993 | 0.00871 | -0.0018 | 45.8439
2 | 0.4372 | 0.00737 | 0.0039 | 59.3216
2.5 | 0.4886 | 0.00705 | 0.0078 | 69.305
3 | 0.5426 | 0.00697 | 0.0115 | 77.8479
3.5 | 0.599 | 0.00706 | 0.0149 | 84.8442
4 | 0.668 | 0.00733 | 0.0158 | 91.1323
4.5 | 0.7479 | 0.00766 | 0.0146 | 97.6371
5 | 0.8363 | 0.0081 | 0.0119 | 103.2469
5.5 | 0.9116 | 0.00861 | 0.0121 | 105.8769
6 | 0.9962 | 0.00906 | 0.011 | 109.9558
6.5 | 1.0781 | 0.00959 | 0.0107 | 112.4192
7 | 1.1552 | 0.01027 | 0.0116 | 112.483
7.5 | 1.2414 | 0.01087 | 0.0115 | 114.2042
8 | 1.3267 | 0.01158 | 0.0119 | 114.5682
8.5 | 1.3867 | 0.01243 | 0.0169 | 111.5607
9 | 1.4273 | 0.01313 | 0.0255 | 108.7053
9.5 | 1.4559 | 0.01386 | 0.036 | 105.0433
10 | 1.4928 | 0.01488 | 0.0448 | 100.3226
10.5 | 1.5297 | 0.01635 | 0.0527 | 93.5596
11 | 1.5669 | 0.01817 | 0.0598 | 86.2356
11.5 | 1.6014 | 0.02053 | 0.066 | 78.0029
12 | 1.6227 | 0.02412 | 0.071 | 67.2761
12.5 | 1.6423 | 0.02852 | 0.0742 | 57.5842
13 | 1.6423 | 0.03496 | 0.0747 | 46.9765
13.5 | 1.629 | 0.04301 | 0.0729 | 37.8749
14 | 1.5841 | 0.05395 | 0.0676 | 29.3624
14.5 | 1.505 | 0.06806 | 0.0586 | 22.1128
15 | 1.3875 | 0.08627 | 0.0453 | 16.0832
15.5 | 1.2728 | 0.10562 | 0.0308 | 12.0507
16 | 1.1984 | 0.12213 | 0.0189 | 9.8125
16.5 | 1.149 | 0.13669 | 0.0086 | 8.4059
17 | 1.1167 | 0.14991 | -0.0005 | 7.4491
17.5 | 1.0998 | 0.16138 | -0.0082 | 6.815

## 65. Re 4M Mach 0.00 (1)
BIGFOIL.COM POLAR EXPORT
NACA32012
NACA32012 |  |  |  | Cl Max: | 1.521 | at alpha= | 13.5 | deg
JavaFoil+Calcfoil stall+Eppler ext transition |  |  |  | L/D Max: | 131.115 | at alpha= | 9.5 | deg
Re: | 4000000 |  |  | Cd Min: | 0.009 | at alpha= | 4 | deg
Mach: | 0 |  |  | Cl=0 at alpha= | -1.5848 | deg
|  |  |  | @ Cl=0.1, Cd= | 0.010005
|  |  |  | @ Cl=0.4, Cd= | 0.010446
|  |  |  | @ Cl=0.6, Cd= | 0.0095108
alpha (deg) | Cl | Cd | Cm | Cl/Cd
-17.5 | -0.587 | 0.13558 | -0.001 | -4.333
-17 | -0.602 | 0.12967 | -0.001 | -4.64
-16.5 | -0.615 | 0.12471 | -0.001 | -4.933
-16 | -0.628 | 0.11757 | -0.001 | -5.34
-15.5 | -0.639 | 0.11186 | -0.001 | -5.716
-15 | -0.65 | 0.10624 | -0.001 | -6.115
-14.5 | -0.658 | 0.10142 | -0.001 | -6.492
-14 | -0.665 | 0.0954 | -0.001 | -6.975
-13.5 | -0.671 | 0.09014 | -0.001 | -7.44
-13 | -0.673 | 0.08513 | -0.002 | -7.91
-12.5 | -0.674 | 0.08041 | -0.002 | -8.379
-12 | -0.671 | 0.07576 | -0.002 | -8.862
-11.5 | -0.665 | 0.07128 | -0.002 | -9.325
-11 | -0.655 | 0.06734 | -0.002 | -9.726
-10.5 | -0.642 | 0.06334 | -0.002 | -10.139
-10 | -0.627 | 0.05991 | -0.002 | -10.461
-9.5 | -0.608 | 0.05632 | -0.002 | -10.795
-9 | -0.586 | 0.05309 | -0.002 | -11.043
-8.5 | -0.562 | 0.04997 | -0.002 | -11.239
-8 | -0.534 | 0.04709 | -0.002 | -11.34
-7.5 | -0.504 | 0.04435 | -0.003 | -11.357
-7 | -0.471 | 0.04168 | -0.003 | -11.3
-6.5 | -0.436 | 0.03914 | -0.003 | -11.138
-6 | -0.491 | 0.00952 | -0.005 | -51.579
-5.5 | -0.442 | 0.00938 | -0.006 | -47.073
-5 | -0.39 | 0.00998 | -0.006 | -39.113
-4.5 | -0.337 | 0.00983 | -0.006 | -34.225
-4 | -0.281 | 0.00967 | -0.006 | -29.084
-3.5 | -0.225 | 0.00955 | -0.006 | -23.524
-3 | -0.167 | 0.00948 | -0.007 | -17.624
-2.5 | -0.109 | 0.00939 | -0.007 | -11.566
-2 | -0.049 | 0.01003 | -0.007 | -4.929
-1.5 | 0.01 | 0.00998 | -0.007 | 1.016
-1 | 0.07 | 0.00996 | -0.007 | 7.033
-0.5 | 0.13 | 0.01005 | -0.008 | 12.958
0 | 0.19 | 0.01016 | -0.008 | 18.718
0.5 | 0.25 | 0.01087 | -0.008 | 22.991
1 | 0.31 | 0.01091 | -0.008 | 28.379
1.5 | 0.369 | 0.01151 | -0.008 | 32.087
2 | 0.429 | 0.00945 | -0.009 | 45.334
2.5 | 0.488 | 0.00947 | -0.009 | 51.491
3 | 0.547 | 0.00943 | -0.009 | 57.996
3.5 | 0.606 | 0.00952 | -0.009 | 63.597
4 | 0.664 | 0.009 | -0.009 | 73.768
4.5 | 0.722 | 0.00935 | -0.009 | 77.239
5 | 0.78 | 0.00979 | -0.01 | 79.645
5.5 | 0.837 | 0.00994 | -0.01 | 84.226
6 | 0.894 | 0.01005 | -0.01 | 88.978
6.5 | 0.951 | 0.00961 | -0.01 | 98.93
7 | 1.006 | 0.00987 | -0.01 | 101.954
7.5 | 1.061 | 0.00959 | -0.011 | 110.707
8 | 1.115 | 0.00994 | -0.011 | 112.209
8.5 | 1.168 | 0.0098 | -0.011 | 119.199
9 | 1.22 | 0.00972 | -0.011 | 125.58
9.5 | 1.271 | 0.00969 | -0.011 | 131.115
10 | 1.319 | 0.01109 | -0.012 | 118.918
10.5 | 1.365 | 0.01164 | -0.012 | 117.258
11 | 1.407 | 0.01226 | -0.012 | 114.762
11.5 | 1.443 | 0.01303 | -0.012 | 110.763
12 | 1.473 | 0.01392 | -0.012 | 105.871
12.5 | 1.498 | 0.01502 | -0.012 | 99.722
13 | 1.514 | 0.01664 | -0.013 | 90.956
13.5 | 1.521 | 0.01901 | -0.013 | 79.993
14 | 1.517 | 0.02292 | -0.013 | 66.196
14.5 | 1.501 | 0.02958 | -0.012 | 50.745
15 | 1.472 | 0.04021 | -0.012 | 36.601
15.5 | 1.439 | 0.05369 | -0.012 | 26.808
16 | 1.414 | 0.06558 | -0.012 | 21.567
16.5 | 1.391 | 0.07663 | -0.011 | 18.158
17 | 1.37 | 0.08636 | -0.011 | 15.863
17.5 | 1.348 | 0.09528 | -0.011 | 14.147
18 | 1.324 | 0.10402 | -0.011 | 12.733
18.5 | 1.299 | 0.11267 | -0.011 | 11.531

## 66. Re 4M Mach 0.00 (2)
BIGFOIL.COM POLAR EXPORT
NACA32012
NACA32012 |  |  |  | Cl Max: | 1.7596 | at alpha= | 18.5 | deg
XFOIL ncrit=9 |  |  |  | L/D Max: | 137.047 | at alpha= | 10.5 | deg
Re: | 4000000 |  |  | Cd Min: | 0.05918 | at alpha= | 20 | deg
Mach: | 0 |  |  | Cl=0 at alpha= | -1.7211 | deg
|  |  |  | @ Cl=0.1, Cd= | 0.0073297
|  |  |  | @ Cl=0.4, Cd= | 0.0063384
|  |  |  | @ Cl=0.6, Cd= | 0.0062733
alpha (deg) | Cl | Cd | Cm | Cl/Cd
-17.5 | -1.359 | 0.03594 | -0.0584 | -37.813
-17 | -1.3461 | 0.03315 | -0.0567 | -40.6063
-16.5 | -1.3455 | 0.02949 | -0.0535 | -45.6256
-16 | -1.3274 | 0.02763 | -0.0502 | -48.042
-15.5 | -1.3504 | 0.02245 | -0.042 | -60.1514
-15 | -1.338 | 0.02066 | -0.0356 | -64.7628
-14.5 | -1.315 | 0.01893 | -0.0308 | -69.4665
-14 | -1.2858 | 0.01776 | -0.0265 | -72.3986
-13.5 | -1.2536 | 0.01684 | -0.0225 | -74.4418
-13 | -1.221 | 0.01602 | -0.0183 | -76.2172
-12.5 | -1.1875 | 0.01534 | -0.0142 | -77.412
-12 | -1.1332 | 0.01445 | -0.0145 | -78.4221
-11.5 | -1.0739 | 0.01366 | -0.0157 | -78.6164
-11 | -1.0136 | 0.01293 | -0.017 | -78.3913
-10.5 | -0.952 | 0.01226 | -0.0185 | -77.6509
-10 | -0.8961 | 0.01162 | -0.0187 | -77.117
-9.5 | -0.8363 | 0.01106 | -0.0197 | -75.6148
-9 | -0.7776 | 0.00986 | -0.0207 | -78.8641
-8.5 | -0.7164 | 0.00933 | -0.0219 | -76.7846
-8 | -0.6469 | 0.00881 | -0.025 | -73.4279
-7.5 | -0.5868 | 0.00839 | -0.0258 | -69.9404
-7 | -0.5344 | 0.00808 | -0.0248 | -66.1386
-6.5 | -0.4845 | 0.0079 | -0.0233 | -61.3291
-6 | -0.4379 | 0.00753 | -0.021 | -58.1541
-5.5 | -0.389 | 0.00735 | -0.0193 | -52.9252
-5 | -0.3398 | 0.00729 | -0.0176 | -46.6118
-4.5 | -0.2899 | 0.0073 | -0.0161 | -39.7123
-4 | -0.2389 | 0.0073 | -0.0148 | -32.726
-3 | -0.1351 | 0.00716 | -0.0126 | -18.8687
-2.5 | -0.0821 | 0.00715 | -0.0118 | -11.4825
-2 | -0.0294 | 0.00715 | -0.0109 | -4.1119
-1.5 | 0.0233 | 0.00723 | -0.01 | 3.2227
-1 | 0.076 | 0.00728 | -0.0091 | 10.4396
-0.5 | 0.1291 | 0.00739 | -0.0084 | 17.4696
0 | 0.1818 | 0.00752 | -0.0075 | 24.1755
0.5 | 0.2346 | 0.00766 | -0.0067 | 30.6266
1 | 0.2877 | 0.00779 | -0.006 | 36.932
1.5 | 0.3309 | 0.007 | -0.0035 | 47.2714
2 | 0.3753 | 0.00648 | -0.0011 | 57.9167
2.5 | 0.4224 | 0.00621 | 0.0008 | 68.0193
3 | 0.4698 | 0.00613 | 0.0028 | 76.6395
3.5 | 0.5182 | 0.00609 | 0.0047 | 85.0903
4 | 0.5705 | 0.00617 | 0.0057 | 92.4635
4.5 | 0.6276 | 0.00637 | 0.0056 | 98.5243
5 | 0.6896 | 0.00659 | 0.0042 | 104.6434
5.5 | 0.7567 | 0.00681 | 0.0017 | 111.116
6 | 0.8178 | 0.00706 | 0.0005 | 115.8357
6.5 | 0.8829 | 0.0074 | -0.0016 | 119.3108
7 | 0.9464 | 0.00764 | -0.0034 | 123.8743
7.5 | 1.0077 | 0.00791 | -0.0048 | 127.3957
8 | 1.0658 | 0.00826 | -0.0055 | 129.0315
8.5 | 1.1296 | 0.00859 | -0.0075 | 131.5017
9 | 1.1928 | 0.00887 | -0.0094 | 134.4758
9.5 | 1.2545 | 0.00925 | -0.0111 | 135.6216
10 | 1.3152 | 0.00967 | -0.0126 | 136.0083
10.5 | 1.3691 | 0.00999 | -0.0127 | 137.047
11 | 1.4075 | 0.01047 | -0.0095 | 134.4317
11.5 | 1.4477 | 0.01087 | -0.0067 | 133.1831
12 | 1.4858 | 0.0114 | -0.0037 | 130.3333
12.5 | 1.5248 | 0.01191 | -0.0009 | 128.0269
13 | 1.5615 | 0.01254 | 0.0022 | 124.5215
13.5 | 1.5988 | 0.01318 | 0.0051 | 121.305
14 | 1.6324 | 0.01403 | 0.0084 | 116.3507
14.5 | 1.657 | 0.01496 | 0.0132 | 110.762
15 | 1.6826 | 0.01593 | 0.0176 | 105.6246
15.5 | 1.7052 | 0.01718 | 0.0218 | 99.2549
16 | 1.7241 | 0.01875 | 0.0258 | 91.952
16.5 | 1.7385 | 0.02074 | 0.0296 | 83.8235
17 | 1.7513 | 0.02307 | 0.0328 | 75.9124
17.5 | 1.7584 | 0.02611 | 0.0353 | 67.3458
18 | 1.7595 | 0.03008 | 0.0368 | 58.494
18.5 | 1.7596 | 0.03465 | 0.0372 | 50.7821
19 | 1.747 | 0.04107 | 0.0362 | 42.5371
19.5 | 1.7265 | 0.0491 | 0.0338 | 35.1629
20 | 1.6951 | 0.05918 | 0.0297 | 28.6431

## 67. Re 4M Mach 0.10 (1)
BIGFOIL.COM POLAR EXPORT
NACA32012
NACA32012 |  |  |  | Cl Max: | 1.513 | at alpha= | 13.5 | deg
JavaFoil+Calcfoil stall+Eppler ext transition |  |  |  | L/D Max: | 130.095 | at alpha= | 9.5 | deg
Re: | 4000000 |  |  | Cd Min: | 0.00894 | at alpha= | 3.5 | deg
Mach: | 0.1 |  |  | Cl=0 at alpha= | -1.5833 | deg
|  |  |  | @ Cl=0.1, Cd= | 0.010055
|  |  |  | @ Cl=0.4, Cd= | 0.010581
|  |  |  | @ Cl=0.6, Cd= | 0.00903
alpha (deg) | Cl | Cd | Cm | Cl/Cd
-17.5 | -0.542 | 0.13797 | -0.001 | -3.925
-17 | -0.559 | 0.13206 | -0.001 | -4.229
-16.5 | -0.575 | 0.1251 | -0.001 | -4.595
-16 | -0.59 | 0.1194 | -0.001 | -4.945
-15.5 | -0.605 | 0.11298 | -0.001 | -5.355
-15 | -0.618 | 0.10816 | -0.001 | -5.718
-14.5 | -0.63 | 0.10248 | -0.001 | -6.15
-14 | -0.64 | 0.09705 | -0.001 | -6.597
-13.5 | -0.648 | 0.09124 | -0.001 | -7.105
-13 | -0.654 | 0.08594 | -0.001 | -7.61
-12.5 | -0.657 | 0.0812 | -0.002 | -8.094
-12 | -0.657 | 0.07648 | -0.002 | -8.596
-11.5 | -0.653 | 0.07207 | -0.002 | -9.062
-11 | -0.646 | 0.06782 | -0.002 | -9.52
-10.5 | -0.635 | 0.0638 | -0.002 | -9.951
-10 | -0.621 | 0.06017 | -0.002 | -10.32
-9.5 | -0.604 | 0.05667 | -0.002 | -10.655
-9 | -0.583 | 0.05328 | -0.002 | -10.949
-8.5 | -0.56 | 0.05017 | -0.002 | -11.157
-8 | -0.533 | 0.04733 | -0.002 | -11.263
-7.5 | -0.503 | 0.04457 | -0.003 | -11.295
-7 | -0.471 | 0.04193 | -0.003 | -11.237
-6.5 | -0.436 | 0.03942 | -0.003 | -11.07
-6 | -0.492 | 0.00957 | -0.006 | -51.473
-5.5 | -0.443 | 0.00941 | -0.006 | -47.074
-5 | -0.392 | 0.00998 | -0.006 | -39.226
-4.5 | -0.338 | 0.00985 | -0.006 | -34.298
-4 | -0.282 | 0.00967 | -0.006 | -29.203
-3.5 | -0.226 | 0.0096 | -0.006 | -23.499
-3 | -0.168 | 0.00948 | -0.007 | -17.703
-2.5 | -0.109 | 0.00943 | -0.007 | -11.573
-2 | -0.05 | 0.0101 | -0.007 | -4.922
-1.5 | 0.01 | 0.01002 | -0.007 | 1.017
-1 | 0.07 | 0.01005 | -0.007 | 7.005
-0.5 | 0.131 | 0.01006 | -0.008 | 13.016
0 | 0.191 | 0.01017 | -0.008 | 18.799
0.5 | 0.251 | 0.01091 | -0.008 | 23.025
1 | 0.311 | 0.01092 | -0.008 | 28.5
1.5 | 0.371 | 0.01163 | -0.008 | 31.914
2 | 0.431 | 0.00946 | -0.009 | 45.528
2.5 | 0.49 | 0.00949 | -0.009 | 51.66
3 | 0.55 | 0.00953 | -0.009 | 57.659
3.5 | 0.609 | 0.00894 | -0.009 | 68.077
4 | 0.667 | 0.00902 | -0.009 | 73.987
4.5 | 0.726 | 0.00944 | -0.01 | 76.905
5 | 0.784 | 0.00987 | -0.01 | 79.398
5.5 | 0.841 | 0.00998 | -0.01 | 84.323
6 | 0.898 | 0.01009 | -0.01 | 89.045
6.5 | 0.955 | 0.00967 | -0.01 | 98.701
7 | 1.011 | 0.00994 | -0.011 | 101.724
7.5 | 1.066 | 0.00966 | -0.011 | 110.307
8 | 1.12 | 0.0095 | -0.011 | 117.934
8.5 | 1.173 | 0.00991 | -0.011 | 118.362
9 | 1.225 | 0.00982 | -0.011 | 124.655
9.5 | 1.275 | 0.0098 | -0.012 | 130.095
10 | 1.323 | 0.01125 | -0.012 | 117.637
10.5 | 1.369 | 0.01179 | -0.012 | 116.129
11 | 1.41 | 0.01244 | -0.012 | 113.388
11.5 | 1.445 | 0.01324 | -0.012 | 109.127
12 | 1.475 | 0.01417 | -0.012 | 104.042
12.5 | 1.497 | 0.01544 | -0.013 | 96.961
13 | 1.51 | 0.01721 | -0.013 | 87.768
13.5 | 1.513 | 0.02001 | -0.013 | 75.621
14 | 1.506 | 0.02455 | -0.013 | 61.331
14.5 | 1.484 | 0.0324 | -0.012 | 45.81
15 | 1.451 | 0.04447 | -0.012 | 32.618
15.5 | 1.416 | 0.05892 | -0.012 | 24.034
16 | 1.391 | 0.07034 | -0.011 | 19.777
16.5 | 1.367 | 0.08069 | -0.011 | 16.947
17 | 1.342 | 0.09099 | -0.011 | 14.752
17.5 | 1.318 | 0.09968 | -0.011 | 13.218
18 | 1.29 | 0.1084 | -0.011 | 11.904
18.5 | 1.261 | 0.11715 | -0.011 | 10.767

## 68. Re 4M Mach 0.10 (2)
BIGFOIL.COM POLAR EXPORT
NACA32012
NACA32012 |  |  |  | Cl Max: | 1.7545 | at alpha= | 17.5 | deg
XFOIL ncrit=9 |  |  |  | L/D Max: | 136.426 | at alpha= | 10.5 | deg
Re: | 4000000 |  |  | Cd Min: | 0.06851 | at alpha= | 20 | deg
Mach: | 0.1 |  |  | Cl=0 at alpha= | -1.7217 | deg
|  |  |  | @ Cl=0.1, Cd= | 0.0073485
|  |  |  | @ Cl=0.4, Cd= | 0.0063771
|  |  |  | @ Cl=0.6, Cd= | 0.0062862
alpha (deg) | Cl | Cd | Cm | Cl/Cd
-14.5 | -1.3022 | 0.0216 | -0.0365 | -60.287
-14 | -1.2795 | 0.01964 | -0.0314 | -65.1477
-13.5 | -1.2514 | 0.01825 | -0.0267 | -68.5699
-13 | -1.2208 | 0.01713 | -0.0221 | -71.2668
-12.5 | -1.1882 | 0.01629 | -0.0177 | -72.9405
-12 | -1.1401 | 0.01526 | -0.0164 | -74.7117
-11.5 | -1.0807 | 0.01432 | -0.0174 | -75.4679
-11 | -1.0202 | 0.01346 | -0.0185 | -75.7949
-10.5 | -0.9584 | 0.01267 | -0.0198 | -75.6433
-10 | -0.9018 | 0.01193 | -0.02 | -75.5909
-9.5 | -0.8417 | 0.01131 | -0.0208 | -74.4209
-9 | -0.7823 | 0.01013 | -0.0217 | -77.2261
-8.5 | -0.7209 | 0.00951 | -0.0228 | -75.8044
-8 | -0.6507 | 0.00894 | -0.0258 | -72.7852
-7.5 | -0.5897 | 0.0085 | -0.0266 | -69.3765
-7 | -0.5371 | 0.00816 | -0.0255 | -65.8211
-6.5 | -0.4871 | 0.00795 | -0.0238 | -61.2704
-6 | -0.4399 | 0.00762 | -0.0216 | -57.7297
-5.5 | -0.3911 | 0.0074 | -0.0197 | -52.8514
-5 | -0.3417 | 0.00733 | -0.0179 | -46.6166
-4.5 | -0.2915 | 0.00733 | -0.0163 | -39.7681
-4 | -0.24 | 0.00734 | -0.015 | -32.6975
-3.5 | -0.1885 | 0.00718 | -0.0138 | -26.2535
-3 | -0.1358 | 0.00718 | -0.0128 | -18.9136
-2.5 | -0.0823 | 0.00719 | -0.0119 | -11.4465
-2 | -0.0295 | 0.00716 | -0.011 | -4.1201
-1.5 | 0.0235 | 0.00724 | -0.0101 | 3.2459
-1 | 0.0764 | 0.0073 | -0.0092 | 10.4658
-0.5 | 0.1299 | 0.00741 | -0.0084 | 17.5304
0 | 0.1827 | 0.00754 | -0.0075 | 24.2308
0.5 | 0.2359 | 0.00767 | -0.0067 | 30.7562
1 | 0.2894 | 0.0078 | -0.0059 | 37.1026
2 | 0.3775 | 0.00651 | -0.001 | 57.9877
2.5 | 0.4249 | 0.00623 | 0.001 | 68.2022
3 | 0.4725 | 0.00615 | 0.003 | 76.8293
3.5 | 0.5211 | 0.0061 | 0.0049 | 85.4262
4 | 0.5737 | 0.00619 | 0.006 | 92.6817
4.5 | 0.6311 | 0.0064 | 0.0059 | 98.6094
5 | 0.6937 | 0.00661 | 0.0045 | 104.947
6 | 0.8229 | 0.0071 | 0.0009 | 115.9014
6.5 | 0.8886 | 0.00744 | -0.0013 | 119.4355
7 | 0.9528 | 0.00768 | -0.003 | 124.0625
7.5 | 1.0145 | 0.00796 | -0.0043 | 127.4497
8 | 1.0732 | 0.00833 | -0.005 | 128.8355
8.5 | 1.1379 | 0.00864 | -0.007 | 131.7014
9 | 1.2016 | 0.00894 | -0.0088 | 134.4072
9.5 | 1.2638 | 0.00935 | -0.0104 | 135.1658
10 | 1.3254 | 0.00975 | -0.0119 | 135.9385
10.5 | 1.3779 | 0.0101 | -0.0114 | 136.4257
11 | 1.4162 | 0.01061 | -0.0081 | 133.4779
11.5 | 1.4571 | 0.011 | -0.0052 | 132.4636
12 | 1.4948 | 0.01158 | -0.0019 | 129.0846
12.5 | 1.5346 | 0.01207 | 0.0011 | 127.1417
13 | 1.5706 | 0.01277 | 0.0044 | 122.9914
13.5 | 1.6083 | 0.01342 | 0.0075 | 119.8435
14 | 1.6408 | 0.01428 | 0.0112 | 114.902
14.5 | 1.6635 | 0.01528 | 0.0165 | 108.8678
15 | 1.6873 | 0.01644 | 0.0211 | 102.6338
15.5 | 1.7083 | 0.01787 | 0.0254 | 95.596
16 | 1.7257 | 0.01965 | 0.0295 | 87.8219
16.5 | 1.7377 | 0.02195 | 0.0332 | 79.1663
17 | 1.7486 | 0.02463 | 0.0361 | 70.9947
17.5 | 1.7545 | 0.02806 | 0.0381 | 62.5267
18 | 1.7524 | 0.03268 | 0.039 | 53.623
18.5 | 1.7436 | 0.03856 | 0.0386 | 45.2178
19 | 1.7269 | 0.04597 | 0.0366 | 37.5658
19.5 | 1.6938 | 0.05611 | 0.0326 | 30.1871
20 | 1.6489 | 0.06851 | 0.0271 | 24.068

## 69. Re 4M Mach 0.25 (1)
BIGFOIL.COM POLAR EXPORT
NACA32012
NACA32012 |  |  |  | Cl Max: | 1.476 | at alpha= | 12.5 | deg
JavaFoil+Calcfoil stall+Eppler ext transition |  |  |  | L/D Max: | 126.574 | at alpha= | 8.5 | deg
Re: | 4000000 |  |  | Cd Min: | 0.00901 | at alpha= | 2.5 | deg
Mach: | 0.25 |  |  | Cl=0 at alpha= | -1.582 | deg
|  |  |  | @ Cl=0.1, Cd= | 0.010218
|  |  |  | @ Cl=0.4, Cd= | 0.010697
|  |  |  | @ Cl=0.6, Cd= | 0.0091354
alpha (deg) | Cl | Cd | Cm | Cl/Cd
-15.5 | -0.276 | 0.1189 | -0.001 | -2.321
-15 | -0.327 | 0.1131 | -0.001 | -2.887
-14.5 | -0.372 | 0.10751 | -0.001 | -3.461
-14 | -0.413 | 0.10126 | -0.001 | -4.083
-13.5 | -0.451 | 0.09596 | -0.001 | -4.698
-13 | -0.484 | 0.09143 | -0.002 | -5.295
-12.5 | -0.513 | 0.08603 | -0.002 | -5.962
-12 | -0.537 | 0.08123 | -0.002 | -6.611
-11.5 | -0.554 | 0.07657 | -0.002 | -7.23
-11 | -0.565 | 0.07182 | -0.002 | -7.862
-10.5 | -0.571 | 0.06716 | -0.002 | -8.498
-10 | -0.571 | 0.06265 | -0.002 | -9.121
-9.5 | -0.567 | 0.05866 | -0.002 | -9.662
-9 | -0.557 | 0.05515 | -0.002 | -10.102
-8.5 | -0.542 | 0.05178 | -0.002 | -10.472
-8 | -0.523 | 0.04864 | -0.002 | -10.744
-7.5 | -0.498 | 0.04568 | -0.003 | -10.909
-7 | -0.47 | 0.04304 | -0.003 | -10.918
-6.5 | -0.438 | 0.04051 | -0.003 | -10.809
-6 | -0.403 | 0.03819 | -0.003 | -10.541
-5.5 | -0.365 | 0.03566 | -0.003 | -10.227
-5 | -0.399 | 0.00948 | -0.006 | -42.065
-4.5 | -0.345 | 0.01008 | -0.006 | -34.241
-4 | -0.289 | 0.00995 | -0.006 | -29.019
-3.5 | -0.231 | 0.00976 | -0.007 | -23.674
-3 | -0.172 | 0.00962 | -0.007 | -17.888
-2.5 | -0.112 | 0.00959 | -0.007 | -11.664
-2 | -0.051 | 0.00957 | -0.007 | -5.331
-1.5 | 0.01 | 0.01023 | -0.007 | 1.023
-1 | 0.072 | 0.0102 | -0.008 | 7.091
-0.5 | 0.134 | 0.01024 | -0.008 | 13.126
0 | 0.196 | 0.01108 | -0.008 | 17.718
0.5 | 0.258 | 0.01116 | -0.008 | 23.131
1 | 0.32 | 0.0111 | -0.008 | 28.784
1.5 | 0.381 | 0.01117 | -0.009 | 34.116
2 | 0.442 | 0.00965 | -0.009 | 45.849
2.5 | 0.503 | 0.00901 | -0.009 | 55.872
3 | 0.564 | 0.0091 | -0.009 | 62.015
3.5 | 0.625 | 0.00916 | -0.009 | 68.16
4 | 0.685 | 0.0093 | -0.01 | 73.597
4.5 | 0.745 | 0.00972 | -0.01 | 76.57
5 | 0.804 | 0.01019 | -0.01 | 78.887
5.5 | 0.863 | 0.00973 | -0.01 | 88.677
6 | 0.921 | 0.00985 | -0.01 | 93.506
6.5 | 0.978 | 0.00951 | -0.011 | 102.884
7 | 1.035 | 0.00981 | -0.011 | 105.524
7.5 | 1.09 | 0.0096 | -0.011 | 113.532
8 | 1.145 | 0.0095 | -0.011 | 120.504
8.5 | 1.198 | 0.00946 | -0.011 | 126.574
9 | 1.249 | 0.01087 | -0.012 | 114.893
9.5 | 1.299 | 0.01139 | -0.012 | 114.013
10 | 1.345 | 0.01202 | -0.012 | 111.895
10.5 | 1.388 | 0.01276 | -0.012 | 108.803
11 | 1.424 | 0.01364 | -0.012 | 104.407
11.5 | 1.451 | 0.01477 | -0.012 | 98.272
12 | 1.47 | 0.01628 | -0.013 | 90.277
12.5 | 1.476 | 0.01869 | -0.013 | 78.942
13 | 1.467 | 0.02261 | -0.013 | 64.914
13.5 | 1.444 | 0.0294 | -0.012 | 49.123
14 | 1.406 | 0.04075 | -0.012 | 34.501
14.5 | 1.357 | 0.05799 | -0.012 | 23.398
15 | 1.314 | 0.07253 | -0.011 | 18.117
15.5 | 1.274 | 0.08439 | -0.011 | 15.101
16 | 1.232 | 0.09518 | -0.011 | 12.944
16.5 | 1.185 | 0.10501 | -0.011 | 11.289
17 | 1.134 | 0.11463 | -0.011 | 9.889
17.5 | 1.076 | 0.12466 | -0.011 | 8.633

## 70. Re 4M Mach 0.25 (2)
BIGFOIL.COM POLAR EXPORT
NACA32012
NACA32012 |  |  |  | Cl Max: | 1.7303 | at alpha= | 16 | deg
XFOIL ncrit=9 |  |  |  | L/D Max: | 134.504 | at alpha= | 10 | deg
Re: | 4000000 |  |  | Cd Min: | 0.14184 | at alpha= | -14 | deg
Mach: | 0.25 |  |  | Cl=0 at alpha= | -1.7225 | deg
|  |  |  | @ Cl=0.1, Cd= | 0.0074202
|  |  |  | @ Cl=0.4, Cd= | 0.0065632
|  |  |  | @ Cl=0.6, Cd= | 0.0063502
alpha (deg) | Cl | Cd | Cm | Cl/Cd
-14 | -0.5417 | 0.14184 | 0.0026 | -3.8191
-13.5 | -0.5273 | 0.13616 | 0.0002 | -3.8726
-13 | -0.5152 | 0.12972 | -0.0025 | -3.9716
-12.5 | -0.5124 | 0.12076 | -0.0061 | -4.2431
-12 | -0.512 | 0.1114 | -0.01 | -4.5961
-11.5 | -0.5278 | 0.09851 | -0.0159 | -5.3578
-11 | -0.5744 | 0.07819 | -0.0281 | -7.3462
-10.5 | -0.6536 | 0.05663 | -0.0468 | -11.5416
-9 | -0.8014 | 0.01316 | -0.0282 | -60.8967
-8.5 | -0.7377 | 0.01197 | -0.0287 | -61.6291
-8 | -0.6703 | 0.01006 | -0.0306 | -66.6302
-7.5 | -0.6031 | 0.00934 | -0.0318 | -64.5717
-7 | -0.549 | 0.00882 | -0.0301 | -62.2449
-6.5 | -0.4999 | 0.0084 | -0.0274 | -59.5119
-6 | -0.4504 | 0.00811 | -0.0249 | -55.5364
-5.5 | -0.4019 | 0.00773 | -0.0222 | -51.9922
-5 | -0.3518 | 0.00755 | -0.0198 | -46.596
-4.5 | -0.3001 | 0.00751 | -0.0179 | -39.9601
-4 | -0.2473 | 0.00747 | -0.0163 | -33.1058
-3.5 | -0.1938 | 0.00729 | -0.0148 | -26.5844
-3 | -0.1397 | 0.00726 | -0.0136 | -19.2424
-2.5 | -0.0848 | 0.00726 | -0.0125 | -11.6804
-2 | -0.0303 | 0.00723 | -0.0114 | -4.1909
-1.5 | 0.0243 | 0.00731 | -0.0103 | 3.3242
-1 | 0.0788 | 0.00737 | -0.0093 | 10.692
-0.5 | 0.1337 | 0.0075 | -0.0083 | 17.8267
0 | 0.188 | 0.00763 | -0.0073 | 24.6396
0.5 | 0.2427 | 0.00778 | -0.0064 | 31.1954
1 | 0.298 | 0.0079 | -0.0055 | 37.7215
1.5 | 0.345 | 0.00726 | -0.0032 | 47.5207
2 | 0.3899 | 0.00662 | -0.0005 | 58.8973
2.5 | 0.4379 | 0.00635 | 0.0018 | 68.9606
3 | 0.4877 | 0.00625 | 0.0039 | 78.032
3.5 | 0.5376 | 0.0062 | 0.0061 | 86.7097
4 | 0.591 | 0.00632 | 0.0076 | 93.5127
4.5 | 0.6505 | 0.00652 | 0.0076 | 99.7699
5 | 0.7165 | 0.00672 | 0.0062 | 106.622
5.5 | 0.7875 | 0.007 | 0.0037 | 112.5
6 | 0.8516 | 0.00734 | 0.0028 | 116.0218
6.5 | 0.921 | 0.00761 | 0.0007 | 121.025
7 | 0.988 | 0.00791 | -0.0008 | 124.9052
7.5 | 1.0519 | 0.00829 | -0.0016 | 126.8878
8 | 1.1153 | 0.00866 | -0.0022 | 128.7875
8.5 | 1.1839 | 0.00898 | -0.0039 | 131.8374
9 | 1.2506 | 0.00941 | -0.0053 | 132.9012
9.5 | 1.3167 | 0.00987 | -0.0064 | 133.4043
10 | 1.3827 | 0.01028 | -0.0074 | 134.5039
10.5 | 1.4241 | 0.01079 | -0.0035 | 131.9833
11 | 1.4661 | 0.01124 | 0.0004 | 130.4359
11.5 | 1.5064 | 0.01181 | 0.0045 | 127.5529
12 | 1.5464 | 0.01243 | 0.0087 | 124.4087
12.5 | 1.5842 | 0.01317 | 0.0131 | 120.2885
13 | 1.6207 | 0.01394 | 0.0176 | 116.2626
13.5 | 1.6469 | 0.01491 | 0.0237 | 110.4561
14 | 1.673 | 0.01615 | 0.0291 | 103.5913
14.5 | 1.6953 | 0.01775 | 0.0342 | 95.5099
15 | 1.7133 | 0.01977 | 0.0389 | 86.6616
15.5 | 1.7248 | 0.02246 | 0.0431 | 76.7943
16 | 1.7303 | 0.026 | 0.0462 | 66.55
16.5 | 1.7255 | 0.03096 | 0.0478 | 55.7332
17 | 1.7153 | 0.03722 | 0.0475 | 46.0854
17.5 | 1.6952 | 0.04525 | 0.0452 | 37.463
18 | 1.6539 | 0.05644 | 0.0405 | 29.3037
18.5 | 1.5938 | 0.07074 | 0.0334 | 22.5304
19 | 1.5114 | 0.08866 | 0.024 | 17.0471
19.5 | 1.3974 | 0.11193 | 0.0112 | 12.4846
20 | 1.3026 | 0.13377 | -0.0016 | 9.7376

## 71. Re 4M Mach 0.50 (1)
BIGFOIL.COM POLAR EXPORT
NACA32012
NACA32012 |  |  |  | Cl Max: | 1.299 | at alpha= | 9.5 | deg
JavaFoil+Calcfoil stall+Eppler ext transition |  |  |  | L/D Max: | 106.918 | at alpha= | 6 | deg
Re: | 4000000 |  |  | Cd Min: | 0.00897 | at alpha= | 2 | deg
Mach: | 0.5 |  |  | Cl=0 at alpha= | -1.587 | deg
|  |  |  | @ Cl=0.1, Cd= | 0.010037
|  |  |  | @ Cl=0.4, Cd= | 0.011348
|  |  |  | @ Cl=0.6, Cd= | 0.0093587
alpha (deg) | Cl | Cd | Cm | Cl/Cd
-20 | -0.97 | 0.14493 | -0.001 | -6.696
-19.5 | -0.944 | 0.15603 | -0.001 | -6.049
-19 | -0.919 | 0.13999 | -0.001 | -6.562
-18.5 | -0.894 | 0.13125 | -0.001 | -6.808
-18 | -0.869 | 0.12333 | -0.001 | -7.042
-17.5 | -0.842 | 0.13179 | -0.001 | -6.388
-17 | -0.816 | 0.11927 | -0.001 | -6.843
-16.5 | -0.791 | 0.11079 | -0.001 | -7.139
-16 | -0.766 | 0.10449 | -0.001 | -7.326
-15.5 | -0.739 | 0.10984 | -0.001 | -6.726
-15 | -0.713 | 0.10093 | -0.002 | -7.064
-14.5 | -0.687 | 0.0938 | -0.002 | -7.326
-14 | -0.661 | 0.08742 | -0.002 | -7.565
-13.5 | -0.635 | 0.09185 | -0.002 | -6.91
-13 | -0.609 | 0.08418 | -0.002 | -7.23
-12.5 | -0.583 | 0.07748 | -0.002 | -7.52
-12 | -0.556 | 0.0768 | -0.002 | -7.244
-11.5 | -0.53 | 0.07219 | -0.002 | -7.342
-11 | -0.504 | 0.06831 | -0.002 | -7.373
-10.5 | -0.477 | 0.06358 | -0.002 | -7.508
-10 | -0.451 | 0.06216 | -0.002 | -7.252
-9.5 | -0.424 | 0.05869 | -0.002 | -7.232
-9 | -0.398 | 0.05497 | -0.002 | -7.238
-8.5 | -0.371 | 0.05443 | -0.002 | -6.82
-8 | -0.345 | 0.05067 | -0.003 | -6.802
-7.5 | -0.318 | 0.04945 | -0.003 | -6.43
-7 | -0.291 | 0.05455 | -0.002 | -5.333
-6.5 | -0.265 | 0.0451 | -0.003 | -5.865
-6 | -0.238 | 0.04362 | -0.003 | -5.451
-5.5 | -0.339 | 0.04029 | -0.003 | -8.409
-5 | -0.326 | 0.03722 | -0.003 | -8.769
-4.5 | -0.294 | 0.03478 | -0.003 | -8.446
-4 | -0.251 | 0.03277 | -0.004 | -7.674
-3.5 | -0.205 | 0.03047 | -0.004 | -6.72
-3 | -0.189 | 0.00939 | -0.008 | -20.179
-2.5 | -0.124 | 0.00995 | -0.008 | -12.456
-2 | -0.057 | 0.00984 | -0.008 | -5.76
-1.5 | 0.012 | 0.00978 | -0.008 | 1.192
-1 | 0.081 | 0.0098 | -0.008 | 8.23
-0.5 | 0.15 | 0.01066 | -0.009 | 14.075
0 | 0.219 | 0.01132 | -0.009 | 19.358
0.5 | 0.288 | 0.01123 | -0.009 | 25.627
1 | 0.356 | 0.01131 | -0.009 | 31.522
1.5 | 0.425 | 0.01137 | -0.01 | 37.361
2 | 0.493 | 0.00897 | -0.01 | 54.95
2.5 | 0.56 | 0.00909 | -0.01 | 61.639
3 | 0.627 | 0.00954 | -0.01 | 65.783
3.5 | 0.694 | 0.00975 | -0.01 | 71.172
4 | 0.759 | 0.00932 | -0.011 | 81.516
4.5 | 0.824 | 0.0096 | -0.011 | 85.836
5 | 0.888 | 0.00957 | -0.011 | 92.81
5.5 | 0.95 | 0.00965 | -0.011 | 98.445
6 | 1.011 | 0.00946 | -0.012 | 106.918
6.5 | 1.07 | 0.01087 | -0.012 | 98.421
7 | 1.125 | 0.01138 | -0.012 | 98.901
7.5 | 1.177 | 0.01208 | -0.012 | 97.494
8 | 1.224 | 0.01293 | -0.012 | 94.679
8.5 | 1.263 | 0.01411 | -0.013 | 89.564
9 | 1.291 | 0.01578 | -0.013 | 81.837
9.5 | 1.299 | 0.01888 | -0.013 | 68.783
10 | 1.273 | 0.02586 | -0.012 | 49.208
10.5 | 1.201 | 0.04197 | -0.011 | 28.62
11 | 1.067 | 0.0651 | -0.01 | 16.385
11.5 | 0.734 | 0.09306 | -0.009 | 7.882
12 | 0.748 | 0.09766 | -0.008 | 7.657
12.5 | 0.777 | 0.10294 | -0.008 | 7.545
13 | 0.806 | 0.10724 | -0.008 | 7.513
13.5 | 0.837 | 0.11475 | -0.009 | 7.293
14 | 0.863 | 0.11558 | -0.009 | 7.469
14.5 | 0.892 | 0.11711 | -0.009 | 7.619

## 72. Re 4M Mach 0.50 (2)
BIGFOIL.COM POLAR EXPORT
NACA32012
NACA32012 |  |  |  | Cl Max: | 1.735 | at alpha= | 13 | deg
XFOIL ncrit=9 |  |  |  | L/D Max: | 124.307 | at alpha= | 7.5 | deg
Re: | 4000000 |  |  | Cd Min: | 0.21398 | at alpha= | -20 | deg
Mach: | 0.5 |  |  | Cl=0 at alpha= | -1.7195 | deg
|  |  |  | @ Cl=0.1, Cd= | 0.0013866
|  |  |  | @ Cl=0.4, Cd= | 0.0083186
|  |  |  | @ Cl=0.6, Cd= | 0.00675
alpha (deg) | Cl | Cd | Cm | Cl/Cd
-20 | -0.5383 | 0.21398 | 0.04 | -2.5157
-19.5 | -0.521 | 0.20791 | 0.0358 | -2.5059
-19 | -0.5039 | 0.20156 | 0.0316 | -2.5
-18.5 | -0.487 | 0.19504 | 0.0274 | -2.4969
-18 | -0.4711 | 0.18784 | 0.023 | -2.508
-17.5 | -0.4553 | 0.18107 | 0.0187 | -2.5145
-17 | -0.4401 | 0.17427 | 0.0144 | -2.5254
-16.5 | -0.4251 | 0.16764 | 0.0102 | -2.5358
-16 | -0.5798 | 0.19214 | 0.0208 | -3.0176
-15.5 | -0.5625 | 0.18324 | 0.0167 | -3.0697
-15 | -0.5437 | 0.17602 | 0.0134 | -3.0889
-14.5 | -0.5246 | 0.1692 | 0.0102 | -3.1005
-14 | -0.5071 | 0.16177 | 0.0069 | -3.1347
-13.5 | -0.4969 | 0.15188 | 0.003 | -3.2717
-13 | -0.4813 | 0.14466 | 0.0001 | -3.3271
-12.5 | -0.4697 | 0.13631 | -0.0032 | -3.4458
-12 | -0.4569 | 0.12878 | -0.0062 | -3.5479
-11.5 | -0.4482 | 0.12036 | -0.0094 | -3.7238
-11 | -0.4411 | 0.1119 | -0.0127 | -3.9419
-10.5 | -0.4367 | 0.1032 | -0.0162 | -4.2316
-10 | -0.4345 | 0.09428 | -0.0198 | -4.6086
-9.5 | -0.3517 | 0.07138 | -0.0311 | -4.9272
-9 | -0.3666 | 0.06089 | -0.0347 | -6.0207
-8 | -0.4176 | 0.0363 | -0.0539 | -11.5041
-7.5 | -0.4177 | 0.02703 | -0.0638 | -15.4532
-7 | -0.4153 | 0.02128 | -0.0615 | -19.516
-6.5 | -0.4182 | 0.01715 | -0.0533 | -24.3848
-6 | -0.4109 | 0.01247 | -0.0455 | -32.9511
-5.5 | -0.3942 | 0.00806 | -0.0377 | -48.9082
-5 | -0.3567 | 0.00557 | -0.0322 | -64.0395
-4.5 | -0.313 | 0.00241 | -0.028 | -129.8755
-4 | -0.2657 | 0.00172 | -0.0236 | -154.4767
-3.5 | -0.2107 | 0.00152 | -0.0202 | -138.6184
-3 | -0.1535 | 0.00143 | -0.0173 | -107.3427
-2.5 | -0.0946 | 0.00135 | -0.0149 | -70.0741
-2 | -0.0336 | 0.00134 | -0.013 | -25.0746
-1.5 | 0.0263 | 0.00135 | -0.0111 | 19.4815
-1 | 0.0867 | 0.00138 | -0.0093 | 62.8261
-0.5 | 0.1469 | 0.00141 | -0.0077 | 104.1844
0 | 0.2115 | 0.00807 | -0.0063 | 26.2082
0.5 | 0.2741 | 0.00817 | -0.0048 | 33.5496
1 | 0.3377 | 0.00823 | -0.0035 | 41.0328
1.5 | 0.401 | 0.00832 | -0.0021 | 48.1971
2 | 0.4452 | 0.0072 | 0.0025 | 61.8333
2.5 | 0.498 | 0.00681 | 0.006 | 73.1278
3 | 0.5532 | 0.00675 | 0.0094 | 81.9556
3.5 | 0.6087 | 0.00675 | 0.0129 | 90.1778
4 | 0.6684 | 0.00682 | 0.0159 | 98.0059
4.5 | 0.7381 | 0.00709 | 0.0168 | 104.1044
5 | 0.8193 | 0.0075 | 0.0155 | 109.24
5.5 | 0.9084 | 0.00788 | 0.0131 | 115.2792
6 | 0.9869 | 0.00829 | 0.0131 | 119.047
6.5 | 1.0688 | 0.00887 | 0.0128 | 120.4961
7 | 1.1497 | 0.00933 | 0.0133 | 123.2262
7.5 | 1.2294 | 0.00989 | 0.0144 | 124.3074
8 | 1.3136 | 0.01062 | 0.0149 | 123.6911
8.5 | 1.3996 | 0.01129 | 0.0159 | 123.9681
9 | 1.4686 | 0.01201 | 0.0202 | 122.2814
9.5 | 1.5047 | 0.01284 | 0.0298 | 117.1885
10 | 1.5356 | 0.01357 | 0.0404 | 113.1614
10.5 | 1.5782 | 0.01458 | 0.0489 | 108.2442
11 | 1.6195 | 0.01603 | 0.0568 | 101.0293
11.5 | 1.6596 | 0.01786 | 0.0642 | 92.9227
12 | 1.6964 | 0.02025 | 0.0707 | 83.7728
12.5 | 1.725 | 0.02359 | 0.0762 | 73.1242
13 | 1.735 | 0.02872 | 0.0796 | 60.4109
13.5 | 1.7161 | 0.03663 | 0.0792 | 46.8496
14 | 1.6745 | 0.0469 | 0.0749 | 35.7036
14.5 | 1.6153 | 0.05892 | 0.068 | 27.4151
15 | 1.5282 | 0.07364 | 0.0578 | 20.7523
15.5 | 1.203 | 0.08281 | 0.0527 | 14.5272
16 | 1.0925 | 0.10178 | 0.0381 | 10.7339
16.5 | 1.0143 | 0.11714 | 0.0241 | 8.6589
17 | 0.9514 | 0.12845 | 0.0104 | 7.4068
17.5 | 0.9251 | 0.138 | 0.0009 | 6.7036
18 | 0.9017 | 0.14785 | -0.0086 | 6.0987

## 73. Re 5M Mach 0.00 (1)
BIGFOIL.COM POLAR EXPORT
NACA32012
NACA32012 |  |  |  | Cl Max: | 1.524 | at alpha= | 13.5 | deg
JavaFoil+Calcfoil stall+Eppler ext transition |  |  |  | L/D Max: | 129.752 | at alpha= | 9.5 | deg
Re: | 5000000 |  |  | Cd Min: | 0.0092 | at alpha= | 2 | deg
Mach: | 0 |  |  | Cl=0 at alpha= | -1.5848 | deg
|  |  |  | @ Cl=0.1, Cd= | 0.00981
|  |  |  | @ Cl=0.4, Cd= | 0.010123
|  |  |  | @ Cl=0.6, Cd= | 0.0093519
alpha (deg) | Cl | Cd | Cm | Cl/Cd
-18 | -0.573 | 0.14024 | -0.001 | -4.086
-17.5 | -0.588 | 0.13436 | -0.001 | -4.374
-17 | -0.602 | 0.12886 | -0.001 | -4.671
-16.5 | -0.615 | 0.12259 | -0.001 | -5.02
-16 | -0.628 | 0.11599 | -0.001 | -5.415
-15.5 | -0.64 | 0.11035 | -0.001 | -5.797
-15 | -0.65 | 0.10517 | -0.001 | -6.18
-14.5 | -0.659 | 0.09949 | -0.001 | -6.621
-14 | -0.666 | 0.0944 | -0.001 | -7.053
-13.5 | -0.671 | 0.08903 | -0.001 | -7.536
-13 | -0.674 | 0.08394 | -0.002 | -8.026
-12.5 | -0.674 | 0.07937 | -0.002 | -8.492
-12 | -0.672 | 0.0748 | -0.002 | -8.979
-11.5 | -0.665 | 0.07065 | -0.002 | -9.414
-11 | -0.655 | 0.06672 | -0.002 | -9.821
-10.5 | -0.643 | 0.0628 | -0.002 | -10.234
-10 | -0.627 | 0.05913 | -0.002 | -10.604
-9.5 | -0.608 | 0.05574 | -0.002 | -10.915
-9 | -0.587 | 0.05243 | -0.002 | -11.191
-8.5 | -0.562 | 0.04945 | -0.002 | -11.365
-8 | -0.535 | 0.04657 | -0.002 | -11.478
-7.5 | -0.504 | 0.04383 | -0.003 | -11.505
-7 | -0.472 | 0.04096 | -0.003 | -11.523
-6.5 | -0.538 | 0.00951 | -0.005 | -56.569
-6 | -0.491 | 0.00934 | -0.005 | -52.567
-5.5 | -0.442 | 0.00922 | -0.006 | -47.914
-5 | -0.39 | 0.00973 | -0.006 | -40.084
-4.5 | -0.337 | 0.00961 | -0.006 | -35.01
-4 | -0.281 | 0.00945 | -0.006 | -29.764
-3.5 | -0.225 | 0.00939 | -0.006 | -23.927
-3 | -0.167 | 0.00928 | -0.007 | -18.005
-2.5 | -0.109 | 0.0099 | -0.007 | -10.968
-2 | -0.049 | 0.00985 | -0.007 | -5.02
-1.5 | 0.01 | 0.00975 | -0.007 | 1.04
-1 | 0.07 | 0.0098 | -0.007 | 7.149
-0.5 | 0.13 | 0.00982 | -0.008 | 13.261
0 | 0.19 | 0.01053 | -0.008 | 18.056
0.5 | 0.25 | 0.0105 | -0.008 | 23.804
1 | 0.31 | 0.01054 | -0.008 | 29.38
1.5 | 0.369 | 0.01111 | -0.008 | 33.225
2 | 0.429 | 0.0092 | -0.009 | 46.581
2.5 | 0.488 | 0.00923 | -0.009 | 52.857
3 | 0.547 | 0.00928 | -0.009 | 58.959
3.5 | 0.606 | 0.00936 | -0.009 | 64.67
4 | 0.664 | 0.0095 | -0.009 | 69.883
4.5 | 0.722 | 0.00982 | -0.009 | 73.532
5 | 0.78 | 0.00961 | -0.01 | 81.167
5.5 | 0.837 | 0.00968 | -0.01 | 86.544
6 | 0.894 | 0.00976 | -0.01 | 91.671
6.5 | 0.951 | 0.00994 | -0.01 | 95.676
7 | 1.006 | 0.00956 | -0.01 | 105.268
7.5 | 1.061 | 0.00985 | -0.011 | 107.702
8 | 1.115 | 0.00959 | -0.011 | 116.326
8.5 | 1.169 | 0.00947 | -0.011 | 123.412
9 | 1.221 | 0.0099 | -0.011 | 123.326
9.5 | 1.271 | 0.0098 | -0.011 | 129.752
10 | 1.32 | 0.01073 | -0.012 | 122.978
10.5 | 1.366 | 0.01125 | -0.012 | 121.475
11 | 1.408 | 0.01186 | -0.012 | 118.756
11.5 | 1.444 | 0.01259 | -0.012 | 114.728
12 | 1.476 | 0.01342 | -0.012 | 109.954
12.5 | 1.5 | 0.01452 | -0.012 | 103.352
13 | 1.517 | 0.01602 | -0.013 | 94.69
13.5 | 1.524 | 0.01837 | -0.013 | 82.967
14 | 1.519 | 0.02236 | -0.013 | 67.928
14.5 | 1.501 | 0.02932 | -0.012 | 51.203
15 | 1.469 | 0.04066 | -0.012 | 36.133
15.5 | 1.442 | 0.05252 | -0.012 | 27.45
16 | 1.418 | 0.06359 | -0.012 | 22.298
16.5 | 1.397 | 0.07318 | -0.012 | 19.094
17 | 1.375 | 0.08283 | -0.011 | 16.601
17.5 | 1.353 | 0.09143 | -0.011 | 14.797
18 | 1.329 | 0.10023 | -0.011 | 13.258
18.5 | 1.303 | 0.10893 | -0.011 | 11.962

## 74. Re 5M Mach 0.00 (2)
BIGFOIL.COM POLAR EXPORT
NACA32012
NACA32012 |  |  |  | Cl Max: | 1.7808 | at alpha= | 18.5 | deg
XFOIL ncrit=9 |  |  |  | L/D Max: | 142.845 | at alpha= | 10 | deg
Re: | 5000000 |  |  | Cd Min: | 0.0548 | at alpha= | 20 | deg
Mach: | 0 |  |  | Cl=0 at alpha= | -1.7004 | deg
|  |  |  | @ Cl=0.1, Cd= | 0.0071527
|  |  |  | @ Cl=0.4, Cd= | 0.0063053
|  |  |  | @ Cl=0.6, Cd= | 0.0060343
alpha (deg) | Cl | Cd | Cm | Cl/Cd
-20 | -1.4497 | 0.05072 | -0.0572 | -28.5824
-19.5 | -1.4772 | 0.04222 | -0.0597 | -34.9882
-19 | -1.483 | 0.03686 | -0.06 | -40.2333
-18.5 | -1.4884 | 0.03208 | -0.0588 | -46.3965
-18 | -1.4761 | 0.0293 | -0.0568 | -50.3788
-17.5 | -1.4652 | 0.02661 | -0.0539 | -55.062
-17 | -1.4447 | 0.02488 | -0.0508 | -58.0667
-16.5 | -1.4267 | 0.02305 | -0.0469 | -61.8959
-16 | -1.4033 | 0.02173 | -0.0428 | -64.5789
-15.5 | -1.3826 | 0.02046 | -0.0378 | -67.5758
-15 | -1.3584 | 0.01923 | -0.0329 | -70.6396
-14.5 | -1.325 | 0.01839 | -0.0293 | -72.05
-14 | -1.2977 | 0.01709 | -0.0247 | -75.9333
-13.5 | -1.2751 | 0.01545 | -0.0191 | -82.5307
-13 | -1.2457 | 0.01446 | -0.0143 | -86.148
-12.5 | -1.1887 | 0.01364 | -0.015 | -87.1481
-12 | -1.1303 | 0.01288 | -0.016 | -87.7562
-11.5 | -1.0705 | 0.01221 | -0.0172 | -87.674
-11 | -1.0099 | 0.01158 | -0.0185 | -87.2107
-10.5 | -0.9537 | 0.01098 | -0.0188 | -86.8579
-10 | -0.8962 | 0.0104 | -0.0193 | -86.1731
-9 | -0.7707 | 0.00942 | -0.0224 | -81.8153
-8.5 | -0.7058 | 0.00861 | -0.0246 | -81.9744
-8 | -0.6444 | 0.00811 | -0.0258 | -79.4575
-7.5 | -0.5925 | 0.00783 | -0.0247 | -75.6705
-7 | -0.5434 | 0.0076 | -0.023 | -71.5
-6.5 | -0.4939 | 0.00744 | -0.0213 | -66.3844
-6 | -0.4443 | 0.00731 | -0.0197 | -60.7798
-5.5 | -0.3954 | 0.00713 | -0.018 | -55.4558
-5 | -0.3459 | 0.00703 | -0.0164 | -49.2034
-4.5 | -0.2953 | 0.00705 | -0.015 | -41.8865
-4 | -0.2432 | 0.00704 | -0.014 | -34.5455
-3.5 | -0.1907 | 0.00696 | -0.013 | -27.3994
-3 | -0.1381 | 0.00694 | -0.0121 | -19.8991
-2.5 | -0.0847 | 0.00695 | -0.0113 | -12.1871
-2 | -0.0317 | 0.00696 | -0.0105 | -4.5546
-1.5 | 0.0212 | 0.00704 | -0.0096 | 3.0114
-1 | 0.0745 | 0.0071 | -0.0089 | 10.493
-0.5 | 0.1277 | 0.00721 | -0.0081 | 17.7115
0 | 0.1808 | 0.00732 | -0.0074 | 24.6995
0.5 | 0.2341 | 0.00745 | -0.0066 | 31.4228
1 | 0.2878 | 0.00755 | -0.006 | 38.1192
1.5 | 0.3348 | 0.00701 | -0.0042 | 47.7603
2 | 0.3797 | 0.00643 | -0.002 | 59.0513
2.5 | 0.4269 | 0.00614 | -0.0001 | 69.5277
3 | 0.476 | 0.006 | 0.0015 | 79.3333
3.5 | 0.5244 | 0.00592 | 0.0034 | 88.5811
4 | 0.5737 | 0.00596 | 0.005 | 96.2584
4.5 | 0.6268 | 0.00611 | 0.0058 | 102.5859
5 | 0.6845 | 0.00624 | 0.0055 | 109.6955
5.5 | 0.7474 | 0.00645 | 0.0039 | 115.876
6 | 0.8104 | 0.00673 | 0.0023 | 120.416
6.5 | 0.8757 | 0.00697 | 0.0001 | 125.6385
7 | 0.9401 | 0.00721 | -0.0019 | 130.3883
7.5 | 1.0013 | 0.00752 | -0.0033 | 133.1516
8 | 1.0592 | 0.00786 | -0.0039 | 134.7583
8.5 | 1.12 | 0.00811 | -0.0052 | 138.1011
9 | 1.1828 | 0.00843 | -0.0071 | 140.3084
9.5 | 1.2441 | 0.00885 | -0.0087 | 140.5763
10 | 1.3056 | 0.00914 | -0.0103 | 142.8446
10.5 | 1.3652 | 0.00957 | -0.0116 | 142.6541
11 | 1.4188 | 0.01001 | -0.0117 | 141.7383
11.5 | 1.4575 | 0.01046 | -0.0086 | 139.3403
12 | 1.4963 | 0.01094 | -0.0056 | 136.7733
12.5 | 1.5345 | 0.01147 | -0.0027 | 133.7838
13 | 1.572 | 0.01204 | 0.0004 | 130.5648
13.5 | 1.6065 | 0.01281 | 0.0037 | 125.4098
14 | 1.641 | 0.01361 | 0.0069 | 120.5731
14.5 | 1.6706 | 0.01449 | 0.0109 | 115.2933
15 | 1.694 | 0.01547 | 0.0157 | 109.5023
15.5 | 1.7164 | 0.01669 | 0.0201 | 102.84
16 | 1.735 | 0.01824 | 0.0244 | 95.1206
16.5 | 1.7514 | 0.02004 | 0.0282 | 87.3952
17 | 1.7656 | 0.02218 | 0.0315 | 79.6032
17.5 | 1.7731 | 0.02507 | 0.0343 | 70.726
18 | 1.7792 | 0.02846 | 0.0361 | 62.5158
18.5 | 1.7808 | 0.03269 | 0.0369 | 54.4754
19 | 1.7743 | 0.03821 | 0.0365 | 46.4355
19.5 | 1.7561 | 0.04568 | 0.0346 | 38.4435
20 | 1.7299 | 0.0548 | 0.0312 | 31.5675

## 75. Re 5M Mach 0.10 (1)
BIGFOIL.COM POLAR EXPORT
NACA32012
NACA32012 |  |  |  | Cl Max: | 1.517 | at alpha= | 13.5 | deg
JavaFoil+Calcfoil stall+Eppler ext transition |  |  |  | L/D Max: | 135.196 | at alpha= | 9.5 | deg
Re: | 5000000 |  |  | Cd Min: | 0.00922 | at alpha= | -5.5 | deg
Mach: | 0.1 |  |  | Cl=0 at alpha= | -1.5833 | deg
|  |  |  | @ Cl=0.1, Cd= | 0.0098498
|  |  |  | @ Cl=0.4, Cd= | 0.010297
|  |  |  | @ Cl=0.6, Cd= | 0.0093663
alpha (deg) | Cl | Cd | Cm | Cl/Cd
-17 | -0.559 | 0.1294 | -0.001 | -4.318
-16.5 | -0.575 | 0.12372 | -0.001 | -4.648
-16 | -0.591 | 0.11783 | -0.001 | -5.013
-15.5 | -0.605 | 0.11206 | -0.001 | -5.402
-15 | -0.619 | 0.10622 | -0.001 | -5.824
-14.5 | -0.63 | 0.10105 | -0.001 | -6.239
-14 | -0.641 | 0.09572 | -0.001 | -6.692
-13.5 | -0.649 | 0.09002 | -0.001 | -7.205
-13 | -0.654 | 0.08487 | -0.002 | -7.71
-12.5 | -0.657 | 0.08046 | -0.002 | -8.172
-12 | -0.658 | 0.07558 | -0.002 | -8.703
-11.5 | -0.653 | 0.07128 | -0.002 | -9.168
-11 | -0.646 | 0.06714 | -0.002 | -9.62
-10.5 | -0.635 | 0.06324 | -0.002 | -10.045
-10 | -0.621 | 0.05957 | -0.002 | -10.43
-9.5 | -0.604 | 0.05602 | -0.002 | -10.786
-9 | -0.584 | 0.05275 | -0.002 | -11.068
-8.5 | -0.56 | 0.04971 | -0.002 | -11.271
-8 | -0.534 | 0.0468 | -0.002 | -11.401
-7.5 | -0.504 | 0.04408 | -0.003 | -11.434
-7 | -0.472 | 0.04134 | -0.003 | -11.416
-6.5 | -0.539 | 0.00959 | -0.005 | -56.23
-6 | -0.492 | 0.00938 | -0.006 | -52.479
-5.5 | -0.443 | 0.00922 | -0.006 | -48.059
-5 | -0.392 | 0.00983 | -0.006 | -39.821
-4.5 | -0.338 | 0.00962 | -0.006 | -35.135
-4 | -0.282 | 0.0095 | -0.006 | -29.722
-3.5 | -0.226 | 0.00939 | -0.006 | -24.032
-3 | -0.168 | 0.00927 | -0.007 | -18.092
-2.5 | -0.109 | 0.01 | -0.007 | -10.904
-2 | -0.05 | 0.00985 | -0.007 | -5.043
-1.5 | 0.01 | 0.00985 | -0.007 | 1.035
-1 | 0.07 | 0.00984 | -0.007 | 7.155
-0.5 | 0.131 | 0.00986 | -0.008 | 13.269
0 | 0.191 | 0.01053 | -0.008 | 18.148
0.5 | 0.251 | 0.01054 | -0.008 | 23.845
1 | 0.311 | 0.01055 | -0.008 | 29.506
1.5 | 0.371 | 0.01123 | -0.008 | 33.046
2 | 0.431 | 0.0093 | -0.009 | 46.296
2.5 | 0.49 | 0.00933 | -0.009 | 52.531
3 | 0.55 | 0.00929 | -0.009 | 59.164
3.5 | 0.609 | 0.00938 | -0.009 | 64.858
4 | 0.667 | 0.00952 | -0.009 | 70.079
4.5 | 0.726 | 0.00922 | -0.01 | 78.695
5 | 0.784 | 0.00968 | -0.01 | 80.938
5.5 | 0.841 | 0.00975 | -0.01 | 86.269
6 | 0.898 | 0.00983 | -0.01 | 91.358
6.5 | 0.955 | 0.00999 | -0.01 | 95.619
7 | 1.011 | 0.00965 | -0.011 | 104.796
7.5 | 1.066 | 0.00995 | -0.011 | 107.145
8 | 1.12 | 0.00969 | -0.011 | 115.591
8.5 | 1.173 | 0.00959 | -0.011 | 122.404
9 | 1.225 | 0.00947 | -0.011 | 129.349
9.5 | 1.276 | 0.00944 | -0.012 | 135.196
10 | 1.324 | 0.01088 | -0.012 | 121.667
10.5 | 1.37 | 0.01139 | -0.012 | 120.316
11 | 1.411 | 0.01203 | -0.012 | 117.368
11.5 | 1.447 | 0.0128 | -0.012 | 113.063
12 | 1.477 | 0.01366 | -0.012 | 108.109
12.5 | 1.499 | 0.01489 | -0.013 | 100.699
13 | 1.513 | 0.01658 | -0.013 | 91.26
13.5 | 1.517 | 0.01928 | -0.013 | 78.679
14 | 1.507 | 0.02407 | -0.013 | 62.595
14.5 | 1.483 | 0.0326 | -0.012 | 45.486
15 | 1.45 | 0.0445 | -0.012 | 32.579
15.5 | 1.421 | 0.05652 | -0.012 | 25.144
16 | 1.396 | 0.06766 | -0.012 | 20.63
16.5 | 1.373 | 0.07736 | -0.011 | 17.744
17 | 1.347 | 0.08718 | -0.011 | 15.455
17.5 | 1.322 | 0.09597 | -0.011 | 13.775
18 | 1.294 | 0.10454 | -0.011 | 12.382
18.5 | 1.265 | 0.11334 | -0.011 | 11.16

## 76. Re 5M Mach 0.10 (2)
BIGFOIL.COM POLAR EXPORT
NACA32012
NACA32012 |  |  |  | Cl Max: | 1.7715 | at alpha= | 18 | deg
XFOIL ncrit=9 |  |  |  | L/D Max: | 142.557 | at alpha= | 10 | deg
Re: | 5000000 |  |  | Cd Min: | 0.06325 | at alpha= | 20 | deg
Mach: | 0.1 |  |  | Cl=0 at alpha= | -1.7011 | deg
|  |  |  | @ Cl=0.1, Cd= | 0.0071616
|  |  |  | @ Cl=0.4, Cd= | 0.0065916
|  |  |  | @ Cl=0.6, Cd= | 0.006046
alpha (deg) | Cl | Cd | Cm | Cl/Cd
-17 | -1.3961 | 0.03151 | -0.0579 | -44.3066
-16.5 | -1.3972 | 0.02734 | -0.0537 | -51.1046
-16 | -1.3795 | 0.02534 | -0.0497 | -54.4396
-15.5 | -1.3673 | 0.02301 | -0.0443 | -59.422
-15 | -1.3511 | 0.02139 | -0.0382 | -63.165
-14.5 | -1.3209 | 0.02015 | -0.0341 | -65.5533
-14 | -1.293 | 0.01878 | -0.0295 | -68.8498
-13.5 | -1.2614 | 0.01776 | -0.0251 | -71.0248
-13 | -1.2442 | 0.01556 | -0.0185 | -79.9614
-12.5 | -1.197 | 0.01435 | -0.0172 | -83.4146
-12 | -1.1386 | 0.01342 | -0.0179 | -84.8435
-11.5 | -1.0784 | 0.01266 | -0.0189 | -85.1817
-11 | -1.0173 | 0.01196 | -0.02 | -85.0585
-10.5 | -0.9599 | 0.0113 | -0.0203 | -84.9469
-10 | -0.9024 | 0.01066 | -0.0205 | -84.6529
-9.5 | -0.8407 | 0.01008 | -0.0216 | -83.4028
-9 | -0.776 | 0.00959 | -0.0233 | -80.9176
-8.5 | -0.7098 | 0.00883 | -0.0255 | -80.3851
-8 | -0.6479 | 0.00821 | -0.0266 | -78.916
-7.5 | -0.5957 | 0.0079 | -0.0255 | -75.4051
-7 | -0.5464 | 0.00766 | -0.0236 | -71.3316
-6.5 | -0.4968 | 0.00749 | -0.0219 | -66.3284
-6 | -0.4469 | 0.00735 | -0.0202 | -60.8027
-5.5 | -0.3973 | 0.00719 | -0.0184 | -55.2573
-5 | -0.3478 | 0.00706 | -0.0167 | -49.2635
-4.5 | -0.297 | 0.00708 | -0.0153 | -41.9492
-4 | -0.2446 | 0.00706 | -0.0142 | -34.6459
-3.5 | -0.1916 | 0.00698 | -0.0132 | -27.4499
-3 | -0.1388 | 0.00695 | -0.0122 | -19.9712
-2.5 | -0.0852 | 0.00696 | -0.0114 | -12.2414
-2 | -0.0318 | 0.00696 | -0.0106 | -4.569
-1.5 | 0.0214 | 0.00705 | -0.0097 | 3.0355
-1 | 0.0749 | 0.00711 | -0.0089 | 10.5345
-0.5 | 0.1284 | 0.00722 | -0.0081 | 17.7839
0 | 0.1818 | 0.00734 | -0.0073 | 24.7684
0.5 | 0.2354 | 0.00746 | -0.0066 | 31.555
1 | 0.2893 | 0.00757 | -0.0059 | 38.2166
1.5 | 0.3368 | 0.00705 | -0.0041 | 47.773
3 | 0.4788 | 0.00602 | 0.0017 | 79.5349
3.5 | 0.5275 | 0.00594 | 0.0036 | 88.8047
4 | 0.5769 | 0.00599 | 0.0053 | 96.3105
4.5 | 0.6305 | 0.00612 | 0.006 | 103.0229
5 | 0.6885 | 0.00625 | 0.0058 | 110.16
5.5 | 0.7519 | 0.00648 | 0.0042 | 116.034
6 | 0.8156 | 0.00677 | 0.0026 | 120.4727
6.5 | 0.8815 | 0.007 | 0.0004 | 125.9286
7 | 0.9464 | 0.00725 | -0.0015 | 130.5379
7.5 | 1.0081 | 0.00758 | -0.0028 | 132.9947
8 | 1.0665 | 0.00791 | -0.0034 | 134.8293
8.5 | 1.1281 | 0.00817 | -0.0047 | 138.0783
9 | 1.1915 | 0.00851 | -0.0065 | 140.0118
9.5 | 1.2536 | 0.00892 | -0.008 | 140.5381
10 | 1.3158 | 0.00923 | -0.0096 | 142.5569
10.5 | 1.3759 | 0.00969 | -0.0108 | 141.9917
11 | 1.4283 | 0.01011 | -0.0103 | 141.276
11.5 | 1.4667 | 0.01061 | -0.007 | 138.2375
12 | 1.5063 | 0.01107 | -0.0039 | 136.0705
12.5 | 1.544 | 0.01166 | -0.0007 | 132.4185
13 | 1.5822 | 0.01222 | 0.0025 | 129.4763
13.5 | 1.617 | 0.01302 | 0.006 | 124.1935
14 | 1.6504 | 0.01392 | 0.0095 | 118.5632
14.5 | 1.675 | 0.01486 | 0.0146 | 112.7187
15 | 1.6987 | 0.01596 | 0.0194 | 106.4348
15.5 | 1.7201 | 0.01734 | 0.0238 | 99.1984
16 | 1.7371 | 0.01908 | 0.0281 | 91.043
16.5 | 1.751 | 0.02118 | 0.032 | 82.6723
17 | 1.7642 | 0.0236 | 0.035 | 74.7542
17.5 | 1.7697 | 0.02691 | 0.0373 | 65.7637
18 | 1.7715 | 0.03101 | 0.0386 | 57.1267
18.5 | 1.7688 | 0.03607 | 0.0386 | 49.038
19 | 1.7547 | 0.04291 | 0.0373 | 40.8926
19.5 | 1.7284 | 0.05187 | 0.0342 | 33.3218
20 | 1.6888 | 0.06325 | 0.0293 | 26.7004

## 77. Re 5M Mach 0.25 (1)
BIGFOIL.COM POLAR EXPORT
NACA32012
NACA32012 |  |  |  | Cl Max: | 1.48 | at alpha= | 12.5 | deg
JavaFoil+Calcfoil stall+Eppler ext transition |  |  |  | L/D Max: | 130.707 | at alpha= | 9 | deg
Re: | 5000000 |  |  | Cd Min: | 0.00888 | at alpha= | 2.5 | deg
Mach: | 0.25 |  |  | Cl=0 at alpha= | -1.582 | deg
|  |  |  | @ Cl=0.1, Cd= | 0.01003
|  |  |  | @ Cl=0.4, Cd= | 0.010809
|  |  |  | @ Cl=0.6, Cd= | 0.0089577
alpha (deg) | Cl | Cd | Cm | Cl/Cd
-15 | -0.327 | 0.11163 | -0.001 | -2.926
-14.5 | -0.372 | 0.10588 | -0.001 | -3.515
-14 | -0.414 | 0.10012 | -0.001 | -4.13
-13.5 | -0.451 | 0.09462 | -0.001 | -4.766
-13 | -0.484 | 0.08971 | -0.002 | -5.398
-12.5 | -0.513 | 0.08528 | -0.002 | -6.016
-12 | -0.537 | 0.07989 | -0.002 | -6.724
-11.5 | -0.554 | 0.07527 | -0.002 | -7.357
-11 | -0.565 | 0.07113 | -0.002 | -7.942
-10.5 | -0.571 | 0.06607 | -0.002 | -8.641
-10 | -0.572 | 0.06227 | -0.002 | -9.182
-9.5 | -0.567 | 0.05813 | -0.002 | -9.756
-9 | -0.557 | 0.05453 | -0.002 | -10.222
-8.5 | -0.543 | 0.05119 | -0.002 | -10.598
-8 | -0.523 | 0.0481 | -0.002 | -10.871
-7.5 | -0.499 | 0.04531 | -0.003 | -11.005
-7 | -0.47 | 0.0426 | -0.003 | -11.042
-6.5 | -0.438 | 0.0401 | -0.003 | -10.933
-6 | -0.403 | 0.03758 | -0.003 | -10.731
-5.5 | -0.45 | 0.00947 | -0.006 | -47.488
-5 | -0.399 | 0.00928 | -0.006 | -42.979
-4.5 | -0.345 | 0.0099 | -0.006 | -34.835
-4 | -0.289 | 0.00972 | -0.006 | -29.728
-3.5 | -0.231 | 0.00958 | -0.007 | -24.124
-3 | -0.172 | 0.00949 | -0.007 | -18.119
-2.5 | -0.112 | 0.00939 | -0.007 | -11.922
-2 | -0.051 | 0.01006 | -0.007 | -5.072
-1.5 | 0.01 | 0.01005 | -0.007 | 1.042
-1 | 0.072 | 0.00998 | -0.008 | 7.25
-0.5 | 0.134 | 0.01009 | -0.008 | 13.325
0 | 0.196 | 0.01079 | -0.008 | 18.2
0.5 | 0.258 | 0.01076 | -0.008 | 23.987
1 | 0.32 | 0.01072 | -0.008 | 29.819
1.5 | 0.381 | 0.01141 | -0.009 | 33.399
2 | 0.442 | 0.00948 | -0.009 | 46.678
2.5 | 0.503 | 0.00888 | -0.009 | 56.711
3 | 0.564 | 0.00894 | -0.009 | 63.095
3.5 | 0.625 | 0.00897 | -0.009 | 69.655
4 | 0.685 | 0.00909 | -0.01 | 75.308
4.5 | 0.745 | 0.00951 | -0.01 | 78.324
5 | 0.804 | 0.00998 | -0.01 | 80.576
5.5 | 0.863 | 0.01012 | -0.01 | 85.254
6 | 0.921 | 0.00958 | -0.01 | 96.133
6.5 | 0.978 | 0.00981 | -0.011 | 99.756
7 | 1.035 | 0.0095 | -0.011 | 108.946
7.5 | 1.091 | 0.00982 | -0.011 | 111.068
8 | 1.145 | 0.00968 | -0.011 | 118.28
8.5 | 1.198 | 0.00962 | -0.011 | 124.552
9 | 1.25 | 0.00956 | -0.012 | 130.707
9.5 | 1.299 | 0.01101 | -0.012 | 117.976
10 | 1.346 | 0.01161 | -0.012 | 115.977
10.5 | 1.39 | 0.01231 | -0.012 | 112.901
11 | 1.426 | 0.01317 | -0.012 | 108.3
11.5 | 1.454 | 0.01419 | -0.013 | 102.457
12 | 1.473 | 0.0157 | -0.013 | 93.818
12.5 | 1.48 | 0.01788 | -0.013 | 82.779
13 | 1.471 | 0.02179 | -0.013 | 67.509
13.5 | 1.446 | 0.02877 | -0.012 | 50.248
14 | 1.404 | 0.04109 | -0.012 | 34.173
14.5 | 1.358 | 0.05723 | -0.012 | 23.727
15 | 1.317 | 0.07095 | -0.011 | 18.557
15.5 | 1.278 | 0.08148 | -0.011 | 15.688
16 | 1.236 | 0.09192 | -0.011 | 13.442
16.5 | 1.188 | 0.10182 | -0.011 | 11.671
17 | 1.136 | 0.11156 | -0.011 | 10.183
17.5 | 1.078 | 0.12133 | -0.011 | 8.887

## 78. Re 5M Mach 0.25 (2)
BIGFOIL.COM POLAR EXPORT
NACA32012
NACA32012 |  |  |  | Cl Max: | 1.7458 | at alpha= | 16 | deg
XFOIL ncrit=9 |  |  |  | L/D Max: | 140.408 | at alpha= | 9.5 | deg
Re: | 5000000 |  |  | Cd Min: | 0.16025 | at alpha= | -15 | deg
Mach: | 0.25 |  |  | Cl=0 at alpha= | -1.7027 | deg
|  |  |  | @ Cl=0.1, Cd= | 0.0072414
|  |  |  | @ Cl=0.4, Cd= | 0.0065325
|  |  |  | @ Cl=0.6, Cd= | 0.0061196
alpha (deg) | Cl | Cd | Cm | Cl/Cd
-15 | -0.5539 | 0.16025 | 0.0104 | -3.4565
-14.5 | -0.5508 | 0.15021 | 0.0064 | -3.6669
-14 | -0.5544 | 0.13857 | 0.0018 | -4.0009
-13.5 | -0.5426 | 0.13209 | -0.001 | -4.1078
-13 | -0.5296 | 0.12595 | -0.0036 | -4.2048
-12.5 | -0.5344 | 0.11522 | -0.0081 | -4.6381
-12 | -0.5468 | 0.10312 | -0.0137 | -5.3026
-11 | -0.6613 | 0.05996 | -0.0463 | -11.029
-10.5 | -0.7195 | 0.05176 | -0.0451 | -13.9007
-10 | -0.9267 | 0.01393 | -0.0288 | -66.5255
-9.5 | -0.8674 | 0.01239 | -0.0284 | -70.0081
-9 | -0.8002 | 0.01117 | -0.0296 | -71.6383
-8.5 | -0.7316 | 0.01032 | -0.0309 | -70.8915
-8 | -0.6604 | 0.00949 | -0.0329 | -69.589
-7.5 | -0.6112 | 0.00852 | -0.0304 | -71.7371
-7 | -0.5616 | 0.00813 | -0.0277 | -69.0775
-6.5 | -0.5115 | 0.00786 | -0.0252 | -65.0763
-6 | -0.4605 | 0.00762 | -0.0229 | -60.4331
-5.5 | -0.4088 | 0.00749 | -0.0208 | -54.5794
-5 | -0.3581 | 0.00729 | -0.0187 | -49.1221
-4.5 | -0.3062 | 0.00722 | -0.0168 | -42.41
-4 | -0.252 | 0.00717 | -0.0154 | -35.1464
-3.5 | -0.1971 | 0.00711 | -0.0143 | -27.7215
-3 | -0.1429 | 0.00703 | -0.013 | -20.3272
-2.5 | -0.0877 | 0.00702 | -0.012 | -12.4929
-2 | -0.0324 | 0.00705 | -0.011 | -4.5957
-1.5 | 0.0221 | 0.00711 | -0.01 | 3.1083
-1 | 0.0773 | 0.0072 | -0.0091 | 10.7361
-0.5 | 0.1321 | 0.0073 | -0.0081 | 18.0959
0 | 0.1871 | 0.00743 | -0.0072 | 25.1817
0.5 | 0.2425 | 0.00755 | -0.0063 | 32.1192
1 | 0.2984 | 0.00763 | -0.0056 | 39.1088
1.5 | 0.3536 | 0.00761 | -0.0047 | 46.4652
2 | 0.3943 | 0.00657 | -0.0013 | 60.0152
2.5 | 0.4429 | 0.00625 | 0.0008 | 70.864
3 | 0.4941 | 0.0061 | 0.0026 | 81
4 | 0.5946 | 0.00611 | 0.0068 | 97.3159
4.5 | 0.6506 | 0.00621 | 0.0077 | 104.7665
5 | 0.7108 | 0.00638 | 0.0076 | 111.4107
5.5 | 0.7772 | 0.00666 | 0.0061 | 116.6967
6 | 0.8449 | 0.00693 | 0.0044 | 121.9192
6.5 | 0.9139 | 0.00718 | 0.0024 | 127.2841
7 | 0.9813 | 0.00751 | 0.0008 | 130.6658
7.5 | 1.046 | 0.00788 | -0.0002 | 132.7411
8 | 1.1069 | 0.00816 | -0.0002 | 135.6495
8.5 | 1.1738 | 0.00852 | -0.0016 | 137.77
9 | 1.2402 | 0.00897 | -0.0029 | 138.2609
9.5 | 1.3072 | 0.00931 | -0.0041 | 140.4082
10 | 1.3725 | 0.00978 | -0.0051 | 140.3374
10.5 | 1.4369 | 0.01029 | -0.0057 | 139.6404
11 | 1.4789 | 0.01076 | -0.0018 | 137.4442
11.5 | 1.5186 | 0.01134 | 0.0024 | 133.9153
12 | 1.5587 | 0.01193 | 0.0066 | 130.6538
12.5 | 1.5976 | 0.0126 | 0.011 | 126.7937
13 | 1.6332 | 0.01351 | 0.0156 | 120.8882
13.5 | 1.6605 | 0.01443 | 0.0216 | 115.0728
14 | 1.6873 | 0.01556 | 0.0272 | 108.4383
14.5 | 1.7084 | 0.01716 | 0.0327 | 99.5571
15 | 1.7255 | 0.01916 | 0.0377 | 90.0574
15.5 | 1.7384 | 0.02168 | 0.0421 | 80.1845
16 | 1.7458 | 0.02496 | 0.0455 | 69.9439
16.5 | 1.7438 | 0.02952 | 0.0475 | 59.0718
17 | 1.7362 | 0.03532 | 0.0477 | 49.1563
17.5 | 1.7214 | 0.04256 | 0.0461 | 40.4464
18 | 1.6857 | 0.05286 | 0.0421 | 31.8899
18.5 | 1.6304 | 0.0663 | 0.0356 | 24.5913
19 | 1.5571 | 0.08275 | 0.0272 | 18.8169
20 | 1.3346 | 0.12917 | 0.0009 | 10.3321

## 79. Re 5M Mach 0.50 (1)
BIGFOIL.COM POLAR EXPORT
NACA32012
NACA32012 |  |  |  | Cl Max: | 1.304 | at alpha= | 9.5 | deg
JavaFoil+Calcfoil stall+Eppler ext transition |  |  |  | L/D Max: | 112.397 | at alpha= | 6.5 | deg
Re: | 5000000 |  |  | Cd Min: | 0.00917 | at alpha= | -3 | deg
Mach: | 0.5 |  |  | Cl=0 at alpha= | -1.587 | deg
|  |  |  | @ Cl=0.1, Cd= | 0.0097793
|  |  |  | @ Cl=0.4, Cd= | 0.010969
|  |  |  | @ Cl=0.6, Cd= | 0.0092816
alpha (deg) | Cl | Cd | Cm | Cl/Cd
-20 | -0.972 | 0.14193 | -0.001 | -6.849
-19.5 | -0.944 | 0.15258 | -0.001 | -6.189
-19 | -0.919 | 0.13814 | -0.001 | -6.652
-18.5 | -0.894 | 0.12882 | -0.001 | -6.939
-18 | -0.869 | 0.12205 | -0.001 | -7.122
-17.5 | -0.842 | 0.1289 | -0.001 | -6.532
-17 | -0.816 | 0.11816 | -0.001 | -6.909
-16.5 | -0.791 | 0.10959 | -0.001 | -7.22
-16 | -0.766 | 0.10282 | -0.001 | -7.452
-15.5 | -0.739 | 0.10389 | -0.001 | -7.113
-15 | -0.713 | 0.09887 | -0.002 | -7.212
-14.5 | -0.687 | 0.09269 | -0.002 | -7.417
-14 | -0.662 | 0.08619 | -0.002 | -7.683
-13.5 | -0.635 | 0.0865 | -0.002 | -7.343
-13 | -0.609 | 0.08184 | -0.002 | -7.442
-12.5 | -0.583 | 0.07671 | -0.002 | -7.601
-12 | -0.557 | 0.07509 | -0.002 | -7.411
-11.5 | -0.53 | 0.07112 | -0.002 | -7.455
-11 | -0.504 | 0.067 | -0.002 | -7.52
-10.5 | -0.478 | 0.06269 | -0.002 | -7.619
-10 | -0.451 | 0.06129 | -0.002 | -7.358
-9.5 | -0.425 | 0.05781 | -0.002 | -7.344
-9 | -0.398 | 0.05449 | -0.002 | -7.306
-8.5 | -0.371 | 0.0536 | -0.003 | -6.928
-8 | -0.345 | 0.04988 | -0.003 | -6.914
-7.5 | -0.318 | 0.04899 | -0.003 | -6.492
-7 | -0.291 | 0.05227 | -0.002 | -5.565
-6.5 | -0.265 | 0.04472 | -0.003 | -5.917
-6 | -0.238 | 0.04289 | -0.003 | -5.545
-5.5 | -0.339 | 0.03996 | -0.003 | -8.481
-5 | -0.327 | 0.03683 | -0.003 | -8.868
-4.5 | -0.294 | 0.03447 | -0.003 | -8.528
-4 | -0.252 | 0.03239 | -0.004 | -7.774
-3.5 | -0.252 | 0.00929 | -0.007 | -27.158
-3 | -0.189 | 0.00917 | -0.008 | -20.647
-2.5 | -0.124 | 0.0097 | -0.008 | -12.774
-2 | -0.057 | 0.00957 | -0.008 | -5.92
-1.5 | 0.012 | 0.00956 | -0.008 | 1.219
-1 | 0.081 | 0.00957 | -0.008 | 8.429
-0.5 | 0.15 | 0.01033 | -0.009 | 14.529
0 | 0.219 | 0.01095 | -0.009 | 19.999
0.5 | 0.288 | 0.01088 | -0.009 | 26.464
1 | 0.356 | 0.01095 | -0.009 | 32.539
1.5 | 0.425 | 0.01098 | -0.01 | 38.691
2 | 0.493 | 0.00938 | -0.01 | 52.517
2.5 | 0.56 | 0.00921 | -0.01 | 60.803
3 | 0.627 | 0.00933 | -0.01 | 67.23
3.5 | 0.694 | 0.00952 | -0.01 | 72.877
4 | 0.76 | 0.00973 | -0.011 | 78.1
4.5 | 0.824 | 0.00936 | -0.011 | 88.102
5 | 0.888 | 0.00932 | -0.011 | 95.27
5.5 | 0.951 | 0.0099 | -0.011 | 96.037
6 | 1.012 | 0.00968 | -0.012 | 104.517
6.5 | 1.07 | 0.00952 | -0.012 | 112.397
7 | 1.126 | 0.01104 | -0.012 | 102.027
7.5 | 1.178 | 0.01168 | -0.012 | 100.856
8 | 1.226 | 0.01246 | -0.012 | 98.328
8.5 | 1.266 | 0.01359 | -0.013 | 93.106
9 | 1.295 | 0.01509 | -0.013 | 85.806
9.5 | 1.304 | 0.01794 | -0.013 | 72.674
10 | 1.28 | 0.02416 | -0.012 | 53.008
10.5 | 1.209 | 0.03938 | -0.012 | 30.701
11 | 1.069 | 0.06364 | -0.01 | 16.794
11.5 | 0.734 | 0.09028 | -0.009 | 8.135
12 | 0.753 | 0.09451 | -0.008 | 7.971
12.5 | 0.778 | 0.09987 | -0.008 | 7.789
13 | 0.806 | 0.10138 | -0.008 | 7.95
13.5 | 0.838 | 0.1114 | -0.009 | 7.522
14 | 0.864 | 0.11087 | -0.009 | 7.791
14.5 | 0.892 | 0.1135 | -0.009 | 7.863

## 80. Re 5M Mach 0.50 (2)
BIGFOIL.COM POLAR EXPORT
NACA32012
NACA32012 |  |  |  | Cl Max: | 1.7834 | at alpha= | 13 | deg
XFOIL ncrit=9 |  |  |  | L/D Max: | 132.464 | at alpha= | 8.5 | deg
Re: | 5000000 |  |  | Cd Min: | 0.24683 | at alpha= | -19.5 | deg
Mach: | 0.5 |  |  | Cl=0 at alpha= | -1.7094 | deg
|  |  |  | @ Cl=0.1, Cd= | 0.0075794
|  |  |  | @ Cl=0.4, Cd= | 0.0080065
|  |  |  | @ Cl=0.6, Cd= | 0.0065491
alpha (deg) | Cl | Cd | Cm | Cl/Cd
-19.5 | -0.7246 | 0.24683 | 0.0501 | -2.9356
-19 | -0.7033 | 0.23883 | 0.0456 | -2.9448
-18.5 | -0.682 | 0.2301 | 0.0411 | -2.9639
-17.5 | -0.6409 | 0.21555 | 0.033 | -2.9733
-17 | -0.6226 | 0.20664 | 0.0288 | -3.013
-16.5 | -0.6035 | 0.19865 | 0.0248 | -3.038
-16 | -0.5856 | 0.19013 | 0.0207 | -3.08
-15.5 | -0.5633 | 0.18408 | 0.0175 | -3.0601
-15 | -0.5457 | 0.17608 | 0.0138 | -3.0992
-14.5 | -0.5289 | 0.16816 | 0.0103 | -3.1452
-14 | -0.5133 | 0.16 | 0.0068 | -3.2081
-13.5 | -0.4998 | 0.15149 | 0.0033 | -3.2992
-13 | -0.4916 | 0.1416 | -0.0006 | -3.4718
-12.5 | -0.479 | 0.13392 | -0.0038 | -3.5768
-12 | -0.4624 | 0.12762 | -0.0063 | -3.6233
-11.5 | -0.4528 | 0.1195 | -0.0095 | -3.7891
-11 | -0.4445 | 0.11139 | -0.0127 | -3.9905
-10.5 | -0.4418 | 0.1023 | -0.0163 | -4.3187
-10 | -0.4355 | 0.09438 | -0.0196 | -4.6143
-9.5 | -0.4387 | 0.08482 | -0.0239 | -5.1721
-9 | -0.4434 | 0.07537 | -0.0285 | -5.883
-8.5 | -0.4619 | 0.0615 | -0.0391 | -7.5106
-8 | -0.4785 | 0.04932 | -0.0528 | -9.7019
-7.5 | -0.4775 | 0.03934 | -0.0607 | -12.1378
-7 | -0.4435 | 0.03137 | -0.0657 | -14.1377
-6.5 | -0.4387 | 0.02807 | -0.0565 | -15.6288
-6 | -0.4223 | 0.02408 | -0.0486 | -17.5374
-5.5 | -0.4028 | 0.01928 | -0.0401 | -20.8921
-5 | -0.369 | 0.01434 | -0.0332 | -25.7322
-4.5 | -0.3251 | 0.00934 | -0.0285 | -34.8073
-4 | -0.2772 | 0.0082 | -0.0234 | -33.8049
-3.5 | -0.2185 | 0.0078 | -0.0202 | -28.0128
-3 | -0.1585 | 0.00758 | -0.0175 | -20.9103
-2.5 | -0.0976 | 0.00743 | -0.0151 | -13.1359
-2 | -0.0358 | 0.0074 | -0.0131 | -4.8378
-1.5 | 0.0258 | 0.00748 | -0.0112 | 3.4492
-1 | 0.0871 | 0.00755 | -0.0094 | 11.5364
-0.5 | 0.1486 | 0.00769 | -0.0077 | 19.3238
0 | 0.211 | 0.00781 | -0.0062 | 27.0166
0.5 | 0.2745 | 0.00788 | -0.0049 | 34.835
1 | 0.3386 | 0.00793 | -0.0037 | 42.6986
1.5 | 0.4028 | 0.00801 | -0.0025 | 50.2871
2 | 0.4512 | 0.00709 | 0.0015 | 63.6389
2.5 | 0.504 | 0.00669 | 0.005 | 75.3363
3 | 0.5608 | 0.00659 | 0.0079 | 85.0986
3.5 | 0.6183 | 0.00653 | 0.0111 | 94.6861
4 | 0.6746 | 0.00656 | 0.0146 | 102.8354
4.5 | 0.7368 | 0.00678 | 0.0172 | 108.6726
5 | 0.8107 | 0.00704 | 0.0175 | 115.1562
5.5 | 0.8968 | 0.00739 | 0.0157 | 121.3532
6 | 0.9802 | 0.00783 | 0.0147 | 125.1852
6.5 | 1.0641 | 0.00829 | 0.0141 | 128.3595
7 | 1.1459 | 0.00874 | 0.0144 | 131.1098
7.5 | 1.2218 | 0.00929 | 0.0162 | 131.5178
8 | 1.3061 | 0.00989 | 0.0169 | 132.0627
8.5 | 1.3922 | 0.01051 | 0.0179 | 132.4643
9 | 1.477 | 0.01132 | 0.0195 | 130.477
9.5 | 1.5374 | 0.01204 | 0.0257 | 127.691
10 | 1.573 | 0.01271 | 0.0361 | 123.7608
10.5 | 1.6093 | 0.01359 | 0.046 | 118.418
11 | 1.6542 | 0.01476 | 0.0544 | 112.0732
11.5 | 1.7001 | 0.01622 | 0.0622 | 104.815
12 | 1.7416 | 0.0182 | 0.0697 | 95.6923
12.5 | 1.776 | 0.02099 | 0.0765 | 84.6117
13 | 1.7834 | 0.02588 | 0.0814 | 68.9104
13.5 | 1.7602 | 0.03369 | 0.0819 | 52.247
14 | 1.7173 | 0.04383 | 0.0781 | 39.1809
14.5 | 1.6636 | 0.05525 | 0.072 | 30.1104
15 | 1.5888 | 0.06863 | 0.0631 | 23.1502
15.5 | 1.478 | 0.08567 | 0.05 | 17.2522
16 | 1.3322 | 0.10757 | 0.0322 | 12.3845
16.5 | 1.2325 | 0.12692 | 0.017 | 9.7108
17 | 1.1717 | 0.14318 | 0.0047 | 8.1834
17.5 | 1.1419 | 0.15617 | -0.0044 | 7.3119
18 | 1.1181 | 0.16896 | -0.0136 | 6.6175

## 81. Re 6M Mach 0.00 (1)
BIGFOIL.COM POLAR EXPORT
NACA32012
NACA32012 |  |  |  | Cl Max: | 1.525 | at alpha= | 13.5 | deg
JavaFoil+Calcfoil stall+Eppler ext transition |  |  |  | L/D Max: | 138.089 | at alpha= | 10 | deg
Re: | 6000000 |  |  | Cd Min: | 0.00907 | at alpha= | 2 | deg
Mach: | 0 |  |  | Cl=0 at alpha= | -1.5848 | deg
|  |  |  | @ Cl=0.1, Cd= | 0.009955
|  |  |  | @ Cl=0.4, Cd= | 0.0099255
|  |  |  | @ Cl=0.6, Cd= | 0.0091869
alpha (deg) | Cl | Cd | Cm | Cl/Cd
-18 | -0.573 | 0.13957 | -0.001 | -4.107
-17.5 | -0.588 | 0.1335 | -0.001 | -4.404
-17 | -0.602 | 0.12666 | -0.001 | -4.753
-16.5 | -0.616 | 0.12053 | -0.001 | -5.108
-16 | -0.628 | 0.11552 | -0.001 | -5.439
-15.5 | -0.64 | 0.10968 | -0.001 | -5.834
-15 | -0.65 | 0.10416 | -0.001 | -6.242
-14.5 | -0.659 | 0.09864 | -0.001 | -6.681
-14 | -0.666 | 0.09352 | -0.001 | -7.122
-13.5 | -0.671 | 0.08834 | -0.001 | -7.597
-13 | -0.674 | 0.0832 | -0.002 | -8.101
-12.5 | -0.674 | 0.07844 | -0.002 | -8.597
-12 | -0.672 | 0.07412 | -0.002 | -9.066
-11.5 | -0.665 | 0.06992 | -0.002 | -9.517
-11 | -0.656 | 0.0661 | -0.002 | -9.918
-10.5 | -0.643 | 0.06227 | -0.002 | -10.326
-10 | -0.627 | 0.05864 | -0.002 | -10.699
-9.5 | -0.609 | 0.05526 | -0.002 | -11.016
-9 | -0.587 | 0.05205 | -0.002 | -11.28
-8.5 | -0.562 | 0.04901 | -0.002 | -11.478
-8 | -0.535 | 0.04615 | -0.003 | -11.594
-7.5 | -0.505 | 0.04335 | -0.003 | -11.65
-7 | -0.582 | 0.00954 | -0.005 | -61.014
-6.5 | -0.538 | 0.00936 | -0.005 | -57.466
-6 | -0.491 | 0.00923 | -0.005 | -53.235
-5.5 | -0.442 | 0.00976 | -0.006 | -45.26
-5 | -0.39 | 0.00961 | -0.006 | -40.604
-4.5 | -0.337 | 0.00944 | -0.006 | -35.668
-4 | -0.281 | 0.0093 | -0.006 | -30.231
-3.5 | -0.225 | 0.0092 | -0.006 | -24.416
-3 | -0.167 | 0.0091 | -0.007 | -18.359
-2.5 | -0.109 | 0.00973 | -0.007 | -11.158
-2 | -0.049 | 0.0097 | -0.007 | -5.101
-1.5 | 0.01 | 0.00961 | -0.007 | 1.055
-1 | 0.07 | 0.00962 | -0.007 | 7.284
-0.5 | 0.13 | 0.01029 | -0.008 | 12.657
0 | 0.19 | 0.01022 | -0.008 | 18.61
0.5 | 0.25 | 0.01022 | -0.008 | 24.471
1 | 0.31 | 0.01027 | -0.008 | 30.148
1.5 | 0.369 | 0.01084 | -0.008 | 34.069
2 | 0.429 | 0.00907 | -0.009 | 47.237
2.5 | 0.488 | 0.0091 | -0.009 | 53.61
3 | 0.547 | 0.00916 | -0.009 | 59.726
3.5 | 0.606 | 0.00919 | -0.009 | 65.936
4 | 0.664 | 0.00932 | -0.009 | 71.251
4.5 | 0.722 | 0.00966 | -0.009 | 74.773
5 | 0.78 | 0.01016 | -0.01 | 76.77
5.5 | 0.837 | 0.00956 | -0.01 | 87.567
6 | 0.894 | 0.00958 | -0.01 | 93.38
6.5 | 0.951 | 0.00974 | -0.01 | 97.588
7 | 1.006 | 0.00996 | -0.01 | 101.071
7.5 | 1.062 | 0.00962 | -0.011 | 110.388
8 | 1.116 | 0.00997 | -0.011 | 111.909
8.5 | 1.169 | 0.00974 | -0.011 | 119.984
9 | 1.221 | 0.00962 | -0.011 | 126.941
9.5 | 1.272 | 0.00954 | -0.011 | 133.234
10 | 1.32 | 0.00956 | -0.012 | 138.089
10.5 | 1.367 | 0.01095 | -0.012 | 124.795
11 | 1.409 | 0.01156 | -0.012 | 121.859
11.5 | 1.446 | 0.01226 | -0.012 | 117.946
12 | 1.477 | 0.0131 | -0.012 | 112.733
12.5 | 1.502 | 0.01412 | -0.013 | 106.376
13 | 1.518 | 0.01566 | -0.013 | 96.967
13.5 | 1.525 | 0.018 | -0.013 | 84.751
14 | 1.519 | 0.02211 | -0.013 | 68.731
14.5 | 1.499 | 0.02952 | -0.012 | 50.796
15 | 1.471 | 0.03999 | -0.012 | 36.781
15.5 | 1.445 | 0.05101 | -0.012 | 28.329
16 | 1.422 | 0.06135 | -0.012 | 23.185
16.5 | 1.401 | 0.07099 | -0.012 | 19.736
17 | 1.379 | 0.08006 | -0.011 | 17.228
17.5 | 1.357 | 0.08872 | -0.011 | 15.291
18 | 1.332 | 0.0976 | -0.011 | 13.646
18.5 | 1.306 | 0.10635 | -0.011 | 12.277

## 82. Re 6M Mach 0.00 (2)
BIGFOIL.COM POLAR EXPORT
NACA32012
NACA32012 |  |  |  | Cl Max: | 1.7954 | at alpha= | 18 | deg
XFOIL ncrit=9 |  |  |  | L/D Max: | 147.87 | at alpha= | 10 | deg
Re: | 6000000 |  |  | Cd Min: | 0.05169 | at alpha= | 20 | deg
Mach: | 0 |  |  | Cl=0 at alpha= | -1.6864 | deg
|  |  |  | @ Cl=0.1, Cd= | 0.00702
|  |  |  | @ Cl=0.4, Cd= | 0.0062805
|  |  |  | @ Cl=0.6, Cd= | 0.0058693
alpha (deg) | Cl | Cd | Cm | Cl/Cd
-20 | -1.5599 | 0.03847 | -0.0606 | -40.5485
-19.5 | -1.5613 | 0.03381 | -0.0602 | -46.1786
-19 | -1.5547 | 0.03031 | -0.0588 | -51.2933
-18.5 | -1.547 | 0.0272 | -0.0563 | -56.875
-18 | -1.5296 | 0.02511 | -0.0536 | -60.916
-17.5 | -1.512 | 0.02316 | -0.0502 | -65.285
-17 | -1.4886 | 0.02175 | -0.0466 | -68.4414
-16.5 | -1.4661 | 0.02035 | -0.0425 | -72.0442
-16 | -1.4412 | 0.0193 | -0.038 | -74.6736
-15.5 | -1.4166 | 0.0183 | -0.033 | -77.4098
-15 | -1.3852 | 0.01726 | -0.0292 | -80.2549
-14.5 | -1.3512 | 0.01653 | -0.0255 | -81.7423
-14 | -1.3191 | 0.01565 | -0.0214 | -84.2875
-13.5 | -1.2852 | 0.01498 | -0.0173 | -85.7944
-13 | -1.2397 | 0.01388 | -0.0159 | -89.3156
-12.5 | -1.1851 | 0.01272 | -0.0164 | -93.1682
-12 | -1.1271 | 0.01195 | -0.0173 | -94.318
-11.5 | -1.0675 | 0.01131 | -0.0184 | -94.3855
-11 | -1.0083 | 0.01073 | -0.0194 | -93.9702
-10.5 | -0.9542 | 0.01019 | -0.0191 | -93.6408
-10 | -0.895 | 0.00965 | -0.0199 | -92.7461
-9.5 | -0.8289 | 0.00914 | -0.0222 | -90.6893
-9 | -0.7648 | 0.00871 | -0.024 | -87.8071
-8.5 | -0.6984 | 0.00832 | -0.0263 | -83.9423
-8 | -0.6477 | 0.00777 | -0.0251 | -83.3591
-7.5 | -0.5992 | 0.0075 | -0.0233 | -79.8933
-7 | -0.5505 | 0.00731 | -0.0215 | -75.3078
-6.5 | -0.5005 | 0.00716 | -0.02 | -69.9022
-6 | -0.4501 | 0.00704 | -0.0186 | -63.9347
-5.5 | -0.3998 | 0.007 | -0.0171 | -57.1143
-5 | -0.35 | 0.0069 | -0.0156 | -50.7246
-4.5 | -0.2991 | 0.00689 | -0.0143 | -43.4107
-4 | -0.2462 | 0.00685 | -0.0134 | -35.9416
-3.5 | -0.193 | 0.00684 | -0.0126 | -28.2164
-3 | -0.1403 | 0.00679 | -0.0117 | -20.6627
-2.5 | -0.0867 | 0.00679 | -0.011 | -12.7688
-2 | -0.0333 | 0.00683 | -0.0102 | -4.8755
-1.5 | 0.0198 | 0.00689 | -0.0094 | 2.8737
-1 | 0.0733 | 0.00698 | -0.0087 | 10.5014
-0.5 | 0.1267 | 0.00706 | -0.008 | 17.9462
0 | 0.1801 | 0.00718 | -0.0072 | 25.0836
0.5 | 0.2339 | 0.00728 | -0.0066 | 32.1291
1 | 0.2881 | 0.00735 | -0.0061 | 39.1973
1.5 | 0.3419 | 0.00738 | -0.0054 | 46.3279
2 | 0.3828 | 0.0064 | -0.0025 | 59.8125
2.5 | 0.4303 | 0.00607 | -0.0007 | 70.8896
3 | 0.4804 | 0.00591 | 0.0006 | 81.286
3.5 | 0.5293 | 0.00583 | 0.0023 | 90.789
4 | 0.5781 | 0.00584 | 0.004 | 98.9897
4.5 | 0.6305 | 0.00591 | 0.005 | 106.6836
5 | 0.6839 | 0.00601 | 0.0057 | 113.7937
5.5 | 0.7409 | 0.00621 | 0.0054 | 119.3076
6 | 0.8056 | 0.00646 | 0.0034 | 124.7059
6.5 | 0.8676 | 0.00666 | 0.002 | 130.2703
7 | 0.935 | 0.00692 | -0.0007 | 135.1156
7.5 | 0.9968 | 0.00725 | -0.0022 | 137.4897
8 | 1.0567 | 0.00751 | -0.0032 | 140.7057
8.5 | 1.1128 | 0.00777 | -0.0035 | 143.2175
9 | 1.1752 | 0.00813 | -0.0053 | 144.551
9.5 | 1.2371 | 0.00847 | -0.0069 | 146.0567
10 | 1.2983 | 0.00878 | -0.0085 | 147.8702
10.5 | 1.3575 | 0.00926 | -0.0098 | 146.5983
11 | 1.4167 | 0.00964 | -0.011 | 146.9606
11.5 | 1.4653 | 0.01017 | -0.0101 | 144.0806
12 | 1.505 | 0.01058 | -0.0073 | 142.2495
12.5 | 1.5417 | 0.01117 | -0.004 | 138.0215
13 | 1.579 | 0.01175 | -0.0009 | 134.383
13.5 | 1.6139 | 0.01247 | 0.0024 | 129.4226
14 | 1.6488 | 0.01325 | 0.0056 | 124.4377
14.5 | 1.6805 | 0.01418 | 0.0091 | 118.512
15 | 1.7013 | 0.01522 | 0.0145 | 111.7806
15.5 | 1.7246 | 0.01635 | 0.0189 | 105.4801
16 | 1.7443 | 0.0178 | 0.0232 | 97.9944
16.5 | 1.7614 | 0.01952 | 0.0271 | 90.2357
17 | 1.7762 | 0.02156 | 0.0305 | 82.384
17.5 | 1.7845 | 0.02429 | 0.0335 | 73.4664
18 | 1.7954 | 0.02718 | 0.0354 | 66.0559
18.5 | 1.7954 | 0.03138 | 0.0366 | 57.2148
19 | 1.7954 | 0.0361 | 0.0366 | 49.7341
19.5 | 1.7776 | 0.04327 | 0.0351 | 41.0816
20 | 1.7553 | 0.05169 | 0.0323 | 33.9582

## 83. Re 6M Mach 0.10 (1)
BIGFOIL.COM POLAR EXPORT
NACA32012
NACA32012 |  |  |  | Cl Max: | 1.518 | at alpha= | 13.5 | deg
JavaFoil+Calcfoil stall+Eppler ext transition |  |  |  | L/D Max: | 132.153 | at alpha= | 9.5 | deg
Re: | 6000000 |  |  | Cd Min: | 0.00914 | at alpha= | -3 | deg
Mach: | 0.1 |  |  | Cl=0 at alpha= | -1.5833 | deg
|  |  |  | @ Cl=0.1, Cd= | 0.0099953
|  |  |  | @ Cl=0.4, Cd= | 0.010054
|  |  |  | @ Cl=0.6, Cd= | 0.0092463
alpha (deg) | Cl | Cd | Cm | Cl/Cd
-17.5 | -0.542 | 0.13467 | -0.001 | -4.024
-17 | -0.559 | 0.12774 | -0.001 | -4.375
-16.5 | -0.575 | 0.12191 | -0.001 | -4.719
-16 | -0.591 | 0.11668 | -0.001 | -5.064
-15.5 | -0.605 | 0.11072 | -0.001 | -5.469
-15 | -0.619 | 0.10485 | -0.001 | -5.902
-14.5 | -0.631 | 0.09941 | -0.001 | -6.344
-14 | -0.641 | 0.09479 | -0.001 | -6.76
-13.5 | -0.649 | 0.08896 | -0.001 | -7.294
-13 | -0.655 | 0.08387 | -0.002 | -7.804
-12.5 | -0.658 | 0.07961 | -0.002 | -8.262
-12 | -0.658 | 0.07496 | -0.002 | -8.779
-11.5 | -0.654 | 0.07052 | -0.002 | -9.271
-11 | -0.646 | 0.06662 | -0.002 | -9.7
-10.5 | -0.636 | 0.06262 | -0.002 | -10.149
-10 | -0.622 | 0.05902 | -0.002 | -10.532
-9.5 | -0.605 | 0.05555 | -0.002 | -10.884
-9 | -0.584 | 0.05232 | -0.002 | -11.166
-8.5 | -0.561 | 0.04928 | -0.002 | -11.375
-8 | -0.534 | 0.0464 | -0.003 | -11.509
-7.5 | -0.505 | 0.04362 | -0.003 | -11.567
-7 | -0.473 | 0.04037 | -0.003 | -11.728
-6.5 | -0.539 | 0.00943 | -0.005 | -57.185
-6 | -0.492 | 0.00929 | -0.006 | -53.033
-5.5 | -0.443 | 0.00984 | -0.006 | -45.019
-5 | -0.392 | 0.00962 | -0.006 | -40.729
-4.5 | -0.338 | 0.0095 | -0.006 | -35.579
-4 | -0.282 | 0.00935 | -0.006 | -30.221
-3.5 | -0.226 | 0.00925 | -0.006 | -24.405
-3 | -0.168 | 0.00914 | -0.007 | -18.361
-2.5 | -0.109 | 0.00977 | -0.007 | -11.164
-2 | -0.05 | 0.0097 | -0.007 | -5.126
-1.5 | 0.01 | 0.0097 | -0.007 | 1.051
-1 | 0.07 | 0.00971 | -0.007 | 7.256
-0.5 | 0.131 | 0.01029 | -0.008 | 12.718
0 | 0.191 | 0.0103 | -0.008 | 18.56
0.5 | 0.251 | 0.01025 | -0.008 | 24.499
1 | 0.311 | 0.01092 | -0.008 | 28.489
1.5 | 0.371 | 0.0109 | -0.008 | 34.046
2 | 0.431 | 0.00915 | -0.009 | 47.067
2.5 | 0.49 | 0.0092 | -0.009 | 53.288
3 | 0.55 | 0.00917 | -0.009 | 59.935
3.5 | 0.609 | 0.00926 | -0.009 | 65.732
4 | 0.667 | 0.00939 | -0.009 | 71.044
4.5 | 0.726 | 0.00975 | -0.01 | 74.403
5 | 0.784 | 0.01019 | -0.01 | 76.893
5.5 | 0.841 | 0.00959 | -0.01 | 87.705
6 | 0.899 | 0.00965 | -0.01 | 93.089
6.5 | 0.955 | 0.00979 | -0.01 | 97.544
7 | 1.011 | 0.00941 | -0.011 | 107.432
7.5 | 1.066 | 0.0097 | -0.011 | 109.902
8 | 1.12 | 0.00946 | -0.011 | 118.433
8.5 | 1.174 | 0.00985 | -0.011 | 119.118
9 | 1.226 | 0.0097 | -0.011 | 126.407
9.5 | 1.276 | 0.00966 | -0.012 | 132.153
10 | 1.325 | 0.01061 | -0.012 | 124.901
10.5 | 1.371 | 0.01109 | -0.012 | 123.605
11 | 1.412 | 0.01174 | -0.012 | 120.352
11.5 | 1.448 | 0.01246 | -0.012 | 116.249
12 | 1.478 | 0.01334 | -0.012 | 110.849
12.5 | 1.501 | 0.01448 | -0.013 | 103.688
13 | 1.515 | 0.01621 | -0.013 | 93.457
13.5 | 1.518 | 0.01895 | -0.013 | 80.068
14 | 1.507 | 0.02384 | -0.013 | 63.209
14.5 | 1.482 | 0.03265 | -0.012 | 45.377
15 | 1.449 | 0.0447 | -0.012 | 32.409
15.5 | 1.424 | 0.05522 | -0.012 | 25.784
16 | 1.4 | 0.06547 | -0.012 | 21.384
16.5 | 1.376 | 0.07522 | -0.011 | 18.292
17 | 1.351 | 0.08473 | -0.011 | 15.943
17.5 | 1.325 | 0.09336 | -0.011 | 14.194
18 | 1.297 | 0.10199 | -0.011 | 12.719
18.5 | 1.267 | 0.11084 | -0.011 | 11.432

## 84. Re 6M Mach 0.10 (2)
BIGFOIL.COM POLAR EXPORT
NACA32012
NACA32012 |  |  |  | Cl Max: | 1.7884 | at alpha= | 18 | deg
XFOIL ncrit=9 |  |  |  | L/D Max: | 147.497 | at alpha= | 10 | deg
Re: | 6000000 |  |  | Cd Min: | 0.05941 | at alpha= | 20 | deg
Mach: | 0.1 |  |  | Cl=0 at alpha= | -1.6867 | deg
|  |  |  | @ Cl=0.1, Cd= | 0.0070291
|  |  |  | @ Cl=0.4, Cd= | 0.0063133
|  |  |  | @ Cl=0.6, Cd= | 0.0058811
alpha (deg) | Cl | Cd | Cm | Cl/Cd
-19 | -1.459 | 0.04262 | -0.0638 | -34.2328
-18.5 | -1.4938 | 0.03414 | -0.0626 | -43.7551
-18 | -1.4875 | 0.03067 | -0.0605 | -48.5002
-17.5 | -1.4825 | 0.02734 | -0.0572 | -54.2246
-17 | -1.4664 | 0.02515 | -0.0537 | -58.3062
-16.5 | -1.4515 | 0.02296 | -0.0492 | -63.2186
-16 | -1.4285 | 0.02154 | -0.0448 | -66.3185
-15.5 | -1.41 | 0.02005 | -0.0391 | -70.3242
-15 | -1.3837 | 0.01874 | -0.0343 | -73.8367
-14.5 | -1.3514 | 0.01776 | -0.0301 | -76.0923
-14 | -1.3206 | 0.01668 | -0.0256 | -79.1727
-13.5 | -1.2877 | 0.01585 | -0.0212 | -81.2429
-13 | -1.2465 | 0.01495 | -0.0185 | -83.3779
-12.5 | -1.1925 | 0.01353 | -0.0187 | -88.1375
-12 | -1.1355 | 0.01245 | -0.0192 | -91.2048
-11.5 | -1.0758 | 0.01167 | -0.02 | -92.1851
-10.5 | -0.961 | 0.01045 | -0.0204 | -91.9617
-10 | -0.9016 | 0.00987 | -0.021 | -91.3475
-9 | -0.7703 | 0.00885 | -0.0249 | -87.0395
-8.5 | -0.7026 | 0.00843 | -0.0273 | -83.3452
-8 | -0.6506 | 0.00791 | -0.0262 | -82.2503
-7.5 | -0.6026 | 0.00757 | -0.0241 | -79.6037
-7 | -0.5538 | 0.00736 | -0.0221 | -75.2446
-6.5 | -0.5035 | 0.00721 | -0.0205 | -69.8336
-6 | -0.4528 | 0.00708 | -0.019 | -63.9548
-5.5 | -0.4022 | 0.00703 | -0.0175 | -57.2119
-5 | -0.3519 | 0.00695 | -0.0159 | -50.6331
-4.5 | -0.3008 | 0.00691 | -0.0146 | -43.5311
-4 | -0.2476 | 0.00687 | -0.0136 | -36.0408
-3.5 | -0.1941 | 0.00685 | -0.0128 | -28.3358
-3 | -0.1411 | 0.00681 | -0.0118 | -20.7195
-2.5 | -0.0872 | 0.0068 | -0.0111 | -12.8235
-2 | -0.0334 | 0.00685 | -0.0103 | -4.8759
-1.5 | 0.0199 | 0.0069 | -0.0095 | 2.8841
-1 | 0.0737 | 0.00699 | -0.0087 | 10.5436
-0.5 | 0.1275 | 0.00707 | -0.008 | 18.0339
0 | 0.181 | 0.0072 | -0.0072 | 25.1389
0.5 | 0.2352 | 0.00729 | -0.0066 | 32.2634
1 | 0.2897 | 0.00736 | -0.006 | 39.3614
1.5 | 0.3441 | 0.0074 | -0.0054 | 46.5
2 | 0.385 | 0.00642 | -0.0024 | 59.9688
2.5 | 0.4328 | 0.00608 | -0.0006 | 71.1842
3 | 0.4832 | 0.00593 | 0.0008 | 81.484
3.5 | 0.5324 | 0.00586 | 0.0025 | 90.8532
4 | 0.5814 | 0.00586 | 0.0043 | 99.215
4.5 | 0.6342 | 0.00592 | 0.0052 | 107.1284
5 | 0.6879 | 0.00603 | 0.006 | 114.0796
5.5 | 0.7453 | 0.00624 | 0.0058 | 119.4391
6 | 0.8108 | 0.00649 | 0.0037 | 124.9307
6.5 | 0.8734 | 0.00669 | 0.0024 | 130.5531
7 | 0.9413 | 0.00696 | -0.0003 | 135.2443
7.5 | 1.0036 | 0.0073 | -0.0018 | 137.4795
8 | 1.0642 | 0.00755 | -0.0028 | 140.9536
8.5 | 1.121 | 0.00783 | -0.003 | 143.1673
9 | 1.1839 | 0.00821 | -0.0047 | 144.2022
9.5 | 1.2466 | 0.00853 | -0.0063 | 146.143
10 | 1.3083 | 0.00887 | -0.0077 | 147.4972
10.5 | 1.3684 | 0.00935 | -0.009 | 146.3529
11 | 1.4281 | 0.00976 | -0.0101 | 146.3217
11.5 | 1.4753 | 0.01028 | -0.0086 | 143.5117
12 | 1.5147 | 0.01073 | -0.0055 | 141.165
12.5 | 1.5522 | 0.01131 | -0.0021 | 137.2414
13 | 1.5886 | 0.01196 | 0.0013 | 132.8261
13.5 | 1.6233 | 0.01274 | 0.0049 | 127.4176
14 | 1.6582 | 0.01355 | 0.0082 | 122.3764
14.5 | 1.6858 | 0.0145 | 0.0128 | 116.2621
15 | 1.7067 | 0.01566 | 0.0181 | 108.9847
15.5 | 1.7297 | 0.01691 | 0.0225 | 102.2886
16 | 1.7474 | 0.01857 | 0.0269 | 94.098
16.5 | 1.7628 | 0.02052 | 0.0308 | 85.9064
17 | 1.7768 | 0.02279 | 0.034 | 77.964
17.5 | 1.7833 | 0.02591 | 0.0366 | 68.8267
18 | 1.7884 | 0.02959 | 0.0382 | 60.4393
18.5 | 1.7878 | 0.03426 | 0.0386 | 52.1833
19 | 1.7793 | 0.04026 | 0.0378 | 44.1952
19.5 | 1.7511 | 0.0492 | 0.035 | 35.5915
20 | 1.7187 | 0.05941 | 0.0308 | 28.9295

## 85. Re 6M Mach 0.25 (1)
BIGFOIL.COM POLAR EXPORT
NACA32012
NACA32012 |  |  |  | Cl Max: | 1.482 | at alpha= | 12.5 | deg
JavaFoil+Calcfoil stall+Eppler ext transition |  |  |  | L/D Max: | 134.454 | at alpha= | 9 | deg
Re: | 6000000 |  |  | Cd Min: | 0.00886 | at alpha= | 3.5 | deg
Mach: | 0.25 |  |  | Cl=0 at alpha= | -1.582 | deg
|  |  |  | @ Cl=0.1, Cd= | 0.010115
|  |  |  | @ Cl=0.4, Cd= | 0.010579
|  |  |  | @ Cl=0.6, Cd= | 0.0090854
alpha (deg) | Cl | Cd | Cm | Cl/Cd
-15 | -0.327 | 0.10974 | -0.001 | -2.977
-14.5 | -0.372 | 0.10467 | -0.001 | -3.556
-14 | -0.414 | 0.09929 | -0.001 | -4.166
-13.5 | -0.451 | 0.09403 | -0.001 | -4.797
-13 | -0.484 | 0.08867 | -0.002 | -5.463
-12.5 | -0.513 | 0.08421 | -0.002 | -6.095
-12 | -0.537 | 0.07901 | -0.002 | -6.801
-11.5 | -0.554 | 0.07437 | -0.002 | -7.448
-11 | -0.565 | 0.07001 | -0.002 | -8.071
-10.5 | -0.571 | 0.0658 | -0.002 | -8.681
-10 | -0.572 | 0.06145 | -0.002 | -9.307
-9.5 | -0.567 | 0.0576 | -0.002 | -9.851
-9 | -0.558 | 0.05412 | -0.002 | -10.303
-8.5 | -0.543 | 0.05087 | -0.002 | -10.67
-8 | -0.523 | 0.04776 | -0.002 | -10.953
-7.5 | -0.499 | 0.04495 | -0.003 | -11.102
-7 | -0.471 | 0.04227 | -0.003 | -11.136
-6.5 | -0.439 | 0.03969 | -0.003 | -11.059
-6 | -0.498 | 0.00947 | -0.006 | -52.6
-5.5 | -0.45 | 0.00931 | -0.006 | -48.339
-5 | -0.399 | 0.0099 | -0.006 | -40.276
-4.5 | -0.345 | 0.00968 | -0.006 | -35.643
-4 | -0.289 | 0.00956 | -0.006 | -30.22
-3.5 | -0.231 | 0.00943 | -0.007 | -24.508
-3 | -0.172 | 0.0093 | -0.007 | -18.493
-2.5 | -0.112 | 0.0092 | -0.007 | -12.16
-2 | -0.051 | 0.00989 | -0.007 | -5.159
-1.5 | 0.01 | 0.00989 | -0.007 | 1.058
-1 | 0.072 | 0.00983 | -0.008 | 7.356
-0.5 | 0.134 | 0.01046 | -0.008 | 12.859
0 | 0.196 | 0.01045 | -0.008 | 18.785
0.5 | 0.258 | 0.0105 | -0.008 | 24.574
1 | 0.32 | 0.01043 | -0.008 | 30.66
1.5 | 0.381 | 0.01114 | -0.009 | 34.21
2 | 0.442 | 0.00934 | -0.009 | 47.347
2.5 | 0.503 | 0.00944 | -0.009 | 53.301
3 | 0.564 | 0.00941 | -0.009 | 59.962
3.5 | 0.625 | 0.00886 | -0.009 | 70.537
4 | 0.685 | 0.00897 | -0.01 | 76.309
4.5 | 0.745 | 0.00935 | -0.01 | 79.671
5 | 0.804 | 0.00988 | -0.01 | 81.404
5.5 | 0.863 | 0.00994 | -0.01 | 86.819
6 | 0.921 | 0.01002 | -0.01 | 91.894
6.5 | 0.978 | 0.00962 | -0.011 | 101.746
7 | 1.035 | 0.00986 | -0.011 | 105.017
7.5 | 1.091 | 0.00959 | -0.011 | 113.809
8 | 1.145 | 0.00944 | -0.011 | 121.34
8.5 | 1.199 | 0.00937 | -0.011 | 127.88
9 | 1.25 | 0.0093 | -0.012 | 134.454
9.5 | 1.3 | 0.01074 | -0.012 | 121.061
10 | 1.347 | 0.0113 | -0.012 | 119.219
10.5 | 1.391 | 0.012 | -0.012 | 115.857
11 | 1.427 | 0.01282 | -0.012 | 111.342
11.5 | 1.456 | 0.01384 | -0.013 | 105.195
12 | 1.475 | 0.01526 | -0.013 | 96.648
12.5 | 1.482 | 0.01745 | -0.013 | 84.899
13 | 1.473 | 0.02128 | -0.013 | 69.194
13.5 | 1.446 | 0.02854 | -0.012 | 50.656
14 | 1.402 | 0.04151 | -0.012 | 33.773
14.5 | 1.36 | 0.05633 | -0.012 | 24.139
15 | 1.32 | 0.06878 | -0.011 | 19.197
15.5 | 1.281 | 0.07945 | -0.011 | 16.126
16 | 1.238 | 0.08964 | -0.011 | 13.815
16.5 | 1.191 | 0.09942 | -0.011 | 11.977
17 | 1.138 | 0.10928 | -0.011 | 10.412
17.5 | 1.08 | 0.1188 | -0.011 | 9.09

## 86. Re 6M Mach 0.25 (2)
BIGFOIL.COM POLAR EXPORT
NACA32012
NACA32012 |  |  |  | Cl Max: | 1.7582 | at alpha= | 16.5 | deg
XFOIL ncrit=9 |  |  |  | L/D Max: | 145.577 | at alpha= | 9.5 | deg
Re: | 6000000 |  |  | Cd Min: | 0.16624 | at alpha= | -15.5 | deg
Mach: | 0.25 |  |  | Cl=0 at alpha= | -1.688 | deg
|  |  |  | @ Cl=0.1, Cd= | 0.0070935
|  |  |  | @ Cl=0.4, Cd= | 0.0065215
|  |  |  | @ Cl=0.6, Cd= | 0.0059401
alpha (deg) | Cl | Cd | Cm | Cl/Cd
-15.5 | -0.5711 | 0.16624 | 0.0134 | -3.4354
-15 | -0.5616 | 0.15806 | 0.01 | -3.5531
-14.5 | -0.5605 | 0.14751 | 0.0057 | -3.7997
-14 | -0.5558 | 0.13851 | 0.0021 | -4.0127
-13.5 | -0.5671 | 0.12579 | -0.0034 | -4.5083
-13 | -0.5645 | 0.11717 | -0.0072 | -4.8178
-12.5 | -0.573 | 0.10606 | -0.0124 | -5.4026
-12 | -0.5937 | 0.09245 | -0.0196 | -6.4218
-11.5 | -0.6949 | 0.06073 | -0.0467 | -11.4425
-11 | -0.7475 | 0.05207 | -0.0482 | -14.3557
-10.5 | -0.989 | 0.01353 | -0.0299 | -73.0968
-10 | -0.9329 | 0.01201 | -0.0287 | -77.6769
-9.5 | -0.867 | 0.01097 | -0.0293 | -79.0337
-9 | -0.7985 | 0.01008 | -0.0306 | -79.2163
-8.5 | -0.7238 | 0.00934 | -0.0332 | -77.4946
-8 | -0.666 | 0.00875 | -0.0322 | -76.1143
-7.5 | -0.6159 | 0.00838 | -0.0295 | -73.4964
-7 | -0.5705 | 0.00778 | -0.026 | -73.329
-6.5 | -0.5195 | 0.00751 | -0.0237 | -69.1744
-6 | -0.4672 | 0.00732 | -0.0216 | -63.8251
-5.5 | -0.4149 | 0.00722 | -0.0197 | -57.4654
-5 | -0.3622 | 0.00716 | -0.0179 | -50.5866
-4.5 | -0.31 | 0.00704 | -0.0161 | -44.0341
-4 | -0.2554 | 0.00697 | -0.0148 | -36.6428
-3.5 | -0.2002 | 0.00692 | -0.0137 | -28.9306
-3 | -0.145 | 0.00689 | -0.0127 | -21.045
-2.5 | -0.0898 | 0.00686 | -0.0116 | -13.0904
-2 | -0.0342 | 0.0069 | -0.0107 | -4.9565
-1.5 | 0.0206 | 0.00696 | -0.0097 | 2.9598
-1 | 0.076 | 0.00705 | -0.0088 | 10.7801
-0.5 | 0.1312 | 0.00715 | -0.0079 | 18.3497
0 | 0.1865 | 0.00727 | -0.0071 | 25.6534
0.5 | 0.2423 | 0.00738 | -0.0063 | 32.832
1 | 0.2986 | 0.00744 | -0.0057 | 40.1344
1.5 | 0.3552 | 0.00747 | -0.005 | 47.5502
2 | 0.3976 | 0.00654 | -0.0019 | 60.7951
2.5 | 0.4469 | 0.00616 | 0.0001 | 72.5487
3 | 0.4985 | 0.00602 | 0.0017 | 82.8073
3.5 | 0.5492 | 0.00597 | 0.0036 | 91.9933
4 | 0.6001 | 0.00594 | 0.0056 | 101.0269
4.5 | 0.6544 | 0.00601 | 0.0069 | 108.8852
5 | 0.7096 | 0.00617 | 0.0079 | 115.0081
5.5 | 0.7698 | 0.0064 | 0.0078 | 120.2812
6 | 0.8399 | 0.00662 | 0.0056 | 126.8731
6.5 | 0.9057 | 0.00688 | 0.0043 | 131.6424
7 | 0.9764 | 0.00722 | 0.002 | 135.2355
7.5 | 1.0422 | 0.00752 | 0.0008 | 138.5904
8 | 1.1057 | 0.00781 | 0.0002 | 141.5749
8.5 | 1.1663 | 0.0082 | 0.0001 | 142.2317
9 | 1.2333 | 0.00857 | -0.0012 | 143.909
9.5 | 1.3 | 0.00893 | -0.0024 | 145.5767
10 | 1.3647 | 0.00944 | -0.0032 | 144.5657
10.5 | 1.4299 | 0.00985 | -0.004 | 145.1675
11 | 1.4875 | 0.01048 | -0.0034 | 141.937
11.5 | 1.5293 | 0.01094 | 0.0006 | 139.7898
12 | 1.5674 | 0.01161 | 0.0052 | 135.0043
12.5 | 1.607 | 0.01224 | 0.0094 | 131.2908
13 | 1.6441 | 0.01303 | 0.0139 | 126.1781
13.5 | 1.6719 | 0.01406 | 0.0198 | 118.9118
14 | 1.6969 | 0.01519 | 0.0258 | 111.7117
14.5 | 1.7188 | 0.01671 | 0.0314 | 102.8606
15 | 1.7361 | 0.01865 | 0.0367 | 93.0885
15.5 | 1.7485 | 0.02112 | 0.0413 | 82.7888
16.5 | 1.7582 | 0.02841 | 0.0472 | 61.8867
17 | 1.7561 | 0.03354 | 0.0479 | 52.3584
17.5 | 1.7398 | 0.04074 | 0.0466 | 42.705
18 | 1.7148 | 0.04965 | 0.0435 | 34.5378
18.5 | 1.6676 | 0.06183 | 0.0379 | 26.9707
19 | 1.5935 | 0.07813 | 0.0296 | 20.3955
19.5 | 1.4734 | 0.1016 | 0.0167 | 14.502
20 | 1.3648 | 0.12482 | 0.0033 | 10.9341

## 87. Re 6M Mach 0.50 (1)
BIGFOIL.COM POLAR EXPORT
NACA32012
NACA32012 |  |  |  | Cl Max: | 1.308 | at alpha= | 9.5 | deg
JavaFoil+Calcfoil stall+Eppler ext transition |  |  |  | L/D Max: | 115.096 | at alpha= | 6.5 | deg
Re: | 6000000 |  |  | Cd Min: | 0.0091 | at alpha= | -3.5 | deg
Mach: | 0.5 |  |  | Cl=0 at alpha= | -1.587 | deg
|  |  |  | @ Cl=0.1, Cd= | 0.010189
|  |  |  | @ Cl=0.4, Cd= | 0.010665
|  |  |  | @ Cl=0.6, Cd= | 0.0093713
alpha (deg) | Cl | Cd | Cm | Cl/Cd
-20 | -1.093 | 0.05029 | -0.001 | -21.74
-19.5 | -0.944 | 0.1491 | -0.001 | -6.334
-19 | -0.919 | 0.13647 | -0.001 | -6.736
-18.5 | -0.895 | 0.12742 | -0.001 | -7.024
-18 | -0.873 | 0.11816 | -0.001 | -7.388
-17.5 | -0.842 | 0.12204 | -0.001 | -6.903
-17 | -0.817 | 0.11635 | -0.001 | -7.019
-16.5 | -0.792 | 0.10792 | -0.001 | -7.34
-16 | -0.768 | 0.10072 | -0.002 | -7.628
-15.5 | -0.739 | 0.10278 | -0.002 | -7.194
-15 | -0.713 | 0.09777 | -0.002 | -7.297
-14.5 | -0.688 | 0.09154 | -0.002 | -7.514
-14 | -0.663 | 0.08511 | -0.002 | -7.79
-13.5 | -0.635 | 0.08551 | -0.002 | -7.43
-13 | -0.609 | 0.08094 | -0.002 | -7.527
-12.5 | -0.583 | 0.07595 | -0.002 | -7.681
-12 | -0.557 | 0.07423 | -0.002 | -7.502
-11.5 | -0.53 | 0.07028 | -0.002 | -7.549
-11 | -0.504 | 0.06637 | -0.002 | -7.597
-10.5 | -0.478 | 0.06202 | -0.002 | -7.707
-10 | -0.451 | 0.06095 | -0.002 | -7.403
-9.5 | -0.425 | 0.05726 | -0.002 | -7.418
-9 | -0.398 | 0.05383 | -0.002 | -7.398
-8.5 | -0.371 | 0.05287 | -0.003 | -7.027
-8 | -0.345 | 0.04939 | -0.003 | -6.986
-7.5 | -0.318 | 0.04863 | -0.003 | -6.542
-7 | -0.291 | 0.0514 | -0.002 | -5.66
-6.5 | -0.265 | 0.04417 | -0.003 | -5.992
-6 | -0.238 | 0.04261 | -0.003 | -5.583
-5.5 | -0.339 | 0.03961 | -0.003 | -8.561
-5 | -0.327 | 0.03656 | -0.003 | -8.937
-4.5 | -0.294 | 0.0342 | -0.004 | -8.601
-4 | -0.252 | 0.032 | -0.004 | -7.88
-3.5 | -0.252 | 0.0091 | -0.007 | -27.743
-3 | -0.189 | 0.00964 | -0.008 | -19.659
-2.5 | -0.124 | 0.00954 | -0.008 | -12.987
-2 | -0.057 | 0.00943 | -0.008 | -6.013
-1.5 | 0.012 | 0.00943 | -0.008 | 1.236
-1 | 0.081 | 0.01001 | -0.008 | 8.063
-0.5 | 0.15 | 0.01066 | -0.009 | 14.087
0 | 0.219 | 0.01067 | -0.009 | 20.539
0.5 | 0.288 | 0.01066 | -0.009 | 27.003
1 | 0.356 | 0.01062 | -0.009 | 33.568
1.5 | 0.425 | 0.01069 | -0.01 | 39.751
2 | 0.493 | 0.00923 | -0.01 | 53.363
2.5 | 0.56 | 0.00964 | -0.01 | 58.108
3 | 0.627 | 0.00919 | -0.01 | 68.24
3.5 | 0.694 | 0.00931 | -0.01 | 74.52
4 | 0.76 | 0.00957 | -0.011 | 79.375
4.5 | 0.825 | 0.00917 | -0.011 | 89.939
5 | 0.888 | 0.00967 | -0.011 | 91.872
5.5 | 0.951 | 0.00974 | -0.011 | 97.578
6 | 1.012 | 0.00947 | -0.012 | 106.844
6.5 | 1.07 | 0.0093 | -0.012 | 115.096
7 | 1.126 | 0.01079 | -0.012 | 104.349
7.5 | 1.179 | 0.0114 | -0.012 | 103.468
8 | 1.227 | 0.01216 | -0.012 | 100.853
8.5 | 1.267 | 0.01323 | -0.013 | 95.811
9 | 1.297 | 0.01462 | -0.013 | 88.74
9.5 | 1.308 | 0.01724 | -0.013 | 75.84
10 | 1.285 | 0.02323 | -0.013 | 55.308
10.5 | 1.214 | 0.03769 | -0.012 | 32.211
11 | 1.071 | 0.0625 | -0.01 | 17.128
11.5 | 0.735 | 0.08793 | -0.009 | 8.36
12 | 0.759 | 0.08909 | -0.009 | 8.522
12.5 | 0.78 | 0.09774 | -0.008 | 7.981
13 | 0.806 | 0.09859 | -0.008 | 8.178
13.5 | 0.839 | 0.10908 | -0.009 | 7.691
14 | 0.865 | 0.10816 | -0.009 | 7.993
14.5 | 0.893 | 0.10926 | -0.009 | 8.171

## 88. Re 6M Mach 0.50 (2)
BIGFOIL.COM POLAR EXPORT
NACA32012
NACA32012 |  |  |  | Cl Max: | 1.8149 | at alpha= | 13 | deg
XFOIL ncrit=9 |  |  |  | L/D Max: | 138.918 | at alpha= | 8.5 | deg
Re: | 6000000 |  |  | Cd Min: | 0.08153 | at alpha= | 15.5 | deg
Mach: | 0.5 |  |  | Cl=0 at alpha= | -99 | deg
|  |  |  | @ Cl=0.1, Cd= | 0.00759
|  |  |  | @ Cl=0.4, Cd= | 0.0077567
|  |  |  | @ Cl=0.6, Cd= | 0.0064116
alpha (deg) | Cl | Cd | Cm | Cl/Cd
0 | 0.211 | 0.00759 | -0.0062 | 27.7997
0.5 | 0.2751 | 0.00764 | -0.005 | 36.0079
1 | 0.3393 | 0.00771 | -0.0038 | 44.0078
1.5 | 0.4043 | 0.00776 | -0.0027 | 52.1005
2 | 0.456 | 0.00704 | 0.0007 | 64.7727
2.5 | 0.5085 | 0.00661 | 0.0042 | 76.9289
3 | 0.5667 | 0.00644 | 0.0069 | 87.9969
3.5 | 0.6254 | 0.00639 | 0.0097 | 97.8717
4 | 0.6809 | 0.00641 | 0.0134 | 106.2246
4.5 | 0.7418 | 0.00657 | 0.0162 | 112.9072
5 | 0.8074 | 0.00674 | 0.0184 | 119.7923
5.5 | 0.8844 | 0.00705 | 0.0183 | 125.4468
6 | 0.9746 | 0.00751 | 0.016 | 129.7736
6.5 | 1.0585 | 0.00788 | 0.0154 | 134.3274
7 | 1.1429 | 0.00833 | 0.0152 | 137.2029
7.5 | 1.2212 | 0.0089 | 0.0165 | 137.2135
8 | 1.3005 | 0.00938 | 0.0183 | 138.6461
8.5 | 1.3864 | 0.00998 | 0.0193 | 138.9178
9 | 1.4714 | 0.01072 | 0.021 | 137.2575
9.5 | 1.5587 | 0.01147 | 0.0231 | 135.8936
10 | 1.6034 | 0.01218 | 0.0322 | 131.642
10.5 | 1.6334 | 0.01292 | 0.0436 | 126.4241
11 | 1.6803 | 0.01388 | 0.0523 | 121.0591
11.5 | 1.7266 | 0.01523 | 0.0606 | 113.3684
12 | 1.774 | 0.01687 | 0.0685 | 105.1571
12.5 | 1.8096 | 0.01942 | 0.0762 | 93.1823
13 | 1.8149 | 0.02417 | 0.0822 | 75.089
13.5 | 1.7893 | 0.03187 | 0.0836 | 56.1437
14 | 1.7466 | 0.04183 | 0.0803 | 41.7547
14.5 | 1.6952 | 0.05299 | 0.0745 | 31.9909
15 | 1.6272 | 0.06567 | 0.0663 | 24.7784
15.5 | 1.5258 | 0.08153 | 0.0542 | 18.7146

## 89. Re 7M Mach 0.00 (1)
BIGFOIL.COM POLAR EXPORT
NACA32012
NACA32012 |  |  |  | Cl Max: | 1.526 | at alpha= | 13.5 | deg
JavaFoil+Calcfoil stall+Eppler ext transition |  |  |  | L/D Max: | 141.388 | at alpha= | 10 | deg
Re: | 7000000 |  |  | Cd Min: | 0.00902 | at alpha= | 2 | deg
Mach: | 0 |  |  | Cl=0 at alpha= | -1.5848 | deg
|  |  |  | @ Cl=0.1, Cd= | 0.00975
|  |  |  | @ Cl=0.4, Cd= | 0.0097837
|  |  |  | @ Cl=0.6, Cd= | 0.009077
alpha (deg) | Cl | Cd | Cm | Cl/Cd
-17.5 | -0.588 | 0.13213 | -0.001 | -4.45
-17 | -0.602 | 0.12566 | -0.001 | -4.792
-16.5 | -0.616 | 0.11999 | -0.001 | -5.132
-16 | -0.628 | 0.11408 | -0.001 | -5.509
-15.5 | -0.64 | 0.10813 | -0.001 | -5.919
-15 | -0.65 | 0.10346 | -0.001 | -6.286
-14.5 | -0.659 | 0.09777 | -0.001 | -6.741
-14 | -0.666 | 0.09267 | -0.001 | -7.189
-13.5 | -0.671 | 0.08742 | -0.001 | -7.679
-13 | -0.674 | 0.08263 | -0.002 | -8.159
-12.5 | -0.675 | 0.07792 | -0.002 | -8.657
-12 | -0.672 | 0.07364 | -0.002 | -9.128
-11.5 | -0.666 | 0.0695 | -0.002 | -9.577
-11 | -0.656 | 0.06561 | -0.002 | -9.996
-10.5 | -0.643 | 0.0618 | -0.002 | -10.41
-10 | -0.628 | 0.0583 | -0.002 | -10.766
-9.5 | -0.609 | 0.05485 | -0.002 | -11.105
-9 | -0.587 | 0.05167 | -0.002 | -11.37
-8.5 | -0.563 | 0.04864 | -0.002 | -11.574
-8 | -0.536 | 0.04577 | -0.003 | -11.7
-7.5 | -0.506 | 0.04267 | -0.003 | -11.859
-7 | -0.582 | 0.00938 | -0.005 | -62.075
-6.5 | -0.538 | 0.00924 | -0.005 | -58.24
-6 | -0.491 | 0.00908 | -0.005 | -54.076
-5.5 | -0.442 | 0.00962 | -0.006 | -45.907
-5 | -0.39 | 0.00948 | -0.006 | -41.175
-4.5 | -0.337 | 0.0093 | -0.006 | -36.186
-4 | -0.281 | 0.00921 | -0.006 | -30.527
-3.5 | -0.225 | 0.00907 | -0.006 | -24.761
-3 | -0.167 | 0.00969 | -0.007 | -17.229
-2.5 | -0.109 | 0.00962 | -0.007 | -11.285
-2 | -0.049 | 0.00955 | -0.007 | -5.177
-1.5 | 0.01 | 0.00952 | -0.007 | 1.065
-1 | 0.07 | 0.0095 | -0.007 | 7.375
-0.5 | 0.13 | 0.01 | -0.008 | 13.022
0 | 0.19 | 0.01001 | -0.008 | 19.006
0.5 | 0.25 | 0.00997 | -0.008 | 25.066
1 | 0.31 | 0.01068 | -0.008 | 28.989
1.5 | 0.369 | 0.0106 | -0.008 | 34.82
2 | 0.429 | 0.00902 | -0.009 | 47.497
2.5 | 0.488 | 0.00905 | -0.009 | 53.904
3 | 0.547 | 0.00905 | -0.009 | 60.443
3.5 | 0.606 | 0.00908 | -0.009 | 66.71
4 | 0.664 | 0.00922 | -0.009 | 72.063
4.5 | 0.722 | 0.0101 | -0.009 | 71.51
5 | 0.78 | 0.01004 | -0.01 | 77.701
5.5 | 0.838 | 0.01011 | -0.01 | 82.818
6 | 0.894 | 0.00949 | -0.01 | 94.281
6.5 | 0.951 | 0.00959 | -0.01 | 99.15
7 | 1.007 | 0.00978 | -0.011 | 102.871
7.5 | 1.062 | 0.00945 | -0.011 | 112.295
8 | 1.116 | 0.00976 | -0.011 | 114.284
8.5 | 1.169 | 0.00953 | -0.011 | 122.624
9 | 1.221 | 0.00942 | -0.011 | 129.584
9.5 | 1.272 | 0.00935 | -0.011 | 136.09
10 | 1.321 | 0.00934 | -0.012 | 141.388
10.5 | 1.367 | 0.01076 | -0.012 | 127.142
11 | 1.41 | 0.01133 | -0.012 | 124.435
11.5 | 1.447 | 0.012 | -0.012 | 120.504
12 | 1.478 | 0.01285 | -0.012 | 114.975
12.5 | 1.503 | 0.01386 | -0.013 | 108.43
13 | 1.519 | 0.01539 | -0.013 | 98.724
13.5 | 1.526 | 0.01779 | -0.013 | 85.747
14 | 1.518 | 0.02215 | -0.013 | 68.556
14.5 | 1.496 | 0.03008 | -0.012 | 49.75
15 | 1.471 | 0.03989 | -0.012 | 36.87
15.5 | 1.447 | 0.05028 | -0.012 | 28.767
16 | 1.426 | 0.05949 | -0.012 | 23.972
16.5 | 1.404 | 0.06935 | -0.012 | 20.241
17 | 1.383 | 0.07783 | -0.012 | 17.768
17.5 | 1.36 | 0.08653 | -0.012 | 15.713
18 | 1.335 | 0.09522 | -0.011 | 14.018
18.5 | 1.308 | 0.10411 | -0.011 | 12.564

## 90. Re 7M Mach 0.00 (2)
BIGFOIL.COM POLAR EXPORT
NACA32012
NACA32012 |  |  |  | Cl Max: | 1.8126 | at alpha= | 18.5 | deg
XFOIL ncrit=9 |  |  |  | L/D Max: | 151.323 | at alpha= | 10 | deg
Re: | 7000000 |  |  | Cd Min: | 0.04843 | at alpha= | 20 | deg
Mach: | 0 |  |  | Cl=0 at alpha= | -1.6745 | deg
|  |  |  | @ Cl=0.1, Cd= | 0.0069013
|  |  |  | @ Cl=0.4, Cd= | 0.0062518
|  |  |  | @ Cl=0.6, Cd= | 0.0057371
alpha (deg) | Cl | Cd | Cm | Cl/Cd
-20 | -1.6125 | 0.03344 | -0.0605 | -48.2207
-19.5 | -1.6072 | 0.0298 | -0.0591 | -53.9329
-19 | -1.5959 | 0.02698 | -0.0569 | -59.1512
-18.5 | -1.5823 | 0.02456 | -0.0541 | -64.4259
-18 | -1.5621 | 0.0228 | -0.051 | -68.5132
-17.5 | -1.541 | 0.0212 | -0.0473 | -72.6887
-17 | -1.5161 | 0.01996 | -0.0436 | -75.9569
-16.5 | -1.4919 | 0.01878 | -0.0392 | -79.4409
-16 | -1.4673 | 0.01789 | -0.0342 | -82.0179
-15.5 | -1.4358 | 0.01695 | -0.0304 | -84.708
-15 | -1.4038 | 0.01606 | -0.0264 | -87.4097
-14.5 | -1.3691 | 0.01538 | -0.0227 | -89.0182
-14 | -1.3364 | 0.01461 | -0.0186 | -91.4716
-13.5 | -1.2931 | 0.01395 | -0.0164 | -92.6953
-13 | -1.2366 | 0.01321 | -0.0171 | -93.6109
-12.5 | -1.1808 | 0.01225 | -0.0177 | -96.3918
-12 | -1.1236 | 0.01138 | -0.0184 | -98.7346
-11.5 | -1.0646 | 0.01071 | -0.0194 | -99.4024
-11 | -1.0106 | 0.01016 | -0.0191 | -99.4685
-10.5 | -0.9541 | 0.00964 | -0.0194 | -98.973
-10 | -0.8908 | 0.00912 | -0.0211 | -97.6754
-9.5 | -0.8251 | 0.00864 | -0.0233 | -95.4977
-9 | -0.7566 | 0.00822 | -0.0261 | -92.0438
-8.5 | -0.7006 | 0.00791 | -0.026 | -88.5714
-8 | -0.6513 | 0.00767 | -0.0244 | -84.9153
-7.5 | -0.6049 | 0.00732 | -0.0221 | -82.6366
-7 | -0.5557 | 0.00711 | -0.0205 | -78.1575
-6.5 | -0.5054 | 0.00698 | -0.019 | -72.4069
-6 | -0.4544 | 0.00687 | -0.0177 | -66.1426
-5.5 | -0.4038 | 0.00684 | -0.0163 | -59.0351
-5 | -0.3527 | 0.00684 | -0.0151 | -51.5643
-4.5 | -0.3016 | 0.00676 | -0.0139 | -44.6154
-4 | -0.2484 | 0.00671 | -0.013 | -37.0194
-3.5 | -0.1954 | 0.00672 | -0.0122 | -29.0774
-3 | -0.1418 | 0.00668 | -0.0114 | -21.2275
-2.5 | -0.0882 | 0.00667 | -0.0107 | -13.2234
-2 | -0.0347 | 0.00673 | -0.01 | -5.156
-1.5 | 0.0186 | 0.00678 | -0.0092 | 2.7434
-1 | 0.0723 | 0.00686 | -0.0085 | 10.5394
-0.5 | 0.126 | 0.00694 | -0.0078 | 18.1556
0 | 0.1797 | 0.00705 | -0.0072 | 25.4894
0.5 | 0.2337 | 0.00714 | -0.0066 | 32.7311
1 | 0.2881 | 0.0072 | -0.0061 | 40.0139
1.5 | 0.3427 | 0.00723 | -0.0056 | 47.3997
2 | 0.385 | 0.00636 | -0.0029 | 60.5346
2.5 | 0.4335 | 0.00601 | -0.0013 | 72.1298
3 | 0.4836 | 0.00586 | 0 | 82.5256
3.5 | 0.5331 | 0.00578 | 0.0015 | 92.2318
4 | 0.5821 | 0.00572 | 0.0032 | 101.7657
4.5 | 0.6344 | 0.00577 | 0.0041 | 109.948
5 | 0.6863 | 0.00588 | 0.0051 | 116.7177
5.5 | 0.7395 | 0.00605 | 0.0058 | 122.2314
6 | 0.7987 | 0.00622 | 0.0051 | 128.4084
6.5 | 0.864 | 0.00643 | 0.0029 | 134.3701
7 | 0.9287 | 0.00671 | 0.0008 | 138.4054
7.5 | 0.9938 | 0.00701 | -0.0014 | 141.7689
8 | 1.0543 | 0.00724 | -0.0026 | 145.6215
8.5 | 1.1106 | 0.00752 | -0.0029 | 147.6862
9 | 1.1696 | 0.00789 | -0.0039 | 148.2383
9.5 | 1.2317 | 0.00817 | -0.0056 | 150.7589
10 | 1.2923 | 0.00854 | -0.0071 | 151.3232
10.5 | 1.352 | 0.00895 | -0.0084 | 151.0615
11 | 1.4104 | 0.00942 | -0.0095 | 149.724
11.5 | 1.4683 | 0.00986 | -0.0106 | 148.9148
12 | 1.5104 | 0.01039 | -0.0084 | 145.3705
12.5 | 1.5488 | 0.01088 | -0.0053 | 142.3529
13 | 1.5848 | 0.01151 | -0.002 | 137.689
13.5 | 1.6186 | 0.01227 | 0.0016 | 131.9152
14 | 1.6527 | 0.01309 | 0.0049 | 126.2567
14.5 | 1.6852 | 0.01403 | 0.0082 | 120.114
15 | 1.7069 | 0.01504 | 0.0136 | 113.4907
15.5 | 1.73 | 0.01616 | 0.0181 | 107.0545
16 | 1.7509 | 0.01751 | 0.0223 | 99.9943
16.5 | 1.7688 | 0.01915 | 0.0262 | 92.3655
17 | 1.7855 | 0.02102 | 0.0296 | 84.9429
17.5 | 1.7973 | 0.02342 | 0.0326 | 76.7421
18 | 1.8063 | 0.02635 | 0.0348 | 68.5503
18.5 | 1.8126 | 0.02989 | 0.0362 | 60.6424
19 | 1.8088 | 0.03481 | 0.0365 | 51.9621
19.5 | 1.8011 | 0.04068 | 0.0356 | 44.2748
20 | 1.7821 | 0.04843 | 0.0333 | 36.7974

## 91. Re 7M Mach 0.10 (1)
BIGFOIL.COM POLAR EXPORT
NACA32012
NACA32012 |  |  |  | Cl Max: | 1.518 | at alpha= | 13.5 | deg
JavaFoil+Calcfoil stall+Eppler ext transition |  |  |  | L/D Max: | 139.627 | at alpha= | 10 | deg
Re: | 7000000 |  |  | Cd Min: | 0.00903 | at alpha= | 2 | deg
Mach: | 0.1 |  |  | Cl=0 at alpha= | -1.5833 | deg
|  |  |  | @ Cl=0.1, Cd= | 0.0098359
|  |  |  | @ Cl=0.4, Cd= | 0.0098618
|  |  |  | @ Cl=0.6, Cd= | 0.0091363
alpha (deg) | Cl | Cd | Cm | Cl/Cd
-17.5 | -0.542 | 0.13366 | -0.001 | -4.055
-17 | -0.559 | 0.12651 | -0.001 | -4.418
-16.5 | -0.575 | 0.12069 | -0.001 | -4.767
-16 | -0.591 | 0.11568 | -0.001 | -5.109
-15.5 | -0.606 | 0.10934 | -0.001 | -5.539
-15 | -0.619 | 0.10408 | -0.001 | -5.948
-14.5 | -0.631 | 0.09872 | -0.001 | -6.39
-14 | -0.641 | 0.09386 | -0.001 | -6.828
-13.5 | -0.649 | 0.08813 | -0.001 | -7.365
-13 | -0.655 | 0.08372 | -0.002 | -7.821
-12.5 | -0.658 | 0.0789 | -0.002 | -8.338
-12 | -0.658 | 0.07434 | -0.002 | -8.855
-11.5 | -0.654 | 0.07 | -0.002 | -9.343
-11 | -0.646 | 0.06603 | -0.002 | -9.791
-10.5 | -0.636 | 0.06225 | -0.002 | -10.214
-10 | -0.622 | 0.05863 | -0.002 | -10.608
-9.5 | -0.605 | 0.05518 | -0.002 | -10.961
-9 | -0.585 | 0.05196 | -0.002 | -11.249
-8.5 | -0.561 | 0.04893 | -0.002 | -11.465
-8 | -0.534 | 0.04604 | -0.003 | -11.608
-7.5 | -0.505 | 0.04315 | -0.003 | -11.71
-7 | -0.583 | 0.0095 | -0.005 | -61.327
-6.5 | -0.539 | 0.00932 | -0.005 | -57.849
-6 | -0.492 | 0.00911 | -0.006 | -54.031
-5.5 | -0.443 | 0.00972 | -0.006 | -45.576
-5 | -0.392 | 0.00948 | -0.006 | -41.305
-4.5 | -0.338 | 0.00937 | -0.006 | -36.075
-4 | -0.282 | 0.00921 | -0.006 | -30.657
-3.5 | -0.226 | 0.00911 | -0.006 | -24.762
-3 | -0.168 | 0.00971 | -0.007 | -17.287
-2.5 | -0.109 | 0.00962 | -0.007 | -11.341
-2 | -0.05 | 0.00955 | -0.007 | -5.203
-1.5 | 0.01 | 0.00957 | -0.007 | 1.065
-1 | 0.07 | 0.00959 | -0.007 | 7.346
-0.5 | 0.131 | 0.01009 | -0.008 | 12.977
0 | 0.191 | 0.01008 | -0.008 | 18.959
0.5 | 0.251 | 0.01 | -0.008 | 25.118
1 | 0.311 | 0.01066 | -0.008 | 29.183
1.5 | 0.371 | 0.01064 | -0.008 | 34.866
2 | 0.431 | 0.00903 | -0.009 | 47.683
2.5 | 0.49 | 0.00908 | -0.009 | 53.971
3 | 0.55 | 0.00906 | -0.009 | 60.662
3.5 | 0.609 | 0.00915 | -0.009 | 66.524
4 | 0.667 | 0.00928 | -0.009 | 71.896
4.5 | 0.726 | 0.01013 | -0.01 | 71.65
5 | 0.784 | 0.01015 | -0.01 | 77.214
5.5 | 0.841 | 0.00951 | -0.01 | 88.507
6 | 0.899 | 0.00952 | -0.01 | 94.411
6.5 | 0.955 | 0.00968 | -0.01 | 98.712
7 | 1.011 | 0.00986 | -0.011 | 102.499
7.5 | 1.066 | 0.00954 | -0.011 | 111.723
8 | 1.121 | 0.00986 | -0.011 | 113.679
8.5 | 1.174 | 0.00965 | -0.011 | 121.597
9 | 1.226 | 0.00951 | -0.011 | 128.844
9.5 | 1.277 | 0.00945 | -0.012 | 135.016
10 | 1.325 | 0.00949 | -0.012 | 139.627
10.5 | 1.372 | 0.01089 | -0.012 | 125.936
11 | 1.413 | 0.01149 | -0.012 | 123.02
11.5 | 1.449 | 0.01221 | -0.012 | 118.657
12 | 1.479 | 0.01307 | -0.012 | 113.218
12.5 | 1.502 | 0.01423 | -0.013 | 105.537
13 | 1.516 | 0.01587 | -0.013 | 95.527
13.5 | 1.518 | 0.01876 | -0.013 | 80.915
14 | 1.504 | 0.02422 | -0.013 | 62.118
14.5 | 1.48 | 0.0329 | -0.012 | 44.98
15 | 1.452 | 0.04344 | -0.012 | 33.423
15.5 | 1.426 | 0.05414 | -0.012 | 26.342
16 | 1.403 | 0.06365 | -0.012 | 22.048
16.5 | 1.379 | 0.07323 | -0.012 | 18.833
17 | 1.354 | 0.08234 | -0.011 | 16.447
17.5 | 1.328 | 0.09095 | -0.011 | 14.605
18 | 1.3 | 0.09995 | -0.011 | 13.003
18.5 | 1.269 | 0.10863 | -0.011 | 11.685

## 92. Re 7M Mach 0.10 (2)
BIGFOIL.COM POLAR EXPORT
NACA32012
NACA32012 |  |  |  | Cl Max: | 1.8037 | at alpha= | 18 | deg
XFOIL ncrit=9 |  |  |  | L/D Max: | 150.93 | at alpha= | 10.5 | deg
Re: | 7000000 |  |  | Cd Min: | 0.05595 | at alpha= | 20 | deg
Mach: | 0.1 |  |  | Cl=0 at alpha= | -1.6748 | deg
|  |  |  | @ Cl=0.1, Cd= | 0.0069104
|  |  |  | @ Cl=0.4, Cd= | 0.0062867
|  |  |  | @ Cl=0.6, Cd= | 0.0057537
alpha (deg) | Cl | Cd | Cm | Cl/Cd
-20 | -1.5224 | 0.04544 | -0.0636 | -33.5035
-19.5 | -1.5468 | 0.03797 | -0.0642 | -40.7374
-19 | -1.5507 | 0.03316 | -0.0632 | -46.7642
-18.5 | -1.5504 | 0.02919 | -0.0609 | -53.1141
-18 | -1.5373 | 0.02657 | -0.0581 | -57.8585
-17.5 | -1.5236 | 0.02419 | -0.0544 | -62.9847
-17 | -1.5032 | 0.02243 | -0.0505 | -67.0174
-16.5 | -1.4831 | 0.02074 | -0.046 | -71.5092
-16 | -1.4582 | 0.01958 | -0.0413 | -74.474
-15.5 | -1.4361 | 0.01836 | -0.0357 | -78.219
-15 | -1.4047 | 0.01724 | -0.0315 | -81.4791
-14.5 | -1.3718 | 0.01636 | -0.0273 | -83.8509
-14 | -1.3398 | 0.01544 | -0.0227 | -86.7746
-13.5 | -1.3033 | 0.01467 | -0.0189 | -88.8412
-13 | -1.2466 | 0.0138 | -0.0193 | -90.3333
-12.5 | -1.1877 | 0.0131 | -0.02 | -90.6641
-12 | -1.1313 | 0.01197 | -0.0204 | -94.5113
-11.5 | -1.073 | 0.01107 | -0.021 | -96.9286
-11 | -1.018 | 0.01044 | -0.0207 | -97.5096
-10.5 | -0.9613 | 0.00987 | -0.0207 | -97.3961
-10 | -0.8978 | 0.00931 | -0.0222 | -96.4339
-9.5 | -0.8312 | 0.0088 | -0.0243 | -94.4545
-9 | -0.7618 | 0.00834 | -0.0271 | -91.3429
-8.5 | -0.7048 | 0.00801 | -0.027 | -87.99
-8 | -0.6552 | 0.00774 | -0.0252 | -84.6512
-7.5 | -0.6082 | 0.00741 | -0.0229 | -82.0783
-7 | -0.559 | 0.00716 | -0.0211 | -78.0726
-6.5 | -0.5084 | 0.00702 | -0.0195 | -72.4217
-6 | -0.4571 | 0.0069 | -0.0182 | -66.2464
-5.5 | -0.4062 | 0.00687 | -0.0167 | -59.1266
-5 | -0.3547 | 0.00686 | -0.0154 | -51.7055
-4.5 | -0.3033 | 0.00679 | -0.0141 | -44.6686
-4 | -0.2499 | 0.00673 | -0.0132 | -37.1322
-3.5 | -0.1965 | 0.00673 | -0.0123 | -29.1976
-3 | -0.1425 | 0.00669 | -0.0116 | -21.3004
-2.5 | -0.0887 | 0.00668 | -0.0108 | -13.2784
-2 | -0.0348 | 0.00674 | -0.0101 | -5.1632
-1.5 | 0.0187 | 0.00679 | -0.0092 | 2.7541
-1 | 0.0728 | 0.00687 | -0.0086 | 10.5968
-0.5 | 0.1267 | 0.00695 | -0.0078 | 18.2302
0 | 0.1807 | 0.00706 | -0.0072 | 25.5949
0.5 | 0.235 | 0.00716 | -0.0065 | 32.8212
1 | 0.2898 | 0.00722 | -0.006 | 40.1385
1.5 | 0.3447 | 0.00724 | -0.0055 | 47.6105
2 | 0.3874 | 0.00638 | -0.0028 | 60.721
2.5 | 0.436 | 0.00602 | -0.0012 | 72.4252
3 | 0.4864 | 0.00587 | 0.0002 | 82.862
3.5 | 0.5362 | 0.0058 | 0.0017 | 92.4483
4 | 0.5856 | 0.00574 | 0.0034 | 102.0209
4.5 | 0.6381 | 0.00579 | 0.0044 | 110.2073
5 | 0.6902 | 0.0059 | 0.0055 | 116.9831
5.5 | 0.7438 | 0.00608 | 0.0062 | 122.3355
6 | 0.8038 | 0.00624 | 0.0054 | 128.8141
6.5 | 0.8697 | 0.00646 | 0.0033 | 134.6285
7 | 0.9351 | 0.00675 | 0.0011 | 138.5333
7.5 | 1.0008 | 0.00704 | -0.001 | 142.1591
8 | 1.0617 | 0.00728 | -0.0021 | 145.8379
8.5 | 1.1182 | 0.00759 | -0.0023 | 147.3254
9 | 1.1783 | 0.00796 | -0.0033 | 148.0276
9.5 | 1.2412 | 0.00823 | -0.005 | 150.8141
10 | 1.3022 | 0.00864 | -0.0063 | 150.7176
10.5 | 1.3629 | 0.00903 | -0.0076 | 150.9302
11 | 1.4217 | 0.00954 | -0.0086 | 149.0252
11.5 | 1.4805 | 0.00997 | -0.0096 | 148.4955
12 | 1.5203 | 0.01054 | -0.0066 | 144.241
12.5 | 1.5589 | 0.01104 | -0.0034 | 141.2047
13 | 1.5956 | 0.01168 | 0 | 136.6096
13.5 | 1.6293 | 0.01248 | 0.0038 | 130.5529
14 | 1.6633 | 0.01333 | 0.0073 | 124.7787
14.5 | 1.6925 | 0.01431 | 0.0116 | 118.2739
15 | 1.7134 | 0.01542 | 0.0171 | 111.1154
15.5 | 1.7365 | 0.01664 | 0.0215 | 104.357
16 | 1.7561 | 0.01816 | 0.0259 | 96.7015
16.5 | 1.7727 | 0.01999 | 0.0298 | 88.6793
17 | 1.7857 | 0.02225 | 0.0332 | 80.2562
17.5 | 1.794 | 0.02516 | 0.036 | 71.3037
18 | 1.8037 | 0.02835 | 0.0377 | 63.6226
18.5 | 1.8028 | 0.03287 | 0.0385 | 54.8464
19 | 1.7953 | 0.03862 | 0.038 | 46.4863
19.5 | 1.7787 | 0.04598 | 0.036 | 38.6842
20 | 1.7464 | 0.05595 | 0.0322 | 31.2136

## 93. Re 7M Mach 0.25 (1)
BIGFOIL.COM POLAR EXPORT
NACA32012
NACA32012 |  |  |  | Cl Max: | 1.483 | at alpha= | 12.5 | deg
JavaFoil+Calcfoil stall+Eppler ext transition |  |  |  | L/D Max: | 130.301 | at alpha= | 9 | deg
Re: | 7000000 |  |  | Cd Min: | 0.00888 | at alpha= | 4 | deg
Mach: | 0.25 |  |  | Cl=0 at alpha= | -1.582 | deg
|  |  |  | @ Cl=0.1, Cd= | 0.0099539
|  |  |  | @ Cl=0.4, Cd= | 0.010334
|  |  |  | @ Cl=0.6, Cd= | 0.0093844
alpha (deg) | Cl | Cd | Cm | Cl/Cd
-15 | -0.327 | 0.10977 | -0.001 | -2.977
-14.5 | -0.372 | 0.10336 | -0.001 | -3.602
-14 | -0.414 | 0.09833 | -0.001 | -4.207
-13.5 | -0.451 | 0.09326 | -0.001 | -4.838
-13 | -0.484 | 0.08845 | -0.002 | -5.477
-12.5 | -0.513 | 0.08336 | -0.002 | -6.157
-12 | -0.537 | 0.07853 | -0.002 | -6.844
-11.5 | -0.554 | 0.07409 | -0.002 | -7.478
-11 | -0.565 | 0.06967 | -0.002 | -8.113
-10.5 | -0.571 | 0.06542 | -0.002 | -8.734
-10 | -0.572 | 0.06105 | -0.002 | -9.371
-9.5 | -0.568 | 0.05738 | -0.002 | -9.892
-9 | -0.558 | 0.05387 | -0.002 | -10.356
-8.5 | -0.543 | 0.05058 | -0.002 | -10.737
-8 | -0.523 | 0.04747 | -0.003 | -11.026
-7.5 | -0.499 | 0.04465 | -0.003 | -11.181
-7 | -0.471 | 0.04198 | -0.003 | -11.221
-6.5 | -0.44 | 0.03925 | -0.003 | -11.199
-6 | -0.498 | 0.00934 | -0.006 | -53.289
-5.5 | -0.45 | 0.0092 | -0.006 | -48.905
-5 | -0.399 | 0.00978 | -0.006 | -40.784
-4.5 | -0.345 | 0.00954 | -0.006 | -36.161
-4 | -0.289 | 0.00937 | -0.006 | -30.831
-3.5 | -0.231 | 0.00929 | -0.007 | -24.871
-3 | -0.172 | 0.00917 | -0.007 | -18.756
-2.5 | -0.112 | 0.00983 | -0.007 | -11.39
-2 | -0.051 | 0.00978 | -0.007 | -5.217
-1.5 | 0.01 | 0.00975 | -0.007 | 1.074
-1 | 0.072 | 0.00971 | -0.008 | 7.45
-0.5 | 0.134 | 0.01025 | -0.008 | 13.122
0 | 0.196 | 0.01023 | -0.008 | 19.192
0.5 | 0.258 | 0.0102 | -0.008 | 25.3
1 | 0.32 | 0.01018 | -0.008 | 31.397
1.5 | 0.381 | 0.01082 | -0.009 | 35.23
2 | 0.442 | 0.00926 | -0.009 | 47.775
2.5 | 0.503 | 0.00932 | -0.009 | 54.014
3 | 0.564 | 0.00929 | -0.009 | 60.735
3.5 | 0.625 | 0.00945 | -0.009 | 66.118
4 | 0.685 | 0.00888 | -0.01 | 77.125
4.5 | 0.745 | 0.00926 | -0.01 | 80.461
5 | 0.804 | 0.00975 | -0.01 | 82.482
5.5 | 0.863 | 0.00984 | -0.01 | 87.674
6 | 0.921 | 0.00991 | -0.01 | 92.894
6.5 | 0.979 | 0.00947 | -0.011 | 103.372
7 | 1.035 | 0.00968 | -0.011 | 106.935
7.5 | 1.091 | 0.00942 | -0.011 | 115.851
8 | 1.146 | 0.00978 | -0.011 | 117.14
8.5 | 1.199 | 0.00965 | -0.011 | 124.251
9 | 1.251 | 0.0096 | -0.012 | 130.301
9.5 | 1.301 | 0.01053 | -0.012 | 123.552
10 | 1.348 | 0.01107 | -0.012 | 121.77
10.5 | 1.391 | 0.01177 | -0.012 | 118.261
11 | 1.429 | 0.01253 | -0.012 | 114.005
11.5 | 1.457 | 0.01356 | -0.013 | 107.421
12 | 1.476 | 0.01491 | -0.013 | 98.994
12.5 | 1.483 | 0.01714 | -0.013 | 86.536
13 | 1.473 | 0.02107 | -0.013 | 69.898
13.5 | 1.444 | 0.02874 | -0.012 | 50.251
14 | 1.401 | 0.04163 | -0.012 | 33.659
14.5 | 1.362 | 0.05528 | -0.012 | 24.633
15 | 1.323 | 0.06711 | -0.011 | 19.719
15.5 | 1.284 | 0.07788 | -0.011 | 16.481
16 | 1.241 | 0.08781 | -0.011 | 14.128
16.5 | 1.192 | 0.09769 | -0.011 | 12.206
17 | 1.14 | 0.10727 | -0.011 | 10.623
17.5 | 1.081 | 0.11692 | -0.011 | 9.247

## 94. Re 7M Mach 0.25 (2)
BIGFOIL.COM POLAR EXPORT
NACA32012
NACA32012 |  |  |  | Cl Max: | 1.7732 | at alpha= | 16.5 | deg
XFOIL ncrit=9 |  |  |  | L/D Max: | 149.607 | at alpha= | 9.5 | deg
Re: | 7000000 |  |  | Cd Min: | 0.16962 | at alpha= | -16 | deg
Mach: | 0.25 |  |  | Cl=0 at alpha= | -1.676 | deg
|  |  |  | @ Cl=0.1, Cd= | 0.0069751
|  |  |  | @ Cl=0.4, Cd= | 0.0064875
|  |  |  | @ Cl=0.6, Cd= | 0.0058169
alpha (deg) | Cl | Cd | Cm | Cl/Cd
-16 | -0.5955 | 0.16962 | 0.0157 | -3.5108
-15.5 | -0.5811 | 0.16308 | 0.0126 | -3.5633
-15 | -0.5685 | 0.15612 | 0.0096 | -3.6414
-14.5 | -0.5678 | 0.14559 | 0.0052 | -3.9
-14 | -0.5658 | 0.13608 | 0.0013 | -4.1578
-13.5 | -0.5876 | 0.12088 | -0.0056 | -4.861
-13 | -0.5839 | 0.11264 | -0.0093 | -5.1838
-12.5 | -0.6008 | 0.09978 | -0.0158 | -6.0212
-12 | -0.7441 | 0.05975 | -0.0486 | -12.4536
-11.5 | -0.7945 | 0.05127 | -0.0503 | -15.4964
-11 | -1.0376 | 0.01562 | -0.0321 | -66.4277
-10.5 | -0.9918 | 0.01261 | -0.0299 | -78.6519
-10 | -0.9336 | 0.01102 | -0.0292 | -84.7187
-9.5 | -0.8639 | 0.01009 | -0.0305 | -85.6194
-9 | -0.7903 | 0.00933 | -0.0327 | -84.7053
-8.5 | -0.7247 | 0.00876 | -0.0333 | -82.7283
-8 | -0.6744 | 0.00831 | -0.0306 | -81.1552
-7.5 | -0.625 | 0.008 | -0.0278 | -78.125
-7 | -0.5745 | 0.0077 | -0.0252 | -74.6104
-6.5 | -0.525 | 0.00729 | -0.0226 | -72.0165
-6 | -0.472 | 0.00711 | -0.0207 | -66.3854
-5.5 | -0.4194 | 0.00704 | -0.0188 | -59.5739
-5 | -0.3661 | 0.00698 | -0.0172 | -52.4499
-4.5 | -0.3123 | 0.00696 | -0.0157 | -44.8707
-4 | -0.2577 | 0.00681 | -0.0144 | -37.8414
-3.5 | -0.2026 | 0.00679 | -0.0133 | -29.838
-3 | -0.1468 | 0.00677 | -0.0123 | -21.6839
-2.5 | -0.0915 | 0.00674 | -0.0113 | -13.5757
-2 | -0.0359 | 0.00679 | -0.0104 | -5.2872
-1.5 | 0.0195 | 0.00685 | -0.0095 | 2.8467
-1 | 0.075 | 0.00693 | -0.0087 | 10.8225
-0.5 | 0.1304 | 0.00703 | -0.0078 | 18.5491
0 | 0.1861 | 0.00714 | -0.007 | 26.0644
0.5 | 0.2424 | 0.00721 | -0.0063 | 33.62
1 | 0.299 | 0.00727 | -0.0057 | 41.1279
1.5 | 0.3557 | 0.00732 | -0.0051 | 48.5929
2 | 0.4004 | 0.00648 | -0.0024 | 61.7901
2.5 | 0.45 | 0.00609 | -0.0005 | 73.8916
3 | 0.5016 | 0.00597 | 0.0011 | 84.0201
4 | 0.6044 | 0.00581 | 0.0047 | 104.0275
4.5 | 0.6584 | 0.00589 | 0.006 | 111.7827
5 | 0.712 | 0.00604 | 0.0074 | 117.8808
6 | 0.8323 | 0.00637 | 0.0073 | 130.6593
6.5 | 0.9013 | 0.00666 | 0.0053 | 135.3303
7 | 0.9707 | 0.00698 | 0.0033 | 139.0688
7.5 | 1.0397 | 0.00724 | 0.0014 | 143.605
8 | 1.1033 | 0.00755 | 0.0008 | 146.1325
8.5 | 1.1607 | 0.00795 | 0.0014 | 146
9 | 1.2281 | 0.00825 | 0.0001 | 148.8606
9.5 | 1.2941 | 0.00865 | -0.001 | 149.6069
10 | 1.3591 | 0.00912 | -0.0019 | 149.0241
10.5 | 1.4241 | 0.00955 | -0.0026 | 149.1204
11 | 1.487 | 0.01013 | -0.003 | 146.7917
11.5 | 1.5365 | 0.0107 | -0.0007 | 143.5981
12 | 1.5766 | 0.01126 | 0.0036 | 140.0178
12.5 | 1.6134 | 0.01201 | 0.0083 | 134.3381
13 | 1.6499 | 0.0128 | 0.013 | 128.8984
13.5 | 1.6783 | 0.0139 | 0.0188 | 120.741
14 | 1.7023 | 0.01501 | 0.025 | 113.4111
14.5 | 1.7262 | 0.0164 | 0.0305 | 105.2561
15 | 1.7451 | 0.01822 | 0.0358 | 95.7794
15.5 | 1.7595 | 0.02052 | 0.0405 | 85.7456
16 | 1.7693 | 0.02344 | 0.0443 | 75.4821
16.5 | 1.7732 | 0.02728 | 0.0469 | 65
17 | 1.77 | 0.03235 | 0.0479 | 54.7141
17.5 | 1.7603 | 0.03873 | 0.0472 | 45.4506
18 | 1.7359 | 0.04738 | 0.0445 | 36.6378
18.5 | 1.6901 | 0.05923 | 0.0392 | 28.5345
19 | 1.6216 | 0.07464 | 0.0314 | 21.7256
19.5 | 1.5145 | 0.09598 | 0.0199 | 15.7793
20 | 1.3906 | 0.1211 | 0.0054 | 11.4831

## 95. Re 7M Mach 0.50 (1)
BIGFOIL.COM POLAR EXPORT
NACA32012
NACA32012 |  |  |  | Cl Max: | 1.311 | at alpha= | 9.5 | deg
JavaFoil+Calcfoil stall+Eppler ext transition |  |  |  | L/D Max: | 110.86 | at alpha= | 6.5 | deg
Re: | 7000000 |  |  | Cd Min: | 0.00897 | at alpha= | -3.5 | deg
Mach: | 0.5 |  |  | Cl=0 at alpha= | -1.587 | deg
|  |  |  | @ Cl=0.1, Cd= | 0.0099852
|  |  |  | @ Cl=0.4, Cd= | 0.010379
|  |  |  | @ Cl=0.6, Cd= | 0.0092473
alpha (deg) | Cl | Cd | Cm | Cl/Cd
-20 | -1.106 | 0.04347 | -0.001 | -25.45
-19.5 | -0.945 | 0.14275 | -0.001 | -6.619
-19 | -0.92 | 0.13509 | -0.001 | -6.807
-18.5 | -0.896 | 0.1256 | -0.001 | -7.136
-18 | -1.011 | 0.02947 | -0.002 | -34.322
-17.5 | -0.843 | 0.12053 | -0.001 | -6.993
-17 | -0.817 | 0.1154 | -0.001 | -7.08
-16.5 | -0.793 | 0.10674 | -0.001 | -7.429
-16 | -0.911 | 0.02008 | -0.003 | -45.371
-15.5 | -0.74 | 0.10168 | -0.002 | -7.276
-15 | -0.714 | 0.09665 | -0.002 | -7.387
-14.5 | -0.689 | 0.0905 | -0.002 | -7.609
-14 | -0.665 | 0.08327 | -0.002 | -7.982
-13.5 | -0.636 | 0.08471 | -0.002 | -7.503
-13 | -0.609 | 0.07995 | -0.002 | -7.623
-12.5 | -0.584 | 0.07508 | -0.002 | -7.774
-12 | -0.557 | 0.07378 | -0.002 | -7.55
-11.5 | -0.531 | 0.06969 | -0.002 | -7.616
-11 | -0.504 | 0.06564 | -0.002 | -7.685
-10.5 | -0.478 | 0.06153 | -0.002 | -7.773
-10 | -0.451 | 0.06026 | -0.002 | -7.492
-9.5 | -0.425 | 0.05665 | -0.002 | -7.502
-9 | -0.399 | 0.05346 | -0.003 | -7.455
-8.5 | -0.372 | 0.05244 | -0.003 | -7.086
-8 | -0.345 | 0.04908 | -0.003 | -7.032
-7.5 | -0.318 | 0.04805 | -0.003 | -6.623
-7 | -0.291 | 0.04895 | -0.003 | -5.945
-6.5 | -0.265 | 0.04399 | -0.003 | -6.019
-6 | -0.238 | 0.04236 | -0.003 | -5.616
-5.5 | -0.339 | 0.03936 | -0.003 | -8.617
-5 | -0.327 | 0.03634 | -0.003 | -8.994
-4.5 | -0.294 | 0.03401 | -0.004 | -8.654
-4 | -0.311 | 0.00915 | -0.007 | -34.034
-3.5 | -0.252 | 0.00897 | -0.007 | -28.138
-3 | -0.189 | 0.00949 | -0.008 | -19.969
-2.5 | -0.124 | 0.00934 | -0.008 | -13.265
-2 | -0.057 | 0.0093 | -0.008 | -6.098
-1.5 | 0.012 | 0.00931 | -0.008 | 1.253
-1 | 0.081 | 0.00982 | -0.008 | 8.219
-0.5 | 0.15 | 0.01042 | -0.009 | 14.4
0 | 0.219 | 0.01035 | -0.009 | 21.173
0.5 | 0.288 | 0.01035 | -0.009 | 27.805
1 | 0.356 | 0.01036 | -0.009 | 34.394
1.5 | 0.425 | 0.01039 | -0.01 | 40.868
2 | 0.493 | 0.00909 | -0.01 | 54.227
2.5 | 0.56 | 0.00951 | -0.01 | 58.943
3 | 0.627 | 0.00907 | -0.01 | 69.148
3.5 | 0.694 | 0.00921 | -0.011 | 75.325
4 | 0.76 | 0.0094 | -0.011 | 80.796
4.5 | 0.825 | 0.00963 | -0.011 | 85.631
5 | 0.888 | 0.00956 | -0.011 | 92.945
5.5 | 0.951 | 0.00962 | -0.011 | 98.891
6 | 1.012 | 0.00983 | -0.012 | 102.953
6.5 | 1.071 | 0.00966 | -0.012 | 110.86
7 | 1.127 | 0.01061 | -0.012 | 106.239
7.5 | 1.18 | 0.01117 | -0.012 | 105.663
8 | 1.227 | 0.01193 | -0.012 | 102.873
8.5 | 1.268 | 0.01293 | -0.013 | 98.101
9 | 1.299 | 0.01432 | -0.013 | 90.672
9.5 | 1.311 | 0.01672 | -0.013 | 78.38
10 | 1.288 | 0.02246 | -0.013 | 57.364
10.5 | 1.217 | 0.03678 | -0.012 | 33.086
11 | 1.072 | 0.06149 | -0.01 | 17.437
11.5 | 0.736 | 0.08667 | -0.009 | 8.488
12 | 0.761 | 0.08631 | -0.009 | 8.821
12.5 | 0.783 | 0.09489 | -0.009 | 8.253
13 | 0.809 | 0.09725 | -0.009 | 8.32
13.5 | 0.84 | 0.10649 | -0.009 | 7.885
14 | 0.866 | 0.1063 | -0.009 | 8.147
14.5 | 0.893 | 0.10814 | -0.009 | 8.257

## 96. Re 7M Mach 0.50 (2)
BIGFOIL.COM POLAR EXPORT
NACA32012
NACA32012 |  |  |  | Cl Max: | 1.8384 | at alpha= | 13 | deg
XFOIL ncrit=9 |  |  |  | L/D Max: | 144.182 | at alpha= | 8 | deg
Re: | 7000000 |  |  | Cd Min: | 0.07837 | at alpha= | 15.5 | deg
Mach: | 0.5 |  |  | Cl=0 at alpha= | -99 | deg
|  |  |  | @ Cl=0.1, Cd= | 0.00742
|  |  |  | @ Cl=0.4, Cd= | 0.0075568
|  |  |  | @ Cl=0.6, Cd= | 0.0063155
alpha (deg) | Cl | Cd | Cm | Cl/Cd
0 | 0.2108 | 0.00742 | -0.0062 | 28.4097
0.5 | 0.2755 | 0.00746 | -0.0051 | 36.9303
1 | 0.3401 | 0.00752 | -0.004 | 45.2261
1.5 | 0.4053 | 0.00756 | -0.0029 | 53.6111
2 | 0.4595 | 0.00701 | 0.0002 | 65.5492
2.5 | 0.5126 | 0.00652 | 0.0035 | 78.6196
3 | 0.5712 | 0.00633 | 0.0061 | 90.237
3.5 | 0.6306 | 0.0063 | 0.0087 | 100.0952
4 | 0.6871 | 0.00631 | 0.0122 | 108.8906
4.5 | 0.7482 | 0.00641 | 0.015 | 116.7239
5 | 0.8106 | 0.00655 | 0.0178 | 123.7557
5.5 | 0.8794 | 0.00682 | 0.0195 | 128.9443
6 | 0.9658 | 0.0072 | 0.0179 | 134.1389
6.5 | 1.0519 | 0.00756 | 0.0169 | 139.1402
7 | 1.1396 | 0.00803 | 0.016 | 141.9178
7.5 | 1.2205 | 0.00853 | 0.0169 | 143.0832
8 | 1.2962 | 0.00899 | 0.0193 | 144.1824
8.5 | 1.3815 | 0.0096 | 0.0204 | 143.9062
9 | 1.4674 | 0.01025 | 0.0221 | 143.161
9.5 | 1.5544 | 0.01095 | 0.0243 | 141.9543
10 | 1.6211 | 0.01179 | 0.03 | 137.4979
10.5 | 1.6563 | 0.01241 | 0.041 | 133.4649
11 | 1.6996 | 0.01328 | 0.0506 | 127.9819
11.5 | 1.7487 | 0.01445 | 0.0592 | 121.0173
12 | 1.7972 | 0.01597 | 0.0674 | 112.536
12.5 | 1.8343 | 0.01836 | 0.0758 | 99.9074
13 | 1.8384 | 0.02299 | 0.0828 | 79.9652
13.5 | 1.8112 | 0.03054 | 0.0848 | 59.3058
14 | 1.7681 | 0.0404 | 0.0818 | 43.7649
14.5 | 1.7183 | 0.05139 | 0.0763 | 33.4365
15 | 1.6549 | 0.06365 | 0.0687 | 26
15.5 | 1.5641 | 0.07837 | 0.0577 | 19.9579

## 97. Re 8M Mach 0.00 (1)
BIGFOIL.COM POLAR EXPORT
NACA32012
NACA32012 |  |  |  | Cl Max: | 1.525 | at alpha= | 13.5 | deg
JavaFoil+Calcfoil stall+Eppler ext transition |  |  |  | L/D Max: | 137.11 | at alpha= | 10 | deg
Re: | 8000000 |  |  | Cd Min: | 0.00892 | at alpha= | 2 | deg
Mach: | 0 |  |  | Cl=0 at alpha= | -1.5848 | deg
|  |  |  | @ Cl=0.1, Cd= | 0.009845
|  |  |  | @ Cl=0.4, Cd= | 0.0096257
|  |  |  | @ Cl=0.6, Cd= | 0.0089769
alpha (deg) | Cl | Cd | Cm | Cl/Cd
-17.5 | -0.588 | 0.13161 | -0.001 | -4.468
-17 | -0.602 | 0.12536 | -0.001 | -4.805
-16.5 | -0.616 | 0.11929 | -0.001 | -5.163
-16 | -0.629 | 0.11357 | -0.001 | -5.535
-15.5 | -0.64 | 0.10801 | -0.001 | -5.927
-15 | -0.65 | 0.10216 | -0.001 | -6.367
-14.5 | -0.659 | 0.09749 | -0.001 | -6.763
-14 | -0.666 | 0.09192 | -0.001 | -7.25
-13.5 | -0.672 | 0.08709 | -0.001 | -7.711
-13 | -0.674 | 0.08212 | -0.002 | -8.212
-12.5 | -0.675 | 0.07751 | -0.002 | -8.705
-12 | -0.672 | 0.07335 | -0.002 | -9.167
-11.5 | -0.666 | 0.06906 | -0.002 | -9.642
-11 | -0.656 | 0.06516 | -0.002 | -10.07
-10.5 | -0.644 | 0.06147 | -0.002 | -10.469
-10 | -0.628 | 0.05798 | -0.002 | -10.83
-9.5 | -0.609 | 0.0545 | -0.002 | -11.182
-9 | -0.588 | 0.05138 | -0.002 | -11.441
-8.5 | -0.563 | 0.0483 | -0.002 | -11.664
-8 | -0.536 | 0.04532 | -0.003 | -11.83
-7.5 | -0.623 | 0.00954 | -0.005 | -65.343
-7 | -0.582 | 0.00933 | -0.005 | -62.436
-6.5 | -0.538 | 0.00914 | -0.005 | -58.851
-6 | -0.491 | 0.00971 | -0.005 | -50.608
-5.5 | -0.442 | 0.00952 | -0.006 | -46.427
-5 | -0.39 | 0.00937 | -0.006 | -41.624
-4.5 | -0.337 | 0.00918 | -0.006 | -36.66
-4 | -0.281 | 0.00904 | -0.006 | -31.117
-3.5 | -0.225 | 0.009 | -0.006 | -24.969
-3 | -0.167 | 0.00959 | -0.007 | -17.423
-2.5 | -0.109 | 0.00948 | -0.007 | -11.451
-2 | -0.049 | 0.00942 | -0.007 | -5.248
-1.5 | 0.01 | 0.0094 | -0.007 | 1.079
-1 | 0.07 | 0.00987 | -0.007 | 7.098
-0.5 | 0.13 | 0.00982 | -0.008 | 13.26
0 | 0.19 | 0.00982 | -0.008 | 19.37
0.5 | 0.25 | 0.00979 | -0.008 | 25.538
1 | 0.31 | 0.01043 | -0.008 | 29.688
1.5 | 0.369 | 0.01038 | -0.008 | 35.584
2 | 0.429 | 0.00892 | -0.009 | 48.078
2.5 | 0.488 | 0.00895 | -0.009 | 54.526
3 | 0.547 | 0.00895 | -0.009 | 61.124
3.5 | 0.606 | 0.00898 | -0.009 | 67.445
4 | 0.664 | 0.00913 | -0.009 | 72.765
4.5 | 0.722 | 0.01002 | -0.009 | 72.06
5 | 0.78 | 0.00993 | -0.01 | 78.532
5.5 | 0.838 | 0.01 | -0.01 | 83.718
6 | 0.895 | 0.01005 | -0.01 | 88.994
6.5 | 0.951 | 0.0095 | -0.01 | 100.104
7 | 1.007 | 0.00964 | -0.011 | 104.452
7.5 | 1.062 | 0.00994 | -0.011 | 106.85
8 | 1.116 | 0.00961 | -0.011 | 116.064
8.5 | 1.169 | 0.00996 | -0.011 | 117.377
9 | 1.221 | 0.00982 | -0.011 | 124.347
9.5 | 1.272 | 0.00969 | -0.011 | 131.334
10 | 1.321 | 0.00964 | -0.012 | 137.11
10.5 | 1.368 | 0.01059 | -0.012 | 129.153
11 | 1.41 | 0.01114 | -0.012 | 126.585
11.5 | 1.447 | 0.01183 | -0.012 | 122.343
12 | 1.479 | 0.01263 | -0.012 | 117.06
12.5 | 1.504 | 0.01369 | -0.013 | 109.88
13 | 1.52 | 0.01517 | -0.013 | 100.174
13.5 | 1.525 | 0.01768 | -0.013 | 86.266
14 | 1.517 | 0.02227 | -0.013 | 68.11
14.5 | 1.497 | 0.02982 | -0.012 | 50.203
15 | 1.473 | 0.03888 | -0.012 | 37.897
15.5 | 1.45 | 0.04888 | -0.012 | 29.66
16 | 1.429 | 0.05805 | -0.012 | 24.618
16.5 | 1.407 | 0.0675 | -0.012 | 20.847
17 | 1.386 | 0.07599 | -0.012 | 18.236
17.5 | 1.362 | 0.08474 | -0.012 | 16.075
18 | 1.337 | 0.09349 | -0.012 | 14.301
18.5 | 1.31 | 0.10208 | -0.011 | 12.836

## 98. Re 8M Mach 0.00 (2)
BIGFOIL.COM POLAR EXPORT
NACA32012
NACA32012 |  |  |  | Cl Max: | 1.8259 | at alpha= | 19 | deg
XFOIL ncrit=9 |  |  |  | L/D Max: | 154.897 | at alpha= | 10.5 | deg
Re: | 8000000 |  |  | Cd Min: | 0.04665 | at alpha= | 20 | deg
Mach: | 0 |  |  | Cl=0 at alpha= | -1.6657 | deg
|  |  |  | @ Cl=0.1, Cd= | 0.0068077
|  |  |  | @ Cl=0.4, Cd= | 0.0062356
|  |  |  | @ Cl=0.6, Cd= | 0.0056437
alpha (deg) | Cl | Cd | Cm | Cl/Cd
-20 | -1.6412 | 0.03093 | -0.06 | -53.0618
-19.5 | -1.6354 | 0.02754 | -0.058 | -59.3827
-19 | -1.6222 | 0.02501 | -0.0554 | -64.8621
-18.5 | -1.6056 | 0.02295 | -0.0522 | -69.9608
-18 | -1.5842 | 0.02135 | -0.0489 | -74.2014
-17.5 | -1.5615 | 0.01992 | -0.0451 | -78.3886
-17 | -1.536 | 0.01877 | -0.0411 | -81.8327
-16.5 | -1.5115 | 0.01773 | -0.0365 | -85.251
-16 | -1.4838 | 0.01689 | -0.0319 | -87.8508
-15.5 | -1.4504 | 0.01603 | -0.0282 | -90.4803
-15 | -1.4178 | 0.01522 | -0.0243 | -93.1537
-14.5 | -1.383 | 0.01458 | -0.0205 | -94.856
-14 | -1.3485 | 0.01387 | -0.0166 | -97.2242
-13.5 | -1.2922 | 0.01318 | -0.0172 | -98.0425
-13 | -1.2353 | 0.0125 | -0.0179 | -98.824
-12.5 | -1.1767 | 0.01195 | -0.0188 | -98.4686
-12 | -1.1201 | 0.01104 | -0.0194 | -101.4583
-11 | -1.0108 | 0.00976 | -0.0193 | -103.5656
-10.5 | -0.9516 | 0.00923 | -0.0201 | -103.0986
-10 | -0.8842 | 0.00872 | -0.0228 | -101.3991
-9.5 | -0.8187 | 0.00827 | -0.0249 | -98.9964
-9 | -0.7563 | 0.0079 | -0.0263 | -95.7342
-8.5 | -0.706 | 0.00766 | -0.0249 | -92.1671
-8 | -0.6573 | 0.00745 | -0.0231 | -88.2282
-7.5 | -0.6086 | 0.00723 | -0.0214 | -84.177
-7 | -0.5597 | 0.00698 | -0.0196 | -80.1862
-6.5 | -0.5091 | 0.00685 | -0.0183 | -74.3212
-6 | -0.4574 | 0.00673 | -0.0171 | -67.9643
-5.5 | -0.407 | 0.00673 | -0.0157 | -60.4755
-5 | -0.3555 | 0.00673 | -0.0146 | -52.8232
-4.5 | -0.3035 | 0.00668 | -0.0135 | -45.4341
-4 | -0.2503 | 0.00661 | -0.0127 | -37.8669
-3.5 | -0.197 | 0.0066 | -0.0119 | -29.8485
-3 | -0.143 | 0.00659 | -0.0112 | -21.6995
-2.5 | -0.0895 | 0.00657 | -0.0105 | -13.6225
-2 | -0.0359 | 0.00663 | -0.0098 | -5.4148
-1.5 | 0.0178 | 0.00668 | -0.0091 | 2.6647
-1 | 0.0715 | 0.00676 | -0.0084 | 10.5769
-0.5 | 0.1253 | 0.00685 | -0.0077 | 18.292
0 | 0.1792 | 0.00695 | -0.0071 | 25.7842
0.5 | 0.2337 | 0.00701 | -0.0066 | 33.3381
1 | 0.2883 | 0.00707 | -0.0061 | 40.7779
1.5 | 0.3431 | 0.0071 | -0.0057 | 48.3239
2 | 0.3872 | 0.00633 | -0.0033 | 61.169
2.5 | 0.436 | 0.00597 | -0.0018 | 73.0318
3 | 0.4859 | 0.00582 | -0.0004 | 83.488
3.5 | 0.5362 | 0.00573 | 0.0009 | 93.5777
4 | 0.5857 | 0.00563 | 0.0024 | 104.032
4.5 | 0.638 | 0.00568 | 0.0034 | 112.3239
5 | 0.6894 | 0.0058 | 0.0045 | 118.8621
5.5 | 0.7416 | 0.00593 | 0.0053 | 125.059
6 | 0.7968 | 0.00605 | 0.0056 | 131.7025
6.5 | 0.8593 | 0.00625 | 0.004 | 137.488
7 | 0.9219 | 0.00653 | 0.0024 | 141.1792
7.5 | 0.9898 | 0.00679 | -0.0005 | 145.7732
8 | 1.0524 | 0.00703 | -0.0021 | 149.7013
8.5 | 1.1098 | 0.00734 | -0.0027 | 151.1989
9 | 1.1654 | 0.00766 | -0.0029 | 152.141
9.5 | 1.2274 | 0.00794 | -0.0045 | 154.5844
10 | 1.2875 | 0.00835 | -0.0059 | 154.1916
10.5 | 1.3476 | 0.0087 | -0.0073 | 154.8966
11 | 1.4056 | 0.00922 | -0.0084 | 152.4512
11.5 | 1.4639 | 0.00961 | -0.0095 | 152.3309
12 | 1.5162 | 0.01018 | -0.0095 | 148.9391
12.5 | 1.5526 | 0.01076 | -0.0061 | 144.2937
13 | 1.5898 | 0.01131 | -0.0029 | 140.5659
13.5 | 1.6235 | 0.01207 | 0.0007 | 134.507
14 | 1.658 | 0.01285 | 0.004 | 129.0272
14.5 | 1.6905 | 0.01379 | 0.0074 | 122.5888
15 | 1.7122 | 0.01488 | 0.0126 | 115.0672
15.5 | 1.7356 | 0.01594 | 0.0172 | 108.8833
16 | 1.758 | 0.0172 | 0.0213 | 102.2093
16.5 | 1.7777 | 0.0187 | 0.0252 | 95.0642
17 | 1.7948 | 0.02049 | 0.0287 | 87.5939
17.5 | 1.8057 | 0.02289 | 0.032 | 78.886
18 | 1.8202 | 0.02533 | 0.0341 | 71.8595
18.5 | 1.8222 | 0.0291 | 0.0358 | 62.6186
19 | 1.8259 | 0.03319 | 0.0364 | 55.0136
19.5 | 1.8155 | 0.03915 | 0.0358 | 46.3729
20 | 1.7974 | 0.04665 | 0.0338 | 38.5295

## 99. Re 8M Mach 0.10 (1)
BIGFOIL.COM POLAR EXPORT
NACA32012
NACA32012 |  |  |  | Cl Max: | 1.518 | at alpha= | 13.5 | deg
JavaFoil+Calcfoil stall+Eppler ext transition |  |  |  | L/D Max: | 142.314 | at alpha= | 10 | deg
Re: | 8000000 |  |  | Cd Min: | 0.00892 | at alpha= | 2 | deg
Mach: | 0.1 |  |  | Cl=0 at alpha= | -1.5833 | deg
|  |  |  | @ Cl=0.1, Cd= | 0.0099354
|  |  |  | @ Cl=0.4, Cd= | 0.0097002
|  |  |  | @ Cl=0.6, Cd= | 0.0090363
alpha (deg) | Cl | Cd | Cm | Cl/Cd
-17.5 | -0.542 | 0.13252 | -0.001 | -4.091
-17 | -0.559 | 0.12651 | -0.001 | -4.419
-16.5 | -0.575 | 0.12043 | -0.001 | -4.779
-16 | -0.591 | 0.11444 | -0.001 | -5.165
-15.5 | -0.606 | 0.10883 | -0.001 | -5.566
-15 | -0.619 | 0.10326 | -0.001 | -5.996
-14.5 | -0.631 | 0.09811 | -0.001 | -6.431
-14 | -0.641 | 0.09298 | -0.001 | -6.894
-13.5 | -0.649 | 0.08791 | -0.001 | -7.384
-13 | -0.655 | 0.08316 | -0.002 | -7.876
-12.5 | -0.658 | 0.07828 | -0.002 | -8.407
-12 | -0.658 | 0.0741 | -0.002 | -8.886
-11.5 | -0.654 | 0.06973 | -0.002 | -9.382
-11 | -0.647 | 0.06573 | -0.002 | -9.838
-10.5 | -0.636 | 0.06187 | -0.002 | -10.279
-10 | -0.622 | 0.0583 | -0.002 | -10.672
-9.5 | -0.605 | 0.05491 | -0.002 | -11.02
-9 | -0.585 | 0.05167 | -0.002 | -11.318
-8.5 | -0.561 | 0.04861 | -0.002 | -11.548
-8 | -0.535 | 0.04569 | -0.003 | -11.707
-7.5 | -0.623 | 0.00959 | -0.005 | -64.974
-7 | -0.583 | 0.00934 | -0.005 | -62.383
-6.5 | -0.539 | 0.00923 | -0.005 | -58.402
-6 | -0.493 | 0.00977 | -0.006 | -50.432
-5.5 | -0.443 | 0.00959 | -0.006 | -46.199
-5 | -0.392 | 0.00938 | -0.006 | -41.755
-4.5 | -0.338 | 0.00927 | -0.006 | -36.459
-4 | -0.282 | 0.0091 | -0.006 | -31.051
-3.5 | -0.226 | 0.00899 | -0.006 | -25.093
-3 | -0.168 | 0.00965 | -0.007 | -17.382
-2.5 | -0.109 | 0.00954 | -0.007 | -11.438
-2 | -0.05 | 0.00946 | -0.007 | -5.252
-1.5 | 0.01 | 0.00944 | -0.007 | 1.079
-1 | 0.07 | 0.00996 | -0.007 | 7.073
-0.5 | 0.131 | 0.00991 | -0.008 | 13.215
0 | 0.191 | 0.00985 | -0.008 | 19.395
0.5 | 0.251 | 0.00982 | -0.008 | 25.593
1 | 0.311 | 0.01049 | -0.008 | 29.678
1.5 | 0.371 | 0.01043 | -0.008 | 35.58
2 | 0.431 | 0.00892 | -0.009 | 48.29
2.5 | 0.49 | 0.00898 | -0.009 | 54.606
3 | 0.55 | 0.00896 | -0.009 | 61.362
3.5 | 0.609 | 0.00905 | -0.009 | 67.261
4 | 0.667 | 0.00919 | -0.009 | 72.593
4.5 | 0.726 | 0.01005 | -0.01 | 72.22
5 | 0.784 | 0.01004 | -0.01 | 78.035
5.5 | 0.841 | 0.01011 | -0.01 | 83.238
6 | 0.899 | 0.00945 | -0.01 | 95.137
6.5 | 0.955 | 0.00954 | -0.01 | 100.085
7 | 1.011 | 0.00971 | -0.011 | 104.096
7.5 | 1.066 | 0.00941 | -0.011 | 113.297
8 | 1.121 | 0.0097 | -0.011 | 115.481
8.5 | 1.174 | 0.00949 | -0.011 | 123.654
9 | 1.226 | 0.00936 | -0.011 | 130.971
9.5 | 1.277 | 0.00928 | -0.012 | 137.623
10 | 1.326 | 0.00932 | -0.012 | 142.314
10.5 | 1.372 | 0.01073 | -0.012 | 127.923
11 | 1.414 | 0.01129 | -0.012 | 125.26
11.5 | 1.45 | 0.01203 | -0.012 | 120.47
12 | 1.48 | 0.01286 | -0.012 | 115.135
12.5 | 1.503 | 0.01403 | -0.013 | 107.098
13 | 1.517 | 0.01571 | -0.013 | 96.508
13.5 | 1.518 | 0.01866 | -0.013 | 81.316
14 | 1.504 | 0.02415 | -0.013 | 62.276
14.5 | 1.479 | 0.03294 | -0.012 | 44.916
15 | 1.454 | 0.04259 | -0.012 | 34.139
15.5 | 1.43 | 0.05253 | -0.012 | 27.218
16 | 1.406 | 0.06207 | -0.012 | 22.659
16.5 | 1.382 | 0.0714 | -0.012 | 19.361
17 | 1.357 | 0.08057 | -0.012 | 16.843
17.5 | 1.33 | 0.08927 | -0.011 | 14.903
18 | 1.302 | 0.09804 | -0.011 | 13.278
18.5 | 1.271 | 0.10676 | -0.011 | 11.909

## 100. Re 8M Mach 0.10 (2)
BIGFOIL.COM POLAR EXPORT
NACA32012
NACA32012 |  |  |  | Cl Max: | 1.8163 | at alpha= | 18 | deg
XFOIL ncrit=9 |  |  |  | L/D Max: | 154.727 | at alpha= | 10.5 | deg
Re: | 8000000 |  |  | Cd Min: | 0.05345 | at alpha= | 20 | deg
Mach: | 0.1 |  |  | Cl=0 at alpha= | -1.6651 | deg
|  |  |  | @ Cl=0.1, Cd= | 0.0068167
|  |  |  | @ Cl=0.4, Cd= | 0.0062719
|  |  |  | @ Cl=0.6, Cd= | 0.0056523
alpha (deg) | Cl | Cd | Cm | Cl/Cd
-20 | -1.5739 | 0.04009 | -0.0646 | -39.2592
-19.5 | -1.5898 | 0.03397 | -0.0641 | -46.8001
-19 | -1.5891 | 0.0299 | -0.0622 | -53.1472
-18.5 | -1.5819 | 0.02673 | -0.0594 | -59.1807
-18 | -1.567 | 0.02438 | -0.0561 | -64.274
-17.5 | -1.5499 | 0.02235 | -0.0522 | -69.3468
-17 | -1.5279 | 0.02077 | -0.0481 | -73.5628
-16.5 | -1.5053 | 0.01933 | -0.0434 | -77.8738
-16 | -1.4805 | 0.01833 | -0.0383 | -80.7692
-15.5 | -1.4524 | 0.0172 | -0.0335 | -84.4419
-15 | -1.4207 | 0.01623 | -0.0292 | -87.5354
-14.5 | -1.3869 | 0.01541 | -0.025 | -90
-14 | -1.3543 | 0.01458 | -0.0205 | -92.8875
-13.5 | -1.3031 | 0.0138 | -0.0197 | -94.4275
-13 | -1.2458 | 0.013 | -0.02 | -95.8308
-12.5 | -1.1867 | 0.01236 | -0.0207 | -96.0113
-12 | -1.1276 | 0.01165 | -0.0214 | -96.7897
-11.5 | -1.07 | 0.01069 | -0.0219 | -100.0935
-11 | -1.0183 | 0.01004 | -0.0208 | -101.4243
-10.5 | -0.9592 | 0.00944 | -0.0214 | -101.6102
-10 | -0.8916 | 0.00889 | -0.0238 | -100.2925
-9.5 | -0.825 | 0.0084 | -0.0259 | -98.2143
-9 | -0.7611 | 0.008 | -0.0274 | -95.1375
-8.5 | -0.7102 | 0.00774 | -0.0259 | -91.7571
-8 | -0.6614 | 0.00751 | -0.0239 | -88.0692
-7.5 | -0.6117 | 0.00734 | -0.0222 | -83.3379
-7 | -0.563 | 0.00704 | -0.0203 | -79.9716
-6.5 | -0.5123 | 0.00689 | -0.0188 | -74.3541
-6 | -0.4602 | 0.00676 | -0.0176 | -68.0769
-5.5 | -0.4094 | 0.00675 | -0.0161 | -60.6519
-5 | -0.3576 | 0.00675 | -0.0149 | -52.9778
-4.5 | -0.3052 | 0.0067 | -0.0138 | -45.5522
-4 | -0.2518 | 0.00662 | -0.0129 | -38.0363
-3.5 | -0.1981 | 0.00661 | -0.0121 | -29.9697
-3 | -0.1439 | 0.0066 | -0.0114 | -21.803
-2.5 | -0.09 | 0.00658 | -0.0106 | -13.6778
-2 | -0.0361 | 0.00664 | -0.0098 | -5.4367
-1.5 | 0.0178 | 0.0067 | -0.0091 | 2.6567
-1 | 0.0719 | 0.00677 | -0.0084 | 10.6204
-0.5 | 0.1261 | 0.00686 | -0.0077 | 18.3819
0 | 0.1803 | 0.00696 | -0.0071 | 25.9052
0.5 | 0.2351 | 0.00702 | -0.0066 | 33.49
1 | 0.29 | 0.00707 | -0.0061 | 41.0184
1.5 | 0.345 | 0.00712 | -0.0056 | 48.4551
2 | 0.3897 | 0.00635 | -0.0033 | 61.3701
2.5 | 0.4385 | 0.00598 | -0.0017 | 73.3278
3 | 0.4887 | 0.00584 | -0.0003 | 83.6815
3.5 | 0.5393 | 0.00575 | 0.0011 | 93.7913
4 | 0.5892 | 0.00564 | 0.0027 | 104.4681
4.5 | 0.6417 | 0.0057 | 0.0036 | 112.5789
5 | 0.6934 | 0.00582 | 0.0048 | 119.1409
5.5 | 0.746 | 0.00595 | 0.0057 | 125.3782
6 | 0.8017 | 0.00607 | 0.0059 | 132.0758
6.5 | 0.8649 | 0.00628 | 0.0044 | 137.7229
7 | 0.9283 | 0.00657 | 0.0027 | 141.2938
7.5 | 0.9969 | 0.00682 | -0.0001 | 146.173
8 | 1.0599 | 0.00707 | -0.0016 | 149.9151
8.5 | 1.1176 | 0.0074 | -0.0021 | 151.027
9 | 1.1742 | 0.00771 | -0.0023 | 152.2957
9.5 | 1.2368 | 0.008 | -0.0039 | 154.6
10 | 1.2975 | 0.00843 | -0.0052 | 153.9146
10.5 | 1.3585 | 0.00878 | -0.0065 | 154.7267
11 | 1.4171 | 0.00931 | -0.0075 | 152.2127
11.5 | 1.476 | 0.00973 | -0.0084 | 151.6958
12 | 1.5268 | 0.01029 | -0.0078 | 148.3771
12.5 | 1.5628 | 0.01092 | -0.0042 | 143.1136
13 | 1.5999 | 0.01151 | -0.0008 | 139.0009
13.5 | 1.6331 | 0.01233 | 0.0031 | 132.4493
14 | 1.6675 | 0.01316 | 0.0066 | 126.7097
14.5 | 1.698 | 0.01417 | 0.0106 | 119.8306
15 | 1.7177 | 0.01528 | 0.0164 | 112.4149
15.5 | 1.7408 | 0.01648 | 0.0209 | 105.6311
16 | 1.7615 | 0.01791 | 0.0252 | 98.3529
16.5 | 1.7795 | 0.01964 | 0.0291 | 90.6059
17 | 1.7964 | 0.02161 | 0.0324 | 83.1282
17.5 | 1.8065 | 0.02429 | 0.0353 | 74.3722
18 | 1.8163 | 0.02735 | 0.0372 | 66.4095
18.5 | 1.8158 | 0.03171 | 0.0383 | 57.2627
19 | 1.8131 | 0.03681 | 0.0382 | 49.2556
19.5 | 1.7928 | 0.04442 | 0.0364 | 40.3602
20 | 1.7668 | 0.05345 | 0.0331 | 33.0552

## 101. Re 8M Mach 0.25 (1)
BIGFOIL.COM POLAR EXPORT
NACA32012
NACA32012 |  |  |  | Cl Max: | 1.484 | at alpha= | 12.5 | deg
JavaFoil+Calcfoil stall+Eppler ext transition |  |  |  | L/D Max: | 138.094 | at alpha= | 9.5 | deg
Re: | 8000000 |  |  | Cd Min: | 0.00905 | at alpha= | -3 | deg
Mach: | 0.25 |  |  | Cl=0 at alpha= | -1.582 | deg
|  |  |  | @ Cl=0.1, Cd= | 0.010061
|  |  |  | @ Cl=0.4, Cd= | 0.010173
|  |  |  | @ Cl=0.6, Cd= | 0.0092931
alpha (deg) | Cl | Cd | Cm | Cl/Cd
-15 | -0.327 | 0.10915 | -0.001 | -2.994
-14.5 | -0.372 | 0.10262 | -0.001 | -3.628
-14 | -0.414 | 0.09771 | -0.001 | -4.235
-13.5 | -0.451 | 0.09224 | -0.001 | -4.892
-13 | -0.485 | 0.08752 | -0.002 | -5.536
-12.5 | -0.513 | 0.08296 | -0.002 | -6.188
-12 | -0.538 | 0.07806 | -0.002 | -6.886
-11.5 | -0.554 | 0.07386 | -0.002 | -7.503
-11 | -0.565 | 0.06938 | -0.002 | -8.149
-10.5 | -0.571 | 0.06487 | -0.002 | -8.809
-10 | -0.572 | 0.06079 | -0.002 | -9.414
-9.5 | -0.568 | 0.0571 | -0.002 | -9.943
-9 | -0.558 | 0.05351 | -0.002 | -10.429
-8.5 | -0.543 | 0.05026 | -0.002 | -10.809
-8 | -0.524 | 0.04727 | -0.003 | -11.077
-7.5 | -0.5 | 0.04439 | -0.003 | -11.253
-7 | -0.471 | 0.0417 | -0.003 | -11.307
-6.5 | -0.542 | 0.00943 | -0.005 | -57.526
-6 | -0.498 | 0.00926 | -0.006 | -53.754
-5.5 | -0.45 | 0.00981 | -0.006 | -45.863
-5 | -0.399 | 0.00965 | -0.006 | -41.348
-4.5 | -0.345 | 0.00944 | -0.006 | -36.559
-4 | -0.289 | 0.00927 | -0.006 | -31.161
-3.5 | -0.231 | 0.00921 | -0.007 | -25.097
-3 | -0.172 | 0.00905 | -0.007 | -19.011
-2.5 | -0.112 | 0.00974 | -0.007 | -11.492
-2 | -0.051 | 0.00964 | -0.007 | -5.293
-1.5 | 0.01 | 0.00962 | -0.007 | 1.088
-1 | 0.072 | 0.01007 | -0.008 | 7.184
-0.5 | 0.134 | 0.01005 | -0.008 | 13.377
0 | 0.196 | 0.01003 | -0.008 | 19.572
0.5 | 0.258 | 0.01001 | -0.008 | 25.785
1 | 0.32 | 0.01066 | -0.008 | 29.983
1.5 | 0.381 | 0.01064 | -0.009 | 35.819
2 | 0.442 | 0.00914 | -0.009 | 48.422
2.5 | 0.503 | 0.0092 | -0.009 | 54.699
3 | 0.564 | 0.00924 | -0.009 | 61.058
3.5 | 0.625 | 0.00933 | -0.009 | 66.926
4 | 0.685 | 0.00943 | -0.01 | 72.652
4.5 | 0.745 | 0.00986 | -0.01 | 75.547
5 | 0.804 | 0.00968 | -0.01 | 83.035
5.5 | 0.863 | 0.00973 | -0.01 | 88.722
6 | 0.921 | 0.00978 | -0.01 | 94.157
6.5 | 0.979 | 0.00998 | -0.011 | 98.097
7 | 1.035 | 0.00953 | -0.011 | 108.665
7.5 | 1.091 | 0.00988 | -0.011 | 110.482
8 | 1.146 | 0.00962 | -0.011 | 119.127
8.5 | 1.199 | 0.00951 | -0.011 | 126.121
9 | 1.251 | 0.00944 | -0.012 | 132.592
9.5 | 1.301 | 0.00942 | -0.012 | 138.094
10 | 1.348 | 0.0109 | -0.012 | 123.661
10.5 | 1.392 | 0.01158 | -0.012 | 120.247
11 | 1.429 | 0.01234 | -0.012 | 115.841
11.5 | 1.458 | 0.01333 | -0.013 | 109.374
12 | 1.477 | 0.01472 | -0.013 | 100.386
12.5 | 1.484 | 0.01688 | -0.013 | 87.935
13 | 1.473 | 0.02092 | -0.013 | 70.423
13.5 | 1.442 | 0.02903 | -0.012 | 49.689
14 | 1.4 | 0.04178 | -0.012 | 33.514
14.5 | 1.363 | 0.05483 | -0.012 | 24.849
15 | 1.326 | 0.06562 | -0.011 | 20.207
15.5 | 1.286 | 0.0763 | -0.011 | 16.855
16 | 1.243 | 0.08608 | -0.011 | 14.437
16.5 | 1.194 | 0.09604 | -0.011 | 12.435
17 | 1.141 | 0.10553 | -0.011 | 10.812
17.5 | 1.082 | 0.11511 | -0.011 | 9.404

## 102. Re 8M Mach 0.25 (2)
BIGFOIL.COM POLAR EXPORT
NACA32012
NACA32012 |  |  |  | Cl Max: | 1.7857 | at alpha= | 17 | deg
XFOIL ncrit=9 |  |  |  | L/D Max: | 153.269 | at alpha= | 10 | deg
Re: | 8000000 |  |  | Cd Min: | 0.17455 | at alpha= | -16.5 | deg
Mach: | 0.25 |  |  | Cl=0 at alpha= | -1.6664 | deg
|  |  |  | @ Cl=0.1, Cd= | 0.0068709
|  |  |  | @ Cl=0.4, Cd= | 0.006475
|  |  |  | @ Cl=0.6, Cd= | 0.005736
alpha (deg) | Cl | Cd | Cm | Cl/Cd
-16.5 | -0.6158 | 0.17455 | 0.0185 | -3.5279
-16 | -0.5997 | 0.16846 | 0.0155 | -3.5599
-15.5 | -0.5858 | 0.16177 | 0.0124 | -3.6212
-15 | -0.5729 | 0.15499 | 0.0093 | -3.6964
-14.5 | -0.5785 | 0.14272 | 0.0042 | -4.0534
-14 | -0.5788 | 0.13285 | 0 | -4.3568
-13.5 | -0.604 | 0.11711 | -0.0074 | -5.1575
-13 | -0.6041 | 0.10804 | -0.0117 | -5.5914
-12.5 | -0.7899 | 0.05935 | -0.0501 | -13.3092
-12 | -0.9046 | 0.04654 | -0.0493 | -19.437
-11.5 | -1.0988 | 0.01618 | -0.0331 | -67.911
-11 | -1.0448 | 0.01362 | -0.0321 | -76.7107
-10.5 | -0.9913 | 0.01224 | -0.0303 | -80.9886
-10 | -0.9298 | 0.01045 | -0.0304 | -88.9761
-9.5 | -0.8588 | 0.00949 | -0.032 | -90.4953
-9 | -0.7858 | 0.00881 | -0.034 | -89.1941
-8.5 | -0.7311 | 0.00839 | -0.0322 | -87.1395
-8 | -0.6823 | 0.00802 | -0.0291 | -85.0748
-7.5 | -0.6317 | 0.00773 | -0.0265 | -81.7206
-7 | -0.58 | 0.00748 | -0.0242 | -77.5401
-6.5 | -0.529 | 0.00717 | -0.0219 | -73.7796
-6 | -0.4757 | 0.00696 | -0.02 | -68.3477
-5.5 | -0.4229 | 0.00691 | -0.0182 | -61.2012
-5 | -0.3693 | 0.00686 | -0.0166 | -53.8338
-4.5 | -0.3147 | 0.00682 | -0.0153 | -46.1437
-4 | -0.2598 | 0.00671 | -0.014 | -38.7183
-3.5 | -0.2044 | 0.00668 | -0.013 | -30.5988
-3 | -0.1485 | 0.00666 | -0.012 | -22.2973
-2.5 | -0.0927 | 0.00664 | -0.0111 | -13.9608
-2 | -0.0373 | 0.0067 | -0.0102 | -5.5672
-1.5 | 0.0186 | 0.00676 | -0.0094 | 2.7515
-1 | 0.0743 | 0.00682 | -0.0085 | 10.8944
-0.5 | 0.1298 | 0.00693 | -0.0077 | 18.7302
0 | 0.1859 | 0.00702 | -0.007 | 26.4815
0.5 | 0.2424 | 0.00708 | -0.0063 | 34.2373
1 | 0.2994 | 0.00711 | -0.0058 | 42.1097
1.5 | 0.3561 | 0.00718 | -0.0052 | 49.5961
2 | 0.4028 | 0.00643 | -0.0028 | 62.6439
2.5 | 0.4526 | 0.00606 | -0.001 | 74.6865
3 | 0.5043 | 0.00593 | 0.0006 | 85.0422
3.5 | 0.557 | 0.00582 | 0.0021 | 95.7045
4 | 0.6082 | 0.00572 | 0.0039 | 106.3287
4.5 | 0.6621 | 0.00582 | 0.0052 | 113.7629
5 | 0.7155 | 0.00594 | 0.0067 | 120.4545
5.5 | 0.7707 | 0.00604 | 0.0077 | 127.5993
6 | 0.8291 | 0.0062 | 0.0081 | 133.7258
6.5 | 0.8963 | 0.00649 | 0.0065 | 138.1048
7 | 0.9642 | 0.00676 | 0.0048 | 142.6331
7.5 | 1.0361 | 0.00702 | 0.0023 | 147.5926
8 | 1.1012 | 0.00736 | 0.0013 | 149.6196
8.5 | 1.1616 | 0.00771 | 0.0013 | 150.6615
9 | 1.224 | 0.00801 | 0.0011 | 152.809
9.5 | 1.2894 | 0.00845 | 0.0001 | 152.5917
10 | 1.3549 | 0.00884 | -0.0008 | 153.2692
10.5 | 1.4191 | 0.00934 | -0.0015 | 151.9379
11 | 1.4827 | 0.00985 | -0.002 | 150.5279
11.5 | 1.5427 | 0.01051 | -0.0018 | 146.784
12 | 1.5833 | 0.01104 | 0.0025 | 143.4149
12.5 | 1.621 | 0.01173 | 0.0071 | 138.1927
13 | 1.6563 | 0.01256 | 0.012 | 131.871
13.5 | 1.6876 | 0.01363 | 0.0173 | 123.8151
14 | 1.7097 | 0.01475 | 0.024 | 115.9119
14.5 | 1.7326 | 0.01616 | 0.0297 | 107.2153
15 | 1.7502 | 0.018 | 0.0352 | 97.2333
15.5 | 1.7667 | 0.02015 | 0.0399 | 87.6774
16 | 1.7779 | 0.02292 | 0.0438 | 77.5698
16.5 | 1.7821 | 0.02664 | 0.0466 | 66.8956
17 | 1.7857 | 0.03103 | 0.048 | 57.5475
17.5 | 1.7736 | 0.03748 | 0.0475 | 47.3212
18 | 1.7572 | 0.04512 | 0.0454 | 38.945
18.5 | 1.7172 | 0.0561 | 0.0408 | 30.6096
19 | 1.6573 | 0.07019 | 0.0339 | 23.6116
19.5 | 1.5489 | 0.09141 | 0.0224 | 16.9445
20 | 1.427 | 0.11581 | 0.0086 | 12.3219

## 103. Re 8M Mach 0.50 (1)
BIGFOIL.COM POLAR EXPORT
NACA32012
NACA32012 |  |  |  | Cl Max: | 1.313 | at alpha= | 9.5 | deg
JavaFoil+Calcfoil stall+Eppler ext transition |  |  |  | L/D Max: | 112.473 | at alpha= | 6.5 | deg
Re: | 8000000 |  |  | Cd Min: | 0.00897 | at alpha= | 2 | deg
Mach: | 0.5 |  |  | Cl=0 at alpha= | -1.587 | deg
|  |  |  | @ Cl=0.1, Cd= | 0.009807
|  |  |  | @ Cl=0.4, Cd= | 0.010155
|  |  |  | @ Cl=0.6, Cd= | 0.0095257
alpha (deg) | Cl | Cd | Cm | Cl/Cd
-20 | -1.112 | 0.04066 | -0.002 | -27.348
-19.5 | -0.946 | 0.14119 | -0.001 | -6.697
-19 | -0.92 | 0.13358 | -0.001 | -6.888
-18.5 | -1.019 | 0.03882 | -0.002 | -26.26
-18 | -1.017 | 0.02736 | -0.002 | -37.165
-17.5 | -0.843 | 0.11999 | -0.001 | -7.027
-17 | -0.817 | 0.11418 | -0.001 | -7.159
-16.5 | -0.794 | 0.10522 | -0.001 | -7.548
-16 | -0.915 | 0.01895 | -0.003 | -48.321
-15.5 | -0.74 | 0.10074 | -0.002 | -7.347
-15 | -0.714 | 0.09566 | -0.002 | -7.466
-14.5 | -0.689 | 0.08946 | -0.002 | -7.702
-14 | -0.803 | 0.0146 | -0.003 | -54.995
-13.5 | -0.636 | 0.08392 | -0.002 | -7.579
-13 | -0.61 | 0.07938 | -0.002 | -7.685
-12.5 | -0.584 | 0.0743 | -0.002 | -7.862
-12 | -0.557 | 0.07325 | -0.002 | -7.607
-11.5 | -0.531 | 0.06913 | -0.002 | -7.681
-11 | -0.505 | 0.0651 | -0.002 | -7.751
-10.5 | -0.478 | 0.06099 | -0.002 | -7.845
-10 | -0.452 | 0.05991 | -0.002 | -7.537
-9.5 | -0.425 | 0.05639 | -0.002 | -7.539
-9 | -0.399 | 0.05317 | -0.003 | -7.497
-8.5 | -0.372 | 0.05208 | -0.003 | -7.136
-8 | -0.345 | 0.04883 | -0.003 | -7.07
-7.5 | -0.318 | 0.04796 | -0.003 | -6.637
-7 | -0.291 | 0.04811 | -0.003 | -6.049
-6.5 | -0.265 | 0.04373 | -0.003 | -6.055
-6 | -0.238 | 0.04214 | -0.003 | -5.646
-5.5 | -0.339 | 0.03943 | -0.003 | -8.605
-5 | -0.327 | 0.03658 | -0.003 | -8.939
-4.5 | -0.295 | 0.03424 | -0.004 | -8.601
-4 | -0.311 | 0.00904 | -0.007 | -34.463
-3.5 | -0.252 | 0.00957 | -0.007 | -26.36
-3 | -0.189 | 0.00935 | -0.008 | -20.264
-2.5 | -0.124 | 0.00921 | -0.008 | -13.451
-2 | -0.057 | 0.00912 | -0.008 | -6.214
-1.5 | 0.012 | 0.0092 | -0.008 | 1.267
-1 | 0.081 | 0.00965 | -0.008 | 8.362
-0.5 | 0.15 | 0.01022 | -0.009 | 14.691
0 | 0.219 | 0.01017 | -0.009 | 21.548
0.5 | 0.288 | 0.01012 | -0.009 | 28.442
1 | 0.357 | 0.01013 | -0.009 | 35.179
1.5 | 0.425 | 0.01017 | -0.01 | 41.786
2 | 0.493 | 0.00897 | -0.01 | 54.92
2.5 | 0.56 | 0.00946 | -0.01 | 59.251
3 | 0.627 | 0.00957 | -0.01 | 65.55
3.5 | 0.694 | 0.00914 | -0.011 | 75.944
4 | 0.76 | 0.00932 | -0.011 | 81.535
4.5 | 0.825 | 0.0095 | -0.011 | 86.813
5 | 0.889 | 0.00945 | -0.011 | 94.059
5.5 | 0.951 | 0.01006 | -0.011 | 94.577
6 | 1.012 | 0.00969 | -0.012 | 104.438
6.5 | 1.071 | 0.00952 | -0.012 | 112.473
7 | 1.127 | 0.01045 | -0.012 | 107.85
7.5 | 1.18 | 0.01099 | -0.012 | 107.433
8 | 1.228 | 0.01174 | -0.013 | 104.623
8.5 | 1.269 | 0.01269 | -0.013 | 100.035
9 | 1.3 | 0.01407 | -0.013 | 92.389
9.5 | 1.313 | 0.0163 | -0.013 | 80.563
10 | 1.291 | 0.02184 | -0.013 | 59.126
10.5 | 1.219 | 0.03607 | -0.012 | 33.79
11 | 1.074 | 0.06058 | -0.011 | 17.721
11.5 | 0.736 | 0.08503 | -0.009 | 8.66
12 | 0.763 | 0.08416 | -0.009 | 9.063
12.5 | 0.786 | 0.09146 | -0.009 | 8.599
13 | 0.811 | 0.09465 | -0.009 | 8.571
13.5 | 0.84 | 0.10487 | -0.009 | 8.014
14 | 0.867 | 0.10378 | -0.009 | 8.355
14.5 | 0.893 | 0.10195 | -0.009 | 8.762

## 104. Re 8M Mach 0.50 (2)
BIGFOIL.COM POLAR EXPORT
NACA32012
NACA32012 |  |  |  | Cl Max: | 1.8164 | at alpha= | 12 | deg
XFOIL ncrit=9 |  |  |  | L/D Max: | 149.149 | at alpha= | 8 | deg
Re: | 8000000 |  |  | Cd Min: | 0.01527 | at alpha= | 12 | deg
Mach: | 0.5 |  |  | Cl=0 at alpha= | -99 | deg
|  |  |  | @ Cl=0.1, Cd= | 0.00726
|  |  |  | @ Cl=0.4, Cd= | 0.0073953
|  |  |  | @ Cl=0.6, Cd= | 0.0062458
alpha (deg) | Cl | Cd | Cm | Cl/Cd
0 | 0.2112 | 0.00726 | -0.0063 | 29.0909
0.5 | 0.2758 | 0.00731 | -0.0052 | 37.7291
1 | 0.3409 | 0.00735 | -0.0041 | 46.381
1.5 | 0.4061 | 0.0074 | -0.003 | 54.8784
2 | 0.4621 | 0.00696 | -0.0003 | 66.3937
2.5 | 0.5163 | 0.00645 | 0.0029 | 80.0465
3 | 0.5748 | 0.00625 | 0.0054 | 91.968
3.5 | 0.6347 | 0.00624 | 0.008 | 101.7147
4 | 0.6925 | 0.00621 | 0.0112 | 111.5137
4.5 | 0.7542 | 0.00629 | 0.0139 | 119.9046
5 | 0.8154 | 0.00643 | 0.0169 | 126.8118
5.5 | 0.8783 | 0.00666 | 0.0198 | 131.8769
6 | 0.9566 | 0.00694 | 0.0199 | 137.8386
6.5 | 1.0482 | 0.00732 | 0.0178 | 143.1967
7 | 1.135 | 0.00779 | 0.017 | 145.6996
7.5 | 1.2199 | 0.00823 | 0.0172 | 148.226
8 | 1.2976 | 0.0087 | 0.0193 | 149.1494
8.5 | 1.3774 | 0.00931 | 0.0214 | 147.9484
9 | 1.4641 | 0.00988 | 0.023 | 148.1883
9.5 | 1.5508 | 0.01057 | 0.0252 | 146.7171
10 | 1.6378 | 0.0114 | 0.028 | 143.6667
10.5 | 1.6776 | 0.01203 | 0.0385 | 139.4514
11 | 1.714 | 0.01286 | 0.0493 | 133.2815
11.5 | 1.7663 | 0.01387 | 0.0579 | 127.3468
12 | 1.8164 | 0.01527 | 0.0665 | 118.9522

## 105. Re 10M Mach 0.00 (1)
BIGFOIL.COM POLAR EXPORT
NACA32012
NACA32012 |  |  |  | Cl Max: | 1.524 | at alpha= | 13.5 | deg
JavaFoil+Calcfoil stall+Eppler ext transition |  |  |  | L/D Max: | 144.993 | at alpha= | 10.5 | deg
Re: | 10000000 |  |  | Cd Min: | 0.00877 | at alpha= | 2.5 | deg
Mach: | 0 |  |  | Cl=0 at alpha= | -1.5848 | deg
|  |  |  | @ Cl=0.1, Cd= | 0.009605
|  |  |  | @ Cl=0.4, Cd= | 0.009399
|  |  |  | @ Cl=0.6, Cd= | 0.008867
alpha (deg) | Cl | Cd | Cm | Cl/Cd
-18 | -0.574 | 0.13558 | -0.001 | -4.23
-17.5 | -0.588 | 0.12956 | -0.001 | -4.54
-17 | -0.602 | 0.12362 | -0.001 | -4.873
-16.5 | -0.616 | 0.11838 | -0.001 | -5.204
-16 | -0.629 | 0.1125 | -0.001 | -5.589
-15.5 | -0.64 | 0.10699 | -0.001 | -5.985
-15 | -0.651 | 0.10147 | -0.001 | -6.412
-14.5 | -0.66 | 0.09642 | -0.001 | -6.84
-14 | -0.667 | 0.0912 | -0.001 | -7.31
-13.5 | -0.672 | 0.08644 | -0.002 | -7.772
-13 | -0.675 | 0.08142 | -0.002 | -8.285
-12.5 | -0.675 | 0.07703 | -0.002 | -8.763
-12 | -0.673 | 0.07271 | -0.002 | -9.252
-11.5 | -0.666 | 0.06855 | -0.002 | -9.718
-11 | -0.656 | 0.06466 | -0.002 | -10.152
-10.5 | -0.644 | 0.06093 | -0.002 | -10.568
-10 | -0.628 | 0.05744 | -0.002 | -10.942
-9.5 | -0.61 | 0.05406 | -0.002 | -11.282
-9 | -0.588 | 0.05079 | -0.002 | -11.586
-8.5 | -0.564 | 0.04758 | -0.003 | -11.862
-8 | -0.661 | 0.00956 | -0.005 | -69.161
-7.5 | -0.623 | 0.00936 | -0.005 | -66.579
-7 | -0.582 | 0.00913 | -0.005 | -63.784
-6.5 | -0.538 | 0.00899 | -0.005 | -59.875
-6 | -0.491 | 0.00948 | -0.005 | -51.837
-5.5 | -0.442 | 0.00929 | -0.006 | -47.583
-5 | -0.39 | 0.00917 | -0.006 | -42.574
-4.5 | -0.337 | 0.00898 | -0.006 | -37.472
-4 | -0.281 | 0.00886 | -0.006 | -31.733
-3.5 | -0.225 | 0.00955 | -0.006 | -23.525
-3 | -0.167 | 0.00938 | -0.007 | -17.807
-2.5 | -0.109 | 0.00932 | -0.007 | -11.646
-2 | -0.049 | 0.00923 | -0.007 | -5.36
-1.5 | 0.01 | 0.00922 | -0.007 | 1.099
-1 | 0.07 | 0.00964 | -0.007 | 7.272
-0.5 | 0.13 | 0.00957 | -0.008 | 13.61
0 | 0.19 | 0.00949 | -0.008 | 20.042
0.5 | 0.25 | 0.01015 | -0.008 | 24.639
1 | 0.31 | 0.0101 | -0.008 | 30.673
1.5 | 0.369 | 0.01005 | -0.008 | 36.745
2 | 0.429 | 0.00879 | -0.009 | 48.783
2.5 | 0.488 | 0.00877 | -0.009 | 55.627
3 | 0.547 | 0.00884 | -0.009 | 61.901
3.5 | 0.606 | 0.00887 | -0.009 | 68.247
4 | 0.664 | 0.00926 | -0.009 | 71.739
4.5 | 0.722 | 0.00993 | -0.009 | 72.779
5 | 0.78 | 0.00982 | -0.01 | 79.468
5.5 | 0.838 | 0.0099 | -0.01 | 84.622
6 | 0.895 | 0.00987 | -0.01 | 90.626
6.5 | 0.951 | 0.00997 | -0.01 | 95.376
7 | 1.007 | 0.00946 | -0.011 | 106.408
7.5 | 1.062 | 0.00974 | -0.011 | 109.059
8 | 1.116 | 0.01001 | -0.011 | 111.486
8.5 | 1.17 | 0.00972 | -0.011 | 120.276
9 | 1.222 | 0.00957 | -0.011 | 127.652
9.5 | 1.273 | 0.00942 | -0.011 | 135.073
10 | 1.322 | 0.00941 | -0.012 | 140.495
10.5 | 1.369 | 0.00944 | -0.012 | 144.993
11 | 1.411 | 0.01088 | -0.012 | 129.733
11.5 | 1.448 | 0.01155 | -0.012 | 125.434
12 | 1.48 | 0.01236 | -0.012 | 119.701
12.5 | 1.505 | 0.01339 | -0.013 | 112.408
13 | 1.52 | 0.01499 | -0.013 | 101.45
13.5 | 1.524 | 0.01771 | -0.013 | 86.041
14 | 1.514 | 0.02254 | -0.013 | 67.185
14.5 | 1.497 | 0.02959 | -0.012 | 50.599
15 | 1.476 | 0.03801 | -0.012 | 38.817
15.5 | 1.456 | 0.04654 | -0.012 | 31.278
16 | 1.434 | 0.05565 | -0.012 | 25.774
16.5 | 1.413 | 0.06443 | -0.012 | 21.929
17 | 1.391 | 0.07285 | -0.012 | 19.094
17.5 | 1.367 | 0.08151 | -0.012 | 16.769
18 | 1.341 | 0.09032 | -0.012 | 14.848
18.5 | 1.314 | 0.09872 | -0.012 | 13.312

## 106. Re 10M Mach 0.00 (2)
BIGFOIL.COM POLAR EXPORT
NACA32012
NACA32012 |  |  |  | Cl Max: | 1.8463 | at alpha= | 19 | deg
XFOIL ncrit=9 |  |  |  | L/D Max: | 160.288 | at alpha= | 10 | deg
Re: | 10000000 |  |  | Cd Min: | 0.04267 | at alpha= | 20 | deg
Mach: | 0 |  |  | Cl=0 at alpha= | -1.6519 | deg
|  |  |  | @ Cl=0.1, Cd= | 0.0066392
|  |  |  | @ Cl=0.4, Cd= | 0.0061945
|  |  |  | @ Cl=0.6, Cd= | 0.0055314
alpha (deg) | Cl | Cd | Cm | Cl/Cd
-20 | -1.6716 | 0.02849 | -0.059 | -58.6732
-19.5 | -1.6651 | 0.02537 | -0.0563 | -65.6326
-19 | -1.6516 | 0.02304 | -0.0532 | -71.684
-18.5 | -1.632 | 0.0213 | -0.0498 | -76.6197
-18 | -1.6105 | 0.01979 | -0.0461 | -81.3795
-17.5 | -1.5871 | 0.01848 | -0.042 | -85.882
-17 | -1.5626 | 0.01737 | -0.0375 | -89.9597
-16.5 | -1.5391 | 0.01644 | -0.0323 | -93.6192
-16 | -1.5048 | 0.01561 | -0.0288 | -96.3997
-15.5 | -1.4722 | 0.01482 | -0.0249 | -99.3387
-15 | -1.4382 | 0.01411 | -0.021 | -101.9277
-14.5 | -1.4016 | 0.01349 | -0.0175 | -103.8992
-14 | -1.3465 | 0.01276 | -0.0179 | -105.5251
-13.5 | -1.2898 | 0.01214 | -0.0185 | -106.2438
-13 | -1.2325 | 0.01153 | -0.0191 | -106.8951
-12.5 | -1.1739 | 0.01102 | -0.02 | -106.5245
-12 | -1.1156 | 0.01046 | -0.0208 | -106.6539
-11.5 | -1.0646 | 0.00987 | -0.0199 | -107.8622
-11 | -1.0077 | 0.00927 | -0.0203 | -108.7055
-10.5 | -0.9413 | 0.00869 | -0.0227 | -108.3199
-10 | -0.8744 | 0.00818 | -0.0252 | -106.8949
-9.5 | -0.8133 | 0.00778 | -0.0264 | -104.5373
-9 | -0.7641 | 0.00753 | -0.0248 | -101.4741
-8.5 | -0.7153 | 0.00732 | -0.023 | -97.7186
-8 | -0.6661 | 0.00715 | -0.0214 | -93.1608
-7.5 | -0.6156 | 0.00701 | -0.02 | -87.8174
-7 | -0.5649 | 0.00685 | -0.0186 | -82.4672
-6.5 | -0.5141 | 0.00666 | -0.0173 | -77.1922
-6 | -0.4625 | 0.00656 | -0.0162 | -70.503
-5.5 | -0.4118 | 0.00658 | -0.0148 | -62.5836
-4.5 | -0.3065 | 0.00654 | -0.013 | -46.8654
-4 | -0.2534 | 0.00647 | -0.0121 | -39.1654
-3.5 | -0.1995 | 0.00644 | -0.0114 | -30.9783
-3 | -0.1453 | 0.00643 | -0.0108 | -22.5972
-2.5 | -0.0915 | 0.00643 | -0.0101 | -14.2302
-2 | -0.0378 | 0.00648 | -0.0094 | -5.8333
-1.5 | 0.0165 | 0.00654 | -0.0089 | 2.5229
-1 | 0.0705 | 0.00659 | -0.0082 | 10.698
-0.5 | 0.1245 | 0.00668 | -0.0076 | 18.6377
0 | 0.1788 | 0.00676 | -0.007 | 26.4497
0.5 | 0.2336 | 0.0068 | -0.0066 | 34.3529
1 | 0.2888 | 0.00683 | -0.0062 | 42.284
1.5 | 0.3436 | 0.00688 | -0.0058 | 49.9419
2 | 0.3909 | 0.00626 | -0.004 | 62.4441
2.5 | 0.4395 | 0.00591 | -0.0024 | 74.3655
3 | 0.4898 | 0.00575 | -0.0012 | 85.1826
3.5 | 0.5414 | 0.00564 | -0.0001 | 95.9929
4 | 0.5915 | 0.00552 | 0.0012 | 107.1558
4.5 | 0.6436 | 0.00559 | 0.0022 | 115.1342
5 | 0.6955 | 0.00568 | 0.0031 | 122.4472
5.5 | 0.7477 | 0.00574 | 0.0041 | 130.2613
6 | 0.7998 | 0.00584 | 0.005 | 136.9521
6.5 | 0.8529 | 0.00601 | 0.0056 | 141.9135
7 | 0.9144 | 0.00624 | 0.0042 | 146.5385
8 | 1.0468 | 0.00673 | -0.0007 | 155.5423
8.5 | 1.1078 | 0.00705 | -0.0021 | 157.1348
9 | 1.1633 | 0.00729 | -0.0022 | 159.5748
9.5 | 1.2203 | 0.00763 | -0.0028 | 159.9345
10 | 1.2807 | 0.00799 | -0.0042 | 160.2879
10.5 | 1.3401 | 0.00839 | -0.0055 | 159.7259
11 | 1.3989 | 0.00881 | -0.0067 | 158.7855
11.5 | 1.4562 | 0.00933 | -0.0076 | 156.0772
12 | 1.5128 | 0.00983 | -0.0085 | 153.8962
12.5 | 1.5619 | 0.01043 | -0.0079 | 149.7507
13 | 1.5969 | 0.01107 | -0.0043 | 144.2547
13.5 | 1.6312 | 0.0118 | -0.0007 | 138.2373
14 | 1.6643 | 0.01259 | 0.0029 | 132.1922
14.5 | 1.6976 | 0.01348 | 0.0062 | 125.9347
15 | 1.7228 | 0.01456 | 0.0108 | 118.3242
15.5 | 1.7457 | 0.01557 | 0.0156 | 112.1195
16 | 1.7697 | 0.01669 | 0.0197 | 106.0336
16.5 | 1.7908 | 0.01807 | 0.0236 | 99.1035
17 | 1.808 | 0.01978 | 0.0273 | 91.4055
17.5 | 1.8229 | 0.02181 | 0.0306 | 83.5809
18 | 1.8365 | 0.02419 | 0.0331 | 75.9198
18.5 | 1.844 | 0.02734 | 0.035 | 67.447
19 | 1.8463 | 0.03133 | 0.0361 | 58.9307
19.5 | 1.8429 | 0.03635 | 0.0361 | 50.6988
20 | 1.8325 | 0.04267 | 0.0348 | 42.9459

## 107. Re 10M Mach 0.10 (1)
BIGFOIL.COM POLAR EXPORT
NACA32012
NACA32012 |  |  |  | Cl Max: | 1.517 | at alpha= | 13 | deg
JavaFoil+Calcfoil stall+Eppler ext transition |  |  |  | L/D Max: | 138.691 | at alpha= | 10 | deg
Re: | 10000000 |  |  | Cd Min: | 0.00879 | at alpha= | 2 | deg
Mach: | 0.1 |  |  | Cl=0 at alpha= | -1.5833 | deg
|  |  |  | @ Cl=0.1, Cd= | 0.0096005
|  |  |  | @ Cl=0.4, Cd= | 0.0094565
|  |  |  | @ Cl=0.6, Cd= | 0.0088739
alpha (deg) | Cl | Cd | Cm | Cl/Cd
-17 | -0.559 | 0.12475 | -0.001 | -4.483
-16.5 | -0.576 | 0.11923 | -0.001 | -4.828
-16 | -0.591 | 0.11369 | -0.001 | -5.2
-15.5 | -0.606 | 0.10787 | -0.001 | -5.617
-15 | -0.619 | 0.10285 | -0.001 | -6.021
-14.5 | -0.631 | 0.09734 | -0.001 | -6.484
-14 | -0.641 | 0.09219 | -0.001 | -6.956
-13.5 | -0.649 | 0.08732 | -0.002 | -7.437
-13 | -0.655 | 0.08257 | -0.002 | -7.934
-12.5 | -0.658 | 0.0777 | -0.002 | -8.472
-12 | -0.659 | 0.07345 | -0.002 | -8.967
-11.5 | -0.654 | 0.06926 | -0.002 | -9.45
-11 | -0.647 | 0.06513 | -0.002 | -9.934
-10.5 | -0.636 | 0.06147 | -0.002 | -10.353
-10 | -0.623 | 0.05785 | -0.002 | -10.762
-9.5 | -0.606 | 0.0544 | -0.002 | -11.133
-9 | -0.585 | 0.05115 | -0.002 | -11.446
-8.5 | -0.562 | 0.04801 | -0.003 | -11.71
-8 | -0.537 | 0.04459 | -0.003 | -12.036
-7.5 | -0.623 | 0.00943 | -0.005 | -66.121
-7 | -0.583 | 0.00916 | -0.005 | -63.651
-6.5 | -0.539 | 0.00905 | -0.005 | -59.603
-6 | -0.493 | 0.00953 | -0.006 | -51.675
-5.5 | -0.443 | 0.00937 | -0.006 | -47.296
-5 | -0.392 | 0.00917 | -0.006 | -42.724
-4.5 | -0.338 | 0.00907 | -0.006 | -37.27
-4 | -0.282 | 0.0089 | -0.006 | -31.733
-3.5 | -0.226 | 0.00882 | -0.006 | -25.573
-3 | -0.168 | 0.00942 | -0.007 | -17.812
-2.5 | -0.109 | 0.00932 | -0.007 | -11.705
-2 | -0.05 | 0.00927 | -0.007 | -5.36
-1.5 | 0.01 | 0.00927 | -0.007 | 1.099
-1 | 0.07 | 0.00963 | -0.007 | 7.312
-0.5 | 0.131 | 0.00957 | -0.008 | 13.682
0 | 0.191 | 0.00956 | -0.008 | 19.992
0.5 | 0.251 | 0.01018 | -0.008 | 24.677
1 | 0.311 | 0.01013 | -0.008 | 30.713
1.5 | 0.371 | 0.01008 | -0.008 | 36.813
2 | 0.431 | 0.00879 | -0.009 | 48.99
2.5 | 0.49 | 0.00884 | -0.009 | 55.477
3 | 0.55 | 0.00884 | -0.009 | 62.147
3.5 | 0.609 | 0.00888 | -0.009 | 68.506
4 | 0.667 | 0.00934 | -0.009 | 71.424
4.5 | 0.726 | 0.00995 | -0.01 | 72.944
5 | 0.784 | 0.00992 | -0.01 | 79.009
5.5 | 0.842 | 0.00993 | -0.01 | 84.747
6 | 0.899 | 0.00996 | -0.01 | 90.198
6.5 | 0.955 | 0.01004 | -0.01 | 95.181
7 | 1.011 | 0.00953 | -0.011 | 106.083
7.5 | 1.067 | 0.00981 | -0.011 | 108.67
8 | 1.121 | 0.00948 | -0.011 | 118.28
8.5 | 1.174 | 0.00988 | -0.011 | 118.885
9 | 1.226 | 0.00966 | -0.011 | 126.993
9.5 | 1.277 | 0.00954 | -0.012 | 133.925
10 | 1.326 | 0.00956 | -0.012 | 138.691
10.5 | 1.373 | 0.01045 | -0.012 | 131.345
11 | 1.415 | 0.01104 | -0.012 | 128.147
11.5 | 1.451 | 0.01173 | -0.012 | 123.649
12 | 1.481 | 0.0126 | -0.012 | 117.596
12.5 | 1.504 | 0.01373 | -0.013 | 109.541
13 | 1.517 | 0.01551 | -0.013 | 97.824
13.5 | 1.516 | 0.01876 | -0.013 | 80.781
14 | 1.501 | 0.02444 | -0.013 | 61.441
14.5 | 1.481 | 0.03235 | -0.012 | 45.778
15 | 1.457 | 0.04139 | -0.012 | 35.205
15.5 | 1.435 | 0.05017 | -0.012 | 28.606
16 | 1.412 | 0.05941 | -0.012 | 23.76
16.5 | 1.388 | 0.06839 | -0.012 | 20.291
17 | 1.362 | 0.07761 | -0.012 | 17.544
17.5 | 1.335 | 0.08617 | -0.012 | 15.487
18 | 1.306 | 0.09472 | -0.012 | 13.785

## 108. Re 10M Mach 0.10 (2)
BIGFOIL.COM POLAR EXPORT
NACA32012
NACA32012 |  |  |  | Cl Max: | 1.837 | at alpha= | 19 | deg
XFOIL ncrit=9 |  |  |  | L/D Max: | 160.36 | at alpha= | 10 | deg
Re: | 10000000 |  |  | Cd Min: | 0.04901 | at alpha= | 20 | deg
Mach: | 0.1 |  |  | Cl=0 at alpha= | -1.6523 | deg
|  |  |  | @ Cl=0.1, Cd= | 0.0066489
|  |  |  | @ Cl=0.4, Cd= | 0.0062461
|  |  |  | @ Cl=0.6, Cd= | 0.0055378
alpha (deg) | Cl | Cd | Cm | Cl/Cd
-20 | -1.6142 | 0.03627 | -0.0648 | -44.5051
-19.5 | -1.6279 | 0.03077 | -0.0633 | -52.9054
-19 | -1.6252 | 0.02715 | -0.0607 | -59.86
-18.5 | -1.6134 | 0.02453 | -0.0575 | -65.7725
-18 | -1.5979 | 0.02236 | -0.0536 | -71.4624
-17.5 | -1.5792 | 0.02053 | -0.0493 | -76.9216
-17 | -1.5574 | 0.01901 | -0.0447 | -81.9253
-16.5 | -1.5346 | 0.01776 | -0.0396 | -86.4077
-16 | -1.5078 | 0.01681 | -0.0345 | -89.6966
-15.5 | -1.4763 | 0.01577 | -0.0301 | -93.6145
-15 | -1.443 | 0.01494 | -0.0259 | -96.5863
-14.5 | -1.4096 | 0.01418 | -0.0214 | -99.4076
-14 | -1.3586 | 0.01336 | -0.0206 | -101.6916
-13.5 | -1.3015 | 0.01263 | -0.0209 | -103.0483
-13 | -1.2436 | 0.01192 | -0.0213 | -104.3289
-12.5 | -1.1845 | 0.01134 | -0.0219 | -104.4533
-12 | -1.1255 | 0.01072 | -0.0225 | -104.9907
-11.5 | -1.0722 | 0.0102 | -0.0217 | -105.1176
-11 | -1.0156 | 0.00956 | -0.0217 | -106.2343
-10 | -0.8813 | 0.00833 | -0.0264 | -105.7983
-9.5 | -0.8185 | 0.00789 | -0.0276 | -103.7389
-9 | -0.7691 | 0.00762 | -0.0258 | -100.9318
-8.5 | -0.72 | 0.0074 | -0.0239 | -97.2973
-8 | -0.6705 | 0.00721 | -0.0221 | -92.9958
-7.5 | -0.6196 | 0.00705 | -0.0206 | -87.8865
-7 | -0.5684 | 0.00691 | -0.0192 | -82.2576
-6.5 | -0.5172 | 0.0067 | -0.0178 | -77.194
-6 | -0.4653 | 0.00659 | -0.0166 | -70.607
-5.5 | -0.4143 | 0.0066 | -0.0152 | -62.7727
-5 | -0.3621 | 0.00659 | -0.0141 | -54.9469
-4.5 | -0.3083 | 0.00655 | -0.0132 | -47.0687
-4 | -0.2548 | 0.00649 | -0.0123 | -39.2604
-3.5 | -0.2007 | 0.00645 | -0.0116 | -31.1163
-3 | -0.1462 | 0.00643 | -0.0109 | -22.7372
-2.5 | -0.092 | 0.00644 | -0.0102 | -14.2857
-2 | -0.0379 | 0.00649 | -0.0095 | -5.8398
-1.5 | 0.0166 | 0.00654 | -0.0089 | 2.5382
-1 | 0.0709 | 0.00659 | -0.0082 | 10.7587
-0.5 | 0.1252 | 0.0067 | -0.0076 | 18.6866
0 | 0.1798 | 0.00677 | -0.007 | 26.5583
0.5 | 0.235 | 0.00681 | -0.0066 | 34.5081
1 | 0.2905 | 0.00684 | -0.0062 | 42.4708
1.5 | 0.3457 | 0.00689 | -0.0057 | 50.1742
2 | 0.3934 | 0.00628 | -0.0039 | 62.6433
3 | 0.4927 | 0.00577 | -0.001 | 85.3899
3.5 | 0.5447 | 0.00565 | 0 | 96.4071
4 | 0.5949 | 0.00553 | 0.0015 | 107.5769
4.5 | 0.6473 | 0.00561 | 0.0024 | 115.3832
5 | 0.6996 | 0.0057 | 0.0034 | 122.7368
5.5 | 0.7522 | 0.00576 | 0.0044 | 130.5903
6 | 0.8046 | 0.00586 | 0.0054 | 137.3038
6.5 | 0.8582 | 0.00604 | 0.006 | 142.0861
7 | 0.9207 | 0.00627 | 0.0046 | 146.8421
7.5 | 0.9864 | 0.00648 | 0.0025 | 152.2222
8 | 1.0543 | 0.00678 | -0.0003 | 155.5015
8.5 | 1.1158 | 0.0071 | -0.0016 | 157.1549
9 | 1.1717 | 0.00734 | -0.0016 | 159.6322
9.5 | 1.2296 | 0.0077 | -0.0022 | 159.6883
10 | 1.2909 | 0.00805 | -0.0035 | 160.3602
10.5 | 1.3508 | 0.00848 | -0.0047 | 159.2925
11 | 1.4105 | 0.0089 | -0.0058 | 158.4831
11.5 | 1.4683 | 0.00944 | -0.0066 | 155.5403
12 | 1.5255 | 0.00997 | -0.0073 | 153.009
12.5 | 1.5723 | 0.01059 | -0.0059 | 148.4703
13 | 1.6076 | 0.01124 | -0.0022 | 143.0249
13.5 | 1.6414 | 0.01202 | 0.0016 | 136.5557
14 | 1.6744 | 0.01287 | 0.0055 | 130.101
14.5 | 1.7073 | 0.01384 | 0.009 | 123.3598
15 | 1.7276 | 0.01495 | 0.0148 | 115.5585
16 | 1.7741 | 0.01735 | 0.0236 | 102.2536
16.5 | 1.794 | 0.01889 | 0.0275 | 94.9709
17 | 1.8115 | 0.02073 | 0.031 | 87.3854
17.5 | 1.8221 | 0.02325 | 0.0343 | 78.3699
18 | 1.8351 | 0.02593 | 0.0364 | 70.7713
18.5 | 1.8363 | 0.02993 | 0.0379 | 61.3532
19 | 1.837 | 0.03451 | 0.0382 | 53.2309
19.5 | 1.8254 | 0.04085 | 0.0373 | 44.6854
20 | 1.8036 | 0.04901 | 0.0347 | 36.8007

## 109. Re 10M Mach 0.25 (1)
BIGFOIL.COM POLAR EXPORT
NACA32012
NACA32012 |  |  |  | Cl Max: | 1.484 | at alpha= | 12.5 | deg
JavaFoil+Calcfoil stall+Eppler ext transition |  |  |  | L/D Max: | 141.705 | at alpha= | 9.5 | deg
Re: | 10000000 |  |  | Cd Min: | 0.00898 | at alpha= | -3.5 | deg
Mach: | 0.25 |  |  | Cl=0 at alpha= | -1.582 | deg
|  |  |  | @ Cl=0.1, Cd= | 0.0097664
|  |  |  | @ Cl=0.4, Cd= | 0.0098982
|  |  |  | @ Cl=0.6, Cd= | 0.0091149
alpha (deg) | Cl | Cd | Cm | Cl/Cd
-15 | -0.327 | 0.10789 | -0.001 | -3.03
-14.5 | -0.372 | 0.10124 | -0.001 | -3.679
-14 | -0.414 | 0.09692 | -0.001 | -4.27
-13.5 | -0.451 | 0.09135 | -0.002 | -4.94
-13 | -0.485 | 0.0865 | -0.002 | -5.603
-12.5 | -0.513 | 0.0821 | -0.002 | -6.255
-12 | -0.538 | 0.07748 | -0.002 | -6.939
-11.5 | -0.554 | 0.07301 | -0.002 | -7.592
-11 | -0.566 | 0.06868 | -0.002 | -8.236
-10.5 | -0.572 | 0.0645 | -0.002 | -8.864
-10 | -0.573 | 0.06041 | -0.002 | -9.478
-9.5 | -0.568 | 0.05669 | -0.002 | -10.02
-9 | -0.558 | 0.05307 | -0.002 | -10.521
-8.5 | -0.544 | 0.04986 | -0.002 | -10.901
-8 | -0.524 | 0.04686 | -0.003 | -11.183
-7.5 | -0.5 | 0.04396 | -0.003 | -11.377
-7 | -0.472 | 0.04102 | -0.003 | -11.516
-6.5 | -0.542 | 0.00926 | -0.005 | -58.588
-6 | -0.498 | 0.00908 | -0.006 | -54.856
-5.5 | -0.45 | 0.00957 | -0.006 | -47.006
-5 | -0.399 | 0.00942 | -0.006 | -42.346
-4.5 | -0.345 | 0.00922 | -0.006 | -37.413
-4 | -0.289 | 0.00912 | -0.006 | -31.674
-3.5 | -0.231 | 0.00898 | -0.007 | -25.737
-3 | -0.172 | 0.0096 | -0.007 | -17.923
-2.5 | -0.112 | 0.00951 | -0.007 | -11.772
-2 | -0.051 | 0.00948 | -0.007 | -5.38
-1.5 | 0.01 | 0.00988 | -0.007 | 1.06
-1 | 0.072 | 0.00978 | -0.008 | 7.398
-0.5 | 0.134 | 0.00975 | -0.008 | 13.798
0 | 0.196 | 0.00969 | -0.008 | 20.265
0.5 | 0.258 | 0.00972 | -0.008 | 26.546
1 | 0.32 | 0.01031 | -0.008 | 30.993
1.5 | 0.381 | 0.0103 | -0.009 | 37.011
2 | 0.442 | 0.00901 | -0.009 | 49.103
2.5 | 0.503 | 0.00905 | -0.009 | 55.613
3 | 0.564 | 0.00905 | -0.009 | 62.328
3.5 | 0.625 | 0.00916 | -0.009 | 68.234
4 | 0.685 | 0.00929 | -0.01 | 73.709
4.5 | 0.745 | 0.01023 | -0.01 | 72.789
5 | 0.804 | 0.01025 | -0.01 | 78.469
5.5 | 0.863 | 0.0096 | -0.01 | 89.871
6 | 0.921 | 0.00964 | -0.01 | 95.58
6.5 | 0.979 | 0.00976 | -0.011 | 100.238
7 | 1.036 | 0.00997 | -0.011 | 103.812
7.5 | 1.091 | 0.00966 | -0.011 | 113.037
8 | 1.146 | 0.0094 | -0.011 | 121.909
8.5 | 1.2 | 0.00982 | -0.011 | 122.165
9 | 1.252 | 0.00969 | -0.012 | 129.121
9.5 | 1.302 | 0.00919 | -0.012 | 141.705
10 | 1.349 | 0.01065 | -0.012 | 126.639
10.5 | 1.393 | 0.01128 | -0.012 | 123.527
11 | 1.43 | 0.01207 | -0.012 | 118.554
11.5 | 1.459 | 0.01299 | -0.013 | 112.354
12 | 1.479 | 0.01437 | -0.013 | 102.936
12.5 | 1.484 | 0.01663 | -0.013 | 89.242
13 | 1.471 | 0.021 | -0.013 | 70.051
13.5 | 1.439 | 0.02965 | -0.012 | 48.528
14 | 1.402 | 0.04092 | -0.012 | 34.265
14.5 | 1.368 | 0.05261 | -0.012 | 25.997
15 | 1.33 | 0.0635 | -0.011 | 20.942
15.5 | 1.29 | 0.07343 | -0.011 | 17.574
16 | 1.246 | 0.08335 | -0.011 | 14.954
16.5 | 1.197 | 0.09322 | -0.011 | 12.844
17 | 1.144 | 0.10282 | -0.011 | 11.122
17.5 | 1.084 | 0.11248 | -0.011 | 9.641

## 110. Re 10M Mach 0.25 (2)
BIGFOIL.COM POLAR EXPORT
NACA32012
NACA32012 |  |  |  | Cl Max: | 1.8077 | at alpha= | 17 | deg
XFOIL ncrit=9 |  |  |  | L/D Max: | 159.917 | at alpha= | 10 | deg
Re: | 10000000 |  |  | Cd Min: | 0.19712 | at alpha= | -20 | deg
Mach: | 0.25 |  |  | Cl=0 at alpha= | -1.6515 | deg
|  |  |  | @ Cl=0.1, Cd= | 0.0067082
|  |  |  | @ Cl=0.4, Cd= | 0.0064447
|  |  |  | @ Cl=0.6, Cd= | 0.0056546
alpha (deg) | Cl | Cd | Cm | Cl/Cd
-20 | -0.5265 | 0.19712 | 0.0337 | -2.671
-19.5 | -0.5123 | 0.19141 | 0.0296 | -2.6765
-19 | -0.4973 | 0.18601 | 0.0256 | -2.6735
-18.5 | -0.4823 | 0.1806 | 0.0215 | -2.6705
-18 | -0.4708 | 0.17393 | 0.017 | -2.7068
-16.5 | -0.6222 | 0.17283 | 0.0181 | -3.6001
-16 | -0.6051 | 0.16711 | 0.0153 | -3.621
-15.5 | -0.5926 | 0.15999 | 0.012 | -3.704
-15 | -0.5823 | 0.15247 | 0.0087 | -3.8191
-14 | -0.8827 | 0.06479 | -0.0492 | -13.624
-13.5 | -0.9419 | 0.05285 | -0.0571 | -17.8221
-13 | -1.0254 | 0.04363 | -0.0532 | -23.5022
-12 | -1.1644 | 0.01515 | -0.0346 | -76.8581
-11.5 | -1.1081 | 0.01307 | -0.0336 | -84.7819
-11 | -1.0558 | 0.01185 | -0.0313 | -89.097
-10.5 | -0.9909 | 0.01079 | -0.0314 | -91.835
-10 | -0.9172 | 0.00983 | -0.0334 | -93.3062
-9.5 | -0.8459 | 0.00878 | -0.0352 | -96.344
-9 | -0.7935 | 0.00826 | -0.0327 | -96.0654
-8.5 | -0.744 | 0.00794 | -0.0297 | -93.7028
-8 | -0.6934 | 0.00764 | -0.027 | -90.7592
-7.5 | -0.6412 | 0.00738 | -0.0247 | -86.8835
-7 | -0.5882 | 0.00717 | -0.0227 | -82.0363
-6.5 | -0.5341 | 0.007 | -0.0209 | -76.3
-6 | -0.4809 | 0.00678 | -0.0191 | -70.9292
-5.5 | -0.4282 | 0.00673 | -0.0172 | -63.6256
-5 | -0.3741 | 0.00669 | -0.0157 | -55.9193
-4.5 | -0.3186 | 0.00663 | -0.0146 | -48.0543
-4 | -0.2625 | 0.00659 | -0.0136 | -39.8331
-3.5 | -0.207 | 0.00651 | -0.0125 | -31.7972
-3 | -0.1508 | 0.00648 | -0.0116 | -23.2716
-2.5 | -0.0947 | 0.00651 | -0.0108 | -14.5469
-2 | -0.0391 | 0.00653 | -0.0099 | -5.9877
-1.5 | 0.017 | 0.0066 | -0.0091 | 2.5758
-1 | 0.073 | 0.00666 | -0.0083 | 10.961
-0.5 | 0.129 | 0.00676 | -0.0076 | 19.0828
0 | 0.1857 | 0.0068 | -0.0069 | 27.3088
0.5 | 0.2426 | 0.00685 | -0.0064 | 35.4161
1 | 0.2997 | 0.00689 | -0.0059 | 43.4978
1.5 | 0.3571 | 0.00693 | -0.0054 | 51.5296
2 | 0.4066 | 0.00637 | -0.0035 | 63.8305
2.5 | 0.4565 | 0.00602 | -0.0017 | 75.8306
3 | 0.5088 | 0.00582 | -0.0002 | 87.4227
3.5 | 0.5626 | 0.00572 | 0.001 | 98.3566
4 | 0.6141 | 0.00563 | 0.0027 | 109.0764
4.5 | 0.6682 | 0.00572 | 0.004 | 116.8182
5 | 0.7228 | 0.00578 | 0.0051 | 125.0519
5.5 | 0.7771 | 0.00586 | 0.0064 | 132.6109
6 | 0.8309 | 0.00601 | 0.0078 | 138.2529
6.5 | 0.8877 | 0.00621 | 0.0085 | 142.9469
7 | 0.9558 | 0.00642 | 0.0068 | 148.8785
7.5 | 1.026 | 0.00669 | 0.0047 | 153.3632
8 | 1.0966 | 0.00706 | 0.0024 | 155.3258
8.5 | 1.1611 | 0.00733 | 0.0016 | 158.4038
9.5 | 1.2825 | 0.00808 | 0.0017 | 158.7252
10 | 1.3481 | 0.00843 | 0.0008 | 159.917
10.5 | 1.4117 | 0.00897 | 0.0003 | 157.3802
11 | 1.475 | 0.00951 | -0.0002 | 155.0999
11.5 | 1.538 | 0.01003 | -0.0004 | 153.34
12 | 1.593 | 0.01075 | 0.0007 | 148.186
12.5 | 1.6288 | 0.01149 | 0.0057 | 141.7581
13 | 1.6641 | 0.01232 | 0.0107 | 135.0731
13.5 | 1.6967 | 0.01336 | 0.0158 | 126.9985
14 | 1.7196 | 0.01444 | 0.0225 | 119.0859
14.5 | 1.7425 | 0.01578 | 0.0284 | 110.4246
15 | 1.7612 | 0.01752 | 0.034 | 100.5251
15.5 | 1.7798 | 0.01948 | 0.0388 | 91.3655
16 | 1.794 | 0.02196 | 0.0429 | 81.694
16.5 | 1.8025 | 0.02522 | 0.046 | 71.4711
17 | 1.8077 | 0.02927 | 0.0478 | 61.7595
17.5 | 1.7999 | 0.03506 | 0.048 | 51.3377
18 | 1.7861 | 0.04215 | 0.0466 | 42.3749
18.5 | 1.7549 | 0.05183 | 0.0429 | 33.8588
19 | 1.703 | 0.06463 | 0.0369 | 26.35
19.5 | 1.6035 | 0.0843 | 0.0264 | 19.0214
20 | 1.4811 | 0.10825 | 0.013 | 13.6822

## 111. Re 10M Mach 0.50 (1)
BIGFOIL.COM POLAR EXPORT
NACA32012
NACA32012 |  |  |  | Cl Max: | 1.316 | at alpha= | 9.5 | deg
JavaFoil+Calcfoil stall+Eppler ext transition |  |  |  | L/D Max: | 122.273 | at alpha= | 7 | deg
Re: | 10000000 |  |  | Cd Min: | 0.00912 | at alpha= | 4 | deg
Mach: | 0.5 |  |  | Cl=0 at alpha= | -1.587 | deg
|  |  |  | @ Cl=0.1, Cd= | 0.009939
|  |  |  | @ Cl=0.4, Cd= | 0.0098353
|  |  |  | @ Cl=0.6, Cd= | 0.0092988
alpha (deg) | Cl | Cd | Cm | Cl/Cd
-20 | -1.119 | 0.0368 | -0.002 | -30.411
-19.5 | -0.947 | 0.13852 | -0.001 | -6.835
-19 | -0.922 | 0.13069 | -0.001 | -7.057
-18.5 | -1.041 | 0.03 | -0.002 | -34.697
-18 | -1.023 | 0.02504 | -0.002 | -40.842
-17.5 | -0.844 | 0.11762 | -0.001 | -7.179
-17 | -0.819 | 0.11237 | -0.001 | -7.285
-16.5 | -0.94 | 0.02071 | -0.002 | -45.399
-16 | -0.919 | 0.01775 | -0.003 | -51.793
-15.5 | -0.741 | 0.09924 | -0.002 | -7.466
-15 | -0.715 | 0.09404 | -0.002 | -7.603
-14.5 | -0.691 | 0.08764 | -0.002 | -7.879
-14 | -0.806 | 0.0139 | -0.003 | -57.993
-13.5 | -0.637 | 0.08258 | -0.002 | -7.709
-13 | -0.611 | 0.07818 | -0.002 | -7.809
-12.5 | -0.585 | 0.07323 | -0.002 | -7.988
-12 | -0.558 | 0.07223 | -0.002 | -7.721
-11.5 | -0.531 | 0.06819 | -0.002 | -7.793
-11 | -0.505 | 0.06439 | -0.002 | -7.845
-10.5 | -0.479 | 0.06021 | -0.002 | -7.957
-10 | -0.452 | 0.05926 | -0.002 | -7.625
-9.5 | -0.425 | 0.05582 | -0.003 | -7.622
-9 | -0.399 | 0.05255 | -0.003 | -7.593
-8.5 | -0.372 | 0.05187 | -0.003 | -7.169
-8 | -0.345 | 0.04846 | -0.003 | -7.129
-7.5 | -0.318 | 0.04744 | -0.003 | -6.712
-7 | -0.291 | 0.04752 | -0.003 | -6.125
-6.5 | -0.265 | 0.04336 | -0.003 | -6.109
-6 | -0.238 | 0.04184 | -0.003 | -5.689
-5.5 | -0.339 | 0.03912 | -0.003 | -8.677
-5 | -0.327 | 0.03629 | -0.003 | -9.017
-4.5 | -0.295 | 0.0339 | -0.004 | -8.697
-4 | -0.311 | 0.00929 | -0.007 | -33.532
-3.5 | -0.252 | 0.0098 | -0.007 | -25.749
-3 | -0.189 | 0.00968 | -0.008 | -19.576
-2.5 | -0.124 | 0.00958 | -0.008 | -12.931
-2 | -0.057 | 0.00953 | -0.008 | -5.949
-1.5 | 0.012 | 0.00939 | -0.008 | 1.242
-1 | 0.081 | 0.00995 | -0.008 | 8.109
-0.5 | 0.15 | 0.00991 | -0.009 | 15.148
0 | 0.219 | 0.00987 | -0.009 | 22.195
0.5 | 0.288 | 0.00983 | -0.009 | 29.282
1 | 0.357 | 0.00981 | -0.009 | 36.358
1.5 | 0.425 | 0.00985 | -0.01 | 43.119
2 | 0.493 | 0.0092 | -0.01 | 53.556
2.5 | 0.56 | 0.00924 | -0.01 | 60.624
3 | 0.628 | 0.00934 | -0.01 | 67.154
3.5 | 0.694 | 0.00958 | -0.011 | 72.464
4 | 0.76 | 0.00912 | -0.011 | 83.362
4.5 | 0.825 | 0.00934 | -0.011 | 88.361
5 | 0.889 | 0.0099 | -0.011 | 89.808
5.5 | 0.951 | 0.00989 | -0.011 | 96.241
6 | 1.013 | 0.00952 | -0.012 | 106.318
6.5 | 1.071 | 0.00935 | -0.012 | 114.557
7 | 1.128 | 0.00922 | -0.012 | 122.273
7.5 | 1.181 | 0.01077 | -0.012 | 109.639
8 | 1.229 | 0.01146 | -0.013 | 107.262
8.5 | 1.271 | 0.01235 | -0.013 | 102.882
9 | 1.302 | 0.01365 | -0.013 | 95.353
9.5 | 1.316 | 0.01577 | -0.013 | 83.438
10 | 1.296 | 0.0208 | -0.013 | 62.312
10.5 | 1.223 | 0.03466 | -0.012 | 35.294
11 | 1.074 | 0.06007 | -0.011 | 17.886
11.5 | 0.737 | 0.08282 | -0.01 | 8.905
12 | 0.766 | 0.08078 | -0.01 | 9.478
12.5 | 0.789 | 0.08725 | -0.009 | 9.047
13 | 0.816 | 0.08987 | -0.01 | 9.08
13.5 | 0.841 | 0.10266 | -0.009 | 8.196
14 | 0.87 | 0.10977 | -0.01 | 7.923
14.5 | 0.897 | 0.11804 | -0.01 | 7.603

## 112. Re 10M Mach 0.50 (2)
BIGFOIL.COM POLAR EXPORT
NACA32012
NACA32012 |  |  |  | Cl Max: | 1.8865 | at alpha= | 13 | deg
XFOIL ncrit=9 |  |  |  | L/D Max: | 156.586 | at alpha= | 8 | deg
Re: | 10000000 |  |  | Cd Min: | 0.02077 | at alpha= | 13 | deg
Mach: | 0.5 |  |  | Cl=0 at alpha= | -99 | deg
|  |  |  | @ Cl=0.1, Cd= | 0.00702
|  |  |  | @ Cl=0.4, Cd= | 0.0071514
|  |  |  | @ Cl=0.6, Cd= | 0.0061502
alpha (deg) | Cl | Cd | Cm | Cl/Cd
0 | 0.2115 | 0.00702 | -0.0063 | 30.1282
0.5 | 0.2765 | 0.00706 | -0.0053 | 39.1643
1 | 0.3421 | 0.00708 | -0.0043 | 48.3192
1.5 | 0.407 | 0.00716 | -0.0032 | 56.8436
2 | 0.4723 | 0.0072 | -0.0021 | 65.5972
2.5 | 0.5221 | 0.00636 | 0.0019 | 82.0912
3 | 0.5802 | 0.00616 | 0.0045 | 94.1883
3.5 | 0.6408 | 0.00613 | 0.0069 | 104.5351
4 | 0.7011 | 0.00607 | 0.0096 | 115.5025
4.5 | 0.7633 | 0.00613 | 0.0122 | 124.5188
5 | 0.8245 | 0.00629 | 0.0152 | 131.0811
5.5 | 0.8864 | 0.00644 | 0.0183 | 137.6398
6 | 0.9511 | 0.00661 | 0.0212 | 143.888
6.5 | 1.0332 | 0.00695 | 0.0209 | 148.6619
7 | 1.1235 | 0.00739 | 0.0195 | 152.0298
7.5 | 1.2156 | 0.00779 | 0.0183 | 156.0462
8 | 1.2981 | 0.00829 | 0.0195 | 156.5862
8.5 | 1.3724 | 0.0088 | 0.0227 | 155.9545
9 | 1.4588 | 0.00933 | 0.0244 | 156.3558
9.5 | 1.5443 | 0.01004 | 0.0267 | 153.8147
10 | 1.6329 | 0.0107 | 0.0295 | 152.6075
10.5 | 1.7102 | 0.01152 | 0.0345 | 148.4549
11 | 1.7429 | 0.01216 | 0.0464 | 143.3306
11.5 | 1.7917 | 0.01307 | 0.0559 | 137.0849
12.5 | 1.8816 | 0.01649 | 0.0745 | 114.1055
13 | 1.8865 | 0.02077 | 0.0835 | 90.8281

## 113. Re 12M Mach 0.00 (1)
BIGFOIL.COM POLAR EXPORT
NACA32012
NACA32012 |  |  |  | Cl Max: | 1.523 | at alpha= | 13.5 | deg
JavaFoil+Calcfoil stall+Eppler ext transition |  |  |  | L/D Max: | 147.651 | at alpha= | 10.5 | deg
Re: | 12000000 |  |  | Cd Min: | 0.00864 | at alpha= | 2 | deg
Mach: | 0 |  |  | Cl=0 at alpha= | -1.5848 | deg
|  |  |  | @ Cl=0.1, Cd= | 0.00933
|  |  |  | @ Cl=0.4, Cd= | 0.0091862
|  |  |  | @ Cl=0.6, Cd= | 0.0087039
alpha (deg) | Cl | Cd | Cm | Cl/Cd
-13.5 | -0.672 | 0.08588 | -0.002 | -7.825
-13 | -0.675 | 0.08112 | -0.002 | -8.318
-12.5 | -0.675 | 0.07657 | -0.002 | -8.819
-12 | -0.673 | 0.07226 | -0.002 | -9.313
-11.5 | -0.666 | 0.06829 | -0.002 | -9.759
-11 | -0.657 | 0.06439 | -0.002 | -10.199
-10.5 | -0.644 | 0.06063 | -0.002 | -10.626
-10 | -0.629 | 0.05712 | -0.002 | -11.009
-9.5 | -0.61 | 0.05361 | -0.002 | -11.387
-9 | -0.589 | 0.05021 | -0.002 | -11.738
-8.5 | -0.696 | 0.00957 | -0.005 | -72.664
-8 | -0.661 | 0.00944 | -0.005 | -70.035
-7.5 | -0.623 | 0.00923 | -0.005 | -67.531
-7 | -0.582 | 0.00897 | -0.005 | -64.944
-6.5 | -0.538 | 0.00953 | -0.005 | -56.505
-6 | -0.491 | 0.00933 | -0.005 | -52.674
-5.5 | -0.442 | 0.00916 | -0.006 | -48.216
-5 | -0.39 | 0.00897 | -0.006 | -43.493
-4.5 | -0.337 | 0.00888 | -0.006 | -37.893
-4 | -0.281 | 0.0087 | -0.006 | -32.334
-3.5 | -0.225 | 0.00938 | -0.006 | -23.944
-3 | -0.167 | 0.00927 | -0.007 | -18.014
-2.5 | -0.109 | 0.00912 | -0.007 | -11.898
-2 | -0.049 | 0.0091 | -0.007 | -5.434
-1.5 | 0.01 | 0.00942 | -0.007 | 1.077
-1 | 0.07 | 0.00938 | -0.007 | 7.47
-0.5 | 0.13 | 0.00928 | -0.008 | 14.04
0 | 0.19 | 0.00928 | -0.008 | 20.487
0.5 | 0.25 | 0.00989 | -0.008 | 25.274
1 | 0.31 | 0.00985 | -0.008 | 31.45
1.5 | 0.369 | 0.00977 | -0.008 | 37.79
2 | 0.429 | 0.00864 | -0.009 | 49.592
2.5 | 0.488 | 0.00866 | -0.009 | 56.332
3 | 0.547 | 0.00865 | -0.009 | 63.23
3.5 | 0.606 | 0.00871 | -0.009 | 69.538
4 | 0.664 | 0.00917 | -0.009 | 72.445
4.5 | 0.722 | 0.00982 | -0.009 | 73.579
5 | 0.78 | 0.00973 | -0.01 | 80.181
5.5 | 0.838 | 0.0098 | -0.01 | 85.457
6 | 0.895 | 0.00977 | -0.01 | 91.579
6.5 | 0.951 | 0.00984 | -0.01 | 96.702
7 | 1.007 | 0.01001 | -0.011 | 100.591
7.5 | 1.062 | 0.00958 | -0.011 | 110.873
8 | 1.116 | 0.00985 | -0.011 | 113.339
8.5 | 1.17 | 0.00957 | -0.011 | 122.247
9 | 1.222 | 0.00996 | -0.011 | 122.661
9.5 | 1.273 | 0.00982 | -0.011 | 129.607
10 | 1.322 | 0.00974 | -0.012 | 135.729
10.5 | 1.369 | 0.00927 | -0.012 | 147.651
11 | 1.412 | 0.0107 | -0.012 | 131.942
11.5 | 1.449 | 0.01136 | -0.012 | 127.499
12 | 1.481 | 0.01218 | -0.012 | 121.611
12.5 | 1.505 | 0.01324 | -0.013 | 113.683
13 | 1.52 | 0.0149 | -0.013 | 102.052
13.5 | 1.523 | 0.01772 | -0.013 | 85.945
14 | 1.512 | 0.02282 | -0.013 | 66.268
14.5 | 1.499 | 0.02896 | -0.012 | 51.768
15 | 1.48 | 0.03657 | -0.012 | 40.473
15.5 | 1.459 | 0.045 | -0.012 | 32.435
16 | 1.44 | 0.05319 | -0.012 | 27.065
16.5 | 1.418 | 0.06193 | -0.012 | 22.893
17 | 1.395 | 0.07044 | -0.012 | 19.804
17.5 | 1.371 | 0.07904 | -0.012 | 17.342
18 | 1.345 | 0.08763 | -0.012 | 15.345
18.5 | 1.317 | 0.09619 | -0.012 | 13.694

## 114. Re 12M Mach 0.00 (2)
BIGFOIL.COM POLAR EXPORT
NACA32012
NACA32012 |  |  |  | Cl Max: | 1.8675 | at alpha= | 19 | deg
XFOIL ncrit=9 |  |  |  | L/D Max: | 165.701 | at alpha= | 10 | deg
Re: | 12000000 |  |  | Cd Min: | 0.04039 | at alpha= | 20 | deg
Mach: | 0 |  |  | Cl=0 at alpha= | -1.6415 | deg
|  |  |  | @ Cl=0.1, Cd= | 0.0065047
|  |  |  | @ Cl=0.4, Cd= | 0.006184
|  |  |  | @ Cl=0.6, Cd= | 0.0054751
alpha (deg) | Cl | Cd | Cm | Cl/Cd
-20 | -1.6894 | 0.02715 | -0.0582 | -62.2247
-19.5 | -1.6831 | 0.02416 | -0.0552 | -69.6647
-19 | -1.6688 | 0.02199 | -0.0518 | -75.889
-18.5 | -1.6482 | 0.02039 | -0.0482 | -80.8337
-18 | -1.6257 | 0.01899 | -0.0443 | -85.6082
-17.5 | -1.602 | 0.01776 | -0.04 | -90.2027
-17 | -1.5786 | 0.01671 | -0.0351 | -94.4704
-16.5 | -1.5519 | 0.01571 | -0.0304 | -98.7842
-16 | -1.5184 | 0.01492 | -0.0267 | -101.7694
-15.5 | -1.487 | 0.01406 | -0.0225 | -105.761
-15 | -1.4529 | 0.01342 | -0.0185 | -108.2638
-14.5 | -1.3998 | 0.01269 | -0.0185 | -110.3073
-14 | -1.3443 | 0.01203 | -0.0189 | -111.7456
-13.5 | -1.2876 | 0.01144 | -0.0195 | -112.5524
-13 | -1.2302 | 0.01087 | -0.0201 | -113.1739
-12.5 | -1.1719 | 0.01039 | -0.0208 | -112.7911
-12 | -1.1187 | 0.00988 | -0.0204 | -113.2287
-11.5 | -1.0638 | 0.00943 | -0.0203 | -112.8102
-11 | -0.9994 | 0.00893 | -0.0223 | -111.9149
-10.5 | -0.9299 | 0.00833 | -0.0255 | -111.6327
-10 | -0.8679 | 0.00785 | -0.0269 | -110.5605
-9.5 | -0.8194 | 0.00756 | -0.0251 | -108.3862
-9 | -0.7718 | 0.00732 | -0.0232 | -105.4372
-8.5 | -0.7224 | 0.00712 | -0.0216 | -101.4607
-8 | -0.6723 | 0.00697 | -0.0201 | -96.4562
-7.5 | -0.6209 | 0.00682 | -0.0189 | -91.0411
-7 | -0.5695 | 0.0067 | -0.0178 | -85
-6.5 | -0.5179 | 0.00657 | -0.0166 | -78.828
-6 | -0.4665 | 0.00648 | -0.0154 | -71.9907
-5.5 | -0.4154 | 0.00648 | -0.0142 | -64.1049
-5 | -0.3628 | 0.00645 | -0.0132 | -56.2481
-4.5 | -0.3089 | 0.0064 | -0.0125 | -48.2656
-4 | -0.2555 | 0.00638 | -0.0118 | -40.047
-3.5 | -0.2015 | 0.00632 | -0.0111 | -31.8829
-3 | -0.1472 | 0.00631 | -0.0105 | -23.3281
-2.5 | -0.093 | 0.00633 | -0.0099 | -14.6919
-2 | -0.0389 | 0.00635 | -0.0092 | -6.126
-1 | 0.0696 | 0.00646 | -0.0081 | 10.774
-0.5 | 0.124 | 0.00654 | -0.0075 | 18.9602
0 | 0.1788 | 0.00658 | -0.007 | 27.1733
0.5 | 0.2339 | 0.00662 | -0.0066 | 35.3323
1 | 0.289 | 0.00666 | -0.0062 | 43.3934
1.5 | 0.3444 | 0.00669 | -0.0059 | 51.4798
2 | 0.3936 | 0.00623 | -0.0045 | 63.1782
2.5 | 0.4423 | 0.00588 | -0.0029 | 75.2211
3 | 0.493 | 0.00568 | -0.0018 | 86.7958
3.5 | 0.5453 | 0.00558 | -0.0009 | 97.724
4 | 0.5956 | 0.00547 | 0.0004 | 108.8848
4.5 | 0.6478 | 0.00553 | 0.0013 | 117.1429
5 | 0.7006 | 0.00557 | 0.0021 | 125.781
5.5 | 0.753 | 0.00563 | 0.0029 | 133.7478
6 | 0.8043 | 0.00574 | 0.004 | 140.122
6.5 | 0.8555 | 0.00588 | 0.005 | 145.4932
7 | 0.9093 | 0.00601 | 0.0055 | 151.2978
7.5 | 0.9712 | 0.00621 | 0.004 | 156.3929
8 | 1.0379 | 0.00652 | 0.0014 | 159.1871
8.5 | 1.1045 | 0.00678 | -0.0012 | 162.9056
9 | 1.1639 | 0.00704 | -0.0023 | 165.3267
9.5 | 1.2153 | 0.0074 | -0.0016 | 164.2297
10 | 1.2759 | 0.0077 | -0.003 | 165.7013
10.5 | 1.3344 | 0.00816 | -0.0041 | 163.5294
11 | 1.393 | 0.00857 | -0.0052 | 162.5438
11.5 | 1.4509 | 0.00903 | -0.0063 | 160.6755
12 | 1.5067 | 0.00962 | -0.007 | 156.6216
12.5 | 1.5612 | 0.01027 | -0.0076 | 152.0156
13 | 1.6016 | 0.01095 | -0.0052 | 146.2648
13.5 | 1.6358 | 0.01166 | -0.0016 | 140.2916
14 | 1.6687 | 0.01244 | 0.002 | 134.1399
14.5 | 1.7024 | 0.01329 | 0.0054 | 128.0963
15 | 1.7323 | 0.01429 | 0.0091 | 121.2246
15.5 | 1.7546 | 0.01524 | 0.0142 | 115.1312
16 | 1.7786 | 0.01632 | 0.0184 | 108.9828
16.5 | 1.7997 | 0.01765 | 0.0225 | 101.966
17 | 1.8194 | 0.01917 | 0.0261 | 94.9087
17.5 | 1.837 | 0.02097 | 0.0293 | 87.6013
18 | 1.8511 | 0.0232 | 0.0321 | 79.7888
18.5 | 1.8598 | 0.02612 | 0.0343 | 71.2021
19 | 1.8675 | 0.02948 | 0.0356 | 63.348
19.5 | 1.8616 | 0.03454 | 0.0361 | 53.8969
20 | 1.8535 | 0.04039 | 0.0352 | 45.8901

## 115. Re 12M Mach 0.10 (1)
BIGFOIL.COM POLAR EXPORT
NACA32012
NACA32012 |  |  |  | Cl Max: | 1.516 | at alpha= | 13 | deg
JavaFoil+Calcfoil stall+Eppler ext transition |  |  |  | L/D Max: | 146.134 | at alpha= | 10.5 | deg
Re: | 12000000 |  |  | Cd Min: | 0.00868 | at alpha= | 2 | deg
Mach: | 0.1 |  |  | Cl=0 at alpha= | -1.5833 | deg
|  |  |  | @ Cl=0.1, Cd= | 0.0093856
|  |  |  | @ Cl=0.4, Cd= | 0.009269
|  |  |  | @ Cl=0.6, Cd= | 0.0087808
alpha (deg) | Cl | Cd | Cm | Cl/Cd
-13 | -0.655 | 0.08192 | -0.002 | -8
-12.5 | -0.658 | 0.07743 | -0.002 | -8.504
-12 | -0.659 | 0.07303 | -0.002 | -9.022
-11.5 | -0.655 | 0.06884 | -0.002 | -9.51
-11 | -0.647 | 0.06489 | -0.002 | -9.975
-10.5 | -0.637 | 0.06104 | -0.002 | -10.431
-10 | -0.623 | 0.05746 | -0.002 | -10.841
-9.5 | -0.606 | 0.05407 | -0.002 | -11.208
-9 | -0.586 | 0.05076 | -0.002 | -11.542
-8.5 | -0.563 | 0.04725 | -0.003 | -11.921
-8 | -0.66 | 0.00945 | -0.005 | -69.902
-7.5 | -0.623 | 0.00925 | -0.005 | -67.36
-7 | -0.583 | 0.00903 | -0.005 | -64.524
-6.5 | -0.539 | 0.00959 | -0.005 | -56.203
-6 | -0.493 | 0.00941 | -0.006 | -52.345
-5.5 | -0.443 | 0.00916 | -0.006 | -48.371
-5 | -0.392 | 0.00904 | -0.006 | -43.334
-4.5 | -0.338 | 0.00888 | -0.006 | -38.051
-4 | -0.282 | 0.00877 | -0.006 | -32.19
-3.5 | -0.226 | 0.00945 | -0.006 | -23.869
-3 | -0.168 | 0.00927 | -0.007 | -18.102
-2.5 | -0.109 | 0.00918 | -0.007 | -11.888
-2 | -0.05 | 0.00909 | -0.007 | -5.465
-1.5 | 0.01 | 0.00946 | -0.007 | 1.078
-1 | 0.07 | 0.00942 | -0.007 | 7.479
-0.5 | 0.131 | 0.00935 | -0.008 | 13.997
0 | 0.191 | 0.00928 | -0.008 | 20.604
0.5 | 0.251 | 0.00993 | -0.008 | 25.308
1 | 0.311 | 0.00985 | -0.008 | 31.609
1.5 | 0.371 | 0.00982 | -0.008 | 37.793
2 | 0.431 | 0.00868 | -0.009 | 49.647
2.5 | 0.49 | 0.00873 | -0.009 | 56.192
3 | 0.55 | 0.00873 | -0.009 | 62.92
3.5 | 0.609 | 0.00879 | -0.009 | 69.227
4 | 0.667 | 0.00918 | -0.009 | 72.706
4.5 | 0.726 | 0.00984 | -0.01 | 73.756
5 | 0.784 | 0.00983 | -0.01 | 79.763
5.5 | 0.842 | 0.00983 | -0.01 | 85.588
6 | 0.899 | 0.0098 | -0.01 | 91.702
6.5 | 0.955 | 0.0099 | -0.01 | 96.492
7 | 1.011 | 0.01008 | -0.011 | 100.31
7.5 | 1.067 | 0.00965 | -0.011 | 110.56
8 | 1.121 | 0.00993 | -0.011 | 112.871
8.5 | 1.175 | 0.0097 | -0.011 | 121.097
9 | 1.227 | 0.00948 | -0.011 | 129.418
9.5 | 1.278 | 0.00938 | -0.012 | 136.232
10 | 1.327 | 0.00937 | -0.012 | 141.585
10.5 | 1.373 | 0.0094 | -0.012 | 146.134
11 | 1.415 | 0.01086 | -0.012 | 130.312
11.5 | 1.452 | 0.01156 | -0.012 | 125.555
12 | 1.482 | 0.01239 | -0.012 | 119.623
12.5 | 1.505 | 0.01359 | -0.013 | 110.725
13 | 1.516 | 0.01546 | -0.013 | 98.069
13.5 | 1.513 | 0.019 | -0.013 | 79.669
14 | 1.5 | 0.02462 | -0.012 | 60.912
14.5 | 1.482 | 0.03176 | -0.012 | 46.673
15 | 1.462 | 0.03972 | -0.012 | 36.802
15.5 | 1.439 | 0.04862 | -0.012 | 29.591
16 | 1.416 | 0.05718 | -0.012 | 24.771
16.5 | 1.392 | 0.06593 | -0.012 | 21.115
17 | 1.366 | 0.07495 | -0.012 | 18.222
17.5 | 1.338 | 0.08355 | -0.012 | 16.018
18 | 1.309 | 0.09214 | -0.012 | 14.206

## 116. Re 12M Mach 0.10 (2)
BIGFOIL.COM POLAR EXPORT
NACA32012
NACA32012 |  |  |  | Cl Max: | 1.8583 | at alpha= | 19 | deg
XFOIL ncrit=9 |  |  |  | L/D Max: | 165.722 | at alpha= | 10 | deg
Re: | 12000000 |  |  | Cd Min: | 0.04571 | at alpha= | 20 | deg
Mach: | 0.1 |  |  | Cl=0 at alpha= | -1.6417 | deg
|  |  |  | @ Cl=0.1, Cd= | 0.0065139
|  |  |  | @ Cl=0.4, Cd= | 0.0062122
|  |  |  | @ Cl=0.6, Cd= | 0.0054908
alpha (deg) | Cl | Cd | Cm | Cl/Cd
-20 | -1.6501 | 0.03308 | -0.0646 | -49.8821
-19.5 | -1.6472 | 0.02927 | -0.0627 | -56.2761
-19 | -1.644 | 0.02583 | -0.0597 | -63.6469
-18.5 | -1.6311 | 0.02341 | -0.0562 | -69.6754
-18 | -1.6152 | 0.02135 | -0.052 | -75.6534
-17.5 | -1.5957 | 0.01964 | -0.0475 | -81.2475
-17 | -1.5735 | 0.01822 | -0.0427 | -86.3611
-16.5 | -1.5525 | 0.01702 | -0.0369 | -91.2162
-16 | -1.5214 | 0.01603 | -0.0326 | -94.9095
-15.5 | -1.492 | 0.01496 | -0.0278 | -99.7326
-15 | -1.4579 | 0.0142 | -0.0235 | -102.669
-14.5 | -1.4127 | 0.01333 | -0.0215 | -105.979
-14 | -1.3568 | 0.01256 | -0.0216 | -108.0255
-13.5 | -1.2996 | 0.01186 | -0.0219 | -109.5784
-13 | -1.2417 | 0.01121 | -0.0222 | -110.7672
-12.5 | -1.1828 | 0.01067 | -0.0227 | -110.8529
-12 | -1.1279 | 0.01011 | -0.0223 | -111.5628
-11.5 | -1.0733 | 0.00962 | -0.0218 | -111.5696
-10.5 | -0.9373 | 0.00853 | -0.0267 | -109.8828
-10 | -0.8736 | 0.00799 | -0.0283 | -109.3367
-9.5 | -0.8245 | 0.00766 | -0.0264 | -107.6371
-9 | -0.7769 | 0.0074 | -0.0242 | -104.9865
-8.5 | -0.7272 | 0.00719 | -0.0225 | -101.1405
-8 | -0.6769 | 0.00702 | -0.0209 | -96.4245
-7.5 | -0.6251 | 0.00686 | -0.0196 | -91.1224
-7 | -0.5733 | 0.00674 | -0.0183 | -85.0593
-6.5 | -0.521 | 0.00661 | -0.0171 | -78.82
-6 | -0.4694 | 0.00651 | -0.0158 | -72.1045
-5.5 | -0.4179 | 0.0065 | -0.0145 | -64.2923
-5 | -0.3651 | 0.00647 | -0.0135 | -56.4297
-4.5 | -0.3108 | 0.00641 | -0.0128 | -48.4867
-4 | -0.2569 | 0.00639 | -0.012 | -40.2034
-3.5 | -0.2027 | 0.00633 | -0.0112 | -32.0221
-3 | -0.148 | 0.00632 | -0.0106 | -23.4177
-2.5 | -0.0935 | 0.00634 | -0.01 | -14.7476
-2 | -0.0392 | 0.00636 | -0.0093 | -6.1635
-1.5 | 0.0155 | 0.00641 | -0.0087 | 2.4181
-1 | 0.07 | 0.00647 | -0.0081 | 10.8192
-0.5 | 0.1247 | 0.00655 | -0.0075 | 19.0382
0 | 0.1798 | 0.00659 | -0.007 | 27.2838
0.5 | 0.2353 | 0.00663 | -0.0066 | 35.4902
1 | 0.2907 | 0.00667 | -0.0062 | 43.5832
1.5 | 0.3464 | 0.00669 | -0.0059 | 51.7788
2 | 0.396 | 0.00624 | -0.0044 | 63.4615
2.5 | 0.4449 | 0.0059 | -0.0028 | 75.4068
3 | 0.496 | 0.00569 | -0.0016 | 87.1705
3.5 | 0.5486 | 0.00559 | -0.0007 | 98.1395
4 | 0.5992 | 0.00549 | 0.0006 | 109.1439
4.5 | 0.6516 | 0.00554 | 0.0015 | 117.6173
5 | 0.7048 | 0.00559 | 0.0024 | 126.0823
5.5 | 0.7576 | 0.00565 | 0.0032 | 134.0885
6 | 0.8091 | 0.00576 | 0.0044 | 140.4688
6.5 | 0.8607 | 0.00591 | 0.0055 | 145.6345
7 | 0.9152 | 0.00603 | 0.0059 | 151.7745
7.5 | 0.9779 | 0.00624 | 0.0045 | 156.7147
8.5 | 1.1128 | 0.00682 | -0.0008 | 163.1672
9 | 1.1724 | 0.00709 | -0.0016 | 165.3597
9.5 | 1.2247 | 0.00746 | -0.001 | 164.1689
10 | 1.286 | 0.00776 | -0.0023 | 165.7216
10.5 | 1.3452 | 0.00823 | -0.0033 | 163.4508
11 | 1.4044 | 0.00868 | -0.0043 | 161.7972
11.5 | 1.4631 | 0.00912 | -0.0053 | 160.4276
12 | 1.5196 | 0.00973 | -0.0059 | 156.1768
12.5 | 1.5748 | 0.0104 | -0.0063 | 151.4231
13 | 1.6127 | 0.0111 | -0.0032 | 145.2883
13.5 | 1.6468 | 0.01185 | 0.0006 | 138.9705
14 | 1.6795 | 0.01268 | 0.0046 | 132.4527
14.5 | 1.7128 | 0.01361 | 0.0081 | 125.8486
15 | 1.7366 | 0.01467 | 0.0133 | 118.3776
15.5 | 1.7602 | 0.01572 | 0.0181 | 111.972
16 | 1.7849 | 0.01686 | 0.0222 | 105.866
16.5 | 1.8053 | 0.01833 | 0.0262 | 98.4888
17 | 1.8218 | 0.02016 | 0.03 | 90.3671
17.5 | 1.8382 | 0.02222 | 0.0331 | 82.7273
18 | 1.8485 | 0.02497 | 0.0357 | 74.0288
18.5 | 1.8565 | 0.02828 | 0.0374 | 65.6471
19 | 1.8583 | 0.03252 | 0.0382 | 57.1433
19.5 | 1.8462 | 0.03867 | 0.0377 | 47.7424
20 | 1.832 | 0.04571 | 0.0358 | 40.0788

## 117. Re 12M Mach 0.25 (1)
BIGFOIL.COM POLAR EXPORT
NACA32012
NACA32012 |  |  |  | Cl Max: | 1.484 | at alpha= | 12.5 | deg
JavaFoil+Calcfoil stall+Eppler ext transition |  |  |  | L/D Max: | 137.238 | at alpha= | 9.5 | deg
Re: | 12000000 |  |  | Cd Min: | 0.00885 | at alpha= | -3.5 | deg
Mach: | 0.25 |  |  | Cl=0 at alpha= | -1.582 | deg
|  |  |  | @ Cl=0.1, Cd= | 0.0095184
|  |  |  | @ Cl=0.4, Cd= | 0.0096549
|  |  |  | @ Cl=0.6, Cd= | 0.0089849
alpha (deg) | Cl | Cd | Cm | Cl/Cd
-12 | -0.538 | 0.07721 | -0.002 | -6.965
-11.5 | -0.554 | 0.07272 | -0.002 | -7.625
-11 | -0.566 | 0.06832 | -0.002 | -8.28
-10.5 | -0.572 | 0.06392 | -0.002 | -8.946
-10 | -0.573 | 0.06003 | -0.002 | -9.54
-9.5 | -0.568 | 0.05632 | -0.002 | -10.091
-9 | -0.559 | 0.05274 | -0.002 | -10.591
-8.5 | -0.544 | 0.04954 | -0.002 | -10.979
-8 | -0.524 | 0.04648 | -0.003 | -11.282
-7.5 | -0.501 | 0.04362 | -0.003 | -11.475
-7 | -0.582 | 0.00932 | -0.005 | -62.49
-6.5 | -0.542 | 0.00907 | -0.005 | -59.772
-6 | -0.498 | 0.00969 | -0.006 | -51.393
-5.5 | -0.45 | 0.00945 | -0.006 | -47.614
-5 | -0.399 | 0.00921 | -0.006 | -43.313
-4.5 | -0.345 | 0.00909 | -0.006 | -37.952
-4 | -0.289 | 0.00894 | -0.006 | -32.3
-3.5 | -0.231 | 0.00885 | -0.007 | -26.109
-3 | -0.172 | 0.00947 | -0.007 | -18.167
-2.5 | -0.112 | 0.00936 | -0.007 | -11.957
-2 | -0.051 | 0.00929 | -0.007 | -5.49
-1.5 | 0.01 | 0.00961 | -0.007 | 1.089
-1 | 0.072 | 0.00955 | -0.008 | 7.572
-0.5 | 0.134 | 0.00948 | -0.008 | 14.183
0 | 0.196 | 0.00947 | -0.008 | 20.721
0.5 | 0.258 | 0.00947 | -0.008 | 27.248
1 | 0.32 | 0.01005 | -0.008 | 31.808
1.5 | 0.381 | 0.01001 | -0.009 | 38.072
2 | 0.442 | 0.00887 | -0.009 | 49.881
2.5 | 0.503 | 0.00893 | -0.009 | 56.381
3 | 0.564 | 0.00892 | -0.009 | 63.284
3.5 | 0.625 | 0.00903 | -0.009 | 69.184
4 | 0.685 | 0.00945 | -0.01 | 72.444
4.5 | 0.745 | 0.01014 | -0.01 | 73.465
5 | 0.804 | 0.01014 | -0.01 | 79.312
5.5 | 0.863 | 0.01021 | -0.01 | 84.546
6 | 0.921 | 0.00951 | -0.01 | 96.85
6.5 | 0.979 | 0.00965 | -0.011 | 101.458
7 | 1.036 | 0.00983 | -0.011 | 105.322
7.5 | 1.092 | 0.00949 | -0.011 | 114.967
8 | 1.146 | 0.00985 | -0.011 | 116.379
8.5 | 1.2 | 0.00965 | -0.011 | 124.297
9 | 1.252 | 0.00951 | -0.012 | 131.675
9.5 | 1.302 | 0.00949 | -0.012 | 137.238
10 | 1.35 | 0.01045 | -0.012 | 129.138
10.5 | 1.394 | 0.01111 | -0.012 | 125.416
11 | 1.431 | 0.01183 | -0.012 | 120.978
11.5 | 1.46 | 0.0128 | -0.013 | 114.041
12 | 1.479 | 0.01419 | -0.013 | 104.238
12.5 | 1.484 | 0.01655 | -0.013 | 89.703
13 | 1.469 | 0.02128 | -0.013 | 69.01
13.5 | 1.435 | 0.03031 | -0.012 | 47.354
14 | 1.403 | 0.0405 | -0.012 | 34.65
14.5 | 1.371 | 0.05092 | -0.012 | 26.934
15 | 1.334 | 0.06138 | -0.012 | 21.733
15.5 | 1.294 | 0.07124 | -0.011 | 18.165
16 | 1.25 | 0.08104 | -0.011 | 15.419
16.5 | 1.2 | 0.09102 | -0.011 | 13.183
17 | 1.146 | 0.10049 | -0.011 | 11.401
17.5 | 1.086 | 0.10991 | -0.011 | 9.886

## 118. Re 12M Mach 0.25 (2)
BIGFOIL.COM POLAR EXPORT
NACA32012
NACA32012 |  |  |  | Cl Max: | 1.8253 | at alpha= | 17 | deg
XFOIL ncrit=9 |  |  |  | L/D Max: | 164.716 | at alpha= | 9.5 | deg
Re: | 12000000 |  |  | Cd Min: | 0.19436 | at alpha= | -18 | deg
Mach: | 0.25 |  |  | Cl=0 at alpha= | -1.641 | deg
|  |  |  | @ Cl=0.1, Cd= | 0.0065695
|  |  |  | @ Cl=0.4, Cd= | 0.006418
|  |  |  | @ Cl=0.6, Cd= | 0.005615
alpha (deg) | Cl | Cd | Cm | Cl/Cd
-18 | -0.6632 | 0.19436 | 0.0291 | -3.4122
-17.5 | -0.6491 | 0.18728 | 0.0255 | -3.4659
-17 | -0.6388 | 0.17904 | 0.0214 | -3.5679
-16.5 | -0.6279 | 0.17124 | 0.0177 | -3.6668
-16 | -0.6109 | 0.16551 | 0.0149 | -3.691
-15.5 | -0.6841 | 0.13529 | 0.0002 | -5.0565
-15 | -0.9318 | 0.07153 | -0.0458 | -13.0267
-14.5 | -0.9972 | 0.05647 | -0.0579 | -17.6589
-14 | -1.0509 | 0.04751 | -0.0603 | -22.1196
-13.5 | -1.1381 | 0.03971 | -0.051 | -28.6603
-13 | -1.2286 | 0.02648 | -0.0391 | -46.3973
-12.5 | -1.2257 | 0.01528 | -0.0363 | -80.216
-12 | -1.1706 | 0.01314 | -0.0351 | -89.0868
-11.5 | -1.1178 | 0.01185 | -0.0327 | -94.3291
-11 | -1.0564 | 0.01082 | -0.0319 | -97.634
-10.5 | -0.9817 | 0.00989 | -0.0339 | -99.2619
-10 | -0.9053 | 0.00908 | -0.0364 | -99.7026
-9.5 | -0.8489 | 0.00857 | -0.0347 | -99.0548
-9 | -0.8033 | 0.00801 | -0.0309 | -100.2871
-8.5 | -0.7527 | 0.00768 | -0.0281 | -98.0078
-8 | -0.7011 | 0.0074 | -0.0256 | -94.7432
-7.5 | -0.6476 | 0.00715 | -0.0235 | -90.5734
-7 | -0.5938 | 0.00696 | -0.0216 | -85.3161
-6.5 | -0.5392 | 0.00681 | -0.02 | -79.1777
-6 | -0.4849 | 0.00672 | -0.0184 | -72.1577
-5.5 | -0.432 | 0.00663 | -0.0166 | -65.1584
-5 | -0.3773 | 0.00656 | -0.0152 | -57.5152
-4.5 | -0.3212 | 0.00648 | -0.0141 | -49.5679
-4 | -0.2652 | 0.00646 | -0.0131 | -41.0526
-3.5 | -0.209 | 0.00639 | -0.0122 | -32.7074
-3 | -0.1526 | 0.00636 | -0.0113 | -23.9937
-2.5 | -0.0964 | 0.00638 | -0.0105 | -15.1097
-2 | -0.0405 | 0.00642 | -0.0096 | -6.3084
-1.5 | 0.0159 | 0.00647 | -0.0089 | 2.4575
-1 | 0.0722 | 0.00653 | -0.0082 | 11.0567
-0.5 | 0.1285 | 0.00661 | -0.0075 | 19.4402
0 | 0.1854 | 0.00665 | -0.0069 | 27.8797
0.5 | 0.2429 | 0.00667 | -0.0065 | 36.4168
1 | 0.3001 | 0.00671 | -0.006 | 44.7243
1.5 | 0.3578 | 0.00673 | -0.0055 | 53.1649
2 | 0.4092 | 0.00635 | -0.004 | 64.4409
2.5 | 0.4595 | 0.00597 | -0.0022 | 76.9682
3 | 0.5122 | 0.00574 | -0.0008 | 89.2334
3.5 | 0.5665 | 0.00566 | 0.0002 | 100.0883
4 | 0.6186 | 0.00559 | 0.0018 | 110.6619
4.5 | 0.6731 | 0.00562 | 0.003 | 119.7687
5 | 0.7283 | 0.00567 | 0.004 | 128.448
5.5 | 0.7826 | 0.00577 | 0.0053 | 135.6326
6 | 0.8358 | 0.0059 | 0.0068 | 141.661
6.5 | 0.8901 | 0.00602 | 0.0081 | 147.8571
7 | 0.9479 | 0.00617 | 0.0087 | 153.6305
7.5 | 1.0153 | 0.00647 | 0.0071 | 156.9243
8.5 | 1.1591 | 0.00705 | 0.0022 | 164.4113
9 | 1.2198 | 0.00744 | 0.0022 | 163.9516
9.5 | 1.2782 | 0.00776 | 0.0029 | 164.7165
10 | 1.3427 | 0.00819 | 0.0021 | 163.9438
10.5 | 1.4067 | 0.00863 | 0.0016 | 163.0012
11 | 1.4692 | 0.00923 | 0.0012 | 159.1766
11.5 | 1.5323 | 0.00974 | 0.0009 | 157.3203
12 | 1.593 | 0.01042 | 0.001 | 152.8791
12.5 | 1.6373 | 0.01123 | 0.0043 | 145.797
13 | 1.6722 | 0.01206 | 0.0093 | 138.6567
13.5 | 1.7018 | 0.01318 | 0.015 | 129.1199
14 | 1.7277 | 0.01421 | 0.0213 | 121.5834
14.5 | 1.7516 | 0.01544 | 0.0272 | 113.4456
15 | 1.7702 | 0.01714 | 0.033 | 103.2789
15.5 | 1.7927 | 0.01884 | 0.0376 | 95.1539
16 | 1.8095 | 0.02108 | 0.0419 | 85.8397
16.5 | 1.8188 | 0.02414 | 0.0454 | 75.3438
17 | 1.8253 | 0.02791 | 0.0476 | 65.3995
17.5 | 1.8222 | 0.03306 | 0.0484 | 55.118
18 | 1.816 | 0.03916 | 0.0476 | 46.3739
18.5 | 1.7847 | 0.04855 | 0.0445 | 36.76
19 | 1.734 | 0.06098 | 0.0388 | 28.4356
19.5 | 1.6442 | 0.0791 | 0.0293 | 20.7863
20 | 1.5369 | 0.10054 | 0.0175 | 15.2865

## 119. Re 12M Mach 0.50 (1)
BIGFOIL.COM POLAR EXPORT
NACA32012
NACA32012 |  |  |  | Cl Max: | 1.318 | at alpha= | 9.5 | deg
JavaFoil+Calcfoil stall+Eppler ext transition |  |  |  | L/D Max: | 117.935 | at alpha= | 7 | deg
Re: | 12000000 |  |  | Cd Min: | 0.00908 | at alpha= | 2 | deg
Mach: | 0.5 |  |  | Cl=0 at alpha= | -1.587 | deg
|  |  |  | @ Cl=0.1, Cd= | 0.009837
|  |  |  | @ Cl=0.4, Cd= | 0.0095979
|  |  |  | @ Cl=0.6, Cd= | 0.0091665
alpha (deg) | Cl | Cd | Cm | Cl/Cd
-20 | -1.115 | 0.03878 | -0.002 | -28.752
-19.5 | -0.949 | 0.13488 | -0.001 | -7.039
-19 | -1.046 | 0.04068 | -0.002 | -25.725
-18.5 | -1.047 | 0.02742 | -0.002 | -38.182
-18 | -1.027 | 0.02333 | -0.002 | -44.011
-17.5 | -0.846 | 0.11538 | -0.001 | -7.332
-17 | -0.82 | 0.11033 | -0.001 | -7.431
-16.5 | -0.945 | 0.01919 | -0.003 | -49.268
-16 | -0.922 | 0.01684 | -0.003 | -54.765
-15.5 | -0.742 | 0.09762 | -0.002 | -7.602
-15 | -0.716 | 0.09258 | -0.002 | -7.737
-14.5 | -0.833 | 0.01485 | -0.003 | -56.079
-14 | -0.807 | 0.01346 | -0.003 | -60.004
-13.5 | -0.637 | 0.08158 | -0.002 | -7.81
-13 | -0.611 | 0.0772 | -0.002 | -7.915
-12.5 | -0.586 | 0.07189 | -0.002 | -8.152
-12 | -0.558 | 0.07151 | -0.002 | -7.803
-11.5 | -0.532 | 0.06753 | -0.002 | -7.874
-11 | -0.505 | 0.06365 | -0.002 | -7.942
-10.5 | -0.48 | 0.0595 | -0.002 | -8.061
-10 | -0.452 | 0.05877 | -0.002 | -7.692
-9.5 | -0.426 | 0.05533 | -0.003 | -7.694
-9 | -0.399 | 0.05211 | -0.003 | -7.663
-8.5 | -0.372 | 0.05126 | -0.003 | -7.258
-8 | -0.346 | 0.04789 | -0.003 | -7.218
-7.5 | -0.319 | 0.04716 | -0.003 | -6.754
-7 | -0.291 | 0.04706 | -0.003 | -6.186
-6.5 | -0.265 | 0.0436 | -0.003 | -6.077
-6 | -0.238 | 0.04208 | -0.003 | -5.657
-5.5 | -0.34 | 0.03891 | -0.003 | -8.728
-5 | -0.327 | 0.03606 | -0.003 | -9.08
-4.5 | -0.295 | 0.03353 | -0.004 | -8.804
-4 | -0.311 | 0.00988 | -0.007 | -31.534
-3.5 | -0.252 | 0.00966 | -0.007 | -26.122
-3 | -0.189 | 0.00946 | -0.008 | -20.034
-2.5 | -0.124 | 0.00943 | -0.008 | -13.14
-2 | -0.057 | 0.0098 | -0.008 | -5.784
-1.5 | 0.012 | 0.01043 | -0.008 | 1.118
-1 | 0.081 | 0.00968 | -0.008 | 8.332
-0.5 | 0.15 | 0.01025 | -0.009 | 14.646
0 | 0.219 | 0.00957 | -0.009 | 22.893
0.5 | 0.288 | 0.00954 | -0.009 | 30.176
1 | 0.357 | 0.00956 | -0.009 | 37.284
1.5 | 0.425 | 0.00962 | -0.01 | 44.169
2 | 0.493 | 0.00908 | -0.01 | 54.286
2.5 | 0.56 | 0.00909 | -0.01 | 61.63
3 | 0.628 | 0.00922 | -0.01 | 68.034
3.5 | 0.694 | 0.00944 | -0.011 | 73.484
4 | 0.76 | 0.00958 | -0.011 | 79.309
4.5 | 0.825 | 0.0092 | -0.011 | 89.629
5 | 0.889 | 0.01025 | -0.011 | 86.742
5.5 | 0.952 | 0.00975 | -0.011 | 97.546
6 | 1.013 | 0.00995 | -0.012 | 101.765
6.5 | 1.072 | 0.00969 | -0.012 | 110.638
7 | 1.128 | 0.00957 | -0.012 | 117.935
7.5 | 1.181 | 0.0106 | -0.012 | 111.408
8 | 1.23 | 0.01124 | -0.013 | 109.453
8.5 | 1.272 | 0.01217 | -0.013 | 104.537
9 | 1.304 | 0.01335 | -0.013 | 97.657
9.5 | 1.318 | 0.01547 | -0.013 | 85.175
10 | 1.301 | 0.01993 | -0.013 | 65.293
10.5 | 1.228 | 0.03337 | -0.012 | 36.786
11 | 1.075 | 0.05964 | -0.011 | 18.026
11.5 | 0.739 | 0.08088 | -0.01 | 9.132
12 | 0.768 | 0.07797 | -0.01 | 9.851
12.5 | 0.79 | 0.08822 | -0.01 | 8.958
13 | 0.813 | 0.104 | -0.009 | 7.821
13.5 | 0.839 | 0.11838 | -0.009 | 7.089
14 | 0.868 | 0.12479 | -0.009 | 6.954
14.5 | 0.897 | 0.13006 | -0.01 | 6.895

## 120. Re 12M Mach 0.50 (2)
BIGFOIL.COM POLAR EXPORT
NACA32012
NACA32012 |  |  |  | Cl Max: | 1.8645 | at alpha= | 12 | deg
XFOIL ncrit=9 |  |  |  | L/D Max: | 163.215 | at alpha= | 8.5 | deg
Re: | 12000000 |  |  | Cd Min: | 0.01365 | at alpha= | 12 | deg
Mach: | 0.5 |  |  | Cl=0 at alpha= | -99 | deg
|  |  |  | @ Cl=0.1, Cd= | 0.00684
|  |  |  | @ Cl=0.4, Cd= | 0.0069514
|  |  |  | @ Cl=0.6, Cd= | 0.0060748
alpha (deg) | Cl | Cd | Cm | Cl/Cd
0 | 0.2116 | 0.00684 | -0.0063 | 30.9357
0.5 | 0.2772 | 0.00685 | -0.0054 | 40.4672
1 | 0.3427 | 0.00689 | -0.0044 | 49.7388
1.5 | 0.408 | 0.00696 | -0.0034 | 58.6207
2 | 0.474 | 0.007 | -0.0024 | 67.7143
2.5 | 0.5261 | 0.00628 | 0.0012 | 83.7739
3 | 0.5843 | 0.00609 | 0.0038 | 95.9442
3.5 | 0.6462 | 0.00603 | 0.006 | 107.1642
4 | 0.7075 | 0.00597 | 0.0085 | 118.5092
4.5 | 0.7692 | 0.00602 | 0.0111 | 127.7741
5 | 0.832 | 0.00618 | 0.0138 | 134.6278
5.5 | 0.8957 | 0.0063 | 0.0166 | 142.1746
6 | 0.9583 | 0.00644 | 0.0199 | 148.8043
6.5 | 1.023 | 0.0067 | 0.0231 | 152.6866
7 | 1.1132 | 0.00706 | 0.0217 | 157.6771
7.5 | 1.2072 | 0.00746 | 0.0202 | 161.8231
8 | 1.2962 | 0.00799 | 0.0201 | 162.2278
8.5 | 1.3759 | 0.00843 | 0.0224 | 163.2147
9 | 1.4547 | 0.00895 | 0.0254 | 162.5363
9.5 | 1.5405 | 0.00959 | 0.0278 | 160.6361
10 | 1.6288 | 0.01021 | 0.0306 | 159.5299
10.5 | 1.717 | 0.01104 | 0.034 | 155.5254
11 | 1.7694 | 0.01168 | 0.0434 | 151.4897
11.5 | 1.8121 | 0.0125 | 0.0541 | 144.968
12 | 1.8645 | 0.01365 | 0.0635 | 136.5934

## 121. Re 14M Mach 0.00 (1)
BIGFOIL.COM POLAR EXPORT
NACA32012
NACA32012 |  |  |  | Cl Max: | 1.522 | at alpha= | 13.5 | deg
JavaFoil+Calcfoil stall+Eppler ext transition |  |  |  | L/D Max: | 142.396 | at alpha= | 10.5 | deg
Re: | 14000000 |  |  | Cd Min: | 0.00853 | at alpha= | 2 | deg
Mach: | 0 |  |  | Cl=0 at alpha= | -1.5848 | deg
|  |  |  | @ Cl=0.1, Cd= | 0.00912
|  |  |  | @ Cl=0.4, Cd= | 0.0090375
|  |  |  | @ Cl=0.6, Cd= | 0.0089552
alpha (deg) | Cl | Cd | Cm | Cl/Cd
-13.5 | -0.672 | 0.08516 | -0.002 | -7.893
-13 | -0.675 | 0.08067 | -0.002 | -8.368
-12.5 | -0.675 | 0.07636 | -0.002 | -8.845
-12 | -0.673 | 0.072 | -0.002 | -9.349
-11.5 | -0.667 | 0.06798 | -0.002 | -9.806
-11 | -0.657 | 0.06412 | -0.002 | -10.246
-10.5 | -0.645 | 0.06028 | -0.002 | -10.694
-10 | -0.629 | 0.05669 | -0.002 | -11.098
-9.5 | -0.611 | 0.0533 | -0.002 | -11.461
-9 | -0.59 | 0.04962 | -0.003 | -11.893
-8.5 | -0.696 | 0.0095 | -0.005 | -73.248
-8 | -0.661 | 0.00929 | -0.005 | -71.227
-7.5 | -0.624 | 0.00907 | -0.005 | -68.726
-7 | -0.582 | 0.00885 | -0.005 | -65.771
-6.5 | -0.538 | 0.0094 | -0.005 | -57.283
-6 | -0.491 | 0.00922 | -0.005 | -53.312
-5.5 | -0.442 | 0.00903 | -0.006 | -48.957
-5 | -0.39 | 0.00885 | -0.006 | -44.085
-4.5 | -0.337 | 0.00869 | -0.006 | -38.721
-4 | -0.281 | 0.0094 | -0.006 | -29.926
-3.5 | -0.225 | 0.00926 | -0.006 | -24.265
-3 | -0.167 | 0.00913 | -0.007 | -18.289
-2.5 | -0.109 | 0.009 | -0.007 | -12.066
-2 | -0.049 | 0.00933 | -0.007 | -5.301
-1.5 | 0.01 | 0.00924 | -0.007 | 1.098
-1 | 0.07 | 0.00915 | -0.007 | 7.661
-0.5 | 0.13 | 0.00909 | -0.008 | 14.325
0 | 0.19 | 0.00907 | -0.008 | 20.961
0.5 | 0.25 | 0.00967 | -0.008 | 25.855
1 | 0.31 | 0.00963 | -0.008 | 32.176
1.5 | 0.369 | 0.00958 | -0.008 | 38.556
2 | 0.429 | 0.00853 | -0.009 | 50.251
2.5 | 0.488 | 0.00853 | -0.009 | 57.186
3 | 0.547 | 0.00856 | -0.009 | 63.886
3.5 | 0.606 | 0.009 | -0.009 | 67.312
4 | 0.664 | 0.00904 | -0.009 | 73.471
4.5 | 0.722 | 0.00973 | -0.009 | 74.26
5 | 0.78 | 0.00964 | -0.01 | 80.953
5.5 | 0.838 | 0.00971 | -0.01 | 86.302
6 | 0.895 | 0.00968 | -0.01 | 92.401
6.5 | 0.951 | 0.00976 | -0.01 | 97.455
7 | 1.007 | 0.00986 | -0.011 | 102.13
7.5 | 1.062 | 0.01012 | -0.011 | 104.924
8 | 1.116 | 0.0097 | -0.011 | 115.073
8.5 | 1.17 | 0.01004 | -0.011 | 116.561
9 | 1.222 | 0.00982 | -0.011 | 124.41
9.5 | 1.273 | 0.00968 | -0.012 | 131.562
10 | 1.323 | 0.00959 | -0.012 | 137.916
10.5 | 1.37 | 0.00962 | -0.012 | 142.396
11 | 1.412 | 0.01056 | -0.012 | 133.746
11.5 | 1.449 | 0.01125 | -0.012 | 128.791
12 | 1.481 | 0.01206 | -0.012 | 122.817
12.5 | 1.506 | 0.01316 | -0.013 | 114.447
13 | 1.52 | 0.01491 | -0.013 | 101.919
13.5 | 1.522 | 0.01777 | -0.013 | 85.68
14 | 1.515 | 0.02225 | -0.013 | 68.087
14.5 | 1.501 | 0.02835 | -0.012 | 52.95
15 | 1.484 | 0.03527 | -0.012 | 42.073
15.5 | 1.464 | 0.04338 | -0.012 | 33.747
16 | 1.444 | 0.05128 | -0.012 | 28.159
16.5 | 1.422 | 0.05976 | -0.012 | 23.798
17 | 1.399 | 0.06826 | -0.012 | 20.491
17.5 | 1.374 | 0.07684 | -0.012 | 17.88
18 | 1.348 | 0.08539 | -0.012 | 15.784
18.5 | 1.32 | 0.09381 | -0.012 | 14.072

## 122. Re 14M Mach 0.00 (2)
BIGFOIL.COM POLAR EXPORT
NACA32012
NACA32012 |  |  |  | Cl Max: | 1.8812 | at alpha= | 19.5 | deg
XFOIL ncrit=9 |  |  |  | L/D Max: | 169.374 | at alpha= | 10 | deg
Re: | 14000000 |  |  | Cd Min: | 0.03794 | at alpha= | 20 | deg
Mach: | 0 |  |  | Cl=0 at alpha= | -1.6336 | deg
|  |  |  | @ Cl=0.1, Cd= | 0.0063998
|  |  |  | @ Cl=0.4, Cd= | 0.0061581
|  |  |  | @ Cl=0.6, Cd= | 0.0054602
alpha (deg) | Cl | Cd | Cm | Cl/Cd
-20 | -1.7171 | 0.02511 | -0.0567 | -68.3831
-19.5 | -1.701 | 0.02298 | -0.0539 | -74.0209
-19 | -1.6814 | 0.02126 | -0.0506 | -79.0875
-18.5 | -1.6599 | 0.01977 | -0.047 | -83.9605
-18 | -1.6373 | 0.01842 | -0.0429 | -88.8871
-17.5 | -1.6135 | 0.01726 | -0.0384 | -93.482
-17 | -1.591 | 0.01628 | -0.0331 | -97.7273
-16.5 | -1.5607 | 0.01526 | -0.0291 | -102.2739
-16 | -1.5276 | 0.01452 | -0.0252 | -105.2066
-15.5 | -1.4973 | 0.01359 | -0.0208 | -110.1766
-15 | -1.4513 | 0.01291 | -0.0193 | -112.4167
-14.5 | -1.3979 | 0.01213 | -0.0194 | -115.2432
-14 | -1.3423 | 0.0115 | -0.0198 | -116.7217
-13.5 | -1.2856 | 0.01092 | -0.0203 | -117.7289
-13 | -1.2283 | 0.01038 | -0.0209 | -118.3333
-12.5 | -1.1707 | 0.00992 | -0.0215 | -118.0141
-12 | -1.121 | 0.00946 | -0.0202 | -118.4989
-11.5 | -1.0588 | 0.009 | -0.0217 | -117.6444
-10.5 | -0.9212 | 0.00807 | -0.0276 | -114.1512
-10 | -0.8722 | 0.00771 | -0.026 | -113.1258
-9.5 | -0.8254 | 0.00743 | -0.0239 | -111.0902
-9 | -0.7776 | 0.00718 | -0.022 | -108.3008
-8.5 | -0.7275 | 0.00699 | -0.0206 | -104.0773
-8 | -0.6768 | 0.00683 | -0.0193 | -99.0922
-7.5 | -0.6252 | 0.0067 | -0.0181 | -93.3134
-7 | -0.5732 | 0.00658 | -0.017 | -87.1125
-6.5 | -0.5209 | 0.00651 | -0.0161 | -80.0154
-6 | -0.4698 | 0.00644 | -0.0148 | -72.9503
-5.5 | -0.418 | 0.00641 | -0.0137 | -65.2106
-5 | -0.3651 | 0.00636 | -0.0128 | -57.4057
-4.5 | -0.3111 | 0.00631 | -0.0122 | -49.3027
-4 | -0.257 | 0.00628 | -0.0115 | -40.9236
-3.5 | -0.2028 | 0.00622 | -0.0109 | -32.6045
-3 | -0.1485 | 0.00621 | -0.0103 | -23.913
-2.5 | -0.0943 | 0.00624 | -0.0096 | -15.1122
-2 | -0.0399 | 0.00626 | -0.0091 | -6.3738
-1 | 0.069 | 0.00636 | -0.0079 | 10.8491
-0.5 | 0.1235 | 0.00643 | -0.0074 | 19.2068
0 | 0.1786 | 0.00646 | -0.007 | 27.6471
0.5 | 0.234 | 0.00648 | -0.0067 | 36.1111
1 | 0.2893 | 0.00652 | -0.0063 | 44.3712
1.5 | 0.3449 | 0.00653 | -0.006 | 52.8178
2 | 0.3952 | 0.00619 | -0.0047 | 63.8449
2.5 | 0.4448 | 0.00586 | -0.0034 | 75.9044
3 | 0.4956 | 0.00562 | -0.0023 | 88.1851
3.5 | 0.5484 | 0.00554 | -0.0015 | 98.9892
4 | 0.5988 | 0.00546 | -0.0002 | 109.6703
4.5 | 0.6512 | 0.00547 | 0.0006 | 119.0494
5 | 0.7045 | 0.0055 | 0.0013 | 128.0909
5.5 | 0.7572 | 0.00557 | 0.002 | 135.9425
6 | 0.8088 | 0.00568 | 0.003 | 142.3944
6.5 | 0.8602 | 0.00578 | 0.004 | 148.8235
7 | 0.9118 | 0.00587 | 0.005 | 155.3322
7.5 | 0.9657 | 0.00605 | 0.0054 | 159.6198
8 | 1.0279 | 0.00632 | 0.0037 | 162.6424
8.5 | 1.0981 | 0.00656 | 0.0003 | 167.3933
9 | 1.1618 | 0.00689 | -0.0017 | 168.6212
9.5 | 1.2172 | 0.00719 | -0.0019 | 169.2907
10 | 1.272 | 0.00751 | -0.002 | 169.3742
10.5 | 1.3308 | 0.00792 | -0.0031 | 168.0303
11 | 1.3882 | 0.00841 | -0.0041 | 165.0654
11.5 | 1.4458 | 0.00887 | -0.0051 | 162.9989
12 | 1.5019 | 0.00942 | -0.0059 | 159.4374
12.5 | 1.5568 | 0.01002 | -0.0065 | 155.3693
13 | 1.6074 | 0.01078 | -0.0063 | 149.1095
13.5 | 1.64 | 0.01153 | -0.0024 | 142.2376
14 | 1.6721 | 0.01235 | 0.0014 | 135.3927
14.5 | 1.7058 | 0.01317 | 0.0048 | 129.5216
15 | 1.7389 | 0.0141 | 0.008 | 123.3262
15.5 | 1.7614 | 0.01502 | 0.0131 | 117.2703
16 | 1.785 | 0.01608 | 0.0175 | 111.0075
16.5 | 1.8101 | 0.01717 | 0.0211 | 105.4222
17 | 1.8299 | 0.01864 | 0.0249 | 98.1706
17.5 | 1.8469 | 0.0204 | 0.0284 | 90.5343
18 | 1.8625 | 0.02246 | 0.0313 | 82.9252
18.5 | 1.8747 | 0.02502 | 0.0336 | 74.9281
19 | 1.88 | 0.02845 | 0.0352 | 66.0808
19.5 | 1.8812 | 0.03267 | 0.036 | 57.5819
20 | 1.8765 | 0.03794 | 0.0356 | 49.4597

## 123. Re 14M Mach 0.10 (1)
BIGFOIL.COM POLAR EXPORT
NACA32012
NACA32012 |  |  |  | Cl Max: | 1.516 | at alpha= | 13 | deg
JavaFoil+Calcfoil stall+Eppler ext transition |  |  |  | L/D Max: | 147.852 | at alpha= | 10.5 | deg
Re: | 14000000 |  |  | Cd Min: | 0.00856 | at alpha= | 2 | deg
Mach: | 0.1 |  |  | Cl=0 at alpha= | -1.5833 | deg
|  |  |  | @ Cl=0.1, Cd= | 0.0091554
|  |  |  | @ Cl=0.4, Cd= | 0.009087
|  |  |  | @ Cl=0.6, Cd= | 0.0089929
alpha (deg) | Cl | Cd | Cm | Cl/Cd
-13.5 | -0.65 | 0.08629 | -0.002 | -7.528
-13 | -0.656 | 0.08145 | -0.002 | -8.048
-12.5 | -0.659 | 0.07724 | -0.002 | -8.528
-12 | -0.659 | 0.07259 | -0.002 | -9.081
-11.5 | -0.655 | 0.06843 | -0.002 | -9.57
-11 | -0.647 | 0.06472 | -0.002 | -10.004
-10.5 | -0.637 | 0.06084 | -0.002 | -10.469
-10 | -0.623 | 0.05726 | -0.002 | -10.883
-9.5 | -0.606 | 0.05369 | -0.002 | -11.294
-9 | -0.587 | 0.05028 | -0.002 | -11.664
-8.5 | -0.694 | 0.00954 | -0.005 | -72.72
-8 | -0.66 | 0.00936 | -0.005 | -70.52
-7.5 | -0.623 | 0.00914 | -0.005 | -68.199
-7 | -0.583 | 0.00889 | -0.005 | -65.599
-6.5 | -0.539 | 0.00947 | -0.005 | -56.933
-6 | -0.493 | 0.00926 | -0.006 | -53.195
-5.5 | -0.443 | 0.00906 | -0.006 | -48.938
-5 | -0.392 | 0.0089 | -0.006 | -43.985
-4.5 | -0.338 | 0.00877 | -0.006 | -38.559
-4 | -0.282 | 0.00866 | -0.006 | -32.633
-3.5 | -0.226 | 0.00929 | -0.006 | -24.28
-3 | -0.168 | 0.00913 | -0.007 | -18.381
-2.5 | -0.109 | 0.00905 | -0.007 | -12.058
-2 | -0.05 | 0.00932 | -0.007 | -5.33
-1.5 | 0.01 | 0.00923 | -0.007 | 1.105
-1 | 0.07 | 0.00918 | -0.007 | 7.67
-0.5 | 0.131 | 0.00913 | -0.008 | 14.34
0 | 0.191 | 0.0091 | -0.008 | 21.005
0.5 | 0.251 | 0.0097 | -0.008 | 25.903
1 | 0.311 | 0.00963 | -0.008 | 32.331
1.5 | 0.371 | 0.00958 | -0.008 | 38.75
2 | 0.431 | 0.00856 | -0.009 | 50.315
2.5 | 0.49 | 0.00862 | -0.009 | 56.884
3 | 0.55 | 0.00862 | -0.009 | 63.744
3.5 | 0.609 | 0.00906 | -0.009 | 67.185
4 | 0.667 | 0.0091 | -0.009 | 73.366
4.5 | 0.726 | 0.00979 | -0.01 | 74.141
5 | 0.784 | 0.00974 | -0.01 | 80.523
5.5 | 0.842 | 0.00974 | -0.01 | 86.439
6 | 0.899 | 0.00971 | -0.01 | 92.525
6.5 | 0.955 | 0.00982 | -0.01 | 97.297
7 | 1.011 | 0.00996 | -0.011 | 101.503
7.5 | 1.067 | 0.00954 | -0.011 | 111.761
8 | 1.121 | 0.00981 | -0.011 | 114.326
8.5 | 1.175 | 0.00959 | -0.011 | 122.525
9 | 1.227 | 0.00992 | -0.011 | 123.64
9.5 | 1.278 | 0.0098 | -0.012 | 130.386
10 | 1.327 | 0.00975 | -0.012 | 136.084
10.5 | 1.374 | 0.00929 | -0.012 | 147.852
11 | 1.416 | 0.01071 | -0.012 | 132.217
11.5 | 1.452 | 0.01144 | -0.012 | 126.941
12 | 1.482 | 0.01229 | -0.012 | 120.644
12.5 | 1.505 | 0.01351 | -0.013 | 111.417
13 | 1.516 | 0.01547 | -0.013 | 97.972
13.5 | 1.513 | 0.01891 | -0.013 | 80.032
14 | 1.501 | 0.02416 | -0.013 | 62.146
14.5 | 1.486 | 0.0308 | -0.012 | 48.237
15 | 1.466 | 0.03838 | -0.012 | 38.194
15.5 | 1.443 | 0.04678 | -0.012 | 30.858
16 | 1.421 | 0.05505 | -0.012 | 25.81
16.5 | 1.396 | 0.06377 | -0.012 | 21.894
17 | 1.369 | 0.07282 | -0.012 | 18.803
17.5 | 1.341 | 0.08145 | -0.012 | 16.469
18 | 1.312 | 0.09 | -0.012 | 14.575

## 124. Re 14M Mach 0.10 (2)
BIGFOIL.COM POLAR EXPORT
NACA32012
NACA32012 |  |  |  | Cl Max: | 1.8717 | at alpha= | 19 | deg
XFOIL ncrit=9 |  |  |  | L/D Max: | 169.378 | at alpha= | 9.5 | deg
Re: | 14000000 |  |  | Cd Min: | 0.043 | at alpha= | 20 | deg
Mach: | 0.1 |  |  | Cl=0 at alpha= | -1.6341 | deg
|  |  |  | @ Cl=0.1, Cd= | 0.0064091
|  |  |  | @ Cl=0.4, Cd= | 0.0061835
|  |  |  | @ Cl=0.6, Cd= | 0.0054736
alpha (deg) | Cl | Cd | Cm | Cl/Cd
-20 | -1.6935 | 0.02945 | -0.0637 | -57.5042
-19.5 | -1.6845 | 0.0264 | -0.0612 | -63.8068
-19 | -1.67 | 0.02402 | -0.0581 | -69.5254
-18.5 | -1.6528 | 0.02202 | -0.0544 | -75.059
-18 | -1.6286 | 0.0206 | -0.0507 | -79.0583
-17.5 | -1.6072 | 0.01907 | -0.0462 | -84.279
-17 | -1.5854 | 0.0177 | -0.0411 | -89.5706
-16.5 | -1.5643 | 0.01653 | -0.0352 | -94.634
-16 | -1.5312 | 0.01557 | -0.0311 | -98.343
-15.5 | -1.502 | 0.01449 | -0.0262 | -103.6577
-15 | -1.4637 | 0.01374 | -0.0227 | -106.5284
-14.5 | -1.4109 | 0.01274 | -0.0224 | -110.7457
-14 | -1.3548 | 0.01201 | -0.0225 | -112.806
-13.5 | -1.2979 | 0.01131 | -0.0227 | -114.7569
-13 | -1.24 | 0.0107 | -0.023 | -115.8879
-12.5 | -1.1816 | 0.01017 | -0.0234 | -116.1849
-12 | -1.1311 | 0.00967 | -0.0219 | -116.97
-11.5 | -1.0689 | 0.00918 | -0.0231 | -116.4379
-11 | -0.9973 | 0.00869 | -0.0263 | -114.7641
-10.5 | -0.9278 | 0.00823 | -0.029 | -112.7339
-10 | -0.8777 | 0.00785 | -0.0275 | -111.8089
-9.5 | -0.8307 | 0.00754 | -0.0251 | -110.1724
-9 | -0.7828 | 0.00726 | -0.023 | -107.8237
-8.5 | -0.7324 | 0.00706 | -0.0214 | -103.7394
-8 | -0.6814 | 0.00688 | -0.02 | -99.0407
-7.5 | -0.6294 | 0.00673 | -0.0188 | -93.5215
-7 | -0.5771 | 0.00661 | -0.0176 | -87.3071
-6.5 | -0.5243 | 0.00653 | -0.0165 | -80.291
-5.5 | -0.4206 | 0.00643 | -0.014 | -65.4121
-5 | -0.3674 | 0.00638 | -0.0131 | -57.5862
-4.5 | -0.313 | 0.00632 | -0.0124 | -49.5253
-4 | -0.2585 | 0.00629 | -0.0117 | -41.097
-3.5 | -0.204 | 0.00623 | -0.011 | -32.7448
-3 | -0.1493 | 0.00621 | -0.0104 | -24.0419
-2.5 | -0.0948 | 0.00625 | -0.0097 | -15.168
-2 | -0.0401 | 0.00627 | -0.0091 | -6.3955
-1.5 | 0.0147 | 0.0063 | -0.0086 | 2.3333
-1 | 0.0694 | 0.00637 | -0.008 | 10.8948
-0.5 | 0.1242 | 0.00644 | -0.0074 | 19.2857
0 | 0.1796 | 0.00647 | -0.007 | 27.7589
0.5 | 0.2354 | 0.00649 | -0.0066 | 36.2712
1 | 0.291 | 0.00653 | -0.0063 | 44.5636
1.5 | 0.347 | 0.00654 | -0.006 | 53.0581
2 | 0.3975 | 0.0062 | -0.0047 | 64.1129
2.5 | 0.4475 | 0.00587 | -0.0033 | 76.2351
3 | 0.4986 | 0.00563 | -0.0021 | 88.5613
3.5 | 0.5517 | 0.00555 | -0.0013 | 99.4054
4 | 0.6023 | 0.00547 | 0 | 110.1097
4.5 | 0.6551 | 0.00548 | 0.0008 | 119.5438
5 | 0.7088 | 0.00551 | 0.0015 | 128.6388
5.5 | 0.7618 | 0.00559 | 0.0024 | 136.2791
6 | 0.8137 | 0.00571 | 0.0034 | 142.5044
6.5 | 0.8656 | 0.0058 | 0.0044 | 149.2414
7 | 0.9176 | 0.00589 | 0.0055 | 155.7895
7.5 | 0.9721 | 0.00609 | 0.0059 | 159.6223
8 | 1.0356 | 0.00636 | 0.0041 | 162.8302
8.5 | 1.1065 | 0.0066 | 0.0008 | 167.6515
9 | 1.1706 | 0.00694 | -0.0012 | 168.6744
9.5 | 1.2263 | 0.00724 | -0.0012 | 169.3785
10 | 1.282 | 0.00758 | -0.0013 | 169.1293
10.5 | 1.3416 | 0.00798 | -0.0023 | 168.1203
11 | 1.3997 | 0.00849 | -0.0032 | 164.8645
11.5 | 1.4579 | 0.00898 | -0.004 | 162.3497
12 | 1.5147 | 0.00955 | -0.0047 | 158.6073
12.5 | 1.5702 | 0.01018 | -0.0052 | 154.2436
13 | 1.6175 | 0.01097 | -0.0041 | 147.4476
13.5 | 1.6503 | 0.01176 | 0 | 140.3316
14 | 1.6831 | 0.01257 | 0.0039 | 133.8982
14.5 | 1.717 | 0.01344 | 0.0074 | 127.753
15 | 1.7449 | 0.01442 | 0.0119 | 121.0055
15.5 | 1.7687 | 0.01539 | 0.0168 | 114.9253
16 | 1.7919 | 0.01658 | 0.0212 | 108.076
16.5 | 1.8141 | 0.01792 | 0.0252 | 101.2333
17 | 1.8342 | 0.0195 | 0.0288 | 94.0615
17.5 | 1.8476 | 0.02166 | 0.0324 | 85.3001
18 | 1.8638 | 0.02391 | 0.0348 | 77.9506
18.5 | 1.8702 | 0.02719 | 0.0369 | 68.7826
19 | 1.8717 | 0.03132 | 0.038 | 59.7605
19.5 | 1.8698 | 0.03627 | 0.038 | 51.5522
20 | 1.8563 | 0.043 | 0.0366 | 43.1698

## 125. Re 14M Mach 0.25 (1)
BIGFOIL.COM POLAR EXPORT
NACA32012
NACA32012 |  |  |  | Cl Max: | 1.483 | at alpha= | 12.5 | deg
JavaFoil+Calcfoil stall+Eppler ext transition |  |  |  | L/D Max: | 143.34 | at alpha= | 10 | deg
Re: | 14000000 |  |  | Cd Min: | 0.00875 | at alpha= | 2 | deg
Mach: | 0.25 |  |  | Cl=0 at alpha= | -1.582 | deg
|  |  |  | @ Cl=0.1, Cd= | 0.009301
|  |  |  | @ Cl=0.4, Cd= | 0.0094798
|  |  |  | @ Cl=0.6, Cd= | 0.0088849
alpha (deg) | Cl | Cd | Cm | Cl/Cd
-12 | -0.538 | 0.07691 | -0.002 | -6.993
-11.5 | -0.555 | 0.07222 | -0.002 | -7.678
-11 | -0.566 | 0.06791 | -0.002 | -8.333
-10.5 | -0.572 | 0.06388 | -0.002 | -8.954
-10 | -0.573 | 0.0598 | -0.002 | -9.578
-9.5 | -0.568 | 0.05608 | -0.002 | -10.135
-9 | -0.559 | 0.05259 | -0.002 | -10.625
-8.5 | -0.544 | 0.04934 | -0.002 | -11.027
-8 | -0.525 | 0.04616 | -0.003 | -11.37
-7.5 | -0.501 | 0.04317 | -0.003 | -11.61
-7 | -0.582 | 0.00917 | -0.005 | -63.511
-6.5 | -0.542 | 0.00898 | -0.005 | -60.365
-6 | -0.498 | 0.00949 | -0.006 | -52.481
-5.5 | -0.45 | 0.0093 | -0.006 | -48.402
-5 | -0.399 | 0.00911 | -0.006 | -43.811
-4.5 | -0.345 | 0.0089 | -0.006 | -38.771
-4 | -0.289 | 0.00882 | -0.006 | -32.769
-3.5 | -0.231 | 0.00945 | -0.007 | -24.447
-3 | -0.172 | 0.00932 | -0.007 | -18.458
-2.5 | -0.112 | 0.00922 | -0.007 | -12.135
-2 | -0.051 | 0.00947 | -0.007 | -5.387
-1.5 | 0.01 | 0.00942 | -0.007 | 1.111
-1 | 0.072 | 0.00931 | -0.008 | 7.77
-0.5 | 0.134 | 0.00929 | -0.008 | 14.477
0 | 0.196 | 0.00926 | -0.008 | 21.213
0.5 | 0.258 | 0.00993 | -0.008 | 25.995
1 | 0.32 | 0.00983 | -0.008 | 32.531
1.5 | 0.381 | 0.00981 | -0.009 | 38.861
2 | 0.442 | 0.00875 | -0.009 | 50.549
2.5 | 0.503 | 0.00881 | -0.009 | 57.123
3 | 0.564 | 0.00882 | -0.009 | 64.003
3.5 | 0.625 | 0.00893 | -0.009 | 69.985
4 | 0.685 | 0.00936 | -0.01 | 73.213
4.5 | 0.745 | 0.01004 | -0.01 | 74.208
5 | 0.804 | 0.01003 | -0.01 | 80.158
5.5 | 0.863 | 0.01009 | -0.01 | 85.496
6 | 0.921 | 0.01006 | -0.01 | 91.565
6.5 | 0.979 | 0.00954 | -0.011 | 102.662
7 | 1.036 | 0.00971 | -0.011 | 106.677
7.5 | 1.092 | 0.01002 | -0.011 | 108.969
8 | 1.146 | 0.00973 | -0.011 | 117.769
8.5 | 1.2 | 0.00953 | -0.011 | 125.953
9 | 1.252 | 0.00941 | -0.012 | 133.127
9.5 | 1.302 | 0.00936 | -0.012 | 139.176
10 | 1.35 | 0.00942 | -0.012 | 143.34
10.5 | 1.394 | 0.01098 | -0.012 | 127.017
11 | 1.432 | 0.0117 | -0.012 | 122.349
11.5 | 1.461 | 0.01264 | -0.013 | 115.564
12 | 1.48 | 0.01409 | -0.013 | 105.046
12.5 | 1.483 | 0.01658 | -0.013 | 89.491
13 | 1.466 | 0.02161 | -0.013 | 67.849
13.5 | 1.438 | 0.02956 | -0.012 | 48.648
14 | 1.406 | 0.03936 | -0.012 | 35.73
14.5 | 1.375 | 0.04955 | -0.012 | 27.741
15 | 1.337 | 0.0596 | -0.012 | 22.441
15.5 | 1.297 | 0.06929 | -0.011 | 18.723
16 | 1.252 | 0.07919 | -0.011 | 15.812
16.5 | 1.202 | 0.08901 | -0.011 | 13.507
17 | 1.148 | 0.09853 | -0.011 | 11.648
17.5 | 1.088 | 0.10806 | -0.011 | 10.069

## 126. Re 14M Mach 0.25 (2)
BIGFOIL.COM POLAR EXPORT
NACA32012
NACA32012 |  |  |  | Cl Max: | 1.8403 | at alpha= | 17 | deg
XFOIL ncrit=9 |  |  |  | L/D Max: | 169.694 | at alpha= | 9.5 | deg
Re: | 14000000 |  |  | Cd Min: | 0.19307 | at alpha= | -18 | deg
Mach: | 0.25 |  |  | Cl=0 at alpha= | -1.633 | deg
|  |  |  | @ Cl=0.1, Cd= | 0.00645
|  |  |  | @ Cl=0.4, Cd= | 0.0065199
|  |  |  | @ Cl=0.6, Cd= | 0.0055878
alpha (deg) | Cl | Cd | Cm | Cl/Cd
-18 | -0.6674 | 0.19307 | 0.0288 | -3.4568
-17 | -0.643 | 0.1779 | 0.0212 | -3.6144
-16.5 | -0.6467 | 0.16542 | 0.0153 | -3.9094
-16 | -0.6333 | 0.15874 | 0.0121 | -3.9895
-15.5 | -0.9574 | 0.07507 | -0.044 | -12.7534
-15 | -0.9965 | 0.0622 | -0.0547 | -16.0209
-14.5 | -1.0834 | 0.04858 | -0.0621 | -22.3014
-14 | -1.1551 | 0.04068 | -0.0571 | -28.3948
-13.5 | -1.234 | 0.03252 | -0.0438 | -37.9459
-13 | -1.2854 | 0.01581 | -0.0383 | -81.303
-12.5 | -1.2315 | 0.01356 | -0.0368 | -90.8186
-12 | -1.1758 | 0.0121 | -0.035 | -97.1736
-11.5 | -1.1208 | 0.01104 | -0.0328 | -101.5217
-11 | -1.0499 | 0.0101 | -0.0338 | -103.9505
-10.5 | -0.9706 | 0.00926 | -0.0367 | -104.8164
-10 | -0.907 | 0.00866 | -0.0364 | -104.7344
-9.5 | -0.8585 | 0.00831 | -0.0329 | -103.3093
-9 | -0.81 | 0.00788 | -0.0296 | -102.7919
-8.5 | -0.7587 | 0.00753 | -0.027 | -100.757
-8 | -0.7062 | 0.00724 | -0.0246 | -97.5414
-7.5 | -0.6525 | 0.007 | -0.0226 | -93.2143
-7 | -0.5981 | 0.00682 | -0.0208 | -87.6979
-6 | -0.489 | 0.00663 | -0.0176 | -73.7557
-5.5 | -0.4347 | 0.00655 | -0.0161 | -66.3664
-5 | -0.3798 | 0.00647 | -0.0147 | -58.7017
-4.5 | -0.3235 | 0.00638 | -0.0137 | -50.7053
-4 | -0.2671 | 0.00634 | -0.0128 | -42.1293
-3.5 | -0.2104 | 0.00629 | -0.0119 | -33.4499
-3 | -0.154 | 0.00625 | -0.0111 | -24.64
-2.5 | -0.0979 | 0.00629 | -0.0102 | -15.5644
-2 | -0.0414 | 0.00632 | -0.0095 | -6.5506
-1.5 | 0.015 | 0.00636 | -0.0087 | 2.3585
-1 | 0.0715 | 0.00643 | -0.0081 | 11.1198
-0.5 | 0.1284 | 0.00647 | -0.0075 | 19.8454
0 | 0.1856 | 0.0065 | -0.0069 | 28.5538
0.5 | 0.243 | 0.00653 | -0.0065 | 37.2129
1 | 0.3007 | 0.00655 | -0.0061 | 45.9084
1.5 | 0.3583 | 0.00658 | -0.0056 | 54.4529
2 | 0.4138 | 0.0065 | -0.0048 | 63.6615
2.5 | 0.4623 | 0.00591 | -0.0027 | 78.2234
3 | 0.515 | 0.00568 | -0.0014 | 90.669
3.5 | 0.5695 | 0.00564 | -0.0003 | 100.9752
4 | 0.6221 | 0.00555 | 0.0011 | 112.0901
4.5 | 0.6769 | 0.00554 | 0.0022 | 122.1841
5 | 0.7325 | 0.00559 | 0.0032 | 131.0376
5.5 | 0.787 | 0.00572 | 0.0043 | 137.5874
6 | 0.8413 | 0.00582 | 0.0056 | 144.5533
6.5 | 0.8956 | 0.00591 | 0.007 | 151.5398
7 | 0.9494 | 0.00605 | 0.0084 | 156.9256
7.5 | 1.0088 | 0.00629 | 0.0086 | 160.3816
8 | 1.0792 | 0.00655 | 0.0065 | 164.7634
8.5 | 1.1535 | 0.00685 | 0.0035 | 168.3942
9 | 1.2197 | 0.00724 | 0.0024 | 168.4669
9.5 | 1.2761 | 0.00752 | 0.0034 | 169.6941
10 | 1.3385 | 0.00799 | 0.0031 | 167.5219
10.5 | 1.4028 | 0.00839 | 0.0025 | 167.199
11 | 1.4652 | 0.00895 | 0.0023 | 163.7095
11.5 | 1.5269 | 0.00956 | 0.0021 | 159.7176
12 | 1.5872 | 0.01028 | 0.0023 | 154.3969
12.5 | 1.6427 | 0.0111 | 0.0033 | 147.991
13 | 1.677 | 0.01193 | 0.0085 | 140.57
13.5 | 1.7069 | 0.01299 | 0.0142 | 131.4011
14 | 1.7336 | 0.01406 | 0.0203 | 123.3001
14.5 | 1.7581 | 0.01522 | 0.0264 | 115.5125
15 | 1.7803 | 0.01672 | 0.0319 | 106.4773
15.5 | 1.8024 | 0.01838 | 0.0368 | 98.0631
16 | 1.8187 | 0.02057 | 0.0412 | 88.4152
16.5 | 1.8314 | 0.02333 | 0.0448 | 78.4998
17 | 1.8403 | 0.02679 | 0.0473 | 68.6935
17.5 | 1.8384 | 0.03167 | 0.0485 | 58.0486
18 | 1.8336 | 0.03748 | 0.0481 | 48.9221
18.5 | 1.8097 | 0.0459 | 0.0457 | 39.427
19 | 1.7671 | 0.05714 | 0.0409 | 30.9258
19.5 | 1.6962 | 0.07255 | 0.0331 | 23.3797
20 | 1.5705 | 0.09603 | 0.0202 | 16.3543

## 127. Re 14M Mach 0.50 (1)
BIGFOIL.COM POLAR EXPORT
NACA32012
NACA32012 |  |  |  | Cl Max: | 1.319 | at alpha= | 9.5 | deg
JavaFoil+Calcfoil stall+Eppler ext transition |  |  |  | L/D Max: | 119.161 | at alpha= | 7 | deg
Re: | 14000000 |  |  | Cd Min: | 0.00896 | at alpha= | 2 | deg
Mach: | 0.5 |  |  | Cl=0 at alpha= | -1.587 | deg
|  |  |  | @ Cl=0.1, Cd= | 0.010065
|  |  |  | @ Cl=0.4, Cd= | 0.0093543
|  |  |  | @ Cl=0.6, Cd= | 0.0090606
alpha (deg) | Cl | Cd | Cm | Cl/Cd
-20 | -1.087 | 0.0545 | -0.001 | -19.948
-19.5 | -0.949 | 0.14104 | -0.001 | -6.728
-19 | -1.029 | 0.05094 | -0.002 | -20.192
-18.5 | -1.037 | 0.03128 | -0.002 | -33.168
-18 | -1.022 | 0.02526 | -0.002 | -40.443
-17.5 | -0.968 | 0.03257 | -0.002 | -29.715
-17 | -0.953 | 0.02575 | -0.002 | -37.02
-16.5 | -0.948 | 0.01819 | -0.003 | -52.152
-16 | -0.924 | 0.01614 | -0.003 | -57.25
-15.5 | -0.744 | 0.09575 | -0.002 | -7.766
-15 | -0.718 | 0.09025 | -0.002 | -7.96
-14.5 | -0.836 | 0.01424 | -0.003 | -58.7
-14 | -0.809 | 0.01306 | -0.003 | -61.906
-13.5 | -0.638 | 0.08069 | -0.002 | -7.905
-13 | -0.612 | 0.07626 | -0.002 | -8.025
-12.5 | -0.716 | 0.01176 | -0.004 | -60.849
-12 | -0.558 | 0.07084 | -0.002 | -7.882
-11.5 | -0.532 | 0.06687 | -0.002 | -7.958
-11 | -0.506 | 0.06304 | -0.002 | -8.026
-10.5 | -0.48 | 0.05875 | -0.003 | -8.176
-10 | -0.452 | 0.05847 | -0.002 | -7.736
-9.5 | -0.426 | 0.05498 | -0.003 | -7.747
-9 | -0.4 | 0.05172 | -0.003 | -7.724
-8.5 | -0.372 | 0.05107 | -0.003 | -7.287
-8 | -0.346 | 0.04794 | -0.003 | -7.213
-7.5 | -0.319 | 0.04718 | -0.003 | -6.753
-7 | -0.291 | 0.04688 | -0.003 | -6.211
-6.5 | -0.265 | 0.04321 | -0.003 | -6.132
-6 | -0.238 | 0.04187 | -0.003 | -5.686
-5.5 | -0.34 | 0.03865 | -0.003 | -8.789
-5 | -0.328 | 0.03585 | -0.003 | -9.136
-4.5 | -0.364 | 0.00914 | -0.007 | -39.881
-4 | -0.311 | 0.00967 | -0.007 | -32.199
-3.5 | -0.252 | 0.00944 | -0.007 | -26.739
-3 | -0.189 | 0.00934 | -0.008 | -20.282
-2.5 | -0.124 | 0.00927 | -0.008 | -13.365
-2 | -0.057 | 0.00961 | -0.008 | -5.902
-1.5 | 0.012 | 0.01018 | -0.008 | 1.146
-1 | 0.081 | 0.01007 | -0.008 | 8.013
-0.5 | 0.15 | 0.01005 | -0.009 | 14.941
0 | 0.219 | 0.01 | -0.009 | 21.904
0.5 | 0.288 | 0.00999 | -0.009 | 28.82
1 | 0.357 | 0.00931 | -0.009 | 38.281
1.5 | 0.425 | 0.00938 | -0.01 | 45.308
2 | 0.493 | 0.00896 | -0.01 | 55.029
2.5 | 0.56 | 0.00899 | -0.01 | 62.369
3 | 0.628 | 0.00911 | -0.01 | 68.904
3.5 | 0.694 | 0.00932 | -0.011 | 74.461
4 | 0.76 | 0.00947 | -0.011 | 80.225
4.5 | 0.825 | 0.00938 | -0.011 | 87.989
5 | 0.889 | 0.01016 | -0.011 | 87.475
5.5 | 0.952 | 0.01027 | -0.011 | 92.658
6 | 1.013 | 0.00983 | -0.012 | 103.084
6.5 | 1.072 | 0.00956 | -0.012 | 112.106
7 | 1.128 | 0.00947 | -0.012 | 119.161
7.5 | 1.182 | 0.01047 | -0.012 | 112.935
8 | 1.23 | 0.01108 | -0.013 | 111.032
8.5 | 1.273 | 0.01201 | -0.013 | 105.987
9 | 1.305 | 0.0131 | -0.013 | 99.602
9.5 | 1.319 | 0.01519 | -0.013 | 86.841
10 | 1.301 | 0.01987 | -0.013 | 65.478
10.5 | 1.228 | 0.03316 | -0.012 | 37.027
11 | 1.076 | 0.05909 | -0.011 | 18.209
11.5 | 0.74 | 0.07927 | -0.01 | 9.33
12 | 0.768 | 0.07909 | -0.01 | 9.705
12.5 | 0.786 | 0.10049 | -0.009 | 7.819
13 | 0.812 | 0.11412 | -0.009 | 7.113
13.5 | 0.839 | 0.12786 | -0.009 | 6.56
14 | 0.867 | 0.13397 | -0.009 | 6.474
14.5 | 0.897 | 0.13721 | -0.01 | 6.535

## 128. Re 14M Mach 0.50 (2)
BIGFOIL.COM POLAR EXPORT
NACA32012
NACA32012 |  |  |  | Cl Max: | 1.9216 | at alpha= | 12.5 | deg
XFOIL ncrit=9 |  |  |  | L/D Max: | 169.287 | at alpha= | 8.5 | deg
Re: | 14000000 |  |  | Cd Min: | 0.01509 | at alpha= | 12.5 | deg
Mach: | 0.5 |  |  | Cl=0 at alpha= | -99 | deg
|  |  |  | @ Cl=0.1, Cd= | 0.00668
|  |  |  | @ Cl=0.4, Cd= | 0.0067832
|  |  |  | @ Cl=0.6, Cd= | 0.0060228
alpha (deg) | Cl | Cd | Cm | Cl/Cd
0 | 0.2119 | 0.00668 | -0.0064 | 31.7216
0.5 | 0.2778 | 0.00668 | -0.0055 | 41.5868
1 | 0.3432 | 0.00674 | -0.0045 | 50.9199
1.5 | 0.409 | 0.00679 | -0.0036 | 60.2356
2 | 0.4752 | 0.00682 | -0.0026 | 69.6774
2.5 | 0.5291 | 0.00622 | 0.0007 | 85.0643
3 | 0.5881 | 0.00604 | 0.0031 | 97.3675
3.5 | 0.6505 | 0.00595 | 0.0052 | 109.3277
4 | 0.7123 | 0.0059 | 0.0076 | 120.7288
4.5 | 0.7736 | 0.00595 | 0.0103 | 130.0168
5 | 0.8382 | 0.00608 | 0.0127 | 137.8618
5.5 | 0.903 | 0.00619 | 0.0153 | 145.8805
6 | 0.9656 | 0.00634 | 0.0186 | 152.3028
6.5 | 1.0267 | 0.00657 | 0.0225 | 156.2709
7 | 1.1 | 0.00679 | 0.0244 | 162.0029
7.5 | 1.1953 | 0.00721 | 0.0226 | 165.7836
8 | 1.2909 | 0.00771 | 0.0213 | 167.4319
8.5 | 1.378 | 0.00814 | 0.0223 | 169.2875
9 | 1.4514 | 0.00868 | 0.0262 | 167.212
9.5 | 1.5378 | 0.00923 | 0.0286 | 166.6089
10 | 1.6255 | 0.00985 | 0.0315 | 165.0254
10.5 | 1.714 | 0.0106 | 0.035 | 161.6981
11 | 1.7927 | 0.01138 | 0.0407 | 157.5308
11.5 | 1.8297 | 0.01206 | 0.0525 | 151.7164
12.5 | 1.9216 | 0.01509 | 0.0731 | 127.3426

## 129. Re 16M Mach 0.00 (1)
BIGFOIL.COM POLAR EXPORT
NACA32012
NACA32012 |  |  |  | Cl Max: | 1.521 | at alpha= | 13.5 | deg
JavaFoil+Calcfoil stall+Eppler ext transition |  |  |  | L/D Max: | 143.911 | at alpha= | 10.5 | deg
Re: | 16000000 |  |  | Cd Min: | 0.00844 | at alpha= | 2.5 | deg
Mach: | 0 |  |  | Cl=0 at alpha= | -1.5848 | deg
|  |  |  | @ Cl=0.1, Cd= | 0.008955
|  |  |  | @ Cl=0.4, Cd= | 0.0089043
|  |  |  | @ Cl=0.6, Cd= | 0.0088652
alpha (deg) | Cl | Cd | Cm | Cl/Cd
-14 | -0.667 | 0.09008 | -0.001 | -7.405
-13.5 | -0.672 | 0.08511 | -0.002 | -7.899
-13 | -0.675 | 0.08027 | -0.002 | -8.411
-12.5 | -0.676 | 0.07602 | -0.002 | -8.886
-12 | -0.673 | 0.07181 | -0.002 | -9.376
-11.5 | -0.667 | 0.06773 | -0.002 | -9.845
-11 | -0.657 | 0.06381 | -0.002 | -10.299
-10.5 | -0.645 | 0.06007 | -0.002 | -10.736
-10 | -0.629 | 0.05651 | -0.002 | -11.139
-9.5 | -0.611 | 0.05283 | -0.002 | -11.575
-9 | -0.727 | 0.00959 | -0.004 | -75.751
-8.5 | -0.696 | 0.00938 | -0.005 | -74.191
-8 | -0.661 | 0.0092 | -0.005 | -71.93
-7.5 | -0.624 | 0.00896 | -0.005 | -69.574
-7 | -0.582 | 0.00951 | -0.005 | -61.252
-6.5 | -0.538 | 0.00926 | -0.005 | -58.148
-6 | -0.491 | 0.0091 | -0.006 | -54.008
-5.5 | -0.442 | 0.00892 | -0.006 | -49.526
-5 | -0.39 | 0.00876 | -0.006 | -44.55
-4.5 | -0.337 | 0.0086 | -0.006 | -39.159
-4 | -0.281 | 0.00925 | -0.006 | -30.407
-3.5 | -0.225 | 0.00912 | -0.006 | -24.643
-3 | -0.167 | 0.009 | -0.007 | -18.554
-2.5 | -0.109 | 0.00888 | -0.007 | -12.229
-2 | -0.049 | 0.00916 | -0.007 | -5.397
-1.5 | 0.01 | 0.00906 | -0.007 | 1.119
-1 | 0.07 | 0.00898 | -0.007 | 7.806
-0.5 | 0.13 | 0.00893 | -0.008 | 14.585
0 | 0.19 | 0.0095 | -0.008 | 20.021
0.5 | 0.25 | 0.0095 | -0.008 | 26.308
1 | 0.31 | 0.00947 | -0.008 | 32.714
1.5 | 0.369 | 0.00939 | -0.008 | 39.33
2 | 0.429 | 0.00845 | -0.009 | 50.728
2.5 | 0.488 | 0.00844 | -0.009 | 57.834
3 | 0.547 | 0.00847 | -0.009 | 64.563
3.5 | 0.606 | 0.00891 | -0.009 | 67.97
4 | 0.664 | 0.0098 | -0.009 | 67.801
4.5 | 0.722 | 0.00968 | -0.009 | 74.658
5 | 0.78 | 0.00961 | -0.01 | 81.229
5.5 | 0.838 | 0.0104 | -0.01 | 80.541
6 | 0.895 | 0.01042 | -0.01 | 85.859
6.5 | 0.951 | 0.01041 | -0.01 | 91.346
7 | 1.007 | 0.01051 | -0.011 | 95.794
7.5 | 1.062 | 0.01083 | -0.011 | 98.061
8 | 1.117 | 0.01024 | -0.011 | 109.049
8.5 | 1.17 | 0.0099 | -0.011 | 118.194
9 | 1.222 | 0.00973 | -0.011 | 125.61
9.5 | 1.273 | 0.00956 | -0.012 | 133.149
10 | 1.323 | 0.00952 | -0.012 | 138.999
10.5 | 1.37 | 0.00952 | -0.012 | 143.911
11 | 1.412 | 0.01048 | -0.012 | 134.713
11.5 | 1.45 | 0.01115 | -0.012 | 130
12 | 1.481 | 0.012 | -0.012 | 123.406
12.5 | 1.506 | 0.01312 | -0.013 | 114.793
13 | 1.519 | 0.01494 | -0.013 | 101.666
13.5 | 1.521 | 0.0179 | -0.013 | 84.962
14 | 1.516 | 0.02193 | -0.013 | 69.124
14.5 | 1.504 | 0.02753 | -0.012 | 54.65
15 | 1.487 | 0.03432 | -0.012 | 43.324
15.5 | 1.468 | 0.04194 | -0.012 | 34.994
16 | 1.448 | 0.04957 | -0.012 | 29.216
16.5 | 1.426 | 0.05799 | -0.012 | 24.588
17 | 1.403 | 0.06622 | -0.012 | 21.181
17.5 | 1.377 | 0.07482 | -0.012 | 18.408
18 | 1.351 | 0.08335 | -0.012 | 16.205
18.5 | 1.323 | 0.0918 | -0.012 | 14.409

## 130. Re 16M Mach 0.00 (2)
BIGFOIL.COM POLAR EXPORT
NACA32012
NACA32012 |  |  |  | Cl Max: | 1.8984 | at alpha= | 19.5 | deg
XFOIL ncrit=9 |  |  |  | L/D Max: | 173.809 | at alpha= | 9.5 | deg
Re: | 16000000 |  |  | Cd Min: | 0.03654 | at alpha= | 20 | deg
Mach: | 0 |  |  | Cl=0 at alpha= | -1.6275 | deg
|  |  |  | @ Cl=0.1, Cd= | 0.0062972
|  |  |  | @ Cl=0.4, Cd= | 0.0064187
|  |  |  | @ Cl=0.6, Cd= | 0.0054322
alpha (deg) | Cl | Cd | Cm | Cl/Cd
-20 | -1.7412 | 0.02342 | -0.0552 | -74.3467
-19.5 | -1.7227 | 0.02157 | -0.0521 | -79.8656
-19 | -1.7013 | 0.02005 | -0.0487 | -84.8529
-18.5 | -1.6775 | 0.01876 | -0.045 | -89.419
-18 | -1.6504 | 0.01775 | -0.0412 | -92.9803
-17.5 | -1.6238 | 0.01683 | -0.037 | -96.4825
-17 | -1.5999 | 0.01592 | -0.0317 | -100.4962
-16.5 | -1.5681 | 0.01493 | -0.0279 | -105.0301
-16 | -1.5347 | 0.01422 | -0.024 | -107.9255
-15.5 | -1.5021 | 0.01327 | -0.0201 | -113.1952
-15 | -1.4488 | 0.01256 | -0.0201 | -115.3503
-14.5 | -1.3961 | 0.01171 | -0.0201 | -119.2229
-14 | -1.3403 | 0.0111 | -0.0205 | -120.7477
-13.5 | -1.2838 | 0.01053 | -0.021 | -121.9183
-13 | -1.2269 | 0.01001 | -0.0215 | -122.5674
-12.5 | -1.1756 | 0.00957 | -0.0206 | -122.8422
-12 | -1.1182 | 0.00911 | -0.0211 | -122.7442
-11.5 | -1.0501 | 0.00865 | -0.0239 | -121.3988
-11 | -0.9789 | 0.0082 | -0.0274 | -119.378
-10 | -0.8779 | 0.00763 | -0.0248 | -115.059
-9.5 | -0.8302 | 0.00735 | -0.0229 | -112.9524
-9 | -0.7819 | 0.00709 | -0.0212 | -110.2821
-8.5 | -0.7314 | 0.0069 | -0.0198 | -106
-8 | -0.6803 | 0.00672 | -0.0186 | -101.2351
-7.5 | -0.6286 | 0.0066 | -0.0175 | -95.2424
-7 | -0.5763 | 0.00649 | -0.0165 | -88.7982
-6 | -0.4722 | 0.0064 | -0.0144 | -73.7812
-5.5 | -0.4201 | 0.00635 | -0.0133 | -66.1575
-5 | -0.3667 | 0.00627 | -0.0125 | -58.4848
-4.5 | -0.3127 | 0.00622 | -0.0119 | -50.2733
-3.5 | -0.2039 | 0.00614 | -0.0107 | -33.2085
-3 | -0.1496 | 0.00613 | -0.0101 | -24.4046
-2.5 | -0.0953 | 0.00616 | -0.0095 | -15.4708
-2 | -0.0406 | 0.00617 | -0.0089 | -6.5802
-1.5 | 0.0139 | 0.00621 | -0.0084 | 2.2383
-1 | 0.0684 | 0.00628 | -0.0078 | 10.8917
-0.5 | 0.1234 | 0.00631 | -0.0074 | 19.5563
0 | 0.1787 | 0.00634 | -0.007 | 28.1861
0.5 | 0.234 | 0.00637 | -0.0067 | 36.7347
1 | 0.2897 | 0.00639 | -0.0064 | 45.3365
1.5 | 0.3453 | 0.00641 | -0.0061 | 53.869
2 | 0.3999 | 0.00642 | -0.0056 | 62.2897
2.5 | 0.4469 | 0.00582 | -0.0038 | 76.7869
3 | 0.4979 | 0.00557 | -0.0027 | 89.3896
3.5 | 0.5506 | 0.00551 | -0.0019 | 99.9274
4 | 0.6014 | 0.00543 | -0.0008 | 110.7551
4.5 | 0.654 | 0.0054 | 0.0001 | 121.1111
5 | 0.7077 | 0.00544 | 0.0006 | 130.0919
5.5 | 0.7605 | 0.00555 | 0.0014 | 137.027
6 | 0.8127 | 0.00564 | 0.0022 | 144.0957
6.5 | 0.8648 | 0.00571 | 0.003 | 151.4536
7 | 0.9163 | 0.0058 | 0.004 | 157.9828
7.5 | 0.9667 | 0.00597 | 0.0051 | 161.9263
8 | 1.0229 | 0.00616 | 0.005 | 166.0552
8.5 | 1.0892 | 0.00638 | 0.0024 | 170.721
9 | 1.1571 | 0.00675 | -0.0006 | 171.4222
9.5 | 1.2184 | 0.00701 | -0.0021 | 173.8088
10 | 1.2687 | 0.00739 | -0.0012 | 171.6779
10.5 | 1.3277 | 0.00773 | -0.0023 | 171.7594
11 | 1.3851 | 0.00821 | -0.0033 | 168.7089
11.5 | 1.4417 | 0.00874 | -0.0041 | 164.9542
12 | 1.4974 | 0.00933 | -0.0048 | 160.493
12.5 | 1.5521 | 0.00994 | -0.0054 | 156.1469
13 | 1.605 | 0.01066 | -0.0057 | 150.5629
13.5 | 1.6445 | 0.01138 | -0.0033 | 144.5079
14 | 1.6769 | 0.01219 | 0.0005 | 137.5636
14.5 | 1.7099 | 0.013 | 0.0041 | 131.5308
15 | 1.7433 | 0.01393 | 0.0072 | 125.1472
15.5 | 1.7695 | 0.01474 | 0.0118 | 120.0475
16 | 1.7934 | 0.01574 | 0.0163 | 113.939
16.5 | 1.8163 | 0.01691 | 0.0203 | 107.4098
17 | 1.8387 | 0.0182 | 0.0239 | 101.0275
17.5 | 1.8561 | 0.01989 | 0.0275 | 93.3183
18 | 1.8748 | 0.02169 | 0.0303 | 86.4361
18.5 | 1.8841 | 0.02435 | 0.033 | 77.3758
19 | 1.8933 | 0.02738 | 0.0348 | 69.149
19.5 | 1.8984 | 0.0311 | 0.0358 | 61.0418
20 | 1.8902 | 0.03654 | 0.0357 | 51.7296

## 131. Re 16M Mach 0.10 (1)
BIGFOIL.COM POLAR EXPORT
NACA32012
NACA32012 |  |  |  | Cl Max: | 1.514 | at alpha= | 13 | deg
JavaFoil+Calcfoil stall+Eppler ext transition |  |  |  | L/D Max: | 142.484 | at alpha= | 10.5 | deg
Re: | 16000000 |  |  | Cd Min: | 0.00845 | at alpha= | 2 | deg
Mach: | 0.1 |  |  | Cl=0 at alpha= | -1.5833 | deg
|  |  |  | @ Cl=0.1, Cd= | 0.0089903
|  |  |  | @ Cl=0.4, Cd= | 0.0089615
|  |  |  | @ Cl=0.6, Cd= | 0.0088605
alpha (deg) | Cl | Cd | Cm | Cl/Cd
-13.5 | -0.65 | 0.086 | -0.002 | -7.555
-13 | -0.656 | 0.08137 | -0.002 | -8.056
-12.5 | -0.659 | 0.07682 | -0.002 | -8.576
-12 | -0.659 | 0.07236 | -0.002 | -9.11
-11.5 | -0.655 | 0.06827 | -0.002 | -9.595
-11 | -0.648 | 0.06448 | -0.002 | -10.043
-10.5 | -0.637 | 0.06063 | -0.002 | -10.508
-10 | -0.624 | 0.0569 | -0.002 | -10.958
-9.5 | -0.607 | 0.05329 | -0.002 | -11.39
-9 | -0.587 | 0.04991 | -0.003 | -11.764
-8.5 | -0.694 | 0.00939 | -0.005 | -73.895
-8 | -0.66 | 0.00926 | -0.005 | -71.337
-7.5 | -0.623 | 0.00904 | -0.005 | -68.949
-7 | -0.583 | 0.00954 | -0.005 | -61.115
-6.5 | -0.539 | 0.00935 | -0.005 | -57.676
-6 | -0.493 | 0.00914 | -0.006 | -53.87
-5.5 | -0.443 | 0.00894 | -0.006 | -49.56
-5 | -0.392 | 0.00878 | -0.006 | -44.621
-4.5 | -0.338 | 0.00868 | -0.006 | -38.933
-4 | -0.282 | 0.00927 | -0.006 | -30.485
-3.5 | -0.226 | 0.00916 | -0.006 | -24.642
-3 | -0.168 | 0.009 | -0.007 | -18.651
-2.5 | -0.109 | 0.00897 | -0.007 | -12.161
-2 | -0.05 | 0.00916 | -0.007 | -5.428
-1.5 | 0.01 | 0.0091 | -0.007 | 1.12
-1 | 0.07 | 0.00901 | -0.007 | 7.814
-0.5 | 0.131 | 0.00897 | -0.008 | 14.601
0 | 0.191 | 0.00953 | -0.008 | 20.048
0.5 | 0.251 | 0.0095 | -0.008 | 26.454
1 | 0.311 | 0.00943 | -0.008 | 32.994
1.5 | 0.371 | 0.00944 | -0.008 | 39.317
2 | 0.431 | 0.00845 | -0.009 | 50.971
2.5 | 0.49 | 0.00852 | -0.009 | 57.533
3 | 0.55 | 0.00853 | -0.009 | 64.419
3.5 | 0.609 | 0.00892 | -0.009 | 68.262
4 | 0.667 | 0.00901 | -0.009 | 74.075
4.5 | 0.726 | 0.00974 | -0.01 | 74.523
5 | 0.784 | 0.00971 | -0.01 | 80.765
5.5 | 0.842 | 0.01049 | -0.01 | 80.23
6 | 0.899 | 0.01046 | -0.01 | 85.933
6.5 | 0.955 | 0.01052 | -0.01 | 90.796
7 | 1.012 | 0.00982 | -0.011 | 103.009
7.5 | 1.067 | 0.01012 | -0.011 | 105.431
8 | 1.121 | 0.0097 | -0.011 | 115.547
8.5 | 1.175 | 0.01005 | -0.011 | 116.85
9 | 1.227 | 0.00983 | -0.011 | 124.888
9.5 | 1.278 | 0.00968 | -0.012 | 132.003
10 | 1.327 | 0.00968 | -0.012 | 137.146
10.5 | 1.374 | 0.00964 | -0.012 | 142.484
11 | 1.416 | 0.01064 | -0.012 | 133.069
11.5 | 1.453 | 0.01134 | -0.012 | 128.135
12 | 1.483 | 0.01222 | -0.012 | 121.365
12.5 | 1.505 | 0.01347 | -0.013 | 111.681
13 | 1.514 | 0.01556 | -0.013 | 97.352
13.5 | 1.512 | 0.01898 | -0.013 | 79.666
14 | 1.502 | 0.02399 | -0.013 | 62.604
14.5 | 1.489 | 0.02992 | -0.012 | 49.758
15 | 1.469 | 0.03739 | -0.012 | 39.278
15.5 | 1.447 | 0.04531 | -0.012 | 31.939
16 | 1.424 | 0.05354 | -0.012 | 26.603
16.5 | 1.4 | 0.06202 | -0.012 | 22.567
17 | 1.372 | 0.07104 | -0.012 | 19.317
17.5 | 1.344 | 0.07945 | -0.012 | 16.922
18 | 1.314 | 0.088 | -0.012 | 14.936

## 132. Re 16M Mach 0.10 (2)
BIGFOIL.COM POLAR EXPORT
NACA32012
NACA32012 |  |  |  | Cl Max: | 1.8878 | at alpha= | 19 | deg
XFOIL ncrit=9 |  |  |  | L/D Max: | 173.881 | at alpha= | 9.5 | deg
Re: | 16000000 |  |  | Cd Min: | 0.04139 | at alpha= | 20 | deg
Mach: | 0.1 |  |  | Cl=0 at alpha= | -1.6275 | deg
|  |  |  | @ Cl=0.1, Cd= | 0.0063013
|  |  |  | @ Cl=0.4, Cd= | 0.0064386
|  |  |  | @ Cl=0.6, Cd= | 0.0054568
alpha (deg) | Cl | Cd | Cm | Cl/Cd
-20 | -1.7247 | 0.02704 | -0.0626 | -63.7833
-19.5 | -1.7116 | 0.02446 | -0.0598 | -69.9755
-19 | -1.6944 | 0.02239 | -0.0564 | -75.6766
-18.5 | -1.6744 | 0.02066 | -0.0525 | -81.0455
-18 | -1.6489 | 0.01938 | -0.0486 | -85.0826
-17.5 | -1.6237 | 0.01817 | -0.0443 | -89.3616
-16.5 | -1.5717 | 0.01614 | -0.0341 | -97.3792
-16 | -1.5393 | 0.01524 | -0.0298 | -101.0039
-15.5 | -1.5097 | 0.01416 | -0.025 | -106.6172
-15 | -1.4613 | 0.01336 | -0.0236 | -109.3787
-14.5 | -1.4088 | 0.01233 | -0.0232 | -114.2579
-14 | -1.3525 | 0.01163 | -0.0233 | -116.2941
-13.5 | -1.2961 | 0.01091 | -0.0234 | -118.7993
-13 | -1.2385 | 0.0103 | -0.0236 | -120.2427
-12.5 | -1.186 | 0.00981 | -0.0227 | -120.897
-12 | -1.129 | 0.0093 | -0.0227 | -121.3978
-11.5 | -1.0607 | 0.00881 | -0.0251 | -120.3973
-11 | -0.9875 | 0.00834 | -0.0287 | -118.4053
-10.5 | -0.9308 | 0.00799 | -0.0285 | -116.4956
-10 | -0.8837 | 0.00775 | -0.0262 | -114.0258
-9.5 | -0.8357 | 0.00746 | -0.0241 | -112.0241
-9 | -0.7871 | 0.00717 | -0.0222 | -109.7768
-8.5 | -0.7363 | 0.00697 | -0.0207 | -105.6385
-8 | -0.6849 | 0.00677 | -0.0193 | -101.1669
-7.5 | -0.6329 | 0.00664 | -0.0181 | -95.3163
-7 | -0.5802 | 0.00651 | -0.017 | -89.1244
-6.5 | -0.5274 | 0.00645 | -0.0159 | -81.7674
-6 | -0.4752 | 0.00643 | -0.0148 | -73.9036
-5.5 | -0.4226 | 0.00637 | -0.0137 | -66.3422
-5 | -0.369 | 0.00629 | -0.0128 | -58.6645
-4.5 | -0.3146 | 0.00623 | -0.0121 | -50.4976
-4 | -0.2599 | 0.0062 | -0.0114 | -41.9194
-3.5 | -0.2051 | 0.00615 | -0.0108 | -33.3496
-3 | -0.1505 | 0.00613 | -0.0102 | -24.5514
-2.5 | -0.0958 | 0.00617 | -0.0096 | -15.5267
-1.5 | 0.014 | 0.00622 | -0.0084 | 2.2508
-1 | 0.0688 | 0.00629 | -0.0079 | 10.938
-0.5 | 0.1242 | 0.00631 | -0.0074 | 19.683
0 | 0.1798 | 0.00635 | -0.007 | 28.315
0.5 | 0.2354 | 0.00638 | -0.0067 | 36.8966
1 | 0.2914 | 0.00639 | -0.0063 | 45.6025
1.5 | 0.3473 | 0.00641 | -0.006 | 54.181
2 | 0.4025 | 0.00644 | -0.0056 | 62.5
2.5 | 0.4496 | 0.00583 | -0.0037 | 77.1184
3 | 0.5008 | 0.00558 | -0.0025 | 89.7491
3.5 | 0.5538 | 0.00552 | -0.0017 | 100.3261
4 | 0.605 | 0.00545 | -0.0006 | 111.0092
4.5 | 0.6579 | 0.00541 | 0.0003 | 121.6081
5 | 0.7121 | 0.00546 | 0.0009 | 130.4212
5.5 | 0.7651 | 0.00557 | 0.0017 | 137.3609
6 | 0.8177 | 0.00566 | 0.0025 | 144.47
6.5 | 0.8702 | 0.00572 | 0.0035 | 152.1329
7 | 0.922 | 0.00582 | 0.0045 | 158.4192
7.5 | 0.9729 | 0.00601 | 0.0057 | 161.8802
8 | 1.0302 | 0.00619 | 0.0055 | 166.4297
8.5 | 1.0977 | 0.00643 | 0.0029 | 170.7154
9 | 1.1661 | 0.0068 | -0.0001 | 171.4853
9.5 | 1.2276 | 0.00706 | -0.0014 | 173.881
10 | 1.2787 | 0.00745 | -0.0005 | 171.6376
10.5 | 1.3384 | 0.0078 | -0.0015 | 171.5897
11 | 1.3967 | 0.00828 | -0.0024 | 168.6836
11.5 | 1.4539 | 0.00883 | -0.0031 | 164.6546
12 | 1.5103 | 0.00944 | -0.0037 | 159.9894
12.5 | 1.5655 | 0.01008 | -0.0041 | 155.3075
13 | 1.619 | 0.01082 | -0.0043 | 149.6303
13.5 | 1.6553 | 0.01159 | -0.0009 | 142.8214
14 | 1.6867 | 0.01247 | 0.0033 | 135.2606
14.5 | 1.7201 | 0.01333 | 0.0069 | 129.0398
15 | 1.7504 | 0.01429 | 0.0109 | 122.4913
15.5 | 1.7753 | 0.01516 | 0.0158 | 117.1042
16 | 1.7997 | 0.01625 | 0.0202 | 110.7508
16.5 | 1.8225 | 0.01752 | 0.0242 | 104.024
17 | 1.8417 | 0.01911 | 0.0281 | 96.3736
17.5 | 1.8594 | 0.02096 | 0.0314 | 88.7118
18 | 1.8752 | 0.02315 | 0.0341 | 81.0022
18.5 | 1.8816 | 0.02631 | 0.0365 | 71.5165
19 | 1.8878 | 0.02991 | 0.0378 | 63.116
19.5 | 1.8866 | 0.03464 | 0.0381 | 54.463
20 | 1.8712 | 0.04139 | 0.037 | 45.209

## 133. Re 16M Mach 0.25 (1)
BIGFOIL.COM POLAR EXPORT
NACA32012
NACA32012 |  |  |  | Cl Max: | 1.482 | at alpha= | 12.5 | deg
JavaFoil+Calcfoil stall+Eppler ext transition |  |  |  | L/D Max: | 144.521 | at alpha= | 10 | deg
Re: | 16000000 |  |  | Cd Min: | 0.00864 | at alpha= | 2 | deg
Mach: | 0.25 |  |  | Cl=0 at alpha= | -1.582 | deg
|  |  |  | @ Cl=0.1, Cd= | 0.0091255
|  |  |  | @ Cl=0.4, Cd= | 0.0093079
|  |  |  | @ Cl=0.6, Cd= | 0.0087849
alpha (deg) | Cl | Cd | Cm | Cl/Cd
-12 | -0.538 | 0.07617 | -0.002 | -7.061
-11.5 | -0.555 | 0.07197 | -0.002 | -7.707
-11 | -0.566 | 0.06772 | -0.002 | -8.356
-10.5 | -0.572 | 0.06358 | -0.002 | -8.997
-10 | -0.573 | 0.05963 | -0.002 | -9.608
-9.5 | -0.569 | 0.05588 | -0.002 | -10.174
-9 | -0.559 | 0.05243 | -0.002 | -10.661
-8.5 | -0.544 | 0.04909 | -0.003 | -11.089
-8 | -0.525 | 0.04595 | -0.003 | -11.428
-7.5 | -0.502 | 0.04271 | -0.003 | -11.75
-7 | -0.582 | 0.00909 | -0.005 | -64.097
-6.5 | -0.542 | 0.00963 | -0.005 | -56.314
-6 | -0.498 | 0.00938 | -0.006 | -53.069
-5.5 | -0.45 | 0.00918 | -0.006 | -49.018
-5 | -0.399 | 0.00899 | -0.006 | -44.382
-4.5 | -0.345 | 0.00882 | -0.006 | -39.144
-4 | -0.289 | 0.00873 | -0.006 | -33.079
-3.5 | -0.231 | 0.00937 | -0.007 | -24.661
-3 | -0.172 | 0.00918 | -0.007 | -18.736
-2.5 | -0.112 | 0.00914 | -0.007 | -12.243
-2 | -0.051 | 0.0093 | -0.007 | -5.488
-1.5 | 0.01 | 0.00929 | -0.007 | 1.127
-1 | 0.072 | 0.00913 | -0.008 | 7.921
-0.5 | 0.134 | 0.00912 | -0.008 | 14.743
0 | 0.196 | 0.00905 | -0.008 | 21.699
0.5 | 0.258 | 0.00971 | -0.008 | 26.577
1 | 0.32 | 0.00962 | -0.008 | 33.218
1.5 | 0.381 | 0.00961 | -0.009 | 39.654
2 | 0.442 | 0.00864 | -0.009 | 51.174
2.5 | 0.503 | 0.00871 | -0.009 | 57.791
3 | 0.564 | 0.00872 | -0.009 | 64.732
3.5 | 0.625 | 0.00883 | -0.009 | 70.753
4 | 0.685 | 0.00927 | -0.01 | 73.912
4.5 | 0.745 | 0.00999 | -0.01 | 74.561
5 | 0.804 | 0.00992 | -0.01 | 81.034
5.5 | 0.863 | 0.00999 | -0.01 | 86.371
6 | 0.921 | 0.00998 | -0.01 | 92.355
6.5 | 0.979 | 0.01014 | -0.011 | 96.554
7 | 1.036 | 0.00959 | -0.011 | 107.991
7.5 | 1.092 | 0.00991 | -0.011 | 110.161
8 | 1.147 | 0.00963 | -0.011 | 119.108
8.5 | 1.2 | 0.01001 | -0.011 | 119.913
9 | 1.252 | 0.00982 | -0.012 | 127.583
9.5 | 1.303 | 0.00924 | -0.012 | 140.914
10 | 1.35 | 0.00934 | -0.012 | 144.521
10.5 | 1.395 | 0.01086 | -0.012 | 128.47
11 | 1.432 | 0.01162 | -0.012 | 123.295
11.5 | 1.461 | 0.01256 | -0.013 | 116.308
12 | 1.48 | 0.01403 | -0.013 | 105.445
12.5 | 1.482 | 0.01665 | -0.013 | 89.023
13 | 1.466 | 0.02163 | -0.013 | 67.757
13.5 | 1.439 | 0.02924 | -0.012 | 49.219
14 | 1.409 | 0.03838 | -0.012 | 36.723
14.5 | 1.378 | 0.04813 | -0.012 | 28.63
15 | 1.341 | 0.05797 | -0.012 | 23.13
15.5 | 1.3 | 0.0677 | -0.012 | 19.202
16 | 1.255 | 0.07753 | -0.011 | 16.183
16.5 | 1.204 | 0.08734 | -0.011 | 13.788
17 | 1.149 | 0.09684 | -0.011 | 11.869
17.5 | 1.09 | 0.10618 | -0.011 | 10.262

## 134. Re 16M Mach 0.25 (2)
BIGFOIL.COM POLAR EXPORT
NACA32012
NACA32012 |  |  |  | Cl Max: | 1.8541 | at alpha= | 17 | deg
XFOIL ncrit=9 |  |  |  | L/D Max: | 173.818 | at alpha= | 9.5 | deg
Re: | 16000000 |  |  | Cd Min: | 0.1992 | at alpha= | -18.5 | deg
Mach: | 0.25 |  |  | Cl=0 at alpha= | -1.6279 | deg
|  |  |  | @ Cl=0.1, Cd= | 0.0063403
|  |  |  | @ Cl=0.4, Cd= | 0.0064917
|  |  |  | @ Cl=0.6, Cd= | 0.0055571
alpha (deg) | Cl | Cd | Cm | Cl/Cd
-18.5 | -0.6848 | 0.1992 | 0.0324 | -3.4378
-17.5 | -0.6765 | 0.17827 | 0.0219 | -3.7948
-17 | -0.6628 | 0.17158 | 0.0185 | -3.8629
-16.5 | -0.6547 | 0.16322 | 0.0144 | -4.0112
-15.5 | -0.9916 | 0.06963 | -0.0492 | -14.241
-15 | -1.0203 | 0.05935 | -0.0571 | -17.1912
-14.5 | -1.1372 | 0.04465 | -0.0622 | -25.4692
-14 | -1.1924 | 0.03875 | -0.0542 | -30.7716
-13.5 | -1.3195 | 0.02065 | -0.0411 | -63.8983
-13 | -1.2902 | 0.01434 | -0.0387 | -89.9721
-12.5 | -1.2339 | 0.0126 | -0.0372 | -97.9286
-12 | -1.1826 | 0.01144 | -0.0342 | -103.3741
-11.5 | -1.1173 | 0.01043 | -0.034 | -107.1237
-11 | -1.0379 | 0.00954 | -0.0367 | -108.7945
-10.5 | -0.9646 | 0.00884 | -0.0383 | -109.1176
-10 | -0.9159 | 0.00843 | -0.0348 | -108.6477
-9.5 | -0.8664 | 0.0081 | -0.0315 | -106.963
-9 | -0.8146 | 0.00779 | -0.0288 | -104.57
-8.5 | -0.7631 | 0.00744 | -0.0262 | -102.5672
-8 | -0.71 | 0.00713 | -0.024 | -99.5792
-7.5 | -0.6563 | 0.00689 | -0.0219 | -95.254
-7 | -0.6016 | 0.00671 | -0.0202 | -89.6572
-6.5 | -0.5467 | 0.00659 | -0.0186 | -82.959
-5.5 | -0.4369 | 0.0065 | -0.0157 | -67.2154
-5 | -0.3815 | 0.00638 | -0.0144 | -59.7962
-4.5 | -0.3252 | 0.00629 | -0.0134 | -51.7011
-4 | -0.2687 | 0.00625 | -0.0125 | -42.992
-3.5 | -0.2116 | 0.00621 | -0.0117 | -34.0741
-3 | -0.1551 | 0.00617 | -0.0109 | -25.1378
-2.5 | -0.099 | 0.00621 | -0.01 | -15.942
-2 | -0.0422 | 0.00624 | -0.0093 | -6.7628
-1.5 | 0.0145 | 0.00626 | -0.0087 | 2.3163
-1 | 0.0712 | 0.00632 | -0.008 | 11.2658
-0.5 | 0.1281 | 0.00636 | -0.0074 | 20.1415
0 | 0.1857 | 0.00638 | -0.007 | 29.1066
0.5 | 0.2432 | 0.00641 | -0.0065 | 37.9407
1 | 0.3011 | 0.00642 | -0.0061 | 46.9003
1.5 | 0.3585 | 0.00647 | -0.0057 | 55.4096
2 | 0.4159 | 0.0065 | -0.0052 | 63.9846
2.5 | 0.4645 | 0.00587 | -0.0031 | 79.1312
3.5 | 0.5718 | 0.00561 | -0.0007 | 101.9251
4 | 0.6251 | 0.00551 | 0.0006 | 113.4483
4.5 | 0.6799 | 0.00548 | 0.0016 | 124.0693
5 | 0.7358 | 0.00555 | 0.0025 | 132.5766
5.5 | 0.7908 | 0.00568 | 0.0036 | 139.2254
6 | 0.8458 | 0.00575 | 0.0047 | 147.0957
6.5 | 0.9003 | 0.00583 | 0.006 | 154.4254
7 | 0.9532 | 0.00599 | 0.0076 | 159.1319
7.5 | 1.0071 | 0.00616 | 0.0091 | 163.4903
8 | 1.0713 | 0.00636 | 0.0083 | 168.4434
8.5 | 1.1454 | 0.0067 | 0.0054 | 170.9552
9 | 1.2166 | 0.00705 | 0.0031 | 172.5674
9.5 | 1.2793 | 0.00736 | 0.0028 | 173.8179
10 | 1.3356 | 0.0078 | 0.0039 | 171.2308
10.5 | 1.3989 | 0.00825 | 0.0034 | 169.5636
11 | 1.4618 | 0.00874 | 0.0031 | 167.254
11.5 | 1.5236 | 0.00934 | 0.003 | 163.1263
12 | 1.5837 | 0.01006 | 0.0032 | 157.4254
12.5 | 1.642 | 0.01088 | 0.0037 | 150.9191
13 | 1.68 | 0.01187 | 0.008 | 141.5333
13.5 | 1.7122 | 0.01281 | 0.0134 | 133.6612
14 | 1.7412 | 0.01386 | 0.0192 | 125.6277
14.5 | 1.7655 | 0.01496 | 0.0254 | 118.0147
15 | 1.7865 | 0.01647 | 0.0312 | 108.4699
15.5 | 1.8113 | 0.01796 | 0.0359 | 100.8519
16 | 1.8304 | 0.01995 | 0.0404 | 91.7494
16.5 | 1.8422 | 0.02266 | 0.0443 | 81.2974
17 | 1.8541 | 0.02581 | 0.047 | 71.8365
17.5 | 1.8523 | 0.03052 | 0.0485 | 60.6913
18 | 1.8517 | 0.0358 | 0.0486 | 51.7235
18.5 | 1.833 | 0.04347 | 0.0467 | 42.167
19 | 1.7879 | 0.05477 | 0.0421 | 32.6438
19.5 | 1.7283 | 0.06859 | 0.0354 | 25.1976
20 | 1.6235 | 0.08898 | 0.0243 | 18.2457

## 135. Re 16M Mach 0.50 (1)
BIGFOIL.COM POLAR EXPORT
NACA32012
NACA32012 |  |  |  | Cl Max: | 1.321 | at alpha= | 9.5 | deg
JavaFoil+Calcfoil stall+Eppler ext transition |  |  |  | L/D Max: | 126.329 | at alpha= | 7.5 | deg
Re: | 16000000 |  |  | Cd Min: | 0.00882 | at alpha= | 2 | deg
Mach: | 0.5 |  |  | Cl=0 at alpha= | -1.587 | deg
|  |  |  | @ Cl=0.1, Cd= | 0.0098572
|  |  |  | @ Cl=0.4, Cd= | 0.0098653
|  |  |  | @ Cl=0.6, Cd= | 0.0089447
alpha (deg) | Cl | Cd | Cm | Cl/Cd
-20 | -1.053 | 0.07796 | -0.001 | -13.512
-19.5 | -0.947 | 0.14738 | -0.001 | -6.429
-19 | -0.923 | 0.13584 | -0.001 | -6.795
-18.5 | -0.989 | 0.05635 | -0.002 | -17.548
-18 | -1.001 | 0.03333 | -0.002 | -30.035
-17.5 | -0.846 | 0.11914 | -0.001 | -7.1
-17 | -0.82 | 0.11336 | -0.001 | -7.236
-16.5 | -0.944 | 0.01936 | -0.003 | -48.776
-16 | -0.923 | 0.01661 | -0.003 | -55.548
-15.5 | -0.88 | 0.01854 | -0.003 | -47.463
-15 | -0.861 | 0.0156 | -0.003 | -55.178
-14.5 | -0.837 | 0.01381 | -0.003 | -60.632
-14 | -0.81 | 0.01274 | -0.003 | -63.535
-13.5 | -0.639 | 0.07966 | -0.002 | -8.018
-13 | -0.613 | 0.07498 | -0.002 | -8.177
-12.5 | -0.717 | 0.01154 | -0.004 | -62.081
-12 | -0.559 | 0.0705 | -0.002 | -7.925
-11.5 | -0.532 | 0.06647 | -0.002 | -8.01
-11 | -0.506 | 0.06252 | -0.002 | -8.1
-10.5 | -0.482 | 0.05748 | -0.003 | -8.381
-10 | -0.452 | 0.05804 | -0.002 | -7.796
-9.5 | -0.426 | 0.05464 | -0.003 | -7.798
-9 | -0.4 | 0.05138 | -0.003 | -7.78
-8.5 | -0.372 | 0.05111 | -0.003 | -7.283
-8 | -0.346 | 0.04781 | -0.003 | -7.235
-7.5 | -0.319 | 0.04691 | -0.003 | -6.793
-7 | -0.291 | 0.04641 | -0.003 | -6.275
-6.5 | -0.265 | 0.04316 | -0.003 | -6.141
-6 | -0.238 | 0.04168 | -0.003 | -5.712
-5.5 | -0.34 | 0.03851 | -0.003 | -8.822
-5 | -0.328 | 0.03573 | -0.003 | -9.17
-4.5 | -0.364 | 0.00977 | -0.007 | -37.299
-4 | -0.311 | 0.00951 | -0.007 | -32.741
-3.5 | -0.252 | 0.00933 | -0.007 | -27.059
-3 | -0.189 | 0.00923 | -0.008 | -20.518
-2.5 | -0.124 | 0.00955 | -0.008 | -12.974
-2 | -0.057 | 0.00942 | -0.008 | -6.017
-1.5 | 0.012 | 0.00996 | -0.008 | 1.171
-1 | 0.081 | 0.00986 | -0.008 | 8.186
-0.5 | 0.15 | 0.00985 | -0.009 | 15.244
0 | 0.219 | 0.00981 | -0.009 | 22.337
0.5 | 0.288 | 0.0098 | -0.009 | 29.374
1 | 0.357 | 0.00984 | -0.009 | 36.246
1.5 | 0.425 | 0.00988 | -0.01 | 43.014
2 | 0.493 | 0.00882 | -0.01 | 55.892
2.5 | 0.56 | 0.00888 | -0.01 | 63.121
3 | 0.628 | 0.00899 | -0.01 | 69.788
3.5 | 0.694 | 0.00921 | -0.011 | 75.406
4 | 0.76 | 0.00937 | -0.011 | 81.139
4.5 | 0.825 | 0.00992 | -0.011 | 83.199
5 | 0.889 | 0.01003 | -0.011 | 88.673
5.5 | 0.952 | 0.01018 | -0.011 | 93.49
6 | 1.013 | 0.00973 | -0.012 | 104.148
6.5 | 1.072 | 0.00944 | -0.012 | 113.557
7 | 1.129 | 0.00936 | -0.012 | 120.565
7.5 | 1.182 | 0.00936 | -0.012 | 126.329
8 | 1.231 | 0.01099 | -0.013 | 111.965
8.5 | 1.273 | 0.01185 | -0.013 | 107.412
9 | 1.305 | 0.01302 | -0.013 | 100.263
9.5 | 1.321 | 0.01494 | -0.013 | 88.433
10 | 1.302 | 0.01961 | -0.013 | 66.384
10.5 | 1.227 | 0.03328 | -0.012 | 36.877
11 | 1.076 | 0.05912 | -0.011 | 18.201
11.5 | 0.74 | 0.07813 | -0.01 | 9.475
12 | 0.762 | 0.08803 | -0.009 | 8.654
12.5 | 0.784 | 0.10885 | -0.009 | 7.202
13 | 0.811 | 0.12095 | -0.009 | 6.706
13.5 | 0.839 | 0.13422 | -0.009 | 6.248
14 | 0.867 | 0.14003 | -0.009 | 6.193
14.5 | 0.897 | 0.1416 | -0.01 | 6.333

## 136. Re 16M Mach 0.50 (2)
BIGFOIL.COM POLAR EXPORT
NACA32012
NACA32012 |  |  |  | Cl Max: | 1.8924 | at alpha= | 12 | deg
XFOIL ncrit=9 |  |  |  | L/D Max: | 173.763 | at alpha= | 8.5 | deg
Re: | 16000000 |  |  | Cd Min: | 0.01281 | at alpha= | 12 | deg
Mach: | 0.5 |  |  | Cl=0 at alpha= | -99 | deg
|  |  |  | @ Cl=0.1, Cd= | 0.00654
|  |  |  | @ Cl=0.4, Cd= | 0.0066356
|  |  |  | @ Cl=0.6, Cd= | 0.0059764
alpha (deg) | Cl | Cd | Cm | Cl/Cd
0 | 0.2122 | 0.00654 | -0.0065 | 32.4465
0.5 | 0.2782 | 0.00655 | -0.0056 | 42.4733
1 | 0.3436 | 0.00661 | -0.0046 | 51.9818
1.5 | 0.4098 | 0.00664 | -0.0037 | 61.7169
2 | 0.4761 | 0.00669 | -0.0027 | 71.1659
2.5 | 0.5315 | 0.00619 | 0.0003 | 85.8643
3 | 0.5915 | 0.00599 | 0.0026 | 98.7479
3.5 | 0.6541 | 0.00589 | 0.0046 | 111.0526
4 | 0.7157 | 0.00585 | 0.007 | 122.3419
4.5 | 0.7776 | 0.0059 | 0.0096 | 131.7966
5 | 0.8431 | 0.00599 | 0.0118 | 140.7513
5.5 | 0.9084 | 0.0061 | 0.0143 | 148.918
6 | 0.9721 | 0.00629 | 0.0174 | 154.5469
6.5 | 1.034 | 0.00647 | 0.0212 | 159.8145
7 | 1.0981 | 0.00663 | 0.0249 | 165.6259
7.5 | 1.1841 | 0.00701 | 0.0248 | 168.9158
8 | 1.2831 | 0.00747 | 0.0229 | 171.7671
8.5 | 1.3762 | 0.00792 | 0.0228 | 173.7626
9 | 1.4539 | 0.00847 | 0.026 | 171.6529
9.5 | 1.5355 | 0.00894 | 0.0292 | 171.7562
10 | 1.6224 | 0.00958 | 0.0322 | 169.3528
10.5 | 1.7115 | 0.01025 | 0.0357 | 166.9756
11 | 1.8013 | 0.0111 | 0.0398 | 162.2793
11.5 | 1.8449 | 0.01173 | 0.0511 | 157.2805
12 | 1.8924 | 0.01281 | 0.0615 | 147.7283

## 137. Re 18M Mach 0.00 (1)
BIGFOIL.COM POLAR EXPORT
NACA32012
NACA32012 |  |  |  | Cl Max: | 1.522 | at alpha= | 13.5 | deg
JavaFoil+Calcfoil stall+Eppler ext transition |  |  |  | L/D Max: | 145.309 | at alpha= | 10.5 | deg
Re: | 18000000 |  |  | Cd Min: | 0.00834 | at alpha= | 2 | deg
Mach: | 0 |  |  | Cl=0 at alpha= | -1.5848 | deg
|  |  |  | @ Cl=0.1, Cd= | 0.00882
|  |  |  | @ Cl=0.4, Cd= | 0.008775
|  |  |  | @ Cl=0.6, Cd= | 0.008818
alpha (deg) | Cl | Cd | Cm | Cl/Cd
-14 | -0.667 | 0.0896 | -0.001 | -7.446
-13.5 | -0.672 | 0.08466 | -0.002 | -7.943
-13 | -0.675 | 0.08013 | -0.002 | -8.427
-12.5 | -0.676 | 0.07584 | -0.002 | -8.91
-12 | -0.673 | 0.07151 | -0.002 | -9.417
-11.5 | -0.667 | 0.06746 | -0.002 | -9.887
-11 | -0.657 | 0.0637 | -0.002 | -10.319
-10.5 | -0.645 | 0.0599 | -0.002 | -10.768
-10 | -0.63 | 0.05612 | -0.002 | -11.224
-9.5 | -0.612 | 0.05221 | -0.002 | -11.728
-9 | -0.727 | 0.0095 | -0.004 | -76.476
-8.5 | -0.696 | 0.00928 | -0.005 | -74.954
-8 | -0.661 | 0.00908 | -0.005 | -72.882
-7.5 | -0.624 | 0.00887 | -0.005 | -70.329
-7 | -0.582 | 0.00939 | -0.005 | -62.044
-6.5 | -0.538 | 0.00915 | -0.005 | -58.832
-6 | -0.491 | 0.009 | -0.006 | -54.565
-5.5 | -0.442 | 0.00883 | -0.006 | -50.072
-5 | -0.39 | 0.0086 | -0.006 | -45.406
-4.5 | -0.337 | 0.00933 | -0.006 | -36.08
-4 | -0.281 | 0.00911 | -0.006 | -30.866
-3.5 | -0.225 | 0.00901 | -0.006 | -24.931
-3 | -0.167 | 0.00888 | -0.007 | -18.814
-2.5 | -0.109 | 0.00911 | -0.007 | -11.916
-2 | -0.049 | 0.00901 | -0.007 | -5.491
-1.5 | 0.01 | 0.0089 | -0.007 | 1.139
-1 | 0.07 | 0.00886 | -0.007 | 7.906
-0.5 | 0.13 | 0.00878 | -0.008 | 14.83
0 | 0.19 | 0.00934 | -0.008 | 20.357
0.5 | 0.25 | 0.00935 | -0.008 | 26.737
1 | 0.31 | 0.00929 | -0.008 | 33.327
1.5 | 0.369 | 0.00924 | -0.008 | 39.984
2 | 0.429 | 0.00834 | -0.009 | 51.379
2.5 | 0.488 | 0.00841 | -0.009 | 58.046
3 | 0.547 | 0.0088 | -0.009 | 62.137
3.5 | 0.606 | 0.00882 | -0.009 | 68.679
4 | 0.664 | 0.00971 | -0.009 | 68.389
4.5 | 0.722 | 0.00962 | -0.009 | 75.089
5 | 0.78 | 0.00959 | -0.01 | 81.391
5.5 | 0.838 | 0.01032 | -0.01 | 81.154
6 | 0.895 | 0.0103 | -0.01 | 86.886
6.5 | 0.951 | 0.0103 | -0.01 | 92.366
7 | 1.007 | 0.0104 | -0.011 | 96.852
7.5 | 1.062 | 0.01131 | -0.011 | 93.91
8 | 1.117 | 0.01137 | -0.011 | 98.218
8.5 | 1.17 | 0.00985 | -0.011 | 118.787
9 | 1.222 | 0.00966 | -0.011 | 126.569
9.5 | 1.274 | 0.01004 | -0.012 | 126.845
10 | 1.323 | 0.00999 | -0.012 | 132.489
10.5 | 1.37 | 0.00943 | -0.012 | 145.309
11 | 1.413 | 0.01043 | -0.012 | 135.429
11.5 | 1.45 | 0.01111 | -0.012 | 130.526
12 | 1.482 | 0.01195 | -0.012 | 124.007
12.5 | 1.505 | 0.01311 | -0.013 | 114.825
13 | 1.519 | 0.01495 | -0.013 | 101.598
13.5 | 1.522 | 0.01769 | -0.013 | 86.044
14 | 1.517 | 0.02169 | -0.013 | 69.94
14.5 | 1.507 | 0.02679 | -0.012 | 56.254
15 | 1.49 | 0.03329 | -0.012 | 44.766
15.5 | 1.471 | 0.0406 | -0.012 | 36.239
16 | 1.452 | 0.04799 | -0.012 | 30.258
16.5 | 1.429 | 0.0565 | -0.012 | 25.287
17 | 1.405 | 0.06473 | -0.012 | 21.709
17.5 | 1.38 | 0.07324 | -0.012 | 18.841
18 | 1.353 | 0.08161 | -0.012 | 16.581
18.5 | 1.325 | 0.08983 | -0.012 | 14.753

## 138. Re 18M Mach 0.00 (2)
BIGFOIL.COM POLAR EXPORT
NACA32012
NACA32012 |  |  |  | Cl Max: | 1.9093 | at alpha= | 19.5 | deg
XFOIL ncrit=9 |  |  |  | L/D Max: | 177.274 | at alpha= | 9.5 | deg
Re: | 18000000 |  |  | Cd Min: | 0.03532 | at alpha= | 20 | deg
Mach: | 0 |  |  | Cl=0 at alpha= | -1.6211 | deg
|  |  |  | @ Cl=0.1, Cd= | 0.0062116
|  |  |  | @ Cl=0.4, Cd= | 0.0063396
|  |  |  | @ Cl=0.6, Cd= | 0.0054159
alpha (deg) | Cl | Cd | Cm | Cl/Cd
-20 | -1.7604 | 0.02216 | -0.0538 | -79.4404
-19.5 | -1.7402 | 0.0205 | -0.0505 | -84.8878
-19 | -1.7174 | 0.01912 | -0.047 | -89.8222
-18.5 | -1.6924 | 0.01796 | -0.0432 | -94.2316
-18 | -1.6645 | 0.01703 | -0.0394 | -97.7393
-17.5 | -1.6383 | 0.01619 | -0.0348 | -101.1921
-16 | -1.5408 | 0.01397 | -0.0231 | -110.2935
-15.5 | -1.4999 | 0.01298 | -0.0208 | -115.5547
-15 | -1.4463 | 0.0123 | -0.0209 | -117.5854
-14.5 | -1.3939 | 0.0114 | -0.0208 | -122.2719
-14 | -1.3381 | 0.01081 | -0.0212 | -123.7835
-13.5 | -1.2822 | 0.01021 | -0.0216 | -125.5828
-13 | -1.2267 | 0.00971 | -0.0217 | -126.3337
-12.5 | -1.1761 | 0.00928 | -0.0207 | -126.7349
-12 | -1.112 | 0.00881 | -0.0226 | -126.2202
-11.5 | -1.0389 | 0.00834 | -0.0266 | -124.5683
-11 | -0.9776 | 0.00799 | -0.0278 | -122.3529
-10.5 | -0.9306 | 0.00774 | -0.0257 | -120.2326
-9.5 | -0.8342 | 0.00729 | -0.0221 | -114.4307
-9 | -0.7851 | 0.00702 | -0.0205 | -111.8376
-8.5 | -0.7345 | 0.00684 | -0.0192 | -107.383
-8 | -0.6832 | 0.00665 | -0.018 | -102.7368
-7.5 | -0.6314 | 0.00652 | -0.0169 | -96.8405
-7 | -0.5786 | 0.0064 | -0.016 | -90.4062
-6.5 | -0.5266 | 0.00637 | -0.015 | -82.6688
-6 | -0.4744 | 0.00636 | -0.014 | -74.5912
-5.5 | -0.4217 | 0.0063 | -0.013 | -66.9365
-4.5 | -0.3141 | 0.00615 | -0.0116 | -51.0732
-4 | -0.2595 | 0.00611 | -0.011 | -42.4714
-3.5 | -0.2049 | 0.00608 | -0.0105 | -33.7007
-3 | -0.1506 | 0.00606 | -0.0099 | -24.8515
-2.5 | -0.096 | 0.00608 | -0.0093 | -15.7895
-2 | -0.0413 | 0.00611 | -0.0088 | -6.7594
-1.5 | 0.0132 | 0.00615 | -0.0083 | 2.1463
-1 | 0.0681 | 0.0062 | -0.0078 | 10.9839
-0.5 | 0.1232 | 0.00622 | -0.0074 | 19.8071
0 | 0.1788 | 0.00624 | -0.007 | 28.6538
0.5 | 0.2341 | 0.00627 | -0.0067 | 37.3365
1 | 0.29 | 0.00627 | -0.0064 | 46.252
1.5 | 0.3455 | 0.00631 | -0.0061 | 54.7544
2 | 0.4007 | 0.00634 | -0.0058 | 63.2019
2.5 | 0.4485 | 0.00577 | -0.0041 | 77.7296
3 | 0.4998 | 0.00555 | -0.003 | 90.0541
3.5 | 0.5522 | 0.00549 | -0.0022 | 100.5829
4 | 0.6038 | 0.00541 | -0.0012 | 111.6081
4.5 | 0.6565 | 0.00536 | -0.0004 | 122.4813
5 | 0.7103 | 0.00541 | 0.0001 | 131.2939
5.5 | 0.7629 | 0.00551 | 0.0009 | 138.4574
6 | 0.8158 | 0.00558 | 0.0015 | 146.2007
6.5 | 0.8685 | 0.00565 | 0.0023 | 153.7168
7 | 0.9198 | 0.00576 | 0.0032 | 159.6875
7.5 | 0.9701 | 0.00591 | 0.0044 | 164.1455
8 | 1.0216 | 0.00604 | 0.0053 | 169.1391
8.5 | 1.0805 | 0.00624 | 0.0045 | 173.1571
9 | 1.1505 | 0.0066 | 0.001 | 174.3182
9.5 | 1.2161 | 0.00686 | -0.0015 | 177.2741
10 | 1.2704 | 0.00727 | -0.0015 | 174.7455
10.5 | 1.3247 | 0.00762 | -0.0016 | 173.8451
11 | 1.3824 | 0.00804 | -0.0026 | 171.9403
11.5 | 1.4389 | 0.00857 | -0.0033 | 167.8996
12 | 1.4945 | 0.00916 | -0.004 | 163.155
12.5 | 1.5493 | 0.00977 | -0.0046 | 158.5773
13 | 1.602 | 0.0105 | -0.005 | 152.5714
13.5 | 1.6471 | 0.01133 | -0.0038 | 145.3751
14 | 1.6804 | 0.0121 | -0.0001 | 138.876
14.5 | 1.7135 | 0.01286 | 0.0035 | 133.2426
15 | 1.7476 | 0.01372 | 0.0066 | 127.3761
15.5 | 1.7747 | 0.01459 | 0.0109 | 121.6381
16 | 1.7985 | 0.01555 | 0.0155 | 115.6592
16.5 | 1.8244 | 0.01654 | 0.0192 | 110.3023
17 | 1.8449 | 0.01791 | 0.0232 | 103.0095
17.5 | 1.8655 | 0.01939 | 0.0266 | 96.2094
18 | 1.8833 | 0.02119 | 0.0296 | 88.8768
18.5 | 1.8946 | 0.02364 | 0.0324 | 80.1438
19 | 1.9052 | 0.02645 | 0.0343 | 72.0302
19.5 | 1.9093 | 0.03014 | 0.0356 | 63.3477
20 | 1.9025 | 0.03532 | 0.0358 | 53.8647

## 139. Re 18M Mach 0.10 (1)
BIGFOIL.COM POLAR EXPORT
NACA32012
NACA32012 |  |  |  | Cl Max: | 1.514 | at alpha= | 13 | deg
JavaFoil+Calcfoil stall+Eppler ext transition |  |  |  | L/D Max: | 143.911 | at alpha= | 10.5 | deg
Re: | 18000000 |  |  | Cd Min: | 0.00841 | at alpha= | 2 | deg
Mach: | 0.1 |  |  | Cl=0 at alpha= | -1.5833 | deg
|  |  |  | @ Cl=0.1, Cd= | 0.0088403
|  |  |  | @ Cl=0.4, Cd= | 0.0088595
|  |  |  | @ Cl=0.6, Cd= | 0.0089024
alpha (deg) | Cl | Cd | Cm | Cl/Cd
-14 | -0.642 | 0.09058 | -0.001 | -7.085
-13.5 | -0.65 | 0.08561 | -0.002 | -7.592
-13 | -0.656 | 0.08103 | -0.002 | -8.093
-12.5 | -0.659 | 0.07673 | -0.002 | -8.587
-12 | -0.659 | 0.07229 | -0.002 | -9.12
-11.5 | -0.655 | 0.06822 | -0.002 | -9.603
-11 | -0.648 | 0.06418 | -0.002 | -10.092
-10.5 | -0.637 | 0.06038 | -0.002 | -10.555
-10 | -0.624 | 0.05677 | -0.002 | -10.987
-9.5 | -0.607 | 0.05307 | -0.002 | -11.44
-9 | -0.723 | 0.00955 | -0.004 | -75.703
-8.5 | -0.694 | 0.0093 | -0.005 | -74.626
-8 | -0.66 | 0.00911 | -0.005 | -72.485
-7.5 | -0.623 | 0.00889 | -0.005 | -70.107
-7 | -0.583 | 0.0094 | -0.005 | -61.995
-6.5 | -0.539 | 0.00924 | -0.005 | -58.356
-6 | -0.493 | 0.00904 | -0.006 | -54.494
-5.5 | -0.443 | 0.00882 | -0.006 | -50.236
-5 | -0.392 | 0.00867 | -0.006 | -45.189
-4.5 | -0.338 | 0.00858 | -0.006 | -39.411
-4 | -0.282 | 0.00922 | -0.006 | -30.651
-3.5 | -0.226 | 0.00902 | -0.006 | -25.008
-3 | -0.168 | 0.00892 | -0.007 | -18.822
-2.5 | -0.109 | 0.0091 | -0.007 | -11.983
-2 | -0.05 | 0.009 | -0.007 | -5.524
-1.5 | 0.01 | 0.00894 | -0.007 | 1.141
-1 | 0.07 | 0.00886 | -0.007 | 7.953
-0.5 | 0.131 | 0.00882 | -0.008 | 14.846
0 | 0.191 | 0.00937 | -0.008 | 20.387
0.5 | 0.251 | 0.00935 | -0.008 | 26.883
1 | 0.311 | 0.00929 | -0.008 | 33.503
1.5 | 0.371 | 0.00928 | -0.008 | 39.99
2 | 0.431 | 0.00841 | -0.009 | 51.254
2.5 | 0.49 | 0.00843 | -0.009 | 58.158
3 | 0.55 | 0.00886 | -0.009 | 62.002
3.5 | 0.609 | 0.00891 | -0.009 | 68.338
4 | 0.667 | 0.00978 | -0.009 | 68.25
4.5 | 0.726 | 0.00964 | -0.01 | 75.305
5 | 0.784 | 0.00961 | -0.01 | 81.569
5.5 | 0.842 | 0.01041 | -0.01 | 80.854
6 | 0.899 | 0.01042 | -0.01 | 86.27
6.5 | 0.955 | 0.01042 | -0.01 | 91.737
7 | 1.012 | 0.01052 | -0.011 | 96.174
7.5 | 1.067 | 0.01139 | -0.011 | 93.7
8 | 1.121 | 0.01023 | -0.011 | 109.665
8.5 | 1.175 | 0.00998 | -0.011 | 117.754
9 | 1.227 | 0.00973 | -0.011 | 126.138
9.5 | 1.278 | 0.0096 | -0.012 | 133.097
10 | 1.328 | 0.0096 | -0.012 | 138.283
10.5 | 1.374 | 0.00955 | -0.012 | 143.911
11 | 1.416 | 0.01058 | -0.012 | 133.884
11.5 | 1.453 | 0.0113 | -0.012 | 128.613
12 | 1.483 | 0.01217 | -0.012 | 121.807
12.5 | 1.504 | 0.01348 | -0.013 | 111.63
13 | 1.514 | 0.01555 | -0.013 | 97.397
13.5 | 1.513 | 0.01875 | -0.013 | 80.692
14 | 1.505 | 0.02333 | -0.013 | 64.505
14.5 | 1.492 | 0.02914 | -0.012 | 51.196
15 | 1.472 | 0.03631 | -0.012 | 40.542
15.5 | 1.451 | 0.04394 | -0.012 | 33.019
16 | 1.428 | 0.05173 | -0.012 | 27.616
16.5 | 1.403 | 0.06033 | -0.012 | 23.255
17 | 1.375 | 0.06933 | -0.012 | 19.836
17.5 | 1.347 | 0.07775 | -0.012 | 17.323
18 | 1.317 | 0.08632 | -0.012 | 15.252

## 140. Re 18M Mach 0.10 (2)
BIGFOIL.COM POLAR EXPORT
NACA32012
NACA32012 |  |  |  | Cl Max: | 1.8985 | at alpha= | 19 | deg
XFOIL ncrit=9 |  |  |  | L/D Max: | 177.381 | at alpha= | 9.5 | deg
Re: | 18000000 |  |  | Cd Min: | 0.0397 | at alpha= | 20 | deg
Mach: | 0.1 |  |  | Cl=0 at alpha= | -1.6214 | deg
|  |  |  | @ Cl=0.1, Cd= | 0.0062214
|  |  |  | @ Cl=0.4, Cd= | 0.0063483
|  |  |  | @ Cl=0.6, Cd= | 0.0054315
alpha (deg) | Cl | Cd | Cm | Cl/Cd
-20 | -1.7486 | 0.02531 | -0.0615 | -69.0873
-19.5 | -1.7329 | 0.02303 | -0.0584 | -75.2453
-19 | -1.7137 | 0.02119 | -0.0548 | -80.8731
-18.5 | -1.6916 | 0.01965 | -0.0509 | -86.0865
-18 | -1.6653 | 0.01847 | -0.0468 | -90.1624
-16 | -1.5484 | 0.0148 | -0.0285 | -104.6216
-15.5 | -1.5128 | 0.01388 | -0.0246 | -108.9914
-15 | -1.4591 | 0.01305 | -0.0243 | -111.8084
-14.5 | -1.4064 | 0.01203 | -0.024 | -116.9077
-14 | -1.3501 | 0.01135 | -0.024 | -118.9515
-13.5 | -1.2942 | 0.0106 | -0.024 | -122.0943
-13 | -1.2376 | 0.01 | -0.024 | -123.76
-12.5 | -1.1874 | 0.00951 | -0.0226 | -124.858
-12 | -1.1232 | 0.009 | -0.0241 | -124.8
-11.5 | -1.0494 | 0.0085 | -0.0278 | -123.4588
-11 | -0.9847 | 0.0081 | -0.0295 | -121.5679
-10.5 | -0.9374 | 0.00785 | -0.0272 | -119.414
-10 | -0.8893 | 0.00761 | -0.0251 | -116.8594
-9.5 | -0.8399 | 0.0074 | -0.0233 | -113.5
-9 | -0.7904 | 0.00711 | -0.0216 | -111.1674
-8.5 | -0.7395 | 0.00691 | -0.0201 | -107.0188
-8 | -0.6878 | 0.0067 | -0.0188 | -102.6567
-7.5 | -0.6358 | 0.00656 | -0.0176 | -96.9207
-7 | -0.5825 | 0.00642 | -0.0166 | -90.7321
-5.5 | -0.4243 | 0.00632 | -0.0134 | -67.1361
-4.5 | -0.316 | 0.00616 | -0.0118 | -51.2987
-4 | -0.2611 | 0.00612 | -0.0112 | -42.6634
-3.5 | -0.2061 | 0.00609 | -0.0106 | -33.8424
-3 | -0.1514 | 0.00607 | -0.01 | -24.9423
-2 | -0.0415 | 0.00611 | -0.0089 | -6.7921
-1.5 | 0.0133 | 0.00615 | -0.0083 | 2.1626
-1 | 0.0685 | 0.00621 | -0.0078 | 11.0306
-0.5 | 0.1239 | 0.00623 | -0.0074 | 19.8876
0 | 0.1799 | 0.00624 | -0.007 | 28.8301
0.5 | 0.2356 | 0.00628 | -0.0067 | 37.5159
1 | 0.2917 | 0.00628 | -0.0064 | 46.449
1.5 | 0.3475 | 0.00632 | -0.0061 | 54.9842
2 | 0.4031 | 0.00635 | -0.0057 | 63.4803
2.5 | 0.4512 | 0.00578 | -0.004 | 78.0623
3 | 0.5028 | 0.00556 | -0.0029 | 90.4317
3.5 | 0.5555 | 0.0055 | -0.002 | 101
4 | 0.6075 | 0.00542 | -0.001 | 112.0849
4.5 | 0.6605 | 0.00537 | -0.0002 | 122.9981
5 | 0.7146 | 0.00543 | 0.0004 | 131.6022
5.5 | 0.7675 | 0.00553 | 0.0012 | 138.7884
6 | 0.8209 | 0.0056 | 0.0019 | 146.5893
6.5 | 0.874 | 0.00567 | 0.0027 | 154.1446
7 | 0.9256 | 0.00579 | 0.0037 | 159.8618
7.5 | 0.9763 | 0.00594 | 0.005 | 164.3603
8 | 1.0285 | 0.00606 | 0.0059 | 169.7195
8.5 | 1.0886 | 0.00629 | 0.005 | 173.0684
9 | 1.1597 | 0.00664 | 0.0014 | 174.6536
9.5 | 1.2257 | 0.00691 | -0.0009 | 177.3806
10 | 1.28 | 0.00732 | -0.0007 | 174.8634
10.5 | 1.3353 | 0.0077 | -0.0008 | 173.4156
11 | 1.3939 | 0.00812 | -0.0016 | 171.6626
11.5 | 1.4511 | 0.00866 | -0.0023 | 167.5635
12 | 1.5072 | 0.00928 | -0.0029 | 162.4138
12.5 | 1.5627 | 0.0099 | -0.0034 | 157.8485
13 | 1.6155 | 0.01071 | -0.0035 | 150.8403
13.5 | 1.658 | 0.01153 | -0.0014 | 143.7988
14 | 1.6913 | 0.01232 | 0.0025 | 137.2808
14.5 | 1.7248 | 0.01313 | 0.0061 | 131.3633
15 | 1.758 | 0.01407 | 0.0096 | 124.9467
15.5 | 1.7814 | 0.01495 | 0.0149 | 119.1572
16 | 1.8048 | 0.01605 | 0.0195 | 112.4486
16.5 | 1.8304 | 0.01716 | 0.0232 | 106.6667
17 | 1.8499 | 0.01869 | 0.0272 | 98.9781
17.5 | 1.8676 | 0.02048 | 0.0307 | 91.1914
18 | 1.8828 | 0.02265 | 0.0336 | 83.1258
18.5 | 1.8944 | 0.02536 | 0.0359 | 74.7003
19 | 1.8985 | 0.02901 | 0.0375 | 65.443
19.5 | 1.8968 | 0.03369 | 0.0381 | 56.3016
20 | 1.8869 | 0.0397 | 0.0373 | 47.529

## 141. Re 18M Mach 0.25 (1)
BIGFOIL.COM POLAR EXPORT
NACA32012
NACA32012 |  |  |  | Cl Max: | 1.481 | at alpha= | 12.5 | deg
JavaFoil+Calcfoil stall+Eppler ext transition |  |  |  | L/D Max: | 145.908 | at alpha= | 10 | deg
Re: | 18000000 |  |  | Cd Min: | 0.00853 | at alpha= | 2 | deg
Mach: | 0.25 |  |  | Cl=0 at alpha= | -1.582 | deg
|  |  |  | @ Cl=0.1, Cd= | 0.0089974
|  |  |  | @ Cl=0.4, Cd= | 0.0091634
|  |  |  | @ Cl=0.6, Cd= | 0.0089269
alpha (deg) | Cl | Cd | Cm | Cl/Cd
-12.5 | -0.514 | 0.08061 | -0.002 | -6.375
-12 | -0.538 | 0.07612 | -0.002 | -7.069
-11.5 | -0.555 | 0.07156 | -0.002 | -7.752
-11 | -0.566 | 0.06739 | -0.002 | -8.399
-10.5 | -0.572 | 0.06345 | -0.002 | -9.017
-10 | -0.573 | 0.05945 | -0.002 | -9.639
-9.5 | -0.569 | 0.05577 | -0.002 | -10.196
-9 | -0.559 | 0.05237 | -0.002 | -10.675
-8.5 | -0.545 | 0.04882 | -0.003 | -11.156
-8 | -0.525 | 0.04562 | -0.003 | -11.519
-7.5 | -0.618 | 0.00915 | -0.005 | -67.528
-7 | -0.583 | 0.00899 | -0.005 | -64.823
-6.5 | -0.542 | 0.00951 | -0.005 | -57.042
-6 | -0.498 | 0.00926 | -0.006 | -53.811
-5.5 | -0.45 | 0.00908 | -0.006 | -49.585
-5 | -0.399 | 0.00886 | -0.006 | -45.002
-4.5 | -0.345 | 0.00871 | -0.006 | -39.642
-4 | -0.289 | 0.00863 | -0.006 | -33.494
-3.5 | -0.231 | 0.00927 | -0.007 | -24.926
-3 | -0.172 | 0.00905 | -0.007 | -19.002
-2.5 | -0.112 | 0.00927 | -0.007 | -12.072
-2 | -0.051 | 0.00918 | -0.007 | -5.56
-1.5 | 0.01 | 0.00912 | -0.007 | 1.148
-1 | 0.072 | 0.00902 | -0.008 | 8.023
-0.5 | 0.134 | 0.00897 | -0.008 | 14.997
0 | 0.196 | 0.0089 | -0.008 | 22.065
0.5 | 0.258 | 0.00956 | -0.008 | 27
1 | 0.32 | 0.00948 | -0.008 | 33.731
1.5 | 0.381 | 0.00945 | -0.009 | 40.327
2 | 0.442 | 0.00853 | -0.009 | 51.881
2.5 | 0.503 | 0.00861 | -0.009 | 58.446
3 | 0.564 | 0.00862 | -0.009 | 65.465
3.5 | 0.625 | 0.00914 | -0.009 | 68.387
4 | 0.685 | 0.00919 | -0.01 | 74.535
4.5 | 0.745 | 0.00993 | -0.01 | 75.024
5 | 0.804 | 0.00982 | -0.01 | 81.891
5.5 | 0.863 | 0.00991 | -0.01 | 87.126
6 | 0.921 | 0.00989 | -0.01 | 93.176
6.5 | 0.979 | 0.01 | -0.011 | 97.909
7 | 1.036 | 0.01018 | -0.011 | 101.755
7.5 | 1.092 | 0.00981 | -0.011 | 111.306
8 | 1.147 | 0.00955 | -0.011 | 120.112
8.5 | 1.2 | 0.00994 | -0.011 | 120.757
9 | 1.253 | 0.00973 | -0.012 | 128.754
9.5 | 1.303 | 0.00969 | -0.012 | 134.468
10 | 1.351 | 0.00926 | -0.012 | 145.908
10.5 | 1.395 | 0.0108 | -0.012 | 129.159
11 | 1.433 | 0.01153 | -0.012 | 124.266
11.5 | 1.461 | 0.01252 | -0.013 | 116.774
12 | 1.479 | 0.01404 | -0.013 | 105.384
12.5 | 1.481 | 0.01678 | -0.013 | 88.252
13 | 1.465 | 0.02172 | -0.013 | 67.447
13.5 | 1.44 | 0.029 | -0.012 | 49.641
14 | 1.413 | 0.03733 | -0.012 | 37.84
14.5 | 1.381 | 0.04701 | -0.012 | 29.372
15 | 1.344 | 0.05662 | -0.012 | 23.73
15.5 | 1.303 | 0.06616 | -0.012 | 19.69
16 | 1.257 | 0.07615 | -0.011 | 16.502
16.5 | 1.206 | 0.08589 | -0.011 | 14.043
17 | 1.151 | 0.0953 | -0.011 | 12.079
17.5 | 1.091 | 0.10464 | -0.011 | 10.427

## 142. Re 18M Mach 0.25 (2)
BIGFOIL.COM POLAR EXPORT
NACA32012
NACA32012 |  |  |  | Cl Max: | 1.8684 | at alpha= | 17.5 | deg
XFOIL ncrit=9 |  |  |  | L/D Max: | 176.386 | at alpha= | 9.5 | deg
Re: | 18000000 |  |  | Cd Min: | 0.19862 | at alpha= | -18.5 | deg
Mach: | 0.25 |  |  | Cl=0 at alpha= | -1.6235 | deg
|  |  |  | @ Cl=0.1, Cd= | 0.0062553
|  |  |  | @ Cl=0.4, Cd= | 0.0063743
|  |  |  | @ Cl=0.6, Cd= | 0.0055214
alpha (deg) | Cl | Cd | Cm | Cl/Cd
-18.5 | -0.6869 | 0.19862 | 0.0322 | -3.4584
-18 | -0.6949 | 0.18368 | 0.0249 | -3.7832
-17.5 | -0.6825 | 0.17659 | 0.0212 | -3.8649
-17 | -0.6696 | 0.16966 | 0.0177 | -3.9467
-16.5 | -0.6601 | 0.1618 | 0.0138 | -4.0797
-16 | -0.9362 | 0.0879 | -0.0335 | -10.6507
-15.5 | -1.0336 | 0.06382 | -0.0548 | -16.1955
-15 | -1.0589 | 0.05519 | -0.0604 | -19.1864
-14.5 | -1.1491 | 0.04387 | -0.062 | -26.1933
-14 | -1.1989 | 0.03857 | -0.0534 | -31.0837
-13.5 | -1.3408 | 0.01628 | -0.0413 | -82.3587
-13 | -1.2914 | 0.01358 | -0.0392 | -95.0957
-12.5 | -1.2384 | 0.01202 | -0.0368 | -103.0283
-12 | -1.1824 | 0.01094 | -0.0347 | -108.0804
-11.5 | -1.1093 | 0.00995 | -0.036 | -111.4874
-11 | -1.026 | 0.00911 | -0.0394 | -112.6235
-10.5 | -0.9721 | 0.00863 | -0.0369 | -112.6419
-10 | -0.9237 | 0.00826 | -0.0333 | -111.8281
-9.5 | -0.8724 | 0.00793 | -0.0304 | -110.0126
-9 | -0.8198 | 0.00764 | -0.0279 | -107.3037
-8.5 | -0.7665 | 0.00738 | -0.0256 | -103.8618
-8 | -0.7132 | 0.00706 | -0.0234 | -101.0198
-7.5 | -0.6595 | 0.00682 | -0.0214 | -96.7009
-7 | -0.6042 | 0.00662 | -0.0198 | -91.2689
-6.5 | -0.5496 | 0.00652 | -0.0181 | -84.2945
-6 | -0.4947 | 0.00647 | -0.0166 | -76.4606
-5.5 | -0.4391 | 0.00643 | -0.0153 | -68.2893
-4.5 | -0.3267 | 0.00623 | -0.0131 | -52.4398
-4 | -0.2699 | 0.00617 | -0.0123 | -43.7439
-3.5 | -0.2128 | 0.00613 | -0.0115 | -34.7145
-2.5 | -0.0997 | 0.00613 | -0.0099 | -16.2643
-2 | -0.0427 | 0.00615 | -0.0093 | -6.9431
-1.5 | 0.014 | 0.00618 | -0.0086 | 2.2654
-1 | 0.0707 | 0.00624 | -0.0079 | 11.3301
-0.5 | 0.128 | 0.00627 | -0.0074 | 20.4147
0 | 0.1857 | 0.00628 | -0.007 | 29.5701
0.5 | 0.2434 | 0.0063 | -0.0065 | 38.6349
1 | 0.3013 | 0.00631 | -0.0062 | 47.7496
1.5 | 0.3588 | 0.00636 | -0.0057 | 56.4151
2 | 0.4166 | 0.00638 | -0.0053 | 65.2978
2.5 | 0.4664 | 0.00583 | -0.0034 | 80
3 | 0.5192 | 0.00563 | -0.0021 | 92.2202
3.5 | 0.5737 | 0.00557 | -0.0011 | 102.9982
4 | 0.6278 | 0.00547 | 0.0001 | 114.7715
4.5 | 0.6826 | 0.00544 | 0.0011 | 125.4779
5 | 0.7382 | 0.00553 | 0.002 | 133.4901
5.5 | 0.7936 | 0.00563 | 0.003 | 140.9591
6 | 0.8495 | 0.00569 | 0.004 | 149.297
6.5 | 0.9045 | 0.00579 | 0.0051 | 156.2176
7 | 0.9576 | 0.00595 | 0.0067 | 160.9412
7.5 | 1.0112 | 0.00608 | 0.0082 | 166.3158
8 | 1.0669 | 0.00622 | 0.0094 | 171.5273
8.5 | 1.1355 | 0.00656 | 0.0076 | 173.0945
9 | 1.2113 | 0.00688 | 0.0044 | 176.061
9.5 | 1.2788 | 0.00725 | 0.003 | 176.3862
10 | 1.3338 | 0.00762 | 0.0044 | 175.0394
10.5 | 1.3957 | 0.00812 | 0.0042 | 171.8842
11 | 1.4583 | 0.00862 | 0.0039 | 169.1763
11.5 | 1.5203 | 0.00918 | 0.0038 | 165.61
12 | 1.5798 | 0.00996 | 0.004 | 158.6145
12.5 | 1.6379 | 0.01079 | 0.0045 | 151.798
13 | 1.6852 | 0.01172 | 0.0071 | 143.7884
13.5 | 1.7161 | 0.01271 | 0.0127 | 135.0197
14 | 1.7457 | 0.01378 | 0.0184 | 126.6836
14.5 | 1.7701 | 0.01481 | 0.0248 | 119.5206
15 | 1.7946 | 0.01613 | 0.0303 | 111.2585
16 | 1.8383 | 0.01954 | 0.0397 | 94.0788
16.5 | 1.8539 | 0.02196 | 0.0436 | 84.4217
17 | 1.8627 | 0.02521 | 0.0467 | 73.8873
17.5 | 1.8684 | 0.02923 | 0.0485 | 63.9206
18 | 1.8681 | 0.03432 | 0.0489 | 54.4318
18.5 | 1.8471 | 0.04203 | 0.0473 | 43.9472
19 | 1.8087 | 0.05243 | 0.0433 | 34.4974
19.5 | 1.7504 | 0.06592 | 0.0369 | 26.5534
20 | 1.6511 | 0.08542 | 0.0264 | 19.3292

## 143. Re 18M Mach 0.50 (1)
BIGFOIL.COM POLAR EXPORT
NACA32012
NACA32012 |  |  |  | Cl Max: | 1.322 | at alpha= | 9.5 | deg
JavaFoil+Calcfoil stall+Eppler ext transition |  |  |  | L/D Max: | 127.759 | at alpha= | 7.5 | deg
Re: | 18000000 |  |  | Cd Min: | 0.00888 | at alpha= | 3 | deg
Mach: | 0.5 |  |  | Cl=0 at alpha= | -1.587 | deg
|  |  |  | @ Cl=0.1, Cd= | 0.0096673
|  |  |  | @ Cl=0.4, Cd= | 0.0101
|  |  |  | @ Cl=0.6, Cd= | 0.0091394
alpha (deg) | Cl | Cd | Cm | Cl/Cd
-20 | -1.03 | 0.09802 | -0.001 | -10.504
-19.5 | -0.947 | 0.15158 | -0.001 | -6.247
-19 | -0.922 | 0.13979 | -0.001 | -6.599
-18.5 | -0.939 | 0.09401 | -0.002 | -9.986
-18 | -0.971 | 0.04819 | -0.002 | -20.154
-17.5 | -0.845 | 0.12322 | -0.001 | -6.857
-17 | -0.819 | 0.11705 | -0.001 | -6.999
-16.5 | -0.915 | 0.02856 | -0.002 | -32.042
-16 | -0.913 | 0.01897 | -0.003 | -48.153
-15.5 | -0.743 | 0.0978 | -0.002 | -7.598
-15 | -0.717 | 0.09296 | -0.002 | -7.713
-14.5 | -0.829 | 0.01536 | -0.003 | -54.005
-14 | -0.81 | 0.01259 | -0.003 | -64.328
-13.5 | -0.641 | 0.07783 | -0.002 | -8.231
-13 | -0.746 | 0.01211 | -0.004 | -61.604
-12.5 | -0.717 | 0.01136 | -0.004 | -63.165
-12 | -0.559 | 0.06995 | -0.002 | -7.991
-11.5 | -0.533 | 0.06597 | -0.002 | -8.078
-11 | -0.507 | 0.06198 | -0.002 | -8.179
-10.5 | -0.591 | 0.00988 | -0.005 | -59.795
-10 | -0.453 | 0.05777 | -0.003 | -7.834
-9.5 | -0.426 | 0.05434 | -0.003 | -7.846
-9 | -0.4 | 0.0513 | -0.003 | -7.797
-8.5 | -0.372 | 0.05089 | -0.003 | -7.318
-8 | -0.346 | 0.04756 | -0.003 | -7.275
-7.5 | -0.319 | 0.04684 | -0.003 | -6.804
-7 | -0.291 | 0.04609 | -0.003 | -6.319
-6.5 | -0.265 | 0.04297 | -0.003 | -6.168
-6 | -0.238 | 0.04156 | -0.003 | -5.73
-5.5 | -0.34 | 0.03837 | -0.003 | -8.857
-5 | -0.328 | 0.03557 | -0.004 | -9.216
-4.5 | -0.364 | 0.00965 | -0.007 | -37.763
-4 | -0.311 | 0.0094 | -0.007 | -33.147
-3.5 | -0.252 | 0.00922 | -0.007 | -27.391
-3 | -0.189 | 0.00913 | -0.008 | -20.749
-2.5 | -0.124 | 0.00935 | -0.008 | -13.248
-2 | -0.057 | 0.01 | -0.008 | -5.67
-1.5 | 0.012 | 0.00982 | -0.008 | 1.188
-1 | 0.081 | 0.00967 | -0.008 | 8.347
-0.5 | 0.15 | 0.00966 | -0.009 | 15.538
0 | 0.219 | 0.00963 | -0.009 | 22.755
0.5 | 0.288 | 0.00964 | -0.009 | 29.879
1 | 0.357 | 0.00967 | -0.009 | 36.868
1.5 | 0.425 | 0.01035 | -0.01 | 41.062
2 | 0.493 | 0.01035 | -0.01 | 47.628
2.5 | 0.56 | 0.00951 | -0.01 | 58.932
3 | 0.628 | 0.00888 | -0.01 | 70.677
3.5 | 0.694 | 0.00911 | -0.011 | 76.207
4 | 0.76 | 0.00926 | -0.011 | 82.053
4.5 | 0.825 | 0.00981 | -0.011 | 84.093
5 | 0.889 | 0.00999 | -0.011 | 88.978
5.5 | 0.952 | 0.01009 | -0.011 | 94.322
6 | 1.013 | 0.00962 | -0.012 | 105.269
6.5 | 1.072 | 0.00991 | -0.012 | 108.249
7 | 1.129 | 0.00978 | -0.012 | 115.411
7.5 | 1.183 | 0.00926 | -0.012 | 127.759
8 | 1.231 | 0.0109 | -0.013 | 112.899
8.5 | 1.274 | 0.01173 | -0.013 | 108.56
9 | 1.306 | 0.01292 | -0.013 | 101.085
9.5 | 1.322 | 0.01471 | -0.013 | 89.872
10 | 1.303 | 0.0194 | -0.013 | 67.168
10.5 | 1.228 | 0.03303 | -0.012 | 37.171
11 | 1.076 | 0.05934 | -0.011 | 18.125
11.5 | 0.741 | 0.07687 | -0.01 | 9.641
12 | 0.759 | 0.09416 | -0.009 | 8.066
12.5 | 0.783 | 0.11375 | -0.009 | 6.885
13 | 0.811 | 0.12436 | -0.009 | 6.521
13.5 | 0.839 | 0.13709 | -0.009 | 6.119
14 | 0.867 | 0.14507 | -0.009 | 5.978
14.5 | 0.897 | 0.14417 | -0.01 | 6.22

## 144. Re 18M Mach 0.50 (2)
BIGFOIL.COM POLAR EXPORT
NACA32012
NACA32012 |  |  |  | Cl Max: | 1.9034 | at alpha= | 12 | deg
XFOIL ncrit=9 |  |  |  | L/D Max: | 177.4 | at alpha= | 8.5 | deg
Re: | 18000000 |  |  | Cd Min: | 0.01251 | at alpha= | 12 | deg
Mach: | 0.5 |  |  | Cl=0 at alpha= | -99 | deg
|  |  |  | @ Cl=0.1, Cd= | 0.00642
|  |  |  | @ Cl=0.4, Cd= | 0.0065168
|  |  |  | @ Cl=0.6, Cd= | 0.0059878
alpha (deg) | Cl | Cd | Cm | Cl/Cd
0 | 0.2125 | 0.00642 | -0.0065 | 33.0997
0.5 | 0.2784 | 0.00645 | -0.0056 | 43.1628
1 | 0.3441 | 0.0065 | -0.0047 | 52.9385
1.5 | 0.4105 | 0.00652 | -0.0038 | 62.9601
2 | 0.4769 | 0.00657 | -0.0029 | 72.5875
2.5 | 0.5338 | 0.00616 | -0.0001 | 86.6558
3.5 | 0.6568 | 0.00584 | 0.0041 | 112.4658
4 | 0.7186 | 0.00582 | 0.0065 | 123.4708
4.5 | 0.781 | 0.00584 | 0.009 | 133.7329
5 | 0.8473 | 0.00593 | 0.0111 | 142.8836
5.5 | 0.9132 | 0.00605 | 0.0135 | 150.9421
6 | 0.9769 | 0.00624 | 0.0165 | 156.5545
6.5 | 1.0414 | 0.0064 | 0.0199 | 162.7188
7 | 1.1043 | 0.00654 | 0.0238 | 168.8532
7.5 | 1.1717 | 0.00684 | 0.0273 | 171.3012
8 | 1.272 | 0.00726 | 0.0251 | 175.2066
8.5 | 1.3713 | 0.00773 | 0.0238 | 177.3997
9 | 1.457 | 0.00827 | 0.0256 | 176.179
9.5 | 1.5336 | 0.00871 | 0.0298 | 176.0735
10 | 1.6195 | 0.00936 | 0.0329 | 173.0235
10.5 | 1.7093 | 0.00996 | 0.0363 | 171.6165
11 | 1.7993 | 0.01078 | 0.0405 | 166.9109
11.5 | 1.8584 | 0.0115 | 0.0496 | 161.6
12 | 1.9034 | 0.01251 | 0.0607 | 152.1503

## 145. Re 20M Mach 0.00 (1)
BIGFOIL.COM POLAR EXPORT
NACA32012
NACA32012 |  |  |  | Cl Max: | 1.523 | at alpha= | 13.5 | deg
JavaFoil+Calcfoil stall+Eppler ext transition |  |  |  | L/D Max: | 148.66 | at alpha= | 11 | deg
Re: | 20000000 |  |  | Cd Min: | 0.00831 | at alpha= | 2 | deg
Mach: | 0 |  |  | Cl=0 at alpha= | -1.5848 | deg
|  |  |  | @ Cl=0.1, Cd= | 0.00869
|  |  |  | @ Cl=0.4, Cd= | 0.008687
|  |  |  | @ Cl=0.6, Cd= | 0.00876
alpha (deg) | Cl | Cd | Cm | Cl/Cd
-14 | -0.667 | 0.0895 | -0.001 | -7.456
-13.5 | -0.672 | 0.08469 | -0.002 | -7.94
-13 | -0.675 | 0.07991 | -0.002 | -8.452
-12.5 | -0.676 | 0.07569 | -0.002 | -8.929
-12 | -0.674 | 0.07143 | -0.002 | -9.43
-11.5 | -0.667 | 0.06742 | -0.002 | -9.894
-11 | -0.657 | 0.06358 | -0.002 | -10.341
-10.5 | -0.645 | 0.05979 | -0.002 | -10.791
-10 | -0.63 | 0.05603 | -0.002 | -11.245
-9.5 | -0.614 | 0.05145 | -0.003 | -11.926
-9 | -0.727 | 0.00941 | -0.004 | -77.207
-8.5 | -0.696 | 0.00912 | -0.005 | -76.279
-8 | -0.661 | 0.00898 | -0.005 | -73.663
-7.5 | -0.624 | 0.00957 | -0.005 | -65.152
-7 | -0.582 | 0.00928 | -0.005 | -62.767
-6.5 | -0.538 | 0.00904 | -0.005 | -59.551
-6 | -0.491 | 0.00889 | -0.006 | -55.27
-5.5 | -0.442 | 0.00873 | -0.006 | -50.639
-5 | -0.39 | 0.00854 | -0.006 | -45.681
-4.5 | -0.337 | 0.00925 | -0.006 | -36.412
-4 | -0.281 | 0.00908 | -0.006 | -30.97
-3.5 | -0.225 | 0.00894 | -0.006 | -25.124
-3 | -0.167 | 0.0088 | -0.007 | -18.973
-2.5 | -0.109 | 0.00896 | -0.007 | -12.114
-2 | -0.049 | 0.00885 | -0.007 | -5.586
-1.5 | 0.01 | 0.0088 | -0.007 | 1.153
-1 | 0.07 | 0.00873 | -0.007 | 8.032
-0.5 | 0.13 | 0.00865 | -0.008 | 15.063
0 | 0.19 | 0.00924 | -0.008 | 20.591
0.5 | 0.25 | 0.00922 | -0.008 | 27.121
1 | 0.31 | 0.00916 | -0.008 | 33.806
1.5 | 0.369 | 0.00909 | -0.008 | 40.62
2 | 0.429 | 0.00831 | -0.009 | 51.606
2.5 | 0.488 | 0.00834 | -0.009 | 58.513
3 | 0.547 | 0.00876 | -0.009 | 62.41
3.5 | 0.606 | 0.00876 | -0.009 | 69.126
4 | 0.664 | 0.00963 | -0.009 | 68.993
4.5 | 0.722 | 0.01033 | -0.01 | 69.921
5 | 0.78 | 0.01025 | -0.01 | 76.102
5.5 | 0.838 | 0.01025 | -0.01 | 81.723
6 | 0.895 | 0.01017 | -0.01 | 87.945
6.5 | 0.951 | 0.01019 | -0.01 | 93.368
7 | 1.007 | 0.01037 | -0.011 | 97.154
7.5 | 1.062 | 0.01115 | -0.011 | 95.256
8 | 1.117 | 0.01089 | -0.011 | 102.534
8.5 | 1.17 | 0.00977 | -0.011 | 119.712
9 | 1.223 | 0.01015 | -0.011 | 120.394
9.5 | 1.274 | 0.00999 | -0.012 | 127.544
10 | 1.323 | 0.00991 | -0.012 | 133.572
10.5 | 1.37 | 0.00939 | -0.012 | 145.858
11 | 1.413 | 0.0095 | -0.012 | 148.66
11.5 | 1.45 | 0.01108 | -0.012 | 130.855
12 | 1.482 | 0.01193 | -0.012 | 124.148
12.5 | 1.505 | 0.01311 | -0.013 | 114.809
13 | 1.518 | 0.01492 | -0.013 | 101.747
13.5 | 1.523 | 0.01751 | -0.013 | 86.968
14 | 1.519 | 0.02128 | -0.013 | 71.359
14.5 | 1.51 | 0.02622 | -0.013 | 57.568
15 | 1.494 | 0.0323 | -0.012 | 46.246
15.5 | 1.475 | 0.0393 | -0.012 | 37.54
16 | 1.455 | 0.04695 | -0.012 | 30.981
16.5 | 1.432 | 0.05503 | -0.012 | 26.022
17 | 1.408 | 0.06322 | -0.012 | 22.273
17.5 | 1.382 | 0.07171 | -0.012 | 19.278
18 | 1.356 | 0.07984 | -0.012 | 16.981
18.5 | 1.327 | 0.08823 | -0.012 | 15.043

## 146. Re 20M Mach 0.00 (2)
BIGFOIL.COM POLAR EXPORT
NACA32012
NACA32012 |  |  |  | Cl Max: | 1.9174 | at alpha= | 20 | deg
XFOIL ncrit=9 |  |  |  | L/D Max: | 179.186 | at alpha= | 9.5 | deg
Re: | 20000000 |  |  | Cd Min: | 0.03389 | at alpha= | 20 | deg
Mach: | 0 |  |  | Cl=0 at alpha= | -1.6177 | deg
|  |  |  | @ Cl=0.1, Cd= | 0.0061316
|  |  |  | @ Cl=0.4, Cd= | 0.0062494
|  |  |  | @ Cl=0.6, Cd= | 0.0053823
alpha (deg) | Cl | Cd | Cm | Cl/Cd
-4.5 | -0.3153 | 0.0061 | -0.0114 | -51.6885
-4 | -0.2605 | 0.00605 | -0.0109 | -43.0579
-3.5 | -0.2058 | 0.00603 | -0.0103 | -34.1294
-3 | -0.1515 | 0.00601 | -0.0097 | -25.208
-2.5 | -0.0968 | 0.00602 | -0.0092 | -16.0797
-2 | -0.0419 | 0.00604 | -0.0087 | -6.9371
-1.5 | 0.0129 | 0.00607 | -0.0082 | 2.1252
-1 | 0.0678 | 0.00612 | -0.0077 | 11.0784
-0.5 | 0.1231 | 0.00614 | -0.0073 | 20.0489
0 | 0.1788 | 0.00615 | -0.007 | 29.0732
0.5 | 0.2343 | 0.00617 | -0.0067 | 37.9741
1 | 0.2902 | 0.00618 | -0.0065 | 46.9579
1.5 | 0.3456 | 0.00622 | -0.0062 | 55.5627
2 | 0.4011 | 0.00625 | -0.0059 | 64.176
2.5 | 0.4499 | 0.00574 | -0.0043 | 78.3798
3 | 0.5013 | 0.00553 | -0.0033 | 90.651
3.5 | 0.5539 | 0.00548 | -0.0025 | 101.0766
4 | 0.6058 | 0.00537 | -0.0016 | 112.8119
4.5 | 0.6585 | 0.00532 | -0.0008 | 123.7782
5 | 0.7122 | 0.0054 | -0.0003 | 131.8889
5.5 | 0.7653 | 0.00549 | 0.0004 | 139.3989
6 | 0.8188 | 0.00555 | 0.0009 | 147.5315
6.5 | 0.8716 | 0.00561 | 0.0016 | 155.3654
7 | 0.9227 | 0.00574 | 0.0026 | 160.7491
7.5 | 0.9736 | 0.00586 | 0.0037 | 166.1433
8 | 1.0246 | 0.00596 | 0.0047 | 171.9128
8.5 | 1.0768 | 0.00616 | 0.0054 | 174.8052
9 | 1.142 | 0.00646 | 0.003 | 176.7802
9.5 | 1.2113 | 0.00676 | -0.0004 | 179.1864
10 | 1.2718 | 0.00713 | -0.0018 | 178.3731
10.5 | 1.3223 | 0.00753 | -0.001 | 175.6042
11 | 1.3795 | 0.00795 | -0.0019 | 173.522
11.5 | 1.4358 | 0.00848 | -0.0026 | 169.316
12 | 1.4909 | 0.0091 | -0.0032 | 163.8352
12.5 | 1.5459 | 0.0097 | -0.0038 | 159.3711
13 | 1.5986 | 0.01044 | -0.0042 | 153.1226
13.5 | 1.6503 | 0.01119 | -0.0043 | 147.4799
14 | 1.684 | 0.01198 | -0.0008 | 140.5676
14.5 | 1.7169 | 0.01273 | 0.0029 | 134.8704
15 | 1.7514 | 0.01355 | 0.006 | 129.2546
15.5 | 1.7818 | 0.01437 | 0.0097 | 123.9944
16 | 1.8043 | 0.01533 | 0.0146 | 117.6973
16.5 | 1.8305 | 0.01629 | 0.0184 | 112.3696
17 | 1.8524 | 0.01755 | 0.0223 | 105.5499
17.5 | 1.8718 | 0.01906 | 0.0259 | 98.2057
18 | 1.8899 | 0.0208 | 0.029 | 90.8606
18.5 | 1.9052 | 0.02292 | 0.0317 | 83.1239
19 | 1.9133 | 0.02583 | 0.0339 | 74.0728
19.5 | 1.9172 | 0.02946 | 0.0354 | 65.0781
20 | 1.9174 | 0.03389 | 0.0358 | 56.5772

## 147. Re 20M Mach 0.10 (1)
BIGFOIL.COM POLAR EXPORT
NACA32012
NACA32012 |  |  |  | Cl Max: | 1.514 | at alpha= | 13 | deg
JavaFoil+Calcfoil stall+Eppler ext transition |  |  |  | L/D Max: | 144.321 | at alpha= | 10.5 | deg
Re: | 20000000 |  |  | Cd Min: | 0.00831 | at alpha= | 2 | deg
Mach: | 0.1 |  |  | Cl=0 at alpha= | -1.5833 | deg
|  |  |  | @ Cl=0.1, Cd= | 0.0086952
|  |  |  | @ Cl=0.4, Cd= | 0.0087543
|  |  |  | @ Cl=0.6, Cd= | 0.008817
alpha (deg) | Cl | Cd | Cm | Cl/Cd
-14 | -0.642 | 0.09031 | -0.001 | -7.107
-13.5 | -0.65 | 0.08533 | -0.002 | -7.618
-13 | -0.656 | 0.08073 | -0.002 | -8.123
-12.5 | -0.659 | 0.0765 | -0.002 | -8.614
-12 | -0.659 | 0.07195 | -0.002 | -9.166
-11.5 | -0.655 | 0.06795 | -0.002 | -9.644
-11 | -0.648 | 0.06412 | -0.002 | -10.105
-10.5 | -0.637 | 0.06026 | -0.002 | -10.578
-10 | -0.624 | 0.05673 | -0.002 | -10.996
-9.5 | -0.607 | 0.05307 | -0.002 | -11.44
-9 | -0.723 | 0.00948 | -0.004 | -76.315
-8.5 | -0.694 | 0.0092 | -0.005 | -75.39
-8 | -0.661 | 0.00899 | -0.005 | -73.478
-7.5 | -0.623 | 0.00961 | -0.005 | -64.878
-7 | -0.583 | 0.00929 | -0.005 | -62.777
-6.5 | -0.539 | 0.00913 | -0.005 | -59.068
-6 | -0.493 | 0.00894 | -0.006 | -55.104
-5.5 | -0.443 | 0.00873 | -0.006 | -50.781
-5 | -0.392 | 0.00863 | -0.006 | -45.41
-4.5 | -0.338 | 0.00925 | -0.006 | -36.523
-4 | -0.282 | 0.00909 | -0.006 | -31.077
-3.5 | -0.226 | 0.009 | -0.006 | -25.071
-3 | -0.168 | 0.00886 | -0.007 | -18.939
-2.5 | -0.109 | 0.009 | -0.007 | -12.119
-2 | -0.05 | 0.00889 | -0.007 | -5.591
-1.5 | 0.01 | 0.00883 | -0.007 | 1.154
-1 | 0.07 | 0.00871 | -0.007 | 8.082
-0.5 | 0.131 | 0.00868 | -0.008 | 15.081
0 | 0.191 | 0.00923 | -0.008 | 20.704
0.5 | 0.251 | 0.00921 | -0.008 | 27.271
1 | 0.311 | 0.00916 | -0.008 | 33.979
1.5 | 0.371 | 0.00917 | -0.008 | 40.485
2 | 0.431 | 0.00831 | -0.009 | 51.867
2.5 | 0.49 | 0.00834 | -0.009 | 58.791
3 | 0.55 | 0.0088 | -0.009 | 62.449
3.5 | 0.609 | 0.00882 | -0.009 | 69.011
4 | 0.667 | 0.00967 | -0.009 | 69.023
4.5 | 0.726 | 0.01033 | -0.01 | 70.251
5 | 0.784 | 0.00958 | -0.01 | 81.807
5.5 | 0.842 | 0.01033 | -0.01 | 81.453
6 | 0.899 | 0.01029 | -0.01 | 87.309
6.5 | 0.955 | 0.01031 | -0.01 | 92.693
7 | 1.012 | 0.01042 | -0.011 | 97.118
7.5 | 1.067 | 0.01132 | -0.011 | 94.277
8 | 1.122 | 0.01138 | -0.011 | 98.61
8.5 | 1.175 | 0.00993 | -0.011 | 118.339
9 | 1.227 | 0.01024 | -0.011 | 119.862
9.5 | 1.278 | 0.00954 | -0.012 | 133.983
10 | 1.328 | 0.00954 | -0.012 | 139.152
10.5 | 1.375 | 0.00952 | -0.012 | 144.321
11 | 1.417 | 0.01051 | -0.012 | 134.772
11.5 | 1.453 | 0.01126 | -0.012 | 129.04
12 | 1.483 | 0.01216 | -0.012 | 121.933
12.5 | 1.504 | 0.01349 | -0.013 | 111.547
13 | 1.514 | 0.01556 | -0.013 | 97.288
13.5 | 1.514 | 0.01857 | -0.013 | 81.565
14 | 1.507 | 0.02284 | -0.013 | 66.004
14.5 | 1.494 | 0.02853 | -0.012 | 52.37
15 | 1.475 | 0.03527 | -0.012 | 41.832
15.5 | 1.454 | 0.04259 | -0.012 | 34.149
16 | 1.431 | 0.05068 | -0.012 | 28.235
16.5 | 1.405 | 0.05908 | -0.012 | 23.787
17 | 1.378 | 0.06787 | -0.012 | 20.299
17.5 | 1.35 | 0.07601 | -0.012 | 17.755
18 | 1.319 | 0.0846 | -0.012 | 15.591

## 148. Re 20M Mach 0.10 (2)
BIGFOIL.COM POLAR EXPORT
NACA32012
NACA32012 |  |  |  | Cl Max: | 1.9086 | at alpha= | 19.5 | deg
XFOIL ncrit=9 |  |  |  | L/D Max: | 179.295 | at alpha= | 9.5 | deg
Re: | 20000000 |  |  | Cd Min: | 0.03793 | at alpha= | 20 | deg
Mach: | 0.1 |  |  | Cl=0 at alpha= | -1.618 | deg
|  |  |  | @ Cl=0.1, Cd= | 0.0061414
|  |  |  | @ Cl=0.4, Cd= | 0.0062487
|  |  |  | @ Cl=0.6, Cd= | 0.0054
alpha (deg) | Cl | Cd | Cm | Cl/Cd
-20 | -1.7678 | 0.02397 | -0.0605 | -73.7505
-19.5 | -1.7502 | 0.02192 | -0.0571 | -79.8449
-19 | -1.7294 | 0.02025 | -0.0534 | -85.4025
-18.5 | -1.706 | 0.01885 | -0.0494 | -90.504
-18 | -1.6787 | 0.01775 | -0.0453 | -94.5746
-17.5 | -1.6517 | 0.01675 | -0.0406 | -98.609
-17 | -1.6268 | 0.01588 | -0.0351 | -102.4433
-16.5 | -1.5924 | 0.01502 | -0.0312 | -106.0186
-16 | -1.558 | 0.01432 | -0.027 | -108.7989
-15 | -1.4569 | 0.01278 | -0.0251 | -113.9984
-14.5 | -1.4041 | 0.01179 | -0.0247 | -119.0925
-14 | -1.3478 | 0.01112 | -0.0247 | -121.205
-13.5 | -1.2925 | 0.01037 | -0.0246 | -124.6384
-13 | -1.2415 | 0.00977 | -0.0234 | -127.0727
-12.5 | -1.1845 | 0.00924 | -0.0234 | -128.1926
-12 | -1.1141 | 0.00873 | -0.0263 | -127.6174
-11.5 | -1.0406 | 0.00825 | -0.0299 | -126.1333
-11 | -0.9903 | 0.00797 | -0.0284 | -124.2535
-10.5 | -0.9431 | 0.00773 | -0.0261 | -122.0052
-10 | -0.8941 | 0.00751 | -0.0242 | -119.0546
-9.5 | -0.8436 | 0.00729 | -0.0226 | -115.7202
-9 | -0.7934 | 0.00706 | -0.021 | -112.3796
-8.5 | -0.7419 | 0.00685 | -0.0196 | -108.3066
-8 | -0.6904 | 0.00665 | -0.0183 | -103.8195
-7.5 | -0.638 | 0.00648 | -0.0172 | -98.4568
-7 | -0.5846 | 0.00635 | -0.0162 | -92.063
-6.5 | -0.5321 | 0.00632 | -0.0151 | -84.193
-6 | -0.4793 | 0.00631 | -0.014 | -75.9588
-4.5 | -0.3173 | 0.00611 | -0.0116 | -51.9313
-4 | -0.2621 | 0.00605 | -0.011 | -43.3223
-3.5 | -0.207 | 0.00603 | -0.0105 | -34.3284
-3 | -0.1523 | 0.00602 | -0.0099 | -25.299
-2.5 | -0.0974 | 0.00603 | -0.0093 | -16.1526
-2 | -0.0421 | 0.00605 | -0.0088 | -6.9587
-1.5 | 0.013 | 0.00608 | -0.0082 | 2.1382
-1 | 0.0682 | 0.00613 | -0.0078 | 11.1256
-0.5 | 0.1238 | 0.00615 | -0.0074 | 20.1301
0 | 0.1798 | 0.00616 | -0.007 | 29.1883
0.5 | 0.2357 | 0.00618 | -0.0067 | 38.1392
1 | 0.2919 | 0.00618 | -0.0064 | 47.233
1.5 | 0.3477 | 0.00623 | -0.0061 | 55.8106
2 | 0.4036 | 0.00625 | -0.0058 | 64.576
2.5 | 0.4526 | 0.00574 | -0.0042 | 78.8502
3 | 0.5043 | 0.00554 | -0.0032 | 91.0289
3.5 | 0.5572 | 0.00549 | -0.0024 | 101.4936
4 | 0.6095 | 0.00538 | -0.0014 | 113.29
4.5 | 0.6625 | 0.00533 | -0.0006 | 124.2964
5 | 0.7165 | 0.00541 | 0 | 132.4399
5.5 | 0.7701 | 0.0055 | 0.0007 | 140.0182
6.5 | 0.8771 | 0.00563 | 0.002 | 155.7904
7 | 0.9286 | 0.00577 | 0.0031 | 160.9359
7.5 | 0.98 | 0.00589 | 0.0042 | 166.3837
8 | 1.0314 | 0.00599 | 0.0053 | 172.187
8.5 | 1.0844 | 0.00621 | 0.006 | 174.6216
9 | 1.1513 | 0.0065 | 0.0034 | 177.1231
9.5 | 1.221 | 0.00681 | 0.0002 | 179.2952
10 | 1.2817 | 0.00718 | -0.001 | 178.5097
10.5 | 1.3329 | 0.0076 | -0.0002 | 175.3816
11 | 1.3908 | 0.00804 | -0.0009 | 172.9851
11.5 | 1.4478 | 0.00858 | -0.0016 | 168.7413
12 | 1.5035 | 0.00923 | -0.0021 | 162.8927
12.5 | 1.5591 | 0.00985 | -0.0025 | 158.2843
13 | 1.6126 | 0.01061 | -0.0027 | 151.9887
13.5 | 1.6623 | 0.01138 | -0.0022 | 146.0721
14 | 1.6942 | 0.01225 | 0.0019 | 138.302
14.5 | 1.7274 | 0.01303 | 0.0057 | 132.571
15 | 1.762 | 0.01394 | 0.009 | 126.3989
15.5 | 1.7881 | 0.01471 | 0.0138 | 121.5568
16 | 1.8119 | 0.01576 | 0.0185 | 114.9683
16.5 | 1.8358 | 0.01693 | 0.0225 | 108.4347
17 | 1.858 | 0.01828 | 0.0263 | 101.6411
17.5 | 1.8745 | 0.0201 | 0.03 | 93.2587
18 | 1.8918 | 0.02208 | 0.033 | 85.6793
18.5 | 1.9047 | 0.02462 | 0.0354 | 77.3639
19 | 1.9072 | 0.0283 | 0.0373 | 67.3922
19.5 | 1.9086 | 0.03259 | 0.038 | 58.564
20 | 1.9039 | 0.03793 | 0.0377 | 50.1951

## 149. Re 20M Mach 0.25 (1)
BIGFOIL.COM POLAR EXPORT
NACA32012
NACA32012 |  |  |  | Cl Max: | 1.48 | at alpha= | 12.5 | deg
JavaFoil+Calcfoil stall+Eppler ext transition |  |  |  | L/D Max: | 140.085 | at alpha= | 10 | deg
Re: | 20000000 |  |  | Cd Min: | 0.00849 | at alpha= | 2 | deg
Mach: | 0.25 |  |  | Cl=0 at alpha= | -1.582 | deg
|  |  |  | @ Cl=0.1, Cd= | 0.0088474
|  |  |  | @ Cl=0.4, Cd= | 0.0090477
|  |  |  | @ Cl=0.6, Cd= | 0.0088328
alpha (deg) | Cl | Cd | Cm | Cl/Cd
-12.5 | -0.514 | 0.08039 | -0.002 | -6.393
-12 | -0.538 | 0.07589 | -0.002 | -7.09
-11.5 | -0.555 | 0.07163 | -0.002 | -7.745
-11 | -0.566 | 0.06743 | -0.002 | -8.395
-10.5 | -0.572 | 0.06318 | -0.002 | -9.057
-10 | -0.573 | 0.05937 | -0.002 | -9.653
-9.5 | -0.569 | 0.05568 | -0.002 | -10.214
-9 | -0.559 | 0.05228 | -0.002 | -10.693
-8.5 | -0.545 | 0.04873 | -0.003 | -11.18
-8 | -0.526 | 0.04548 | -0.003 | -11.557
-7.5 | -0.618 | 0.00907 | -0.005 | -68.168
-7 | -0.583 | 0.0089 | -0.005 | -65.424
-6.5 | -0.542 | 0.0094 | -0.005 | -57.728
-6 | -0.498 | 0.00916 | -0.006 | -54.375
-5.5 | -0.45 | 0.00898 | -0.006 | -50.142
-5 | -0.399 | 0.00877 | -0.006 | -45.493
-4.5 | -0.345 | 0.00862 | -0.006 | -40.027
-4 | -0.289 | 0.00931 | -0.006 | -31.048
-3.5 | -0.231 | 0.00912 | -0.007 | -25.334
-3 | -0.172 | 0.00904 | -0.007 | -19.036
-2.5 | -0.112 | 0.00916 | -0.007 | -12.214
-2 | -0.051 | 0.00907 | -0.007 | -5.626
-1.5 | 0.01 | 0.00896 | -0.007 | 1.168
-1 | 0.072 | 0.00887 | -0.008 | 8.154
-0.5 | 0.134 | 0.00882 | -0.008 | 15.242
0 | 0.196 | 0.0088 | -0.008 | 22.308
0.5 | 0.258 | 0.00942 | -0.008 | 27.399
1 | 0.32 | 0.00934 | -0.008 | 34.227
1.5 | 0.381 | 0.0093 | -0.009 | 40.984
2 | 0.442 | 0.00849 | -0.009 | 52.094
2.5 | 0.503 | 0.00851 | -0.009 | 59.141
3 | 0.564 | 0.00852 | -0.009 | 66.219
3.5 | 0.625 | 0.00905 | -0.009 | 69.063
4 | 0.685 | 0.00911 | -0.01 | 75.215
4.5 | 0.745 | 0.00986 | -0.01 | 75.504
5 | 0.804 | 0.0098 | -0.01 | 82.098
5.5 | 0.863 | 0.00982 | -0.01 | 87.918
6 | 0.921 | 0.00986 | -0.01 | 93.459
6.5 | 0.979 | 0.00992 | -0.011 | 98.729
7 | 1.036 | 0.01011 | -0.011 | 102.418
7.5 | 1.092 | 0.00974 | -0.011 | 112.063
8 | 1.147 | 0.01006 | -0.011 | 113.958
8.5 | 1.201 | 0.00987 | -0.011 | 121.612
9 | 1.253 | 0.00964 | -0.012 | 129.998
9.5 | 1.303 | 0.00963 | -0.012 | 135.322
10 | 1.351 | 0.00964 | -0.012 | 140.085
10.5 | 1.395 | 0.01076 | -0.012 | 129.713
11 | 1.433 | 0.01148 | -0.012 | 124.786
11.5 | 1.462 | 0.01247 | -0.013 | 117.241
12 | 1.479 | 0.01404 | -0.013 | 105.357
12.5 | 1.48 | 0.01682 | -0.013 | 88.017
13 | 1.466 | 0.02151 | -0.013 | 68.129
13.5 | 1.442 | 0.02839 | -0.012 | 50.8
14 | 1.415 | 0.0366 | -0.012 | 38.654
14.5 | 1.384 | 0.0457 | -0.012 | 30.29
15 | 1.347 | 0.05513 | -0.012 | 24.432
15.5 | 1.305 | 0.06482 | -0.012 | 20.137
16 | 1.259 | 0.07461 | -0.012 | 16.875
16.5 | 1.208 | 0.08442 | -0.011 | 14.311
17 | 1.153 | 0.09386 | -0.011 | 12.281
17.5 | 1.092 | 0.10318 | -0.011 | 10.586

## 150. Re 20M Mach 0.25 (2)
BIGFOIL.COM POLAR EXPORT
NACA32012
NACA32012 |  |  |  | Cl Max: | 1.8808 | at alpha= | 17.5 | deg
XFOIL ncrit=9 |  |  |  | L/D Max: | 178.871 | at alpha= | 9 | deg
Re: | 20000000 |  |  | Cd Min: | 0.19817 | at alpha= | -18.5 | deg
Mach: | 0.25 |  |  | Cl=0 at alpha= | -1.618 | deg
|  |  |  | @ Cl=0.1, Cd= | 0.0061602
|  |  |  | @ Cl=0.4, Cd= | 0.0062771
|  |  |  | @ Cl=0.6, Cd= | 0.0054905
alpha (deg) | Cl | Cd | Cm | Cl/Cd
-18.5 | -0.6886 | 0.19817 | 0.0322 | -3.4748
-18 | -0.6987 | 0.18262 | 0.0245 | -3.826
-17.5 | -0.6865 | 0.17552 | 0.0208 | -3.9112
-17 | -0.674 | 0.16846 | 0.0172 | -4.0009
-16.5 | -0.7137 | 0.14776 | 0.0065 | -4.8301
-16 | -0.9379 | 0.0876 | -0.0337 | -10.7066
-15.5 | -1.1109 | 0.05495 | -0.0624 | -20.2166
-15 | -1.1441 | 0.04759 | -0.0643 | -24.0408
-14.5 | -1.2165 | 0.03959 | -0.0594 | -30.7275
-14 | -1.261 | 0.03442 | -0.0487 | -36.6357
-13.5 | -1.3422 | 0.01548 | -0.0418 | -86.7054
-13 | -1.2912 | 0.01309 | -0.0397 | -98.6402
-12.5 | -1.2428 | 0.01163 | -0.0363 | -106.8616
-12 | -1.1774 | 0.01055 | -0.036 | -111.6019
-11.5 | -1.0958 | 0.00954 | -0.039 | -114.8637
-11 | -1.0271 | 0.00887 | -0.0394 | -115.7948
-10.5 | -0.9798 | 0.00848 | -0.0355 | -115.5425
-10 | -0.9298 | 0.00812 | -0.0322 | -114.5074
-9.5 | -0.8773 | 0.00779 | -0.0295 | -112.6187
-9 | -0.8241 | 0.00752 | -0.0271 | -109.5878
-8.5 | -0.7698 | 0.00728 | -0.025 | -105.7418
-8 | -0.7159 | 0.007 | -0.0229 | -102.2714
-7.5 | -0.6618 | 0.00675 | -0.021 | -98.0444
-7 | -0.6064 | 0.00655 | -0.0194 | -92.5802
-6.5 | -0.5519 | 0.00645 | -0.0177 | -85.5659
-6 | -0.4968 | 0.00641 | -0.0162 | -77.5039
-5.5 | -0.4408 | 0.00635 | -0.015 | -69.4173
-5 | -0.3842 | 0.00626 | -0.014 | -61.3738
-4.5 | -0.3279 | 0.00617 | -0.0129 | -53.1442
-4 | -0.271 | 0.0061 | -0.0121 | -44.4262
-3.5 | -0.2139 | 0.00606 | -0.0113 | -35.297
-3 | -0.1571 | 0.00606 | -0.0105 | -25.9241
-2.5 | -0.1004 | 0.00606 | -0.0098 | -16.5677
-2 | -0.0434 | 0.00608 | -0.0091 | -7.1382
-1.5 | 0.0134 | 0.00612 | -0.0085 | 2.1895
-1 | 0.0706 | 0.00615 | -0.0079 | 11.4797
-0.5 | 0.1281 | 0.00617 | -0.0074 | 20.7618
0 | 0.1857 | 0.0062 | -0.007 | 29.9516
0.5 | 0.2436 | 0.0062 | -0.0066 | 39.2903
1 | 0.3015 | 0.00622 | -0.0062 | 48.4727
1.5 | 0.3591 | 0.00627 | -0.0058 | 57.2727
2 | 0.4171 | 0.00628 | -0.0054 | 66.4172
2.5 | 0.4677 | 0.00579 | -0.0037 | 80.7772
3 | 0.5209 | 0.00562 | -0.0024 | 92.6868
3.5 | 0.5756 | 0.00554 | -0.0014 | 103.8989
4 | 0.6298 | 0.00543 | -0.0003 | 115.9853
4.5 | 0.6846 | 0.0054 | 0.0007 | 126.7778
5 | 0.7405 | 0.00551 | 0.0016 | 134.392
5.5 | 0.7964 | 0.00558 | 0.0025 | 142.724
6 | 0.8525 | 0.00564 | 0.0034 | 151.1525
6.5 | 0.9073 | 0.00577 | 0.0046 | 157.2444
7 | 0.9613 | 0.00591 | 0.0059 | 162.6565
7.5 | 1.0155 | 0.00602 | 0.0074 | 168.6877
8 | 1.0689 | 0.00615 | 0.009 | 173.8049
8.5 | 1.1279 | 0.00643 | 0.0094 | 175.4121
9 | 1.2038 | 0.00673 | 0.0061 | 178.8707
9.5 | 1.2754 | 0.00714 | 0.0038 | 178.6275
10 | 1.3373 | 0.00748 | 0.0037 | 178.7834
10.5 | 1.3936 | 0.00798 | 0.0047 | 174.6366
11 | 1.4552 | 0.00852 | 0.0046 | 170.7981
11.5 | 1.5163 | 0.00913 | 0.0046 | 166.0789
12 | 1.5761 | 0.00987 | 0.0048 | 159.6859
12.5 | 1.6351 | 0.01064 | 0.0052 | 153.6748
13 | 1.6879 | 0.01166 | 0.0066 | 144.7599
13.5 | 1.7206 | 0.01259 | 0.012 | 136.664
14 | 1.752 | 0.01363 | 0.0174 | 128.54
14.5 | 1.7767 | 0.01459 | 0.0239 | 121.7752
15 | 1.8011 | 0.01588 | 0.0295 | 113.4194
15.5 | 1.8259 | 0.01732 | 0.0345 | 105.4215
16 | 1.8448 | 0.01922 | 0.0392 | 95.9834
16.5 | 1.8629 | 0.02144 | 0.0431 | 86.889
17 | 1.8727 | 0.02454 | 0.0464 | 76.3121
17.5 | 1.8808 | 0.02828 | 0.0484 | 66.5064
18 | 1.8776 | 0.03348 | 0.049 | 56.0812
18.5 | 1.861 | 0.04063 | 0.0478 | 45.8036
19 | 1.8316 | 0.04989 | 0.0446 | 36.7128
19.5 | 1.7767 | 0.06278 | 0.0386 | 28.3004
20 | 1.6859 | 0.08093 | 0.0291 | 20.8316

## 151. Re 20M Mach 0.50 (1)
BIGFOIL.COM POLAR EXPORT
NACA32012
NACA32012 |  |  |  | Cl Max: | 1.323 | at alpha= | 9.5 | deg
JavaFoil+Calcfoil stall+Eppler ext transition |  |  |  | L/D Max: | 128.591 | at alpha= | 7.5 | deg
Re: | 20000000 |  |  | Cd Min: | 0.00853 | at alpha= | -10.5 | deg
Mach: | 0.5 |  |  | Cl=0 at alpha= | -1.587 | deg
|  |  |  | @ Cl=0.1, Cd= | 0.0095335
|  |  |  | @ Cl=0.4, Cd= | 0.0099437
|  |  |  | @ Cl=0.6, Cd= | 0.0094935
alpha (deg) | Cl | Cd | Cm | Cl/Cd
-20 | -1.018 | 0.10975 | -0.001 | -9.272
-19.5 | -0.947 | 0.15457 | -0.001 | -6.126
-19 | -0.922 | 0.14293 | -0.001 | -6.45
-18.5 | -0.9 | 0.12957 | -0.001 | -6.947
-18 | -0.94 | 0.06872 | -0.002 | -13.675
-17.5 | -0.845 | 0.12594 | -0.001 | -6.706
-17 | -0.819 | 0.11936 | -0.001 | -6.861
-16.5 | -0.797 | 0.10634 | -0.002 | -7.494
-16 | -0.894 | 0.02473 | -0.003 | -36.133
-15.5 | -0.742 | 0.10132 | -0.002 | -7.32
-15 | -0.716 | 0.09581 | -0.002 | -7.471
-14.5 | -0.691 | 0.08929 | -0.002 | -7.74
-14 | -0.808 | 0.01323 | -0.003 | -61.033
-13.5 | -0.64 | 0.07876 | -0.002 | -8.126
-13 | -0.744 | 0.01235 | -0.004 | -60.267
-12.5 | -0.717 | 0.01138 | -0.004 | -63.044
-12 | -0.559 | 0.06945 | -0.002 | -8.054
-11.5 | -0.533 | 0.06544 | -0.002 | -8.15
-11 | -0.508 | 0.06119 | -0.003 | -8.296
-10.5 | -0.591 | 0.00853 | -0.005 | -69.287
-10 | -0.453 | 0.0576 | -0.003 | -7.861
-9.5 | -0.426 | 0.05439 | -0.003 | -7.841
-9 | -0.4 | 0.0511 | -0.003 | -7.832
-8.5 | -0.372 | 0.05066 | -0.003 | -7.352
-8 | -0.346 | 0.04739 | -0.003 | -7.304
-7.5 | -0.319 | 0.04667 | -0.003 | -6.829
-7 | -0.291 | 0.04595 | -0.003 | -6.341
-6.5 | -0.265 | 0.0428 | -0.003 | -6.194
-6 | -0.238 | 0.04153 | -0.003 | -5.735
-5.5 | -0.34 | 0.03826 | -0.003 | -8.884
-5 | -0.328 | 0.03541 | -0.004 | -9.258
-4.5 | -0.364 | 0.00953 | -0.007 | -38.236
-4 | -0.311 | 0.00931 | -0.007 | -33.448
-3.5 | -0.252 | 0.00918 | -0.007 | -27.503
-3 | -0.189 | 0.00906 | -0.008 | -20.91
-2.5 | -0.124 | 0.00925 | -0.008 | -13.4
-2 | -0.057 | 0.00979 | -0.008 | -5.79
-1.5 | 0.012 | 0.0097 | -0.008 | 1.202
-1 | 0.081 | 0.00955 | -0.008 | 8.447
-0.5 | 0.15 | 0.00949 | -0.009 | 15.822
0 | 0.219 | 0.00946 | -0.009 | 23.156
0.5 | 0.288 | 0.00948 | -0.009 | 30.369
1 | 0.357 | 0.00952 | -0.009 | 37.454
1.5 | 0.425 | 0.01019 | -0.01 | 41.713
2 | 0.493 | 0.01022 | -0.01 | 48.207
2.5 | 0.56 | 0.00947 | -0.01 | 59.2
3 | 0.628 | 0.00951 | -0.01 | 65.971
3.5 | 0.694 | 0.00901 | -0.011 | 77.036
4 | 0.76 | 0.00916 | -0.011 | 82.988
4.5 | 0.825 | 0.00973 | -0.011 | 84.793
5 | 0.889 | 0.01061 | -0.011 | 83.83
5.5 | 0.952 | 0.01 | -0.011 | 95.165
6 | 1.013 | 0.01015 | -0.012 | 99.8
6.5 | 1.072 | 0.00984 | -0.012 | 109.013
7 | 1.129 | 0.00968 | -0.012 | 116.67
7.5 | 1.183 | 0.0092 | -0.012 | 128.591
8 | 1.231 | 0.01083 | -0.013 | 113.746
8.5 | 1.274 | 0.01161 | -0.013 | 109.786
9 | 1.306 | 0.01283 | -0.013 | 101.839
9.5 | 1.323 | 0.01457 | -0.013 | 90.786
10 | 1.305 | 0.0191 | -0.013 | 68.287
10.5 | 1.229 | 0.03276 | -0.012 | 37.499
11 | 1.076 | 0.05929 | -0.011 | 18.144
11.5 | 0.742 | 0.07577 | -0.01 | 9.792
12 | 0.758 | 0.09879 | -0.009 | 7.673
12.5 | 0.783 | 0.11748 | -0.009 | 6.663
13 | 0.811 | 0.12855 | -0.009 | 6.308
13.5 | 0.839 | 0.14057 | -0.009 | 5.966
14 | 0.867 | 0.14708 | -0.009 | 5.896
14.5 | 0.897 | 0.14789 | -0.01 | 6.063

## 152. Re 20M Mach 0.50 (2)
BIGFOIL.COM POLAR EXPORT
NACA32012
NACA32012 |  |  |  | Cl Max: | 1.8728 | at alpha= | 11.5 | deg
XFOIL ncrit=9 |  |  |  | L/D Max: | 180.285 | at alpha= | 9 | deg
Re: | 20000000 |  |  | Cd Min: | 0.01129 | at alpha= | 11.5 | deg
Mach: | 0.5 |  |  | Cl=0 at alpha= | -99 | deg
|  |  |  | @ Cl=0.1, Cd= | 0.00632
|  |  |  | @ Cl=0.4, Cd= | 0.006415
|  |  |  | @ Cl=0.6, Cd= | 0.0058949
alpha (deg) | Cl | Cd | Cm | Cl/Cd
0 | 0.2128 | 0.00632 | -0.0066 | 33.6709
0.5 | 0.2785 | 0.00635 | -0.0057 | 43.8583
1 | 0.3446 | 0.00639 | -0.0048 | 53.928
1.5 | 0.4112 | 0.00642 | -0.0039 | 64.0498
2 | 0.4773 | 0.00648 | -0.003 | 73.6574
2.5 | 0.5357 | 0.00613 | -0.0004 | 87.3899
3 | 0.5968 | 0.0059 | 0.0017 | 101.1525
3.5 | 0.6593 | 0.0058 | 0.0037 | 113.6724
4 | 0.721 | 0.00578 | 0.0061 | 124.7405
4.5 | 0.7843 | 0.00578 | 0.0084 | 135.692
5 | 0.8507 | 0.00587 | 0.0105 | 144.9233
5.5 | 0.9166 | 0.00601 | 0.0128 | 152.5125
6 | 0.9814 | 0.0062 | 0.0157 | 158.2903
6.5 | 1.0468 | 0.00633 | 0.0189 | 165.3712
7 | 1.1113 | 0.00649 | 0.0226 | 171.2327
7.5 | 1.1714 | 0.00675 | 0.0274 | 173.5407
8 | 1.2595 | 0.00706 | 0.0275 | 178.3994
8.5 | 1.3638 | 0.00757 | 0.0253 | 180.1585
9 | 1.4567 | 0.00808 | 0.0259 | 180.2847
9.5 | 1.5324 | 0.00852 | 0.0302 | 179.8592
10 | 1.6172 | 0.00916 | 0.0334 | 176.5502
10.5 | 1.7071 | 0.00972 | 0.0369 | 175.6276
11 | 1.7971 | 0.0105 | 0.0411 | 171.1524
11.5 | 1.8728 | 0.01129 | 0.0481 | 165.8813