## index
index | Re | Mach | Datasource
1 | 50000 | 0 | JavaFoil+Calcfoil stall+Eppler ext transition
2 | 50000 | 0 | XFOIL ncrit=9
3 | 50000 | 0.1 | JavaFoil+Calcfoil stall+Eppler ext transition
4 | 50000 | 0.1 | XFOIL ncrit=9
5 | 50000 | 0.25 | JavaFoil+Calcfoil stall+Eppler ext transition
6 | 50000 | 0.25 | XFOIL ncrit=9
7 | 50000 | 0.5 | JavaFoil+Calcfoil stall+Eppler ext transition
8 | 50000 | 0.5 | XFOIL ncrit=9
9 | 100000 | 0 | JavaFoil+Calcfoil stall+Eppler ext transition
10 | 100000 | 0 | XFOIL ncrit=9
11 | 100000 | 0.1 | JavaFoil+Calcfoil stall+Eppler ext transition
12 | 100000 | 0.1 | XFOIL ncrit=9
13 | 100000 | 0.25 | JavaFoil+Calcfoil stall+Eppler ext transition
14 | 100000 | 0.25 | XFOIL ncrit=9
15 | 100000 | 0.5 | JavaFoil+Calcfoil stall+Eppler ext transition
16 | 100000 | 0.5 | XFOIL ncrit=9
17 | 250000 | 0 | JavaFoil+Calcfoil stall+Eppler ext transition
18 | 250000 | 0 | XFOIL ncrit=9
19 | 250000 | 0.1 | JavaFoil+Calcfoil stall+Eppler ext transition
20 | 250000 | 0.1 | XFOIL ncrit=9
21 | 250000 | 0.25 | JavaFoil+Calcfoil stall+Eppler ext transition
22 | 250000 | 0.25 | XFOIL ncrit=9
23 | 250000 | 0.5 | JavaFoil+Calcfoil stall+Eppler ext transition
24 | 250000 | 0.5 | XFOIL ncrit=9
25 | 500000 | 0 | JavaFoil+Calcfoil stall+Eppler ext transition
26 | 500000 | 0 | XFOIL ncrit=9
27 | 500000 | 0.1 | JavaFoil+Calcfoil stall+Eppler ext transition
28 | 500000 | 0.1 | XFOIL ncrit=9
29 | 500000 | 0.25 | JavaFoil+Calcfoil stall+Eppler ext transition
30 | 500000 | 0.25 | XFOIL ncrit=9
31 | 500000 | 0.5 | JavaFoil+Calcfoil stall+Eppler ext transition
32 | 500000 | 0.5 | XFOIL ncrit=9
33 | 750000 | 0 | JavaFoil+Calcfoil stall+Eppler ext transition
34 | 750000 | 0 | XFOIL ncrit=9
35 | 750000 | 0.1 | JavaFoil+Calcfoil stall+Eppler ext transition
36 | 750000 | 0.1 | XFOIL ncrit=9
37 | 750000 | 0.25 | JavaFoil+Calcfoil stall+Eppler ext transition
38 | 750000 | 0.25 | XFOIL ncrit=9
39 | 750000 | 0.5 | JavaFoil+Calcfoil stall+Eppler ext transition
40 | 750000 | 0.5 | XFOIL ncrit=9
41 | 1000000 | 0 | JavaFoil+Calcfoil stall+Eppler ext transition
42 | 1000000 | 0 | XFOIL ncrit=9
43 | 1000000 | 0.1 | JavaFoil+Calcfoil stall+Eppler ext transition
44 | 1000000 | 0.1 | XFOIL ncrit=9
45 | 1000000 | 0.25 | JavaFoil+Calcfoil stall+Eppler ext transition
46 | 1000000 | 0.25 | XFOIL ncrit=9
47 | 1000000 | 0.5 | JavaFoil+Calcfoil stall+Eppler ext transition
48 | 1000000 | 0.5 | XFOIL ncrit=9
49 | 2000000 | 0 | JavaFoil+Calcfoil stall+Eppler ext transition
50 | 2000000 | 0 | XFOIL ncrit=9
51 | 2000000 | 0.1 | JavaFoil+Calcfoil stall+Eppler ext transition
52 | 2000000 | 0.1 | XFOIL ncrit=9
53 | 2000000 | 0.25 | JavaFoil+Calcfoil stall+Eppler ext transition
54 | 2000000 | 0.25 | XFOIL ncrit=9
55 | 2000000 | 0.5 | JavaFoil+Calcfoil stall+Eppler ext transition
56 | 2000000 | 0.5 | XFOIL ncrit=9
57 | 3000000 | 0 | JavaFoil+Calcfoil stall+Eppler ext transition
58 | 3000000 | 0 | XFOIL ncrit=9
59 | 3000000 | 0.1 | JavaFoil+Calcfoil stall+Eppler ext transition
60 | 3000000 | 0.1 | XFOIL ncrit=9
61 | 3000000 | 0.25 | JavaFoil+Calcfoil stall+Eppler ext transition
62 | 3000000 | 0.25 | XFOIL ncrit=9
63 | 3000000 | 0.5 | JavaFoil+Calcfoil stall+Eppler ext transition
64 | 3000000 | 0.5 | XFOIL ncrit=9
65 | 4000000 | 0 | JavaFoil+Calcfoil stall+Eppler ext transition
66 | 4000000 | 0 | XFOIL ncrit=9
67 | 4000000 | 0.1 | JavaFoil+Calcfoil stall+Eppler ext transition
68 | 4000000 | 0.1 | XFOIL ncrit=9
69 | 4000000 | 0.25 | JavaFoil+Calcfoil stall+Eppler ext transition
70 | 4000000 | 0.25 | XFOIL ncrit=9
71 | 4000000 | 0.5 | JavaFoil+Calcfoil stall+Eppler ext transition
72 | 4000000 | 0.5 | XFOIL ncrit=9
73 | 5000000 | 0 | JavaFoil+Calcfoil stall+Eppler ext transition
74 | 5000000 | 0 | XFOIL ncrit=9
75 | 5000000 | 0.1 | JavaFoil+Calcfoil stall+Eppler ext transition
76 | 5000000 | 0.1 | XFOIL ncrit=9
77 | 5000000 | 0.25 | JavaFoil+Calcfoil stall+Eppler ext transition
78 | 5000000 | 0.25 | XFOIL ncrit=9
79 | 5000000 | 0.5 | JavaFoil+Calcfoil stall+Eppler ext transition
80 | 5000000 | 0.5 | XFOIL ncrit=9
81 | 6000000 | 0 | JavaFoil+Calcfoil stall+Eppler ext transition
82 | 6000000 | 0 | XFOIL ncrit=9
83 | 6000000 | 0.1 | JavaFoil+Calcfoil stall+Eppler ext transition
84 | 6000000 | 0.1 | XFOIL ncrit=9
85 | 6000000 | 0.25 | JavaFoil+Calcfoil stall+Eppler ext transition
86 | 6000000 | 0.25 | XFOIL ncrit=9
87 | 6000000 | 0.5 | JavaFoil+Calcfoil stall+Eppler ext transition
88 | 6000000 | 0.5 | XFOIL ncrit=9
89 | 7000000 | 0 | JavaFoil+Calcfoil stall+Eppler ext transition
90 | 7000000 | 0 | XFOIL ncrit=9
91 | 7000000 | 0.1 | JavaFoil+Calcfoil stall+Eppler ext transition
92 | 7000000 | 0.1 | XFOIL ncrit=9
93 | 7000000 | 0.25 | JavaFoil+Calcfoil stall+Eppler ext transition
94 | 7000000 | 0.25 | XFOIL ncrit=9
95 | 7000000 | 0.5 | JavaFoil+Calcfoil stall+Eppler ext transition
96 | 7000000 | 0.5 | XFOIL ncrit=9
97 | 8000000 | 0 | JavaFoil+Calcfoil stall+Eppler ext transition
98 | 8000000 | 0 | XFOIL ncrit=9
99 | 8000000 | 0.1 | JavaFoil+Calcfoil stall+Eppler ext transition
100 | 8000000 | 0.1 | XFOIL ncrit=9
101 | 8000000 | 0.25 | JavaFoil+Calcfoil stall+Eppler ext transition
102 | 8000000 | 0.25 | XFOIL ncrit=9
103 | 8000000 | 0.5 | JavaFoil+Calcfoil stall+Eppler ext transition
104 | 8000000 | 0.5 | XFOIL ncrit=9
105 | 10000000 | 0 | JavaFoil+Calcfoil stall+Eppler ext transition
106 | 10000000 | 0 | XFOIL ncrit=9
107 | 10000000 | 0.1 | JavaFoil+Calcfoil stall+Eppler ext transition
108 | 10000000 | 0.1 | XFOIL ncrit=9
109 | 10000000 | 0.25 | JavaFoil+Calcfoil stall+Eppler ext transition
110 | 10000000 | 0.25 | XFOIL ncrit=9
111 | 10000000 | 0.5 | JavaFoil+Calcfoil stall+Eppler ext transition
112 | 10000000 | 0.5 | XFOIL ncrit=9
113 | 12000000 | 0 | JavaFoil+Calcfoil stall+Eppler ext transition
114 | 12000000 | 0 | XFOIL ncrit=9
115 | 12000000 | 0.1 | JavaFoil+Calcfoil stall+Eppler ext transition
116 | 12000000 | 0.1 | XFOIL ncrit=9
117 | 12000000 | 0.25 | JavaFoil+Calcfoil stall+Eppler ext transition
118 | 12000000 | 0.25 | XFOIL ncrit=9
119 | 12000000 | 0.5 | JavaFoil+Calcfoil stall+Eppler ext transition
120 | 12000000 | 0.5 | XFOIL ncrit=9
121 | 14000000 | 0 | JavaFoil+Calcfoil stall+Eppler ext transition
122 | 14000000 | 0 | XFOIL ncrit=9
123 | 14000000 | 0.1 | JavaFoil+Calcfoil stall+Eppler ext transition
124 | 14000000 | 0.1 | XFOIL ncrit=9
125 | 14000000 | 0.25 | JavaFoil+Calcfoil stall+Eppler ext transition
126 | 14000000 | 0.25 | XFOIL ncrit=9
127 | 14000000 | 0.5 | JavaFoil+Calcfoil stall+Eppler ext transition
128 | 14000000 | 0.5 | XFOIL ncrit=9
129 | 16000000 | 0 | JavaFoil+Calcfoil stall+Eppler ext transition
130 | 16000000 | 0 | XFOIL ncrit=9
131 | 16000000 | 0.1 | JavaFoil+Calcfoil stall+Eppler ext transition
132 | 16000000 | 0.1 | XFOIL ncrit=9
133 | 16000000 | 0.25 | JavaFoil+Calcfoil stall+Eppler ext transition
134 | 16000000 | 0.25 | XFOIL ncrit=9
135 | 16000000 | 0.5 | JavaFoil+Calcfoil stall+Eppler ext transition
136 | 16000000 | 0.5 | XFOIL ncrit=9
137 | 18000000 | 0 | JavaFoil+Calcfoil stall+Eppler ext transition
138 | 18000000 | 0 | XFOIL ncrit=9
139 | 18000000 | 0.1 | JavaFoil+Calcfoil stall+Eppler ext transition
140 | 18000000 | 0.1 | XFOIL ncrit=9
141 | 18000000 | 0.25 | JavaFoil+Calcfoil stall+Eppler ext transition
142 | 18000000 | 0.25 | XFOIL ncrit=9
143 | 18000000 | 0.5 | JavaFoil+Calcfoil stall+Eppler ext transition
144 | 18000000 | 0.5 | XFOIL ncrit=9
145 | 20000000 | 0 | JavaFoil+Calcfoil stall+Eppler ext transition
146 | 20000000 | 0 | XFOIL ncrit=9
147 | 20000000 | 0.1 | JavaFoil+Calcfoil stall+Eppler ext transition
148 | 20000000 | 0.1 | XFOIL ncrit=9
149 | 20000000 | 0.25 | JavaFoil+Calcfoil stall+Eppler ext transition
150 | 20000000 | 0.25 | XFOIL ncrit=9
151 | 20000000 | 0.5 | JavaFoil+Calcfoil stall+Eppler ext transition
152 | 20000000 | 0.5 | XFOIL ncrit=9

## 1. Re 50k Mach 0.00 (1)
BIGFOIL.COM POLAR EXPORT
glennmartin2
Glenn Martin 2 |  |  |  | Cl Max: | 1.832 | at alpha= | 11.5 | deg
JavaFoil+Calcfoil stall+Eppler ext transition |  |  |  | L/D Max: | 42.083 | at alpha= | 4 | deg
Re: | 50000 |  |  | Cd Min: | 0.01762 | at alpha= | -0.5 | deg
Mach: | 0 |  |  | Cl=0 at alpha= | -6.1383 | deg
|  |  |  | @ Cl=0.1, Cd= | 0.047635
|  |  |  | @ Cl=0.4, Cd= | 0.03923
|  |  |  | @ Cl=0.6, Cd= | 0.020294
alpha (deg) | Cl | Cd | Cm | Cl/Cd
-20 | -0.53 | 0.31038 | -0.019 | -1.706
-19.5 | -0.54 | 0.29112 | -0.02 | -1.855
-19 | -0.549 | 0.27524 | -0.021 | -1.996
-18.5 | -0.557 | 0.25608 | -0.021 | -2.176
-18 | -0.564 | 0.24251 | -0.022 | -2.326
-17.5 | -0.569 | 0.2272 | -0.022 | -2.505
-17 | -0.572 | 0.2107 | -0.023 | -2.716
-16.5 | -0.573 | 0.19806 | -0.024 | -2.896
-16 | -0.572 | 0.1849 | -0.025 | -3.095
-15.5 | -0.569 | 0.17548 | -0.026 | -3.241
-15 | -0.562 | 0.16464 | -0.027 | -3.416
-14.5 | -0.553 | 0.15597 | -0.027 | -3.546
-14 | -0.541 | 0.14393 | -0.028 | -3.757
-13.5 | -0.525 | 0.13406 | -0.029 | -3.919
-13 | -0.507 | 0.12621 | -0.029 | -4.016
-12.5 | -0.485 | 0.11904 | -0.03 | -4.076
-12 | -0.46 | 0.1107 | -0.031 | -4.159
-11.5 | -0.433 | 0.10463 | -0.031 | -4.136
-11 | -0.402 | 0.09633 | -0.032 | -4.175
-10.5 | -0.369 | 0.09013 | -0.033 | -4.093
-10 | -0.333 | 0.08487 | -0.034 | -3.926
-9.5 | -0.295 | 0.0789 | -0.034 | -3.741
-9 | -0.255 | 0.07439 | -0.036 | -3.426
-8.5 | -0.212 | 0.0697 | -0.037 | -3.047
-8 | -0.169 | 0.06565 | -0.037 | -2.573
-7.5 | -0.125 | 0.06141 | -0.038 | -2.028
-7 | -0.079 | 0.0579 | -0.039 | -1.371
-6.5 | -0.034 | 0.05474 | -0.04 | -0.613
-6 | 0.013 | 0.05193 | -0.041 | 0.247
-5.5 | 0.06 | 0.04938 | -0.042 | 1.21
-5 | 0.107 | 0.04733 | -0.043 | 2.264
-4.5 | 0.155 | 0.04539 | -0.044 | 3.414
-4 | 0.203 | 0.04387 | -0.045 | 4.628
-3.5 | 0.254 | 0.04046 | -0.056 | 6.287
-3 | 0.37 | 0.01828 | -0.095 | 20.221
-2.5 | 0.352 | 0.03972 | -0.057 | 8.873
-2 | 0.402 | 0.03921 | -0.058 | 10.241
-1.5 | 0.549 | 0.01994 | -0.098 | 27.514
-1 | 0.608 | 0.02035 | -0.1 | 29.882
-0.5 | 0.668 | 0.01762 | -0.101 | 37.889
0 | 0.732 | 0.02128 | -0.102 | 34.41
0.5 | 0.792 | 0.02175 | -0.103 | 36.436
1 | 0.852 | 0.02231 | -0.104 | 38.206
1.5 | 0.912 | 0.02311 | -0.105 | 39.471
2 | 0.953 | 0.02421 | -0.104 | 39.364
2.5 | 1.009 | 0.025 | -0.105 | 40.355
3 | 1.062 | 0.02527 | -0.106 | 42.033
3.5 | 1.115 | 0.02698 | -0.106 | 41.352
4 | 1.169 | 0.02779 | -0.106 | 42.083
4.5 | 1.218 | 0.0294 | -0.107 | 41.44
5 | 1.253 | 0.03159 | -0.105 | 39.675
5.5 | 1.272 | 0.03512 | -0.102 | 36.21
6 | 1.318 | 0.03751 | -0.102 | 35.125
6.5 | 1.312 | 0.04444 | -0.094 | 29.536
7 | 1.358 | 0.04711 | -0.094 | 28.837
7.5 | 1.404 | 0.04992 | -0.095 | 28.119
8 | 1.441 | 0.0539 | -0.093 | 26.734
8.5 | 1.488 | 0.05715 | -0.094 | 26.04
9 | 1.534 | 0.06013 | -0.094 | 25.514
9.5 | 1.579 | 0.06463 | -0.094 | 24.425
10 | 1.713 | 0.05662 | -0.107 | 30.261
10.5 | 1.781 | 0.05669 | -0.111 | 31.413
11 | 1.807 | 0.06055 | -0.111 | 29.844
11.5 | 1.832 | 0.06347 | -0.111 | 28.859
12 | 1.633 | 0.08805 | -0.052 | 18.548
12.5 | 1.649 | 0.09491 | -0.051 | 17.375
13 | 1.66 | 0.10164 | -0.05 | 16.336
13.5 | 1.666 | 0.10865 | -0.05 | 15.339
14 | 1.668 | 0.11658 | -0.049 | 14.304
14.5 | 1.664 | 0.12461 | -0.049 | 13.351
15 | 1.655 | 0.13211 | -0.049 | 12.524
15.5 | 1.641 | 0.14121 | -0.048 | 11.618
16 | 1.622 | 0.15146 | -0.048 | 10.708
16.5 | 1.599 | 0.16274 | -0.048 | 9.823

## 2. Re 50k Mach 0.00 (2)
BIGFOIL.COM POLAR EXPORT
glennmartin2
Glenn Martin 2 |  |  |  | Cl Max: | 0.8129 | at alpha= | 3 | deg
XFOIL ncrit=9 |  |  |  | L/D Max: | 24.1888 | at alpha= | 1 | deg
Re: | 50000 |  |  | Cd Min: | 0.13185 | at alpha= | -10 | deg
Mach: | 0 |  |  | Cl=0 at alpha= | -1.9673 | deg
|  |  |  | @ Cl=0.1, Cd= | 0.043859
|  |  |  | @ Cl=0.4, Cd= | 0.034443
|  |  |  | @ Cl=0.6, Cd= | 0.07499
alpha (deg) | Cl | Cd | Cm | Cl/Cd
-10.5 | -0.2606 | 0.13145 | -0.0274 | -1.9825
-10 | -0.2976 | 0.13185 | -0.0261 | -2.2571
-9.5 | -0.2787 | 0.12364 | -0.0223 | -2.2541
-9 | -0.3238 | 0.1241 | -0.0199 | -2.6092
-8.5 | -0.3089 | 0.11658 | -0.0158 | -2.6497
-8 | -0.3582 | 0.11654 | -0.0119 | -3.0736
-7.5 | -0.3589 | 0.11082 | -0.0074 | -3.2386
-7 | -0.411 | 0.1101 | -0.0027 | -3.733
-6.5 | -0.4221 | 0.10506 | 0.0015 | -4.0177
-5.5 | -0.4675 | 0.09821 | 0.0023 | -4.7602
-4.5 | -0.3937 | 0.08452 | -0.0079 | -4.6581
-4 | -0.3441 | 0.07666 | -0.0119 | -4.4887
-3.5 | -0.3036 | 0.06928 | -0.0098 | -4.3822
-3 | -0.1615 | 0.06003 | -0.0401 | -2.6903
-2.5 | -0.086 | 0.05294 | -0.044 | -1.6245
-2 | -0.0058 | 0.0481 | -0.0467 | -0.12058
-1.5 | 0.083 | 0.04449 | -0.0499 | 1.8656
-1 | 0.1756 | 0.04105 | -0.0533 | 4.2777
-0.5 | 0.5081 | 0.03126 | -0.0983 | 16.254
0 | 0.6082 | 0.02982 | -0.1033 | 20.3957
0.5 | 0.6791 | 0.02974 | -0.1046 | 22.8346
1 | 0.738 | 0.03051 | -0.1046 | 24.1888
1.5 | 0.7653 | 0.03254 | -0.1002 | 23.5187
2 | 0.7899 | 0.03478 | -0.0956 | 22.7113
2.5 | 0.7948 | 0.03805 | -0.0887 | 20.8883
3 | 0.8129 | 0.04111 | -0.0841 | 19.7738
3.5 | 0.7256 | 0.04979 | -0.0683 | 14.5732
4 | 0.5809 | 0.06706 | -0.0582 | 8.6624
4.5 | 0.5583 | 0.07499 | -0.0559 | 7.445

## 3. Re 50k Mach 0.10 (1)
BIGFOIL.COM POLAR EXPORT
glennmartin2
Glenn Martin 2 |  |  |  | Cl Max: | 1.834 | at alpha= | 11.5 | deg
JavaFoil+Calcfoil stall+Eppler ext transition |  |  |  | L/D Max: | 42.032 | at alpha= | 3 | deg
Re: | 50000 |  |  | Cd Min: | 0.01775 | at alpha= | -0.5 | deg
Mach: | 0.1 |  |  | Cl=0 at alpha= | -6.1383 | deg
|  |  |  | @ Cl=0.1, Cd= | 0.047715
|  |  |  | @ Cl=0.4, Cd= | 0.039342
|  |  |  | @ Cl=0.6, Cd= | 0.020305
alpha (deg) | Cl | Cd | Cm | Cl/Cd
-20 | -0.491 | 0.33339 | -0.019 | -1.473
-19.5 | -0.504 | 0.31131 | -0.02 | -1.619
-19 | -0.516 | 0.28556 | -0.02 | -1.808
-18.5 | -0.527 | 0.27227 | -0.021 | -1.936
-18 | -0.537 | 0.25081 | -0.021 | -2.139
-17.5 | -0.544 | 0.23462 | -0.022 | -2.321
-17 | -0.55 | 0.22204 | -0.023 | -2.479
-16.5 | -0.554 | 0.2071 | -0.024 | -2.677
-16 | -0.556 | 0.19278 | -0.025 | -2.883
-15.5 | -0.555 | 0.17803 | -0.026 | -3.116
-15 | -0.551 | 0.16939 | -0.027 | -3.251
-14.5 | -0.544 | 0.15787 | -0.027 | -3.444
-14 | -0.533 | 0.14497 | -0.028 | -3.679
-13.5 | -0.52 | 0.13942 | -0.029 | -3.728
-13 | -0.503 | 0.12986 | -0.03 | -3.871
-12.5 | -0.482 | 0.11866 | -0.03 | -4.065
-12 | -0.459 | 0.11118 | -0.031 | -4.125
-11.5 | -0.432 | 0.10436 | -0.031 | -4.137
-11 | -0.402 | 0.098 | -0.032 | -4.1
-10.5 | -0.369 | 0.09154 | -0.033 | -4.032
-10 | -0.334 | 0.08463 | -0.034 | -3.943
-9.5 | -0.296 | 0.07978 | -0.034 | -3.709
-9 | -0.256 | 0.07518 | -0.036 | -3.401
-8.5 | -0.213 | 0.07033 | -0.037 | -3.03
-8 | -0.169 | 0.06552 | -0.037 | -2.587
-7.5 | -0.125 | 0.06133 | -0.038 | -2.039
-7 | -0.08 | 0.05787 | -0.039 | -1.378
-6.5 | -0.034 | 0.05498 | -0.04 | -0.613
-6 | 0.013 | 0.05214 | -0.041 | 0.247
-5.5 | 0.06 | 0.04954 | -0.042 | 1.212
-5 | 0.108 | 0.04735 | -0.043 | 2.274
-4.5 | 0.156 | 0.04551 | -0.044 | 3.421
-4 | 0.204 | 0.04399 | -0.045 | 4.638
-3.5 | 0.256 | 0.04056 | -0.056 | 6.299
-3 | 0.371 | 0.01831 | -0.095 | 20.28
-2.5 | 0.354 | 0.03982 | -0.057 | 8.889
-2 | 0.404 | 0.0393 | -0.059 | 10.269
-1.5 | 0.551 | 0.01997 | -0.099 | 27.611
-1 | 0.611 | 0.02038 | -0.1 | 29.99
-0.5 | 0.671 | 0.01775 | -0.101 | 37.789
0 | 0.736 | 0.02137 | -0.102 | 34.441
0.5 | 0.796 | 0.02185 | -0.104 | 36.448
1 | 0.857 | 0.02253 | -0.105 | 38.016
1.5 | 0.917 | 0.0232 | -0.106 | 39.518
2 | 0.957 | 0.0243 | -0.105 | 39.374
2.5 | 1.013 | 0.02512 | -0.105 | 40.334
3 | 1.068 | 0.02542 | -0.106 | 42.032
3.5 | 1.119 | 0.02712 | -0.106 | 41.282
4 | 1.172 | 0.02833 | -0.107 | 41.364
4.5 | 1.221 | 0.02962 | -0.107 | 41.204
5 | 1.242 | 0.0328 | -0.104 | 37.851
5.5 | 1.275 | 0.03578 | -0.102 | 35.63
6 | 1.32 | 0.03812 | -0.102 | 34.622
6.5 | 1.316 | 0.04514 | -0.094 | 29.144
7 | 1.362 | 0.04788 | -0.094 | 28.436
7.5 | 1.407 | 0.0507 | -0.094 | 27.752
8 | 1.446 | 0.05511 | -0.093 | 26.229
8.5 | 1.494 | 0.05776 | -0.094 | 25.864
9 | 1.54 | 0.06075 | -0.094 | 25.35
9.5 | 1.583 | 0.06487 | -0.094 | 24.407
10 | 1.716 | 0.05801 | -0.107 | 29.588
10.5 | 1.786 | 0.05763 | -0.111 | 30.985
11 | 1.811 | 0.0617 | -0.111 | 29.351
11.5 | 1.834 | 0.06424 | -0.112 | 28.541
12 | 1.636 | 0.08861 | -0.052 | 18.466
12.5 | 1.651 | 0.09559 | -0.051 | 17.268
13 | 1.66 | 0.10251 | -0.05 | 16.194
13.5 | 1.664 | 0.1097 | -0.05 | 15.167
14 | 1.662 | 0.11749 | -0.049 | 14.148
14.5 | 1.655 | 0.12633 | -0.049 | 13.101
15 | 1.643 | 0.13424 | -0.049 | 12.236
15.5 | 1.625 | 0.14385 | -0.048 | 11.293
16 | 1.601 | 0.15468 | -0.048 | 10.353
16.5 | 1.574 | 0.16555 | -0.047 | 9.505

## 4. Re 50k Mach 0.10 (2)
BIGFOIL.COM POLAR EXPORT
glennmartin2
Glenn Martin 2 |  |  |  | Cl Max: | 0.9392 | at alpha= | 20 | deg
XFOIL ncrit=9 |  |  |  | L/D Max: | 23.2608 | at alpha= | 1 | deg
Re: | 50000 |  |  | Cd Min: | 0.23894 | at alpha= | 20 | deg
Mach: | 0.1 |  |  | Cl=0 at alpha= | -2.0138 | deg
|  |  |  | @ Cl=0.1, Cd= | 0.04408
|  |  |  | @ Cl=0.4, Cd= | 0.034636
|  |  |  | @ Cl=0.6, Cd= | 0.13523
alpha (deg) | Cl | Cd | Cm | Cl/Cd
-10.5 | -0.2597 | 0.13202 | -0.0275 | -1.9671
-10 | -0.2989 | 0.13278 | -0.0262 | -2.2511
-9.5 | -0.2776 | 0.12419 | -0.0223 | -2.2353
-9 | -0.3255 | 0.12507 | -0.02 | -2.6025
-8.5 | -0.3074 | 0.11714 | -0.0158 | -2.6242
-8 | -0.3601 | 0.11751 | -0.012 | -3.0644
-7.5 | -0.3562 | 0.11136 | -0.0075 | -3.1986
-7 | -0.4126 | 0.11106 | -0.0029 | -3.7151
-6 | -0.4511 | 0.10236 | 0.0025 | -4.407
-5.5 | -0.4659 | 0.09848 | 0.0031 | -4.7309
-5 | -0.4442 | 0.09119 | 0.003 | -4.8711
-4.5 | -0.3891 | 0.08433 | -0.008 | -4.614
-4 | -0.3405 | 0.07675 | -0.0122 | -4.4365
-3 | -0.161 | 0.06077 | -0.0401 | -2.6493
-2.5 | -0.081 | 0.0531 | -0.045 | -1.5254
-2 | 0.0023 | 0.04807 | -0.0481 | 0.047847
-1.5 | 0.0758 | 0.04495 | -0.0492 | 1.6863
-1 | 0.1592 | 0.04195 | -0.0514 | 3.795
-0.5 | 0.524 | 0.03087 | -0.1005 | 16.9744
0 | 0.6239 | 0.02951 | -0.1055 | 21.142
0.5 | 0.6891 | 0.02971 | -0.1059 | 23.1942
1 | 0.7269 | 0.03125 | -0.1028 | 23.2608
1.5 | 0.7624 | 0.03303 | -0.0996 | 23.082
2 | 0.7867 | 0.03532 | -0.095 | 22.2735
2.5 | 0.7782 | 0.03924 | -0.0864 | 19.8318
3 | 0.7152 | 0.04635 | -0.0726 | 15.4304
3.5 | 0.7282 | 0.05019 | -0.0684 | 14.5089
4 | 0.571 | 0.06833 | -0.058 | 8.3565
4.5 | 0.5526 | 0.07591 | -0.0559 | 7.2797
6 | 0.4507 | 0.10232 | -0.0547 | 4.4048
6.5 | 0.468 | 0.10627 | -0.0534 | 4.4039
7 | 0.4889 | 0.11057 | -0.0526 | 4.4216
7.5 | 0.5123 | 0.11522 | -0.0521 | 4.4463
8 | 0.5355 | 0.12016 | -0.0518 | 4.4566
9.5 | 0.6045 | 0.13628 | -0.0514 | 4.4357
10 | 0.6089 | 0.13982 | -0.0502 | 4.3549
10.5 | 0.6271 | 0.14484 | -0.0502 | 4.3296
11 | 0.6471 | 0.14989 | -0.0503 | 4.3172
11.5 | 0.6672 | 0.15499 | -0.0505 | 4.3048
12 | 0.6808 | 0.15991 | -0.0509 | 4.2574
12.5 | 0.6958 | 0.16489 | -0.0514 | 4.2198
13 | 0.7134 | 0.17005 | -0.0521 | 4.1952
13.5 | 0.7533 | 0.17822 | -0.0531 | 4.2268
14.5 | 0.7609 | 0.18507 | -0.0552 | 4.1114
15 | 0.8011 | 0.19408 | -0.0562 | 4.1277
15.5 | 0.794 | 0.19516 | -0.0579 | 4.0685
16 | 0.8231 | 0.20326 | -0.0593 | 4.0495
16.5 | 0.8288 | 0.20559 | -0.0611 | 4.0313
17 | 0.8482 | 0.21232 | -0.063 | 3.9949
17.5 | 0.8576 | 0.21543 | -0.0652 | 3.9809
18 | 0.8782 | 0.22214 | -0.067 | 3.9534
18.5 | 0.9034 | 0.22826 | -0.0682 | 3.9578
19 | 0.9046 | 0.22939 | -0.0713 | 3.9435
19.5 | 0.9206 | 0.23414 | -0.0734 | 3.9318
20 | 0.9392 | 0.23894 | -0.0753 | 3.9307

## 5. Re 50k Mach 0.25 (1)
BIGFOIL.COM POLAR EXPORT
glennmartin2
Glenn Martin 2 |  |  |  | Cl Max: | 1.828 | at alpha= | 11 | deg
JavaFoil+Calcfoil stall+Eppler ext transition |  |  |  | L/D Max: | 41.149 | at alpha= | 3 | deg
Re: | 50000 |  |  | Cd Min: | 0.01888 | at alpha= | -3 | deg
Mach: | 0.25 |  |  | Cl=0 at alpha= | -6.1354 | deg
|  |  |  | @ Cl=0.1, Cd= | 0.048363
|  |  |  | @ Cl=0.4, Cd= | 0.040169
|  |  |  | @ Cl=0.6, Cd= | 0.024056
alpha (deg) | Cl | Cd | Cm | Cl/Cd
-18.5 | -0.234 | 0.54891 | -0.019 | -0.427
-18 | -0.278 | 0.45159 | -0.019 | -0.615
-17.5 | -0.317 | 0.38397 | -0.02 | -0.824
-17 | -0.351 | 0.32715 | -0.021 | -1.073
-16.5 | -0.382 | 0.29469 | -0.022 | -1.295
-16 | -0.408 | 0.25919 | -0.023 | -1.575
-15.5 | -0.43 | 0.22977 | -0.024 | -1.873
-15 | -0.448 | 0.208 | -0.025 | -2.153
-14.5 | -0.46 | 0.18841 | -0.026 | -2.443
-14 | -0.467 | 0.17367 | -0.028 | -2.691
-13.5 | -0.469 | 0.15686 | -0.029 | -2.991
-13 | -0.465 | 0.14538 | -0.03 | -3.2
-12.5 | -0.456 | 0.13434 | -0.031 | -3.393
-12 | -0.441 | 0.12386 | -0.032 | -3.561
-11.5 | -0.421 | 0.1133 | -0.032 | -3.718
-11 | -0.397 | 0.10519 | -0.033 | -3.771
-10.5 | -0.368 | 0.09763 | -0.034 | -3.767
-10 | -0.335 | 0.09074 | -0.034 | -3.692
-9.5 | -0.299 | 0.08397 | -0.035 | -3.56
-9 | -0.259 | 0.07743 | -0.037 | -3.349
-8.5 | -0.217 | 0.07258 | -0.037 | -2.985
-8 | -0.173 | 0.06788 | -0.038 | -2.544
-7.5 | -0.128 | 0.06323 | -0.039 | -2.018
-7 | -0.081 | 0.05931 | -0.04 | -1.374
-6.5 | -0.035 | 0.05578 | -0.041 | -0.619
-6 | 0.013 | 0.05286 | -0.042 | 0.25
-5.5 | 0.062 | 0.0502 | -0.043 | 1.226
-5 | 0.11 | 0.04788 | -0.044 | 2.307
-4.5 | 0.16 | 0.04598 | -0.045 | 3.475
-4 | 0.209 | 0.04443 | -0.046 | 4.714
-3.5 | 0.262 | 0.04109 | -0.056 | 6.382
-3 | 0.381 | 0.01888 | -0.098 | 20.205
-2.5 | 0.364 | 0.04032 | -0.059 | 9.019
-2 | 0.414 | 0.04011 | -0.06 | 10.331
-1.5 | 0.465 | 0.0398 | -0.061 | 11.681
-1 | 0.628 | 0.02079 | -0.103 | 30.196
-0.5 | 0.689 | 0.0213 | -0.104 | 32.354
0 | 0.756 | 0.02179 | -0.105 | 34.698
0.5 | 0.818 | 0.02244 | -0.106 | 36.445
1 | 0.88 | 0.02301 | -0.108 | 38.234
1.5 | 0.923 | 0.02371 | -0.107 | 38.918
2 | 0.98 | 0.02447 | -0.107 | 40.048
2.5 | 1.036 | 0.02611 | -0.108 | 39.678
3 | 1.092 | 0.02653 | -0.109 | 41.149
3.5 | 1.145 | 0.02837 | -0.109 | 40.343
4 | 1.189 | 0.03021 | -0.108 | 39.355
4.5 | 1.233 | 0.03199 | -0.108 | 38.557
5 | 1.255 | 0.03551 | -0.104 | 35.339
5.5 | 1.3 | 0.03784 | -0.104 | 34.367
6 | 1.296 | 0.04486 | -0.096 | 28.893
6.5 | 1.346 | 0.04727 | -0.096 | 28.468
7 | 1.382 | 0.05128 | -0.094 | 26.945
7.5 | 1.432 | 0.0544 | -0.095 | 26.317
8 | 1.48 | 0.05779 | -0.096 | 25.601
8.5 | 1.524 | 0.06088 | -0.096 | 25.029
9 | 1.57 | 0.06417 | -0.096 | 24.464
9.5 | 1.681 | 0.06121 | -0.106 | 27.463
10 | 1.717 | 0.06553 | -0.106 | 26.203
10.5 | 1.809 | 0.0637 | -0.113 | 28.402
11 | 1.828 | 0.06867 | -0.113 | 26.621
11.5 | 1.636 | 0.08589 | -0.053 | 19.052
12 | 1.647 | 0.09244 | -0.052 | 17.815
12.5 | 1.65 | 0.09985 | -0.051 | 16.525
13 | 1.645 | 0.10806 | -0.05 | 15.22
13.5 | 1.631 | 0.11698 | -0.049 | 13.941
14 | 1.608 | 0.12644 | -0.049 | 12.715
14.5 | 1.575 | 0.1376 | -0.048 | 11.446
15 | 1.533 | 0.14968 | -0.048 | 10.24
15.5 | 1.481 | 0.16211 | -0.047 | 9.137
16 | 1.42 | 0.17845 | -0.047 | 7.96

## 6. Re 50k Mach 0.25 (2)
BIGFOIL.COM POLAR EXPORT
glennmartin2
Glenn Martin 2 |  |  |  | Cl Max: | 0.956 | at alpha= | 20 | deg
XFOIL ncrit=9 |  |  |  | L/D Max: | 22.0421 | at alpha= | 0.5 | deg
Re: | 50000 |  |  | Cd Min: | 0.24335 | at alpha= | 20 | deg
Mach: | 0.25 |  |  | Cl=0 at alpha= | -2.0601 | deg
|  |  |  | @ Cl=0.1, Cd= | 0.045084
|  |  |  | @ Cl=0.4, Cd= | 0.035481
|  |  |  | @ Cl=0.6, Cd= | 0.13978
alpha (deg) | Cl | Cd | Cm | Cl/Cd
-10.5 | -0.2604 | 0.13587 | -0.0279 | -1.9165
-10 | -0.262 | 0.13056 | -0.0253 | -2.0067
-9.5 | -0.2784 | 0.12809 | -0.0227 | -2.1735
-9 | -0.2844 | 0.12312 | -0.0195 | -2.3099
-8.5 | -0.3081 | 0.12111 | -0.0162 | -2.544
-8 | -0.3195 | 0.11665 | -0.0123 | -2.739
-7.5 | -0.3569 | 0.11552 | -0.008 | -3.0895
-7 | -0.3707 | 0.11103 | -0.0034 | -3.3387
-6.5 | -0.4203 | 0.10999 | 0.0008 | -3.8213
-6 | -0.4277 | 0.10457 | 0.0048 | -4.0901
-5.5 | -0.4502 | 0.10031 | 0.0068 | -4.4881
-5 | -0.4036 | 0.09274 | -0.0048 | -4.352
-4.5 | -0.3556 | 0.08502 | -0.0105 | -4.1825
-4 | -0.3142 | 0.07768 | -0.0145 | -4.0448
-3 | -0.1361 | 0.06125 | -0.0458 | -2.222
-2 | 0.0087 | 0.04938 | -0.0503 | 0.17618
-1.5 | 0.0911 | 0.04542 | -0.0521 | 2.0057
-1 | 0.1763 | 0.0422 | -0.0538 | 4.1777
-0.5 | 0.5229 | 0.03179 | -0.0999 | 16.4486
0 | 0.6084 | 0.03145 | -0.1026 | 19.345
0.5 | 0.6919 | 0.03139 | -0.1056 | 22.0421
1 | 0.7044 | 0.03409 | -0.0989 | 20.663
1.5 | 0.7133 | 0.0371 | -0.0921 | 19.2264
2 | 0.7033 | 0.04121 | -0.0835 | 17.0662
2.5 | 0.7155 | 0.04473 | -0.0782 | 15.996
3 | 0.5794 | 0.05835 | -0.0635 | 9.9297
3.5 | 0.5499 | 0.06635 | -0.0597 | 8.2879
4 | 0.5311 | 0.07379 | -0.0573 | 7.1975
4.5 | 0.531 | 0.08021 | -0.056 | 6.6201
6.5 | 0.4683 | 0.10842 | -0.0537 | 4.3193
7.5 | 0.526 | 0.11879 | -0.0536 | 4.428
8 | 0.551 | 0.12426 | -0.0534 | 4.4343
8.5 | 0.5637 | 0.12887 | -0.0524 | 4.3742
9 | 0.5722 | 0.13292 | -0.0513 | 4.3048
9.5 | 0.5902 | 0.1376 | -0.0509 | 4.2892
10 | 0.6139 | 0.14286 | -0.051 | 4.2972
10.5 | 0.6339 | 0.14812 | -0.0511 | 4.2796
12.5 | 0.7022 | 0.16813 | -0.0525 | 4.1765
13 | 0.7175 | 0.17307 | -0.0533 | 4.1457
13.5 | 0.7498 | 0.18077 | -0.0544 | 4.1478
14 | 0.7601 | 0.18436 | -0.0553 | 4.1229
14.5 | 0.7688 | 0.1885 | -0.0567 | 4.0785
15 | 0.8068 | 0.19791 | -0.058 | 4.0766
15.5 | 0.8043 | 0.19902 | -0.0598 | 4.0413
16 | 0.8255 | 0.20565 | -0.0614 | 4.0141
16.5 | 0.8408 | 0.20982 | -0.0632 | 4.0072
17 | 0.8583 | 0.21616 | -0.0653 | 3.9707
17.5 | 0.8709 | 0.21981 | -0.0675 | 3.9621
18 | 0.8906 | 0.22631 | -0.0695 | 3.9353
18.5 | 0.9248 | 0.23564 | -0.0704 | 3.9246
19 | 0.9223 | 0.23434 | -0.0737 | 3.9357
19.5 | 0.937 | 0.23883 | -0.0762 | 3.9233
20 | 0.956 | 0.24335 | -0.078 | 3.9285

## 7. Re 50k Mach 0.50 (1)
BIGFOIL.COM POLAR EXPORT
glennmartin2
Glenn Martin 2 |  |  |  | Cl Max: | 1.801 | at alpha= | 10 | deg
JavaFoil+Calcfoil stall+Eppler ext transition |  |  |  | L/D Max: | 37.118 | at alpha= | 1.5 | deg
Re: | 50000 |  |  | Cd Min: | 0.02082 | at alpha= | -2.5 | deg
Mach: | 0.5 |  |  | Cl=0 at alpha= | -6.1372 | deg
|  |  |  | @ Cl=0.1, Cd= | 0.052064
|  |  |  | @ Cl=0.4, Cd= | 0.03481
|  |  |  | @ Cl=0.6, Cd= | 0.039454
alpha (deg) | Cl | Cd | Cm | Cl/Cd
-20 | -0.729 | 0.40604 | -0.033 | -1.796
-19.5 | -0.704 | 0.40557 | -0.034 | -1.736
-19 | -0.68 | 0.36242 | -0.035 | -1.875
-18.5 | -0.654 | 0.35152 | -0.035 | -1.862
-18 | -0.628 | 0.33767 | -0.035 | -1.858
-17.5 | -0.601 | 0.31937 | -0.034 | -1.881
-17 | -0.575 | 0.32865 | -0.034 | -1.749
-16.5 | -0.55 | 0.30463 | -0.035 | -1.804
-16 | -0.524 | 0.29194 | -0.035 | -1.795
-15.5 | -0.498 | 0.28245 | -0.036 | -1.764
-15 | -0.473 | 0.28973 | -0.037 | -1.631
-14.5 | -0.447 | 0.28484 | -0.037 | -1.568
-14 | -0.421 | 0.27244 | -0.038 | -1.544
-13.5 | -0.395 | 0.26689 | -0.038 | -1.479
-13 | -0.368 | 0.25514 | -0.039 | -1.444
-12.5 | -0.341 | 0.25336 | -0.035 | -1.346
-12 | -0.315 | 0.25411 | -0.035 | -1.238
-11.5 | -0.288 | 0.24584 | -0.036 | -1.172
-11 | -0.262 | 0.23827 | -0.037 | -1.099
-10.5 | -0.235 | 0.23485 | -0.037 | -1.002
-10 | -0.209 | 0.23739 | -0.038 | -0.879
-9.5 | -0.182 | 0.23515 | -0.039 | -0.774
-9 | -0.218 | 0.13379 | -0.04 | -1.628
-8.5 | -0.208 | 0.09932 | -0.041 | -2.089
-8 | -0.175 | 0.08689 | -0.042 | -2.011
-7.5 | -0.133 | 0.07689 | -0.043 | -1.734
-7 | -0.087 | 0.06868 | -0.044 | -1.265
-6.5 | -0.037 | 0.0633 | -0.045 | -0.59
-6 | 0.014 | 0.05767 | -0.046 | 0.25
-5.5 | 0.068 | 0.05386 | -0.046 | 1.257
-5 | 0.122 | 0.05083 | -0.047 | 2.4
-4.5 | 0.177 | 0.04823 | -0.048 | 3.673
-4 | 0.233 | 0.04618 | -0.049 | 5.042
-3.5 | 0.289 | 0.04522 | -0.052 | 6.391
-3 | 0.349 | 0.04232 | -0.065 | 8.253
-2.5 | 0.495 | 0.02082 | -0.111 | 23.765
-2 | 0.462 | 0.04234 | -0.066 | 10.917
-1.5 | 0.519 | 0.04208 | -0.068 | 12.323
-1 | 0.575 | 0.0419 | -0.069 | 13.734
-0.5 | 0.768 | 0.02302 | -0.114 | 33.373
0 | 0.824 | 0.02408 | -0.115 | 34.234
0.5 | 0.888 | 0.02492 | -0.116 | 35.654
1 | 0.952 | 0.02604 | -0.117 | 36.563
1.5 | 1.014 | 0.02733 | -0.117 | 37.118
2 | 1.069 | 0.02901 | -0.117 | 36.833
2.5 | 1.12 | 0.03102 | -0.116 | 36.095
3 | 1.15 | 0.03438 | -0.113 | 33.438
3.5 | 1.159 | 0.0405 | -0.105 | 28.625
4 | 1.196 | 0.0442 | -0.101 | 27.058
4.5 | 1.249 | 0.04667 | -0.101 | 26.753
5 | 1.303 | 0.04973 | -0.102 | 26.212
5.5 | 1.353 | 0.05307 | -0.102 | 25.498
6 | 1.407 | 0.05672 | -0.102 | 24.809
6.5 | 1.455 | 0.06116 | -0.102 | 23.798
7 | 1.505 | 0.06435 | -0.103 | 23.384
7.5 | 1.554 | 0.06912 | -0.104 | 22.479
8 | 1.639 | 0.07026 | -0.112 | 23.333
8.5 | 1.68 | 0.07674 | -0.112 | 21.892
9 | 1.712 | 0.08469 | -0.111 | 20.22
9.5 | 1.771 | 0.09015 | -0.115 | 19.646
10 | 1.801 | 0.09832 | -0.115 | 18.314
10.5 | 1.632 | 0.08807 | -0.056 | 18.535
11 | 1.515 | 0.1045 | -0.051 | 14.5
11.5 | 0.989 | 0.1834 | -0.044 | 5.392
12 | 1.017 | 0.19115 | -0.045 | 5.321
12.5 | 1.045 | 0.19491 | -0.047 | 5.363
13 | 1.074 | 0.20366 | -0.049 | 5.272
13.5 | 1.102 | 0.20932 | -0.051 | 5.265
14 | 1.131 | 0.2258 | -0.057 | 5.009
14.5 | 1.18 | 0.4241 | -0.091 | 2.783
15 | 1.209 | 0.44364 | -0.092 | 2.726

## 8. Re 50k Mach 0.50 (2)
BIGFOIL.COM POLAR EXPORT
glennmartin2
Glenn Martin 2 |  |  |  | Cl Max: | 0.4382 | at alpha= | 3.5 | deg
XFOIL ncrit=9 |  |  |  | L/D Max: | 6.1865 | at alpha= | 2 | deg
Re: | 50000 |  |  | Cd Min: | 0.24358 | at alpha= | -20 | deg
Mach: | 0.5 |  |  | Cl=0 at alpha= | -2.353 | deg
|  |  |  | @ Cl=0.1, Cd= | 0.052137
|  |  |  | @ Cl=0.4, Cd= | 0.065474
|  |  |  | @ Cl=0.6, Cd= | 0.08245
alpha (deg) | Cl | Cd | Cm | Cl/Cd
-20 | -0.3968 | 0.24358 | -0.0255 | -1.629
-19.5 | -0.3792 | 0.23741 | -0.0278 | -1.5972
-19 | -0.364 | 0.23267 | -0.0303 | -1.5644
-18.5 | -0.3576 | 0.23317 | -0.0336 | -1.5336
-18 | -0.3355 | 0.22182 | -0.0345 | -1.5125
-17.5 | -0.3162 | 0.21391 | -0.0352 | -1.4782
-17 | -0.3029 | 0.20896 | -0.0366 | -1.4496
-16.5 | -0.3009 | 0.20889 | -0.0389 | -1.4405
-16 | -0.2826 | 0.19947 | -0.0392 | -1.4168
-15.5 | -0.2652 | 0.19183 | -0.0389 | -1.3825
-15 | -0.2575 | 0.18764 | -0.0393 | -1.3723
-14.5 | -0.2686 | 0.1896 | -0.0406 | -1.4167
-14 | -0.2391 | 0.17652 | -0.0386 | -1.3545
-13.5 | -0.2399 | 0.17386 | -0.0384 | -1.3798
-13 | -0.2373 | 0.169 | -0.0375 | -1.4041
-12.5 | -0.226 | 0.16241 | -0.0355 | -1.3915
-12 | -0.2424 | 0.16226 | -0.0349 | -1.4939
-11.5 | -0.2251 | 0.1535 | -0.032 | -1.4664
-11 | -0.2478 | 0.15375 | -0.0308 | -1.6117
-10.5 | -0.2312 | 0.14524 | -0.0275 | -1.5918
-10 | -0.2636 | 0.14634 | -0.0259 | -1.8013
-9.5 | -0.2455 | 0.13762 | -0.0221 | -1.7839
-9 | -0.2869 | 0.13918 | -0.0198 | -2.0614
-8.5 | -0.2733 | 0.13147 | -0.0156 | -2.0788
-8 | -0.2909 | 0.1283 | -0.0123 | -2.2673
-7.5 | -0.3227 | 0.12732 | -0.0089 | -2.5346
-7 | -0.3222 | 0.12155 | -0.0051 | -2.6508
-6.5 | -0.3126 | 0.11603 | -0.0086 | -2.6941
-6 | -0.2983 | 0.11055 | -0.0162 | -2.6983
-5.5 | -0.2672 | 0.10285 | -0.0213 | -2.598
-5 | -0.2536 | 0.09649 | -0.0254 | -2.6283
-4.5 | -0.2239 | 0.08915 | -0.0275 | -2.5115
-3.5 | -0.1607 | 0.07403 | -0.0192 | -2.1707
-3 | -0.0835 | 0.06715 | -0.0554 | -1.2435
-2.5 | -0.0169 | 0.05995 | -0.0595 | -0.2819
-2 | 0.0406 | 0.05526 | -0.0591 | 0.73471
-1.5 | 0.0865 | 0.0524 | -0.0563 | 1.6508
-1 | 0.124 | 0.05167 | -0.0529 | 2.3998
-0.5 | 0.1627 | 0.05178 | -0.0499 | 3.1421
0 | 0.2052 | 0.05245 | -0.0478 | 3.9123
0.5 | 0.235 | 0.05548 | -0.0472 | 4.2358
1 | 0.2798 | 0.05867 | -0.0498 | 4.769
1.5 | 0.3374 | 0.06018 | -0.0529 | 5.6065
2 | 0.4106 | 0.06637 | -0.0651 | 6.1865
2.5 | 0.4344 | 0.07092 | -0.0631 | 6.1252
3 | 0.4331 | 0.07683 | -0.0608 | 5.6371
3.5 | 0.4382 | 0.08245 | -0.059 | 5.3147

## 9. Re 100k Mach 0.00 (1)
BIGFOIL.COM POLAR EXPORT
glennmartin2
Glenn Martin 2 |  |  |  | Cl Max: | 1.871 | at alpha= | 12.5 | deg
JavaFoil+Calcfoil stall+Eppler ext transition |  |  |  | L/D Max: | 68.714 | at alpha= | 4.5 | deg
Re: | 100000 |  |  | Cd Min: | 0.01435 | at alpha= | -3.5 | deg
Mach: | 0 |  |  | Cl=0 at alpha= | -6.1383 | deg
|  |  |  | @ Cl=0.1, Cd= | 0.043268
|  |  |  | @ Cl=0.4, Cd= | 0.01487
|  |  |  | @ Cl=0.6, Cd= | 0.016709
alpha (deg) | Cl | Cd | Cm | Cl/Cd
-20 | -0.53 | 0.26476 | -0.02 | -2.001
-19.5 | -0.54 | 0.2484 | -0.021 | -2.175
-19 | -0.55 | 0.23258 | -0.022 | -2.363
-18.5 | -0.558 | 0.22217 | -0.022 | -2.51
-18 | -0.564 | 0.20843 | -0.023 | -2.708
-17.5 | -0.57 | 0.19697 | -0.024 | -2.892
-17 | -0.573 | 0.18501 | -0.025 | -3.096
-16.5 | -0.574 | 0.17406 | -0.025 | -3.297
-16 | -0.573 | 0.1616 | -0.026 | -3.544
-15.5 | -0.569 | 0.15021 | -0.027 | -3.788
-15 | -0.563 | 0.14213 | -0.028 | -3.958
-14.5 | -0.553 | 0.13298 | -0.028 | -4.161
-14 | -0.541 | 0.12515 | -0.029 | -4.323
-13.5 | -0.526 | 0.1189 | -0.03 | -4.42
-13 | -0.507 | 0.11174 | -0.03 | -4.537
-12.5 | -0.485 | 0.10266 | -0.031 | -4.727
-12 | -0.461 | 0.09763 | -0.031 | -4.717
-11.5 | -0.433 | 0.0924 | -0.032 | -4.684
-11 | -0.402 | 0.08575 | -0.032 | -4.69
-10.5 | -0.369 | 0.0811 | -0.034 | -4.55
-10 | -0.333 | 0.07551 | -0.034 | -4.413
-9.5 | -0.295 | 0.07063 | -0.035 | -4.18
-9 | -0.255 | 0.06682 | -0.036 | -3.815
-8.5 | -0.212 | 0.06305 | -0.037 | -3.369
-8 | -0.169 | 0.05906 | -0.037 | -2.86
-7.5 | -0.125 | 0.05567 | -0.039 | -2.237
-7 | -0.079 | 0.05252 | -0.039 | -1.512
-6.5 | -0.034 | 0.04971 | -0.04 | -0.676
-6 | 0.013 | 0.04724 | -0.041 | 0.272
-5.5 | 0.06 | 0.04497 | -0.042 | 1.33
-5 | 0.107 | 0.04297 | -0.043 | 2.495
-4.5 | 0.157 | 0.03931 | -0.053 | 3.984
-4 | 0.216 | 0.02834 | -0.072 | 7.626
-3.5 | 0.31 | 0.01435 | -0.094 | 21.598
-3 | 0.37 | 0.01437 | -0.095 | 25.72
-2.5 | 0.43 | 0.01537 | -0.096 | 27.952
-2 | 0.489 | 0.01646 | -0.097 | 29.712
-1.5 | 0.549 | 0.01645 | -0.098 | 33.353
-1 | 0.608 | 0.01675 | -0.1 | 36.307
-0.5 | 0.668 | 0.01452 | -0.101 | 45.979
0 | 0.732 | 0.0174 | -0.102 | 42.091
0.5 | 0.792 | 0.01773 | -0.103 | 44.69
1 | 0.852 | 0.0181 | -0.104 | 47.09
1.5 | 0.912 | 0.01865 | -0.105 | 48.914
2 | 0.972 | 0.01967 | -0.106 | 49.425
2.5 | 1.032 | 0.02021 | -0.108 | 51.07
3 | 1.092 | 0.02014 | -0.109 | 54.211
3.5 | 1.152 | 0.01798 | -0.11 | 64.077
4 | 1.212 | 0.0177 | -0.111 | 68.445
4.5 | 1.271 | 0.01849 | -0.112 | 68.714
5 | 1.3 | 0.0228 | -0.11 | 56.993
5.5 | 1.353 | 0.02378 | -0.111 | 56.869
6 | 1.405 | 0.02479 | -0.111 | 56.665
6.5 | 1.454 | 0.02592 | -0.112 | 56.088
7 | 1.503 | 0.02731 | -0.112 | 55.051
7.5 | 1.548 | 0.02886 | -0.112 | 53.662
8 | 1.584 | 0.03106 | -0.111 | 50.978
8.5 | 1.594 | 0.03565 | -0.108 | 44.708
9 | 1.634 | 0.03833 | -0.108 | 42.628
9.5 | 1.623 | 0.04782 | -0.101 | 33.948
10 | 1.793 | 0.03901 | -0.115 | 45.961
10.5 | 1.813 | 0.04702 | -0.114 | 38.567
11 | 1.822 | 0.05206 | -0.112 | 34.988
11.5 | 1.845 | 0.05417 | -0.113 | 34.065
12 | 1.86 | 0.05889 | -0.113 | 31.58
12.5 | 1.871 | 0.06361 | -0.112 | 29.413
13 | 1.661 | 0.09387 | -0.052 | 17.697
13.5 | 1.667 | 0.10002 | -0.052 | 16.671
14 | 1.668 | 0.10666 | -0.051 | 15.642
14.5 | 1.664 | 0.11364 | -0.051 | 14.646
15 | 1.655 | 0.12054 | -0.051 | 13.733
15.5 | 1.641 | 0.12816 | -0.051 | 12.807
16 | 1.622 | 0.13712 | -0.05 | 11.832
16.5 | 1.599 | 0.14621 | -0.05 | 10.938
17 | 1.572 | 0.15573 | -0.05 | 10.095
17.5 | 1.541 | 0.16396 | -0.05 | 9.401

## 10. Re 100k Mach 0.00 (2)
BIGFOIL.COM POLAR EXPORT
glennmartin2
Glenn Martin 2 |  |  |  | Cl Max: | 1.4939 | at alpha= | 12 | deg
XFOIL ncrit=9 |  |  |  | L/D Max: | 46.2264 | at alpha= | 3 | deg
Re: | 100000 |  |  | Cd Min: | 0.21883 | at alpha= | -20 | deg
Mach: | 0 |  |  | Cl=0 at alpha= | -3.8613 | deg
|  |  |  | @ Cl=0.1, Cd= | 0.028782
|  |  |  | @ Cl=0.4, Cd= | 0.019824
|  |  |  | @ Cl=0.6, Cd= | 0.017595
alpha (deg) | Cl | Cd | Cm | Cl/Cd
-20 | -0.373 | 0.21883 | -0.0232 | -1.7045
-19.5 | -0.3594 | 0.21375 | -0.0252 | -1.6814
-19 | -0.347 | 0.20898 | -0.0274 | -1.6604
-18.5 | -0.3441 | 0.20776 | -0.0311 | -1.6562
-18 | -0.3248 | 0.1985 | -0.0311 | -1.6363
-17.5 | -0.311 | 0.19294 | -0.0317 | -1.6119
-17 | -0.3 | 0.18798 | -0.033 | -1.5959
-16.5 | -0.2958 | 0.18472 | -0.0353 | -1.6013
-16 | -0.3069 | 0.18526 | -0.0383 | -1.6566
-15.5 | -0.2764 | 0.17263 | -0.036 | -1.6011
-15 | -0.2664 | 0.16735 | -0.0358 | -1.5919
-14.5 | -0.2611 | 0.16277 | -0.036 | -1.6041
-14 | -0.2717 | 0.16143 | -0.0377 | -1.6831
-13.5 | -0.268 | 0.15467 | -0.037 | -1.7327
-13 | -0.2546 | 0.14822 | -0.0345 | -1.7177
-12.5 | -0.2537 | 0.14373 | -0.033 | -1.7651
-12 | -0.2601 | 0.14013 | -0.0321 | -1.8561
-11.5 | -0.291 | 0.14006 | -0.0329 | -2.0777
-11 | -0.3213 | 0.13884 | -0.0331 | -2.3142
-10.5 | -0.2779 | 0.12646 | -0.0267 | -2.1975
-10 | -0.2838 | 0.12259 | -0.0241 | -2.315
-9.5 | -0.3063 | 0.11997 | -0.0228 | -2.5531
-9 | -0.3554 | 0.11981 | -0.0219 | -2.9664
-8.5 | -0.3552 | 0.11233 | -0.0257 | -3.1621
-8 | -0.2851 | 0.10214 | -0.0319 | -2.7913
-7 | -0.236 | 0.08658 | -0.0509 | -2.7258
-6.5 | -0.2088 | 0.07818 | -0.0592 | -2.6708
-6 | -0.1697 | 0.07087 | -0.0652 | -2.3945
-5.5 | -0.1253 | 0.06446 | -0.0684 | -1.9438
-5 | -0.0983 | 0.05947 | -0.0693 | -1.6529
-4 | -0.0197 | 0.03886 | -0.069 | -0.50695
-3.5 | 0.0513 | 0.03175 | -0.0701 | 1.6157
-3 | 0.1184 | 0.02766 | -0.0702 | 4.2805
-2.5 | 0.1995 | 0.0247 | -0.073 | 8.0769
-2 | 0.2796 | 0.02259 | -0.0757 | 12.3772
-1.5 | 0.3504 | 0.02115 | -0.0766 | 16.5674
-1 | 0.4278 | 0.01908 | -0.0789 | 22.4214
-0.5 | 0.7061 | 0.01668 | -0.1222 | 42.3321
0 | 0.7456 | 0.0174 | -0.1187 | 42.8506
0.5 | 0.7834 | 0.01799 | -0.115 | 43.5464
1 | 0.8226 | 0.01857 | -0.1118 | 44.2973
1.5 | 0.8659 | 0.01923 | -0.1094 | 45.0286
2 | 0.9105 | 0.01999 | -0.1074 | 45.5478
2.5 | 0.9569 | 0.02084 | -0.1059 | 45.9165
3 | 1.0045 | 0.02173 | -0.1046 | 46.2264
3.5 | 1.0459 | 0.02281 | -0.1023 | 45.8527
4 | 1.0948 | 0.02392 | -0.1014 | 45.7692
4.5 | 1.1322 | 0.02522 | -0.0985 | 44.8929
5 | 1.1743 | 0.02653 | -0.0964 | 44.2631
5.5 | 1.2115 | 0.02803 | -0.0936 | 43.2215
6 | 1.2503 | 0.0293 | -0.091 | 42.6724
6.5 | 1.2773 | 0.03102 | -0.0865 | 41.1767
7 | 1.3156 | 0.03254 | -0.084 | 40.4302
7.5 | 1.3353 | 0.03464 | -0.0786 | 38.5479
8 | 1.3667 | 0.03639 | -0.0752 | 37.557
8.5 | 1.3764 | 0.03875 | -0.0684 | 35.52
9 | 1.4131 | 0.03945 | -0.0655 | 35.82
9.5 | 1.445 | 0.03963 | -0.0616 | 36.4623
10 | 1.4852 | 0.03964 | -0.0591 | 37.4672
10.5 | 1.4564 | 0.04154 | -0.0462 | 35.0602
11 | 1.4596 | 0.04225 | -0.0386 | 34.5467
11.5 | 1.4759 | 0.04228 | -0.0331 | 34.9078
12 | 1.4939 | 0.04216 | -0.0282 | 35.4341
12.5 | 1.4474 | 0.0467 | -0.0186 | 30.9936
13 | 1.4344 | 0.04969 | -0.0135 | 28.867
13.5 | 1.4239 | 0.05302 | -0.0097 | 26.8559
14 | 1.3858 | 0.06045 | -0.0072 | 22.9247

## 11. Re 100k Mach 0.10 (1)
BIGFOIL.COM POLAR EXPORT
glennmartin2
Glenn Martin 2 |  |  |  | Cl Max: | 1.861 | at alpha= | 12 | deg
JavaFoil+Calcfoil stall+Eppler ext transition |  |  |  | L/D Max: | 67.813 | at alpha= | 4 | deg
Re: | 100000 |  |  | Cd Min: | 0.01436 | at alpha= | -3.5 | deg
Mach: | 0.1 |  |  | Cl=0 at alpha= | -6.1383 | deg
|  |  |  | @ Cl=0.1, Cd= | 0.043388
|  |  |  | @ Cl=0.4, Cd= | 0.014903
|  |  |  | @ Cl=0.6, Cd= | 0.01673
alpha (deg) | Cl | Cd | Cm | Cl/Cd
-20 | -0.491 | 0.28151 | -0.02 | -1.745
-19.5 | -0.504 | 0.2631 | -0.021 | -1.917
-19 | -0.516 | 0.2462 | -0.021 | -2.098
-18.5 | -0.527 | 0.22915 | -0.022 | -2.301
-18 | -0.537 | 0.21475 | -0.023 | -2.5
-17.5 | -0.545 | 0.20272 | -0.024 | -2.687
-17 | -0.551 | 0.1887 | -0.024 | -2.919
-16.5 | -0.555 | 0.17763 | -0.025 | -3.123
-16 | -0.556 | 0.16428 | -0.026 | -3.386
-15.5 | -0.555 | 0.15367 | -0.027 | -3.612
-15 | -0.551 | 0.14843 | -0.028 | -3.712
-14.5 | -0.544 | 0.13786 | -0.028 | -3.945
-14 | -0.534 | 0.12901 | -0.029 | -4.136
-13.5 | -0.52 | 0.1196 | -0.03 | -4.347
-13 | -0.503 | 0.11055 | -0.03 | -4.548
-12.5 | -0.482 | 0.10414 | -0.031 | -4.632
-12 | -0.459 | 0.09827 | -0.031 | -4.668
-11.5 | -0.432 | 0.09245 | -0.032 | -4.671
-11 | -0.402 | 0.087 | -0.032 | -4.62
-10.5 | -0.369 | 0.08107 | -0.034 | -4.554
-10 | -0.334 | 0.0764 | -0.034 | -4.369
-9.5 | -0.296 | 0.07128 | -0.035 | -4.152
-9 | -0.256 | 0.06741 | -0.036 | -3.793
-8.5 | -0.213 | 0.063 | -0.037 | -3.383
-8 | -0.17 | 0.05943 | -0.038 | -2.853
-7.5 | -0.125 | 0.05566 | -0.039 | -2.247
-7 | -0.08 | 0.05254 | -0.039 | -1.518
-6.5 | -0.034 | 0.04987 | -0.04 | -0.676
-6 | 0.013 | 0.04729 | -0.041 | 0.273
-5.5 | 0.06 | 0.04503 | -0.042 | 1.334
-5 | 0.108 | 0.04306 | -0.043 | 2.501
-4.5 | 0.157 | 0.03946 | -0.054 | 3.988
-4 | 0.208 | 0.03665 | -0.059 | 5.668
-3.5 | 0.311 | 0.01436 | -0.094 | 21.689
-3 | 0.371 | 0.01448 | -0.095 | 25.654
-2.5 | 0.432 | 0.01537 | -0.096 | 28.094
-2 | 0.491 | 0.01645 | -0.098 | 29.88
-1.5 | 0.551 | 0.01646 | -0.099 | 33.488
-1 | 0.611 | 0.01679 | -0.1 | 36.396
-0.5 | 0.671 | 0.01457 | -0.101 | 46.053
0 | 0.736 | 0.0175 | -0.102 | 42.062
0.5 | 0.796 | 0.01777 | -0.104 | 44.807
1 | 0.857 | 0.01825 | -0.105 | 46.937
1.5 | 0.917 | 0.01868 | -0.106 | 49.07
2 | 0.977 | 0.01978 | -0.107 | 49.392
2.5 | 1.037 | 0.02026 | -0.108 | 51.195
3 | 1.097 | 0.02034 | -0.109 | 53.964
3.5 | 1.157 | 0.01806 | -0.11 | 64.073
4 | 1.217 | 0.01795 | -0.111 | 67.813
4.5 | 1.251 | 0.02217 | -0.11 | 56.437
5 | 1.305 | 0.02302 | -0.111 | 56.7
5.5 | 1.358 | 0.02406 | -0.111 | 56.443
6 | 1.411 | 0.02512 | -0.112 | 56.145
6.5 | 1.458 | 0.02624 | -0.112 | 55.58
7 | 1.507 | 0.0277 | -0.112 | 54.413
7.5 | 1.552 | 0.0294 | -0.112 | 52.792
8 | 1.56 | 0.03389 | -0.109 | 46.033
8.5 | 1.596 | 0.03636 | -0.108 | 43.903
9 | 1.636 | 0.03935 | -0.108 | 41.586
9.5 | 1.625 | 0.04883 | -0.101 | 33.285
10 | 1.797 | 0.03969 | -0.115 | 45.269
10.5 | 1.812 | 0.04829 | -0.114 | 37.523
11 | 1.826 | 0.05299 | -0.113 | 34.449
11.5 | 1.848 | 0.05527 | -0.113 | 33.445
12 | 1.861 | 0.06025 | -0.113 | 30.893
12.5 | 1.652 | 0.08833 | -0.053 | 18.699
13 | 1.661 | 0.09437 | -0.052 | 17.601
13.5 | 1.665 | 0.10086 | -0.052 | 16.505
14 | 1.663 | 0.10775 | -0.051 | 15.434
14.5 | 1.656 | 0.11501 | -0.051 | 14.398
15 | 1.643 | 0.12179 | -0.051 | 13.493
15.5 | 1.625 | 0.13031 | -0.051 | 12.472
16 | 1.602 | 0.13906 | -0.05 | 11.52
16.5 | 1.574 | 0.14864 | -0.05 | 10.591
17 | 1.542 | 0.15871 | -0.05 | 9.716

## 12. Re 100k Mach 0.10 (2)
BIGFOIL.COM POLAR EXPORT
glennmartin2
Glenn Martin 2 |  |  |  | Cl Max: | 1.4782 | at alpha= | 12 | deg
XFOIL ncrit=9 |  |  |  | L/D Max: | 46.0173 | at alpha= | 3 | deg
Re: | 100000 |  |  | Cd Min: | 0.21938 | at alpha= | -20 | deg
Mach: | 0.1 |  |  | Cl=0 at alpha= | -3.8232 | deg
|  |  |  | @ Cl=0.1, Cd= | 0.029046
|  |  |  | @ Cl=0.4, Cd= | 0.019909
|  |  |  | @ Cl=0.6, Cd= | 0.01773
alpha (deg) | Cl | Cd | Cm | Cl/Cd
-20 | -0.3732 | 0.21938 | -0.0233 | -1.7012
-19.5 | -0.3595 | 0.21429 | -0.0253 | -1.6776
-19 | -0.3473 | 0.20959 | -0.0276 | -1.657
-18.5 | -0.345 | 0.2087 | -0.0313 | -1.6531
-18 | -0.3243 | 0.19889 | -0.0311 | -1.6305
-17.5 | -0.3106 | 0.19341 | -0.0319 | -1.6059
-17 | -0.2997 | 0.18846 | -0.0331 | -1.5903
-16.5 | -0.2963 | 0.18553 | -0.0355 | -1.597
-16 | -0.3075 | 0.18615 | -0.0386 | -1.6519
-15.5 | -0.2752 | 0.17301 | -0.0361 | -1.5907
-15 | -0.2655 | 0.16779 | -0.0358 | -1.5823
-14.5 | -0.2604 | 0.16327 | -0.0361 | -1.5949
-14 | -0.2723 | 0.16227 | -0.0379 | -1.6781
-13.5 | -0.2644 | 0.15466 | -0.0367 | -1.7096
-13 | -0.2533 | 0.14868 | -0.0344 | -1.7037
-12.5 | -0.2526 | 0.14422 | -0.033 | -1.7515
-12 | -0.26 | 0.1408 | -0.0322 | -1.8466
-11.5 | -0.2915 | 0.14089 | -0.033 | -2.069
-11 | -0.3004 | 0.13507 | -0.0316 | -2.224
-10.5 | -0.2754 | 0.12692 | -0.0266 | -2.1699
-10 | -0.282 | 0.12309 | -0.0242 | -2.291
-9.5 | -0.3066 | 0.12077 | -0.023 | -2.5387
-9 | -0.3558 | 0.1207 | -0.0221 | -2.9478
-8.5 | -0.3317 | 0.11118 | -0.0239 | -2.9835
-8 | -0.2784 | 0.1023 | -0.0329 | -2.7214
-7.5 | -0.2894 | 0.09613 | -0.0522 | -3.0105
-7 | -0.2317 | 0.08697 | -0.0515 | -2.6641
-6.5 | -0.2022 | 0.07852 | -0.0597 | -2.5751
-6 | -0.1633 | 0.07118 | -0.0657 | -2.2942
-5.5 | -0.119 | 0.06467 | -0.0695 | -1.8401
-4.5 | -0.0534 | 0.05419 | -0.069 | -0.98542
-4 | -0.0181 | 0.03944 | -0.0697 | -0.45892
-3.5 | 0.0331 | 0.03293 | -0.0676 | 1.0052
-3 | 0.1249 | 0.0276 | -0.0716 | 4.5254
-2.5 | 0.2079 | 0.02457 | -0.0746 | 8.4615
-2 | 0.2693 | 0.02289 | -0.0738 | 11.765
-1.5 | 0.3608 | 0.02096 | -0.0783 | 17.2137
-1 | 0.4268 | 0.01919 | -0.0785 | 22.2408
-0.5 | 0.7055 | 0.01684 | -0.1218 | 41.8943
0 | 0.7456 | 0.01754 | -0.1183 | 42.5086
0.5 | 0.7847 | 0.01813 | -0.1149 | 43.2819
1 | 0.8258 | 0.01871 | -0.1119 | 44.1368
1.5 | 0.8699 | 0.01938 | -0.1096 | 44.8865
2 | 0.9144 | 0.02017 | -0.1076 | 45.3347
2.5 | 0.9599 | 0.02104 | -0.1058 | 45.6226
3 | 1.011 | 0.02197 | -0.1051 | 46.0173
3.5 | 1.0494 | 0.02307 | -0.1021 | 45.4876
4 | 1.1014 | 0.02422 | -0.1018 | 45.4748
4.5 | 1.1346 | 0.02555 | -0.098 | 44.407
5 | 1.1792 | 0.02688 | -0.0964 | 43.869
5.5 | 1.2116 | 0.02844 | -0.0926 | 42.602
6 | 1.2561 | 0.02973 | -0.0909 | 42.2503
6.5 | 1.2761 | 0.03155 | -0.0852 | 40.4469
7 | 1.3204 | 0.03306 | -0.0837 | 39.9395
7.5 | 1.3296 | 0.03534 | -0.0764 | 37.6231
8 | 1.3704 | 0.03699 | -0.0745 | 37.0479
8.5 | 1.3642 | 0.03976 | -0.0653 | 34.3109
9 | 1.4011 | 0.04069 | -0.0624 | 34.4335
9.5 | 1.432 | 0.04086 | -0.0582 | 35.0465
10 | 1.0593 | 0.06998 | -0.0242 | 15.1372
10.5 | 1.4325 | 0.04334 | -0.0416 | 33.0526
11 | 1.438 | 0.04404 | -0.0346 | 32.6521
11.5 | 1.4565 | 0.04414 | -0.0297 | 32.9973
12 | 1.4782 | 0.04397 | -0.0252 | 33.6184
12.5 | 1.4167 | 0.05026 | -0.0157 | 28.1874
13 | 1.4048 | 0.05345 | -0.0113 | 26.2825
13.5 | 0.7804 | 0.16363 | -0.0451 | 4.7693
14 | 0.8306 | 0.17039 | -0.0448 | 4.8747
14.5 | 0.7946 | 0.17537 | -0.0486 | 4.531
15 | 0.8333 | 0.18087 | -0.0484 | 4.6072
15.5 | 0.8194 | 0.18637 | -0.0521 | 4.3966
16 | 0.8597 | 0.19169 | -0.0514 | 4.4848
16.5 | 0.9126 | 0.18602 | -0.0469 | 4.9059
17 | 0.9036 | 0.19441 | -0.0515 | 4.6479

## 13. Re 100k Mach 0.25 (1)
BIGFOIL.COM POLAR EXPORT
glennmartin2
Glenn Martin 2 |  |  |  | Cl Max: | 1.855 | at alpha= | 11.5 | deg
JavaFoil+Calcfoil stall+Eppler ext transition |  |  |  | L/D Max: | 63.78 | at alpha= | 3.5 | deg
Re: | 100000 |  |  | Cd Min: | 0.0145 | at alpha= | -3.5 | deg
Mach: | 0.25 |  |  | Cl=0 at alpha= | -6.1354 | deg
|  |  |  | @ Cl=0.1, Cd= | 0.043876
|  |  |  | @ Cl=0.4, Cd= | 0.031152
|  |  |  | @ Cl=0.6, Cd= | 0.017285
alpha (deg) | Cl | Cd | Cm | Cl/Cd
-18.5 | -0.234 | 0.43058 | -0.02 | -0.544
-18 | -0.278 | 0.35974 | -0.02 | -0.773
-17.5 | -0.317 | 0.30833 | -0.021 | -1.027
-17 | -0.351 | 0.27395 | -0.022 | -1.282
-16.5 | -0.382 | 0.23747 | -0.023 | -1.608
-16 | -0.408 | 0.21443 | -0.024 | -1.905
-15.5 | -0.431 | 0.19191 | -0.025 | -2.244
-15 | -0.448 | 0.17713 | -0.027 | -2.53
-14.5 | -0.461 | 0.16098 | -0.028 | -2.861
-14 | -0.468 | 0.14918 | -0.029 | -3.135
-13.5 | -0.469 | 0.13511 | -0.03 | -3.474
-13 | -0.465 | 0.12566 | -0.031 | -3.704
-12.5 | -0.456 | 0.11603 | -0.031 | -3.93
-12 | -0.441 | 0.1054 | -0.032 | -4.185
-11.5 | -0.421 | 0.09911 | -0.033 | -4.25
-11 | -0.397 | 0.09236 | -0.033 | -4.295
-10.5 | -0.368 | 0.08604 | -0.034 | -4.275
-10 | -0.335 | 0.07896 | -0.035 | -4.243
-9.5 | -0.299 | 0.07412 | -0.036 | -4.033
-9 | -0.259 | 0.06984 | -0.037 | -3.714
-8.5 | -0.217 | 0.06486 | -0.038 | -3.341
-8 | -0.173 | 0.06083 | -0.038 | -2.839
-7.5 | -0.128 | 0.05682 | -0.039 | -2.246
-7 | -0.082 | 0.05359 | -0.04 | -1.521
-6.5 | -0.035 | 0.05064 | -0.041 | -0.682
-6 | 0.013 | 0.04795 | -0.042 | 0.276
-5.5 | 0.062 | 0.04557 | -0.043 | 1.351
-5 | 0.11 | 0.04343 | -0.044 | 2.544
-4.5 | 0.16 | 0.04163 | -0.045 | 3.84
-4 | 0.212 | 0.03782 | -0.057 | 5.61
-3.5 | 0.32 | 0.0145 | -0.097 | 22.056
-3 | 0.382 | 0.01538 | -0.098 | 24.812
-2.5 | 0.364 | 0.03622 | -0.06 | 10.055
-2 | 0.505 | 0.01637 | -0.1 | 30.853
-1.5 | 0.566 | 0.01751 | -0.102 | 32.323
-1 | 0.628 | 0.0171 | -0.103 | 36.708
-0.5 | 0.689 | 0.01747 | -0.104 | 39.455
0 | 0.756 | 0.01784 | -0.105 | 42.373
0.5 | 0.818 | 0.01816 | -0.106 | 45.034
1 | 0.88 | 0.01868 | -0.108 | 47.1
1.5 | 0.942 | 0.01924 | -0.109 | 48.934
2 | 1.003 | 0.01984 | -0.11 | 50.575
2.5 | 1.065 | 0.02083 | -0.111 | 51.124
3 | 1.127 | 0.02098 | -0.112 | 53.714
3.5 | 1.188 | 0.01863 | -0.113 | 63.78
4 | 1.223 | 0.02231 | -0.112 | 54.819
4.5 | 1.279 | 0.02316 | -0.112 | 55.24
5 | 1.334 | 0.02422 | -0.113 | 55.064
5.5 | 1.388 | 0.02535 | -0.114 | 54.749
6 | 1.437 | 0.02674 | -0.114 | 53.739
6.5 | 1.487 | 0.02804 | -0.114 | 53.044
7 | 1.521 | 0.03048 | -0.113 | 49.912
7.5 | 1.535 | 0.03425 | -0.11 | 44.817
8 | 1.577 | 0.03738 | -0.11 | 42.181
8.5 | 1.563 | 0.04605 | -0.102 | 33.946
9 | 1.603 | 0.04969 | -0.102 | 32.252
9.5 | 1.775 | 0.04136 | -0.116 | 42.908
10 | 1.803 | 0.04508 | -0.115 | 40.004
10.5 | 1.823 | 0.05433 | -0.115 | 33.55
11 | 1.843 | 0.05876 | -0.115 | 31.364
11.5 | 1.855 | 0.06327 | -0.114 | 29.317
12 | 1.648 | 0.08523 | -0.054 | 19.334
12.5 | 1.651 | 0.09159 | -0.053 | 18.023
13 | 1.646 | 0.09857 | -0.052 | 16.694
13.5 | 1.632 | 0.10611 | -0.052 | 15.376
14 | 1.608 | 0.11437 | -0.051 | 14.063
14.5 | 1.576 | 0.12332 | -0.051 | 12.777
15 | 1.533 | 0.13283 | -0.05 | 11.543
15.5 | 1.482 | 0.14368 | -0.05 | 10.313
16 | 1.421 | 0.15642 | -0.049 | 9.084
16.5 | 1.352 | 0.17038 | -0.049 | 7.933

## 14. Re 100k Mach 0.25 (2)
BIGFOIL.COM POLAR EXPORT
glennmartin2
Glenn Martin 2 |  |  |  | Cl Max: | 1.302 | at alpha= | 7.5 | deg
XFOIL ncrit=9 |  |  |  | L/D Max: | 44.2786 | at alpha= | 2.5 | deg
Re: | 100000 |  |  | Cd Min: | 0.22257 | at alpha= | -20 | deg
Mach: | 0.25 |  |  | Cl=0 at alpha= | -4.1033 | deg
|  |  |  | @ Cl=0.1, Cd= | 0.030583
|  |  |  | @ Cl=0.4, Cd= | 0.020399
|  |  |  | @ Cl=0.6, Cd= | 0.01838
alpha (deg) | Cl | Cd | Cm | Cl/Cd
-20 | -0.3751 | 0.22257 | -0.0237 | -1.6853
-19.5 | -0.361 | 0.21743 | -0.0259 | -1.6603
-19 | -0.3499 | 0.21358 | -0.0287 | -1.6383
-18.5 | -0.3495 | 0.21368 | -0.0325 | -1.6356
-18 | -0.3223 | 0.20135 | -0.0313 | -1.6007
-17.5 | -0.3091 | 0.19606 | -0.0325 | -1.5766
-17 | -0.2985 | 0.1913 | -0.034 | -1.5604
-16.5 | -0.3 | 0.19029 | -0.037 | -1.5765
-16 | -0.286 | 0.18227 | -0.0371 | -1.5691
-15.5 | -0.2701 | 0.17529 | -0.0363 | -1.5409
-15 | -0.2615 | 0.17028 | -0.0363 | -1.5357
-14.5 | -0.259 | 0.1665 | -0.037 | -1.5556
-14 | -0.2761 | 0.16695 | -0.0389 | -1.6538
-13.5 | -0.2528 | 0.15615 | -0.036 | -1.619
-13 | -0.2471 | 0.15121 | -0.0343 | -1.6342
-12.5 | -0.2477 | 0.14695 | -0.0331 | -1.6856
-12 | -0.2624 | 0.14509 | -0.0331 | -1.8085
-11.5 | -0.2932 | 0.14528 | -0.0337 | -2.0182
-11 | -0.267 | 0.13423 | -0.0293 | -1.9891
-10.5 | -0.2645 | 0.12946 | -0.0263 | -2.0431
-10 | -0.2752 | 0.12603 | -0.0244 | -2.1836
-9.5 | -0.3106 | 0.12541 | -0.024 | -2.4767
-9 | -0.3572 | 0.12542 | -0.0229 | -2.848
-8.5 | -0.2761 | 0.11085 | -0.0274 | -2.4908
-8 | -0.2573 | 0.10436 | -0.0427 | -2.4655
-7.5 | -0.2144 | 0.09488 | -0.0483 | -2.2597
-7 | -0.2234 | 0.09021 | -0.0629 | -2.4764
-6.5 | -0.1647 | 0.07994 | -0.0635 | -2.0603
-6 | -0.1462 | 0.07357 | -0.0663 | -1.9872
-5.5 | -0.1104 | 0.06697 | -0.07 | -1.6485
-5 | -0.0727 | 0.06062 | -0.0734 | -1.1993
-4.5 | -0.0288 | 0.05497 | -0.0735 | -0.52392
-4 | 0.0075 | 0.04089 | -0.0755 | 0.18342
-3.5 | 0.055 | 0.03382 | -0.0729 | 1.6263
-3 | 0.1234 | 0.0289 | -0.0724 | 4.2699
-2.5 | 0.2128 | 0.02494 | -0.076 | 8.5325
-2 | 0.2814 | 0.02283 | -0.0759 | 12.3259
-1.5 | 0.3653 | 0.02106 | -0.0783 | 17.3457
-1 | 0.4488 | 0.01947 | -0.0811 | 23.0508
-0.5 | 0.5283 | 0.01844 | -0.0846 | 28.6497
0 | 0.7564 | 0.01825 | -0.1185 | 41.4466
0.5 | 0.7971 | 0.01887 | -0.115 | 42.2417
1 | 0.8413 | 0.01955 | -0.1123 | 43.0332
1.5 | 0.887 | 0.02034 | -0.11 | 43.6087
2 | 0.9351 | 0.02123 | -0.1083 | 44.0462
2.5 | 0.9821 | 0.02218 | -0.1064 | 44.2786
3 | 1.0239 | 0.02334 | -0.1036 | 43.8689
3.5 | 1.0731 | 0.02453 | -0.1023 | 43.7464
4 | 1.1095 | 0.02599 | -0.0987 | 42.6895
4.5 | 1.15 | 0.02742 | -0.0959 | 41.9402
5 | 1.1868 | 0.02918 | -0.0926 | 40.6717
5.5 | 1.2159 | 0.03079 | -0.0878 | 39.4901
6 | 1.2424 | 0.03268 | -0.0829 | 38.0171
6.5 | 1.2722 | 0.03451 | -0.0785 | 36.8647
7 | 1.2845 | 0.037 | -0.0717 | 34.7162
7.5 | 1.302 | 0.03924 | -0.0659 | 33.1804
8 | 1.2931 | 0.04256 | -0.0566 | 30.383
8.5 | 1.2601 | 0.04619 | -0.0446 | 27.2808
9.5 | 0.8777 | 0.09246 | -0.0295 | 9.4928
11 | 0.8036 | 0.12405 | -0.034 | 6.478
11.5 | 0.7772 | 0.13586 | -0.0374 | 5.7206
12 | 0.8306 | 0.13629 | -0.0347 | 6.0944
13 | 0.7579 | 0.16255 | -0.0459 | 4.6626
13.5 | 0.7924 | 0.16763 | -0.0458 | 4.7271
14 | 0.7997 | 0.17456 | -0.0478 | 4.5812
14.5 | 0.8026 | 0.1791 | -0.0499 | 4.4813
15 | 0.855 | 0.18686 | -0.0493 | 4.5756
15.5 | 0.8262 | 0.19029 | -0.054 | 4.3418
16 | 0.8599 | 0.1962 | -0.0541 | 4.3828
16.5 | 0.8878 | 0.20046 | -0.0544 | 4.4288
17 | 0.8797 | 0.20432 | -0.0586 | 4.3055
17.5 | 0.9501 | 0.1939 | -0.051 | 4.8999
18 | 0.9767 | 0.19379 | -0.051 | 5.04
20 | 1.0899 | 0.195 | -0.0531 | 5.5892

## 15. Re 100k Mach 0.50 (1)
BIGFOIL.COM POLAR EXPORT
glennmartin2
Glenn Martin 2 |  |  |  | Cl Max: | 1.812 | at alpha= | 10 | deg
JavaFoil+Calcfoil stall+Eppler ext transition |  |  |  | L/D Max: | 49.4 | at alpha= | 2.5 | deg
Re: | 100000 |  |  | Cd Min: | 0.01636 | at alpha= | -3 | deg
Mach: | 0.5 |  |  | Cl=0 at alpha= | -6.1372 | deg
|  |  |  | @ Cl=0.1, Cd= | 0.046684
|  |  |  | @ Cl=0.4, Cd= | 0.020551
|  |  |  | @ Cl=0.6, Cd= | 0.029152
alpha (deg) | Cl | Cd | Cm | Cl/Cd
-20 | -0.729 | 0.32734 | -0.033 | -2.227
-19.5 | -0.704 | 0.32409 | -0.034 | -2.173
-19 | -0.68 | 0.2844 | -0.035 | -2.39
-18.5 | -0.654 | 0.27639 | -0.036 | -2.368
-18 | -0.628 | 0.28537 | -0.036 | -2.202
-17.5 | -0.601 | 0.25661 | -0.034 | -2.342
-17 | -0.575 | 0.26906 | -0.034 | -2.137
-16.5 | -0.55 | 0.24226 | -0.035 | -2.269
-16 | -0.524 | 0.2332 | -0.036 | -2.247
-15.5 | -0.498 | 0.22953 | -0.036 | -2.171
-15 | -0.473 | 0.21951 | -0.037 | -2.153
-14.5 | -0.447 | 0.2165 | -0.038 | -2.063
-14 | -0.421 | 0.21563 | -0.038 | -1.951
-13.5 | -0.395 | 0.21007 | -0.039 | -1.879
-13 | -0.368 | 0.20251 | -0.039 | -1.819
-12.5 | -0.341 | 0.20106 | -0.035 | -1.696
-12 | -0.315 | 0.19293 | -0.036 | -1.631
-11.5 | -0.288 | 0.19403 | -0.036 | -1.486
-11 | -0.262 | 0.18701 | -0.037 | -1.4
-10.5 | -0.235 | 0.18372 | -0.038 | -1.281
-10 | -0.209 | 0.18539 | -0.038 | -1.125
-9.5 | -0.182 | 0.18322 | -0.039 | -0.993
-9 | -0.218 | 0.11171 | -0.04 | -1.95
-8.5 | -0.208 | 0.08433 | -0.041 | -2.461
-8 | -0.175 | 0.07467 | -0.042 | -2.34
-7.5 | -0.133 | 0.06647 | -0.043 | -2.005
-7 | -0.087 | 0.06072 | -0.044 | -1.431
-6.5 | -0.037 | 0.05579 | -0.045 | -0.669
-6 | 0.014 | 0.05167 | -0.046 | 0.279
-5.5 | 0.068 | 0.04829 | -0.047 | 1.402
-5 | 0.122 | 0.04558 | -0.048 | 2.678
-4.5 | 0.177 | 0.04347 | -0.05 | 4.077
-4 | 0.233 | 0.04162 | -0.051 | 5.596
-3.5 | 0.294 | 0.03832 | -0.067 | 7.662
-3 | 0.425 | 0.01636 | -0.109 | 26
-2.5 | 0.495 | 0.01726 | -0.111 | 28.664
-2 | 0.463 | 0.03801 | -0.067 | 12.178
-1.5 | 0.519 | 0.03774 | -0.069 | 13.76
-1 | 0.7 | 0.01855 | -0.115 | 37.745
-0.5 | 0.768 | 0.01911 | -0.116 | 40.203
0 | 0.843 | 0.0197 | -0.118 | 42.786
0.5 | 0.912 | 0.02034 | -0.119 | 44.814
1 | 0.98 | 0.02095 | -0.12 | 46.787
1.5 | 1.029 | 0.02162 | -0.119 | 47.583
2 | 1.092 | 0.02242 | -0.12 | 48.707
2.5 | 1.155 | 0.02337 | -0.121 | 49.4
3 | 1.218 | 0.0247 | -0.122 | 49.309
3.5 | 1.277 | 0.02677 | -0.122 | 47.697
4 | 1.332 | 0.02827 | -0.122 | 47.12
4.5 | 1.382 | 0.02969 | -0.122 | 46.563
5 | 1.423 | 0.03239 | -0.121 | 43.934
5.5 | 1.391 | 0.04014 | -0.109 | 34.656
6 | 1.44 | 0.04331 | -0.109 | 33.248
6.5 | 1.467 | 0.0486 | -0.105 | 30.179
7 | 1.517 | 0.05144 | -0.106 | 29.484
7.5 | 1.565 | 0.05474 | -0.106 | 28.584
8 | 1.712 | 0.0512 | -0.122 | 33.441
8.5 | 1.749 | 0.05672 | -0.122 | 30.846
9 | 1.761 | 0.06446 | -0.119 | 27.327
9.5 | 1.786 | 0.07749 | -0.117 | 23.049
10 | 1.812 | 0.08677 | -0.117 | 20.877
10.5 | 1.633 | 0.07948 | -0.058 | 20.549
11 | 1.516 | 0.09243 | -0.053 | 16.4
11.5 | 0.989 | 0.14935 | -0.045 | 6.622
12 | 1.017 | 0.15583 | -0.047 | 6.528
12.5 | 1.046 | 0.161 | -0.049 | 6.494
13 | 1.074 | 0.16807 | -0.051 | 6.39
13.5 | 1.102 | 0.17536 | -0.054 | 6.287
14 | 1.132 | 0.18647 | -0.061 | 6.069
14.5 | 1.181 | 0.33349 | -0.091 | 3.54
15 | 1.209 | 0.33656 | -0.092 | 3.594

## 16. Re 100k Mach 0.50 (2)
BIGFOIL.COM POLAR EXPORT
glennmartin2
Glenn Martin 2 |  |  |  | Cl Max: | 1.1114 | at alpha= | 20 | deg
XFOIL ncrit=9 |  |  |  | L/D Max: | 36.4738 | at alpha= | 1 | deg
Re: | 100000 |  |  | Cd Min: | 0.24093 | at alpha= | -20 | deg
Mach: | 0.5 |  |  | Cl=0 at alpha= | -5.2868 | deg
|  |  |  | @ Cl=0.1, Cd= | 0.04182
|  |  |  | @ Cl=0.4, Cd= | 0.023377
|  |  |  | @ Cl=0.6, Cd= | 0.02266
alpha (deg) | Cl | Cd | Cm | Cl/Cd
-20 | -0.3923 | 0.24093 | -0.0265 | -1.6283
-19 | -0.3587 | 0.22777 | -0.0308 | -1.5748
-18.5 | -0.3409 | 0.22102 | -0.0321 | -1.5424
-18 | -0.3255 | 0.21531 | -0.0338 | -1.5118
-17.5 | -0.3161 | 0.21224 | -0.0366 | -1.4894
-16.5 | -0.286 | 0.19816 | -0.0378 | -1.4433
-16 | -0.2728 | 0.19238 | -0.038 | -1.418
-15.5 | -0.2629 | 0.18729 | -0.0384 | -1.4037
-15 | -0.2625 | 0.18517 | -0.0397 | -1.4176
-14.5 | -0.267 | 0.18314 | -0.0404 | -1.4579
-14 | -0.2422 | 0.17198 | -0.0374 | -1.4083
-13.5 | -0.2364 | 0.16711 | -0.036 | -1.4146
-13 | -0.2369 | 0.16353 | -0.0354 | -1.4487
-12.5 | -0.257 | 0.16429 | -0.0359 | -1.5643
-12 | -0.2475 | 0.1561 | -0.0337 | -1.5855
-11.5 | -0.2352 | 0.14894 | -0.0305 | -1.5792
-11 | -0.2361 | 0.14465 | -0.0282 | -1.6322
-10.5 | -0.2509 | 0.14259 | -0.0272 | -1.7596
-10 | -0.29 | 0.14427 | -0.027 | -2.0101
-9.5 | -0.2227 | 0.1294 | -0.0314 | -1.721
-9 | -0.1829 | 0.12148 | -0.0435 | -1.5056
-8.5 | -0.149 | 0.11288 | -0.0535 | -1.32
-8 | -0.1138 | 0.10578 | -0.0629 | -1.0758
-7.5 | -0.0714 | 0.09654 | -0.0702 | -0.73959
-7 | -0.0827 | 0.09291 | -0.0761 | -0.89011
-6.5 | -0.0451 | 0.08452 | -0.0805 | -0.5336
-6 | -0.0251 | 0.0777 | -0.0804 | -0.32304
-5.5 | -0.0055 | 0.07113 | -0.0829 | -0.077323
-5 | 0.0074 | 0.06619 | -0.0835 | 0.1118
-4 | 0.0688 | 0.0475 | -0.0884 | 1.4484
-3.5 | 0.1039 | 0.04111 | -0.0842 | 2.5274
-3 | 0.1574 | 0.03399 | -0.0817 | 4.6308
-2.5 | 0.2372 | 0.02783 | -0.0819 | 8.5232
-2 | 0.3387 | 0.02421 | -0.0853 | 13.9901
-1.5 | 0.4116 | 0.02322 | -0.0846 | 17.7261
-1 | 0.4613 | 0.0232 | -0.0804 | 19.8836
-0.5 | 0.5195 | 0.02309 | -0.0779 | 22.4989
0 | 0.5932 | 0.02267 | -0.0791 | 26.1667
0.5 | 0.654 | 0.02258 | -0.0782 | 28.9637
1 | 0.8823 | 0.02419 | -0.1102 | 36.4737
1.5 | 0.9315 | 0.02556 | -0.107 | 36.4437
2 | 0.9546 | 0.02736 | -0.0998 | 34.8904
2.5 | 0.9961 | 0.02917 | -0.0957 | 34.1481
3 | 0.9854 | 0.03205 | -0.084 | 30.7457
3.5 | 1.0091 | 0.03442 | -0.0777 | 29.3173
4 | 0.9541 | 0.03881 | -0.0616 | 24.5839
4.5 | 0.8173 | 0.05025 | -0.0455 | 16.2647
6 | 0.6833 | 0.08191 | -0.0401 | 8.3421
6.5 | 0.6649 | 0.0903 | -0.0398 | 7.3632
7 | 0.6819 | 0.09527 | -0.0384 | 7.1576
7.5 | 0.7176 | 0.09862 | -0.0366 | 7.2764
8 | 0.6924 | 0.10794 | -0.0376 | 6.4147
8.5 | 0.6959 | 0.11451 | -0.0377 | 6.0772
9 | 0.7296 | 0.11878 | -0.0365 | 6.1424
9.5 | 0.7131 | 0.12753 | -0.0385 | 5.5916
10 | 0.7272 | 0.13363 | -0.0389 | 5.4419
10.5 | 0.7277 | 0.14185 | -0.041 | 5.1301
11 | 0.7331 | 0.14958 | -0.0431 | 4.9011
12 | 0.7725 | 0.16766 | -0.0478 | 4.6075
12.5 | 0.758 | 0.17235 | -0.0509 | 4.398
13.5 | 0.8002 | 0.18507 | -0.0541 | 4.3238
14 | 0.8142 | 0.19039 | -0.0563 | 4.2765
14.5 | 0.8646 | 0.19978 | -0.0561 | 4.3278
15 | 0.8494 | 0.20262 | -0.0609 | 4.1921
15.5 | 0.8744 | 0.20873 | -0.0627 | 4.1891
16 | 0.8921 | 0.21516 | -0.0653 | 4.1462
16.5 | 0.9172 | 0.22049 | -0.0668 | 4.1598
17 | 0.9478 | 0.22626 | -0.0676 | 4.189
17.5 | 0.9614 | 0.22991 | -0.0707 | 4.1816
18 | 1.0069 | 0.22425 | -0.0672 | 4.4901
18.5 | 1.043 | 0.2248 | -0.0666 | 4.6397
19 | 1.0784 | 0.2238 | -0.0665 | 4.8186
19.5 | 1.0868 | 0.23236 | -0.0718 | 4.6772
20 | 1.1114 | 0.23711 | -0.0739 | 4.6873

## 17. Re 250k Mach 0.00 (1)
BIGFOIL.COM POLAR EXPORT
glennmartin2
Glenn Martin 2 |  |  |  | Cl Max: | 1.899 | at alpha= | 13.5 | deg
JavaFoil+Calcfoil stall+Eppler ext transition |  |  |  | L/D Max: | 98.339 | at alpha= | 7.5 | deg
Re: | 250000 |  |  | Cd Min: | 0.01104 | at alpha= | -4.5 | deg
Mach: | 0 |  |  | Cl=0 at alpha= | -6.1383 | deg
|  |  |  | @ Cl=0.1, Cd= | 0.019093
|  |  |  | @ Cl=0.4, Cd= | 0.011815
|  |  |  | @ Cl=0.6, Cd= | 0.013193
alpha (deg) | Cl | Cd | Cm | Cl/Cd
-20 | -0.531 | 0.22531 | -0.023 | -2.355
-19.5 | -0.541 | 0.20844 | -0.023 | -2.596
-19 | -0.55 | 0.19526 | -0.024 | -2.819
-18.5 | -0.559 | 0.1874 | -0.025 | -2.981
-18 | -0.565 | 0.17572 | -0.025 | -3.217
-17.5 | -0.57 | 0.1688 | -0.026 | -3.379
-17 | -0.574 | 0.15681 | -0.027 | -3.658
-16.5 | -0.575 | 0.1501 | -0.028 | -3.829
-16 | -0.574 | 0.14074 | -0.028 | -4.075
-15.5 | -0.57 | 0.13019 | -0.029 | -4.377
-15 | -0.563 | 0.12557 | -0.03 | -4.486
-14.5 | -0.554 | 0.11743 | -0.03 | -4.717
-14 | -0.542 | 0.11044 | -0.031 | -4.904
-13.5 | -0.526 | 0.10358 | -0.031 | -5.079
-13 | -0.507 | 0.09672 | -0.032 | -5.246
-12.5 | -0.486 | 0.09147 | -0.032 | -5.309
-12 | -0.461 | 0.0854 | -0.032 | -5.394
-11.5 | -0.433 | 0.08012 | -0.033 | -5.402
-11 | -0.402 | 0.07559 | -0.033 | -5.322
-10.5 | -0.369 | 0.07146 | -0.034 | -5.165
-10 | -0.333 | 0.06749 | -0.035 | -4.939
-9.5 | -0.295 | 0.06343 | -0.036 | -4.656
-9 | -0.255 | 0.06035 | -0.036 | -4.225
-8.5 | -0.213 | 0.05688 | -0.038 | -3.737
-8 | -0.169 | 0.05367 | -0.038 | -3.149
-7.5 | -0.125 | 0.05048 | -0.039 | -2.469
-7 | -0.079 | 0.04765 | -0.04 | -1.667
-6.5 | -0.034 | 0.04529 | -0.041 | -0.742
-6 | 0.013 | 0.04083 | -0.051 | 0.318
-5.5 | 0.064 | 0.02813 | -0.069 | 2.26
-5 | 0.132 | 0.01106 | -0.09 | 11.953
-4.5 | 0.191 | 0.01104 | -0.091 | 17.309
-4 | 0.25 | 0.01181 | -0.092 | 21.195
-3.5 | 0.31 | 0.01165 | -0.094 | 26.603
-3 | 0.37 | 0.01164 | -0.095 | 31.763
-2.5 | 0.43 | 0.01199 | -0.096 | 35.829
-2 | 0.489 | 0.01291 | -0.097 | 37.896
-1.5 | 0.549 | 0.01302 | -0.098 | 42.136
-1 | 0.608 | 0.01322 | -0.1 | 46.023
-0.5 | 0.668 | 0.01159 | -0.101 | 57.61
0 | 0.732 | 0.0138 | -0.102 | 53.089
0.5 | 0.792 | 0.01397 | -0.103 | 56.718
1 | 0.852 | 0.01422 | -0.104 | 59.925
1.5 | 0.912 | 0.01462 | -0.105 | 62.393
2 | 0.972 | 0.01541 | -0.106 | 63.112
2.5 | 1.032 | 0.01576 | -0.108 | 65.474
3 | 1.092 | 0.01566 | -0.109 | 69.736
3.5 | 1.152 | 0.01396 | -0.11 | 82.495
4 | 1.212 | 0.01324 | -0.111 | 91.534
4.5 | 1.271 | 0.01372 | -0.112 | 92.591
5 | 1.33 | 0.0141 | -0.113 | 94.299
5.5 | 1.388 | 0.01457 | -0.114 | 95.308
6 | 1.447 | 0.01505 | -0.115 | 96.152
6.5 | 1.505 | 0.01544 | -0.116 | 97.451
7 | 1.563 | 0.01599 | -0.117 | 97.752
7.5 | 1.62 | 0.01647 | -0.118 | 98.339
8 | 1.676 | 0.02076 | -0.119 | 80.742
8.5 | 1.695 | 0.02168 | -0.117 | 78.207
9 | 1.746 | 0.02252 | -0.118 | 77.546
9.5 | 1.792 | 0.02379 | -0.118 | 75.355
10 | 1.839 | 0.02758 | -0.118 | 66.673
10.5 | 1.847 | 0.03702 | -0.117 | 49.885
11 | 1.871 | 0.03969 | -0.117 | 47.147
11.5 | 1.892 | 0.04251 | -0.117 | 44.506
12 | 1.888 | 0.048 | -0.115 | 39.33
12.5 | 1.891 | 0.05276 | -0.114 | 35.833
13 | 1.898 | 0.05592 | -0.115 | 33.946
13.5 | 1.899 | 0.05985 | -0.115 | 31.735
14 | 1.894 | 0.06451 | -0.115 | 29.363
14.5 | 1.882 | 0.0691 | -0.115 | 27.24
15 | 1.867 | 0.07351 | -0.115 | 25.393
15.5 | 1.844 | 0.07898 | -0.115 | 23.342
16 | 1.624 | 0.1243 | -0.055 | 13.066
16.5 | 1.601 | 0.13171 | -0.055 | 12.155
17 | 1.574 | 0.13983 | -0.055 | 11.255
17.5 | 1.543 | 0.14781 | -0.055 | 10.439
18 | 1.509 | 0.15673 | -0.054 | 9.627
18.5 | 1.472 | 0.16535 | -0.055 | 8.903

## 18. Re 250k Mach 0.00 (2)
BIGFOIL.COM POLAR EXPORT
glennmartin2
Glenn Martin 2 |  |  |  | Cl Max: | 1.4403 | at alpha= | 11.5 | deg
XFOIL ncrit=9 |  |  |  | L/D Max: | 63.3267 | at alpha= | 6.5 | deg
Re: | 250000 |  |  | Cd Min: | 0.21674 | at alpha= | -20 | deg
Mach: | 0 |  |  | Cl=0 at alpha= | -5.814 | deg
|  |  |  | @ Cl=0.1, Cd= | 0.018155
|  |  |  | @ Cl=0.4, Cd= | 0.012622
|  |  |  | @ Cl=0.6, Cd= | 0.014351
alpha (deg) | Cl | Cd | Cm | Cl/Cd
-20 | -0.3745 | 0.21674 | -0.0221 | -1.7279
-19.5 | -0.3633 | 0.21156 | -0.0251 | -1.7172
-19 | -0.3516 | 0.20567 | -0.0269 | -1.7095
-18.5 | -0.3375 | 0.2003 | -0.0277 | -1.685
-18 | -0.3252 | 0.19524 | -0.029 | -1.6656
-17.5 | -0.314 | 0.19 | -0.0303 | -1.6526
-17 | -0.3046 | 0.18466 | -0.0318 | -1.6495
-16.5 | -0.3085 | 0.18078 | -0.0353 | -1.7065
-16 | -0.2904 | 0.17339 | -0.0338 | -1.6748
-15.5 | -0.2809 | 0.16856 | -0.0334 | -1.6665
-15 | -0.2746 | 0.16377 | -0.0332 | -1.6767
-14.5 | -0.2714 | 0.15892 | -0.0329 | -1.7078
-14 | -0.2935 | 0.1559 | -0.0355 | -1.8826
-13.5 | -0.2762 | 0.14886 | -0.0317 | -1.8554
-13 | -0.2744 | 0.14482 | -0.0295 | -1.8948
-12.5 | -0.2764 | 0.14064 | -0.0277 | -1.9653
-12 | -0.2765 | 0.13544 | -0.0286 | -2.0415
-11.5 | -0.2625 | 0.12572 | -0.0406 | -2.088
-11 | -0.2175 | 0.11832 | -0.0441 | -1.8382
-10.5 | -0.1952 | 0.11021 | -0.0551 | -1.7712
-10 | -0.1828 | 0.10065 | -0.0639 | -1.8162
-9.5 | -0.135 | 0.09377 | -0.0688 | -1.4397
-9 | -0.1266 | 0.08513 | -0.0831 | -1.4871
-8.5 | -0.1178 | 0.07556 | -0.0905 | -1.559
-8 | -0.0802 | 0.07046 | -0.092 | -1.1382
-7.5 | -0.0703 | 0.05664 | -0.1075 | -1.2412
-7 | -0.0636 | 0.04109 | -0.1089 | -1.5478
-6.5 | -0.0514 | 0.02992 | -0.1054 | -1.7179
-6 | -0.0186 | 0.02377 | -0.1016 | -0.7825
-5.5 | 0.0314 | 0.02016 | -0.1003 | 1.5575
-5 | 0.0898 | 0.01853 | -0.1003 | 4.8462
-4.5 | 0.1406 | 0.01666 | -0.0986 | 8.4394
-4 | 0.1972 | 0.01557 | -0.0981 | 12.6654
-3.5 | 0.2479 | 0.01442 | -0.0965 | 17.1914
-3 | 0.2962 | 0.01349 | -0.0944 | 21.957
-2.5 | 0.3426 | 0.01292 | -0.092 | 26.517
-2 | 0.3861 | 0.01265 | -0.0891 | 30.5217
-1.5 | 0.4251 | 0.01257 | -0.0853 | 33.8186
-1 | 0.4569 | 0.01277 | -0.0799 | 35.7792
-0.5 | 0.4762 | 0.01315 | -0.072 | 36.2129
0 | 0.4981 | 0.01369 | -0.065 | 36.3842
0.5 | 0.5336 | 0.01396 | -0.0609 | 38.2235
1 | 0.5747 | 0.01423 | -0.0581 | 40.3865
3 | 0.984 | 0.01618 | -0.1 | 60.8158
3.5 | 1.0285 | 0.0167 | -0.0981 | 61.5868
4 | 1.0814 | 0.01746 | -0.0979 | 61.9359
4.5 | 1.1184 | 0.01789 | -0.0945 | 62.5154
5 | 1.1589 | 0.0184 | -0.0918 | 62.9837
5.5 | 1.2072 | 0.01917 | -0.0909 | 62.9734
6 | 1.2411 | 0.01966 | -0.0869 | 63.1282
6.5 | 1.2811 | 0.02023 | -0.0843 | 63.3267
7 | 1.3151 | 0.02083 | -0.0805 | 63.1349
7.5 | 1.3377 | 0.02118 | -0.0744 | 63.1586
8 | 1.3581 | 0.02161 | -0.0681 | 62.8459
8.5 | 1.3727 | 0.02193 | -0.0607 | 62.5946
9 | 1.3896 | 0.02243 | -0.0543 | 61.9527
9.5 | 1.4019 | 0.02296 | -0.0475 | 61.0584
10 | 1.4131 | 0.02377 | -0.0411 | 59.4489
10.5 | 1.4265 | 0.02486 | -0.0357 | 57.3813
11 | 1.4398 | 0.02637 | -0.0309 | 54.5999
11.5 | 1.4403 | 0.02913 | -0.0256 | 49.4439
12 | 1.4251 | 0.03364 | -0.0201 | 42.3633
12.5 | 1.409 | 0.03894 | -0.0158 | 36.1839
13 | 1.367 | 0.04758 | -0.0125 | 28.7306
13.5 | 1.3161 | 0.05854 | -0.0114 | 22.4821
14 | 1.2891 | 0.06773 | -0.0117 | 19.0329
14.5 | 1.2662 | 0.07712 | -0.0129 | 16.4186
15 | 1.2459 | 0.08659 | -0.0147 | 14.3885
15.5 | 1.2201 | 0.09713 | -0.0171 | 12.5615
16 | 1.199 | 0.10708 | -0.0196 | 11.1972
16.5 | 1.1799 | 0.1169 | -0.0223 | 10.0932

## 19. Re 250k Mach 0.10 (1)
BIGFOIL.COM POLAR EXPORT
glennmartin2
Glenn Martin 2 |  |  |  | Cl Max: | 1.895 | at alpha= | 13 | deg
JavaFoil+Calcfoil stall+Eppler ext transition |  |  |  | L/D Max: | 97.811 | at alpha= | 7 | deg
Re: | 250000 |  |  | Cd Min: | 0.01101 | at alpha= | -5 | deg
Mach: | 0.1 |  |  | Cl=0 at alpha= | -6.1383 | deg
|  |  |  | @ Cl=0.1, Cd= | 0.019705
|  |  |  | @ Cl=0.4, Cd= | 0.011848
|  |  |  | @ Cl=0.6, Cd= | 0.013322
alpha (deg) | Cl | Cd | Cm | Cl/Cd
-20 | -0.492 | 0.23013 | -0.022 | -2.138
-19.5 | -0.505 | 0.2168 | -0.023 | -2.33
-19 | -0.517 | 0.20953 | -0.024 | -2.469
-18.5 | -0.528 | 0.19175 | -0.024 | -2.754
-18 | -0.538 | 0.18417 | -0.025 | -2.92
-17.5 | -0.546 | 0.17025 | -0.026 | -3.205
-17 | -0.552 | 0.16103 | -0.027 | -3.426
-16.5 | -0.556 | 0.15187 | -0.028 | -3.658
-16 | -0.557 | 0.1415 | -0.028 | -3.936
-15.5 | -0.556 | 0.13253 | -0.029 | -4.193
-15 | -0.552 | 0.12689 | -0.03 | -4.348
-14.5 | -0.544 | 0.11819 | -0.03 | -4.607
-14 | -0.534 | 0.11078 | -0.031 | -4.821
-13.5 | -0.52 | 0.10394 | -0.031 | -5.006
-13 | -0.503 | 0.09867 | -0.032 | -5.1
-12.5 | -0.483 | 0.09227 | -0.032 | -5.232
-12 | -0.459 | 0.08618 | -0.032 | -5.324
-11.5 | -0.432 | 0.08121 | -0.033 | -5.319
-11 | -0.402 | 0.07586 | -0.033 | -5.299
-10.5 | -0.369 | 0.07222 | -0.035 | -5.113
-10 | -0.334 | 0.06766 | -0.035 | -4.934
-9.5 | -0.296 | 0.06393 | -0.036 | -4.631
-9 | -0.256 | 0.06044 | -0.037 | -4.232
-8.5 | -0.213 | 0.05695 | -0.038 | -3.744
-8 | -0.17 | 0.05374 | -0.038 | -3.156
-7.5 | -0.125 | 0.05058 | -0.039 | -2.473
-7 | -0.08 | 0.04789 | -0.04 | -1.666
-6.5 | -0.034 | 0.04531 | -0.041 | -0.745
-6 | 0.013 | 0.04306 | -0.042 | 0.3
-5.5 | 0.064 | 0.02919 | -0.068 | 2.177
-5 | 0.133 | 0.01101 | -0.09 | 12.069
-4.5 | 0.192 | 0.01106 | -0.092 | 17.361
-4 | 0.252 | 0.01176 | -0.093 | 21.379
-3.5 | 0.311 | 0.01175 | -0.094 | 26.5
-3 | 0.371 | 0.01171 | -0.095 | 31.71
-2.5 | 0.432 | 0.012 | -0.097 | 35.985
-2 | 0.491 | 0.01304 | -0.098 | 37.703
-1.5 | 0.551 | 0.01311 | -0.099 | 42.073
-1 | 0.611 | 0.01337 | -0.1 | 45.722
-0.5 | 0.671 | 0.0116 | -0.101 | 57.844
0 | 0.736 | 0.01381 | -0.102 | 53.309
0.5 | 0.796 | 0.01397 | -0.104 | 56.989
1 | 0.857 | 0.01425 | -0.105 | 60.096
1.5 | 0.917 | 0.01465 | -0.106 | 62.595
2 | 0.977 | 0.01547 | -0.107 | 63.167
2.5 | 1.037 | 0.01582 | -0.108 | 65.581
3 | 1.097 | 0.01589 | -0.109 | 69.064
3.5 | 1.157 | 0.014 | -0.11 | 82.68
4 | 1.217 | 0.01341 | -0.111 | 90.78
4.5 | 1.277 | 0.0138 | -0.112 | 92.513
5 | 1.336 | 0.01416 | -0.113 | 94.357
5.5 | 1.395 | 0.01463 | -0.114 | 95.362
6 | 1.454 | 0.0151 | -0.115 | 96.243
6.5 | 1.512 | 0.0155 | -0.116 | 97.547
7 | 1.57 | 0.01605 | -0.117 | 97.811
7.5 | 1.627 | 0.01666 | -0.118 | 97.687
8 | 1.65 | 0.02113 | -0.117 | 78.085
8.5 | 1.702 | 0.02198 | -0.118 | 77.431
9 | 1.752 | 0.02277 | -0.118 | 76.936
9.5 | 1.798 | 0.02413 | -0.118 | 74.529
10 | 1.844 | 0.02795 | -0.119 | 65.993
10.5 | 1.851 | 0.03769 | -0.117 | 49.098
11 | 1.872 | 0.04089 | -0.117 | 45.795
11.5 | 1.891 | 0.04348 | -0.117 | 43.489
12 | 1.883 | 0.04963 | -0.115 | 37.94
12.5 | 1.889 | 0.05363 | -0.115 | 35.226
13 | 1.895 | 0.05699 | -0.115 | 33.246
13.5 | 1.893 | 0.06109 | -0.115 | 30.99
14 | 1.885 | 0.06609 | -0.115 | 28.52
14.5 | 1.87 | 0.07102 | -0.115 | 26.324
15 | 1.849 | 0.07515 | -0.115 | 24.604
15.5 | 1.816 | 0.08232 | -0.114 | 22.061
16 | 1.604 | 0.12578 | -0.055 | 12.75
16.5 | 1.576 | 0.13358 | -0.055 | 11.797
17 | 1.544 | 0.14221 | -0.055 | 10.854
17.5 | 1.507 | 0.15018 | -0.054 | 10.037
18 | 1.468 | 0.15828 | -0.054 | 9.274

## 20. Re 250k Mach 0.10 (2)
BIGFOIL.COM POLAR EXPORT
glennmartin2
Glenn Martin 2 |  |  |  | Cl Max: | 1.4413 | at alpha= | 11 | deg
XFOIL ncrit=9 |  |  |  | L/D Max: | 62.9389 | at alpha= | 6.5 | deg
Re: | 250000 |  |  | Cd Min: | 0.21728 | at alpha= | -20 | deg
Mach: | 0.1 |  |  | Cl=0 at alpha= | -5.8563 | deg
|  |  |  | @ Cl=0.1, Cd= | 0.018421
|  |  |  | @ Cl=0.4, Cd= | 0.012716
|  |  |  | @ Cl=0.6, Cd= | 0.013884
alpha (deg) | Cl | Cd | Cm | Cl/Cd
-20 | -0.3747 | 0.21728 | -0.0222 | -1.7245
-19.5 | -0.3636 | 0.21215 | -0.0253 | -1.7139
-19 | -0.3513 | 0.20616 | -0.0269 | -1.704
-18.5 | -0.3372 | 0.20082 | -0.0278 | -1.6791
-18 | -0.3248 | 0.19573 | -0.0291 | -1.6594
-17.5 | -0.3136 | 0.19046 | -0.0304 | -1.6465
-17 | -0.3043 | 0.18514 | -0.032 | -1.6436
-16.5 | -0.3081 | 0.18134 | -0.0354 | -1.699
-16 | -0.2894 | 0.17387 | -0.0338 | -1.6645
-15.5 | -0.28 | 0.16904 | -0.0335 | -1.6564
-15 | -0.2738 | 0.16425 | -0.0333 | -1.667
-14.5 | -0.2707 | 0.1594 | -0.033 | -1.6982
-14 | -0.2929 | 0.15653 | -0.0356 | -1.8712
-13.5 | -0.2749 | 0.14941 | -0.0316 | -1.8399
-13 | -0.2732 | 0.14537 | -0.0294 | -1.8793
-12.5 | -0.2751 | 0.14116 | -0.0277 | -1.9489
-11.5 | -0.2542 | 0.12586 | -0.0406 | -2.0197
-11 | -0.2123 | 0.11855 | -0.0449 | -1.7908
-10.5 | -0.1931 | 0.1104 | -0.057 | -1.7491
-10 | -0.1759 | 0.10107 | -0.064 | -1.7404
-9.5 | -0.1315 | 0.09422 | -0.0688 | -1.3957
-9 | -0.1219 | 0.08527 | -0.0848 | -1.4296
-8 | -0.0731 | 0.07089 | -0.0925 | -1.0312
-7 | -0.0517 | 0.04237 | -0.1104 | -1.2202
-6.5 | 0.0031 | 0.04025 | -0.1123 | 0.077019
-6 | -0.0138 | 0.02425 | -0.1033 | -0.56907
-5.5 | 0.0342 | 0.02034 | -0.1015 | 1.6814
-5 | 0.0933 | 0.01869 | -0.1015 | 4.992
-4.5 | 0.1402 | 0.01681 | -0.0989 | 8.3403
-4 | 0.1946 | 0.0157 | -0.0979 | 12.3949
-3.5 | 0.2467 | 0.01453 | -0.0965 | 16.9787
-3 | 0.2963 | 0.01357 | -0.0945 | 21.8349
-2.5 | 0.3435 | 0.013 | -0.0922 | 26.4231
-2 | 0.3873 | 0.01275 | -0.0893 | 30.3765
-1.5 | 0.4249 | 0.01265 | -0.0851 | 33.5889
-1 | 0.4553 | 0.01281 | -0.0793 | 35.5425
0 | 0.4972 | 0.01377 | -0.0645 | 36.1075
0.5 | 0.5342 | 0.01406 | -0.0607 | 37.9943
1 | 0.576 | 0.01432 | -0.0579 | 40.2235
1.5 | 0.6046 | 0.0138 | -0.0525 | 43.8116
2 | 0.9007 | 0.01531 | -0.1045 | 58.8308
2.5 | 0.9455 | 0.01585 | -0.1025 | 59.653
3 | 0.9878 | 0.0163 | -0.0999 | 60.6012
3.5 | 1.0333 | 0.01685 | -0.0981 | 61.3234
4 | 1.0847 | 0.01758 | -0.0976 | 61.7008
4.5 | 1.1227 | 0.01804 | -0.0942 | 62.2339
5 | 1.1643 | 0.01858 | -0.0917 | 62.6642
5.5 | 1.2104 | 0.01933 | -0.0902 | 62.6177
6 | 1.2457 | 0.01986 | -0.0864 | 62.7241
6.5 | 1.2871 | 0.02045 | -0.084 | 62.9389
7 | 1.319 | 0.02105 | -0.0797 | 62.6603
7.5 | 1.3425 | 0.02141 | -0.0737 | 62.7043
8 | 1.3604 | 0.02184 | -0.0668 | 62.2894
8.5 | 1.3765 | 0.02218 | -0.0597 | 62.0604
9 | 1.392 | 0.02271 | -0.053 | 61.2946
9.5 | 1.4058 | 0.02329 | -0.0464 | 60.3607
10 | 1.4153 | 0.02414 | -0.0398 | 58.6288
10.5 | 1.4282 | 0.02531 | -0.0343 | 56.4283
11 | 1.4413 | 0.02691 | -0.0296 | 53.56
11.5 | 1.4408 | 0.02982 | -0.0243 | 48.3166
12 | 1.4252 | 0.03448 | -0.0189 | 41.3341
12.5 | 1.4089 | 0.03994 | -0.015 | 35.2754
13 | 1.3683 | 0.04861 | -0.012 | 28.1485
13.5 | 1.3137 | 0.06011 | -0.0112 | 21.8549
14 | 1.2819 | 0.07003 | -0.0118 | 18.305
14.5 | 1.2576 | 0.07977 | -0.0133 | 15.7653
15 | 1.2371 | 0.08934 | -0.0152 | 13.8471
15.5 | 1.2115 | 0.09983 | -0.0176 | 12.1356
16 | 1.1915 | 0.10965 | -0.0201 | 10.8664

## 21. Re 250k Mach 0.25 (1)
BIGFOIL.COM POLAR EXPORT
glennmartin2
Glenn Martin 2 |  |  |  | Cl Max: | 1.878 | at alpha= | 12 | deg
JavaFoil+Calcfoil stall+Eppler ext transition |  |  |  | L/D Max: | 95.633 | at alpha= | 7 | deg
Re: | 250000 |  |  | Cd Min: | 0.01111 | at alpha= | -4.5 | deg
Mach: | 0.25 |  |  | Cl=0 at alpha= | -6.1354 | deg
|  |  |  | @ Cl=0.1, Cd= | 0.024738
|  |  |  | @ Cl=0.4, Cd= | 0.012645
|  |  |  | @ Cl=0.6, Cd= | 0.013761
alpha (deg) | Cl | Cd | Cm | Cl/Cd
-18.5 | -0.235 | 0.3246 | -0.022 | -0.723
-18 | -0.278 | 0.27468 | -0.022 | -1.013
-17.5 | -0.317 | 0.24436 | -0.023 | -1.297
-17 | -0.352 | 0.21913 | -0.025 | -1.604
-16.5 | -0.382 | 0.19351 | -0.026 | -1.976
-16 | -0.409 | 0.17516 | -0.027 | -2.335
-15.5 | -0.431 | 0.16349 | -0.028 | -2.638
-15 | -0.449 | 0.147 | -0.029 | -3.053
-14.5 | -0.461 | 0.13518 | -0.03 | -3.411
-14 | -0.468 | 0.12399 | -0.031 | -3.776
-13.5 | -0.47 | 0.11362 | -0.032 | -4.135
-13 | -0.466 | 0.10691 | -0.033 | -4.357
-12.5 | -0.456 | 0.09862 | -0.033 | -4.627
-12 | -0.441 | 0.0921 | -0.033 | -4.792
-11.5 | -0.421 | 0.08483 | -0.033 | -4.967
-11 | -0.397 | 0.07933 | -0.034 | -5.002
-10.5 | -0.368 | 0.07495 | -0.035 | -4.909
-10 | -0.335 | 0.07019 | -0.036 | -4.774
-9.5 | -0.299 | 0.06528 | -0.037 | -4.581
-9 | -0.259 | 0.06195 | -0.038 | -4.189
-8.5 | -0.217 | 0.05832 | -0.038 | -3.717
-8 | -0.173 | 0.0548 | -0.039 | -3.153
-7.5 | -0.128 | 0.05123 | -0.04 | -2.492
-7 | -0.082 | 0.04839 | -0.041 | -1.686
-6.5 | -0.035 | 0.04586 | -0.042 | -0.753
-6 | 0.013 | 0.04343 | -0.043 | 0.305
-5.5 | 0.062 | 0.03907 | -0.054 | 1.595
-5 | 0.136 | 0.01116 | -0.093 | 12.211
-4.5 | 0.197 | 0.01111 | -0.094 | 17.744
-4 | 0.258 | 0.01192 | -0.095 | 21.663
-3.5 | 0.32 | 0.01188 | -0.097 | 26.909
-3 | 0.381 | 0.01282 | -0.098 | 29.762
-2.5 | 0.444 | 0.01224 | -0.099 | 36.246
-2 | 0.505 | 0.01305 | -0.1 | 38.705
-1.5 | 0.566 | 0.01398 | -0.102 | 40.501
-1 | 0.628 | 0.01358 | -0.103 | 46.223
-0.5 | 0.689 | 0.01386 | -0.104 | 49.733
0 | 0.756 | 0.01413 | -0.105 | 53.498
0.5 | 0.818 | 0.01427 | -0.106 | 57.306
1 | 0.88 | 0.01465 | -0.108 | 60.064
1.5 | 0.942 | 0.01508 | -0.109 | 62.432
2 | 1.003 | 0.01546 | -0.11 | 64.879
2.5 | 1.065 | 0.01626 | -0.111 | 65.515
3 | 1.127 | 0.0163 | -0.112 | 69.134
3.5 | 1.188 | 0.01438 | -0.113 | 82.653
4 | 1.25 | 0.01378 | -0.114 | 90.683
4.5 | 1.31 | 0.01421 | -0.115 | 92.234
5 | 1.371 | 0.0147 | -0.116 | 93.256
5.5 | 1.431 | 0.0152 | -0.117 | 94.126
6 | 1.491 | 0.01566 | -0.119 | 95.204
6.5 | 1.55 | 0.01622 | -0.12 | 95.567
7 | 1.609 | 0.01683 | -0.121 | 95.633
7.5 | 1.632 | 0.02148 | -0.119 | 75.965
8 | 1.683 | 0.02253 | -0.12 | 74.707
8.5 | 1.733 | 0.02345 | -0.12 | 73.908
9 | 1.782 | 0.02446 | -0.121 | 72.851
9.5 | 1.828 | 0.02874 | -0.121 | 63.61
10 | 1.874 | 0.03055 | -0.121 | 61.332
10.5 | 1.87 | 0.04211 | -0.119 | 44.406
11 | 1.866 | 0.04798 | -0.117 | 38.896
11.5 | 1.873 | 0.05233 | -0.116 | 35.798
12 | 1.878 | 0.05664 | -0.116 | 33.163
12.5 | 1.874 | 0.06102 | -0.116 | 30.707
13 | 1.861 | 0.06656 | -0.116 | 27.954
13.5 | 1.839 | 0.07128 | -0.116 | 25.799
14 | 1.801 | 0.07755 | -0.116 | 23.229
14.5 | 1.577 | 0.11094 | -0.055 | 14.218
15 | 1.535 | 0.11892 | -0.055 | 12.907
15.5 | 1.483 | 0.12714 | -0.054 | 11.665
16 | 1.422 | 0.13845 | -0.054 | 10.273
16.5 | 1.353 | 0.14887 | -0.053 | 9.087
17 | 1.276 | 0.16079 | -0.053 | 7.933

## 22. Re 250k Mach 0.25 (2)
BIGFOIL.COM POLAR EXPORT
glennmartin2
Glenn Martin 2 |  |  |  | Cl Max: | 1.4469 | at alpha= | 11 | deg
XFOIL ncrit=9 |  |  |  | L/D Max: | 60.5758 | at alpha= | 5 | deg
Re: | 250000 |  |  | Cd Min: | 0.22035 | at alpha= | -20 | deg
Mach: | 0.25 |  |  | Cl=0 at alpha= | -7.8179 | deg
|  |  |  | @ Cl=0.1, Cd= | 0.019884
|  |  |  | @ Cl=0.4, Cd= | 0.013195
|  |  |  | @ Cl=0.6, Cd= | 0.014914
alpha (deg) | Cl | Cd | Cm | Cl/Cd
-20 | -0.3763 | 0.22035 | -0.0228 | -1.7077
-19.5 | -0.3657 | 0.21557 | -0.0262 | -1.6964
-19 | -0.3503 | 0.20902 | -0.0271 | -1.6759
-18.5 | -0.3364 | 0.20373 | -0.0283 | -1.6512
-18 | -0.3236 | 0.19847 | -0.0297 | -1.6305
-17.5 | -0.3119 | 0.19305 | -0.0311 | -1.6156
-17 | -0.3038 | 0.18798 | -0.0332 | -1.6161
-16.5 | -0.3003 | 0.18289 | -0.0352 | -1.642
-16 | -0.2849 | 0.17656 | -0.034 | -1.6136
-15.5 | -0.2761 | 0.17171 | -0.0337 | -1.6079
-15 | -0.2702 | 0.16685 | -0.0335 | -1.6194
-14.5 | -0.2683 | 0.16212 | -0.0334 | -1.6549
-14 | -0.2797 | 0.15798 | -0.0343 | -1.7705
-13.5 | -0.2684 | 0.15237 | -0.0311 | -1.7615
-13 | -0.2674 | 0.14827 | -0.0292 | -1.8035
-12.5 | -0.269 | 0.14392 | -0.0276 | -1.8691
-12 | -0.2596 | 0.13692 | -0.0373 | -1.896
-11.5 | -0.2216 | 0.12706 | -0.0427 | -1.7441
-11 | -0.1859 | 0.11955 | -0.0493 | -1.555
-10.5 | -0.1785 | 0.11207 | -0.0619 | -1.5928
-10 | -0.1388 | 0.10274 | -0.0659 | -1.351
-9.5 | -0.1062 | 0.09585 | -0.0712 | -1.108
-9 | -0.1025 | 0.08756 | -0.0869 | -1.1706
-8.5 | -0.0572 | 0.07938 | -0.089 | -0.72058
-8 | -0.0339 | 0.07231 | -0.0965 | -0.46881
-7.5 | 0.0592 | 0.04584 | -0.1112 | 1.2914
-6.5 | 0.0195 | 0.04008 | -0.1179 | 0.48653
-6 | 0.0221 | 0.02728 | -0.1135 | 0.81012
-5.5 | 0.0418 | 0.02244 | -0.106 | 1.8627
-5 | 0.095 | 0.0201 | -0.1049 | 4.7264
-4.5 | 0.1421 | 0.01807 | -0.1016 | 7.8639
-4 | 0.194 | 0.01637 | -0.0997 | 11.8509
-3.5 | 0.2471 | 0.01512 | -0.0978 | 16.3426
-3 | 0.2994 | 0.0144 | -0.0958 | 20.7917
-2.5 | 0.3467 | 0.01353 | -0.0931 | 25.6245
-2 | 0.3881 | 0.01322 | -0.0892 | 29.357
-1.5 | 0.4214 | 0.01315 | -0.0837 | 32.0456
-1 | 0.4412 | 0.01323 | -0.0754 | 33.3485
-0.5 | 0.4598 | 0.0138 | -0.067 | 33.3188
0 | 0.4951 | 0.01436 | -0.0623 | 34.4777
0.5 | 0.5384 | 0.01469 | -0.0595 | 36.6508
1 | 0.5835 | 0.01485 | -0.0569 | 39.2929
1.5 | 0.6297 | 0.01503 | -0.0547 | 41.8962
3.5 | 1.0634 | 0.01781 | -0.0991 | 59.708
4 | 1.1047 | 0.01835 | -0.0959 | 60.2016
4.5 | 1.1475 | 0.01895 | -0.0931 | 60.5541
5 | 1.1994 | 0.0198 | -0.0922 | 60.5758
5.5 | 1.23 | 0.02032 | -0.087 | 60.5315
6 | 1.272 | 0.021 | -0.0841 | 60.5714
6.5 | 1.3235 | 0.02195 | -0.0832 | 60.2961
7 | 1.3402 | 0.0224 | -0.0753 | 59.8304
7.5 | 1.3733 | 0.02295 | -0.0708 | 59.8388
8 | 1.375 | 0.02327 | -0.0603 | 59.089
8.5 | 1.3978 | 0.02379 | -0.0543 | 58.7558
9 | 1.4054 | 0.02442 | -0.0461 | 57.5512
9.5 | 1.4151 | 0.0253 | -0.039 | 55.9328
10 | 1.4263 | 0.02646 | -0.0328 | 53.904
10.5 | 1.4381 | 0.02803 | -0.0275 | 51.3057
11 | 1.4469 | 0.03025 | -0.0227 | 47.8314
11.5 | 1.4431 | 0.03393 | -0.018 | 42.5317
12 | 1.4243 | 0.03955 | -0.0137 | 36.0126
12.5 | 1.4079 | 0.04579 | -0.0111 | 30.7469
13 | 1.3776 | 0.05415 | -0.0097 | 25.4404
13.5 | 1.3224 | 0.06618 | -0.0101 | 19.9819
14 | 1.2676 | 0.07955 | -0.0123 | 15.9346
14.5 | 1.2212 | 0.09252 | -0.0152 | 13.1993
15 | 1.1942 | 0.10304 | -0.0177 | 11.5897
15.5 | 1.1719 | 0.11315 | -0.0203 | 10.357
16 | 1.1561 | 0.1225 | -0.023 | 9.4376

## 23. Re 250k Mach 0.50 (1)
BIGFOIL.COM POLAR EXPORT
glennmartin2
Glenn Martin 2 |  |  |  | Cl Max: | 1.841 | at alpha= | 10 | deg
JavaFoil+Calcfoil stall+Eppler ext transition |  |  |  | L/D Max: | 84.343 | at alpha= | 4 | deg
Re: | 250000 |  |  | Cd Min: | 0.01145 | at alpha= | -4 | deg
Mach: | 0.5 |  |  | Cl=0 at alpha= | -6.1372 | deg
|  |  |  | @ Cl=0.1, Cd= | 0.0419
|  |  |  | @ Cl=0.4, Cd= | 0.01285
|  |  |  | @ Cl=0.6, Cd= | 0.015052
alpha (deg) | Cl | Cd | Cm | Cl/Cd
-20 | -0.729 | 0.25539 | -0.033 | -2.855
-19.5 | -0.704 | 0.2496 | -0.034 | -2.822
-19 | -0.68 | 0.22124 | -0.035 | -3.072
-18.5 | -0.654 | 0.22124 | -0.036 | -2.958
-18 | -0.629 | 0.21568 | -0.037 | -2.917
-17.5 | -0.602 | 0.20909 | -0.036 | -2.879
-17 | -0.575 | 0.20968 | -0.035 | -2.744
-16.5 | -0.55 | 0.19125 | -0.036 | -2.875
-16 | -0.524 | 0.18731 | -0.037 | -2.799
-15.5 | -0.498 | 0.17862 | -0.037 | -2.791
-15 | -0.473 | 0.17603 | -0.038 | -2.685
-14.5 | -0.447 | 0.16966 | -0.038 | -2.633
-14 | -0.421 | 0.16255 | -0.039 | -2.588
-13.5 | -0.395 | 0.16174 | -0.039 | -2.44
-13 | -0.368 | 0.15406 | -0.04 | -2.392
-12.5 | -0.341 | 0.15563 | -0.037 | -2.191
-12 | -0.315 | 0.1483 | -0.036 | -2.122
-11.5 | -0.288 | 0.14517 | -0.037 | -1.986
-11 | -0.262 | 0.13886 | -0.038 | -1.886
-10.5 | -0.235 | 0.13573 | -0.039 | -1.734
-10 | -0.209 | 0.13637 | -0.039 | -1.53
-9.5 | -0.182 | 0.13432 | -0.04 | -1.354
-9 | -0.218 | 0.08851 | -0.04 | -2.461
-8.5 | -0.208 | 0.0705 | -0.041 | -2.944
-8 | -0.175 | 0.06353 | -0.043 | -2.751
-7.5 | -0.133 | 0.05742 | -0.044 | -2.322
-7 | -0.087 | 0.05281 | -0.044 | -1.646
-6.5 | -0.037 | 0.04928 | -0.046 | -0.758
-6 | 0.014 | 0.046 | -0.047 | 0.314
-5.5 | 0.068 | 0.04331 | -0.048 | 1.564
-5 | 0.122 | 0.04093 | -0.05 | 2.984
-4.5 | 0.18 | 0.03602 | -0.066 | 5.004
-4 | 0.287 | 0.01145 | -0.107 | 25.059
-3.5 | 0.356 | 0.01264 | -0.108 | 28.177
-3 | 0.425 | 0.01297 | -0.109 | 32.814
-2.5 | 0.495 | 0.01378 | -0.111 | 35.911
-2 | 0.563 | 0.01487 | -0.112 | 37.867
-1.5 | 0.632 | 0.01521 | -0.114 | 41.527
-1 | 0.7 | 0.0147 | -0.115 | 47.634
-0.5 | 0.768 | 0.01509 | -0.116 | 50.912
0 | 0.843 | 0.01556 | -0.118 | 54.181
0.5 | 0.912 | 0.01604 | -0.119 | 56.853
1 | 0.98 | 0.01638 | -0.12 | 59.864
1.5 | 1.049 | 0.01697 | -0.122 | 61.793
2 | 1.117 | 0.01745 | -0.123 | 64.002
2.5 | 1.185 | 0.01819 | -0.124 | 65.151
3 | 1.253 | 0.01893 | -0.125 | 66.168
3.5 | 1.32 | 0.01594 | -0.127 | 82.86
4 | 1.387 | 0.01645 | -0.128 | 84.343
4.5 | 1.422 | 0.02096 | -0.126 | 67.854
5 | 1.481 | 0.02197 | -0.127 | 67.414
5.5 | 1.538 | 0.02306 | -0.127 | 66.698
6 | 1.594 | 0.02444 | -0.128 | 65.215
6.5 | 1.645 | 0.02607 | -0.128 | 63.117
7 | 1.693 | 0.02779 | -0.129 | 60.918
7.5 | 1.735 | 0.03003 | -0.129 | 57.774
8 | 1.785 | 0.03557 | -0.129 | 50.173
8.5 | 1.818 | 0.03944 | -0.129 | 46.085
9 | 1.824 | 0.04547 | -0.126 | 40.115
9.5 | 1.832 | 0.0625 | -0.123 | 29.309
10 | 1.841 | 0.07148 | -0.121 | 25.755
10.5 | 1.787 | 0.08251 | -0.118 | 21.66
11 | 1.517 | 0.08181 | -0.058 | 18.548
11.5 | 0.989 | 0.12104 | -0.049 | 8.174
12 | 1.018 | 0.12583 | -0.052 | 8.089
12.5 | 1.046 | 0.13242 | -0.054 | 7.901
13 | 1.075 | 0.1361 | -0.056 | 7.897
13.5 | 1.104 | 0.14586 | -0.06 | 7.566
14 | 1.181 | 0.22107 | -0.107 | 5.344
14.5 | 1.181 | 0.23794 | -0.091 | 4.963
15 | 1.21 | 0.24302 | -0.092 | 4.979

## 24. Re 250k Mach 0.50 (2)
BIGFOIL.COM POLAR EXPORT
glennmartin2
Glenn Martin 2 |  |  |  | Cl Max: | 1.2987 | at alpha= | 8 | deg
XFOIL ncrit=9 |  |  |  | L/D Max: | 51.7937 | at alpha= | 3.5 | deg
Re: | 250000 |  |  | Cd Min: | 0.12381 | at alpha= | 13 | deg
Mach: | 0.5 |  |  | Cl=0 at alpha= | -99 | deg
|  |  |  | @ Cl=0.1, Cd= | 0.01694
|  |  |  | @ Cl=0.4, Cd= | 0.01694
|  |  |  | @ Cl=0.6, Cd= | 0.0172
alpha (deg) | Cl | Cd | Cm | Cl/Cd
0.5 | 0.5689 | 0.01694 | -0.0566 | 33.5832
1 | 0.6298 | 0.01745 | -0.0553 | 36.0917
1.5 | 0.6871 | 0.01784 | -0.0534 | 38.5146
2 | 0.7377 | 0.01818 | -0.0502 | 40.5776
3.5 | 1.1348 | 0.02191 | -0.091 | 51.7937
4 | 1.1864 | 0.02323 | -0.088 | 51.0719
4.5 | 1.2 | 0.02422 | -0.0781 | 49.5458
5 | 1.2308 | 0.02518 | -0.0713 | 48.8801
5.5 | 1.2541 | 0.02663 | -0.0638 | 47.0935
6 | 1.2635 | 0.02823 | -0.0545 | 44.7574
6.5 | 1.2957 | 0.02968 | -0.0489 | 43.6557
7 | 1.2896 | 0.03216 | -0.0392 | 40.0995
7.5 | 1.2985 | 0.0344 | -0.032 | 37.7471
8 | 1.2987 | 0.03747 | -0.0251 | 34.6597
8.5 | 1.2897 | 0.04105 | -0.0186 | 31.4178
9 | 1.2598 | 0.04669 | -0.0132 | 26.9822
9.5 | 1.2773 | 0.04948 | -0.0101 | 25.8145
10 | 1.2904 | 0.05298 | -0.0077 | 24.3564
10.5 | 1.0476 | 0.08611 | -0.0161 | 12.1658
11 | 1.0701 | 0.08986 | -0.0156 | 11.9085
12 | 1.0171 | 0.11115 | -0.0209 | 9.1507
13 | 0.7322 | 0.12381 | -0.0145 | 5.9139

## 25. Re 500k Mach 0.00 (1)
BIGFOIL.COM POLAR EXPORT
glennmartin2
Glenn Martin 2 |  |  |  | Cl Max: | 1.926 | at alpha= | 12.5 | deg
JavaFoil+Calcfoil stall+Eppler ext transition |  |  |  | L/D Max: | 120.234 | at alpha= | 7.5 | deg
Re: | 500000 |  |  | Cd Min: | 0.00924 | at alpha= | -4.5 | deg
Mach: | 0 |  |  | Cl=0 at alpha= | -6.1539 | deg
|  |  |  | @ Cl=0.1, Cd= | 0.0094176
|  |  |  | @ Cl=0.4, Cd= | 0.009935
|  |  |  | @ Cl=0.6, Cd= | 0.0097329
alpha (deg) | Cl | Cd | Cm | Cl/Cd
-20 | -0.531 | 0.20237 | -0.024 | -2.626
-19.5 | -0.542 | 0.19336 | -0.025 | -2.802
-19 | -0.551 | 0.18061 | -0.025 | -3.052
-18.5 | -0.559 | 0.16956 | -0.026 | -3.298
-18 | -0.566 | 0.16064 | -0.027 | -3.523
-17.5 | -0.571 | 0.15156 | -0.027 | -3.768
-17 | -0.574 | 0.14623 | -0.028 | -3.927
-16.5 | -0.575 | 0.13583 | -0.029 | -4.236
-16 | -0.574 | 0.12763 | -0.03 | -4.499
-15.5 | -0.57 | 0.12052 | -0.03 | -4.733
-15 | -0.564 | 0.11383 | -0.031 | -4.954
-14.5 | -0.555 | 0.107 | -0.031 | -5.183
-14 | -0.542 | 0.10103 | -0.032 | -5.366
-13.5 | -0.527 | 0.09541 | -0.033 | -5.519
-13 | -0.508 | 0.08985 | -0.033 | -5.652
-12.5 | -0.486 | 0.08445 | -0.033 | -5.754
-12 | -0.461 | 0.07971 | -0.033 | -5.782
-11.5 | -0.433 | 0.07511 | -0.034 | -5.766
-11 | -0.403 | 0.07096 | -0.034 | -5.672
-10.5 | -0.369 | 0.06727 | -0.036 | -5.491
-10 | -0.334 | 0.06322 | -0.036 | -5.277
-9.5 | -0.296 | 0.05954 | -0.037 | -4.963
-9 | -0.255 | 0.056 | -0.037 | -4.557
-8.5 | -0.213 | 0.05273 | -0.039 | -4.034
-8 | -0.169 | 0.05051 | -0.04 | -3.349
-7.5 | -0.126 | 0.04504 | -0.05 | -2.8
-7 | -0.081 | 0.0412 | -0.053 | -1.963
-6.5 | -0.036 | 0.02797 | -0.068 | -1.282
-6 | 0.016 | 0.00945 | -0.087 | 1.677
-5.5 | 0.074 | 0.00944 | -0.089 | 7.814
-5 | 0.132 | 0.00939 | -0.09 | 14.089
-4.5 | 0.191 | 0.00924 | -0.091 | 20.7
-4 | 0.25 | 0.00983 | -0.092 | 25.466
-3.5 | 0.31 | 0.00977 | -0.094 | 31.729
-3 | 0.37 | 0.00974 | -0.095 | 37.954
-2.5 | 0.43 | 0.01013 | -0.096 | 42.43
-2 | 0.489 | 0.01102 | -0.097 | 44.373
-1.5 | 0.549 | 0.00956 | -0.098 | 57.427
-1 | 0.608 | 0.00976 | -0.1 | 62.323
-0.5 | 0.668 | 0.00987 | -0.101 | 67.693
0 | 0.732 | 0.00994 | -0.102 | 73.716
0.5 | 0.792 | 0.00988 | -0.103 | 80.178
1 | 0.852 | 0.0101 | -0.104 | 84.368
1.5 | 0.912 | 0.01031 | -0.105 | 88.512
2 | 0.972 | 0.01091 | -0.107 | 89.157
2.5 | 1.032 | 0.0133 | -0.108 | 77.627
3 | 1.092 | 0.01318 | -0.109 | 82.868
3.5 | 1.152 | 0.0118 | -0.11 | 97.589
4 | 1.212 | 0.0109 | -0.111 | 111.192
4.5 | 1.271 | 0.01126 | -0.112 | 112.802
5 | 1.33 | 0.01157 | -0.113 | 114.906
5.5 | 1.388 | 0.01194 | -0.114 | 116.278
6 | 1.447 | 0.01233 | -0.115 | 117.376
6.5 | 1.505 | 0.01263 | -0.116 | 119.206
7 | 1.563 | 0.01303 | -0.117 | 119.928
7.5 | 1.62 | 0.01347 | -0.118 | 120.234
8 | 1.676 | 0.01688 | -0.119 | 99.337
8.5 | 1.733 | 0.01491 | -0.12 | 116.183
9 | 1.788 | 0.0182 | -0.121 | 98.281
9.5 | 1.844 | 0.01604 | -0.122 | 114.964
10 | 1.857 | 0.02247 | -0.12 | 82.638
10.5 | 1.863 | 0.0318 | -0.118 | 58.561
11 | 1.888 | 0.0341 | -0.118 | 55.386
11.5 | 1.909 | 0.03635 | -0.118 | 52.53
12 | 1.922 | 0.03957 | -0.118 | 48.566
12.5 | 1.926 | 0.04351 | -0.117 | 44.272
13 | 1.926 | 0.047 | -0.117 | 40.967
13.5 | 1.912 | 0.05191 | -0.116 | 36.84
14 | 1.907 | 0.05573 | -0.116 | 34.222
14.5 | 1.896 | 0.05996 | -0.116 | 31.628
15 | 1.881 | 0.06365 | -0.116 | 29.552
15.5 | 1.859 | 0.06865 | -0.116 | 27.074
16 | 1.826 | 0.07624 | -0.115 | 23.95
16.5 | 1.788 | 0.08288 | -0.115 | 21.579
17 | 1.744 | 0.09122 | -0.113 | 19.115
17.5 | 1.705 | 0.096 | -0.113 | 17.756

## 26. Re 500k Mach 0.00 (2)
BIGFOIL.COM POLAR EXPORT
glennmartin2
Glenn Martin 2 |  |  |  | Cl Max: | 0.6797 | at alpha= | 2.5 | deg
XFOIL ncrit=9 |  |  |  | L/D Max: | 53.1431 | at alpha= | 2.5 | deg
Re: | 500000 |  |  | Cd Min: | 0.21584 | at alpha= | -20 | deg
Mach: | 0 |  |  | Cl=0 at alpha= | -6.2948 | deg
|  |  |  | @ Cl=0.1, Cd= | 0.012014
|  |  |  | @ Cl=0.4, Cd= | 0.01144
|  |  |  | @ Cl=0.6, Cd= | 0.012419
alpha (deg) | Cl | Cd | Cm | Cl/Cd
-20 | -0.379 | 0.21584 | -0.0206 | -1.7559
-19.5 | -0.3659 | 0.2105 | -0.0225 | -1.7382
-19 | -0.3555 | 0.20417 | -0.0253 | -1.7412
-18.5 | -0.3466 | 0.19804 | -0.0274 | -1.7502
-18 | -0.3326 | 0.19298 | -0.0278 | -1.7235
-17.5 | -0.3209 | 0.18833 | -0.0286 | -1.7039
-17 | -0.3105 | 0.18338 | -0.0295 | -1.6932
-16.5 | -0.3023 | 0.17782 | -0.0303 | -1.7
-16 | -0.3032 | 0.17156 | -0.0326 | -1.7673
-15.5 | -0.2967 | 0.16571 | -0.032 | -1.7905
-15 | -0.2892 | 0.16178 | -0.0303 | -1.7876
-14.5 | -0.2882 | 0.15746 | -0.0291 | -1.8303
-14 | -0.2624 | 0.15003 | -0.0351 | -1.749
-13 | -0.2194 | 0.13171 | -0.0496 | -1.6658
-12.5 | -0.1892 | 0.1258 | -0.0541 | -1.504
-12 | -0.1726 | 0.11659 | -0.0631 | -1.4804
-11.5 | -0.1566 | 0.10651 | -0.0709 | -1.4703
-11 | -0.1243 | 0.10097 | -0.074 | -1.2311
-10.5 | -0.0949 | 0.09395 | -0.0808 | -1.0101
-10 | -0.3005 | 0.03491 | -0.1208 | -8.6078
-9.5 | -0.2842 | 0.02704 | -0.121 | -10.5104
-9 | -0.2507 | 0.02281 | -0.1194 | -10.9908
-8.5 | -0.2086 | 0.01963 | -0.1181 | -10.6266
-8 | -0.1522 | 0.01822 | -0.1187 | -8.3535
-7.5 | -0.1095 | 0.01641 | -0.1161 | -6.6728
-7 | -0.0632 | 0.01524 | -0.1142 | -4.147
-6.5 | -0.0181 | 0.01432 | -0.1116 | -1.264
-6 | 0.026 | 0.01309 | -0.109 | 1.9862
-5.5 | 0.0733 | 0.01249 | -0.1067 | 5.8687
-5 | 0.1165 | 0.01172 | -0.1037 | 9.9403
-4.5 | 0.1572 | 0.01146 | -0.1 | 13.7173
-4 | 0.1959 | 0.01121 | -0.096 | 17.4755
-3.5 | 0.2389 | 0.01116 | -0.093 | 21.4068
-3 | 0.2822 | 0.01104 | -0.0901 | 25.5616
-2.5 | 0.3244 | 0.01097 | -0.087 | 29.5716
-2 | 0.3616 | 0.01079 | -0.0828 | 33.5125
-1.5 | 0.3784 | 0.0111 | -0.0744 | 34.0901
-1 | 0.4019 | 0.01147 | -0.0676 | 35.0392
-0.5 | 0.435 | 0.01145 | -0.0629 | 37.9913
0 | 0.4737 | 0.01174 | -0.0593 | 40.3492
0.5 | 0.5156 | 0.01196 | -0.0564 | 43.1104
1 | 0.5564 | 0.01224 | -0.0533 | 45.4575
1.5 | 0.5986 | 0.01241 | -0.0506 | 48.2353
2 | 0.6389 | 0.01267 | -0.0475 | 50.4262
2.5 | 0.6797 | 0.01279 | -0.0447 | 53.1431

## 27. Re 500k Mach 0.10 (1)
BIGFOIL.COM POLAR EXPORT
glennmartin2
Glenn Martin 2 |  |  |  | Cl Max: | 1.922 | at alpha= | 12 | deg
JavaFoil+Calcfoil stall+Eppler ext transition |  |  |  | L/D Max: | 119.869 | at alpha= | 7.5 | deg
Re: | 500000 |  |  | Cd Min: | 0.0093 | at alpha= | -4.5 | deg
Mach: | 0.1 |  |  | Cl=0 at alpha= | -6.1539 | deg
|  |  |  | @ Cl=0.1, Cd= | 0.0093815
|  |  |  | @ Cl=0.4, Cd= | 0.0099621
|  |  |  | @ Cl=0.6, Cd= | 0.0097395
alpha (deg) | Cl | Cd | Cm | Cl/Cd
-20 | -0.493 | 0.21138 | -0.024 | -2.331
-19.5 | -0.506 | 0.19791 | -0.025 | -2.556
-19 | -0.518 | 0.18406 | -0.025 | -2.814
-18.5 | -0.529 | 0.17744 | -0.026 | -2.98
-18 | -0.538 | 0.16646 | -0.027 | -3.234
-17.5 | -0.546 | 0.15574 | -0.027 | -3.508
-17 | -0.552 | 0.14561 | -0.028 | -3.793
-16.5 | -0.556 | 0.13938 | -0.029 | -3.99
-16 | -0.558 | 0.1293 | -0.03 | -4.313
-15.5 | -0.556 | 0.12272 | -0.03 | -4.534
-15 | -0.552 | 0.11512 | -0.031 | -4.797
-14.5 | -0.545 | 0.1099 | -0.032 | -4.96
-14 | -0.535 | 0.10337 | -0.032 | -5.173
-13.5 | -0.521 | 0.09742 | -0.033 | -5.347
-13 | -0.504 | 0.0908 | -0.033 | -5.548
-12.5 | -0.483 | 0.08574 | -0.033 | -5.634
-12 | -0.459 | 0.0807 | -0.033 | -5.689
-11.5 | -0.432 | 0.0756 | -0.034 | -5.716
-11 | -0.402 | 0.07139 | -0.034 | -5.634
-10.5 | -0.37 | 0.0676 | -0.036 | -5.467
-10 | -0.334 | 0.06348 | -0.036 | -5.262
-9.5 | -0.296 | 0.05974 | -0.037 | -4.959
-9 | -0.256 | 0.0562 | -0.038 | -4.554
-8.5 | -0.213 | 0.05285 | -0.039 | -4.038
-8 | -0.17 | 0.05068 | -0.04 | -3.35
-7.5 | -0.127 | 0.04535 | -0.049 | -2.789
-7 | -0.081 | 0.04099 | -0.054 | -1.983
-6.5 | -0.036 | 0.02871 | -0.068 | -1.25
-6 | 0.016 | 0.00957 | -0.088 | 1.663
-5.5 | 0.074 | 0.00943 | -0.089 | 7.859
-5 | 0.133 | 0.00932 | -0.09 | 14.249
-4.5 | 0.192 | 0.0093 | -0.092 | 20.658
-4 | 0.252 | 0.00993 | -0.093 | 25.343
-3.5 | 0.311 | 0.00986 | -0.094 | 31.579
-3 | 0.371 | 0.00981 | -0.095 | 37.886
-2.5 | 0.432 | 0.01013 | -0.097 | 42.626
-2 | 0.492 | 0.01104 | -0.098 | 44.537
-1.5 | 0.552 | 0.00965 | -0.099 | 57.148
-1 | 0.611 | 0.00976 | -0.1 | 62.656
-0.5 | 0.671 | 0.00991 | -0.101 | 67.722
0 | 0.736 | 0.00999 | -0.103 | 73.71
0.5 | 0.796 | 0.00997 | -0.104 | 79.878
1 | 0.857 | 0.01008 | -0.105 | 84.95
1.5 | 0.917 | 0.01029 | -0.106 | 89.098
2 | 0.977 | 0.0109 | -0.107 | 89.62
2.5 | 1.037 | 0.01334 | -0.108 | 77.767
3 | 1.097 | 0.0133 | -0.109 | 82.486
3.5 | 1.157 | 0.01186 | -0.11 | 97.585
4 | 1.217 | 0.01102 | -0.111 | 110.51
4.5 | 1.277 | 0.01135 | -0.112 | 112.501
5 | 1.336 | 0.01163 | -0.113 | 114.876
5.5 | 1.395 | 0.01201 | -0.114 | 116.155
6 | 1.454 | 0.01239 | -0.115 | 117.294
6.5 | 1.512 | 0.01271 | -0.116 | 118.941
7 | 1.57 | 0.01313 | -0.117 | 119.531
7.5 | 1.627 | 0.01357 | -0.118 | 119.869
8 | 1.684 | 0.01462 | -0.119 | 115.212
8.5 | 1.74 | 0.01508 | -0.12 | 115.404
9 | 1.796 | 0.01832 | -0.121 | 98.04
9.5 | 1.851 | 0.01615 | -0.122 | 114.618
10 | 1.863 | 0.02273 | -0.12 | 81.977
10.5 | 1.868 | 0.03253 | -0.118 | 57.421
11 | 1.892 | 0.03479 | -0.118 | 54.369
11.5 | 1.912 | 0.0372 | -0.119 | 51.383
12 | 1.922 | 0.04064 | -0.118 | 47.304
12.5 | 1.921 | 0.04512 | -0.117 | 42.563
13 | 1.917 | 0.04884 | -0.117 | 39.246
13.5 | 1.907 | 0.05337 | -0.116 | 35.739
14 | 1.899 | 0.05752 | -0.116 | 33.017
14.5 | 1.884 | 0.06157 | -0.116 | 30.591
15 | 1.864 | 0.06555 | -0.116 | 28.439
15.5 | 1.836 | 0.07078 | -0.116 | 25.945
16 | 1.799 | 0.07879 | -0.116 | 22.83
16.5 | 1.752 | 0.08694 | -0.114 | 20.155
17 | 1.702 | 0.09577 | -0.113 | 17.775

## 28. Re 500k Mach 0.10 (2)
BIGFOIL.COM POLAR EXPORT
glennmartin2
Glenn Martin 2 |  |  |  | Cl Max: | 1.3986 | at alpha= | 9.5 | deg
XFOIL ncrit=9 |  |  |  | L/D Max: | 77.6792 | at alpha= | 7.5 | deg
Re: | 500000 |  |  | Cd Min: | 0.2164 | at alpha= | -20 | deg
Mach: | 0.1 |  |  | Cl=0 at alpha= | -6.2837 | deg
|  |  |  | @ Cl=0.1, Cd= | 0.0121
|  |  |  | @ Cl=0.4, Cd= | 0.011526
|  |  |  | @ Cl=0.6, Cd= | 0.012497
alpha (deg) | Cl | Cd | Cm | Cl/Cd
-20 | -0.3791 | 0.2164 | -0.0207 | -1.7518
-19.5 | -0.3659 | 0.21103 | -0.0226 | -1.7339
-19 | -0.3554 | 0.2047 | -0.0254 | -1.7362
-18.5 | -0.3462 | 0.19858 | -0.0275 | -1.7434
-18 | -0.3322 | 0.1935 | -0.0279 | -1.7168
-17.5 | -0.3204 | 0.18882 | -0.0287 | -1.6969
-17 | -0.31 | 0.18386 | -0.0296 | -1.6861
-16.5 | -0.3017 | 0.17825 | -0.0304 | -1.6926
-16 | -0.3024 | 0.17209 | -0.0327 | -1.7572
-15.5 | -0.2958 | 0.16628 | -0.032 | -1.7789
-15 | -0.2884 | 0.16234 | -0.0303 | -1.7765
-14.5 | -0.2874 | 0.15804 | -0.029 | -1.8185
-14 | -0.259 | 0.15018 | -0.0358 | -1.7246
-13.5 | -0.2457 | 0.13983 | -0.0467 | -1.7571
-13 | -0.2154 | 0.13205 | -0.0502 | -1.6312
-12.5 | -0.1851 | 0.12604 | -0.0548 | -1.4686
-12 | -0.1689 | 0.11674 | -0.0641 | -1.4468
-11.5 | -0.1525 | 0.10701 | -0.0712 | -1.4251
-11 | -0.1192 | 0.10133 | -0.0746 | -1.1764
-10.5 | -0.0897 | 0.09423 | -0.0815 | -0.95193
-10 | -0.0873 | 0.08273 | -0.0937 | -1.0552
-9.5 | -0.064 | 0.07554 | -0.0982 | -0.84723
-9 | -0.0298 | 0.06984 | -0.1045 | -0.42669
-8.5 | -0.0208 | 0.0548 | -0.124 | -0.37956
-8 | -0.1518 | 0.01874 | -0.1199 | -8.1003
-7.5 | -0.1056 | 0.01721 | -0.1178 | -6.136
-7 | -0.064 | 0.01547 | -0.115 | -4.137
-6.5 | -0.0196 | 0.0145 | -0.1122 | -1.3517
-6 | 0.0257 | 0.01321 | -0.1097 | 1.9455
-5.5 | 0.0724 | 0.0126 | -0.1072 | 5.746
-5 | 0.116 | 0.01181 | -0.1041 | 9.8222
-4.5 | 0.1564 | 0.01155 | -0.1003 | 13.5411
-4 | 0.1953 | 0.01129 | -0.0962 | 17.2985
-3.5 | 0.2392 | 0.01128 | -0.0933 | 21.2057
-3 | 0.2827 | 0.0112 | -0.0903 | 25.2411
-2.5 | 0.3243 | 0.011 | -0.087 | 29.4818
-2 | 0.3605 | 0.01084 | -0.0825 | 33.2565
-1 | 0.4008 | 0.01154 | -0.0672 | 34.7314
-0.5 | 0.4346 | 0.01152 | -0.0626 | 37.7257
0 | 0.4739 | 0.01179 | -0.059 | 40.1951
0.5 | 0.5154 | 0.01203 | -0.056 | 42.8429
1 | 0.5569 | 0.0123 | -0.053 | 45.2764
1.5 | 0.5991 | 0.01249 | -0.0501 | 47.9664
2 | 0.6397 | 0.01279 | -0.0471 | 50.0156
2.5 | 0.6814 | 0.01288 | -0.0443 | 52.9037
3 | 0.9799 | 0.01319 | -0.0982 | 74.2911
3.5 | 1.0128 | 0.01353 | -0.0936 | 74.8559
4 | 1.0448 | 0.01379 | -0.0888 | 75.765
4.5 | 1.0765 | 0.01407 | -0.0841 | 76.5103
5 | 1.1129 | 0.01456 | -0.0804 | 76.4354
5.5 | 1.1499 | 0.01497 | -0.077 | 76.8136
6 | 1.1813 | 0.01524 | -0.0724 | 77.5131
6.5 | 1.213 | 0.01566 | -0.068 | 77.4585
7 | 1.2467 | 0.01608 | -0.0642 | 77.5311
7.5 | 1.2786 | 0.01646 | -0.0602 | 77.6792
8 | 1.3098 | 0.01701 | -0.0562 | 77.0018
8.5 | 1.3409 | 0.01752 | -0.0524 | 76.5354
9 | 1.373 | 0.01813 | -0.049 | 75.7308
9.5 | 1.3986 | 0.01915 | -0.045 | 73.0339
10 | 1.3924 | 0.0222 | -0.0374 | 62.7207
10.5 | 1.3822 | 0.0259 | -0.0303 | 53.3668
11 | 1.3367 | 0.03265 | -0.0216 | 40.9403
11.5 | 1.3406 | 0.03641 | -0.0184 | 36.8196
12 | 1.3456 | 0.04049 | -0.016 | 33.2329
12.5 | 1.3458 | 0.04542 | -0.0143 | 29.6301
13 | 1.3368 | 0.05173 | -0.0131 | 25.8419
13.5 | 1.3165 | 0.05976 | -0.0127 | 22.0298
14 | 1.282 | 0.07033 | -0.0137 | 18.2284
14.5 | 1.2485 | 0.08168 | -0.0157 | 15.2853

## 29. Re 500k Mach 0.25 (1)
BIGFOIL.COM POLAR EXPORT
glennmartin2
Glenn Martin 2 |  |  |  | Cl Max: | 1.904 | at alpha= | 11.5 | deg
JavaFoil+Calcfoil stall+Eppler ext transition |  |  |  | L/D Max: | 117.94 | at alpha= | 7 | deg
Re: | 500000 |  |  | Cd Min: | 0.00939 | at alpha= | -4.5 | deg
Mach: | 0.25 |  |  | Cl=0 at alpha= | -6.1539 | deg
|  |  |  | @ Cl=0.1, Cd= | 0.009484
|  |  |  | @ Cl=0.4, Cd= | 0.0108
|  |  |  | @ Cl=0.6, Cd= | 0.01005
alpha (deg) | Cl | Cd | Cm | Cl/Cd
-18.5 | -0.235 | 0.2729 | -0.024 | -0.86
-18 | -0.278 | 0.23906 | -0.024 | -1.164
-17.5 | -0.317 | 0.20885 | -0.025 | -1.519
-17 | -0.352 | 0.19304 | -0.027 | -1.823
-16.5 | -0.383 | 0.16929 | -0.028 | -2.261
-16 | -0.409 | 0.15778 | -0.029 | -2.595
-15.5 | -0.432 | 0.14144 | -0.03 | -3.052
-15 | -0.449 | 0.13155 | -0.031 | -3.415
-14.5 | -0.462 | 0.12283 | -0.032 | -3.758
-14 | -0.469 | 0.11461 | -0.033 | -4.09
-13.5 | -0.47 | 0.10536 | -0.033 | -4.464
-13 | -0.466 | 0.09734 | -0.034 | -4.79
-12.5 | -0.457 | 0.09113 | -0.034 | -5.012
-12 | -0.442 | 0.08403 | -0.034 | -5.255
-11.5 | -0.421 | 0.07824 | -0.034 | -5.387
-11 | -0.397 | 0.07336 | -0.035 | -5.41
-10.5 | -0.368 | 0.06934 | -0.036 | -5.308
-10 | -0.335 | 0.06508 | -0.036 | -5.151
-9.5 | -0.299 | 0.06124 | -0.038 | -4.886
-9 | -0.26 | 0.05737 | -0.039 | -4.526
-8.5 | -0.217 | 0.05369 | -0.039 | -4.04
-8 | -0.173 | 0.05153 | -0.04 | -3.355
-7.5 | -0.128 | 0.04842 | -0.041 | -2.639
-7 | -0.083 | 0.04306 | -0.052 | -1.918
-6.5 | -0.036 | 0.03392 | -0.064 | -1.061
-6 | 0.016 | 0.00961 | -0.09 | 1.697
-5.5 | 0.076 | 0.00954 | -0.092 | 7.966
-5 | 0.136 | 0.0094 | -0.093 | 14.499
-4.5 | 0.197 | 0.00939 | -0.094 | 21
-4 | 0.258 | 0.01002 | -0.095 | 25.774
-3.5 | 0.32 | 0.00995 | -0.097 | 32.133
-3 | 0.382 | 0.01098 | -0.098 | 34.752
-2.5 | 0.444 | 0.01036 | -0.099 | 42.847
-2 | 0.505 | 0.00956 | -0.1 | 52.83
-1.5 | 0.566 | 0.01028 | -0.102 | 55.114
-1 | 0.628 | 0.00986 | -0.103 | 63.709
-0.5 | 0.689 | 0.00996 | -0.104 | 69.202
0 | 0.756 | 0.01014 | -0.105 | 74.577
0.5 | 0.818 | 0.00999 | -0.107 | 81.883
1 | 0.88 | 0.01031 | -0.108 | 85.338
1.5 | 0.942 | 0.0105 | -0.109 | 89.629
2 | 1.003 | 0.01304 | -0.11 | 76.953
2.5 | 1.065 | 0.01369 | -0.111 | 77.818
3 | 1.127 | 0.01367 | -0.112 | 82.413
3.5 | 1.188 | 0.01215 | -0.113 | 97.789
4 | 1.25 | 0.01132 | -0.114 | 110.416
4.5 | 1.31 | 0.01165 | -0.115 | 112.506
5 | 1.371 | 0.01205 | -0.116 | 113.762
5.5 | 1.431 | 0.01248 | -0.117 | 114.695
6 | 1.491 | 0.01281 | -0.119 | 116.402
6.5 | 1.55 | 0.01324 | -0.12 | 117.105
7 | 1.609 | 0.01364 | -0.121 | 117.94
7.5 | 1.667 | 0.01414 | -0.122 | 117.918
8 | 1.725 | 0.01531 | -0.123 | 112.633
8.5 | 1.782 | 0.01575 | -0.124 | 113.114
9 | 1.838 | 0.01934 | -0.125 | 95.031
9.5 | 1.847 | 0.02334 | -0.122 | 79.106
10 | 1.894 | 0.02482 | -0.123 | 76.297
10.5 | 1.888 | 0.03635 | -0.12 | 51.946
11 | 1.903 | 0.03973 | -0.12 | 47.913
11.5 | 1.904 | 0.04395 | -0.119 | 43.324
12 | 1.891 | 0.04939 | -0.118 | 38.293
12.5 | 1.888 | 0.0534 | -0.118 | 35.352
13 | 1.875 | 0.05795 | -0.118 | 32.35
13.5 | 1.853 | 0.06191 | -0.118 | 29.927
14 | 1.819 | 0.06692 | -0.118 | 27.188
14.5 | 1.774 | 0.07263 | -0.117 | 24.43
15 | 1.707 | 0.08267 | -0.116 | 20.648
15.5 | 1.643 | 0.08785 | -0.115 | 18.7
16 | 1.56 | 0.0993 | -0.113 | 15.708
16.5 | 1.354 | 0.13734 | -0.057 | 9.858

## 30. Re 500k Mach 0.25 (2)
BIGFOIL.COM POLAR EXPORT
glennmartin2
Glenn Martin 2 |  |  |  | Cl Max: | 1.4139 | at alpha= | 9.5 | deg
XFOIL ncrit=9 |  |  |  | L/D Max: | 74.6015 | at alpha= | 6 | deg
Re: | 500000 |  |  | Cd Min: | 0.21957 | at alpha= | -20 | deg
Mach: | 0.25 |  |  | Cl=0 at alpha= | -6.2944 | deg
|  |  |  | @ Cl=0.1, Cd= | 0.012905
|  |  |  | @ Cl=0.4, Cd= | 0.011966
|  |  |  | @ Cl=0.6, Cd= | 0.012964
alpha (deg) | Cl | Cd | Cm | Cl/Cd
-20 | -0.3803 | 0.21957 | -0.0212 | -1.732
-19.5 | -0.3665 | 0.21402 | -0.0232 | -1.7125
-19 | -0.3555 | 0.2077 | -0.0261 | -1.7116
-18.5 | -0.3441 | 0.20155 | -0.0278 | -1.7073
-18 | -0.3303 | 0.19644 | -0.0284 | -1.6814
-17.5 | -0.3182 | 0.19157 | -0.0293 | -1.661
-17 | -0.3074 | 0.1865 | -0.0301 | -1.6483
-16.5 | -0.2997 | 0.18061 | -0.0313 | -1.6594
-16 | -0.2991 | 0.175 | -0.033 | -1.7091
-15.5 | -0.2912 | 0.16935 | -0.0319 | -1.7195
-15 | -0.2851 | 0.16538 | -0.0301 | -1.7239
-14.5 | -0.2686 | 0.15921 | -0.0331 | -1.6871
-14 | -0.2427 | 0.15061 | -0.0409 | -1.6114
-13.5 | -0.2243 | 0.14094 | -0.0502 | -1.5915
-13 | -0.1936 | 0.1337 | -0.0536 | -1.448
-12.5 | -0.1628 | 0.12716 | -0.059 | -1.2803
-12 | -0.0181 | 0.10245 | -0.0833 | -0.17667
-11.5 | 0.0005 | 0.09654 | -0.0855 | 0.0051792
-11 | 0.0014 | 0.08695 | -0.0934 | 0.016101
-10.5 | 0.0148 | 0.07832 | -0.0965 | 0.18897
-10 | -0.0619 | 0.08454 | -0.0959 | -0.7322
-9.5 | -0.0341 | 0.07883 | -0.0988 | -0.43258
-9 | 0.0013 | 0.07234 | -0.1062 | 0.017971
-8.5 | -0.1399 | 0.0285 | -0.1339 | -4.9088
-8 | -0.133 | 0.02248 | -0.1287 | -5.9164
-7.5 | -0.096 | 0.02018 | -0.1252 | -4.7572
-7 | -0.0651 | 0.01701 | -0.1201 | -3.8272
-6.5 | -0.0176 | 0.01583 | -0.1176 | -1.1118
-6 | 0.0252 | 0.01457 | -0.1137 | 1.7296
-5.5 | 0.069 | 0.01336 | -0.1102 | 5.1647
-5 | 0.1126 | 0.01272 | -0.1064 | 8.8522
-4.5 | 0.1512 | 0.0121 | -0.1017 | 12.4959
-4 | 0.1936 | 0.0119 | -0.0978 | 16.2689
-3.5 | 0.2377 | 0.01161 | -0.0944 | 20.4737
-3 | 0.281 | 0.01142 | -0.0908 | 24.606
-2.5 | 0.321 | 0.01125 | -0.0866 | 28.5333
-2 | 0.3423 | 0.0114 | -0.0785 | 30.0263
-1.5 | 0.3596 | 0.01183 | -0.07 | 30.3973
-1 | 0.3946 | 0.01195 | -0.065 | 33.0209
-0.5 | 0.4319 | 0.01206 | -0.0606 | 35.8126
0 | 0.4728 | 0.0121 | -0.057 | 39.0744
0.5 | 0.5152 | 0.01244 | -0.0537 | 41.4148
1 | 0.5597 | 0.01266 | -0.0509 | 44.2101
1.5 | 0.6021 | 0.01298 | -0.0478 | 46.3867
2 | 0.646 | 0.01321 | -0.045 | 48.9023
2.5 | 0.6893 | 0.01338 | -0.0422 | 51.5172
3 | 0.9827 | 0.0137 | -0.0939 | 71.7299
3.5 | 1.0162 | 0.01398 | -0.0889 | 72.6896
4 | 1.0515 | 0.01432 | -0.0844 | 73.4288
4.5 | 1.087 | 0.01475 | -0.0801 | 73.6949
5 | 1.1275 | 0.01528 | -0.0768 | 73.7893
5.5 | 1.1637 | 0.01566 | -0.0727 | 74.3103
6 | 1.1981 | 0.01606 | -0.0683 | 74.6015
6.5 | 1.2327 | 0.01663 | -0.0642 | 74.1251
7 | 1.2647 | 0.01704 | -0.0596 | 74.2195
7.5 | 1.2966 | 0.01762 | -0.0552 | 73.5868
8 | 1.3284 | 0.0182 | -0.051 | 72.989
8.5 | 1.3578 | 0.01895 | -0.0467 | 71.6517
9 | 1.389 | 0.01977 | -0.0429 | 70.258
9.5 | 1.4139 | 0.02107 | -0.0387 | 67.1049
10 | 1.4043 | 0.02463 | -0.0313 | 57.0158
10.5 | 1.3954 | 0.02863 | -0.025 | 48.7391
11.5 | 1.3278 | 0.04283 | -0.0148 | 31.0016
12 | 1.3234 | 0.04861 | -0.0133 | 27.2249
12.5 | 1.3164 | 0.05497 | -0.0124 | 23.9476
13 | 1.2993 | 0.06289 | -0.0123 | 20.6599
13.5 | 1.2742 | 0.07242 | -0.0133 | 17.5946
14 | 1.2448 | 0.08306 | -0.0152 | 14.9868
14.5 | 1.213 | 0.0942 | -0.0175 | 12.8769

## 31. Re 500k Mach 0.50 (1)
BIGFOIL.COM POLAR EXPORT
glennmartin2
Glenn Martin 2 |  |  |  | Cl Max: | 1.879 | at alpha= | 9 | deg
JavaFoil+Calcfoil stall+Eppler ext transition |  |  |  | L/D Max: | 109.838 | at alpha= | 5.5 | deg
Re: | 500000 |  |  | Cd Min: | 0.0096 | at alpha= | -4 | deg
Mach: | 0.5 |  |  | Cl=0 at alpha= | -6.1372 | deg
|  |  |  | @ Cl=0.1, Cd= | 0.032238
|  |  |  | @ Cl=0.4, Cd= | 0.011442
|  |  |  | @ Cl=0.6, Cd= | 0.012764
alpha (deg) | Cl | Cd | Cm | Cl/Cd
-20 | -0.729 | 0.21915 | -0.034 | -3.328
-19.5 | -0.704 | 0.21222 | -0.034 | -3.319
-19 | -0.68 | 0.1912 | -0.035 | -3.555
-18.5 | -0.654 | 0.18675 | -0.036 | -3.505
-18 | -0.63 | 0.19417 | -0.038 | -3.243
-17.5 | -0.603 | 0.17967 | -0.037 | -3.357
-17 | -0.576 | 0.18159 | -0.036 | -3.173
-16.5 | -0.55 | 0.1657 | -0.036 | -3.321
-16 | -0.525 | 0.16068 | -0.037 | -3.265
-15.5 | -0.499 | 0.15409 | -0.037 | -3.236
-15 | -0.473 | 0.15052 | -0.038 | -3.142
-14.5 | -0.447 | 0.14486 | -0.039 | -3.085
-14 | -0.421 | 0.13987 | -0.039 | -3.009
-13.5 | -0.395 | 0.13489 | -0.04 | -2.927
-13 | -0.369 | 0.13152 | -0.041 | -2.802
-12.5 | -0.341 | 0.13074 | -0.037 | -2.61
-12 | -0.315 | 0.1247 | -0.037 | -2.523
-11.5 | -0.288 | 0.12261 | -0.037 | -2.352
-11 | -0.262 | 0.11688 | -0.038 | -2.241
-10.5 | -0.235 | 0.11385 | -0.039 | -2.067
-10 | -0.209 | 0.1137 | -0.039 | -1.835
-9.5 | -0.182 | 0.11062 | -0.04 | -1.645
-9 | -0.218 | 0.07655 | -0.04 | -2.846
-8.5 | -0.208 | 0.06403 | -0.042 | -3.242
-8 | -0.175 | 0.05781 | -0.043 | -3.024
-7.5 | -0.133 | 0.05307 | -0.044 | -2.513
-7 | -0.087 | 0.04911 | -0.045 | -1.77
-6.5 | -0.037 | 0.04583 | -0.047 | -0.815
-6 | 0.014 | 0.0431 | -0.048 | 0.335
-5.5 | 0.069 | 0.03827 | -0.061 | 1.792
-5 | 0.13 | 0.0264 | -0.081 | 4.92
-4.5 | 0.218 | 0.00965 | -0.105 | 22.647
-4 | 0.287 | 0.0096 | -0.107 | 29.915
-3.5 | 0.356 | 0.01069 | -0.108 | 33.322
-3 | 0.425 | 0.01187 | -0.109 | 35.842
-2.5 | 0.495 | 0.01045 | -0.111 | 47.366
-2 | 0.563 | 0.01263 | -0.112 | 44.619
-1.5 | 0.632 | 0.01288 | -0.114 | 49.035
-1 | 0.7 | 0.01003 | -0.115 | 69.777
-0.5 | 0.769 | 0.01014 | -0.116 | 75.773
0 | 0.843 | 0.01043 | -0.118 | 80.819
0.5 | 0.912 | 0.01069 | -0.119 | 85.256
1 | 0.98 | 0.0108 | -0.12 | 90.743
1.5 | 1.049 | 0.01426 | -0.122 | 73.56
2 | 1.117 | 0.01466 | -0.123 | 76.207
2.5 | 1.185 | 0.01525 | -0.124 | 77.712
3 | 1.253 | 0.01584 | -0.125 | 79.112
3.5 | 1.32 | 0.01341 | -0.127 | 98.486
4 | 1.387 | 0.01375 | -0.128 | 100.913
4.5 | 1.453 | 0.01327 | -0.129 | 109.514
5 | 1.518 | 0.01388 | -0.13 | 109.367
5.5 | 1.582 | 0.0144 | -0.131 | 109.838
6 | 1.612 | 0.0196 | -0.13 | 82.269
6.5 | 1.669 | 0.02058 | -0.131 | 81.114
7 | 1.723 | 0.0217 | -0.131 | 79.385
7.5 | 1.773 | 0.02296 | -0.132 | 77.233
8 | 1.81 | 0.02872 | -0.132 | 62.999
8.5 | 1.846 | 0.03179 | -0.131 | 58.065
9 | 1.879 | 0.03489 | -0.131 | 53.849
9.5 | 1.845 | 0.05449 | -0.125 | 33.855
10 | 1.869 | 0.0618 | -0.124 | 30.248
10.5 | 1.8 | 0.07446 | -0.12 | 24.175
11 | 1.657 | 0.08566 | -0.118 | 19.351
11.5 | 0.99 | 0.10771 | -0.054 | 9.191
12 | 1.018 | 0.11282 | -0.056 | 9.027
12.5 | 1.047 | 0.11737 | -0.057 | 8.92
13 | 1.076 | 0.12368 | -0.06 | 8.697
13.5 | 1.174 | 0.16435 | -0.114 | 7.142
14 | 1.189 | 0.20045 | -0.11 | 5.934

## 32. Re 500k Mach 0.50 (2)
BIGFOIL.COM POLAR EXPORT
glennmartin2
Glenn Martin 2 |  |  |  | Cl Max: | 1.4585 | at alpha= | 9.5 | deg
XFOIL ncrit=9 |  |  |  | L/D Max: | 62.8515 | at alpha= | 4 | deg
Re: | 500000 |  |  | Cd Min: | 0.23569 | at alpha= | -20 | deg
Mach: | 0.5 |  |  | Cl=0 at alpha= | -11.0802 | deg
|  |  |  | @ Cl=0.1, Cd= | 0.081934
|  |  |  | @ Cl=0.4, Cd= | 0.013875
|  |  |  | @ Cl=0.6, Cd= | 0.014704
alpha (deg) | Cl | Cd | Cm | Cl/Cd
-20 | -0.3925 | 0.23569 | -0.0234 | -1.6653
-19.5 | -0.3763 | 0.22898 | -0.0261 | -1.6434
-18.5 | -0.3457 | 0.21628 | -0.0295 | -1.5984
-18 | -0.3309 | 0.2106 | -0.0307 | -1.5712
-17.5 | -0.3175 | 0.20486 | -0.0317 | -1.5498
-17 | -0.3063 | 0.1989 | -0.0327 | -1.54
-16.5 | -0.3009 | 0.19344 | -0.0339 | -1.5555
-16 | -0.2922 | 0.18769 | -0.0328 | -1.5568
-15.5 | -0.2725 | 0.18136 | -0.0349 | -1.5025
-15 | -0.2354 | 0.17267 | -0.043 | -1.3633
-14.5 | -0.2014 | 0.16403 | -0.0506 | -1.2278
-14 | -0.179 | 0.1552 | -0.0603 | -1.1534
-13.5 | -0.1397 | 0.14657 | -0.0651 | -0.95313
-13 | -0.109 | 0.13881 | -0.0712 | -0.78525
-12.5 | -0.0865 | 0.13067 | -0.0793 | -0.66197
-12 | -0.0581 | 0.12175 | -0.0873 | -0.47721
-11.5 | -0.0267 | 0.11501 | -0.0893 | -0.23215
-11 | 0.0051 | 0.10747 | -0.0958 | 0.047455
-10.5 | 0.016 | 0.09966 | -0.1041 | 0.16055
-10 | 0.0532 | 0.09198 | -0.1077 | 0.57839
-9.5 | 0.0916 | 0.08469 | -0.1156 | 1.0816
-9 | 0.1201 | 0.07534 | -0.1306 | 1.5941
-8.5 | 0.1739 | 0.06761 | -0.1399 | 2.5721
-7 | 0.1456 | 0.04367 | -0.1503 | 3.3341
-6.5 | 0.1531 | 0.0407 | -0.1452 | 3.7617
-6 | 0.1378 | 0.03422 | -0.1387 | 4.0269
-5.5 | 0.1099 | 0.02449 | -0.1295 | 4.4875
-5 | 0.1037 | 0.01851 | -0.1183 | 5.6024
-4.5 | 0.1361 | 0.0167 | -0.1107 | 8.1497
-4 | 0.1745 | 0.01501 | -0.1037 | 11.6256
-3.5 | 0.2071 | 0.01397 | -0.0955 | 14.8246
-3 | 0.2107 | 0.01398 | -0.0818 | 15.0715
-2.5 | 0.2437 | 0.01383 | -0.0742 | 17.6211
-2 | 0.2871 | 0.01378 | -0.0685 | 20.8345
-1.5 | 0.3337 | 0.01384 | -0.0637 | 24.1113
-0.5 | 0.4275 | 0.01389 | -0.0547 | 30.7775
0 | 0.4735 | 0.01402 | -0.0502 | 33.7732
0.5 | 0.5207 | 0.01413 | -0.0462 | 36.8507
1 | 0.5721 | 0.01447 | -0.0429 | 39.537
1.5 | 0.6234 | 0.0149 | -0.0397 | 41.8389
2 | 0.6761 | 0.01543 | -0.0369 | 43.8172
2.5 | 0.7284 | 0.01581 | -0.034 | 46.0721
3 | 0.7804 | 0.01624 | -0.0311 | 48.0542
3.5 | 0.8317 | 0.01661 | -0.0282 | 50.0722
4 | 1.1087 | 0.01764 | -0.0718 | 62.8515
4.5 | 1.1482 | 0.01832 | -0.0665 | 62.6747
5 | 1.1897 | 0.01908 | -0.0617 | 62.3532
5.5 | 1.2365 | 0.02007 | -0.0578 | 61.6094
6 | 1.2687 | 0.02103 | -0.0517 | 60.3281
6.5 | 1.3022 | 0.02204 | -0.0461 | 59.0835
7 | 1.3343 | 0.02325 | -0.0405 | 57.3892
7.5 | 1.3595 | 0.02469 | -0.0345 | 55.0628
8 | 1.3841 | 0.02633 | -0.029 | 52.5674
8.5 | 1.4089 | 0.02827 | -0.024 | 49.8373
9 | 1.4343 | 0.03067 | -0.0199 | 46.7656
9.5 | 1.4585 | 0.03357 | -0.0164 | 43.4465
10 | 1.4507 | 0.03913 | -0.0129 | 37.0739
10.5 | 1.4233 | 0.0467 | -0.0102 | 30.4775
11 | 1.3891 | 0.0554 | -0.0088 | 25.074
12 | 1.3081 | 0.07617 | -0.0101 | 17.1734
12.5 | 1.2658 | 0.0873 | -0.012 | 14.4994
13 | 1.2161 | 0.0996 | -0.0149 | 12.2098
13.5 | 1.1577 | 0.11359 | -0.0194 | 10.1919
14 | 1.1276 | 0.12483 | -0.0229 | 9.0331
14.5 | 1.117 | 0.134 | -0.0258 | 8.3358

## 33. Re 750k Mach 0.00 (1)
BIGFOIL.COM POLAR EXPORT
glennmartin2
Glenn Martin 2 |  |  |  | Cl Max: | 1.948 | at alpha= | 13 | deg
JavaFoil+Calcfoil stall+Eppler ext transition |  |  |  | L/D Max: | 133.946 | at alpha= | 7.5 | deg
Re: | 750000 |  |  | Cd Min: | 0.00823 | at alpha= | -2 | deg
Mach: | 0 |  |  | Cl=0 at alpha= | -6.1403 | deg
|  |  |  | @ Cl=0.1, Cd= | 0.0085366
|  |  |  | @ Cl=0.4, Cd= | 0.00901
|  |  |  | @ Cl=0.6, Cd= | 0.0091036
alpha (deg) | Cl | Cd | Cm | Cl/Cd
-20 | -0.532 | 0.18804 | -0.025 | -2.828
-19.5 | -0.542 | 0.18261 | -0.025 | -2.969
-19 | -0.552 | 0.16993 | -0.026 | -3.245
-18.5 | -0.56 | 0.16043 | -0.027 | -3.488
-18 | -0.566 | 0.1524 | -0.027 | -3.716
-17.5 | -0.571 | 0.14448 | -0.028 | -3.955
-17 | -0.575 | 0.13685 | -0.029 | -4.199
-16.5 | -0.576 | 0.1301 | -0.03 | -4.426
-16 | -0.575 | 0.12236 | -0.031 | -4.699
-15.5 | -0.572 | 0.11486 | -0.032 | -4.978
-15 | -0.565 | 0.11074 | -0.033 | -5.104
-14.5 | -0.556 | 0.10336 | -0.034 | -5.383
-14 | -0.544 | 0.09637 | -0.035 | -5.644
-13.5 | -0.528 | 0.09135 | -0.036 | -5.784
-13 | -0.509 | 0.08672 | -0.034 | -5.864
-12.5 | -0.486 | 0.08192 | -0.034 | -5.936
-12 | -0.461 | 0.0774 | -0.034 | -5.959
-11.5 | -0.433 | 0.07297 | -0.034 | -5.94
-11 | -0.403 | 0.0686 | -0.035 | -5.871
-10.5 | -0.37 | 0.06502 | -0.036 | -5.685
-10 | -0.334 | 0.0614 | -0.037 | -5.437
-9.5 | -0.296 | 0.05779 | -0.038 | -5.118
-9 | -0.255 | 0.05444 | -0.038 | -4.691
-8.5 | -0.215 | 0.04807 | -0.049 | -4.479
-8 | -0.172 | 0.04347 | -0.052 | -3.964
-7.5 | -0.132 | 0.03034 | -0.065 | -4.359
-7 | -0.098 | 0.00897 | -0.085 | -10.929
-6.5 | -0.041 | 0.00875 | -0.086 | -4.734
-6 | 0.016 | 0.00863 | -0.087 | 1.837
-5.5 | 0.074 | 0.00855 | -0.089 | 8.627
-5 | 0.132 | 0.00852 | -0.09 | 15.52
-4.5 | 0.191 | 0.00838 | -0.091 | 22.819
-4 | 0.25 | 0.00893 | -0.092 | 28.053
-3.5 | 0.31 | 0.00889 | -0.094 | 34.866
-3 | 0.37 | 0.00883 | -0.095 | 41.893
-2.5 | 0.43 | 0.00919 | -0.096 | 46.794
-2 | 0.489 | 0.00823 | -0.097 | 59.471
-1.5 | 0.549 | 0.01021 | -0.098 | 53.745
-1 | 0.608 | 0.00893 | -0.1 | 68.164
-0.5 | 0.668 | 0.00902 | -0.101 | 74.084
0 | 0.732 | 0.00916 | -0.102 | 79.986
0.5 | 0.792 | 0.00908 | -0.103 | 87.275
1 | 0.852 | 0.00922 | -0.104 | 92.477
1.5 | 0.912 | 0.00946 | -0.105 | 96.43
2 | 0.972 | 0.00991 | -0.107 | 98.079
2.5 | 1.032 | 0.01212 | -0.108 | 85.197
3 | 1.092 | 0.01199 | -0.109 | 91.094
3.5 | 1.152 | 0.01277 | -0.11 | 90.218
4 | 1.212 | 0.00986 | -0.111 | 122.863
4.5 | 1.271 | 0.01013 | -0.112 | 125.411
5 | 1.33 | 0.01041 | -0.113 | 127.762
5.5 | 1.388 | 0.01072 | -0.114 | 129.558
6 | 1.447 | 0.01107 | -0.115 | 130.687
6.5 | 1.505 | 0.01132 | -0.116 | 132.99
7 | 1.563 | 0.01171 | -0.117 | 133.49
7.5 | 1.62 | 0.01209 | -0.118 | 133.946
8 | 1.676 | 0.01516 | -0.119 | 110.618
8.5 | 1.733 | 0.01336 | -0.12 | 129.68
9 | 1.788 | 0.01624 | -0.121 | 110.125
9.5 | 1.844 | 0.01436 | -0.122 | 128.375
10 | 1.898 | 0.01712 | -0.122 | 110.878
10.5 | 1.87 | 0.02922 | -0.118 | 64.005
11 | 1.898 | 0.03123 | -0.119 | 60.771
11.5 | 1.92 | 0.03337 | -0.119 | 57.524
12 | 1.933 | 0.03633 | -0.119 | 53.22
12.5 | 1.942 | 0.03929 | -0.119 | 49.428
13 | 1.948 | 0.04151 | -0.119 | 46.94
13.5 | 1.934 | 0.04653 | -0.118 | 41.567
14 | 1.916 | 0.05181 | -0.117 | 36.982
14.5 | 1.905 | 0.0556 | -0.117 | 34.266
15 | 1.89 | 0.05894 | -0.117 | 32.058
15.5 | 1.867 | 0.06342 | -0.117 | 29.444
16 | 1.834 | 0.07007 | -0.116 | 26.181
16.5 | 1.802 | 0.07569 | -0.116 | 23.809
17 | 1.762 | 0.08156 | -0.116 | 21.609
17.5 | 1.723 | 0.08605 | -0.116 | 20.022
18 | 1.673 | 0.09441 | -0.115 | 17.722

## 34. Re 750k Mach 0.00 (2)
BIGFOIL.COM POLAR EXPORT
glennmartin2
Glenn Martin 2 |  |  |  | Cl Max: | 1.377 | at alpha= | 9 | deg
XFOIL ncrit=9 |  |  |  | L/D Max: | 91.2518 | at alpha= | 7.5 | deg
Re: | 750000 |  |  | Cd Min: | 0.18257 | at alpha= | -17 | deg
Mach: | 0 |  |  | Cl=0 at alpha= | -6.2546 | deg
|  |  |  | @ Cl=0.1, Cd= | 0.010453
|  |  |  | @ Cl=0.4, Cd= | 0.010678
|  |  |  | @ Cl=0.6, Cd= | 0.011191
alpha (deg) | Cl | Cd | Cm | Cl/Cd
-17 | -0.3161 | 0.18257 | -0.0282 | -1.7314
-16.5 | -0.3077 | 0.17746 | -0.0288 | -1.7339
-16 | -0.304 | 0.17114 | -0.0297 | -1.7763
-15.5 | -0.303 | 0.16446 | -0.0315 | -1.8424
-15 | -0.2739 | 0.15719 | -0.0362 | -1.7425
-14.5 | -0.2487 | 0.14968 | -0.0422 | -1.6615
-14 | -0.2219 | 0.14295 | -0.0478 | -1.5523
-13.5 | -0.2113 | 0.13229 | -0.0559 | -1.5972
-13 | -0.1905 | 0.12406 | -0.0605 | -1.5355
-12.5 | -0.1577 | 0.1189 | -0.0651 | -1.3263
-12 | -0.5294 | 0.03037 | -0.1207 | -17.4317
-11.5 | -0.4951 | 0.02589 | -0.1213 | -19.1232
-11 | -0.4379 | 0.02258 | -0.1246 | -19.3933
-10.5 | -0.4004 | 0.01953 | -0.1232 | -20.5018
-10 | -0.3453 | 0.01829 | -0.1239 | -18.8792
-9.5 | -0.293 | 0.0169 | -0.1237 | -17.3373
-9 | -0.2477 | 0.01529 | -0.1221 | -16.2001
-8.5 | -0.1992 | 0.01469 | -0.1206 | -13.5602
-8 | -0.1521 | 0.01407 | -0.1186 | -10.8102
-7.5 | -0.1101 | 0.01286 | -0.1158 | -8.5614
-7 | -0.0641 | 0.01234 | -0.1135 | -5.1945
-6.5 | -0.0213 | 0.01147 | -0.1105 | -1.857
-6 | 0.0221 | 0.01102 | -0.1076 | 2.0054
-5.5 | 0.0608 | 0.01085 | -0.1035 | 5.6037
-5 | 0.0939 | 0.01047 | -0.0984 | 8.9685
-4.5 | 0.1359 | 0.01035 | -0.0952 | 13.1304
-4 | 0.1793 | 0.01008 | -0.0922 | 17.7877
-3.5 | 0.2242 | 0.00993 | -0.0896 | 22.578
-3 | 0.2686 | 0.00986 | -0.087 | 27.2414
-2.5 | 0.3097 | 0.00984 | -0.0836 | 31.4736
-2 | 0.3301 | 0.01041 | -0.076 | 31.7099
-1.5 | 0.3631 | 0.01062 | -0.0711 | 34.1902
-1 | 0.4011 | 0.01068 | -0.0673 | 37.5562
-0.5 | 0.4393 | 0.01073 | -0.0635 | 40.9413
0 | 0.4773 | 0.0106 | -0.0597 | 45.0283
0.5 | 0.5179 | 0.01086 | -0.0565 | 47.6888
1 | 0.562 | 0.01099 | -0.054 | 51.1374
1.5 | 0.6037 | 0.01121 | -0.0511 | 53.8537
2 | 0.6436 | 0.01147 | -0.048 | 56.1116
2.5 | 0.6869 | 0.01161 | -0.0455 | 59.1645
3 | 0.728 | 0.01174 | -0.0427 | 62.0102
5 | 1.1221 | 0.01259 | -0.0832 | 89.1263
5.5 | 1.1556 | 0.0129 | -0.079 | 89.5814
6 | 1.1916 | 0.01313 | -0.0754 | 90.754
6.5 | 1.2251 | 0.01353 | -0.0715 | 90.5469
7 | 1.2614 | 0.01386 | -0.0682 | 91.0101
7.5 | 1.2976 | 0.01422 | -0.0649 | 91.2518
8 | 1.334 | 0.01463 | -0.0619 | 91.1825
8.5 | 1.3673 | 0.0152 | -0.0585 | 89.9539
9 | 1.377 | 0.017 | -0.0518 | 81
9.5 | 1.3676 | 0.02008 | -0.043 | 68.1076
10 | 1.3314 | 0.02513 | -0.0322 | 52.9805
10.5 | 1.3483 | 0.02724 | -0.0284 | 49.4971
11 | 1.3589 | 0.02994 | -0.0245 | 45.3874
11.5 | 1.3695 | 0.0329 | -0.0213 | 41.6261
12 | 1.3751 | 0.03657 | -0.0184 | 37.6019
12.5 | 1.3756 | 0.04111 | -0.0161 | 33.4614
13 | 1.3669 | 0.04707 | -0.0144 | 29.0397
13.5 | 1.3403 | 0.05556 | -0.0135 | 24.1235
14 | 1.3267 | 0.06306 | -0.0136 | 21.0387

## 35. Re 750k Mach 0.10 (1)
BIGFOIL.COM POLAR EXPORT
glennmartin2
Glenn Martin 2 |  |  |  | Cl Max: | 1.941 | at alpha= | 13 | deg
JavaFoil+Calcfoil stall+Eppler ext transition |  |  |  | L/D Max: | 133.541 | at alpha= | 7.5 | deg
Re: | 750000 |  |  | Cd Min: | 0.00832 | at alpha= | -2 | deg
Mach: | 0.1 |  |  | Cl=0 at alpha= | -6.1379 | deg
|  |  |  | @ Cl=0.1, Cd= | 0.0085527
|  |  |  | @ Cl=0.4, Cd= | 0.009088
|  |  |  | @ Cl=0.6, Cd= | 0.0091624
alpha (deg) | Cl | Cd | Cm | Cl/Cd
-20 | -0.493 | 0.20108 | -0.025 | -2.452
-19.5 | -0.506 | 0.18532 | -0.025 | -2.731
-19 | -0.518 | 0.17889 | -0.026 | -2.897
-18.5 | -0.529 | 0.16673 | -0.027 | -3.174
-18 | -0.539 | 0.15639 | -0.027 | -3.445
-17.5 | -0.547 | 0.14765 | -0.028 | -3.702
-17 | -0.553 | 0.14274 | -0.029 | -3.872
-16.5 | -0.557 | 0.1337 | -0.029 | -4.162
-16 | -0.558 | 0.1263 | -0.031 | -4.42
-15.5 | -0.557 | 0.11685 | -0.032 | -4.77
-15 | -0.553 | 0.11215 | -0.033 | -4.933
-14.5 | -0.546 | 0.10473 | -0.033 | -5.215
-14 | -0.536 | 0.09828 | -0.035 | -5.457
-13.5 | -0.522 | 0.09217 | -0.035 | -5.667
-13 | -0.504 | 0.08785 | -0.035 | -5.742
-12.5 | -0.483 | 0.08226 | -0.034 | -5.877
-12 | -0.459 | 0.07793 | -0.034 | -5.895
-11.5 | -0.432 | 0.07311 | -0.034 | -5.914
-11 | -0.402 | 0.06908 | -0.035 | -5.826
-10.5 | -0.37 | 0.06542 | -0.036 | -5.653
-10 | -0.334 | 0.06145 | -0.037 | -5.44
-9.5 | -0.296 | 0.05806 | -0.038 | -5.106
-9 | -0.256 | 0.05463 | -0.039 | -4.689
-8.5 | -0.216 | 0.04848 | -0.048 | -4.453
-8 | -0.173 | 0.04418 | -0.052 | -3.907
-7.5 | -0.132 | 0.03136 | -0.064 | -4.218
-7 | -0.098 | 0.00893 | -0.085 | -11.013
-6.5 | -0.042 | 0.00885 | -0.087 | -4.703
-6 | 0.016 | 0.00872 | -0.088 | 1.827
-5.5 | 0.074 | 0.00861 | -0.089 | 8.606
-5 | 0.133 | 0.00848 | -0.09 | 15.669
-4.5 | 0.192 | 0.00847 | -0.092 | 22.681
-4 | 0.252 | 0.00902 | -0.093 | 27.891
-3.5 | 0.311 | 0.00895 | -0.094 | 34.795
-3 | 0.372 | 0.00892 | -0.095 | 41.654
-2.5 | 0.432 | 0.00928 | -0.097 | 46.576
-2 | 0.492 | 0.00832 | -0.098 | 59.121
-1.5 | 0.552 | 0.01022 | -0.099 | 53.957
-1 | 0.611 | 0.00892 | -0.1 | 68.579
-0.5 | 0.671 | 0.00914 | -0.101 | 73.439
0 | 0.736 | 0.00912 | -0.103 | 80.669
0.5 | 0.796 | 0.0091 | -0.104 | 87.535
1 | 0.857 | 0.00919 | -0.105 | 93.195
1.5 | 0.917 | 0.00944 | -0.106 | 97.087
2 | 0.977 | 0.01001 | -0.107 | 97.653
2.5 | 1.037 | 0.01215 | -0.108 | 85.36
3 | 1.097 | 0.01216 | -0.109 | 90.228
3.5 | 1.157 | 0.01281 | -0.11 | 90.336
4 | 1.217 | 0.00991 | -0.111 | 122.883
4.5 | 1.277 | 0.01022 | -0.112 | 124.98
5 | 1.336 | 0.01046 | -0.113 | 127.733
5.5 | 1.395 | 0.0108 | -0.114 | 129.134
6 | 1.454 | 0.01112 | -0.115 | 130.766
6.5 | 1.512 | 0.01141 | -0.116 | 132.545
7 | 1.57 | 0.01176 | -0.117 | 133.461
7.5 | 1.627 | 0.01218 | -0.118 | 133.541
8 | 1.684 | 0.0131 | -0.119 | 128.537
8.5 | 1.74 | 0.01349 | -0.12 | 128.981
9 | 1.796 | 0.01635 | -0.121 | 109.879
9.5 | 1.851 | 0.01446 | -0.122 | 128.011
10 | 1.906 | 0.0174 | -0.123 | 109.507
10.5 | 1.876 | 0.0298 | -0.119 | 62.942
11 | 1.902 | 0.03201 | -0.119 | 59.419
11.5 | 1.922 | 0.03414 | -0.119 | 56.299
12 | 1.933 | 0.03708 | -0.119 | 52.124
12.5 | 1.94 | 0.04023 | -0.119 | 48.218
13 | 1.941 | 0.0432 | -0.119 | 44.925
13.5 | 1.923 | 0.04841 | -0.118 | 39.715
14 | 1.907 | 0.053 | -0.117 | 35.979
14.5 | 1.892 | 0.05707 | -0.117 | 33.158
15 | 1.873 | 0.06067 | -0.117 | 30.868
15.5 | 1.845 | 0.06534 | -0.117 | 28.234
16 | 1.808 | 0.07275 | -0.117 | 24.856
16.5 | 1.77 | 0.07825 | -0.116 | 22.618
17 | 1.721 | 0.08582 | -0.115 | 20.047
17.5 | 1.673 | 0.09186 | -0.115 | 18.206
18 | 1.618 | 0.10002 | -0.114 | 16.179

## 36. Re 750k Mach 0.10 (2)
BIGFOIL.COM POLAR EXPORT
glennmartin2
Glenn Martin 2 |  |  |  | Cl Max: | 0.7291 | at alpha= | 3 | deg
XFOIL ncrit=9 |  |  |  | L/D Max: | 61.6314 | at alpha= | 3 | deg
Re: | 750000 |  |  | Cd Min: | 0.16473 | at alpha= | -15.5 | deg
Mach: | 0.1 |  |  | Cl=0 at alpha= | -6.2459 | deg
|  |  |  | @ Cl=0.1, Cd= | 0.010661
|  |  |  | @ Cl=0.4, Cd= | 0.010719
|  |  |  | @ Cl=0.6, Cd= | 0.011268
alpha (deg) | Cl | Cd | Cm | Cl/Cd
-15.5 | -0.2999 | 0.16473 | -0.0322 | -1.8206
-15 | -0.2705 | 0.15747 | -0.0369 | -1.7178
-14.5 | -0.2451 | 0.14995 | -0.0429 | -1.6345
-14 | -0.2182 | 0.14314 | -0.0486 | -1.5244
-13.5 | -0.2076 | 0.13261 | -0.0565 | -1.5655
-13 | -0.1862 | 0.12438 | -0.0613 | -1.497
-12.5 | -0.1532 | 0.11917 | -0.0659 | -1.2856
-11.5 | -0.1249 | 0.10029 | -0.0806 | -1.2454
-11 | -0.099 | 0.09359 | -0.0852 | -1.0578
-10.5 | -0.3963 | 0.02051 | -0.1256 | -19.3223
-10 | -0.3427 | 0.01899 | -0.126 | -18.0463
-9.5 | -0.2919 | 0.01744 | -0.1255 | -16.7374
-9 | -0.2475 | 0.01571 | -0.1236 | -15.7543
-8.5 | -0.1988 | 0.01494 | -0.1221 | -13.3066
-8 | -0.1525 | 0.0142 | -0.1198 | -10.7394
-7.5 | -0.1107 | 0.01302 | -0.1169 | -8.5023
-7 | -0.0654 | 0.01247 | -0.1143 | -5.2446
-6.5 | -0.0216 | 0.01166 | -0.1113 | -1.8525
-6 | 0.0209 | 0.01112 | -0.1081 | 1.8795
-5.5 | 0.0589 | 0.01094 | -0.1038 | 5.3839
-4.5 | 0.1354 | 0.01042 | -0.0955 | 12.9942
-4 | 0.1788 | 0.01014 | -0.0925 | 17.6331
-3.5 | 0.2237 | 0.01 | -0.0898 | 22.37
-3 | 0.2687 | 0.00988 | -0.0871 | 27.1964
-2.5 | 0.3081 | 0.00992 | -0.0833 | 31.0585
-2 | 0.3276 | 0.01049 | -0.0755 | 31.2297
-1.5 | 0.362 | 0.01068 | -0.0708 | 33.8951
-1 | 0.4005 | 0.01072 | -0.0669 | 37.3601
-0.5 | 0.4393 | 0.01077 | -0.0632 | 40.7892
0 | 0.477 | 0.01066 | -0.0593 | 44.7467
0.5 | 0.5183 | 0.01089 | -0.0562 | 47.5941
1 | 0.5623 | 0.01105 | -0.0536 | 50.8869
1.5 | 0.6038 | 0.01129 | -0.0506 | 53.481
2 | 0.6447 | 0.01152 | -0.0476 | 55.9635
2.5 | 0.6879 | 0.01167 | -0.045 | 58.946
3 | 0.7291 | 0.01183 | -0.0421 | 61.6314

## 37. Re 750k Mach 0.25 (1)
BIGFOIL.COM POLAR EXPORT
glennmartin2
Glenn Martin 2 |  |  |  | Cl Max: | 1.923 | at alpha= | 11.5 | deg
JavaFoil+Calcfoil stall+Eppler ext transition |  |  |  | L/D Max: | 131.886 | at alpha= | 7.5 | deg
Re: | 750000 |  |  | Cd Min: | 0.00854 | at alpha= | -4.5 | deg
Mach: | 0.25 |  |  | Cl=0 at alpha= | -6.1356 | deg
|  |  |  | @ Cl=0.1, Cd= | 0.008642
|  |  |  | @ Cl=0.4, Cd= | 0.0098587
|  |  |  | @ Cl=0.6, Cd= | 0.009849
alpha (deg) | Cl | Cd | Cm | Cl/Cd
-18.5 | -0.235 | 0.22144 | -0.025 | -1.061
-18 | -0.279 | 0.22002 | -0.025 | -1.266
-17.5 | -0.317 | 0.20092 | -0.026 | -1.58
-17 | -0.352 | 0.17467 | -0.028 | -2.016
-16.5 | -0.383 | 0.15925 | -0.029 | -2.405
-16 | -0.41 | 0.14475 | -0.03 | -2.83
-15.5 | -0.432 | 0.13557 | -0.031 | -3.187
-15 | -0.449 | 0.12332 | -0.031 | -3.645
-14.5 | -0.462 | 0.11531 | -0.032 | -4.006
-14 | -0.469 | 0.10747 | -0.033 | -4.364
-13.5 | -0.471 | 0.09937 | -0.034 | -4.735
-13 | -0.467 | 0.09346 | -0.035 | -4.992
-12.5 | -0.457 | 0.08641 | -0.035 | -5.288
-12 | -0.442 | 0.08113 | -0.035 | -5.447
-11.5 | -0.422 | 0.07547 | -0.035 | -5.588
-11 | -0.397 | 0.07082 | -0.036 | -5.607
-10.5 | -0.368 | 0.06691 | -0.036 | -5.503
-10 | -0.335 | 0.06317 | -0.037 | -5.31
-9.5 | -0.299 | 0.05901 | -0.039 | -5.074
-9 | -0.26 | 0.05613 | -0.039 | -4.628
-8.5 | -0.217 | 0.05228 | -0.04 | -4.152
-8 | -0.174 | 0.04739 | -0.048 | -3.679
-7.5 | -0.13 | 0.04254 | -0.053 | -3.049
-7 | -0.086 | 0.0307 | -0.067 | -2.813
-6.5 | -0.043 | 0.00892 | -0.089 | -4.774
-6 | 0.016 | 0.00884 | -0.09 | 1.844
-5.5 | 0.076 | 0.00869 | -0.092 | 8.742
-5 | 0.136 | 0.00857 | -0.093 | 15.898
-4.5 | 0.197 | 0.00854 | -0.094 | 23.083
-4 | 0.258 | 0.00912 | -0.095 | 28.315
-3.5 | 0.32 | 0.00908 | -0.097 | 35.206
-3 | 0.382 | 0.01003 | -0.098 | 38.039
-2.5 | 0.444 | 0.00944 | -0.099 | 47.01
-2 | 0.505 | 0.00883 | -0.1 | 57.245
-1.5 | 0.566 | 0.01088 | -0.102 | 52.036
-1 | 0.628 | 0.009 | -0.103 | 69.814
-0.5 | 0.689 | 0.00917 | -0.104 | 75.155
0 | 0.756 | 0.00925 | -0.105 | 81.695
0.5 | 0.818 | 0.00917 | -0.107 | 89.21
1 | 0.88 | 0.00939 | -0.108 | 93.7
1.5 | 0.942 | 0.00964 | -0.109 | 97.699
2 | 1.003 | 0.01187 | -0.11 | 84.544
2.5 | 1.065 | 0.01246 | -0.111 | 85.495
3 | 1.127 | 0.01249 | -0.112 | 90.197
3.5 | 1.188 | 0.01111 | -0.113 | 106.968
4 | 1.25 | 0.01018 | -0.114 | 122.754
4.5 | 1.31 | 0.01047 | -0.115 | 125.11
5 | 1.371 | 0.01083 | -0.116 | 126.607
5.5 | 1.431 | 0.01122 | -0.117 | 127.578
6 | 1.491 | 0.01149 | -0.119 | 129.762
6.5 | 1.55 | 0.0119 | -0.12 | 130.325
7 | 1.609 | 0.01221 | -0.121 | 131.788
7.5 | 1.667 | 0.01264 | -0.122 | 131.886
8 | 1.725 | 0.01377 | -0.123 | 125.224
8.5 | 1.782 | 0.01413 | -0.124 | 126.107
9 | 1.838 | 0.0173 | -0.125 | 106.244
9.5 | 1.856 | 0.02098 | -0.123 | 88.495
10 | 1.903 | 0.02234 | -0.123 | 85.159
10.5 | 1.897 | 0.03327 | -0.121 | 57.027
11 | 1.914 | 0.03636 | -0.121 | 52.627
11.5 | 1.923 | 0.03948 | -0.121 | 48.716
12 | 1.916 | 0.04386 | -0.12 | 43.69
12.5 | 1.895 | 0.0494 | -0.118 | 38.365
13 | 1.882 | 0.05342 | -0.118 | 35.237
13.5 | 1.86 | 0.05698 | -0.118 | 32.649
14 | 1.828 | 0.06198 | -0.119 | 29.49
14.5 | 1.783 | 0.06705 | -0.118 | 26.589
15 | 1.724 | 0.07459 | -0.118 | 23.114
15.5 | 1.661 | 0.07907 | -0.118 | 21.01
16 | 1.573 | 0.09003 | -0.115 | 17.47
16.5 | 1.483 | 0.10178 | -0.114 | 14.571

## 38. Re 750k Mach 0.25 (2)
BIGFOIL.COM POLAR EXPORT
glennmartin2
Glenn Martin 2 |  |  |  | Cl Max: | 0.7587 | at alpha= | 3.5 | deg
XFOIL ncrit=9 |  |  |  | L/D Max: | 64.4605 | at alpha= | 3.5 | deg
Re: | 750000 |  |  | Cd Min: | 0.21909 | at alpha= | -20 | deg
Mach: | 0.25 |  |  | Cl=0 at alpha= | -6.1817 | deg
|  |  |  | @ Cl=0.1, Cd= | 0.011141
|  |  |  | @ Cl=0.4, Cd= | 0.011037
|  |  |  | @ Cl=0.6, Cd= | 0.011647
alpha (deg) | Cl | Cd | Cm | Cl/Cd
-20 | -0.3837 | 0.21909 | -0.0202 | -1.7513
-19.5 | -0.3699 | 0.21367 | -0.0222 | -1.7312
-19 | -0.3578 | 0.2071 | -0.0245 | -1.7277
-18.5 | -0.349 | 0.20073 | -0.027 | -1.7387
-18 | -0.3357 | 0.19515 | -0.0275 | -1.7202
-17.5 | -0.3237 | 0.19046 | -0.0282 | -1.6996
-17 | -0.3128 | 0.18583 | -0.0288 | -1.6833
-16.5 | -0.3043 | 0.18063 | -0.0292 | -1.6847
-16 | -0.3008 | 0.17445 | -0.03 | -1.7243
-15.5 | -0.2836 | 0.16611 | -0.0362 | -1.7073
-15 | -0.2529 | 0.15897 | -0.0407 | -1.5909
-14.5 | -0.2262 | 0.15139 | -0.0469 | -1.4942
-14 | -0.2003 | 0.14413 | -0.0525 | -1.3897
-13 | -0.1627 | 0.12604 | -0.0654 | -1.2909
-12.5 | -0.1289 | 0.12043 | -0.0704 | -1.0703
-11.5 | -0.0995 | 0.10229 | -0.0844 | -0.97272
-11 | -0.0733 | 0.0961 | -0.0876 | -0.76275
-10.5 | -0.0636 | 0.0861 | -0.0946 | -0.73868
-10 | -0.0457 | 0.07798 | -0.1009 | -0.58605
-9.5 | -0.2479 | 0.02388 | -0.1391 | -10.3811
-9 | -0.2224 | 0.02015 | -0.1353 | -11.0372
-8.5 | -0.196 | 0.01705 | -0.1301 | -11.4956
-8 | -0.1554 | 0.01574 | -0.1264 | -9.8729
-7.5 | -0.1101 | 0.0148 | -0.1232 | -7.4392
-7 | -0.0694 | 0.01337 | -0.1193 | -5.1907
-6.5 | -0.0247 | 0.01275 | -0.1158 | -1.9373
-6 | 0.0141 | 0.01177 | -0.1111 | 1.198
-5.5 | 0.0488 | 0.01154 | -0.1055 | 4.2288
-5 | 0.0885 | 0.01126 | -0.101 | 7.8597
-4.5 | 0.1319 | 0.01081 | -0.0975 | 12.2017
-4 | 0.178 | 0.01057 | -0.0944 | 16.8401
-3.5 | 0.2228 | 0.01028 | -0.091 | 21.6732
-3 | 0.2657 | 0.01014 | -0.0874 | 26.2032
-2.5 | 0.2858 | 0.01055 | -0.0791 | 27.09
-1.5 | 0.3561 | 0.011 | -0.0691 | 32.3727
-0.5 | 0.4383 | 0.01107 | -0.0616 | 39.5935
0.5 | 0.5196 | 0.01114 | -0.0542 | 46.6427
1 | 0.5629 | 0.01138 | -0.0511 | 49.464
1.5 | 0.6045 | 0.01168 | -0.0477 | 51.7551
2 | 0.6495 | 0.01185 | -0.045 | 54.8101
2.5 | 0.6931 | 0.01207 | -0.0422 | 57.4234
3 | 0.7346 | 0.01235 | -0.039 | 59.4818
3.5 | 0.7587 | 0.01177 | -0.0325 | 64.4605

## 39. Re 750k Mach 0.50 (1)
BIGFOIL.COM POLAR EXPORT
glennmartin2
Glenn Martin 2 |  |  |  | Cl Max: | 1.894 | at alpha= | 9 | deg
JavaFoil+Calcfoil stall+Eppler ext transition |  |  |  | L/D Max: | 122.53 | at alpha= | 5.5 | deg
Re: | 750000 |  |  | Cd Min: | 0.0087 | at alpha= | -4 | deg
Mach: | 0.5 |  |  | Cl=0 at alpha= | -6.1442 | deg
|  |  |  | @ Cl=0.1, Cd= | 0.020767
|  |  |  | @ Cl=0.4, Cd= | 0.0091691
|  |  |  | @ Cl=0.6, Cd= | 0.010986
alpha (deg) | Cl | Cd | Cm | Cl/Cd
-20 | -0.729 | 0.20018 | -0.034 | -3.643
-19.5 | -0.704 | 0.19566 | -0.034 | -3.6
-19 | -0.68 | 0.17799 | -0.036 | -3.819
-18.5 | -0.655 | 0.17423 | -0.036 | -3.757
-18 | -0.63 | 0.1777 | -0.038 | -3.547
-17.5 | -0.604 | 0.1654 | -0.038 | -3.651
-17 | -0.577 | 0.16648 | -0.037 | -3.465
-16.5 | -0.551 | 0.15505 | -0.037 | -3.552
-16 | -0.525 | 0.14701 | -0.037 | -3.57
-15.5 | -0.499 | 0.14145 | -0.038 | -3.526
-15 | -0.473 | 0.13824 | -0.039 | -3.422
-14.5 | -0.447 | 0.13296 | -0.039 | -3.362
-14 | -0.421 | 0.1292 | -0.039 | -3.258
-13.5 | -0.395 | 0.1247 | -0.04 | -3.166
-13 | -0.369 | 0.12124 | -0.041 | -3.04
-12.5 | -0.341 | 0.12052 | -0.038 | -2.833
-12 | -0.315 | 0.11569 | -0.037 | -2.721
-11.5 | -0.288 | 0.11195 | -0.038 | -2.576
-11 | -0.262 | 0.10669 | -0.039 | -2.455
-10.5 | -0.235 | 0.10373 | -0.039 | -2.269
-10 | -0.209 | 0.10304 | -0.04 | -2.026
-9.5 | -0.182 | 0.10006 | -0.04 | -1.819
-9 | -0.218 | 0.07193 | -0.041 | -3.029
-8.5 | -0.208 | 0.05997 | -0.042 | -3.462
-8 | -0.175 | 0.05435 | -0.043 | -3.217
-7.5 | -0.133 | 0.05099 | -0.045 | -2.616
-7 | -0.087 | 0.04754 | -0.046 | -1.829
-6.5 | -0.037 | 0.04435 | -0.048 | -0.843
-6 | 0.015 | 0.03892 | -0.061 | 0.376
-5.5 | 0.072 | 0.02731 | -0.079 | 2.63
-5 | 0.151 | 0.00885 | -0.104 | 17.019
-4.5 | 0.219 | 0.00873 | -0.105 | 25.021
-4 | 0.287 | 0.0087 | -0.107 | 33.016
-3.5 | 0.356 | 0.00915 | -0.108 | 38.902
-3 | 0.425 | 0.00918 | -0.109 | 46.316
-2.5 | 0.495 | 0.01157 | -0.111 | 42.761
-2 | 0.564 | 0.01087 | -0.112 | 51.869
-1.5 | 0.632 | 0.01109 | -0.114 | 56.96
-1 | 0.7 | 0.00914 | -0.115 | 76.637
-0.5 | 0.769 | 0.00934 | -0.116 | 82.329
0 | 0.843 | 0.00959 | -0.118 | 87.881
0.5 | 0.912 | 0.00978 | -0.119 | 93.222
1 | 0.98 | 0.00982 | -0.12 | 99.804
1.5 | 1.049 | 0.01297 | -0.122 | 80.839
2 | 1.117 | 0.01336 | -0.123 | 83.573
2.5 | 1.185 | 0.01393 | -0.124 | 85.055
3 | 1.253 | 0.01445 | -0.125 | 86.681
3.5 | 1.32 | 0.01222 | -0.127 | 108.043
4 | 1.387 | 0.01251 | -0.128 | 110.879
4.5 | 1.453 | 0.01194 | -0.129 | 121.737
5 | 1.518 | 0.01244 | -0.13 | 122.033
5.5 | 1.582 | 0.01291 | -0.131 | 122.53
6 | 1.645 | 0.01768 | -0.133 | 93.036
6.5 | 1.707 | 0.01401 | -0.134 | 121.804
7 | 1.766 | 0.01471 | -0.135 | 120.036
7.5 | 1.783 | 0.02031 | -0.133 | 87.803
8 | 1.819 | 0.02566 | -0.132 | 70.889
8.5 | 1.859 | 0.02843 | -0.133 | 65.377
9 | 1.894 | 0.031 | -0.133 | 61.09
9.5 | 1.852 | 0.0506 | -0.125 | 36.603
10 | 1.874 | 0.05835 | -0.125 | 32.111
10.5 | 1.824 | 0.06755 | -0.123 | 26.994
11 | 1.662 | 0.07963 | -0.119 | 20.877
11.5 | 0.99 | 0.10133 | -0.056 | 9.774
12 | 1.019 | 0.10495 | -0.057 | 9.708
12.5 | 1.047 | 0.10962 | -0.059 | 9.554
13 | 1.152 | 0.13298 | -0.115 | 8.66
13.5 | 1.175 | 0.14752 | -0.114 | 7.966
14 | 1.192 | 0.18118 | -0.11 | 6.578

## 40. Re 750k Mach 0.50 (2)
BIGFOIL.COM POLAR EXPORT
glennmartin2
Glenn Martin 2 |  |  |  | Cl Max: | 1.4726 | at alpha= | 9 | deg
XFOIL ncrit=9 |  |  |  | L/D Max: | 67.2766 | at alpha= | 6 | deg
Re: | 750000 |  |  | Cd Min: | 0.23545 | at alpha= | -20 | deg
Mach: | 0.5 |  |  | Cl=0 at alpha= | -11.4907 | deg
|  |  |  | @ Cl=0.1, Cd= | 0.01406
|  |  |  | @ Cl=0.4, Cd= | 0.012472
|  |  |  | @ Cl=0.6, Cd= | 0.01325
alpha (deg) | Cl | Cd | Cm | Cl/Cd
-20 | -0.3952 | 0.23545 | -0.0224 | -1.6785
-19.5 | -0.3788 | 0.22897 | -0.0245 | -1.6544
-19 | -0.3642 | 0.22186 | -0.0272 | -1.6416
-18.5 | -0.3503 | 0.21525 | -0.0289 | -1.6274
-18 | -0.3354 | 0.2096 | -0.0296 | -1.6002
-17.5 | -0.3223 | 0.20421 | -0.0303 | -1.5783
-17 | -0.3112 | 0.19888 | -0.0306 | -1.5648
-16.5 | -0.2908 | 0.19095 | -0.0353 | -1.5229
-16 | -0.2567 | 0.18142 | -0.0447 | -1.4149
-15.5 | -0.2221 | 0.17279 | -0.051 | -1.2854
-15 | -0.19 | 0.16515 | -0.057 | -1.1505
-14.5 | -0.1593 | 0.15709 | -0.0635 | -1.0141
-14 | -0.1315 | 0.14749 | -0.0726 | -0.89159
-13.5 | -0.105 | 0.13922 | -0.0776 | -0.7542
-13 | -0.0758 | 0.13195 | -0.0825 | -0.57446
-12.5 | -0.0434 | 0.12466 | -0.0888 | -0.34815
-11.5 | -0.0005 | 0.10863 | -0.0994 | -0.0046028
-11 | 0.0264 | 0.10234 | -0.1032 | 0.25796
-10.5 | 0.0593 | 0.09469 | -0.1106 | 0.62625
-10 | 0.0886 | 0.08456 | -0.1239 | 1.0478
-9.5 | 0.13 | 0.07484 | -0.1346 | 1.737
-8 | 0.1833 | 0.05312 | -0.1557 | 3.4507
-7.5 | 0.155 | 0.04761 | -0.1532 | 3.2556
-7 | 0.1164 | 0.04188 | -0.1464 | 2.7794
-6.5 | 0.0712 | 0.03253 | -0.1397 | 2.1887
-6 | 0.0432 | 0.02316 | -0.1313 | 1.8653
-5.5 | 0.0491 | 0.01843 | -0.1219 | 2.6641
-5 | 0.0696 | 0.01495 | -0.1129 | 4.6555
-4.5 | 0.1099 | 0.01377 | -0.106 | 7.9811
-4 | 0.1455 | 0.01262 | -0.0981 | 11.5293
-3.5 | 0.154 | 0.01272 | -0.0853 | 12.1069
-3 | 0.1933 | 0.01252 | -0.0785 | 15.4393
-2.5 | 0.2385 | 0.01231 | -0.073 | 19.3745
-2 | 0.2859 | 0.01224 | -0.068 | 23.3578
-1.5 | 0.3332 | 0.01235 | -0.0632 | 26.9798
-1 | 0.3823 | 0.01241 | -0.0589 | 30.8058
-0.5 | 0.4305 | 0.01258 | -0.0546 | 34.221
0 | 0.4746 | 0.01277 | -0.0497 | 37.1652
0.5 | 0.5234 | 0.01288 | -0.0458 | 40.6366
1 | 0.5687 | 0.01297 | -0.0414 | 43.8473
1.5 | 0.6167 | 0.0134 | -0.0376 | 46.0224
2 | 0.6644 | 0.0139 | -0.0338 | 47.7986
2.5 | 0.715 | 0.01428 | -0.0306 | 50.07
3 | 0.7647 | 0.01471 | -0.0273 | 51.985
3.5 | 0.8142 | 0.01518 | -0.0241 | 53.6364
4 | 0.8633 | 0.01568 | -0.0209 | 55.0574
6 | 1.2648 | 0.0188 | -0.0506 | 67.2766
6.5 | 1.3032 | 0.01971 | -0.0457 | 66.1187
7 | 1.3391 | 0.02092 | -0.0407 | 64.0105
7.5 | 1.3798 | 0.02207 | -0.0366 | 62.5193
8 | 1.417 | 0.02352 | -0.0323 | 60.2466
8.5 | 1.4549 | 0.02516 | -0.0284 | 57.8259
9 | 1.4726 | 0.02817 | -0.0237 | 52.2755
9.5 | 1.45 | 0.03414 | -0.018 | 42.4722
10 | 1.4286 | 0.04087 | -0.0142 | 34.9547
10.5 | 1.3877 | 0.04978 | -0.0118 | 27.8767
11 | 1.3179 | 0.0623 | -0.0117 | 21.1541
11.5 | 1.2605 | 0.07483 | -0.0133 | 16.8448
12 | 1.2075 | 0.08715 | -0.0153 | 13.8554
12.5 | 1.165 | 0.09875 | -0.0177 | 11.7975
13 | 1.1503 | 0.10753 | -0.0194 | 10.6975
13.5 | 1.1389 | 0.11624 | -0.0214 | 9.7978
14 | 1.1282 | 0.12506 | -0.0237 | 9.0213

## 41. Re 1M Mach 0.00 (1)
BIGFOIL.COM POLAR EXPORT
glennmartin2
Glenn Martin 2 |  |  |  | Cl Max: | 1.957 | at alpha= | 13 | deg
JavaFoil+Calcfoil stall+Eppler ext transition |  |  |  | L/D Max: | 144.083 | at alpha= | 7 | deg
Re: | 1000000 |  |  | Cd Min: | 0.00779 | at alpha= | -2 | deg
Mach: | 0 |  |  | Cl=0 at alpha= | -6.1403 | deg
|  |  |  | @ Cl=0.1, Cd= | 0.0080362
|  |  |  | @ Cl=0.4, Cd= | 0.00901
|  |  |  | @ Cl=0.6, Cd= | 0.0086651
alpha (deg) | Cl | Cd | Cm | Cl/Cd
-20 | -0.532 | 0.18219 | -0.025 | -2.92
-19.5 | -0.543 | 0.17769 | -0.026 | -3.053
-19 | -0.552 | 0.16711 | -0.027 | -3.302
-18.5 | -0.56 | 0.15764 | -0.027 | -3.552
-18 | -0.567 | 0.15138 | -0.028 | -3.745
-17.5 | -0.572 | 0.1418 | -0.029 | -4.036
-17 | -0.576 | 0.13548 | -0.03 | -4.25
-16.5 | -0.577 | 0.12669 | -0.031 | -4.554
-16 | -0.576 | 0.1197 | -0.032 | -4.812
-15.5 | -0.573 | 0.11111 | -0.034 | -5.156
-15 | -0.566 | 0.10791 | -0.034 | -5.247
-14.5 | -0.558 | 0.09916 | -0.036 | -5.623
-14 | -0.545 | 0.09411 | -0.036 | -5.788
-13.5 | -0.529 | 0.08907 | -0.037 | -5.943
-13 | -0.51 | 0.08389 | -0.037 | -6.083
-12.5 | -0.487 | 0.07985 | -0.036 | -6.105
-12 | -0.461 | 0.07562 | -0.035 | -6.103
-11.5 | -0.434 | 0.07132 | -0.035 | -6.08
-11 | -0.403 | 0.06708 | -0.036 | -6.008
-10.5 | -0.372 | 0.06145 | -0.043 | -6.06
-10 | -0.337 | 0.05743 | -0.045 | -5.865
-9.5 | -0.299 | 0.05355 | -0.046 | -5.583
-9 | -0.259 | 0.05026 | -0.049 | -5.152
-8.5 | -0.223 | 0.03601 | -0.061 | -6.204
-8 | -0.18 | 0.02984 | -0.065 | -6.045
-7.5 | -0.154 | 0.00939 | -0.084 | -16.368
-7 | -0.098 | 0.00839 | -0.085 | -11.682
-6.5 | -0.041 | 0.0083 | -0.086 | -4.992
-6 | 0.016 | 0.00821 | -0.087 | 1.931
-5.5 | 0.074 | 0.00809 | -0.089 | 9.127
-5 | 0.132 | 0.00797 | -0.09 | 16.601
-4.5 | 0.191 | 0.00796 | -0.091 | 24.028
-4 | 0.25 | 0.00848 | -0.092 | 29.539
-3.5 | 0.31 | 0.00841 | -0.094 | 36.863
-3 | 0.37 | 0.0093 | -0.095 | 39.774
-2.5 | 0.43 | 0.00872 | -0.096 | 49.307
-2 | 0.489 | 0.00779 | -0.097 | 62.817
-1.5 | 0.549 | 0.0101 | -0.098 | 54.333
-1 | 0.608 | 0.00844 | -0.1 | 72.118
-0.5 | 0.668 | 0.00852 | -0.101 | 78.41
0 | 0.732 | 0.00861 | -0.102 | 85.108
0.5 | 0.792 | 0.00849 | -0.103 | 93.297
1 | 0.852 | 0.00869 | -0.104 | 98.123
1.5 | 0.912 | 0.00885 | -0.105 | 103.048
2 | 0.972 | 0.00934 | -0.107 | 104.114
2.5 | 1.032 | 0.0114 | -0.108 | 90.565
3 | 1.092 | 0.01126 | -0.109 | 97.006
3.5 | 1.152 | 0.01199 | -0.11 | 96.047
4 | 1.212 | 0.00914 | -0.111 | 132.561
4.5 | 1.271 | 0.00945 | -0.112 | 134.514
5 | 1.33 | 0.00965 | -0.113 | 137.734
5.5 | 1.388 | 0.00999 | -0.114 | 139.037
6 | 1.447 | 0.01028 | -0.115 | 140.76
6.5 | 1.505 | 0.01055 | -0.116 | 142.665
7 | 1.563 | 0.01085 | -0.117 | 144.083
7.5 | 1.62 | 0.01387 | -0.118 | 116.779
8 | 1.676 | 0.01412 | -0.119 | 118.715
8.5 | 1.733 | 0.01242 | -0.12 | 139.499
9 | 1.788 | 0.0151 | -0.121 | 118.405
9.5 | 1.844 | 0.01328 | -0.122 | 138.851
10 | 1.898 | 0.01598 | -0.122 | 118.807
10.5 | 1.875 | 0.02753 | -0.119 | 68.117
11 | 1.904 | 0.02942 | -0.119 | 64.705
11.5 | 1.926 | 0.03129 | -0.119 | 61.541
12 | 1.941 | 0.03412 | -0.12 | 56.879
12.5 | 1.95 | 0.03679 | -0.119 | 52.988
13 | 1.957 | 0.03899 | -0.12 | 50.189
13.5 | 1.952 | 0.04268 | -0.119 | 45.733
14 | 1.933 | 0.04744 | -0.118 | 40.734
14.5 | 1.911 | 0.05249 | -0.117 | 36.401
15 | 1.895 | 0.0556 | -0.118 | 34.083
15.5 | 1.873 | 0.05972 | -0.118 | 31.355
16 | 1.841 | 0.06631 | -0.117 | 27.763
16.5 | 1.808 | 0.07149 | -0.117 | 25.295
17 | 1.771 | 0.07656 | -0.117 | 23.127
17.5 | 1.733 | 0.07977 | -0.117 | 21.725
18 | 1.682 | 0.08874 | -0.116 | 18.955

## 42. Re 1M Mach 0.00 (2)
BIGFOIL.COM POLAR EXPORT
glennmartin2
Glenn Martin 2 |  |  |  | Cl Max: | 1.4024 | at alpha= | 12.5 | deg
XFOIL ncrit=9 |  |  |  | L/D Max: | 102.494 | at alpha= | 6.5 | deg
Re: | 1000000 |  |  | Cd Min: | 0.19282 | at alpha= | -18 | deg
Mach: | 0 |  |  | Cl=0 at alpha= | -6.0418 | deg
|  |  |  | @ Cl=0.1, Cd= | 0.0098327
|  |  |  | @ Cl=0.4, Cd= | 0.010086
|  |  |  | @ Cl=0.6, Cd= | 0.010354
alpha (deg) | Cl | Cd | Cm | Cl/Cd
-18 | -0.3392 | 0.19282 | -0.0253 | -1.7592
-17.5 | -0.3288 | 0.18775 | -0.0263 | -1.7513
-17 | -0.3199 | 0.18215 | -0.0272 | -1.7562
-16 | -0.3011 | 0.16748 | -0.0324 | -1.7978
-15.5 | -0.2739 | 0.16095 | -0.0378 | -1.7018
-15 | -0.2471 | 0.15435 | -0.0434 | -1.6009
-14.5 | -0.224 | 0.14672 | -0.0491 | -1.5267
-14 | -0.2122 | 0.13576 | -0.0563 | -1.5631
-13.5 | -0.191 | 0.12889 | -0.0601 | -1.4819
-13 | -0.6394 | 0.03003 | -0.1201 | -21.292
-12.5 | -0.5995 | 0.02375 | -0.1236 | -25.2421
-12 | -0.5588 | 0.02098 | -0.1231 | -26.6349
-11.5 | -0.5064 | 0.01805 | -0.1248 | -28.0554
-11 | -0.4467 | 0.01696 | -0.1263 | -26.3384
-10.5 | -0.3956 | 0.01593 | -0.1257 | -24.8336
-10 | -0.3502 | 0.01457 | -0.1241 | -24.0357
-9.5 | -0.3026 | 0.01383 | -0.1225 | -21.88
-9 | -0.254 | 0.01328 | -0.121 | -19.1265
-8.5 | -0.2101 | 0.01238 | -0.1185 | -16.9709
-8 | -0.1636 | 0.01189 | -0.1164 | -13.7595
-7.5 | -0.1159 | 0.01157 | -0.1144 | -10.0173
-7 | -0.0738 | 0.01079 | -0.1113 | -6.8397
-6.5 | -0.0307 | 0.01052 | -0.1083 | -2.9183
-6 | 0.0028 | 0.01054 | -0.1031 | 0.26565
-5.5 | 0.0385 | 0.01011 | -0.0986 | 3.8081
-5 | 0.0824 | 0.00995 | -0.0958 | 8.2814
-4.5 | 0.1274 | 0.00965 | -0.0933 | 13.2021
-4 | 0.1735 | 0.00946 | -0.0909 | 18.3404
-3.5 | 0.2192 | 0.00925 | -0.0885 | 23.6973
-3 | 0.2627 | 0.00922 | -0.0856 | 28.4924
-2.5 | 0.2876 | 0.00978 | -0.079 | 29.407
-2 | 0.3249 | 0.00998 | -0.075 | 32.5551
-1.5 | 0.3644 | 0.01006 | -0.0714 | 36.2227
-1 | 0.4049 | 0.01009 | -0.0679 | 40.1288
-0.5 | 0.4447 | 0.01015 | -0.0645 | 43.8128
0 | 0.4841 | 0.00999 | -0.0609 | 48.4585
0.5 | 0.5246 | 0.01008 | -0.0577 | 52.0437
1 | 0.5674 | 0.01025 | -0.0549 | 55.3561
1.5 | 0.6114 | 0.01039 | -0.0525 | 58.845
2 | 0.6536 | 0.01059 | -0.0497 | 61.7186
2.5 | 0.693 | 0.01087 | -0.0464 | 63.7534
3 | 0.7369 | 0.01099 | -0.0441 | 67.0519
3.5 | 0.7779 | 0.01102 | -0.0413 | 70.5898
5.5 | 1.181 | 0.01174 | -0.084 | 100.5963
6 | 1.216 | 0.01201 | -0.0801 | 101.249
6.5 | 1.2535 | 0.01223 | -0.0769 | 102.4939
7 | 1.2871 | 0.01264 | -0.073 | 101.8275
7.5 | 1.3249 | 0.01294 | -0.07 | 102.3879
8 | 1.3585 | 0.01346 | -0.0664 | 100.9287
8.5 | 1.3651 | 0.01523 | -0.0586 | 89.6323
9 | 1.3579 | 0.01793 | -0.0494 | 75.7334
9.5 | 1.33 | 0.02211 | -0.0385 | 60.1538
10 | 1.3489 | 0.02389 | -0.0343 | 56.463
10.5 | 1.3686 | 0.02574 | -0.0307 | 53.1702
11 | 1.3823 | 0.02813 | -0.0268 | 49.1397
11.5 | 1.3863 | 0.03145 | -0.0228 | 44.0795
12 | 1.3978 | 0.03449 | -0.02 | 40.5277
12.5 | 1.4024 | 0.03845 | -0.0174 | 36.4733
13 | 1.4009 | 0.0434 | -0.0155 | 32.2788
13.5 | 1.3938 | 0.04939 | -0.0143 | 28.2203
14 | 1.3685 | 0.05785 | -0.0138 | 23.656
14.5 | 1.3343 | 0.06819 | -0.0144 | 19.5674
15 | 1.3072 | 0.07842 | -0.0161 | 16.6692
15.5 | 1.2842 | 0.08836 | -0.018 | 14.5337
16 | 1.252 | 0.09979 | -0.0206 | 12.5463
16.5 | 1.2343 | 0.1091 | -0.0228 | 11.3135
17 | 1.2141 | 0.11899 | -0.0255 | 10.2034
17.5 | 1.1991 | 0.12815 | -0.0283 | 9.357

## 43. Re 1M Mach 0.10 (1)
BIGFOIL.COM POLAR EXPORT
glennmartin2
Glenn Martin 2 |  |  |  | Cl Max: | 1.952 | at alpha= | 13 | deg
JavaFoil+Calcfoil stall+Eppler ext transition |  |  |  | L/D Max: | 143.525 | at alpha= | 7 | deg
Re: | 1000000 |  |  | Cd Min: | 0.00788 | at alpha= | -2 | deg
Mach: | 0.1 |  |  | Cl=0 at alpha= | -6.1379 | deg
|  |  |  | @ Cl=0.1, Cd= | 0.0080824
|  |  |  | @ Cl=0.4, Cd= | 0.0089947
|  |  |  | @ Cl=0.6, Cd= | 0.0087546
alpha (deg) | Cl | Cd | Cm | Cl/Cd
-20 | -0.493 | 0.19408 | -0.025 | -2.542
-19.5 | -0.506 | 0.1814 | -0.026 | -2.791
-19 | -0.518 | 0.16821 | -0.026 | -3.082
-18.5 | -0.529 | 0.16236 | -0.027 | -3.26
-18 | -0.539 | 0.15358 | -0.028 | -3.509
-17.5 | -0.547 | 0.14515 | -0.029 | -3.768
-17 | -0.553 | 0.13782 | -0.03 | -4.014
-16.5 | -0.557 | 0.13036 | -0.031 | -4.276
-16 | -0.559 | 0.1213 | -0.032 | -4.61
-15.5 | -0.558 | 0.11348 | -0.033 | -4.922
-15 | -0.554 | 0.10955 | -0.034 | -5.059
-14.5 | -0.548 | 0.10019 | -0.035 | -5.466
-14 | -0.538 | 0.09496 | -0.037 | -5.661
-13.5 | -0.523 | 0.09 | -0.037 | -5.814
-13 | -0.506 | 0.085 | -0.037 | -5.953
-12.5 | -0.485 | 0.08046 | -0.036 | -6.023
-12 | -0.46 | 0.07626 | -0.034 | -6.027
-11.5 | -0.433 | 0.07155 | -0.035 | -6.046
-11 | -0.403 | 0.0676 | -0.036 | -5.956
-10.5 | -0.372 | 0.06241 | -0.042 | -5.962
-10 | -0.337 | 0.0581 | -0.044 | -5.799
-9.5 | -0.299 | 0.05422 | -0.046 | -5.522
-9 | -0.259 | 0.0511 | -0.048 | -5.074
-8.5 | -0.223 | 0.03781 | -0.06 | -5.895
-8 | -0.181 | 0.03061 | -0.065 | -5.9
-7.5 | -0.154 | 0.00937 | -0.084 | -16.451
-7 | -0.098 | 0.00842 | -0.085 | -11.686
-6.5 | -0.042 | 0.00835 | -0.087 | -4.987
-6 | 0.016 | 0.0082 | -0.088 | 1.943
-5.5 | 0.074 | 0.0081 | -0.089 | 9.155
-5 | 0.133 | 0.00806 | -0.09 | 16.493
-4.5 | 0.192 | 0.00791 | -0.092 | 24.276
-4 | 0.252 | 0.00844 | -0.093 | 29.814
-3.5 | 0.311 | 0.0084 | -0.094 | 37.071
-3 | 0.372 | 0.00927 | -0.095 | 40.101
-2.5 | 0.432 | 0.00868 | -0.097 | 49.754
-2 | 0.492 | 0.00788 | -0.098 | 62.452
-1.5 | 0.551 | 0.01008 | -0.099 | 54.713
-1 | 0.612 | 0.00843 | -0.1 | 72.569
-0.5 | 0.671 | 0.00864 | -0.101 | 77.721
0 | 0.736 | 0.00862 | -0.103 | 85.399
0.5 | 0.796 | 0.00857 | -0.104 | 92.87
1 | 0.857 | 0.00866 | -0.105 | 98.907
1.5 | 0.917 | 0.00889 | -0.106 | 103.071
2 | 0.977 | 0.00943 | -0.107 | 103.662
2.5 | 1.037 | 0.01142 | -0.108 | 90.832
3 | 1.097 | 0.01143 | -0.109 | 96.043
3.5 | 1.157 | 0.01203 | -0.11 | 96.197
4 | 1.217 | 0.00923 | -0.111 | 131.916
4.5 | 1.277 | 0.00947 | -0.112 | 134.764
5 | 1.336 | 0.00974 | -0.113 | 137.179
5.5 | 1.395 | 0.01002 | -0.114 | 139.199
6 | 1.454 | 0.01037 | -0.115 | 140.225
6.5 | 1.512 | 0.0106 | -0.116 | 142.72
7 | 1.57 | 0.01094 | -0.117 | 143.525
7.5 | 1.627 | 0.01404 | -0.118 | 115.86
8 | 1.684 | 0.01223 | -0.119 | 137.651
8.5 | 1.74 | 0.01251 | -0.12 | 139.162
9 | 1.796 | 0.01521 | -0.121 | 118.116
9.5 | 1.851 | 0.01352 | -0.122 | 136.918
10 | 1.906 | 0.01611 | -0.123 | 118.286
10.5 | 1.881 | 0.02806 | -0.119 | 67.022
11 | 1.908 | 0.03008 | -0.12 | 63.432
11.5 | 1.928 | 0.032 | -0.12 | 60.259
12 | 1.94 | 0.03481 | -0.12 | 55.74
12.5 | 1.948 | 0.03785 | -0.12 | 51.484
13 | 1.952 | 0.04004 | -0.12 | 48.762
13.5 | 1.94 | 0.04439 | -0.119 | 43.702
14 | 1.918 | 0.04952 | -0.118 | 38.723
14.5 | 1.898 | 0.05386 | -0.118 | 35.233
15 | 1.878 | 0.05721 | -0.118 | 32.831
15.5 | 1.85 | 0.06152 | -0.118 | 30.076
16 | 1.814 | 0.06823 | -0.117 | 26.579
16.5 | 1.776 | 0.07385 | -0.117 | 24.05
17 | 1.733 | 0.07941 | -0.117 | 21.82
17.5 | 1.685 | 0.08503 | -0.117 | 19.821
18 | 1.63 | 0.09255 | -0.116 | 17.609

## 44. Re 1M Mach 0.10 (2)
BIGFOIL.COM POLAR EXPORT
glennmartin2
Glenn Martin 2 |  |  |  | Cl Max: | 0.78 | at alpha= | 3.5 | deg
XFOIL ncrit=9 |  |  |  | L/D Max: | 70.0809 | at alpha= | 3.5 | deg
Re: | 1000000 |  |  | Cd Min: | 0.18824 | at alpha= | -17.5 | deg
Mach: | 0.1 |  |  | Cl=0 at alpha= | -6.0091 | deg
|  |  |  | @ Cl=0.1, Cd= | 0.0098897
|  |  |  | @ Cl=0.4, Cd= | 0.010127
|  |  |  | @ Cl=0.6, Cd= | 0.010406
alpha (deg) | Cl | Cd | Cm | Cl/Cd
-17.5 | -0.3283 | 0.18824 | -0.0264 | -1.7441
-17 | -0.3194 | 0.18257 | -0.0274 | -1.7495
-16 | -0.2981 | 0.16781 | -0.033 | -1.7764
-15.5 | -0.2709 | 0.16127 | -0.0384 | -1.6798
-15 | -0.2439 | 0.1546 | -0.0441 | -1.5776
-14.5 | -0.2205 | 0.14696 | -0.0498 | -1.5004
-12.5 | -0.5849 | 0.02895 | -0.1241 | -20.2038
-12 | -0.5527 | 0.02291 | -0.1254 | -24.1248
-11.5 | -0.4972 | 0.01937 | -0.1283 | -25.6686
-11 | -0.4461 | 0.01761 | -0.1285 | -25.3322
-10.5 | -0.3951 | 0.01646 | -0.1279 | -24.0036
-10 | -0.3448 | 0.01546 | -0.1269 | -22.3027
-9.5 | -0.3038 | 0.01409 | -0.1241 | -21.5614
-9 | -0.2553 | 0.01352 | -0.1224 | -18.8831
-8.5 | -0.2101 | 0.0127 | -0.1199 | -16.5433
-8 | -0.1651 | 0.01203 | -0.1174 | -13.724
-7.5 | -0.1175 | 0.01167 | -0.1153 | -10.0686
-7 | -0.075 | 0.01091 | -0.1121 | -6.8744
-6.5 | -0.0324 | 0.01062 | -0.1089 | -3.0508
-6 | 0.0006 | 0.01063 | -0.1035 | 0.056444
-5 | 0.0818 | 0.01001 | -0.0963 | 8.1718
-4.5 | 0.1272 | 0.00971 | -0.0937 | 13.0999
-4 | 0.1733 | 0.00949 | -0.0912 | 18.2613
-3.5 | 0.219 | 0.00929 | -0.0887 | 23.5737
-3 | 0.2617 | 0.00926 | -0.0855 | 28.2613
-2.5 | 0.2858 | 0.00985 | -0.0787 | 29.0152
-2 | 0.3235 | 0.01003 | -0.0747 | 32.2532
-1.5 | 0.3631 | 0.0101 | -0.071 | 35.9505
-1 | 0.4044 | 0.01013 | -0.0676 | 39.921
-0.5 | 0.4448 | 0.01017 | -0.0642 | 43.7365
0 | 0.4849 | 0.01008 | -0.0607 | 48.1052
0.5 | 0.5244 | 0.01014 | -0.0572 | 51.716
1 | 0.5681 | 0.01029 | -0.0546 | 55.2089
1.5 | 0.612 | 0.01045 | -0.052 | 58.5646
2 | 0.654 | 0.01066 | -0.0491 | 61.3508
2.5 | 0.6943 | 0.01092 | -0.046 | 63.5806
3 | 0.7382 | 0.01105 | -0.0436 | 66.8054
3.5 | 0.78 | 0.01113 | -0.0408 | 70.0809

## 45. Re 1M Mach 0.25 (1)
BIGFOIL.COM POLAR EXPORT
glennmartin2
Glenn Martin 2 |  |  |  | Cl Max: | 1.932 | at alpha= | 12 | deg
JavaFoil+Calcfoil stall+Eppler ext transition |  |  |  | L/D Max: | 140.618 | at alpha= | 6.5 | deg
Re: | 1000000 |  |  | Cd Min: | 0.00797 | at alpha= | -4.5 | deg
Mach: | 0.25 |  |  | Cl=0 at alpha= | -6.1356 | deg
|  |  |  | @ Cl=0.1, Cd= | 0.00818
|  |  |  | @ Cl=0.4, Cd= | 0.008471
|  |  |  | @ Cl=0.6, Cd= | 0.0093039
alpha (deg) | Cl | Cd | Cm | Cl/Cd
-18.5 | -0.235 | 0.21864 | -0.026 | -1.075
-18 | -0.279 | 0.20346 | -0.025 | -1.37
-17.5 | -0.318 | 0.18945 | -0.027 | -1.676
-17 | -0.352 | 0.17156 | -0.028 | -2.054
-16.5 | -0.383 | 0.15294 | -0.029 | -2.505
-16 | -0.41 | 0.14001 | -0.03 | -2.927
-15.5 | -0.432 | 0.12936 | -0.031 | -3.34
-15 | -0.45 | 0.12162 | -0.032 | -3.697
-14.5 | -0.462 | 0.11289 | -0.033 | -4.093
-14 | -0.469 | 0.10372 | -0.033 | -4.523
-13.5 | -0.471 | 0.09767 | -0.035 | -4.823
-13 | -0.468 | 0.08938 | -0.037 | -5.232
-12.5 | -0.458 | 0.08398 | -0.038 | -5.457
-12 | -0.442 | 0.07899 | -0.036 | -5.597
-11.5 | -0.422 | 0.07372 | -0.035 | -5.723
-11 | -0.397 | 0.06916 | -0.036 | -5.744
-10.5 | -0.368 | 0.0653 | -0.037 | -5.642
-10 | -0.336 | 0.06163 | -0.038 | -5.446
-9.5 | -0.301 | 0.05632 | -0.044 | -5.347
-9 | -0.262 | 0.05279 | -0.047 | -4.966
-8.5 | -0.22 | 0.04815 | -0.05 | -4.56
-8 | -0.176 | 0.04433 | -0.054 | -3.973
-7.5 | -0.135 | 0.03147 | -0.067 | -4.299
-7 | -0.101 | 0.00864 | -0.088 | -11.646
-6.5 | -0.043 | 0.00846 | -0.089 | -5.034
-6 | 0.016 | 0.00832 | -0.09 | 1.959
-5.5 | 0.076 | 0.00822 | -0.092 | 9.25
-5 | 0.136 | 0.00812 | -0.093 | 16.788
-4.5 | 0.197 | 0.00797 | -0.094 | 24.723
-4 | 0.258 | 0.00862 | -0.095 | 29.946
-3.5 | 0.32 | 0.00846 | -0.097 | 37.814
-3 | 0.382 | 0.00832 | -0.098 | 45.847
-2.5 | 0.444 | 0.00884 | -0.099 | 50.229
-2 | 0.505 | 0.00834 | -0.1 | 60.61
-1.5 | 0.566 | 0.01028 | -0.102 | 55.093
-1 | 0.628 | 0.0085 | -0.103 | 73.934
-0.5 | 0.69 | 0.00866 | -0.104 | 79.616
0 | 0.756 | 0.00874 | -0.105 | 86.52
0.5 | 0.818 | 0.00863 | -0.107 | 94.724
1 | 0.88 | 0.00884 | -0.108 | 99.504
1.5 | 0.942 | 0.00907 | -0.109 | 103.774
2 | 1.003 | 0.01116 | -0.11 | 89.911
2.5 | 1.065 | 0.01171 | -0.111 | 90.976
3 | 1.127 | 0.01173 | -0.112 | 96.06
3.5 | 1.188 | 0.01037 | -0.113 | 114.587
4 | 1.25 | 0.00943 | -0.114 | 132.455
4.5 | 1.31 | 0.00974 | -0.115 | 134.593
5 | 1.371 | 0.01006 | -0.116 | 136.209
5.5 | 1.431 | 0.01041 | -0.117 | 137.437
6 | 1.491 | 0.01068 | -0.119 | 139.551
6.5 | 1.55 | 0.01103 | -0.12 | 140.618
7 | 1.609 | 0.01423 | -0.121 | 113.088
7.5 | 1.667 | 0.01461 | -0.122 | 114.149
8 | 1.725 | 0.01276 | -0.123 | 135.141
8.5 | 1.782 | 0.01316 | -0.124 | 135.344
9 | 1.838 | 0.01619 | -0.125 | 113.491
9.5 | 1.893 | 0.01647 | -0.126 | 114.942
10 | 1.909 | 0.02073 | -0.124 | 92.068
10.5 | 1.905 | 0.03141 | -0.122 | 60.628
11 | 1.921 | 0.03421 | -0.121 | 56.148
11.5 | 1.931 | 0.03704 | -0.121 | 52.131
12 | 1.932 | 0.04027 | -0.121 | 47.989
12.5 | 1.913 | 0.04539 | -0.12 | 42.135
13 | 1.888 | 0.05053 | -0.119 | 37.36
13.5 | 1.867 | 0.05431 | -0.119 | 34.37
14 | 1.833 | 0.05844 | -0.119 | 31.368
14.5 | 1.789 | 0.06365 | -0.119 | 28.103
15 | 1.73 | 0.07055 | -0.118 | 24.521
15.5 | 1.669 | 0.07443 | -0.119 | 22.425
16 | 1.585 | 0.0835 | -0.117 | 18.981
16.5 | 1.487 | 0.09641 | -0.115 | 15.428
17 | 1.397 | 0.10414 | -0.114 | 13.414

## 46. Re 1M Mach 0.25 (2)
BIGFOIL.COM POLAR EXPORT
glennmartin2
Glenn Martin 2 |  |  |  | Cl Max: | 0.7877 | at alpha= | 3.5 | deg
XFOIL ncrit=9 |  |  |  | L/D Max: | 67.73 | at alpha= | 3.5 | deg
Re: | 1000000 |  |  | Cd Min: | 0.21811 | at alpha= | -20 | deg
Mach: | 0.25 |  |  | Cl=0 at alpha= | -5.875 | deg
|  |  |  | @ Cl=0.1, Cd= | 0.01026
|  |  |  | @ Cl=0.4, Cd= | 0.010334
|  |  |  | @ Cl=0.6, Cd= | 0.010691
alpha (deg) | Cl | Cd | Cm | Cl/Cd
-20 | -0.3864 | 0.21811 | -0.0198 | -1.7716
-19.5 | -0.3742 | 0.21192 | -0.0221 | -1.7658
-19 | -0.3623 | 0.20594 | -0.0235 | -1.7593
-18.5 | -0.349 | 0.20124 | -0.0248 | -1.7342
-18 | -0.337 | 0.19618 | -0.026 | -1.7178
-17.5 | -0.326 | 0.191 | -0.027 | -1.7068
-17 | -0.3173 | 0.18497 | -0.028 | -1.7154
-16.5 | -0.3116 | 0.17794 | -0.0302 | -1.7512
-16 | -0.2824 | 0.16961 | -0.0366 | -1.665
-15.5 | -0.255 | 0.16295 | -0.042 | -1.5649
-15 | -0.2268 | 0.1559 | -0.048 | -1.4548
-14.5 | -0.2028 | 0.1483 | -0.0536 | -1.3675
-14 | -0.1894 | 0.13772 | -0.0608 | -1.3753
-13.5 | -0.1647 | 0.13087 | -0.0648 | -1.2585
-13 | -0.1391 | 0.12339 | -0.0708 | -1.1273
-12.5 | -0.1105 | 0.11653 | -0.077 | -0.94825
-12 | -0.106 | 0.10669 | -0.0824 | -0.99353
-11.5 | -0.0795 | 0.10035 | -0.0869 | -0.79223
-11 | -0.0702 | 0.09211 | -0.0909 | -0.76213
-10.5 | -0.3614 | 0.023 | -0.1413 | -15.713
-10 | -0.3199 | 0.02009 | -0.1401 | -15.9233
-9.5 | -0.2897 | 0.01732 | -0.1358 | -16.7263
-9 | -0.2558 | 0.01535 | -0.1312 | -16.6645
-8.5 | -0.2106 | 0.01444 | -0.128 | -14.5845
-8 | -0.166 | 0.01348 | -0.1245 | -12.3145
-7.5 | -0.1244 | 0.01246 | -0.1207 | -9.9839
-7 | -0.0792 | 0.012 | -0.1171 | -6.6
-6.5 | -0.0434 | 0.01127 | -0.1118 | -3.8509
-6 | -0.0108 | 0.0112 | -0.1057 | -0.96429
-5.5 | 0.0324 | 0.01081 | -0.102 | 2.9972
-5 | 0.0773 | 0.01037 | -0.0987 | 7.4542
-4.5 | 0.1248 | 0.01014 | -0.0958 | 12.3077
-4 | 0.17 | 0.00976 | -0.0926 | 17.418
-3.5 | 0.2164 | 0.00956 | -0.0896 | 22.636
-3 | 0.2444 | 0.00984 | -0.0829 | 24.8374
-2.5 | 0.275 | 0.01017 | -0.0769 | 27.0403
-2 | 0.3167 | 0.01032 | -0.0731 | 30.688
-1.5 | 0.3582 | 0.01029 | -0.0694 | 34.8105
-0.5 | 0.444 | 0.01038 | -0.0625 | 42.7746
0 | 0.486 | 0.01046 | -0.059 | 46.4627
0.5 | 0.5254 | 0.0104 | -0.0551 | 50.5192
1 | 0.5705 | 0.01055 | -0.0523 | 54.0758
1.5 | 0.6144 | 0.01076 | -0.0493 | 57.1004
2 | 0.6553 | 0.01106 | -0.0459 | 59.2495
2.5 | 0.7008 | 0.01122 | -0.0433 | 62.4599
3 | 0.7452 | 0.01142 | -0.0406 | 65.2539
3.5 | 0.7877 | 0.01163 | -0.0376 | 67.73

## 47. Re 1M Mach 0.50 (1)
BIGFOIL.COM POLAR EXPORT
glennmartin2
Glenn Martin 2 |  |  |  | Cl Max: | 1.903 | at alpha= | 9 | deg
JavaFoil+Calcfoil stall+Eppler ext transition |  |  |  | L/D Max: | 132.099 | at alpha= | 5.5 | deg
Re: | 1000000 |  |  | Cd Min: | 0.00822 | at alpha= | -4.5 | deg
Mach: | 0.5 |  |  | Cl=0 at alpha= | -6.1415 | deg
|  |  |  | @ Cl=0.1, Cd= | 0.008429
|  |  |  | @ Cl=0.4, Cd= | 0.0091936
|  |  |  | @ Cl=0.6, Cd= | 0.010377
alpha (deg) | Cl | Cd | Cm | Cl/Cd
-20 | -0.729 | 0.19064 | -0.034 | -3.826
-19.5 | -0.705 | 0.18543 | -0.035 | -3.8
-19 | -0.68 | 0.16999 | -0.036 | -3.999
-18.5 | -0.655 | 0.1645 | -0.036 | -3.979
-18 | -0.63 | 0.16716 | -0.038 | -3.771
-17.5 | -0.604 | 0.15826 | -0.038 | -3.818
-17 | -0.577 | 0.16161 | -0.038 | -3.573
-16.5 | -0.551 | 0.14637 | -0.038 | -3.765
-16 | -0.525 | 0.14118 | -0.038 | -3.72
-15.5 | -0.499 | 0.13508 | -0.038 | -3.694
-15 | -0.473 | 0.13364 | -0.039 | -3.541
-14.5 | -0.447 | 0.12819 | -0.039 | -3.488
-14 | -0.421 | 0.12215 | -0.04 | -3.446
-13.5 | -0.395 | 0.11817 | -0.04 | -3.342
-13 | -0.369 | 0.1147 | -0.041 | -3.214
-12.5 | -0.342 | 0.11621 | -0.039 | -2.939
-12 | -0.315 | 0.10915 | -0.037 | -2.884
-11.5 | -0.288 | 0.10691 | -0.038 | -2.698
-11 | -0.262 | 0.09963 | -0.039 | -2.63
-10.5 | -0.235 | 0.0971 | -0.04 | -2.425
-10 | -0.209 | 0.09832 | -0.04 | -2.123
-9.5 | -0.182 | 0.09564 | -0.041 | -1.903
-9 | -0.218 | 0.06795 | -0.041 | -3.206
-8.5 | -0.208 | 0.05922 | -0.043 | -3.507
-8 | -0.175 | 0.05292 | -0.043 | -3.304
-7.5 | -0.133 | 0.04972 | -0.045 | -2.683
-7 | -0.087 | 0.04635 | -0.046 | -1.877
-6.5 | -0.038 | 0.04122 | -0.058 | -0.916
-6 | 0.015 | 0.03079 | -0.075 | 0.492
-5.5 | 0.084 | 0.00846 | -0.102 | 9.865
-5 | 0.151 | 0.00833 | -0.104 | 18.08
-4.5 | 0.219 | 0.00822 | -0.105 | 26.577
-4 | 0.287 | 0.00905 | -0.107 | 31.715
-3.5 | 0.356 | 0.01008 | -0.108 | 35.31
-3 | 0.425 | 0.00869 | -0.109 | 48.926
-2.5 | 0.495 | 0.0109 | -0.111 | 45.407
-2 | 0.564 | 0.01025 | -0.112 | 54.998
-1.5 | 0.632 | 0.01049 | -0.114 | 60.247
-1 | 0.7 | 0.00863 | -0.115 | 81.168
-0.5 | 0.769 | 0.00876 | -0.116 | 87.702
0 | 0.843 | 0.00901 | -0.118 | 93.583
0.5 | 0.912 | 0.00923 | -0.119 | 98.776
1 | 0.98 | 0.00925 | -0.12 | 105.983
1.5 | 1.049 | 0.01221 | -0.122 | 85.898
2 | 1.117 | 0.01253 | -0.123 | 89.14
2.5 | 1.185 | 0.01305 | -0.124 | 90.808
3 | 1.253 | 0.01353 | -0.126 | 92.628
3.5 | 1.32 | 0.01144 | -0.127 | 115.422
4 | 1.387 | 0.01171 | -0.128 | 118.517
4.5 | 1.453 | 0.01108 | -0.129 | 131.095
5 | 1.518 | 0.01155 | -0.13 | 131.407
5.5 | 1.582 | 0.01198 | -0.131 | 132.099
6 | 1.645 | 0.01646 | -0.133 | 99.917
6.5 | 1.707 | 0.01731 | -0.134 | 98.6
7 | 1.766 | 0.01799 | -0.135 | 98.168
7.5 | 1.823 | 0.01432 | -0.136 | 127.324
8 | 1.825 | 0.02379 | -0.133 | 76.729
8.5 | 1.865 | 0.02621 | -0.133 | 71.151
9 | 1.903 | 0.0286 | -0.133 | 66.544
9.5 | 1.858 | 0.04817 | -0.126 | 38.562
10 | 1.879 | 0.05522 | -0.125 | 34.025
10.5 | 1.836 | 0.06343 | -0.124 | 28.951
11 | 1.667 | 0.07628 | -0.12 | 21.859
11.5 | 0.991 | 0.09745 | -0.057 | 10.164
12 | 1.019 | 0.10202 | -0.058 | 9.988
12.5 | 1.048 | 0.10606 | -0.06 | 9.877
13 | 1.152 | 0.12298 | -0.116 | 9.37
13.5 | 1.177 | 0.14099 | -0.115 | 8.345
14 | 1.194 | 0.1753 | -0.111 | 6.811

## 48. Re 1M Mach 0.50 (2)
BIGFOIL.COM POLAR EXPORT
glennmartin2
Glenn Martin 2 |  |  |  | Cl Max: | 0.865 | at alpha= | 4 | deg
XFOIL ncrit=9 |  |  |  | L/D Max: | 59.0847 | at alpha= | 4 | deg
Re: | 1000000 |  |  | Cd Min: | 0.23421 | at alpha= | -20 | deg
Mach: | 0.5 |  |  | Cl=0 at alpha= | -11.7515 | deg
|  |  |  | @ Cl=0.1, Cd= | 0.08426
|  |  |  | @ Cl=0.4, Cd= | 0.011619
|  |  |  | @ Cl=0.6, Cd= | 0.012272
alpha (deg) | Cl | Cd | Cm | Cl/Cd
-20 | -0.398 | 0.23421 | -0.0221 | -1.6993
-19.5 | -0.3824 | 0.2276 | -0.0245 | -1.6801
-19 | -0.3668 | 0.22144 | -0.0258 | -1.6564
-18.5 | -0.3517 | 0.21587 | -0.0272 | -1.6292
-18 | -0.3377 | 0.21011 | -0.0284 | -1.6073
-17.5 | -0.3256 | 0.20431 | -0.0291 | -1.5937
-17 | -0.2966 | 0.19487 | -0.0366 | -1.522
-16.5 | -0.2624 | 0.1854 | -0.0446 | -1.4153
-16 | -0.2276 | 0.17747 | -0.0517 | -1.2825
-15.5 | -0.1974 | 0.1698 | -0.0577 | -1.1625
-15 | -0.167 | 0.16098 | -0.0646 | -1.0374
-14.5 | -0.1371 | 0.15254 | -0.0715 | -0.89878
-14 | -0.1092 | 0.14335 | -0.0786 | -0.76177
-13.5 | -0.0842 | 0.13674 | -0.0822 | -0.61577
-13 | -0.0565 | 0.12897 | -0.0881 | -0.43809
-12.5 | -0.0393 | 0.12087 | -0.0934 | -0.32514
-12 | -0.0167 | 0.11265 | -0.0993 | -0.14825
-11.5 | 0.0169 | 0.10665 | -0.1032 | 0.15846
-11 | 0.0429 | 0.09665 | -0.1123 | 0.44387
-10.5 | 0.0858 | 0.08842 | -0.1228 | 0.97037
-10 | 0.1212 | 0.07805 | -0.1359 | 1.5529
-9.5 | 0.1481 | 0.06889 | -0.1465 | 2.1498
-9 | 0.1736 | 0.06379 | -0.1512 | 2.7214
-8.5 | 0.1728 | 0.05733 | -0.1536 | 3.0141
-8 | 0.1483 | 0.05099 | -0.1539 | 2.9084
-7.5 | 0.1037 | 0.04572 | -0.1478 | 2.2682
-7 | 0.0556 | 0.0368 | -0.1434 | 1.5109
-6.5 | 0.0471 | 0.03062 | -0.1377 | 1.5382
-6 | 0.0054 | 0.01955 | -0.1272 | 0.27621
-5.5 | 0.015 | 0.01494 | -0.1173 | 1.004
-5 | 0.055 | 0.01349 | -0.1104 | 4.0771
-4.5 | 0.0946 | 0.01225 | -0.1031 | 7.7224
-4 | 0.1074 | 0.01215 | -0.091 | 8.8395
-3.5 | 0.1465 | 0.01196 | -0.0839 | 12.2492
-2.5 | 0.2406 | 0.01144 | -0.0732 | 21.0315
-2 | 0.2898 | 0.01136 | -0.0685 | 25.5106
-1.5 | 0.3395 | 0.01142 | -0.0641 | 29.7285
-1 | 0.3882 | 0.01161 | -0.0597 | 33.4367
-0.5 | 0.4379 | 0.01165 | -0.0556 | 37.588
0 | 0.4852 | 0.01183 | -0.0512 | 41.0144
0.5 | 0.5295 | 0.01209 | -0.0464 | 43.7965
1 | 0.5773 | 0.01219 | -0.0424 | 47.3585
1.5 | 0.6243 | 0.01236 | -0.0383 | 50.5097
2 | 0.6725 | 0.01274 | -0.0345 | 52.7865
2.5 | 0.7191 | 0.01322 | -0.0306 | 54.3949
3 | 0.7657 | 0.01374 | -0.0269 | 55.7278
3.5 | 0.8156 | 0.01416 | -0.0236 | 57.5989
4 | 0.865 | 0.01464 | -0.0204 | 59.0847

## 49. Re 2M Mach 0.00 (1)
BIGFOIL.COM POLAR EXPORT
glennmartin2
Glenn Martin 2 |  |  |  | Cl Max: | 1.974 | at alpha= | 13 | deg
JavaFoil+Calcfoil stall+Eppler ext transition |  |  |  | L/D Max: | 167.481 | at alpha= | 7.5 | deg
Re: | 2000000 |  |  | Cd Min: | 0.00687 | at alpha= | -4.5 | deg
Mach: | 0 |  |  | Cl=0 at alpha= | -6.1403 | deg
|  |  |  | @ Cl=0.1, Cd= | 0.0070376
|  |  |  | @ Cl=0.4, Cd= | 0.008045
|  |  |  | @ Cl=0.6, Cd= | 0.008754
alpha (deg) | Cl | Cd | Cm | Cl/Cd
-20 | -0.534 | 0.17248 | -0.027 | -3.094
-19.5 | -0.544 | 0.16342 | -0.028 | -3.329
-19 | -0.554 | 0.15341 | -0.029 | -3.609
-18.5 | -0.562 | 0.14832 | -0.03 | -3.79
-18 | -0.569 | 0.13914 | -0.031 | -4.09
-17.5 | -0.574 | 0.13299 | -0.032 | -4.32
-17 | -0.578 | 0.12579 | -0.033 | -4.594
-16.5 | -0.579 | 0.11825 | -0.034 | -4.899
-16 | -0.578 | 0.1126 | -0.034 | -5.134
-15.5 | -0.575 | 0.10501 | -0.036 | -5.478
-15 | -0.568 | 0.1005 | -0.037 | -5.656
-14.5 | -0.56 | 0.09259 | -0.038 | -6.05
-14 | -0.547 | 0.08842 | -0.039 | -6.192
-13.5 | -0.532 | 0.08294 | -0.04 | -6.413
-13 | -0.514 | 0.07672 | -0.042 | -6.703
-12.5 | -0.492 | 0.07175 | -0.043 | -6.863
-12 | -0.468 | 0.06733 | -0.044 | -6.946
-11.5 | -0.44 | 0.06361 | -0.045 | -6.916
-11 | -0.415 | 0.05437 | -0.051 | -7.624
-10.5 | -0.383 | 0.04872 | -0.054 | -7.863
-10 | -0.349 | 0.04243 | -0.057 | -8.236
-9.5 | -0.313 | 0.03639 | -0.06 | -8.603
-9 | -0.273 | 0.03179 | -0.063 | -8.576
-8.5 | -0.262 | 0.00795 | -0.081 | -32.989
-8 | -0.209 | 0.00767 | -0.082 | -27.192
-7.5 | -0.154 | 0.00821 | -0.084 | -18.731
-7 | -0.098 | 0.00739 | -0.085 | -13.267
-6.5 | -0.041 | 0.00734 | -0.086 | -5.649
-6 | 0.016 | 0.0072 | -0.087 | 2.203
-5.5 | 0.074 | 0.00706 | -0.089 | 10.451
-5 | 0.132 | 0.00701 | -0.09 | 18.865
-4.5 | 0.191 | 0.00687 | -0.091 | 27.851
-4 | 0.25 | 0.00738 | -0.092 | 33.918
-3.5 | 0.31 | 0.00837 | -0.094 | 37.045
-3 | 0.37 | 0.00848 | -0.095 | 43.598
-2.5 | 0.43 | 0.00761 | -0.096 | 56.451
-2 | 0.489 | 0.0077 | -0.097 | 63.567
-1.5 | 0.549 | 0.00889 | -0.098 | 61.774
-1 | 0.609 | 0.00873 | -0.1 | 69.676
-0.5 | 0.668 | 0.00881 | -0.101 | 75.847
0 | 0.732 | 0.00765 | -0.102 | 95.699
0.5 | 0.792 | 0.00752 | -0.103 | 105.323
1 | 0.852 | 0.00766 | -0.104 | 111.34
1.5 | 0.912 | 0.00784 | -0.105 | 116.361
2 | 0.972 | 0.00794 | -0.107 | 122.52
2.5 | 1.032 | 0.00977 | -0.108 | 105.694
3 | 1.092 | 0.0099 | -0.109 | 110.342
3.5 | 1.152 | 0.00887 | -0.11 | 129.921
4 | 1.212 | 0.00784 | -0.111 | 154.461
4.5 | 1.271 | 0.00812 | -0.112 | 156.474
5 | 1.33 | 0.00834 | -0.113 | 159.479
5.5 | 1.388 | 0.00853 | -0.114 | 162.813
6 | 1.447 | 0.01086 | -0.115 | 133.192
6.5 | 1.505 | 0.01123 | -0.116 | 133.967
7 | 1.563 | 0.01152 | -0.117 | 135.605
7.5 | 1.62 | 0.00967 | -0.118 | 167.481
8 | 1.676 | 0.01206 | -0.119 | 139.042
8.5 | 1.733 | 0.01245 | -0.12 | 139.177
9 | 1.788 | 0.01283 | -0.121 | 139.4
9.5 | 1.844 | 0.01352 | -0.122 | 136.351
10 | 1.898 | 0.01401 | -0.122 | 135.511
10.5 | 1.888 | 0.02406 | -0.12 | 78.476
11 | 1.917 | 0.0256 | -0.12 | 74.881
11.5 | 1.94 | 0.02717 | -0.121 | 71.408
12 | 1.958 | 0.02889 | -0.121 | 67.798
12.5 | 1.97 | 0.03116 | -0.121 | 63.22
13 | 1.974 | 0.03363 | -0.121 | 58.691
13.5 | 1.973 | 0.03627 | -0.121 | 54.398
14 | 1.965 | 0.03918 | -0.121 | 50.151
14.5 | 1.948 | 0.04269 | -0.121 | 45.627
15 | 1.922 | 0.04669 | -0.12 | 41.168
15.5 | 1.889 | 0.05205 | -0.119 | 36.291
16 | 1.856 | 0.05701 | -0.119 | 32.551
16.5 | 1.824 | 0.0617 | -0.119 | 29.564
17 | 1.787 | 0.06634 | -0.119 | 26.938
17.5 | 1.748 | 0.06987 | -0.119 | 25.02
18 | 1.703 | 0.07597 | -0.119 | 22.415

## 50. Re 2M Mach 0.00 (2)
BIGFOIL.COM POLAR EXPORT
glennmartin2
Glenn Martin 2 |  |  |  | Cl Max: | 0.8499 | at alpha= | 4 | deg
XFOIL ncrit=9 |  |  |  | L/D Max: | 88.4391 | at alpha= | 4 | deg
Re: | 2000000 |  |  | Cd Min: | 0.2143 | at alpha= | -20 | deg
Mach: | 0 |  |  | Cl=0 at alpha= | -5.7771 | deg
|  |  |  | @ Cl=0.1, Cd= | 0.008413
|  |  |  | @ Cl=0.4, Cd= | 0.0088048
|  |  |  | @ Cl=0.6, Cd= | 0.0087411
alpha (deg) | Cl | Cd | Cm | Cl/Cd
-20 | -0.3935 | 0.2143 | -0.0167 | -1.8362
-19.5 | -0.3806 | 0.20926 | -0.0185 | -1.8188
-19 | -0.3706 | 0.20184 | -0.0205 | -1.8361
-18.5 | -0.3608 | 0.19575 | -0.0221 | -1.8432
-18 | -0.3463 | 0.18848 | -0.0257 | -1.8373
-17.5 | -0.3201 | 0.18232 | -0.0312 | -1.7557
-17 | -0.2932 | 0.17556 | -0.0372 | -1.6701
-16.5 | -0.2688 | 0.16869 | -0.0426 | -1.5935
-15 | -0.8309 | 0.03218 | -0.122 | -25.8204
-14.5 | -0.8118 | 0.02299 | -0.125 | -35.311
-14 | -0.7785 | 0.01914 | -0.1245 | -40.674
-13.5 | -0.7256 | 0.01719 | -0.1256 | -42.2106
-13 | -0.6588 | 0.01574 | -0.1291 | -41.8551
-12.5 | -0.6 | 0.01456 | -0.1305 | -41.2088
-12 | -0.5503 | 0.01371 | -0.1296 | -40.1386
-11.5 | -0.5098 | 0.01256 | -0.1268 | -40.5892
-11 | -0.4653 | 0.01195 | -0.1245 | -38.9372
-10.5 | -0.4198 | 0.01142 | -0.1223 | -36.7601
-10 | -0.3761 | 0.01077 | -0.1197 | -34.9211
-9.5 | -0.3295 | 0.01033 | -0.1175 | -31.8974
-9 | -0.2832 | 0.01002 | -0.1153 | -28.2635
-8.5 | -0.2377 | 0.00958 | -0.1129 | -24.8121
-8 | -0.1951 | 0.0094 | -0.1097 | -20.7553
-7.5 | -0.1626 | 0.00957 | -0.1044 | -16.9906
-6 | -0.0214 | 0.00904 | -0.0981 | -2.3673
-5.5 | 0.0266 | 0.00865 | -0.0961 | 3.0751
-5 | 0.0754 | 0.00849 | -0.0944 | 8.881
-4.5 | 0.1233 | 0.00834 | -0.0924 | 14.7842
-4 | 0.1642 | 0.00835 | -0.0889 | 19.6647
-3.5 | 0.1964 | 0.0088 | -0.0838 | 22.3182
-3 | 0.2398 | 0.00876 | -0.081 | 27.3744
-2.5 | 0.2852 | 0.00877 | -0.0786 | 32.52
-2 | 0.3309 | 0.00877 | -0.0762 | 37.7309
-1.5 | 0.3749 | 0.00884 | -0.0735 | 42.4095
-1 | 0.4177 | 0.00878 | -0.0705 | 47.574
-0.5 | 0.4607 | 0.0088 | -0.0676 | 52.3523
0 | 0.5038 | 0.00884 | -0.0648 | 56.991
0.5 | 0.5442 | 0.00867 | -0.0614 | 62.7682
1 | 0.5871 | 0.0087 | -0.0586 | 67.4828
1.5 | 0.631 | 0.00884 | -0.0561 | 71.3801
2 | 0.6752 | 0.009 | -0.0536 | 75.0222
2.5 | 0.7209 | 0.00909 | -0.0516 | 79.3069
3 | 0.7656 | 0.00921 | -0.0493 | 83.127
3.5 | 0.8093 | 0.00938 | -0.047 | 86.2793
4 | 0.8499 | 0.00961 | -0.044 | 88.4391

## 51. Re 2M Mach 0.10 (1)
BIGFOIL.COM POLAR EXPORT
glennmartin2
Glenn Martin 2 |  |  |  | Cl Max: | 1.97 | at alpha= | 13 | deg
JavaFoil+Calcfoil stall+Eppler ext transition |  |  |  | L/D Max: | 167.203 | at alpha= | 7.5 | deg
Re: | 2000000 |  |  | Cd Min: | 0.00695 | at alpha= | -4.5 | deg
Mach: | 0.1 |  |  | Cl=0 at alpha= | -6.1379 | deg
|  |  |  | @ Cl=0.1, Cd= | 0.0069924
|  |  |  | @ Cl=0.4, Cd= | 0.0080787
|  |  |  | @ Cl=0.6, Cd= | 0.008756
alpha (deg) | Cl | Cd | Cm | Cl/Cd
-20 | -0.494 | 0.17935 | -0.026 | -2.755
-19.5 | -0.508 | 0.16954 | -0.027 | -2.994
-19 | -0.52 | 0.15806 | -0.028 | -3.289
-18.5 | -0.531 | 0.15218 | -0.029 | -3.49
-18 | -0.541 | 0.14254 | -0.03 | -3.795
-17.5 | -0.549 | 0.13537 | -0.031 | -4.056
-17 | -0.555 | 0.12667 | -0.032 | -4.384
-16.5 | -0.56 | 0.12073 | -0.033 | -4.635
-16 | -0.561 | 0.11399 | -0.034 | -4.92
-15.5 | -0.561 | 0.10644 | -0.036 | -5.267
-15 | -0.556 | 0.10203 | -0.036 | -5.452
-14.5 | -0.55 | 0.09325 | -0.038 | -5.9
-14 | -0.54 | 0.08782 | -0.039 | -6.151
-13.5 | -0.526 | 0.08353 | -0.04 | -6.299
-13 | -0.509 | 0.0792 | -0.041 | -6.425
-12.5 | -0.489 | 0.0726 | -0.043 | -6.741
-12 | -0.465 | 0.06845 | -0.043 | -6.798
-11.5 | -0.438 | 0.06426 | -0.044 | -6.819
-11 | -0.41 | 0.0587 | -0.047 | -6.986
-10.5 | -0.381 | 0.05084 | -0.053 | -7.503
-10 | -0.349 | 0.04383 | -0.057 | -7.956
-9.5 | -0.313 | 0.03753 | -0.06 | -8.337
-9 | -0.273 | 0.0326 | -0.063 | -8.369
-8.5 | -0.263 | 0.00794 | -0.081 | -33.13
-8 | -0.209 | 0.00769 | -0.083 | -27.205
-7.5 | -0.154 | 0.00825 | -0.084 | -18.712
-7 | -0.098 | 0.00733 | -0.085 | -13.425
-6.5 | -0.042 | 0.00729 | -0.087 | -5.71
-6 | 0.016 | 0.00717 | -0.088 | 2.222
-5.5 | 0.074 | 0.00701 | -0.089 | 10.575
-5 | 0.133 | 0.00697 | -0.09 | 19.078
-4.5 | 0.192 | 0.00695 | -0.092 | 27.641
-4 | 0.252 | 0.00747 | -0.093 | 33.673
-3.5 | 0.312 | 0.00833 | -0.094 | 37.38
-3 | 0.372 | 0.00848 | -0.095 | 43.847
-2.5 | 0.432 | 0.00762 | -0.097 | 56.707
-2 | 0.492 | 0.00773 | -0.098 | 63.627
-1.5 | 0.552 | 0.00894 | -0.099 | 61.709
-1 | 0.612 | 0.00871 | -0.1 | 70.222
-0.5 | 0.672 | 0.00886 | -0.101 | 75.795
0 | 0.736 | 0.00761 | -0.103 | 96.656
0.5 | 0.796 | 0.00755 | -0.104 | 105.407
1 | 0.857 | 0.00767 | -0.105 | 111.679
1.5 | 0.917 | 0.00782 | -0.106 | 117.314
2 | 0.977 | 0.00801 | -0.107 | 121.952
2.5 | 1.037 | 0.00978 | -0.108 | 106.104
3 | 1.097 | 0.01005 | -0.109 | 109.182
3.5 | 1.157 | 0.00889 | -0.11 | 130.189
4 | 1.217 | 0.00792 | -0.111 | 153.62
4.5 | 1.277 | 0.00811 | -0.112 | 157.37
5 | 1.336 | 0.00836 | -0.113 | 159.724
5.5 | 1.395 | 0.00861 | -0.114 | 161.955
6 | 1.454 | 0.01095 | -0.115 | 132.78
6.5 | 1.512 | 0.01131 | -0.116 | 133.735
7 | 1.57 | 0.01163 | -0.117 | 135.006
7.5 | 1.627 | 0.00973 | -0.118 | 167.203
8 | 1.684 | 0.0122 | -0.119 | 137.982
8.5 | 1.74 | 0.01259 | -0.12 | 138.277
9 | 1.796 | 0.01294 | -0.121 | 138.832
9.5 | 1.851 | 0.0137 | -0.122 | 135.154
10 | 1.906 | 0.01414 | -0.123 | 134.802
10.5 | 1.894 | 0.02451 | -0.12 | 77.257
11 | 1.92 | 0.0263 | -0.121 | 73.019
11.5 | 1.944 | 0.02783 | -0.121 | 69.831
12 | 1.96 | 0.02965 | -0.121 | 66.112
12.5 | 1.968 | 0.03198 | -0.121 | 61.562
13 | 1.97 | 0.03466 | -0.121 | 56.852
13.5 | 1.966 | 0.03727 | -0.121 | 52.747
14 | 1.955 | 0.04046 | -0.121 | 48.318
14.5 | 1.929 | 0.0447 | -0.12 | 43.163
15 | 1.9 | 0.049 | -0.12 | 38.771
15.5 | 1.864 | 0.05382 | -0.119 | 34.634
16 | 1.829 | 0.05903 | -0.119 | 30.988
16.5 | 1.791 | 0.06361 | -0.119 | 28.162
17 | 1.749 | 0.06866 | -0.119 | 25.471
17.5 | 1.704 | 0.07271 | -0.119 | 23.437
18 | 1.653 | 0.07796 | -0.119 | 21.202

## 52. Re 2M Mach 0.10 (2)
BIGFOIL.COM POLAR EXPORT
glennmartin2
Glenn Martin 2 |  |  |  | Cl Max: | 1.5014 | at alpha= | 14 | deg
XFOIL ncrit=9 |  |  |  | L/D Max: | 129.219 | at alpha= | 6.5 | deg
Re: | 2000000 |  |  | Cd Min: | 0.20245 | at alpha= | -19 | deg
Mach: | 0.1 |  |  | Cl=0 at alpha= | -5.7649 | deg
|  |  |  | @ Cl=0.1, Cd= | 0.0084618
|  |  |  | @ Cl=0.4, Cd= | 0.008798
|  |  |  | @ Cl=0.6, Cd= | 0.0087817
alpha (deg) | Cl | Cd | Cm | Cl/Cd
-19 | -0.3703 | 0.20245 | -0.0206 | -1.8291
-18.5 | -0.3604 | 0.19634 | -0.0222 | -1.8356
-18 | -0.3444 | 0.18884 | -0.0262 | -1.8238
-17.5 | -0.3181 | 0.18267 | -0.0317 | -1.7414
-17 | -0.2909 | 0.17592 | -0.0378 | -1.6536
-16.5 | -0.2663 | 0.16901 | -0.0432 | -1.5756
-14.5 | -0.4974 | 0.07695 | -0.089 | -6.4639
-14 | -0.7677 | 0.02267 | -0.1272 | -33.8641
-13.5 | -0.7257 | 0.01862 | -0.1283 | -38.9742
-13 | -0.6608 | 0.01664 | -0.1317 | -39.7115
-12.5 | -0.601 | 0.0152 | -0.1332 | -39.5395
-12 | -0.5525 | 0.01416 | -0.132 | -39.0184
-11.5 | -0.5108 | 0.01306 | -0.1293 | -39.1118
-11 | -0.4681 | 0.01225 | -0.1265 | -38.2122
-10.5 | -0.423 | 0.01164 | -0.124 | -36.3402
-9.5 | -0.3327 | 0.01048 | -0.1189 | -31.7462
-9 | -0.2862 | 0.01011 | -0.1164 | -28.3086
-8.5 | -0.2405 | 0.00969 | -0.1139 | -24.8194
-8 | -0.198 | 0.00949 | -0.1106 | -20.8641
-7.5 | -0.1656 | 0.00965 | -0.1051 | -17.1606
-7 | -0.1215 | 0.00939 | -0.1022 | -12.9393
-6.5 | -0.0731 | 0.00921 | -0.1002 | -7.937
-6 | -0.0228 | 0.00908 | -0.0986 | -2.511
-5.5 | 0.0257 | 0.0087 | -0.0967 | 2.954
-5 | 0.0748 | 0.00853 | -0.0948 | 8.7691
-4.5 | 0.1228 | 0.0084 | -0.0927 | 14.619
-4 | 0.1609 | 0.00847 | -0.0886 | 18.9965
-3.5 | 0.1953 | 0.00886 | -0.0839 | 22.0429
-3 | 0.2394 | 0.00881 | -0.0811 | 27.1737
-2.5 | 0.2847 | 0.00879 | -0.0786 | 32.3891
-2 | 0.3305 | 0.00879 | -0.0761 | 37.5995
-1 | 0.4171 | 0.0088 | -0.0702 | 47.3977
-0.5 | 0.4604 | 0.00882 | -0.0672 | 52.1995
0 | 0.5043 | 0.00886 | -0.0645 | 56.9187
0.5 | 0.5456 | 0.00874 | -0.0612 | 62.4256
1 | 0.5878 | 0.00874 | -0.0582 | 67.254
1.5 | 0.6317 | 0.00889 | -0.0556 | 71.0574
2 | 0.6764 | 0.00903 | -0.0532 | 74.9059
2.5 | 0.7222 | 0.00913 | -0.0511 | 79.1019
3 | 0.7672 | 0.00926 | -0.0488 | 82.851
3.5 | 0.8108 | 0.00944 | -0.0463 | 85.8898
4 | 0.8515 | 0.00967 | -0.0434 | 88.0558
4.5 | 1.0513 | 0.00896 | -0.0764 | 117.3326
5 | 1.1272 | 0.00939 | -0.0813 | 120.0426
5.5 | 1.2072 | 0.00966 | -0.0871 | 124.9689
6 | 1.285 | 0.00996 | -0.0925 | 129.0161
6.5 | 1.3232 | 0.01024 | -0.0892 | 129.2188
7 | 1.3512 | 0.01072 | -0.084 | 126.0448
7.5 | 1.3499 | 0.01237 | -0.0737 | 109.1269
8 | 1.346 | 0.01443 | -0.0636 | 93.2779
8.5 | 1.3308 | 0.01734 | -0.0525 | 76.7474
9 | 1.3569 | 0.01841 | -0.0482 | 73.7045
9.5 | 1.3818 | 0.0196 | -0.0441 | 70.5
10 | 1.4059 | 0.02092 | -0.0402 | 67.2036
10.5 | 1.4265 | 0.02254 | -0.0361 | 63.2875
11 | 1.4442 | 0.02448 | -0.0322 | 58.9951
11.5 | 1.4636 | 0.02643 | -0.0288 | 55.3765
12 | 1.4804 | 0.02874 | -0.0256 | 51.5101
12.5 | 1.4916 | 0.03165 | -0.0225 | 47.128
13 | 1.4909 | 0.03588 | -0.0193 | 41.5524
13.5 | 1.499 | 0.03973 | -0.0174 | 37.7297
14 | 1.5014 | 0.04443 | -0.0159 | 33.7925
14.5 | 1.4978 | 0.05005 | -0.0149 | 29.9261
15 | 1.4877 | 0.05658 | -0.0142 | 26.2937
15.5 | 1.4759 | 0.06364 | -0.0142 | 23.1914
16 | 1.4483 | 0.07319 | -0.0151 | 19.7882
16.5 | 1.4246 | 0.08272 | -0.0167 | 17.222
17 | 1.39 | 0.094 | -0.019 | 14.7872
17.5 | 1.3571 | 0.10512 | -0.0215 | 12.91
18 | 1.3205 | 0.11715 | -0.0249 | 11.2719
18.5 | 1.2957 | 0.12753 | -0.0281 | 10.16
19 | 1.274 | 0.13774 | -0.0316 | 9.2493

## 53. Re 2M Mach 0.25 (1)
BIGFOIL.COM POLAR EXPORT
glennmartin2
Glenn Martin 2 |  |  |  | Cl Max: | 1.954 | at alpha= | 12 | deg
JavaFoil+Calcfoil stall+Eppler ext transition |  |  |  | L/D Max: | 165.202 | at alpha= | 7.5 | deg
Re: | 2000000 |  |  | Cd Min: | 0.00696 | at alpha= | -4.5 | deg
Mach: | 0.25 |  |  | Cl=0 at alpha= | -6.1356 | deg
|  |  |  | @ Cl=0.1, Cd= | 0.00711
|  |  |  | @ Cl=0.4, Cd= | 0.0076658
|  |  |  | @ Cl=0.6, Cd= | 0.008219
alpha (deg) | Cl | Cd | Cm | Cl/Cd
-18.5 | -0.235 | 0.19562 | -0.027 | -1.203
-18 | -0.279 | 0.18696 | -0.027 | -1.492
-17.5 | -0.318 | 0.17211 | -0.028 | -1.847
-17 | -0.353 | 0.15612 | -0.029 | -2.259
-16.5 | -0.383 | 0.14368 | -0.03 | -2.669
-16 | -0.41 | 0.13027 | -0.031 | -3.148
-15.5 | -0.433 | 0.12392 | -0.032 | -3.49
-15 | -0.451 | 0.11501 | -0.034 | -3.918
-14.5 | -0.463 | 0.10507 | -0.035 | -4.41
-14 | -0.471 | 0.09839 | -0.037 | -4.787
-13.5 | -0.473 | 0.08978 | -0.039 | -5.271
-13 | -0.469 | 0.08456 | -0.04 | -5.55
-12.5 | -0.46 | 0.07854 | -0.041 | -5.863
-12 | -0.446 | 0.07241 | -0.043 | -6.164
-11.5 | -0.426 | 0.06777 | -0.043 | -6.283
-11 | -0.402 | 0.0633 | -0.045 | -6.349
-10.5 | -0.373 | 0.05902 | -0.047 | -6.322
-10 | -0.341 | 0.05431 | -0.049 | -6.28
-9.5 | -0.31 | 0.04533 | -0.057 | -6.839
-9 | -0.275 | 0.03537 | -0.063 | -7.762
-8.5 | -0.232 | 0.03105 | -0.066 | -7.466
-8 | -0.213 | 0.00786 | -0.085 | -27.112
-7.5 | -0.157 | 0.0084 | -0.086 | -18.745
-7 | -0.101 | 0.00755 | -0.088 | -13.333
-6.5 | -0.043 | 0.00741 | -0.089 | -5.754
-6 | 0.016 | 0.0073 | -0.09 | 2.235
-5.5 | 0.076 | 0.00717 | -0.092 | 10.605
-5 | 0.136 | 0.00702 | -0.093 | 19.41
-4.5 | 0.197 | 0.00696 | -0.094 | 28.345
-4 | 0.258 | 0.00835 | -0.095 | 30.956
-3.5 | 0.32 | 0.00756 | -0.097 | 42.337
-3 | 0.382 | 0.00766 | -0.098 | 49.835
-2.5 | 0.444 | 0.00768 | -0.099 | 57.754
-2 | 0.505 | 0.0085 | -0.1 | 59.435
-1.5 | 0.567 | 0.00909 | -0.102 | 62.309
-1 | 0.628 | 0.00748 | -0.103 | 83.938
-0.5 | 0.69 | 0.0076 | -0.104 | 90.719
0 | 0.756 | 0.00774 | -0.105 | 97.676
0.5 | 0.818 | 0.00767 | -0.107 | 106.61
1 | 0.88 | 0.00786 | -0.108 | 111.911
1.5 | 0.942 | 0.00796 | -0.109 | 118.242
2 | 1.003 | 0.00987 | -0.11 | 101.602
2.5 | 1.065 | 0.01001 | -0.111 | 106.367
3 | 1.127 | 0.01031 | -0.112 | 109.229
3.5 | 1.188 | 0.00911 | -0.113 | 130.455
4 | 1.25 | 0.00814 | -0.114 | 153.432
4.5 | 1.31 | 0.00836 | -0.115 | 156.678
5 | 1.371 | 0.00864 | -0.116 | 158.73
5.5 | 1.431 | 0.01108 | -0.118 | 129.148
6 | 1.491 | 0.01141 | -0.119 | 130.652
6.5 | 1.55 | 0.0118 | -0.12 | 131.347
7 | 1.609 | 0.00982 | -0.121 | 163.8
7.5 | 1.667 | 0.01009 | -0.122 | 165.202
8 | 1.725 | 0.0128 | -0.123 | 134.717
8.5 | 1.782 | 0.0131 | -0.124 | 135.963
9 | 1.838 | 0.01384 | -0.125 | 132.83
9.5 | 1.893 | 0.01447 | -0.126 | 130.864
10 | 1.948 | 0.0154 | -0.126 | 126.484
10.5 | 1.918 | 0.02716 | -0.123 | 70.609
11 | 1.937 | 0.02955 | -0.123 | 65.561
11.5 | 1.949 | 0.03195 | -0.123 | 60.979
12 | 1.954 | 0.03424 | -0.123 | 57.086
12.5 | 1.947 | 0.03711 | -0.123 | 52.462
13 | 1.931 | 0.04062 | -0.123 | 47.531
13.5 | 1.892 | 0.04568 | -0.122 | 41.424
14 | 1.846 | 0.05097 | -0.12 | 36.21
14.5 | 1.802 | 0.05574 | -0.12 | 32.332
15 | 1.747 | 0.06006 | -0.12 | 29.089
15.5 | 1.683 | 0.06508 | -0.12 | 25.855
16 | 1.605 | 0.07136 | -0.12 | 22.485
16.5 | 1.515 | 0.08042 | -0.119 | 18.839
17 | 1.415 | 0.09021 | -0.117 | 15.69

## 54. Re 2M Mach 0.25 (2)
BIGFOIL.COM POLAR EXPORT
glennmartin2
Glenn Martin 2 |  |  |  | Cl Max: | 1.4722 | at alpha= | 12.5 | deg
XFOIL ncrit=9 |  |  |  | L/D Max: | 124.875 | at alpha= | 6 | deg
Re: | 2000000 |  |  | Cd Min: | 0.17787 | at alpha= | -17 | deg
Mach: | 0.25 |  |  | Cl=0 at alpha= | -5.6972 | deg
|  |  |  | @ Cl=0.1, Cd= | 0.0086747
|  |  |  | @ Cl=0.4, Cd= | 0.00894
|  |  |  | @ Cl=0.6, Cd= | 0.0090103
alpha (deg) | Cl | Cd | Cm | Cl/Cd
-17 | -0.2793 | 0.17787 | -0.0408 | -1.5702
-16.5 | -0.2531 | 0.1707 | -0.0467 | -1.4827
-16 | -0.2321 | 0.16174 | -0.0525 | -1.435
-15.5 | -0.2101 | 0.15348 | -0.0581 | -1.3689
-15 | -0.1989 | 0.14405 | -0.0625 | -1.3808
-14.5 | -0.1824 | 0.13554 | -0.0673 | -1.3457
-13 | -0.268 | 0.08473 | -0.0954 | -3.163
-12.5 | -0.3783 | 0.05977 | -0.1148 | -6.3293
-12 | -0.5249 | 0.02055 | -0.149 | -25.5426
-11.5 | -0.4962 | 0.01737 | -0.1453 | -28.5665
-11 | -0.4639 | 0.01552 | -0.1403 | -29.8905
-10.5 | -0.4314 | 0.01369 | -0.1351 | -31.5121
-10 | -0.3899 | 0.0126 | -0.131 | -30.9444
-9.5 | -0.3444 | 0.01181 | -0.1275 | -29.1617
-9 | -0.3011 | 0.01097 | -0.1235 | -27.4476
-8.5 | -0.2544 | 0.01054 | -0.1201 | -24.1366
-8 | -0.2167 | 0.01034 | -0.1148 | -20.9574
-7.5 | -0.1807 | 0.01014 | -0.1094 | -17.8205
-7 | -0.1312 | 0.00993 | -0.1067 | -13.2125
-6.5 | -0.0818 | 0.00953 | -0.104 | -8.5834
-6 | -0.0307 | 0.00931 | -0.1018 | -3.2975
-5.5 | 0.02 | 0.00905 | -0.0995 | 2.2099
-5 | 0.0695 | 0.00875 | -0.0971 | 7.9429
-4.5 | 0.1181 | 0.00863 | -0.0945 | 13.6848
-4 | 0.1468 | 0.00905 | -0.0879 | 16.221
-3.5 | 0.1903 | 0.00908 | -0.0844 | 20.9581
-3 | 0.2365 | 0.00902 | -0.0814 | 26.2195
-2.5 | 0.2804 | 0.00893 | -0.078 | 31.3998
-2 | 0.3238 | 0.00892 | -0.0745 | 36.3004
-1.5 | 0.3695 | 0.00892 | -0.0715 | 41.4238
-1 | 0.4152 | 0.00895 | -0.0686 | 46.3911
-0.5 | 0.4593 | 0.00898 | -0.0654 | 51.147
0 | 0.5062 | 0.00902 | -0.0628 | 56.1197
0.5 | 0.5514 | 0.00906 | -0.0599 | 60.8609
1 | 0.5909 | 0.00898 | -0.056 | 65.8018
1.5 | 0.636 | 0.00913 | -0.0531 | 69.6605
2 | 0.6832 | 0.00923 | -0.0508 | 74.0195
2.5 | 0.7299 | 0.00937 | -0.0484 | 77.8975
3 | 0.7747 | 0.00955 | -0.0457 | 81.1204
3.5 | 0.8175 | 0.00982 | -0.0426 | 83.2485
4 | 0.8635 | 0.00997 | -0.0403 | 86.6098
4.5 | 1.0589 | 0.00923 | -0.0714 | 114.7237
5 | 1.1436 | 0.0098 | -0.0776 | 116.6939
5.5 | 1.2299 | 0.01004 | -0.084 | 122.5
6 | 1.3012 | 0.01042 | -0.0872 | 124.8752
6.5 | 1.3382 | 0.01072 | -0.0831 | 124.8321
7 | 1.3691 | 0.01129 | -0.078 | 121.2666
7.5 | 1.3674 | 0.01311 | -0.0676 | 104.3021
8 | 1.3655 | 0.0153 | -0.058 | 89.2484
8.5 | 1.3404 | 0.01892 | -0.046 | 70.8457
9 | 1.3657 | 0.02027 | -0.0416 | 67.3754
9.5 | 1.3887 | 0.02185 | -0.0373 | 63.5561
10 | 1.4109 | 0.02362 | -0.0332 | 59.7333
10.5 | 1.4291 | 0.02579 | -0.0291 | 55.413
11 | 1.4415 | 0.02856 | -0.0251 | 50.4727
11.5 | 1.4569 | 0.03136 | -0.022 | 46.4573
12 | 1.4682 | 0.03476 | -0.0191 | 42.2382
12.5 | 1.4722 | 0.03916 | -0.0168 | 37.5945
13 | 1.4599 | 0.04554 | -0.0149 | 32.0575
13.5 | 1.4543 | 0.05159 | -0.0138 | 28.1896
14 | 1.4415 | 0.05866 | -0.0132 | 24.5738
14.5 | 1.419 | 0.06734 | -0.0135 | 21.0722
15 | 1.3883 | 0.07768 | -0.0149 | 17.872
15.5 | 1.3557 | 0.08848 | -0.0168 | 15.3221
16 | 1.3187 | 0.10002 | -0.0193 | 13.1844
16.5 | 1.2997 | 0.1092 | -0.0214 | 11.902
17 | 1.2768 | 0.1192 | -0.0241 | 10.7114
17.5 | 1.2583 | 0.1287 | -0.027 | 9.777

## 55. Re 2M Mach 0.50 (1)
BIGFOIL.COM POLAR EXPORT
glennmartin2
Glenn Martin 2 |  |  |  | Cl Max: | 1.916 | at alpha= | 9 | deg
JavaFoil+Calcfoil stall+Eppler ext transition |  |  |  | L/D Max: | 152.459 | at alpha= | 6.5 | deg
Re: | 2000000 |  |  | Cd Min: | 0.00701 | at alpha= | -4 | deg
Mach: | 0.5 |  |  | Cl=0 at alpha= | -6.1552 | deg
|  |  |  | @ Cl=0.1, Cd= | 0.0073613
|  |  |  | @ Cl=0.4, Cd= | 0.0079812
|  |  |  | @ Cl=0.6, Cd= | 0.0085359
alpha (deg) | Cl | Cd | Cm | Cl/Cd
-20 | -0.73 | 0.17382 | -0.034 | -4.2
-19.5 | -0.705 | 0.1676 | -0.035 | -4.208
-19 | -0.68 | 0.1557 | -0.036 | -4.369
-18.5 | -0.655 | 0.14961 | -0.037 | -4.378
-18 | -0.631 | 0.15571 | -0.038 | -4.052
-17.5 | -0.605 | 0.14616 | -0.039 | -4.141
-17 | -0.579 | 0.14506 | -0.039 | -3.99
-16.5 | -0.552 | 0.13404 | -0.039 | -4.12
-16 | -0.526 | 0.12944 | -0.039 | -4.064
-15.5 | -0.5 | 0.12368 | -0.039 | -4.041
-15 | -0.474 | 0.11814 | -0.04 | -4.011
-14.5 | -0.448 | 0.11656 | -0.04 | -3.841
-14 | -0.421 | 0.11108 | -0.041 | -3.794
-13.5 | -0.395 | 0.10584 | -0.041 | -3.734
-13 | -0.369 | 0.10261 | -0.042 | -3.596
-12.5 | -0.343 | 0.10322 | -0.042 | -3.318
-12 | -0.315 | 0.09773 | -0.039 | -3.223
-11.5 | -0.289 | 0.09575 | -0.04 | -3.015
-11 | -0.262 | 0.09028 | -0.04 | -2.904
-10.5 | -0.236 | 0.08688 | -0.041 | -2.712
-10 | -0.209 | 0.08758 | -0.042 | -2.386
-9.5 | -0.182 | 0.08493 | -0.042 | -2.145
-9 | -0.218 | 0.06414 | -0.041 | -3.398
-8.5 | -0.208 | 0.05578 | -0.044 | -3.726
-8 | -0.175 | 0.05123 | -0.045 | -3.416
-7.5 | -0.135 | 0.04565 | -0.055 | -2.95
-7 | -0.089 | 0.04019 | -0.062 | -2.205
-6.5 | -0.04 | 0.02535 | -0.079 | -1.574
-6 | 0.018 | 0.00766 | -0.101 | 2.325
-5.5 | 0.084 | 0.00739 | -0.102 | 11.31
-5 | 0.151 | 0.00727 | -0.104 | 20.704
-4.5 | 0.219 | 0.00818 | -0.105 | 26.726
-4 | 0.287 | 0.00701 | -0.107 | 40.948
-3.5 | 0.356 | 0.00786 | -0.108 | 45.305
-3 | 0.425 | 0.00805 | -0.109 | 52.872
-2.5 | 0.495 | 0.00959 | -0.111 | 51.592
-2 | 0.564 | 0.00906 | -0.112 | 62.207
-1.5 | 0.632 | 0.00807 | -0.114 | 78.272
-1 | 0.7 | 0.00761 | -0.115 | 92.028
-0.5 | 0.769 | 0.00782 | -0.116 | 98.272
0 | 0.843 | 0.00796 | -0.118 | 105.919
0.5 | 0.912 | 0.01032 | -0.119 | 88.365
1 | 0.98 | 0.01036 | -0.12 | 94.65
1.5 | 1.049 | 0.01069 | -0.122 | 98.062
2 | 1.117 | 0.01105 | -0.123 | 101.055
2.5 | 1.185 | 0.00882 | -0.124 | 134.291
3 | 1.253 | 0.00905 | -0.126 | 138.479
3.5 | 1.32 | 0.00999 | -0.127 | 132.119
4 | 1.387 | 0.01022 | -0.128 | 135.785
4.5 | 1.453 | 0.01247 | -0.129 | 116.543
5 | 1.518 | 0.01294 | -0.13 | 117.299
5.5 | 1.582 | 0.01357 | -0.131 | 116.56
6 | 1.645 | 0.01079 | -0.133 | 152.421
6.5 | 1.707 | 0.0112 | -0.134 | 152.459
7 | 1.766 | 0.01172 | -0.135 | 150.713
7.5 | 1.787 | 0.01926 | -0.133 | 92.779
8 | 1.834 | 0.02083 | -0.134 | 88.048
8.5 | 1.876 | 0.02299 | -0.134 | 81.604
9 | 1.916 | 0.02468 | -0.134 | 77.659
9.5 | 1.88 | 0.04193 | -0.128 | 44.838
10 | 1.892 | 0.04867 | -0.127 | 38.875
10.5 | 1.85 | 0.05586 | -0.126 | 33.127
11 | 1.703 | 0.06475 | -0.125 | 26.306
11.5 | 0.991 | 0.08899 | -0.058 | 11.135
12 | 1.019 | 0.09336 | -0.06 | 10.919
12.5 | 1.132 | 0.10365 | -0.118 | 10.926
13 | 1.158 | 0.1132 | -0.117 | 10.229
13.5 | 1.18 | 0.13663 | -0.115 | 8.633
14 | 1.198 | 0.16216 | -0.113 | 7.39

## 56. Re 2M Mach 0.50 (2)
BIGFOIL.COM POLAR EXPORT
glennmartin2
Glenn Martin 2 |  |  |  | Cl Max: | 1.4662 | at alpha= | 7.5 | deg
XFOIL ncrit=9 |  |  |  | L/D Max: | 99.6234 | at alpha= | 5.5 | deg
Re: | 2000000 |  |  | Cd Min: | 0.23477 | at alpha= | -20 | deg
Mach: | 0.5 |  |  | Cl=0 at alpha= | -5.2889 | deg
|  |  |  | @ Cl=0.1, Cd= | 0.01034
|  |  |  | @ Cl=0.4, Cd= | 0.0097092
|  |  |  | @ Cl=0.6, Cd= | 0.010232
alpha (deg) | Cl | Cd | Cm | Cl/Cd
-20 | -0.4042 | 0.23477 | -0.0195 | -1.7217
-19.5 | -0.388 | 0.22867 | -0.0215 | -1.6968
-19 | -0.3679 | 0.22071 | -0.0252 | -1.6669
-18.5 | -0.3352 | 0.21097 | -0.0334 | -1.5889
-18 | -0.3015 | 0.20169 | -0.0414 | -1.4949
-17.5 | -0.2707 | 0.19387 | -0.0478 | -1.3963
-17 | -0.2363 | 0.18632 | -0.0551 | -1.2682
-16.5 | -0.2088 | 0.17781 | -0.0609 | -1.1743
-16 | -0.1823 | 0.16921 | -0.0668 | -1.0774
-15.5 | -0.1544 | 0.16056 | -0.0732 | -0.96163
-15 | -0.1278 | 0.15194 | -0.0793 | -0.84112
-14.5 | -0.0991 | 0.14569 | -0.084 | -0.68021
-14 | -0.0823 | 0.13675 | -0.0881 | -0.60183
-13.5 | -0.0617 | 0.12948 | -0.0921 | -0.47652
-13 | -0.0326 | 0.12077 | -0.0995 | -0.26993
-12.5 | 0.0008 | 0.11053 | -0.11 | 0.0072379
-12 | 0.0457 | 0.10266 | -0.1206 | 0.44516
-11.5 | 0.069 | 0.09521 | -0.1264 | 0.72471
-11 | 0.0782 | 0.08684 | -0.1311 | 0.90051
-10.5 | 0.0855 | 0.07856 | -0.1364 | 1.0883
-10 | 0.1172 | 0.07292 | -0.1432 | 1.6072
-9 | 0.0884 | 0.05558 | -0.1527 | 1.5905
-8.5 | 0.0669 | 0.04888 | -0.1556 | 1.3687
-8 | 0.0162 | 0.04172 | -0.1519 | 0.3883
-7.5 | -0.0098 | 0.03461 | -0.1479 | -0.28316
-7 | -0.0693 | 0.02261 | -0.1395 | -3.065
-6.5 | -0.0947 | 0.0148 | -0.1277 | -6.3986
-6 | -0.0601 | 0.01239 | -0.1199 | -4.8507
-5.5 | -0.0133 | 0.01118 | -0.1133 | -1.1896
-4.5 | 0.0497 | 0.01083 | -0.095 | 4.5891
-4 | 0.0977 | 0.01035 | -0.0892 | 9.4396
-3.5 | 0.1494 | 0.01013 | -0.0843 | 14.7483
-3 | 0.2003 | 0.00988 | -0.0795 | 20.2733
-2.5 | 0.2535 | 0.00974 | -0.0753 | 26.0267
-1.5 | 0.3569 | 0.00966 | -0.0669 | 36.9462
-1 | 0.4095 | 0.00972 | -0.0631 | 42.1296
-0.5 | 0.4602 | 0.00989 | -0.0592 | 46.5319
0 | 0.5098 | 0.01001 | -0.0551 | 50.9291
0.5 | 0.5617 | 0.01011 | -0.0515 | 55.5589
1 | 0.6121 | 0.01027 | -0.0477 | 59.6008
1.5 | 0.6581 | 0.01032 | -0.0433 | 63.7694
2 | 0.7043 | 0.01057 | -0.039 | 66.632
2.5 | 0.7524 | 0.01092 | -0.0351 | 68.9011
3 | 0.8038 | 0.01123 | -0.0318 | 71.5761
3.5 | 0.8549 | 0.01156 | -0.0286 | 73.9533
4 | 0.9054 | 0.01195 | -0.0253 | 75.7657
4.5 | 0.9533 | 0.01246 | -0.0216 | 76.5088
5 | 0.9996 | 0.01305 | -0.0178 | 76.5977
5.5 | 1.2961 | 0.01301 | -0.0644 | 99.6234
6 | 1.362 | 0.01377 | -0.064 | 98.9107
6.5 | 1.4103 | 0.01441 | -0.0598 | 97.8695
7 | 1.4537 | 0.01532 | -0.0551 | 94.889
7.5 | 1.4662 | 0.01759 | -0.0471 | 83.3542
8 | 1.4644 | 0.0208 | -0.0384 | 70.4038
8.5 | 1.4165 | 0.02706 | -0.0279 | 52.3466
9 | 1.3806 | 0.03405 | -0.0214 | 40.5463
9.5 | 1.3894 | 0.03866 | -0.0184 | 35.939
10 | 1.3849 | 0.0446 | -0.0159 | 31.0516
10.5 | 1.3723 | 0.05151 | -0.0141 | 26.6414
11 | 1.3474 | 0.06001 | -0.0133 | 22.4529
11.5 | 1.3125 | 0.07015 | -0.0139 | 18.7099
12 | 1.2744 | 0.08074 | -0.015 | 15.784
12.5 | 1.2388 | 0.09121 | -0.0166 | 13.5818

## 57. Re 3M Mach 0.00 (1)
BIGFOIL.COM POLAR EXPORT
glennmartin2
Glenn Martin 2 |  |  |  | Cl Max: | 1.985 | at alpha= | 13 | deg
JavaFoil+Calcfoil stall+Eppler ext transition |  |  |  | L/D Max: | 177.867 | at alpha= | 6 | deg
Re: | 3000000 |  |  | Cd Min: | 0.00649 | at alpha= | -5 | deg
Mach: | 0 |  |  | Cl=0 at alpha= | -6.1403 | deg
|  |  |  | @ Cl=0.1, Cd= | 0.0065507
|  |  |  | @ Cl=0.4, Cd= | 0.007725
|  |  |  | @ Cl=0.6, Cd= | 0.007025
alpha (deg) | Cl | Cd | Cm | Cl/Cd
-20 | -0.534 | 0.16765 | -0.028 | -3.188
-19.5 | -0.545 | 0.15968 | -0.029 | -3.413
-19 | -0.555 | 0.15103 | -0.03 | -3.672
-18.5 | -0.563 | 0.14259 | -0.03 | -3.948
-18 | -0.57 | 0.1356 | -0.031 | -4.203
-17.5 | -0.575 | 0.12793 | -0.032 | -4.497
-17 | -0.579 | 0.12091 | -0.034 | -4.788
-16.5 | -0.581 | 0.11448 | -0.035 | -5.071
-16 | -0.579 | 0.10812 | -0.035 | -5.355
-15.5 | -0.576 | 0.10309 | -0.036 | -5.585
-15 | -0.57 | 0.09678 | -0.038 | -5.885
-14.5 | -0.561 | 0.08943 | -0.039 | -6.275
-14 | -0.548 | 0.08544 | -0.04 | -6.416
-13.5 | -0.533 | 0.08028 | -0.041 | -6.641
-13 | -0.517 | 0.07354 | -0.043 | -7.023
-12.5 | -0.495 | 0.06759 | -0.045 | -7.33
-12 | -0.472 | 0.06305 | -0.047 | -7.482
-11.5 | -0.449 | 0.054 | -0.052 | -8.313
-11 | -0.425 | 0.04375 | -0.057 | -9.703
-10.5 | -0.39 | 0.04177 | -0.058 | -9.335
-10 | -0.355 | 0.03678 | -0.06 | -9.65
-9.5 | -0.364 | 0.00805 | -0.078 | -45.233
-9 | -0.315 | 0.00762 | -0.08 | -41.273
-8.5 | -0.262 | 0.00737 | -0.081 | -35.604
-8 | -0.209 | 0.00718 | -0.082 | -29.062
-7.5 | -0.154 | 0.00764 | -0.084 | -20.123
-7 | -0.098 | 0.00685 | -0.085 | -14.325
-6.5 | -0.041 | 0.00677 | -0.086 | -6.13
-6 | 0.016 | 0.00664 | -0.087 | 2.39
-5.5 | 0.074 | 0.0066 | -0.089 | 11.189
-5 | 0.132 | 0.00649 | -0.09 | 20.377
-4.5 | 0.191 | 0.0065 | -0.091 | 29.428
-4 | 0.25 | 0.00788 | -0.092 | 31.788
-3.5 | 0.31 | 0.00798 | -0.094 | 38.881
-3 | 0.37 | 0.00726 | -0.095 | 50.975
-2.5 | 0.43 | 0.00819 | -0.096 | 52.474
-2 | 0.489 | 0.00826 | -0.097 | 59.286
-1.5 | 0.549 | 0.00728 | -0.098 | 75.353
-1 | 0.609 | 0.00698 | -0.1 | 87.157
-0.5 | 0.668 | 0.0071 | -0.101 | 94.126
0 | 0.732 | 0.00717 | -0.102 | 102.086
0.5 | 0.792 | 0.00709 | -0.103 | 111.749
1 | 0.852 | 0.00853 | -0.104 | 99.978
1.5 | 0.912 | 0.00872 | -0.105 | 104.569
2 | 0.972 | 0.0089 | -0.107 | 109.21
2.5 | 1.032 | 0.00907 | -0.108 | 113.857
3 | 1.092 | 0.00777 | -0.109 | 140.604
3.5 | 1.152 | 0.00802 | -0.11 | 143.684
4 | 1.212 | 0.00848 | -0.111 | 142.833
4.5 | 1.271 | 0.00751 | -0.112 | 169.305
5 | 1.33 | 0.00767 | -0.113 | 173.344
5.5 | 1.388 | 0.00793 | -0.114 | 175.185
6 | 1.447 | 0.00813 | -0.115 | 177.867
6.5 | 1.505 | 0.01021 | -0.116 | 147.461
7 | 1.563 | 0.01048 | -0.117 | 149.161
7.5 | 1.62 | 0.01083 | -0.118 | 149.543
8 | 1.676 | 0.01099 | -0.119 | 152.484
8.5 | 1.733 | 0.01156 | -0.12 | 149.945
9 | 1.788 | 0.01213 | -0.121 | 147.422
9.5 | 1.844 | 0.01474 | -0.122 | 125.075
10 | 1.898 | 0.01537 | -0.122 | 123.478
10.5 | 1.895 | 0.02222 | -0.12 | 85.315
11 | 1.924 | 0.02379 | -0.121 | 80.867
11.5 | 1.949 | 0.02509 | -0.121 | 77.678
12 | 1.967 | 0.02658 | -0.121 | 73.994
12.5 | 1.979 | 0.02855 | -0.122 | 69.328
13 | 1.985 | 0.03079 | -0.122 | 64.458
13.5 | 1.984 | 0.03309 | -0.122 | 59.959
14 | 1.976 | 0.03562 | -0.122 | 55.471
14.5 | 1.962 | 0.03849 | -0.122 | 50.968
15 | 1.943 | 0.04131 | -0.122 | 47.028
15.5 | 1.91 | 0.04579 | -0.121 | 41.719
16 | 1.865 | 0.05286 | -0.12 | 35.288
16.5 | 1.832 | 0.05661 | -0.119 | 32.354
17 | 1.795 | 0.06123 | -0.12 | 29.324
17.5 | 1.755 | 0.06462 | -0.12 | 27.162
18 | 1.711 | 0.06984 | -0.119 | 24.494

## 58. Re 3M Mach 0.00 (2)
BIGFOIL.COM POLAR EXPORT
glennmartin2
Glenn Martin 2 |  |  |  | Cl Max: | 0.9123 | at alpha= | 4.5 | deg
XFOIL ncrit=9 |  |  |  | L/D Max: | 103.201 | at alpha= | 4.5 | deg
Re: | 3000000 |  |  | Cd Min: | 0.02359 | at alpha= | -16 | deg
Mach: | 0 |  |  | Cl=0 at alpha= | -5.761 | deg
|  |  |  | @ Cl=0.1, Cd= | 0.008177
|  |  |  | @ Cl=0.4, Cd= | 0.00816
|  |  |  | @ Cl=0.6, Cd= | 0.0080219
alpha (deg) | Cl | Cd | Cm | Cl/Cd
-16 | -0.9669 | 0.02359 | -0.1264 | -40.9877
-15.5 | -0.9298 | 0.02065 | -0.126 | -45.0266
-15 | -0.8894 | 0.01861 | -0.1249 | -47.7915
-14.5 | -0.8297 | 0.01687 | -0.1273 | -49.182
-14 | -0.7686 | 0.01554 | -0.1296 | -49.4595
-13.5 | -0.7033 | 0.01443 | -0.1324 | -48.7387
-13 | -0.6516 | 0.01335 | -0.1322 | -48.809
-12.5 | -0.6113 | 0.0124 | -0.1294 | -49.2984
-12 | -0.5689 | 0.01174 | -0.1267 | -48.4583
-11.5 | -0.5257 | 0.01117 | -0.124 | -47.0636
-11 | -0.4805 | 0.01074 | -0.1217 | -44.7393
-10.5 | -0.4376 | 0.01007 | -0.1189 | -43.4558
-10 | -0.3918 | 0.00965 | -0.1166 | -40.601
-9.5 | -0.3454 | 0.00937 | -0.1143 | -36.8623
-9 | -0.3032 | 0.009 | -0.1112 | -33.6889
-8.5 | -0.2683 | 0.00911 | -0.1064 | -29.4512
-8 | -0.2232 | 0.00893 | -0.1039 | -24.9944
-7.5 | -0.1744 | 0.00872 | -0.1022 | -20
-7 | -0.1244 | 0.00856 | -0.1006 | -14.5327
-6.5 | -0.0742 | 0.00828 | -0.0991 | -8.9614
-6 | -0.0239 | 0.00811 | -0.0976 | -2.947
-5.5 | 0.0261 | 0.00801 | -0.0961 | 3.2584
-5 | 0.0737 | 0.00784 | -0.0941 | 9.4005
-4.5 | 0.1057 | 0.00825 | -0.0888 | 12.8121
-4 | 0.1491 | 0.00838 | -0.086 | 17.7924
-3.5 | 0.1957 | 0.00832 | -0.0837 | 23.5216
-3 | 0.2424 | 0.00826 | -0.0816 | 29.3462
-2.5 | 0.2884 | 0.00817 | -0.0793 | 35.2999
-2 | 0.3363 | 0.00815 | -0.0774 | 41.2638
-1.5 | 0.3825 | 0.00816 | -0.0751 | 46.875
-1 | 0.4269 | 0.00816 | -0.0724 | 52.3162
-0.5 | 0.4707 | 0.00813 | -0.0696 | 57.8967
0 | 0.5141 | 0.00816 | -0.0669 | 63.0025
0.5 | 0.5582 | 0.00819 | -0.0642 | 68.1563
1 | 0.5983 | 0.00802 | -0.0608 | 74.601
1.5 | 0.6434 | 0.00807 | -0.0585 | 79.7274
2 | 0.6887 | 0.0082 | -0.0563 | 83.9878
3 | 0.7785 | 0.00846 | -0.0518 | 92.0213
3.5 | 0.8242 | 0.00856 | -0.0498 | 96.285
4 | 0.8693 | 0.00869 | -0.0477 | 100.0345
4.5 | 0.9123 | 0.00884 | -0.0453 | 103.2014

## 59. Re 3M Mach 0.10 (1)
BIGFOIL.COM POLAR EXPORT
glennmartin2
Glenn Martin 2 |  |  |  | Cl Max: | 1.981 | at alpha= | 13 | deg
JavaFoil+Calcfoil stall+Eppler ext transition |  |  |  | L/D Max: | 176.875 | at alpha= | 6 | deg
Re: | 3000000 |  |  | Cd Min: | 0.00653 | at alpha= | -5 | deg
Mach: | 0.1 |  |  | Cl=0 at alpha= | -6.1379 | deg
|  |  |  | @ Cl=0.1, Cd= | 0.006558
|  |  |  | @ Cl=0.4, Cd= | 0.007728
|  |  |  | @ Cl=0.6, Cd= | 0.007054
alpha (deg) | Cl | Cd | Cm | Cl/Cd
-20 | -0.495 | 0.17188 | -0.027 | -2.88
-19.5 | -0.508 | 0.16235 | -0.028 | -3.13
-19 | -0.52 | 0.15556 | -0.029 | -3.345
-18.5 | -0.532 | 0.14581 | -0.03 | -3.647
-18 | -0.542 | 0.13789 | -0.031 | -3.928
-17.5 | -0.55 | 0.13165 | -0.032 | -4.177
-17 | -0.556 | 0.12421 | -0.033 | -4.478
-16.5 | -0.56 | 0.11652 | -0.034 | -4.81
-16 | -0.562 | 0.11138 | -0.035 | -5.045
-15.5 | -0.561 | 0.10474 | -0.036 | -5.357
-15 | -0.557 | 0.09806 | -0.037 | -5.683
-14.5 | -0.551 | 0.09159 | -0.039 | -6.014
-14 | -0.54 | 0.08664 | -0.039 | -6.236
-13.5 | -0.527 | 0.08146 | -0.041 | -6.467
-13 | -0.512 | 0.07471 | -0.043 | -6.847
-12.5 | -0.492 | 0.06911 | -0.044 | -7.112
-12 | -0.469 | 0.06417 | -0.046 | -7.304
-11.5 | -0.446 | 0.05652 | -0.051 | -7.886
-11 | -0.423 | 0.04536 | -0.056 | -9.319
-10.5 | -0.389 | 0.04303 | -0.057 | -9.037
-10 | -0.355 | 0.03751 | -0.06 | -9.459
-9.5 | -0.317 | 0.03334 | -0.063 | -9.501
-9 | -0.316 | 0.00767 | -0.08 | -41.151
-8.5 | -0.263 | 0.00738 | -0.081 | -35.637
-8 | -0.209 | 0.00712 | -0.083 | -29.42
-7.5 | -0.154 | 0.00759 | -0.084 | -20.335
-7 | -0.098 | 0.00689 | -0.085 | -14.29
-6.5 | -0.042 | 0.00681 | -0.087 | -6.116
-6 | 0.016 | 0.00668 | -0.088 | 2.383
-5.5 | 0.074 | 0.00658 | -0.089 | 11.27
-5 | 0.133 | 0.00653 | -0.09 | 20.348
-4.5 | 0.192 | 0.00658 | -0.092 | 29.195
-4 | 0.252 | 0.00793 | -0.093 | 31.745
-3.5 | 0.312 | 0.00807 | -0.094 | 38.63
-3 | 0.372 | 0.00735 | -0.095 | 50.589
-2.5 | 0.432 | 0.00816 | -0.097 | 52.97
-2 | 0.492 | 0.00826 | -0.098 | 59.541
-1.5 | 0.552 | 0.00731 | -0.099 | 75.418
-1 | 0.612 | 0.00699 | -0.1 | 87.551
-0.5 | 0.672 | 0.00713 | -0.101 | 94.228
0 | 0.736 | 0.00721 | -0.103 | 102.029
0.5 | 0.796 | 0.00709 | -0.104 | 112.348
1 | 0.857 | 0.00857 | -0.105 | 99.93
1.5 | 0.917 | 0.00875 | -0.106 | 104.77
2 | 0.977 | 0.00896 | -0.107 | 109.093
2.5 | 1.037 | 0.0091 | -0.108 | 113.982
3 | 1.097 | 0.00775 | -0.109 | 141.635
3.5 | 1.157 | 0.00812 | -0.11 | 142.503
4 | 1.217 | 0.00844 | -0.112 | 144.169
4.5 | 1.277 | 0.00752 | -0.112 | 169.68
5 | 1.336 | 0.00773 | -0.113 | 172.922
5.5 | 1.395 | 0.00798 | -0.114 | 174.736
6 | 1.454 | 0.00822 | -0.115 | 176.875
6.5 | 1.512 | 0.01028 | -0.116 | 147.024
7 | 1.57 | 0.01054 | -0.117 | 148.949
7.5 | 1.627 | 0.01093 | -0.118 | 148.878
8 | 1.684 | 0.01119 | -0.119 | 150.467
8.5 | 1.74 | 0.01167 | -0.12 | 149.132
9 | 1.796 | 0.01227 | -0.121 | 146.398
9.5 | 1.851 | 0.01488 | -0.122 | 124.45
10 | 1.906 | 0.01563 | -0.123 | 121.904
10.5 | 1.901 | 0.02262 | -0.121 | 84.022
11 | 1.927 | 0.02417 | -0.121 | 79.726
11.5 | 1.951 | 0.02554 | -0.122 | 76.393
12 | 1.968 | 0.02726 | -0.122 | 72.206
12.5 | 1.979 | 0.02937 | -0.122 | 67.392
13 | 1.981 | 0.0317 | -0.122 | 62.488
13.5 | 1.977 | 0.03397 | -0.122 | 58.185
14 | 1.965 | 0.03674 | -0.122 | 53.495
14.5 | 1.948 | 0.03984 | -0.122 | 48.884
15 | 1.922 | 0.04319 | -0.122 | 44.508
15.5 | 1.882 | 0.04841 | -0.121 | 38.883
16 | 1.838 | 0.05467 | -0.12 | 33.618
16.5 | 1.8 | 0.05879 | -0.12 | 30.616
17 | 1.757 | 0.06331 | -0.12 | 27.752
17.5 | 1.712 | 0.06698 | -0.12 | 25.561
18 | 1.662 | 0.07222 | -0.12 | 23.008

## 60. Re 3M Mach 0.10 (2)
BIGFOIL.COM POLAR EXPORT
glennmartin2
Glenn Martin 2 |  |  |  | Cl Max: | 1.5722 | at alpha= | 15 | deg
XFOIL ncrit=9 |  |  |  | L/D Max: | 137.855 | at alpha= | 6 | deg
Re: | 3000000 |  |  | Cd Min: | 0.13755 | at alpha= | 20 | deg
Mach: | 0.1 |  |  | Cl=0 at alpha= | -5.7505 | deg
|  |  |  | @ Cl=0.1, Cd= | 0.0082542
|  |  |  | @ Cl=0.4, Cd= | 0.00817
|  |  |  | @ Cl=0.6, Cd= | 0.0080511
alpha (deg) | Cl | Cd | Cm | Cl/Cd
-15.5 | -0.9159 | 0.02453 | -0.1295 | -37.338
-15 | -0.8842 | 0.02072 | -0.1289 | -42.6737
-14.5 | -0.8328 | 0.01835 | -0.1301 | -45.3842
-14 | -0.7732 | 0.01653 | -0.1322 | -46.7756
-13.5 | -0.7065 | 0.01511 | -0.1353 | -46.7571
-13 | -0.6517 | 0.01409 | -0.1354 | -46.2527
-12.5 | -0.6131 | 0.01293 | -0.1322 | -47.4169
-12 | -0.5721 | 0.01211 | -0.129 | -47.2419
-11.5 | -0.5295 | 0.01144 | -0.1261 | -46.285
-11 | -0.4847 | 0.01094 | -0.1234 | -44.3053
-10.5 | -0.441 | 0.01028 | -0.1206 | -42.8988
-10 | -0.3954 | 0.0098 | -0.1181 | -40.3469
-9.5 | -0.3494 | 0.00947 | -0.1155 | -36.8955
-9 | -0.3068 | 0.00912 | -0.1122 | -33.6404
-8.5 | -0.2719 | 0.0092 | -0.1073 | -29.5543
-8 | -0.2256 | 0.00904 | -0.1049 | -24.9558
-7.5 | -0.1766 | 0.00877 | -0.103 | -20.1368
-6.5 | -0.0757 | 0.00834 | -0.0998 | -9.0767
-6 | -0.0251 | 0.00814 | -0.0982 | -3.0835
-5.5 | 0.0252 | 0.00803 | -0.0966 | 3.1382
-5 | 0.0726 | 0.00789 | -0.0944 | 9.2015
-4.5 | 0.1042 | 0.00831 | -0.089 | 12.5391
-4 | 0.1484 | 0.00841 | -0.0862 | 17.6457
-3.5 | 0.1954 | 0.00835 | -0.0839 | 23.4012
-3 | 0.2425 | 0.00829 | -0.0817 | 29.2521
-2 | 0.3365 | 0.00817 | -0.0774 | 41.1873
-1.5 | 0.3817 | 0.00817 | -0.0748 | 46.7197
-1 | 0.4262 | 0.00817 | -0.072 | 52.1665
-0.5 | 0.4705 | 0.00815 | -0.0693 | 57.7301
0 | 0.5143 | 0.00818 | -0.0665 | 62.8729
0.5 | 0.559 | 0.00821 | -0.0639 | 68.0877
1 | 0.5992 | 0.00805 | -0.0604 | 74.4348
1.5 | 0.6446 | 0.00811 | -0.0581 | 79.4821
2 | 0.69 | 0.00824 | -0.0558 | 83.7379
2.5 | 0.7342 | 0.0084 | -0.0533 | 87.4048
3 | 0.7802 | 0.00849 | -0.0513 | 91.8963
3.5 | 0.8263 | 0.0086 | -0.0492 | 96.0814
4 | 0.8716 | 0.00874 | -0.0471 | 99.7254
4.5 | 0.9143 | 0.00891 | -0.0446 | 102.615
5 | 1.0996 | 0.00823 | -0.0747 | 133.6087
5.5 | 1.1611 | 0.00864 | -0.0763 | 134.3866
6 | 1.2338 | 0.00895 | -0.0805 | 137.8547
6.5 | 1.3017 | 0.00947 | -0.084 | 137.4551
7 | 1.3401 | 0.01116 | -0.0823 | 120.0806
7.5 | 1.3369 | 0.01312 | -0.0718 | 101.8979
8 | 1.3329 | 0.0152 | -0.0617 | 87.6908
8.5 | 1.361 | 0.01602 | -0.0573 | 84.9563
9 | 1.3895 | 0.0169 | -0.0533 | 82.2189
9.5 | 1.4154 | 0.01796 | -0.0491 | 78.8085
10 | 1.4412 | 0.01908 | -0.0452 | 75.5346
10.5 | 1.4655 | 0.02035 | -0.0413 | 72.0147
11 | 1.4877 | 0.02182 | -0.0374 | 68.1806
11.5 | 1.5044 | 0.02377 | -0.0333 | 63.2899
12 | 1.5264 | 0.02551 | -0.0302 | 59.8354
12.5 | 1.5431 | 0.02777 | -0.0269 | 55.5672
13 | 1.5589 | 0.03027 | -0.0241 | 51.4998
13.5 | 1.5686 | 0.03347 | -0.0213 | 46.8659
14 | 1.5693 | 0.0378 | -0.0187 | 41.5159
14.5 | 1.572 | 0.04231 | -0.017 | 37.1543
15 | 1.5722 | 0.04737 | -0.0158 | 33.1898
15.5 | 1.5679 | 0.05306 | -0.015 | 29.5496
16 | 1.5537 | 0.06014 | -0.0146 | 25.8347
16.5 | 1.5372 | 0.06782 | -0.0148 | 22.6659
17 | 1.5112 | 0.07725 | -0.016 | 19.5625
17.5 | 1.483 | 0.08726 | -0.0177 | 16.9952
18 | 1.444 | 0.09897 | -0.0202 | 14.5903
18.5 | 1.4129 | 0.10968 | -0.0228 | 12.882
19 | 1.3863 | 0.11994 | -0.0257 | 11.5583
19.5 | 1.3719 | 0.12845 | -0.0284 | 10.6804
20 | 1.3551 | 0.13755 | -0.0317 | 9.8517

## 61. Re 3M Mach 0.25 (1)
BIGFOIL.COM POLAR EXPORT
glennmartin2
Glenn Martin 2 |  |  |  | Cl Max: | 1.964 | at alpha= | 12 | deg
JavaFoil+Calcfoil stall+Eppler ext transition |  |  |  | L/D Max: | 173.537 | at alpha= | 5.5 | deg
Re: | 3000000 |  |  | Cd Min: | 0.00656 | at alpha= | -5 | deg
Mach: | 0.25 |  |  | Cl=0 at alpha= | -6.1356 | deg
|  |  |  | @ Cl=0.1, Cd= | 0.00662
|  |  |  | @ Cl=0.4, Cd= | 0.007651
|  |  |  | @ Cl=0.6, Cd= | 0.0072031
alpha (deg) | Cl | Cd | Cm | Cl/Cd
-18.5 | -0.235 | 0.18639 | -0.027 | -1.263
-18 | -0.279 | 0.17906 | -0.027 | -1.559
-17.5 | -0.318 | 0.16152 | -0.028 | -1.969
-17 | -0.353 | 0.15005 | -0.029 | -2.351
-16.5 | -0.384 | 0.13768 | -0.03 | -2.786
-16 | -0.411 | 0.12823 | -0.032 | -3.203
-15.5 | -0.433 | 0.11777 | -0.034 | -3.68
-15 | -0.451 | 0.10938 | -0.035 | -4.125
-14.5 | -0.464 | 0.10294 | -0.036 | -4.507
-14 | -0.471 | 0.09471 | -0.038 | -4.978
-13.5 | -0.474 | 0.08762 | -0.04 | -5.414
-13 | -0.471 | 0.08142 | -0.041 | -5.779
-12.5 | -0.462 | 0.07424 | -0.043 | -6.226
-12 | -0.447 | 0.06964 | -0.044 | -6.425
-11.5 | -0.428 | 0.06407 | -0.046 | -6.686
-11 | -0.405 | 0.05846 | -0.049 | -6.927
-10.5 | -0.381 | 0.04998 | -0.055 | -7.629
-10 | -0.35 | 0.04445 | -0.058 | -7.873
-9.5 | -0.316 | 0.03809 | -0.062 | -8.294
-9 | -0.32 | 0.00801 | -0.082 | -39.947
-8.5 | -0.267 | 0.00754 | -0.084 | -35.479
-8 | -0.213 | 0.0073 | -0.085 | -29.205
-7.5 | -0.158 | 0.00778 | -0.086 | -20.259
-7 | -0.101 | 0.00699 | -0.088 | -14.401
-6.5 | -0.043 | 0.00682 | -0.089 | -6.252
-6 | 0.016 | 0.0067 | -0.09 | 2.436
-5.5 | 0.076 | 0.00666 | -0.092 | 11.407
-5 | 0.136 | 0.00656 | -0.093 | 20.799
-4.5 | 0.197 | 0.00663 | -0.094 | 29.762
-4 | 0.258 | 0.00717 | -0.095 | 36.032
-3.5 | 0.32 | 0.00735 | -0.097 | 43.525
-3 | 0.382 | 0.00741 | -0.098 | 51.544
-2.5 | 0.444 | 0.00824 | -0.099 | 53.863
-2 | 0.505 | 0.00802 | -0.1 | 63.03
-1.5 | 0.567 | 0.00736 | -0.102 | 76.987
-1 | 0.628 | 0.00707 | -0.103 | 88.812
-0.5 | 0.69 | 0.00719 | -0.104 | 95.877
0 | 0.756 | 0.00726 | -0.105 | 104.071
0.5 | 0.818 | 0.00858 | -0.107 | 95.343
1 | 0.88 | 0.00879 | -0.108 | 100.12
1.5 | 0.942 | 0.00892 | -0.109 | 105.519
2 | 1.003 | 0.00916 | -0.11 | 109.55
2.5 | 1.065 | 0.0078 | -0.111 | 136.526
3 | 1.127 | 0.00787 | -0.112 | 143.131
3.5 | 1.188 | 0.00827 | -0.114 | 143.737
4 | 1.25 | 0.00869 | -0.115 | 143.867
4.5 | 1.31 | 0.00776 | -0.115 | 168.941
5 | 1.371 | 0.00797 | -0.116 | 171.902
5.5 | 1.431 | 0.00825 | -0.118 | 173.537
6 | 1.491 | 0.01044 | -0.119 | 142.77
6.5 | 1.55 | 0.01071 | -0.12 | 144.742
7 | 1.609 | 0.01112 | -0.121 | 144.713
7.5 | 1.667 | 0.01142 | -0.122 | 145.973
8 | 1.725 | 0.01183 | -0.123 | 145.727
8.5 | 1.782 | 0.01239 | -0.124 | 143.775
9 | 1.838 | 0.01517 | -0.125 | 121.152
9.5 | 1.893 | 0.01598 | -0.126 | 118.46
10 | 1.948 | 0.0142 | -0.126 | 137.162
10.5 | 1.926 | 0.02514 | -0.123 | 76.611
11 | 1.946 | 0.0272 | -0.123 | 71.545
11.5 | 1.961 | 0.02898 | -0.124 | 67.677
12 | 1.964 | 0.03124 | -0.124 | 62.869
12.5 | 1.959 | 0.03411 | -0.124 | 57.424
13 | 1.941 | 0.03696 | -0.124 | 52.52
13.5 | 1.915 | 0.04069 | -0.124 | 47.059
14 | 1.867 | 0.04578 | -0.122 | 40.784
14.5 | 1.81 | 0.05137 | -0.121 | 35.227
15 | 1.755 | 0.05573 | -0.121 | 31.496
15.5 | 1.69 | 0.05976 | -0.121 | 28.271
16 | 1.613 | 0.06554 | -0.121 | 24.61
16.5 | 1.526 | 0.0727 | -0.12 | 20.984
17 | 1.432 | 0.07966 | -0.12 | 17.979

## 62. Re 3M Mach 0.25 (2)
BIGFOIL.COM POLAR EXPORT
glennmartin2
Glenn Martin 2 |  |  |  | Cl Max: | 1.5406 | at alpha= | 13.5 | deg
XFOIL ncrit=9 |  |  |  | L/D Max: | 135.489 | at alpha= | 6 | deg
Re: | 3000000 |  |  | Cd Min: | 0.18781 | at alpha= | -18 | deg
Mach: | 0.25 |  |  | Cl=0 at alpha= | -5.6848 | deg
|  |  |  | @ Cl=0.1, Cd= | 0.0086
|  |  |  | @ Cl=0.4, Cd= | 0.00823
|  |  |  | @ Cl=0.6, Cd= | 0.0082737
alpha (deg) | Cl | Cd | Cm | Cl/Cd
-18 | -0.2993 | 0.18781 | -0.0395 | -1.5936
-17.5 | -0.2756 | 0.17978 | -0.0451 | -1.533
-17 | -0.25 | 0.17209 | -0.0512 | -1.4527
-16 | -0.2131 | 0.15606 | -0.0607 | -1.3655
-15.5 | -0.2014 | 0.14685 | -0.0649 | -1.3715
-15 | -0.1901 | 0.13742 | -0.0696 | -1.3834
-14.5 | -0.1872 | 0.12584 | -0.0757 | -1.4876
-14 | -0.3328 | 0.08907 | -0.0936 | -3.7364
-13 | -0.6126 | 0.02329 | -0.1539 | -26.3031
-12.5 | -0.5907 | 0.01836 | -0.1515 | -32.1732
-12 | -0.5646 | 0.01611 | -0.1459 | -35.0466
-11.5 | -0.5307 | 0.01458 | -0.1408 | -36.3992
-11 | -0.4989 | 0.01281 | -0.1353 | -38.9461
-10.5 | -0.4569 | 0.0118 | -0.1311 | -38.7203
-10 | -0.412 | 0.0111 | -0.1272 | -37.1171
-9.5 | -0.3685 | 0.01036 | -0.1231 | -35.5695
-9 | -0.3297 | 0.01001 | -0.118 | -32.9371
-8.5 | -0.2898 | 0.00993 | -0.1131 | -29.1843
-8 | -0.2411 | 0.00949 | -0.1102 | -25.4057
-7.5 | -0.189 | 0.00922 | -0.1079 | -20.4989
-7 | -0.1374 | 0.00887 | -0.1056 | -15.4904
-6.5 | -0.0849 | 0.00866 | -0.1036 | -9.8037
-6 | -0.0324 | 0.00836 | -0.1016 | -3.8756
-5.5 | 0.019 | 0.00821 | -0.0994 | 2.3143
-5 | 0.0651 | 0.00825 | -0.0962 | 7.8909
-4.5 | 0.0966 | 0.0086 | -0.0902 | 11.2326
-4 | 0.1435 | 0.0086 | -0.0873 | 16.686
-3.5 | 0.1924 | 0.00855 | -0.0849 | 22.5029
-3 | 0.2406 | 0.00844 | -0.0823 | 28.5071
-2.5 | 0.2882 | 0.00834 | -0.0797 | 34.5564
-2 | 0.3318 | 0.00826 | -0.0762 | 40.1695
-1.5 | 0.3768 | 0.00823 | -0.073 | 45.7837
-1 | 0.4238 | 0.00823 | -0.0703 | 51.4945
-0.5 | 0.4704 | 0.00828 | -0.0676 | 56.8116
0 | 0.5153 | 0.00832 | -0.0646 | 61.9351
0.5 | 0.5629 | 0.00836 | -0.0621 | 67.3325
1 | 0.6059 | 0.00826 | -0.0588 | 73.3535
1.5 | 0.6507 | 0.00831 | -0.0559 | 78.3032
2 | 0.6955 | 0.00848 | -0.0531 | 82.0165
2.5 | 0.7427 | 0.00859 | -0.0507 | 86.461
3 | 0.7909 | 0.0087 | -0.0487 | 90.908
3.5 | 0.8371 | 0.00885 | -0.0462 | 94.5876
4 | 0.8824 | 0.00904 | -0.0436 | 97.6106
4.5 | 0.9262 | 0.00926 | -0.0408 | 100.0216
5 | 1.1176 | 0.00851 | -0.0712 | 131.3278
5.5 | 1.1804 | 0.009 | -0.0726 | 131.1556
6 | 1.2614 | 0.00931 | -0.0778 | 135.4887
6.5 | 1.3327 | 0.00992 | -0.0814 | 134.3448
7 | 1.3602 | 0.01172 | -0.0769 | 116.058
7.5 | 1.3562 | 0.01372 | -0.0663 | 98.8484
8 | 1.3438 | 0.01638 | -0.055 | 82.0391
8.5 | 1.3719 | 0.01744 | -0.0505 | 78.664
9 | 1.4001 | 0.01857 | -0.0463 | 75.3958
9.5 | 1.4246 | 0.01997 | -0.0419 | 71.337
10 | 1.4486 | 0.02147 | -0.0376 | 67.4709
10.5 | 1.4705 | 0.02323 | -0.0335 | 63.3018
11 | 1.4902 | 0.02528 | -0.0296 | 58.9478
11.5 | 1.5032 | 0.02797 | -0.0256 | 53.7433
12 | 1.5207 | 0.0306 | -0.0226 | 49.6961
12.5 | 1.531 | 0.03403 | -0.0196 | 44.9897
13 | 1.5403 | 0.03789 | -0.0174 | 40.6519
13.5 | 1.5406 | 0.0429 | -0.0155 | 35.9114
14 | 1.5258 | 0.04976 | -0.0141 | 30.6632
14.5 | 1.5127 | 0.05669 | -0.0133 | 26.6837
15 | 1.4931 | 0.06475 | -0.0133 | 23.0595
15.5 | 1.4689 | 0.07391 | -0.0141 | 19.8742
16 | 1.4321 | 0.08505 | -0.016 | 16.8383
16.5 | 1.4033 | 0.09526 | -0.0179 | 14.7313
17 | 1.3695 | 0.10623 | -0.0205 | 12.8918
17.5 | 1.3445 | 0.11627 | -0.0231 | 11.5636
18 | 1.3226 | 0.12598 | -0.0259 | 10.4985
18.5 | 1.3061 | 0.13515 | -0.029 | 9.6641

## 63. Re 3M Mach 0.50 (1)
BIGFOIL.COM POLAR EXPORT
glennmartin2
Glenn Martin 2 |  |  |  | Cl Max: | 1.923 | at alpha= | 9 | deg
JavaFoil+Calcfoil stall+Eppler ext transition |  |  |  | L/D Max: | 166.996 | at alpha= | 5 | deg
Re: | 3000000 |  |  | Cd Min: | 0.00666 | at alpha= | -5.5 | deg
Mach: | 0.5 |  |  | Cl=0 at alpha= | -6.1406 | deg
|  |  |  | @ Cl=0.1, Cd= | 0.00666
|  |  |  | @ Cl=0.4, Cd= | 0.0084729
|  |  |  | @ Cl=0.6, Cd= | 0.0081465
alpha (deg) | Cl | Cd | Cm | Cl/Cd
-20 | -0.731 | 0.16639 | -0.035 | -4.392
-19.5 | -0.706 | 0.16082 | -0.035 | -4.388
-19 | -0.681 | 0.14866 | -0.036 | -4.579
-18.5 | -0.655 | 0.14272 | -0.037 | -4.592
-18 | -0.631 | 0.1494 | -0.039 | -4.224
-17.5 | -0.606 | 0.13833 | -0.039 | -4.377
-17 | -0.579 | 0.13662 | -0.04 | -4.241
-16.5 | -0.553 | 0.12634 | -0.04 | -4.381
-16 | -0.527 | 0.12195 | -0.04 | -4.319
-15.5 | -0.5 | 0.11891 | -0.04 | -4.209
-15 | -0.474 | 0.11465 | -0.041 | -4.137
-14.5 | -0.448 | 0.10961 | -0.041 | -4.088
-14 | -0.422 | 0.1046 | -0.041 | -4.033
-13.5 | -0.396 | 0.10048 | -0.042 | -3.937
-13 | -0.369 | 0.09769 | -0.043 | -3.781
-12.5 | -0.343 | 0.0988 | -0.043 | -3.472
-12 | -0.315 | 0.09205 | -0.04 | -3.425
-11.5 | -0.289 | 0.08912 | -0.04 | -3.241
-11 | -0.262 | 0.08505 | -0.041 | -3.085
-10.5 | -0.236 | 0.0824 | -0.042 | -2.861
-10 | -0.209 | 0.08325 | -0.043 | -2.512
-9.5 | -0.182 | 0.0806 | -0.043 | -2.262
-9 | -0.218 | 0.06133 | -0.042 | -3.556
-8.5 | -0.208 | 0.05391 | -0.045 | -3.857
-8 | -0.175 | 0.04893 | -0.046 | -3.579
-7.5 | -0.138 | 0.03721 | -0.068 | -3.717
-7 | -0.093 | 0.02812 | -0.077 | -3.293
-6.5 | -0.046 | 0.0072 | -0.099 | -6.391
-6 | 0.018 | 0.00701 | -0.101 | 2.539
-5.5 | 0.084 | 0.00666 | -0.102 | 12.544
-5 | 0.151 | 0.00666 | -0.104 | 22.625
-4.5 | 0.219 | 0.00666 | -0.105 | 32.82
-4 | 0.287 | 0.00687 | -0.107 | 41.787
-3.5 | 0.356 | 0.00753 | -0.108 | 47.283
-3 | 0.426 | 0.00903 | -0.109 | 47.123
-2.5 | 0.495 | 0.00759 | -0.111 | 65.195
-2 | 0.564 | 0.00695 | -0.112 | 81.108
-1.5 | 0.632 | 0.00921 | -0.114 | 68.629
-1 | 0.7 | 0.00715 | -0.115 | 97.945
-0.5 | 0.769 | 0.00735 | -0.116 | 104.537
0 | 0.843 | 0.00934 | -0.118 | 90.313
0.5 | 0.912 | 0.00958 | -0.119 | 95.219
1 | 0.98 | 0.00759 | -0.12 | 129.145
1.5 | 1.049 | 0.00782 | -0.122 | 134.116
2 | 1.117 | 0.00795 | -0.123 | 140.409
2.5 | 1.185 | 0.00825 | -0.124 | 143.615
3 | 1.253 | 0.00846 | -0.126 | 148.095
3.5 | 1.32 | 0.00928 | -0.127 | 142.233
4 | 1.387 | 0.00923 | -0.128 | 150.299
4.5 | 1.453 | 0.00982 | -0.129 | 147.918
5 | 1.518 | 0.00909 | -0.13 | 166.996
5.5 | 1.582 | 0.01225 | -0.131 | 129.106
6 | 1.645 | 0.01285 | -0.133 | 127.977
6.5 | 1.707 | 0.0133 | -0.134 | 128.363
7 | 1.766 | 0.01278 | -0.135 | 138.157
7.5 | 1.823 | 0.01826 | -0.136 | 99.875
8 | 1.837 | 0.01976 | -0.134 | 93.006
8.5 | 1.882 | 0.02137 | -0.135 | 88.089
9 | 1.923 | 0.02305 | -0.135 | 83.444
9.5 | 1.904 | 0.03755 | -0.131 | 50.711
10 | 1.9 | 0.04531 | -0.127 | 41.927
10.5 | 1.861 | 0.0502 | -0.127 | 37.074
11 | 1.711 | 0.05955 | -0.126 | 28.737
11.5 | 0.991 | 0.08696 | -0.059 | 11.397
12 | 1.02 | 0.09014 | -0.06 | 11.31
12.5 | 1.137 | 0.09862 | -0.119 | 11.532
13 | 1.162 | 0.10576 | -0.118 | 10.989
13.5 | 1.181 | 0.12365 | -0.116 | 9.551
14 | 1.201 | 0.14862 | -0.113 | 8.078

## 64. Re 3M Mach 0.50 (2)
BIGFOIL.COM POLAR EXPORT
glennmartin2
Glenn Martin 2 |  |  |  | Cl Max: | 1.4632 | at alpha= | 7.5 | deg
XFOIL ncrit=9 |  |  |  | L/D Max: | 95.5417 | at alpha= | 7 | deg
Re: | 3000000 |  |  | Cd Min: | 0.23152 | at alpha= | -20 | deg
Mach: | 0.5 |  |  | Cl=0 at alpha= | -4.9949 | deg
|  |  |  | @ Cl=0.1, Cd= | 0.0095146
|  |  |  | @ Cl=0.4, Cd= | 0.0089161
|  |  |  | @ Cl=0.6, Cd= | 0.0093092
alpha (deg) | Cl | Cd | Cm | Cl/Cd
-20 | -0.3929 | 0.23152 | -0.0235 | -1.697
-19.5 | -0.3613 | 0.22267 | -0.0309 | -1.6226
-19 | -0.3307 | 0.21379 | -0.0381 | -1.5468
-18.5 | -0.2997 | 0.20554 | -0.0451 | -1.4581
-18 | -0.2696 | 0.19736 | -0.0517 | -1.366
-17.5 | -0.2361 | 0.18974 | -0.0588 | -1.2443
-17 | -0.2134 | 0.18108 | -0.0634 | -1.1785
-16.5 | -0.187 | 0.1728 | -0.069 | -1.0822
-16 | -0.1587 | 0.16527 | -0.0747 | -0.96025
-15.5 | -0.1312 | 0.15733 | -0.0806 | -0.83392
-15 | -0.1078 | 0.14873 | -0.086 | -0.7248
-14.5 | -0.0952 | 0.14037 | -0.0889 | -0.67821
-14 | -0.0689 | 0.13211 | -0.0949 | -0.52154
-13.5 | -0.0311 | 0.12113 | -0.1069 | -0.25675
-13 | 0.0033 | 0.11279 | -0.1159 | 0.029258
-12.5 | 0.0248 | 0.10697 | -0.1191 | 0.23184
-12 | 0.0372 | 0.09976 | -0.1224 | 0.37289
-11.5 | 0.0427 | 0.09138 | -0.1265 | 0.46728
-11 | 0.0825 | 0.08253 | -0.1402 | 0.99964
-10.5 | 0.0852 | 0.0745 | -0.145 | 1.1436
-10 | 0.0664 | 0.06464 | -0.1506 | 1.0272
-9.5 | 0.0509 | 0.05633 | -0.1555 | 0.9036
-9 | 0.0346 | 0.04932 | -0.16 | 0.70154
-8.5 | -0.0152 | 0.04246 | -0.1571 | -0.35798
-8 | -0.0647 | 0.03361 | -0.1534 | -1.925
-7.5 | -0.1076 | 0.02376 | -0.1462 | -4.5286
-7 | -0.1431 | 0.01506 | -0.1345 | -9.502
-6.5 | -0.121 | 0.01174 | -0.1251 | -10.3066
-6 | -0.076 | 0.01036 | -0.1179 | -7.3359
-5.5 | -0.049 | 0.01049 | -0.1075 | -4.6711
-5 | -0.0005 | 0.01017 | -0.101 | -0.049164
-4.5 | 0.0487 | 0.00975 | -0.095 | 4.9949
-4 | 0.101 | 0.00951 | -0.0899 | 10.6204
-3.5 | 0.1551 | 0.00922 | -0.0853 | 16.8221
-3 | 0.2073 | 0.00909 | -0.0807 | 22.8053
-2.5 | 0.2622 | 0.00897 | -0.0768 | 29.2308
-2 | 0.3157 | 0.0089 | -0.0728 | 35.4719
-1 | 0.4206 | 0.00892 | -0.065 | 47.1525
-0.5 | 0.4742 | 0.00897 | -0.0615 | 52.8651
0 | 0.5261 | 0.00911 | -0.0578 | 57.7497
0.5 | 0.5765 | 0.00925 | -0.054 | 62.3243
1 | 0.6281 | 0.00938 | -0.0504 | 66.9616
1.5 | 0.6797 | 0.00952 | -0.0469 | 71.3971
2 | 0.7275 | 0.0095 | -0.0427 | 76.5789
2.5 | 0.7781 | 0.00974 | -0.0391 | 79.8871
3 | 0.8286 | 0.01005 | -0.0356 | 82.4478
3.5 | 0.8769 | 0.01044 | -0.0317 | 83.9943
4 | 0.9305 | 0.01072 | -0.0288 | 86.8004
4.5 | 0.983 | 0.01106 | -0.0257 | 88.8788
5 | 1.0343 | 0.01147 | -0.0224 | 90.1744
5.5 | 1.0832 | 0.01201 | -0.0188 | 90.1915
7 | 1.4551 | 0.01523 | -0.0558 | 95.5417
7.5 | 1.4632 | 0.01768 | -0.0473 | 82.7602
8 | 1.4223 | 0.02292 | -0.0353 | 62.055
8.5 | 1.4066 | 0.02778 | -0.0278 | 50.6335
9 | 1.4228 | 0.03123 | -0.0236 | 45.5588
9.5 | 1.437 | 0.03517 | -0.0201 | 40.8587
10 | 1.4414 | 0.04021 | -0.0172 | 35.8468
10.5 | 1.4314 | 0.04664 | -0.0147 | 30.6904
11 | 1.4166 | 0.05379 | -0.0131 | 26.3358
11.5 | 1.3851 | 0.06304 | -0.0127 | 21.9718
12 | 1.3482 | 0.07336 | -0.0134 | 18.3779
12.5 | 1.3031 | 0.08459 | -0.0149 | 15.4049

## 65. Re 4M Mach 0.00 (1)
BIGFOIL.COM POLAR EXPORT
glennmartin2
Glenn Martin 2 |  |  |  | Cl Max: | 1.992 | at alpha= | 13 | deg
JavaFoil+Calcfoil stall+Eppler ext transition |  |  |  | L/D Max: | 182.718 | at alpha= | 5 | deg
Re: | 4000000 |  |  | Cd Min: | 0.00631 | at alpha= | -5.5 | deg
Mach: | 0 |  |  | Cl=0 at alpha= | -6.1403 | deg
|  |  |  | @ Cl=0.1, Cd= | 0.0066328
|  |  |  | @ Cl=0.4, Cd= | 0.007395
|  |  |  | @ Cl=0.6, Cd= | 0.006874
alpha (deg) | Cl | Cd | Cm | Cl/Cd
-20 | -0.535 | 0.16373 | -0.028 | -3.267
-19.5 | -0.545 | 0.15577 | -0.029 | -3.501
-19 | -0.555 | 0.14743 | -0.03 | -3.765
-18.5 | -0.564 | 0.14086 | -0.031 | -4.001
-18 | -0.571 | 0.13338 | -0.032 | -4.279
-17.5 | -0.576 | 0.12629 | -0.033 | -4.562
-17 | -0.58 | 0.11904 | -0.034 | -4.87
-16.5 | -0.581 | 0.11145 | -0.035 | -5.215
-16 | -0.58 | 0.10607 | -0.036 | -5.466
-15.5 | -0.576 | 0.10162 | -0.037 | -5.669
-15 | -0.57 | 0.09563 | -0.038 | -5.959
-14.5 | -0.562 | 0.08798 | -0.04 | -6.388
-14 | -0.549 | 0.08387 | -0.04 | -6.545
-13.5 | -0.534 | 0.07813 | -0.042 | -6.839
-13 | -0.518 | 0.07154 | -0.044 | -7.235
-12.5 | -0.501 | 0.06204 | -0.049 | -8.078
-12 | -0.479 | 0.05531 | -0.052 | -8.665
-11.5 | -0.454 | 0.04887 | -0.054 | -9.284
-11 | -0.428 | 0.03991 | -0.058 | -10.73
-10.5 | -0.393 | 0.03831 | -0.059 | -10.26
-10 | -0.411 | 0.00884 | -0.077 | -46.463
-9.5 | -0.364 | 0.00705 | -0.078 | -51.68
-9 | -0.315 | 0.00672 | -0.08 | -46.83
-8.5 | -0.262 | 0.007 | -0.081 | -37.449
-8 | -0.209 | 0.00676 | -0.082 | -30.845
-7.5 | -0.154 | 0.00728 | -0.084 | -21.109
-7 | -0.098 | 0.0065 | -0.085 | -15.083
-6.5 | -0.041 | 0.00642 | -0.086 | -6.463
-6 | 0.016 | 0.00637 | -0.087 | 2.492
-5.5 | 0.074 | 0.00631 | -0.089 | 11.696
-5 | 0.132 | 0.00703 | -0.09 | 18.826
-4.5 | 0.191 | 0.00641 | -0.091 | 29.854
-4 | 0.251 | 0.00704 | -0.092 | 35.605
-3.5 | 0.31 | 0.00702 | -0.094 | 44.165
-3 | 0.37 | 0.00793 | -0.095 | 46.621
-2.5 | 0.43 | 0.00686 | -0.096 | 62.63
-2 | 0.489 | 0.00695 | -0.097 | 70.394
-1.5 | 0.549 | 0.00803 | -0.098 | 68.33
-1 | 0.609 | 0.00667 | -0.1 | 91.34
-0.5 | 0.668 | 0.00682 | -0.101 | 97.962
0 | 0.732 | 0.00683 | -0.102 | 107.22
0.5 | 0.792 | 0.00799 | -0.103 | 99.149
1 | 0.852 | 0.00689 | -0.104 | 123.73
1.5 | 0.912 | 0.0083 | -0.105 | 109.968
2 | 0.972 | 0.00711 | -0.107 | 136.84
2.5 | 1.032 | 0.00725 | -0.108 | 142.365
3 | 1.092 | 0.00734 | -0.109 | 148.817
3.5 | 1.152 | 0.00768 | -0.11 | 149.965
4 | 1.212 | 0.00801 | -0.111 | 151.29
4.5 | 1.271 | 0.0082 | -0.112 | 155.007
5 | 1.33 | 0.00728 | -0.113 | 182.718
5.5 | 1.388 | 0.00909 | -0.114 | 152.699
6 | 1.447 | 0.00936 | -0.115 | 154.623
6.5 | 1.505 | 0.00965 | -0.116 | 155.977
7 | 1.563 | 0.00993 | -0.117 | 157.435
7.5 | 1.62 | 0.0096 | -0.118 | 168.707
8 | 1.676 | 0.01061 | -0.119 | 158.034
8.5 | 1.733 | 0.01113 | -0.12 | 155.673
9 | 1.788 | 0.01345 | -0.121 | 132.918
9.5 | 1.844 | 0.0142 | -0.122 | 129.803
10 | 1.898 | 0.01263 | -0.122 | 150.232
10.5 | 1.9 | 0.02099 | -0.121 | 90.524
11 | 1.929 | 0.02243 | -0.121 | 85.992
11.5 | 1.954 | 0.02362 | -0.122 | 82.697
12 | 1.973 | 0.02511 | -0.122 | 78.563
12.5 | 1.985 | 0.0269 | -0.122 | 73.802
13 | 1.992 | 0.02902 | -0.122 | 68.648
13.5 | 1.991 | 0.031 | -0.122 | 64.227
14 | 1.984 | 0.03346 | -0.123 | 59.297
14.5 | 1.97 | 0.03607 | -0.122 | 54.617
15 | 1.951 | 0.03866 | -0.123 | 50.473
15.5 | 1.925 | 0.04186 | -0.122 | 45.999
16 | 1.88 | 0.04818 | -0.121 | 39.027
16.5 | 1.838 | 0.05372 | -0.12 | 34.209
17 | 1.801 | 0.05756 | -0.12 | 31.283
17.5 | 1.761 | 0.06119 | -0.12 | 28.785
18 | 1.717 | 0.06603 | -0.12 | 26

## 66. Re 4M Mach 0.00 (2)
BIGFOIL.COM POLAR EXPORT
glennmartin2
Glenn Martin 2 |  |  |  | Cl Max: | 0.967 | at alpha= | 5 | deg
XFOIL ncrit=9 |  |  |  | L/D Max: | 114.438 | at alpha= | 5 | deg
Re: | 4000000 |  |  | Cd Min: | 0.00845 | at alpha= | 5 | deg
Mach: | 0 |  |  | Cl=0 at alpha= | -99 | deg
|  |  |  | @ Cl=0.1, Cd= | 0.00773
|  |  |  | @ Cl=0.4, Cd= | 0.00773
|  |  |  | @ Cl=0.6, Cd= | 0.0076207
alpha (deg) | Cl | Cd | Cm | Cl/Cd
0 | 0.5216 | 0.00773 | -0.0684 | 67.4774
1 | 0.6077 | 0.00761 | -0.0627 | 79.8555
1.5 | 0.6502 | 0.00767 | -0.0598 | 84.7718
2 | 0.696 | 0.00775 | -0.0577 | 89.8065
2.5 | 0.743 | 0.00783 | -0.0558 | 94.8914
3 | 0.789 | 0.00794 | -0.0538 | 99.3703
3.5 | 0.8328 | 0.00809 | -0.0514 | 102.9419
4 | 0.8769 | 0.00825 | -0.0491 | 106.2909
4.5 | 0.9231 | 0.00835 | -0.0473 | 110.5509
5 | 0.967 | 0.00845 | -0.0451 | 114.4379

## 67. Re 4M Mach 0.10 (1)
BIGFOIL.COM POLAR EXPORT
glennmartin2
Glenn Martin 2 |  |  |  | Cl Max: | 1.989 | at alpha= | 13 | deg
JavaFoil+Calcfoil stall+Eppler ext transition |  |  |  | L/D Max: | 183.185 | at alpha= | 5 | deg
Re: | 4000000 |  |  | Cd Min: | 0.00632 | at alpha= | -6 | deg
Mach: | 0.1 |  |  | Cl=0 at alpha= | -6.1379 | deg
|  |  |  | @ Cl=0.1, Cd= | 0.0066453
|  |  |  | @ Cl=0.4, Cd= | 0.0074733
|  |  |  | @ Cl=0.6, Cd= | 0.006992
alpha (deg) | Cl | Cd | Cm | Cl/Cd
-20 | -0.495 | 0.16683 | -0.028 | -2.97
-19.5 | -0.509 | 0.16047 | -0.029 | -3.17
-19 | -0.521 | 0.15225 | -0.029 | -3.42
-18.5 | -0.532 | 0.14259 | -0.031 | -3.733
-18 | -0.542 | 0.1362 | -0.032 | -3.981
-17.5 | -0.55 | 0.12792 | -0.033 | -4.303
-17 | -0.557 | 0.12023 | -0.034 | -4.632
-16.5 | -0.561 | 0.1148 | -0.035 | -4.889
-16 | -0.563 | 0.10907 | -0.036 | -5.158
-15.5 | -0.562 | 0.10269 | -0.037 | -5.471
-15 | -0.558 | 0.09626 | -0.038 | -5.796
-14.5 | -0.551 | 0.09072 | -0.039 | -6.074
-14 | -0.541 | 0.08489 | -0.04 | -6.373
-13.5 | -0.528 | 0.07988 | -0.041 | -6.604
-13 | -0.512 | 0.07321 | -0.044 | -6.997
-12.5 | -0.499 | 0.06149 | -0.049 | -8.113
-12 | -0.476 | 0.05693 | -0.051 | -8.359
-11.5 | -0.451 | 0.05042 | -0.054 | -8.952
-11 | -0.427 | 0.04077 | -0.058 | -10.477
-10.5 | -0.392 | 0.0393 | -0.059 | -9.981
-10 | -0.357 | 0.03494 | -0.061 | -10.218
-9.5 | -0.365 | 0.00706 | -0.079 | -51.706
-9 | -0.316 | 0.00671 | -0.08 | -47.042
-8.5 | -0.263 | 0.00703 | -0.082 | -37.431
-8 | -0.209 | 0.00682 | -0.083 | -30.684
-7.5 | -0.154 | 0.00724 | -0.084 | -21.331
-7 | -0.098 | 0.00655 | -0.085 | -15.04
-6.5 | -0.042 | 0.00646 | -0.087 | -6.444
-6 | 0.016 | 0.00632 | -0.088 | 2.523
-5.5 | 0.074 | 0.00635 | -0.089 | 11.683
-5 | 0.133 | 0.00702 | -0.09 | 18.944
-4.5 | 0.192 | 0.00635 | -0.092 | 30.273
-4 | 0.252 | 0.00698 | -0.093 | 36.05
-3.5 | 0.312 | 0.00702 | -0.094 | 44.408
-3 | 0.372 | 0.00794 | -0.095 | 46.824
-2.5 | 0.432 | 0.00694 | -0.097 | 62.237
-2 | 0.492 | 0.00696 | -0.098 | 70.691
-1.5 | 0.552 | 0.008 | -0.099 | 68.96
-1 | 0.612 | 0.00674 | -0.1 | 90.719
-0.5 | 0.672 | 0.00677 | -0.101 | 99.152
0 | 0.736 | 0.00691 | -0.103 | 106.555
0.5 | 0.796 | 0.00807 | -0.104 | 98.675
1 | 0.857 | 0.0069 | -0.105 | 124.067
1.5 | 0.917 | 0.00838 | -0.106 | 109.444
2 | 0.977 | 0.00712 | -0.107 | 137.148
2.5 | 1.037 | 0.00727 | -0.108 | 142.732
3 | 1.097 | 0.00742 | -0.109 | 147.948
3.5 | 1.157 | 0.0077 | -0.11 | 150.32
4 | 1.217 | 0.00809 | -0.112 | 150.489
4.5 | 1.277 | 0.00827 | -0.113 | 154.354
5 | 1.336 | 0.00729 | -0.113 | 183.185
5.5 | 1.395 | 0.00918 | -0.114 | 151.893
6 | 1.454 | 0.00941 | -0.115 | 154.539
6.5 | 1.512 | 0.00975 | -0.116 | 155.132
7 | 1.57 | 0.00999 | -0.117 | 157.215
7.5 | 1.627 | 0.00965 | -0.118 | 168.549
8 | 1.684 | 0.01252 | -0.119 | 134.548
8.5 | 1.74 | 0.01123 | -0.12 | 154.908
9 | 1.796 | 0.01358 | -0.121 | 132.276
9.5 | 1.851 | 0.01434 | -0.122 | 129.095
10 | 1.906 | 0.0128 | -0.123 | 148.857
10.5 | 1.906 | 0.02137 | -0.121 | 89.169
11 | 1.933 | 0.02291 | -0.122 | 84.402
11.5 | 1.957 | 0.02417 | -0.122 | 80.963
12 | 1.975 | 0.02575 | -0.122 | 76.701
12.5 | 1.985 | 0.02766 | -0.123 | 71.782
13 | 1.989 | 0.02978 | -0.123 | 66.766
13.5 | 1.985 | 0.03198 | -0.123 | 62.081
14 | 1.974 | 0.0345 | -0.123 | 57.218
14.5 | 1.956 | 0.03732 | -0.123 | 52.413
15 | 1.933 | 0.04012 | -0.123 | 48.184
15.5 | 1.898 | 0.0442 | -0.122 | 42.943
16 | 1.848 | 0.05089 | -0.121 | 36.319
16.5 | 1.805 | 0.05532 | -0.12 | 32.629
17 | 1.763 | 0.05997 | -0.12 | 29.401
17.5 | 1.718 | 0.0634 | -0.121 | 27.096
18 | 1.667 | 0.06825 | -0.12 | 24.429

## 68. Re 4M Mach 0.10 (2)
BIGFOIL.COM POLAR EXPORT
glennmartin2
Glenn Martin 2 |  |  |  | Cl Max: | 1.6302 | at alpha= | 15 | deg
XFOIL ncrit=9 |  |  |  | L/D Max: | 145.12 | at alpha= | 5.5 | deg
Re: | 4000000 |  |  | Cd Min: | 0.12912 | at alpha= | 20 | deg
Mach: | 0.1 |  |  | Cl=0 at alpha= | -5.7335 | deg
|  |  |  | @ Cl=0.1, Cd= | 0.0080898
|  |  |  | @ Cl=0.4, Cd= | 0.00774
|  |  |  | @ Cl=0.6, Cd= | 0.007696
alpha (deg) | Cl | Cd | Cm | Cl/Cd
-16 | -0.9702 | 0.02347 | -0.1313 | -41.3379
-15.5 | -0.9268 | 0.02058 | -0.132 | -45.034
-15 | -0.8814 | 0.01859 | -0.1316 | -47.4126
-14.5 | -0.8243 | 0.01615 | -0.1339 | -51.0402
-14 | -0.7576 | 0.01432 | -0.1374 | -52.905
-13.5 | -0.7091 | 0.01336 | -0.1362 | -53.0763
-13 | -0.6681 | 0.01262 | -0.1331 | -52.9398
-12.5 | -0.6255 | 0.012 | -0.1301 | -52.125
-12 | -0.582 | 0.01143 | -0.1273 | -50.9186
-11.5 | -0.5414 | 0.01062 | -0.1239 | -50.9793
-11 | -0.4965 | 0.01008 | -0.1213 | -49.256
-10.5 | -0.4519 | 0.00968 | -0.1185 | -46.6839
-10 | -0.4071 | 0.00928 | -0.1157 | -43.8685
-9.5 | -0.3687 | 0.00909 | -0.1116 | -40.5611
-9 | -0.3278 | 0.00904 | -0.108 | -36.2611
-8 | -0.2295 | 0.00851 | -0.1042 | -26.9683
-7.5 | -0.1787 | 0.00825 | -0.1027 | -21.6606
-7 | -0.1282 | 0.00805 | -0.1011 | -15.9255
-6.5 | -0.0762 | 0.00788 | -0.0998 | -9.6701
-6 | -0.0258 | 0.00767 | -0.0982 | -3.3638
-5.5 | 0.0226 | 0.0076 | -0.0962 | 2.9737
-5 | 0.0551 | 0.00807 | -0.0909 | 6.8278
-4.5 | 0.1005 | 0.00809 | -0.0883 | 12.4227
-4 | 0.1482 | 0.00803 | -0.0862 | 18.4558
-3.5 | 0.1972 | 0.008 | -0.0844 | 24.65
-3 | 0.245 | 0.00792 | -0.0823 | 30.9343
-2.5 | 0.2926 | 0.00781 | -0.0802 | 37.4648
-2 | 0.34 | 0.00778 | -0.0781 | 43.7018
-1.5 | 0.3884 | 0.00774 | -0.0762 | 50.1809
-1 | 0.4327 | 0.00774 | -0.0734 | 55.9044
0 | 0.5219 | 0.00774 | -0.0681 | 67.4289
0.5 | 0.5679 | 0.00775 | -0.0657 | 73.2774
1 | 0.6095 | 0.00768 | -0.0625 | 79.362
1.5 | 0.6511 | 0.0077 | -0.0594 | 84.5584
2 | 0.6976 | 0.00778 | -0.0573 | 89.6658
2.5 | 0.7449 | 0.00786 | -0.0554 | 94.771
3 | 0.7905 | 0.00798 | -0.0533 | 99.0602
3.5 | 0.8346 | 0.00814 | -0.0508 | 102.5307
4 | 0.8796 | 0.00829 | -0.0486 | 106.1037
4.5 | 0.9259 | 0.00839 | -0.0467 | 110.3576
5 | 0.9697 | 0.0085 | -0.0444 | 114.0824
5.5 | 1.1508 | 0.00793 | -0.0737 | 145.1198
6 | 1.2045 | 0.00836 | -0.0737 | 144.0789
6.5 | 1.2666 | 0.00903 | -0.0761 | 140.2658
7 | 1.3069 | 0.01082 | -0.0748 | 120.7856
7.5 | 1.3213 | 0.01374 | -0.069 | 96.1645
8 | 1.3551 | 0.01442 | -0.0656 | 93.9736
8.5 | 1.3841 | 0.01511 | -0.0612 | 91.6016
9 | 1.4118 | 0.01596 | -0.0569 | 88.4586
9.5 | 1.4409 | 0.01682 | -0.0531 | 85.6659
10 | 1.4681 | 0.01782 | -0.0492 | 82.385
10.5 | 1.4922 | 0.01903 | -0.0451 | 78.413
11 | 1.5162 | 0.02031 | -0.0412 | 74.6529
11.5 | 1.5377 | 0.0218 | -0.0373 | 70.5367
12 | 1.5596 | 0.02341 | -0.0339 | 66.6211
12.5 | 1.5783 | 0.02537 | -0.0304 | 62.2113
13 | 1.5906 | 0.02794 | -0.0268 | 56.9291
13.5 | 1.605 | 0.03056 | -0.024 | 52.5196
14 | 1.6186 | 0.03347 | -0.0215 | 48.3597
14.5 | 1.6261 | 0.03717 | -0.0193 | 43.7476
15 | 1.6302 | 0.04147 | -0.0176 | 39.3103
15.5 | 1.6301 | 0.04648 | -0.0164 | 35.071
16 | 1.6243 | 0.05226 | -0.0155 | 31.0811
16.5 | 1.6072 | 0.05956 | -0.015 | 26.9846
17 | 1.5817 | 0.06823 | -0.0152 | 23.1819
17.5 | 1.5515 | 0.07812 | -0.0164 | 19.8605
18 | 1.5108 | 0.08979 | -0.0185 | 16.8259
18.5 | 1.4742 | 0.10105 | -0.021 | 14.5888
19 | 1.4441 | 0.11156 | -0.0236 | 12.9446
19.5 | 1.4234 | 0.12075 | -0.0262 | 11.788
20 | 1.4092 | 0.12912 | -0.0289 | 10.9139

## 69. Re 4M Mach 0.25 (1)
BIGFOIL.COM POLAR EXPORT
glennmartin2
Glenn Martin 2 |  |  |  | Cl Max: | 1.971 | at alpha= | 12 | deg
JavaFoil+Calcfoil stall+Eppler ext transition |  |  |  | L/D Max: | 181.968 | at alpha= | 5 | deg
Re: | 4000000 |  |  | Cd Min: | 0.00638 | at alpha= | -4.5 | deg
Mach: | 0.25 |  |  | Cl=0 at alpha= | -6.1356 | deg
|  |  |  | @ Cl=0.1, Cd= | 0.007086
|  |  |  | @ Cl=0.4, Cd= | 0.0077574
|  |  |  | @ Cl=0.6, Cd= | 0.0074288
alpha (deg) | Cl | Cd | Cm | Cl/Cd
-18.5 | -0.235 | 0.17778 | -0.027 | -1.325
-18 | -0.279 | 0.17147 | -0.028 | -1.628
-17.5 | -0.318 | 0.15851 | -0.029 | -2.007
-17 | -0.353 | 0.14569 | -0.029 | -2.422
-16.5 | -0.384 | 0.13327 | -0.031 | -2.88
-16 | -0.411 | 0.12452 | -0.033 | -3.301
-15.5 | -0.434 | 0.11623 | -0.034 | -3.732
-15 | -0.452 | 0.10704 | -0.036 | -4.219
-14.5 | -0.464 | 0.10086 | -0.037 | -4.604
-14 | -0.472 | 0.09405 | -0.039 | -5.02
-13.5 | -0.475 | 0.08484 | -0.041 | -5.598
-13 | -0.471 | 0.08022 | -0.042 | -5.874
-12.5 | -0.463 | 0.07315 | -0.044 | -6.326
-12 | -0.449 | 0.06753 | -0.046 | -6.646
-11.5 | -0.43 | 0.06145 | -0.048 | -6.999
-11 | -0.414 | 0.04907 | -0.056 | -8.433
-10.5 | -0.384 | 0.0463 | -0.057 | -8.302
-10 | -0.354 | 0.03976 | -0.061 | -8.907
-9.5 | -0.318 | 0.035 | -0.063 | -9.099
-9 | -0.32 | 0.00689 | -0.082 | -46.472
-8.5 | -0.268 | 0.00716 | -0.084 | -37.392
-8 | -0.213 | 0.00694 | -0.085 | -30.737
-7.5 | -0.158 | 0.00743 | -0.086 | -21.216
-7 | -0.101 | 0.00664 | -0.088 | -15.156
-6.5 | -0.043 | 0.00656 | -0.089 | -6.496
-6 | 0.016 | 0.00642 | -0.09 | 2.541
-5.5 | 0.076 | 0.00703 | -0.092 | 10.811
-5 | 0.136 | 0.00717 | -0.093 | 19.026
-4.5 | 0.197 | 0.00638 | -0.094 | 30.924
-4 | 0.258 | 0.00702 | -0.095 | 36.803
-3.5 | 0.32 | 0.00801 | -0.097 | 39.964
-3 | 0.382 | 0.0081 | -0.098 | 47.116
-2.5 | 0.444 | 0.00692 | -0.099 | 64.165
-2 | 0.505 | 0.00658 | -0.101 | 76.775
-1.5 | 0.567 | 0.00817 | -0.102 | 69.371
-1 | 0.628 | 0.0068 | -0.103 | 92.405
-0.5 | 0.69 | 0.00691 | -0.104 | 99.831
0 | 0.756 | 0.00825 | -0.105 | 91.591
0.5 | 0.818 | 0.00821 | -0.107 | 99.643
1 | 0.88 | 0.00697 | -0.108 | 126.182
1.5 | 0.942 | 0.00711 | -0.109 | 132.358
2 | 1.003 | 0.00727 | -0.11 | 138.022
2.5 | 1.065 | 0.00736 | -0.111 | 144.636
3 | 1.127 | 0.00753 | -0.112 | 149.671
3.5 | 1.188 | 0.00791 | -0.114 | 150.193
4 | 1.25 | 0.00826 | -0.115 | 151.197
4.5 | 1.31 | 0.00843 | -0.116 | 155.457
5 | 1.371 | 0.00753 | -0.116 | 181.968
5.5 | 1.431 | 0.00955 | -0.118 | 149.784
6 | 1.491 | 0.0098 | -0.119 | 152.121
6.5 | 1.55 | 0.01017 | -0.12 | 152.432
7 | 1.609 | 0.01053 | -0.121 | 152.859
7.5 | 1.667 | 0.01016 | -0.122 | 164.108
8 | 1.725 | 0.0132 | -0.123 | 130.64
8.5 | 1.782 | 0.01191 | -0.124 | 149.625
9 | 1.838 | 0.01235 | -0.125 | 148.769
9.5 | 1.893 | 0.01547 | -0.126 | 122.4
10 | 1.948 | 0.0136 | -0.126 | 143.239
10.5 | 1.931 | 0.02371 | -0.124 | 81.441
11 | 1.952 | 0.02573 | -0.124 | 75.857
11.5 | 1.967 | 0.02736 | -0.124 | 71.896
12 | 1.971 | 0.02939 | -0.124 | 67.075
12.5 | 1.966 | 0.032 | -0.124 | 61.438
13 | 1.95 | 0.03478 | -0.124 | 56.064
13.5 | 1.922 | 0.03796 | -0.124 | 50.632
14 | 1.883 | 0.04191 | -0.124 | 44.92
14.5 | 1.824 | 0.04737 | -0.123 | 38.506
15 | 1.76 | 0.05254 | -0.122 | 33.503
15.5 | 1.695 | 0.05676 | -0.122 | 29.87
16 | 1.619 | 0.06211 | -0.122 | 26.062
16.5 | 1.531 | 0.06866 | -0.121 | 22.297
17 | 1.438 | 0.0755 | -0.121 | 19.046

## 70. Re 4M Mach 0.25 (2)
BIGFOIL.COM POLAR EXPORT
glennmartin2
Glenn Martin 2 |  |  |  | Cl Max: | 1.589 | at alpha= | 14 | deg
XFOIL ncrit=9 |  |  |  | L/D Max: | 142.96 | at alpha= | 5.5 | deg
Re: | 4000000 |  |  | Cd Min: | 0.1904 | at alpha= | -18.5 | deg
Mach: | 0.25 |  |  | Cl=0 at alpha= | -5.6295 | deg
|  |  |  | @ Cl=0.1, Cd= | 0.0082988
|  |  |  | @ Cl=0.4, Cd= | 0.00782
|  |  |  | @ Cl=0.6, Cd= | 0.0079416
alpha (deg) | Cl | Cd | Cm | Cl/Cd
-18.5 | -0.303 | 0.1904 | -0.0414 | -1.5914
-18 | -0.2813 | 0.1828 | -0.0469 | -1.5388
-17.5 | -0.2588 | 0.17444 | -0.0528 | -1.4836
-17 | -0.2369 | 0.16659 | -0.0582 | -1.4221
-16.5 | -0.2371 | 0.15482 | -0.062 | -1.5315
-16 | -0.2182 | 0.14839 | -0.0657 | -1.4704
-15 | -0.3135 | 0.10782 | -0.0834 | -2.9076
-14.5 | -0.3433 | 0.09336 | -0.0929 | -3.6772
-14 | -0.3868 | 0.07701 | -0.1058 | -5.0227
-13.5 | -0.6726 | 0.02201 | -0.1568 | -30.5588
-13 | -0.6558 | 0.01754 | -0.1529 | -37.3888
-12.5 | -0.6284 | 0.01548 | -0.1473 | -40.5943
-12 | -0.5944 | 0.01398 | -0.142 | -42.5179
-11.5 | -0.5562 | 0.0128 | -0.1372 | -43.4531
-11 | -0.5128 | 0.01193 | -0.133 | -42.9841
-10.5 | -0.4728 | 0.0109 | -0.1283 | -43.3761
-10 | -0.4293 | 0.01029 | -0.1241 | -41.7201
-9.5 | -0.3946 | 0.01014 | -0.1181 | -38.9152
-9 | -0.3477 | 0.00971 | -0.1146 | -35.8084
-8.5 | -0.2971 | 0.00928 | -0.1119 | -32.0151
-7.5 | -0.1918 | 0.00858 | -0.1075 | -22.3543
-7 | -0.1387 | 0.00831 | -0.1055 | -16.6907
-6.5 | -0.0861 | 0.00808 | -0.1035 | -10.6559
-6 | -0.0332 | 0.00795 | -0.1015 | -4.1761
-5.5 | 0.0116 | 0.0079 | -0.098 | 1.4684
-5 | 0.047 | 0.00829 | -0.0927 | 5.6695
-4.5 | 0.0954 | 0.00831 | -0.0901 | 11.4801
-4 | 0.1447 | 0.00819 | -0.0876 | 17.6679
-3 | 0.2445 | 0.00805 | -0.0831 | 30.3727
-2 | 0.3386 | 0.00783 | -0.0776 | 43.2439
-1.5 | 0.3837 | 0.00782 | -0.0744 | 49.0665
-1 | 0.4286 | 0.00782 | -0.0713 | 54.8082
-0.5 | 0.4769 | 0.00782 | -0.0689 | 60.9847
0 | 0.5244 | 0.00784 | -0.0664 | 66.8878
0.5 | 0.5705 | 0.00789 | -0.0636 | 72.3067
1 | 0.6162 | 0.00797 | -0.0608 | 77.3149
1.5 | 0.6584 | 0.00788 | -0.0574 | 83.5533
2 | 0.7061 | 0.00794 | -0.0551 | 88.9295
2.5 | 0.7535 | 0.00805 | -0.0528 | 93.6025
3 | 0.7999 | 0.00821 | -0.0503 | 97.43
3.5 | 0.8454 | 0.00839 | -0.0477 | 100.7628
4 | 0.8929 | 0.0085 | -0.0455 | 105.0471
4.5 | 0.9401 | 0.00864 | -0.0434 | 108.8079
5 | 0.9857 | 0.00881 | -0.0409 | 111.8842
5.5 | 1.1737 | 0.00821 | -0.0707 | 142.9598
6.5 | 1.2963 | 0.00952 | -0.0733 | 136.166
7 | 1.334 | 0.01142 | -0.0711 | 116.8126
7.5 | 1.3373 | 0.01466 | -0.0634 | 91.221
8 | 1.3659 | 0.0155 | -0.0585 | 88.1226
8.5 | 1.3958 | 0.0164 | -0.0541 | 85.1098
9 | 1.4233 | 0.01751 | -0.0496 | 81.285
9.5 | 1.4518 | 0.01865 | -0.0455 | 77.8445
10 | 1.4775 | 0.02 | -0.0413 | 73.875
10.5 | 1.4994 | 0.02164 | -0.0369 | 69.2884
11 | 1.5217 | 0.02339 | -0.0329 | 65.0577
11.5 | 1.5402 | 0.02551 | -0.029 | 60.3763
12 | 1.5592 | 0.02783 | -0.0256 | 56.0259
12.5 | 1.5712 | 0.03087 | -0.0222 | 50.8973
13 | 1.5786 | 0.0346 | -0.0192 | 45.6243
13.5 | 1.5842 | 0.03886 | -0.017 | 40.7669
14 | 1.589 | 0.04349 | -0.0154 | 36.5371
14.5 | 1.5826 | 0.04947 | -0.0141 | 31.9911
15 | 1.5719 | 0.05604 | -0.0132 | 28.0496
15.5 | 1.5526 | 0.06394 | -0.0131 | 24.2821
16 | 1.5243 | 0.07341 | -0.0139 | 20.7642
16.5 | 1.4923 | 0.08376 | -0.0155 | 17.8164
17 | 1.4554 | 0.09491 | -0.0177 | 15.3345
17.5 | 1.4177 | 0.10625 | -0.0203 | 13.3431
18 | 1.3866 | 0.11702 | -0.0232 | 11.8493
18.5 | 1.361 | 0.12716 | -0.0263 | 10.7031
19 | 1.335 | 0.13772 | -0.03 | 9.6936

## 71. Re 4M Mach 0.50 (1)
BIGFOIL.COM POLAR EXPORT
glennmartin2
Glenn Martin 2 |  |  |  | Cl Max: | 1.928 | at alpha= | 9 | deg
JavaFoil+Calcfoil stall+Eppler ext transition |  |  |  | L/D Max: | 157.803 | at alpha= | 4 | deg
Re: | 4000000 |  |  | Cd Min: | 0.00656 | at alpha= | -4.5 | deg
Mach: | 0.5 |  |  | Cl=0 at alpha= | -6.1406 | deg
|  |  |  | @ Cl=0.1, Cd= | 0.0072309
|  |  |  | @ Cl=0.4, Cd= | 0.00747
|  |  |  | @ Cl=0.6, Cd= | 0.0084823
alpha (deg) | Cl | Cd | Cm | Cl/Cd
-20 | -0.731 | 0.15852 | -0.035 | -4.613
-19.5 | -0.706 | 0.1537 | -0.036 | -4.595
-19 | -0.681 | 0.14287 | -0.037 | -4.768
-18.5 | -0.656 | 0.13931 | -0.037 | -4.708
-18 | -0.631 | 0.14362 | -0.039 | -4.395
-17.5 | -0.606 | 0.13445 | -0.04 | -4.505
-17 | -0.58 | 0.13227 | -0.04 | -4.383
-16.5 | -0.554 | 0.12352 | -0.041 | -4.485
-16 | -0.528 | 0.11977 | -0.041 | -4.405
-15.5 | -0.501 | 0.11397 | -0.041 | -4.394
-15 | -0.475 | 0.10955 | -0.041 | -4.331
-14.5 | -0.448 | 0.10487 | -0.041 | -4.276
-14 | -0.422 | 0.10054 | -0.042 | -4.199
-13.5 | -0.396 | 0.09862 | -0.043 | -4.014
-13 | -0.37 | 0.09442 | -0.043 | -3.913
-12.5 | -0.343 | 0.09478 | -0.044 | -3.622
-12 | -0.316 | 0.09041 | -0.042 | -3.494
-11.5 | -0.289 | 0.08241 | -0.041 | -3.508
-11 | -0.263 | 0.0754 | -0.043 | -3.484
-10.5 | -0.236 | 0.06964 | -0.044 | -3.391
-10 | -0.209 | 0.06497 | -0.044 | -3.222
-9.5 | -0.183 | 0.06072 | -0.046 | -3.007
-9 | -0.218 | 0.05953 | -0.043 | -3.664
-8.5 | -0.209 | 0.05251 | -0.049 | -3.972
-8 | -0.177 | 0.04509 | -0.057 | -3.932
-7.5 | -0.141 | 0.03188 | -0.073 | -4.415
-7 | -0.107 | 0.00704 | -0.098 | -15.226
-6.5 | -0.046 | 0.00683 | -0.099 | -6.748
-6 | 0.018 | 0.00744 | -0.101 | 2.391
-5.5 | 0.084 | 0.00725 | -0.102 | 11.514
-5 | 0.151 | 0.00717 | -0.104 | 20.988
-4.5 | 0.219 | 0.00656 | -0.105 | 33.303
-4 | 0.287 | 0.00721 | -0.107 | 39.803
-3.5 | 0.356 | 0.00791 | -0.108 | 45.027
-3 | 0.426 | 0.00721 | -0.109 | 58.996
-2.5 | 0.495 | 0.00724 | -0.111 | 68.361
-2 | 0.564 | 0.00817 | -0.112 | 69.014
-1.5 | 0.632 | 0.00876 | -0.114 | 72.168
-1 | 0.701 | 0.00688 | -0.115 | 101.752
-0.5 | 0.769 | 0.00876 | -0.116 | 87.75
0 | 0.843 | 0.00714 | -0.118 | 118.099
0.5 | 0.912 | 0.00723 | -0.119 | 126.124
1 | 0.98 | 0.00721 | -0.12 | 135.888
1.5 | 1.049 | 0.00961 | -0.122 | 109.164
2 | 1.117 | 0.00763 | -0.123 | 146.473
2.5 | 1.185 | 0.01025 | -0.124 | 115.648
3 | 1.253 | 0.01051 | -0.126 | 119.158
3.5 | 1.32 | 0.00885 | -0.127 | 149.256
4 | 1.387 | 0.00879 | -0.128 | 157.803
4.5 | 1.453 | 0.01149 | -0.129 | 126.453
5 | 1.518 | 0.01112 | -0.13 | 136.515
5.5 | 1.582 | 0.01164 | -0.131 | 135.877
6 | 1.645 | 0.01204 | -0.133 | 136.626
6.5 | 1.707 | 0.01155 | -0.134 | 147.759
7 | 1.766 | 0.01639 | -0.135 | 107.753
7.5 | 1.823 | 0.01779 | -0.136 | 102.499
8 | 1.841 | 0.01894 | -0.134 | 97.226
8.5 | 1.886 | 0.02037 | -0.135 | 92.594
9 | 1.928 | 0.02183 | -0.135 | 88.302
9.5 | 1.91 | 0.03608 | -0.131 | 52.928
10 | 1.909 | 0.043 | -0.128 | 44.406
10.5 | 1.866 | 0.04763 | -0.128 | 39.185
11 | 1.717 | 0.05676 | -0.127 | 30.252
11.5 | 0.991 | 0.08518 | -0.06 | 11.636
12 | 1.116 | 0.08386 | -0.121 | 13.309
12.5 | 1.14 | 0.09341 | -0.12 | 12.205
13 | 1.166 | 0.10201 | -0.119 | 11.427
13.5 | 1.184 | 0.11741 | -0.117 | 10.083
14 | 1.203 | 0.14614 | -0.114 | 8.231

## 72. Re 4M Mach 0.50 (2)
BIGFOIL.COM POLAR EXPORT
glennmartin2
Glenn Martin 2 |  |  |  | Cl Max: | 1.4837 | at alpha= | 10.5 | deg
XFOIL ncrit=9 |  |  |  | L/D Max: | 99.8825 | at alpha= | 5.5 | deg
Re: | 4000000 |  |  | Cd Min: | 0.22797 | at alpha= | -20 | deg
Mach: | 0.5 |  |  | Cl=0 at alpha= | -5.0027 | deg
|  |  |  | @ Cl=0.1, Cd= | 0.008911
|  |  |  | @ Cl=0.4, Cd= | 0.00838
|  |  |  | @ Cl=0.6, Cd= | 0.0087001
alpha (deg) | Cl | Cd | Cm | Cl/Cd
-20 | -0.3634 | 0.22797 | -0.0334 | -1.5941
-19 | -0.3039 | 0.21062 | -0.0467 | -1.4429
-18.5 | -0.2761 | 0.20192 | -0.0529 | -1.3674
-17.5 | -0.2244 | 0.18611 | -0.0636 | -1.2057
-17 | -0.1974 | 0.17897 | -0.0687 | -1.103
-16.5 | -0.1684 | 0.17115 | -0.0747 | -0.98393
-16 | -0.1475 | 0.16114 | -0.0804 | -0.91535
-15.5 | -0.1224 | 0.1525 | -0.0863 | -0.80262
-15 | -0.1091 | 0.14589 | -0.0879 | -0.74782
-14.5 | -0.0846 | 0.13531 | -0.0959 | -0.62523
-14 | -0.0272 | 0.12734 | -0.109 | -0.2136
-13.5 | -0.0149 | 0.11943 | -0.1124 | -0.12476
-13 | -0.0093 | 0.11073 | -0.1159 | -0.083988
-12.5 | 0.0125 | 0.10523 | -0.119 | 0.11879
-12 | 0.0565 | 0.09569 | -0.1334 | 0.59045
-11.5 | 0.0618 | 0.08689 | -0.1389 | 0.71124
-11 | 0.0544 | 0.07739 | -0.1443 | 0.70293
-10.5 | 0.0519 | 0.06929 | -0.1492 | 0.74903
-10 | 0.0266 | 0.05924 | -0.1558 | 0.44902
-9.5 | -0.0075 | 0.04969 | -0.1632 | -0.15094
-9 | -0.0525 | 0.04316 | -0.1618 | -1.2164
-8.5 | -0.0904 | 0.03564 | -0.159 | -2.5365
-8 | -0.1275 | 0.02703 | -0.1532 | -4.717
-7.5 | -0.1573 | 0.01831 | -0.1442 | -8.5909
-7 | -0.1646 | 0.01285 | -0.1328 | -12.8093
-6.5 | -0.1345 | 0.01032 | -0.1235 | -13.0329
-6 | -0.1071 | 0.01014 | -0.1128 | -10.5621
-5.5 | -0.0546 | 0.00972 | -0.1067 | -5.6173
-5 | 0.0003 | 0.00944 | -0.1013 | 0.03178
-4.5 | 0.051 | 0.00913 | -0.0955 | 5.586
-4 | 0.1047 | 0.00889 | -0.0906 | 11.7773
-3.5 | 0.16 | 0.00875 | -0.0863 | 18.2857
-3 | 0.2139 | 0.00854 | -0.0819 | 25.0468
-2.5 | 0.2672 | 0.00848 | -0.0777 | 31.5094
-2 | 0.3219 | 0.00842 | -0.0739 | 38.2304
-1.5 | 0.3763 | 0.00838 | -0.0703 | 44.9045
-1 | 0.4282 | 0.00838 | -0.0664 | 51.0979
-0.5 | 0.481 | 0.00847 | -0.0627 | 56.7887
0 | 0.5343 | 0.00857 | -0.0593 | 62.3454
0.5 | 0.5881 | 0.00868 | -0.056 | 67.7535
1 | 0.6413 | 0.00877 | -0.0527 | 73.1243
1.5 | 0.6933 | 0.00892 | -0.0492 | 77.7242
2 | 0.7392 | 0.00895 | -0.0446 | 82.5922
2.5 | 0.7895 | 0.00917 | -0.0409 | 86.096
3 | 0.8431 | 0.00937 | -0.0378 | 89.9787
3.5 | 0.8965 | 0.00961 | -0.0348 | 93.2882
4 | 0.9488 | 0.00992 | -0.0315 | 95.6452
4.5 | 1.0001 | 0.01028 | -0.0281 | 97.286
5 | 1.0495 | 0.01073 | -0.0244 | 97.8099
5.5 | 1.1047 | 0.01106 | -0.0217 | 99.8825
7 | 1.4278 | 0.0147 | -0.0501 | 97.1293
7.5 | 1.44 | 0.01857 | -0.0449 | 77.5444
8 | 1.4122 | 0.02351 | -0.0348 | 60.0681
8.5 | 1.4362 | 0.02607 | -0.03 | 55.0901
9 | 1.4577 | 0.02905 | -0.0257 | 50.179
9.5 | 1.4718 | 0.03282 | -0.0217 | 44.8446
10 | 1.4827 | 0.03717 | -0.0184 | 39.8897
10.5 | 1.4837 | 0.04256 | -0.0156 | 34.8614
11 | 1.4728 | 0.04911 | -0.0133 | 29.9898
11.5 | 1.4457 | 0.05743 | -0.012 | 25.1733
12 | 1.4063 | 0.06769 | -0.0123 | 20.7756
12.5 | 1.3556 | 0.07938 | -0.0136 | 17.0773
13 | 1.3162 | 0.09005 | -0.0151 | 14.6163
13.5 | 1.2809 | 0.10067 | -0.0173 | 12.7238
14 | 1.263 | 0.10971 | -0.0191 | 11.5122
14.5 | 1.2484 | 0.11862 | -0.0213 | 10.5244
15 | 1.2323 | 0.12797 | -0.024 | 9.6296
15.5 | 1.2238 | 0.13665 | -0.0268 | 8.9557

## 73. Re 5M Mach 0.00 (1)
BIGFOIL.COM POLAR EXPORT
glennmartin2
Glenn Martin 2 |  |  |  | Cl Max: | 1.998 | at alpha= | 13.5 | deg
JavaFoil+Calcfoil stall+Eppler ext transition |  |  |  | L/D Max: | 175.408 | at alpha= | 7 | deg
Re: | 5000000 |  |  | Cd Min: | 0.00627 | at alpha= | -4.5 | deg
Mach: | 0 |  |  | Cl=0 at alpha= | -6.1403 | deg
|  |  |  | @ Cl=0.1, Cd= | 0.0067752
|  |  |  | @ Cl=0.4, Cd= | 0.00676
|  |  |  | @ Cl=0.6, Cd= | 0.0066395
alpha (deg) | Cl | Cd | Cm | Cl/Cd
-20 | -0.535 | 0.16146 | -0.028 | -3.312
-19.5 | -0.546 | 0.1523 | -0.029 | -3.583
-19 | -0.555 | 0.1435 | -0.03 | -3.87
-18.5 | -0.564 | 0.13724 | -0.031 | -4.109
-18 | -0.571 | 0.13009 | -0.032 | -4.39
-17.5 | -0.577 | 0.12309 | -0.033 | -4.684
-17 | -0.58 | 0.11653 | -0.034 | -4.978
-16.5 | -0.582 | 0.1094 | -0.036 | -5.316
-16 | -0.58 | 0.10541 | -0.036 | -5.5
-15.5 | -0.576 | 0.09947 | -0.037 | -5.795
-15 | -0.57 | 0.09375 | -0.038 | -6.083
-14.5 | -0.563 | 0.08626 | -0.04 | -6.526
-14 | -0.55 | 0.08293 | -0.041 | -6.632
-13.5 | -0.536 | 0.07643 | -0.043 | -7.011
-13 | -0.523 | 0.06581 | -0.048 | -7.951
-12.5 | -0.505 | 0.05792 | -0.051 | -8.72
-12 | -0.486 | 0.04842 | -0.054 | -10.028
-11.5 | -0.46 | 0.04232 | -0.057 | -10.875
-11 | -0.43 | 0.03775 | -0.059 | -11.399
-10.5 | -0.394 | 0.03739 | -0.06 | -10.53
-10 | -0.411 | 0.00761 | -0.077 | -54.03
-9.5 | -0.364 | 0.00669 | -0.079 | -54.455
-9 | -0.315 | 0.00639 | -0.08 | -49.263
-8.5 | -0.262 | 0.00673 | -0.081 | -38.981
-8 | -0.209 | 0.00653 | -0.082 | -31.957
-7.5 | -0.154 | 0.00635 | -0.084 | -24.227
-7 | -0.098 | 0.00684 | -0.085 | -14.33
-6.5 | -0.041 | 0.00673 | -0.086 | -6.16
-6 | 0.016 | 0.00725 | -0.087 | 2.186
-5.5 | 0.074 | 0.00682 | -0.089 | 10.827
-5 | 0.132 | 0.00672 | -0.09 | 19.7
-4.5 | 0.191 | 0.00627 | -0.091 | 30.5
-4 | 0.251 | 0.00673 | -0.092 | 37.211
-3.5 | 0.31 | 0.00766 | -0.094 | 40.482
-3 | 0.37 | 0.00683 | -0.095 | 54.167
-2.5 | 0.43 | 0.00669 | -0.096 | 64.296
-2 | 0.49 | 0.00764 | -0.097 | 64.108
-1.5 | 0.549 | 0.00743 | -0.099 | 73.961
-1 | 0.609 | 0.0065 | -0.1 | 93.668
-0.5 | 0.668 | 0.0066 | -0.101 | 101.262
0 | 0.732 | 0.00777 | -0.102 | 94.217
0.5 | 0.792 | 0.00772 | -0.103 | 102.665
1 | 0.852 | 0.00669 | -0.104 | 127.333
1.5 | 0.912 | 0.00673 | -0.106 | 135.654
2 | 0.972 | 0.00691 | -0.107 | 140.804
2.5 | 1.032 | 0.00695 | -0.108 | 148.585
3 | 1.092 | 0.00863 | -0.109 | 126.499
3.5 | 1.152 | 0.00742 | -0.11 | 155.267
4 | 1.212 | 0.00913 | -0.111 | 132.725
4.5 | 1.271 | 0.00766 | -0.112 | 165.78
5 | 1.33 | 0.00848 | -0.113 | 156.877
5.5 | 1.388 | 0.00868 | -0.114 | 159.917
6 | 1.447 | 0.009 | -0.115 | 160.734
6.5 | 1.505 | 0.00921 | -0.116 | 163.379
7 | 1.563 | 0.00891 | -0.117 | 175.408
7.5 | 1.62 | 0.01163 | -0.118 | 139.331
8 | 1.676 | 0.01034 | -0.119 | 162.175
8.5 | 1.733 | 0.01088 | -0.12 | 159.288
9 | 1.788 | 0.0112 | -0.121 | 159.689
9.5 | 1.844 | 0.01173 | -0.122 | 157.207
10 | 1.898 | 0.01227 | -0.123 | 154.645
10.5 | 1.941 | 0.01674 | -0.123 | 115.953
11 | 1.933 | 0.02145 | -0.121 | 90.112
11.5 | 1.959 | 0.02269 | -0.122 | 86.343
12 | 1.978 | 0.02408 | -0.122 | 82.158
12.5 | 1.991 | 0.02574 | -0.122 | 77.326
13 | 1.996 | 0.02756 | -0.123 | 72.428
13.5 | 1.998 | 0.02957 | -0.123 | 67.565
14 | 1.99 | 0.0317 | -0.123 | 62.765
14.5 | 1.977 | 0.03428 | -0.123 | 57.659
15 | 1.958 | 0.03669 | -0.123 | 53.348
15.5 | 1.933 | 0.03986 | -0.123 | 48.494
16 | 1.893 | 0.04482 | -0.122 | 42.233
16.5 | 1.849 | 0.04996 | -0.121 | 37.021
17 | 1.805 | 0.05493 | -0.121 | 32.853
17.5 | 1.765 | 0.05836 | -0.121 | 30.249
18 | 1.721 | 0.06291 | -0.121 | 27.353
18.5 | 1.674 | 0.06689 | -0.121 | 25.027

## 74. Re 5M Mach 0.00 (2)
BIGFOIL.COM POLAR EXPORT
glennmartin2
Glenn Martin 2 |  |  |  | Cl Max: | 1.67 | at alpha= | 15 | deg
XFOIL ncrit=9 |  |  |  | L/D Max: | 152.98 | at alpha= | 6 | deg
Re: | 5000000 |  |  | Cd Min: | 0.11528 | at alpha= | 20 | deg
Mach: | 0 |  |  | Cl=0 at alpha= | -5.665 | deg
|  |  |  | @ Cl=0.1, Cd= | 0.0078302
|  |  |  | @ Cl=0.4, Cd= | 0.00745
|  |  |  | @ Cl=0.6, Cd= | 0.0074589
alpha (deg) | Cl | Cd | Cm | Cl/Cd
-17 | -1.0706 | 0.02111 | -0.1306 | -50.7153
-16.5 | -1.0397 | 0.01939 | -0.1276 | -53.6204
-16 | -0.9899 | 0.01782 | -0.128 | -55.5499
-15.5 | -0.9377 | 0.01643 | -0.1285 | -57.0724
-15 | -0.8741 | 0.01523 | -0.1312 | -57.3933
-14.5 | -0.8025 | 0.01402 | -0.1355 | -57.2397
-14 | -0.7571 | 0.01274 | -0.1343 | -59.427
-13.5 | -0.7171 | 0.01205 | -0.1312 | -59.5104
-13 | -0.6763 | 0.01146 | -0.1282 | -59.014
-12.5 | -0.6326 | 0.01094 | -0.1257 | -57.8245
-12 | -0.5884 | 0.01048 | -0.1231 | -56.145
-11.5 | -0.5452 | 0.00991 | -0.1204 | -55.0151
-11 | -0.5008 | 0.00943 | -0.1179 | -53.1071
-10.5 | -0.457 | 0.00911 | -0.1151 | -50.1647
-10 | -0.4192 | 0.00908 | -0.111 | -46.1674
-9.5 | -0.3774 | 0.00887 | -0.1078 | -42.5479
-9 | -0.3291 | 0.00861 | -0.106 | -38.223
-8.5 | -0.2795 | 0.00835 | -0.1044 | -33.4731
-8 | -0.2285 | 0.00807 | -0.103 | -28.3147
-7.5 | -0.1776 | 0.00789 | -0.1017 | -22.5095
-7 | -0.1267 | 0.00764 | -0.1003 | -16.5838
-6.5 | -0.0755 | 0.00748 | -0.099 | -10.0936
-6 | -0.0264 | 0.0074 | -0.0973 | -3.5676
-5 | 0.0524 | 0.00784 | -0.0898 | 6.6837
-4.5 | 0.101 | 0.00783 | -0.088 | 12.8991
-4 | 0.1495 | 0.00774 | -0.0861 | 19.3152
-3.5 | 0.1983 | 0.0077 | -0.0844 | 25.7532
-3 | 0.2474 | 0.00763 | -0.0827 | 32.4246
-2.5 | 0.2951 | 0.00755 | -0.0807 | 39.0861
-2 | 0.3432 | 0.00744 | -0.0788 | 46.129
-1.5 | 0.3915 | 0.00745 | -0.077 | 52.5503
-1 | 0.4384 | 0.00745 | -0.0749 | 58.8456
-0.5 | 0.4835 | 0.00743 | -0.0724 | 65.074
0 | 0.5277 | 0.00743 | -0.0697 | 71.0229
0.5 | 0.5721 | 0.00744 | -0.0671 | 76.8952
1 | 0.6164 | 0.00747 | -0.0645 | 82.5167
1.5 | 0.6571 | 0.00734 | -0.0612 | 89.5232
2 | 0.7031 | 0.0074 | -0.0591 | 95.0135
2.5 | 0.7492 | 0.0075 | -0.0571 | 99.8933
3 | 0.7941 | 0.00764 | -0.0548 | 103.9398
3.5 | 0.8395 | 0.00776 | -0.0527 | 108.183
4 | 0.8855 | 0.00786 | -0.0508 | 112.659
4.5 | 0.9312 | 0.00797 | -0.0489 | 116.8381
5 | 0.9738 | 0.00815 | -0.0464 | 119.4847
5.5 | 1.1332 | 0.00743 | -0.071 | 152.5168
6 | 1.1963 | 0.00782 | -0.0733 | 152.9795
6.5 | 1.2314 | 0.00879 | -0.0699 | 140.091
7 | 1.2782 | 0.01037 | -0.0699 | 123.2594
7.5 | 1.296 | 0.01296 | -0.0646 | 100
8 | 1.3488 | 0.0136 | -0.0653 | 99.1765
8.5 | 1.3994 | 0.01431 | -0.0657 | 97.7918
9 | 1.4283 | 0.01498 | -0.0615 | 95.3471
9.5 | 1.4572 | 0.01575 | -0.0575 | 92.5206
10 | 1.4837 | 0.01671 | -0.0535 | 88.7911
10.5 | 1.5113 | 0.01767 | -0.0498 | 85.5291
11 | 1.5373 | 0.01875 | -0.0461 | 81.9893
11.5 | 1.5603 | 0.02002 | -0.0422 | 77.9371
12 | 1.5806 | 0.02151 | -0.0382 | 73.4821
12.5 | 1.5997 | 0.02324 | -0.0345 | 68.8339
13 | 1.6195 | 0.02506 | -0.0313 | 64.6249
13.5 | 1.6362 | 0.02725 | -0.0282 | 60.044
14 | 1.6515 | 0.02971 | -0.0254 | 55.5873
14.5 | 1.6619 | 0.03277 | -0.0227 | 50.7141
15 | 1.67 | 0.0363 | -0.0205 | 46.0055
15.5 | 1.6666 | 0.04121 | -0.0185 | 40.4416
16 | 1.67 | 0.0458 | -0.0174 | 36.4629
16.5 | 1.6645 | 0.05144 | -0.0164 | 32.3581
17 | 1.6568 | 0.05753 | -0.0159 | 28.7989
17.5 | 1.6427 | 0.06457 | -0.0159 | 25.4406
18 | 1.6145 | 0.07383 | -0.0166 | 21.8678
18.5 | 1.5836 | 0.08387 | -0.0181 | 18.8816
19 | 1.552 | 0.09427 | -0.0202 | 16.4633
19.5 | 1.5178 | 0.10502 | -0.0226 | 14.4525
20 | 1.4889 | 0.11528 | -0.0254 | 12.9155

## 75. Re 5M Mach 0.10 (1)
BIGFOIL.COM POLAR EXPORT
glennmartin2
Glenn Martin 2 |  |  |  | Cl Max: | 1.993 | at alpha= | 13 | deg
JavaFoil+Calcfoil stall+Eppler ext transition |  |  |  | L/D Max: | 173.311 | at alpha= | 7.5 | deg
Re: | 5000000 |  |  | Cd Min: | 0.0063 | at alpha= | -4.5 | deg
Mach: | 0.1 |  |  | Cl=0 at alpha= | -6.1379 | deg
|  |  |  | @ Cl=0.1, Cd= | 0.0067703
|  |  |  | @ Cl=0.4, Cd= | 0.0067367
|  |  |  | @ Cl=0.6, Cd= | 0.006702
alpha (deg) | Cl | Cd | Cm | Cl/Cd
-20 | -0.496 | 0.16462 | -0.028 | -3.012
-19.5 | -0.509 | 0.15632 | -0.029 | -3.256
-19 | -0.521 | 0.1489 | -0.03 | -3.502
-18.5 | -0.533 | 0.14051 | -0.031 | -3.791
-18 | -0.543 | 0.13225 | -0.032 | -4.103
-17.5 | -0.551 | 0.1267 | -0.033 | -4.349
-17 | -0.557 | 0.1191 | -0.034 | -4.68
-16.5 | -0.562 | 0.11222 | -0.035 | -5.005
-16 | -0.563 | 0.10642 | -0.036 | -5.29
-15.5 | -0.562 | 0.10044 | -0.037 | -5.597
-15 | -0.558 | 0.09552 | -0.038 | -5.843
-14.5 | -0.552 | 0.08943 | -0.039 | -6.167
-14 | -0.541 | 0.08358 | -0.04 | -6.478
-13.5 | -0.529 | 0.07905 | -0.042 | -6.686
-13 | -0.513 | 0.07182 | -0.044 | -7.148
-12.5 | -0.502 | 0.05761 | -0.051 | -8.719
-12 | -0.482 | 0.04999 | -0.054 | -9.646
-11.5 | -0.455 | 0.04674 | -0.055 | -9.729
-11 | -0.429 | 0.03853 | -0.059 | -11.141
-10.5 | -0.393 | 0.03821 | -0.06 | -10.293
-10 | -0.412 | 0.00775 | -0.078 | -53.068
-9.5 | -0.365 | 0.00668 | -0.079 | -54.7
-9 | -0.316 | 0.0064 | -0.08 | -49.344
-8.5 | -0.263 | 0.00679 | -0.082 | -38.747
-8 | -0.209 | 0.00661 | -0.083 | -31.695
-7.5 | -0.154 | 0.00644 | -0.084 | -23.998
-7 | -0.098 | 0.00679 | -0.085 | -14.493
-6.5 | -0.042 | 0.00672 | -0.087 | -6.201
-6 | 0.016 | 0.00731 | -0.088 | 2.178
-5.5 | 0.074 | 0.00681 | -0.089 | 10.897
-5 | 0.133 | 0.00672 | -0.09 | 19.769
-4.5 | 0.192 | 0.0063 | -0.092 | 30.488
-4 | 0.252 | 0.00682 | -0.093 | 36.922
-3.5 | 0.312 | 0.00766 | -0.094 | 40.672
-3 | 0.372 | 0.00683 | -0.095 | 54.438
-2.5 | 0.432 | 0.00663 | -0.097 | 65.132
-2 | 0.492 | 0.00771 | -0.098 | 63.832
-1.5 | 0.552 | 0.00743 | -0.099 | 74.287
-1 | 0.612 | 0.00652 | -0.1 | 93.812
-0.5 | 0.672 | 0.00661 | -0.101 | 101.669
0 | 0.736 | 0.00781 | -0.103 | 94.206
0.5 | 0.796 | 0.00774 | -0.104 | 102.941
1 | 0.857 | 0.00666 | -0.105 | 128.671
1.5 | 0.917 | 0.0068 | -0.106 | 134.786
2 | 0.977 | 0.00687 | -0.107 | 142.165
2.5 | 1.037 | 0.00702 | -0.108 | 147.726
3 | 1.097 | 0.00863 | -0.109 | 127.118
3.5 | 1.157 | 0.0074 | -0.11 | 156.473
4 | 1.217 | 0.00781 | -0.112 | 155.795
4.5 | 1.277 | 0.00774 | -0.113 | 165.038
5 | 1.336 | 0.00851 | -0.113 | 156.929
5.5 | 1.395 | 0.00877 | -0.114 | 159.042
6 | 1.454 | 0.00905 | -0.115 | 160.657
6.5 | 1.512 | 0.00927 | -0.116 | 163.047
7 | 1.57 | 0.00907 | -0.117 | 173.076
7.5 | 1.627 | 0.00939 | -0.118 | 173.311
8 | 1.684 | 0.01211 | -0.119 | 139.047
8.5 | 1.74 | 0.01098 | -0.12 | 158.472
9 | 1.796 | 0.01131 | -0.121 | 158.823
9.5 | 1.851 | 0.01186 | -0.122 | 156.048
10 | 1.906 | 0.0124 | -0.123 | 153.687
10.5 | 1.91 | 0.02046 | -0.121 | 93.319
11 | 1.938 | 0.0219 | -0.122 | 88.474
11.5 | 1.961 | 0.02308 | -0.122 | 84.953
12 | 1.979 | 0.02454 | -0.123 | 80.633
12.5 | 1.99 | 0.02631 | -0.123 | 75.629
13 | 1.993 | 0.02827 | -0.123 | 70.481
13.5 | 1.99 | 0.03033 | -0.123 | 65.621
14 | 1.98 | 0.03283 | -0.123 | 60.318
14.5 | 1.962 | 0.03545 | -0.123 | 55.36
15 | 1.939 | 0.03806 | -0.123 | 50.955
15.5 | 1.908 | 0.04131 | -0.123 | 46.18
16 | 1.86 | 0.04733 | -0.122 | 39.292
16.5 | 1.811 | 0.05289 | -0.121 | 34.246
17 | 1.767 | 0.05719 | -0.121 | 30.897
17.5 | 1.722 | 0.06045 | -0.121 | 28.486
18 | 1.671 | 0.065 | -0.121 | 25.712

## 76. Re 5M Mach 0.10 (2)
BIGFOIL.COM POLAR EXPORT
glennmartin2
Glenn Martin 2 |  |  |  | Cl Max: | 1.6643 | at alpha= | 15 | deg
XFOIL ncrit=9 |  |  |  | L/D Max: | 152.605 | at alpha= | 6 | deg
Re: | 5000000 |  |  | Cd Min: | 0.12118 | at alpha= | 20 | deg
Mach: | 0.1 |  |  | Cl=0 at alpha= | -5.5841 | deg
|  |  |  | @ Cl=0.1, Cd= | 0.00785
|  |  |  | @ Cl=0.4, Cd= | 0.0074683
|  |  |  | @ Cl=0.6, Cd= | 0.0074845
alpha (deg) | Cl | Cd | Cm | Cl/Cd
-17 | -1.0552 | 0.02487 | -0.1353 | -42.4286
-16.5 | -1.0326 | 0.02187 | -0.1324 | -47.2154
-15.5 | -0.9427 | 0.01779 | -0.1319 | -52.9904
-15 | -0.8824 | 0.0162 | -0.1339 | -54.4691
-14.5 | -0.8079 | 0.01483 | -0.1386 | -54.4774
-14 | -0.7584 | 0.01347 | -0.138 | -56.3029
-13.5 | -0.7202 | 0.01259 | -0.1344 | -57.2041
-13 | -0.6807 | 0.01186 | -0.131 | -57.3946
-12.5 | -0.6377 | 0.01123 | -0.1281 | -56.7854
-12 | -0.5936 | 0.01071 | -0.1253 | -55.4248
-11.5 | -0.5486 | 0.01025 | -0.1226 | -53.522
-11 | -0.5052 | 0.00964 | -0.1196 | -52.4066
-10.5 | -0.4619 | 0.00925 | -0.1166 | -49.9351
-10 | -0.4244 | 0.00921 | -0.1122 | -46.0803
-9 | -0.3326 | 0.00869 | -0.1071 | -38.2739
-8 | -0.2312 | 0.00812 | -0.104 | -28.4729
-7.5 | -0.1799 | 0.00793 | -0.1025 | -22.686
-7 | -0.1287 | 0.00768 | -0.1011 | -16.7578
-6.5 | -0.0771 | 0.00751 | -0.0997 | -10.2663
-6 | -0.0277 | 0.00745 | -0.0978 | -3.7181
-5.5 | 0.0056 | 0.00779 | -0.0927 | 0.71887
-5 | 0.0514 | 0.00786 | -0.0902 | 6.5394
-4.5 | 0.1002 | 0.00785 | -0.0883 | 12.7643
-4 | 0.1491 | 0.00777 | -0.0864 | 19.1892
-3.5 | 0.1983 | 0.00771 | -0.0846 | 25.7198
-3 | 0.2474 | 0.00766 | -0.0828 | 32.2977
-2.5 | 0.2956 | 0.00756 | -0.0808 | 39.1005
-2 | 0.3436 | 0.00745 | -0.0789 | 46.1208
-1.5 | 0.3919 | 0.00747 | -0.077 | 52.4632
-1 | 0.4381 | 0.00746 | -0.0746 | 58.7265
-0.5 | 0.4828 | 0.00743 | -0.0719 | 64.9798
0 | 0.5278 | 0.00744 | -0.0693 | 70.9409
0.5 | 0.5726 | 0.00746 | -0.0667 | 76.756
1 | 0.6173 | 0.0075 | -0.0642 | 82.3067
1.5 | 0.6583 | 0.00737 | -0.0608 | 89.3216
2 | 0.7046 | 0.00743 | -0.0587 | 94.8318
2.5 | 0.751 | 0.00754 | -0.0566 | 99.6021
3 | 0.7959 | 0.00768 | -0.0543 | 103.6328
3.5 | 0.8415 | 0.00779 | -0.0522 | 108.0231
4 | 0.888 | 0.00789 | -0.0502 | 112.5475
4.5 | 0.9341 | 0.00801 | -0.0483 | 116.6167
5 | 0.9763 | 0.0082 | -0.0457 | 119.061
5.5 | 1.0106 | 0.00789 | -0.0414 | 128.0862
6 | 1.201 | 0.00787 | -0.0728 | 152.6048
6.5 | 1.2362 | 0.00889 | -0.0693 | 139.0551
7 | 1.2825 | 0.01048 | -0.0691 | 122.376
7.5 | 1.2994 | 0.0131 | -0.0636 | 99.1908
8 | 1.353 | 0.01376 | -0.0644 | 98.3285
8.5 | 1.4013 | 0.0145 | -0.0642 | 96.6414
9 | 1.4304 | 0.01521 | -0.06 | 94.0434
9.5 | 1.4593 | 0.01603 | -0.056 | 91.0356
10 | 1.4857 | 0.01704 | -0.0519 | 87.189
10.5 | 1.5131 | 0.01805 | -0.0482 | 83.8283
11 | 1.5387 | 0.0192 | -0.0444 | 80.1406
11.5 | 1.5614 | 0.02056 | -0.0404 | 75.9436
12 | 1.5814 | 0.02215 | -0.0365 | 71.395
12.5 | 1.6006 | 0.02396 | -0.0328 | 66.803
13 | 1.619 | 0.02596 | -0.0296 | 62.3652
13.5 | 1.6353 | 0.02831 | -0.0265 | 57.764
14 | 1.6491 | 0.03102 | -0.0237 | 53.1625
14.5 | 1.658 | 0.03438 | -0.0212 | 48.2257
15 | 1.6643 | 0.03825 | -0.0191 | 43.5111
15.5 | 1.6588 | 0.04361 | -0.0174 | 38.0371
16 | 1.6598 | 0.04858 | -0.0164 | 34.1663
16.5 | 1.6514 | 0.05468 | -0.0156 | 30.2012
17 | 1.6397 | 0.06139 | -0.0153 | 26.7096
17.5 | 1.6193 | 0.06947 | -0.0156 | 23.3093
18 | 1.5873 | 0.07951 | -0.0169 | 19.9635
18.5 | 1.5531 | 0.0902 | -0.0188 | 17.2184
19 | 1.5185 | 0.10103 | -0.0212 | 15.0302
19.5 | 1.4879 | 0.11144 | -0.0238 | 13.3516
20 | 1.4628 | 0.12118 | -0.0266 | 12.0713

## 77. Re 5M Mach 0.25 (1)
BIGFOIL.COM POLAR EXPORT
glennmartin2
Glenn Martin 2 |  |  |  | Cl Max: | 1.977 | at alpha= | 12 | deg
JavaFoil+Calcfoil stall+Eppler ext transition |  |  |  | L/D Max: | 169.262 | at alpha= | 7 | deg
Re: | 5000000 |  |  | Cd Min: | 0.00624 | at alpha= | -5 | deg
Mach: | 0.25 |  |  | Cl=0 at alpha= | -6.1356 | deg
|  |  |  | @ Cl=0.1, Cd= | 0.006666
|  |  |  | @ Cl=0.4, Cd= | 0.0068293
|  |  |  | @ Cl=0.6, Cd= | 0.0071872
alpha (deg) | Cl | Cd | Cm | Cl/Cd
-18.5 | -0.236 | 0.1776 | -0.027 | -1.326
-18 | -0.279 | 0.17082 | -0.028 | -1.635
-17.5 | -0.318 | 0.15485 | -0.029 | -2.054
-17 | -0.353 | 0.14318 | -0.03 | -2.465
-16.5 | -0.384 | 0.13288 | -0.032 | -2.891
-16 | -0.411 | 0.12186 | -0.033 | -3.376
-15.5 | -0.434 | 0.11419 | -0.035 | -3.802
-15 | -0.452 | 0.10639 | -0.036 | -4.245
-14.5 | -0.465 | 0.09908 | -0.037 | -4.69
-14 | -0.472 | 0.09237 | -0.039 | -5.115
-13.5 | -0.475 | 0.0836 | -0.041 | -5.686
-13 | -0.472 | 0.07879 | -0.042 | -5.985
-12.5 | -0.464 | 0.07141 | -0.045 | -6.496
-12 | -0.45 | 0.06577 | -0.047 | -6.841
-11.5 | -0.434 | 0.05733 | -0.052 | -7.573
-11 | -0.417 | 0.04552 | -0.058 | -9.159
-10.5 | -0.387 | 0.04303 | -0.059 | -9.001
-10 | -0.356 | 0.0374 | -0.062 | -9.521
-9.5 | -0.319 | 0.03415 | -0.064 | -9.341
-9 | -0.32 | 0.00679 | -0.082 | -47.135
-8.5 | -0.268 | 0.00696 | -0.084 | -38.464
-8 | -0.213 | 0.00669 | -0.085 | -31.877
-7.5 | -0.158 | 0.00712 | -0.086 | -22.134
-7 | -0.101 | 0.00635 | -0.088 | -15.842
-6.5 | -0.043 | 0.00741 | -0.089 | -5.75
-6 | 0.016 | 0.00676 | -0.09 | 2.414
-5.5 | 0.076 | 0.00695 | -0.092 | 10.942
-5 | 0.136 | 0.00624 | -0.093 | 21.847
-4.5 | 0.197 | 0.00633 | -0.094 | 31.18
-4 | 0.258 | 0.00765 | -0.095 | 33.795
-3.5 | 0.32 | 0.00775 | -0.097 | 41.298
-3 | 0.382 | 0.00687 | -0.098 | 55.606
-2.5 | 0.444 | 0.00673 | -0.099 | 65.921
-2 | 0.506 | 0.00739 | -0.101 | 68.389
-1.5 | 0.567 | 0.00795 | -0.102 | 71.26
-1 | 0.628 | 0.00654 | -0.103 | 96.027
-0.5 | 0.69 | 0.00781 | -0.104 | 88.3
0 | 0.756 | 0.00796 | -0.105 | 94.99
0.5 | 0.818 | 0.00665 | -0.107 | 122.986
1 | 0.88 | 0.00672 | -0.108 | 130.967
1.5 | 0.942 | 0.00687 | -0.109 | 137.058
2 | 1.003 | 0.00701 | -0.11 | 143.128
2.5 | 1.065 | 0.00711 | -0.111 | 149.804
3 | 1.127 | 0.0089 | -0.112 | 126.638
3.5 | 1.188 | 0.00763 | -0.114 | 155.703
4 | 1.25 | 0.00798 | -0.115 | 156.57
4.5 | 1.31 | 0.00949 | -0.116 | 138.127
5 | 1.371 | 0.00885 | -0.116 | 154.869
5.5 | 1.431 | 0.00919 | -0.118 | 155.672
6 | 1.491 | 0.00943 | -0.119 | 158.117
6.5 | 1.55 | 0.00979 | -0.12 | 158.428
7 | 1.609 | 0.00951 | -0.121 | 169.262
7.5 | 1.667 | 0.01249 | -0.122 | 133.511
8 | 1.725 | 0.01296 | -0.123 | 133.027
8.5 | 1.782 | 0.01166 | -0.124 | 152.806
9 | 1.838 | 0.01204 | -0.125 | 152.632
9.5 | 1.893 | 0.01292 | -0.126 | 146.573
10 | 1.948 | 0.01319 | -0.127 | 147.694
10.5 | 1.935 | 0.02268 | -0.124 | 85.331
11 | 1.958 | 0.02426 | -0.124 | 80.725
11.5 | 1.972 | 0.02607 | -0.125 | 75.63
12 | 1.977 | 0.02805 | -0.125 | 70.456
12.5 | 1.971 | 0.03039 | -0.125 | 64.863
13 | 1.956 | 0.03314 | -0.125 | 59.019
13.5 | 1.928 | 0.0361 | -0.125 | 53.415
14 | 1.891 | 0.03938 | -0.125 | 48.016
14.5 | 1.837 | 0.04421 | -0.124 | 41.539
15 | 1.769 | 0.04971 | -0.123 | 35.595
15.5 | 1.699 | 0.05422 | -0.122 | 31.338
16 | 1.622 | 0.05923 | -0.122 | 27.388
16.5 | 1.535 | 0.06591 | -0.122 | 23.295
17 | 1.441 | 0.07167 | -0.121 | 20.111

## 78. Re 5M Mach 0.25 (2)
BIGFOIL.COM POLAR EXPORT
glennmartin2
Glenn Martin 2 |  |  |  | Cl Max: | 1.0388 | at alpha= | 5.5 | deg
XFOIL ncrit=9 |  |  |  | L/D Max: | 120.65 | at alpha= | 5.5 | deg
Re: | 5000000 |  |  | Cd Min: | 0.18841 | at alpha= | -18.5 | deg
Mach: | 0.25 |  |  | Cl=0 at alpha= | -5.4607 | deg
|  |  |  | @ Cl=0.1, Cd= | 0.0079817
|  |  |  | @ Cl=0.4, Cd= | 0.0075272
|  |  |  | @ Cl=0.6, Cd= | 0.007581
alpha (deg) | Cl | Cd | Cm | Cl/Cd
-18.5 | -0.2867 | 0.18841 | -0.0467 | -1.5217
-18 | -0.2652 | 0.18013 | -0.0527 | -1.4723
-17 | -0.2472 | 0.15931 | -0.0617 | -1.5517
-16.5 | -0.2452 | 0.14867 | -0.066 | -1.6493
-16 | -0.2302 | 0.14117 | -0.0702 | -1.6307
-15.5 | -0.309 | 0.11544 | -0.0807 | -2.6767
-15 | -0.3409 | 0.10022 | -0.0902 | -3.4015
-14.5 | -0.3644 | 0.0872 | -0.0996 | -4.1789
-13.5 | -0.6992 | 0.01865 | -0.1563 | -37.4906
-13 | -0.6705 | 0.01659 | -0.1511 | -40.4159
-12.5 | -0.6472 | 0.01429 | -0.1448 | -45.2904
-12 | -0.6117 | 0.01294 | -0.1395 | -47.272
-11.5 | -0.5713 | 0.01189 | -0.1348 | -48.0488
-11 | -0.527 | 0.01109 | -0.1308 | -47.5203
-10.5 | -0.4843 | 0.01051 | -0.1263 | -46.0799
-10 | -0.4504 | 0.01026 | -0.1201 | -43.8986
-9.5 | -0.4028 | 0.00973 | -0.1167 | -41.3977
-9 | -0.3513 | 0.00931 | -0.1141 | -37.7336
-8.5 | -0.2999 | 0.00886 | -0.1115 | -33.8488
-8 | -0.2464 | 0.00852 | -0.1094 | -28.9202
-7.5 | -0.193 | 0.00817 | -0.1074 | -23.623
-7 | -0.1397 | 0.00796 | -0.1054 | -17.5503
-6.5 | -0.0869 | 0.00771 | -0.1034 | -11.2711
-6 | -0.0369 | 0.00765 | -0.1008 | -4.8235
-5.5 | -0.0039 | 0.00808 | -0.095 | -0.48267
-4.5 | 0.0953 | 0.00799 | -0.0901 | 11.9274
-3.5 | 0.1968 | 0.00781 | -0.0858 | 25.1985
-3 | 0.2469 | 0.00778 | -0.0836 | 31.7352
-2.5 | 0.2971 | 0.00767 | -0.0815 | 38.7353
-2 | 0.3439 | 0.00755 | -0.0787 | 45.5497
-1.5 | 0.3881 | 0.00754 | -0.0754 | 51.4721
-1 | 0.4346 | 0.00749 | -0.0725 | 58.024
-0.5 | 0.482 | 0.00749 | -0.07 | 64.3525
0 | 0.5295 | 0.00754 | -0.0674 | 70.2255
0.5 | 0.5753 | 0.0076 | -0.0646 | 75.6974
1.5 | 0.6664 | 0.00753 | -0.059 | 88.4993
2 | 0.7133 | 0.0076 | -0.0565 | 93.8553
2.5 | 0.7592 | 0.00773 | -0.0539 | 98.2147
3 | 0.8058 | 0.00787 | -0.0514 | 102.3888
3.5 | 0.8548 | 0.00797 | -0.0495 | 107.2522
4 | 0.9018 | 0.00811 | -0.0472 | 111.1961
4.5 | 0.9479 | 0.00826 | -0.0448 | 114.7579
5 | 0.9921 | 0.00849 | -0.042 | 116.8551
5.5 | 1.0388 | 0.00861 | -0.0398 | 120.6504

## 79. Re 5M Mach 0.50 (1)
BIGFOIL.COM POLAR EXPORT
glennmartin2
Glenn Martin 2 |  |  |  | Cl Max: | 1.933 | at alpha= | 10 | deg
JavaFoil+Calcfoil stall+Eppler ext transition |  |  |  | L/D Max: | 155.477 | at alpha= | 3.5 | deg
Re: | 5000000 |  |  | Cd Min: | 0.0064 | at alpha= | -3.5 | deg
Mach: | 0.5 |  |  | Cl=0 at alpha= | -6.1406 | deg
|  |  |  | @ Cl=0.1, Cd= | 0.0073236
|  |  |  | @ Cl=0.4, Cd= | 0.0067646
|  |  |  | @ Cl=0.6, Cd= | 0.0067712
alpha (deg) | Cl | Cd | Cm | Cl/Cd
-20 | -0.732 | 0.15747 | -0.035 | -4.647
-19.5 | -0.707 | 0.15192 | -0.036 | -4.651
-19 | -0.681 | 0.14201 | -0.037 | -4.799
-18.5 | -0.656 | 0.13585 | -0.037 | -4.83
-18 | -0.631 | 0.14221 | -0.039 | -4.439
-17.5 | -0.606 | 0.13227 | -0.04 | -4.581
-17 | -0.58 | 0.12914 | -0.04 | -4.491
-16.5 | -0.554 | 0.12115 | -0.041 | -4.575
-16 | -0.528 | 0.11561 | -0.041 | -4.566
-15.5 | -0.501 | 0.11269 | -0.041 | -4.45
-15 | -0.475 | 0.10735 | -0.041 | -4.423
-14.5 | -0.449 | 0.10238 | -0.042 | -4.381
-14 | -0.422 | 0.09868 | -0.042 | -4.28
-13.5 | -0.396 | 0.09521 | -0.043 | -4.159
-13 | -0.37 | 0.09117 | -0.043 | -4.054
-12.5 | -0.343 | 0.09388 | -0.044 | -3.658
-12 | -0.316 | 0.08673 | -0.044 | -3.647
-11.5 | -0.29 | 0.08071 | -0.044 | -3.589
-11 | -0.263 | 0.07348 | -0.046 | -3.585
-10.5 | -0.237 | 0.06717 | -0.047 | -3.526
-10 | -0.21 | 0.06303 | -0.048 | -3.333
-9.5 | -0.183 | 0.05868 | -0.05 | -3.124
-9 | -0.218 | 0.05847 | -0.043 | -3.732
-8.5 | -0.21 | 0.05036 | -0.054 | -4.167
-8 | -0.181 | 0.03956 | -0.066 | -4.57
-7.5 | -0.142 | 0.02951 | -0.075 | -4.806
-7 | -0.107 | 0.00676 | -0.098 | -15.857
-6.5 | -0.046 | 0.00728 | -0.099 | -6.329
-6 | 0.018 | 0.0072 | -0.101 | 2.471
-5.5 | 0.084 | 0.00708 | -0.102 | 11.791
-5 | 0.151 | 0.0081 | -0.104 | 18.592
-4.5 | 0.219 | 0.00702 | -0.105 | 31.134
-4 | 0.287 | 0.00819 | -0.107 | 35.078
-3.5 | 0.356 | 0.0064 | -0.108 | 55.652
-3 | 0.426 | 0.00698 | -0.109 | 60.979
-2.5 | 0.495 | 0.00839 | -0.111 | 59.03
-2 | 0.564 | 0.00648 | -0.112 | 87
-1.5 | 0.632 | 0.00703 | -0.114 | 89.842
-1 | 0.701 | 0.00826 | -0.115 | 84.846
-0.5 | 0.769 | 0.00847 | -0.116 | 90.824
0 | 0.843 | 0.00687 | -0.118 | 122.674
0.5 | 0.912 | 0.00703 | -0.119 | 129.779
1 | 0.98 | 0.00697 | -0.12 | 140.552
1.5 | 1.049 | 0.00719 | -0.122 | 145.941
2 | 1.117 | 0.00737 | -0.123 | 151.604
2.5 | 1.185 | 0.0098 | -0.124 | 120.887
3 | 1.253 | 0.01007 | -0.126 | 124.469
3.5 | 1.32 | 0.00849 | -0.127 | 155.477
4 | 1.387 | 0.01069 | -0.128 | 129.815
4.5 | 1.453 | 0.01102 | -0.129 | 131.847
5 | 1.518 | 0.0117 | -0.13 | 129.694
5.5 | 1.582 | 0.0111 | -0.131 | 142.511
6 | 1.645 | 0.01367 | -0.133 | 120.312
6.5 | 1.707 | 0.01503 | -0.134 | 113.551
7 | 1.766 | 0.01194 | -0.135 | 147.9
7.5 | 1.823 | 0.01708 | -0.136 | 106.776
8 | 1.879 | 0.01817 | -0.137 | 103.366
8.5 | 1.887 | 0.01995 | -0.135 | 94.617
9 | 1.931 | 0.02098 | -0.136 | 92.032
9.5 | 1.916 | 0.03451 | -0.132 | 55.519
10 | 1.933 | 0.03891 | -0.131 | 49.691
10.5 | 1.871 | 0.0458 | -0.128 | 40.844
11 | 1.721 | 0.05426 | -0.127 | 31.719
11.5 | 0.991 | 0.08329 | -0.06 | 11.901
12 | 1.118 | 0.08037 | -0.121 | 13.91
12.5 | 1.142 | 0.08938 | -0.12 | 12.777
13 | 1.168 | 0.09759 | -0.12 | 11.967
13.5 | 1.186 | 0.11458 | -0.117 | 10.351
14 | 1.204 | 0.14221 | -0.115 | 8.469
14.5 | 1.252 | 0.101 | -0.12 | 12.392
15 | 1.275 | 0.11101 | -0.119 | 11.483

## 80. Re 5M Mach 0.50 (2)
BIGFOIL.COM POLAR EXPORT
glennmartin2
Glenn Martin 2 |  |  |  | Cl Max: | 1.5193 | at alpha= | 10.5 | deg
XFOIL ncrit=9 |  |  |  | L/D Max: | 106.651 | at alpha= | 5.5 | deg
Re: | 5000000 |  |  | Cd Min: | 0.22382 | at alpha= | -20 | deg
Mach: | 0.5 |  |  | Cl=0 at alpha= | -4.9996 | deg
|  |  |  | @ Cl=0.1, Cd= | 0.0085234
|  |  |  | @ Cl=0.4, Cd= | 0.00805
|  |  |  | @ Cl=0.6, Cd= | 0.0082801
alpha (deg) | Cl | Cd | Cm | Cl/Cd
-20 | -0.3461 | 0.22382 | -0.0398 | -1.5463
-19.5 | -0.3185 | 0.21569 | -0.0458 | -1.4767
-19 | -0.2905 | 0.20685 | -0.0524 | -1.4044
-18.5 | -0.2595 | 0.19954 | -0.0588 | -1.3005
-18 | -0.2403 | 0.19119 | -0.0625 | -1.2569
-17.5 | -0.2135 | 0.18405 | -0.0676 | -1.16
-17 | -0.1867 | 0.17652 | -0.0728 | -1.0577
-16.5 | -0.1587 | 0.16791 | -0.0792 | -0.94515
-16 | -0.1345 | 0.1592 | -0.0849 | -0.84485
-15.5 | -0.122 | 0.15214 | -0.0865 | -0.80189
-15 | -0.0923 | 0.14137 | -0.0957 | -0.6529
-14.5 | -0.0605 | 0.13066 | -0.1061 | -0.46303
-14 | -0.0346 | 0.12608 | -0.1088 | -0.27443
-13.5 | -0.021 | 0.1186 | -0.1122 | -0.17707
-13 | -0.0132 | 0.10996 | -0.1163 | -0.12004
-12.5 | 0.0326 | 0.10059 | -0.1308 | 0.32409
-12 | 0.0442 | 0.09246 | -0.1362 | 0.47804
-11.5 | 0.0376 | 0.0828 | -0.1416 | 0.45411
-11 | 0.0224 | 0.07266 | -0.148 | 0.30829
-10.5 | 0.0112 | 0.06386 | -0.154 | 0.17538
-10 | -0.005 | 0.05524 | -0.1603 | -0.090514
-9.5 | -0.0375 | 0.04666 | -0.1673 | -0.80369
-9 | -0.0789 | 0.04053 | -0.1637 | -1.9467
-8.5 | -0.1152 | 0.03293 | -0.1599 | -3.4983
-8 | -0.1506 | 0.02394 | -0.1535 | -6.2907
-7.5 | -0.1864 | 0.01566 | -0.1424 | -11.9029
-7 | -0.1815 | 0.01135 | -0.1311 | -15.9912
-6.5 | -0.1615 | 0.0103 | -0.1192 | -15.6796
-6 | -0.1125 | 0.00958 | -0.1121 | -11.7432
-5.5 | -0.0552 | 0.00926 | -0.1067 | -5.9611
-4.5 | 0.0551 | 0.00877 | -0.0963 | 6.2828
-4 | 0.1079 | 0.00848 | -0.0912 | 12.7241
-3.5 | 0.1639 | 0.00833 | -0.087 | 19.6759
-3 | 0.2179 | 0.00822 | -0.0827 | 26.5085
-2.5 | 0.2723 | 0.00811 | -0.0786 | 33.5758
-2 | 0.3279 | 0.00806 | -0.075 | 40.6824
-1.5 | 0.382 | 0.00805 | -0.0713 | 47.4534
-1 | 0.4326 | 0.00805 | -0.0672 | 53.7391
-0.5 | 0.4874 | 0.0081 | -0.0639 | 60.1728
0 | 0.5424 | 0.00816 | -0.0607 | 66.4706
0.5 | 0.5959 | 0.00827 | -0.0574 | 72.0556
1 | 0.6485 | 0.0084 | -0.0539 | 77.2024
1.5 | 0.7004 | 0.00855 | -0.0504 | 81.9181
2 | 0.7513 | 0.00867 | -0.0467 | 86.6551
2.5 | 0.8014 | 0.00867 | -0.0429 | 92.4337
3 | 0.8545 | 0.00888 | -0.0397 | 96.2275
3.5 | 0.9071 | 0.00914 | -0.0364 | 99.2451
4 | 0.9576 | 0.00947 | -0.0328 | 101.1193
4.5 | 1.0108 | 0.00978 | -0.0296 | 103.3538
5 | 1.0649 | 0.01008 | -0.0266 | 105.6448
5.5 | 1.1177 | 0.01048 | -0.0234 | 106.6508
6 | 1.1684 | 0.01097 | -0.0199 | 106.5087
7 | 1.3945 | 0.01403 | -0.0429 | 99.3942
7.5 | 1.4009 | 0.01781 | -0.0365 | 78.6581
8 | 1.4113 | 0.02226 | -0.0324 | 63.4007
8.5 | 1.4607 | 0.02473 | -0.0319 | 59.0659
9 | 1.482 | 0.02762 | -0.0273 | 53.6568
9.5 | 1.5027 | 0.03083 | -0.0233 | 48.7415
10 | 1.5154 | 0.0349 | -0.0197 | 43.4212
10.5 | 1.5193 | 0.03997 | -0.0166 | 38.011
11 | 1.5106 | 0.04619 | -0.0139 | 32.704
11.5 | 1.4936 | 0.05336 | -0.012 | 27.991
12 | 1.4637 | 0.06223 | -0.0113 | 23.5208
12.5 | 1.416 | 0.07343 | -0.0121 | 19.2837
13 | 1.3691 | 0.08467 | -0.0135 | 16.1698
13.5 | 1.3241 | 0.0961 | -0.0157 | 13.7784
14 | 1.2998 | 0.1056 | -0.0176 | 12.3087
14.5 | 1.2756 | 0.11555 | -0.0201 | 11.0394
15 | 1.2598 | 0.1247 | -0.0227 | 10.1026
15.5 | 1.247 | 0.13381 | -0.0255 | 9.3192

## 81. Re 6M Mach 0.00 (1)
BIGFOIL.COM POLAR EXPORT
glennmartin2
Glenn Martin 2 |  |  |  | Cl Max: | 2.002 | at alpha= | 13.5 | deg
JavaFoil+Calcfoil stall+Eppler ext transition |  |  |  | L/D Max: | 179.518 | at alpha= | 6.5 | deg
Re: | 6000000 |  |  | Cd Min: | 0.00614 | at alpha= | -4.5 | deg
Mach: | 0 |  |  | Cl=0 at alpha= | -6.1403 | deg
|  |  |  | @ Cl=0.1, Cd= | 0.0065821
|  |  |  | @ Cl=0.4, Cd= | 0.00706
|  |  |  | @ Cl=0.6, Cd= | 0.0071555
alpha (deg) | Cl | Cd | Cm | Cl/Cd
-20 | -0.535 | 0.16023 | -0.028 | -3.339
-19.5 | -0.546 | 0.15304 | -0.029 | -3.565
-19 | -0.556 | 0.14167 | -0.031 | -3.923
-18.5 | -0.564 | 0.1356 | -0.032 | -4.162
-18 | -0.571 | 0.12852 | -0.033 | -4.446
-17.5 | -0.577 | 0.12153 | -0.034 | -4.746
-17 | -0.58 | 0.11531 | -0.035 | -5.033
-16.5 | -0.582 | 0.10867 | -0.036 | -5.355
-16 | -0.58 | 0.10434 | -0.036 | -5.56
-15.5 | -0.577 | 0.09841 | -0.037 | -5.862
-15 | -0.571 | 0.09279 | -0.038 | -6.15
-14.5 | -0.564 | 0.08458 | -0.041 | -6.666
-14 | -0.553 | 0.07838 | -0.043 | -7.052
-13.5 | -0.536 | 0.076 | -0.043 | -7.05
-13 | -0.525 | 0.06358 | -0.048 | -8.256
-12.5 | -0.508 | 0.05422 | -0.052 | -9.374
-12 | -0.488 | 0.04595 | -0.055 | -10.62
-11.5 | -0.462 | 0.04053 | -0.058 | -11.397
-11 | -0.495 | 0.00836 | -0.074 | -59.134
-10.5 | -0.395 | 0.036 | -0.06 | -10.972
-10 | -0.411 | 0.00728 | -0.077 | -56.454
-9.5 | -0.365 | 0.00642 | -0.079 | -56.806
-9 | -0.315 | 0.00617 | -0.08 | -51.066
-8.5 | -0.262 | 0.00649 | -0.081 | -40.444
-8 | -0.209 | 0.00635 | -0.082 | -32.874
-7.5 | -0.154 | 0.00623 | -0.084 | -24.701
-7 | -0.098 | 0.00657 | -0.085 | -14.93
-6.5 | -0.041 | 0.00715 | -0.086 | -5.796
-6 | 0.016 | 0.00716 | -0.087 | 2.215
-5.5 | 0.074 | 0.0066 | -0.089 | 11.187
-5 | 0.132 | 0.00656 | -0.09 | 20.178
-4.5 | 0.191 | 0.00614 | -0.091 | 31.145
-4 | 0.251 | 0.00739 | -0.092 | 33.888
-3.5 | 0.31 | 0.00655 | -0.094 | 47.327
-3 | 0.37 | 0.00668 | -0.095 | 55.412
-2.5 | 0.43 | 0.00744 | -0.096 | 57.774
-2 | 0.49 | 0.00656 | -0.097 | 74.622
-1.5 | 0.549 | 0.00628 | -0.099 | 87.526
-1 | 0.609 | 0.00731 | -0.1 | 83.257
-0.5 | 0.668 | 0.00643 | -0.101 | 103.897
0 | 0.732 | 0.00753 | -0.102 | 97.209
0.5 | 0.792 | 0.00637 | -0.103 | 124.377
1 | 0.852 | 0.00645 | -0.104 | 132.121
1.5 | 0.912 | 0.00649 | -0.106 | 140.631
2 | 0.972 | 0.00663 | -0.107 | 146.747
2.5 | 1.032 | 0.00684 | -0.108 | 150.836
3 | 1.092 | 0.00688 | -0.109 | 158.617
3.5 | 1.152 | 0.0072 | -0.11 | 160.01
4 | 1.212 | 0.00883 | -0.111 | 137.275
4.5 | 1.271 | 0.00887 | -0.112 | 143.335
5 | 1.33 | 0.00921 | -0.113 | 144.414
5.5 | 1.388 | 0.00842 | -0.114 | 164.945
6 | 1.447 | 0.00867 | -0.115 | 166.908
6.5 | 1.505 | 0.00838 | -0.116 | 179.518
7 | 1.563 | 0.00873 | -0.117 | 179.084
7.5 | 1.62 | 0.0114 | -0.118 | 142.022
8 | 1.676 | 0.01012 | -0.119 | 165.636
8.5 | 1.733 | 0.01063 | -0.12 | 162.986
9 | 1.788 | 0.01088 | -0.121 | 164.376
9.5 | 1.844 | 0.01147 | -0.122 | 160.745
10 | 1.898 | 0.01192 | -0.123 | 159.285
10.5 | 1.941 | 0.01625 | -0.123 | 119.437
11 | 1.937 | 0.02076 | -0.122 | 93.328
11.5 | 1.962 | 0.02182 | -0.122 | 89.902
12 | 1.981 | 0.02313 | -0.123 | 85.659
12.5 | 1.995 | 0.02482 | -0.123 | 80.361
13 | 2 | 0.02654 | -0.123 | 75.382
13.5 | 2.002 | 0.02842 | -0.123 | 70.438
14 | 1.995 | 0.03047 | -0.123 | 65.475
14.5 | 1.982 | 0.0329 | -0.123 | 60.237
15 | 1.963 | 0.03518 | -0.124 | 55.79
15.5 | 1.938 | 0.03816 | -0.124 | 50.789
16 | 1.904 | 0.04236 | -0.123 | 44.941
16.5 | 1.86 | 0.04707 | -0.122 | 39.516
17 | 1.813 | 0.05249 | -0.121 | 34.539
17.5 | 1.769 | 0.05647 | -0.121 | 31.337
18 | 1.725 | 0.06081 | -0.121 | 28.362
18.5 | 1.678 | 0.06461 | -0.121 | 25.967

## 82. Re 6M Mach 0.00 (2)
BIGFOIL.COM POLAR EXPORT
glennmartin2
Glenn Martin 2 |  |  |  | Cl Max: | 1.0238 | at alpha= | 5.5 | deg
XFOIL ncrit=9 |  |  |  | L/D Max: | 127.815 | at alpha= | 5.5 | deg
Re: | 6000000 |  |  | Cd Min: | 0.02736 | at alpha= | -18.5 | deg
Mach: | 0 |  |  | Cl=0 at alpha= | -5.5381 | deg
|  |  |  | @ Cl=0.1, Cd= | 0.0076005
|  |  |  | @ Cl=0.4, Cd= | 0.0072351
|  |  |  | @ Cl=0.6, Cd= | 0.0072248
alpha (deg) | Cl | Cd | Cm | Cl/Cd
-18.5 | -1.1731 | 0.02736 | -0.134 | -42.8765
-18 | -1.1553 | 0.02385 | -0.1322 | -48.4403
-17.5 | -1.1207 | 0.02103 | -0.1317 | -53.2905
-17 | -1.091 | 0.01936 | -0.1285 | -56.3533
-16.5 | -1.0444 | 0.01769 | -0.1284 | -59.039
-16 | -0.9965 | 0.01637 | -0.1281 | -60.8735
-15.5 | -0.9362 | 0.01515 | -0.1301 | -61.7954
-15 | -0.8591 | 0.01398 | -0.1355 | -61.4521
-14.5 | -0.8021 | 0.01312 | -0.1364 | -61.1357
-14 | -0.7643 | 0.01234 | -0.1331 | -61.9368
-13.5 | -0.7255 | 0.01164 | -0.1297 | -62.3282
-13 | -0.6846 | 0.011 | -0.1267 | -62.2364
-12.5 | -0.641 | 0.01045 | -0.1242 | -61.3397
-12 | -0.5965 | 0.01002 | -0.1216 | -59.5309
-11.5 | -0.5511 | 0.00964 | -0.1193 | -57.168
-11 | -0.5071 | 0.00918 | -0.1166 | -55.2397
-10.5 | -0.469 | 0.00899 | -0.1127 | -52.1691
-9.5 | -0.3804 | 0.00866 | -0.1073 | -43.9261
-9 | -0.3314 | 0.00833 | -0.1056 | -39.7839
-8.5 | -0.2802 | 0.00809 | -0.1043 | -34.6354
-8 | -0.2299 | 0.0078 | -0.1028 | -29.4744
-7.5 | -0.1783 | 0.0076 | -0.1016 | -23.4605
-7 | -0.1272 | 0.00739 | -0.1003 | -17.2124
-6.5 | -0.0768 | 0.00724 | -0.0988 | -10.6077
-6 | -0.0388 | 0.00753 | -0.0947 | -5.1527
-5.5 | 0.0032 | 0.00766 | -0.0915 | 0.41775
-5 | 0.0513 | 0.00763 | -0.0896 | 6.7235
-4.5 | 0.1008 | 0.0076 | -0.088 | 13.2632
-4 | 0.15 | 0.00756 | -0.0863 | 19.8413
-3.5 | 0.1998 | 0.00746 | -0.0847 | 26.7828
-3 | 0.249 | 0.00744 | -0.083 | 33.4677
-2.5 | 0.2981 | 0.00732 | -0.0813 | 40.724
-2 | 0.3453 | 0.00722 | -0.0793 | 47.8255
-1.5 | 0.394 | 0.00724 | -0.0775 | 54.4199
-1 | 0.4428 | 0.0072 | -0.0758 | 61.5
-0.5 | 0.4885 | 0.0072 | -0.0734 | 67.8472
0 | 0.5319 | 0.00722 | -0.0706 | 73.6704
0.5 | 0.576 | 0.00723 | -0.0679 | 79.668
1 | 0.6221 | 0.00722 | -0.0657 | 86.1634
1.5 | 0.663 | 0.00709 | -0.0625 | 93.512
2 | 0.7076 | 0.00717 | -0.06 | 98.689
2.5 | 0.7526 | 0.00728 | -0.0578 | 103.3791
3 | 0.7993 | 0.00738 | -0.0559 | 108.3062
3.5 | 0.8465 | 0.00747 | -0.0541 | 113.3199
4 | 0.8904 | 0.0076 | -0.0517 | 117.1579
4.5 | 0.9354 | 0.00773 | -0.0497 | 121.0091
5 | 0.9799 | 0.00788 | -0.0475 | 124.3528
5.5 | 1.0238 | 0.00801 | -0.0453 | 127.8152

## 83. Re 6M Mach 0.10 (1)
BIGFOIL.COM POLAR EXPORT
glennmartin2
Glenn Martin 2 |  |  |  | Cl Max: | 1.997 | at alpha= | 13 | deg
JavaFoil+Calcfoil stall+Eppler ext transition |  |  |  | L/D Max: | 178.409 | at alpha= | 7 | deg
Re: | 6000000 |  |  | Cd Min: | 0.00617 | at alpha= | -7.5 | deg
Mach: | 0.1 |  |  | Cl=0 at alpha= | -6.1379 | deg
|  |  |  | @ Cl=0.1, Cd= | 0.0066041
|  |  |  | @ Cl=0.4, Cd= | 0.0070027
|  |  |  | @ Cl=0.6, Cd= | 0.007168
alpha (deg) | Cl | Cd | Cm | Cl/Cd
-20 | -0.496 | 0.16674 | -0.028 | -2.973
-19.5 | -0.509 | 0.15752 | -0.029 | -3.231
-19 | -0.522 | 0.14761 | -0.03 | -3.535
-18.5 | -0.532 | 0.14129 | -0.031 | -3.768
-18 | -0.542 | 0.13369 | -0.032 | -4.056
-17.5 | -0.551 | 0.12453 | -0.033 | -4.427
-17 | -0.558 | 0.11749 | -0.034 | -4.747
-16.5 | -0.562 | 0.11081 | -0.035 | -5.071
-16 | -0.563 | 0.10516 | -0.036 | -5.357
-15.5 | -0.562 | 0.10043 | -0.037 | -5.598
-15 | -0.558 | 0.09424 | -0.038 | -5.925
-14.5 | -0.552 | 0.08842 | -0.04 | -6.241
-14 | -0.543 | 0.08233 | -0.041 | -6.59
-13.5 | -0.533 | 0.07244 | -0.045 | -7.36
-13 | -0.522 | 0.06254 | -0.049 | -8.341
-12.5 | -0.504 | 0.05612 | -0.052 | -8.975
-12 | -0.485 | 0.04726 | -0.055 | -10.261
-11.5 | -0.46 | 0.04145 | -0.058 | -11.102
-11 | -0.43 | 0.03792 | -0.059 | -11.334
-10.5 | -0.394 | 0.03677 | -0.06 | -10.729
-10 | -0.412 | 0.00738 | -0.078 | -55.773
-9.5 | -0.365 | 0.00645 | -0.079 | -56.615
-9 | -0.316 | 0.00622 | -0.08 | -50.736
-8.5 | -0.263 | 0.00656 | -0.082 | -40.152
-8 | -0.209 | 0.00633 | -0.083 | -33.094
-7.5 | -0.154 | 0.00617 | -0.084 | -25.038
-7 | -0.098 | 0.00662 | -0.085 | -14.879
-6.5 | -0.042 | 0.00714 | -0.087 | -5.83
-6 | 0.016 | 0.0071 | -0.088 | 2.242
-5.5 | 0.074 | 0.00656 | -0.089 | 11.308
-5 | 0.133 | 0.00666 | -0.09 | 19.962
-4.5 | 0.192 | 0.00618 | -0.092 | 31.131
-4 | 0.252 | 0.00744 | -0.093 | 33.857
-3.5 | 0.312 | 0.00664 | -0.094 | 46.948
-3 | 0.372 | 0.00662 | -0.095 | 56.128
-2.5 | 0.432 | 0.00744 | -0.097 | 58.049
-2 | 0.492 | 0.00658 | -0.098 | 74.714
-1.5 | 0.552 | 0.00628 | -0.099 | 87.968
-1 | 0.612 | 0.00739 | -0.1 | 82.757
-0.5 | 0.672 | 0.00638 | -0.101 | 105.239
0 | 0.736 | 0.00761 | -0.103 | 96.656
0.5 | 0.796 | 0.00639 | -0.104 | 124.67
1 | 0.857 | 0.00646 | -0.105 | 132.494
1.5 | 0.917 | 0.00656 | -0.106 | 139.75
2 | 0.977 | 0.00659 | -0.107 | 148.313
2.5 | 1.037 | 0.00681 | -0.108 | 152.267
3 | 1.097 | 0.00696 | -0.109 | 157.704
3.5 | 1.157 | 0.00722 | -0.11 | 160.393
4 | 1.217 | 0.00899 | -0.112 | 135.45
4.5 | 1.277 | 0.0089 | -0.113 | 143.484
5 | 1.336 | 0.00925 | -0.114 | 144.477
5.5 | 1.395 | 0.00851 | -0.114 | 163.95
6 | 1.454 | 0.00871 | -0.115 | 166.818
6.5 | 1.512 | 0.01029 | -0.116 | 146.885
7 | 1.57 | 0.0088 | -0.117 | 178.409
7.5 | 1.627 | 0.00925 | -0.118 | 175.943
8 | 1.684 | 0.01191 | -0.119 | 141.417
8.5 | 1.74 | 0.01074 | -0.12 | 162.093
9 | 1.796 | 0.01099 | -0.121 | 163.494
9.5 | 1.851 | 0.0116 | -0.122 | 159.569
10 | 1.906 | 0.01204 | -0.123 | 158.273
10.5 | 1.949 | 0.01944 | -0.124 | 100.246
11 | 1.941 | 0.02108 | -0.122 | 92.045
11.5 | 1.965 | 0.02232 | -0.123 | 88.058
12 | 1.983 | 0.0237 | -0.123 | 83.69
12.5 | 1.994 | 0.02536 | -0.123 | 78.615
13 | 1.997 | 0.02721 | -0.123 | 73.379
13.5 | 1.996 | 0.02921 | -0.124 | 68.322
14 | 1.985 | 0.03139 | -0.124 | 63.23
14.5 | 1.968 | 0.03401 | -0.124 | 57.855
15 | 1.944 | 0.03648 | -0.124 | 53.308
15.5 | 1.914 | 0.03973 | -0.124 | 48.173
16 | 1.87 | 0.04463 | -0.123 | 41.912
16.5 | 1.821 | 0.04985 | -0.122 | 36.541
17 | 1.77 | 0.05492 | -0.121 | 32.233
17.5 | 1.726 | 0.05848 | -0.121 | 29.513
18 | 1.675 | 0.06282 | -0.121 | 26.663

## 84. Re 6M Mach 0.10 (2)
BIGFOIL.COM POLAR EXPORT
glennmartin2
Glenn Martin 2 |  |  |  | Cl Max: | 1.6946 | at alpha= | 16 | deg
XFOIL ncrit=9 |  |  |  | L/D Max: | 156.365 | at alpha= | 6 | deg
Re: | 6000000 |  |  | Cd Min: | 0.20053 | at alpha= | -20 | deg
Mach: | 0.1 |  |  | Cl=0 at alpha= | -5.5195 | deg
|  |  |  | @ Cl=0.1, Cd= | 0.0076201
|  |  |  | @ Cl=0.4, Cd= | 0.0072456
|  |  |  | @ Cl=0.6, Cd= | 0.007245
alpha (deg) | Cl | Cd | Cm | Cl/Cd
-20 | -0.3569 | 0.20053 | -0.0338 | -1.7798
-19.5 | -0.3502 | 0.18916 | -0.0387 | -1.8513
-17.5 | -1.1052 | 0.02515 | -0.1364 | -43.9443
-17 | -1.0752 | 0.022 | -0.1353 | -48.8727
-16.5 | -1.0454 | 0.01965 | -0.1326 | -53.201
-16 | -1.0005 | 0.0178 | -0.132 | -56.2079
-15.5 | -0.9435 | 0.01625 | -0.1333 | -58.0615
-15 | -0.8677 | 0.01476 | -0.1384 | -58.7873
-14.5 | -0.807 | 0.01372 | -0.1398 | -58.8192
-14 | -0.7669 | 0.01298 | -0.1366 | -59.0832
-13.5 | -0.728 | 0.01222 | -0.1331 | -59.5745
-13 | -0.6888 | 0.01141 | -0.1296 | -60.3681
-12.5 | -0.6462 | 0.01074 | -0.1266 | -60.1676
-12 | -0.6019 | 0.01024 | -0.1238 | -58.7793
-11.5 | -0.5567 | 0.0098 | -0.1211 | -56.8061
-11 | -0.5113 | 0.00941 | -0.1185 | -54.3358
-10.5 | -0.475 | 0.00919 | -0.114 | -51.6866
-10 | -0.4335 | 0.00906 | -0.1105 | -47.8477
-9.5 | -0.384 | 0.00878 | -0.1086 | -43.7358
-8.5 | -0.2834 | 0.00814 | -0.1053 | -34.8157
-8 | -0.2325 | 0.00785 | -0.1038 | -29.6178
-7.5 | -0.1807 | 0.00763 | -0.1024 | -23.6828
-7 | -0.129 | 0.00743 | -0.101 | -17.362
-6.5 | -0.0785 | 0.00727 | -0.0995 | -10.7978
-6 | -0.0419 | 0.0076 | -0.095 | -5.5132
-5.5 | 0.0017 | 0.0077 | -0.092 | 0.22078
-5 | 0.0503 | 0.00765 | -0.09 | 6.5752
-4.5 | 0.1001 | 0.00762 | -0.0883 | 13.1365
-4 | 0.1498 | 0.00758 | -0.0866 | 19.7625
-3.5 | 0.1996 | 0.00748 | -0.0849 | 26.6845
-3 | 0.2493 | 0.00745 | -0.0832 | 33.4631
-2.5 | 0.2986 | 0.00735 | -0.0815 | 40.6259
-2 | 0.3457 | 0.00724 | -0.0793 | 47.7486
-1.5 | 0.3947 | 0.00725 | -0.0775 | 54.4414
-1 | 0.4433 | 0.00721 | -0.0757 | 61.484
-0.5 | 0.4876 | 0.0072 | -0.0729 | 67.7222
0 | 0.5317 | 0.00723 | -0.0701 | 73.5408
0.5 | 0.5766 | 0.00725 | -0.0675 | 79.531
1 | 0.6234 | 0.00724 | -0.0654 | 86.105
1.5 | 0.6642 | 0.00712 | -0.062 | 93.2865
2 | 0.7089 | 0.0072 | -0.0596 | 98.4583
2.5 | 0.7544 | 0.00731 | -0.0573 | 103.2011
3 | 0.8017 | 0.0074 | -0.0555 | 108.3378
3.5 | 0.8484 | 0.0075 | -0.0535 | 113.12
4 | 0.8927 | 0.00764 | -0.0511 | 116.8455
4.5 | 0.9383 | 0.00777 | -0.0491 | 120.7593
5 | 0.9832 | 0.00792 | -0.047 | 124.1414
5.5 | 1.0268 | 0.00806 | -0.0446 | 127.3945
6 | 1.1915 | 0.00762 | -0.0705 | 156.3648
6.5 | 1.2226 | 0.00886 | -0.0664 | 137.991
7 | 1.2608 | 0.01013 | -0.0641 | 124.462
7.5 | 1.2827 | 0.01259 | -0.0595 | 101.8824
8 | 1.3399 | 0.01323 | -0.061 | 101.2774
8.5 | 1.3895 | 0.01392 | -0.0611 | 99.8204
9 | 1.4415 | 0.01464 | -0.0617 | 98.4631
9.5 | 1.474 | 0.01544 | -0.0584 | 95.4663
10 | 1.5022 | 0.01633 | -0.0545 | 91.9902
10.5 | 1.5302 | 0.01729 | -0.0507 | 88.502
11 | 1.5562 | 0.01839 | -0.0469 | 84.6221
11.5 | 1.5794 | 0.01969 | -0.0429 | 80.2133
12 | 1.6006 | 0.02114 | -0.0389 | 75.7143
12.5 | 1.6209 | 0.02275 | -0.0352 | 71.2484
13 | 1.6399 | 0.02461 | -0.0317 | 66.6355
13.5 | 1.6568 | 0.0268 | -0.0285 | 61.8209
14 | 1.669 | 0.02951 | -0.0253 | 56.5571
14.5 | 1.6779 | 0.03274 | -0.0225 | 51.2492
15 | 1.6863 | 0.0363 | -0.0203 | 46.4545
15.5 | 1.6922 | 0.04034 | -0.0186 | 41.9484
16 | 1.6946 | 0.04502 | -0.0173 | 37.641
16.5 | 1.6896 | 0.05063 | -0.0163 | 33.3715
17 | 1.6809 | 0.05681 | -0.0157 | 29.5881
17.5 | 1.6652 | 0.06401 | -0.0156 | 26.0147
18 | 1.638 | 0.07306 | -0.0162 | 22.4199
18.5 | 1.6069 | 0.08303 | -0.0177 | 19.3532
19 | 1.5736 | 0.09359 | -0.0198 | 16.8138
19.5 | 1.5376 | 0.10451 | -0.0222 | 14.7125
20 | 1.505 | 0.11524 | -0.0251 | 13.0597

## 85. Re 6M Mach 0.25 (1)
BIGFOIL.COM POLAR EXPORT
glennmartin2
Glenn Martin 2 |  |  |  | Cl Max: | 1.981 | at alpha= | 12 | deg
JavaFoil+Calcfoil stall+Eppler ext transition |  |  |  | L/D Max: | 175.697 | at alpha= | 6.5 | deg
Re: | 6000000 |  |  | Cd Min: | 0.00618 | at alpha= | -7 | deg
Mach: | 0.25 |  |  | Cl=0 at alpha= | -6.1356 | deg
|  |  |  | @ Cl=0.1, Cd= | 0.00666
|  |  |  | @ Cl=0.4, Cd= | 0.0069371
|  |  |  | @ Cl=0.6, Cd= | 0.0071349
alpha (deg) | Cl | Cd | Cm | Cl/Cd
-18.5 | -0.236 | 0.1758 | -0.027 | -1.34
-18 | -0.279 | 0.16442 | -0.028 | -1.699
-17.5 | -0.318 | 0.15235 | -0.029 | -2.088
-17 | -0.353 | 0.14283 | -0.03 | -2.472
-16.5 | -0.384 | 0.1327 | -0.032 | -2.896
-16 | -0.411 | 0.12088 | -0.033 | -3.403
-15.5 | -0.434 | 0.11316 | -0.035 | -3.837
-15 | -0.452 | 0.10604 | -0.036 | -4.262
-14.5 | -0.465 | 0.09866 | -0.038 | -4.713
-14 | -0.473 | 0.0908 | -0.039 | -5.206
-13.5 | -0.476 | 0.08264 | -0.042 | -5.756
-13 | -0.472 | 0.07782 | -0.043 | -6.064
-12.5 | -0.463 | 0.07283 | -0.044 | -6.354
-12 | -0.45 | 0.06505 | -0.047 | -6.924
-11.5 | -0.44 | 0.0507 | -0.055 | -8.68
-11 | -0.418 | 0.04405 | -0.058 | -9.496
-10.5 | -0.388 | 0.04216 | -0.059 | -9.204
-10 | -0.357 | 0.03681 | -0.062 | -9.685
-9.5 | -0.369 | 0.00751 | -0.081 | -49.061
-9 | -0.32 | 0.00651 | -0.082 | -49.205
-8.5 | -0.268 | 0.00675 | -0.084 | -39.642
-8 | -0.213 | 0.00652 | -0.085 | -32.706
-7.5 | -0.158 | 0.00632 | -0.086 | -24.946
-7 | -0.101 | 0.00618 | -0.088 | -16.28
-6.5 | -0.043 | 0.00668 | -0.089 | -6.377
-6 | 0.016 | 0.00731 | -0.09 | 2.233
-5.5 | 0.076 | 0.00666 | -0.092 | 11.415
-5 | 0.136 | 0.00666 | -0.093 | 20.462
-4.5 | 0.197 | 0.00698 | -0.094 | 28.264
-4 | 0.258 | 0.00749 | -0.095 | 34.518
-3.5 | 0.32 | 0.00755 | -0.097 | 42.391
-3 | 0.382 | 0.00667 | -0.098 | 57.292
-2.5 | 0.444 | 0.00759 | -0.099 | 58.485
-2 | 0.505 | 0.0066 | -0.1 | 76.552
-1.5 | 0.567 | 0.00674 | -0.102 | 84.122
-1 | 0.628 | 0.00747 | -0.103 | 84.148
-0.5 | 0.69 | 0.00768 | -0.104 | 89.799
0 | 0.756 | 0.00655 | -0.105 | 115.487
0.5 | 0.818 | 0.00643 | -0.107 | 127.196
1 | 0.88 | 0.00662 | -0.108 | 132.967
1.5 | 0.942 | 0.00662 | -0.109 | 142.234
2 | 1.003 | 0.00685 | -0.11 | 146.54
2.5 | 1.065 | 0.00695 | -0.111 | 153.299
3 | 1.127 | 0.00705 | -0.112 | 159.759
3.5 | 1.188 | 0.00737 | -0.114 | 161.306
4 | 1.25 | 0.00924 | -0.115 | 135.278
4.5 | 1.31 | 0.00916 | -0.116 | 142.994
5 | 1.371 | 0.00965 | -0.117 | 142.068
5.5 | 1.431 | 0.00883 | -0.118 | 162.078
6 | 1.491 | 0.00915 | -0.119 | 162.899
6.5 | 1.55 | 0.00882 | -0.12 | 175.697
7 | 1.609 | 0.01165 | -0.121 | 138.159
7.5 | 1.667 | 0.00969 | -0.122 | 172.075
8 | 1.725 | 0.01267 | -0.123 | 136.07
8.5 | 1.782 | 0.01133 | -0.124 | 157.279
9 | 1.838 | 0.01194 | -0.125 | 153.965
9.5 | 1.893 | 0.01233 | -0.126 | 153.574
10 | 1.948 | 0.01281 | -0.127 | 152.069
10.5 | 1.939 | 0.02196 | -0.124 | 88.318
11 | 1.961 | 0.02332 | -0.125 | 84.098
11.5 | 1.976 | 0.02517 | -0.125 | 78.488
12 | 1.981 | 0.02704 | -0.125 | 73.244
12.5 | 1.976 | 0.02929 | -0.125 | 67.484
13 | 1.96 | 0.03171 | -0.125 | 61.822
13.5 | 1.934 | 0.03467 | -0.125 | 55.766
14 | 1.896 | 0.03775 | -0.125 | 50.225
14.5 | 1.846 | 0.04173 | -0.125 | 44.237
15 | 1.778 | 0.04691 | -0.124 | 37.913
15.5 | 1.702 | 0.05212 | -0.123 | 32.656
16 | 1.626 | 0.05736 | -0.123 | 28.349
16.5 | 1.539 | 0.06371 | -0.122 | 24.155
17 | 1.445 | 0.06981 | -0.122 | 20.694

## 86. Re 6M Mach 0.25 (2)
BIGFOIL.COM POLAR EXPORT
glennmartin2
Glenn Martin 2 |  |  |  | Cl Max: | 1.6508 | at alpha= | 14.5 | deg
XFOIL ncrit=9 |  |  |  | L/D Max: | 125.546 | at alpha= | 5.5 | deg
Re: | 6000000 |  |  | Cd Min: | 0.2051 | at alpha= | -20 | deg
Mach: | 0.25 |  |  | Cl=0 at alpha= | -5.4428 | deg
|  |  |  | @ Cl=0.1, Cd= | 0.0077441
|  |  |  | @ Cl=0.4, Cd= | 0.0072758
|  |  |  | @ Cl=0.6, Cd= | 0.0073418
alpha (deg) | Cl | Cd | Cm | Cl/Cd
-20 | -0.3477 | 0.2051 | -0.0359 | -1.6953
-19.5 | -0.3287 | 0.19746 | -0.0405 | -1.6646
-18.5 | -0.2887 | 0.18125 | -0.0514 | -1.5928
-18 | -0.2679 | 0.17246 | -0.0576 | -1.5534
-17.5 | -0.2584 | 0.16407 | -0.0609 | -1.5749
-17 | -0.2945 | 0.14475 | -0.0671 | -2.0345
-16.5 | -0.2996 | 0.13383 | -0.0724 | -2.2387
-16 | -0.3142 | 0.12151 | -0.0788 | -2.5858
-15.5 | -0.3264 | 0.10987 | -0.0858 | -2.9708
-15 | -0.3435 | 0.09756 | -0.0939 | -3.5209
-14.5 | -0.3751 | 0.08449 | -0.1024 | -4.4396
-14 | -0.7554 | 0.01904 | -0.1584 | -39.6744
-13.5 | -0.7277 | 0.01664 | -0.1535 | -43.732
-13 | -0.6946 | 0.01503 | -0.1483 | -46.2142
-12.5 | -0.6576 | 0.01371 | -0.1433 | -47.965
-12 | -0.6205 | 0.01247 | -0.1381 | -49.7594
-11.5 | -0.5808 | 0.01137 | -0.1333 | -51.0818
-11 | -0.5376 | 0.01061 | -0.129 | -50.6692
-10.5 | -0.5038 | 0.01041 | -0.1227 | -48.3958
-10 | -0.4559 | 0.01 | -0.1192 | -45.59
-9.5 | -0.4058 | 0.00941 | -0.1162 | -43.1243
-9 | -0.3541 | 0.00896 | -0.1137 | -39.5201
-8.5 | -0.3013 | 0.00856 | -0.1113 | -35.1986
-8 | -0.2475 | 0.00819 | -0.1093 | -30.2198
-7.5 | -0.1941 | 0.00791 | -0.1072 | -24.5386
-7 | -0.1404 | 0.00766 | -0.1053 | -18.329
-6.5 | -0.0885 | 0.00749 | -0.1031 | -11.8158
-6 | -0.0547 | 0.00787 | -0.0973 | -6.9504
-5.5 | -0.0058 | 0.00791 | -0.0946 | -0.73325
-4.5 | 0.0956 | 0.00775 | -0.0902 | 12.3355
-4 | 0.1476 | 0.00768 | -0.0883 | 19.2188
-3.5 | 0.1982 | 0.0076 | -0.0861 | 26.0789
-3 | 0.2496 | 0.00752 | -0.0842 | 33.1915
-2.5 | 0.2997 | 0.00746 | -0.0821 | 40.1743
-2 | 0.3474 | 0.00735 | -0.0795 | 47.2653
-1.5 | 0.3936 | 0.00728 | -0.0765 | 54.0659
-1 | 0.4393 | 0.00725 | -0.0735 | 60.5931
-0.5 | 0.4854 | 0.00726 | -0.0706 | 66.8595
0 | 0.5329 | 0.00731 | -0.0681 | 72.9001
0.5 | 0.5814 | 0.00733 | -0.0658 | 79.3179
1 | 0.6288 | 0.00736 | -0.0634 | 85.4348
1.5 | 0.6736 | 0.00736 | -0.0604 | 91.5217
2 | 0.7173 | 0.00737 | -0.0573 | 97.327
2.5 | 0.7641 | 0.00748 | -0.0548 | 102.1524
3 | 0.8126 | 0.00757 | -0.0527 | 107.3448
3.5 | 0.8606 | 0.00768 | -0.0506 | 112.0573
4 | 0.9068 | 0.00786 | -0.0481 | 115.369
4.5 | 0.9527 | 0.00802 | -0.0456 | 118.7905
5 | 0.9997 | 0.00815 | -0.0434 | 122.6626
5.5 | 1.0458 | 0.00833 | -0.0411 | 125.5462
7 | 1.2829 | 0.01068 | -0.0595 | 120.1217
7.5 | 1.2981 | 0.01339 | -0.0537 | 96.9455
8 | 1.3598 | 0.0142 | -0.0557 | 95.7606
8.5 | 1.4107 | 0.01507 | -0.0555 | 93.6098
9 | 1.4588 | 0.01599 | -0.0549 | 91.232
9.5 | 1.4873 | 0.01705 | -0.0506 | 87.2317
10 | 1.5151 | 0.01822 | -0.0464 | 83.1559
10.5 | 1.5417 | 0.01954 | -0.0423 | 78.8997
11 | 1.5654 | 0.02108 | -0.0381 | 74.26
11.5 | 1.5853 | 0.02293 | -0.0338 | 69.1365
12 | 1.6046 | 0.02492 | -0.0299 | 64.39
12.5 | 1.6222 | 0.02727 | -0.0262 | 59.4866
13 | 1.6362 | 0.03011 | -0.0229 | 54.3408
13.5 | 1.6464 | 0.03354 | -0.0199 | 49.0877
14 | 1.6484 | 0.03804 | -0.0174 | 43.3333
14.5 | 1.6508 | 0.04284 | -0.0156 | 38.5341
15 | 1.6459 | 0.04861 | -0.0143 | 33.8593
15.5 | 1.6352 | 0.05511 | -0.0134 | 29.6716
16 | 1.6194 | 0.06247 | -0.013 | 25.9228
16.5 | 1.5917 | 0.07163 | -0.0136 | 22.2211
17 | 1.5597 | 0.08178 | -0.0151 | 19.0719
17.5 | 1.5227 | 0.09278 | -0.0172 | 16.4119
18 | 1.4826 | 0.10424 | -0.0198 | 14.2229
18.5 | 1.4494 | 0.11512 | -0.0227 | 12.5903
19 | 1.4277 | 0.12449 | -0.0255 | 11.4684
19.5 | 1.4104 | 0.13342 | -0.0284 | 10.5711

## 87. Re 6M Mach 0.50 (1)
BIGFOIL.COM POLAR EXPORT
glennmartin2
Glenn Martin 2 |  |  |  | Cl Max: | 1.945 | at alpha= | 10 | deg
JavaFoil+Calcfoil stall+Eppler ext transition |  |  |  | L/D Max: | 166.669 | at alpha= | 3 | deg
Re: | 6000000 |  |  | Cd Min: | 0.00624 | at alpha= | -6 | deg
Mach: | 0.5 |  |  | Cl=0 at alpha= | -6.1406 | deg
|  |  |  | @ Cl=0.1, Cd= | 0.0076436
|  |  |  | @ Cl=0.4, Cd= | 0.007458
|  |  |  | @ Cl=0.6, Cd= | 0.0073735
alpha (deg) | Cl | Cd | Cm | Cl/Cd
-20 | -0.732 | 0.15266 | -0.035 | -4.795
-19.5 | -0.707 | 0.14726 | -0.036 | -4.8
-19 | -0.682 | 0.13819 | -0.037 | -4.933
-18.5 | -0.656 | 0.13495 | -0.038 | -4.863
-18 | -0.631 | 0.14178 | -0.039 | -4.453
-17.5 | -0.606 | 0.13008 | -0.04 | -4.659
-17 | -0.58 | 0.12977 | -0.04 | -4.47
-16.5 | -0.554 | 0.11884 | -0.041 | -4.666
-16 | -0.528 | 0.11545 | -0.042 | -4.576
-15.5 | -0.502 | 0.11043 | -0.042 | -4.544
-15 | -0.475 | 0.10559 | -0.042 | -4.5
-14.5 | -0.449 | 0.1012 | -0.042 | -4.433
-14 | -0.422 | 0.09655 | -0.042 | -4.375
-13.5 | -0.396 | 0.09321 | -0.043 | -4.25
-13 | -0.37 | 0.09086 | -0.044 | -4.07
-12.5 | -0.344 | 0.09155 | -0.045 | -3.752
-12 | -0.317 | 0.08633 | -0.045 | -3.668
-11.5 | -0.29 | 0.07926 | -0.045 | -3.661
-11 | -0.264 | 0.07104 | -0.047 | -3.714
-10.5 | -0.237 | 0.06559 | -0.049 | -3.618
-10 | -0.211 | 0.06177 | -0.05 | -3.409
-9.5 | -0.184 | 0.05738 | -0.052 | -3.204
-9 | -0.218 | 0.05787 | -0.044 | -3.772
-8.5 | -0.21 | 0.04875 | -0.056 | -4.316
-8 | -0.183 | 0.03606 | -0.069 | -5.067
-7.5 | -0.142 | 0.02812 | -0.076 | -5.065
-7 | -0.107 | 0.00718 | -0.098 | -14.934
-6.5 | -0.046 | 0.00708 | -0.099 | -6.506
-6 | 0.018 | 0.00624 | -0.101 | 2.853
-5.5 | 0.084 | 0.00788 | -0.102 | 10.607
-5 | 0.151 | 0.00689 | -0.104 | 21.84
-4.5 | 0.219 | 0.00689 | -0.105 | 31.703
-4 | 0.287 | 0.00684 | -0.107 | 41.953
-3.5 | 0.356 | 0.00627 | -0.108 | 56.812
-3 | 0.426 | 0.00816 | -0.109 | 52.154
-2.5 | 0.495 | 0.00687 | -0.111 | 72.121
-2 | 0.564 | 0.00632 | -0.112 | 89.238
-1.5 | 0.632 | 0.00831 | -0.114 | 76.081
-1 | 0.701 | 0.00803 | -0.115 | 87.231
-0.5 | 0.769 | 0.00658 | -0.116 | 116.888
0 | 0.843 | 0.00663 | -0.118 | 127.215
0.5 | 0.912 | 0.00681 | -0.119 | 133.88
1 | 0.98 | 0.00677 | -0.12 | 144.803
1.5 | 1.049 | 0.00688 | -0.122 | 152.499
2 | 1.117 | 0.00714 | -0.123 | 156.335
2.5 | 1.185 | 0.00738 | -0.124 | 160.559
3 | 1.253 | 0.00752 | -0.126 | 166.669
3.5 | 1.32 | 0.01033 | -0.127 | 127.884
4 | 1.387 | 0.01033 | -0.128 | 134.262
4.5 | 1.453 | 0.01071 | -0.129 | 135.692
5 | 1.518 | 0.01131 | -0.13 | 134.193
5.5 | 1.582 | 0.00953 | -0.131 | 165.991
6 | 1.645 | 0.01032 | -0.133 | 159.428
6.5 | 1.707 | 0.01103 | -0.134 | 154.755
7 | 1.766 | 0.01575 | -0.135 | 112.12
7.5 | 1.823 | 0.01667 | -0.136 | 109.361
8 | 1.879 | 0.01781 | -0.137 | 105.498
8.5 | 1.891 | 0.01924 | -0.135 | 98.292
9 | 1.934 | 0.02036 | -0.136 | 94.994
9.5 | 1.923 | 0.03267 | -0.132 | 58.866
10 | 1.945 | 0.03702 | -0.132 | 52.548
10.5 | 1.874 | 0.04422 | -0.129 | 42.378
11 | 1.725 | 0.05281 | -0.128 | 32.67
11.5 | 0.991 | 0.08192 | -0.06 | 12.101
12 | 1.129 | 0.07476 | -0.124 | 15.107
12.5 | 1.147 | 0.08519 | -0.121 | 13.463
13 | 1.167 | 0.0998 | -0.12 | 11.694
13.5 | 1.188 | 0.11098 | -0.118 | 10.707
14 | 1.205 | 0.13661 | -0.115 | 8.821
14.5 | 1.257 | 0.096 | -0.121 | 13.093
15 | 1.281 | 0.10475 | -0.121 | 12.229

## 88. Re 6M Mach 0.50 (2)
BIGFOIL.COM POLAR EXPORT
glennmartin2
Glenn Martin 2 |  |  |  | Cl Max: | 1.5473 | at alpha= | 10.5 | deg
XFOIL ncrit=9 |  |  |  | L/D Max: | 112.684 | at alpha= | 6 | deg
Re: | 6000000 |  |  | Cd Min: | 0.22179 | at alpha= | -20 | deg
Mach: | 0.5 |  |  | Cl=0 at alpha= | -5.0338 | deg
|  |  |  | @ Cl=0.1, Cd= | 0.0082257
|  |  |  | @ Cl=0.4, Cd= | 0.0077934
|  |  |  | @ Cl=0.6, Cd= | 0.007988
alpha (deg) | Cl | Cd | Cm | Cl/Cd
-20 | -0.3299 | 0.22179 | -0.0453 | -1.4874
-19.5 | -0.3031 | 0.21392 | -0.051 | -1.4169
-19 | -0.2762 | 0.20427 | -0.0575 | -1.3521
-18.5 | -0.256 | 0.19688 | -0.061 | -1.3003
-18 | -0.2351 | 0.18846 | -0.0654 | -1.2475
-17.5 | -0.208 | 0.18139 | -0.0706 | -1.1467
-17 | -0.1767 | 0.17529 | -0.0762 | -1.008
-16 | -0.1377 | 0.15809 | -0.0849 | -0.87102
-15.5 | -0.1041 | 0.14815 | -0.0942 | -0.70267
-15 | -0.073 | 0.139 | -0.1023 | -0.52518
-14.5 | -0.0638 | 0.13043 | -0.1057 | -0.48915
-14 | -0.0446 | 0.12399 | -0.1092 | -0.35971
-13.5 | -0.0136 | 0.11573 | -0.1182 | -0.11751
-13 | 0.0047 | 0.10622 | -0.1262 | 0.044248
-12.5 | 0.0206 | 0.09789 | -0.1326 | 0.21044
-11.5 | 0.0167 | 0.07965 | -0.1438 | 0.20967
-11 | -0.0013 | 0.06946 | -0.1508 | -0.018716
-10.5 | -0.0196 | 0.05994 | -0.1581 | -0.32699
-10 | -0.0328 | 0.05191 | -0.1644 | -0.63186
-9.5 | -0.0676 | 0.04426 | -0.169 | -1.5273
-9 | -0.1043 | 0.03816 | -0.1649 | -2.7332
-8.5 | -0.1364 | 0.0306 | -0.1605 | -4.4575
-8 | -0.1681 | 0.02151 | -0.1537 | -7.815
-7.5 | -0.1984 | 0.01452 | -0.1416 | -13.6639
-7 | -0.2003 | 0.01081 | -0.1285 | -18.5291
-6.5 | -0.1696 | 0.00985 | -0.1181 | -17.2183
-6 | -0.1141 | 0.00921 | -0.1119 | -12.3887
-5.5 | -0.0551 | 0.00887 | -0.1068 | -6.212
-5 | 0.004 | 0.00859 | -0.1022 | 0.46566
-4.5 | 0.0578 | 0.00843 | -0.0969 | 6.8565
-4 | 0.1115 | 0.00817 | -0.0919 | 13.6475
-3.5 | 0.1662 | 0.00804 | -0.0874 | 20.6716
-3 | 0.2224 | 0.00795 | -0.0836 | 27.9748
-2.5 | 0.2769 | 0.00782 | -0.0795 | 35.4092
-2 | 0.3315 | 0.0078 | -0.0757 | 42.5
-1.5 | 0.3853 | 0.00781 | -0.072 | 49.3342
-1 | 0.4383 | 0.00775 | -0.0682 | 56.5548
-0.5 | 0.4933 | 0.00781 | -0.0649 | 63.1626
0 | 0.5475 | 0.00787 | -0.0616 | 69.568
0.5 | 0.6009 | 0.00799 | -0.0583 | 75.2065
1 | 0.6531 | 0.00814 | -0.0547 | 80.2334
1.5 | 0.707 | 0.00823 | -0.0515 | 85.9052
2 | 0.7606 | 0.00834 | -0.0483 | 91.199
2.5 | 0.8095 | 0.00834 | -0.0442 | 97.0624
3 | 0.8621 | 0.00855 | -0.0409 | 100.8304
3.5 | 0.9128 | 0.00883 | -0.0373 | 103.3749
4 | 0.9676 | 0.00906 | -0.0344 | 106.7991
4.5 | 1.0214 | 0.00934 | -0.0312 | 109.3576
5 | 1.0759 | 0.00964 | -0.0283 | 111.6079
5.5 | 1.1249 | 0.01011 | -0.0244 | 111.2661
6 | 1.1798 | 0.01047 | -0.0215 | 112.6839
6.5 | 1.2245 | 0.01118 | -0.0171 | 109.5259
7 | 1.379 | 0.01368 | -0.0396 | 100.8041
8 | 1.3947 | 0.02109 | -0.0273 | 66.1309
8.5 | 1.4446 | 0.02339 | -0.0267 | 61.7614
9 | 1.4937 | 0.02619 | -0.0267 | 57.0332
9.5 | 1.5264 | 0.02938 | -0.0246 | 51.9537
10 | 1.5384 | 0.03338 | -0.0206 | 46.0875
10.5 | 1.5473 | 0.03799 | -0.0174 | 40.7291
11 | 1.5469 | 0.04349 | -0.0146 | 35.5691
11.5 | 1.5347 | 0.05008 | -0.0122 | 30.645
12 | 1.5087 | 0.05823 | -0.0108 | 25.9093
12.5 | 1.4636 | 0.06887 | -0.0111 | 21.2516
13 | 1.4127 | 0.08041 | -0.0123 | 17.5687
13.5 | 1.3606 | 0.09232 | -0.0144 | 14.7379
14 | 1.3248 | 0.10293 | -0.0167 | 12.8709
14.5 | 1.3017 | 0.11259 | -0.019 | 11.5614
15 | 1.2818 | 0.12214 | -0.0216 | 10.4945
15.5 | 1.272 | 0.13073 | -0.0241 | 9.73

## 89. Re 7M Mach 0.00 (1)
BIGFOIL.COM POLAR EXPORT
glennmartin2
Glenn Martin 2 |  |  |  | Cl Max: | 2.005 | at alpha= | 13 | deg
JavaFoil+Calcfoil stall+Eppler ext transition |  |  |  | L/D Max: | 183.039 | at alpha= | 6.5 | deg
Re: | 7000000 |  |  | Cd Min: | 0.00603 | at alpha= | -4.5 | deg
Mach: | 0 |  |  | Cl=0 at alpha= | -6.1403 | deg
|  |  |  | @ Cl=0.1, Cd= | 0.0066448
|  |  |  | @ Cl=0.4, Cd= | 0.006895
|  |  |  | @ Cl=0.6, Cd= | 0.007161
alpha (deg) | Cl | Cd | Cm | Cl/Cd
-20 | -0.535 | 0.16027 | -0.029 | -3.34
-19.5 | -0.546 | 0.15135 | -0.029 | -3.606
-19 | -0.556 | 0.14071 | -0.031 | -3.951
-18.5 | -0.564 | 0.13696 | -0.031 | -4.117
-18 | -0.571 | 0.12945 | -0.032 | -4.411
-17.5 | -0.576 | 0.12239 | -0.033 | -4.71
-17 | -0.581 | 0.11476 | -0.035 | -5.059
-16.5 | -0.581 | 0.10963 | -0.035 | -5.301
-16 | -0.58 | 0.10361 | -0.036 | -5.6
-15.5 | -0.577 | 0.09805 | -0.037 | -5.885
-15 | -0.571 | 0.09279 | -0.039 | -6.152
-14.5 | -0.563 | 0.08597 | -0.04 | -6.545
-14 | -0.551 | 0.08003 | -0.042 | -6.888
-13.5 | -0.539 | 0.07257 | -0.045 | -7.422
-13 | -0.529 | 0.05939 | -0.05 | -8.907
-12.5 | -0.511 | 0.05129 | -0.053 | -9.965
-12 | -0.49 | 0.04414 | -0.056 | -11.095
-11.5 | -0.463 | 0.0396 | -0.058 | -11.687
-11 | -0.496 | 0.00809 | -0.075 | -61.274
-10.5 | -0.455 | 0.00747 | -0.076 | -60.901
-10 | -0.411 | 0.00706 | -0.077 | -58.265
-9.5 | -0.365 | 0.00671 | -0.079 | -54.315
-9 | -0.315 | 0.00645 | -0.08 | -48.794
-8.5 | -0.262 | 0.00637 | -0.081 | -41.182
-8 | -0.209 | 0.00614 | -0.082 | -33.966
-7.5 | -0.154 | 0.00605 | -0.084 | -25.417
-7 | -0.098 | 0.00701 | -0.085 | -13.995
-6.5 | -0.041 | 0.00707 | -0.086 | -5.865
-6 | 0.016 | 0.00645 | -0.087 | 2.459
-5.5 | 0.074 | 0.00712 | -0.089 | 10.368
-5 | 0.132 | 0.00606 | -0.09 | 21.852
-4.5 | 0.191 | 0.00603 | -0.091 | 31.736
-4 | 0.251 | 0.00646 | -0.092 | 38.808
-3.5 | 0.31 | 0.0065 | -0.094 | 47.702
-3 | 0.37 | 0.00743 | -0.095 | 49.82
-2.5 | 0.43 | 0.00636 | -0.096 | 67.563
-2 | 0.49 | 0.00641 | -0.097 | 76.425
-1.5 | 0.549 | 0.00711 | -0.099 | 77.269
-1 | 0.609 | 0.00717 | -0.1 | 84.954
-0.5 | 0.668 | 0.00626 | -0.101 | 106.801
0 | 0.732 | 0.00628 | -0.102 | 116.712
0.5 | 0.792 | 0.00642 | -0.103 | 123.403
1 | 0.852 | 0.00631 | -0.104 | 135.021
1.5 | 0.912 | 0.00644 | -0.106 | 141.725
2 | 0.972 | 0.00652 | -0.107 | 149.097
2.5 | 1.032 | 0.00666 | -0.108 | 154.947
3 | 1.092 | 0.00697 | -0.109 | 156.618
3.5 | 1.152 | 0.00829 | -0.11 | 138.977
4 | 1.212 | 0.0085 | -0.111 | 142.596
4.5 | 1.271 | 0.00865 | -0.112 | 146.94
5 | 1.33 | 0.00881 | -0.113 | 150.918
5.5 | 1.388 | 0.0082 | -0.114 | 169.407
6 | 1.447 | 0.00962 | -0.115 | 150.408
6.5 | 1.505 | 0.00822 | -0.116 | 183.039
7 | 1.563 | 0.01074 | -0.117 | 145.543
7.5 | 1.62 | 0.01124 | -0.118 | 144.1
8 | 1.676 | 0.00995 | -0.119 | 168.559
8.5 | 1.733 | 0.01039 | -0.12 | 166.714
9 | 1.788 | 0.01268 | -0.121 | 141.047
9.5 | 1.844 | 0.01121 | -0.122 | 164.473
10 | 1.898 | 0.01164 | -0.123 | 163.007
10.5 | 1.941 | 0.01854 | -0.123 | 104.685
11 | 1.978 | 0.01979 | -0.124 | 99.934
11.5 | 1.965 | 0.02119 | -0.122 | 92.749
12 | 1.984 | 0.02241 | -0.123 | 88.534
12.5 | 1.998 | 0.02402 | -0.123 | 83.175
13 | 2.005 | 0.02579 | -0.123 | 77.728
13.5 | 2.005 | 0.02743 | -0.123 | 73.105
14 | 1.999 | 0.02943 | -0.124 | 67.932
14.5 | 1.986 | 0.03175 | -0.124 | 62.567
15 | 1.967 | 0.03392 | -0.124 | 57.998
15.5 | 1.942 | 0.03674 | -0.124 | 52.864
16 | 1.908 | 0.04071 | -0.124 | 46.863
16.5 | 1.868 | 0.04473 | -0.123 | 41.771
17 | 1.821 | 0.04988 | -0.122 | 36.513
17.5 | 1.774 | 0.05439 | -0.122 | 32.609
18 | 1.729 | 0.05834 | -0.121 | 29.63

## 90. Re 7M Mach 0.00 (2)
BIGFOIL.COM POLAR EXPORT
glennmartin2
Glenn Martin 2 |  |  |  | Cl Max: | 1.7292 | at alpha= | 16.5 | deg
XFOIL ncrit=9 |  |  |  | L/D Max: | 139.551 | at alpha= | 6.5 | deg
Re: | 7000000 |  |  | Cd Min: | 0.10492 | at alpha= | 20 | deg
Mach: | 0 |  |  | Cl=0 at alpha= | -5.5188 | deg
|  |  |  | @ Cl=0.1, Cd= | 0.0074208
|  |  |  | @ Cl=0.4, Cd= | 0.0070305
|  |  |  | @ Cl=0.6, Cd= | 0.0070258
alpha (deg) | Cl | Cd | Cm | Cl/Cd
-18.5 | -1.1861 | 0.02525 | -0.1347 | -46.9743
-18 | -1.1619 | 0.02234 | -0.1328 | -52.0098
-17.5 | -1.13 | 0.01984 | -0.1313 | -56.9556
-17 | -1.0954 | 0.0183 | -0.1288 | -59.8579
-16.5 | -1.0499 | 0.01673 | -0.1283 | -62.7555
-16 | -0.9957 | 0.01542 | -0.1292 | -64.572
-15.5 | -0.923 | 0.01423 | -0.1338 | -64.863
-15 | -0.8551 | 0.01321 | -0.1371 | -64.7313
-14.5 | -0.8111 | 0.01254 | -0.135 | -64.681
-14 | -0.7724 | 0.01199 | -0.1316 | -64.4204
-13.5 | -0.7317 | 0.01138 | -0.1286 | -64.297
-13 | -0.6904 | 0.01071 | -0.1257 | -64.4631
-12.5 | -0.6474 | 0.01012 | -0.123 | -63.9723
-12 | -0.6025 | 0.00969 | -0.1206 | -62.1775
-11.5 | -0.5577 | 0.00934 | -0.1181 | -59.7109
-11 | -0.5148 | 0.00911 | -0.1151 | -56.5093
-10.5 | -0.4798 | 0.00902 | -0.1105 | -53.1929
-10 | -0.4322 | 0.00872 | -0.1085 | -49.5642
-9.5 | -0.3822 | 0.00845 | -0.107 | -45.2308
-9 | -0.3324 | 0.0081 | -0.1055 | -41.037
-8.5 | -0.2817 | 0.00786 | -0.1041 | -35.8397
-8 | -0.2303 | 0.00758 | -0.1028 | -30.3826
-7.5 | -0.1792 | 0.00738 | -0.1015 | -24.2818
-7 | -0.1283 | 0.00723 | -0.1001 | -17.7455
-6.5 | -0.0803 | 0.00713 | -0.0981 | -11.2623
-6 | -0.0461 | 0.00754 | -0.0933 | -6.1141
-5.5 | 0.0018 | 0.00754 | -0.0913 | 0.23873
-4.5 | 0.1007 | 0.00742 | -0.088 | 13.5714
-4 | 0.1513 | 0.00737 | -0.0866 | 20.5292
-3.5 | 0.2005 | 0.0073 | -0.0849 | 27.4658
-3 | 0.2509 | 0.00724 | -0.0834 | 34.6547
-2.5 | 0.3 | 0.00717 | -0.0817 | 41.841
-2 | 0.3473 | 0.00707 | -0.0797 | 49.1231
-1.5 | 0.3968 | 0.00703 | -0.0781 | 56.4438
0 | 0.5354 | 0.00705 | -0.0713 | 75.9433
0.5 | 0.5808 | 0.00703 | -0.0689 | 82.6174
1 | 0.6267 | 0.00702 | -0.0667 | 89.2735
1.5 | 0.6676 | 0.00692 | -0.0634 | 96.474
2 | 0.7108 | 0.007 | -0.0607 | 101.5429
2.5 | 0.7568 | 0.00708 | -0.0586 | 106.8927
3 | 0.8043 | 0.00715 | -0.0569 | 112.4895
3.5 | 0.8509 | 0.00725 | -0.055 | 117.3655
4 | 0.8937 | 0.00743 | -0.0524 | 120.2826
4.5 | 0.9391 | 0.00755 | -0.0504 | 124.3841
5 | 0.985 | 0.00765 | -0.0485 | 128.7582
5.5 | 1.0268 | 0.00787 | -0.0459 | 130.4701
6.5 | 1.2127 | 0.00869 | -0.0659 | 139.5512
7 | 1.239 | 0.00984 | -0.0608 | 125.9146
7.5 | 1.2644 | 0.01205 | -0.0568 | 104.9295
8 | 1.3258 | 0.01266 | -0.0593 | 104.7235
8.5 | 1.3768 | 0.01328 | -0.0597 | 103.6747
9 | 1.4254 | 0.01395 | -0.0597 | 102.1792
9.5 | 1.4762 | 0.01474 | -0.0604 | 100.1493
10 | 1.5126 | 0.0155 | -0.0581 | 97.5871
10.5 | 1.541 | 0.01637 | -0.0544 | 94.1356
11 | 1.567 | 0.01741 | -0.0505 | 90.0057
11.5 | 1.5916 | 0.01855 | -0.0467 | 85.8005
12 | 1.6157 | 0.01977 | -0.043 | 81.7248
12.5 | 1.6367 | 0.02118 | -0.0392 | 77.2757
13 | 1.6555 | 0.02284 | -0.0354 | 72.4825
13.5 | 1.6731 | 0.02477 | -0.0319 | 67.5454
14 | 1.6871 | 0.02713 | -0.0286 | 62.1858
14.5 | 1.7017 | 0.02965 | -0.0258 | 57.3929
15 | 1.7129 | 0.03265 | -0.0233 | 52.4625
15.5 | 1.7216 | 0.03611 | -0.0212 | 47.6765
16 | 1.7276 | 0.04007 | -0.0195 | 43.1145
16.5 | 1.7292 | 0.04474 | -0.0182 | 38.65
17 | 1.7257 | 0.05009 | -0.0173 | 34.452
17.5 | 1.7154 | 0.05638 | -0.0167 | 30.4257
18 | 1.6973 | 0.06377 | -0.0165 | 26.616
18.5 | 1.6747 | 0.07211 | -0.017 | 23.2242
19 | 1.6467 | 0.08154 | -0.0183 | 20.195
19.5 | 1.6074 | 0.09283 | -0.0204 | 17.3155
20 | 1.5631 | 0.10492 | -0.0232 | 14.898

## 91. Re 7M Mach 0.10 (1)
BIGFOIL.COM POLAR EXPORT
glennmartin2
Glenn Martin 2 |  |  |  | Cl Max: | 2.001 | at alpha= | 13 | deg
JavaFoil+Calcfoil stall+Eppler ext transition |  |  |  | L/D Max: | 182.526 | at alpha= | 6.5 | deg
Re: | 7000000 |  |  | Cd Min: | 0.006 | at alpha= | -7.5 | deg
Mach: | 0.1 |  |  | Cl=0 at alpha= | -6.1379 | deg
|  |  |  | @ Cl=0.1, Cd= | 0.0066429
|  |  |  | @ Cl=0.4, Cd= | 0.0069467
|  |  |  | @ Cl=0.6, Cd= | 0.007222
alpha (deg) | Cl | Cd | Cm | Cl/Cd
-20 | -0.496 | 0.16405 | -0.028 | -3.022
-19.5 | -0.509 | 0.15538 | -0.029 | -3.276
-19 | -0.521 | 0.14748 | -0.03 | -3.536
-18.5 | -0.533 | 0.1395 | -0.031 | -3.818
-18 | -0.543 | 0.13278 | -0.032 | -4.087
-17.5 | -0.551 | 0.12641 | -0.033 | -4.359
-17 | -0.557 | 0.11871 | -0.034 | -4.695
-16.5 | -0.562 | 0.11022 | -0.036 | -5.1
-16 | -0.564 | 0.10382 | -0.037 | -5.434
-15.5 | -0.562 | 0.09967 | -0.037 | -5.643
-15 | -0.559 | 0.09396 | -0.038 | -5.945
-14.5 | -0.552 | 0.0878 | -0.04 | -6.287
-14 | -0.544 | 0.07942 | -0.043 | -6.855
-13.5 | -0.535 | 0.07007 | -0.046 | -7.638
-13 | -0.523 | 0.06142 | -0.05 | -8.514
-12.5 | -0.504 | 0.05591 | -0.052 | -9.008
-12 | -0.486 | 0.04594 | -0.056 | -10.58
-11.5 | -0.461 | 0.04048 | -0.058 | -11.387
-11 | -0.493 | 0.00845 | -0.075 | -58.368
-10.5 | -0.454 | 0.00856 | -0.076 | -53.062
-10 | -0.412 | 0.00715 | -0.078 | -57.625
-9.5 | -0.365 | 0.00671 | -0.079 | -54.436
-9 | -0.316 | 0.00647 | -0.08 | -48.78
-8.5 | -0.263 | 0.00641 | -0.082 | -41.038
-8 | -0.209 | 0.00618 | -0.083 | -33.885
-7.5 | -0.154 | 0.006 | -0.084 | -25.764
-7 | -0.098 | 0.00705 | -0.085 | -13.96
-6.5 | -0.042 | 0.00706 | -0.087 | -5.899
-6 | 0.016 | 0.00643 | -0.088 | 2.476
-5.5 | 0.074 | 0.00711 | -0.089 | 10.427
-5 | 0.133 | 0.00605 | -0.09 | 21.997
-4.5 | 0.192 | 0.00606 | -0.092 | 31.717
-4 | 0.252 | 0.00654 | -0.093 | 38.501
-3.5 | 0.312 | 0.0065 | -0.094 | 47.954
-3 | 0.372 | 0.00739 | -0.095 | 50.346
-2.5 | 0.432 | 0.00644 | -0.097 | 67.101
-2 | 0.492 | 0.00643 | -0.098 | 76.506
-1.5 | 0.552 | 0.00711 | -0.099 | 77.626
-1 | 0.612 | 0.00725 | -0.1 | 84.408
-0.5 | 0.672 | 0.00621 | -0.101 | 108.229
0 | 0.736 | 0.00635 | -0.103 | 115.912
0.5 | 0.796 | 0.00649 | -0.104 | 122.63
1 | 0.857 | 0.00633 | -0.105 | 135.354
1.5 | 0.917 | 0.00646 | -0.106 | 141.993
2 | 0.977 | 0.00659 | -0.107 | 148.219
2.5 | 1.037 | 0.00663 | -0.108 | 156.465
3 | 1.097 | 0.00704 | -0.109 | 155.805
3.5 | 1.157 | 0.0084 | -0.11 | 137.877
4 | 1.217 | 0.00851 | -0.112 | 143.128
4.5 | 1.277 | 0.00866 | -0.113 | 147.502
5 | 1.336 | 0.00892 | -0.114 | 149.769
5.5 | 1.395 | 0.00821 | -0.114 | 169.851
6 | 1.454 | 0.00973 | -0.115 | 149.469
6.5 | 1.512 | 0.00828 | -0.116 | 182.526
7 | 1.57 | 0.01084 | -0.117 | 144.841
7.5 | 1.627 | 0.01136 | -0.118 | 143.255
8 | 1.684 | 0.01171 | -0.119 | 143.849
8.5 | 1.74 | 0.01049 | -0.12 | 165.913
9 | 1.796 | 0.0128 | -0.121 | 140.267
9.5 | 1.851 | 0.01133 | -0.122 | 163.335
10 | 1.906 | 0.01177 | -0.123 | 161.931
10.5 | 1.949 | 0.01885 | -0.124 | 103.396
11 | 1.945 | 0.02023 | -0.122 | 96.132
11.5 | 1.968 | 0.02166 | -0.123 | 90.868
12 | 1.986 | 0.02296 | -0.123 | 86.518
12.5 | 1.997 | 0.02454 | -0.123 | 81.389
13 | 2.001 | 0.02644 | -0.124 | 75.679
13.5 | 1.999 | 0.02818 | -0.124 | 70.938
14 | 1.989 | 0.03031 | -0.124 | 65.614
14.5 | 1.972 | 0.0328 | -0.124 | 60.114
15 | 1.949 | 0.03515 | -0.124 | 55.436
15.5 | 1.918 | 0.03824 | -0.124 | 50.166
16 | 1.879 | 0.04243 | -0.124 | 44.277
16.5 | 1.83 | 0.04738 | -0.123 | 38.62
17 | 1.775 | 0.05347 | -0.122 | 33.199
17.5 | 1.729 | 0.05645 | -0.122 | 30.628
18 | 1.678 | 0.06056 | -0.122 | 27.709

## 92. Re 7M Mach 0.10 (2)
BIGFOIL.COM POLAR EXPORT
glennmartin2
Glenn Martin 2 |  |  |  | Cl Max: | 1.7206 | at alpha= | 16 | deg
XFOIL ncrit=9 |  |  |  | L/D Max: | 160.406 | at alpha= | 6 | deg
Re: | 7000000 |  |  | Cd Min: | 0.19885 | at alpha= | -20 | deg
Mach: | 0.1 |  |  | Cl=0 at alpha= | -5.5052 | deg
|  |  |  | @ Cl=0.1, Cd= | 0.00744
|  |  |  | @ Cl=0.4, Cd= | 0.00704
|  |  |  | @ Cl=0.6, Cd= | 0.00704
alpha (deg) | Cl | Cd | Cm | Cl/Cd
-20 | -0.3427 | 0.19885 | -0.0383 | -1.7234
-19.5 | -0.4039 | 0.16915 | -0.0462 | -2.3878
-17.5 | -1.115 | 0.02316 | -0.1373 | -48.1434
-17 | -1.0894 | 0.02077 | -0.134 | -52.4506
-16.5 | -1.0481 | 0.01842 | -0.1335 | -56.9001
-16 | -1.0004 | 0.01669 | -0.1332 | -59.9401
-15.5 | -0.9377 | 0.01528 | -0.1355 | -61.3678
-15 | -0.8619 | 0.01388 | -0.1405 | -62.0965
-14.5 | -0.8161 | 0.01308 | -0.1385 | -62.393
-14 | -0.7782 | 0.01239 | -0.1348 | -62.8087
-13.5 | -0.7365 | 0.0118 | -0.1316 | -62.4153
-13 | -0.6945 | 0.01113 | -0.1286 | -62.3989
-12.5 | -0.6524 | 0.01042 | -0.1255 | -62.6104
-12 | -0.6079 | 0.00992 | -0.1227 | -61.2802
-11.5 | -0.5632 | 0.0095 | -0.1199 | -59.2842
-11 | -0.5201 | 0.00927 | -0.1168 | -56.1057
-10.5 | -0.4844 | 0.0092 | -0.1121 | -52.6522
-10 | -0.4364 | 0.00883 | -0.11 | -49.4224
-9.5 | -0.3864 | 0.00852 | -0.1083 | -45.3521
-9 | -0.3357 | 0.0082 | -0.1067 | -40.939
-8.5 | -0.2849 | 0.00791 | -0.1051 | -36.0177
-8 | -0.2329 | 0.00764 | -0.1038 | -30.4843
-7.5 | -0.1815 | 0.00742 | -0.1023 | -24.4609
-7 | -0.1301 | 0.00727 | -0.1009 | -17.8955
-6.5 | -0.082 | 0.00717 | -0.0988 | -11.4365
-6 | -0.048 | 0.00757 | -0.0938 | -6.3408
-5.5 | 0.0005 | 0.00758 | -0.0918 | 0.065963
-5 | 0.0498 | 0.0075 | -0.0899 | 6.64
-4.5 | 0.1 | 0.00744 | -0.0883 | 13.4409
-4 | 0.1509 | 0.00739 | -0.0869 | 20.4195
-3 | 0.2511 | 0.00725 | -0.0836 | 34.6345
-2.5 | 0.3004 | 0.00719 | -0.0819 | 41.7803
-2 | 0.3479 | 0.00709 | -0.0798 | 49.0691
-1.5 | 0.3975 | 0.00704 | -0.0781 | 56.4631
-1 | 0.4466 | 0.00704 | -0.0764 | 63.4375
-0.5 | 0.4913 | 0.00704 | -0.0737 | 69.7869
0 | 0.535 | 0.00705 | -0.0708 | 75.8865
0.5 | 0.5814 | 0.00704 | -0.0685 | 82.5852
1 | 0.6278 | 0.00704 | -0.0663 | 89.1761
1.5 | 0.669 | 0.00696 | -0.0631 | 96.1207
2 | 0.7121 | 0.00703 | -0.0602 | 101.2945
2.5 | 0.7588 | 0.0071 | -0.0582 | 106.8732
3 | 0.8066 | 0.00718 | -0.0564 | 112.3398
3.5 | 0.8532 | 0.00728 | -0.0545 | 117.1978
4 | 0.8959 | 0.00747 | -0.0518 | 119.9331
4.5 | 0.9422 | 0.00758 | -0.0498 | 124.3008
5 | 0.9884 | 0.00769 | -0.048 | 128.5306
5.5 | 1.0298 | 0.00791 | -0.0452 | 130.1896
6 | 1.1854 | 0.00739 | -0.0691 | 160.406
6.5 | 1.2174 | 0.00877 | -0.0653 | 138.8141
7 | 1.2431 | 0.00993 | -0.06 | 125.1863
7.5 | 1.2674 | 0.01217 | -0.0557 | 104.1413
8 | 1.3296 | 0.0128 | -0.0583 | 103.875
8.5 | 1.3804 | 0.01346 | -0.0586 | 102.5557
9 | 1.4292 | 0.01415 | -0.0585 | 101.0035
9.5 | 1.4809 | 0.01498 | -0.0593 | 98.8585
10 | 1.515 | 0.01579 | -0.0565 | 95.9468
10.5 | 1.5433 | 0.01671 | -0.0528 | 92.3579
11 | 1.5688 | 0.01782 | -0.0488 | 88.0359
11.5 | 1.5934 | 0.01903 | -0.0449 | 83.731
12 | 1.6171 | 0.02033 | -0.0412 | 79.5425
12.5 | 1.6381 | 0.02182 | -0.0373 | 75.0733
13 | 1.6565 | 0.0236 | -0.0336 | 70.1907
13.5 | 1.6724 | 0.02575 | -0.03 | 64.9476
14 | 1.6867 | 0.02822 | -0.0268 | 59.7697
14.5 | 1.6995 | 0.03101 | -0.024 | 54.8049
15 | 1.7095 | 0.03429 | -0.0216 | 49.8542
15.5 | 1.7164 | 0.03809 | -0.0197 | 45.0617
16 | 1.7206 | 0.04243 | -0.0182 | 40.5515
16.5 | 1.7185 | 0.04766 | -0.0171 | 36.0575
17 | 1.7114 | 0.05352 | -0.0162 | 31.9768
17.5 | 1.6974 | 0.0604 | -0.0158 | 28.1026
18 | 1.6755 | 0.06847 | -0.016 | 24.4706
18.5 | 1.6467 | 0.07794 | -0.0171 | 21.1278
19 | 1.6145 | 0.08815 | -0.0189 | 18.3154
19.5 | 1.5742 | 0.09959 | -0.0213 | 15.8068
20 | 1.5327 | 0.11143 | -0.0243 | 13.7548

## 93. Re 7M Mach 0.25 (1)
BIGFOIL.COM POLAR EXPORT
glennmartin2
Glenn Martin 2 |  |  |  | Cl Max: | 1.984 | at alpha= | 12 | deg
JavaFoil+Calcfoil stall+Eppler ext transition |  |  |  | L/D Max: | 179.157 | at alpha= | 6.5 | deg
Re: | 7000000 |  |  | Cd Min: | 0.00604 | at alpha= | -4.5 | deg
Mach: | 0.25 |  |  | Cl=0 at alpha= | -6.1356 | deg
|  |  |  | @ Cl=0.1, Cd= | 0.007252
|  |  |  | @ Cl=0.4, Cd= | 0.0072165
|  |  |  | @ Cl=0.6, Cd= | 0.0074623
alpha (deg) | Cl | Cd | Cm | Cl/Cd
-18.5 | -0.236 | 0.16944 | -0.027 | -1.39
-18 | -0.279 | 0.16342 | -0.028 | -1.709
-17.5 | -0.318 | 0.15084 | -0.029 | -2.109
-17 | -0.353 | 0.14168 | -0.03 | -2.493
-16.5 | -0.384 | 0.12963 | -0.032 | -2.965
-16 | -0.412 | 0.12016 | -0.034 | -3.425
-15.5 | -0.434 | 0.11217 | -0.035 | -3.872
-15 | -0.452 | 0.10486 | -0.036 | -4.312
-14.5 | -0.466 | 0.09556 | -0.038 | -4.872
-14 | -0.473 | 0.09061 | -0.04 | -5.22
-13.5 | -0.476 | 0.08204 | -0.042 | -5.8
-13 | -0.472 | 0.07851 | -0.042 | -6.007
-12.5 | -0.465 | 0.06943 | -0.046 | -6.696
-12 | -0.452 | 0.06253 | -0.049 | -7.235
-11.5 | -0.442 | 0.04847 | -0.056 | -9.118
-11 | -0.42 | 0.04262 | -0.059 | -9.845
-10.5 | -0.39 | 0.04028 | -0.06 | -9.675
-10 | -0.357 | 0.03581 | -0.063 | -9.981
-9.5 | -0.369 | 0.0072 | -0.081 | -51.24
-9 | -0.32 | 0.00676 | -0.082 | -47.405
-8.5 | -0.268 | 0.00654 | -0.084 | -40.939
-8 | -0.213 | 0.00628 | -0.085 | -33.979
-7.5 | -0.158 | 0.00614 | -0.086 | -25.669
-7 | -0.101 | 0.00661 | -0.088 | -15.236
-6.5 | -0.043 | 0.00718 | -0.089 | -5.934
-6 | 0.016 | 0.00655 | -0.09 | 2.492
-5.5 | 0.076 | 0.00726 | -0.092 | 10.476
-5 | 0.136 | 0.00724 | -0.093 | 18.84
-4.5 | 0.197 | 0.00604 | -0.094 | 32.642
-4 | 0.258 | 0.00733 | -0.095 | 35.255
-3.5 | 0.32 | 0.00653 | -0.097 | 48.995
-3 | 0.382 | 0.00753 | -0.098 | 50.739
-2.5 | 0.444 | 0.00645 | -0.099 | 68.805
-2 | 0.505 | 0.00644 | -0.1 | 78.467
-1.5 | 0.567 | 0.00763 | -0.102 | 74.328
-1 | 0.628 | 0.00732 | -0.103 | 85.873
-0.5 | 0.69 | 0.00632 | -0.104 | 109.138
0 | 0.756 | 0.00637 | -0.105 | 118.602
0.5 | 0.818 | 0.00648 | -0.107 | 126.198
1 | 0.88 | 0.00643 | -0.108 | 136.721
1.5 | 0.942 | 0.00651 | -0.109 | 144.635
2 | 1.003 | 0.00666 | -0.11 | 150.622
2.5 | 1.065 | 0.00676 | -0.111 | 157.615
3 | 1.127 | 0.00714 | -0.112 | 157.743
3.5 | 1.188 | 0.00856 | -0.114 | 138.851
4 | 1.25 | 0.00876 | -0.115 | 142.604
4.5 | 1.31 | 0.00896 | -0.116 | 146.198
5 | 1.371 | 0.0092 | -0.117 | 149.063
5.5 | 1.431 | 0.00863 | -0.118 | 165.789
6 | 1.491 | 0.00833 | -0.119 | 179.012
6.5 | 1.55 | 0.00865 | -0.12 | 179.157
7 | 1.609 | 0.00912 | -0.121 | 176.523
7.5 | 1.667 | 0.01207 | -0.122 | 138.163
8 | 1.725 | 0.01256 | -0.123 | 137.259
8.5 | 1.782 | 0.01115 | -0.124 | 159.743
9 | 1.838 | 0.01369 | -0.125 | 134.245
9.5 | 1.893 | 0.01205 | -0.126 | 157.128
10 | 1.909 | 0.01998 | -0.124 | 95.56
10.5 | 1.94 | 0.02136 | -0.124 | 90.813
11 | 1.964 | 0.02264 | -0.125 | 86.781
11.5 | 1.979 | 0.02438 | -0.125 | 81.161
12 | 1.984 | 0.02616 | -0.125 | 75.842
12.5 | 1.98 | 0.02825 | -0.126 | 70.082
13 | 1.964 | 0.03065 | -0.126 | 64.095
13.5 | 1.938 | 0.03347 | -0.126 | 57.898
14 | 1.901 | 0.03659 | -0.126 | 51.961
14.5 | 1.852 | 0.03993 | -0.125 | 46.377
15 | 1.786 | 0.04466 | -0.125 | 40.001
15.5 | 1.711 | 0.05009 | -0.124 | 34.159
16 | 1.628 | 0.05589 | -0.123 | 29.125
16.5 | 1.541 | 0.06176 | -0.122 | 24.948
17 | 1.447 | 0.06774 | -0.122 | 21.362

## 94. Re 7M Mach 0.25 (2)
BIGFOIL.COM POLAR EXPORT
glennmartin2
Glenn Martin 2 |  |  |  | Cl Max: | 1.677 | at alpha= | 14.5 | deg
XFOIL ncrit=9 |  |  |  | L/D Max: | 135.294 | at alpha= | 6.5 | deg
Re: | 7000000 |  |  | Cd Min: | 0.19476 | at alpha= | -19.5 | deg
Mach: | 0.25 |  |  | Cl=0 at alpha= | -5.4322 | deg
|  |  |  | @ Cl=0.1, Cd= | 0.0075458
|  |  |  | @ Cl=0.4, Cd= | 0.00709
|  |  |  | @ Cl=0.6, Cd= | 0.0071248
alpha (deg) | Cl | Cd | Cm | Cl/Cd
-19.5 | -0.3181 | 0.19476 | -0.045 | -1.6333
-19 | -0.3175 | 0.18056 | -0.0509 | -1.7584
-18.5 | -0.2911 | 0.17497 | -0.0559 | -1.6637
-18 | -0.268 | 0.1696 | -0.0598 | -1.5802
-17.5 | -0.3106 | 0.1487 | -0.0662 | -2.0888
-17 | -0.3186 | 0.1377 | -0.0712 | -2.3137
-16.5 | -0.309 | 0.1298 | -0.0758 | -2.3806
-16 | -0.321 | 0.11816 | -0.0822 | -2.7167
-15.5 | -0.3343 | 0.10653 | -0.0894 | -3.1381
-15 | -0.368 | 0.09184 | -0.0993 | -4.007
-14.5 | -0.8177 | 0.022 | -0.1557 | -37.1682
-14 | -0.7774 | 0.01739 | -0.1565 | -44.7039
-13.5 | -0.7466 | 0.01548 | -0.1513 | -48.23
-13 | -0.7104 | 0.01407 | -0.1463 | -50.4904
-12.5 | -0.671 | 0.0129 | -0.1415 | -52.0155
-12 | -0.629 | 0.01199 | -0.1369 | -52.4604
-11.5 | -0.5867 | 0.0111 | -0.1324 | -52.8559
-11 | -0.552 | 0.01052 | -0.1264 | -52.4715
-10.5 | -0.5105 | 0.01014 | -0.1216 | -50.3452
-10 | -0.4596 | 0.00966 | -0.1187 | -47.5776
-9.5 | -0.408 | 0.00918 | -0.1159 | -44.4444
-9 | -0.3557 | 0.00869 | -0.1134 | -40.9321
-8.5 | -0.3019 | 0.00833 | -0.1113 | -36.2425
-8 | -0.2486 | 0.00795 | -0.1092 | -31.2704
-7.5 | -0.1943 | 0.0077 | -0.1073 | -25.2338
-7 | -0.1414 | 0.00745 | -0.1052 | -18.9799
-6.5 | -0.1019 | 0.00768 | -0.1005 | -13.2682
-6 | -0.0581 | 0.00776 | -0.0967 | -7.4871
-5.5 | -0.007 | 0.00772 | -0.0944 | -0.90674
-5 | 0.0446 | 0.00764 | -0.0923 | 5.8377
-4.5 | 0.0964 | 0.00755 | -0.0904 | 12.7682
-4 | 0.1482 | 0.00749 | -0.0884 | 19.7864
-3.5 | 0.2002 | 0.00741 | -0.0866 | 27.0175
-3 | 0.2513 | 0.00733 | -0.0846 | 34.2838
-2.5 | 0.3017 | 0.0073 | -0.0825 | 41.3288
-2 | 0.3509 | 0.00716 | -0.0802 | 49.0084
-1.5 | 0.398 | 0.00709 | -0.0775 | 56.1354
-1 | 0.4427 | 0.00709 | -0.0742 | 62.4401
-0.5 | 0.4884 | 0.00708 | -0.0713 | 68.9831
0 | 0.5371 | 0.00709 | -0.069 | 75.7546
0.5 | 0.5862 | 0.00711 | -0.0668 | 82.4473
1 | 0.6328 | 0.00716 | -0.0642 | 88.3799
1.5 | 0.6786 | 0.00725 | -0.0614 | 93.6
2 | 0.7213 | 0.00719 | -0.0581 | 100.3199
2.5 | 0.7701 | 0.00725 | -0.056 | 106.2207
3 | 0.8174 | 0.00735 | -0.0537 | 111.2109
3.5 | 0.8644 | 0.00748 | -0.0513 | 115.5615
4 | 0.9107 | 0.00766 | -0.0489 | 118.8903
4.5 | 0.9584 | 0.00777 | -0.0467 | 123.3462
5 | 1.005 | 0.00792 | -0.0444 | 126.8939
5.5 | 1.0489 | 0.00816 | -0.0416 | 128.5417
6.5 | 1.242 | 0.00918 | -0.0617 | 135.2941
7 | 1.2654 | 0.01044 | -0.0556 | 121.2069
7.5 | 1.284 | 0.01292 | -0.0501 | 99.3808
8 | 1.3463 | 0.01371 | -0.0522 | 98.1984
8.5 | 1.3991 | 0.01453 | -0.0524 | 96.2904
9 | 1.4465 | 0.01542 | -0.0516 | 93.8067
9.5 | 1.5 | 0.01651 | -0.0524 | 90.854
10 | 1.5293 | 0.01758 | -0.0484 | 86.9909
10.5 | 1.5567 | 0.01884 | -0.0443 | 82.6274
11 | 1.5799 | 0.02037 | -0.04 | 77.5601
11.5 | 1.6022 | 0.02205 | -0.0358 | 72.6621
12 | 1.6231 | 0.02389 | -0.0318 | 67.9406
12.5 | 1.6406 | 0.02609 | -0.0279 | 62.8823
13 | 1.6552 | 0.02877 | -0.0243 | 57.5322
13.5 | 1.6641 | 0.03215 | -0.021 | 51.7605
14 | 1.673 | 0.03591 | -0.0185 | 46.5887
14.5 | 1.677 | 0.04041 | -0.0164 | 41.4996
15 | 1.676 | 0.04568 | -0.0149 | 36.69
15.5 | 1.6674 | 0.05185 | -0.0138 | 32.1581
16 | 1.6543 | 0.05873 | -0.0131 | 28.1679
16.5 | 1.6307 | 0.06713 | -0.0132 | 24.2917
17 | 1.6018 | 0.07667 | -0.0142 | 20.8921
17.5 | 1.5644 | 0.08755 | -0.0161 | 17.8686
18 | 1.5234 | 0.09904 | -0.0185 | 15.3817
18.5 | 1.4866 | 0.11019 | -0.0213 | 13.4912
19 | 1.4631 | 0.1197 | -0.024 | 12.2231
19.5 | 1.4411 | 0.12916 | -0.027 | 11.1575

## 95. Re 7M Mach 0.50 (1)
BIGFOIL.COM POLAR EXPORT
glennmartin2
Glenn Martin 2 |  |  |  | Cl Max: | 1.95 | at alpha= | 10 | deg
JavaFoil+Calcfoil stall+Eppler ext transition |  |  |  | L/D Max: | 171.393 | at alpha= | 3 | deg
Re: | 7000000 |  |  | Cd Min: | 0.0059 | at alpha= | -6.5 | deg
Mach: | 0.5 |  |  | Cl=0 at alpha= | -6.1406 | deg
|  |  |  | @ Cl=0.1, Cd= | 0.0068181
|  |  |  | @ Cl=0.4, Cd= | 0.006934
|  |  |  | @ Cl=0.6, Cd= | 0.00706
alpha (deg) | Cl | Cd | Cm | Cl/Cd
-20 | -0.732 | 0.15127 | -0.035 | -4.84
-19.5 | -0.707 | 0.14602 | -0.036 | -4.841
-19 | -0.682 | 0.13642 | -0.037 | -4.998
-18.5 | -0.656 | 0.13295 | -0.038 | -4.938
-18 | -0.631 | 0.14026 | -0.039 | -4.502
-17.5 | -0.606 | 0.13161 | -0.04 | -4.605
-17 | -0.58 | 0.12764 | -0.04 | -4.546
-16.5 | -0.555 | 0.11743 | -0.041 | -4.723
-16 | -0.528 | 0.11192 | -0.042 | -4.721
-15.5 | -0.502 | 0.10891 | -0.042 | -4.61
-15 | -0.476 | 0.10437 | -0.042 | -4.556
-14.5 | -0.449 | 0.09944 | -0.042 | -4.513
-14 | -0.423 | 0.09682 | -0.043 | -4.364
-13.5 | -0.396 | 0.09269 | -0.043 | -4.275
-13 | -0.37 | 0.08865 | -0.044 | -4.172
-12.5 | -0.344 | 0.0898 | -0.045 | -3.826
-12 | -0.317 | 0.08444 | -0.045 | -3.753
-11.5 | -0.29 | 0.0774 | -0.046 | -3.752
-11 | -0.264 | 0.07055 | -0.048 | -3.743
-10.5 | -0.238 | 0.06401 | -0.05 | -3.712
-10 | -0.211 | 0.06107 | -0.051 | -3.452
-9.5 | -0.184 | 0.05632 | -0.053 | -3.269
-9 | -0.218 | 0.05739 | -0.044 | -3.804
-8.5 | -0.211 | 0.04793 | -0.057 | -4.397
-8 | -0.184 | 0.03373 | -0.072 | -5.458
-7.5 | -0.164 | 0.00738 | -0.096 | -22.276
-7 | -0.107 | 0.00603 | -0.098 | -17.788
-6.5 | -0.046 | 0.0059 | -0.099 | -7.809
-6 | 0.018 | 0.00616 | -0.101 | 2.89
-5.5 | 0.084 | 0.00683 | -0.102 | 12.233
-5 | 0.151 | 0.00678 | -0.104 | 22.211
-4.5 | 0.219 | 0.00669 | -0.105 | 32.692
-4 | 0.287 | 0.00609 | -0.107 | 47.163
-3.5 | 0.356 | 0.00733 | -0.108 | 48.591
-3 | 0.426 | 0.0067 | -0.109 | 63.482
-2.5 | 0.495 | 0.00673 | -0.111 | 73.531
-2 | 0.564 | 0.00751 | -0.112 | 75.059
-1.5 | 0.632 | 0.00666 | -0.114 | 94.854
-1 | 0.701 | 0.00634 | -0.115 | 110.562
-0.5 | 0.769 | 0.0064 | -0.116 | 120.066
0 | 0.843 | 0.00648 | -0.118 | 130.101
0.5 | 0.912 | 0.00663 | -0.119 | 137.53
1 | 0.98 | 0.00659 | -0.12 | 148.735
1.5 | 1.049 | 0.0067 | -0.122 | 156.6
2 | 1.117 | 0.007 | -0.123 | 159.589
2.5 | 1.185 | 0.00718 | -0.124 | 164.999
3 | 1.253 | 0.00731 | -0.126 | 171.393
3.5 | 1.32 | 0.00976 | -0.127 | 135.355
4 | 1.387 | 0.01012 | -0.128 | 137.064
4.5 | 1.453 | 0.0104 | -0.129 | 139.67
5 | 1.518 | 0.01096 | -0.13 | 138.471
5.5 | 1.582 | 0.01044 | -0.132 | 151.553
6 | 1.645 | 0.01359 | -0.133 | 121.083
6.5 | 1.707 | 0.01448 | -0.134 | 117.866
7 | 1.766 | 0.01543 | -0.135 | 114.488
7.5 | 1.823 | 0.01634 | -0.136 | 111.605
8 | 1.879 | 0.01765 | -0.137 | 106.412
8.5 | 1.892 | 0.01883 | -0.135 | 100.485
9 | 1.935 | 0.01991 | -0.136 | 97.153
9.5 | 1.927 | 0.03177 | -0.133 | 60.656
10 | 1.95 | 0.03588 | -0.132 | 54.336
10.5 | 1.884 | 0.0428 | -0.13 | 44.014
11 | 1.728 | 0.05136 | -0.128 | 33.651
11.5 | 0.991 | 0.08107 | -0.06 | 12.228
12 | 1.134 | 0.07178 | -0.125 | 15.798
12.5 | 1.148 | 0.0828 | -0.122 | 13.868
13 | 1.169 | 0.09646 | -0.12 | 12.114
13.5 | 1.19 | 0.10916 | -0.118 | 10.905
14 | 1.209 | 0.13147 | -0.116 | 9.194
14.5 | 1.262 | 0.09109 | -0.123 | 13.857
15 | 1.285 | 0.10141 | -0.121 | 12.67

## 96. Re 7M Mach 0.50 (2)
BIGFOIL.COM POLAR EXPORT
glennmartin2
Glenn Martin 2 |  |  |  | Cl Max: | 1.5761 | at alpha= | 11 | deg
XFOIL ncrit=9 |  |  |  | L/D Max: | 117.236 | at alpha= | 6 | deg
Re: | 7000000 |  |  | Cd Min: | 0.21924 | at alpha= | -20 | deg
Mach: | 0.5 |  |  | Cl=0 at alpha= | -5.0403 | deg
|  |  |  | @ Cl=0.1, Cd= | 0.0080035
|  |  |  | @ Cl=0.4, Cd= | 0.0075763
|  |  |  | @ Cl=0.6, Cd= | 0.0077606
alpha (deg) | Cl | Cd | Cm | Cl/Cd
-20 | -0.3178 | 0.21924 | -0.0499 | -1.4496
-19.5 | -0.2909 | 0.21119 | -0.0557 | -1.3774
-19 | -0.0988 | 0.15895 | -0.0774 | -0.62158
-18 | -0.052 | 0.14701 | -0.0907 | -0.35372
-17.5 | -0.0192 | 0.14019 | -0.101 | -0.13696
-17 | 0.0038 | 0.13532 | -0.1078 | 0.028082
-16.5 | 0.0161 | 0.13271 | -0.1108 | 0.12132
-16 | 0.0309 | 0.12701 | -0.1149 | 0.24329
-15.5 | 0.0479 | 0.1208 | -0.1196 | 0.39652
-15 | 0.0661 | 0.11295 | -0.127 | 0.58521
-14.5 | 0.0821 | 0.10752 | -0.1304 | 0.76358
-14 | 0.0753 | 0.0989 | -0.1335 | 0.76138
-13.5 | 0.0683 | 0.09025 | -0.1366 | 0.75679
-13 | 0.071 | 0.0831 | -0.1392 | 0.85439
-12.5 | 0.0053 | 0.09531 | -0.134 | 0.055608
-12 | 0.0039 | 0.08612 | -0.1398 | 0.045286
-11.5 | -0.001 | 0.07712 | -0.1458 | -0.012967
-11 | -0.0128 | 0.0678 | -0.1525 | -0.18879
-10.5 | -0.0368 | 0.05779 | -0.1606 | -0.63679
-10 | -0.0548 | 0.04934 | -0.1683 | -1.1107
-9.5 | -0.0919 | 0.04269 | -0.1692 | -2.1527
-9 | -0.1251 | 0.03612 | -0.166 | -3.4635
-8.5 | -0.1547 | 0.02871 | -0.1607 | -5.3884
-8 | -0.1839 | 0.01991 | -0.1533 | -9.2366
-7.5 | -0.2105 | 0.01373 | -0.1405 | -15.3314
-7 | -0.2177 | 0.01085 | -0.1259 | -20.0645
-6 | -0.1148 | 0.00891 | -0.1119 | -12.8844
-5.5 | -0.0547 | 0.00859 | -0.107 | -6.3679
-5 | 0.0048 | 0.00834 | -0.1024 | 0.57554
-4.5 | 0.0614 | 0.00815 | -0.0976 | 7.5337
-4 | 0.1141 | 0.00795 | -0.0924 | 14.3522
-3.5 | 0.1689 | 0.00781 | -0.088 | 21.6261
-3 | 0.2258 | 0.0077 | -0.0842 | 29.3247
-2.5 | 0.2803 | 0.00762 | -0.0802 | 36.7848
-2 | 0.334 | 0.0076 | -0.0762 | 43.9474
-1.5 | 0.3894 | 0.00759 | -0.0727 | 51.3043
-1 | 0.4435 | 0.00752 | -0.0692 | 58.9761
-0.5 | 0.4974 | 0.00757 | -0.0657 | 65.7067
0 | 0.551 | 0.00766 | -0.0623 | 71.9321
0.5 | 0.6046 | 0.00777 | -0.0589 | 77.8121
1 | 0.6586 | 0.00788 | -0.0557 | 83.5787
1.5 | 0.7132 | 0.00797 | -0.0526 | 89.4856
2 | 0.7675 | 0.00808 | -0.0495 | 94.9876
2.5 | 0.8148 | 0.00809 | -0.0451 | 100.7169
3 | 0.8667 | 0.00832 | -0.0416 | 104.1707
3.5 | 0.9196 | 0.00854 | -0.0383 | 107.6815
4 | 0.9753 | 0.00875 | -0.0356 | 111.4629
4.5 | 1.0296 | 0.009 | -0.0325 | 114.4
5 | 1.0819 | 0.00935 | -0.0291 | 115.7112
5.5 | 1.1333 | 0.00974 | -0.0256 | 116.3552
6 | 1.1876 | 0.01013 | -0.0225 | 117.2359
7.5 | 1.3446 | 0.01779 | -0.0262 | 75.5818
8 | 1.3894 | 0.02024 | -0.0249 | 68.6462
8.5 | 1.4398 | 0.0224 | -0.024 | 64.2768
9 | 1.4861 | 0.02495 | -0.0231 | 59.5631
9.5 | 1.5315 | 0.02808 | -0.0231 | 54.5406
10 | 1.5529 | 0.03175 | -0.02 | 48.9102
10.5 | 1.5731 | 0.03619 | -0.0182 | 43.4678
11 | 1.5761 | 0.04139 | -0.0153 | 38.0792
11.5 | 1.5666 | 0.04768 | -0.0127 | 32.8565
12 | 1.5409 | 0.05557 | -0.0108 | 27.729
12.5 | 1.4959 | 0.06591 | -0.0106 | 22.6961
13 | 1.4472 | 0.07711 | -0.0115 | 18.768
13.5 | 1.3905 | 0.08931 | -0.0135 | 15.5694
14 | 1.3562 | 0.0996 | -0.0154 | 13.6165
14.5 | 1.3288 | 0.10955 | -0.0177 | 12.1296
15 | 1.308 | 0.1191 | -0.0202 | 10.9824
15.5 | 1.2946 | 0.128 | -0.0228 | 10.1141
16 | 1.2812 | 0.13724 | -0.0259 | 9.3355

## 97. Re 8M Mach 0.00 (1)
BIGFOIL.COM POLAR EXPORT
glennmartin2
Glenn Martin 2 |  |  |  | Cl Max: | 2.008 | at alpha= | 13.5 | deg
JavaFoil+Calcfoil stall+Eppler ext transition |  |  |  | L/D Max: | 186.187 | at alpha= | 6 | deg
Re: | 8000000 |  |  | Cd Min: | 0.00579 | at alpha= | -7.5 | deg
Mach: | 0 |  |  | Cl=0 at alpha= | -6.1403 | deg
|  |  |  | @ Cl=0.1, Cd= | 0.0061983
|  |  |  | @ Cl=0.4, Cd= | 0.006315
|  |  |  | @ Cl=0.6, Cd= | 0.0060665
alpha (deg) | Cl | Cd | Cm | Cl/Cd
-20 | -0.535 | 0.15942 | -0.029 | -3.358
-19.5 | -0.546 | 0.1511 | -0.03 | -3.614
-19 | -0.556 | 0.14039 | -0.031 | -3.962
-18.5 | -0.564 | 0.13668 | -0.032 | -4.127
-18 | -0.571 | 0.12918 | -0.033 | -4.422
-17.5 | -0.577 | 0.12212 | -0.034 | -4.722
-17 | -0.58 | 0.11549 | -0.035 | -5.024
-16.5 | -0.582 | 0.10743 | -0.036 | -5.42
-16 | -0.581 | 0.10131 | -0.037 | -5.739
-15.5 | -0.578 | 0.09598 | -0.038 | -6.025
-15 | -0.571 | 0.09247 | -0.039 | -6.173
-14.5 | -0.563 | 0.08626 | -0.04 | -6.522
-14 | -0.556 | 0.07504 | -0.044 | -7.404
-13.5 | -0.545 | 0.06609 | -0.048 | -8.245
-13 | -0.526 | 0.06212 | -0.049 | -8.472
-12.5 | -0.509 | 0.05312 | -0.052 | -9.585
-12 | -0.486 | 0.0474 | -0.055 | -10.264
-11.5 | -0.529 | 0.00883 | -0.073 | -59.861
-11 | -0.496 | 0.00703 | -0.075 | -70.595
-10.5 | -0.455 | 0.00726 | -0.076 | -62.658
-10 | -0.411 | 0.00691 | -0.077 | -59.531
-9.5 | -0.365 | 0.00662 | -0.079 | -55.033
-9 | -0.315 | 0.00641 | -0.08 | -49.146
-8.5 | -0.262 | 0.00624 | -0.081 | -42.07
-8 | -0.209 | 0.00598 | -0.082 | -34.879
-7.5 | -0.154 | 0.00579 | -0.084 | -26.566
-7 | -0.098 | 0.0069 | -0.085 | -14.22
-6.5 | -0.041 | 0.00643 | -0.086 | -6.45
-6 | 0.016 | 0.00695 | -0.087 | 2.282
-5.5 | 0.074 | 0.0064 | -0.089 | 11.526
-5 | 0.132 | 0.00595 | -0.09 | 22.243
-4.5 | 0.191 | 0.00599 | -0.091 | 31.919
-4 | 0.251 | 0.0064 | -0.092 | 39.139
-3.5 | 0.31 | 0.00722 | -0.094 | 42.952
-3 | 0.37 | 0.00641 | -0.095 | 57.682
-2.5 | 0.43 | 0.00622 | -0.096 | 69.121
-2 | 0.49 | 0.00723 | -0.097 | 67.745
-1.5 | 0.549 | 0.00599 | -0.099 | 91.662
-1 | 0.609 | 0.00608 | -0.1 | 100.158
-0.5 | 0.669 | 0.00613 | -0.101 | 109.049
0 | 0.732 | 0.00619 | -0.102 | 118.381
0.5 | 0.792 | 0.00619 | -0.103 | 128.081
1 | 0.852 | 0.00616 | -0.104 | 138.274
1.5 | 0.912 | 0.00633 | -0.106 | 144.033
2 | 0.972 | 0.00636 | -0.107 | 152.969
2.5 | 1.032 | 0.00653 | -0.108 | 157.954
3 | 1.092 | 0.0068 | -0.109 | 160.574
3.5 | 1.152 | 0.00834 | -0.11 | 138.052
4 | 1.212 | 0.00827 | -0.111 | 146.517
4.5 | 1.271 | 0.00846 | -0.112 | 150.162
5 | 1.33 | 0.00866 | -0.113 | 153.451
5.5 | 1.388 | 0.00903 | -0.114 | 153.738
6 | 1.447 | 0.00777 | -0.115 | 186.187
6.5 | 1.505 | 0.01014 | -0.116 | 148.482
7 | 1.563 | 0.01061 | -0.117 | 147.227
7.5 | 1.62 | 0.0111 | -0.118 | 145.896
8 | 1.676 | 0.00983 | -0.119 | 170.513
8.5 | 1.733 | 0.0102 | -0.12 | 169.915
9 | 1.788 | 0.01053 | -0.121 | 169.818
9.5 | 1.844 | 0.01118 | -0.122 | 164.854
10 | 1.898 | 0.01162 | -0.123 | 163.304
10.5 | 1.941 | 0.0181 | -0.123 | 107.271
11 | 1.978 | 0.0193 | -0.124 | 102.483
11.5 | 1.967 | 0.02062 | -0.122 | 95.404
12 | 1.988 | 0.02189 | -0.123 | 90.792
12.5 | 2 | 0.02332 | -0.123 | 85.771
13 | 2.007 | 0.02498 | -0.123 | 80.323
13.5 | 2.008 | 0.02669 | -0.124 | 75.243
14 | 2.002 | 0.02861 | -0.124 | 69.995
14.5 | 1.989 | 0.03075 | -0.124 | 64.689
15 | 1.971 | 0.033 | -0.124 | 59.739
15.5 | 1.945 | 0.03554 | -0.124 | 54.734
16 | 1.911 | 0.03963 | -0.124 | 48.215
16.5 | 1.873 | 0.04336 | -0.123 | 43.182
17 | 1.825 | 0.04825 | -0.123 | 37.834
17.5 | 1.782 | 0.05176 | -0.122 | 34.422
18 | 1.731 | 0.05679 | -0.122 | 30.473
18.5 | 1.685 | 0.06053 | -0.122 | 27.829

## 98. Re 8M Mach 0.00 (2)
BIGFOIL.COM POLAR EXPORT
glennmartin2
Glenn Martin 2 |  |  |  | Cl Max: | 1.7502 | at alpha= | 16.5 | deg
XFOIL ncrit=9 |  |  |  | L/D Max: | 160.782 | at alpha= | 6 | deg
Re: | 8000000 |  |  | Cd Min: | 0.10076 | at alpha= | 20 | deg
Mach: | 0 |  |  | Cl=0 at alpha= | -5.5141 | deg
|  |  |  | @ Cl=0.1, Cd= | 0.0072613
|  |  |  | @ Cl=0.4, Cd= | 0.0068705
|  |  |  | @ Cl=0.6, Cd= | 0.0068734
alpha (deg) | Cl | Cd | Cm | Cl/Cd
-17.5 | -1.1395 | 0.01914 | -0.1302 | -59.535
-16.5 | -1.0494 | 0.0161 | -0.129 | -65.1801
-16 | -0.9921 | 0.01479 | -0.1306 | -67.0791
-15.5 | -0.9117 | 0.0136 | -0.1367 | -67.0368
-15 | -0.8608 | 0.01273 | -0.1364 | -67.6198
-14.5 | -0.82 | 0.01212 | -0.1335 | -67.6568
-14 | -0.7803 | 0.01157 | -0.1303 | -67.4417
-13 | -0.6945 | 0.01049 | -0.125 | -66.2059
-12.5 | -0.6521 | 0.00989 | -0.1221 | -65.9353
-12 | -0.6072 | 0.00946 | -0.1197 | -64.186
-11.5 | -0.5636 | 0.00915 | -0.1169 | -61.5956
-11 | -0.5285 | 0.0092 | -0.1123 | -57.4457
-10.5 | -0.4826 | 0.00888 | -0.11 | -54.3468
-10 | -0.4337 | 0.00852 | -0.1083 | -50.9038
-9.5 | -0.3836 | 0.00823 | -0.1068 | -46.61
-9 | -0.3336 | 0.00795 | -0.1053 | -41.9623
-8.5 | -0.2822 | 0.00765 | -0.104 | -36.8889
-8 | -0.2313 | 0.00744 | -0.1026 | -31.0887
-7.5 | -0.1802 | 0.00722 | -0.1013 | -24.9584
-7 | -0.1297 | 0.0071 | -0.0999 | -18.2676
-6.5 | -0.0941 | 0.00738 | -0.0953 | -12.7507
-6 | -0.0483 | 0.00743 | -0.0928 | -6.5007
-5.5 | 0.0014 | 0.00741 | -0.0912 | 0.18893
-5 | 0.051 | 0.00732 | -0.0896 | 6.9672
-4.5 | 0.1011 | 0.00726 | -0.0881 | 13.9256
-4 | 0.1516 | 0.00722 | -0.0866 | 20.9972
-3.5 | 0.2019 | 0.00714 | -0.0852 | 28.2773
-3 | 0.2521 | 0.00708 | -0.0837 | 35.6073
-2.5 | 0.3013 | 0.00704 | -0.082 | 42.7983
-2 | 0.3496 | 0.00691 | -0.0802 | 50.5933
-1.5 | 0.3989 | 0.00687 | -0.0786 | 58.064
-1 | 0.4478 | 0.00689 | -0.0769 | 64.9927
-0.5 | 0.4953 | 0.00689 | -0.0749 | 71.8868
0 | 0.5397 | 0.00688 | -0.0723 | 78.4448
0.5 | 0.5847 | 0.00687 | -0.0698 | 85.1092
1 | 0.6297 | 0.00688 | -0.0673 | 91.5262
1.5 | 0.6734 | 0.00687 | -0.0646 | 98.0204
2 | 0.7147 | 0.00684 | -0.0615 | 104.4883
2.5 | 0.7612 | 0.0069 | -0.0595 | 110.3188
3 | 0.8078 | 0.00698 | -0.0576 | 115.7307
3.5 | 0.8537 | 0.0071 | -0.0556 | 120.2394
4 | 0.8981 | 0.00725 | -0.0533 | 123.8759
4.5 | 0.9438 | 0.00735 | -0.0513 | 128.4082
5 | 0.988 | 0.0075 | -0.0491 | 131.7333
5.5 | 1.031 | 0.00769 | -0.0467 | 134.0702
6 | 1.1721 | 0.00729 | -0.0677 | 160.7819
6.5 | 1.2083 | 0.00856 | -0.0649 | 141.1565
7.5 | 1.2541 | 0.0117 | -0.0542 | 107.188
8 | 1.3145 | 0.0123 | -0.0565 | 106.8699
8.5 | 1.367 | 0.0129 | -0.0571 | 105.969
9 | 1.4141 | 0.01355 | -0.0568 | 104.3616
9.5 | 1.4688 | 0.0143 | -0.0583 | 102.7133
10 | 1.5196 | 0.01507 | -0.0591 | 100.8361
10.5 | 1.5514 | 0.01593 | -0.0561 | 97.3886
11 | 1.5781 | 0.01692 | -0.0522 | 93.2683
11.5 | 1.6042 | 0.01798 | -0.0486 | 89.2214
12 | 1.6289 | 0.01915 | -0.0449 | 85.0601
12.5 | 1.651 | 0.02049 | -0.0411 | 80.5759
13 | 1.6693 | 0.02209 | -0.0371 | 75.5681
13.5 | 1.6843 | 0.02407 | -0.0332 | 69.9751
14 | 1.7029 | 0.02605 | -0.0302 | 65.3704
14.5 | 1.7182 | 0.02843 | -0.0272 | 60.4362
15 | 1.7308 | 0.0312 | -0.0246 | 55.4744
15.5 | 1.7402 | 0.03449 | -0.0223 | 50.4552
16 | 1.7468 | 0.03827 | -0.0204 | 45.6441
16.5 | 1.7502 | 0.04264 | -0.019 | 41.046
17 | 1.7472 | 0.04789 | -0.0179 | 36.4836
17.5 | 1.7372 | 0.05403 | -0.0171 | 32.1525
18 | 1.7225 | 0.06093 | -0.0167 | 28.2701
18.5 | 1.7012 | 0.06889 | -0.0169 | 24.6944
19 | 1.6744 | 0.07802 | -0.018 | 21.4612
19.5 | 1.6315 | 0.08968 | -0.02 | 18.1925
20 | 1.5937 | 0.10076 | -0.0224 | 15.8168

## 99. Re 8M Mach 0.10 (1)
BIGFOIL.COM POLAR EXPORT
glennmartin2
Glenn Martin 2 |  |  |  | Cl Max: | 2.003 | at alpha= | 13 | deg
JavaFoil+Calcfoil stall+Eppler ext transition |  |  |  | L/D Max: | 185.498 | at alpha= | 6 | deg
Re: | 8000000 |  |  | Cd Min: | 0.00578 | at alpha= | -7.5 | deg
Mach: | 0.1 |  |  | Cl=0 at alpha= | -6.1379 | deg
|  |  |  | @ Cl=0.1, Cd= | 0.0061637
|  |  |  | @ Cl=0.4, Cd= | 0.006332
|  |  |  | @ Cl=0.6, Cd= | 0.006078
alpha (deg) | Cl | Cd | Cm | Cl/Cd
-20 | -0.496 | 0.16194 | -0.029 | -3.065
-19.5 | -0.509 | 0.1538 | -0.029 | -3.311
-19 | -0.522 | 0.14639 | -0.03 | -3.563
-18.5 | -0.533 | 0.13863 | -0.031 | -3.843
-18 | -0.543 | 0.13204 | -0.032 | -4.11
-17.5 | -0.551 | 0.12428 | -0.033 | -4.434
-17 | -0.558 | 0.11843 | -0.034 | -4.708
-16.5 | -0.562 | 0.10967 | -0.036 | -5.128
-16 | -0.564 | 0.10293 | -0.037 | -5.482
-15.5 | -0.562 | 0.0999 | -0.037 | -5.63
-15 | -0.56 | 0.09175 | -0.039 | -6.102
-14.5 | -0.552 | 0.08754 | -0.04 | -6.311
-14 | -0.543 | 0.08124 | -0.042 | -6.687
-13.5 | -0.53 | 0.0766 | -0.043 | -6.917
-13 | -0.516 | 0.06872 | -0.046 | -7.509
-12.5 | -0.504 | 0.05589 | -0.052 | -9.011
-12 | -0.487 | 0.04529 | -0.056 | -10.747
-11.5 | -0.462 | 0.03932 | -0.058 | -11.752
-11 | -0.496 | 0.00796 | -0.075 | -62.245
-10.5 | -0.455 | 0.00739 | -0.076 | -61.6
-10 | -0.412 | 0.00694 | -0.078 | -59.344
-9.5 | -0.365 | 0.00669 | -0.079 | -54.591
-9 | -0.316 | 0.00633 | -0.08 | -49.873
-8.5 | -0.263 | 0.00616 | -0.082 | -42.714
-8 | -0.209 | 0.00602 | -0.083 | -34.798
-7.5 | -0.154 | 0.00578 | -0.084 | -26.714
-7 | -0.098 | 0.00696 | -0.085 | -14.155
-6.5 | -0.042 | 0.00641 | -0.087 | -6.494
-6 | 0.016 | 0.00699 | -0.088 | 2.278
-5.5 | 0.074 | 0.00634 | -0.089 | 11.691
-5 | 0.133 | 0.00594 | -0.09 | 22.399
-4.5 | 0.192 | 0.00593 | -0.092 | 32.416
-4 | 0.252 | 0.0064 | -0.093 | 39.369
-3.5 | 0.312 | 0.00722 | -0.094 | 43.174
-3 | 0.372 | 0.00636 | -0.095 | 58.498
-2.5 | 0.432 | 0.0063 | -0.097 | 68.623
-2 | 0.492 | 0.00723 | -0.098 | 68.014
-1.5 | 0.552 | 0.00607 | -0.099 | 91.004
-1 | 0.612 | 0.00608 | -0.1 | 100.604
-0.5 | 0.672 | 0.00615 | -0.101 | 109.276
0 | 0.736 | 0.00614 | -0.103 | 119.971
0.5 | 0.796 | 0.00626 | -0.104 | 127.229
1 | 0.857 | 0.00618 | -0.105 | 138.634
1.5 | 0.917 | 0.00629 | -0.106 | 145.644
2 | 0.977 | 0.00643 | -0.107 | 152.014
2.5 | 1.037 | 0.0065 | -0.108 | 159.564
3 | 1.097 | 0.00688 | -0.109 | 159.601
3.5 | 1.157 | 0.00836 | -0.11 | 138.375
4 | 1.217 | 0.00832 | -0.112 | 146.313
4.5 | 1.277 | 0.00852 | -0.113 | 149.842
5 | 1.336 | 0.00865 | -0.114 | 154.421
5.5 | 1.395 | 0.00845 | -0.115 | 165.164
6 | 1.454 | 0.00784 | -0.115 | 185.498
6.5 | 1.512 | 0.01025 | -0.116 | 147.506
7 | 1.57 | 0.01073 | -0.117 | 146.273
7.5 | 1.627 | 0.01123 | -0.118 | 144.921
8 | 1.684 | 0.00981 | -0.119 | 171.623
8.5 | 1.74 | 0.01029 | -0.12 | 169.128
9 | 1.796 | 0.01064 | -0.121 | 168.879
9.5 | 1.851 | 0.0113 | -0.122 | 163.857
10 | 1.906 | 0.01165 | -0.123 | 163.596
10.5 | 1.949 | 0.0184 | -0.124 | 105.904
11 | 1.984 | 0.01965 | -0.125 | 100.964
11.5 | 1.97 | 0.02108 | -0.123 | 93.489
12 | 1.988 | 0.02232 | -0.123 | 89.082
12.5 | 2 | 0.02394 | -0.124 | 83.544
13 | 2.003 | 0.02561 | -0.124 | 78.225
13.5 | 2.002 | 0.02741 | -0.124 | 73.029
14 | 1.992 | 0.02939 | -0.124 | 67.783
14.5 | 1.975 | 0.03177 | -0.124 | 62.172
15 | 1.953 | 0.0342 | -0.125 | 57.11
15.5 | 1.922 | 0.03709 | -0.124 | 51.828
16 | 1.882 | 0.04115 | -0.124 | 45.729
16.5 | 1.835 | 0.04588 | -0.123 | 39.997
17 | 1.781 | 0.05125 | -0.122 | 34.757
17.5 | 1.733 | 0.05489 | -0.122 | 31.57
18 | 1.681 | 0.0591 | -0.122 | 28.442

## 100. Re 8M Mach 0.10 (2)
BIGFOIL.COM POLAR EXPORT
glennmartin2
Glenn Martin 2 |  |  |  | Cl Max: | 1.7406 | at alpha= | 16 | deg
XFOIL ncrit=9 |  |  |  | L/D Max: | 133.816 | at alpha= | 5.5 | deg
Re: | 8000000 |  |  | Cd Min: | 0.18871 | at alpha= | -20 | deg
Mach: | 0.1 |  |  | Cl=0 at alpha= | -5.501 | deg
|  |  |  | @ Cl=0.1, Cd= | 0.0072808
|  |  |  | @ Cl=0.4, Cd= | 0.0068802
|  |  |  | @ Cl=0.6, Cd= | 0.0068833
alpha (deg) | Cl | Cd | Cm | Cl/Cd
-20 | -0.357 | 0.18871 | -0.0426 | -1.8918
-19.5 | -0.4128 | 0.16303 | -0.0513 | -2.532
-18 | -1.1359 | 0.02628 | -0.1396 | -43.223
-17 | -1.0932 | 0.01988 | -0.1344 | -54.9899
-16.5 | -1.0526 | 0.01772 | -0.1334 | -59.4018
-16 | -0.9993 | 0.01601 | -0.1342 | -62.4172
-15.5 | -0.9228 | 0.01454 | -0.1393 | -63.4663
-15 | -0.8666 | 0.01336 | -0.14 | -64.8653
-14.5 | -0.8254 | 0.01264 | -0.137 | -65.3006
-14 | -0.7866 | 0.01196 | -0.1334 | -65.7692
-13.5 | -0.7445 | 0.0114 | -0.1303 | -65.307
-13 | -0.6992 | 0.01088 | -0.1278 | -64.2647
-12.5 | -0.657 | 0.01021 | -0.1246 | -64.3487
-12 | -0.6125 | 0.0097 | -0.1219 | -63.1443
-11.5 | -0.5694 | 0.00932 | -0.1188 | -61.0944
-11 | -0.5342 | 0.00934 | -0.114 | -57.1949
-10.5 | -0.4871 | 0.00905 | -0.1116 | -53.8232
-10 | -0.4379 | 0.00865 | -0.1098 | -50.6243
-9.5 | -0.3877 | 0.00831 | -0.1081 | -46.6546
-9 | -0.3369 | 0.00805 | -0.1065 | -41.8509
-8.5 | -0.2853 | 0.00771 | -0.1051 | -37.0039
-8 | -0.2338 | 0.0075 | -0.1036 | -31.1733
-7.5 | -0.1826 | 0.00726 | -0.1022 | -25.1515
-7 | -0.1317 | 0.00713 | -0.1006 | -18.4712
-6.5 | -0.096 | 0.00742 | -0.0959 | -12.938
-6 | -0.0499 | 0.00746 | -0.0934 | -6.689
-5.5 | 0.0001 | 0.00744 | -0.0917 | 0.013441
-5 | 0.0501 | 0.00735 | -0.09 | 6.8163
-4.5 | 0.1006 | 0.00728 | -0.0885 | 13.8187
-4 | 0.1512 | 0.00724 | -0.0869 | 20.884
-3.5 | 0.202 | 0.00716 | -0.0855 | 28.2123
-3 | 0.2523 | 0.0071 | -0.0839 | 35.5352
-2.5 | 0.3017 | 0.00705 | -0.0822 | 42.7943
-2 | 0.3503 | 0.00692 | -0.0803 | 50.6214
-1.5 | 0.3996 | 0.00688 | -0.0786 | 58.0814
-1 | 0.4485 | 0.0069 | -0.0768 | 65
-0.5 | 0.4949 | 0.0069 | -0.0745 | 71.7246
0 | 0.5392 | 0.00688 | -0.0717 | 78.3721
0.5 | 0.5852 | 0.00688 | -0.0693 | 85.0581
1 | 0.6306 | 0.00689 | -0.0669 | 91.5239
1.5 | 0.6753 | 0.00692 | -0.0644 | 97.5867
2 | 0.7161 | 0.00687 | -0.061 | 104.2358
2.5 | 0.7631 | 0.00692 | -0.0591 | 110.2746
3 | 0.81 | 0.00701 | -0.0571 | 115.5492
3.5 | 0.8561 | 0.00713 | -0.0551 | 120.0701
4 | 0.9004 | 0.00729 | -0.0527 | 123.5117
4.5 | 0.9467 | 0.00738 | -0.0507 | 128.2791
5 | 0.9913 | 0.00754 | -0.0485 | 131.4721
5.5 | 1.0344 | 0.00773 | -0.0461 | 133.8163
7.5 | 1.2576 | 0.01182 | -0.0532 | 106.3959
8 | 1.3182 | 0.01243 | -0.0554 | 106.0499
8.5 | 1.3703 | 0.01307 | -0.0559 | 104.8432
9 | 1.418 | 0.01374 | -0.0556 | 103.2023
9.5 | 1.4725 | 0.01453 | -0.057 | 101.3421
10 | 1.524 | 0.01534 | -0.0579 | 99.3481
10.5 | 1.5546 | 0.01624 | -0.0545 | 95.7266
11 | 1.5811 | 0.01728 | -0.0506 | 91.4988
11.5 | 1.6069 | 0.01841 | -0.0469 | 87.2841
12 | 1.6309 | 0.01967 | -0.0431 | 82.9131
12.5 | 1.6521 | 0.02112 | -0.0392 | 78.2244
13 | 1.6696 | 0.02286 | -0.0351 | 73.0359
13.5 | 1.685 | 0.02493 | -0.0313 | 67.5892
14 | 1.7023 | 0.02712 | -0.0283 | 62.7692
14.5 | 1.717 | 0.02968 | -0.0254 | 57.8504
15 | 1.7279 | 0.03275 | -0.0228 | 52.7603
15.5 | 1.7359 | 0.03636 | -0.0207 | 47.742
16 | 1.7406 | 0.04052 | -0.0189 | 42.9566
16.5 | 1.7406 | 0.04543 | -0.0177 | 38.3139
17 | 1.7344 | 0.05112 | -0.0167 | 33.928
17.5 | 1.7208 | 0.05782 | -0.0161 | 29.7613
18 | 1.7014 | 0.06545 | -0.0161 | 25.9954
18.5 | 1.6746 | 0.07446 | -0.0168 | 22.4899
19 | 1.6426 | 0.08449 | -0.0184 | 19.4414
19.5 | 1.5973 | 0.09661 | -0.0208 | 16.5335
20 | 1.5591 | 0.10788 | -0.0236 | 14.4522

## 101. Re 8M Mach 0.25 (1)
BIGFOIL.COM POLAR EXPORT
glennmartin2
Glenn Martin 2 |  |  |  | Cl Max: | 1.987 | at alpha= | 12 | deg
JavaFoil+Calcfoil stall+Eppler ext transition |  |  |  | L/D Max: | 182.55 | at alpha= | 6 | deg
Re: | 8000000 |  |  | Cd Min: | 0.00591 | at alpha= | -7.5 | deg
Mach: | 0.25 |  |  | Cl=0 at alpha= | -6.1356 | deg
|  |  |  | @ Cl=0.1, Cd= | 0.006496
|  |  |  | @ Cl=0.4, Cd= | 0.006299
|  |  |  | @ Cl=0.6, Cd= | 0.0062885
alpha (deg) | Cl | Cd | Cm | Cl/Cd
-18.5 | -0.236 | 0.16976 | -0.028 | -1.388
-18 | -0.279 | 0.16483 | -0.028 | -1.695
-17.5 | -0.318 | 0.14895 | -0.029 | -2.136
-17 | -0.353 | 0.13931 | -0.031 | -2.537
-16.5 | -0.384 | 0.12918 | -0.032 | -2.976
-16 | -0.412 | 0.12028 | -0.034 | -3.423
-15.5 | -0.434 | 0.11202 | -0.035 | -3.876
-15 | -0.453 | 0.10255 | -0.037 | -4.414
-14.5 | -0.466 | 0.09536 | -0.039 | -4.884
-14 | -0.473 | 0.08972 | -0.04 | -5.274
-13.5 | -0.476 | 0.08297 | -0.042 | -5.732
-13 | -0.473 | 0.07612 | -0.044 | -6.212
-12.5 | -0.465 | 0.06853 | -0.046 | -6.788
-12 | -0.45 | 0.06518 | -0.047 | -6.905
-11.5 | -0.442 | 0.0484 | -0.056 | -9.131
-11 | -0.421 | 0.04122 | -0.059 | -10.21
-10.5 | -0.391 | 0.03894 | -0.061 | -10.04
-10 | -0.358 | 0.03482 | -0.063 | -10.29
-9.5 | -0.369 | 0.007 | -0.081 | -52.703
-9 | -0.32 | 0.00671 | -0.082 | -47.761
-8.5 | -0.268 | 0.00644 | -0.084 | -41.571
-8 | -0.213 | 0.00618 | -0.085 | -34.537
-7.5 | -0.158 | 0.00591 | -0.086 | -26.693
-7 | -0.101 | 0.00655 | -0.088 | -15.381
-6.5 | -0.043 | 0.00652 | -0.089 | -6.537
-6 | 0.016 | 0.00703 | -0.09 | 2.321
-5.5 | 0.076 | 0.0065 | -0.092 | 11.689
-5 | 0.136 | 0.00649 | -0.093 | 21.015
-4.5 | 0.197 | 0.00601 | -0.094 | 32.847
-4 | 0.258 | 0.00649 | -0.095 | 39.85
-3.5 | 0.32 | 0.00735 | -0.097 | 43.53
-3 | 0.382 | 0.00645 | -0.098 | 59.227
-2.5 | 0.444 | 0.00593 | -0.099 | 74.907
-2 | 0.505 | 0.00735 | -0.1 | 68.727
-1.5 | 0.567 | 0.00644 | -0.102 | 88.042
-1 | 0.628 | 0.00616 | -0.103 | 101.982
-0.5 | 0.69 | 0.00616 | -0.104 | 111.977
0 | 0.756 | 0.00628 | -0.105 | 120.425
0.5 | 0.818 | 0.00631 | -0.107 | 129.648
1 | 0.88 | 0.00622 | -0.108 | 141.494
1.5 | 0.942 | 0.0064 | -0.109 | 147.077
2 | 1.003 | 0.00653 | -0.11 | 153.645
2.5 | 1.065 | 0.00662 | -0.111 | 160.799
3 | 1.127 | 0.00696 | -0.112 | 161.917
3.5 | 1.188 | 0.00858 | -0.113 | 138.537
4 | 1.25 | 0.0086 | -0.115 | 145.362
4.5 | 1.31 | 0.00903 | -0.116 | 145.151
5 | 1.371 | 0.00897 | -0.117 | 152.866
5.5 | 1.431 | 0.00868 | -0.118 | 164.913
6 | 1.491 | 0.00817 | -0.119 | 182.55
6.5 | 1.55 | 0.01076 | -0.12 | 144.138
7 | 1.609 | 0.01137 | -0.121 | 141.533
7.5 | 1.667 | 0.01185 | -0.122 | 140.699
8 | 1.725 | 0.01039 | -0.123 | 165.955
8.5 | 1.782 | 0.01073 | -0.124 | 166.097
9 | 1.838 | 0.01126 | -0.125 | 163.188
9.5 | 1.893 | 0.01203 | -0.126 | 157.305
10 | 1.948 | 0.01607 | -0.127 | 121.178
10.5 | 1.943 | 0.02091 | -0.125 | 92.922
11 | 1.967 | 0.02215 | -0.125 | 88.806
11.5 | 1.981 | 0.02369 | -0.125 | 83.607
12 | 1.987 | 0.02552 | -0.126 | 77.847
12.5 | 1.983 | 0.02751 | -0.126 | 72.081
13 | 1.969 | 0.02989 | -0.126 | 65.862
13.5 | 1.942 | 0.03256 | -0.126 | 59.649
14 | 1.904 | 0.03534 | -0.126 | 53.882
14.5 | 1.856 | 0.03863 | -0.126 | 48.043
15 | 1.795 | 0.04281 | -0.125 | 41.914
15.5 | 1.718 | 0.04799 | -0.124 | 35.792
16 | 1.631 | 0.05476 | -0.123 | 29.781
16.5 | 1.543 | 0.06045 | -0.123 | 25.53
17 | 1.45 | 0.06629 | -0.123 | 21.869

## 102. Re 8M Mach 0.25 (2)
BIGFOIL.COM POLAR EXPORT
glennmartin2
Glenn Martin 2 |  |  |  | Cl Max: | 1.6991 | at alpha= | 15 | deg
XFOIL ncrit=9 |  |  |  | L/D Max: | 137.339 | at alpha= | 6.5 | deg
Re: | 8000000 |  |  | Cd Min: | 0.19188 | at alpha= | -19.5 | deg
Mach: | 0.25 |  |  | Cl=0 at alpha= | -5.4273 | deg
|  |  |  | @ Cl=0.1, Cd= | 0.007386
|  |  |  | @ Cl=0.4, Cd= | 0.006942
|  |  |  | @ Cl=0.6, Cd= | 0.0069681
alpha (deg) | Cl | Cd | Cm | Cl/Cd
-19.5 | -0.3122 | 0.19188 | -0.0485 | -1.6271
-19 | -0.3117 | 0.17788 | -0.0546 | -1.7523
-18.5 | -0.2874 | 0.1721 | -0.0593 | -1.67
-18 | -0.3244 | 0.15305 | -0.0653 | -2.1196
-17.5 | -0.3304 | 0.14297 | -0.0693 | -2.311
-17 | -0.3223 | 0.13539 | -0.0734 | -2.3805
-16.5 | -0.3277 | 0.12466 | -0.0794 | -2.6288
-16 | -0.3268 | 0.11552 | -0.0849 | -2.8289
-15 | -0.3945 | 0.08739 | -0.1026 | -4.5142
-14.5 | -0.8234 | 0.01928 | -0.1587 | -42.7075
-14 | -0.7915 | 0.01643 | -0.1551 | -48.1741
-13.5 | -0.7601 | 0.0147 | -0.1496 | -51.7075
-13 | -0.7219 | 0.0134 | -0.1447 | -53.8731
-12.5 | -0.6807 | 0.01234 | -0.1401 | -55.1621
-12 | -0.6375 | 0.01151 | -0.1356 | -55.3866
-11.5 | -0.5956 | 0.0109 | -0.1309 | -54.6422
-11 | -0.5622 | 0.01051 | -0.1245 | -53.4919
-10.5 | -0.5139 | 0.00988 | -0.1211 | -52.0142
-10 | -0.4623 | 0.00939 | -0.1183 | -49.2332
-9.5 | -0.409 | 0.00897 | -0.1158 | -45.5964
-9 | -0.3569 | 0.00849 | -0.1133 | -42.0377
-8.5 | -0.3028 | 0.00812 | -0.1112 | -37.2906
-8 | -0.2492 | 0.00777 | -0.1091 | -32.0721
-7.5 | -0.1956 | 0.00754 | -0.1071 | -25.9416
-7 | -0.1434 | 0.00732 | -0.1048 | -19.5902
-6.5 | -0.1086 | 0.00768 | -0.0992 | -14.1406
-6 | -0.0596 | 0.00764 | -0.0964 | -7.801
-5.5 | -0.0076 | 0.00757 | -0.0943 | -1.004
-4.5 | 0.097 | 0.00739 | -0.0905 | 13.1258
-4 | 0.1491 | 0.00732 | -0.0886 | 20.3689
-3.5 | 0.2018 | 0.00726 | -0.0869 | 27.7961
-3 | 0.2526 | 0.00719 | -0.0849 | 35.1321
-2.5 | 0.3041 | 0.00714 | -0.083 | 42.591
-2 | 0.3539 | 0.00702 | -0.0808 | 50.4131
-1.5 | 0.4012 | 0.00694 | -0.0782 | 57.8098
-1 | 0.4456 | 0.00695 | -0.0749 | 64.1151
-0.5 | 0.492 | 0.00692 | -0.072 | 71.0983
0 | 0.5406 | 0.00691 | -0.0697 | 78.2344
0.5 | 0.5896 | 0.00695 | -0.0675 | 84.8345
1 | 0.6355 | 0.00703 | -0.0648 | 90.3983
1.5 | 0.6818 | 0.0071 | -0.0621 | 96.0282
2 | 0.7255 | 0.00699 | -0.0589 | 103.7911
2.5 | 0.7744 | 0.00706 | -0.0569 | 109.6884
3 | 0.8209 | 0.00718 | -0.0543 | 114.3315
3.5 | 0.8674 | 0.00733 | -0.0519 | 118.3356
4 | 0.9154 | 0.00746 | -0.0498 | 122.7078
4.5 | 0.9638 | 0.00757 | -0.0478 | 127.3184
5 | 1.008 | 0.00776 | -0.0449 | 129.8969
5.5 | 1.0531 | 0.00796 | -0.0424 | 132.299
6 | 1.0933 | 0.00825 | -0.0389 | 132.5212
6.5 | 1.2388 | 0.00902 | -0.0609 | 137.3392
7 | 1.2546 | 0.01071 | -0.0536 | 117.1429
7.5 | 1.2761 | 0.01254 | -0.048 | 101.7624
8 | 1.3346 | 0.0133 | -0.0492 | 100.3459
8.5 | 1.388 | 0.01408 | -0.0495 | 98.5795
9 | 1.4358 | 0.01495 | -0.0488 | 96.0401
9.5 | 1.4911 | 0.01598 | -0.0499 | 93.3104
10 | 1.5405 | 0.01707 | -0.05 | 90.246
10.5 | 1.5683 | 0.0183 | -0.0459 | 85.6995
11 | 1.5935 | 0.01971 | -0.0417 | 80.8473
11.5 | 1.6176 | 0.02127 | -0.0377 | 76.0508
12 | 1.6385 | 0.02308 | -0.0336 | 70.9922
12.5 | 1.656 | 0.02519 | -0.0294 | 65.7404
13 | 1.6689 | 0.02784 | -0.0254 | 59.9461
13.5 | 1.6803 | 0.03094 | -0.0221 | 54.3083
14 | 1.6922 | 0.03432 | -0.0194 | 49.3065
14.5 | 1.6979 | 0.03854 | -0.0172 | 44.0555
15 | 1.6991 | 0.04348 | -0.0155 | 39.0777
15.5 | 1.6931 | 0.04934 | -0.0142 | 34.315
16 | 1.682 | 0.05586 | -0.0133 | 30.111
16.5 | 1.6613 | 0.06375 | -0.0131 | 26.0596
17 | 1.6319 | 0.07311 | -0.0138 | 22.3212
17.5 | 1.595 | 0.08378 | -0.0154 | 19.038
18 | 1.5552 | 0.09508 | -0.0176 | 16.3568
18.5 | 1.5172 | 0.10622 | -0.0203 | 14.2836
19 | 1.4852 | 0.11688 | -0.0233 | 12.707
19.5 | 1.4544 | 0.12748 | -0.0266 | 11.4088
20 | 1.4361 | 0.13657 | -0.0298 | 10.5155

## 103. Re 8M Mach 0.50 (1)
BIGFOIL.COM POLAR EXPORT
glennmartin2
Glenn Martin 2 |  |  |  | Cl Max: | 1.953 | at alpha= | 10 | deg
JavaFoil+Calcfoil stall+Eppler ext transition |  |  |  | L/D Max: | 173.052 | at alpha= | 3 | deg
Re: | 8000000 |  |  | Cd Min: | 0.00581 | at alpha= | -6.5 | deg
Mach: | 0.5 |  |  | Cl=0 at alpha= | -6.1406 | deg
|  |  |  | @ Cl=0.1, Cd= | 0.0074612
|  |  |  | @ Cl=0.4, Cd= | 0.0063949
|  |  |  | @ Cl=0.6, Cd= | 0.0062706
alpha (deg) | Cl | Cd | Cm | Cl/Cd
-20 | -0.732 | 0.1486 | -0.035 | -4.928
-19.5 | -0.707 | 0.14481 | -0.036 | -4.884
-19 | -0.682 | 0.13451 | -0.037 | -5.071
-18.5 | -0.657 | 0.13153 | -0.038 | -4.993
-18 | -0.631 | 0.13902 | -0.039 | -4.542
-17.5 | -0.606 | 0.12911 | -0.04 | -4.695
-17 | -0.58 | 0.1263 | -0.04 | -4.595
-16.5 | -0.555 | 0.11709 | -0.041 | -4.738
-16 | -0.529 | 0.11137 | -0.042 | -4.746
-15.5 | -0.502 | 0.10759 | -0.042 | -4.669
-15 | -0.476 | 0.10431 | -0.043 | -4.561
-14.5 | -0.449 | 0.09997 | -0.042 | -4.492
-14 | -0.423 | 0.09598 | -0.043 | -4.403
-13.5 | -0.396 | 0.09127 | -0.043 | -4.342
-13 | -0.37 | 0.08885 | -0.044 | -4.164
-12.5 | -0.344 | 0.08881 | -0.045 | -3.869
-12 | -0.317 | 0.08326 | -0.045 | -3.807
-11.5 | -0.291 | 0.07616 | -0.046 | -3.814
-11 | -0.264 | 0.06941 | -0.049 | -3.808
-10.5 | -0.238 | 0.06371 | -0.05 | -3.734
-10 | -0.211 | 0.05994 | -0.052 | -3.521
-9.5 | -0.184 | 0.05546 | -0.053 | -3.323
-9 | -0.218 | 0.05669 | -0.044 | -3.852
-8.5 | -0.211 | 0.04688 | -0.058 | -4.506
-8 | -0.185 | 0.03141 | -0.073 | -5.891
-7.5 | -0.164 | 0.00725 | -0.096 | -22.668
-7 | -0.107 | 0.00593 | -0.098 | -18.091
-6.5 | -0.046 | 0.00581 | -0.099 | -7.924
-6 | 0.018 | 0.00608 | -0.101 | 2.928
-5.5 | 0.084 | 0.0077 | -0.102 | 10.845
-5 | 0.151 | 0.0067 | -0.104 | 22.459
-4.5 | 0.219 | 0.00761 | -0.105 | 28.721
-4 | 0.287 | 0.00597 | -0.107 | 48.089
-3.5 | 0.356 | 0.00598 | -0.108 | 59.599
-3 | 0.426 | 0.00664 | -0.109 | 64.133
-2.5 | 0.495 | 0.0079 | -0.111 | 62.663
-2 | 0.564 | 0.00599 | -0.112 | 94.216
-1.5 | 0.632 | 0.00652 | -0.114 | 96.936
-1 | 0.701 | 0.00619 | -0.115 | 113.135
-0.5 | 0.769 | 0.00625 | -0.116 | 123.118
0 | 0.843 | 0.00631 | -0.118 | 133.57
0.5 | 0.912 | 0.00646 | -0.119 | 141.03
1 | 0.98 | 0.00676 | -0.12 | 144.936
1.5 | 1.049 | 0.00668 | -0.122 | 156.946
2 | 1.117 | 0.00683 | -0.123 | 163.643
2.5 | 1.185 | 0.007 | -0.124 | 169.24
3 | 1.253 | 0.00724 | -0.126 | 173.052
3.5 | 1.32 | 0.00962 | -0.127 | 137.214
4 | 1.387 | 0.00987 | -0.128 | 140.597
4.5 | 1.453 | 0.01014 | -0.129 | 143.243
5 | 1.518 | 0.00961 | -0.13 | 157.922
5.5 | 1.582 | 0.01029 | -0.132 | 153.744
6 | 1.645 | 0.00999 | -0.133 | 164.708
6.5 | 1.707 | 0.0143 | -0.134 | 119.353
7 | 1.766 | 0.01506 | -0.135 | 117.245
7.5 | 1.823 | 0.01598 | -0.136 | 114.107
8 | 1.879 | 0.01742 | -0.137 | 107.842
8.5 | 1.894 | 0.01857 | -0.135 | 101.993
9 | 1.936 | 0.01984 | -0.136 | 97.568
9.5 | 1.93 | 0.03095 | -0.133 | 62.378
10 | 1.953 | 0.03484 | -0.133 | 56.042
10.5 | 1.892 | 0.04127 | -0.131 | 45.845
11 | 1.73 | 0.04966 | -0.128 | 34.838
11.5 | 0.991 | 0.08071 | -0.06 | 12.282
12 | 1.139 | 0.06953 | -0.126 | 16.377
12.5 | 1.15 | 0.08119 | -0.122 | 14.16
13 | 1.17 | 0.09472 | -0.12 | 12.351
13.5 | 1.192 | 0.10706 | -0.119 | 11.133
14 | 1.209 | 0.12716 | -0.116 | 9.506
14.5 | 1.241 | 0.11231 | -0.117 | 11.049
15 | 1.272 | 0.11728 | -0.118 | 10.842

## 104. Re 8M Mach 0.50 (2)
BIGFOIL.COM POLAR EXPORT
glennmartin2
Glenn Martin 2 |  |  |  | Cl Max: | 1.5982 | at alpha= | 11 | deg
XFOIL ncrit=9 |  |  |  | L/D Max: | 119.598 | at alpha= | 6 | deg
Re: | 8000000 |  |  | Cd Min: | 0.13514 | at alpha= | 16 | deg
Mach: | 0.5 |  |  | Cl=0 at alpha= | -5.0536 | deg
|  |  |  | @ Cl=0.1, Cd= | 0.0078376
|  |  |  | @ Cl=0.4, Cd= | 0.0073925
|  |  |  | @ Cl=0.6, Cd= | 0.0075573
alpha (deg) | Cl | Cd | Cm | Cl/Cd
-12.5 | -0.0117 | 0.09319 | -0.1346 | -0.12555
-12 | -0.0092 | 0.08414 | -0.1413 | -0.10934
-11.5 | -0.014 | 0.07531 | -0.1473 | -0.1859
-11 | -0.0251 | 0.06624 | -0.154 | -0.37893
-10.5 | -0.0486 | 0.05624 | -0.1626 | -0.86415
-10 | -0.0677 | 0.04779 | -0.1713 | -1.4166
-9.5 | -0.1055 | 0.04176 | -0.1695 | -2.5263
-9 | -0.1411 | 0.03463 | -0.1665 | -4.0745
-8.5 | -0.1691 | 0.02709 | -0.161 | -6.2422
-8 | -0.1977 | 0.01879 | -0.1526 | -10.5216
-7.5 | -0.229 | 0.01423 | -0.1375 | -16.0928
-6.5 | -0.1751 | 0.00915 | -0.1174 | -19.1366
-6 | -0.1155 | 0.00868 | -0.1118 | -13.3065
-5.5 | -0.0541 | 0.00835 | -0.1071 | -6.479
-5 | 0.0065 | 0.00813 | -0.1027 | 0.79951
-4.5 | 0.0643 | 0.00794 | -0.0982 | 8.0982
-4 | 0.1166 | 0.00779 | -0.0929 | 14.9679
-3.5 | 0.1718 | 0.0076 | -0.0885 | 22.6053
-3 | 0.2283 | 0.0075 | -0.0847 | 30.44
-2.5 | 0.2829 | 0.00746 | -0.0807 | 37.9223
-2 | 0.3367 | 0.00742 | -0.0767 | 45.3774
-1.5 | 0.3932 | 0.0074 | -0.0735 | 53.1351
-1 | 0.4474 | 0.00734 | -0.0699 | 60.9537
-0.5 | 0.5002 | 0.00739 | -0.0662 | 67.6861
0 | 0.5538 | 0.00749 | -0.0628 | 73.9386
0.5 | 0.6087 | 0.00757 | -0.0596 | 80.4095
1 | 0.6637 | 0.00766 | -0.0566 | 86.6449
1.5 | 0.7181 | 0.00776 | -0.0535 | 92.5387
2 | 0.7718 | 0.00789 | -0.0503 | 97.82
2.5 | 0.8189 | 0.00792 | -0.0458 | 103.3965
3 | 0.8712 | 0.00811 | -0.0424 | 107.4229
3.5 | 0.9265 | 0.00828 | -0.0395 | 111.8961
4 | 0.981 | 0.00851 | -0.0365 | 115.2761
4.5 | 1.036 | 0.00875 | -0.0335 | 118.4
5 | 1.0858 | 0.00914 | -0.0297 | 118.7965
6 | 1.19 | 0.00995 | -0.0227 | 119.598
6.5 | 1.2025 | 0.01158 | -0.0137 | 103.8428
8 | 1.3844 | 0.01952 | -0.0226 | 70.9221
8.5 | 1.4368 | 0.02161 | -0.0221 | 66.4877
9 | 1.4867 | 0.02398 | -0.0214 | 61.9975
9.5 | 1.5256 | 0.02693 | -0.02 | 56.6506
10 | 1.5542 | 0.0303 | -0.0175 | 51.2937
10.5 | 1.583 | 0.03456 | -0.0168 | 45.8044
11 | 1.5982 | 0.03985 | -0.0159 | 40.1054
11.5 | 1.5885 | 0.04611 | -0.0131 | 34.4502
12 | 1.573 | 0.05305 | -0.0109 | 29.6513
12.5 | 1.5326 | 0.06262 | -0.01 | 24.4746
13 | 1.4827 | 0.07376 | -0.0107 | 20.1017
13.5 | 1.4248 | 0.08592 | -0.0124 | 16.5829
14 | 1.3818 | 0.09699 | -0.0145 | 14.2468
14.5 | 1.3501 | 0.10724 | -0.0168 | 12.5895
15 | 1.3279 | 0.11687 | -0.0193 | 11.3622
15.5 | 1.312 | 0.12597 | -0.0219 | 10.4152
16 | 1.2984 | 0.13514 | -0.0249 | 9.6078

## 105. Re 10M Mach 0.00 (1)
BIGFOIL.COM POLAR EXPORT
glennmartin2
Glenn Martin 2 |  |  |  | Cl Max: | 2.013 | at alpha= | 13.5 | deg
JavaFoil+Calcfoil stall+Eppler ext transition |  |  |  | L/D Max: | 186.177 | at alpha= | 6 | deg
Re: | 10000000 |  |  | Cd Min: | 0.00561 | at alpha= | -7.5 | deg
Mach: | 0 |  |  | Cl=0 at alpha= | -6.1403 | deg
|  |  |  | @ Cl=0.1, Cd= | 0.0062731
|  |  |  | @ Cl=0.4, Cd= | 0.0064
|  |  |  | @ Cl=0.6, Cd= | 0.0057815
alpha (deg) | Cl | Cd | Cm | Cl/Cd
-20 | -0.536 | 0.15426 | -0.029 | -3.475
-19.5 | -0.546 | 0.14804 | -0.03 | -3.69
-19 | -0.556 | 0.14047 | -0.031 | -3.958
-18.5 | -0.564 | 0.13399 | -0.032 | -4.211
-18 | -0.571 | 0.12689 | -0.033 | -4.503
-17.5 | -0.577 | 0.1212 | -0.034 | -4.76
-17 | -0.58 | 0.11499 | -0.034 | -5.045
-16.5 | -0.582 | 0.1089 | -0.036 | -5.34
-16 | -0.582 | 0.10056 | -0.037 | -5.783
-15.5 | -0.577 | 0.09768 | -0.038 | -5.909
-15 | -0.571 | 0.09212 | -0.039 | -6.199
-14.5 | -0.563 | 0.08605 | -0.04 | -6.537
-14 | -0.551 | 0.07995 | -0.042 | -6.896
-13.5 | -0.541 | 0.0696 | -0.046 | -7.779
-13 | -0.53 | 0.05801 | -0.051 | -9.135
-12.5 | -0.513 | 0.04953 | -0.054 | -10.351
-12 | -0.487 | 0.04663 | -0.055 | -10.445
-11.5 | -0.533 | 0.00796 | -0.073 | -66.938
-11 | -0.496 | 0.0067 | -0.075 | -74.118
-10.5 | -0.455 | 0.00692 | -0.076 | -65.775
-10 | -0.411 | 0.00665 | -0.077 | -61.84
-9.5 | -0.365 | 0.00635 | -0.079 | -57.466
-9 | -0.315 | 0.00563 | -0.08 | -55.933
-8.5 | -0.262 | 0.006 | -0.081 | -43.712
-8 | -0.209 | 0.00638 | -0.082 | -32.693
-7.5 | -0.154 | 0.00561 | -0.084 | -27.408
-7 | -0.098 | 0.00681 | -0.085 | -14.401
-6.5 | -0.041 | 0.00626 | -0.086 | -6.628
-6 | 0.016 | 0.00627 | -0.087 | 2.53
-5.5 | 0.074 | 0.00617 | -0.089 | 11.962
-5 | 0.132 | 0.0064 | -0.09 | 20.688
-4.5 | 0.191 | 0.00575 | -0.091 | 33.307
-4 | 0.251 | 0.00692 | -0.092 | 36.224
-3.5 | 0.31 | 0.00617 | -0.094 | 50.248
-3 | 0.37 | 0.00706 | -0.095 | 52.404
-2.5 | 0.43 | 0.00574 | -0.096 | 74.979
-2 | 0.49 | 0.00607 | -0.097 | 80.717
-1.5 | 0.549 | 0.00579 | -0.099 | 94.838
-1 | 0.609 | 0.00578 | -0.1 | 105.291
-0.5 | 0.669 | 0.00694 | -0.101 | 96.362
0 | 0.732 | 0.00599 | -0.102 | 122.193
0.5 | 0.792 | 0.00607 | -0.103 | 130.615
1 | 0.852 | 0.00618 | -0.104 | 137.821
1.5 | 0.912 | 0.00613 | -0.106 | 148.88
2 | 0.972 | 0.00615 | -0.107 | 158.103
2.5 | 1.032 | 0.00629 | -0.108 | 164.127
3 | 1.092 | 0.00636 | -0.109 | 171.782
3.5 | 1.152 | 0.00683 | -0.11 | 168.606
4 | 1.212 | 0.00671 | -0.111 | 180.526
4.5 | 1.271 | 0.00695 | -0.112 | 182.874
5 | 1.33 | 0.00771 | -0.113 | 172.496
5.5 | 1.388 | 0.0081 | -0.114 | 171.448
6 | 1.447 | 0.00777 | -0.115 | 186.177
6.5 | 1.505 | 0.00996 | -0.116 | 151.16
7 | 1.563 | 0.01032 | -0.117 | 151.402
7.5 | 1.62 | 0.01078 | -0.118 | 150.271
8 | 1.676 | 0.00935 | -0.119 | 179.307
8.5 | 1.733 | 0.0097 | -0.12 | 178.618
9 | 1.788 | 0.01019 | -0.121 | 175.499
9.5 | 1.844 | 0.01069 | -0.122 | 172.381
10 | 1.898 | 0.01416 | -0.123 | 134.042
10.5 | 1.941 | 0.01496 | -0.123 | 129.786
11 | 1.978 | 0.01857 | -0.124 | 106.504
11.5 | 2.009 | 0.01647 | -0.125 | 122.023
12 | 1.992 | 0.02096 | -0.123 | 95.01
12.5 | 2.005 | 0.0224 | -0.124 | 89.541
13 | 2.012 | 0.02399 | -0.124 | 83.868
13.5 | 2.013 | 0.02543 | -0.124 | 79.128
14 | 2.008 | 0.02733 | -0.124 | 73.462
14.5 | 1.995 | 0.02921 | -0.124 | 68.281
15 | 1.977 | 0.03133 | -0.125 | 63.092
15.5 | 1.952 | 0.03387 | -0.125 | 57.629
16 | 1.917 | 0.03769 | -0.124 | 50.866
16.5 | 1.881 | 0.04081 | -0.124 | 46.087
17 | 1.837 | 0.04504 | -0.124 | 40.778
17.5 | 1.793 | 0.04821 | -0.123 | 37.184
18 | 1.739 | 0.05369 | -0.123 | 32.4
18.5 | 1.688 | 0.05793 | -0.122 | 29.145

## 106. Re 10M Mach 0.00 (2)
BIGFOIL.COM POLAR EXPORT
glennmartin2
Glenn Martin 2 |  |  |  | Cl Max: | 1.0709 | at alpha= | 6 | deg
XFOIL ncrit=9 |  |  |  | L/D Max: | 137.867 | at alpha= | 5.5 | deg
Re: | 10000000 |  |  | Cd Min: | 0.02595 | at alpha= | -19.5 | deg
Mach: | 0 |  |  | Cl=0 at alpha= | -5.5059 | deg
|  |  |  | @ Cl=0.1, Cd= | 0.007023
|  |  |  | @ Cl=0.4, Cd= | 0.0066412
|  |  |  | @ Cl=0.6, Cd= | 0.0066444
alpha (deg) | Cl | Cd | Cm | Cl/Cd
-19.5 | -1.2573 | 0.02595 | -0.1404 | -48.4509
-19 | -1.2375 | 0.02381 | -0.1373 | -51.974
-18.5 | -1.2185 | 0.0211 | -0.1342 | -57.7488
-17.5 | -1.1441 | 0.01803 | -0.1306 | -63.4554
-17 | -1.0989 | 0.01666 | -0.1299 | -65.9604
-16.5 | -1.0485 | 0.0153 | -0.1301 | -68.5294
-16 | -0.9749 | 0.01393 | -0.135 | -69.9856
-15.5 | -0.9122 | 0.01301 | -0.1373 | -70.1153
-15 | -0.873 | 0.01212 | -0.1344 | -72.0297
-14.5 | -0.8333 | 0.01158 | -0.1312 | -71.9603
-14 | -0.7917 | 0.01098 | -0.1283 | -72.1038
-13.5 | -0.7475 | 0.01051 | -0.1259 | -71.1227
-13 | -0.7022 | 0.01009 | -0.1236 | -69.5937
-12.5 | -0.6586 | 0.00961 | -0.1209 | -68.5328
-12 | -0.6162 | 0.00925 | -0.118 | -66.6162
-11.5 | -0.5822 | 0.00919 | -0.1132 | -63.3515
-11 | -0.5351 | 0.0089 | -0.1111 | -60.1236
-10.5 | -0.4856 | 0.00861 | -0.1095 | -56.3995
-10 | -0.4357 | 0.00824 | -0.108 | -52.8762
-9.5 | -0.386 | 0.00793 | -0.1064 | -48.6759
-9 | -0.3345 | 0.00767 | -0.1052 | -43.6115
-8.5 | -0.2838 | 0.00738 | -0.1038 | -38.4553
-8 | -0.2327 | 0.00719 | -0.1024 | -32.3644
-7.5 | -0.1824 | 0.007 | -0.1009 | -26.0571
-7 | -0.1451 | 0.00725 | -0.0967 | -20.0138
-6.5 | -0.0993 | 0.0073 | -0.0943 | -13.6027
-6 | -0.0499 | 0.00721 | -0.0926 | -6.9209
-5.5 | 0.0006 | 0.00716 | -0.0911 | 0.083799
-5 | 0.0513 | 0.00711 | -0.0897 | 7.2152
-4.5 | 0.1017 | 0.00702 | -0.0882 | 14.4872
-4 | 0.1529 | 0.00696 | -0.0869 | 21.9684
-3.5 | 0.2039 | 0.00691 | -0.0856 | 29.508
-3 | 0.2537 | 0.00685 | -0.0841 | 37.0365
-2.5 | 0.3044 | 0.0068 | -0.0827 | 44.7647
-2 | 0.3532 | 0.00668 | -0.081 | 52.8743
-1.5 | 0.4015 | 0.00664 | -0.0791 | 60.4669
-1 | 0.451 | 0.00666 | -0.0776 | 67.7177
-0.5 | 0.5004 | 0.00664 | -0.076 | 75.3614
0 | 0.5472 | 0.00663 | -0.0739 | 82.5339
0.5 | 0.5902 | 0.00664 | -0.0709 | 88.8855
1 | 0.6344 | 0.00666 | -0.0683 | 95.2553
1.5 | 0.6802 | 0.00667 | -0.0661 | 101.979
2 | 0.722 | 0.00656 | -0.063 | 110.061
2.5 | 0.7672 | 0.00663 | -0.0607 | 115.7164
3 | 0.8122 | 0.00675 | -0.0585 | 120.3259
3.5 | 0.8583 | 0.00687 | -0.0565 | 124.9345
4 | 0.9056 | 0.00695 | -0.0548 | 130.3022
4.5 | 0.9492 | 0.0071 | -0.0524 | 133.6901
5 | 0.9926 | 0.00727 | -0.05 | 136.5337
5.5 | 1.034 | 0.0075 | -0.0473 | 137.8667
6 | 1.0709 | 0.0078 | -0.0437 | 137.2949

## 107. Re 10M Mach 0.10 (1)
BIGFOIL.COM POLAR EXPORT
glennmartin2
Glenn Martin 2 |  |  |  | Cl Max: | 2.009 | at alpha= | 13 | deg
JavaFoil+Calcfoil stall+Eppler ext transition |  |  |  | L/D Max: | 186.594 | at alpha= | 6 | deg
Re: | 10000000 |  |  | Cd Min: | 0.00565 | at alpha= | -9 | deg
Mach: | 0.1 |  |  | Cl=0 at alpha= | -6.1379 | deg
|  |  |  | @ Cl=0.1, Cd= | 0.0063514
|  |  |  | @ Cl=0.4, Cd= | 0.006432
|  |  |  | @ Cl=0.6, Cd= | 0.005846
alpha (deg) | Cl | Cd | Cm | Cl/Cd
-20 | -0.496 | 0.15979 | -0.029 | -3.107
-19.5 | -0.509 | 0.15397 | -0.029 | -3.309
-19 | -0.522 | 0.1455 | -0.031 | -3.588
-18.5 | -0.533 | 0.13779 | -0.031 | -3.869
-18 | -0.543 | 0.13124 | -0.032 | -4.138
-17.5 | -0.551 | 0.12344 | -0.033 | -4.467
-17 | -0.558 | 0.11617 | -0.034 | -4.801
-16.5 | -0.562 | 0.11053 | -0.036 | -5.085
-16 | -0.564 | 0.1024 | -0.037 | -5.513
-15.5 | -0.563 | 0.09894 | -0.038 | -5.688
-15 | -0.559 | 0.09327 | -0.039 | -5.991
-14.5 | -0.552 | 0.08757 | -0.04 | -6.305
-14 | -0.543 | 0.08083 | -0.042 | -6.72
-13.5 | -0.531 | 0.07425 | -0.044 | -7.158
-13 | -0.514 | 0.07042 | -0.045 | -7.305
-12.5 | -0.508 | 0.05154 | -0.053 | -9.851
-12 | -0.483 | 0.04847 | -0.055 | -9.973
-11.5 | -0.53 | 0.00827 | -0.073 | -64.021
-11 | -0.496 | 0.00676 | -0.075 | -73.397
-10.5 | -0.455 | 0.00705 | -0.076 | -64.608
-10 | -0.412 | 0.0067 | -0.078 | -61.512
-9.5 | -0.365 | 0.00643 | -0.079 | -56.855
-9 | -0.316 | 0.00565 | -0.08 | -55.897
-8.5 | -0.263 | 0.00593 | -0.082 | -44.393
-8 | -0.209 | 0.00647 | -0.083 | -32.395
-7.5 | -0.154 | 0.00571 | -0.084 | -27.072
-7 | -0.098 | 0.00679 | -0.085 | -14.501
-6.5 | -0.042 | 0.00629 | -0.087 | -6.62
-6 | 0.016 | 0.00625 | -0.088 | 2.548
-5.5 | 0.074 | 0.00625 | -0.089 | 11.861
-5 | 0.133 | 0.00648 | -0.09 | 20.519
-4.5 | 0.192 | 0.00582 | -0.092 | 33.013
-4 | 0.252 | 0.00695 | -0.093 | 36.213
-3.5 | 0.312 | 0.0062 | -0.094 | 50.291
-3 | 0.372 | 0.00702 | -0.095 | 53.006
-2.5 | 0.432 | 0.00576 | -0.097 | 75.105
-2 | 0.492 | 0.00609 | -0.098 | 80.846
-1.5 | 0.552 | 0.00579 | -0.099 | 95.355
-1 | 0.612 | 0.00586 | -0.1 | 104.447
-0.5 | 0.672 | 0.0069 | -0.101 | 97.399
0 | 0.736 | 0.00601 | -0.103 | 122.422
0.5 | 0.796 | 0.00601 | -0.104 | 132.406
1 | 0.857 | 0.00615 | -0.105 | 139.376
1.5 | 0.917 | 0.00609 | -0.106 | 150.652
2 | 0.977 | 0.00622 | -0.107 | 157.075
2.5 | 1.037 | 0.00625 | -0.108 | 166.014
3 | 1.097 | 0.00643 | -0.109 | 170.75
3.5 | 1.157 | 0.0068 | -0.11 | 170.205
4 | 1.217 | 0.00673 | -0.112 | 180.906
4.5 | 1.277 | 0.00692 | -0.113 | 184.409
5 | 1.336 | 0.00778 | -0.114 | 171.621
5.5 | 1.395 | 0.00818 | -0.115 | 170.579
6 | 1.454 | 0.00779 | -0.116 | 186.594
6.5 | 1.512 | 0.01004 | -0.116 | 150.585
7 | 1.57 | 0.01044 | -0.117 | 150.352
7.5 | 1.627 | 0.0109 | -0.118 | 149.239
8 | 1.684 | 0.01124 | -0.119 | 149.862
8.5 | 1.74 | 0.0098 | -0.12 | 177.512
9 | 1.796 | 0.0103 | -0.121 | 174.393
9.5 | 1.851 | 0.01081 | -0.122 | 171.25
10 | 1.906 | 0.01436 | -0.123 | 132.75
10.5 | 1.949 | 0.01795 | -0.124 | 108.53
11 | 1.984 | 0.01892 | -0.125 | 104.902
11.5 | 1.975 | 0.0202 | -0.123 | 97.746
12 | 1.994 | 0.02148 | -0.124 | 92.811
12.5 | 2.004 | 0.02289 | -0.124 | 87.567
13 | 2.009 | 0.02456 | -0.124 | 81.779
13.5 | 2.007 | 0.02626 | -0.125 | 76.444
14 | 1.997 | 0.02804 | -0.125 | 71.239
14.5 | 1.982 | 0.03027 | -0.125 | 65.465
15 | 1.958 | 0.03245 | -0.125 | 60.339
15.5 | 1.928 | 0.03522 | -0.125 | 54.73
16 | 1.888 | 0.03912 | -0.124 | 48.26
16.5 | 1.845 | 0.04281 | -0.124 | 43.102
17 | 1.792 | 0.04788 | -0.123 | 37.44
17.5 | 1.743 | 0.05128 | -0.123 | 33.984
18 | 1.686 | 0.05642 | -0.123 | 29.877

## 108. Re 10M Mach 0.10 (2)
BIGFOIL.COM POLAR EXPORT
glennmartin2
Glenn Martin 2 |  |  |  | Cl Max: | 1.7724 | at alpha= | 16.5 | deg
XFOIL ncrit=9 |  |  |  | L/D Max: | 143.302 | at alpha= | 6.5 | deg
Re: | 10000000 |  |  | Cd Min: | 0.09957 | at alpha= | 20 | deg
Mach: | 0.1 |  |  | Cl=0 at alpha= | -5.4941 | deg
|  |  |  | @ Cl=0.1, Cd= | 0.0070421
|  |  |  | @ Cl=0.4, Cd= | 0.0066618
|  |  |  | @ Cl=0.6, Cd= | 0.0066566
alpha (deg) | Cl | Cd | Cm | Cl/Cd
-18.5 | -1.2029 | 0.02421 | -0.1411 | -49.6861
-18 | -1.1734 | 0.02187 | -0.139 | -53.6534
-17.5 | -1.1454 | 0.01992 | -0.1357 | -57.5
-17 | -1.1019 | 0.01822 | -0.1347 | -60.4775
-16.5 | -1.0527 | 0.01672 | -0.1345 | -62.9605
-16 | -0.9983 | 0.01518 | -0.1353 | -65.7642
-15.5 | -0.919 | 0.01384 | -0.1409 | -66.4017
-15 | -0.878 | 0.01277 | -0.1382 | -68.7549
-14.5 | -0.8387 | 0.0121 | -0.1347 | -69.314
-14 | -0.7981 | 0.01136 | -0.1315 | -70.2553
-13.5 | -0.7543 | 0.0108 | -0.1287 | -69.8426
-13 | -0.7088 | 0.01032 | -0.1262 | -68.6822
-12.5 | -0.664 | 0.00991 | -0.1234 | -67.003
-12 | -0.6215 | 0.0095 | -0.1202 | -65.4211
-11.5 | -0.5877 | 0.0094 | -0.1152 | -62.5213
-11 | -0.5405 | 0.00903 | -0.1129 | -59.856
-10.5 | -0.4907 | 0.0087 | -0.1111 | -56.4023
-10 | -0.4398 | 0.00837 | -0.1095 | -52.5448
-9.5 | -0.3899 | 0.00802 | -0.1077 | -48.616
-9 | -0.3382 | 0.00773 | -0.1063 | -43.7516
-8.5 | -0.2868 | 0.00744 | -0.1049 | -38.5484
-8 | -0.2355 | 0.00722 | -0.1034 | -32.6177
-7.5 | -0.1846 | 0.00705 | -0.1018 | -26.1844
-7 | -0.1476 | 0.00729 | -0.0974 | -20.2469
-6.5 | -0.1011 | 0.00734 | -0.0949 | -13.7738
-6 | -0.0515 | 0.00724 | -0.0931 | -7.1133
-5.5 | -0.0006 | 0.00718 | -0.0916 | -0.083565
-5 | 0.0506 | 0.00713 | -0.0902 | 7.0968
-4.5 | 0.1012 | 0.00704 | -0.0886 | 14.375
-4 | 0.1527 | 0.00697 | -0.0873 | 21.9082
-3.5 | 0.204 | 0.00693 | -0.0859 | 29.4372
-3 | 0.2541 | 0.00687 | -0.0843 | 36.9869
-2.5 | 0.3051 | 0.00681 | -0.0829 | 44.8018
-2 | 0.3542 | 0.0067 | -0.0811 | 52.8657
-1.5 | 0.4022 | 0.00666 | -0.0791 | 60.3904
-1 | 0.4519 | 0.00667 | -0.0775 | 67.7511
-0.5 | 0.5015 | 0.00664 | -0.0759 | 75.5271
0 | 0.5462 | 0.00662 | -0.0732 | 82.5076
0.5 | 0.5901 | 0.00665 | -0.0704 | 88.7368
1 | 0.6352 | 0.00668 | -0.0679 | 95.0898
1.5 | 0.6818 | 0.00669 | -0.0657 | 101.9133
2 | 0.7233 | 0.00659 | -0.0625 | 109.7572
2.5 | 0.7688 | 0.00666 | -0.0602 | 115.4354
3 | 0.8143 | 0.00677 | -0.058 | 120.2806
3.5 | 0.861 | 0.00689 | -0.0561 | 124.9637
4 | 0.9081 | 0.00698 | -0.0542 | 130.1003
4.5 | 0.952 | 0.00714 | -0.0518 | 133.3333
5 | 0.996 | 0.0073 | -0.0494 | 136.4384
5.5 | 1.0378 | 0.00753 | -0.0467 | 137.822
6 | 1.0743 | 0.00785 | -0.043 | 136.8535
6.5 | 1.2066 | 0.00842 | -0.0627 | 143.3017
7 | 1.2156 | 0.01073 | -0.0548 | 113.2898
7.5 | 1.2483 | 0.01126 | -0.0506 | 110.8615
8 | 1.3035 | 0.01185 | -0.0516 | 110
8.5 | 1.3548 | 0.01243 | -0.0519 | 108.9944
9 | 1.4037 | 0.01309 | -0.0518 | 107.2345
9.5 | 1.4564 | 0.01381 | -0.0527 | 105.4598
10 | 1.5006 | 0.01456 | -0.0519 | 103.0632
10.5 | 1.5454 | 0.01547 | -0.0515 | 99.8966
11 | 1.584 | 0.01641 | -0.05 | 96.5265
11.5 | 1.6213 | 0.01748 | -0.0486 | 92.7517
12 | 1.6517 | 0.01871 | -0.046 | 88.279
12.5 | 1.6743 | 0.02007 | -0.0422 | 83.423
13 | 1.693 | 0.02169 | -0.0381 | 78.0544
13.5 | 1.7104 | 0.02342 | -0.0341 | 73.0316
14 | 1.7273 | 0.02545 | -0.0307 | 67.8703
14.5 | 1.7432 | 0.02778 | -0.0276 | 62.7502
15 | 1.7554 | 0.03058 | -0.0248 | 57.4035
15.5 | 1.764 | 0.03394 | -0.0223 | 51.9741
16 | 1.7689 | 0.0379 | -0.0202 | 46.6728
16.5 | 1.7724 | 0.04228 | -0.0187 | 41.9205
17 | 1.7646 | 0.04806 | -0.0175 | 36.7166
17.5 | 1.7575 | 0.05391 | -0.0167 | 32.6006
18 | 1.7405 | 0.06107 | -0.0163 | 28.5001
18.5 | 1.7204 | 0.0689 | -0.0166 | 24.9695
19 | 1.6952 | 0.07781 | -0.0176 | 21.7864
19.5 | 1.6586 | 0.08849 | -0.0194 | 18.7434
20 | 1.6204 | 0.09957 | -0.0218 | 16.274

## 109. Re 10M Mach 0.25 (1)
BIGFOIL.COM POLAR EXPORT
glennmartin2
Glenn Martin 2 |  |  |  | Cl Max: | 1.991 | at alpha= | 12 | deg
JavaFoil+Calcfoil stall+Eppler ext transition |  |  |  | L/D Max: | 184.651 | at alpha= | 6 | deg
Re: | 10000000 |  |  | Cd Min: | 0.00573 | at alpha= | -7.5 | deg
Mach: | 0.25 |  |  | Cl=0 at alpha= | -6.1356 | deg
|  |  |  | @ Cl=0.1, Cd= | 0.006578
|  |  |  | @ Cl=0.4, Cd= | 0.006769
|  |  |  | @ Cl=0.6, Cd= | 0.0060231
alpha (deg) | Cl | Cd | Cm | Cl/Cd
-18.5 | -0.236 | 0.16871 | -0.028 | -1.397
-18 | -0.279 | 0.15903 | -0.028 | -1.757
-17.5 | -0.318 | 0.14786 | -0.03 | -2.153
-17 | -0.354 | 0.13466 | -0.031 | -2.626
-16.5 | -0.385 | 0.12867 | -0.033 | -2.989
-16 | -0.412 | 0.11833 | -0.034 | -3.481
-15.5 | -0.434 | 0.11173 | -0.035 | -3.888
-15 | -0.453 | 0.10136 | -0.037 | -4.468
-14.5 | -0.466 | 0.09609 | -0.038 | -4.845
-14 | -0.474 | 0.08781 | -0.04 | -5.396
-13.5 | -0.476 | 0.08236 | -0.042 | -5.776
-13 | -0.472 | 0.07742 | -0.043 | -6.098
-12.5 | -0.466 | 0.06845 | -0.047 | -6.801
-12 | -0.453 | 0.06133 | -0.05 | -7.391
-11.5 | -0.44 | 0.05069 | -0.055 | -8.676
-11 | -0.423 | 0.03916 | -0.06 | -10.793
-10.5 | -0.392 | 0.03722 | -0.062 | -10.543
-10 | -0.413 | 0.00716 | -0.08 | -57.7
-9.5 | -0.369 | 0.00664 | -0.081 | -55.563
-9 | -0.32 | 0.00589 | -0.082 | -54.338
-8.5 | -0.268 | 0.00617 | -0.084 | -43.378
-8 | -0.213 | 0.00657 | -0.085 | -32.465
-7.5 | -0.158 | 0.00573 | -0.086 | -27.497
-7 | -0.101 | 0.00645 | -0.088 | -15.612
-6.5 | -0.043 | 0.00638 | -0.089 | -6.676
-6 | 0.016 | 0.00698 | -0.09 | 2.339
-5.5 | 0.076 | 0.00633 | -0.092 | 12.002
-5 | 0.136 | 0.00695 | -0.093 | 19.626
-4.5 | 0.197 | 0.00579 | -0.094 | 34.051
-4 | 0.259 | 0.00579 | -0.096 | 44.627
-3.5 | 0.32 | 0.00624 | -0.097 | 51.26
-3 | 0.382 | 0.00719 | -0.098 | 53.125
-2.5 | 0.444 | 0.00574 | -0.099 | 77.396
-2 | 0.505 | 0.00615 | -0.1 | 82.248
-1.5 | 0.567 | 0.00622 | -0.102 | 91.168
-1 | 0.629 | 0.00585 | -0.103 | 107.382
-0.5 | 0.69 | 0.00592 | -0.104 | 116.464
0 | 0.756 | 0.00602 | -0.105 | 125.563
0.5 | 0.818 | 0.00607 | -0.107 | 134.742
1 | 0.88 | 0.0063 | -0.108 | 139.727
1.5 | 0.942 | 0.00644 | -0.109 | 146.119
2 | 1.003 | 0.00628 | -0.11 | 159.753
2.5 | 1.065 | 0.00642 | -0.111 | 165.954
3 | 1.127 | 0.00655 | -0.112 | 171.996
3.5 | 1.188 | 0.00697 | -0.114 | 170.509
4 | 1.25 | 0.0069 | -0.115 | 181.062
4.5 | 1.31 | 0.00711 | -0.116 | 184.169
5 | 1.371 | 0.00975 | -0.117 | 140.643
5.5 | 1.431 | 0.01039 | -0.118 | 137.762
6 | 1.491 | 0.00807 | -0.119 | 184.651
6.5 | 1.55 | 0.01055 | -0.12 | 147.015
7 | 1.609 | 0.01104 | -0.121 | 145.766
7.5 | 1.667 | 0.01151 | -0.122 | 144.857
8 | 1.725 | 0.01192 | -0.123 | 144.665
8.5 | 1.782 | 0.01036 | -0.124 | 172.025
9 | 1.838 | 0.01099 | -0.125 | 167.266
9.5 | 1.893 | 0.01158 | -0.126 | 163.545
10 | 1.948 | 0.0183 | -0.127 | 106.412
10.5 | 1.948 | 0.0198 | -0.125 | 98.424
11 | 1.972 | 0.02124 | -0.125 | 92.832
11.5 | 1.986 | 0.0228 | -0.126 | 87.105
12 | 1.991 | 0.02439 | -0.126 | 81.635
12.5 | 1.988 | 0.02638 | -0.126 | 75.356
13 | 1.973 | 0.02854 | -0.126 | 69.134
13.5 | 1.946 | 0.03107 | -0.126 | 62.644
14 | 1.911 | 0.03371 | -0.126 | 56.671
14.5 | 1.862 | 0.03681 | -0.126 | 50.582
15 | 1.803 | 0.04049 | -0.126 | 44.516
15.5 | 1.727 | 0.04487 | -0.125 | 38.495
16 | 1.635 | 0.05225 | -0.124 | 31.3
16.5 | 1.547 | 0.05786 | -0.123 | 26.737
17 | 1.453 | 0.06338 | -0.123 | 22.926

## 110. Re 10M Mach 0.25 (2)
BIGFOIL.COM POLAR EXPORT
glennmartin2
Glenn Martin 2 |  |  |  | Cl Max: | 1.7335 | at alpha= | 15 | deg
XFOIL ncrit=9 |  |  |  | L/D Max: | 136.499 | at alpha= | 5.5 | deg
Re: | 10000000 |  |  | Cd Min: | 0.18891 | at alpha= | -20 | deg
Mach: | 0.25 |  |  | Cl=0 at alpha= | -5.4287 | deg
|  |  |  | @ Cl=0.1, Cd= | 0.0071466
|  |  |  | @ Cl=0.4, Cd= | 0.0067488
|  |  |  | @ Cl=0.6, Cd= | 0.0067198
alpha (deg) | Cl | Cd | Cm | Cl/Cd
-20 | -0.3399 | 0.18891 | -0.0498 | -1.7993
-19.5 | -0.3197 | 0.18249 | -0.0544 | -1.7519
-19 | -0.307 | 0.17398 | -0.0591 | -1.7646
-18.5 | -0.3354 | 0.15735 | -0.0648 | -2.1316
-17.5 | -0.3348 | 0.13983 | -0.0724 | -2.3943
-17 | -0.3216 | 0.13313 | -0.0763 | -2.4157
-16.5 | -0.3323 | 0.12131 | -0.0833 | -2.7393
-15.5 | -0.3728 | 0.09625 | -0.0993 | -3.8732
-15 | -0.8878 | 0.02313 | -0.1544 | -38.3831
-14.5 | -0.8412 | 0.01757 | -0.1579 | -47.8771
-14 | -0.8063 | 0.01557 | -0.1534 | -51.7855
-13.5 | -0.7754 | 0.01374 | -0.1478 | -56.4338
-13 | -0.7363 | 0.0125 | -0.1429 | -58.904
-12.5 | -0.6946 | 0.01161 | -0.1381 | -59.8277
-12 | -0.653 | 0.01099 | -0.1332 | -59.4177
-11.5 | -0.6172 | 0.0107 | -0.1271 | -57.6822
-11 | -0.5674 | 0.01014 | -0.1238 | -55.9566
-10.5 | -0.5175 | 0.00951 | -0.1206 | -54.4164
-10 | -0.4652 | 0.00898 | -0.1179 | -51.804
-9.5 | -0.4121 | 0.00857 | -0.1154 | -48.0863
-9 | -0.3583 | 0.0082 | -0.1131 | -43.6951
-8.5 | -0.3045 | 0.00779 | -0.111 | -39.0886
-8 | -0.2506 | 0.00753 | -0.1089 | -33.2802
-7.5 | -0.1983 | 0.00728 | -0.1066 | -27.239
-7 | -0.1617 | 0.00757 | -0.1012 | -21.3606
-6.5 | -0.1125 | 0.00751 | -0.0984 | -14.98
-6 | -0.0605 | 0.00742 | -0.0963 | -8.1536
-5 | 0.0454 | 0.00723 | -0.0926 | 6.2794
-4.5 | 0.0982 | 0.00715 | -0.0908 | 13.7343
-4 | 0.1511 | 0.00705 | -0.0891 | 21.4326
-3.5 | 0.2033 | 0.00701 | -0.0873 | 29.0014
-3 | 0.2557 | 0.00694 | -0.0855 | 36.8444
-2.5 | 0.3075 | 0.00687 | -0.0837 | 44.7598
-2 | 0.3578 | 0.00681 | -0.0816 | 52.5404
-1.5 | 0.4061 | 0.00674 | -0.0792 | 60.2522
-1 | 0.4523 | 0.00669 | -0.0763 | 67.6084
-0.5 | 0.4985 | 0.00666 | -0.0734 | 74.8498
0 | 0.5455 | 0.00666 | -0.0707 | 81.9069
0.5 | 0.5933 | 0.00671 | -0.0683 | 88.4203
1 | 0.6414 | 0.00678 | -0.066 | 94.6018
1.5 | 0.689 | 0.00681 | -0.0636 | 101.1747
2 | 0.7322 | 0.00673 | -0.0602 | 108.7964
2.5 | 0.7796 | 0.00681 | -0.0579 | 114.4787
3 | 0.8264 | 0.00694 | -0.0554 | 119.0778
3.5 | 0.8738 | 0.00704 | -0.0531 | 124.1193
4 | 0.922 | 0.00716 | -0.051 | 128.7709
4.5 | 0.9691 | 0.00732 | -0.0488 | 132.3907
5 | 1.0139 | 0.00749 | -0.046 | 135.3672
5.5 | 1.0565 | 0.00774 | -0.0429 | 136.4987
6 | 1.0958 | 0.0081 | -0.0393 | 135.284
6.5 | 1.108 | 0.00919 | -0.0307 | 120.5658
7 | 1.236 | 0.01132 | -0.0503 | 109.1873
7.5 | 1.269 | 0.01195 | -0.0458 | 106.1925
8 | 1.3228 | 0.01265 | -0.046 | 104.5692
8.5 | 1.375 | 0.01337 | -0.0459 | 102.8422
9 | 1.4242 | 0.01422 | -0.0454 | 100.1547
9.5 | 1.4754 | 0.01513 | -0.0455 | 97.5149
10 | 1.5151 | 0.01612 | -0.0434 | 93.9888
10.5 | 1.5611 | 0.01735 | -0.043 | 89.9769
11 | 1.6013 | 0.01863 | -0.0416 | 85.9528
11.5 | 1.6351 | 0.02012 | -0.0394 | 81.2674
12 | 1.6616 | 0.0219 | -0.0363 | 75.8721
12.5 | 1.6807 | 0.02388 | -0.0321 | 70.3811
13 | 1.6955 | 0.02621 | -0.0279 | 64.689
13.5 | 1.7099 | 0.02883 | -0.0242 | 59.3097
14 | 1.7217 | 0.03199 | -0.0211 | 53.8199
14.5 | 1.7298 | 0.0358 | -0.0185 | 48.3184
15 | 1.7335 | 0.04031 | -0.0165 | 43.0042
15.5 | 1.7295 | 0.04584 | -0.015 | 37.7291
16 | 1.7188 | 0.0522 | -0.0138 | 32.9272
16.5 | 1.7016 | 0.05947 | -0.0131 | 28.6127
17 | 1.6737 | 0.06831 | -0.0133 | 24.5015
17.5 | 1.6419 | 0.07819 | -0.0145 | 20.9988
18 | 1.5987 | 0.08974 | -0.0166 | 17.8148
18.5 | 1.558 | 0.10109 | -0.0191 | 15.412
19 | 1.5253 | 0.1117 | -0.0219 | 13.6553
19.5 | 1.4996 | 0.12142 | -0.0247 | 12.3505
20 | 1.4798 | 0.13054 | -0.0278 | 11.336

## 111. Re 10M Mach 0.50 (1)
BIGFOIL.COM POLAR EXPORT
glennmartin2
Glenn Martin 2 |  |  |  | Cl Max: | 1.959 | at alpha= | 10 | deg
JavaFoil+Calcfoil stall+Eppler ext transition |  |  |  | L/D Max: | 181.248 | at alpha= | 3 | deg
Re: | 10000000 |  |  | Cd Min: | 0.0056 | at alpha= | -6.5 | deg
Mach: | 0.5 |  |  | Cl=0 at alpha= | -6.1406 | deg
|  |  |  | @ Cl=0.1, Cd= | 0.0065109
|  |  |  | @ Cl=0.4, Cd= | 0.0065929
|  |  |  | @ Cl=0.6, Cd= | 0.0065835
alpha (deg) | Cl | Cd | Cm | Cl/Cd
-20 | -0.733 | 0.14828 | -0.036 | -4.94
-19.5 | -0.707 | 0.14197 | -0.036 | -4.982
-19 | -0.682 | 0.13352 | -0.037 | -5.11
-18.5 | -0.657 | 0.12859 | -0.038 | -5.108
-18 | -0.632 | 0.13917 | -0.039 | -4.538
-17.5 | -0.606 | 0.12723 | -0.04 | -4.765
-17 | -0.58 | 0.1246 | -0.041 | -4.658
-16.5 | -0.555 | 0.11544 | -0.042 | -4.806
-16 | -0.529 | 0.10911 | -0.042 | -4.846
-15.5 | -0.503 | 0.10529 | -0.043 | -4.773
-15 | -0.476 | 0.10235 | -0.043 | -4.652
-14.5 | -0.449 | 0.09795 | -0.043 | -4.589
-14 | -0.423 | 0.09403 | -0.043 | -4.495
-13.5 | -0.396 | 0.08979 | -0.043 | -4.414
-13 | -0.37 | 0.08671 | -0.044 | -4.267
-12.5 | -0.344 | 0.08725 | -0.045 | -3.939
-12 | -0.317 | 0.08127 | -0.046 | -3.902
-11.5 | -0.291 | 0.07465 | -0.047 | -3.894
-11 | -0.265 | 0.06757 | -0.049 | -3.917
-10.5 | -0.238 | 0.06219 | -0.051 | -3.83
-10 | -0.211 | 0.05914 | -0.052 | -3.574
-9.5 | -0.184 | 0.05467 | -0.054 | -3.374
-9 | -0.218 | 0.05597 | -0.044 | -3.902
-8.5 | -0.213 | 0.04436 | -0.062 | -4.804
-8 | -0.186 | 0.03102 | -0.074 | -5.994
-7.5 | -0.164 | 0.00615 | -0.096 | -26.747
-7 | -0.107 | 0.00578 | -0.098 | -18.552
-6.5 | -0.046 | 0.0056 | -0.099 | -8.233
-6 | 0.018 | 0.00679 | -0.101 | 2.623
-5.5 | 0.084 | 0.00653 | -0.102 | 12.803
-5 | 0.151 | 0.00645 | -0.104 | 23.336
-4.5 | 0.219 | 0.00745 | -0.105 | 29.349
-4 | 0.287 | 0.00582 | -0.107 | 49.347
-3.5 | 0.356 | 0.00697 | -0.108 | 51.16
-3 | 0.426 | 0.00637 | -0.109 | 66.823
-2.5 | 0.495 | 0.0064 | -0.111 | 77.363
-2 | 0.564 | 0.0058 | -0.112 | 97.163
-1.5 | 0.632 | 0.00728 | -0.114 | 86.84
-1 | 0.701 | 0.0059 | -0.115 | 118.741
-0.5 | 0.769 | 0.00609 | -0.116 | 126.275
0 | 0.843 | 0.0061 | -0.118 | 138.286
0.5 | 0.912 | 0.00621 | -0.119 | 146.793
1 | 0.98 | 0.00643 | -0.12 | 152.426
1.5 | 1.049 | 0.00676 | -0.122 | 155.109
2 | 1.117 | 0.00658 | -0.123 | 169.69
2.5 | 1.185 | 0.0068 | -0.124 | 174.368
3 | 1.253 | 0.00691 | -0.126 | 181.248
3.5 | 1.32 | 0.0073 | -0.127 | 180.887
4 | 1.387 | 0.0077 | -0.128 | 180.134
4.5 | 1.453 | 0.00873 | -0.129 | 166.357
5 | 1.518 | 0.00934 | -0.131 | 162.514
5.5 | 1.582 | 0.01306 | -0.132 | 121.113
6 | 1.645 | 0.01403 | -0.133 | 117.23
6.5 | 1.707 | 0.01382 | -0.134 | 123.499
7 | 1.766 | 0.01493 | -0.135 | 118.327
7.5 | 1.823 | 0.01577 | -0.136 | 115.631
8 | 1.879 | 0.01688 | -0.137 | 111.262
8.5 | 1.931 | 0.01769 | -0.138 | 109.142
9 | 1.938 | 0.0193 | -0.136 | 100.41
9.5 | 1.934 | 0.03022 | -0.133 | 63.985
10 | 1.959 | 0.03341 | -0.133 | 58.632
10.5 | 1.905 | 0.03886 | -0.132 | 49.026
11 | 1.734 | 0.04773 | -0.129 | 36.328
11.5 | 1.119 | 0.06054 | -0.127 | 18.484
12 | 1.145 | 0.06558 | -0.127 | 17.457
12.5 | 1.157 | 0.07785 | -0.124 | 14.856
13 | 1.173 | 0.09259 | -0.121 | 12.666
13.5 | 1.195 | 0.10444 | -0.12 | 11.439
14 | 1.208 | 0.12835 | -0.116 | 9.412
14.5 | 1.227 | 0.13242 | -0.113 | 9.262
15 | 1.258 | 0.13768 | -0.114 | 9.14

## 112. Re 10M Mach 0.50 (2)
BIGFOIL.COM POLAR EXPORT
glennmartin2
Glenn Martin 2 |  |  |  | Cl Max: | 1.6204 | at alpha= | 11.5 | deg
XFOIL ncrit=9 |  |  |  | L/D Max: | 127.235 | at alpha= | 5.5 | deg
Re: | 10000000 |  |  | Cd Min: | 0.21346 | at alpha= | -20 | deg
Mach: | 0.5 |  |  | Cl=0 at alpha= | -5.0741 | deg
|  |  |  | @ Cl=0.1, Cd= | 0.0075359
|  |  |  | @ Cl=0.4, Cd= | 0.0071091
|  |  |  | @ Cl=0.6, Cd= | 0.0072258
alpha (deg) | Cl | Cd | Cm | Cl/Cd
-20 | -0.3039 | 0.21346 | -0.0565 | -1.4237
-19.5 | -0.2866 | 0.20641 | -0.0593 | -1.3885
-19 | -0.2585 | 0.20102 | -0.0638 | -1.2859
-18.5 | -0.2343 | 0.19327 | -0.0687 | -1.2123
-18 | -0.212 | 0.18506 | -0.0734 | -1.1456
-17.5 | -0.1871 | 0.17634 | -0.0793 | -1.061
-17 | -0.1565 | 0.1678 | -0.0864 | -0.93266
-16.5 | -0.1385 | 0.15822 | -0.0917 | -0.87536
-16 | -0.1207 | 0.15073 | -0.0956 | -0.80077
-15.5 | -0.0996 | 0.14356 | -0.1 | -0.69379
-15 | -0.0629 | 0.13482 | -0.1102 | -0.46655
-14.5 | -0.0597 | 0.12445 | -0.1153 | -0.47971
-14 | -0.0562 | 0.11521 | -0.12 | -0.4878
-13.5 | -0.0345 | 0.10912 | -0.1238 | -0.31617
-13 | -0.0338 | 0.09997 | -0.1289 | -0.3381
-12.5 | -0.0317 | 0.09052 | -0.1358 | -0.3502
-12 | -0.0309 | 0.08143 | -0.1428 | -0.37947
-11.5 | -0.0343 | 0.07261 | -0.1496 | -0.47239
-11 | -0.0452 | 0.06352 | -0.157 | -0.71159
-10.5 | -0.0696 | 0.05358 | -0.1662 | -1.299
-10 | -0.0887 | 0.0456 | -0.1746 | -1.9452
-9.5 | -0.1259 | 0.03984 | -0.1711 | -3.1601
-9 | -0.1598 | 0.03275 | -0.1673 | -4.8794
-8.5 | -0.1908 | 0.02505 | -0.1607 | -7.6168
-8 | -0.2249 | 0.01874 | -0.149 | -12.0011
-7.5 | -0.2468 | 0.01319 | -0.1358 | -18.7111
-7 | -0.2316 | 0.00978 | -0.1242 | -23.681
-6.5 | -0.1768 | 0.00874 | -0.1173 | -20.2288
-6 | -0.1151 | 0.00829 | -0.112 | -13.8842
-5.5 | -0.0529 | 0.00801 | -0.1074 | -6.6042
-5 | 0.0092 | 0.0078 | -0.1033 | 1.1795
-4.5 | 0.0684 | 0.00763 | -0.0991 | 8.9646
-4 | 0.1221 | 0.00747 | -0.094 | 16.3454
-3.5 | 0.1764 | 0.00731 | -0.0894 | 24.1313
-3 | 0.2317 | 0.00723 | -0.0853 | 32.047
-2.5 | 0.2878 | 0.00718 | -0.0816 | 40.0836
-2 | 0.3428 | 0.00711 | -0.0779 | 48.2138
-1.5 | 0.3988 | 0.00711 | -0.0745 | 56.09
-1 | 0.4522 | 0.00707 | -0.0708 | 63.9604
-0.5 | 0.505 | 0.00712 | -0.0671 | 70.927
0 | 0.56 | 0.00719 | -0.0639 | 77.886
0.5 | 0.6158 | 0.00724 | -0.0609 | 85.0552
1 | 0.6716 | 0.00733 | -0.0581 | 91.6235
1.5 | 0.7244 | 0.00746 | -0.0546 | 97.1046
2 | 0.7771 | 0.00761 | -0.0512 | 102.1156
2.5 | 0.8287 | 0.00767 | -0.0475 | 108.0443
3 | 0.8809 | 0.00774 | -0.044 | 113.8114
3.5 | 0.9368 | 0.0079 | -0.0412 | 118.5823
4 | 0.9881 | 0.00817 | -0.0376 | 120.9425
4.5 | 1.043 | 0.00841 | -0.0346 | 124.019
5 | 1.0966 | 0.0087 | -0.0313 | 126.046
5.5 | 1.1502 | 0.00904 | -0.028 | 127.2345
6 | 1.194 | 0.00965 | -0.0232 | 123.7306
7 | 1.2301 | 0.01286 | -0.0071 | 95.6532
7.5 | 1.3539 | 0.01689 | -0.0266 | 80.1599
8 | 1.3928 | 0.01848 | -0.0224 | 75.368
8.5 | 1.4326 | 0.02029 | -0.0189 | 70.6062
9 | 1.4859 | 0.02256 | -0.0187 | 65.8644
9.5 | 1.5252 | 0.02512 | -0.0165 | 60.7166
10 | 1.561 | 0.02821 | -0.0147 | 55.335
10.5 | 1.5906 | 0.03202 | -0.0132 | 49.6752
11 | 1.6071 | 0.0367 | -0.0113 | 43.7902
11.5 | 1.6204 | 0.0424 | -0.011 | 38.217
12 | 1.6145 | 0.04902 | -0.0096 | 32.9355
12.5 | 1.5915 | 0.05772 | -0.0097 | 27.5728
13 | 1.5439 | 0.06822 | -0.0096 | 22.6312
13.5 | 1.483 | 0.08041 | -0.0108 | 18.443
14 | 1.4304 | 0.0921 | -0.0127 | 15.5309
14.5 | 1.3861 | 0.10343 | -0.0153 | 13.4013
15 | 1.3605 | 0.11327 | -0.0177 | 12.0111
15.5 | 1.3352 | 0.12334 | -0.0207 | 10.8254
16 | 1.3233 | 0.13218 | -0.0234 | 10.0113
16.5 | 1.314 | 0.14091 | -0.0265 | 9.3251

## 113. Re 12M Mach 0.00 (1)
BIGFOIL.COM POLAR EXPORT
glennmartin2
Glenn Martin 2 |  |  |  | Cl Max: | 2.017 | at alpha= | 13.5 | deg
JavaFoil+Calcfoil stall+Eppler ext transition |  |  |  | L/D Max: | 184.209 | at alpha= | 8 | deg
Re: | 12000000 |  |  | Cd Min: | 0.00556 | at alpha= | -2.5 | deg
Mach: | 0 |  |  | Cl=0 at alpha= | -6.1403 | deg
|  |  |  | @ Cl=0.1, Cd= | 0.0061848
|  |  |  | @ Cl=0.4, Cd= | 0.00578
|  |  |  | @ Cl=0.6, Cd= | 0.0058405
alpha (deg) | Cl | Cd | Cm | Cl/Cd
-20 | -0.536 | 0.15293 | -0.029 | -3.506
-19.5 | -0.546 | 0.14666 | -0.03 | -3.726
-19 | -0.556 | 0.14131 | -0.031 | -3.937
-18.5 | -0.565 | 0.13209 | -0.032 | -4.278
-18 | -0.572 | 0.12713 | -0.033 | -4.497
-17.5 | -0.577 | 0.12023 | -0.034 | -4.8
-17 | -0.58 | 0.11433 | -0.035 | -5.076
-16.5 | -0.582 | 0.1085 | -0.036 | -5.362
-16 | -0.582 | 0.10022 | -0.037 | -5.807
-15.5 | -0.579 | 0.09414 | -0.039 | -6.149
-15 | -0.573 | 0.08776 | -0.04 | -6.534
-14.5 | -0.563 | 0.08591 | -0.04 | -6.55
-14 | -0.558 | 0.07156 | -0.046 | -7.804
-13.5 | -0.547 | 0.06377 | -0.049 | -8.571
-13 | -0.531 | 0.05688 | -0.051 | -9.328
-12.5 | -0.506 | 0.05656 | -0.051 | -8.94
-12 | -0.492 | 0.04207 | -0.057 | -11.685
-11.5 | -0.534 | 0.00688 | -0.073 | -77.636
-11 | -0.496 | 0.00647 | -0.075 | -76.701
-10.5 | -0.455 | 0.00673 | -0.076 | -67.706
-10 | -0.411 | 0.00641 | -0.077 | -64.2
-9.5 | -0.365 | 0.00573 | -0.079 | -63.685
-9 | -0.315 | 0.00586 | -0.08 | -53.735
-8.5 | -0.262 | 0.0057 | -0.081 | -46.024
-8 | -0.209 | 0.00558 | -0.082 | -37.426
-7.5 | -0.154 | 0.00559 | -0.084 | -27.554
-7 | -0.098 | 0.00622 | -0.085 | -15.773
-6.5 | -0.041 | 0.00613 | -0.086 | -6.769
-6 | 0.016 | 0.00608 | -0.087 | 2.609
-5.5 | 0.074 | 0.00666 | -0.089 | 11.082
-5 | 0.132 | 0.0056 | -0.09 | 23.652
-4.5 | 0.191 | 0.00564 | -0.091 | 33.925
-4 | 0.251 | 0.00562 | -0.093 | 44.618
-3.5 | 0.31 | 0.00677 | -0.094 | 45.815
-3 | 0.37 | 0.006 | -0.095 | 61.677
-2.5 | 0.43 | 0.00556 | -0.096 | 77.435
-2 | 0.49 | 0.00588 | -0.097 | 83.35
-1.5 | 0.549 | 0.00692 | -0.099 | 79.348
-1 | 0.609 | 0.00565 | -0.1 | 107.878
-0.5 | 0.669 | 0.0058 | -0.101 | 115.216
0 | 0.732 | 0.00578 | -0.102 | 126.726
0.5 | 0.792 | 0.00594 | -0.103 | 133.333
1 | 0.852 | 0.00609 | -0.104 | 140.056
1.5 | 0.912 | 0.0061 | -0.105 | 149.494
2 | 0.972 | 0.00602 | -0.107 | 161.409
2.5 | 1.032 | 0.0061 | -0.108 | 169.16
3 | 1.092 | 0.00619 | -0.109 | 176.471
3.5 | 1.152 | 0.00661 | -0.11 | 174.188
4 | 1.212 | 0.00659 | -0.111 | 183.889
4.5 | 1.271 | 0.00734 | -0.112 | 173.047
5 | 1.33 | 0.00767 | -0.113 | 173.463
5.5 | 1.388 | 0.008 | -0.114 | 173.571
6 | 1.447 | 0.01031 | -0.115 | 140.344
6.5 | 1.505 | 0.00988 | -0.116 | 152.386
7 | 1.563 | 0.0101 | -0.117 | 154.789
7.5 | 1.62 | 0.01056 | -0.118 | 153.368
8 | 1.676 | 0.0091 | -0.119 | 184.209
8.5 | 1.733 | 0.00944 | -0.12 | 183.508
9 | 1.788 | 0.01177 | -0.121 | 151.936
9.5 | 1.844 | 0.01049 | -0.122 | 175.66
10 | 1.898 | 0.01371 | -0.123 | 138.408
10.5 | 1.941 | 0.01721 | -0.123 | 112.818
11 | 1.978 | 0.01808 | -0.124 | 109.414
11.5 | 2.009 | 0.01588 | -0.125 | 126.531
12 | 1.995 | 0.02023 | -0.123 | 98.622
12.5 | 2.009 | 0.02157 | -0.124 | 93.139
13 | 2.015 | 0.02315 | -0.124 | 87.047
13.5 | 2.017 | 0.02451 | -0.124 | 82.285
14 | 2.012 | 0.02634 | -0.125 | 76.385
14.5 | 1.999 | 0.02812 | -0.125 | 71.079
15 | 1.982 | 0.03019 | -0.125 | 65.65
15.5 | 1.957 | 0.03261 | -0.125 | 60.018
16 | 1.922 | 0.03616 | -0.125 | 53.168
16.5 | 1.886 | 0.03911 | -0.125 | 48.221
17 | 1.846 | 0.04262 | -0.124 | 43.314
17.5 | 1.801 | 0.04559 | -0.124 | 39.499
18 | 1.747 | 0.05081 | -0.123 | 34.393
18.5 | 1.692 | 0.05652 | -0.123 | 29.94

## 114. Re 12M Mach 0.00 (2)
BIGFOIL.COM POLAR EXPORT
glennmartin2
Glenn Martin 2 |  |  |  | Cl Max: | 1.8046 | at alpha= | 17.5 | deg
XFOIL ncrit=9 |  |  |  | L/D Max: | 141.97 | at alpha= | 5.5 | deg
Re: | 12000000 |  |  | Cd Min: | 0.08578 | at alpha= | 20 | deg
Mach: | 0 |  |  | Cl=0 at alpha= | -5.502 | deg
|  |  |  | @ Cl=0.1, Cd= | 0.0068442
|  |  |  | @ Cl=0.4, Cd= | 0.0064748
|  |  |  | @ Cl=0.6, Cd= | 0.00648
alpha (deg) | Cl | Cd | Cm | Cl/Cd
-20 | -1.2999 | 0.02544 | -0.1432 | -51.0967
-19.5 | -1.2925 | 0.02294 | -0.1386 | -56.3426
-19 | -1.2654 | 0.02134 | -0.1356 | -59.2971
-18.5 | -1.2329 | 0.01928 | -0.1337 | -63.9471
-18 | -1.198 | 0.01803 | -0.131 | -66.4448
-17.5 | -1.1529 | 0.01678 | -0.1302 | -68.7068
-17 | -1.1033 | 0.0157 | -0.13 | -70.2739
-16.5 | -1.0502 | 0.01475 | -0.1304 | -71.2
-16 | -0.9682 | 0.01341 | -0.1371 | -72.1999
-15.5 | -0.9196 | 0.01267 | -0.1361 | -72.5809
-15 | -0.8816 | 0.01178 | -0.1329 | -74.8387
-14.5 | -0.8403 | 0.01125 | -0.13 | -74.6933
-14 | -0.7988 | 0.01058 | -0.1272 | -75.5009
-13.5 | -0.7541 | 0.01012 | -0.1248 | -74.5158
-13 | -0.7089 | 0.00972 | -0.1225 | -72.9321
-12 | -0.6321 | 0.00941 | -0.1148 | -67.1732
-11.5 | -0.5864 | 0.00901 | -0.1125 | -65.0832
-10.5 | -0.4878 | 0.00831 | -0.1092 | -58.7004
-10 | -0.4375 | 0.00804 | -0.1077 | -54.4154
-9.5 | -0.3872 | 0.00771 | -0.1062 | -50.2205
-9 | -0.336 | 0.00744 | -0.1049 | -45.1613
-8.5 | -0.285 | 0.0072 | -0.1036 | -39.5833
-8 | -0.2346 | 0.00699 | -0.1021 | -33.5622
-7.5 | -0.1947 | 0.00716 | -0.0984 | -27.1927
-7 | -0.1501 | 0.00718 | -0.0957 | -20.9053
-6.5 | -0.1008 | 0.00714 | -0.094 | -14.1176
-6 | -0.0506 | 0.00704 | -0.0925 | -7.1875
-5.5 | 0.0002 | 0.00698 | -0.091 | 0.028653
-5 | 0.0515 | 0.00692 | -0.0898 | 7.4422
-4.5 | 0.1027 | 0.00684 | -0.0885 | 15.0146
-4 | 0.154 | 0.00676 | -0.0872 | 22.7811
-3.5 | 0.2048 | 0.00673 | -0.0858 | 30.4309
-3 | 0.2559 | 0.00666 | -0.0845 | 38.4234
-2.5 | 0.3067 | 0.00661 | -0.0832 | 46.3994
-2 | 0.3555 | 0.00653 | -0.0814 | 54.441
-1.5 | 0.4039 | 0.00647 | -0.0797 | 62.4266
-1 | 0.4543 | 0.00645 | -0.0783 | 70.4341
-0.5 | 0.5042 | 0.00644 | -0.0768 | 78.2919
0 | 0.5519 | 0.00646 | -0.0749 | 85.4334
0.5 | 0.5946 | 0.00648 | -0.0719 | 91.7593
1 | 0.6394 | 0.00648 | -0.0694 | 98.6728
1.5 | 0.6855 | 0.00647 | -0.0672 | 105.9505
2 | 0.7269 | 0.00639 | -0.0641 | 113.7559
2.5 | 0.771 | 0.00647 | -0.0615 | 119.1654
3 | 0.8164 | 0.00657 | -0.0593 | 124.2618
3.5 | 0.8638 | 0.00663 | -0.0576 | 130.2866
4 | 0.9095 | 0.00676 | -0.0556 | 134.5414
4.5 | 0.9532 | 0.00693 | -0.0532 | 137.5469
5 | 0.9978 | 0.00705 | -0.051 | 141.5319
5.5 | 1.0378 | 0.00731 | -0.048 | 141.9699
6.5 | 1.0867 | 0.00868 | -0.0361 | 125.1959
7.5 | 1.2558 | 0.01075 | -0.0537 | 116.8186
8 | 1.2925 | 0.01128 | -0.0506 | 114.5833
8.5 | 1.3443 | 0.01181 | -0.051 | 113.8273
9 | 1.3939 | 0.01243 | -0.0511 | 112.14
9.5 | 1.4444 | 0.01306 | -0.0515 | 110.5972
10 | 1.4849 | 0.01375 | -0.05 | 107.9927
10.5 | 1.5306 | 0.01457 | -0.0498 | 105.0515
11 | 1.5713 | 0.01538 | -0.0487 | 102.1651
11.5 | 1.6069 | 0.01633 | -0.0469 | 98.4017
12 | 1.6402 | 0.01744 | -0.0449 | 94.0482
12.5 | 1.689 | 0.01873 | -0.0465 | 90.1762
13 | 1.7109 | 0.02009 | -0.0428 | 85.1618
13.5 | 1.7311 | 0.02158 | -0.039 | 80.2178
14 | 1.7464 | 0.02334 | -0.0349 | 74.8243
14.5 | 1.7617 | 0.02542 | -0.0314 | 69.3037
15 | 1.7774 | 0.02773 | -0.0285 | 64.0966
15.5 | 1.7872 | 0.03066 | -0.0256 | 58.2909
16 | 1.7947 | 0.03407 | -0.0231 | 52.6768
16.5 | 1.8012 | 0.03782 | -0.0212 | 47.6256
17 | 1.8045 | 0.04216 | -0.0198 | 42.8012
17.5 | 1.8046 | 0.04701 | -0.0187 | 38.3876
18 | 1.7953 | 0.05298 | -0.0179 | 33.8864
18.5 | 1.7836 | 0.05945 | -0.0175 | 30.0017
19 | 1.7648 | 0.06696 | -0.0176 | 26.356
19.5 | 1.7386 | 0.07577 | -0.0183 | 22.9458
20 | 1.7059 | 0.08578 | -0.0199 | 19.8869

## 115. Re 12M Mach 0.10 (1)
BIGFOIL.COM POLAR EXPORT
glennmartin2
Glenn Martin 2 |  |  |  | Cl Max: | 2.015 | at alpha= | 11.5 | deg
JavaFoil+Calcfoil stall+Eppler ext transition |  |  |  | L/D Max: | 184.255 | at alpha= | 4 | deg
Re: | 12000000 |  |  | Cd Min: | 0.00552 | at alpha= | -7.5 | deg
Mach: | 0.1 |  |  | Cl=0 at alpha= | -6.1379 | deg
|  |  |  | @ Cl=0.1, Cd= | 0.006468
|  |  |  | @ Cl=0.4, Cd= | 0.0058433
|  |  |  | @ Cl=0.6, Cd= | 0.005904
alpha (deg) | Cl | Cd | Cm | Cl/Cd
-20 | -0.497 | 0.15845 | -0.029 | -3.135
-19.5 | -0.51 | 0.15169 | -0.03 | -3.359
-19 | -0.522 | 0.14409 | -0.031 | -3.624
-18.5 | -0.533 | 0.13842 | -0.032 | -3.853
-18 | -0.544 | 0.12767 | -0.033 | -4.259
-17.5 | -0.552 | 0.12232 | -0.034 | -4.509
-17 | -0.558 | 0.11536 | -0.035 | -4.836
-16.5 | -0.562 | 0.10987 | -0.036 | -5.117
-16 | -0.565 | 0.10209 | -0.037 | -5.53
-15.5 | -0.564 | 0.09578 | -0.038 | -5.888
-15 | -0.56 | 0.09054 | -0.04 | -6.19
-14.5 | -0.552 | 0.08685 | -0.04 | -6.361
-14 | -0.543 | 0.081 | -0.042 | -6.704
-13.5 | -0.539 | 0.06632 | -0.048 | -8.122
-13 | -0.521 | 0.06232 | -0.049 | -8.364
-12.5 | -0.505 | 0.0546 | -0.052 | -9.242
-12 | -0.489 | 0.04334 | -0.057 | -11.272
-11.5 | -0.531 | 0.00796 | -0.073 | -66.656
-11 | -0.496 | 0.00655 | -0.075 | -75.768
-10.5 | -0.456 | 0.00675 | -0.076 | -67.526
-10 | -0.412 | 0.00647 | -0.078 | -63.726
-9.5 | -0.366 | 0.00572 | -0.079 | -63.9
-9 | -0.316 | 0.00587 | -0.08 | -53.84
-8.5 | -0.263 | 0.00572 | -0.082 | -46.035
-8 | -0.209 | 0.00567 | -0.083 | -36.977
-7.5 | -0.155 | 0.00552 | -0.084 | -28.015
-7 | -0.099 | 0.0062 | -0.085 | -15.892
-6.5 | -0.042 | 0.00611 | -0.087 | -6.821
-6 | 0.016 | 0.00611 | -0.088 | 2.607
-5.5 | 0.074 | 0.00675 | -0.089 | 10.996
-5 | 0.133 | 0.00611 | -0.09 | 21.756
-4.5 | 0.192 | 0.00566 | -0.092 | 33.945
-4 | 0.252 | 0.00569 | -0.093 | 44.247
-3.5 | 0.312 | 0.00685 | -0.094 | 45.489
-3 | 0.372 | 0.00603 | -0.095 | 61.697
-2.5 | 0.432 | 0.00563 | -0.097 | 76.832
-2 | 0.492 | 0.00595 | -0.098 | 82.7
-1.5 | 0.552 | 0.00688 | -0.099 | 80.273
-1 | 0.612 | 0.00566 | -0.1 | 108.134
-0.5 | 0.672 | 0.00575 | -0.101 | 116.897
0 | 0.736 | 0.00585 | -0.103 | 125.788
0.5 | 0.796 | 0.00589 | -0.104 | 135.241
1 | 0.857 | 0.00604 | -0.105 | 141.819
1.5 | 0.917 | 0.00617 | -0.106 | 148.492
2 | 0.977 | 0.00603 | -0.107 | 161.914
2.5 | 1.037 | 0.00612 | -0.108 | 169.521
3 | 1.097 | 0.0062 | -0.109 | 177.002
3.5 | 1.157 | 0.00663 | -0.11 | 174.655
4 | 1.217 | 0.00661 | -0.112 | 184.255
4.5 | 1.277 | 0.00737 | -0.113 | 173.23
5 | 1.336 | 0.00774 | -0.114 | 172.526
5.5 | 1.395 | 0.00808 | -0.115 | 172.696
6 | 1.454 | 0.01034 | -0.116 | 140.532
6.5 | 1.512 | 0.00995 | -0.117 | 151.977
7 | 1.57 | 0.01022 | -0.117 | 153.649
7.5 | 1.627 | 0.01069 | -0.118 | 152.206
8 | 1.684 | 0.01093 | -0.119 | 154.009
8.5 | 1.74 | 0.00954 | -0.12 | 182.329
9 | 1.796 | 0.01192 | -0.121 | 150.665
9.5 | 1.851 | 0.01061 | -0.122 | 174.545
10 | 1.906 | 0.01642 | -0.123 | 116.102
10.5 | 1.949 | 0.01748 | -0.124 | 111.444
11 | 1.984 | 0.0184 | -0.125 | 107.827
11.5 | 2.015 | 0.01616 | -0.126 | 124.652
12 | 1.997 | 0.0207 | -0.124 | 96.465
12.5 | 2.008 | 0.0222 | -0.124 | 90.429
13 | 2.012 | 0.02373 | -0.124 | 84.787
13.5 | 2.011 | 0.02519 | -0.125 | 79.819
14 | 2.002 | 0.02701 | -0.125 | 74.094
14.5 | 1.986 | 0.0291 | -0.125 | 68.229
15 | 1.963 | 0.03127 | -0.125 | 62.796
15.5 | 1.933 | 0.0339 | -0.125 | 57.016
16 | 1.893 | 0.0376 | -0.125 | 50.349
16.5 | 1.851 | 0.04084 | -0.125 | 45.332

## 116. Re 12M Mach 0.10 (2)
BIGFOIL.COM POLAR EXPORT
glennmartin2
Glenn Martin 2 |  |  |  | Cl Max: | 1.7962 | at alpha= | 17 | deg
XFOIL ncrit=9 |  |  |  | L/D Max: | 141.907 | at alpha= | 5.5 | deg
Re: | 12000000 |  |  | Cd Min: | 0.09291 | at alpha= | 20 | deg
Mach: | 0.1 |  |  | Cl=0 at alpha= | -5.4913 | deg
|  |  |  | @ Cl=0.1, Cd= | 0.0068542
|  |  |  | @ Cl=0.4, Cd= | 0.0064872
|  |  |  | @ Cl=0.6, Cd= | 0.00648
alpha (deg) | Cl | Cd | Cm | Cl/Cd
-19.5 | -1.2503 | 0.02796 | -0.1469 | -44.7175
-19 | -1.2421 | 0.02468 | -0.1437 | -50.3282
-18 | -1.1989 | 0.01984 | -0.1369 | -60.4284
-17.5 | -1.1573 | 0.01821 | -0.1355 | -63.553
-17 | -1.1111 | 0.01684 | -0.1346 | -65.9798
-16.5 | -1.0604 | 0.01572 | -0.1342 | -67.4555
-16 | -0.9833 | 0.01444 | -0.1392 | -68.0956
-15.5 | -0.9259 | 0.01341 | -0.14 | -69.0455
-15 | -0.8865 | 0.01242 | -0.1368 | -71.3768
-14.5 | -0.8454 | 0.01177 | -0.1336 | -71.8267
-14 | -0.805 | 0.01098 | -0.1304 | -73.3151
-13.5 | -0.7608 | 0.01041 | -0.1276 | -73.0836
-13 | -0.7159 | 0.00995 | -0.125 | -71.9497
-12.5 | -0.6735 | 0.00964 | -0.1217 | -69.8651
-12 | -0.6381 | 0.00963 | -0.1169 | -66.2617
-11.5 | -0.5914 | 0.00923 | -0.1145 | -64.0737
-11 | -0.5434 | 0.00878 | -0.1124 | -61.8907
-10.5 | -0.4929 | 0.0084 | -0.1107 | -58.6786
-10 | -0.442 | 0.00813 | -0.1091 | -54.3665
-9.5 | -0.391 | 0.00781 | -0.1076 | -50.064
-9 | -0.3396 | 0.0075 | -0.1061 | -45.28
-8.5 | -0.288 | 0.00726 | -0.1047 | -39.6694
-8 | -0.2374 | 0.00704 | -0.103 | -33.7216
-7.5 | -0.1979 | 0.00723 | -0.0991 | -27.3721
-7 | -0.1524 | 0.00723 | -0.0964 | -21.0788
-6.5 | -0.1027 | 0.00717 | -0.0946 | -14.3236
-6 | -0.052 | 0.00707 | -0.093 | -7.355
-5.5 | -0.0009 | 0.00699 | -0.0916 | -0.12876
-5 | 0.0506 | 0.00694 | -0.0902 | 7.2911
-4.5 | 0.1024 | 0.00685 | -0.0889 | 14.9489
-4 | 0.1538 | 0.00677 | -0.0875 | 22.7179
-3.5 | 0.2049 | 0.00674 | -0.0861 | 30.4006
-3 | 0.2564 | 0.00667 | -0.0848 | 38.4408
-2.5 | 0.3072 | 0.00662 | -0.0834 | 46.4048
-2 | 0.3563 | 0.00655 | -0.0816 | 54.3969
-1.5 | 0.405 | 0.00648 | -0.0797 | 62.5
-1 | 0.4554 | 0.00646 | -0.0783 | 70.4954
-0.5 | 0.5054 | 0.00645 | -0.0768 | 78.3566
0 | 0.5514 | 0.00646 | -0.0744 | 85.356
0.5 | 0.5941 | 0.00648 | -0.0713 | 91.6821
1 | 0.6403 | 0.00648 | -0.069 | 98.8117
1.5 | 0.687 | 0.00649 | -0.0668 | 105.8552
2.5 | 0.7725 | 0.0065 | -0.061 | 118.8462
3 | 0.8186 | 0.00659 | -0.0589 | 124.2185
3.5 | 0.8665 | 0.00666 | -0.0571 | 130.1051
4 | 0.9125 | 0.00679 | -0.0551 | 134.3888
4.5 | 0.9556 | 0.00696 | -0.0525 | 137.2989
5 | 1.0011 | 0.00708 | -0.0504 | 141.3983
5.5 | 1.0416 | 0.00734 | -0.0474 | 141.9074
6 | 1.0657 | 0.00801 | -0.0412 | 133.0462
6.5 | 1.0902 | 0.00874 | -0.0353 | 124.7368
7 | 1.2182 | 0.01037 | -0.055 | 117.4735
7.5 | 1.2598 | 0.01086 | -0.0528 | 116.0037
8 | 1.2967 | 0.0114 | -0.0496 | 113.7456
8.5 | 1.3481 | 0.01196 | -0.0499 | 112.7174
9 | 1.3986 | 0.0126 | -0.0501 | 111
9.5 | 1.4484 | 0.01326 | -0.0503 | 109.2308
10 | 1.4895 | 0.01397 | -0.0488 | 106.6213
10.5 | 1.5344 | 0.01484 | -0.0484 | 103.3962
11 | 1.5749 | 0.01572 | -0.0472 | 100.1845
11.5 | 1.6104 | 0.01671 | -0.0452 | 96.3734
12 | 1.6433 | 0.0179 | -0.0431 | 91.8045
12.5 | 1.6918 | 0.01925 | -0.0446 | 87.8857
13 | 1.7128 | 0.02073 | -0.0407 | 82.6242
13.5 | 1.7316 | 0.02236 | -0.0368 | 77.4419
14 | 1.7469 | 0.02424 | -0.0328 | 72.0668
14.5 | 1.7615 | 0.02652 | -0.0293 | 66.4216
15 | 1.7756 | 0.02906 | -0.0264 | 61.1012
15.5 | 1.7842 | 0.03228 | -0.0236 | 55.2726
16 | 1.7899 | 0.03604 | -0.0213 | 49.6643
16.5 | 1.7949 | 0.04014 | -0.0196 | 44.716
17 | 1.7962 | 0.04487 | -0.0184 | 40.0312
17.5 | 1.7917 | 0.05034 | -0.0174 | 35.592
18 | 1.7784 | 0.05693 | -0.0168 | 31.2384
18.5 | 1.7616 | 0.06412 | -0.0166 | 27.4735
19 | 1.7412 | 0.07213 | -0.0171 | 24.1397
19.5 | 1.7067 | 0.08226 | -0.0185 | 20.7476
20 | 1.6709 | 0.09291 | -0.0206 | 17.9841

## 117. Re 12M Mach 0.25 (1)
BIGFOIL.COM POLAR EXPORT
glennmartin2
Glenn Martin 2 |  |  |  | Cl Max: | 1.994 | at alpha= | 12 | deg
JavaFoil+Calcfoil stall+Eppler ext transition |  |  |  | L/D Max: | 184.47 | at alpha= | 4 | deg
Re: | 12000000 |  |  | Cd Min: | 0.00552 | at alpha= | -7.5 | deg
Mach: | 0.25 |  |  | Cl=0 at alpha= | -6.1356 | deg
|  |  |  | @ Cl=0.1, Cd= | 0.006796
|  |  |  | @ Cl=0.4, Cd= | 0.0058939
|  |  |  | @ Cl=0.6, Cd= | 0.0061803
alpha (deg) | Cl | Cd | Cm | Cl/Cd
-18.5 | -0.236 | 0.16614 | -0.028 | -1.418
-18 | -0.279 | 0.15848 | -0.028 | -1.763
-17.5 | -0.319 | 0.1448 | -0.03 | -2.2
-17 | -0.354 | 0.13528 | -0.032 | -2.615
-16.5 | -0.385 | 0.12787 | -0.033 | -3.01
-16 | -0.412 | 0.1176 | -0.034 | -3.504
-15.5 | -0.435 | 0.10971 | -0.035 | -3.961
-15 | -0.453 | 0.10266 | -0.037 | -4.409
-14.5 | -0.466 | 0.09505 | -0.039 | -4.899
-14 | -0.474 | 0.08837 | -0.04 | -5.358
-13.5 | -0.476 | 0.08109 | -0.042 | -5.873
-13 | -0.472 | 0.07673 | -0.043 | -6.153
-12.5 | -0.466 | 0.06731 | -0.047 | -6.925
-12 | -0.455 | 0.05966 | -0.051 | -7.623
-11.5 | -0.445 | 0.04534 | -0.057 | -9.81
-11 | -0.424 | 0.03778 | -0.061 | -11.222
-10.5 | -0.394 | 0.03588 | -0.062 | -10.97
-10 | -0.413 | 0.00684 | -0.08 | -60.468
-9.5 | -0.369 | 0.00647 | -0.081 | -57.069
-9 | -0.32 | 0.00607 | -0.082 | -52.776
-8.5 | -0.268 | 0.00591 | -0.084 | -45.31
-8 | -0.213 | 0.00574 | -0.085 | -37.171
-7.5 | -0.158 | 0.00552 | -0.086 | -28.544
-7 | -0.101 | 0.00628 | -0.088 | -16.043
-6.5 | -0.043 | 0.00678 | -0.089 | -6.292
-6 | 0.016 | 0.00623 | -0.09 | 2.618
-5.5 | 0.076 | 0.00676 | -0.092 | 11.253
-5 | 0.136 | 0.00685 | -0.093 | 19.903
-4.5 | 0.197 | 0.00568 | -0.094 | 34.738
-4 | 0.259 | 0.00566 | -0.096 | 45.699
-3.5 | 0.32 | 0.00688 | -0.097 | 46.54
-3 | 0.382 | 0.00601 | -0.098 | 63.546
-2.5 | 0.444 | 0.00561 | -0.099 | 79.231
-2 | 0.505 | 0.00691 | -0.101 | 73.163
-1.5 | 0.567 | 0.00667 | -0.102 | 85.025
-1 | 0.629 | 0.00575 | -0.103 | 109.238
-0.5 | 0.69 | 0.00582 | -0.104 | 118.52
0 | 0.756 | 0.00586 | -0.105 | 128.922
0.5 | 0.818 | 0.00597 | -0.107 | 137.063
1 | 0.88 | 0.00619 | -0.108 | 142.176
1.5 | 0.942 | 0.00621 | -0.109 | 151.603
2 | 1.003 | 0.00614 | -0.11 | 163.276
2.5 | 1.065 | 0.00623 | -0.111 | 171.022
3 | 1.127 | 0.00637 | -0.112 | 176.887
3.5 | 1.188 | 0.00679 | -0.114 | 175.039
4 | 1.25 | 0.00677 | -0.115 | 184.47
4.5 | 1.31 | 0.00922 | -0.116 | 142.047
5 | 1.371 | 0.00984 | -0.117 | 139.331
5.5 | 1.431 | 0.01048 | -0.118 | 136.584
6 | 1.491 | 0.01071 | -0.119 | 139.205
6.5 | 1.55 | 0.01046 | -0.12 | 148.269
7 | 1.609 | 0.01076 | -0.121 | 149.561
7.5 | 1.667 | 0.0113 | -0.122 | 147.583
8 | 1.725 | 0.01159 | -0.123 | 148.765
8.5 | 1.782 | 0.01015 | -0.124 | 175.45
9 | 1.838 | 0.01092 | -0.125 | 168.281
9.5 | 1.893 | 0.0113 | -0.126 | 167.557
10 | 1.948 | 0.01519 | -0.127 | 128.197
10.5 | 1.987 | 0.01898 | -0.127 | 104.675
11 | 1.975 | 0.02049 | -0.126 | 96.365
11.5 | 1.989 | 0.02196 | -0.126 | 90.593
12 | 1.994 | 0.02366 | -0.126 | 84.295
12.5 | 1.991 | 0.02555 | -0.126 | 77.938
13 | 1.977 | 0.02756 | -0.127 | 71.749
13.5 | 1.951 | 0.02997 | -0.127 | 65.114
14 | 1.916 | 0.03244 | -0.127 | 59.056
14.5 | 1.867 | 0.03545 | -0.127 | 52.67
15 | 1.807 | 0.03887 | -0.127 | 46.496
15.5 | 1.737 | 0.04252 | -0.126 | 40.853
16 | 1.644 | 0.04945 | -0.125 | 33.244
16.5 | 1.55 | 0.05625 | -0.124 | 27.565
17 | 1.456 | 0.06139 | -0.123 | 23.724

## 118. Re 12M Mach 0.25 (2)
BIGFOIL.COM POLAR EXPORT
glennmartin2
Glenn Martin 2 |  |  |  | Cl Max: | 1.7579 | at alpha= | 15 | deg
XFOIL ncrit=9 |  |  |  | L/D Max: | 140.745 | at alpha= | 5 | deg
Re: | 12000000 |  |  | Cd Min: | 0.18545 | at alpha= | -20 | deg
Mach: | 0.25 |  |  | Cl=0 at alpha= | -5.4295 | deg
|  |  |  | @ Cl=0.1, Cd= | 0.0069495
|  |  |  | @ Cl=0.4, Cd= | 0.0065601
|  |  |  | @ Cl=0.6, Cd= | 0.0065123
alpha (deg) | Cl | Cd | Cm | Cl/Cd
-20 | -0.3363 | 0.18545 | -0.0538 | -1.8134
-19.5 | -0.3412 | 0.17228 | -0.0599 | -1.9805
-19 | -0.3341 | 0.16706 | -0.0604 | -1.9999
-18.5 | -0.3442 | 0.15522 | -0.0655 | -2.2175
-18 | -0.3416 | 0.14627 | -0.07 | -2.3354
-17.5 | -0.3331 | 0.13844 | -0.0744 | -2.4061
-17 | -0.3191 | 0.13165 | -0.0787 | -2.4239
-16.5 | -0.328 | 0.11916 | -0.087 | -2.7526
-16 | -0.3706 | 0.1023 | -0.0978 | -3.6227
-15 | -0.901 | 0.01893 | -0.1585 | -47.5964
-14.5 | -0.8524 | 0.01669 | -0.157 | -51.0725
-14 | -0.8221 | 0.01455 | -0.1518 | -56.5017
-13.5 | -0.7837 | 0.01322 | -0.1468 | -59.2814
-13 | -0.7462 | 0.01202 | -0.1415 | -62.0799
-12.5 | -0.7072 | 0.0113 | -0.1361 | -62.5841
-12 | -0.6718 | 0.01092 | -0.1299 | -61.5201
-11.5 | -0.6229 | 0.0103 | -0.1263 | -60.4757
-11 | -0.5721 | 0.00974 | -0.1231 | -58.7372
-10.5 | -0.5195 | 0.00923 | -0.1204 | -56.2839
-10 | -0.4672 | 0.00872 | -0.1176 | -53.578
-9.5 | -0.4144 | 0.00829 | -0.1151 | -49.9879
-9 | -0.3593 | 0.00795 | -0.113 | -45.195
-8.5 | -0.3064 | 0.00757 | -0.1107 | -40.4756
-8 | -0.2527 | 0.00734 | -0.1086 | -34.4278
-7.5 | -0.2146 | 0.00751 | -0.1034 | -28.5752
-7 | -0.1654 | 0.00746 | -0.1006 | -22.1716
-6.5 | -0.1141 | 0.00734 | -0.0982 | -15.545
-6 | -0.0609 | 0.00724 | -0.0963 | -8.4116
-5.5 | -0.0075 | 0.0071 | -0.0944 | -1.0563
-5 | 0.0457 | 0.00703 | -0.0927 | 6.5007
-4.5 | 0.0997 | 0.00695 | -0.0911 | 14.3453
-4 | 0.1521 | 0.00686 | -0.0893 | 22.172
-3.5 | 0.2051 | 0.0068 | -0.0876 | 30.1618
-3 | 0.2583 | 0.00674 | -0.0861 | 38.3234
-2.5 | 0.3095 | 0.00669 | -0.0842 | 46.2631
-2 | 0.3602 | 0.00664 | -0.0822 | 54.247
-1.5 | 0.41 | 0.00654 | -0.08 | 62.6911
-1 | 0.4585 | 0.00649 | -0.0776 | 70.6471
-0.5 | 0.5034 | 0.00647 | -0.0744 | 77.8053
0 | 0.5488 | 0.00649 | -0.0714 | 84.5609
0.5 | 0.5971 | 0.00651 | -0.0691 | 91.7204
1 | 0.6469 | 0.00655 | -0.0671 | 98.7634
1.5 | 0.6942 | 0.00659 | -0.0646 | 105.3414
2 | 0.7392 | 0.00665 | -0.0617 | 111.1579
2.5 | 0.7832 | 0.00664 | -0.0586 | 117.9518
3 | 0.8322 | 0.00672 | -0.0566 | 123.8393
3.5 | 0.88 | 0.0068 | -0.0543 | 129.4118
4 | 0.9255 | 0.00698 | -0.0517 | 132.5931
4.5 | 0.9727 | 0.00713 | -0.0494 | 136.4236
5 | 1.0204 | 0.00725 | -0.0473 | 140.7448
5.5 | 1.0604 | 0.00755 | -0.0436 | 140.4503
6 | 1.086 | 0.00826 | -0.0374 | 131.477
6.5 | 1.1081 | 0.00911 | -0.0306 | 121.6356
7.5 | 1.282 | 0.01152 | -0.0481 | 111.2847
8 | 1.3178 | 0.01216 | -0.0443 | 108.3717
8.5 | 1.37 | 0.01286 | -0.0442 | 106.5319
9 | 1.4214 | 0.01366 | -0.0441 | 104.0556
9.5 | 1.4711 | 0.01449 | -0.0437 | 101.5252
10 | 1.511 | 0.01545 | -0.0416 | 97.7994
10.5 | 1.5543 | 0.01657 | -0.0405 | 93.8021
11 | 1.5948 | 0.01779 | -0.039 | 89.6459
11.5 | 1.6289 | 0.01917 | -0.0367 | 84.9713
12 | 1.6586 | 0.02088 | -0.034 | 79.4349
13 | 1.7189 | 0.02494 | -0.0303 | 68.9214
13.5 | 1.7327 | 0.0274 | -0.0262 | 63.2372
14 | 1.7437 | 0.03036 | -0.0226 | 57.4341
14.5 | 1.7522 | 0.03396 | -0.0196 | 51.596
15 | 1.7579 | 0.03815 | -0.0174 | 46.0786
15.5 | 1.7523 | 0.0437 | -0.0155 | 40.0984
16 | 1.7467 | 0.0495 | -0.0142 | 35.2869
16.5 | 1.7373 | 0.05581 | -0.0134 | 31.1288
17 | 1.7172 | 0.06353 | -0.0131 | 27.0297
17.5 | 1.6885 | 0.0727 | -0.0137 | 23.2256
18 | 1.6493 | 0.08351 | -0.0153 | 19.7497
18.5 | 1.6059 | 0.09516 | -0.0177 | 16.8758
19 | 1.5691 | 0.10604 | -0.0203 | 14.7972
19.5 | 1.5352 | 0.11681 | -0.0234 | 13.1427
20 | 1.5079 | 0.12685 | -0.0266 | 11.8873

## 119. Re 12M Mach 0.50 (1)
BIGFOIL.COM POLAR EXPORT
glennmartin2
Glenn Martin 2 |  |  |  | Cl Max: | 1.964 | at alpha= | 10 | deg
JavaFoil+Calcfoil stall+Eppler ext transition |  |  |  | L/D Max: | 186.437 | at alpha= | 3 | deg
Re: | 12000000 |  |  | Cd Min: | 0.0056 | at alpha= | -7 | deg
Mach: | 0.5 |  |  | Cl=0 at alpha= | -6.1406 | deg
|  |  |  | @ Cl=0.1, Cd= | 0.0065845
|  |  |  | @ Cl=0.4, Cd= | 0.0059906
|  |  |  | @ Cl=0.6, Cd= | 0.0070429
alpha (deg) | Cl | Cd | Cm | Cl/Cd
-20 | -0.733 | 0.14525 | -0.036 | -5.044
-19.5 | -0.707 | 0.14101 | -0.036 | -5.017
-19 | -0.682 | 0.13241 | -0.037 | -5.154
-18.5 | -0.657 | 0.12695 | -0.038 | -5.176
-18 | -0.632 | 0.13647 | -0.039 | -4.628
-17.5 | -0.606 | 0.12626 | -0.04 | -4.802
-17 | -0.58 | 0.123 | -0.041 | -4.72
-16.5 | -0.555 | 0.11386 | -0.042 | -4.874
-16 | -0.529 | 0.1086 | -0.042 | -4.871
-15.5 | -0.503 | 0.10497 | -0.043 | -4.79
-15 | -0.476 | 0.10023 | -0.043 | -4.753
-14.5 | -0.45 | 0.09665 | -0.043 | -4.653
-14 | -0.423 | 0.09258 | -0.043 | -4.569
-13.5 | -0.396 | 0.08895 | -0.044 | -4.457
-13 | -0.37 | 0.08583 | -0.044 | -4.311
-12.5 | -0.344 | 0.08739 | -0.045 | -3.934
-12 | -0.317 | 0.08093 | -0.046 | -3.92
-11.5 | -0.291 | 0.07384 | -0.048 | -3.941
-11 | -0.265 | 0.06697 | -0.05 | -3.956
-10.5 | -0.238 | 0.06166 | -0.052 | -3.865
-10 | -0.212 | 0.0577 | -0.053 | -3.668
-9.5 | -0.185 | 0.05319 | -0.055 | -3.476
-9 | -0.219 | 0.05523 | -0.049 | -3.969
-8.5 | -0.216 | 0.04029 | -0.067 | -5.354
-8 | -0.187 | 0.02897 | -0.075 | -6.441
-7.5 | -0.165 | 0.0059 | -0.097 | -27.88
-7 | -0.107 | 0.0056 | -0.098 | -19.17
-6.5 | -0.046 | 0.0066 | -0.099 | -6.983
-6 | 0.018 | 0.00581 | -0.101 | 3.066
-5.5 | 0.084 | 0.00636 | -0.102 | 13.14
-5 | 0.151 | 0.0073 | -0.104 | 20.635
-4.5 | 0.219 | 0.00626 | -0.105 | 34.919
-4 | 0.287 | 0.0068 | -0.107 | 42.279
-3.5 | 0.356 | 0.00567 | -0.108 | 62.848
-3 | 0.426 | 0.00618 | -0.109 | 68.906
-2.5 | 0.495 | 0.00617 | -0.111 | 80.249
-2 | 0.564 | 0.00699 | -0.112 | 80.683
-1.5 | 0.632 | 0.00709 | -0.114 | 89.204
-1 | 0.701 | 0.0058 | -0.115 | 120.819
-0.5 | 0.769 | 0.00593 | -0.116 | 129.674
0 | 0.843 | 0.006 | -0.118 | 140.534
0.5 | 0.912 | 0.00614 | -0.119 | 148.498
1 | 0.98 | 0.00621 | -0.12 | 157.769
1.5 | 1.049 | 0.00837 | -0.122 | 125.297
2 | 1.117 | 0.00671 | -0.123 | 166.368
2.5 | 1.185 | 0.00655 | -0.124 | 180.942
3 | 1.253 | 0.00672 | -0.126 | 186.437
3.5 | 1.32 | 0.00715 | -0.127 | 184.781
4 | 1.387 | 0.0076 | -0.128 | 182.675
4.5 | 1.453 | 0.00873 | -0.129 | 166.476
5 | 1.518 | 0.00924 | -0.131 | 164.306
5.5 | 1.582 | 0.01281 | -0.132 | 123.531
6 | 1.645 | 0.01363 | -0.133 | 120.695
6.5 | 1.707 | 0.01377 | -0.134 | 123.941
7 | 1.766 | 0.01454 | -0.135 | 121.508
7.5 | 1.823 | 0.01533 | -0.136 | 118.942
8 | 1.879 | 0.01627 | -0.137 | 115.466
8.5 | 1.931 | 0.01739 | -0.138 | 111.03
9 | 1.941 | 0.01866 | -0.136 | 104.027
9.5 | 1.941 | 0.02837 | -0.134 | 68.412
10 | 1.964 | 0.03232 | -0.134 | 60.783
10.5 | 1.906 | 0.03847 | -0.132 | 49.553
11 | 1.738 | 0.0466 | -0.129 | 37.3
11.5 | 1.121 | 0.05799 | -0.128 | 19.328
12 | 1.147 | 0.06353 | -0.127 | 18.061
12.5 | 1.162 | 0.07432 | -0.125 | 15.635
13 | 1.175 | 0.08988 | -0.121 | 13.071
13.5 | 1.197 | 0.1004 | -0.12 | 11.922
14 | 1.21 | 0.12285 | -0.116 | 9.846
14.5 | 1.219 | 0.14649 | -0.11 | 8.321
15 | 1.254 | 0.14951 | -0.113 | 8.386

## 120. Re 12M Mach 0.50 (2)
BIGFOIL.COM POLAR EXPORT
glennmartin2
Glenn Martin 2 |  |  |  | Cl Max: | 1.6372 | at alpha= | 11.5 | deg
XFOIL ncrit=9 |  |  |  | L/D Max: | 132.055 | at alpha= | 5 | deg
Re: | 12000000 |  |  | Cd Min: | 0.13837 | at alpha= | 16.5 | deg
Mach: | 0.5 |  |  | Cl=0 at alpha= | -5.0852 | deg
|  |  |  | @ Cl=0.1, Cd= | 0.0072934
|  |  |  | @ Cl=0.4, Cd= | 0.00689
|  |  |  | @ Cl=0.6, Cd= | 0.0069834
alpha (deg) | Cl | Cd | Cm | Cl/Cd
-12.5 | -0.0407 | 0.08978 | -0.1356 | -0.45333
-12 | -0.0373 | 0.08061 | -0.1434 | -0.46272
-11.5 | -0.0507 | 0.07057 | -0.1514 | -0.71844
-11 | -0.0631 | 0.0613 | -0.1595 | -1.0294
-10.5 | -0.0861 | 0.05145 | -0.1695 | -1.6735
-10 | -0.1063 | 0.04403 | -0.1764 | -2.4143
-9.5 | -0.1419 | 0.03849 | -0.1719 | -3.6867
-9 | -0.1788 | 0.03296 | -0.1648 | -5.4248
-8 | -0.2393 | 0.01773 | -0.1481 | -13.4969
-7.5 | -0.2588 | 0.01233 | -0.1347 | -20.9895
-7 | -0.2363 | 0.00927 | -0.1237 | -25.4908
-6.5 | -0.1778 | 0.00842 | -0.1172 | -21.1164
-6 | -0.115 | 0.00803 | -0.1121 | -14.3213
-5.5 | -0.0511 | 0.00774 | -0.1078 | -6.6021
-5 | 0.0105 | 0.00756 | -0.1036 | 1.3889
-4.5 | 0.0719 | 0.00737 | -0.0998 | 9.7558
-4 | 0.1269 | 0.00722 | -0.095 | 17.5762
-3.5 | 0.1796 | 0.00711 | -0.0901 | 25.2602
-3 | 0.2349 | 0.00701 | -0.086 | 33.5093
-2.5 | 0.2924 | 0.00693 | -0.0825 | 42.1934
-2 | 0.3476 | 0.00689 | -0.0788 | 50.4499
-1.5 | 0.4023 | 0.00689 | -0.0752 | 58.389
-1 | 0.4559 | 0.00689 | -0.0715 | 66.1684
-0.5 | 0.5103 | 0.00688 | -0.0681 | 74.1715
0 | 0.5656 | 0.00694 | -0.065 | 81.4986
0.5 | 0.6211 | 0.00701 | -0.0619 | 88.602
1 | 0.6758 | 0.00711 | -0.0588 | 95.0492
1.5 | 0.7283 | 0.00726 | -0.0553 | 100.3168
2 | 0.7827 | 0.00737 | -0.0522 | 106.2008
2.5 | 0.8383 | 0.00745 | -0.0493 | 112.5235
3 | 0.888 | 0.00746 | -0.0452 | 119.0349
3.5 | 0.9426 | 0.00764 | -0.0422 | 123.377
4 | 0.9937 | 0.00792 | -0.0385 | 125.4672
4.5 | 1.0492 | 0.00814 | -0.0355 | 128.8943
5 | 1.1053 | 0.00837 | -0.0326 | 132.055
5.5 | 1.1536 | 0.00881 | -0.0284 | 130.9421
6 | 1.1807 | 0.00986 | -0.021 | 119.7465
6.5 | 1.1987 | 0.01136 | -0.0127 | 105.5194
7 | 1.2264 | 0.01284 | -0.0064 | 95.514
8.5 | 1.4325 | 0.01937 | -0.0172 | 73.9546
9 | 1.483 | 0.02145 | -0.0161 | 69.1375
9.5 | 1.5229 | 0.02383 | -0.0136 | 63.9068
10 | 1.5664 | 0.02669 | -0.0127 | 58.6886
10.5 | 1.5968 | 0.03031 | -0.011 | 52.6823
11 | 1.6192 | 0.03442 | -0.0089 | 47.0424
11.5 | 1.6372 | 0.03964 | -0.0084 | 41.3017
12 | 1.6362 | 0.04582 | -0.0068 | 35.7093
12.5 | 1.6215 | 0.05349 | -0.0063 | 30.3141
13 | 1.5805 | 0.06356 | -0.0064 | 24.8663
13.5 | 1.5244 | 0.0759 | -0.0086 | 20.0843
14 | 1.4679 | 0.08844 | -0.0115 | 16.5977
14.5 | 1.419 | 0.10006 | -0.014 | 14.1815
15 | 1.3873 | 0.11036 | -0.0165 | 12.5707
15.5 | 1.3642 | 0.12005 | -0.0191 | 11.3636
16 | 1.3473 | 0.12935 | -0.022 | 10.4159
16.5 | 1.3351 | 0.13837 | -0.0252 | 9.6488

## 121. Re 14M Mach 0.00 (1)
BIGFOIL.COM POLAR EXPORT
glennmartin2
Glenn Martin 2 |  |  |  | Cl Max: | 2.036 | at alpha= | 12 | deg
JavaFoil+Calcfoil stall+Eppler ext transition |  |  |  | L/D Max: | 188.334 | at alpha= | 8 | deg
Re: | 14000000 |  |  | Cd Min: | 0.00542 | at alpha= | -7.5 | deg
Mach: | 0 |  |  | Cl=0 at alpha= | -6.1403 | deg
|  |  |  | @ Cl=0.1, Cd= | 0.0062841
|  |  |  | @ Cl=0.4, Cd= | 0.00607
|  |  |  | @ Cl=0.6, Cd= | 0.0057865
alpha (deg) | Cl | Cd | Cm | Cl/Cd
-20 | -0.537 | 0.15252 | -0.03 | -3.518
-19.5 | -0.547 | 0.14657 | -0.03 | -3.729
-19 | -0.556 | 0.13901 | -0.031 | -4.002
-18.5 | -0.565 | 0.13099 | -0.032 | -4.315
-18 | -0.572 | 0.1246 | -0.033 | -4.593
-17.5 | -0.577 | 0.12023 | -0.034 | -4.798
-17 | -0.58 | 0.11397 | -0.035 | -5.092
-16.5 | -0.582 | 0.10763 | -0.036 | -5.406
-16 | -0.582 | 0.09973 | -0.038 | -5.836
-15.5 | -0.579 | 0.09356 | -0.039 | -6.191
-15 | -0.574 | 0.08717 | -0.041 | -6.582
-14.5 | -0.563 | 0.08534 | -0.041 | -6.599
-14 | -0.552 | 0.07914 | -0.042 | -6.972
-13.5 | -0.543 | 0.06721 | -0.047 | -8.081
-13 | -0.528 | 0.05934 | -0.05 | -8.902
-12.5 | -0.509 | 0.05244 | -0.053 | -9.716
-12 | -0.483 | 0.04988 | -0.054 | -9.692
-11.5 | -0.534 | 0.00681 | -0.073 | -78.395
-11 | -0.497 | 0.00626 | -0.075 | -79.364
-10.5 | -0.456 | 0.00651 | -0.076 | -69.951
-10 | -0.412 | 0.00622 | -0.077 | -66.144
-9.5 | -0.365 | 0.00644 | -0.079 | -56.653
-9 | -0.315 | 0.00636 | -0.08 | -49.548
-8.5 | -0.262 | 0.00568 | -0.081 | -46.19
-8 | -0.209 | 0.00554 | -0.082 | -37.698
-7.5 | -0.154 | 0.00542 | -0.084 | -28.414
-7 | -0.098 | 0.00614 | -0.085 | -15.993
-6.5 | -0.041 | 0.00603 | -0.086 | -6.874
-6 | 0.016 | 0.00654 | -0.088 | 2.426
-5.5 | 0.074 | 0.00658 | -0.089 | 11.218
-5 | 0.132 | 0.00592 | -0.09 | 22.346
-4.5 | 0.191 | 0.0062 | -0.091 | 30.846
-4 | 0.251 | 0.00551 | -0.093 | 45.485
-3.5 | 0.31 | 0.00586 | -0.094 | 52.98
-3 | 0.37 | 0.00591 | -0.095 | 62.646
-2.5 | 0.43 | 0.00623 | -0.096 | 69.069
-2 | 0.49 | 0.00638 | -0.097 | 76.824
-1.5 | 0.549 | 0.00673 | -0.099 | 81.57
-1 | 0.609 | 0.00562 | -0.1 | 108.381
-0.5 | 0.669 | 0.00561 | -0.101 | 119.272
0 | 0.732 | 0.00567 | -0.102 | 129.102
0.5 | 0.792 | 0.00574 | -0.103 | 138.08
1 | 0.852 | 0.00586 | -0.104 | 145.525
1.5 | 0.912 | 0.00598 | -0.106 | 152.504
2 | 0.972 | 0.00587 | -0.107 | 165.544
2.5 | 1.032 | 0.00596 | -0.108 | 173.267
3 | 1.092 | 0.00629 | -0.109 | 173.622
3.5 | 1.152 | 0.00651 | -0.11 | 177.074
4 | 1.212 | 0.00702 | -0.111 | 172.668
4.5 | 1.271 | 0.00752 | -0.112 | 169.021
5 | 1.33 | 0.00763 | -0.113 | 174.19
5.5 | 1.388 | 0.00977 | -0.114 | 142.164
6 | 1.447 | 0.00995 | -0.115 | 145.458
6.5 | 1.505 | 0.01029 | -0.116 | 146.251
7 | 1.563 | 0.01012 | -0.117 | 154.37
7.5 | 1.62 | 0.01037 | -0.118 | 156.145
8 | 1.676 | 0.0089 | -0.119 | 188.334
8.5 | 1.733 | 0.00939 | -0.12 | 184.533
9 | 1.788 | 0.0098 | -0.121 | 182.531
9.5 | 1.844 | 0.01027 | -0.122 | 179.438
10 | 1.898 | 0.01574 | -0.123 | 120.608
10.5 | 1.941 | 0.01672 | -0.123 | 116.101
11 | 1.978 | 0.01755 | -0.124 | 112.699
11.5 | 2.009 | 0.01555 | -0.125 | 129.252
12 | 2.036 | 0.01635 | -0.126 | 124.509
12.5 | 2.012 | 0.0211 | -0.124 | 95.337
13 | 2.018 | 0.02247 | -0.124 | 89.832
13.5 | 2.02 | 0.02377 | -0.125 | 84.967
14 | 2.015 | 0.02549 | -0.125 | 79.055
14.5 | 2.003 | 0.02734 | -0.125 | 73.263
15 | 1.985 | 0.02913 | -0.125 | 68.154
15.5 | 1.961 | 0.03151 | -0.125 | 62.245
16 | 1.927 | 0.03496 | -0.125 | 55.099
16.5 | 1.89 | 0.03771 | -0.125 | 50.116
17 | 1.85 | 0.04106 | -0.125 | 45.051

## 122. Re 14M Mach 0.00 (2)
BIGFOIL.COM POLAR EXPORT
glennmartin2
Glenn Martin 2 |  |  |  | Cl Max: | 1.8292 | at alpha= | 17.5 | deg
XFOIL ncrit=9 |  |  |  | L/D Max: | 143.52 | at alpha= | 5 | deg
Re: | 14000000 |  |  | Cd Min: | 0.08149 | at alpha= | 20 | deg
Mach: | 0 |  |  | Cl=0 at alpha= | -5.5029 | deg
|  |  |  | @ Cl=0.1, Cd= | 0.0066857
|  |  |  | @ Cl=0.4, Cd= | 0.0063324
|  |  |  | @ Cl=0.6, Cd= | 0.0063299
alpha (deg) | Cl | Cd | Cm | Cl/Cd
-16 | -0.9717 | 0.01306 | -0.1367 | -74.4028
-15.5 | -0.9259 | 0.01238 | -0.1351 | -74.79
-15 | -0.8872 | 0.01154 | -0.1319 | -76.8804
-14.5 | -0.8446 | 0.01102 | -0.1293 | -76.6425
-14 | -0.8037 | 0.01031 | -0.1263 | -77.9534
-13.5 | -0.7592 | 0.00984 | -0.1239 | -77.1545
-13 | -0.7158 | 0.0095 | -0.1212 | -75.3474
-12.5 | -0.6833 | 0.00953 | -0.1161 | -71.6999
-12 | -0.6364 | 0.00923 | -0.114 | -68.9491
-11.5 | -0.5886 | 0.00885 | -0.1121 | -66.5085
-11 | -0.5397 | 0.00842 | -0.1104 | -64.0974
-10.5 | -0.4901 | 0.0081 | -0.1088 | -60.5062
-10 | -0.439 | 0.00783 | -0.1075 | -56.0664
-9.5 | -0.3882 | 0.00755 | -0.1061 | -51.4172
-9 | -0.3373 | 0.00727 | -0.1048 | -46.3961
-8.5 | -0.286 | 0.00705 | -0.1034 | -40.5674
-8 | -0.2379 | 0.0069 | -0.1015 | -34.4783
-7.5 | -0.2009 | 0.00718 | -0.0972 | -27.9805
-7 | -0.1523 | 0.0071 | -0.0953 | -21.4507
-6.5 | -0.102 | 0.007 | -0.0938 | -14.5714
-6 | -0.0512 | 0.00692 | -0.0924 | -7.3988
-5.5 | 0.0003 | 0.00681 | -0.0911 | 0.044053
-5 | 0.0517 | 0.00676 | -0.0898 | 7.6479
-4.5 | 0.1037 | 0.00668 | -0.0887 | 15.524
-4 | 0.1545 | 0.00661 | -0.0873 | 23.3737
-3.5 | 0.2061 | 0.00656 | -0.0861 | 31.4177
-3 | 0.2577 | 0.00651 | -0.0849 | 39.5853
-2.5 | 0.3078 | 0.00647 | -0.0834 | 47.5734
-2 | 0.3576 | 0.00641 | -0.0819 | 55.7878
-1.5 | 0.4068 | 0.00632 | -0.0803 | 64.3671
-1 | 0.4569 | 0.00628 | -0.0788 | 72.7548
-0.5 | 0.5066 | 0.0063 | -0.0773 | 80.4127
0 | 0.5546 | 0.00633 | -0.0755 | 87.6145
0.5 | 0.5998 | 0.00633 | -0.073 | 94.7551
1 | 0.644 | 0.00632 | -0.0704 | 101.8987
1.5 | 0.6889 | 0.00633 | -0.0679 | 108.831
2 | 0.7306 | 0.00628 | -0.0648 | 116.3376
2.5 | 0.775 | 0.00632 | -0.0624 | 122.6266
3 | 0.8211 | 0.00638 | -0.0603 | 128.6991
3.5 | 0.8679 | 0.00646 | -0.0584 | 134.3498
4 | 0.9115 | 0.00665 | -0.056 | 137.0677
4.5 | 0.9582 | 0.00675 | -0.0542 | 141.9556
5 | 0.9989 | 0.00696 | -0.0512 | 143.5201
5.5 | 1.0367 | 0.00728 | -0.0478 | 142.4038
6 | 1.0557 | 0.00809 | -0.0406 | 130.4944
6.5 | 1.0874 | 0.00861 | -0.0362 | 126.295
7.5 | 1.2613 | 0.01045 | -0.0546 | 120.6986
8 | 1.2895 | 0.01093 | -0.0495 | 117.978
8.5 | 1.3401 | 0.01146 | -0.0497 | 116.9372
9 | 1.3916 | 0.01204 | -0.0502 | 115.5814
9.5 | 1.4417 | 0.01265 | -0.0505 | 113.9684
10 | 1.4823 | 0.01332 | -0.0489 | 111.2838
10.5 | 1.5279 | 0.01407 | -0.0486 | 108.5928
11 | 1.5689 | 0.01488 | -0.0475 | 105.4368
11.5 | 1.6055 | 0.01578 | -0.0458 | 101.7427
12 | 1.6392 | 0.01686 | -0.0438 | 97.2242
12.5 | 1.6779 | 0.018 | -0.0431 | 93.2167
13 | 1.7114 | 0.01932 | -0.0417 | 88.5818
14 | 1.7633 | 0.02254 | -0.0371 | 78.2298
14.5 | 1.7771 | 0.02445 | -0.033 | 72.683
15 | 1.7917 | 0.02673 | -0.0298 | 67.0296
15.5 | 1.8035 | 0.02941 | -0.0268 | 61.3227
16 | 1.8132 | 0.03253 | -0.0243 | 55.7393
16.5 | 1.8221 | 0.03596 | -0.0223 | 50.6702
17 | 1.8273 | 0.03995 | -0.0207 | 45.7397
17.5 | 1.8292 | 0.04453 | -0.0195 | 41.0779
18 | 1.8235 | 0.05003 | -0.0185 | 36.4481
18.5 | 1.8144 | 0.05606 | -0.0179 | 32.3653
19 | 1.7991 | 0.06297 | -0.0177 | 28.5707
19.5 | 1.7733 | 0.07153 | -0.0181 | 24.791
20 | 1.7393 | 0.08149 | -0.0195 | 21.3437

## 123. Re 14M Mach 0.10 (1)
BIGFOIL.COM POLAR EXPORT
glennmartin2
Glenn Martin 2 |  |  |  | Cl Max: | 2.015 | at alpha= | 11.5 | deg
JavaFoil+Calcfoil stall+Eppler ext transition |  |  |  | L/D Max: | 183.91 | at alpha= | 8.5 | deg
Re: | 14000000 |  |  | Cd Min: | 0.00541 | at alpha= | -7.5 | deg
Mach: | 0.1 |  |  | Cl=0 at alpha= | -6.1379 | deg
|  |  |  | @ Cl=0.1, Cd= | 0.0063748
|  |  |  | @ Cl=0.4, Cd= | 0.0060913
|  |  |  | @ Cl=0.6, Cd= | 0.005844
alpha (deg) | Cl | Cd | Cm | Cl/Cd
-20 | -0.497 | 0.15533 | -0.029 | -3.198
-19.5 | -0.51 | 0.1516 | -0.03 | -3.363
-19 | -0.522 | 0.14342 | -0.031 | -3.642
-18.5 | -0.534 | 0.13432 | -0.032 | -3.976
-18 | -0.544 | 0.1263 | -0.033 | -4.306
-17.5 | -0.552 | 0.12075 | -0.034 | -4.574
-17 | -0.558 | 0.11528 | -0.035 | -4.841
-16.5 | -0.562 | 0.10984 | -0.035 | -5.116
-16 | -0.565 | 0.1014 | -0.037 | -5.569
-15.5 | -0.563 | 0.0976 | -0.038 | -5.77
-15 | -0.559 | 0.09244 | -0.039 | -6.048
-14.5 | -0.555 | 0.08321 | -0.042 | -6.668
-14 | -0.543 | 0.08059 | -0.042 | -6.741
-13.5 | -0.533 | 0.07176 | -0.045 | -7.43
-13 | -0.525 | 0.05836 | -0.051 | -8.995
-12.5 | -0.504 | 0.05497 | -0.052 | -9.167
-12 | -0.488 | 0.04343 | -0.056 | -11.242
-11.5 | -0.461 | 0.04031 | -0.058 | -11.428
-11 | -0.496 | 0.00634 | -0.075 | -78.196
-10.5 | -0.456 | 0.00654 | -0.076 | -69.642
-10 | -0.412 | 0.00628 | -0.078 | -65.607
-9.5 | -0.366 | 0.00643 | -0.079 | -56.827
-9 | -0.316 | 0.00633 | -0.08 | -49.927
-8.5 | -0.263 | 0.0057 | -0.082 | -46.203
-8 | -0.21 | 0.00556 | -0.083 | -37.675
-7.5 | -0.155 | 0.00541 | -0.084 | -28.56
-7 | -0.099 | 0.00607 | -0.085 | -16.235
-6.5 | -0.042 | 0.00602 | -0.087 | -6.926
-6 | 0.016 | 0.00658 | -0.088 | 2.423
-5.5 | 0.074 | 0.00667 | -0.089 | 11.13
-5 | 0.133 | 0.006 | -0.09 | 22.166
-4.5 | 0.192 | 0.00628 | -0.092 | 30.601
-4 | 0.252 | 0.00553 | -0.093 | 45.525
-3.5 | 0.312 | 0.00593 | -0.094 | 52.542
-3 | 0.372 | 0.0059 | -0.095 | 62.992
-2.5 | 0.432 | 0.00631 | -0.097 | 68.557
-2 | 0.492 | 0.00633 | -0.098 | 77.804
-1.5 | 0.552 | 0.00674 | -0.099 | 81.903
-1 | 0.612 | 0.00562 | -0.1 | 108.903
-0.5 | 0.672 | 0.0056 | -0.101 | 119.925
0 | 0.736 | 0.00569 | -0.103 | 129.46
0.5 | 0.796 | 0.00574 | -0.104 | 138.701
1 | 0.857 | 0.00581 | -0.105 | 147.479
1.5 | 0.917 | 0.00605 | -0.106 | 151.466
2 | 0.977 | 0.00588 | -0.107 | 166.023
2.5 | 1.037 | 0.00597 | -0.108 | 173.695
3 | 1.097 | 0.00631 | -0.109 | 174.044
3.5 | 1.157 | 0.00652 | -0.11 | 177.598
4 | 1.217 | 0.00709 | -0.112 | 171.778
4.5 | 1.277 | 0.00759 | -0.113 | 168.16
5 | 1.336 | 0.00767 | -0.114 | 174.295
5.5 | 1.395 | 0.00982 | -0.115 | 142.049
6 | 1.454 | 0.01008 | -0.116 | 144.266
6.5 | 1.512 | 0.01033 | -0.117 | 146.371
7 | 1.57 | 0.01019 | -0.118 | 154.044
7.5 | 1.627 | 0.01046 | -0.118 | 155.607
8 | 1.684 | 0.00926 | -0.119 | 181.923
8.5 | 1.74 | 0.00946 | -0.12 | 183.91
9 | 1.796 | 0.00991 | -0.121 | 181.296
9.5 | 1.851 | 0.01038 | -0.122 | 178.37
10 | 1.906 | 0.0136 | -0.123 | 140.181
10.5 | 1.949 | 0.01699 | -0.124 | 114.698
11 | 1.984 | 0.01786 | -0.125 | 111.121
11.5 | 2.015 | 0.01583 | -0.126 | 127.242
12 | 1.999 | 0.02017 | -0.124 | 99.078
12.5 | 2.011 | 0.02154 | -0.124 | 93.35
13 | 2.015 | 0.023 | -0.125 | 87.61
13.5 | 2.015 | 0.02453 | -0.125 | 82.141
14 | 2.006 | 0.02628 | -0.125 | 76.312
14.5 | 1.989 | 0.02809 | -0.125 | 70.801
15 | 1.968 | 0.03029 | -0.126 | 64.964
15.5 | 1.937 | 0.03275 | -0.126 | 59.15
16 | 1.897 | 0.03628 | -0.125 | 52.3
16.5 | 1.855 | 0.03937 | -0.125 | 47.123

## 124. Re 14M Mach 0.10 (2)
BIGFOIL.COM POLAR EXPORT
glennmartin2
Glenn Martin 2 |  |  |  | Cl Max: | 1.8208 | at alpha= | 17 | deg
XFOIL ncrit=9 |  |  |  | L/D Max: | 143.348 | at alpha= | 5 | deg
Re: | 14000000 |  |  | Cd Min: | 0.08846 | at alpha= | 20 | deg
Mach: | 0.1 |  |  | Cl=0 at alpha= | -5.4923 | deg
|  |  |  | @ Cl=0.1, Cd= | 0.0067044
|  |  |  | @ Cl=0.4, Cd= | 0.006346
|  |  |  | @ Cl=0.6, Cd= | 0.00632
alpha (deg) | Cl | Cd | Cm | Cl/Cd
-20 | -1.2722 | 0.0288 | -0.1514 | -44.1736
-19.5 | -1.2882 | 0.02464 | -0.1459 | -52.2808
-19 | -1.2695 | 0.02237 | -0.1424 | -56.7501
-18.5 | -1.2468 | 0.02011 | -0.1388 | -61.999
-17.5 | -1.167 | 0.01712 | -0.135 | -68.1659
-17 | -1.1199 | 0.01597 | -0.1339 | -70.1252
-16.5 | -1.0677 | 0.01494 | -0.1336 | -71.4659
-15 | -0.8927 | 0.01214 | -0.1359 | -73.5338
-14.5 | -0.8503 | 0.01151 | -0.1329 | -73.8749
-14 | -0.8093 | 0.01074 | -0.1297 | -75.3538
-13.5 | -0.7656 | 0.01016 | -0.1268 | -75.3543
-13 | -0.7229 | 0.00973 | -0.1237 | -74.296
-12.5 | -0.6904 | 0.00973 | -0.1184 | -70.9558
-12 | -0.643 | 0.00938 | -0.1161 | -68.5501
-11 | -0.5447 | 0.00859 | -0.1122 | -63.4109
-10.5 | -0.4951 | 0.0082 | -0.1104 | -60.378
-10 | -0.4436 | 0.00791 | -0.1089 | -56.0809
-9.5 | -0.392 | 0.00764 | -0.1074 | -51.3089
-9 | -0.3408 | 0.00734 | -0.1059 | -46.4305
-8.5 | -0.2891 | 0.00711 | -0.1045 | -40.661
-8 | -0.2409 | 0.00696 | -0.1023 | -34.6121
-7.5 | -0.2036 | 0.00721 | -0.098 | -28.2386
-7 | -0.1545 | 0.00714 | -0.096 | -21.6387
-6.5 | -0.1038 | 0.00703 | -0.0944 | -14.7653
-5.5 | -0.0008 | 0.00683 | -0.0916 | -0.11713
-5 | 0.051 | 0.00677 | -0.0903 | 7.5332
-4.5 | 0.1033 | 0.0067 | -0.0891 | 15.4179
-4 | 0.1544 | 0.00663 | -0.0877 | 23.2881
-3.5 | 0.2063 | 0.00657 | -0.0864 | 31.4003
-3 | 0.2581 | 0.00652 | -0.0852 | 39.5859
-2.5 | 0.3084 | 0.00648 | -0.0836 | 47.5926
-2 | 0.3585 | 0.00643 | -0.082 | 55.7543
-1.5 | 0.4079 | 0.00633 | -0.0804 | 64.4392
-1 | 0.4581 | 0.00629 | -0.0789 | 72.8299
-0.5 | 0.5078 | 0.00631 | -0.0773 | 80.4754
0 | 0.5554 | 0.00633 | -0.0753 | 87.7409
0.5 | 0.5989 | 0.00632 | -0.0723 | 94.7627
1 | 0.6446 | 0.00632 | -0.0699 | 101.9937
1.5 | 0.6901 | 0.00634 | -0.0675 | 108.8486
2.5 | 0.7764 | 0.00635 | -0.0618 | 122.2677
3 | 0.8232 | 0.00641 | -0.0598 | 128.4243
3.5 | 0.8706 | 0.00648 | -0.058 | 134.3519
4 | 0.9146 | 0.00668 | -0.0555 | 136.9162
4.5 | 0.9607 | 0.00678 | -0.0535 | 141.6962
5 | 1.002 | 0.00699 | -0.0506 | 143.3476
5.5 | 1.0405 | 0.00731 | -0.0472 | 142.3393
6 | 1.0588 | 0.00813 | -0.0398 | 130.2337
6.5 | 1.0908 | 0.00867 | -0.0353 | 125.8131
7.5 | 1.2658 | 0.01054 | -0.0538 | 120.0949
8 | 1.2939 | 0.01105 | -0.0486 | 117.095
8.5 | 1.3445 | 0.01159 | -0.0487 | 116.0052
9 | 1.3963 | 0.0122 | -0.0491 | 114.4508
9.5 | 1.4466 | 0.01283 | -0.0494 | 112.7514
10 | 1.4872 | 0.01354 | -0.0477 | 109.8375
10.5 | 1.5318 | 0.01434 | -0.0472 | 106.8201
11 | 1.5733 | 0.01518 | -0.0461 | 103.643
11.5 | 1.6104 | 0.01612 | -0.0444 | 99.9007
12 | 1.6438 | 0.01727 | -0.0423 | 95.1824
12.5 | 1.6815 | 0.01848 | -0.0413 | 90.9903
13 | 1.7145 | 0.01989 | -0.0398 | 86.1991
14 | 1.7635 | 0.02341 | -0.0348 | 75.3311
14.5 | 1.7766 | 0.02553 | -0.0308 | 69.5887
15 | 1.7912 | 0.02795 | -0.0277 | 64.0859
15.5 | 1.8009 | 0.03096 | -0.0248 | 58.1686
16 | 1.8101 | 0.03431 | -0.0224 | 52.7572
16.5 | 1.8174 | 0.03806 | -0.0206 | 47.7509
17 | 1.8208 | 0.04245 | -0.0192 | 42.8928
17.5 | 1.8182 | 0.04765 | -0.0181 | 38.1574
18 | 1.8081 | 0.05376 | -0.0172 | 33.6328
18.5 | 1.794 | 0.06052 | -0.0169 | 29.6431
19 | 1.7746 | 0.06816 | -0.017 | 26.0358
19.5 | 1.7441 | 0.07758 | -0.018 | 22.4813
20 | 1.7051 | 0.08846 | -0.0199 | 19.2754

## 125. Re 14M Mach 0.25 (1)
BIGFOIL.COM POLAR EXPORT
glennmartin2
Glenn Martin 2 |  |  |  | Cl Max: | 1.998 | at alpha= | 12 | deg
JavaFoil+Calcfoil stall+Eppler ext transition |  |  |  | L/D Max: | 177.933 | at alpha= | 3.5 | deg
Re: | 14000000 |  |  | Cd Min: | 0.00541 | at alpha= | -7.5 | deg
Mach: | 0.25 |  |  | Cl=0 at alpha= | -6.1356 | deg
|  |  |  | @ Cl=0.1, Cd= | 0.006394
|  |  |  | @ Cl=0.4, Cd= | 0.0060645
|  |  |  | @ Cl=0.6, Cd= | 0.0060776
alpha (deg) | Cl | Cd | Cm | Cl/Cd
-18.5 | -0.236 | 0.16299 | -0.028 | -1.446
-18 | -0.279 | 0.15625 | -0.028 | -1.788
-17.5 | -0.319 | 0.14632 | -0.03 | -2.178
-17 | -0.354 | 0.13531 | -0.032 | -2.615
-16.5 | -0.385 | 0.12672 | -0.033 | -3.038
-16 | -0.412 | 0.11716 | -0.034 | -3.516
-15.5 | -0.435 | 0.10973 | -0.036 | -3.962
-15 | -0.453 | 0.10215 | -0.037 | -4.432
-14.5 | -0.466 | 0.09461 | -0.039 | -4.924
-14 | -0.474 | 0.0878 | -0.04 | -5.395
-13.5 | -0.476 | 0.08049 | -0.042 | -5.918
-13 | -0.472 | 0.07636 | -0.043 | -6.183
-12.5 | -0.464 | 0.07036 | -0.045 | -6.595
-12 | -0.459 | 0.05489 | -0.053 | -8.364
-11.5 | -0.44 | 0.05021 | -0.055 | -8.765
-11 | -0.424 | 0.03772 | -0.061 | -11.241
-10.5 | -0.451 | 0.00827 | -0.078 | -54.477
-10 | -0.414 | 0.00664 | -0.08 | -62.278
-9.5 | -0.369 | 0.00677 | -0.081 | -54.485
-9 | -0.32 | 0.00651 | -0.082 | -49.187
-8.5 | -0.268 | 0.00573 | -0.084 | -46.74
-8 | -0.213 | 0.00556 | -0.085 | -38.406
-7.5 | -0.158 | 0.00541 | -0.086 | -29.126
-7 | -0.101 | 0.00564 | -0.088 | -17.858
-6.5 | -0.043 | 0.00557 | -0.089 | -7.656
-6 | 0.016 | 0.00672 | -0.09 | 2.428
-5.5 | 0.076 | 0.00667 | -0.092 | 11.408
-5 | 0.136 | 0.00598 | -0.093 | 22.824
-4.5 | 0.197 | 0.00628 | -0.094 | 31.436
-4 | 0.259 | 0.00555 | -0.096 | 46.642
-3.5 | 0.32 | 0.00593 | -0.097 | 54.016
-3 | 0.382 | 0.00596 | -0.098 | 64.1
-2.5 | 0.444 | 0.00632 | -0.099 | 70.264
-2 | 0.506 | 0.00673 | -0.101 | 75.083
-1.5 | 0.567 | 0.00653 | -0.102 | 86.887
-1 | 0.629 | 0.00568 | -0.103 | 110.689
-0.5 | 0.69 | 0.00567 | -0.104 | 121.673
0 | 0.756 | 0.00581 | -0.105 | 130.177
0.5 | 0.818 | 0.00581 | -0.107 | 140.717
1 | 0.88 | 0.00588 | -0.108 | 149.596
1.5 | 0.942 | 0.00609 | -0.109 | 154.687
2 | 1.003 | 0.00617 | -0.11 | 162.607
2.5 | 1.065 | 0.00607 | -0.111 | 175.462
3 | 1.127 | 0.00642 | -0.112 | 175.376
3.5 | 1.188 | 0.00668 | -0.114 | 177.933
4 | 1.25 | 0.00876 | -0.115 | 142.572
4.5 | 1.31 | 0.00781 | -0.116 | 167.723
5 | 1.371 | 0.00977 | -0.117 | 140.355
5.5 | 1.431 | 0.01014 | -0.118 | 141.102
6 | 1.491 | 0.01047 | -0.119 | 142.426
6.5 | 1.55 | 0.01084 | -0.12 | 143.03
7 | 1.609 | 0.01075 | -0.121 | 149.65
7.5 | 1.667 | 0.01109 | -0.122 | 150.339
8 | 1.725 | 0.00975 | -0.123 | 176.806
8.5 | 1.782 | 0.01188 | -0.124 | 149.92
9 | 1.838 | 0.01051 | -0.125 | 174.861
9.5 | 1.893 | 0.01106 | -0.126 | 171.149
10 | 1.948 | 0.01755 | -0.127 | 110.994
10.5 | 1.987 | 0.01862 | -0.127 | 106.715
11 | 1.978 | 0.01994 | -0.126 | 99.191
11.5 | 1.991 | 0.0214 | -0.126 | 93.062
12 | 1.998 | 0.02297 | -0.126 | 86.956
12.5 | 1.994 | 0.02476 | -0.127 | 80.557
13 | 1.98 | 0.02668 | -0.127 | 74.234
13.5 | 1.956 | 0.0291 | -0.127 | 67.202
14 | 1.92 | 0.03143 | -0.127 | 61.076
14.5 | 1.871 | 0.03425 | -0.127 | 54.628
15 | 1.811 | 0.03753 | -0.127 | 48.263
15.5 | 1.742 | 0.04102 | -0.127 | 42.464
16 | 1.651 | 0.0471 | -0.125 | 35.06
16.5 | 1.552 | 0.05428 | -0.124 | 28.595
17 | 1.459 | 0.05956 | -0.124 | 24.495

## 126. Re 14M Mach 0.25 (2)
BIGFOIL.COM POLAR EXPORT
glennmartin2
Glenn Martin 2 |  |  |  | Cl Max: | 1.7779 | at alpha= | 15.5 | deg
XFOIL ncrit=9 |  |  |  | L/D Max: | 142.696 | at alpha= | 5 | deg
Re: | 14000000 |  |  | Cd Min: | 0.17647 | at alpha= | -20 | deg
Mach: | 0.25 |  |  | Cl=0 at alpha= | -5.4307 | deg
|  |  |  | @ Cl=0.1, Cd= | 0.0068003
|  |  |  | @ Cl=0.4, Cd= | 0.0064011
|  |  |  | @ Cl=0.6, Cd= | 0.0063402
alpha (deg) | Cl | Cd | Cm | Cl/Cd
-20 | -0.3563 | 0.17647 | -0.0586 | -2.019
-19.5 | -0.3513 | 0.1709 | -0.0592 | -2.0556
-19 | -0.3517 | 0.16183 | -0.0628 | -2.1733
-18.5 | -0.3461 | 0.15362 | -0.0669 | -2.253
-18 | -0.3434 | 0.14448 | -0.0719 | -2.3768
-17.5 | -0.3308 | 0.13728 | -0.0763 | -2.4097
-17 | -0.3302 | 0.12709 | -0.0829 | -2.5982
-16.5 | -0.3273 | 0.11796 | -0.0891 | -2.7747
-16 | -0.3811 | 0.10087 | -0.0988 | -3.7781
-15.5 | -0.9728 | 0.02147 | -0.1553 | -45.3097
-15 | -0.9125 | 0.01717 | -0.159 | -53.145
-14.5 | -0.8685 | 0.01547 | -0.1557 | -56.1409
-14 | -0.8345 | 0.01377 | -0.1504 | -60.6028
-13.5 | -0.7913 | 0.01278 | -0.1459 | -61.9171
-13 | -0.7544 | 0.01177 | -0.1403 | -64.0952
-12.5 | -0.7234 | 0.01138 | -0.1332 | -63.5677
-12 | -0.6767 | 0.01061 | -0.1292 | -63.7795
-11.5 | -0.6264 | 0.01002 | -0.1258 | -62.515
-11 | -0.5752 | 0.00943 | -0.1227 | -60.9968
-10.5 | -0.522 | 0.00897 | -0.12 | -58.194
-10 | -0.4688 | 0.00852 | -0.1174 | -55.0235
-9.5 | -0.4156 | 0.00806 | -0.1149 | -51.5633
-9 | -0.3614 | 0.00775 | -0.1127 | -46.6323
-8.5 | -0.3077 | 0.00742 | -0.1105 | -41.469
-8 | -0.2648 | 0.00746 | -0.1062 | -35.496
-7.5 | -0.2187 | 0.00746 | -0.1026 | -29.3164
-7 | -0.1672 | 0.00732 | -0.1002 | -22.8415
-6.5 | -0.1143 | 0.00719 | -0.0982 | -15.8971
-6 | -0.0608 | 0.00706 | -0.0963 | -8.6119
-5.5 | -0.0075 | 0.00695 | -0.0945 | -1.0791
-5 | 0.0466 | 0.00685 | -0.0929 | 6.8029
-4.5 | 0.1003 | 0.0068 | -0.0913 | 14.75
-4 | 0.1534 | 0.00671 | -0.0896 | 22.8614
-3.5 | 0.2069 | 0.00662 | -0.088 | 31.2538
-3 | 0.2597 | 0.00659 | -0.0864 | 39.4082
-2.5 | 0.3111 | 0.00654 | -0.0845 | 47.5688
-2 | 0.3629 | 0.00649 | -0.0828 | 55.9168
-1.5 | 0.413 | 0.00637 | -0.0807 | 64.8352
-1 | 0.4628 | 0.00633 | -0.0786 | 73.1122
-0.5 | 0.5069 | 0.00634 | -0.0752 | 79.9527
0 | 0.5524 | 0.00635 | -0.0722 | 86.9921
0.5 | 0.6011 | 0.00634 | -0.0699 | 94.8107
1 | 0.6507 | 0.00638 | -0.0679 | 101.9906
1.5 | 0.6975 | 0.00645 | -0.0653 | 108.1395
2 | 0.7433 | 0.00653 | -0.0625 | 113.8285
2.5 | 0.7872 | 0.00647 | -0.0594 | 121.6692
3 | 0.8368 | 0.00653 | -0.0575 | 128.147
3.5 | 0.8848 | 0.00663 | -0.0553 | 133.454
4 | 0.9285 | 0.00683 | -0.0523 | 135.9444
4.5 | 0.9774 | 0.00694 | -0.0503 | 140.8357
5 | 1.0217 | 0.00716 | -0.0475 | 142.6955
5.5 | 1.059 | 0.0075 | -0.0433 | 141.2
6 | 1.0777 | 0.00839 | -0.0357 | 128.4505
6.5 | 1.1075 | 0.00904 | -0.0304 | 122.5111
8.5 | 1.3649 | 0.01245 | -0.0425 | 109.6305
9 | 1.4199 | 0.0132 | -0.0431 | 107.5682
9.5 | 1.4706 | 0.01402 | -0.0429 | 104.893
10 | 1.5103 | 0.01495 | -0.0407 | 101.0234
11 | 1.5957 | 0.01717 | -0.0383 | 92.9354
11.5 | 1.6309 | 0.0185 | -0.036 | 88.1568
12 | 1.6622 | 0.02007 | -0.0335 | 82.8201
12.5 | 1.6954 | 0.02179 | -0.0316 | 77.8063
13 | 1.7239 | 0.02384 | -0.0295 | 72.3112
14 | 1.7606 | 0.02923 | -0.0239 | 60.2326
14.5 | 1.7686 | 0.03269 | -0.0206 | 54.1022
15 | 1.7765 | 0.03658 | -0.0181 | 48.5648
15.5 | 1.7779 | 0.04132 | -0.0162 | 43.0276
16 | 1.7746 | 0.04683 | -0.0147 | 37.8945
16.5 | 1.7676 | 0.05279 | -0.0137 | 33.4836
17 | 1.7513 | 0.05994 | -0.0131 | 29.2176
17.5 | 1.7242 | 0.06862 | -0.0132 | 25.1268
18 | 1.6899 | 0.07866 | -0.0144 | 21.4836
18.5 | 1.6464 | 0.09016 | -0.0165 | 18.2609
19 | 1.6067 | 0.10128 | -0.019 | 15.8639
19.5 | 1.5672 | 0.11268 | -0.0222 | 13.9084
20 | 1.5389 | 0.12269 | -0.0252 | 12.543

## 127. Re 14M Mach 0.50 (1)
BIGFOIL.COM POLAR EXPORT
glennmartin2
Glenn Martin 2 |  |  |  | Cl Max: | 1.98 | at alpha= | 9 | deg
JavaFoil+Calcfoil stall+Eppler ext transition |  |  |  | L/D Max: | 189.779 | at alpha= | 3 | deg
Re: | 14000000 |  |  | Cd Min: | 0.00544 | at alpha= | -6.5 | deg
Mach: | 0.5 |  |  | Cl=0 at alpha= | -6.1406 | deg
|  |  |  | @ Cl=0.1, Cd= | 0.0069984
|  |  |  | @ Cl=0.4, Cd= | 0.0066223
|  |  |  | @ Cl=0.6, Cd= | 0.0069029
alpha (deg) | Cl | Cd | Cm | Cl/Cd
-20 | -0.733 | 0.14455 | -0.036 | -5.07
-19.5 | -0.708 | 0.13985 | -0.037 | -5.06
-19 | -0.682 | 0.13527 | -0.037 | -5.044
-18.5 | -0.657 | 0.12963 | -0.038 | -5.068
-18 | -0.632 | 0.13494 | -0.039 | -4.681
-17.5 | -0.606 | 0.12634 | -0.04 | -4.8
-17 | -0.581 | 0.12259 | -0.041 | -4.736
-16.5 | -0.555 | 0.11247 | -0.042 | -4.936
-16 | -0.529 | 0.10744 | -0.042 | -4.925
-15.5 | -0.503 | 0.10325 | -0.043 | -4.871
-15 | -0.477 | 0.09948 | -0.043 | -4.79
-14.5 | -0.45 | 0.09506 | -0.044 | -4.733
-14 | -0.423 | 0.09261 | -0.044 | -4.57
-13.5 | -0.396 | 0.08844 | -0.044 | -4.483
-13 | -0.37 | 0.08506 | -0.044 | -4.351
-12.5 | -0.344 | 0.08606 | -0.046 | -3.997
-12 | -0.317 | 0.07945 | -0.046 | -3.995
-11.5 | -0.291 | 0.07315 | -0.048 | -3.98
-11 | -0.265 | 0.06569 | -0.05 | -4.036
-10.5 | -0.239 | 0.06044 | -0.052 | -3.947
-10 | -0.212 | 0.05776 | -0.053 | -3.664
-9.5 | -0.185 | 0.05328 | -0.056 | -3.472
-9 | -0.22 | 0.05426 | -0.051 | -4.049
-8.5 | -0.216 | 0.04051 | -0.066 | -5.321
-8 | -0.187 | 0.02814 | -0.075 | -6.649
-7.5 | -0.165 | 0.00576 | -0.097 | -28.581
-7 | -0.107 | 0.00654 | -0.098 | -16.4
-6.5 | -0.046 | 0.00544 | -0.099 | -8.466
-6 | 0.018 | 0.00653 | -0.101 | 2.729
-5.5 | 0.084 | 0.00723 | -0.102 | 11.563
-5 | 0.151 | 0.00626 | -0.104 | 24.05
-4.5 | 0.219 | 0.00718 | -0.105 | 30.441
-4 | 0.287 | 0.0061 | -0.107 | 47.068
-3.5 | 0.356 | 0.00556 | -0.108 | 64.155
-3 | 0.426 | 0.00725 | -0.109 | 58.719
-2.5 | 0.495 | 0.0073 | -0.111 | 67.88
-2 | 0.564 | 0.00685 | -0.112 | 82.278
-1.5 | 0.632 | 0.00695 | -0.114 | 90.969
-1 | 0.701 | 0.00566 | -0.115 | 123.787
-0.5 | 0.769 | 0.00582 | -0.116 | 132.055
0 | 0.843 | 0.00585 | -0.118 | 144.034
0.5 | 0.912 | 0.00599 | -0.119 | 152.253
1 | 0.98 | 0.00775 | -0.12 | 126.466
1.5 | 1.049 | 0.00812 | -0.122 | 129.1
2 | 1.117 | 0.00655 | -0.123 | 170.615
2.5 | 1.185 | 0.00664 | -0.124 | 178.46
3 | 1.253 | 0.0066 | -0.126 | 189.779
3.5 | 1.32 | 0.00697 | -0.127 | 189.469
4 | 1.387 | 0.0084 | -0.128 | 165.222
4.5 | 1.453 | 0.01144 | -0.129 | 127.049
5 | 1.518 | 0.01192 | -0.131 | 127.313
5.5 | 1.582 | 0.01261 | -0.132 | 125.435
6 | 1.645 | 0.0102 | -0.133 | 161.261
6.5 | 1.707 | 0.01097 | -0.134 | 155.569
7 | 1.766 | 0.0107 | -0.135 | 165.087
7.5 | 1.823 | 0.01132 | -0.136 | 161.109
8 | 1.879 | 0.01196 | -0.137 | 157.136
8.5 | 1.931 | 0.017 | -0.138 | 113.591
9 | 1.98 | 0.01805 | -0.139 | 109.738
9.5 | 1.945 | 0.02761 | -0.134 | 70.445
10 | 1.969 | 0.03136 | -0.134 | 62.779
10.5 | 1.916 | 0.03694 | -0.133 | 51.866
11 | 1.74 | 0.04497 | -0.13 | 38.694
11.5 | 1.123 | 0.05631 | -0.128 | 19.939
12 | 1.149 | 0.06158 | -0.128 | 18.666
12.5 | 1.167 | 0.07184 | -0.126 | 16.252
13 | 1.179 | 0.08339 | -0.122 | 14.139
13.5 | 1.199 | 0.09927 | -0.121 | 12.079
14 | 1.211 | 0.12526 | -0.117 | 9.668

## 128. Re 14M Mach 0.50 (2)
BIGFOIL.COM POLAR EXPORT
glennmartin2
Glenn Martin 2 |  |  |  | Cl Max: | 1.6511 | at alpha= | 12 | deg
XFOIL ncrit=9 |  |  |  | L/D Max: | 135.826 | at alpha= | 5 | deg
Re: | 14000000 |  |  | Cd Min: | 0.21219 | at alpha= | -20 | deg
Mach: | 0.5 |  |  | Cl=0 at alpha= | -5.0992 | deg
|  |  |  | @ Cl=0.1, Cd= | 0.0071154
|  |  |  | @ Cl=0.4, Cd= | 0.0067291
|  |  |  | @ Cl=0.6, Cd= | 0.0067937
alpha (deg) | Cl | Cd | Cm | Cl/Cd
-20 | -0.2992 | 0.21219 | -0.0583 | -1.4101
-19.5 | -0.2762 | 0.20445 | -0.063 | -1.3509
-19 | -0.2478 | 0.19866 | -0.068 | -1.2474
-18 | -0.1962 | 0.18154 | -0.0798 | -1.0808
-17.5 | -0.1767 | 0.17297 | -0.0845 | -1.0216
-17 | -0.1601 | 0.16432 | -0.0888 | -0.97432
-16.5 | -0.1315 | 0.15411 | -0.0983 | -0.85329
-15.5 | -0.089 | 0.13939 | -0.1078 | -0.6385
-15 | -0.0791 | 0.13097 | -0.1117 | -0.60396
-14.5 | -0.0771 | 0.12137 | -0.1162 | -0.63525
-14 | -0.0762 | 0.11205 | -0.1211 | -0.68005
-13.5 | -0.0645 | 0.10489 | -0.1251 | -0.61493
-13 | -0.0598 | 0.09657 | -0.1302 | -0.61924
-12.5 | -0.0511 | 0.08866 | -0.1359 | -0.57636
-12 | -0.051 | 0.07956 | -0.1431 | -0.64103
-11.5 | -0.0599 | 0.06914 | -0.1532 | -0.86636
-11 | -0.0777 | 0.05941 | -0.162 | -1.3079
-10.5 | -0.0989 | 0.04978 | -0.1724 | -1.9867
-10 | -0.1209 | 0.04295 | -0.1773 | -2.8149
-9.5 | -0.1593 | 0.03867 | -0.17 | -4.1195
-9 | -0.1901 | 0.03211 | -0.1648 | -5.9203
-8.5 | -0.2166 | 0.02419 | -0.1585 | -8.9541
-8 | -0.2474 | 0.01709 | -0.1476 | -14.4763
-7.5 | -0.2678 | 0.01167 | -0.1339 | -22.9477
-7 | -0.2397 | 0.0089 | -0.1233 | -26.9326
-6.5 | -0.1784 | 0.00817 | -0.1171 | -21.836
-6 | -0.1137 | 0.0078 | -0.1123 | -14.5769
-5.5 | -0.0501 | 0.00755 | -0.108 | -6.6358
-5 | 0.0124 | 0.00735 | -0.104 | 1.6871
-4.5 | 0.0743 | 0.00717 | -0.1002 | 10.3626
-4 | 0.1308 | 0.00705 | -0.0958 | 18.5532
-3.5 | 0.1828 | 0.00695 | -0.0907 | 26.3022
-3 | 0.2387 | 0.00683 | -0.0867 | 34.9488
-2.5 | 0.2958 | 0.00675 | -0.0832 | 43.8222
-2 | 0.3512 | 0.00672 | -0.0795 | 52.2619
-1.5 | 0.4048 | 0.00673 | -0.0757 | 60.1486
-1 | 0.4599 | 0.00674 | -0.0723 | 68.2344
-0.5 | 0.5147 | 0.00668 | -0.069 | 77.0509
0 | 0.5701 | 0.00675 | -0.0658 | 84.4593
0.5 | 0.6248 | 0.00683 | -0.0626 | 91.4788
1 | 0.6784 | 0.00695 | -0.0593 | 97.6115
1.5 | 0.7332 | 0.00706 | -0.0562 | 103.8527
2 | 0.7884 | 0.00716 | -0.0532 | 110.1117
2.5 | 0.844 | 0.00725 | -0.0503 | 116.4138
3 | 0.8937 | 0.00726 | -0.0462 | 123.0992
3.5 | 0.9462 | 0.00746 | -0.0427 | 126.8365
4 | 1.0009 | 0.00768 | -0.0397 | 130.3255
4.5 | 1.056 | 0.00788 | -0.0366 | 134.0102
5 | 1.1097 | 0.00817 | -0.0333 | 135.8262
5.5 | 1.1591 | 0.00857 | -0.0292 | 135.2509
6 | 1.1666 | 0.01012 | -0.0187 | 115.2767
6.5 | 1.1991 | 0.01123 | -0.0126 | 106.7765
7 | 1.2229 | 0.01286 | -0.0058 | 95.0933
8 | 1.2671 | 0.01735 | 0.0055 | 73.0317
8.5 | 1.4519 | 0.0187 | -0.0196 | 77.6417
9 | 1.4764 | 0.02058 | -0.0133 | 71.7396
9.5 | 1.5206 | 0.02275 | -0.0112 | 66.8396
10 | 1.5675 | 0.02555 | -0.0107 | 61.3503
10.5 | 1.6011 | 0.02886 | -0.0089 | 55.4782
11 | 1.6274 | 0.03268 | -0.0069 | 49.798
11.5 | 1.6493 | 0.03753 | -0.0062 | 43.9462
12 | 1.6511 | 0.04357 | -0.0048 | 37.8953
12.5 | 1.6423 | 0.05076 | -0.0041 | 32.3542
13 | 1.6091 | 0.05972 | -0.0035 | 26.9441
13.5 | 1.5557 | 0.07158 | -0.0052 | 21.7337
14 | 1.4997 | 0.08374 | -0.0075 | 17.909
14.5 | 1.446 | 0.09642 | -0.0113 | 14.9969
15 | 1.4106 | 0.10772 | -0.0151 | 13.0951
15.5 | 1.3849 | 0.11779 | -0.0181 | 11.7574
16 | 1.366 | 0.1272 | -0.021 | 10.739
16.5 | 1.3532 | 0.13621 | -0.024 | 9.9347
17 | 1.3419 | 0.14519 | -0.0274 | 9.2424

## 129. Re 16M Mach 0.00 (1)
BIGFOIL.COM POLAR EXPORT
glennmartin2
Glenn Martin 2 |  |  |  | Cl Max: | 2.036 | at alpha= | 12 | deg
JavaFoil+Calcfoil stall+Eppler ext transition |  |  |  | L/D Max: | 194.137 | at alpha= | 7 | deg
Re: | 16000000 |  |  | Cd Min: | 0.00538 | at alpha= | -4.5 | deg
Mach: | 0 |  |  | Cl=0 at alpha= | -6.1403 | deg
|  |  |  | @ Cl=0.1, Cd= | 0.0061459
|  |  |  | @ Cl=0.4, Cd= | 0.006335
|  |  |  | @ Cl=0.6, Cd= | 0.0056705
alpha (deg) | Cl | Cd | Cm | Cl/Cd
-20 | -0.537 | 0.1512 | -0.03 | -3.549
-19.5 | -0.547 | 0.14495 | -0.03 | -3.772
-19 | -0.556 | 0.13914 | -0.031 | -3.999
-18.5 | -0.565 | 0.12997 | -0.032 | -4.35
-18 | -0.572 | 0.12417 | -0.033 | -4.61
-17.5 | -0.577 | 0.12072 | -0.034 | -4.779
-17 | -0.581 | 0.11405 | -0.035 | -5.091
-16.5 | -0.582 | 0.1069 | -0.036 | -5.444
-16 | -0.582 | 0.09945 | -0.038 | -5.855
-15.5 | -0.578 | 0.09615 | -0.038 | -6.011
-15 | -0.572 | 0.0906 | -0.039 | -6.31
-14.5 | -0.568 | 0.07899 | -0.043 | -7.184
-14 | -0.552 | 0.07862 | -0.042 | -7.021
-13.5 | -0.54 | 0.07047 | -0.046 | -7.663
-13 | -0.531 | 0.05598 | -0.051 | -9.49
-12.5 | -0.514 | 0.04825 | -0.054 | -10.645
-12 | -0.492 | 0.04163 | -0.057 | -11.818
-11.5 | -0.533 | 0.00763 | -0.073 | -69.819
-11 | -0.496 | 0.00619 | -0.075 | -80.157
-10.5 | -0.456 | 0.00637 | -0.076 | -71.529
-10 | -0.412 | 0.00644 | -0.077 | -63.898
-9.5 | -0.365 | 0.00627 | -0.079 | -58.207
-9 | -0.315 | 0.00568 | -0.08 | -55.492
-8.5 | -0.263 | 0.00549 | -0.081 | -47.799
-8 | -0.209 | 0.00545 | -0.082 | -38.319
-7.5 | -0.154 | 0.00604 | -0.084 | -25.492
-7 | -0.098 | 0.00555 | -0.085 | -17.682
-6.5 | -0.041 | 0.00648 | -0.086 | -6.399
-6 | 0.016 | 0.00657 | -0.088 | 2.415
-5.5 | 0.074 | 0.00585 | -0.089 | 12.623
-5 | 0.132 | 0.00651 | -0.09 | 20.337
-4.5 | 0.191 | 0.00538 | -0.091 | 35.606
-4 | 0.251 | 0.0058 | -0.092 | 43.2
-3.5 | 0.31 | 0.00574 | -0.094 | 54.104
-3 | 0.37 | 0.00659 | -0.095 | 56.171
-2.5 | 0.43 | 0.00608 | -0.096 | 70.769
-2 | 0.49 | 0.00625 | -0.097 | 78.348
-1.5 | 0.549 | 0.00658 | -0.099 | 83.514
-1 | 0.609 | 0.00551 | -0.1 | 110.49
-0.5 | 0.669 | 0.00647 | -0.101 | 103.406
0 | 0.732 | 0.0056 | -0.102 | 130.717
0.5 | 0.792 | 0.0056 | -0.103 | 141.484
1 | 0.852 | 0.00676 | -0.104 | 126.013
1.5 | 0.912 | 0.0059 | -0.106 | 154.631
2 | 0.972 | 0.00573 | -0.107 | 169.558
2.5 | 1.032 | 0.00585 | -0.108 | 176.493
3 | 1.092 | 0.00593 | -0.109 | 184.213
3.5 | 1.152 | 0.00691 | -0.11 | 166.633
4 | 1.212 | 0.00844 | -0.111 | 143.627
4.5 | 1.271 | 0.0075 | -0.112 | 169.433
5 | 1.33 | 0.00917 | -0.113 | 145.025
5.5 | 1.388 | 0.00949 | -0.114 | 146.226
6 | 1.447 | 0.00981 | -0.115 | 147.479
6.5 | 1.505 | 0.00834 | -0.116 | 180.371
7 | 1.563 | 0.00805 | -0.117 | 194.137
7.5 | 1.62 | 0.00836 | -0.118 | 193.749
8 | 1.676 | 0.00888 | -0.119 | 188.74
8.5 | 1.733 | 0.01097 | -0.12 | 157.941
9 | 1.788 | 0.00979 | -0.121 | 182.651
9.5 | 1.844 | 0.0101 | -0.122 | 182.598
10 | 1.898 | 0.01556 | -0.123 | 121.986
10.5 | 1.941 | 0.01633 | -0.123 | 118.852
11 | 1.978 | 0.01729 | -0.124 | 114.408
11.5 | 2.009 | 0.01518 | -0.125 | 132.357
12 | 2.036 | 0.01595 | -0.126 | 127.653
12.5 | 2.014 | 0.02051 | -0.124 | 98.197
13 | 2.022 | 0.02193 | -0.124 | 92.198
13.5 | 2.023 | 0.02316 | -0.125 | 87.358
14 | 2.018 | 0.02485 | -0.125 | 81.236
14.5 | 2.006 | 0.02659 | -0.125 | 75.455
15 | 1.988 | 0.02835 | -0.126 | 70.122
15.5 | 1.964 | 0.03059 | -0.126 | 64.218
16 | 1.93 | 0.03384 | -0.125 | 57.02
16.5 | 1.894 | 0.03665 | -0.125 | 51.677
17 | 1.854 | 0.03989 | -0.125 | 46.474

## 130. Re 16M Mach 0.00 (2)
BIGFOIL.COM POLAR EXPORT
glennmartin2
Glenn Martin 2 |  |  |  | Cl Max: | 1.8494 | at alpha= | 17.5 | deg
XFOIL ncrit=9 |  |  |  | L/D Max: | 146.979 | at alpha= | 5 | deg
Re: | 16000000 |  |  | Cd Min: | 0.0782 | at alpha= | 20 | deg
Mach: | 0 |  |  | Cl=0 at alpha= | -5.501 | deg
|  |  |  | @ Cl=0.1, Cd= | 0.0065732
|  |  |  | @ Cl=0.4, Cd= | 0.0061981
|  |  |  | @ Cl=0.6, Cd= | 0.006191
alpha (deg) | Cl | Cd | Cm | Cl/Cd
-20 | -1.3516 | 0.02172 | -0.1397 | -62.2284
-19.5 | -1.3273 | 0.02007 | -0.1362 | -66.1335
-19 | -1.2927 | 0.0187 | -0.1338 | -69.1283
-18.5 | -1.2561 | 0.0173 | -0.1316 | -72.6069
-18 | -1.2125 | 0.01623 | -0.1303 | -74.7073
-17 | -1.1167 | 0.01439 | -0.1288 | -77.6025
-16.5 | -1.0337 | 0.01338 | -0.1353 | -77.2571
-16 | -0.9771 | 0.01262 | -0.1361 | -77.4247
-15.5 | -0.9322 | 0.01202 | -0.1341 | -77.5541
-15 | -0.8916 | 0.01132 | -0.1312 | -78.7633
-14.5 | -0.8479 | 0.01082 | -0.1288 | -78.3641
-14 | -0.8074 | 0.01013 | -0.1257 | -79.7038
-13.5 | -0.7636 | 0.00965 | -0.1232 | -79.1295
-13 | -0.7312 | 0.00961 | -0.1181 | -76.0874
-12.5 | -0.6879 | 0.00935 | -0.1153 | -73.5722
-12 | -0.6395 | 0.00902 | -0.1135 | -70.898
-11.5 | -0.5901 | 0.00867 | -0.1119 | -68.0623
-11 | -0.5413 | 0.00829 | -0.1102 | -65.2955
-10.5 | -0.4913 | 0.00792 | -0.1087 | -62.0328
-10 | -0.4406 | 0.00767 | -0.1072 | -57.4446
-9.5 | -0.389 | 0.00741 | -0.106 | -52.4966
-9 | -0.3382 | 0.00714 | -0.1046 | -47.3669
-8.5 | -0.288 | 0.00695 | -0.1031 | -41.4388
-8 | -0.2509 | 0.00716 | -0.0988 | -35.0419
-7.5 | -0.2031 | 0.00708 | -0.0968 | -28.6864
-7 | -0.1531 | 0.007 | -0.0952 | -21.8714
-6.5 | -0.1024 | 0.00687 | -0.0937 | -14.9054
-6 | -0.0509 | 0.00679 | -0.0925 | -7.4963
-5.5 | 0.0001 | 0.00669 | -0.0911 | 0.014948
-5 | 0.0523 | 0.00661 | -0.09 | 7.9123
-4.5 | 0.1041 | 0.00657 | -0.0888 | 15.8447
-4 | 0.1554 | 0.00649 | -0.0875 | 23.9445
-3.5 | 0.2073 | 0.00642 | -0.0864 | 32.2897
-3 | 0.2586 | 0.00639 | -0.0851 | 40.4695
-2.5 | 0.3088 | 0.00635 | -0.0837 | 48.6299
-2 | 0.3594 | 0.00628 | -0.0823 | 57.2293
-1.5 | 0.409 | 0.00618 | -0.0807 | 66.1812
-1 | 0.4589 | 0.00615 | -0.0793 | 74.6179
-0.5 | 0.5081 | 0.0062 | -0.0777 | 81.9516
0 | 0.5572 | 0.0062 | -0.0761 | 89.871
0.5 | 0.6048 | 0.00619 | -0.0742 | 97.706
1 | 0.6476 | 0.0062 | -0.0712 | 104.4516
1.5 | 0.6913 | 0.00623 | -0.0684 | 110.9631
2 | 0.7363 | 0.00624 | -0.0661 | 117.9968
2.5 | 0.7792 | 0.00617 | -0.0633 | 126.2885
3 | 0.8249 | 0.00624 | -0.0611 | 132.1955
3.5 | 0.8705 | 0.00635 | -0.059 | 137.0866
4 | 0.9149 | 0.0065 | -0.0567 | 140.7538
4.5 | 0.9598 | 0.00666 | -0.0545 | 144.1141
5 | 1.0024 | 0.00682 | -0.0519 | 146.9795
5.5 | 1.0317 | 0.00735 | -0.0467 | 140.3673
6 | 1.0556 | 0.00804 | -0.0406 | 131.2935
6.5 | 1.0892 | 0.0085 | -0.0365 | 128.1412
7 | 1.0796 | 0.01044 | -0.0243 | 103.41
7.5 | 1.2644 | 0.01019 | -0.055 | 124.0824
8 | 1.3031 | 0.01065 | -0.0523 | 122.3568
8.5 | 1.3361 | 0.01116 | -0.0484 | 119.7222
9 | 1.3901 | 0.01172 | -0.0494 | 118.6092
9.5 | 1.4402 | 0.01232 | -0.0497 | 116.8994
10 | 1.4818 | 0.01297 | -0.0483 | 114.2483
11 | 1.5696 | 0.01448 | -0.0472 | 108.3978
11.5 | 1.6074 | 0.01534 | -0.0456 | 104.7849
12 | 1.6421 | 0.01635 | -0.0437 | 100.4343
12.5 | 1.6797 | 0.01741 | -0.0426 | 96.479
13 | 1.7131 | 0.01866 | -0.0411 | 91.806
13.5 | 1.7448 | 0.02009 | -0.0396 | 86.8492
14 | 1.7705 | 0.02185 | -0.0375 | 81.0297
14.5 | 1.7905 | 0.02375 | -0.0346 | 75.3895
15 | 1.8052 | 0.02582 | -0.0311 | 69.9148
15.5 | 1.8176 | 0.02837 | -0.028 | 64.0677
16 | 1.8305 | 0.03113 | -0.0255 | 58.8018
17 | 1.8464 | 0.03817 | -0.0215 | 48.3731
17.5 | 1.8494 | 0.04253 | -0.0202 | 43.4846
18 | 1.8454 | 0.0478 | -0.0191 | 38.6067
18.5 | 1.8374 | 0.05362 | -0.0183 | 34.2671
19 | 1.8233 | 0.06031 | -0.018 | 30.2321
19.5 | 1.8014 | 0.06816 | -0.0181 | 26.429
20 | 1.7654 | 0.0782 | -0.0192 | 22.5754

## 131. Re 16M Mach 0.10 (1)
BIGFOIL.COM POLAR EXPORT
glennmartin2
Glenn Martin 2 |  |  |  | Cl Max: | 2.04 | at alpha= | 12 | deg
JavaFoil+Calcfoil stall+Eppler ext transition |  |  |  | L/D Max: | 193.17 | at alpha= | 7 | deg
Re: | 16000000 |  |  | Cd Min: | 0.00545 | at alpha= | -4.5 | deg
Mach: | 0.1 |  |  | Cl=0 at alpha= | -6.1379 | deg
|  |  |  | @ Cl=0.1, Cd= | 0.0061709
|  |  |  | @ Cl=0.4, Cd= | 0.0063893
|  |  |  | @ Cl=0.6, Cd= | 0.005724
alpha (deg) | Cl | Cd | Cm | Cl/Cd
-20 | -0.497 | 0.15565 | -0.029 | -3.193
-19.5 | -0.51 | 0.14931 | -0.03 | -3.415
-19 | -0.522 | 0.14147 | -0.031 | -3.693
-18.5 | -0.534 | 0.13384 | -0.032 | -3.991
-18 | -0.544 | 0.12665 | -0.033 | -4.297
-17.5 | -0.552 | 0.1203 | -0.034 | -4.592
-17 | -0.559 | 0.11373 | -0.035 | -4.913
-16.5 | -0.562 | 0.10981 | -0.036 | -5.119
-16 | -0.565 | 0.10107 | -0.037 | -5.588
-15.5 | -0.563 | 0.09741 | -0.038 | -5.782
-15 | -0.559 | 0.09206 | -0.039 | -6.074
-14.5 | -0.555 | 0.08263 | -0.042 | -6.719
-14 | -0.543 | 0.08025 | -0.042 | -6.772
-13.5 | -0.539 | 0.06537 | -0.048 | -8.246
-13 | -0.522 | 0.0617 | -0.049 | -8.455
-12.5 | -0.505 | 0.05398 | -0.052 | -9.353
-12 | -0.479 | 0.05208 | -0.053 | -9.206
-11.5 | -0.458 | 0.04235 | -0.057 | -10.824
-11 | -0.496 | 0.00631 | -0.075 | -78.605
-10.5 | -0.456 | 0.0064 | -0.076 | -71.233
-10 | -0.412 | 0.00651 | -0.078 | -63.302
-9.5 | -0.366 | 0.00633 | -0.079 | -57.779
-9 | -0.316 | 0.00569 | -0.08 | -55.579
-8.5 | -0.263 | 0.00551 | -0.082 | -47.777
-8 | -0.21 | 0.00547 | -0.083 | -38.306
-7.5 | -0.155 | 0.00597 | -0.084 | -25.897
-7 | -0.099 | 0.00552 | -0.085 | -17.839
-6.5 | -0.042 | 0.00656 | -0.087 | -6.349
-6 | 0.016 | 0.00651 | -0.088 | 2.449
-5.5 | 0.074 | 0.00588 | -0.089 | 12.624
-5 | 0.133 | 0.00654 | -0.09 | 20.332
-4.5 | 0.192 | 0.00545 | -0.092 | 35.256
-4 | 0.252 | 0.00582 | -0.093 | 43.242
-3.5 | 0.312 | 0.00581 | -0.094 | 53.642
-3 | 0.372 | 0.00659 | -0.095 | 56.473
-2.5 | 0.432 | 0.00616 | -0.097 | 70.23
-2 | 0.492 | 0.0062 | -0.098 | 79.384
-1.5 | 0.552 | 0.00658 | -0.099 | 83.906
-1 | 0.612 | 0.00551 | -0.1 | 111.098
-0.5 | 0.672 | 0.00654 | -0.101 | 102.724
0 | 0.736 | 0.00555 | -0.103 | 132.678
0.5 | 0.796 | 0.00567 | -0.104 | 140.454
1 | 0.857 | 0.00678 | -0.105 | 126.382
1.5 | 0.917 | 0.00591 | -0.106 | 155.072
2 | 0.977 | 0.00575 | -0.107 | 169.899
2.5 | 1.037 | 0.00592 | -0.108 | 175.323
3 | 1.097 | 0.00595 | -0.109 | 184.545
3.5 | 1.157 | 0.00698 | -0.11 | 165.78
4 | 1.217 | 0.00707 | -0.112 | 172.269
4.5 | 1.277 | 0.00753 | -0.113 | 169.644
5 | 1.336 | 0.00924 | -0.114 | 144.531
5.5 | 1.395 | 0.00955 | -0.115 | 146.063
6 | 1.454 | 0.00989 | -0.116 | 147.017
6.5 | 1.512 | 0.00843 | -0.117 | 179.379
7 | 1.57 | 0.00813 | -0.118 | 193.17
7.5 | 1.627 | 0.00843 | -0.119 | 193.007
8 | 1.684 | 0.00902 | -0.119 | 186.682
8.5 | 1.74 | 0.01109 | -0.12 | 156.861
9 | 1.796 | 0.0099 | -0.121 | 181.391
9.5 | 1.851 | 0.01021 | -0.122 | 181.314
10 | 1.906 | 0.01579 | -0.123 | 120.707
10.5 | 1.949 | 0.01659 | -0.124 | 117.447
11 | 1.984 | 0.01744 | -0.125 | 113.812
11.5 | 2.015 | 0.01546 | -0.126 | 130.341
12 | 2.04 | 0.01627 | -0.127 | 125.357
12.5 | 2.014 | 0.02105 | -0.125 | 95.657
13 | 2.018 | 0.02244 | -0.125 | 89.931
13.5 | 2.017 | 0.02379 | -0.125 | 84.771
14 | 2.008 | 0.02548 | -0.125 | 78.816
14.5 | 1.992 | 0.02736 | -0.126 | 72.816
15 | 1.971 | 0.02938 | -0.126 | 67.079
15.5 | 1.94 | 0.03172 | -0.126 | 61.159
16 | 1.901 | 0.03528 | -0.126 | 53.895
16.5 | 1.859 | 0.03826 | -0.126 | 48.596
17 | 1.813 | 0.04151 | -0.125 | 43.662

## 132. Re 16M Mach 0.10 (2)
BIGFOIL.COM POLAR EXPORT
glennmartin2
Glenn Martin 2 |  |  |  | Cl Max: | 1.082 | at alpha= | 7 | deg
XFOIL ncrit=9 |  |  |  | L/D Max: | 146.774 | at alpha= | 5 | deg
Re: | 16000000 |  |  | Cd Min: | 0.02582 | at alpha= | -20 | deg
Mach: | 0.1 |  |  | Cl=0 at alpha= | -5.4905 | deg
|  |  |  | @ Cl=0.1, Cd= | 0.0065828
|  |  |  | @ Cl=0.4, Cd= | 0.0062104
|  |  |  | @ Cl=0.6, Cd= | 0.0061916
alpha (deg) | Cl | Cd | Cm | Cl/Cd
-20 | -1.3158 | 0.02582 | -0.1492 | -50.9605
-19.5 | -1.3098 | 0.02292 | -0.1449 | -57.1466
-19 | -1.2851 | 0.02091 | -0.1417 | -61.4586
-18.5 | -1.2597 | 0.01908 | -0.1377 | -66.022
-18 | -1.2189 | 0.0176 | -0.1359 | -69.2557
-17.5 | -1.1746 | 0.01637 | -0.1344 | -71.7532
-17 | -1.1276 | 0.01532 | -0.1332 | -73.6031
-16.5 | -1.0731 | 0.01434 | -0.1332 | -74.8326
-16 | -0.9875 | 0.01323 | -0.1398 | -74.641
-15.5 | -0.9404 | 0.01254 | -0.138 | -74.992
-15 | -0.898 | 0.01184 | -0.1351 | -75.8446
-14.5 | -0.854 | 0.01127 | -0.1324 | -75.7764
-14 | -0.8132 | 0.01056 | -0.129 | -77.0076
-13.5 | -0.7697 | 0.01 | -0.1261 | -76.97
-13 | -0.7384 | 0.00986 | -0.1207 | -74.8884
-12.5 | -0.6948 | 0.00954 | -0.1176 | -72.8302
-12 | -0.6461 | 0.00917 | -0.1156 | -70.458
-11.5 | -0.5962 | 0.0088 | -0.1138 | -67.75
-11 | -0.5464 | 0.00844 | -0.112 | -64.7393
-10.5 | -0.4962 | 0.00802 | -0.1102 | -61.8703
-10 | -0.4452 | 0.00775 | -0.1086 | -57.4452
-9.5 | -0.3931 | 0.00749 | -0.1073 | -52.4833
-9 | -0.3416 | 0.00722 | -0.1058 | -47.313
-8.5 | -0.2914 | 0.00699 | -0.1041 | -41.6881
-8 | -0.2539 | 0.00722 | -0.0997 | -35.1662
-7.5 | -0.2057 | 0.00712 | -0.0976 | -28.8904
-7 | -0.1554 | 0.00704 | -0.0959 | -22.0739
-6.5 | -0.1043 | 0.0069 | -0.0944 | -15.1159
-6 | -0.0523 | 0.00681 | -0.093 | -7.6799
-5.5 | -0.001 | 0.00671 | -0.0916 | -0.14903
-5 | 0.0516 | 0.00662 | -0.0904 | 7.7946
-4.5 | 0.1036 | 0.00658 | -0.0892 | 15.7447
-4 | 0.1554 | 0.0065 | -0.0879 | 23.9077
-3.5 | 0.2075 | 0.00643 | -0.0867 | 32.2706
-3 | 0.259 | 0.0064 | -0.0854 | 40.4688
-2.5 | 0.3095 | 0.00636 | -0.0839 | 48.6635
-2 | 0.3605 | 0.00629 | -0.0825 | 57.3132
-1.5 | 0.4101 | 0.00619 | -0.0808 | 66.252
-1 | 0.46 | 0.00616 | -0.0793 | 74.6753
-0.5 | 0.5094 | 0.00621 | -0.0776 | 82.029
0 | 0.5587 | 0.00621 | -0.076 | 89.9678
0.5 | 0.6037 | 0.00619 | -0.0734 | 97.5283
1 | 0.6478 | 0.0062 | -0.0706 | 104.4839
1.5 | 0.6925 | 0.00624 | -0.068 | 110.9776
2 | 0.7384 | 0.00627 | -0.0657 | 117.7671
2.5 | 0.7807 | 0.0062 | -0.0627 | 125.9194
3 | 0.8268 | 0.00626 | -0.0606 | 132.0767
3.5 | 0.8731 | 0.00637 | -0.0585 | 137.0644
4 | 0.9179 | 0.00653 | -0.0562 | 140.5666
4.5 | 0.9628 | 0.00669 | -0.054 | 143.9163
5 | 1.0054 | 0.00685 | -0.0513 | 146.7737
5.5 | 1.0355 | 0.00738 | -0.0461 | 140.3117
6 | 1.0585 | 0.00808 | -0.0397 | 131.0025
7 | 1.082 | 0.01052 | -0.0232 | 102.8517

## 133. Re 16M Mach 0.25 (1)
BIGFOIL.COM POLAR EXPORT
glennmartin2
Glenn Martin 2 |  |  |  | Cl Max: | 2.017 | at alpha= | 11 | deg
JavaFoil+Calcfoil stall+Eppler ext transition |  |  |  | L/D Max: | 189.158 | at alpha= | 7 | deg
Re: | 16000000 |  |  | Cd Min: | 0.00547 | at alpha= | -8 | deg
Mach: | 0.25 |  |  | Cl=0 at alpha= | -6.1356 | deg
|  |  |  | @ Cl=0.1, Cd= | 0.006236
|  |  |  | @ Cl=0.4, Cd= | 0.0066435
|  |  |  | @ Cl=0.6, Cd= | 0.0059389
alpha (deg) | Cl | Cd | Cm | Cl/Cd
-18.5 | -0.236 | 0.16525 | -0.028 | -1.427
-18 | -0.28 | 0.15761 | -0.029 | -1.773
-17.5 | -0.319 | 0.14436 | -0.03 | -2.208
-17 | -0.354 | 0.13271 | -0.032 | -2.667
-16.5 | -0.385 | 0.12542 | -0.033 | -3.07
-16 | -0.412 | 0.1163 | -0.034 | -3.543
-15.5 | -0.435 | 0.10947 | -0.036 | -3.972
-15 | -0.453 | 0.10084 | -0.037 | -4.49
-14.5 | -0.466 | 0.09468 | -0.039 | -4.922
-14 | -0.474 | 0.08707 | -0.04 | -5.441
-13.5 | -0.476 | 0.08124 | -0.042 | -5.858
-13 | -0.472 | 0.076 | -0.043 | -6.214
-12.5 | -0.464 | 0.0697 | -0.045 | -6.66
-12 | -0.454 | 0.05978 | -0.05 | -7.603
-11.5 | -0.445 | 0.04514 | -0.057 | -9.854
-11 | -0.424 | 0.03794 | -0.061 | -11.169
-10.5 | -0.453 | 0.00785 | -0.078 | -57.628
-10 | -0.414 | 0.00688 | -0.08 | -60.104
-9.5 | -0.369 | 0.006 | -0.081 | -61.532
-9 | -0.32 | 0.0059 | -0.082 | -54.35
-8.5 | -0.268 | 0.00567 | -0.084 | -47.197
-8 | -0.213 | 0.00547 | -0.085 | -39.047
-7.5 | -0.158 | 0.00619 | -0.086 | -25.495
-7 | -0.101 | 0.00609 | -0.088 | -16.551
-6.5 | -0.043 | 0.00665 | -0.089 | -6.415
-6 | 0.016 | 0.00665 | -0.09 | 2.456
-5.5 | 0.076 | 0.006 | -0.092 | 12.683
-5 | 0.136 | 0.00659 | -0.093 | 20.702
-4.5 | 0.197 | 0.00549 | -0.094 | 35.926
-4 | 0.259 | 0.00585 | -0.095 | 44.232
-3.5 | 0.32 | 0.00587 | -0.097 | 54.515
-3 | 0.382 | 0.00669 | -0.098 | 57.115
-2.5 | 0.444 | 0.00653 | -0.099 | 67.975
-2 | 0.506 | 0.00668 | -0.101 | 75.706
-1.5 | 0.567 | 0.00637 | -0.102 | 89.093
-1 | 0.629 | 0.00556 | -0.103 | 113.045
-0.5 | 0.69 | 0.00556 | -0.104 | 124.044
0 | 0.756 | 0.00566 | -0.105 | 133.471
0.5 | 0.818 | 0.0068 | -0.107 | 120.31
1 | 0.88 | 0.00691 | -0.108 | 127.216
1.5 | 0.942 | 0.006 | -0.109 | 156.908
2 | 1.003 | 0.00603 | -0.11 | 166.476
2.5 | 1.065 | 0.00597 | -0.111 | 178.507
3 | 1.127 | 0.00605 | -0.112 | 186.28
3.5 | 1.188 | 0.00711 | -0.114 | 167.178
4 | 1.25 | 0.00722 | -0.115 | 173.116
4.5 | 1.31 | 0.00774 | -0.116 | 169.208
5 | 1.371 | 0.00965 | -0.117 | 142.093
5.5 | 1.431 | 0.01001 | -0.118 | 142.965
6 | 1.491 | 0.00848 | -0.119 | 175.797
6.5 | 1.55 | 0.00888 | -0.12 | 174.548
7 | 1.609 | 0.00851 | -0.121 | 189.158
7.5 | 1.667 | 0.00884 | -0.122 | 188.64
8 | 1.725 | 0.0095 | -0.123 | 181.514
8.5 | 1.782 | 0.01181 | -0.124 | 150.812
9 | 1.838 | 0.01051 | -0.125 | 174.803
9.5 | 1.893 | 0.01363 | -0.126 | 138.916
10 | 1.948 | 0.01714 | -0.127 | 113.631
10.5 | 1.987 | 0.01816 | -0.127 | 109.397
11 | 2.017 | 0.01622 | -0.128 | 124.355
11.5 | 1.995 | 0.02092 | -0.126 | 95.324
12 | 2.001 | 0.02243 | -0.127 | 89.197
12.5 | 1.998 | 0.02416 | -0.127 | 82.686
13 | 1.983 | 0.02598 | -0.127 | 76.355
13.5 | 1.959 | 0.0283 | -0.127 | 69.202
14 | 1.923 | 0.03047 | -0.127 | 63.106
14.5 | 1.874 | 0.03325 | -0.127 | 56.367
15 | 1.815 | 0.03654 | -0.127 | 49.676
15.5 | 1.745 | 0.03969 | -0.127 | 43.964
16 | 1.658 | 0.04529 | -0.126 | 36.604

## 134. Re 16M Mach 0.25 (2)
BIGFOIL.COM POLAR EXPORT
glennmartin2
Glenn Martin 2 |  |  |  | Cl Max: | 1.1362 | at alpha= | 7.5 | deg
XFOIL ncrit=9 |  |  |  | L/D Max: | 145.983 | at alpha= | 5 | deg
Re: | 16000000 |  |  | Cd Min: | 0.17574 | at alpha= | -20 | deg
Mach: | 0.25 |  |  | Cl=0 at alpha= | -5.4368 | deg
|  |  |  | @ Cl=0.1, Cd= | 0.0066607
|  |  |  | @ Cl=0.4, Cd= | 0.0062885
|  |  |  | @ Cl=0.6, Cd= | 0.0062009
alpha (deg) | Cl | Cd | Cm | Cl/Cd
-20 | -0.3658 | 0.17574 | -0.0573 | -2.0815
-19.5 | -0.3549 | 0.16992 | -0.0594 | -2.0886
-19 | -0.3554 | 0.15996 | -0.0642 | -2.2218
-18.5 | -0.3584 | 0.14972 | -0.0695 | -2.3938
-18 | -0.3434 | 0.14311 | -0.0736 | -2.3996
-17.5 | -0.3237 | 0.13577 | -0.0796 | -2.3842
-17 | -0.3332 | 0.1253 | -0.085 | -2.6592
-16.5 | -0.3312 | 0.11705 | -0.0899 | -2.8296
-16 | -1.0176 | 0.02384 | -0.157 | -42.6846
-15.5 | -0.9917 | 0.0194 | -0.1553 | -51.1186
-15 | -0.9233 | 0.01609 | -0.1586 | -57.3835
-14.5 | -0.8804 | 0.01464 | -0.1546 | -60.1366
-14 | -0.8439 | 0.01321 | -0.1493 | -63.8834
-13.5 | -0.801 | 0.01232 | -0.1446 | -65.0162
-13 | -0.7712 | 0.01192 | -0.1373 | -64.698
-12.5 | -0.7275 | 0.01115 | -0.1327 | -65.2466
-12 | -0.6798 | 0.01039 | -0.1288 | -65.4283
-11.5 | -0.6284 | 0.00981 | -0.1256 | -64.0571
-11 | -0.5778 | 0.00919 | -0.1224 | -62.8727
-10.5 | -0.524 | 0.00873 | -0.1197 | -60.0229
-10 | -0.4702 | 0.00835 | -0.1172 | -56.3114
-9.5 | -0.417 | 0.00791 | -0.1147 | -52.7181
-9 | -0.3625 | 0.00757 | -0.1126 | -47.8864
-8.5 | -0.3102 | 0.00734 | -0.11 | -42.2616
-8 | -0.2714 | 0.0075 | -0.1049 | -36.1867
-7.5 | -0.2209 | 0.00739 | -0.1023 | -29.8917
-7 | -0.1684 | 0.0072 | -0.1 | -23.3889
-6 | -0.061 | 0.00693 | -0.0963 | -8.8023
-5.5 | -0.0068 | 0.00682 | -0.0946 | -0.99707
-5 | 0.047 | 0.00671 | -0.093 | 7.0045
-4.5 | 0.1008 | 0.00666 | -0.0914 | 15.1351
-4 | 0.1549 | 0.00657 | -0.0899 | 23.5769
-3.5 | 0.2081 | 0.00649 | -0.0883 | 32.0647
-3 | 0.2606 | 0.00646 | -0.0866 | 40.3406
-2.5 | 0.313 | 0.00642 | -0.0849 | 48.7539
-2 | 0.3654 | 0.00635 | -0.0833 | 57.5433
-1.5 | 0.416 | 0.00626 | -0.0813 | 66.4537
-1 | 0.4653 | 0.00622 | -0.0791 | 74.8071
-0.5 | 0.5105 | 0.00623 | -0.076 | 81.9422
0 | 0.5564 | 0.00621 | -0.0731 | 89.5974
0.5 | 0.6044 | 0.0062 | -0.0706 | 97.4839
1 | 0.6531 | 0.00625 | -0.0684 | 104.496
1.5 | 0.7003 | 0.00634 | -0.0659 | 110.4574
2 | 0.7472 | 0.0064 | -0.0634 | 116.75
2.5 | 0.7914 | 0.00633 | -0.0603 | 125.0237
3 | 0.8404 | 0.00639 | -0.0582 | 131.518
3.5 | 0.8877 | 0.00652 | -0.0559 | 136.1503
4 | 0.9325 | 0.00667 | -0.0531 | 139.8051
4.5 | 0.9795 | 0.00683 | -0.0507 | 143.4114
5 | 1.0248 | 0.00702 | -0.0481 | 145.9829
5.5 | 1.0546 | 0.00755 | -0.0424 | 139.6821
6 | 1.0769 | 0.00835 | -0.0355 | 128.9701
6.5 | 1.109 | 0.00893 | -0.0306 | 124.1881
7 | 1.0982 | 0.01098 | -0.0182 | 100.0182
7.5 | 1.1362 | 0.01151 | -0.0149 | 98.7142

## 135. Re 16M Mach 0.50 (1)
BIGFOIL.COM POLAR EXPORT
glennmartin2
Glenn Martin 2 |  |  |  | Cl Max: | 1.98 | at alpha= | 9 | deg
JavaFoil+Calcfoil stall+Eppler ext transition |  |  |  | L/D Max: | 194.294 | at alpha= | 3 | deg
Re: | 16000000 |  |  | Cd Min: | 0.00531 | at alpha= | -6.5 | deg
Mach: | 0.5 |  |  | Cl=0 at alpha= | -6.1406 | deg
|  |  |  | @ Cl=0.1, Cd= | 0.0063802
|  |  |  | @ Cl=0.4, Cd= | 0.0065577
|  |  |  | @ Cl=0.6, Cd= | 0.0067477
alpha (deg) | Cl | Cd | Cm | Cl/Cd
-20 | -0.733 | 0.15237 | -0.036 | -4.808
-19.5 | -0.707 | 0.14701 | -0.036 | -4.812
-19 | -0.682 | 0.14226 | -0.037 | -4.796
-18.5 | -0.657 | 0.13744 | -0.038 | -4.779
-18 | -0.632 | 0.13454 | -0.039 | -4.695
-17.5 | -0.606 | 0.12501 | -0.04 | -4.851
-17 | -0.581 | 0.12211 | -0.041 | -4.756
-16.5 | -0.555 | 0.11157 | -0.042 | -4.975
-16 | -0.529 | 0.10732 | -0.043 | -4.931
-15.5 | -0.503 | 0.10284 | -0.043 | -4.891
-15 | -0.477 | 0.09866 | -0.044 | -4.831
-14.5 | -0.45 | 0.09493 | -0.044 | -4.742
-14 | -0.423 | 0.09097 | -0.044 | -4.654
-13.5 | -0.397 | 0.08793 | -0.044 | -4.511
-13 | -0.37 | 0.08412 | -0.044 | -4.4
-12.5 | -0.344 | 0.08524 | -0.046 | -4.036
-12 | -0.318 | 0.07855 | -0.047 | -4.043
-11.5 | -0.291 | 0.07227 | -0.048 | -4.03
-11 | -0.265 | 0.06511 | -0.051 | -4.073
-10.5 | -0.239 | 0.06003 | -0.052 | -3.976
-10 | -0.212 | 0.05702 | -0.053 | -3.713
-9.5 | -0.185 | 0.05258 | -0.056 | -3.523
-9 | -0.22 | 0.05281 | -0.053 | -4.172
-8.5 | -0.218 | 0.03595 | -0.07 | -6.075
-8 | -0.216 | 0.00615 | -0.095 | -35.042
-7.5 | -0.165 | 0.00661 | -0.097 | -24.909
-7 | -0.107 | 0.00649 | -0.098 | -16.54
-6.5 | -0.046 | 0.00531 | -0.099 | -8.672
-6 | 0.018 | 0.00646 | -0.101 | 2.759
-5.5 | 0.084 | 0.00617 | -0.102 | 13.535
-5 | 0.151 | 0.00705 | -0.104 | 21.352
-4.5 | 0.219 | 0.00604 | -0.105 | 36.215
-4 | 0.287 | 0.00598 | -0.107 | 48.001
-3.5 | 0.356 | 0.00652 | -0.108 | 54.707
-3 | 0.426 | 0.00658 | -0.11 | 64.696
-2.5 | 0.495 | 0.00717 | -0.111 | 69.072
-2 | 0.564 | 0.0067 | -0.112 | 84.196
-1.5 | 0.632 | 0.00679 | -0.114 | 93.121
-1 | 0.701 | 0.00563 | -0.115 | 124.522
-0.5 | 0.769 | 0.00568 | -0.116 | 135.303
0 | 0.843 | 0.00571 | -0.118 | 147.576
0.5 | 0.912 | 0.00744 | -0.119 | 122.544
1 | 0.98 | 0.00758 | -0.12 | 129.365
1.5 | 1.049 | 0.00767 | -0.122 | 136.734
2 | 1.117 | 0.00639 | -0.123 | 174.677
2.5 | 1.185 | 0.0066 | -0.124 | 179.628
3 | 1.253 | 0.00645 | -0.126 | 194.294
3.5 | 1.32 | 0.00771 | -0.127 | 171.244
4 | 1.387 | 0.00844 | -0.128 | 164.461
4.5 | 1.453 | 0.00888 | -0.129 | 163.677
5 | 1.518 | 0.01188 | -0.131 | 127.826
5.5 | 1.582 | 0.00957 | -0.132 | 165.25
6 | 1.645 | 0.01005 | -0.133 | 163.641
6.5 | 1.707 | 0.01072 | -0.134 | 159.292
7 | 1.766 | 0.01066 | -0.135 | 165.699
7.5 | 1.823 | 0.01117 | -0.136 | 163.181
8 | 1.879 | 0.01565 | -0.137 | 120.054
8.5 | 1.931 | 0.01274 | -0.138 | 151.55
9 | 1.98 | 0.01452 | -0.139 | 136.432
9.5 | 1.948 | 0.02692 | -0.135 | 72.368
10 | 1.968 | 0.03118 | -0.134 | 63.096
10.5 | 1.919 | 0.03575 | -0.133 | 53.676
11 | 1.746 | 0.0441 | -0.13 | 39.596
11.5 | 1.125 | 0.05499 | -0.128 | 20.455
12 | 1.151 | 0.06005 | -0.128 | 19.173
12.5 | 1.172 | 0.06943 | -0.127 | 16.875
13 | 1.181 | 0.08268 | -0.123 | 14.287
13.5 | 1.201 | 0.09721 | -0.121 | 12.35
14 | 1.212 | 0.12306 | -0.117 | 9.847

## 136. Re 16M Mach 0.50 (2)
BIGFOIL.COM POLAR EXPORT
glennmartin2
Glenn Martin 2 |  |  |  | Cl Max: | 1.6659 | at alpha= | 12 | deg
XFOIL ncrit=9 |  |  |  | L/D Max: | 138.456 | at alpha= | 5 | deg
Re: | 16000000 |  |  | Cd Min: | 0.14276 | at alpha= | 17 | deg
Mach: | 0.5 |  |  | Cl=0 at alpha= | -5.1118 | deg
|  |  |  | @ Cl=0.1, Cd= | 0.0069705
|  |  |  | @ Cl=0.4, Cd= | 0.00659
|  |  |  | @ Cl=0.6, Cd= | 0.0066492
alpha (deg) | Cl | Cd | Cm | Cl/Cd
-12.5 | -0.0596 | 0.08765 | -0.1363 | -0.67998
-12 | -0.0593 | 0.07824 | -0.1446 | -0.75792
-11.5 | -0.0678 | 0.06808 | -0.1544 | -0.99589
-11 | -0.0887 | 0.05781 | -0.1645 | -1.5343
-10 | -0.1359 | 0.04296 | -0.1762 | -3.1634
-9.5 | -0.1702 | 0.03791 | -0.1702 | -4.4896
-9 | -0.1988 | 0.03132 | -0.165 | -6.3474
-8.5 | -0.2231 | 0.02321 | -0.1588 | -9.6122
-8 | -0.2543 | 0.01654 | -0.1472 | -15.3748
-7.5 | -0.2744 | 0.01114 | -0.1333 | -24.632
-7 | -0.2412 | 0.00859 | -0.1231 | -28.0792
-6.5 | -0.1785 | 0.00797 | -0.1172 | -22.3965
-6 | -0.1129 | 0.00763 | -0.1125 | -14.7969
-5.5 | -0.0493 | 0.00739 | -0.1082 | -6.6712
-5 | 0.0142 | 0.00717 | -0.1043 | 1.9805
-4.5 | 0.076 | 0.00702 | -0.1006 | 10.8262
-4 | 0.1342 | 0.0069 | -0.0965 | 19.4493
-3.5 | 0.1862 | 0.00679 | -0.0914 | 27.4227
-3 | 0.2419 | 0.00668 | -0.0874 | 36.2126
-2.5 | 0.2985 | 0.0066 | -0.0837 | 45.2273
-2 | 0.3538 | 0.00659 | -0.0801 | 53.6874
-1.5 | 0.4074 | 0.00659 | -0.0762 | 61.8209
-1 | 0.4635 | 0.00658 | -0.073 | 70.4407
-0.5 | 0.5183 | 0.00653 | -0.0696 | 79.3721
0 | 0.5736 | 0.0066 | -0.0665 | 86.9091
0.5 | 0.6272 | 0.0067 | -0.0631 | 93.6119
1 | 0.6813 | 0.0068 | -0.0598 | 100.1912
1.5 | 0.7384 | 0.00688 | -0.0572 | 107.3256
2 | 0.7931 | 0.00698 | -0.0541 | 113.6246
2.5 | 0.8479 | 0.00709 | -0.051 | 119.591
3 | 0.8978 | 0.00712 | -0.047 | 126.0955
3.5 | 0.9497 | 0.00731 | -0.0433 | 129.9179
4 | 1.0058 | 0.00749 | -0.0405 | 134.2857
4.5 | 1.0613 | 0.00768 | -0.0375 | 138.1901
5 | 1.1118 | 0.00803 | -0.0336 | 138.4558
5.5 | 1.1565 | 0.00853 | -0.0287 | 135.5803
6 | 1.165 | 0.01007 | -0.0183 | 115.6902
6.5 | 1.2024 | 0.01104 | -0.0129 | 108.913
7.5 | 1.2243 | 0.01568 | 0.0029 | 78.0804
8 | 1.2739 | 0.01692 | 0.005 | 75.2896
9 | 1.4928 | 0.0199 | -0.015 | 75.0151
9.5 | 1.5176 | 0.02193 | -0.0091 | 69.202
10 | 1.5669 | 0.02455 | -0.0087 | 63.8248
10.5 | 1.6033 | 0.02761 | -0.0068 | 58.0695
11 | 1.6313 | 0.0313 | -0.0048 | 52.1182
11.5 | 1.6557 | 0.03579 | -0.0038 | 46.2615
12 | 1.6659 | 0.04146 | -0.0029 | 40.1809
12.5 | 1.6622 | 0.04821 | -0.0022 | 34.4783
13 | 1.6337 | 0.05644 | -0.0009 | 28.9458
13.5 | 1.5857 | 0.06757 | -0.0022 | 23.4675
14 | 1.5288 | 0.0796 | -0.0041 | 19.206
14.5 | 1.4703 | 0.09235 | -0.0074 | 15.921
15 | 1.4265 | 0.1041 | -0.0111 | 13.7032
15.5 | 1.3976 | 0.1149 | -0.0149 | 12.1636
16 | 1.3791 | 0.12459 | -0.0184 | 11.0691
16.5 | 1.3744 | 0.13366 | -0.0226 | 10.2828
17 | 1.3618 | 0.14276 | -0.026 | 9.5391

## 137. Re 18M Mach 0.00 (1)
BIGFOIL.COM POLAR EXPORT
glennmartin2
Glenn Martin 2 |  |  |  | Cl Max: | 2.056 | at alpha= | 12.5 | deg
JavaFoil+Calcfoil stall+Eppler ext transition |  |  |  | L/D Max: | 197.591 | at alpha= | 7.5 | deg
Re: | 18000000 |  |  | Cd Min: | 0.00532 | at alpha= | -8 | deg
Mach: | 0 |  |  | Cl=0 at alpha= | -6.1403 | deg
|  |  |  | @ Cl=0.1, Cd= | 0.0061083
|  |  |  | @ Cl=0.4, Cd= | 0.00639
|  |  |  | @ Cl=0.6, Cd= | 0.005426
alpha (deg) | Cl | Cd | Cm | Cl/Cd
-20 | -0.537 | 0.15088 | -0.03 | -3.558
-19.5 | -0.547 | 0.14544 | -0.03 | -3.76
-19 | -0.557 | 0.13855 | -0.031 | -4.018
-18.5 | -0.565 | 0.1299 | -0.033 | -4.353
-18 | -0.573 | 0.12364 | -0.034 | -4.632
-17.5 | -0.578 | 0.11694 | -0.034 | -4.942
-17 | -0.58 | 0.11427 | -0.035 | -5.08
-16.5 | -0.582 | 0.10704 | -0.036 | -5.438
-16 | -0.583 | 0.09902 | -0.038 | -5.882
-15.5 | -0.578 | 0.09564 | -0.038 | -6.04
-15 | -0.572 | 0.09069 | -0.039 | -6.303
-14.5 | -0.563 | 0.08435 | -0.041 | -6.678
-14 | -0.56 | 0.06972 | -0.047 | -8.029
-13.5 | -0.538 | 0.07282 | -0.044 | -7.389
-13 | -0.528 | 0.05917 | -0.05 | -8.928
-12.5 | -0.511 | 0.0511 | -0.053 | -9.995
-12 | -0.483 | 0.05006 | -0.053 | -9.652
-11.5 | -0.534 | 0.00666 | -0.073 | -80.128
-11 | -0.497 | 0.00612 | -0.075 | -81.153
-10.5 | -0.456 | 0.00656 | -0.076 | -69.429
-10 | -0.412 | 0.00593 | -0.077 | -69.379
-9.5 | -0.365 | 0.0057 | -0.079 | -64.026
-9 | -0.315 | 0.00558 | -0.08 | -56.481
-8.5 | -0.263 | 0.00545 | -0.081 | -48.142
-8 | -0.209 | 0.00532 | -0.082 | -39.248
-7.5 | -0.154 | 0.00594 | -0.084 | -25.932
-7 | -0.098 | 0.00544 | -0.085 | -18.024
-6.5 | -0.041 | 0.00583 | -0.086 | -7.116
-6 | 0.016 | 0.00586 | -0.088 | 2.706
-5.5 | 0.074 | 0.00644 | -0.089 | 11.465
-5 | 0.132 | 0.0057 | -0.09 | 23.215
-4.5 | 0.191 | 0.00541 | -0.091 | 35.403
-4 | 0.251 | 0.00566 | -0.092 | 44.254
-3.5 | 0.31 | 0.00647 | -0.094 | 47.952
-3 | 0.37 | 0.00646 | -0.095 | 57.321
-2.5 | 0.43 | 0.00632 | -0.096 | 68.121
-2 | 0.49 | 0.00611 | -0.097 | 80.136
-1.5 | 0.549 | 0.00563 | -0.099 | 97.524
-1 | 0.609 | 0.00539 | -0.1 | 113.039
-0.5 | 0.669 | 0.00633 | -0.101 | 105.676
0 | 0.732 | 0.0055 | -0.102 | 133.086
0.5 | 0.792 | 0.00556 | -0.103 | 142.573
1 | 0.852 | 0.00661 | -0.104 | 128.949
1.5 | 0.912 | 0.00553 | -0.106 | 164.868
2 | 0.972 | 0.00563 | -0.107 | 172.563
2.5 | 1.032 | 0.00577 | -0.108 | 178.859
3 | 1.092 | 0.0058 | -0.109 | 188.425
3.5 | 1.152 | 0.00671 | -0.11 | 171.784
4 | 1.212 | 0.00701 | -0.111 | 172.853
4.5 | 1.271 | 0.00744 | -0.112 | 170.868
5 | 1.33 | 0.00764 | -0.113 | 174.053
5.5 | 1.388 | 0.00776 | -0.114 | 178.812
6 | 1.447 | 0.008 | -0.115 | 180.957
6.5 | 1.505 | 0.00826 | -0.116 | 182.242
7 | 1.563 | 0.00847 | -0.117 | 184.452
7.5 | 1.62 | 0.0082 | -0.118 | 197.591
8 | 1.676 | 0.01035 | -0.119 | 161.909
8.5 | 1.733 | 0.0107 | -0.12 | 162.002
9 | 1.788 | 0.00964 | -0.121 | 185.487
9.5 | 1.844 | 0.01224 | -0.122 | 150.663
10 | 1.898 | 0.01527 | -0.123 | 124.341
10.5 | 1.941 | 0.01602 | -0.123 | 121.178
11 | 1.978 | 0.01432 | -0.124 | 138.101
11.5 | 2.009 | 0.01489 | -0.125 | 134.978
12 | 2.036 | 0.01576 | -0.126 | 129.156
12.5 | 2.056 | 0.0166 | -0.127 | 123.841
13 | 2.024 | 0.02138 | -0.125 | 94.675
13.5 | 2.026 | 0.02271 | -0.125 | 89.246
14 | 2.021 | 0.02422 | -0.125 | 83.433
14.5 | 2.009 | 0.0259 | -0.125 | 77.538
15 | 1.991 | 0.02771 | -0.126 | 71.863
15.5 | 1.967 | 0.02981 | -0.126 | 66
16 | 1.933 | 0.03295 | -0.126 | 58.653
16.5 | 1.897 | 0.03567 | -0.126 | 53.184
17 | 1.857 | 0.03871 | -0.126 | 47.977
17.5 | 1.817 | 0.04045 | -0.126 | 44.911

## 138. Re 18M Mach 0.00 (2)
BIGFOIL.COM POLAR EXPORT
glennmartin2
Glenn Martin 2 |  |  |  | Cl Max: | 1.8654 | at alpha= | 17.5 | deg
XFOIL ncrit=9 |  |  |  | L/D Max: | 148.667 | at alpha= | 5 | deg
Re: | 18000000 |  |  | Cd Min: | 0.07544 | at alpha= | 20 | deg
Mach: | 0 |  |  | Cl=0 at alpha= | -5.5049 | deg
|  |  |  | @ Cl=0.1, Cd= | 0.0064634
|  |  |  | @ Cl=0.4, Cd= | 0.0060916
|  |  |  | @ Cl=0.6, Cd= | 0.00609
alpha (deg) | Cl | Cd | Cm | Cl/Cd
-16.5 | -1.0324 | 0.01293 | -0.1361 | -79.8453
-15 | -0.8951 | 0.01113 | -0.1307 | -80.4223
-14.5 | -0.8509 | 0.01064 | -0.1283 | -79.9718
-14 | -0.8109 | 0.01002 | -0.1251 | -80.9281
-13 | -0.737 | 0.00952 | -0.117 | -77.416
-12.5 | -0.6905 | 0.00917 | -0.1149 | -75.2999
-12 | -0.6414 | 0.00882 | -0.1132 | -72.7211
-11.5 | -0.5922 | 0.00851 | -0.1116 | -69.5887
-11 | -0.542 | 0.00815 | -0.1101 | -66.5031
-10.5 | -0.493 | 0.00779 | -0.1084 | -63.2863
-10 | -0.4415 | 0.00752 | -0.1071 | -58.7101
-9.5 | -0.3904 | 0.0073 | -0.1058 | -53.4795
-9 | -0.3399 | 0.00707 | -0.1043 | -48.0764
-7.5 | -0.2046 | 0.007 | -0.0965 | -29.2286
-7 | -0.1536 | 0.0069 | -0.0951 | -22.2609
-6.5 | -0.1029 | 0.00677 | -0.0936 | -15.1994
-6 | -0.0511 | 0.00668 | -0.0924 | -7.6497
-5.5 | 0.0005 | 0.00657 | -0.0912 | 0.076104
-5 | 0.0525 | 0.0065 | -0.09 | 8.0769
-4.5 | 0.1044 | 0.00646 | -0.0889 | 16.161
-4 | 0.1564 | 0.00637 | -0.0877 | 24.5526
-3.5 | 0.2081 | 0.0063 | -0.0865 | 33.0317
-3 | 0.2592 | 0.00629 | -0.0853 | 41.2083
-2.5 | 0.3101 | 0.00623 | -0.0839 | 49.7753
-2 | 0.3612 | 0.00617 | -0.0827 | 58.5413
-1.5 | 0.4107 | 0.00607 | -0.0811 | 67.6606
-1 | 0.46 | 0.00606 | -0.0795 | 75.9076
-0.5 | 0.5097 | 0.00609 | -0.078 | 83.6946
0 | 0.5598 | 0.00609 | -0.0766 | 91.9212
0.5 | 0.6085 | 0.00609 | -0.075 | 99.9179
1 | 0.6501 | 0.00612 | -0.0717 | 106.2255
1.5 | 0.694 | 0.00613 | -0.069 | 113.2137
2 | 0.7399 | 0.00613 | -0.0668 | 120.7015
2.5 | 0.7827 | 0.00606 | -0.064 | 129.1584
3 | 0.8278 | 0.00614 | -0.0617 | 134.8208
3.5 | 0.8722 | 0.00627 | -0.0593 | 139.1069
4 | 0.9157 | 0.00644 | -0.0568 | 142.1894
4.5 | 0.961 | 0.00659 | -0.0548 | 145.827
5 | 1.0035 | 0.00675 | -0.0522 | 148.6667
5.5 | 1.027 | 0.00743 | -0.0458 | 138.2234
6 | 1.0572 | 0.00796 | -0.0408 | 132.8141
6.5 | 1.0882 | 0.00849 | -0.0362 | 128.1743
7 | 1.0826 | 0.01027 | -0.0247 | 105.4138
7.5 | 1.1207 | 0.01061 | -0.0218 | 105.6268
8 | 1.3097 | 0.01041 | -0.0535 | 125.8117
8.5 | 1.3342 | 0.0109 | -0.0477 | 122.4037
9 | 1.3873 | 0.01144 | -0.0485 | 121.2675
9.5 | 1.4373 | 0.01203 | -0.0488 | 119.4763
10 | 1.4799 | 0.01265 | -0.0475 | 116.9881
10.5 | 1.5277 | 0.01334 | -0.0476 | 114.5202
11 | 1.5708 | 0.01414 | -0.047 | 111.0891
11.5 | 1.609 | 0.01496 | -0.0454 | 107.5535
12 | 1.6449 | 0.0159 | -0.0436 | 103.4528
12.5 | 1.6816 | 0.01695 | -0.0424 | 99.2094
13 | 1.7153 | 0.01814 | -0.0408 | 94.559
13.5 | 1.7468 | 0.01955 | -0.0392 | 89.3504
14 | 1.7731 | 0.0212 | -0.037 | 83.6368
14.5 | 1.799 | 0.02303 | -0.0352 | 78.1155
15 | 1.8159 | 0.02512 | -0.0322 | 72.289
15.5 | 1.8318 | 0.02736 | -0.0293 | 66.9518
16 | 1.8436 | 0.03011 | -0.0265 | 61.2288
16.5 | 1.8555 | 0.03309 | -0.0243 | 56.0743
17 | 1.8627 | 0.03668 | -0.0223 | 50.7824
17.5 | 1.8654 | 0.04098 | -0.0208 | 45.5198
18 | 1.8639 | 0.04594 | -0.0196 | 40.5725
18.5 | 1.8574 | 0.05152 | -0.0188 | 36.052
19 | 1.8438 | 0.05807 | -0.0182 | 31.7513
19.5 | 1.824 | 0.06551 | -0.0181 | 27.8431
20 | 1.7878 | 0.07544 | -0.019 | 23.6983

## 139. Re 18M Mach 0.10 (1)
BIGFOIL.COM POLAR EXPORT
glennmartin2
Glenn Martin 2 |  |  |  | Cl Max: | 2.04 | at alpha= | 12 | deg
JavaFoil+Calcfoil stall+Eppler ext transition |  |  |  | L/D Max: | 196.829 | at alpha= | 7.5 | deg
Re: | 18000000 |  |  | Cd Min: | 0.00533 | at alpha= | -1 | deg
Mach: | 0.1 |  |  | Cl=0 at alpha= | -6.1379 | deg
|  |  |  | @ Cl=0.1, Cd= | 0.0061436
|  |  |  | @ Cl=0.4, Cd= | 0.006456
|  |  |  | @ Cl=0.6, Cd= | 0.005394
alpha (deg) | Cl | Cd | Cm | Cl/Cd
-20 | -0.497 | 0.15481 | -0.029 | -3.211
-19.5 | -0.51 | 0.14813 | -0.03 | -3.443
-19 | -0.523 | 0.14107 | -0.031 | -3.704
-18.5 | -0.534 | 0.13506 | -0.032 | -3.951
-18 | -0.544 | 0.12563 | -0.033 | -4.331
-17.5 | -0.552 | 0.11887 | -0.034 | -4.648
-17 | -0.559 | 0.11287 | -0.035 | -4.95
-16.5 | -0.562 | 0.10935 | -0.036 | -5.14
-16 | -0.565 | 0.10118 | -0.037 | -5.583
-15.5 | -0.563 | 0.09677 | -0.038 | -5.82
-15 | -0.559 | 0.0919 | -0.039 | -6.086
-14.5 | -0.553 | 0.08575 | -0.04 | -6.449
-14 | -0.549 | 0.07302 | -0.045 | -7.523
-13.5 | -0.533 | 0.07208 | -0.045 | -7.394
-13 | -0.522 | 0.06102 | -0.05 | -8.56
-12.5 | -0.509 | 0.05019 | -0.054 | -10.135
-12 | -0.489 | 0.04302 | -0.057 | -11.356
-11.5 | -0.53 | 0.00776 | -0.073 | -68.334
-11 | -0.496 | 0.0061 | -0.075 | -81.316
-10.5 | -0.456 | 0.00665 | -0.076 | -68.571
-10 | -0.412 | 0.00641 | -0.078 | -64.305
-9.5 | -0.366 | 0.0057 | -0.079 | -64.144
-9 | -0.316 | 0.00565 | -0.08 | -55.966
-8.5 | -0.263 | 0.00553 | -0.082 | -47.634
-8 | -0.21 | 0.00534 | -0.083 | -39.25
-7.5 | -0.155 | 0.00593 | -0.084 | -26.057
-7 | -0.099 | 0.00542 | -0.085 | -18.197
-6.5 | -0.042 | 0.00591 | -0.087 | -7.051
-6 | 0.016 | 0.00579 | -0.088 | 2.751
-5.5 | 0.074 | 0.00643 | -0.089 | 11.541
-5 | 0.133 | 0.00578 | -0.09 | 23.003
-4.5 | 0.192 | 0.00534 | -0.092 | 36.033
-4 | 0.252 | 0.00569 | -0.093 | 44.23
-3.5 | 0.312 | 0.00642 | -0.094 | 48.593
-3 | 0.372 | 0.0064 | -0.095 | 58.125
-2.5 | 0.432 | 0.00652 | -0.097 | 66.27
-2 | 0.492 | 0.00613 | -0.098 | 80.296
-1.5 | 0.552 | 0.00565 | -0.099 | 97.762
-1 | 0.612 | 0.00533 | -0.1 | 114.954
-0.5 | 0.672 | 0.0064 | -0.101 | 104.946
0 | 0.736 | 0.00544 | -0.103 | 135.24
0.5 | 0.796 | 0.00556 | -0.104 | 143.173
1 | 0.857 | 0.00668 | -0.105 | 128.139
1.5 | 0.917 | 0.0056 | -0.106 | 163.733
2 | 0.977 | 0.00565 | -0.107 | 172.982
2.5 | 1.037 | 0.00579 | -0.108 | 179.259
3 | 1.097 | 0.00587 | -0.109 | 187.075
3.5 | 1.157 | 0.00672 | -0.111 | 172.154
4 | 1.217 | 0.00849 | -0.112 | 143.332
4.5 | 1.277 | 0.00746 | -0.113 | 171.104
5 | 1.336 | 0.00767 | -0.114 | 174.196
5.5 | 1.395 | 0.0078 | -0.115 | 178.91
6 | 1.454 | 0.00803 | -0.116 | 180.937
6.5 | 1.512 | 0.00826 | -0.117 | 183.114
7 | 1.57 | 0.00856 | -0.118 | 183.379
7.5 | 1.627 | 0.00827 | -0.119 | 196.829
8 | 1.684 | 0.00895 | -0.12 | 188.253
8.5 | 1.74 | 0.01082 | -0.12 | 160.891
9 | 1.796 | 0.00976 | -0.121 | 184.109
9.5 | 1.851 | 0.0124 | -0.122 | 149.344
10 | 1.906 | 0.01549 | -0.123 | 123.052
10.5 | 1.949 | 0.01627 | -0.124 | 119.752
11 | 1.984 | 0.01447 | -0.125 | 137.104
11.5 | 2.015 | 0.01514 | -0.126 | 133.043
12 | 2.04 | 0.01594 | -0.127 | 127.995
12.5 | 2.016 | 0.02054 | -0.125 | 98.166
13 | 2.02 | 0.0219 | -0.125 | 92.26
13.5 | 2.02 | 0.0233 | -0.125 | 86.72
14 | 2.011 | 0.02493 | -0.126 | 80.684
14.5 | 1.995 | 0.02675 | -0.126 | 74.591
15 | 1.973 | 0.02855 | -0.126 | 69.099
15.5 | 1.943 | 0.03091 | -0.126 | 62.866
16 | 1.904 | 0.03435 | -0.126 | 55.448
16.5 | 1.862 | 0.03724 | -0.126 | 50.017
17 | 1.817 | 0.04047 | -0.126 | 44.89

## 140. Re 18M Mach 0.10 (2)
BIGFOIL.COM POLAR EXPORT
glennmartin2
Glenn Martin 2 |  |  |  | Cl Max: | 1.8567 | at alpha= | 17.5 | deg
XFOIL ncrit=9 |  |  |  | L/D Max: | 148.451 | at alpha= | 5 | deg
Re: | 18000000 |  |  | Cd Min: | 0.08205 | at alpha= | 20 | deg
Mach: | 0.1 |  |  | Cl=0 at alpha= | -5.4962 | deg
|  |  |  | @ Cl=0.1, Cd= | 0.0064731
|  |  |  | @ Cl=0.4, Cd= | 0.006104
|  |  |  | @ Cl=0.6, Cd= | 0.0060917
alpha (deg) | Cl | Cd | Cm | Cl/Cd
-20 | -1.336 | 0.02427 | -0.1484 | -55.0474
-19.5 | -1.3231 | 0.02182 | -0.1442 | -60.637
-19 | -1.3022 | 0.01993 | -0.1399 | -65.3387
-18.5 | -1.2663 | 0.01832 | -0.1374 | -69.1212
-18 | -1.226 | 0.01695 | -0.1354 | -72.3304
-17.5 | -1.1818 | 0.01582 | -0.1337 | -74.7029
-17 | -1.1333 | 0.01482 | -0.1326 | -76.471
-16.5 | -1.0501 | 0.01367 | -0.1387 | -76.8178
-16 | -0.9915 | 0.01282 | -0.1394 | -77.3401
-15.5 | -0.946 | 0.01218 | -0.1372 | -77.6683
-15 | -0.9032 | 0.01152 | -0.1343 | -78.4028
-14 | -0.8171 | 0.01041 | -0.1284 | -78.4918
-13.5 | -0.7752 | 0.00994 | -0.1251 | -77.9879
-13 | -0.7436 | 0.00979 | -0.1197 | -75.9551
-12.5 | -0.6973 | 0.00936 | -0.1172 | -74.4979
-12 | -0.6481 | 0.00897 | -0.1153 | -72.252
-11.5 | -0.5984 | 0.00863 | -0.1134 | -69.3395
-11 | -0.5473 | 0.00829 | -0.1118 | -66.0193
-10.5 | -0.4978 | 0.00791 | -0.11 | -62.933
-10 | -0.4461 | 0.0076 | -0.1085 | -58.6974
-9.5 | -0.3946 | 0.00735 | -0.107 | -53.6871
-9 | -0.3433 | 0.00714 | -0.1055 | -48.0812
-8.5 | -0.2982 | 0.00703 | -0.1027 | -42.4182
-8 | -0.2564 | 0.00717 | -0.0992 | -35.7601
-7.5 | -0.2071 | 0.00704 | -0.0973 | -29.4176
-7 | -0.1558 | 0.00693 | -0.0958 | -22.482
-6.5 | -0.1046 | 0.0068 | -0.0943 | -15.3824
-6 | -0.0526 | 0.0067 | -0.093 | -7.8507
-5.5 | -0.0004 | 0.00659 | -0.0917 | -0.060698
-5 | 0.0518 | 0.00651 | -0.0905 | 7.957
-4.5 | 0.104 | 0.00647 | -0.0893 | 16.0742
-4 | 0.1565 | 0.00638 | -0.0881 | 24.5298
-3.5 | 0.2083 | 0.00631 | -0.0868 | 33.0111
-3 | 0.2596 | 0.0063 | -0.0855 | 41.2063
-2.5 | 0.3109 | 0.00624 | -0.0842 | 49.8237
-2 | 0.3623 | 0.00618 | -0.0829 | 58.6246
-1.5 | 0.4119 | 0.00608 | -0.0812 | 67.7467
-1 | 0.4612 | 0.00607 | -0.0795 | 75.9802
-0.5 | 0.5111 | 0.0061 | -0.078 | 83.7869
0 | 0.5614 | 0.0061 | -0.0766 | 92.0328
0.5 | 0.608 | 0.00609 | -0.0743 | 99.8358
1 | 0.6499 | 0.00612 | -0.0711 | 106.1928
1.5 | 0.6951 | 0.00614 | -0.0686 | 113.2085
2 | 0.7418 | 0.00615 | -0.0665 | 120.6179
2.5 | 0.7847 | 0.00608 | -0.0636 | 129.0625
3 | 0.8295 | 0.00617 | -0.0611 | 134.4408
3.5 | 0.8747 | 0.00629 | -0.0588 | 139.062
4 | 0.9188 | 0.00646 | -0.0564 | 142.2291
4.5 | 0.9643 | 0.00661 | -0.0543 | 145.885
5 | 1.0065 | 0.00678 | -0.0515 | 148.4513
5.5 | 1.0306 | 0.00746 | -0.0451 | 138.1501
6 | 1.0599 | 0.008 | -0.0399 | 132.4875
6.5 | 1.0917 | 0.00854 | -0.0354 | 127.8337
7 | 1.0856 | 0.01036 | -0.0238 | 104.7876
7.5 | 1.1235 | 0.01072 | -0.0208 | 104.8041
8 | 1.3138 | 0.01053 | -0.0525 | 124.7673
8.5 | 1.3395 | 0.01103 | -0.0469 | 121.4415
9 | 1.391 | 0.01159 | -0.0472 | 120.0173
9.5 | 1.4419 | 0.01219 | -0.0476 | 118.2855
10 | 1.484 | 0.01286 | -0.0462 | 115.3966
10.5 | 1.5328 | 0.01357 | -0.0463 | 112.955
11 | 1.5757 | 0.01442 | -0.0456 | 109.2718
11.5 | 1.6133 | 0.0153 | -0.0439 | 105.4444
12 | 1.6485 | 0.01631 | -0.0419 | 101.073
12.5 | 1.6849 | 0.01743 | -0.0405 | 96.6667
13 | 1.7183 | 0.0187 | -0.0388 | 91.8877
13.5 | 1.749 | 0.02023 | -0.0371 | 86.4558
14 | 1.7743 | 0.02203 | -0.0349 | 80.5402
14.5 | 1.8008 | 0.02395 | -0.0332 | 75.19
15 | 1.8164 | 0.02622 | -0.03 | 69.2754
15.5 | 1.8306 | 0.02872 | -0.0271 | 63.7396
16 | 1.8417 | 0.03171 | -0.0245 | 58.0795
16.5 | 1.8517 | 0.03505 | -0.0223 | 52.8302
17 | 1.8561 | 0.03909 | -0.0205 | 47.4827
17.5 | 1.8567 | 0.04382 | -0.0192 | 42.3711
18 | 1.853 | 0.0491 | -0.0182 | 37.7393
18.5 | 1.8428 | 0.05524 | -0.0174 | 33.3599
19 | 1.8241 | 0.06249 | -0.0171 | 29.1903
19.5 | 1.7961 | 0.07127 | -0.0176 | 25.2013
20 | 1.7553 | 0.08205 | -0.019 | 21.3931

## 141. Re 18M Mach 0.25 (1)
BIGFOIL.COM POLAR EXPORT
glennmartin2
Glenn Martin 2 |  |  |  | Cl Max: | 2.017 | at alpha= | 11 | deg
JavaFoil+Calcfoil stall+Eppler ext transition |  |  |  | L/D Max: | 190.614 | at alpha= | 7.5 | deg
Re: | 18000000 |  |  | Cd Min: | 0.00538 | at alpha= | -1.5 | deg
Mach: | 0.25 |  |  | Cl=0 at alpha= | -6.1356 | deg
|  |  |  | @ Cl=0.1, Cd= | 0.006248
|  |  |  | @ Cl=0.4, Cd= | 0.0062603
|  |  |  | @ Cl=0.6, Cd= | 0.0054066
alpha (deg) | Cl | Cd | Cm | Cl/Cd
-18.5 | -0.236 | 0.1631 | -0.029 | -1.446
-18 | -0.279 | 0.15645 | -0.028 | -1.786
-17.5 | -0.319 | 0.14319 | -0.03 | -2.226
-17 | -0.354 | 0.1324 | -0.032 | -2.674
-16.5 | -0.385 | 0.12342 | -0.033 | -3.12
-16 | -0.412 | 0.11604 | -0.035 | -3.552
-15.5 | -0.435 | 0.10836 | -0.036 | -4.013
-15 | -0.453 | 0.10157 | -0.038 | -4.46
-14.5 | -0.466 | 0.09386 | -0.039 | -4.965
-14 | -0.474 | 0.08587 | -0.041 | -5.522
-13.5 | -0.476 | 0.08112 | -0.042 | -5.868
-13 | -0.474 | 0.07401 | -0.044 | -6.401
-12.5 | -0.464 | 0.06972 | -0.045 | -6.658
-12 | -0.459 | 0.0542 | -0.053 | -8.476
-11.5 | -0.44 | 0.05002 | -0.055 | -8.798
-11 | -0.417 | 0.04495 | -0.057 | -9.271
-10.5 | -0.454 | 0.00681 | -0.078 | -66.633
-10 | -0.414 | 0.00676 | -0.08 | -61.149
-9.5 | -0.369 | 0.00602 | -0.081 | -61.305
-9 | -0.32 | 0.0058 | -0.082 | -55.205
-8.5 | -0.268 | 0.00556 | -0.084 | -48.159
-8 | -0.213 | 0.00539 | -0.085 | -39.603
-7.5 | -0.158 | 0.00606 | -0.086 | -26.018
-7 | -0.101 | 0.00555 | -0.088 | -18.139
-6.5 | -0.043 | 0.00596 | -0.089 | -7.153
-6 | 0.016 | 0.0059 | -0.09 | 2.767
-5.5 | 0.076 | 0.00652 | -0.092 | 11.673
-5 | 0.136 | 0.00584 | -0.093 | 23.355
-4.5 | 0.197 | 0.0058 | -0.094 | 34.034
-4 | 0.259 | 0.0058 | -0.095 | 44.555
-3.5 | 0.32 | 0.00617 | -0.097 | 51.947
-3 | 0.382 | 0.00615 | -0.098 | 62.123
-2.5 | 0.444 | 0.00653 | -0.099 | 67.955
-2 | 0.506 | 0.00652 | -0.101 | 77.495
-1.5 | 0.567 | 0.00538 | -0.102 | 105.439
-1 | 0.629 | 0.00543 | -0.103 | 115.768
-0.5 | 0.69 | 0.0055 | -0.104 | 125.563
0 | 0.756 | 0.00556 | -0.105 | 136.069
0.5 | 0.818 | 0.00671 | -0.107 | 121.952
1 | 0.88 | 0.00676 | -0.108 | 130.208
1.5 | 0.942 | 0.00563 | -0.109 | 167.233
2 | 1.003 | 0.00597 | -0.11 | 167.948
2.5 | 1.065 | 0.00588 | -0.111 | 181.236
3 | 1.127 | 0.00592 | -0.112 | 190.347
3.5 | 1.188 | 0.0069 | -0.114 | 172.326
4 | 1.25 | 0.00882 | -0.115 | 141.733
4.5 | 1.31 | 0.00768 | -0.116 | 170.646
5 | 1.371 | 0.00971 | -0.117 | 141.12
5.5 | 1.431 | 0.00806 | -0.118 | 177.567
6 | 1.491 | 0.00836 | -0.119 | 178.357
6.5 | 1.55 | 0.00861 | -0.12 | 180.15
7 | 1.609 | 0.00894 | -0.121 | 180.055
7.5 | 1.667 | 0.00875 | -0.122 | 190.614
8 | 1.725 | 0.00949 | -0.123 | 181.655
8.5 | 1.782 | 0.01151 | -0.124 | 154.795
9 | 1.838 | 0.01037 | -0.125 | 177.294
9.5 | 1.893 | 0.01331 | -0.126 | 142.22
10 | 1.948 | 0.01681 | -0.127 | 115.906
10.5 | 1.987 | 0.015 | -0.127 | 132.5
11 | 2.017 | 0.01588 | -0.128 | 127.021
11.5 | 1.997 | 0.02044 | -0.126 | 97.704
12 | 2.003 | 0.02189 | -0.127 | 91.483
12.5 | 2 | 0.02353 | -0.127 | 84.969
13 | 1.987 | 0.02547 | -0.127 | 77.996
13.5 | 1.961 | 0.02756 | -0.127 | 71.14
14 | 1.926 | 0.02972 | -0.128 | 64.81
14.5 | 1.877 | 0.03234 | -0.128 | 58.045
15 | 1.818 | 0.0356 | -0.128 | 51.076
15.5 | 1.749 | 0.03876 | -0.127 | 45.114
16 | 1.663 | 0.04364 | -0.127 | 38.116

## 142. Re 18M Mach 0.25 (2)
BIGFOIL.COM POLAR EXPORT
glennmartin2
Glenn Martin 2 |  |  |  | Cl Max: | 1.1401 | at alpha= | 7.5 | deg
XFOIL ncrit=9 |  |  |  | L/D Max: | 148.309 | at alpha= | 5 | deg
Re: | 18000000 |  |  | Cd Min: | 0.17511 | at alpha= | -20 | deg
Mach: | 0.25 |  |  | Cl=0 at alpha= | -5.4411 | deg
|  |  |  | @ Cl=0.1, Cd= | 0.0065321
|  |  |  | @ Cl=0.4, Cd= | 0.0061948
|  |  |  | @ Cl=0.6, Cd= | 0.0060915
alpha (deg) | Cl | Cd | Cm | Cl/Cd
-20 | -0.3697 | 0.17511 | -0.0571 | -2.1112
-19.5 | -0.3723 | 0.16493 | -0.0617 | -2.2573
-19 | -0.3567 | 0.15869 | -0.0655 | -2.2478
-18 | -0.3378 | 0.14134 | -0.0769 | -2.39
-17.5 | -0.3264 | 0.13517 | -0.0801 | -2.4147
-17 | -0.3383 | 0.12413 | -0.086 | -2.7254
-16.5 | -0.3541 | 0.1128 | -0.0926 | -3.1392
-16 | -1.0421 | 0.02147 | -0.1568 | -48.5375
-15.5 | -0.9793 | 0.01757 | -0.1602 | -55.7371
-15 | -0.9319 | 0.01532 | -0.1581 | -60.829
-14.5 | -0.8898 | 0.01402 | -0.1537 | -63.4665
-14 | -0.8519 | 0.01279 | -0.1483 | -66.6067
-13.5 | -0.8109 | 0.01203 | -0.1431 | -67.4065
-13 | -0.7774 | 0.0117 | -0.1364 | -66.4444
-12.5 | -0.7308 | 0.01094 | -0.1322 | -66.8007
-12 | -0.6817 | 0.01019 | -0.1286 | -66.8989
-11.5 | -0.6305 | 0.00964 | -0.1253 | -65.4046
-11 | -0.5794 | 0.00898 | -0.1222 | -64.5212
-10.5 | -0.5263 | 0.00856 | -0.1194 | -61.4836
-10 | -0.4715 | 0.0082 | -0.1171 | -57.5
-9.5 | -0.4179 | 0.00779 | -0.1146 | -53.6457
-9 | -0.3646 | 0.00745 | -0.1122 | -48.9396
-8.5 | -0.3223 | 0.00753 | -0.1077 | -42.8021
-8 | -0.2742 | 0.00746 | -0.1044 | -36.756
-7.5 | -0.222 | 0.00728 | -0.1021 | -30.4945
-7 | -0.1689 | 0.00709 | -0.1 | -23.8223
-6.5 | -0.1146 | 0.00696 | -0.0982 | -16.4655
-6 | -0.0611 | 0.00681 | -0.0963 | -8.9721
-5.5 | -0.0063 | 0.0067 | -0.0948 | -0.9403
-5 | 0.0472 | 0.0066 | -0.093 | 7.1515
-4.5 | 0.1016 | 0.00653 | -0.0916 | 15.559
-4 | 0.156 | 0.00645 | -0.0901 | 24.186
-3.5 | 0.2088 | 0.00639 | -0.0885 | 32.6761
-3 | 0.2616 | 0.00635 | -0.0868 | 41.1969
-2.5 | 0.3149 | 0.0063 | -0.0853 | 49.9841
-2 | 0.3673 | 0.00624 | -0.0837 | 58.8622
-1.5 | 0.4179 | 0.00617 | -0.0817 | 67.731
-1 | 0.4669 | 0.00612 | -0.0795 | 76.2908
0 | 0.5599 | 0.0061 | -0.0738 | 91.7869
0.5 | 0.6071 | 0.00609 | -0.0712 | 99.688
1 | 0.6547 | 0.00616 | -0.0687 | 106.2825
1.5 | 0.7034 | 0.00623 | -0.0666 | 112.9053
2 | 0.7511 | 0.00627 | -0.0642 | 119.7927
2.5 | 0.7945 | 0.00621 | -0.0609 | 127.9388
3 | 0.8424 | 0.0063 | -0.0586 | 133.7143
3.5 | 0.89 | 0.00642 | -0.0564 | 138.6293
4 | 0.9347 | 0.00657 | -0.0535 | 142.2679
4.5 | 0.9798 | 0.00676 | -0.0508 | 144.9408
5 | 1.0263 | 0.00692 | -0.0484 | 148.3092
5.5 | 1.0481 | 0.00766 | -0.0411 | 136.8277
6 | 1.0781 | 0.00827 | -0.0357 | 130.3628
6.5 | 1.1083 | 0.00889 | -0.0304 | 124.6682
7 | 1.1 | 0.01086 | -0.0184 | 101.2891
7.5 | 1.1401 | 0.01131 | -0.0154 | 100.8046

## 143. Re 18M Mach 0.50 (1)
BIGFOIL.COM POLAR EXPORT
glennmartin2
Glenn Martin 2 |  |  |  | Cl Max: | 1.98 | at alpha= | 9 | deg
JavaFoil+Calcfoil stall+Eppler ext transition |  |  |  | L/D Max: | 198.837 | at alpha= | 3 | deg
Re: | 18000000 |  |  | Cd Min: | 0.00526 | at alpha= | -6.5 | deg
Mach: | 0.5 |  |  | Cl=0 at alpha= | -6.1406 | deg
|  |  |  | @ Cl=0.1, Cd= | 0.0067388
|  |  |  | @ Cl=0.4, Cd= | 0.0064806
|  |  |  | @ Cl=0.6, Cd= | 0.0059729
alpha (deg) | Cl | Cd | Cm | Cl/Cd
-20 | -0.733 | 0.15749 | -0.036 | -4.651
-19.5 | -0.707 | 0.15392 | -0.036 | -4.596
-19 | -0.682 | 0.14859 | -0.037 | -4.591
-18.5 | -0.657 | 0.14424 | -0.038 | -4.553
-18 | -0.632 | 0.13492 | -0.039 | -4.682
-17.5 | -0.607 | 0.12396 | -0.04 | -4.893
-17 | -0.581 | 0.12065 | -0.041 | -4.814
-16.5 | -0.555 | 0.11132 | -0.042 | -4.988
-16 | -0.529 | 0.10657 | -0.043 | -4.966
-15.5 | -0.503 | 0.10164 | -0.043 | -4.95
-15 | -0.477 | 0.09707 | -0.044 | -4.911
-14.5 | -0.45 | 0.09462 | -0.044 | -4.759
-14 | -0.424 | 0.09092 | -0.044 | -4.659
-13.5 | -0.397 | 0.08723 | -0.044 | -4.548
-13 | -0.37 | 0.08372 | -0.044 | -4.421
-12.5 | -0.344 | 0.08421 | -0.046 | -4.086
-12 | -0.318 | 0.07819 | -0.047 | -4.063
-11.5 | -0.291 | 0.07175 | -0.049 | -4.062
-11 | -0.265 | 0.06494 | -0.051 | -4.086
-10.5 | -0.239 | 0.06044 | -0.053 | -3.951
-10 | -0.212 | 0.0562 | -0.054 | -3.77
-9.5 | -0.185 | 0.05211 | -0.057 | -3.559
-9 | -0.221 | 0.05234 | -0.054 | -4.215
-8.5 | -0.219 | 0.03483 | -0.071 | -6.29
-8 | -0.216 | 0.00599 | -0.095 | -35.993
-7.5 | -0.165 | 0.00654 | -0.097 | -25.18
-7 | -0.107 | 0.00546 | -0.098 | -19.638
-6.5 | -0.046 | 0.00526 | -0.099 | -8.759
-6 | 0.018 | 0.00547 | -0.101 | 3.259
-5.5 | 0.084 | 0.00698 | -0.102 | 11.965
-5 | 0.151 | 0.00597 | -0.104 | 25.243
-4.5 | 0.219 | 0.00592 | -0.105 | 36.929
-4 | 0.287 | 0.00695 | -0.107 | 41.354
-3.5 | 0.356 | 0.00638 | -0.108 | 55.917
-3 | 0.426 | 0.00654 | -0.11 | 65.102
-2.5 | 0.495 | 0.00702 | -0.111 | 70.524
-2 | 0.564 | 0.00655 | -0.112 | 86.09
-1.5 | 0.632 | 0.00546 | -0.114 | 115.836
-1 | 0.701 | 0.0055 | -0.115 | 127.483
-0.5 | 0.769 | 0.00555 | -0.116 | 138.522
0 | 0.843 | 0.00709 | -0.118 | 118.926
0.5 | 0.912 | 0.00728 | -0.119 | 125.261
1 | 0.98 | 0.00741 | -0.12 | 132.281
1.5 | 1.049 | 0.00751 | -0.122 | 139.708
2 | 1.117 | 0.00625 | -0.123 | 178.648
2.5 | 1.185 | 0.00645 | -0.124 | 183.644
3 | 1.253 | 0.0063 | -0.126 | 198.837
3.5 | 1.32 | 0.01016 | -0.127 | 129.951
4 | 1.387 | 0.00839 | -0.128 | 165.308
4.5 | 1.453 | 0.00879 | -0.129 | 165.315
5 | 1.518 | 0.00907 | -0.131 | 167.419
5.5 | 1.582 | 0.00948 | -0.132 | 166.9
6 | 1.645 | 0.00989 | -0.133 | 166.273
6.5 | 1.707 | 0.01046 | -0.134 | 163.165
7 | 1.766 | 0.01106 | -0.135 | 159.66
7.5 | 1.823 | 0.01476 | -0.136 | 123.554
8 | 1.879 | 0.01546 | -0.137 | 121.522
8.5 | 1.931 | 0.01249 | -0.138 | 154.562
9 | 1.98 | 0.01415 | -0.139 | 139.996
9.5 | 1.95 | 0.02626 | -0.135 | 74.251
10 | 1.971 | 0.03047 | -0.134 | 64.683
10.5 | 1.923 | 0.03507 | -0.134 | 54.829
11 | 1.752 | 0.04261 | -0.131 | 41.115
11.5 | 1.127 | 0.05432 | -0.129 | 20.743
12 | 1.153 | 0.05925 | -0.129 | 19.467
12.5 | 1.176 | 0.06761 | -0.128 | 17.39
13 | 1.185 | 0.08054 | -0.124 | 14.71
13.5 | 1.201 | 0.09412 | -0.121 | 12.763
14 | 1.212 | 0.122 | -0.117 | 9.938

## 144. Re 18M Mach 0.50 (2)
BIGFOIL.COM POLAR EXPORT
glennmartin2
Glenn Martin 2 |  |  |  | Cl Max: | 1.6776 | at alpha= | 12.5 | deg
XFOIL ncrit=9 |  |  |  | L/D Max: | 141.741 | at alpha= | 5 | deg
Re: | 18000000 |  |  | Cd Min: | 0.15091 | at alpha= | 17.5 | deg
Mach: | 0.5 |  |  | Cl=0 at alpha= | -5.123 | deg
|  |  |  | @ Cl=0.1, Cd= | 0.0068506
|  |  |  | @ Cl=0.4, Cd= | 0.006462
|  |  |  | @ Cl=0.6, Cd= | 0.0065251
alpha (deg) | Cl | Cd | Cm | Cl/Cd
-12.5 | -0.0674 | 0.08668 | -0.1369 | -0.77757
-12 | -0.0696 | 0.07742 | -0.1446 | -0.89899
-11 | -0.0969 | 0.05632 | -0.1673 | -1.7205
-10.5 | -0.1165 | 0.04762 | -0.1783 | -2.4465
-10 | -0.1467 | 0.04241 | -0.1761 | -3.4591
-9.5 | -0.1788 | 0.03718 | -0.1706 | -4.809
-9 | -0.2057 | 0.0306 | -0.1653 | -6.7222
-8.5 | -0.229 | 0.02252 | -0.1589 | -10.1687
-8 | -0.2601 | 0.01602 | -0.1469 | -16.236
-7.5 | -0.2792 | 0.01073 | -0.1328 | -26.0205
-6.5 | -0.1779 | 0.00779 | -0.1173 | -22.837
-6 | -0.1125 | 0.0075 | -0.1126 | -15
-5.5 | -0.0481 | 0.00724 | -0.1084 | -6.6436
-5 | 0.0157 | 0.00703 | -0.1046 | 2.2333
-4.5 | 0.0773 | 0.0069 | -0.1008 | 11.2029
-4 | 0.137 | 0.00677 | -0.0971 | 20.2363
-3.5 | 0.1895 | 0.00666 | -0.0921 | 28.4535
-3 | 0.2446 | 0.00655 | -0.0879 | 37.3435
-2.5 | 0.3005 | 0.00648 | -0.0841 | 46.3735
-2 | 0.3562 | 0.00647 | -0.0805 | 55.0541
-1.5 | 0.4106 | 0.00646 | -0.0768 | 63.5604
-1 | 0.4667 | 0.00645 | -0.0736 | 72.3566
-0.5 | 0.5213 | 0.00641 | -0.0702 | 81.3261
0 | 0.5759 | 0.00648 | -0.0669 | 88.8735
0.5 | 0.6294 | 0.00658 | -0.0635 | 95.6535
1 | 0.685 | 0.00666 | -0.0605 | 102.8529
1.5 | 0.7423 | 0.00673 | -0.0579 | 110.2972
2 | 0.7971 | 0.00683 | -0.0548 | 116.7057
2.5 | 0.8504 | 0.00696 | -0.0514 | 122.1839
3 | 0.901 | 0.007 | -0.0475 | 128.7143
3.5 | 0.9536 | 0.00716 | -0.044 | 133.1844
4 | 1.0085 | 0.00735 | -0.0409 | 137.2109
4.5 | 1.0641 | 0.00756 | -0.0379 | 140.754
5 | 1.1155 | 0.00787 | -0.0341 | 141.7408
5.5 | 1.1518 | 0.00856 | -0.0279 | 134.5561
6 | 1.1651 | 0.00998 | -0.0182 | 116.7435
6.5 | 1.2001 | 0.01103 | -0.0125 | 108.8033
7 | 1.1805 | 0.01431 | -0.0002 | 82.4948
7.5 | 1.2305 | 0.01535 | 0.0023 | 80.1629
8 | 1.2809 | 0.01655 | 0.0045 | 77.3958
9 | 1.5054 | 0.01937 | -0.0163 | 77.7181
9.5 | 1.5344 | 0.02133 | -0.011 | 71.9362
10 | 1.5645 | 0.02376 | -0.0067 | 65.846
10.5 | 1.602 | 0.02664 | -0.0047 | 60.1351
11 | 1.6322 | 0.03014 | -0.0026 | 54.1539
11.5 | 1.6571 | 0.03438 | -0.0013 | 48.1995
12 | 1.6753 | 0.03979 | -0.0011 | 42.1035
12.5 | 1.6776 | 0.04604 | -0.0003 | 36.4379
13 | 1.6528 | 0.05371 | 0.0016 | 30.7727
13.5 | 1.6115 | 0.0641 | 0.0006 | 25.1404
14 | 1.5548 | 0.07581 | -0.0008 | 20.5092
14.5 | 1.4931 | 0.08859 | -0.0038 | 16.854
15 | 1.4438 | 0.10058 | -0.0073 | 14.3547
15.5 | 1.4124 | 0.11127 | -0.0107 | 12.6934
16 | 1.391 | 0.12096 | -0.0138 | 11.4997
16.5 | 1.3781 | 0.13026 | -0.0175 | 10.5796
17 | 1.3706 | 0.14058 | -0.0236 | 9.7496
17.5 | 1.3588 | 0.15091 | -0.0293 | 9.004

## 145. Re 20M Mach 0.00 (1)
BIGFOIL.COM POLAR EXPORT
glennmartin2
Glenn Martin 2 |  |  |  | Cl Max: | 2.056 | at alpha= | 12.5 | deg
JavaFoil+Calcfoil stall+Eppler ext transition |  |  |  | L/D Max: | 201.106 | at alpha= | 7.5 | deg
Re: | 20000000 |  |  | Cd Min: | 0.00516 | at alpha= | -2 | deg
Mach: | 0 |  |  | Cl=0 at alpha= | -6.1403 | deg
|  |  |  | @ Cl=0.1, Cd= | 0.0057021
|  |  |  | @ Cl=0.4, Cd= | 0.00617
|  |  |  | @ Cl=0.6, Cd= | 0.0052975
alpha (deg) | Cl | Cd | Cm | Cl/Cd
-20 | -0.537 | 0.14934 | -0.03 | -3.594
-19.5 | -0.547 | 0.14511 | -0.03 | -3.77
-19 | -0.557 | 0.13633 | -0.032 | -4.087
-18.5 | -0.566 | 0.12959 | -0.033 | -4.365
-18 | -0.573 | 0.12268 | -0.034 | -4.668
-17.5 | -0.578 | 0.11666 | -0.035 | -4.955
-17 | -0.581 | 0.11053 | -0.035 | -5.261
-16.5 | -0.582 | 0.10762 | -0.036 | -5.407
-16 | -0.583 | 0.09857 | -0.038 | -5.91
-15.5 | -0.578 | 0.09488 | -0.038 | -6.093
-15 | -0.572 | 0.09 | -0.039 | -6.356
-14.5 | -0.568 | 0.0784 | -0.043 | -7.243
-14 | -0.552 | 0.07838 | -0.042 | -7.045
-13.5 | -0.547 | 0.06237 | -0.049 | -8.775
-13 | -0.529 | 0.05873 | -0.05 | -9
-12.5 | -0.514 | 0.04816 | -0.054 | -10.664
-12 | -0.483 | 0.04967 | -0.054 | -9.733
-11.5 | -0.461 | 0.04086 | -0.057 | -11.279
-11 | -0.497 | 0.00597 | -0.075 | -83.131
-10.5 | -0.456 | 0.00649 | -0.076 | -70.226
-10 | -0.412 | 0.00585 | -0.077 | -70.384
-9.5 | -0.365 | 0.0056 | -0.079 | -65.2
-9 | -0.315 | 0.0055 | -0.08 | -57.274
-8.5 | -0.263 | 0.00541 | -0.081 | -48.527
-8 | -0.209 | 0.00592 | -0.082 | -35.292
-7.5 | -0.154 | 0.00522 | -0.084 | -29.508
-7 | -0.098 | 0.00586 | -0.085 | -16.744
-6.5 | -0.041 | 0.00577 | -0.086 | -7.19
-6 | 0.016 | 0.00633 | -0.088 | 2.508
-5.5 | 0.074 | 0.00572 | -0.089 | 12.912
-5 | 0.132 | 0.00568 | -0.09 | 23.311
-4.5 | 0.191 | 0.00568 | -0.091 | 33.696
-4 | 0.251 | 0.00632 | -0.092 | 39.64
-3.5 | 0.31 | 0.00596 | -0.094 | 52.109
-3 | 0.37 | 0.00604 | -0.095 | 61.262
-2.5 | 0.43 | 0.0063 | -0.096 | 68.28
-2 | 0.49 | 0.00516 | -0.097 | 94.905
-1.5 | 0.549 | 0.00551 | -0.099 | 99.676
-1 | 0.609 | 0.00526 | -0.1 | 115.778
-0.5 | 0.669 | 0.00534 | -0.101 | 125.183
0 | 0.732 | 0.00537 | -0.102 | 136.312
0.5 | 0.792 | 0.00544 | -0.103 | 145.7
1 | 0.852 | 0.00647 | -0.104 | 131.694
1.5 | 0.912 | 0.0055 | -0.106 | 165.966
2 | 0.972 | 0.00556 | -0.107 | 174.766
2.5 | 1.032 | 0.00565 | -0.108 | 182.72
3 | 1.092 | 0.00626 | -0.109 | 174.437
3.5 | 1.152 | 0.00693 | -0.11 | 166.097
4 | 1.212 | 0.00695 | -0.111 | 174.289
4.5 | 1.271 | 0.00732 | -0.112 | 173.572
5 | 1.33 | 0.00763 | -0.113 | 174.341
5.5 | 1.388 | 0.00765 | -0.114 | 181.389
6 | 1.447 | 0.00788 | -0.115 | 183.706
6.5 | 1.505 | 0.00806 | -0.116 | 186.639
7 | 1.563 | 0.00836 | -0.117 | 186.966
7.5 | 1.62 | 0.00805 | -0.118 | 201.106
8 | 1.676 | 0.01033 | -0.119 | 162.323
8.5 | 1.733 | 0.01064 | -0.12 | 162.917
9 | 1.788 | 0.00954 | -0.121 | 187.416
9.5 | 1.844 | 0.01204 | -0.122 | 153.172
10 | 1.898 | 0.01501 | -0.123 | 126.421
10.5 | 1.941 | 0.01335 | -0.123 | 145.394
11 | 1.978 | 0.014 | -0.124 | 141.218
11.5 | 2.009 | 0.01463 | -0.125 | 137.327
12 | 2.036 | 0.01547 | -0.126 | 131.543
12.5 | 2.056 | 0.01631 | -0.127 | 126.075
13 | 2.026 | 0.02094 | -0.125 | 96.727
13.5 | 2.029 | 0.02221 | -0.125 | 91.337
14 | 2.023 | 0.02368 | -0.125 | 85.436
14.5 | 2.012 | 0.02544 | -0.126 | 79.073
15 | 1.994 | 0.02706 | -0.126 | 73.677
15.5 | 1.97 | 0.02909 | -0.126 | 67.712
16 | 1.936 | 0.03224 | -0.126 | 60.047
16.5 | 1.9 | 0.03488 | -0.126 | 54.472
17 | 1.86 | 0.03784 | -0.126 | 49.156
17.5 | 1.82 | 0.0395 | -0.126 | 46.075

## 146. Re 20M Mach 0.00 (2)
BIGFOIL.COM POLAR EXPORT
glennmartin2
Glenn Martin 2 |  |  |  | Cl Max: | 1.8802 | at alpha= | 18 | deg
XFOIL ncrit=9 |  |  |  | L/D Max: | 149.568 | at alpha= | 5 | deg
Re: | 20000000 |  |  | Cd Min: | 0.07292 | at alpha= | 20 | deg
Mach: | 0 |  |  | Cl=0 at alpha= | -5.5096 | deg
|  |  |  | @ Cl=0.1, Cd= | 0.0063547
|  |  |  | @ Cl=0.4, Cd= | 0.0060124
|  |  |  | @ Cl=0.6, Cd= | 0.0060057
alpha (deg) | Cl | Cd | Cm | Cl/Cd
-20 | -1.375 | 0.01992 | -0.1379 | -69.0261
-19.5 | -1.3469 | 0.01852 | -0.1344 | -72.7268
-19 | -1.3091 | 0.01729 | -0.1323 | -75.7143
-18.5 | -1.2689 | 0.01617 | -0.1304 | -78.4725
-18 | -1.2243 | 0.01526 | -0.1291 | -80.2294
-17.5 | -1.1766 | 0.01439 | -0.1282 | -81.7651
-17 | -1.1225 | 0.01357 | -0.1285 | -82.7192
-16.5 | -1.0342 | 0.01259 | -0.1361 | -82.1446
-16 | -0.9859 | 0.01196 | -0.1349 | -82.4331
-14 | -0.8147 | 0.00992 | -0.1244 | -82.127
-13.5 | -0.7826 | 0.00981 | -0.1194 | -79.7757
-13 | -0.7397 | 0.0094 | -0.1166 | -78.6915
-12.5 | -0.6924 | 0.00901 | -0.1146 | -76.8479
-12 | -0.6434 | 0.00867 | -0.1129 | -74.2099
-11.5 | -0.5934 | 0.00835 | -0.1114 | -71.0659
-11 | -0.5433 | 0.00804 | -0.1099 | -67.5746
-10.5 | -0.4936 | 0.00768 | -0.1083 | -64.2708
-10 | -0.443 | 0.00742 | -0.1068 | -59.7035
-9.5 | -0.3913 | 0.00718 | -0.1056 | -54.4986
-9 | -0.3418 | 0.00701 | -0.1039 | -48.7589
-8.5 | -0.3029 | 0.0071 | -0.1 | -42.662
-7.5 | -0.2055 | 0.00693 | -0.0963 | -29.6537
-7 | -0.1542 | 0.00681 | -0.095 | -22.6432
-6.5 | -0.1027 | 0.00668 | -0.0937 | -15.3743
-6 | -0.0513 | 0.00659 | -0.0924 | -7.7845
-5.5 | 0.001 | 0.00647 | -0.0913 | 0.15456
-5 | 0.0525 | 0.0064 | -0.0901 | 8.2031
-4.5 | 0.1049 | 0.00635 | -0.089 | 16.5197
-4 | 0.1573 | 0.00627 | -0.0879 | 25.0877
-3.5 | 0.2085 | 0.00622 | -0.0866 | 33.5209
-3 | 0.2599 | 0.00619 | -0.0854 | 41.9871
-2.5 | 0.3114 | 0.00613 | -0.0842 | 50.7993
-2 | 0.3628 | 0.00608 | -0.083 | 59.6711
-1.5 | 0.4123 | 0.00599 | -0.0815 | 68.8314
-1 | 0.4609 | 0.00598 | -0.0797 | 77.0736
-0.5 | 0.5114 | 0.00599 | -0.0784 | 85.3756
0 | 0.5619 | 0.00599 | -0.0771 | 93.8063
0.5 | 0.6104 | 0.00601 | -0.0754 | 101.5641
1 | 0.653 | 0.00604 | -0.0724 | 108.1126
1.5 | 0.6969 | 0.00604 | -0.0697 | 115.3808
2 | 0.743 | 0.00604 | -0.0675 | 123.0132
2.5 | 0.7851 | 0.00598 | -0.0645 | 131.2876
3 | 0.8297 | 0.00608 | -0.0621 | 136.4638
3.5 | 0.8744 | 0.00617 | -0.0598 | 141.718
4 | 0.9162 | 0.00638 | -0.0569 | 143.605
4.5 | 0.9637 | 0.00648 | -0.0553 | 148.7191
5 | 1.0036 | 0.00671 | -0.0522 | 149.5678
5.5 | 1.0259 | 0.00742 | -0.0455 | 138.2615
6 | 1.0591 | 0.00787 | -0.0412 | 134.5743
6.5 | 1.0878 | 0.00845 | -0.0361 | 128.7337
7 | 1.0857 | 0.01012 | -0.0252 | 107.2826
7.5 | 1.1248 | 0.01045 | -0.0225 | 107.6364
8.5 | 1.3469 | 0.0107 | -0.0504 | 125.8785
9 | 1.3841 | 0.0112 | -0.0475 | 123.5804
9.5 | 1.432 | 0.01177 | -0.0473 | 121.6653
10 | 1.4775 | 0.01238 | -0.0467 | 119.3457
10.5 | 1.5264 | 0.01306 | -0.047 | 116.876
11 | 1.5712 | 0.01384 | -0.0467 | 113.526
11.5 | 1.6101 | 0.01463 | -0.0452 | 110.0547
12 | 1.646 | 0.01554 | -0.0434 | 105.9202
12.5 | 1.6823 | 0.01656 | -0.042 | 101.5882
13 | 1.7169 | 0.01772 | -0.0405 | 96.8905
13.5 | 1.7489 | 0.0191 | -0.039 | 91.5654
14 | 1.7751 | 0.02069 | -0.0367 | 85.7951
14.5 | 1.8044 | 0.02237 | -0.0353 | 80.6616
15 | 1.8273 | 0.02436 | -0.0333 | 75.0123
15.5 | 1.8426 | 0.02661 | -0.0303 | 69.2446
16.5 | 1.8675 | 0.03211 | -0.0251 | 58.1595
17 | 1.8754 | 0.03558 | -0.023 | 52.7094
17.5 | 1.8789 | 0.03969 | -0.0213 | 47.3394
18 | 1.8802 | 0.04429 | -0.0201 | 42.452
18.5 | 1.8755 | 0.04961 | -0.0192 | 37.8049
19 | 1.862 | 0.05607 | -0.0185 | 33.2085
19.5 | 1.8411 | 0.06356 | -0.0182 | 28.9663
20 | 1.8083 | 0.07292 | -0.0188 | 24.7984

## 147. Re 20M Mach 0.10 (1)
BIGFOIL.COM POLAR EXPORT
glennmartin2
Glenn Martin 2 |  |  |  | Cl Max: | 2.058 | at alpha= | 12.5 | deg
JavaFoil+Calcfoil stall+Eppler ext transition |  |  |  | L/D Max: | 187.359 | at alpha= | 8 | deg
Re: | 20000000 |  |  | Cd Min: | 0.00523 | at alpha= | -2 | deg
Mach: | 0.1 |  |  | Cl=0 at alpha= | -6.1379 | deg
|  |  |  | @ Cl=0.1, Cd= | 0.0059644
|  |  |  | @ Cl=0.4, Cd= | 0.0061987
|  |  |  | @ Cl=0.6, Cd= | 0.00537
alpha (deg) | Cl | Cd | Cm | Cl/Cd
-20 | -0.497 | 0.15363 | -0.029 | -3.237
-19.5 | -0.511 | 0.14622 | -0.03 | -3.492
-19 | -0.523 | 0.13901 | -0.032 | -3.764
-18.5 | -0.534 | 0.13233 | -0.032 | -4.038
-18 | -0.544 | 0.12521 | -0.033 | -4.348
-17.5 | -0.553 | 0.11913 | -0.034 | -4.638
-17 | -0.559 | 0.11234 | -0.035 | -4.976
-16.5 | -0.562 | 0.1089 | -0.036 | -5.162
-16 | -0.565 | 0.10041 | -0.038 | -5.629
-15.5 | -0.563 | 0.09676 | -0.038 | -5.821
-15 | -0.561 | 0.08868 | -0.04 | -6.329
-14.5 | -0.555 | 0.08187 | -0.042 | -6.784
-14 | -0.544 | 0.08002 | -0.042 | -6.793
-13.5 | -0.539 | 0.06486 | -0.048 | -8.315
-13 | -0.525 | 0.05773 | -0.051 | -9.099
-12.5 | -0.509 | 0.04975 | -0.054 | -10.232
-12 | -0.479 | 0.05217 | -0.053 | -9.186
-11.5 | -0.458 | 0.04275 | -0.057 | -10.709
-11 | -0.496 | 0.00621 | -0.075 | -79.837
-10.5 | -0.456 | 0.00653 | -0.076 | -69.816
-10 | -0.412 | 0.00589 | -0.078 | -70.02
-9.5 | -0.366 | 0.00566 | -0.079 | -64.619
-9 | -0.316 | 0.00557 | -0.08 | -56.707
-8.5 | -0.263 | 0.00543 | -0.082 | -48.552
-8 | -0.21 | 0.00594 | -0.083 | -35.253
-7.5 | -0.155 | 0.00524 | -0.084 | -29.521
-7 | -0.099 | 0.00594 | -0.085 | -16.6
-6.5 | -0.042 | 0.0058 | -0.087 | -7.183
-6 | 0.016 | 0.0064 | -0.088 | 2.488
-5.5 | 0.074 | 0.0057 | -0.089 | 13.012
-5 | 0.133 | 0.0063 | -0.09 | 21.124
-4.5 | 0.192 | 0.00561 | -0.092 | 34.263
-4 | 0.252 | 0.00631 | -0.093 | 39.893
-3.5 | 0.312 | 0.00598 | -0.094 | 52.146
-3 | 0.372 | 0.00604 | -0.095 | 61.618
-2.5 | 0.432 | 0.00638 | -0.097 | 67.743
-2 | 0.492 | 0.00523 | -0.098 | 94.087
-1.5 | 0.552 | 0.00553 | -0.099 | 99.889
-1 | 0.612 | 0.00533 | -0.1 | 114.893
-0.5 | 0.672 | 0.00534 | -0.101 | 125.782
0 | 0.736 | 0.00538 | -0.103 | 136.741
0.5 | 0.796 | 0.00544 | -0.104 | 146.371
1 | 0.857 | 0.00655 | -0.105 | 130.848
1.5 | 0.917 | 0.00551 | -0.106 | 166.482
2 | 0.977 | 0.00557 | -0.107 | 175.335
2.5 | 1.037 | 0.00566 | -0.108 | 183.206
3 | 1.097 | 0.00628 | -0.109 | 174.622
3.5 | 1.157 | 0.00695 | -0.111 | 166.475
4 | 1.217 | 0.00702 | -0.112 | 173.527
4.5 | 1.277 | 0.0074 | -0.113 | 172.602
5 | 1.336 | 0.0077 | -0.114 | 173.504
5.5 | 1.395 | 0.00773 | -0.115 | 180.386
6 | 1.454 | 0.00796 | -0.116 | 182.692
6.5 | 1.512 | 0.00811 | -0.117 | 186.359
7 | 1.57 | 0.0084 | -0.118 | 186.797
7.5 | 1.627 | 0.01022 | -0.119 | 159.256
8 | 1.684 | 0.00899 | -0.12 | 187.359
8.5 | 1.74 | 0.01074 | -0.121 | 161.98
9 | 1.796 | 0.00963 | -0.121 | 186.577
9.5 | 1.851 | 0.01216 | -0.122 | 152.284
10 | 1.906 | 0.01523 | -0.123 | 125.106
10.5 | 1.949 | 0.01355 | -0.124 | 143.818
11 | 1.984 | 0.01423 | -0.125 | 139.472
11.5 | 2.015 | 0.01489 | -0.126 | 135.347
12 | 2.04 | 0.01566 | -0.127 | 130.252
12.5 | 2.058 | 0.01651 | -0.128 | 124.671
13 | 2.024 | 0.02154 | -0.125 | 93.961
13.5 | 2.022 | 0.02281 | -0.126 | 88.653
14 | 2.013 | 0.02436 | -0.126 | 82.638
14.5 | 1.997 | 0.02613 | -0.126 | 76.448
15 | 1.976 | 0.02803 | -0.126 | 70.508
15.5 | 1.946 | 0.03026 | -0.126 | 64.319
16 | 1.907 | 0.0336 | -0.126 | 56.765
16.5 | 1.865 | 0.03632 | -0.126 | 51.359
17 | 1.82 | 0.03956 | -0.126 | 45.995
17.5 | 1.772 | 0.04164 | -0.126 | 42.557

## 148. Re 20M Mach 0.10 (2)
BIGFOIL.COM POLAR EXPORT
glennmartin2
Glenn Martin 2 |  |  |  | Cl Max: | 1.1272 | at alpha= | 7.5 | deg
XFOIL ncrit=9 |  |  |  | L/D Max: | 149.303 | at alpha= | 5 | deg
Re: | 20000000 |  |  | Cd Min: | 0.02335 | at alpha= | -20 | deg
Mach: | 0.1 |  |  | Cl=0 at alpha= | -5.5 | deg
|  |  |  | @ Cl=0.1, Cd= | 0.0063652
|  |  |  | @ Cl=0.4, Cd= | 0.006032
|  |  |  | @ Cl=0.6, Cd= | 0.0060077
alpha (deg) | Cl | Cd | Cm | Cl/Cd
-20 | -1.3481 | 0.02335 | -0.1478 | -57.7345
-19 | -1.3123 | 0.01913 | -0.139 | -68.5991
-18.5 | -1.2722 | 0.0178 | -0.137 | -71.4719
-18 | -1.2328 | 0.01648 | -0.1347 | -74.8058
-17.5 | -1.1877 | 0.01537 | -0.1331 | -77.2739
-17 | -1.1369 | 0.0144 | -0.1324 | -78.9514
-16.5 | -1.0492 | 0.01326 | -0.1393 | -79.1252
-16 | -0.9956 | 0.01249 | -0.1389 | -79.7118
-15.5 | -0.9509 | 0.01189 | -0.1365 | -79.9748
-15 | -0.9079 | 0.01127 | -0.1336 | -80.559
-14.5 | -0.8631 | 0.01077 | -0.131 | -80.1393
-13.5 | -0.7892 | 0.01014 | -0.1224 | -77.8304
-13 | -0.7461 | 0.00968 | -0.1193 | -77.0764
-12.5 | -0.699 | 0.00922 | -0.1169 | -75.8134
-12 | -0.6501 | 0.00882 | -0.1149 | -73.7075
-11.5 | -0.5996 | 0.00848 | -0.1133 | -70.7075
-11 | -0.5488 | 0.00816 | -0.1116 | -67.2549
-10.5 | -0.4983 | 0.0078 | -0.1099 | -63.8846
-10 | -0.4475 | 0.00751 | -0.1083 | -59.5872
-9.5 | -0.3955 | 0.00723 | -0.1069 | -54.7026
-9 | -0.3454 | 0.00707 | -0.1051 | -48.8543
-8.5 | -0.3066 | 0.00716 | -0.101 | -42.8212
-8 | -0.2581 | 0.0071 | -0.0989 | -36.3521
-7.5 | -0.2081 | 0.00697 | -0.0971 | -29.8565
-7 | -0.1565 | 0.00684 | -0.0957 | -22.8801
-6.5 | -0.1044 | 0.00671 | -0.0944 | -15.5589
-6 | -0.0527 | 0.0066 | -0.093 | -7.9848
-5.5 | 0 | 0.00649 | -0.0918 | 0
-5 | 0.0518 | 0.00642 | -0.0905 | 8.0685
-4.5 | 0.1046 | 0.00636 | -0.0894 | 16.4465
-4 | 0.1573 | 0.00628 | -0.0883 | 25.0478
-3.5 | 0.2087 | 0.00623 | -0.0869 | 33.4992
-3 | 0.2604 | 0.0062 | -0.0857 | 42
-2.5 | 0.3123 | 0.00614 | -0.0845 | 50.8632
-2 | 0.3639 | 0.00609 | -0.0832 | 59.7537
-1.5 | 0.4137 | 0.00601 | -0.0816 | 68.8353
-1 | 0.4622 | 0.00599 | -0.0797 | 77.1619
-0.5 | 0.5129 | 0.006 | -0.0784 | 85.4833
0 | 0.5636 | 0.006 | -0.077 | 93.9333
0.5 | 0.6109 | 0.00601 | -0.075 | 101.6473
1 | 0.6524 | 0.00604 | -0.0716 | 108.0132
1.5 | 0.6979 | 0.00605 | -0.0692 | 115.3554
2 | 0.7449 | 0.00605 | -0.0671 | 123.124
2.5 | 0.7872 | 0.006 | -0.0641 | 131.2
3 | 0.8313 | 0.0061 | -0.0615 | 136.2787
3.5 | 0.8769 | 0.0062 | -0.0593 | 141.4355
4 | 0.9192 | 0.00641 | -0.0565 | 143.4009
4.5 | 0.9671 | 0.0065 | -0.0548 | 148.7846
5 | 1.0063 | 0.00674 | -0.0514 | 149.3027
5.5 | 1.0294 | 0.00746 | -0.0449 | 137.9893
6 | 1.0617 | 0.00791 | -0.0403 | 134.2225
6.5 | 1.091 | 0.00852 | -0.0352 | 128.0516
7 | 1.0888 | 0.01019 | -0.0243 | 106.8499
7.5 | 1.1272 | 0.01055 | -0.0214 | 106.8436

## 149. Re 20M Mach 0.25 (1)
BIGFOIL.COM POLAR EXPORT
glennmartin2
Glenn Martin 2 |  |  |  | Cl Max: | 2.017 | at alpha= | 11 | deg
JavaFoil+Calcfoil stall+Eppler ext transition |  |  |  | L/D Max: | 185.289 | at alpha= | 2.5 | deg
Re: | 20000000 |  |  | Cd Min: | 0.00531 | at alpha= | -7.5 | deg
Mach: | 0.25 |  |  | Cl=0 at alpha= | -6.1356 | deg
|  |  |  | @ Cl=0.1, Cd= | 0.006016
|  |  |  | @ Cl=0.4, Cd= | 0.0062287
|  |  |  | @ Cl=0.6, Cd= | 0.0053419
alpha (deg) | Cl | Cd | Cm | Cl/Cd
-18.5 | -0.236 | 0.16033 | -0.029 | -1.471
-18 | -0.28 | 0.15223 | -0.029 | -1.837
-17.5 | -0.319 | 0.14313 | -0.031 | -2.228
-17 | -0.354 | 0.13267 | -0.032 | -2.669
-16.5 | -0.385 | 0.12423 | -0.033 | -3.101
-16 | -0.413 | 0.11355 | -0.035 | -3.633
-15.5 | -0.435 | 0.10797 | -0.036 | -4.029
-15 | -0.453 | 0.10064 | -0.037 | -4.501
-14.5 | -0.466 | 0.0933 | -0.039 | -4.994
-14 | -0.474 | 0.08591 | -0.041 | -5.521
-13.5 | -0.476 | 0.08069 | -0.042 | -5.899
-13 | -0.472 | 0.07572 | -0.043 | -6.237
-12.5 | -0.464 | 0.06942 | -0.045 | -6.687
-12 | -0.455 | 0.05911 | -0.051 | -7.698
-11.5 | -0.441 | 0.04895 | -0.056 | -9.006
-11 | -0.421 | 0.04016 | -0.06 | -10.493
-10.5 | -0.454 | 0.00655 | -0.078 | -69.324
-10 | -0.414 | 0.00621 | -0.08 | -66.607
-9.5 | -0.369 | 0.0065 | -0.081 | -56.763
-9 | -0.32 | 0.00628 | -0.082 | -51.063
-8.5 | -0.268 | 0.00552 | -0.084 | -48.546
-8 | -0.213 | 0.00605 | -0.085 | -35.313
-7.5 | -0.158 | 0.00531 | -0.086 | -29.729
-7 | -0.101 | 0.00544 | -0.088 | -18.505
-6.5 | -0.043 | 0.00541 | -0.089 | -7.89
-6 | 0.016 | 0.00649 | -0.09 | 2.517
-5.5 | 0.076 | 0.00574 | -0.092 | 13.239
-5 | 0.136 | 0.00643 | -0.093 | 21.221
-4.5 | 0.197 | 0.0064 | -0.094 | 30.819
-4 | 0.259 | 0.00599 | -0.096 | 43.175
-3.5 | 0.32 | 0.00602 | -0.097 | 53.23
-3 | 0.382 | 0.00613 | -0.098 | 62.385
-2.5 | 0.444 | 0.00647 | -0.099 | 68.606
-2 | 0.506 | 0.00551 | -0.101 | 91.701
-1.5 | 0.567 | 0.00531 | -0.102 | 106.846
-1 | 0.629 | 0.00537 | -0.103 | 117.117
-0.5 | 0.69 | 0.00538 | -0.104 | 128.177
0 | 0.756 | 0.00549 | -0.105 | 137.628
0.5 | 0.818 | 0.00657 | -0.107 | 124.508
1 | 0.88 | 0.00668 | -0.108 | 131.783
1.5 | 0.942 | 0.00558 | -0.109 | 168.797
2 | 1.003 | 0.00567 | -0.11 | 176.834
2.5 | 1.065 | 0.00575 | -0.111 | 185.289
3 | 1.127 | 0.0064 | -0.112 | 176.176
3.5 | 1.188 | 0.00714 | -0.114 | 166.531
4 | 1.25 | 0.0072 | -0.115 | 173.529
4.5 | 1.31 | 0.00766 | -0.116 | 171.107
5 | 1.371 | 0.00789 | -0.117 | 173.791
5.5 | 1.431 | 0.00803 | -0.118 | 178.115
6 | 1.491 | 0.00824 | -0.119 | 180.933
6.5 | 1.55 | 0.00856 | -0.12 | 181.186
7 | 1.609 | 0.00878 | -0.121 | 183.311
7.5 | 1.667 | 0.01078 | -0.122 | 154.605
8 | 1.725 | 0.00949 | -0.123 | 181.649
8.5 | 1.782 | 0.01146 | -0.124 | 155.472
9 | 1.838 | 0.01024 | -0.125 | 179.462
9.5 | 1.893 | 0.01544 | -0.126 | 122.615
10 | 1.948 | 0.01653 | -0.127 | 117.826
10.5 | 1.987 | 0.01475 | -0.128 | 134.754
11 | 2.017 | 0.01561 | -0.128 | 129.188
11.5 | 1.999 | 0.02004 | -0.127 | 99.761
12 | 2.006 | 0.02155 | -0.127 | 93.086
12.5 | 2.002 | 0.02305 | -0.127 | 86.842
13 | 1.989 | 0.0249 | -0.128 | 79.871
13.5 | 1.963 | 0.02692 | -0.128 | 72.904
14 | 1.928 | 0.02896 | -0.128 | 66.577
14.5 | 1.88 | 0.03167 | -0.128 | 59.365
15 | 1.821 | 0.03477 | -0.128 | 52.377
15.5 | 1.751 | 0.03772 | -0.128 | 46.404
16 | 1.668 | 0.04229 | -0.127 | 39.439

## 150. Re 20M Mach 0.25 (2)
BIGFOIL.COM POLAR EXPORT
glennmartin2
Glenn Martin 2 |  |  |  | Cl Max: | 1.8321 | at alpha= | 16 | deg
XFOIL ncrit=9 |  |  |  | L/D Max: | 148.365 | at alpha= | 5 | deg
Re: | 20000000 |  |  | Cd Min: | 0.11548 | at alpha= | 20 | deg
Mach: | 0.25 |  |  | Cl=0 at alpha= | -5.4432 | deg
|  |  |  | @ Cl=0.1, Cd= | 0.0064139
|  |  |  | @ Cl=0.4, Cd= | 0.0061154
|  |  |  | @ Cl=0.6, Cd= | 0.006008
alpha (deg) | Cl | Cd | Cm | Cl/Cd
-15.5 | -0.9811 | 0.01658 | -0.1614 | -59.1737
-15 | -0.9389 | 0.01476 | -0.1576 | -63.6111
-14.5 | -0.8977 | 0.01354 | -0.1528 | -66.2999
-14 | -0.8599 | 0.01252 | -0.1472 | -68.6821
-13.5 | -0.8281 | 0.01207 | -0.1402 | -68.6081
-13 | -0.7822 | 0.0114 | -0.1358 | -68.614
-12.5 | -0.7334 | 0.0107 | -0.1319 | -68.5421
-12 | -0.684 | 0.01004 | -0.1283 | -68.1275
-11.5 | -0.6317 | 0.00948 | -0.1252 | -66.635
-11 | -0.5813 | 0.00884 | -0.1219 | -65.7579
-10.5 | -0.5275 | 0.00839 | -0.1193 | -62.8725
-10 | -0.4734 | 0.00806 | -0.1168 | -58.7345
-9.5 | -0.419 | 0.00769 | -0.1145 | -54.4863
-9 | -0.367 | 0.00738 | -0.1118 | -49.729
-8 | -0.2756 | 0.0074 | -0.1042 | -37.2432
-7.5 | -0.2229 | 0.00719 | -0.1019 | -31.0014
-7 | -0.1694 | 0.007 | -0.0999 | -24.2
-6.5 | -0.1149 | 0.00686 | -0.0981 | -16.7493
-6 | -0.0607 | 0.0067 | -0.0964 | -9.0597
-5.5 | -0.0061 | 0.0066 | -0.0948 | -0.92424
-5 | 0.0476 | 0.0065 | -0.0931 | 7.3231
-4.5 | 0.1024 | 0.00641 | -0.0917 | 15.975
-4 | 0.1567 | 0.00636 | -0.0903 | 24.6384
-3.5 | 0.2096 | 0.0063 | -0.0886 | 33.2698
-3 | 0.2628 | 0.00624 | -0.0871 | 42.1154
-2.5 | 0.3164 | 0.0062 | -0.0857 | 51.0323
-2 | 0.3687 | 0.00614 | -0.084 | 60.0489
-1.5 | 0.4195 | 0.0061 | -0.0821 | 68.7705
-1 | 0.4688 | 0.00604 | -0.0799 | 77.6159
-0.5 | 0.5185 | 0.00602 | -0.0777 | 86.1296
0 | 0.563 | 0.006 | -0.0745 | 93.8333
0.5 | 0.609 | 0.00601 | -0.0716 | 101.3311
1 | 0.6566 | 0.00606 | -0.0691 | 108.3498
1.5 | 0.7064 | 0.00611 | -0.0672 | 115.6137
2 | 0.7543 | 0.00616 | -0.0648 | 122.4513
2.5 | 0.7971 | 0.00614 | -0.0614 | 129.8208
3 | 0.8436 | 0.00622 | -0.0589 | 135.627
3.5 | 0.8924 | 0.00632 | -0.0568 | 141.2025
4 | 0.9345 | 0.00654 | -0.0534 | 142.8899
4.5 | 0.9825 | 0.00665 | -0.0513 | 147.7444
5 | 1.0252 | 0.00691 | -0.0481 | 148.3647
5.5 | 1.0463 | 0.00765 | -0.0407 | 136.7712
6.5 | 1.1064 | 0.0089 | -0.03 | 124.3146
7 | 1.1037 | 0.01068 | -0.019 | 103.3427
7.5 | 1.1437 | 0.01112 | -0.0159 | 102.8507
8.5 | 1.3794 | 0.01158 | -0.0445 | 119.1192
9 | 1.4089 | 0.01222 | -0.0395 | 115.2946
9.5 | 1.454 | 0.01297 | -0.038 | 112.1049
10 | 1.5037 | 0.01381 | -0.0377 | 108.8849
10.5 | 1.5539 | 0.01472 | -0.0376 | 105.5639
11 | 1.5979 | 0.01585 | -0.0367 | 100.8139
11.5 | 1.6369 | 0.01702 | -0.0349 | 96.1751
12 | 1.6715 | 0.01835 | -0.0326 | 91.0899
12.5 | 1.704 | 0.01992 | -0.0303 | 85.5422
13 | 1.7359 | 0.02171 | -0.0284 | 79.9585
13.5 | 1.7614 | 0.02396 | -0.0261 | 73.5142
14 | 1.7831 | 0.02643 | -0.0235 | 67.465
14.5 | 1.8089 | 0.02936 | -0.0226 | 61.611
15 | 1.8229 | 0.03282 | -0.0204 | 55.5424
15.5 | 1.83 | 0.03675 | -0.018 | 49.7959
16 | 1.8321 | 0.04145 | -0.0161 | 44.2002
16.5 | 1.8287 | 0.04694 | -0.0147 | 38.9582
17 | 1.8166 | 0.05335 | -0.0135 | 34.0506
17.5 | 1.7946 | 0.0611 | -0.013 | 29.3715
18 | 1.77 | 0.06946 | -0.0132 | 25.4823
18.5 | 1.7318 | 0.07989 | -0.0145 | 21.6773
19 | 1.6849 | 0.09172 | -0.0168 | 18.37
19.5 | 1.6408 | 0.10331 | -0.0195 | 15.8823
20 | 1.5953 | 0.11548 | -0.0231 | 13.8145

## 151. Re 20M Mach 0.50 (1)
BIGFOIL.COM POLAR EXPORT
glennmartin2
Glenn Martin 2 |  |  |  | Cl Max: | 1.98 | at alpha= | 9 | deg
JavaFoil+Calcfoil stall+Eppler ext transition |  |  |  | L/D Max: | 195.345 | at alpha= | 2.5 | deg
Re: | 20000000 |  |  | Cd Min: | 0.00525 | at alpha= | -6.5 | deg
Mach: | 0.5 |  |  | Cl=0 at alpha= | -6.1406 | deg
|  |  |  | @ Cl=0.1, Cd= | 0.0056706
|  |  |  | @ Cl=0.4, Cd= | 0.0063898
|  |  |  | @ Cl=0.6, Cd= | 0.0056859
alpha (deg) | Cl | Cd | Cm | Cl/Cd
-20 | -0.732 | 0.1624 | -0.036 | -4.51
-19.5 | -0.707 | 0.15902 | -0.036 | -4.448
-19 | -0.682 | 0.15426 | -0.037 | -4.421
-18.5 | -0.657 | 0.14864 | -0.038 | -4.418
-18 | -0.632 | 0.13137 | -0.039 | -4.809
-17.5 | -0.607 | 0.12354 | -0.04 | -4.91
-17 | -0.581 | 0.11945 | -0.041 | -4.862
-16.5 | -0.555 | 0.11024 | -0.042 | -5.037
-16 | -0.529 | 0.10516 | -0.043 | -5.034
-15.5 | -0.503 | 0.10076 | -0.043 | -4.994
-15 | -0.477 | 0.09771 | -0.044 | -4.881
-14.5 | -0.45 | 0.09316 | -0.044 | -4.834
-14 | -0.424 | 0.08927 | -0.044 | -4.746
-13.5 | -0.397 | 0.08647 | -0.044 | -4.59
-13 | -0.37 | 0.08262 | -0.044 | -4.48
-12.5 | -0.344 | 0.08417 | -0.046 | -4.089
-12 | -0.318 | 0.0775 | -0.047 | -4.101
-11.5 | -0.292 | 0.07104 | -0.049 | -4.104
-11 | -0.265 | 0.06499 | -0.051 | -4.084
-10.5 | -0.239 | 0.05949 | -0.053 | -4.014
-10 | -0.212 | 0.05583 | -0.055 | -3.801
-9.5 | -0.186 | 0.05162 | -0.057 | -3.596
-9 | -0.221 | 0.05182 | -0.054 | -4.26
-8.5 | -0.22 | 0.03392 | -0.072 | -6.476
-8 | -0.216 | 0.00589 | -0.095 | -36.63
-7.5 | -0.165 | 0.00551 | -0.097 | -29.87
-7 | -0.107 | 0.00535 | -0.098 | -20.054
-6.5 | -0.046 | 0.00525 | -0.099 | -8.775
-6 | 0.018 | 0.00623 | -0.101 | 2.86
-5.5 | 0.084 | 0.00531 | -0.102 | 15.756
-5 | 0.151 | 0.00682 | -0.104 | 22.077
-4.5 | 0.219 | 0.00684 | -0.105 | 31.98
-4 | 0.287 | 0.00681 | -0.107 | 42.213
-3.5 | 0.357 | 0.00634 | -0.108 | 56.193
-3 | 0.426 | 0.00642 | -0.11 | 66.356
-2.5 | 0.495 | 0.00689 | -0.111 | 71.869
-2 | 0.564 | 0.00567 | -0.112 | 99.52
-1.5 | 0.632 | 0.0057 | -0.114 | 110.838
-1 | 0.701 | 0.00537 | -0.115 | 130.482
-0.5 | 0.769 | 0.00552 | -0.116 | 139.388
0 | 0.843 | 0.00555 | -0.118 | 152.03
0.5 | 0.912 | 0.00561 | -0.119 | 162.562
1 | 0.98 | 0.00731 | -0.12 | 134.121
1.5 | 1.049 | 0.00577 | -0.122 | 181.797
2 | 1.117 | 0.00593 | -0.123 | 188.208
2.5 | 1.185 | 0.00607 | -0.124 | 195.345
3 | 1.253 | 0.0071 | -0.126 | 176.451
3.5 | 1.32 | 0.00988 | -0.127 | 133.663
4 | 1.387 | 0.00828 | -0.128 | 167.481
4.5 | 1.453 | 0.0112 | -0.129 | 129.747
5 | 1.518 | 0.00896 | -0.131 | 169.428
5.5 | 1.582 | 0.00934 | -0.132 | 169.312
6 | 1.645 | 0.00971 | -0.133 | 169.424
6.5 | 1.707 | 0.01027 | -0.134 | 166.235
7 | 1.766 | 0.01091 | -0.135 | 161.854
7.5 | 1.823 | 0.01456 | -0.136 | 125.235
8 | 1.879 | 0.01168 | -0.137 | 160.78
8.5 | 1.931 | 0.01223 | -0.138 | 157.847
9 | 1.98 | 0.0174 | -0.139 | 113.844
9.5 | 1.95 | 0.02646 | -0.135 | 73.695
10 | 1.974 | 0.0299 | -0.134 | 66.029
10.5 | 1.926 | 0.03438 | -0.134 | 56.028
11 | 1.759 | 0.04142 | -0.132 | 42.472
11.5 | 1.131 | 0.05176 | -0.129 | 21.845
12 | 1.155 | 0.05736 | -0.129 | 20.131
12.5 | 1.178 | 0.06531 | -0.128 | 18.033
13 | 1.186 | 0.07947 | -0.124 | 14.926
13.5 | 1.198 | 0.09737 | -0.121 | 12.307
14 | 1.214 | 0.11549 | -0.117 | 10.511

## 152. Re 20M Mach 0.50 (2)
BIGFOIL.COM POLAR EXPORT
glennmartin2
Glenn Martin 2 |  |  |  | Cl Max: | 1.6875 | at alpha= | 12.5 | deg
XFOIL ncrit=9 |  |  |  | L/D Max: | 144.987 | at alpha= | 5 | deg
Re: | 20000000 |  |  | Cd Min: | 0.21002 | at alpha= | -20 | deg
Mach: | 0.5 |  |  | Cl=0 at alpha= | -5.1311 | deg
|  |  |  | @ Cl=0.1, Cd= | 0.0067441
|  |  |  | @ Cl=0.4, Cd= | 0.0063449
|  |  |  | @ Cl=0.6, Cd= | 0.006421
alpha (deg) | Cl | Cd | Cm | Cl/Cd
-20 | -0.2901 | 0.21002 | -0.0621 | -1.3813
-18.5 | -0.2125 | 0.18818 | -0.0777 | -1.1292
-18 | -0.201 | 0.17743 | -0.0822 | -1.1328
-16.5 | -0.1382 | 0.15087 | -0.1007 | -0.91602
-16 | -0.1194 | 0.14387 | -0.1045 | -0.82992
-15.5 | -0.0999 | 0.13714 | -0.1083 | -0.72845
-15 | -0.1029 | 0.12683 | -0.1127 | -0.81132
-14.5 | -0.0887 | 0.11958 | -0.1166 | -0.74176
-14 | -0.0913 | 0.10993 | -0.1218 | -0.83053
-13.5 | -0.0894 | 0.10151 | -0.1266 | -0.8807
-13 | -0.0789 | 0.09409 | -0.1315 | -0.83856
-12.5 | -0.078 | 0.08518 | -0.1383 | -0.91571
-12 | -0.0741 | 0.07603 | -0.147 | -0.97462
-11.5 | -0.0747 | 0.06408 | -0.1639 | -1.1657
-11 | -0.0999 | 0.05474 | -0.1722 | -1.825
-10.5 | -0.1242 | 0.04688 | -0.1798 | -2.6493
-10 | -0.1558 | 0.04193 | -0.1761 | -3.7157
-9.5 | -0.1859 | 0.03652 | -0.171 | -5.0904
-9 | -0.2116 | 0.03001 | -0.1654 | -7.051
-8.5 | -0.2341 | 0.02193 | -0.159 | -10.6749
-8 | -0.2652 | 0.01559 | -0.1466 | -17.0109
-7.5 | -0.2827 | 0.0104 | -0.1325 | -27.1827
-6.5 | -0.1776 | 0.00765 | -0.1174 | -23.2157
-6 | -0.1122 | 0.00737 | -0.1127 | -15.2239
-5.5 | -0.047 | 0.0071 | -0.1086 | -6.6197
-5 | 0.0167 | 0.00691 | -0.1048 | 2.4168
-4.5 | 0.0785 | 0.00679 | -0.1011 | 11.5611
-4 | 0.1394 | 0.00666 | -0.0976 | 20.9309
-3.5 | 0.1927 | 0.00654 | -0.0927 | 29.4648
-3 | 0.2469 | 0.00645 | -0.0884 | 38.2791
-2.5 | 0.3021 | 0.00639 | -0.0845 | 47.277
-2 | 0.3583 | 0.00636 | -0.081 | 56.3365
-1.5 | 0.4136 | 0.00634 | -0.0774 | 65.2366
-1 | 0.4695 | 0.00634 | -0.0742 | 74.0536
-0.5 | 0.5236 | 0.00631 | -0.0707 | 82.9794
0 | 0.5779 | 0.00638 | -0.0673 | 90.5799
0.5 | 0.6318 | 0.00648 | -0.0639 | 97.5
1 | 0.6883 | 0.00654 | -0.0611 | 105.2446
1.5 | 0.7454 | 0.0066 | -0.0585 | 112.9394
2 | 0.8002 | 0.00672 | -0.0554 | 119.0774
2.5 | 0.8524 | 0.00686 | -0.0518 | 124.2566
3.5 | 0.9579 | 0.00702 | -0.0447 | 136.453
4 | 1.0086 | 0.00728 | -0.0409 | 138.544
4.5 | 1.0653 | 0.00748 | -0.0381 | 142.4198
5 | 1.1193 | 0.00772 | -0.0347 | 144.987
5.5 | 1.1408 | 0.00875 | -0.026 | 130.3771
6 | 1.1682 | 0.00982 | -0.0186 | 118.9613
6.5 | 1.1987 | 0.01101 | -0.0122 | 108.8738
7 | 1.1858 | 0.01405 | -0.0007 | 84.3986
7.5 | 1.2371 | 0.01503 | 0.0017 | 82.3087
8 | 1.288 | 0.0162 | 0.0038 | 79.5062
8.5 | 1.3419 | 0.01755 | 0.0051 | 76.4615
9.5 | 1.5467 | 0.02081 | -0.0122 | 74.3248
10 | 1.5643 | 0.02307 | -0.0053 | 67.8067
10.5 | 1.6016 | 0.02573 | -0.0028 | 62.2464
11 | 1.6328 | 0.02913 | -0.0007 | 56.0522
11.5 | 1.6575 | 0.03316 | 0.0011 | 49.9849
12 | 1.6816 | 0.03831 | 0.0008 | 43.8945
12.5 | 1.6875 | 0.04421 | 0.0018 | 38.1701
13 | 1.668 | 0.05134 | 0.0039 | 32.4893
13.5 | 1.6315 | 0.06118 | 0.0032 | 26.6672
14 | 1.5768 | 0.07245 | 0.0023 | 21.764
14.5 | 1.5119 | 0.08533 | -0.0005 | 17.7183
15 | 1.4566 | 0.09768 | -0.0038 | 14.912
15.5 | 1.4204 | 0.1086 | -0.0072 | 13.0792
16 | 1.3968 | 0.11834 | -0.0102 | 11.8033
16.5 | 1.3813 | 0.12772 | -0.0137 | 10.8151
17 | 1.3694 | 0.13773 | -0.0187 | 9.9426
17.5 | 1.3564 | 0.14826 | -0.0246 | 9.1488