## index
index | Re | Mach | Datasource
1 | 50000 | 0 | JavaFoil+Calcfoil stall+Eppler ext transition
2 | 50000 | 0 | XFOIL ncrit=9
3 | 50000 | 0.1 | JavaFoil+Calcfoil stall+Eppler ext transition
4 | 50000 | 0.1 | XFOIL ncrit=9
5 | 50000 | 0.25 | JavaFoil+Calcfoil stall+Eppler ext transition
6 | 50000 | 0.25 | XFOIL ncrit=9
7 | 50000 | 0.5 | JavaFoil+Calcfoil stall+Eppler ext transition
8 | 50000 | 0.5 | XFOIL ncrit=9
9 | 100000 | 0 | JavaFoil+Calcfoil stall+Eppler ext transition
10 | 100000 | 0 | XFOIL ncrit=9
11 | 100000 | 0.1 | JavaFoil+Calcfoil stall+Eppler ext transition
12 | 100000 | 0.1 | XFOIL ncrit=9
13 | 100000 | 0.25 | JavaFoil+Calcfoil stall+Eppler ext transition
14 | 100000 | 0.25 | XFOIL ncrit=9
15 | 100000 | 0.5 | JavaFoil+Calcfoil stall+Eppler ext transition
16 | 100000 | 0.5 | XFOIL ncrit=9
17 | 250000 | 0 | JavaFoil+Calcfoil stall+Eppler ext transition
18 | 250000 | 0 | XFOIL ncrit=9
19 | 250000 | 0.1 | JavaFoil+Calcfoil stall+Eppler ext transition
20 | 250000 | 0.1 | XFOIL ncrit=9
21 | 250000 | 0.25 | JavaFoil+Calcfoil stall+Eppler ext transition
22 | 250000 | 0.25 | XFOIL ncrit=9
23 | 250000 | 0.5 | JavaFoil+Calcfoil stall+Eppler ext transition
24 | 250000 | 0.5 | XFOIL ncrit=9
25 | 500000 | 0 | JavaFoil+Calcfoil stall+Eppler ext transition
26 | 500000 | 0 | XFOIL ncrit=9
27 | 500000 | 0.1 | JavaFoil+Calcfoil stall+Eppler ext transition
28 | 500000 | 0.1 | XFOIL ncrit=9
29 | 500000 | 0.25 | JavaFoil+Calcfoil stall+Eppler ext transition
30 | 500000 | 0.25 | XFOIL ncrit=9
31 | 500000 | 0.5 | JavaFoil+Calcfoil stall+Eppler ext transition
32 | 500000 | 0.5 | XFOIL ncrit=9
33 | 750000 | 0 | JavaFoil+Calcfoil stall+Eppler ext transition
34 | 750000 | 0 | XFOIL ncrit=9
35 | 750000 | 0.1 | JavaFoil+Calcfoil stall+Eppler ext transition
36 | 750000 | 0.1 | XFOIL ncrit=9
37 | 750000 | 0.25 | JavaFoil+Calcfoil stall+Eppler ext transition
38 | 750000 | 0.25 | XFOIL ncrit=9
39 | 750000 | 0.5 | JavaFoil+Calcfoil stall+Eppler ext transition
40 | 750000 | 0.5 | XFOIL ncrit=9
41 | 1000000 | 0 | JavaFoil+Calcfoil stall+Eppler ext transition
42 | 1000000 | 0 | XFOIL ncrit=9
43 | 1000000 | 0.1 | JavaFoil+Calcfoil stall+Eppler ext transition
44 | 1000000 | 0.1 | XFOIL ncrit=9
45 | 1000000 | 0.25 | JavaFoil+Calcfoil stall+Eppler ext transition
46 | 1000000 | 0.25 | XFOIL ncrit=9
47 | 1000000 | 0.5 | JavaFoil+Calcfoil stall+Eppler ext transition
48 | 1000000 | 0.5 | XFOIL ncrit=9
49 | 2000000 | 0 | JavaFoil+Calcfoil stall+Eppler ext transition
50 | 2000000 | 0 | XFOIL ncrit=9
51 | 2000000 | 0.1 | JavaFoil+Calcfoil stall+Eppler ext transition
52 | 2000000 | 0.1 | XFOIL ncrit=9
53 | 2000000 | 0.25 | JavaFoil+Calcfoil stall+Eppler ext transition
54 | 2000000 | 0.25 | XFOIL ncrit=9
55 | 2000000 | 0.5 | JavaFoil+Calcfoil stall+Eppler ext transition
56 | 2000000 | 0.5 | XFOIL ncrit=9
57 | 3000000 | 0 | JavaFoil+Calcfoil stall+Eppler ext transition
58 | 3000000 | 0 | XFOIL ncrit=9
59 | 3000000 | 0.1 | JavaFoil+Calcfoil stall+Eppler ext transition
60 | 3000000 | 0.1 | XFOIL ncrit=9
61 | 3000000 | 0.25 | JavaFoil+Calcfoil stall+Eppler ext transition
62 | 3000000 | 0.25 | XFOIL ncrit=9
63 | 3000000 | 0.5 | JavaFoil+Calcfoil stall+Eppler ext transition
64 | 3000000 | 0.5 | XFOIL ncrit=9
65 | 4000000 | 0 | JavaFoil+Calcfoil stall+Eppler ext transition
66 | 4000000 | 0 | XFOIL ncrit=9
67 | 4000000 | 0.1 | JavaFoil+Calcfoil stall+Eppler ext transition
68 | 4000000 | 0.1 | XFOIL ncrit=9
69 | 4000000 | 0.25 | JavaFoil+Calcfoil stall+Eppler ext transition
70 | 4000000 | 0.25 | XFOIL ncrit=9
71 | 4000000 | 0.5 | JavaFoil+Calcfoil stall+Eppler ext transition
72 | 4000000 | 0.5 | XFOIL ncrit=9
73 | 5000000 | 0 | JavaFoil+Calcfoil stall+Eppler ext transition
74 | 5000000 | 0 | XFOIL ncrit=9
75 | 5000000 | 0.1 | JavaFoil+Calcfoil stall+Eppler ext transition
76 | 5000000 | 0.1 | XFOIL ncrit=9
77 | 5000000 | 0.25 | JavaFoil+Calcfoil stall+Eppler ext transition
78 | 5000000 | 0.25 | XFOIL ncrit=9
79 | 5000000 | 0.5 | JavaFoil+Calcfoil stall+Eppler ext transition
80 | 5000000 | 0.5 | XFOIL ncrit=9
81 | 6000000 | 0 | JavaFoil+Calcfoil stall+Eppler ext transition
82 | 6000000 | 0 | XFOIL ncrit=9
83 | 6000000 | 0.1 | JavaFoil+Calcfoil stall+Eppler ext transition
84 | 6000000 | 0.1 | XFOIL ncrit=9
85 | 6000000 | 0.25 | JavaFoil+Calcfoil stall+Eppler ext transition
86 | 6000000 | 0.25 | XFOIL ncrit=9
87 | 6000000 | 0.5 | JavaFoil+Calcfoil stall+Eppler ext transition
88 | 6000000 | 0.5 | XFOIL ncrit=9
89 | 7000000 | 0 | JavaFoil+Calcfoil stall+Eppler ext transition
90 | 7000000 | 0 | XFOIL ncrit=9
91 | 7000000 | 0.1 | JavaFoil+Calcfoil stall+Eppler ext transition
92 | 7000000 | 0.1 | XFOIL ncrit=9
93 | 7000000 | 0.25 | JavaFoil+Calcfoil stall+Eppler ext transition
94 | 7000000 | 0.25 | XFOIL ncrit=9
95 | 7000000 | 0.5 | JavaFoil+Calcfoil stall+Eppler ext transition
96 | 7000000 | 0.5 | XFOIL ncrit=9
97 | 8000000 | 0 | JavaFoil+Calcfoil stall+Eppler ext transition
98 | 8000000 | 0 | XFOIL ncrit=9
99 | 8000000 | 0.1 | JavaFoil+Calcfoil stall+Eppler ext transition
100 | 8000000 | 0.1 | XFOIL ncrit=9
101 | 8000000 | 0.25 | JavaFoil+Calcfoil stall+Eppler ext transition
102 | 8000000 | 0.25 | XFOIL ncrit=9
103 | 8000000 | 0.5 | JavaFoil+Calcfoil stall+Eppler ext transition
104 | 8000000 | 0.5 | XFOIL ncrit=9
105 | 10000000 | 0 | JavaFoil+Calcfoil stall+Eppler ext transition
106 | 10000000 | 0 | XFOIL ncrit=9
107 | 10000000 | 0.1 | JavaFoil+Calcfoil stall+Eppler ext transition
108 | 10000000 | 0.1 | XFOIL ncrit=9
109 | 10000000 | 0.25 | JavaFoil+Calcfoil stall+Eppler ext transition
110 | 10000000 | 0.25 | XFOIL ncrit=9
111 | 10000000 | 0.5 | JavaFoil+Calcfoil stall+Eppler ext transition
112 | 10000000 | 0.5 | XFOIL ncrit=9
113 | 12000000 | 0 | JavaFoil+Calcfoil stall+Eppler ext transition
114 | 12000000 | 0 | XFOIL ncrit=9
115 | 12000000 | 0.1 | JavaFoil+Calcfoil stall+Eppler ext transition
116 | 12000000 | 0.1 | XFOIL ncrit=9
117 | 12000000 | 0.25 | JavaFoil+Calcfoil stall+Eppler ext transition
118 | 12000000 | 0.25 | XFOIL ncrit=9
119 | 12000000 | 0.5 | JavaFoil+Calcfoil stall+Eppler ext transition
120 | 12000000 | 0.5 | XFOIL ncrit=9
121 | 14000000 | 0 | JavaFoil+Calcfoil stall+Eppler ext transition
122 | 14000000 | 0 | XFOIL ncrit=9
123 | 14000000 | 0.1 | JavaFoil+Calcfoil stall+Eppler ext transition
124 | 14000000 | 0.1 | XFOIL ncrit=9
125 | 14000000 | 0.25 | JavaFoil+Calcfoil stall+Eppler ext transition
126 | 14000000 | 0.25 | XFOIL ncrit=9
127 | 14000000 | 0.5 | JavaFoil+Calcfoil stall+Eppler ext transition
128 | 14000000 | 0.5 | XFOIL ncrit=9
129 | 16000000 | 0 | JavaFoil+Calcfoil stall+Eppler ext transition
130 | 16000000 | 0 | XFOIL ncrit=9
131 | 16000000 | 0.1 | JavaFoil+Calcfoil stall+Eppler ext transition
132 | 16000000 | 0.1 | XFOIL ncrit=9
133 | 16000000 | 0.25 | JavaFoil+Calcfoil stall+Eppler ext transition
134 | 16000000 | 0.25 | XFOIL ncrit=9
135 | 16000000 | 0.5 | JavaFoil+Calcfoil stall+Eppler ext transition
136 | 16000000 | 0.5 | XFOIL ncrit=9
137 | 18000000 | 0 | JavaFoil+Calcfoil stall+Eppler ext transition
138 | 18000000 | 0 | XFOIL ncrit=9
139 | 18000000 | 0.1 | JavaFoil+Calcfoil stall+Eppler ext transition
140 | 18000000 | 0.1 | XFOIL ncrit=9
141 | 18000000 | 0.25 | JavaFoil+Calcfoil stall+Eppler ext transition
142 | 18000000 | 0.25 | XFOIL ncrit=9
143 | 18000000 | 0.5 | JavaFoil+Calcfoil stall+Eppler ext transition
144 | 18000000 | 0.5 | XFOIL ncrit=9
145 | 20000000 | 0 | JavaFoil+Calcfoil stall+Eppler ext transition
146 | 20000000 | 0 | XFOIL ncrit=9
147 | 20000000 | 0.1 | JavaFoil+Calcfoil stall+Eppler ext transition
148 | 20000000 | 0.1 | XFOIL ncrit=9
149 | 20000000 | 0.25 | JavaFoil+Calcfoil stall+Eppler ext transition
150 | 20000000 | 0.25 | XFOIL ncrit=9
151 | 20000000 | 0.5 | JavaFoil+Calcfoil stall+Eppler ext transition
152 | 20000000 | 0.5 | XFOIL ncrit=9

## 1. Re 50k Mach 0.00 (1)
BIGFOIL.COM POLAR EXPORT
HN-474
HN-474 |  |  |  | Cl Max: | 1.186 | at alpha= | 8 | deg
JavaFoil+Calcfoil stall+Eppler ext transition |  |  |  | L/D Max: | 43.95 | at alpha= | 5.5 | deg
Re: | 50000 |  |  | Cd Min: | 0.01633 | at alpha= | -1 | deg
Mach: | 0 |  |  | Cl=0 at alpha= | -2.8898 | deg
|  |  |  | @ Cl=0.1, Cd= | 0.016535
|  |  |  | @ Cl=0.4, Cd= | 0.016798
|  |  |  | @ Cl=0.6, Cd= | 0.017595
alpha (deg) | Cl | Cd | Cm | Cl/Cd
-18 | -0.506 | 0.3486 | -0.017 | -1.452
-17.5 | -0.526 | 0.30901 | -0.018 | -1.701
-17 | -0.543 | 0.29081 | -0.018 | -1.867
-16.5 | -0.558 | 0.27193 | -0.018 | -2.051
-16 | -0.572 | 0.2439 | -0.018 | -2.344
-15.5 | -0.584 | 0.22833 | -0.018 | -2.559
-15 | -0.595 | 0.21332 | -0.018 | -2.791
-14.5 | -0.605 | 0.19003 | -0.018 | -3.182
-14 | -0.612 | 0.17774 | -0.018 | -3.442
-13.5 | -0.616 | 0.16306 | -0.018 | -3.78
-13 | -0.618 | 0.14878 | -0.018 | -4.156
-12.5 | -0.617 | 0.13892 | -0.019 | -4.442
-12 | -0.613 | 0.12535 | -0.019 | -4.887
-11.5 | -0.604 | 0.11526 | -0.019 | -5.245
-11 | -0.593 | 0.10689 | -0.02 | -5.545
-10.5 | -0.577 | 0.09876 | -0.02 | -5.845
-10 | -0.558 | 0.08993 | -0.021 | -6.204
-9.5 | -0.535 | 0.08281 | -0.021 | -6.46
-9 | -0.508 | 0.07653 | -0.022 | -6.643
-8.5 | -0.478 | 0.07056 | -0.023 | -6.781
-8 | -0.445 | 0.06538 | -0.023 | -6.813
-7.5 | -0.409 | 0.06081 | -0.024 | -6.734
-7 | -0.371 | 0.05657 | -0.025 | -6.56
-6.5 | -0.331 | 0.05292 | -0.027 | -6.247
-6 | -0.288 | 0.04967 | -0.029 | -5.808
-5.5 | -0.246 | 0.04619 | -0.035 | -5.321
-5 | -0.246 | 0.01873 | -0.066 | -13.143
-4.5 | -0.189 | 0.01758 | -0.066 | -10.763
-4 | -0.131 | 0.01766 | -0.067 | -7.424
-3.5 | -0.072 | 0.01718 | -0.067 | -4.208
-3 | -0.013 | 0.01716 | -0.068 | -0.763
-2.5 | 0.046 | 0.01676 | -0.068 | 2.766
-2 | 0.106 | 0.01651 | -0.069 | 6.414
-1.5 | 0.166 | 0.01637 | -0.069 | 10.114
-1 | 0.225 | 0.01633 | -0.069 | 13.783
-0.5 | 0.285 | 0.01639 | -0.07 | 17.364
0 | 0.343 | 0.01674 | -0.07 | 20.469
0.5 | 0.402 | 0.0168 | -0.071 | 23.915
1 | 0.461 | 0.01699 | -0.071 | 27.123
1.5 | 0.52 | 0.01723 | -0.071 | 30.151
2 | 0.578 | 0.01761 | -0.072 | 32.851
2.5 | 0.637 | 0.01757 | -0.072 | 36.261
3 | 0.695 | 0.01809 | -0.072 | 38.429
3.5 | 0.753 | 0.01864 | -0.073 | 40.392
4 | 0.81 | 0.01933 | -0.073 | 41.91
4.5 | 0.867 | 0.02015 | -0.073 | 43.015
5 | 0.922 | 0.02107 | -0.074 | 43.773
5.5 | 0.976 | 0.0222 | -0.074 | 43.95
6 | 1.026 | 0.0234 | -0.074 | 43.818
6.5 | 1.071 | 0.02476 | -0.074 | 43.265
7 | 1.113 | 0.02593 | -0.074 | 42.926
7.5 | 1.15 | 0.02756 | -0.074 | 41.731
8 | 1.186 | 0.02874 | -0.074 | 41.256
8.5 | 1.015 | 0.06367 | -0.039 | 15.937
9 | 1.031 | 0.06917 | -0.028 | 14.899
9.5 | 1.048 | 0.0748 | -0.025 | 14.006
10 | 1.06 | 0.0811 | -0.025 | 13.07
10.5 | 1.067 | 0.0884 | -0.024 | 12.069
11 | 1.068 | 0.09614 | -0.024 | 11.112
11.5 | 1.064 | 0.10534 | -0.024 | 10.103
12 | 1.055 | 0.11481 | -0.023 | 9.188
12.5 | 1.041 | 0.12431 | -0.023 | 8.371
13 | 1.022 | 0.1364 | -0.023 | 7.492

## 2. Re 50k Mach 0.00 (2)
BIGFOIL.COM POLAR EXPORT
HN-474
HN-474 |  |  |  | Cl Max: | 1.1932 | at alpha= | 10.5 | deg
XFOIL ncrit=9 |  |  |  | L/D Max: | 32.86 | at alpha= | 7 | deg
Re: | 50000 |  |  | Cd Min: | 0.24201 | at alpha= | -20 | deg
Mach: | 0 |  |  | Cl=0 at alpha= | 0.6486 | deg
|  |  |  | @ Cl=0.1, Cd= | 0.026483
|  |  |  | @ Cl=0.4, Cd= | 0.031783
|  |  |  | @ Cl=0.6, Cd= | 0.031806
alpha (deg) | Cl | Cd | Cm | Cl/Cd
-20 | -0.6526 | 0.24201 | 0.0265 | -2.6966
-19.5 | -0.6441 | 0.24062 | 0.0212 | -2.6768
-19 | -0.6256 | 0.23178 | 0.0184 | -2.6991
-18.5 | -0.605 | 0.22392 | 0.0163 | -2.7019
-18 | -0.594 | 0.22007 | 0.0121 | -2.6991
-17.5 | -0.5814 | 0.21399 | 0.0086 | -2.7169
-17 | -0.5597 | 0.20586 | 0.007 | -2.7188
-16.5 | -0.565 | 0.20701 | 0.0014 | -2.7293
-16 | -0.5308 | 0.19325 | 0.0014 | -2.7467
-15.5 | -0.5318 | 0.19159 | -0.0031 | -2.7757
-15 | -0.5045 | 0.18065 | -0.0038 | -2.7927
-14.5 | -0.5078 | 0.17843 | -0.0079 | -2.8459
-14 | -0.4802 | 0.16811 | -0.0082 | -2.8565
-13.5 | -0.4717 | 0.16183 | -0.0105 | -2.9148
-13 | -0.4775 | 0.15885 | -0.0136 | -3.006
-12.5 | -0.4506 | 0.14897 | -0.0137 | -3.0248
-12 | -0.4405 | 0.14214 | -0.015 | -3.0991
-11.5 | -0.4323 | 0.13571 | -0.0161 | -3.1855
-11 | -0.4242 | 0.12926 | -0.0169 | -3.2818
-10.5 | -0.4178 | 0.12281 | -0.0176 | -3.402
-10 | -0.4103 | 0.1164 | -0.0178 | -3.5249
-9.5 | -0.4161 | 0.11151 | -0.0182 | -3.7315
-9 | -0.405 | 0.10435 | -0.0173 | -3.8812
-8.5 | -0.3954 | 0.09793 | -0.0162 | -4.0376
-8 | -0.3936 | 0.09209 | -0.0143 | -4.2741
-7.5 | -0.5461 | 0.06716 | -0.0424 | -8.1313
-7 | -0.5545 | 0.0577 | -0.0423 | -9.6101
-6.5 | -0.5561 | 0.04759 | -0.0421 | -11.6852
-6 | -0.5354 | 0.0402 | -0.0406 | -13.3184
-5.5 | -0.5016 | 0.03466 | -0.0387 | -14.472
-5 | -0.4622 | 0.03057 | -0.0366 | -15.1194
-4.5 | -0.4205 | 0.02739 | -0.0344 | -15.3523
-4 | -0.3784 | 0.02488 | -0.0321 | -15.209
-3.5 | -0.3391 | 0.02296 | -0.0289 | -14.7692
-3 | -0.3061 | 0.02177 | -0.0236 | -14.0606
-2.5 | -0.284 | 0.02137 | -0.0148 | -13.2897
-2 | -0.2755 | 0.0211 | -0.0026 | -13.0569
-1.5 | -0.1424 | 0.02107 | -0.0174 | -6.7584
-1 | -0.1348 | 0.02061 | -0.0149 | -6.5405
-0.5 | -0.0984 | 0.02116 | -0.0152 | -4.6503
0 | -0.061 | 0.02205 | -0.0154 | -2.7664
0.5 | -0.0244 | 0.0232 | -0.0156 | -1.0517
1 | 0.0577 | 0.0255 | -0.0243 | 2.2627
1.5 | 0.1584 | 0.02784 | -0.0353 | 5.6897
2 | 0.2433 | 0.02954 | -0.0427 | 8.2363
2.5 | 0.3358 | 0.03092 | -0.0502 | 10.8603
3 | 0.4109 | 0.03193 | -0.0541 | 12.8688
3.5 | 0.5005 | 0.03228 | -0.0588 | 15.505
4 | 0.5905 | 0.0319 | -0.0622 | 18.511
4.5 | 0.6712 | 0.0311 | -0.0628 | 21.582
5 | 0.7519 | 0.0298 | -0.0623 | 25.2315
5.5 | 0.8304 | 0.02836 | -0.0609 | 29.2807
6 | 0.8861 | 0.02829 | -0.0576 | 31.322
6.5 | 0.9384 | 0.02865 | -0.0541 | 32.7539
7 | 0.9812 | 0.02986 | -0.0502 | 32.86
7.5 | 1.0225 | 0.03156 | -0.0464 | 32.3986
8 | 1.0627 | 0.03378 | -0.043 | 31.4594
8.5 | 1.0968 | 0.03673 | -0.0393 | 29.8611
9 | 1.1296 | 0.04022 | -0.0357 | 28.0855
9.5 | 1.1613 | 0.04419 | -0.0323 | 26.2797
10 | 1.1786 | 0.04941 | -0.0279 | 23.8535
10.5 | 1.1932 | 0.05536 | -0.0239 | 21.5535
11 | 1.1925 | 0.06221 | -0.0193 | 19.1689
11.5 | 1.1431 | 0.07056 | -0.0129 | 16.2004
12 | 1.087 | 0.08074 | -0.0108 | 13.463
13.5 | 0.7886 | 0.16657 | -0.069 | 4.7343
14 | 0.7951 | 0.17403 | -0.0716 | 4.5688
14.5 | 0.8101 | 0.18166 | -0.0734 | 4.4594
15 | 0.8417 | 0.19303 | -0.0741 | 4.3605
15.5 | 0.8551 | 0.20133 | -0.0767 | 4.2473

## 3. Re 50k Mach 0.10 (1)
BIGFOIL.COM POLAR EXPORT
HN-474
HN-474 |  |  |  | Cl Max: | 1.188 | at alpha= | 8 | deg
JavaFoil+Calcfoil stall+Eppler ext transition |  |  |  | L/D Max: | 43.87 | at alpha= | 5.5 | deg
Re: | 50000 |  |  | Cd Min: | 0.01635 | at alpha= | -1 | deg
Mach: | 0.1 |  |  | Cl=0 at alpha= | -2.8917 | deg
|  |  |  | @ Cl=0.1, Cd= | 0.016564
|  |  |  | @ Cl=0.4, Cd= | 0.016826
|  |  |  | @ Cl=0.6, Cd= | 0.01765
alpha (deg) | Cl | Cd | Cm | Cl/Cd
-17.5 | -0.482 | 0.333 | -0.018 | -1.449
-17 | -0.503 | 0.3098 | -0.018 | -1.623
-16.5 | -0.52 | 0.29101 | -0.018 | -1.788
-16 | -0.537 | 0.26013 | -0.018 | -2.066
-15.5 | -0.553 | 0.24251 | -0.018 | -2.281
-15 | -0.567 | 0.21668 | -0.018 | -2.619
-14.5 | -0.58 | 0.20066 | -0.018 | -2.89
-14 | -0.59 | 0.18869 | -0.018 | -3.128
-13.5 | -0.598 | 0.16877 | -0.018 | -3.543
-13 | -0.603 | 0.15386 | -0.018 | -3.917
-12.5 | -0.604 | 0.14286 | -0.019 | -4.23
-12 | -0.602 | 0.12826 | -0.019 | -4.696
-11.5 | -0.597 | 0.11748 | -0.02 | -5.078
-11 | -0.587 | 0.10706 | -0.02 | -5.482
-10.5 | -0.573 | 0.09881 | -0.02 | -5.8
-10 | -0.555 | 0.09143 | -0.021 | -6.074
-9.5 | -0.534 | 0.08412 | -0.021 | -6.343
-9 | -0.508 | 0.07677 | -0.022 | -6.616
-8.5 | -0.479 | 0.07087 | -0.023 | -6.755
-8 | -0.446 | 0.06594 | -0.024 | -6.766
-7.5 | -0.411 | 0.06111 | -0.024 | -6.718
-7 | -0.372 | 0.05678 | -0.025 | -6.556
-6.5 | -0.332 | 0.05311 | -0.027 | -6.249
-6 | -0.29 | 0.04981 | -0.029 | -5.815
-5.5 | -0.247 | 0.04641 | -0.035 | -5.317
-5 | -0.247 | 0.01879 | -0.066 | -13.151
-4.5 | -0.19 | 0.01764 | -0.067 | -10.778
-4 | -0.132 | 0.01774 | -0.067 | -7.428
-3.5 | -0.073 | 0.01725 | -0.068 | -4.212
-3 | -0.013 | 0.01729 | -0.068 | -0.761
-2.5 | 0.047 | 0.01678 | -0.068 | 2.776
-2 | 0.106 | 0.01654 | -0.069 | 6.435
-1.5 | 0.166 | 0.01639 | -0.069 | 10.149
-1 | 0.226 | 0.01635 | -0.07 | 13.833
-0.5 | 0.286 | 0.01642 | -0.07 | 17.425
0 | 0.344 | 0.01677 | -0.07 | 20.535
0.5 | 0.404 | 0.01683 | -0.071 | 23.989
1 | 0.463 | 0.01702 | -0.071 | 27.2
1.5 | 0.522 | 0.01728 | -0.072 | 30.217
2 | 0.581 | 0.01766 | -0.072 | 32.916
2.5 | 0.64 | 0.01763 | -0.072 | 36.305
3 | 0.699 | 0.01816 | -0.073 | 38.47
3.5 | 0.756 | 0.01872 | -0.073 | 40.418
4 | 0.814 | 0.01943 | -0.073 | 41.901
4.5 | 0.871 | 0.02028 | -0.074 | 42.951
5 | 0.927 | 0.02119 | -0.074 | 43.72
5.5 | 0.98 | 0.02234 | -0.074 | 43.87
6 | 1.03 | 0.02357 | -0.074 | 43.691
6.5 | 1.075 | 0.02497 | -0.074 | 43.072
7 | 1.117 | 0.02617 | -0.074 | 42.668
7.5 | 1.153 | 0.02782 | -0.074 | 41.436
8 | 1.188 | 0.0291 | -0.074 | 40.816
8.5 | 1.013 | 0.06457 | -0.033 | 15.684
9 | 1.032 | 0.06966 | -0.027 | 14.812
9.5 | 1.048 | 0.07517 | -0.025 | 13.939
10 | 1.058 | 0.08218 | -0.025 | 12.878
10.5 | 1.063 | 0.0899 | -0.024 | 11.825
11 | 1.062 | 0.09812 | -0.024 | 10.821
11.5 | 1.055 | 0.10629 | -0.023 | 9.922
12 | 1.042 | 0.11594 | -0.023 | 8.985
12.5 | 1.023 | 0.12768 | -0.023 | 8.016
13 | 1 | 0.14081 | -0.023 | 7.105

## 4. Re 50k Mach 0.10 (2)
BIGFOIL.COM POLAR EXPORT
HN-474
HN-474 |  |  |  | Cl Max: | 1.1872 | at alpha= | 10.5 | deg
XFOIL ncrit=9 |  |  |  | L/D Max: | 32.6318 | at alpha= | 7 | deg
Re: | 50000 |  |  | Cd Min: | 0.24284 | at alpha= | -20 | deg
Mach: | 0.1 |  |  | Cl=0 at alpha= | 0.64931 | deg
|  |  |  | @ Cl=0.1, Cd= | 0.026575
|  |  |  | @ Cl=0.4, Cd= | 0.031771
|  |  |  | @ Cl=0.6, Cd= | 0.03167
alpha (deg) | Cl | Cd | Cm | Cl/Cd
-20 | -0.6547 | 0.24284 | 0.0267 | -2.696
-19.5 | -0.6471 | 0.24217 | 0.0212 | -2.6721
-19 | -0.626 | 0.23188 | 0.0189 | -2.6997
-18.5 | -0.6063 | 0.22455 | 0.0165 | -2.7001
-18 | -0.5964 | 0.22125 | 0.0121 | -2.6956
-17.5 | -0.5804 | 0.21377 | 0.0091 | -2.7151
-17 | -0.5608 | 0.20651 | 0.007 | -2.7156
-16.5 | -0.5678 | 0.20838 | 0.0012 | -2.7248
-16 | -0.5312 | 0.19376 | 0.0015 | -2.7415
-15.5 | -0.5343 | 0.19279 | -0.0033 | -2.7714
-15 | -0.5044 | 0.18108 | -0.0037 | -2.7855
-14.5 | -0.5101 | 0.17951 | -0.0081 | -2.8416
-14 | -0.4804 | 0.16865 | -0.0083 | -2.8485
-13.5 | -0.4701 | 0.16208 | -0.0103 | -2.9004
-13 | -0.4795 | 0.1598 | -0.0138 | -3.0006
-12.5 | -0.4509 | 0.14956 | -0.0138 | -3.0148
-12 | -0.439 | 0.1425 | -0.015 | -3.0807
-11.5 | -0.4305 | 0.13606 | -0.0161 | -3.164
-11 | -0.4224 | 0.12961 | -0.0169 | -3.259
-10.5 | -0.4157 | 0.12314 | -0.0176 | -3.3758
-10 | -0.4087 | 0.11679 | -0.0179 | -3.4994
-9.5 | -0.4164 | 0.11208 | -0.0184 | -3.7152
-9 | -0.4022 | 0.10461 | -0.0174 | -3.8448
-8.5 | -0.3937 | 0.0983 | -0.0163 | -4.0051
-8 | -0.3915 | 0.0924 | -0.0145 | -4.237
-7.5 | -0.5454 | 0.06781 | -0.0428 | -8.0431
-7 | -0.5519 | 0.05877 | -0.0422 | -9.3908
-6.5 | -0.5551 | 0.04885 | -0.042 | -11.3634
-6 | -0.5374 | 0.04111 | -0.0407 | -13.0722
-5.5 | -0.5049 | 0.03536 | -0.0388 | -14.2788
-5 | -0.4659 | 0.03097 | -0.0368 | -15.0436
-4.5 | -0.4237 | 0.02769 | -0.0347 | -15.3016
-4 | -0.3821 | 0.02519 | -0.0322 | -15.1687
-3.5 | -0.3418 | 0.0232 | -0.0292 | -14.7328
-3 | -0.3077 | 0.02192 | -0.0241 | -14.0374
-2.5 | -0.2844 | 0.02148 | -0.0157 | -13.2402
-2 | -0.2751 | 0.02122 | -0.0036 | -12.9642
-1.5 | -0.14 | 0.02128 | -0.0177 | -6.5789
-1 | -0.1368 | 0.0207 | -0.0147 | -6.6087
-0.5 | -0.1005 | 0.02124 | -0.0151 | -4.7316
0 | -0.0629 | 0.02213 | -0.0154 | -2.8423
0.5 | -0.0261 | 0.02329 | -0.0156 | -1.1207
1 | 0.0613 | 0.02568 | -0.0251 | 2.3871
1.5 | 0.1607 | 0.02798 | -0.0359 | 5.7434
2 | 0.247 | 0.02967 | -0.0434 | 8.3249
2.5 | 0.3348 | 0.03104 | -0.0501 | 10.7861
3 | 0.4177 | 0.03197 | -0.0549 | 13.0654
3.5 | 0.4967 | 0.03254 | -0.0582 | 15.2643
4 | 0.6024 | 0.03165 | -0.0631 | 19.0332
4.5 | 0.6807 | 0.03087 | -0.0633 | 22.0505
5 | 0.7614 | 0.02956 | -0.0626 | 25.7578
5.5 | 0.8251 | 0.02898 | -0.06 | 28.4714
6 | 0.8863 | 0.02866 | -0.057 | 30.9246
6.5 | 0.9376 | 0.02911 | -0.0533 | 32.2089
7 | 0.9845 | 0.03017 | -0.0496 | 32.6318
7.5 | 1.0268 | 0.03189 | -0.0459 | 32.1982
8 | 1.0639 | 0.03434 | -0.0421 | 30.9814
8.5 | 1.102 | 0.03719 | -0.0387 | 29.6316
9 | 1.1314 | 0.04094 | -0.0348 | 27.6356
9.5 | 1.1647 | 0.04516 | -0.0316 | 25.7905
10 | 1.1798 | 0.05039 | -0.0269 | 23.4134
10.5 | 1.1872 | 0.05671 | -0.0224 | 20.9346
11 | 1.1489 | 0.06493 | -0.0159 | 17.6944
11.5 | 1.116 | 0.07266 | -0.0115 | 15.3592
12 | 1.074 | 0.08282 | -0.011 | 12.9679
13 | 0.7985 | 0.16136 | -0.0664 | 4.9486
13.5 | 0.7888 | 0.16719 | -0.0694 | 4.718
14 | 0.7958 | 0.17468 | -0.072 | 4.5558
14.5 | 0.8107 | 0.1823 | -0.0739 | 4.4471
15 | 0.8431 | 0.19381 | -0.0746 | 4.3501
15.5 | 0.8569 | 0.2022 | -0.0772 | 4.2379

## 5. Re 50k Mach 0.25 (1)
BIGFOIL.COM POLAR EXPORT
HN-474
HN-474 |  |  |  | Cl Max: | 1.182 | at alpha= | 8 | deg
JavaFoil+Calcfoil stall+Eppler ext transition |  |  |  | L/D Max: | 43.326 | at alpha= | 5 | deg
Re: | 50000 |  |  | Cd Min: | 0.01658 | at alpha= | -1 | deg
Mach: | 0.25 |  |  | Cl=0 at alpha= | -2.8871 | deg
|  |  |  | @ Cl=0.1, Cd= | 0.016799
|  |  |  | @ Cl=0.4, Cd= | 0.017056
|  |  |  | @ Cl=0.6, Cd= | 0.017942
alpha (deg) | Cl | Cd | Cm | Cl/Cd
-15.5 | -0.254 | 0.50653 | -0.02 | -0.502
-15 | -0.306 | 0.42562 | -0.02 | -0.72
-14.5 | -0.353 | 0.33255 | -0.02 | -1.062
-14 | -0.395 | 0.28262 | -0.02 | -1.398
-13.5 | -0.433 | 0.24695 | -0.02 | -1.752
-13 | -0.465 | 0.20902 | -0.019 | -2.224
-12.5 | -0.492 | 0.18532 | -0.019 | -2.654
-12 | -0.513 | 0.16155 | -0.02 | -3.174
-11.5 | -0.527 | 0.1379 | -0.019 | -3.823
-11 | -0.535 | 0.12653 | -0.02 | -4.229
-10.5 | -0.536 | 0.11049 | -0.02 | -4.853
-10 | -0.531 | 0.10166 | -0.021 | -5.22
-9.5 | -0.519 | 0.09113 | -0.021 | -5.691
-9 | -0.501 | 0.08135 | -0.022 | -6.153
-8.5 | -0.477 | 0.07522 | -0.023 | -6.34
-8 | -0.448 | 0.06829 | -0.024 | -6.564
-7.5 | -0.415 | 0.06322 | -0.025 | -6.566
-7 | -0.378 | 0.05831 | -0.025 | -6.487
-6.5 | -0.338 | 0.05423 | -0.027 | -6.238
-6 | -0.296 | 0.0507 | -0.029 | -5.838
-5.5 | -0.252 | 0.04707 | -0.034 | -5.358
-5 | -0.252 | 0.01919 | -0.067 | -13.106
-4.5 | -0.195 | 0.01868 | -0.068 | -10.43
-4 | -0.135 | 0.01752 | -0.069 | -7.718
-3.5 | -0.075 | 0.01753 | -0.07 | -4.255
-3 | -0.014 | 0.01709 | -0.07 | -0.791
-2.5 | 0.048 | 0.01708 | -0.07 | 2.803
-2 | 0.109 | 0.01675 | -0.071 | 6.53
-1.5 | 0.171 | 0.01662 | -0.071 | 10.282
-1 | 0.232 | 0.01658 | -0.072 | 14.021
-0.5 | 0.294 | 0.01663 | -0.072 | 17.676
0 | 0.354 | 0.01695 | -0.072 | 20.873
0.5 | 0.415 | 0.01709 | -0.073 | 24.269
1 | 0.476 | 0.01731 | -0.073 | 27.478
1.5 | 0.536 | 0.01762 | -0.074 | 30.444
2 | 0.597 | 0.01794 | -0.074 | 33.261
2.5 | 0.657 | 0.01798 | -0.074 | 36.551
3 | 0.717 | 0.01854 | -0.075 | 38.667
3.5 | 0.777 | 0.0192 | -0.075 | 40.45
4 | 0.836 | 0.01998 | -0.075 | 41.815
4.5 | 0.894 | 0.0209 | -0.076 | 42.746
5 | 0.95 | 0.02193 | -0.076 | 43.326
5.5 | 1.004 | 0.02318 | -0.076 | 43.292
6 | 1.052 | 0.02454 | -0.076 | 42.864
6.5 | 1.096 | 0.02607 | -0.076 | 42.062
7 | 1.134 | 0.02781 | -0.076 | 40.792
7.5 | 1.165 | 0.02971 | -0.075 | 39.224
8 | 1.182 | 0.0321 | -0.074 | 36.834
8.5 | 1.021 | 0.06702 | -0.029 | 15.239
9 | 1.035 | 0.0733 | -0.026 | 14.116
9.5 | 1.041 | 0.08028 | -0.025 | 12.962
10 | 1.037 | 0.08833 | -0.025 | 11.744
10.5 | 1.024 | 0.09915 | -0.024 | 10.333
11 | 1.001 | 0.11047 | -0.024 | 9.066
11.5 | 0.968 | 0.12278 | -0.023 | 7.886
12 | 0.925 | 0.13824 | -0.022 | 6.691
12.5 | 0.872 | 0.15418 | -0.021 | 5.657
13 | 0.811 | 0.1821 | -0.02 | 4.453

## 6. Re 50k Mach 0.25 (2)
BIGFOIL.COM POLAR EXPORT
HN-474
HN-474 |  |  |  | Cl Max: | 1.1452 | at alpha= | 9.5 | deg
XFOIL ncrit=9 |  |  |  | L/D Max: | 31.1811 | at alpha= | 7 | deg
Re: | 50000 |  |  | Cd Min: | 0.25173 | at alpha= | -19.5 | deg
Mach: | 0.25 |  |  | Cl=0 at alpha= | 0.62725 | deg
|  |  |  | @ Cl=0.1, Cd= | 0.027078
|  |  |  | @ Cl=0.4, Cd= | 0.032102
|  |  |  | @ Cl=0.6, Cd= | 0.032754
alpha (deg) | Cl | Cd | Cm | Cl/Cd
-20 | -0.6676 | 0.24853 | 0.0275 | -2.6862
-19.5 | -0.6652 | 0.25173 | 0.0212 | -2.6425
-19 | -0.632 | 0.23443 | 0.0208 | -2.6959
-18.5 | -0.6149 | 0.22847 | 0.0174 | -2.6914
-18 | -0.6115 | 0.22887 | 0.0117 | -2.6718
-17.5 | -0.5823 | 0.21559 | 0.0107 | -2.701
-17 | -0.5701 | 0.21125 | 0.0069 | -2.6987
-16.5 | -0.5531 | 0.20363 | 0.0041 | -2.7162
-16 | -0.5362 | 0.19715 | 0.0016 | -2.7198
-15.5 | -0.5301 | 0.19286 | -0.0025 | -2.7486
-15 | -0.5061 | 0.18385 | -0.0036 | -2.7528
-14.5 | -0.4995 | 0.1786 | -0.007 | -2.7968
-14 | -0.4865 | 0.1727 | -0.0091 | -2.817
-13.5 | -0.4663 | 0.16418 | -0.0102 | -2.8402
-13 | -0.4626 | 0.15879 | -0.013 | -2.9133
-12.5 | -0.4581 | 0.15379 | -0.015 | -2.9787
-12 | -0.4366 | 0.1451 | -0.0155 | -3.009
-11.5 | -0.4271 | 0.13858 | -0.0166 | -3.082
-11 | -0.418 | 0.13198 | -0.0174 | -3.1671
-10.5 | -0.4087 | 0.12523 | -0.0181 | -3.2636
-10 | -0.4058 | 0.11937 | -0.0187 | -3.3995
-9.5 | -0.4179 | 0.11513 | -0.0194 | -3.6298
-9 | -0.3893 | 0.10612 | -0.018 | -3.6685
-8.5 | -0.3873 | 0.10041 | -0.0171 | -3.8572
-8 | -0.381 | 0.09404 | -0.0155 | -4.0515
-7.5 | -0.4941 | 0.07557 | -0.0375 | -6.5383
-7 | -0.5377 | 0.06367 | -0.0422 | -8.4451
-6.5 | -0.5459 | 0.05484 | -0.0415 | -9.9544
-6 | -0.5437 | 0.04618 | -0.0408 | -11.7735
-5.5 | -0.521 | 0.03918 | -0.0394 | -13.2976
-5 | -0.4859 | 0.03399 | -0.0375 | -14.2954
-4.5 | -0.4441 | 0.02989 | -0.0356 | -14.8578
-4 | -0.4002 | 0.02681 | -0.0334 | -14.9273
-3.5 | -0.3576 | 0.02457 | -0.0306 | -14.5543
-3 | -0.3189 | 0.02292 | -0.0267 | -13.9136
-2.5 | -0.2887 | 0.02214 | -0.0198 | -13.0397
-2 | -0.2729 | 0.02189 | -0.0091 | -12.4669
-1.5 | -0.2252 | 0.0218 | -0.0031 | -10.3303
-1 | -0.1472 | 0.02128 | -0.014 | -6.9173
0 | -0.0733 | 0.02261 | -0.0151 | -3.2419
0.5 | -0.0269 | 0.02399 | -0.0171 | -1.1213
1 | 0.0788 | 0.02662 | -0.0294 | 2.9602
1.5 | 0.1765 | 0.02873 | -0.0392 | 6.1434
2 | 0.2628 | 0.03034 | -0.0461 | 8.6618
2.5 | 0.346 | 0.03166 | -0.0516 | 10.9286
3 | 0.4388 | 0.03242 | -0.0571 | 13.5349
3.5 | 0.515 | 0.03298 | -0.0594 | 15.6155
4 | 0.6016 | 0.03275 | -0.0615 | 18.3695
4.5 | 0.6874 | 0.03183 | -0.0618 | 21.596
5 | 0.77 | 0.03062 | -0.0607 | 25.147
5.5 | 0.8407 | 0.02991 | -0.0582 | 28.1077
6 | 0.9011 | 0.02993 | -0.0547 | 30.1069
6.5 | 0.9534 | 0.03067 | -0.0508 | 31.0858
7 | 1.0006 | 0.03209 | -0.0467 | 31.1811
7.5 | 1.0404 | 0.03437 | -0.0425 | 30.2706
8 | 1.0811 | 0.03719 | -0.0387 | 29.0696
8.5 | 1.1143 | 0.04083 | -0.0346 | 27.2912
9 | 1.1313 | 0.04564 | -0.0295 | 24.7875
9.5 | 1.1452 | 0.05102 | -0.0247 | 22.4461
10 | 1.1334 | 0.05774 | -0.0192 | 19.6294
10.5 | 1.1157 | 0.06496 | -0.0144 | 17.1752
11 | 1.0568 | 0.07511 | -0.0121 | 14.07
12 | 0.8233 | 0.13157 | -0.0493 | 6.2575
13 | 0.7977 | 0.16477 | -0.0686 | 4.8413
13.5 | 0.7917 | 0.17056 | -0.0717 | 4.6418
14 | 0.8011 | 0.1782 | -0.0744 | 4.4955
14.5 | 0.8153 | 0.18573 | -0.0768 | 4.3897

## 7. Re 50k Mach 0.50 (1)
BIGFOIL.COM POLAR EXPORT
HN-474
HN-474 |  |  |  | Cl Max: | 1.245 | at alpha= | 20 | deg
JavaFoil+Calcfoil stall+Eppler ext transition |  |  |  | L/D Max: | 40.795 | at alpha= | 4 | deg
Re: | 50000 |  |  | Cd Min: | 0.01728 | at alpha= | -1.5 | deg
Mach: | 0.5 |  |  | Cl=0 at alpha= | -2.8897 | deg
|  |  |  | @ Cl=0.1, Cd= | 0.017565
|  |  |  | @ Cl=0.4, Cd= | 0.017833
|  |  |  | @ Cl=0.6, Cd= | 0.018916
alpha (deg) | Cl | Cd | Cm | Cl/Cd
-20 | -0.915 | 0.44306 | -0.036 | -2.064
-19.5 | -0.889 | 0.46158 | -0.036 | -1.926
-19 | -0.861 | 0.42888 | -0.035 | -2.007
-18.5 | -0.835 | 0.41356 | -0.035 | -2.019
-18 | -0.809 | 0.4189 | -0.035 | -1.932
-17.5 | -0.783 | 0.40323 | -0.035 | -1.942
-17 | -0.757 | 0.39251 | -0.036 | -1.929
-16.5 | -0.729 | 0.37839 | -0.034 | -1.927
-16 | -0.703 | 0.3642 | -0.034 | -1.931
-15.5 | -0.677 | 0.35543 | -0.034 | -1.905
-15 | -0.651 | 0.35271 | -0.035 | -1.845
-14.5 | -0.624 | 0.3277 | -0.034 | -1.904
-14 | -0.597 | 0.33046 | -0.033 | -1.806
-13.5 | -0.571 | 0.31301 | -0.033 | -1.823
-13 | -0.544 | 0.30796 | -0.033 | -1.767
-12.5 | -0.518 | 0.3034 | -0.034 | -1.707
-12 | -0.49 | 0.44782 | -0.031 | -1.095
-11.5 | -0.464 | 0.26571 | -0.031 | -1.745
-11 | -0.437 | 0.26272 | -0.032 | -1.664
-10.5 | -0.41 | 0.23898 | -0.029 | -1.715
-10 | -0.383 | 0.2269 | -0.029 | -1.689
-9.5 | -0.357 | 0.2234 | -0.029 | -1.596
-9 | -0.329 | 0.19813 | -0.026 | -1.663
-8.5 | -0.303 | 0.20791 | -0.026 | -1.456
-8 | -0.276 | 0.18261 | -0.027 | -1.511
-7.5 | -0.249 | 0.15963 | -0.024 | -1.559
-7 | -0.359 | 0.07814 | -0.024 | -4.588
-6.5 | -0.349 | 0.06451 | -0.027 | -5.413
-6 | -0.317 | 0.05666 | -0.028 | -5.589
-5.5 | -0.274 | 0.05141 | -0.031 | -5.333
-5 | -0.226 | 0.04755 | -0.037 | -4.761
-4.5 | -0.208 | 0.02138 | -0.073 | -9.709
-4 | -0.149 | 0.01955 | -0.076 | -7.62
-3.5 | -0.083 | 0.01895 | -0.077 | -4.37
-3 | -0.015 | 0.0178 | -0.078 | -0.845
-2.5 | 0.053 | 0.01781 | -0.079 | 2.998
-2 | 0.122 | 0.01745 | -0.079 | 6.998
-1.5 | 0.191 | 0.01728 | -0.079 | 11.051
-1 | 0.26 | 0.01751 | -0.08 | 14.83
-0.5 | 0.328 | 0.01739 | -0.08 | 18.879
0 | 0.395 | 0.0178 | -0.081 | 22.164
0.5 | 0.462 | 0.01824 | -0.081 | 25.354
1 | 0.53 | 0.0185 | -0.082 | 28.659
1.5 | 0.598 | 0.0189 | -0.082 | 31.631
2 | 0.665 | 0.01943 | -0.082 | 34.227
2.5 | 0.731 | 0.01956 | -0.083 | 37.39
3 | 0.798 | 0.0205 | -0.083 | 38.91
3.5 | 0.863 | 0.02147 | -0.083 | 40.165
4 | 0.926 | 0.02269 | -0.084 | 40.795
4.5 | 0.987 | 0.02419 | -0.084 | 40.787
5 | 1.044 | 0.02585 | -0.084 | 40.386
5.5 | 1.095 | 0.0279 | -0.084 | 39.25
6 | 1.133 | 0.03037 | -0.083 | 37.306
6.5 | 1.151 | 0.03408 | -0.082 | 33.766
7 | 1.109 | 0.04314 | -0.076 | 25.7
7.5 | 0.978 | 0.06933 | -0.028 | 14.104
8 | 0.903 | 0.09155 | -0.026 | 9.859
8.5 | 0.618 | 0.17919 | -0.027 | 3.449
9 | 0.645 | 0.18158 | -0.027 | 3.552
9.5 | 0.672 | 0.21057 | -0.032 | 3.193
10 | 0.7 | 0.23069 | -0.036 | 3.035
10.5 | 0.727 | 0.2346 | -0.036 | 3.098
11 | 0.755 | 0.29062 | -0.04 | 2.598
11.5 | 0.782 | 0.29302 | -0.04 | 2.668
12 | 0.81 | 0.2963 | -0.044 | 2.734
12.5 | 0.837 | 0.30571 | -0.044 | 2.737
13 | 0.864 | 0.32104 | -0.044 | 2.69
13.5 | 0.892 | 0.34411 | -0.047 | 2.593
14 | 0.919 | 0.35549 | -0.048 | 2.585
14.5 | 0.946 | 0.3579 | -0.048 | 2.643
15 | 0.975 | 0.3932 | -0.051 | 2.48
15.5 | 1.002 | 0.40278 | -0.051 | 2.487
16 | 1.028 | 0.41008 | -0.051 | 2.507
16.5 | 1.055 | 0.41356 | -0.052 | 2.551
17 | 1.084 | 0.43031 | -0.054 | 2.52
17.5 | 1.111 | 0.44517 | -0.054 | 2.495
18 | 1.137 | 0.44329 | -0.055 | 2.565
18.5 | 1.164 | 0.45784 | -0.055 | 2.542
19 | 1.193 | 0.47957 | -0.057 | 2.488
19.5 | 1.219 | 0.47322 | -0.057 | 2.577
20 | 1.245 | 0.50519 | -0.058 | 2.465

## 8. Re 50k Mach 0.50 (2)
BIGFOIL.COM POLAR EXPORT
HN-474
HN-474 |  |  |  | Cl Max: | 1.0813 | at alpha= | 20 | deg
XFOIL ncrit=9 |  |  |  | L/D Max: | 22.9404 | at alpha= | 5.5 | deg
Re: | 50000 |  |  | Cd Min: | 0.29672 | at alpha= | 20 | deg
Mach: | 0.5 |  |  | Cl=0 at alpha= | 0.35858 | deg
|  |  |  | @ Cl=0.1, Cd= | 0.029286
|  |  |  | @ Cl=0.4, Cd= | 0.034646
|  |  |  | @ Cl=0.6, Cd= | 0.03684
alpha (deg) | Cl | Cd | Cm | Cl/Cd
-20 | -0.7215 | 0.26918 | 0.0351 | -2.6804
-19.5 | -0.7005 | 0.26205 | 0.0307 | -2.6732
-19 | -0.6881 | 0.26108 | 0.0245 | -2.6356
-18.5 | -0.6598 | 0.2473 | 0.0219 | -2.668
-18 | -0.638 | 0.23958 | 0.0182 | -2.663
-17.5 | -0.6304 | 0.23962 | 0.0121 | -2.6308
-17 | -0.5967 | 0.22443 | 0.0107 | -2.6587
-16.5 | -0.5877 | 0.2226 | 0.0054 | -2.6402
-16 | -0.5577 | 0.20984 | 0.0035 | -2.6577
-15.5 | -0.5448 | 0.20538 | -0.0007 | -2.6526
-15 | -0.5201 | 0.19537 | -0.0029 | -2.6621
-14.5 | -0.5168 | 0.19351 | -0.0074 | -2.6707
-14 | -0.4854 | 0.18162 | -0.0086 | -2.6726
-13.5 | -0.4688 | 0.17418 | -0.0112 | -2.6915
-13 | -0.4669 | 0.17107 | -0.0145 | -2.7293
-12.5 | -0.4395 | 0.16077 | -0.0156 | -2.7337
-12 | -0.4228 | 0.15335 | -0.017 | -2.7571
-11.5 | -0.4085 | 0.14623 | -0.0184 | -2.7935
-11 | -0.3965 | 0.13934 | -0.0197 | -2.8456
-10.5 | -0.3852 | 0.1326 | -0.0206 | -2.905
-10 | -0.3757 | 0.12632 | -0.021 | -2.9742
-9.5 | -0.3703 | 0.1203 | -0.0213 | -3.0781
-9 | -0.3643 | 0.11394 | -0.0212 | -3.1973
-8.5 | -0.3575 | 0.1074 | -0.0205 | -3.3287
-8 | -0.3585 | 0.10162 | -0.0198 | -3.5278
-7 | -0.4141 | 0.08027 | -0.0355 | -5.1588
-6.5 | -0.4671 | 0.07211 | -0.0386 | -6.4776
-6 | -0.4891 | 0.06494 | -0.0371 | -7.5316
-5.5 | -0.5141 | 0.05744 | -0.0363 | -8.9502
-5 | -0.5293 | 0.04935 | -0.0366 | -10.7254
-4.5 | -0.5143 | 0.04271 | -0.0352 | -12.0417
-4 | -0.4834 | 0.0362 | -0.0353 | -13.3536
-3.5 | -0.4388 | 0.03186 | -0.0334 | -13.7728
-3 | -0.3892 | 0.02853 | -0.0315 | -13.6418
-2.5 | -0.3419 | 0.02636 | -0.0284 | -12.9704
-2 | -0.301 | 0.02508 | -0.0233 | -12.0016
-1.5 | -0.2704 | 0.02466 | -0.0152 | -10.9651
-1 | -0.2567 | 0.02446 | -0.0029 | -10.4947
-0.5 | -0.159 | 0.02435 | -0.0109 | -6.5298
0 | -0.0786 | 0.02572 | -0.0207 | -3.056
0.5 | 0.031 | 0.02792 | -0.0329 | 1.1103
1 | 0.127 | 0.02982 | -0.0414 | 4.2589
1.5 | 0.2243 | 0.03159 | -0.0489 | 7.1003
2 | 0.3079 | 0.03306 | -0.0534 | 9.3134
2.5 | 0.3856 | 0.03442 | -0.056 | 11.2028
3 | 0.4627 | 0.03563 | -0.0577 | 12.9862
3.5 | 0.5408 | 0.03653 | -0.0583 | 14.8043
4 | 0.623 | 0.03696 | -0.0579 | 16.8561
4.5 | 0.7113 | 0.03675 | -0.0565 | 19.3551
5 | 0.7726 | 0.03768 | -0.0527 | 20.5042
5.5 | 0.8582 | 0.03741 | -0.0493 | 22.9404
6 | 0.8897 | 0.04024 | -0.0437 | 22.1098
6.5 | 0.9534 | 0.04169 | -0.0389 | 22.8688
7 | 0.9444 | 0.04746 | -0.033 | 19.8989
7.5 | 0.9319 | 0.05392 | -0.0282 | 17.283
8 | 0.9261 | 0.06089 | -0.0254 | 15.2094
8.5 | 0.8344 | 0.07854 | -0.0341 | 10.6239
9 | 0.8146 | 0.08981 | -0.0381 | 9.0703
9.5 | 0.8047 | 0.1001 | -0.0414 | 8.039
10 | 0.7986 | 0.11067 | -0.0453 | 7.216
10.5 | 0.8 | 0.12041 | -0.0485 | 6.644
11 | 0.7929 | 0.13171 | -0.054 | 6.02
11.5 | 0.8068 | 0.14126 | -0.0568 | 5.7115
12.5 | 0.8005 | 0.16952 | -0.0751 | 4.7222
13 | 0.8086 | 0.17694 | -0.0787 | 4.5699
13.5 | 0.8266 | 0.18594 | -0.0817 | 4.4455
14 | 0.8448 | 0.19493 | -0.0852 | 4.3339
14.5 | 0.8566 | 0.20188 | -0.0893 | 4.2431
15 | 0.8765 | 0.21086 | -0.093 | 4.1568
15.5 | 0.895 | 0.21914 | -0.0971 | 4.0841
16 | 0.9183 | 0.22897 | -0.1008 | 4.0106
16.5 | 0.9418 | 0.23888 | -0.1045 | 3.9426
17 | 0.9622 | 0.24726 | -0.1089 | 3.8915
17.5 | 0.9763 | 0.25349 | -0.1147 | 3.8514
18 | 0.9983 | 0.26302 | -0.1193 | 3.7955
18.5 | 1.0252 | 0.27419 | -0.1229 | 3.739
19 | 1.0388 | 0.27938 | -0.1296 | 3.7182
19.5 | 1.0684 | 0.29342 | -0.1325 | 3.6412
20 | 1.0813 | 0.29672 | -0.1398 | 3.6442

## 9. Re 100k Mach 0.00 (1)
BIGFOIL.COM POLAR EXPORT
HN-474
HN-474 |  |  |  | Cl Max: | 1.239 | at alpha= | 9 | deg
JavaFoil+Calcfoil stall+Eppler ext transition |  |  |  | L/D Max: | 66.353 | at alpha= | 4.5 | deg
Re: | 100000 |  |  | Cd Min: | 0.01122 | at alpha= | -0.5 | deg
Mach: | 0 |  |  | Cl=0 at alpha= | -2.8898 | deg
|  |  |  | @ Cl=0.1, Cd= | 0.011429
|  |  |  | @ Cl=0.4, Cd= | 0.011347
|  |  |  | @ Cl=0.6, Cd= | 0.011918
alpha (deg) | Cl | Cd | Cm | Cl/Cd
-18 | -0.506 | 0.2785 | -0.018 | -1.817
-17.5 | -0.526 | 0.25176 | -0.018 | -2.088
-17 | -0.543 | 0.23799 | -0.018 | -2.281
-16.5 | -0.558 | 0.224 | -0.018 | -2.49
-16 | -0.572 | 0.20408 | -0.018 | -2.801
-15.5 | -0.584 | 0.18651 | -0.018 | -3.133
-15 | -0.595 | 0.17499 | -0.018 | -3.402
-14.5 | -0.605 | 0.16376 | -0.018 | -3.692
-14 | -0.612 | 0.14911 | -0.018 | -4.103
-13.5 | -0.616 | 0.14072 | -0.019 | -4.381
-13 | -0.618 | 0.1294 | -0.019 | -4.778
-12.5 | -0.617 | 0.11723 | -0.019 | -5.264
-12 | -0.613 | 0.10926 | -0.019 | -5.607
-11.5 | -0.605 | 0.10082 | -0.02 | -5.996
-11 | -0.593 | 0.09343 | -0.02 | -6.344
-10.5 | -0.577 | 0.08633 | -0.02 | -6.686
-10 | -0.558 | 0.08017 | -0.021 | -6.96
-9.5 | -0.535 | 0.07378 | -0.022 | -7.251
-9 | -0.509 | 0.06852 | -0.023 | -7.421
-8.5 | -0.479 | 0.06355 | -0.023 | -7.53
-8 | -0.445 | 0.05915 | -0.024 | -7.531
-7.5 | -0.41 | 0.05527 | -0.025 | -7.41
-7 | -0.371 | 0.05057 | -0.027 | -7.343
-6.5 | -0.331 | 0.04705 | -0.03 | -7.044
-6 | -0.356 | 0.01525 | -0.065 | -23.346
-5.5 | -0.303 | 0.014 | -0.066 | -21.653
-5 | -0.247 | 0.01401 | -0.066 | -17.629
-4.5 | -0.189 | 0.01355 | -0.067 | -13.987
-4 | -0.131 | 0.01349 | -0.067 | -9.727
-3.5 | -0.072 | 0.01282 | -0.068 | -5.641
-3 | -0.013 | 0.01231 | -0.068 | -1.063
-2.5 | 0.046 | 0.01178 | -0.068 | 3.936
-2 | 0.106 | 0.01139 | -0.069 | 9.303
-1.5 | 0.166 | 0.01143 | -0.069 | 14.49
-1 | 0.225 | 0.01128 | -0.07 | 19.964
-0.5 | 0.285 | 0.01122 | -0.07 | 25.368
0 | 0.343 | 0.01128 | -0.07 | 30.453
0.5 | 0.403 | 0.01135 | -0.071 | 35.473
1 | 0.462 | 0.01153 | -0.071 | 40.062
1.5 | 0.521 | 0.01156 | -0.071 | 45.066
2 | 0.58 | 0.01182 | -0.072 | 49.072
2.5 | 0.639 | 0.01211 | -0.072 | 52.715
3 | 0.697 | 0.01248 | -0.073 | 55.845
3.5 | 0.755 | 0.01287 | -0.073 | 58.684
4 | 0.813 | 0.01344 | -0.073 | 60.49
4.5 | 0.87 | 0.01311 | -0.074 | 66.353
5 | 0.925 | 0.01671 | -0.074 | 55.39
5.5 | 0.98 | 0.01781 | -0.074 | 55.005
6 | 1.03 | 0.01894 | -0.074 | 54.422
6.5 | 1.079 | 0.02022 | -0.075 | 53.35
7 | 1.124 | 0.02122 | -0.075 | 52.961
7.5 | 1.163 | 0.02268 | -0.075 | 51.292
8 | 1.198 | 0.02417 | -0.075 | 49.587
8.5 | 1.227 | 0.02569 | -0.074 | 47.785
9 | 1.239 | 0.02781 | -0.074 | 44.561
9.5 | 1.049 | 0.06847 | -0.029 | 15.314
10 | 1.06 | 0.07376 | -0.026 | 14.373
10.5 | 1.067 | 0.07966 | -0.025 | 13.394
11 | 1.068 | 0.0865 | -0.025 | 12.352
11.5 | 1.064 | 0.09324 | -0.024 | 11.415
12 | 1.055 | 0.10008 | -0.024 | 10.541
12.5 | 1.041 | 0.10872 | -0.024 | 9.573
13 | 1.022 | 0.11839 | -0.023 | 8.632
13.5 | 0.999 | 0.12935 | -0.023 | 7.724
14 | 0.973 | 0.13856 | -0.023 | 7.021

## 10. Re 100k Mach 0.00 (2)
BIGFOIL.COM POLAR EXPORT
HN-474
HN-474 |  |  |  | Cl Max: | 1.2471 | at alpha= | 12 | deg
XFOIL ncrit=9 |  |  |  | L/D Max: | 51.6875 | at alpha= | 5.5 | deg
Re: | 100000 |  |  | Cd Min: | 0.23912 | at alpha= | -20 | deg
Mach: | 0 |  |  | Cl=0 at alpha= | -0.90235 | deg
|  |  |  | @ Cl=0.1, Cd= | 0.017714
|  |  |  | @ Cl=0.4, Cd= | 0.016557
|  |  |  | @ Cl=0.6, Cd= | 0.015312
alpha (deg) | Cl | Cd | Cm | Cl/Cd
-20 | -0.6494 | 0.23912 | 0.0233 | -2.7158
-19.5 | -0.63 | 0.23191 | 0.0212 | -2.7166
-19 | -0.6134 | 0.22585 | 0.0179 | -2.716
-18.5 | -0.5987 | 0.22018 | 0.014 | -2.7191
-18 | -0.5968 | 0.21913 | 0.0075 | -2.7235
-17.5 | -0.5724 | 0.20751 | 0.0065 | -2.7584
-17 | -0.5529 | 0.20073 | 0.0048 | -2.7544
-16.5 | -0.54 | 0.19486 | 0.0012 | -2.7712
-16 | -0.5485 | 0.19403 | -0.0057 | -2.8269
-15.5 | -0.5172 | 0.1814 | -0.0054 | -2.8512
-15 | -0.4994 | 0.17463 | -0.0069 | -2.8598
-14.5 | -0.4954 | 0.16936 | -0.0112 | -2.9251
-14 | -0.5138 | 0.16679 | -0.0187 | -3.0805
-13.5 | -0.467 | 0.15465 | -0.0145 | -3.0197
-13 | -0.4805 | 0.15049 | -0.0206 | -3.1929
-12.5 | -0.4565 | 0.14084 | -0.02 | -3.2413
-12 | -0.4451 | 0.13435 | -0.0214 | -3.313
-11.5 | -0.4779 | 0.12895 | -0.0302 | -3.7061
-11 | -0.4343 | 0.12037 | -0.0251 | -3.608
-10.5 | -0.4763 | 0.11461 | -0.0348 | -4.1558
-10 | -0.4355 | 0.1069 | -0.0294 | -4.0739
-9.5 | -0.4407 | 0.09928 | -0.0315 | -4.439
-9 | -0.4589 | 0.09302 | -0.0347 | -4.9333
-8.5 | -0.4547 | 0.0854 | -0.0336 | -5.3244
-8 | -0.592 | 0.05639 | -0.0502 | -10.4983
-7.5 | -0.6081 | 0.04656 | -0.0473 | -13.0606
-7 | -0.6084 | 0.03632 | -0.0437 | -16.7511
-6.5 | -0.5787 | 0.0321 | -0.041 | -18.028
-6 | -0.5431 | 0.02746 | -0.0383 | -19.7779
-5.5 | -0.5028 | 0.02461 | -0.0361 | -20.4307
-5 | -0.4607 | 0.02218 | -0.0343 | -20.771
-4.5 | -0.4181 | 0.02033 | -0.0324 | -20.5657
-4 | -0.3762 | 0.01883 | -0.0307 | -19.9788
-3.5 | -0.3351 | 0.01758 | -0.0292 | -19.0614
-3 | -0.2955 | 0.01672 | -0.0275 | -17.6734
-2.5 | -0.2566 | 0.01633 | -0.0252 | -15.7134
-2 | -0.1818 | 0.01684 | -0.0283 | -10.7957
-1.5 | -0.1194 | 0.01725 | -0.028 | -6.9217
-1 | -0.0258 | 0.01759 | -0.0337 | -1.4667
-0.5 | 0.1063 | 0.01772 | -0.0497 | 5.9989
0 | 0.1829 | 0.01762 | -0.0551 | 10.3802
0.5 | 0.273 | 0.01735 | -0.0618 | 15.7349
1 | 0.3695 | 0.01675 | -0.0688 | 22.0597
1.5 | 0.4374 | 0.01632 | -0.0702 | 26.8015
2 | 0.5038 | 0.01584 | -0.0709 | 31.8056
2.5 | 0.5658 | 0.01545 | -0.0706 | 36.6214
3 | 0.623 | 0.01522 | -0.0694 | 40.933
3.5 | 0.6758 | 0.0152 | -0.0674 | 44.4605
4 | 0.7265 | 0.01535 | -0.0653 | 47.329
4.5 | 0.7759 | 0.01565 | -0.0631 | 49.5783
5 | 0.8218 | 0.01615 | -0.0604 | 50.8854
5.5 | 0.8668 | 0.01677 | -0.0578 | 51.6875
6 | 0.9096 | 0.0176 | -0.0549 | 51.6818
6.5 | 0.9503 | 0.01864 | -0.052 | 50.9818
7 | 0.9886 | 0.0199 | -0.0489 | 49.6784
7.5 | 1.025 | 0.02142 | -0.0457 | 47.8525
8 | 1.0603 | 0.02323 | -0.0426 | 45.6436
8.5 | 1.0939 | 0.02525 | -0.0394 | 43.3228
9 | 1.1261 | 0.02759 | -0.0362 | 40.8155
9.5 | 1.1564 | 0.03021 | -0.0329 | 38.2787
10 | 1.1844 | 0.03327 | -0.0295 | 35.5996
10.5 | 1.2091 | 0.03649 | -0.0259 | 33.1351
11 | 1.2384 | 0.04121 | -0.0236 | 30.051
11.5 | 1.2441 | 0.04517 | -0.0178 | 27.5426
12 | 1.2471 | 0.05069 | -0.0134 | 24.6025
12.5 | 1.23 | 0.05686 | -0.0084 | 21.6321
13 | 1.2037 | 0.06431 | -0.0056 | 18.7172
13.5 | 1.1599 | 0.07426 | -0.0061 | 15.6194
14 | 1.0945 | 0.08917 | -0.0128 | 12.2743
14.5 | 1.0233 | 0.10972 | -0.026 | 9.3265
16 | 0.8927 | 0.19658 | -0.0711 | 4.5412
16.5 | 0.8738 | 0.20459 | -0.0814 | 4.271
17 | 0.8898 | 0.21191 | -0.0845 | 4.199

## 11. Re 100k Mach 0.10 (1)
BIGFOIL.COM POLAR EXPORT
HN-474
HN-474 |  |  |  | Cl Max: | 1.229 | at alpha= | 8.5 | deg
JavaFoil+Calcfoil stall+Eppler ext transition |  |  |  | L/D Max: | 66.222 | at alpha= | 4.5 | deg
Re: | 100000 |  |  | Cd Min: | 0.01129 | at alpha= | -1 | deg
Mach: | 0.1 |  |  | Cl=0 at alpha= | -2.8917 | deg
|  |  |  | @ Cl=0.1, Cd= | 0.01151
|  |  |  | @ Cl=0.4, Cd= | 0.011424
|  |  |  | @ Cl=0.6, Cd= | 0.011939
alpha (deg) | Cl | Cd | Cm | Cl/Cd
-17.5 | -0.482 | 0.27423 | -0.018 | -1.759
-17 | -0.503 | 0.25746 | -0.018 | -1.953
-16.5 | -0.52 | 0.23484 | -0.018 | -2.216
-16 | -0.537 | 0.21404 | -0.018 | -2.511
-15.5 | -0.553 | 0.20103 | -0.018 | -2.752
-15 | -0.567 | 0.18251 | -0.018 | -3.109
-14.5 | -0.58 | 0.17033 | -0.019 | -3.405
-14 | -0.59 | 0.15572 | -0.018 | -3.79
-13.5 | -0.598 | 0.1417 | -0.018 | -4.22
-13 | -0.603 | 0.13063 | -0.019 | -4.614
-12.5 | -0.604 | 0.12054 | -0.019 | -5.014
-12 | -0.602 | 0.11203 | -0.019 | -5.377
-11.5 | -0.597 | 0.1021 | -0.02 | -5.844
-11 | -0.587 | 0.09494 | -0.02 | -6.182
-10.5 | -0.573 | 0.0874 | -0.02 | -6.558
-10 | -0.555 | 0.08038 | -0.021 | -6.91
-9.5 | -0.534 | 0.07457 | -0.022 | -7.156
-9 | -0.508 | 0.069 | -0.023 | -7.362
-8.5 | -0.479 | 0.06375 | -0.023 | -7.511
-8 | -0.446 | 0.05949 | -0.024 | -7.501
-7.5 | -0.411 | 0.05536 | -0.025 | -7.416
-7 | -0.372 | 0.05079 | -0.026 | -7.335
-6.5 | -0.333 | 0.04718 | -0.03 | -7.05
-6 | -0.357 | 0.01533 | -0.065 | -23.275
-5.5 | -0.304 | 0.0136 | -0.066 | -22.378
-5 | -0.248 | 0.01404 | -0.067 | -17.67
-4.5 | -0.19 | 0.01358 | -0.067 | -14.022
-4 | -0.132 | 0.01351 | -0.067 | -9.761
-3.5 | -0.073 | 0.01291 | -0.068 | -5.631
-3 | -0.013 | 0.01229 | -0.068 | -1.071
-2.5 | 0.047 | 0.01178 | -0.069 | 3.954
-2 | 0.106 | 0.01148 | -0.069 | 9.277
-1.5 | 0.166 | 0.01151 | -0.069 | 14.465
-1 | 0.226 | 0.01129 | -0.07 | 20.051
-0.5 | 0.286 | 0.0113 | -0.07 | 25.324
0 | 0.345 | 0.01136 | -0.071 | 30.397
0.5 | 0.405 | 0.01143 | -0.071 | 35.413
1 | 0.464 | 0.01153 | -0.071 | 40.254
1.5 | 0.524 | 0.01159 | -0.072 | 45.176
2 | 0.583 | 0.01185 | -0.072 | 49.19
2.5 | 0.642 | 0.01216 | -0.073 | 52.788
3 | 0.7 | 0.01253 | -0.073 | 55.906
3.5 | 0.759 | 0.01292 | -0.073 | 58.717
4 | 0.817 | 0.01351 | -0.074 | 60.467
4.5 | 0.874 | 0.01319 | -0.074 | 66.222
5 | 0.93 | 0.01681 | -0.074 | 55.302
5.5 | 0.984 | 0.01793 | -0.074 | 54.889
6 | 1.035 | 0.01907 | -0.075 | 54.273
6.5 | 1.083 | 0.02039 | -0.075 | 53.114
7 | 1.128 | 0.0214 | -0.075 | 52.696
7.5 | 1.167 | 0.02287 | -0.075 | 51.015
8 | 1.201 | 0.02444 | -0.075 | 49.149
8.5 | 1.229 | 0.02606 | -0.075 | 47.148
9 | 1.228 | 0.02903 | -0.073 | 42.308
9.5 | 1.049 | 0.06895 | -0.029 | 15.208
10 | 1.058 | 0.07424 | -0.025 | 14.258
10.5 | 1.063 | 0.08032 | -0.025 | 13.236
11 | 1.062 | 0.08739 | -0.024 | 12.15
11.5 | 1.055 | 0.09451 | -0.024 | 11.159
12 | 1.042 | 0.1022 | -0.024 | 10.193
12.5 | 1.024 | 0.1112 | -0.024 | 9.205
13 | 1.001 | 0.12167 | -0.023 | 8.223
13.5 | 0.973 | 0.13073 | -0.023 | 7.444

## 12. Re 100k Mach 0.10 (2)
BIGFOIL.COM POLAR EXPORT
HN-474
HN-474 |  |  |  | Cl Max: | 1.2387 | at alpha= | 11.5 | deg
XFOIL ncrit=9 |  |  |  | L/D Max: | 51.5216 | at alpha= | 5.5 | deg
Re: | 100000 |  |  | Cd Min: | 0.23955 | at alpha= | -20 | deg
Mach: | 0.1 |  |  | Cl=0 at alpha= | -0.90157 | deg
|  |  |  | @ Cl=0.1, Cd= | 0.017788
|  |  |  | @ Cl=0.4, Cd= | 0.016609
|  |  |  | @ Cl=0.6, Cd= | 0.015355
alpha (deg) | Cl | Cd | Cm | Cl/Cd
-20 | -0.6505 | 0.23955 | 0.0238 | -2.7155
-19.5 | -0.6315 | 0.23259 | 0.0215 | -2.7151
-19 | -0.6149 | 0.22651 | 0.0181 | -2.7147
-18.5 | -0.6004 | 0.22095 | 0.0141 | -2.7174
-18 | -0.5991 | 0.22027 | 0.0074 | -2.7198
-17.5 | -0.5724 | 0.20791 | 0.0069 | -2.7531
-17 | -0.5536 | 0.20128 | 0.0049 | -2.7504
-16.5 | -0.5411 | 0.19553 | 0.0011 | -2.7674
-16 | -0.5505 | 0.19506 | -0.0059 | -2.8222
-15.5 | -0.5164 | 0.18179 | -0.0052 | -2.8406
-15 | -0.4993 | 0.17511 | -0.0068 | -2.8514
-14.5 | -0.497 | 0.17021 | -0.0115 | -2.9199
-14 | -0.5145 | 0.16756 | -0.0188 | -3.0705
-13.5 | -0.4664 | 0.15512 | -0.0145 | -3.0067
-13 | -0.4819 | 0.15127 | -0.021 | -3.1857
-12.5 | -0.4539 | 0.14127 | -0.0198 | -3.213
-12 | -0.4445 | 0.13486 | -0.0215 | -3.296
-11.5 | -0.4663 | 0.12846 | -0.0283 | -3.6299
-11 | -0.4327 | 0.12088 | -0.0252 | -3.5796
-10.5 | -0.4444 | 0.11363 | -0.0294 | -3.9109
-10 | -0.4368 | 0.1075 | -0.03 | -4.0633
-9.5 | -0.4363 | 0.09984 | -0.0312 | -4.37
-9 | -0.4627 | 0.09365 | -0.0356 | -4.9407
-8.5 | -0.4486 | 0.08601 | -0.0333 | -5.2157
-8 | -0.5862 | 0.05749 | -0.0505 | -10.1966
-7.5 | -0.6034 | 0.04811 | -0.0476 | -12.5421
-7 | -0.6095 | 0.0374 | -0.0442 | -16.2968
-6.5 | -0.5815 | 0.03287 | -0.0414 | -17.6909
-6 | -0.5469 | 0.02843 | -0.0385 | -19.2367
-5.5 | -0.507 | 0.02519 | -0.0364 | -20.127
-5 | -0.4646 | 0.02246 | -0.0345 | -20.6857
-4.5 | -0.4217 | 0.02056 | -0.0326 | -20.5107
-4 | -0.3796 | 0.01904 | -0.0309 | -19.937
-3.5 | -0.3382 | 0.01776 | -0.0294 | -19.0428
-3 | -0.2981 | 0.01687 | -0.0277 | -17.6704
-2.5 | -0.2552 | 0.01647 | -0.0261 | -15.4948
-2 | -0.1808 | 0.0169 | -0.0291 | -10.6982
-1.5 | -0.1166 | 0.01734 | -0.029 | -6.7243
-1 | -0.0276 | 0.01767 | -0.0336 | -1.562
-0.5 | 0.1126 | 0.0178 | -0.0508 | 6.3258
0 | 0.1859 | 0.01766 | -0.0556 | 10.5266
0.5 | 0.2799 | 0.01734 | -0.0629 | 16.1419
1 | 0.3625 | 0.0169 | -0.0675 | 21.4497
1.5 | 0.4436 | 0.01627 | -0.071 | 27.2649
2 | 0.5087 | 0.01581 | -0.0714 | 32.1758
2.5 | 0.5709 | 0.01541 | -0.071 | 37.0474
3 | 0.624 | 0.01531 | -0.0691 | 40.7577
3.5 | 0.6789 | 0.01525 | -0.0674 | 44.518
4 | 0.7298 | 0.01541 | -0.0653 | 47.3589
4.5 | 0.7781 | 0.01575 | -0.0628 | 49.4032
5 | 0.8259 | 0.01623 | -0.0603 | 50.8872
5.5 | 0.8702 | 0.01689 | -0.0575 | 51.5216
6 | 0.9129 | 0.01774 | -0.0546 | 51.46
6.5 | 0.9536 | 0.01881 | -0.0515 | 50.6964
7 | 0.9921 | 0.02012 | -0.0484 | 49.3091
7.5 | 1.029 | 0.02172 | -0.0452 | 47.3757
8 | 1.0637 | 0.02354 | -0.0419 | 45.1869
8.5 | 1.0976 | 0.02566 | -0.0387 | 42.7747
9 | 1.1293 | 0.028 | -0.0353 | 40.3321
9.5 | 1.1592 | 0.0307 | -0.0319 | 37.759
10 | 1.1857 | 0.03386 | -0.0282 | 35.0177
10.5 | 1.2151 | 0.0378 | -0.0255 | 32.1455
11 | 1.2346 | 0.04204 | -0.0215 | 29.3673
11.5 | 1.2387 | 0.0463 | -0.0158 | 26.7538
12 | 1.2368 | 0.0521 | -0.0113 | 23.739
12.5 | 1.2135 | 0.05868 | -0.0068 | 20.68
13 | 1.1796 | 0.06706 | -0.0051 | 17.5902
13.5 | 1.1314 | 0.07825 | -0.0076 | 14.4588
14 | 1.0707 | 0.09386 | -0.0158 | 11.4074
14.5 | 1.0083 | 0.11411 | -0.0288 | 8.8362
15 | 0.8818 | 0.1663 | -0.0598 | 5.3025
16 | 0.8724 | 0.19676 | -0.0763 | 4.4338
16.5 | 0.8759 | 0.20547 | -0.082 | 4.2629

## 13. Re 100k Mach 0.25 (1)
BIGFOIL.COM POLAR EXPORT
HN-474
HN-474 |  |  |  | Cl Max: | 1.227 | at alpha= | 8.5 | deg
JavaFoil+Calcfoil stall+Eppler ext transition |  |  |  | L/D Max: | 65.105 | at alpha= | 4 | deg
Re: | 100000 |  |  | Cd Min: | 0.0114 | at alpha= | -1.5 | deg
Mach: | 0.25 |  |  | Cl=0 at alpha= | -2.8871 | deg
|  |  |  | @ Cl=0.1, Cd= | 0.011726
|  |  |  | @ Cl=0.4, Cd= | 0.011497
|  |  |  | @ Cl=0.6, Cd= | 0.012036
alpha (deg) | Cl | Cd | Cm | Cl/Cd
-15.5 | -0.254 | 0.23975 | -0.02 | -1.06
-15 | -0.306 | 0.22415 | -0.02 | -1.367
-14.5 | -0.353 | 0.26154 | -0.02 | -1.35
-14 | -0.395 | 0.22298 | -0.02 | -1.772
-13.5 | -0.433 | 0.19597 | -0.02 | -2.207
-13 | -0.465 | 0.17171 | -0.02 | -2.708
-12.5 | -0.492 | 0.15032 | -0.019 | -3.272
-12 | -0.513 | 0.13225 | -0.02 | -3.877
-11.5 | -0.527 | 0.11999 | -0.02 | -4.394
-11 | -0.535 | 0.10617 | -0.02 | -5.04
-10.5 | -0.536 | 0.0959 | -0.02 | -5.592
-10 | -0.531 | 0.08768 | -0.021 | -6.053
-9.5 | -0.519 | 0.07922 | -0.021 | -6.547
-9 | -0.501 | 0.07223 | -0.022 | -6.931
-8.5 | -0.477 | 0.06665 | -0.023 | -7.156
-8 | -0.448 | 0.06141 | -0.024 | -7.299
-7.5 | -0.415 | 0.05695 | -0.025 | -7.291
-7 | -0.378 | 0.05289 | -0.026 | -7.154
-6.5 | -0.339 | 0.04919 | -0.029 | -6.885
-6 | -0.298 | 0.04425 | -0.035 | -6.727
-5.5 | -0.311 | 0.01513 | -0.068 | -20.574
-5 | -0.254 | 0.01382 | -0.068 | -18.398
-4.5 | -0.195 | 0.01384 | -0.069 | -14.116
-4 | -0.135 | 0.01327 | -0.069 | -10.201
-3.5 | -0.075 | 0.01314 | -0.07 | -5.681
-3 | -0.014 | 0.01255 | -0.07 | -1.076
-2.5 | 0.048 | 0.01199 | -0.071 | 3.992
-2 | 0.109 | 0.01168 | -0.071 | 9.364
-1.5 | 0.171 | 0.0114 | -0.071 | 15.004
-1 | 0.233 | 0.01141 | -0.072 | 20.371
-0.5 | 0.294 | 0.0114 | -0.072 | 25.789
0 | 0.355 | 0.01146 | -0.073 | 30.944
0.5 | 0.416 | 0.01151 | -0.073 | 36.121
1 | 0.477 | 0.01166 | -0.073 | 40.882
1.5 | 0.538 | 0.01176 | -0.074 | 45.734
2 | 0.599 | 0.01203 | -0.074 | 49.748
2.5 | 0.659 | 0.01241 | -0.075 | 53.122
3 | 0.719 | 0.01278 | -0.075 | 56.259
3.5 | 0.779 | 0.01233 | -0.075 | 63.16
4 | 0.838 | 0.01287 | -0.076 | 65.105
4.5 | 0.897 | 0.01652 | -0.076 | 54.277
5 | 0.954 | 0.01745 | -0.076 | 54.656
5.5 | 1.009 | 0.01864 | -0.076 | 54.108
6 | 1.06 | 0.01988 | -0.077 | 53.283
6.5 | 1.107 | 0.02127 | -0.077 | 52.019
7 | 1.148 | 0.02266 | -0.077 | 50.649
7.5 | 1.183 | 0.02423 | -0.077 | 48.842
8 | 1.213 | 0.02602 | -0.077 | 46.599
8.5 | 1.227 | 0.02841 | -0.076 | 43.186
9 | 1.036 | 0.06651 | -0.03 | 15.573
9.5 | 1.041 | 0.07236 | -0.026 | 14.381
10 | 1.037 | 0.07861 | -0.025 | 13.197
10.5 | 1.025 | 0.08666 | -0.025 | 11.823
11 | 1.002 | 0.09609 | -0.024 | 10.423
11.5 | 0.968 | 0.10682 | -0.024 | 9.065
12 | 0.925 | 0.11846 | -0.023 | 7.809
12.5 | 0.872 | 0.13291 | -0.022 | 6.563
13 | 0.811 | 0.1493 | -0.021 | 5.432
13.5 | 0.742 | 0.16753 | -0.02 | 4.43

## 14. Re 100k Mach 0.25 (2)
BIGFOIL.COM POLAR EXPORT
HN-474
HN-474 |  |  |  | Cl Max: | 1.2059 | at alpha= | 11 | deg
XFOIL ncrit=9 |  |  |  | L/D Max: | 50.6086 | at alpha= | 5.5 | deg
Re: | 100000 |  |  | Cd Min: | 0.24299 | at alpha= | -20 | deg
Mach: | 0.25 |  |  | Cl=0 at alpha= | -0.85071 | deg
|  |  |  | @ Cl=0.1, Cd= | 0.017902
|  |  |  | @ Cl=0.4, Cd= | 0.016729
|  |  |  | @ Cl=0.6, Cd= | 0.015592
alpha (deg) | Cl | Cd | Cm | Cl/Cd
-20 | -0.6589 | 0.24299 | 0.0261 | -2.7116
-19.5 | -0.6406 | 0.23652 | 0.0229 | -2.7084
-19 | -0.6237 | 0.23032 | 0.0192 | -2.708
-18.5 | -0.6116 | 0.22626 | 0.0139 | -2.7031
-18 | -0.612 | 0.22672 | 0.0073 | -2.6994
-17.5 | -0.5754 | 0.21074 | 0.0084 | -2.7304
-17 | -0.5583 | 0.20438 | 0.0055 | -2.7317
-16.5 | -0.5506 | 0.20038 | 0.0002 | -2.7478
-16 | -0.5598 | 0.20036 | -0.0065 | -2.794
-15.5 | -0.5147 | 0.18427 | -0.0041 | -2.7932
-15 | -0.4999 | 0.17779 | -0.0068 | -2.8117
-14.5 | -0.507 | 0.17519 | -0.0131 | -2.894
-14 | -0.4784 | 0.16415 | -0.0129 | -2.9144
-13.5 | -0.4655 | 0.15786 | -0.015 | -2.9488
-13 | -0.4879 | 0.15545 | -0.0227 | -3.1386
-12.5 | -0.4445 | 0.14364 | -0.0193 | -3.0945
-12 | -0.4491 | 0.13834 | -0.0235 | -3.2463
-11.5 | -0.4379 | 0.12995 | -0.0248 | -3.3698
-11 | -0.4312 | 0.12379 | -0.0265 | -3.4833
-10.5 | -0.4207 | 0.1163 | -0.0271 | -3.6174
-10 | -0.4464 | 0.11099 | -0.0333 | -4.022
-9.5 | -0.4174 | 0.10255 | -0.0302 | -4.0702
-9 | -0.4646 | 0.09695 | -0.0378 | -4.7922
-8.5 | -0.422 | 0.08923 | -0.0319 | -4.7294
-8 | -0.5471 | 0.06274 | -0.0515 | -8.7201
-7.5 | -0.5726 | 0.05474 | -0.0492 | -10.4604
-7 | -0.5958 | 0.04532 | -0.0465 | -13.1465
-6.5 | -0.5906 | 0.03768 | -0.0434 | -15.6741
-6 | -0.5659 | 0.03203 | -0.0404 | -17.6678
-5.5 | -0.5294 | 0.02748 | -0.0381 | -19.2649
-5 | -0.4866 | 0.02432 | -0.0359 | -20.0082
-4.5 | -0.4419 | 0.02195 | -0.0338 | -20.1321
-4 | -0.3982 | 0.02024 | -0.0319 | -19.6739
-3.5 | -0.3549 | 0.0188 | -0.0302 | -18.8777
-3 | -0.3128 | 0.01774 | -0.0286 | -17.6325
-2.5 | -0.2487 | 0.01723 | -0.0309 | -14.4341
-2 | -0.1714 | 0.01741 | -0.034 | -9.8449
-1.5 | -0.1056 | 0.01775 | -0.0339 | -5.9493
-1 | -0.0388 | 0.01795 | -0.0333 | -2.1616
0 | 0.2211 | 0.01786 | -0.0616 | 12.3796
0.5 | 0.2997 | 0.01748 | -0.066 | 17.1453
1 | 0.3927 | 0.01678 | -0.0718 | 23.4029
1.5 | 0.4597 | 0.01631 | -0.0725 | 28.1852
2 | 0.5253 | 0.01586 | -0.0725 | 33.1211
2.5 | 0.5828 | 0.01564 | -0.071 | 37.2634
3 | 0.6406 | 0.01548 | -0.0694 | 41.3824
3.5 | 0.6942 | 0.01556 | -0.0672 | 44.6144
4 | 0.747 | 0.01578 | -0.0648 | 47.3384
4.5 | 0.7962 | 0.01622 | -0.0621 | 49.0875
5 | 0.8448 | 0.0168 | -0.0593 | 50.2857
5.5 | 0.8897 | 0.01758 | -0.0561 | 50.6086
6 | 0.9326 | 0.01858 | -0.0527 | 50.1938
6.5 | 0.9733 | 0.01982 | -0.0492 | 49.107
7 | 1.0117 | 0.02136 | -0.0456 | 47.3642
7.5 | 1.0486 | 0.0232 | -0.042 | 45.1983
8 | 1.0837 | 0.02533 | -0.0383 | 42.7833
8.5 | 1.1157 | 0.02773 | -0.0343 | 40.2344
9 | 1.1461 | 0.03054 | -0.0304 | 37.5278
9.5 | 1.1713 | 0.03379 | -0.026 | 34.6641
10 | 1.1922 | 0.0378 | -0.0215 | 31.5397
10.5 | 1.2022 | 0.04224 | -0.0161 | 28.4612
11 | 1.2059 | 0.04734 | -0.0113 | 25.4732
11.5 | 1.1856 | 0.0537 | -0.0063 | 22.0782
12 | 1.1695 | 0.06032 | -0.004 | 19.3883
12.5 | 1.1435 | 0.06925 | -0.0041 | 16.5126
13 | 1.0988 | 0.08075 | -0.0081 | 13.6074
13.5 | 0.9462 | 0.11819 | -0.0353 | 8.0058
14 | 0.9296 | 0.13231 | -0.0423 | 7.0259
15 | 0.8872 | 0.17223 | -0.0627 | 5.1513
15.5 | 0.8798 | 0.19508 | -0.0742 | 4.5099
16 | 0.8734 | 0.20153 | -0.0818 | 4.3338

## 15. Re 100k Mach 0.50 (1)
BIGFOIL.COM POLAR EXPORT
HN-474
HN-474 |  |  |  | Cl Max: | 1.245 | at alpha= | 20 | deg
JavaFoil+Calcfoil stall+Eppler ext transition |  |  |  | L/D Max: | 51.872 | at alpha= | 4 | deg
Re: | 100000 |  |  | Cd Min: | 0.01137 | at alpha= | 0 | deg
Mach: | 0.5 |  |  | Cl=0 at alpha= | -2.8897 | deg
|  |  |  | @ Cl=0.1, Cd= | 0.01232
|  |  |  | @ Cl=0.4, Cd= | 0.011371
|  |  |  | @ Cl=0.6, Cd= | 0.01184
alpha (deg) | Cl | Cd | Cm | Cl/Cd
-20 | -0.915 | 0.36205 | -0.036 | -2.527
-19.5 | -0.889 | 0.3537 | -0.036 | -2.514
-19 | -0.861 | 0.33471 | -0.035 | -2.572
-18.5 | -0.835 | 0.32938 | -0.035 | -2.535
-18 | -0.809 | 0.32184 | -0.035 | -2.514
-17.5 | -0.783 | 0.30984 | -0.035 | -2.528
-17 | -0.757 | 0.3202 | -0.036 | -2.365
-16.5 | -0.729 | 0.29606 | -0.034 | -2.464
-16 | -0.703 | 0.27875 | -0.034 | -2.523
-15.5 | -0.677 | 0.27146 | -0.034 | -2.494
-15 | -0.651 | 0.26836 | -0.035 | -2.426
-14.5 | -0.624 | 0.26015 | -0.034 | -2.4
-14 | -0.597 | 0.2503 | -0.033 | -2.385
-13.5 | -0.571 | 0.25099 | -0.033 | -2.273
-13 | -0.544 | 0.24663 | -0.033 | -2.207
-12.5 | -0.518 | 0.24232 | -0.034 | -2.137
-12 | -0.49 | 0.3327 | -0.031 | -1.474
-11.5 | -0.464 | 0.20954 | -0.031 | -2.213
-11 | -0.437 | 0.20651 | -0.032 | -2.117
-10.5 | -0.41 | 0.18579 | -0.029 | -2.206
-10 | -0.383 | 0.17732 | -0.029 | -2.161
-9.5 | -0.357 | 0.17434 | -0.029 | -2.045
-9 | -0.329 | 0.15513 | -0.026 | -2.124
-8.5 | -0.303 | 0.16028 | -0.026 | -1.889
-8 | -0.276 | 0.14526 | -0.027 | -1.9
-7.5 | -0.249 | 0.12182 | -0.024 | -2.043
-7 | -0.359 | 0.06729 | -0.024 | -5.328
-6.5 | -0.349 | 0.05643 | -0.027 | -6.189
-6 | -0.317 | 0.05067 | -0.029 | -6.25
-5.5 | -0.275 | 0.04625 | -0.034 | -5.937
-5 | -0.275 | 0.01713 | -0.075 | -16.064
-4.5 | -0.215 | 0.01479 | -0.076 | -14.551
-4 | -0.15 | 0.01297 | -0.077 | -11.574
-3.5 | -0.083 | 0.01322 | -0.078 | -6.289
-3 | -0.015 | 0.01258 | -0.078 | -1.198
-2.5 | 0.053 | 0.01232 | -0.079 | 4.34
-2 | 0.122 | 0.01232 | -0.079 | 9.922
-1.5 | 0.191 | 0.01205 | -0.08 | 15.854
-1 | 0.26 | 0.01215 | -0.08 | 21.394
-0.5 | 0.328 | 0.01201 | -0.081 | 27.354
0 | 0.396 | 0.01137 | -0.081 | 34.83
0.5 | 0.464 | 0.01139 | -0.082 | 40.733
1 | 0.532 | 0.01162 | -0.082 | 45.803
1.5 | 0.6 | 0.01184 | -0.082 | 50.657
2 | 0.667 | 0.01469 | -0.083 | 45.441
2.5 | 0.734 | 0.01523 | -0.083 | 48.239
3 | 0.801 | 0.016 | -0.084 | 50.05
3.5 | 0.867 | 0.01685 | -0.084 | 51.439
4 | 0.931 | 0.01795 | -0.084 | 51.872
4.5 | 0.994 | 0.01935 | -0.084 | 51.358
5 | 1.054 | 0.02082 | -0.085 | 50.608
5.5 | 1.107 | 0.02262 | -0.085 | 48.928
6 | 1.149 | 0.02455 | -0.085 | 46.796
6.5 | 1.178 | 0.02708 | -0.084 | 43.485
7 | 1.184 | 0.03055 | -0.083 | 38.756
7.5 | 0.978 | 0.06143 | -0.028 | 15.917
8 | 0.903 | 0.07821 | -0.026 | 11.541
8.5 | 0.618 | 0.14335 | -0.027 | 4.311
9 | 0.645 | 0.14578 | -0.027 | 4.424
9.5 | 0.672 | 0.16558 | -0.032 | 4.06
10 | 0.7 | 0.18086 | -0.036 | 3.871
10.5 | 0.727 | 0.18425 | -0.036 | 3.945
11 | 0.755 | 0.21505 | -0.04 | 3.51
11.5 | 0.782 | 0.2177 | -0.04 | 3.591
12 | 0.81 | 0.23352 | -0.044 | 3.469
12.5 | 0.837 | 0.24377 | -0.044 | 3.433
13 | 0.864 | 0.24804 | -0.045 | 3.482
13.5 | 0.892 | 0.27496 | -0.047 | 3.246
14 | 0.919 | 0.26697 | -0.048 | 3.443
14.5 | 0.946 | 0.27552 | -0.048 | 3.433
15 | 0.975 | 0.31489 | -0.051 | 3.096
15.5 | 1.002 | 0.31707 | -0.051 | 3.159
16 | 1.028 | 0.31668 | -0.051 | 3.247
16.5 | 1.055 | 0.31963 | -0.052 | 3.301
17 | 1.084 | 0.34029 | -0.054 | 3.186
17.5 | 1.111 | 0.33514 | -0.054 | 3.314
18 | 1.137 | 0.34259 | -0.055 | 3.319
18.5 | 1.164 | 0.35311 | -0.055 | 3.296
19 | 1.193 | 0.36361 | -0.057 | 3.282
19.5 | 1.219 | 0.37368 | -0.057 | 3.263
20 | 1.245 | 0.39306 | -0.058 | 3.169

## 16. Re 100k Mach 0.50 (2)
BIGFOIL.COM POLAR EXPORT
HN-474
HN-474 |  |  |  | Cl Max: | 1.1284 | at alpha= | 8.5 | deg
XFOIL ncrit=9 |  |  |  | L/D Max: | 46.4022 | at alpha= | 5 | deg
Re: | 100000 |  |  | Cd Min: | 0.26478 | at alpha= | -20 | deg
Mach: | 0.5 |  |  | Cl=0 at alpha= | -1 | deg
|  |  |  | @ Cl=0.1, Cd= | 0.019152
|  |  |  | @ Cl=0.4, Cd= | 0.01809
|  |  |  | @ Cl=0.6, Cd= | 0.016864
alpha (deg) | Cl | Cd | Cm | Cl/Cd
-20 | -0.7118 | 0.26478 | 0.0335 | -2.6883
-19.5 | -0.6939 | 0.25971 | 0.0275 | -2.6718
-19 | -0.6837 | 0.25915 | 0.0206 | -2.6382
-18.5 | -0.6511 | 0.24232 | 0.0195 | -2.6869
-18 | -0.628 | 0.23406 | 0.0163 | -2.6831
-17.5 | -0.6093 | 0.22758 | 0.0115 | -2.6773
-17 | -0.6046 | 0.22748 | 0.0043 | -2.6578
-16.5 | -0.5702 | 0.21194 | 0.0038 | -2.6904
-16 | -0.5482 | 0.20405 | 0.0009 | -2.6866
-15.5 | -0.5328 | 0.19799 | -0.0037 | -2.691
-14.5 | -0.4937 | 0.18187 | -0.0093 | -2.7146
-14 | -0.4839 | 0.17665 | -0.0138 | -2.7393
-13.5 | -0.4673 | 0.16814 | -0.0165 | -2.7792
-13 | -0.4454 | 0.16018 | -0.0178 | -2.7806
-12.5 | -0.4547 | 0.15727 | -0.0237 | -2.8912
-12 | -0.4215 | 0.14589 | -0.0232 | -2.8892
-11.5 | -0.4235 | 0.14123 | -0.027 | -2.9987
-11 | -0.3978 | 0.13189 | -0.0267 | -3.0161
-10.5 | -0.4148 | 0.12789 | -0.0318 | -3.2434
-10 | -0.3842 | 0.11804 | -0.0301 | -3.2548
-9.5 | -0.3939 | 0.11264 | -0.0334 | -3.497
-9 | -0.373 | 0.10468 | -0.0319 | -3.5632
-8 | -0.41 | 0.08256 | -0.0437 | -4.9661
-7.5 | -0.4196 | 0.075 | -0.0439 | -5.5947
-7 | -0.4489 | 0.06699 | -0.0449 | -6.701
-6.5 | -0.5023 | 0.05887 | -0.0454 | -8.5324
-6 | -0.5494 | 0.05089 | -0.044 | -10.7958
-5.5 | -0.5683 | 0.04367 | -0.0417 | -13.0135
-5 | -0.5608 | 0.03734 | -0.0395 | -15.0187
-4.5 | -0.5322 | 0.03063 | -0.0385 | -17.3751
-4 | -0.4872 | 0.0266 | -0.0365 | -18.3158
-3.5 | -0.4258 | 0.02362 | -0.0362 | -18.0271
-2.5 | -0.2368 | 0.02021 | -0.0471 | -11.717
-2 | -0.1448 | 0.01947 | -0.0515 | -7.4371
-1.5 | -0.0726 | 0.01926 | -0.051 | -3.7695
-1 | 0 | 0.01929 | -0.0493 | 0
-0.5 | 0.0662 | 0.01921 | -0.0458 | 3.4461
0 | 0.2297 | 0.01893 | -0.0611 | 12.1342
0.5 | 0.404 | 0.01807 | -0.0809 | 22.3575
1 | 0.4631 | 0.01743 | -0.0795 | 26.5691
1.5 | 0.5247 | 0.01693 | -0.0776 | 30.9923
2 | 0.575 | 0.01688 | -0.0737 | 34.064
2.5 | 0.6361 | 0.01684 | -0.0712 | 37.7732
3 | 0.6972 | 0.01699 | -0.0684 | 41.0359
3.5 | 0.7575 | 0.01732 | -0.0653 | 43.7356
4 | 0.8131 | 0.01793 | -0.0616 | 45.3486
4.5 | 0.8679 | 0.01872 | -0.0577 | 46.3622
5 | 0.9183 | 0.01979 | -0.0533 | 46.4022
5.5 | 0.9643 | 0.02118 | -0.0483 | 45.5288
6 | 1.0078 | 0.02293 | -0.0431 | 43.9512
6.5 | 1.0473 | 0.02508 | -0.0376 | 41.7584
7 | 1.0828 | 0.02772 | -0.0319 | 39.062
7.5 | 1.1114 | 0.03081 | -0.0257 | 36.0727
8 | 1.1259 | 0.03453 | -0.0186 | 32.6064
8.5 | 1.1284 | 0.03901 | -0.0117 | 28.9259
9 | 1.1128 | 0.04486 | -0.0063 | 24.8061
9.5 | 1.0937 | 0.05191 | -0.0036 | 21.0692
10 | 1.0412 | 0.06324 | -0.0067 | 16.4643
10.5 | 0.9813 | 0.07859 | -0.0158 | 12.4863
11 | 0.9199 | 0.09816 | -0.0291 | 9.3714
11.5 | 0.8757 | 0.11772 | -0.0416 | 7.4388
12 | 0.8588 | 0.13219 | -0.05 | 6.4967
12.5 | 0.8635 | 0.14251 | -0.0546 | 6.0592
13 | 0.8585 | 0.15576 | -0.0625 | 5.5117
13.5 | 0.8644 | 0.16693 | -0.0685 | 5.1782

## 17. Re 250k Mach 0.00 (1)
BIGFOIL.COM POLAR EXPORT
HN-474
HN-474 |  |  |  | Cl Max: | 1.279 | at alpha= | 10 | deg
JavaFoil+Calcfoil stall+Eppler ext transition |  |  |  | L/D Max: | 85.915 | at alpha= | 6 | deg
Re: | 250000 |  |  | Cd Min: | 0.00904 | at alpha= | -1 | deg
Mach: | 0 |  |  | Cl=0 at alpha= | -2.8898 | deg
|  |  |  | @ Cl=0.1, Cd= | 0.00938
|  |  |  | @ Cl=0.4, Cd= | 0.010135
|  |  |  | @ Cl=0.6, Cd= | 0.010986
alpha (deg) | Cl | Cd | Cm | Cl/Cd
-18 | -0.506 | 0.20292 | -0.019 | -2.495
-17.5 | -0.526 | 0.1912 | -0.019 | -2.749
-17 | -0.543 | 0.18324 | -0.019 | -2.964
-16.5 | -0.558 | 0.18138 | -0.019 | -3.076
-16 | -0.572 | 0.16916 | -0.019 | -3.38
-15.5 | -0.584 | 0.15512 | -0.019 | -3.767
-15 | -0.595 | 0.14678 | -0.019 | -4.057
-14.5 | -0.605 | 0.13344 | -0.019 | -4.532
-14 | -0.612 | 0.12628 | -0.019 | -4.845
-13.5 | -0.617 | 0.11751 | -0.019 | -5.247
-13 | -0.618 | 0.10933 | -0.019 | -5.656
-12.5 | -0.617 | 0.10179 | -0.02 | -6.064
-12 | -0.613 | 0.09398 | -0.02 | -6.52
-11.5 | -0.605 | 0.08757 | -0.021 | -6.905
-11 | -0.593 | 0.08131 | -0.021 | -7.293
-10.5 | -0.577 | 0.07555 | -0.022 | -7.644
-10 | -0.558 | 0.07058 | -0.023 | -7.91
-9.5 | -0.535 | 0.06563 | -0.023 | -8.156
-9 | -0.509 | 0.06107 | -0.024 | -8.332
-8.5 | -0.479 | 0.05695 | -0.026 | -8.412
-8 | -0.446 | 0.05307 | -0.028 | -8.41
-7.5 | -0.413 | 0.04854 | -0.034 | -8.502
-7 | -0.459 | 0.01338 | -0.064 | -34.318
-6.5 | -0.411 | 0.01158 | -0.065 | -35.449
-6 | -0.358 | 0.01205 | -0.065 | -29.748
-5.5 | -0.304 | 0.01154 | -0.066 | -26.302
-5 | -0.247 | 0.01153 | -0.066 | -21.432
-4.5 | -0.19 | 0.0111 | -0.067 | -17.072
-4 | -0.131 | 0.01049 | -0.067 | -12.506
-3.5 | -0.072 | 0.00994 | -0.068 | -7.279
-3 | -0.013 | 0.00995 | -0.068 | -1.317
-2.5 | 0.046 | 0.00947 | -0.068 | 4.896
-2 | 0.106 | 0.00937 | -0.069 | 11.308
-1.5 | 0.166 | 0.00914 | -0.069 | 18.116
-1 | 0.225 | 0.00904 | -0.07 | 24.897
-0.5 | 0.285 | 0.00907 | -0.07 | 31.377
0 | 0.344 | 0.00922 | -0.07 | 37.327
0.5 | 0.404 | 0.0102 | -0.071 | 39.544
1 | 0.463 | 0.01034 | -0.071 | 44.758
1.5 | 0.522 | 0.01058 | -0.072 | 49.329
2 | 0.581 | 0.01086 | -0.072 | 53.526
2.5 | 0.64 | 0.01125 | -0.072 | 56.884
3 | 0.699 | 0.01168 | -0.073 | 59.812
3.5 | 0.757 | 0.01216 | -0.073 | 62.241
4 | 0.815 | 0.0129 | -0.073 | 63.194
4.5 | 0.873 | 0.01375 | -0.074 | 63.441
5 | 0.927 | 0.01127 | -0.074 | 82.311
5.5 | 0.982 | 0.01217 | -0.074 | 80.702
6 | 1.033 | 0.01203 | -0.075 | 85.915
6.5 | 1.082 | 0.01595 | -0.075 | 67.837
7 | 1.128 | 0.01684 | -0.075 | 66.998
7.5 | 1.171 | 0.01816 | -0.075 | 64.486
8 | 1.208 | 0.0197 | -0.075 | 61.334
8.5 | 1.24 | 0.02085 | -0.075 | 59.488
9 | 1.262 | 0.02219 | -0.075 | 56.885
9.5 | 1.276 | 0.02376 | -0.075 | 53.706
10 | 1.279 | 0.02578 | -0.075 | 49.602
10.5 | 1.127 | 0.05728 | -0.058 | 19.679
11 | 1.07 | 0.07772 | -0.029 | 13.761
11.5 | 1.065 | 0.08273 | -0.026 | 12.868
12 | 1.055 | 0.08923 | -0.026 | 11.826
12.5 | 1.041 | 0.0954 | -0.025 | 10.912
13 | 1.022 | 0.10321 | -0.025 | 9.904
13.5 | 0.999 | 0.11107 | -0.025 | 8.998
14 | 0.973 | 0.11855 | -0.025 | 8.209
14.5 | 0.944 | 0.12791 | -0.024 | 7.381
15 | 0.913 | 0.13889 | -0.024 | 6.572

## 18. Re 250k Mach 0.00 (2)
BIGFOIL.COM POLAR EXPORT
HN-474
HN-474 |  |  |  | Cl Max: | 1.2651 | at alpha= | 13.5 | deg
XFOIL ncrit=9 |  |  |  | L/D Max: | 75.1737 | at alpha= | 5 | deg
Re: | 250000 |  |  | Cd Min: | 0.22683 | at alpha= | 18.5 | deg
Mach: | 0 |  |  | Cl=0 at alpha= | -2.4108 | deg
|  |  |  | @ Cl=0.1, Cd= | 0.0093955
|  |  |  | @ Cl=0.4, Cd= | 0.0085126
|  |  |  | @ Cl=0.6, Cd= | 0.0087692
alpha (deg) | Cl | Cd | Cm | Cl/Cd
-13.5 | -0.4696 | 0.14796 | -0.0168 | -3.1738
-13 | -0.4748 | 0.13982 | -0.0231 | -3.3958
-12.5 | -0.4767 | 0.13105 | -0.0283 | -3.6375
-12 | -0.4655 | 0.123 | -0.0272 | -3.7846
-11.5 | -0.4528 | 0.1173 | -0.0275 | -3.8602
-11 | -0.4514 | 0.10968 | -0.0303 | -4.1156
-10.5 | -0.4746 | 0.09738 | -0.0404 | -4.8737
-10 | -0.6714 | 0.05108 | -0.0635 | -13.1441
-9.5 | -0.6978 | 0.04608 | -0.0584 | -15.1432
-8.5 | -0.7198 | 0.0324 | -0.0476 | -22.216
-8 | -0.6991 | 0.02862 | -0.0442 | -24.427
-7.5 | -0.6703 | 0.02551 | -0.0409 | -26.276
-7 | -0.6358 | 0.02256 | -0.038 | -28.1826
-6.5 | -0.5905 | 0.01983 | -0.0372 | -29.7781
-6 | -0.5198 | 0.0177 | -0.0409 | -29.3672
-5.5 | -0.4476 | 0.01612 | -0.045 | -27.7667
-5 | -0.3775 | 0.01488 | -0.0485 | -25.3696
-4.5 | -0.3053 | 0.01371 | -0.0525 | -22.2684
-4 | -0.2306 | 0.01268 | -0.057 | -18.1861
-3.5 | -0.1617 | 0.01181 | -0.0601 | -13.6918
-3 | -0.0884 | 0.01099 | -0.0639 | -8.0437
-2.5 | -0.0117 | 0.0102 | -0.0679 | -1.1471
-2 | 0.0539 | 0.00968 | -0.0692 | 5.5682
-1.5 | 0.1171 | 0.00929 | -0.0697 | 12.605
-1 | 0.1772 | 0.00898 | -0.0694 | 19.7327
-0.5 | 0.2291 | 0.00879 | -0.0673 | 26.0637
0 | 0.2806 | 0.00864 | -0.065 | 32.4769
0.5 | 0.328 | 0.00856 | -0.0619 | 38.3178
1 | 0.3894 | 0.00851 | -0.062 | 45.7579
1.5 | 0.4727 | 0.00853 | -0.0672 | 55.4162
2 | 0.562 | 0.00857 | -0.0742 | 65.5776
2.5 | 0.5973 | 0.00875 | -0.0704 | 68.2629
3 | 0.638 | 0.00904 | -0.0674 | 70.5752
3.5 | 0.6832 | 0.0094 | -0.0652 | 72.6809
4 | 0.7298 | 0.00984 | -0.0633 | 74.1667
4.5 | 0.7762 | 0.01035 | -0.0614 | 74.9952
5 | 0.8224 | 0.01094 | -0.0596 | 75.1737
5.5 | 0.8676 | 0.01164 | -0.0577 | 74.5361
6 | 0.9124 | 0.0124 | -0.0558 | 73.5806
6.5 | 0.9557 | 0.01331 | -0.0538 | 71.8032
7 | 0.9982 | 0.0143 | -0.0518 | 69.8042
7.5 | 1.0391 | 0.01542 | -0.0496 | 67.3865
8 | 1.0785 | 0.01666 | -0.0472 | 64.7359
8.5 | 1.1158 | 0.01802 | -0.0446 | 61.9201
9 | 1.1506 | 0.01948 | -0.0416 | 59.0657
9.5 | 1.1815 | 0.02108 | -0.0381 | 56.0484
10 | 1.2038 | 0.02296 | -0.0335 | 52.4303
10.5 | 1.2206 | 0.02526 | -0.0285 | 48.3215
11 | 1.2322 | 0.02804 | -0.0235 | 43.9444
11.5 | 1.2483 | 0.03056 | -0.0197 | 40.8475
12 | 1.2534 | 0.03445 | -0.0156 | 36.3832
12.5 | 1.2611 | 0.03828 | -0.0128 | 32.9441
13 | 1.2611 | 0.04376 | -0.0102 | 28.8186
13.5 | 1.2651 | 0.04869 | -0.0089 | 25.9827
14 | 1.2639 | 0.05434 | -0.0087 | 23.2591
14.5 | 1.2592 | 0.06098 | -0.0095 | 20.6494
15 | 1.2496 | 0.06895 | -0.0111 | 18.1233
15.5 | 1.2273 | 0.07958 | -0.0143 | 15.4222
16.5 | 1.1661 | 0.10644 | -0.0283 | 10.9555
17 | 1.132 | 0.12267 | -0.0387 | 9.228
17.5 | 1.0926 | 0.14229 | -0.0521 | 7.6787
18 | 0.9354 | 0.21642 | -0.0892 | 4.3222
18.5 | 0.9465 | 0.22683 | -0.0932 | 4.1727

## 19. Re 250k Mach 0.10 (1)
BIGFOIL.COM POLAR EXPORT
HN-474
HN-474 |  |  |  | Cl Max: | 1.274 | at alpha= | 9.5 | deg
JavaFoil+Calcfoil stall+Eppler ext transition |  |  |  | L/D Max: | 85.758 | at alpha= | 6 | deg
Re: | 250000 |  |  | Cd Min: | 0.00904 | at alpha= | -1 | deg
Mach: | 0.1 |  |  | Cl=0 at alpha= | -2.8917 | deg
|  |  |  | @ Cl=0.1, Cd= | 0.00948
|  |  |  | @ Cl=0.4, Cd= | 0.01013
|  |  |  | @ Cl=0.6, Cd= | 0.011055
alpha (deg) | Cl | Cd | Cm | Cl/Cd
-17.5 | -0.483 | 0.19939 | -0.019 | -2.42
-17 | -0.503 | 0.18745 | -0.019 | -2.682
-16.5 | -0.521 | 0.17581 | -0.019 | -2.961
-16 | -0.537 | 0.17296 | -0.019 | -3.108
-15.5 | -0.553 | 0.16106 | -0.019 | -3.435
-15 | -0.568 | 0.14986 | -0.019 | -3.787
-14.5 | -0.58 | 0.13847 | -0.019 | -4.189
-14 | -0.59 | 0.12922 | -0.019 | -4.568
-13.5 | -0.598 | 0.12008 | -0.019 | -4.98
-13 | -0.603 | 0.11186 | -0.019 | -5.389
-12.5 | -0.604 | 0.10367 | -0.02 | -5.83
-12 | -0.602 | 0.09541 | -0.02 | -6.314
-11.5 | -0.597 | 0.08871 | -0.021 | -6.727
-11 | -0.587 | 0.08232 | -0.021 | -7.133
-10.5 | -0.573 | 0.07648 | -0.022 | -7.498
-10 | -0.556 | 0.07099 | -0.023 | -7.827
-9.5 | -0.534 | 0.06604 | -0.024 | -8.086
-9 | -0.508 | 0.0613 | -0.024 | -8.293
-8.5 | -0.479 | 0.05716 | -0.026 | -8.385
-8 | -0.447 | 0.05329 | -0.028 | -8.389
-7.5 | -0.413 | 0.04929 | -0.032 | -8.373
-7 | -0.46 | 0.01347 | -0.064 | -34.141
-6.5 | -0.412 | 0.01288 | -0.065 | -32.004
-6 | -0.36 | 0.0116 | -0.066 | -31.012
-5.5 | -0.305 | 0.01158 | -0.066 | -26.346
-5 | -0.248 | 0.01112 | -0.067 | -22.331
-4.5 | -0.19 | 0.01111 | -0.067 | -17.146
-4 | -0.132 | 0.01059 | -0.068 | -12.455
-3.5 | -0.073 | 0.00995 | -0.068 | -7.307
-3 | -0.013 | 0.01003 | -0.068 | -1.312
-2.5 | 0.047 | 0.00948 | -0.069 | 4.917
-2 | 0.106 | 0.00948 | -0.069 | 11.236
-1.5 | 0.166 | 0.0092 | -0.07 | 18.089
-1 | 0.226 | 0.00904 | -0.07 | 25.02
-0.5 | 0.286 | 0.00909 | -0.07 | 31.465
0 | 0.346 | 0.00923 | -0.071 | 37.443
0.5 | 0.406 | 0.01023 | -0.071 | 39.63
1 | 0.465 | 0.01037 | -0.072 | 44.839
1.5 | 0.525 | 0.01062 | -0.072 | 49.38
2 | 0.584 | 0.01096 | -0.072 | 53.304
2.5 | 0.643 | 0.01131 | -0.073 | 56.85
3 | 0.702 | 0.01174 | -0.073 | 59.812
3.5 | 0.761 | 0.01223 | -0.073 | 62.189
4 | 0.819 | 0.01299 | -0.074 | 63.049
4.5 | 0.877 | 0.01393 | -0.074 | 62.94
5 | 0.932 | 0.01134 | -0.074 | 82.151
5.5 | 0.986 | 0.01224 | -0.075 | 80.567
6 | 1.038 | 0.0121 | -0.075 | 85.758
6.5 | 1.087 | 0.0161 | -0.075 | 67.492
7 | 1.133 | 0.01698 | -0.075 | 66.695
7.5 | 1.175 | 0.0183 | -0.076 | 64.177
8 | 1.211 | 0.01991 | -0.076 | 60.836
8.5 | 1.242 | 0.02112 | -0.076 | 58.813
9 | 1.263 | 0.02249 | -0.076 | 56.133
9.5 | 1.274 | 0.02418 | -0.075 | 52.688
10 | 1.272 | 0.02642 | -0.075 | 48.154
10.5 | 1.066 | 0.07304 | -0.033 | 14.595
11 | 1.062 | 0.07805 | -0.026 | 13.609
11.5 | 1.055 | 0.08377 | -0.026 | 12.592
12 | 1.042 | 0.09064 | -0.026 | 11.497
12.5 | 1.024 | 0.09732 | -0.025 | 10.52
13 | 1.001 | 0.10444 | -0.025 | 9.582
13.5 | 0.973 | 0.11438 | -0.025 | 8.511
14 | 0.943 | 0.12254 | -0.024 | 7.692
14.5 | 0.909 | 0.13058 | -0.024 | 6.959

## 20. Re 250k Mach 0.10 (2)
BIGFOIL.COM POLAR EXPORT
HN-474
HN-474 |  |  |  | Cl Max: | 1.2557 | at alpha= | 13.5 | deg
XFOIL ncrit=9 |  |  |  | L/D Max: | 74.8991 | at alpha= | 4.5 | deg
Re: | 250000 |  |  | Cd Min: | 0.22806 | at alpha= | 18.5 | deg
Mach: | 0.1 |  |  | Cl=0 at alpha= | -2.4237 | deg
|  |  |  | @ Cl=0.1, Cd= | 0.0094163
|  |  |  | @ Cl=0.4, Cd= | 0.0085333
|  |  |  | @ Cl=0.6, Cd= | 0.00879
alpha (deg) | Cl | Cd | Cm | Cl/Cd
-13.5 | -0.4686 | 0.14848 | -0.0168 | -3.156
-13 | -0.4744 | 0.1404 | -0.0234 | -3.3789
-12.5 | -0.4752 | 0.13172 | -0.0283 | -3.6077
-12 | -0.4623 | 0.1239 | -0.0269 | -3.7312
-11.5 | -0.4501 | 0.11804 | -0.0274 | -3.8131
-11 | -0.4491 | 0.1103 | -0.0303 | -4.0716
-10.5 | -0.5142 | 0.08329 | -0.0443 | -6.1736
-10 | -0.5321 | 0.07184 | -0.0488 | -7.4067
-9.5 | -0.6863 | 0.04709 | -0.0598 | -14.5742
-9 | -0.7073 | 0.04099 | -0.0542 | -17.2554
-8.5 | -0.7163 | 0.03395 | -0.0488 | -21.0987
-8 | -0.7002 | 0.02959 | -0.045 | -23.6634
-7.5 | -0.673 | 0.02644 | -0.0416 | -25.4539
-7 | -0.64 | 0.02312 | -0.0385 | -27.6817
-6.5 | -0.5928 | 0.02012 | -0.0381 | -29.4632
-6 | -0.5212 | 0.01814 | -0.0417 | -28.7321
-5.5 | -0.4488 | 0.01628 | -0.0458 | -27.5676
-5 | -0.3781 | 0.01512 | -0.0492 | -25.0066
-4.5 | -0.3066 | 0.01384 | -0.053 | -22.1532
-4 | -0.2303 | 0.01274 | -0.0577 | -18.0769
-3.5 | -0.1613 | 0.01185 | -0.0608 | -13.6118
-3 | -0.0886 | 0.01103 | -0.0643 | -8.0326
-2.5 | -0.01 | 0.01022 | -0.0686 | -0.97847
-2 | 0.0555 | 0.00969 | -0.0698 | 5.7276
-1.5 | 0.1189 | 0.0093 | -0.0703 | 12.7849
-1 | 0.1793 | 0.00899 | -0.0699 | 19.9444
-0.5 | 0.2305 | 0.00881 | -0.0677 | 26.1635
0 | 0.2819 | 0.00867 | -0.0653 | 32.5144
1 | 0.3909 | 0.00853 | -0.0621 | 45.8265
1.5 | 0.4734 | 0.00856 | -0.0671 | 55.3037
2 | 0.563 | 0.00861 | -0.074 | 65.3891
2.5 | 0.6 | 0.00879 | -0.0705 | 68.2594
3 | 0.6408 | 0.00908 | -0.0674 | 70.5727
3.5 | 0.6862 | 0.00946 | -0.0652 | 72.537
4 | 0.733 | 0.0099 | -0.0633 | 74.0404
4.5 | 0.7797 | 0.01041 | -0.0614 | 74.8991
5 | 0.8258 | 0.01103 | -0.0595 | 74.8685
5.5 | 0.8716 | 0.01171 | -0.0576 | 74.4321
6 | 0.9159 | 0.01253 | -0.0555 | 73.0966
6.5 | 0.9599 | 0.01342 | -0.0535 | 71.5276
7 | 1.0018 | 0.01447 | -0.0513 | 69.2329
7.5 | 1.0425 | 0.01564 | -0.049 | 66.656
8 | 1.0822 | 0.01688 | -0.0465 | 64.1114
8.5 | 1.1181 | 0.01834 | -0.0436 | 60.9651
9 | 1.1519 | 0.01987 | -0.0404 | 57.9718
9.5 | 1.1826 | 0.0214 | -0.0367 | 55.2617
10 | 1.2018 | 0.02351 | -0.0316 | 51.1187
10.5 | 1.2212 | 0.02569 | -0.0269 | 47.536
11 | 1.2319 | 0.02861 | -0.0219 | 43.0584
11.5 | 1.2421 | 0.0317 | -0.0179 | 39.183
12 | 1.2491 | 0.03559 | -0.0141 | 35.0969
12.5 | 1.2553 | 0.03972 | -0.0115 | 31.6037
13 | 1.2543 | 0.04548 | -0.0092 | 27.5792
13.5 | 1.2557 | 0.05092 | -0.0082 | 24.6603
14 | 1.2518 | 0.05714 | -0.0085 | 21.9076
14.5 | 1.2436 | 0.06451 | -0.01 | 19.2776
15 | 1.2306 | 0.07324 | -0.0125 | 16.8023
15.5 | 1.2083 | 0.08423 | -0.0168 | 14.3452
16 | 1.1792 | 0.09738 | -0.0235 | 12.1093
16.5 | 1.1473 | 0.11239 | -0.0326 | 10.2082
17 | 1.1067 | 0.13119 | -0.045 | 8.4359
17.5 | 0.9301 | 0.20375 | -0.0847 | 4.5649
18 | 0.9371 | 0.21776 | -0.0902 | 4.3034
18.5 | 0.949 | 0.22806 | -0.0941 | 4.1612

## 21. Re 250k Mach 0.25 (1)
BIGFOIL.COM POLAR EXPORT
HN-474
HN-474 |  |  |  | Cl Max: | 1.257 | at alpha= | 9 | deg
JavaFoil+Calcfoil stall+Eppler ext transition |  |  |  | L/D Max: | 86.363 | at alpha= | 5.5 | deg
Re: | 250000 |  |  | Cd Min: | 0.0092 | at alpha= | -1 | deg
Mach: | 0.25 |  |  | Cl=0 at alpha= | -2.8871 | deg
|  |  |  | @ Cl=0.1, Cd= | 0.0096933
|  |  |  | @ Cl=0.4, Cd= | 0.0096323
|  |  |  | @ Cl=0.6, Cd= | 0.01126
alpha (deg) | Cl | Cd | Cm | Cl/Cd
-15.5 | -0.254 | 0.19133 | -0.021 | -1.329
-15 | -0.307 | 0.17761 | -0.021 | -1.726
-14.5 | -0.353 | 0.15901 | -0.021 | -2.222
-14 | -0.395 | 0.14803 | -0.021 | -2.67
-13.5 | -0.433 | 0.13634 | -0.021 | -3.174
-13 | -0.465 | 0.12655 | -0.021 | -3.675
-12.5 | -0.492 | 0.12156 | -0.02 | -4.046
-12 | -0.513 | 0.10865 | -0.02 | -4.72
-11.5 | -0.527 | 0.09924 | -0.02 | -5.313
-11 | -0.535 | 0.08962 | -0.021 | -5.971
-10.5 | -0.536 | 0.0817 | -0.021 | -6.565
-10 | -0.531 | 0.07538 | -0.022 | -7.043
-9.5 | -0.519 | 0.06942 | -0.023 | -7.474
-9 | -0.501 | 0.06353 | -0.024 | -7.884
-8.5 | -0.477 | 0.05897 | -0.025 | -8.093
-8 | -0.449 | 0.05466 | -0.026 | -8.207
-7.5 | -0.416 | 0.05074 | -0.029 | -8.199
-7 | -0.388 | 0.04243 | -0.043 | -9.138
-6.5 | -0.419 | 0.01327 | -0.067 | -31.569
-6 | -0.367 | 0.01195 | -0.068 | -30.757
-5.5 | -0.312 | 0.0119 | -0.068 | -26.234
-5 | -0.255 | 0.01136 | -0.069 | -22.415
-4.5 | -0.195 | 0.01134 | -0.069 | -17.241
-4 | -0.135 | 0.01078 | -0.069 | -12.559
-3.5 | -0.075 | 0.01022 | -0.07 | -7.309
-3 | -0.014 | 0.00964 | -0.07 | -1.403
-2.5 | 0.048 | 0.00977 | -0.071 | 4.902
-2 | 0.109 | 0.00968 | -0.071 | 11.302
-1.5 | 0.171 | 0.00941 | -0.072 | 18.183
-1 | 0.233 | 0.0092 | -0.072 | 25.282
-0.5 | 0.294 | 0.00928 | -0.072 | 31.663
0 | 0.355 | 0.0094 | -0.073 | 37.801
0.5 | 0.417 | 0.00972 | -0.073 | 42.858
1 | 0.478 | 0.01064 | -0.074 | 44.933
1.5 | 0.539 | 0.01093 | -0.074 | 49.329
2 | 0.6 | 0.01126 | -0.074 | 53.266
2.5 | 0.661 | 0.01171 | -0.075 | 56.407
3 | 0.721 | 0.01214 | -0.075 | 59.419
3.5 | 0.781 | 0.01277 | -0.075 | 61.179
4 | 0.84 | 0.01139 | -0.076 | 73.76
4.5 | 0.898 | 0.01107 | -0.076 | 81.159
5 | 0.956 | 0.01179 | -0.076 | 81.09
5.5 | 1.011 | 0.01171 | -0.077 | 86.363
6 | 1.063 | 0.01558 | -0.077 | 68.244
6.5 | 1.111 | 0.01683 | -0.077 | 66.023
7 | 1.156 | 0.01799 | -0.077 | 64.233
7.5 | 1.195 | 0.01937 | -0.077 | 61.685
8 | 1.225 | 0.02113 | -0.077 | 57.987
8.5 | 1.249 | 0.0227 | -0.077 | 55.012
9 | 1.257 | 0.02453 | -0.077 | 51.237
9.5 | 1.244 | 0.02731 | -0.076 | 45.555
10 | 1.038 | 0.0708 | -0.029 | 14.666
10.5 | 1.025 | 0.07647 | -0.026 | 13.4
11 | 1.002 | 0.08319 | -0.025 | 12.042
11.5 | 0.969 | 0.09187 | -0.025 | 10.542
12 | 0.925 | 0.10167 | -0.025 | 9.1
12.5 | 0.872 | 0.11095 | -0.024 | 7.864
13 | 0.811 | 0.12185 | -0.023 | 6.657
13.5 | 0.742 | 0.1352 | -0.022 | 5.491
14 | 0.667 | 0.14968 | -0.024 | 4.458

## 22. Re 250k Mach 0.25 (2)
BIGFOIL.COM POLAR EXPORT
HN-474
HN-474 |  |  |  | Cl Max: | 1.2219 | at alpha= | 12 | deg
XFOIL ncrit=9 |  |  |  | L/D Max: | 73.9759 | at alpha= | 4.5 | deg
Re: | 250000 |  |  | Cd Min: | 0.20156 | at alpha= | 17 | deg
Mach: | 0.25 |  |  | Cl=0 at alpha= | -2.4204 | deg
|  |  |  | @ Cl=0.1, Cd= | 0.0095339
|  |  |  | @ Cl=0.4, Cd= | 0.0086823
|  |  |  | @ Cl=0.6, Cd= | 0.0089479
alpha (deg) | Cl | Cd | Cm | Cl/Cd
-13 | -0.4716 | 0.14356 | -0.0243 | -3.285
-12.5 | -0.4657 | 0.13397 | -0.0261 | -3.4762
-12 | -0.4472 | 0.12805 | -0.0255 | -3.4924
-11.5 | -0.4376 | 0.1215 | -0.0269 | -3.6016
-11 | -0.4471 | 0.11243 | -0.0335 | -3.9767
-10.5 | -0.4556 | 0.10274 | -0.0393 | -4.4345
-10 | -0.4417 | 0.09712 | -0.0357 | -4.548
-9.5 | -0.5143 | 0.06939 | -0.0499 | -7.4117
-9 | -0.5754 | 0.05329 | -0.0611 | -10.7975
-8.5 | -0.6429 | 0.04541 | -0.0564 | -14.1577
-8 | -0.6768 | 0.03796 | -0.0504 | -17.8293
-7.5 | -0.6737 | 0.03305 | -0.0456 | -20.3843
-7 | -0.6578 | 0.02736 | -0.0416 | -24.0424
-6.5 | -0.6023 | 0.02271 | -0.0428 | -26.5214
-6 | -0.5316 | 0.01981 | -0.0461 | -26.8349
-5.5 | -0.4578 | 0.01749 | -0.0496 | -26.175
-5 | -0.3836 | 0.01563 | -0.0532 | -24.5425
-4.5 | -0.3115 | 0.01435 | -0.0563 | -21.7073
-4 | -0.2369 | 0.01314 | -0.06 | -18.0289
-3.5 | -0.1573 | 0.0121 | -0.0647 | -13
-3 | -0.0844 | 0.01122 | -0.0677 | -7.5223
-2.5 | -0.0111 | 0.01042 | -0.0706 | -1.0653
-2 | 0.0586 | 0.0098 | -0.0721 | 5.9796
-1.5 | 0.1224 | 0.00939 | -0.0723 | 13.0351
-1 | 0.1828 | 0.00909 | -0.0715 | 20.11
-0.5 | 0.2384 | 0.00891 | -0.0697 | 26.7565
0 | 0.2911 | 0.00878 | -0.0672 | 33.1549
0.5 | 0.3398 | 0.00871 | -0.0639 | 39.0126
1 | 0.3953 | 0.00868 | -0.0621 | 45.5415
1.5 | 0.4764 | 0.00872 | -0.0662 | 54.633
2 | 0.5685 | 0.00882 | -0.073 | 64.4558
2.5 | 0.6153 | 0.00901 | -0.0711 | 68.2908
3 | 0.6561 | 0.00932 | -0.0677 | 70.397
3.5 | 0.7026 | 0.00973 | -0.0653 | 72.2097
4 | 0.7505 | 0.01022 | -0.0631 | 73.4344
4.5 | 0.7982 | 0.01079 | -0.0609 | 73.9759
5 | 0.8454 | 0.01146 | -0.0587 | 73.7696
5.5 | 0.8919 | 0.01222 | -0.0565 | 72.9869
6 | 0.9368 | 0.01313 | -0.054 | 71.3481
6.5 | 0.981 | 0.01413 | -0.0515 | 69.4268
7 | 1.0231 | 0.01529 | -0.0487 | 66.913
7.5 | 1.0634 | 0.01658 | -0.0457 | 64.1375
8 | 1.1 | 0.01809 | -0.0422 | 60.8071
8.5 | 1.1343 | 0.01966 | -0.0384 | 57.6958
9 | 1.1601 | 0.02147 | -0.0335 | 54.0335
9.5 | 1.1849 | 0.02341 | -0.0286 | 50.6151
10 | 1.2005 | 0.02598 | -0.0233 | 46.2086
10.5 | 1.2112 | 0.02912 | -0.0183 | 41.5934
11 | 1.2186 | 0.03288 | -0.0139 | 37.062
11.5 | 1.2187 | 0.03768 | -0.0104 | 32.3434
12 | 1.2219 | 0.04278 | -0.008 | 28.5624
12.5 | 1.2198 | 0.04874 | -0.0069 | 25.0267
13 | 1.2056 | 0.05689 | -0.0069 | 21.1918
13.5 | 1.1897 | 0.06577 | -0.0091 | 18.0888
14 | 1.1661 | 0.07664 | -0.0137 | 15.2153
14.5 | 1.1362 | 0.08984 | -0.0208 | 12.6469
15 | 1.102 | 0.10525 | -0.0301 | 10.4703
15.5 | 1.0607 | 0.12372 | -0.0418 | 8.5734
16 | 1.0163 | 0.14483 | -0.0552 | 7.0172
16.5 | 0.9215 | 0.18962 | -0.0796 | 4.8597
17 | 0.9258 | 0.20156 | -0.0856 | 4.5932

## 23. Re 250k Mach 0.50 (1)
BIGFOIL.COM POLAR EXPORT
HN-474
HN-474 |  |  |  | Cl Max: | 1.246 | at alpha= | 20 | deg
JavaFoil+Calcfoil stall+Eppler ext transition |  |  |  | L/D Max: | 85.446 | at alpha= | 4 | deg
Re: | 250000 |  |  | Cd Min: | 0.00916 | at alpha= | -0.5 | deg
Mach: | 0.5 |  |  | Cl=0 at alpha= | -2.8897 | deg
|  |  |  | @ Cl=0.1, Cd= | 0.009673
|  |  |  | @ Cl=0.4, Cd= | 0.0092224
|  |  |  | @ Cl=0.6, Cd= | 0.010066
alpha (deg) | Cl | Cd | Cm | Cl/Cd
-20 | -0.915 | 0.26749 | -0.036 | -3.42
-19.5 | -0.889 | 0.27023 | -0.036 | -3.291
-19 | -0.861 | 0.25407 | -0.035 | -3.389
-18.5 | -0.835 | 0.25236 | -0.035 | -3.309
-18 | -0.809 | 0.24521 | -0.035 | -3.3
-17.5 | -0.783 | 0.23683 | -0.035 | -3.307
-17 | -0.757 | 0.23189 | -0.036 | -3.266
-16.5 | -0.729 | 0.22045 | -0.034 | -3.309
-16 | -0.703 | 0.21089 | -0.034 | -3.334
-15.5 | -0.677 | 0.20583 | -0.034 | -3.29
-15 | -0.651 | 0.20225 | -0.035 | -3.219
-14.5 | -0.625 | 0.20102 | -0.035 | -3.107
-14 | -0.597 | 0.18665 | -0.033 | -3.198
-13.5 | -0.571 | 0.18518 | -0.033 | -3.081
-13 | -0.544 | 0.18125 | -0.033 | -3.003
-12.5 | -0.518 | 0.1772 | -0.034 | -2.922
-12 | -0.49 | 0.24547 | -0.031 | -1.997
-11.5 | -0.464 | 0.15699 | -0.032 | -2.954
-11 | -0.437 | 0.15392 | -0.032 | -2.841
-10.5 | -0.41 | 0.1352 | -0.029 | -3.032
-10 | -0.383 | 0.13489 | -0.03 | -2.842
-9.5 | -0.357 | 0.12756 | -0.03 | -2.796
-9 | -0.329 | 0.11715 | -0.027 | -2.813
-8.5 | -0.303 | 0.11837 | -0.027 | -2.558
-8 | -0.276 | 0.10922 | -0.028 | -2.527
-7.5 | -0.249 | 0.0674 | -0.025 | -3.694
-7 | -0.359 | 0.05691 | -0.025 | -6.301
-6.5 | -0.349 | 0.04909 | -0.028 | -7.117
-6 | -0.317 | 0.04464 | -0.033 | -7.109
-5.5 | -0.337 | 0.01335 | -0.075 | -25.277
-5 | -0.28 | 0.01283 | -0.076 | -21.805
-4.5 | -0.216 | 0.01148 | -0.077 | -18.846
-4 | -0.151 | 0.01132 | -0.078 | -13.293
-3.5 | -0.083 | 0.01109 | -0.078 | -7.503
-3 | -0.015 | 0.01054 | -0.079 | -1.431
-2.5 | 0.053 | 0.01 | -0.079 | 5.347
-2 | 0.122 | 0.00952 | -0.079 | 12.844
-1.5 | 0.191 | 0.00952 | -0.08 | 20.067
-1 | 0.26 | 0.00929 | -0.08 | 27.977
-0.5 | 0.329 | 0.00916 | -0.081 | 35.847
0 | 0.397 | 0.00921 | -0.081 | 43.085
0.5 | 0.465 | 0.00949 | -0.082 | 49.028
1 | 0.533 | 0.00977 | -0.082 | 54.589
1.5 | 0.601 | 0.01007 | -0.083 | 59.703
2 | 0.669 | 0.00959 | -0.083 | 69.743
2.5 | 0.736 | 0.00992 | -0.083 | 74.214
3 | 0.803 | 0.01048 | -0.084 | 76.565
3.5 | 0.869 | 0.01111 | -0.084 | 78.206
4 | 0.934 | 0.01093 | -0.084 | 85.446
4.5 | 0.997 | 0.01496 | -0.085 | 66.678
5 | 1.058 | 0.01625 | -0.085 | 65.112
5.5 | 1.114 | 0.01781 | -0.085 | 62.566
6 | 1.16 | 0.01936 | -0.085 | 59.898
6.5 | 1.192 | 0.02138 | -0.085 | 55.743
7 | 1.201 | 0.02457 | -0.085 | 48.878
7.5 | 1.173 | 0.02773 | -0.084 | 42.312
8 | 0.903 | 0.06548 | -0.027 | 13.786
8.5 | 0.618 | 0.10899 | -0.028 | 5.671
9 | 0.645 | 0.11147 | -0.028 | 5.787
9.5 | 0.672 | 0.12252 | -0.032 | 5.488
10 | 0.7 | 0.13394 | -0.036 | 5.227
10.5 | 0.727 | 0.14225 | -0.037 | 5.11
11 | 0.755 | 0.16287 | -0.04 | 4.635
11.5 | 0.782 | 0.16564 | -0.04 | 4.72
12 | 0.81 | 0.17231 | -0.044 | 4.703
12.5 | 0.837 | 0.17843 | -0.044 | 4.691
13 | 0.864 | 0.1806 | -0.045 | 4.783
13.5 | 0.892 | 0.20167 | -0.047 | 4.425
14 | 0.919 | 0.20327 | -0.048 | 4.522
14.5 | 0.946 | 0.2047 | -0.048 | 4.621
15 | 0.975 | 0.22227 | -0.051 | 4.387
15.5 | 1.002 | 0.22943 | -0.051 | 4.366
16 | 1.028 | 0.23121 | -0.051 | 4.447
16.5 | 1.056 | 0.23768 | -0.052 | 4.441
17 | 1.084 | 0.24869 | -0.054 | 4.36
17.5 | 1.111 | 0.25319 | -0.054 | 4.387
18 | 1.137 | 0.25679 | -0.055 | 4.428
18.5 | 1.164 | 0.2649 | -0.055 | 4.396
19 | 1.193 | 0.27864 | -0.057 | 4.283
19.5 | 1.219 | 0.28332 | -0.057 | 4.304
20 | 1.246 | 0.29108 | -0.058 | 4.279

## 24. Re 250k Mach 0.50 (2)
BIGFOIL.COM POLAR EXPORT
HN-474
HN-474 |  |  |  | Cl Max: | 1.1617 | at alpha= | 9 | deg
XFOIL ncrit=9 |  |  |  | L/D Max: | 70.128 | at alpha= | 4 | deg
Re: | 250000 |  |  | Cd Min: | 0.26131 | at alpha= | -20 | deg
Mach: | 0.5 |  |  | Cl=0 at alpha= | -2.5289 | deg
|  |  |  | @ Cl=0.1, Cd= | 0.010185
|  |  |  | @ Cl=0.4, Cd= | 0.0093763
|  |  |  | @ Cl=0.6, Cd= | 0.0097569
alpha (deg) | Cl | Cd | Cm | Cl/Cd
-20 | -0.7041 | 0.26131 | 0.0315 | -2.6945
-19.5 | -0.6828 | 0.25377 | 0.0274 | -2.6906
-19 | -0.6617 | 0.24604 | 0.0229 | -2.6894
-18.5 | -0.6453 | 0.24002 | 0.0162 | -2.6885
-18 | -0.6261 | 0.23151 | 0.0118 | -2.7044
-17.5 | -0.6013 | 0.22235 | 0.01 | -2.7043
-17 | -0.5805 | 0.21496 | 0.0066 | -2.7005
-16.5 | -0.5607 | 0.20746 | 0.0028 | -2.7027
-16 | -0.547 | 0.20076 | -0.0033 | -2.7246
-15.5 | -0.5377 | 0.19475 | -0.009 | -2.761
-15 | -0.5083 | 0.18388 | -0.0089 | -2.7643
-14.5 | -0.4884 | 0.17684 | -0.0111 | -2.7618
-14 | -0.478 | 0.17012 | -0.0165 | -2.8098
-13.5 | -0.4752 | 0.16376 | -0.0222 | -2.9018
-13 | -0.4484 | 0.1536 | -0.0216 | -2.9193
-12.5 | -0.4309 | 0.14657 | -0.0229 | -2.9399
-12 | -0.4187 | 0.13937 | -0.0253 | -3.0042
-11.5 | -0.4248 | 0.13218 | -0.0321 | -3.2138
-11 | -0.4118 | 0.12345 | -0.0323 | -3.3358
-10.5 | -0.3947 | 0.11701 | -0.0321 | -3.3732
-10 | -0.3902 | 0.10948 | -0.0342 | -3.5641
-9.5 | -0.4007 | 0.09742 | -0.0388 | -4.1131
-9 | -0.4061 | 0.08874 | -0.0412 | -4.5763
-8.5 | -0.4187 | 0.07958 | -0.044 | -5.2614
-8 | -0.4389 | 0.07037 | -0.0468 | -6.237
-7.5 | -0.4717 | 0.0608 | -0.0492 | -7.7582
-7 | -0.5327 | 0.05033 | -0.0515 | -10.5841
-6.5 | -0.5863 | 0.04357 | -0.0494 | -13.4565
-6 | -0.5471 | 0.03218 | -0.0627 | -17.0012
-5.5 | -0.4879 | 0.02383 | -0.0677 | -20.4742
-5 | -0.4135 | 0.01961 | -0.0696 | -21.0862
-4.5 | -0.3349 | 0.01673 | -0.0713 | -20.0179
-4 | -0.2512 | 0.01492 | -0.0737 | -16.8365
-3.5 | -0.1573 | 0.0133 | -0.0784 | -11.8271
-3 | -0.0733 | 0.01208 | -0.0812 | -6.0679
-2.5 | 0.0045 | 0.01112 | -0.0827 | 0.40468
-2 | 0.071 | 0.01041 | -0.0819 | 6.8204
-1.5 | 0.1406 | 0.00987 | -0.0813 | 14.2452
-1 | 0.2044 | 0.00959 | -0.0794 | 21.3139
0 | 0.3262 | 0.00936 | -0.0742 | 34.8504
0.5 | 0.3826 | 0.00936 | -0.0707 | 40.8761
1 | 0.4361 | 0.00941 | -0.0665 | 46.3443
1.5 | 0.4979 | 0.00949 | -0.0641 | 52.4658
2 | 0.5928 | 0.00973 | -0.069 | 60.925
2.5 | 0.6785 | 0.01005 | -0.0728 | 67.5124
3 | 0.7193 | 0.01046 | -0.0678 | 68.7667
3.5 | 0.7701 | 0.01102 | -0.0642 | 69.882
4 | 0.8219 | 0.01172 | -0.0608 | 70.128
4.5 | 0.8734 | 0.01252 | -0.0572 | 69.7604
5 | 0.9226 | 0.0135 | -0.0531 | 68.3407
5.5 | 0.9704 | 0.0146 | -0.0488 | 66.4658
6 | 1.0145 | 0.01591 | -0.044 | 63.7649
6.5 | 1.0527 | 0.01742 | -0.0382 | 60.4305
7 | 1.0857 | 0.01916 | -0.0318 | 56.6649
7.5 | 1.1147 | 0.02129 | -0.0254 | 52.3579
8 | 1.1377 | 0.02394 | -0.0191 | 47.523
8.5 | 1.1531 | 0.02729 | -0.0133 | 42.2536
9 | 1.1617 | 0.03169 | -0.0084 | 36.6583
9.5 | 1.1601 | 0.03749 | -0.0049 | 30.9443
10 | 1.1486 | 0.04482 | -0.0039 | 25.627
10.5 | 1.1294 | 0.05407 | -0.0053 | 20.8877
11 | 1.1036 | 0.06499 | -0.0099 | 16.9811
11.5 | 1.0744 | 0.07738 | -0.0167 | 13.8847
12 | 1.0402 | 0.09171 | -0.0255 | 11.3423
12.5 | 1.0033 | 0.10784 | -0.036 | 9.3036
13 | 0.9665 | 0.12537 | -0.0473 | 7.7092
13.5 | 0.9358 | 0.1435 | -0.0586 | 6.5213
14 | 0.9185 | 0.16066 | -0.0687 | 5.717

## 25. Re 500k Mach 0.00 (1)
BIGFOIL.COM POLAR EXPORT
HN-474
HN-474 |  |  |  | Cl Max: | 1.295 | at alpha= | 10 | deg
JavaFoil+Calcfoil stall+Eppler ext transition |  |  |  | L/D Max: | 97.239 | at alpha= | 7 | deg
Re: | 500000 |  |  | Cd Min: | 0.00714 | at alpha= | -1 | deg
Mach: | 0 |  |  | Cl=0 at alpha= | -2.8898 | deg
|  |  |  | @ Cl=0.1, Cd= | 0.007546
|  |  |  | @ Cl=0.4, Cd= | 0.0081727
|  |  |  | @ Cl=0.6, Cd= | 0.0088766
alpha (deg) | Cl | Cd | Cm | Cl/Cd
-18 | -0.506 | 0.18413 | -0.02 | -2.751
-17.5 | -0.526 | 0.17046 | -0.02 | -3.085
-17 | -0.543 | 0.16171 | -0.02 | -3.36
-16.5 | -0.558 | 0.15259 | -0.02 | -3.658
-16 | -0.572 | 0.14456 | -0.02 | -3.957
-15.5 | -0.585 | 0.13718 | -0.02 | -4.262
-15 | -0.596 | 0.12896 | -0.02 | -4.619
-14.5 | -0.605 | 0.12055 | -0.02 | -5.018
-14 | -0.612 | 0.11443 | -0.02 | -5.348
-13.5 | -0.617 | 0.10678 | -0.021 | -5.776
-13 | -0.619 | 0.09957 | -0.021 | -6.213
-12.5 | -0.618 | 0.09378 | -0.022 | -6.586
-12 | -0.613 | 0.08686 | -0.022 | -7.058
-11.5 | -0.605 | 0.08121 | -0.023 | -7.451
-11 | -0.593 | 0.07565 | -0.023 | -7.844
-10.5 | -0.578 | 0.07078 | -0.024 | -8.167
-10 | -0.559 | 0.06592 | -0.027 | -8.486
-9.5 | -0.537 | 0.06147 | -0.029 | -8.74
-9 | -0.515 | 0.0552 | -0.035 | -9.327
-8.5 | -0.562 | 0.01727 | -0.059 | -32.53
-8 | -0.548 | 0.01269 | -0.063 | -43.162
-7.5 | -0.508 | 0.0119 | -0.064 | -42.691
-7 | -0.462 | 0.01055 | -0.065 | -43.746
-6.5 | -0.411 | 0.01052 | -0.065 | -39.107
-6 | -0.359 | 0.01043 | -0.066 | -34.362
-5.5 | -0.304 | 0.01047 | -0.066 | -29.016
-5 | -0.247 | 0.01008 | -0.066 | -24.533
-4.5 | -0.19 | 0.00962 | -0.067 | -19.713
-4 | -0.131 | 0.00909 | -0.067 | -14.434
-3.5 | -0.072 | 0.00854 | -0.068 | -8.476
-3 | -0.013 | 0.00806 | -0.068 | -1.624
-2.5 | 0.046 | 0.00787 | -0.068 | 5.892
-2 | 0.106 | 0.00751 | -0.069 | 14.108
-1.5 | 0.166 | 0.00725 | -0.069 | 22.828
-1 | 0.225 | 0.00714 | -0.07 | 31.554
-0.5 | 0.285 | 0.00794 | -0.07 | 35.841
0 | 0.344 | 0.00807 | -0.07 | 42.623
0.5 | 0.404 | 0.00818 | -0.071 | 49.321
1 | 0.463 | 0.00829 | -0.071 | 55.833
1.5 | 0.522 | 0.0085 | -0.072 | 61.387
2 | 0.581 | 0.00878 | -0.072 | 66.197
2.5 | 0.64 | 0.00908 | -0.072 | 70.477
3 | 0.699 | 0.00951 | -0.073 | 73.501
3.5 | 0.757 | 0.00987 | -0.073 | 76.708
4 | 0.815 | 0.01051 | -0.073 | 77.547
4.5 | 0.873 | 0.00997 | -0.074 | 87.485
5 | 0.929 | 0.01045 | -0.074 | 88.958
5.5 | 0.984 | 0.01112 | -0.074 | 88.49
6 | 1.035 | 0.01099 | -0.075 | 94.133
6.5 | 1.084 | 0.01198 | -0.075 | 90.478
7 | 1.13 | 0.01162 | -0.075 | 97.239
7.5 | 1.174 | 0.01558 | -0.075 | 75.341
8 | 1.212 | 0.01709 | -0.076 | 70.942
8.5 | 1.247 | 0.01804 | -0.076 | 69.106
9 | 1.271 | 0.01913 | -0.076 | 66.403
9.5 | 1.287 | 0.02037 | -0.076 | 63.173
10 | 1.295 | 0.02182 | -0.076 | 59.352
10.5 | 1.293 | 0.02366 | -0.075 | 54.655
11 | 1.281 | 0.02622 | -0.075 | 48.853
11.5 | 1.248 | 0.03126 | -0.073 | 39.937
12 | 1.115 | 0.06506 | -0.059 | 17.14
12.5 | 1.052 | 0.08835 | -0.042 | 11.906
13 | 1.025 | 0.09632 | -0.034 | 10.644
13.5 | 1.001 | 0.10361 | -0.032 | 9.665
14 | 0.974 | 0.10999 | -0.029 | 8.856
14.5 | 0.945 | 0.11752 | -0.027 | 8.037
15 | 0.913 | 0.12479 | -0.026 | 7.317

## 26. Re 500k Mach 0.00 (2)
BIGFOIL.COM POLAR EXPORT
HN-474
HN-474 |  |  |  | Cl Max: | 1.3456 | at alpha= | 14 | deg
XFOIL ncrit=9 |  |  |  | L/D Max: | 91.6 | at alpha= | 4.5 | deg
Re: | 500000 |  |  | Cd Min: | 0.17351 | at alpha= | -15.5 | deg
Mach: | 0 |  |  | Cl=0 at alpha= | -2.8395 | deg
|  |  |  | @ Cl=0.1, Cd= | 0.0066664
|  |  |  | @ Cl=0.4, Cd= | 0.0064007
|  |  |  | @ Cl=0.6, Cd= | 0.0070162
alpha (deg) | Cl | Cd | Cm | Cl/Cd
-15.5 | -0.5125 | 0.17351 | -0.0062 | -2.9537
-15 | -0.5036 | 0.1655 | -0.0099 | -3.0429
-14.5 | -0.5014 | 0.15601 | -0.0151 | -3.2139
-14 | -0.4954 | 0.14778 | -0.0169 | -3.3523
-13.5 | -0.4817 | 0.14231 | -0.018 | -3.3849
-13 | -0.4728 | 0.1357 | -0.0201 | -3.4842
-12.5 | -0.4768 | 0.12466 | -0.0263 | -3.8248
-12 | -0.6637 | 0.06849 | -0.0505 | -9.6905
-11.5 | -0.7741 | 0.04243 | -0.071 | -18.2442
-11 | -0.8165 | 0.03722 | -0.066 | -21.9371
-10.5 | -0.8264 | 0.03353 | -0.0603 | -24.6466
-10 | -0.8257 | 0.02991 | -0.0546 | -27.6062
-9.5 | -0.8139 | 0.02663 | -0.0495 | -30.5633
-9 | -0.791 | 0.0242 | -0.0454 | -32.686
-8.5 | -0.7369 | 0.01989 | -0.048 | -37.0488
-8 | -0.6725 | 0.01805 | -0.0509 | -37.2576
-7.5 | -0.6072 | 0.01607 | -0.054 | -37.7847
-7 | -0.5404 | 0.01478 | -0.057 | -36.5629
-6 | -0.4029 | 0.01227 | -0.0635 | -32.8362
-5.5 | -0.3402 | 0.01136 | -0.0651 | -29.9472
-5 | -0.2661 | 0.0104 | -0.0693 | -25.5865
-4.5 | -0.2024 | 0.00961 | -0.0711 | -21.0614
-4 | -0.1335 | 0.0088 | -0.074 | -15.1705
-3.5 | -0.0748 | 0.00815 | -0.0746 | -9.1779
-3 | -0.0174 | 0.00757 | -0.0749 | -2.2985
-2.5 | 0.0368 | 0.0071 | -0.0744 | 5.1831
-2 | 0.0906 | 0.00671 | -0.0737 | 13.5022
-1.5 | 0.1445 | 0.00646 | -0.0729 | 22.3684
-1 | 0.198 | 0.00633 | -0.072 | 31.2796
-0.5 | 0.251 | 0.00628 | -0.0709 | 39.9682
0 | 0.3034 | 0.00628 | -0.0697 | 48.3121
0.5 | 0.355 | 0.00632 | -0.0683 | 56.1709
1 | 0.4052 | 0.00641 | -0.0666 | 63.2137
1.5 | 0.4533 | 0.00652 | -0.0644 | 69.5245
2 | 0.4997 | 0.00665 | -0.0618 | 75.1429
2.5 | 0.5615 | 0.00686 | -0.0627 | 81.8513
3 | 0.6379 | 0.00717 | -0.0673 | 88.9679
3.5 | 0.6824 | 0.00754 | -0.0652 | 90.504
4 | 0.73 | 0.008 | -0.0638 | 91.25
4.5 | 0.7786 | 0.0085 | -0.0625 | 91.6
5 | 0.8275 | 0.00905 | -0.0613 | 91.4365
5.5 | 0.8757 | 0.00968 | -0.06 | 90.4649
6 | 0.9232 | 0.0104 | -0.0587 | 88.7692
6.5 | 0.9698 | 0.01119 | -0.0573 | 86.6667
7 | 1.0158 | 0.01203 | -0.0559 | 84.4389
7.5 | 1.0609 | 0.01292 | -0.0543 | 82.113
8 | 1.1044 | 0.01391 | -0.0525 | 79.3961
8.5 | 1.1468 | 0.01493 | -0.0506 | 76.8118
9 | 1.1876 | 0.01601 | -0.0484 | 74.1786
9.5 | 1.2247 | 0.01729 | -0.0457 | 70.8329
10 | 1.2595 | 0.01859 | -0.0427 | 67.7515
10.5 | 1.2858 | 0.02011 | -0.0383 | 63.9383
11 | 1.3063 | 0.02191 | -0.0333 | 59.6212
11.5 | 1.3202 | 0.02417 | -0.0281 | 54.6214
12 | 1.3376 | 0.02629 | -0.0239 | 50.8787
12.5 | 1.3367 | 0.02989 | -0.0188 | 44.7206
13 | 1.3435 | 0.03334 | -0.0155 | 40.2969
13.5 | 1.3455 | 0.03762 | -0.0131 | 35.7656
14 | 1.3456 | 0.04258 | -0.0119 | 31.6017
14.5 | 1.3385 | 0.04893 | -0.0119 | 27.3554
15 | 1.3233 | 0.05698 | -0.0134 | 23.2239
15.5 | 1.3007 | 0.06682 | -0.0161 | 19.4657
16 | 1.2841 | 0.07677 | -0.0199 | 16.7266
16.5 | 1.2685 | 0.08736 | -0.0249 | 14.5204
17 | 1.2484 | 0.09944 | -0.0311 | 12.5543
17.5 | 1.2263 | 0.11262 | -0.0383 | 10.8888
18 | 1.2043 | 0.12639 | -0.0463 | 9.5284
18.5 | 1.1795 | 0.14142 | -0.0554 | 8.3404
19 | 1.1506 | 0.15819 | -0.0659 | 7.2735

## 27. Re 500k Mach 0.10 (1)
BIGFOIL.COM POLAR EXPORT
HN-474
HN-474 |  |  |  | Cl Max: | 1.291 | at alpha= | 10 | deg
JavaFoil+Calcfoil stall+Eppler ext transition |  |  |  | L/D Max: | 93.874 | at alpha= | 6 | deg
Re: | 500000 |  |  | Cd Min: | 0.00717 | at alpha= | -1 | deg
Mach: | 0.1 |  |  | Cl=0 at alpha= | -2.8917 | deg
|  |  |  | @ Cl=0.1, Cd= | 0.0075656
|  |  |  | @ Cl=0.4, Cd= | 0.00821
|  |  |  | @ Cl=0.6, Cd= | 0.0089041
alpha (deg) | Cl | Cd | Cm | Cl/Cd
-17.5 | -0.483 | 0.17513 | -0.021 | -2.757
-17 | -0.503 | 0.16822 | -0.021 | -2.991
-16.5 | -0.521 | 0.15682 | -0.021 | -3.321
-16 | -0.538 | 0.14894 | -0.021 | -3.611
-15.5 | -0.554 | 0.13814 | -0.021 | -4.007
-15 | -0.568 | 0.13099 | -0.021 | -4.335
-14.5 | -0.58 | 0.12353 | -0.021 | -4.697
-14 | -0.591 | 0.11628 | -0.02 | -5.078
-13.5 | -0.598 | 0.109 | -0.02 | -5.488
-13 | -0.603 | 0.10119 | -0.02 | -5.959
-12.5 | -0.605 | 0.09432 | -0.021 | -6.411
-12 | -0.603 | 0.08791 | -0.022 | -6.856
-11.5 | -0.597 | 0.08201 | -0.023 | -7.282
-11 | -0.588 | 0.07663 | -0.024 | -7.668
-10.5 | -0.574 | 0.0714 | -0.025 | -8.039
-10 | -0.557 | 0.06646 | -0.027 | -8.377
-9.5 | -0.536 | 0.06193 | -0.029 | -8.651
-9 | -0.512 | 0.057 | -0.032 | -8.976
-8.5 | -0.535 | 0.02563 | -0.055 | -20.893
-8 | -0.547 | 0.01289 | -0.063 | -42.461
-7.5 | -0.509 | 0.01199 | -0.064 | -42.428
-7 | -0.463 | 0.01063 | -0.065 | -43.562
-6.5 | -0.413 | 0.0106 | -0.065 | -38.961
-6 | -0.36 | 0.01047 | -0.066 | -34.388
-5.5 | -0.305 | 0.01049 | -0.066 | -29.089
-5 | -0.248 | 0.01008 | -0.067 | -24.649
-4.5 | -0.19 | 0.00962 | -0.067 | -19.797
-4 | -0.132 | 0.00911 | -0.068 | -14.482
-3.5 | -0.073 | 0.00855 | -0.068 | -8.507
-3 | -0.013 | 0.00807 | -0.068 | -1.63
-2.5 | 0.047 | 0.00788 | -0.069 | 5.917
-2 | 0.106 | 0.00753 | -0.069 | 14.152
-1.5 | 0.166 | 0.00733 | -0.07 | 22.712
-1 | 0.226 | 0.00717 | -0.07 | 31.55
-0.5 | 0.286 | 0.00797 | -0.07 | 35.907
0 | 0.346 | 0.00812 | -0.071 | 42.578
0.5 | 0.406 | 0.00822 | -0.071 | 49.359
1 | 0.465 | 0.00833 | -0.072 | 55.858
1.5 | 0.525 | 0.00854 | -0.072 | 61.438
2 | 0.584 | 0.00882 | -0.072 | 66.247
2.5 | 0.643 | 0.00913 | -0.073 | 70.424
3 | 0.702 | 0.00955 | -0.073 | 73.487
3.5 | 0.761 | 0.00993 | -0.073 | 76.655
4 | 0.819 | 0.01059 | -0.074 | 77.383
4.5 | 0.877 | 0.01006 | -0.074 | 87.136
5 | 0.934 | 0.01052 | -0.074 | 88.796
5.5 | 0.989 | 0.0112 | -0.075 | 88.293
6 | 1.039 | 0.01107 | -0.075 | 93.874
6.5 | 1.088 | 0.0121 | -0.075 | 89.964
7 | 1.135 | 0.01449 | -0.076 | 78.291
7.5 | 1.178 | 0.01571 | -0.076 | 74.97
8 | 1.216 | 0.01727 | -0.076 | 70.391
8.5 | 1.249 | 0.01826 | -0.076 | 68.414
9 | 1.271 | 0.01938 | -0.076 | 65.599
9.5 | 1.285 | 0.02069 | -0.076 | 62.113
10 | 1.291 | 0.0222 | -0.076 | 58.136
10.5 | 1.286 | 0.0242 | -0.075 | 53.148
11 | 1.267 | 0.02721 | -0.074 | 46.573
11.5 | 1.205 | 0.03725 | -0.07 | 32.356
12 | 1.061 | 0.08093 | -0.047 | 13.106
12.5 | 1.029 | 0.0911 | -0.037 | 11.29
13 | 1.003 | 0.09777 | -0.032 | 10.254
13.5 | 0.975 | 0.10506 | -0.03 | 9.278
14 | 0.943 | 0.11207 | -0.028 | 8.415
14.5 | 0.909 | 0.12041 | -0.027 | 7.55
15 | 0.873 | 0.12908 | -0.026 | 6.763

## 28. Re 500k Mach 0.10 (2)
BIGFOIL.COM POLAR EXPORT
HN-474
HN-474 |  |  |  | Cl Max: | 1.335 | at alpha= | 13 | deg
XFOIL ncrit=9 |  |  |  | L/D Max: | 91.5205 | at alpha= | 4.5 | deg
Re: | 500000 |  |  | Cd Min: | 0.16573 | at alpha= | -15 | deg
Mach: | 0.1 |  |  | Cl=0 at alpha= | -2.8358 | deg
|  |  |  | @ Cl=0.1, Cd= | 0.0066991
|  |  |  | @ Cl=0.4, Cd= | 0.0064183
|  |  |  | @ Cl=0.6, Cd= | 0.0070479
alpha (deg) | Cl | Cd | Cm | Cl/Cd
-15 | -0.5043 | 0.16573 | -0.0104 | -3.0429
-14.5 | -0.5006 | 0.15668 | -0.0151 | -3.195
-14 | -0.4936 | 0.14862 | -0.0167 | -3.3212
-13.5 | -0.4798 | 0.14307 | -0.0179 | -3.3536
-13 | -0.4708 | 0.1364 | -0.0201 | -3.4516
-12.5 | -0.4746 | 0.12544 | -0.0263 | -3.7835
-12 | -0.5956 | 0.08402 | -0.0408 | -7.0888
-11.5 | -0.7009 | 0.05348 | -0.0626 | -13.1058
-11 | -0.7591 | 0.04105 | -0.0703 | -18.4921
-10.5 | -0.7996 | 0.03633 | -0.0634 | -22.0094
-10 | -0.8131 | 0.03194 | -0.057 | -25.4571
-9.5 | -0.8092 | 0.0282 | -0.0513 | -28.695
-9 | -0.7922 | 0.02512 | -0.0465 | -31.5366
-8.5 | -0.7402 | 0.0205 | -0.0489 | -36.1073
-8 | -0.6759 | 0.01848 | -0.0518 | -36.5747
-7.5 | -0.6098 | 0.01646 | -0.0549 | -37.0474
-7 | -0.5436 | 0.01498 | -0.0577 | -36.2884
-6.5 | -0.478 | 0.01349 | -0.0602 | -35.4337
-6 | -0.4046 | 0.01235 | -0.0642 | -32.7611
-5.5 | -0.3415 | 0.01147 | -0.0658 | -29.7733
-5 | -0.2666 | 0.01047 | -0.07 | -25.4632
-4.5 | -0.2032 | 0.00964 | -0.0717 | -21.0788
-4 | -0.1363 | 0.00885 | -0.074 | -15.4011
-3.5 | -0.0746 | 0.00817 | -0.0751 | -9.131
-3 | -0.0179 | 0.00761 | -0.0752 | -2.3522
-2.5 | 0.0366 | 0.00714 | -0.0747 | 5.1261
-2 | 0.0912 | 0.00674 | -0.0741 | 13.5312
-1.5 | 0.145 | 0.00649 | -0.0732 | 22.3421
-1 | 0.199 | 0.00636 | -0.0723 | 31.2893
-0.5 | 0.2522 | 0.0063 | -0.0712 | 40.0317
0 | 0.3049 | 0.0063 | -0.07 | 48.3968
0.5 | 0.3568 | 0.00635 | -0.0686 | 56.189
1 | 0.4074 | 0.00643 | -0.0669 | 63.3593
1.5 | 0.4556 | 0.00654 | -0.0646 | 69.6636
2.5 | 0.5632 | 0.00689 | -0.0627 | 81.7417
3 | 0.6401 | 0.00722 | -0.0673 | 88.6565
3.5 | 0.6853 | 0.0076 | -0.0653 | 90.1711
4 | 0.7334 | 0.00805 | -0.0638 | 91.1056
4.5 | 0.7825 | 0.00855 | -0.0625 | 91.5205
5 | 0.8314 | 0.00911 | -0.0612 | 91.2623
5.5 | 0.8797 | 0.00977 | -0.0599 | 90.0409
6 | 0.9274 | 0.01049 | -0.0585 | 88.408
6.5 | 0.9745 | 0.01128 | -0.0571 | 86.3918
7 | 1.0205 | 0.01215 | -0.0555 | 83.9918
7.5 | 1.0657 | 0.01306 | -0.0538 | 81.6003
8.5 | 1.1511 | 0.01516 | -0.0498 | 75.9301
9 | 1.192 | 0.01623 | -0.0475 | 73.4442
9.5 | 1.229 | 0.01752 | -0.0447 | 70.1484
10 | 1.2619 | 0.01889 | -0.0412 | 66.8025
10.5 | 1.2857 | 0.02054 | -0.0363 | 62.5949
11 | 1.3059 | 0.0224 | -0.0313 | 58.2991
11.5 | 1.3187 | 0.02478 | -0.026 | 53.2163
12 | 1.3331 | 0.0272 | -0.0217 | 49.011
12.5 | 1.3266 | 0.03141 | -0.0167 | 42.235
13 | 1.335 | 0.03496 | -0.0139 | 38.1865
13.5 | 1.3347 | 0.03973 | -0.0119 | 33.5943
14 | 1.3325 | 0.04527 | -0.0112 | 29.4345
14.5 | 1.3229 | 0.0523 | -0.0119 | 25.2945
15 | 1.3058 | 0.06105 | -0.0141 | 21.389
15.5 | 1.2829 | 0.0714 | -0.0175 | 17.9678
16 | 1.2634 | 0.08222 | -0.0221 | 15.3661
16.5 | 1.2452 | 0.0937 | -0.0278 | 13.2892
17 | 1.223 | 0.10667 | -0.0347 | 11.4653
17.5 | 1.1989 | 0.12068 | -0.0427 | 9.9345
18 | 1.1753 | 0.13534 | -0.0515 | 8.6841

## 29. Re 500k Mach 0.25 (1)
BIGFOIL.COM POLAR EXPORT
HN-474
HN-474 |  |  |  | Cl Max: | 1.268 | at alpha= | 9 | deg
JavaFoil+Calcfoil stall+Eppler ext transition |  |  |  | L/D Max: | 94.836 | at alpha= | 5.5 | deg
Re: | 500000 |  |  | Cd Min: | 0.00732 | at alpha= | -1 | deg
Mach: | 0.25 |  |  | Cl=0 at alpha= | -2.8871 | deg
|  |  |  | @ Cl=0.1, Cd= | 0.0078216
|  |  |  | @ Cl=0.4, Cd= | 0.0083671
|  |  |  | @ Cl=0.6, Cd= | 0.00907
alpha (deg) | Cl | Cd | Cm | Cl/Cd
-15.5 | -0.255 | 0.1654 | -0.023 | -1.539
-15 | -0.307 | 0.15442 | -0.023 | -1.987
-14.5 | -0.353 | 0.14113 | -0.023 | -2.505
-14 | -0.395 | 0.12896 | -0.022 | -3.067
-13.5 | -0.433 | 0.12015 | -0.022 | -3.603
-13 | -0.465 | 0.11135 | -0.022 | -4.178
-12.5 | -0.492 | 0.1031 | -0.021 | -4.772
-12 | -0.513 | 0.09591 | -0.022 | -5.349
-11.5 | -0.527 | 0.08846 | -0.021 | -5.962
-11 | -0.535 | 0.08216 | -0.022 | -6.516
-10.5 | -0.537 | 0.07525 | -0.023 | -7.132
-10 | -0.531 | 0.06956 | -0.024 | -7.638
-9.5 | -0.519 | 0.06471 | -0.025 | -8.026
-9 | -0.502 | 0.05975 | -0.028 | -8.4
-8.5 | -0.48 | 0.05491 | -0.033 | -8.742
-8 | -0.483 | 0.03314 | -0.052 | -14.565
-7.5 | -0.51 | 0.01267 | -0.065 | -40.281
-7 | -0.469 | 0.01182 | -0.067 | -39.688
-6.5 | -0.421 | 0.01045 | -0.067 | -40.266
-6 | -0.368 | 0.01078 | -0.068 | -34.136
-5.5 | -0.312 | 0.01035 | -0.068 | -30.201
-5 | -0.255 | 0.01028 | -0.069 | -24.779
-4.5 | -0.195 | 0.00982 | -0.069 | -19.906
-4 | -0.135 | 0.00937 | -0.069 | -14.455
-3.5 | -0.075 | 0.0088 | -0.07 | -8.488
-3 | -0.014 | 0.00833 | -0.07 | -1.624
-2.5 | 0.048 | 0.00812 | -0.071 | 5.899
-2 | 0.109 | 0.00777 | -0.071 | 14.075
-1.5 | 0.171 | 0.0075 | -0.072 | 22.799
-1 | 0.233 | 0.00732 | -0.072 | 31.761
-0.5 | 0.294 | 0.00738 | -0.072 | 39.835
0 | 0.355 | 0.00828 | -0.073 | 42.922
0.5 | 0.417 | 0.0084 | -0.073 | 49.617
1 | 0.478 | 0.00855 | -0.074 | 55.92
1.5 | 0.539 | 0.00879 | -0.074 | 61.316
2 | 0.6 | 0.00907 | -0.074 | 66.19
2.5 | 0.661 | 0.00946 | -0.075 | 69.818
3 | 0.721 | 0.00988 | -0.075 | 73.007
3.5 | 0.781 | 0.01037 | -0.075 | 75.391
4 | 0.841 | 0.01105 | -0.076 | 76.095
4.5 | 0.9 | 0.01197 | -0.076 | 75.234
5 | 0.958 | 0.01096 | -0.077 | 87.436
5.5 | 1.013 | 0.01068 | -0.077 | 94.836
6 | 1.064 | 0.01158 | -0.077 | 91.951
6.5 | 1.113 | 0.01434 | -0.077 | 77.634
7 | 1.158 | 0.01536 | -0.078 | 75.399
7.5 | 1.198 | 0.01663 | -0.078 | 72.053
8 | 1.232 | 0.01829 | -0.078 | 67.352
8.5 | 1.257 | 0.01956 | -0.078 | 64.26
9 | 1.268 | 0.02099 | -0.078 | 60.421
9.5 | 1.267 | 0.02272 | -0.077 | 55.762
10 | 1.25 | 0.02514 | -0.077 | 49.716
10.5 | 1.195 | 0.03127 | -0.074 | 38.215
11 | 1.003 | 0.07819 | -0.031 | 12.826
11.5 | 0.969 | 0.08505 | -0.03 | 11.399
12 | 0.926 | 0.09248 | -0.028 | 10.009
12.5 | 0.873 | 0.10048 | -0.026 | 8.685
13 | 0.811 | 0.10935 | -0.026 | 7.42
13.5 | 0.743 | 0.12172 | -0.025 | 6.1
14 | 0.667 | 0.13305 | -0.027 | 5.017

## 30. Re 500k Mach 0.25 (2)
BIGFOIL.COM POLAR EXPORT
HN-474
HN-474 |  |  |  | Cl Max: | 1.2991 | at alpha= | 11.5 | deg
XFOIL ncrit=9 |  |  |  | L/D Max: | 90.5418 | at alpha= | 4.5 | deg
Re: | 500000 |  |  | Cd Min: | 0.1529 | at alpha= | -14 | deg
Mach: | 0.25 |  |  | Cl=0 at alpha= | -2.8224 | deg
|  |  |  | @ Cl=0.1, Cd= | 0.0068548
|  |  |  | @ Cl=0.4, Cd= | 0.0065444
|  |  |  | @ Cl=0.6, Cd= | 0.0071925
alpha (deg) | Cl | Cd | Cm | Cl/Cd
-14 | -0.4847 | 0.1529 | -0.0159 | -3.17
-13.5 | -0.4714 | 0.14683 | -0.0175 | -3.2105
-13 | -0.4623 | 0.13977 | -0.0199 | -3.3076
-12.5 | -0.4648 | 0.12925 | -0.0261 | -3.5961
-12 | -0.4694 | 0.11878 | -0.0294 | -3.9518
-11.5 | -0.4762 | 0.1068 | -0.0319 | -4.4588
-11 | -0.4868 | 0.09691 | -0.0353 | -5.0232
-10.5 | -0.6362 | 0.05482 | -0.0601 | -11.6053
-10 | -0.6783 | 0.04314 | -0.0685 | -15.7232
-9.5 | -0.7271 | 0.03826 | -0.0627 | -19.0042
-9 | -0.759 | 0.03316 | -0.055 | -22.889
-8.5 | -0.7499 | 0.02624 | -0.0534 | -28.5785
-8 | -0.6914 | 0.02166 | -0.0568 | -31.9206
-7.5 | -0.6237 | 0.01895 | -0.0598 | -32.9129
-7 | -0.5598 | 0.01627 | -0.0618 | -34.4069
-6.5 | -0.4887 | 0.01475 | -0.0645 | -33.1322
-6 | -0.4201 | 0.01324 | -0.0668 | -31.7296
-5.5 | -0.3492 | 0.01178 | -0.0696 | -29.6435
-5 | -0.2704 | 0.01075 | -0.0738 | -25.1535
-4.5 | -0.2068 | 0.00987 | -0.0749 | -20.9524
-4 | -0.1423 | 0.00907 | -0.0761 | -15.6891
-3.5 | -0.0799 | 0.00838 | -0.0769 | -9.5346
-3 | -0.0206 | 0.00779 | -0.077 | -2.6444
-2.5 | 0.0374 | 0.0073 | -0.0767 | 5.1233
-2 | 0.0927 | 0.00689 | -0.0759 | 13.4543
-1.5 | 0.1487 | 0.00662 | -0.0751 | 22.4622
-1 | 0.2036 | 0.00647 | -0.074 | 31.4683
-0.5 | 0.2586 | 0.00642 | -0.0728 | 40.2804
0 | 0.3129 | 0.00643 | -0.0715 | 48.6625
0.5 | 0.3664 | 0.00648 | -0.0701 | 56.5432
1 | 0.4186 | 0.00658 | -0.0683 | 63.617
1.5 | 0.4688 | 0.00671 | -0.0661 | 69.8659
2 | 0.5161 | 0.00686 | -0.0632 | 75.2332
2.5 | 0.574 | 0.00708 | -0.0626 | 81.0734
3 | 0.6526 | 0.00742 | -0.067 | 87.9515
3.5 | 0.7024 | 0.00783 | -0.0655 | 89.7063
4 | 0.7519 | 0.00831 | -0.0638 | 90.4813
4.5 | 0.8022 | 0.00886 | -0.0623 | 90.5418
5 | 0.8525 | 0.00948 | -0.0608 | 89.9262
5.5 | 0.9023 | 0.01017 | -0.0592 | 88.7217
6 | 0.9512 | 0.01096 | -0.0574 | 86.7883
6.5 | 0.999 | 0.01184 | -0.0555 | 84.375
7 | 1.0458 | 0.01277 | -0.0535 | 81.8951
7.5 | 1.0906 | 0.01384 | -0.0511 | 78.8006
8 | 1.1344 | 0.01493 | -0.0485 | 75.9812
8.5 | 1.175 | 0.01617 | -0.0455 | 72.6654
9 | 1.2131 | 0.01747 | -0.042 | 69.439
9.5 | 1.2422 | 0.019 | -0.0371 | 65.3789
10 | 1.2651 | 0.02086 | -0.0317 | 60.6472
10.5 | 1.2806 | 0.02321 | -0.0258 | 55.1745
11 | 1.2885 | 0.02619 | -0.0201 | 49.1982
11.5 | 1.2991 | 0.02931 | -0.0158 | 44.3228
12 | 1.2959 | 0.0339 | -0.012 | 38.2271
12.5 | 1.2871 | 0.03973 | -0.0097 | 32.3962
13 | 1.2817 | 0.04606 | -0.0091 | 27.8267
13.5 | 1.27 | 0.05382 | -0.0102 | 23.5972
14 | 1.2555 | 0.06281 | -0.0129 | 19.9889
14.5 | 1.2362 | 0.07335 | -0.0173 | 16.8534
15 | 1.2143 | 0.08515 | -0.023 | 14.2607
15.5 | 1.1895 | 0.09827 | -0.03 | 12.1044
16 | 1.1638 | 0.11242 | -0.038 | 10.3523
16.5 | 1.1365 | 0.12765 | -0.047 | 8.9033

## 31. Re 500k Mach 0.50 (1)
BIGFOIL.COM POLAR EXPORT
HN-474
HN-474 |  |  |  | Cl Max: | 1.246 | at alpha= | 20 | deg
JavaFoil+Calcfoil stall+Eppler ext transition |  |  |  | L/D Max: | 100.483 | at alpha= | 4.5 | deg
Re: | 500000 |  |  | Cd Min: | 0.00803 | at alpha= | -0.5 | deg
Mach: | 0.5 |  |  | Cl=0 at alpha= | -2.8897 | deg
|  |  |  | @ Cl=0.1, Cd= | 0.008591
|  |  |  | @ Cl=0.4, Cd= | 0.0083093
|  |  |  | @ Cl=0.6, Cd= | 0.0099009
alpha (deg) | Cl | Cd | Cm | Cl/Cd
-20 | -0.915 | 0.22633 | -0.036 | -4.042
-19.5 | -0.889 | 0.22576 | -0.036 | -3.939
-19 | -0.861 | 0.21406 | -0.035 | -4.023
-18.5 | -0.835 | 0.2092 | -0.035 | -3.992
-18 | -0.809 | 0.20439 | -0.035 | -3.959
-17.5 | -0.783 | 0.19792 | -0.035 | -3.958
-17 | -0.757 | 0.1944 | -0.036 | -3.896
-16.5 | -0.73 | 0.18523 | -0.034 | -3.939
-16 | -0.703 | 0.17939 | -0.034 | -3.92
-15.5 | -0.677 | 0.17066 | -0.035 | -3.968
-15 | -0.651 | 0.1725 | -0.035 | -3.774
-14.5 | -0.625 | 0.1621 | -0.035 | -3.855
-14 | -0.597 | 0.15661 | -0.033 | -3.812
-13.5 | -0.571 | 0.14991 | -0.033 | -3.806
-13 | -0.544 | 0.14615 | -0.034 | -3.724
-12.5 | -0.518 | 0.14226 | -0.034 | -3.64
-12 | -0.49 | 0.1885 | -0.031 | -2.601
-11.5 | -0.464 | 0.12986 | -0.032 | -3.572
-11 | -0.437 | 0.12674 | -0.032 | -3.45
-10.5 | -0.41 | 0.11486 | -0.03 | -3.57
-10 | -0.383 | 0.11097 | -0.03 | -3.455
-9.5 | -0.357 | 0.10935 | -0.03 | -3.262
-9 | -0.33 | 0.09979 | -0.027 | -3.303
-8.5 | -0.303 | 0.09913 | -0.028 | -3.055
-8 | -0.276 | 0.09165 | -0.029 | -3.013
-7.5 | -0.249 | 0.06032 | -0.026 | -4.128
-7 | -0.359 | 0.05214 | -0.027 | -6.882
-6.5 | -0.35 | 0.04623 | -0.033 | -7.572
-6 | -0.389 | 0.01248 | -0.075 | -31.178
-5.5 | -0.34 | 0.01152 | -0.076 | -29.515
-5 | -0.281 | 0.01009 | -0.077 | -27.814
-4.5 | -0.217 | 0.01043 | -0.077 | -20.76
-4 | -0.151 | 0.0103 | -0.078 | -14.623
-3.5 | -0.083 | 0.0097 | -0.078 | -8.584
-3 | -0.015 | 0.00918 | -0.079 | -1.644
-2.5 | 0.053 | 0.0087 | -0.079 | 6.149
-2 | 0.122 | 0.00854 | -0.08 | 14.322
-1.5 | 0.191 | 0.00825 | -0.08 | 23.159
-1 | 0.26 | 0.00808 | -0.08 | 32.159
-0.5 | 0.329 | 0.00803 | -0.081 | 40.894
0 | 0.397 | 0.0083 | -0.081 | 47.842
0.5 | 0.465 | 0.00851 | -0.082 | 54.678
1 | 0.534 | 0.0096 | -0.082 | 55.605
1.5 | 0.602 | 0.00991 | -0.083 | 60.732
2 | 0.67 | 0.01043 | -0.083 | 64.251
2.5 | 0.738 | 0.01092 | -0.084 | 67.574
3 | 0.804 | 0.00954 | -0.084 | 84.296
3.5 | 0.87 | 0.00917 | -0.084 | 94.846
4 | 0.935 | 0.00991 | -0.085 | 94.352
4.5 | 0.999 | 0.00994 | -0.085 | 100.483
5 | 1.06 | 0.01373 | -0.085 | 77.203
5.5 | 1.117 | 0.01514 | -0.085 | 73.776
6 | 1.164 | 0.0165 | -0.086 | 70.519
6.5 | 1.199 | 0.01824 | -0.086 | 65.71
7 | 1.21 | 0.02118 | -0.085 | 57.106
7.5 | 1.188 | 0.02364 | -0.085 | 50.241
8 | 0.903 | 0.05954 | -0.027 | 15.161
8.5 | 0.618 | 0.06723 | -0.03 | 9.197
9 | 0.645 | 0.09254 | -0.03 | 6.972
9.5 | 0.672 | 0.10155 | -0.033 | 6.622
10 | 0.7 | 0.11266 | -0.037 | 6.216
10.5 | 0.727 | 0.11502 | -0.037 | 6.321
11 | 0.755 | 0.13221 | -0.04 | 5.711
11.5 | 0.782 | 0.13504 | -0.041 | 5.789
12 | 0.811 | 0.14431 | -0.045 | 5.617
12.5 | 0.837 | 0.14855 | -0.044 | 5.634
13 | 0.864 | 0.15196 | -0.045 | 5.686
13.5 | 0.893 | 0.16238 | -0.048 | 5.497
14 | 0.919 | 0.1671 | -0.048 | 5.501
14.5 | 0.946 | 0.16917 | -0.048 | 5.593
15 | 0.975 | 0.18214 | -0.051 | 5.353
15.5 | 1.002 | 0.18867 | -0.051 | 5.309
16 | 1.028 | 0.19237 | -0.052 | 5.346
16.5 | 1.057 | 0.19934 | -0.053 | 5.3
17 | 1.084 | 0.20641 | -0.054 | 5.254
17.5 | 1.111 | 0.2078 | -0.054 | 5.345
18 | 1.137 | 0.21534 | -0.055 | 5.282
18.5 | 1.165 | 0.22165 | -0.056 | 5.258
19 | 1.193 | 0.22576 | -0.057 | 5.287
19.5 | 1.22 | 0.23356 | -0.057 | 5.222
20 | 1.246 | 0.23983 | -0.058 | 5.194

## 32. Re 500k Mach 0.50 (2)
BIGFOIL.COM POLAR EXPORT
HN-474
HN-474 |  |  |  | Cl Max: | 1.2289 | at alpha= | 9 | deg
XFOIL ncrit=9 |  |  |  | L/D Max: | 86.9932 | at alpha= | 3.5 | deg
Re: | 500000 |  |  | Cd Min: | 0.2595 | at alpha= | -20 | deg
Mach: | 0.5 |  |  | Cl=0 at alpha= | -2.7806 | deg
|  |  |  | @ Cl=0.1, Cd= | 0.0076083
|  |  |  | @ Cl=0.4, Cd= | 0.0070796
|  |  |  | @ Cl=0.6, Cd= | 0.0077658
alpha (deg) | Cl | Cd | Cm | Cl/Cd
-20 | -0.7005 | 0.2595 | 0.0302 | -2.6994
-19.5 | -0.6794 | 0.2522 | 0.0263 | -2.6939
-19 | -0.6584 | 0.24461 | 0.0221 | -2.6916
-18.5 | -0.6377 | 0.23679 | 0.0179 | -2.6931
-18 | -0.6193 | 0.22831 | 0.0121 | -2.7125
-17.5 | -0.6006 | 0.21985 | 0.0079 | -2.7319
-17 | -0.5786 | 0.21283 | 0.0057 | -2.7186
-16.5 | -0.5589 | 0.20555 | 0.0022 | -2.719
-16 | -0.5403 | 0.19755 | -0.0018 | -2.735
-15.5 | -0.5273 | 0.18935 | -0.0076 | -2.7848
-14.5 | -0.4908 | 0.17351 | -0.0123 | -2.8287
-14 | -0.4734 | 0.16662 | -0.0148 | -2.8412
-13.5 | -0.4588 | 0.15892 | -0.0178 | -2.887
-13 | -0.4535 | 0.15011 | -0.0236 | -3.0211
-12.5 | -0.4382 | 0.14238 | -0.0242 | -3.0777
-12 | -0.4251 | 0.13537 | -0.0261 | -3.1403
-11.5 | -0.4152 | 0.12791 | -0.0283 | -3.246
-11 | -0.4136 | 0.11817 | -0.0314 | -3.5
-10.5 | -0.4227 | 0.10571 | -0.0361 | -3.9987
-10 | -0.4261 | 0.09675 | -0.0389 | -4.4041
-9.5 | -0.4339 | 0.08766 | -0.0417 | -4.9498
-9 | -0.4399 | 0.08038 | -0.0439 | -5.4728
-8.5 | -0.4595 | 0.07099 | -0.0469 | -6.4727
-8 | -0.5005 | 0.05974 | -0.0502 | -8.378
-7.5 | -0.5463 | 0.04979 | -0.0518 | -10.9721
-7 | -0.5543 | 0.03398 | -0.0751 | -16.3125
-6.5 | -0.5211 | 0.02364 | -0.0836 | -22.0431
-6 | -0.4617 | 0.01772 | -0.085 | -26.0553
-5.5 | -0.3851 | 0.01457 | -0.0864 | -26.431
-5 | -0.3041 | 0.01238 | -0.0881 | -24.5638
-4.5 | -0.231 | 0.01109 | -0.088 | -20.8296
-4 | -0.1599 | 0.01001 | -0.0878 | -15.974
-3.5 | -0.0933 | 0.00922 | -0.087 | -10.1193
-3 | -0.0283 | 0.00858 | -0.086 | -3.2984
-2.5 | 0.0362 | 0.00805 | -0.085 | 4.4969
-2 | 0.0997 | 0.00761 | -0.0839 | 13.1012
-1.5 | 0.1618 | 0.00726 | -0.0826 | 22.2865
-1 | 0.2238 | 0.00705 | -0.0812 | 31.7447
-0.5 | 0.2855 | 0.00698 | -0.0796 | 40.9026
0 | 0.3466 | 0.007 | -0.0779 | 49.5143
0.5 | 0.407 | 0.00709 | -0.076 | 57.4048
1 | 0.4661 | 0.00724 | -0.0739 | 64.3785
1.5 | 0.5231 | 0.00744 | -0.0712 | 70.3091
2 | 0.5776 | 0.00766 | -0.0679 | 75.4047
2.5 | 0.6284 | 0.0079 | -0.0637 | 79.5443
3.5 | 0.7725 | 0.00888 | -0.0651 | 86.9932
4 | 0.8278 | 0.00953 | -0.0624 | 86.8625
4.5 | 0.8836 | 0.01026 | -0.0596 | 86.1209
5 | 0.9384 | 0.0111 | -0.0565 | 84.5405
5.5 | 0.9915 | 0.01205 | -0.0529 | 82.2822
6 | 1.0417 | 0.01314 | -0.0488 | 79.277
6.5 | 1.0877 | 0.01434 | -0.0439 | 75.8508
7 | 1.1275 | 0.0157 | -0.0379 | 71.8153
7.5 | 1.1643 | 0.0173 | -0.0316 | 67.3006
8 | 1.196 | 0.01928 | -0.0252 | 62.0332
8.5 | 1.2185 | 0.02197 | -0.0186 | 55.462
9 | 1.2289 | 0.02574 | -0.0123 | 47.7428
9.5 | 1.2242 | 0.03118 | -0.0073 | 39.2623
10 | 1.2148 | 0.03797 | -0.005 | 31.9937
10.5 | 1.1964 | 0.04658 | -0.0054 | 25.6848
11 | 1.1713 | 0.057 | -0.0086 | 20.5491
11.5 | 1.1414 | 0.0691 | -0.0143 | 16.5181
12 | 1.1091 | 0.0826 | -0.022 | 13.4274
12.5 | 1.0768 | 0.09708 | -0.0308 | 11.0919
13 | 1.0452 | 0.11232 | -0.0403 | 9.3056
13.5 | 1.0165 | 0.12802 | -0.0502 | 7.9402
14 | 0.9906 | 0.1443 | -0.0606 | 6.8649

## 33. Re 750k Mach 0.00 (1)
BIGFOIL.COM POLAR EXPORT
HN-474
HN-474 |  |  |  | Cl Max: | 1.302 | at alpha= | 10.5 | deg
JavaFoil+Calcfoil stall+Eppler ext transition |  |  |  | L/D Max: | 98.956 | at alpha= | 6.5 | deg
Re: | 750000 |  |  | Cd Min: | 0.00666 | at alpha= | -1.5 | deg
Mach: | 0 |  |  | Cl=0 at alpha= | -2.8898 | deg
|  |  |  | @ Cl=0.1, Cd= | 0.006848
|  |  |  | @ Cl=0.4, Cd= | 0.0074667
|  |  |  | @ Cl=0.6, Cd= | 0.0081098
alpha (deg) | Cl | Cd | Cm | Cl/Cd
-18 | -0.507 | 0.17058 | -0.021 | -2.971
-17.5 | -0.526 | 0.16042 | -0.021 | -3.28
-17 | -0.544 | 0.15331 | -0.021 | -3.545
-16.5 | -0.558 | 0.14666 | -0.021 | -3.807
-16 | -0.572 | 0.13818 | -0.021 | -4.141
-15.5 | -0.585 | 0.12917 | -0.021 | -4.528
-15 | -0.596 | 0.1222 | -0.021 | -4.877
-14.5 | -0.605 | 0.11554 | -0.022 | -5.238
-14 | -0.612 | 0.10891 | -0.021 | -5.623
-13.5 | -0.617 | 0.10193 | -0.022 | -6.055
-13 | -0.619 | 0.09545 | -0.022 | -6.485
-12.5 | -0.618 | 0.0896 | -0.023 | -6.897
-12 | -0.614 | 0.08376 | -0.024 | -7.325
-11.5 | -0.606 | 0.07827 | -0.025 | -7.74
-11 | -0.595 | 0.07311 | -0.027 | -8.133
-10.5 | -0.58 | 0.06816 | -0.029 | -8.511
-10 | -0.564 | 0.06221 | -0.034 | -9.061
-9.5 | -0.553 | 0.05072 | -0.042 | -10.898
-9 | -0.607 | 0.0152 | -0.06 | -39.948
-8.5 | -0.587 | 0.01243 | -0.062 | -47.238
-8 | -0.552 | 0.01173 | -0.064 | -47.036
-7.5 | -0.509 | 0.00992 | -0.064 | -51.342
-7 | -0.462 | 0.01037 | -0.065 | -44.554
-6.5 | -0.411 | 0.00989 | -0.065 | -41.598
-6 | -0.359 | 0.00954 | -0.066 | -37.581
-5.5 | -0.304 | 0.00956 | -0.066 | -31.768
-5 | -0.247 | 0.00921 | -0.066 | -26.831
-4.5 | -0.19 | 0.00883 | -0.067 | -21.48
-4 | -0.131 | 0.00832 | -0.067 | -15.78
-3.5 | -0.072 | 0.00776 | -0.068 | -9.326
-3 | -0.013 | 0.00766 | -0.068 | -1.709
-2.5 | 0.046 | 0.0071 | -0.068 | 6.534
-2 | 0.106 | 0.00682 | -0.069 | 15.539
-1.5 | 0.166 | 0.00666 | -0.069 | 24.854
-1 | 0.225 | 0.00702 | -0.07 | 32.058
-0.5 | 0.285 | 0.00739 | -0.07 | 38.543
0 | 0.344 | 0.00742 | -0.07 | 46.412
0.5 | 0.404 | 0.00747 | -0.071 | 54.008
1 | 0.463 | 0.00762 | -0.071 | 60.715
1.5 | 0.522 | 0.00781 | -0.072 | 66.836
2 | 0.581 | 0.00801 | -0.072 | 72.557
2.5 | 0.64 | 0.00832 | -0.072 | 76.922
3 | 0.699 | 0.00863 | -0.073 | 80.947
3.5 | 0.757 | 0.00894 | -0.073 | 84.685
4 | 0.815 | 0.00867 | -0.073 | 94.03
4.5 | 0.873 | 0.0091 | -0.074 | 95.922
5 | 0.929 | 0.00951 | -0.074 | 97.672
5.5 | 0.984 | 0.01015 | -0.074 | 96.985
6 | 1.037 | 0.01075 | -0.075 | 96.44
6.5 | 1.085 | 0.01096 | -0.075 | 98.956
7 | 1.131 | 0.01172 | -0.075 | 96.53
7.5 | 1.175 | 0.01431 | -0.075 | 82.078
8 | 1.214 | 0.01579 | -0.076 | 76.889
8.5 | 1.249 | 0.01666 | -0.076 | 74.98
9 | 1.274 | 0.01762 | -0.076 | 72.332
9.5 | 1.292 | 0.01871 | -0.076 | 69.027
10 | 1.301 | 0.01997 | -0.076 | 65.15
10.5 | 1.302 | 0.0215 | -0.076 | 60.555
11 | 1.293 | 0.02343 | -0.075 | 55.191
11.5 | 1.274 | 0.02616 | -0.075 | 48.705
12 | 1.242 | 0.03042 | -0.073 | 40.826
12.5 | 1.188 | 0.03978 | -0.07 | 29.864
13 | 1.097 | 0.06462 | -0.062 | 16.977
13.5 | 1.023 | 0.09181 | -0.05 | 11.144
14 | 0.982 | 0.10484 | -0.041 | 9.364
14.5 | 0.948 | 0.11324 | -0.036 | 8.373
15 | 0.915 | 0.12176 | -0.033 | 7.515
15.5 | 0.881 | 0.1296 | -0.032 | 6.801

## 34. Re 750k Mach 0.00 (2)
BIGFOIL.COM POLAR EXPORT
HN-474
HN-474 |  |  |  | Cl Max: | 1.4161 | at alpha= | 14 | deg
XFOIL ncrit=9 |  |  |  | L/D Max: | 100.734 | at alpha= | 4.5 | deg
Re: | 750000 |  |  | Cd Min: | 0.18303 | at alpha= | -16.5 | deg
Mach: | 0 |  |  | Cl=0 at alpha= | -2.8675 | deg
|  |  |  | @ Cl=0.1, Cd= | 0.0060034
|  |  |  | @ Cl=0.4, Cd= | 0.0057249
|  |  |  | @ Cl=0.6, Cd= | 0.0064177
alpha (deg) | Cl | Cd | Cm | Cl/Cd
-16.5 | -0.546 | 0.18303 | -0.0019 | -2.9831
-16 | -0.5291 | 0.17846 | -0.0034 | -2.9648
-15.5 | -0.5164 | 0.17203 | -0.006 | -3.0018
-15 | -0.5058 | 0.16484 | -0.0089 | -3.0684
-14.5 | -0.503 | 0.15431 | -0.0138 | -3.2597
-14 | -0.4981 | 0.14507 | -0.0171 | -3.4335
-13.5 | -0.8281 | 0.05922 | -0.0578 | -13.9835
-13 | -0.8684 | 0.04437 | -0.0694 | -19.5718
-12.5 | -0.8885 | 0.03657 | -0.0737 | -24.2959
-12 | -0.9223 | 0.03178 | -0.069 | -29.0214
-11.5 | -0.9271 | 0.02887 | -0.063 | -32.1129
-11 | -0.9177 | 0.02643 | -0.0578 | -34.7219
-10.5 | -0.9022 | 0.02414 | -0.0529 | -37.3737
-10 | -0.875 | 0.02205 | -0.0496 | -39.6825
-9.5 | -0.8112 | 0.02058 | -0.0528 | -39.4169
-9 | -0.7553 | 0.01725 | -0.0554 | -43.7855
-8.5 | -0.6924 | 0.01582 | -0.0579 | -43.7674
-8 | -0.6254 | 0.01431 | -0.0612 | -43.7037
-7.5 | -0.5645 | 0.0131 | -0.063 | -43.0916
-7 | -0.4988 | 0.01191 | -0.0656 | -41.8808
-6.5 | -0.4278 | 0.01097 | -0.0691 | -38.9973
-6 | -0.3658 | 0.01016 | -0.0707 | -36.0039
-5.5 | -0.2984 | 0.00945 | -0.0732 | -31.5767
-5 | -0.2395 | 0.00878 | -0.0739 | -27.2779
-4.5 | -0.1807 | 0.00814 | -0.0746 | -22.199
-4 | -0.1242 | 0.00758 | -0.0748 | -16.3852
-3.5 | -0.0688 | 0.00711 | -0.0746 | -9.6765
-3 | -0.0142 | 0.00669 | -0.0744 | -2.1226
-2.5 | 0.0394 | 0.00632 | -0.0739 | 6.2342
-1.5 | 0.1466 | 0.00576 | -0.0727 | 25.4514
-1 | 0.2001 | 0.00562 | -0.072 | 35.605
-0.5 | 0.2535 | 0.00557 | -0.0712 | 45.5117
0 | 0.3068 | 0.00558 | -0.0704 | 54.9821
0.5 | 0.3597 | 0.00564 | -0.0694 | 63.7766
1 | 0.4119 | 0.00575 | -0.0684 | 71.6348
1.5 | 0.4632 | 0.00588 | -0.0671 | 78.7755
2 | 0.5131 | 0.00606 | -0.0656 | 84.67
2.5 | 0.5602 | 0.00624 | -0.0634 | 89.7756
3 | 0.6117 | 0.00647 | -0.0621 | 94.544
3.5 | 0.6836 | 0.00686 | -0.0658 | 99.6501
4 | 0.7328 | 0.00729 | -0.0647 | 100.5213
4.5 | 0.7827 | 0.00777 | -0.0637 | 100.7336
5 | 0.8325 | 0.00831 | -0.0627 | 100.1805
5.5 | 0.8818 | 0.00891 | -0.0617 | 98.9675
6 | 0.9306 | 0.00956 | -0.0606 | 97.3431
6.5 | 0.9785 | 0.01028 | -0.0594 | 95.1848
7 | 1.0256 | 0.01106 | -0.058 | 92.7306
7.5 | 1.0721 | 0.01185 | -0.0567 | 90.4726
8 | 1.1173 | 0.01272 | -0.0551 | 87.8381
8.5 | 1.1613 | 0.01365 | -0.0534 | 85.0769
9 | 1.2041 | 0.01459 | -0.0515 | 82.5291
9.5 | 1.2443 | 0.01568 | -0.0492 | 79.3559
10 | 1.2823 | 0.01681 | -0.0466 | 76.282
10.5 | 1.3152 | 0.01815 | -0.0433 | 72.4628
11 | 1.3416 | 0.01953 | -0.0388 | 68.6943
11.5 | 1.3627 | 0.0212 | -0.0338 | 64.2783
12 | 1.3827 | 0.02297 | -0.0293 | 60.1959
12.5 | 1.3891 | 0.0257 | -0.0238 | 54.0506
13 | 1.4037 | 0.02811 | -0.02 | 49.936
13.5 | 1.4111 | 0.03129 | -0.0165 | 45.0975
14 | 1.4161 | 0.03506 | -0.0139 | 40.3908
14.5 | 1.4086 | 0.04054 | -0.0122 | 34.7459
15 | 1.3852 | 0.04866 | -0.0123 | 28.4669
15.5 | 1.3747 | 0.05627 | -0.014 | 24.4304
16 | 1.3615 | 0.0651 | -0.017 | 20.914
16.5 | 1.3424 | 0.07565 | -0.0215 | 17.7449
17 | 1.3177 | 0.08795 | -0.0275 | 14.9824
17.5 | 1.2914 | 0.10132 | -0.0344 | 12.7458
18 | 1.266 | 0.11512 | -0.0419 | 10.9972
18.5 | 1.2412 | 0.12929 | -0.0499 | 9.6001
19 | 1.2186 | 0.14345 | -0.0583 | 8.4949

## 35. Re 750k Mach 0.10 (1)
BIGFOIL.COM POLAR EXPORT
HN-474
HN-474 |  |  |  | Cl Max: | 1.297 | at alpha= | 10 | deg
JavaFoil+Calcfoil stall+Eppler ext transition |  |  |  | L/D Max: | 98.462 | at alpha= | 6.5 | deg
Re: | 750000 |  |  | Cd Min: | 0.00666 | at alpha= | -1.5 | deg
Mach: | 0.1 |  |  | Cl=0 at alpha= | -2.8917 | deg
|  |  |  | @ Cl=0.1, Cd= | 0.0068985
|  |  |  | @ Cl=0.4, Cd= | 0.007502
|  |  |  | @ Cl=0.6, Cd= | 0.0081268
alpha (deg) | Cl | Cd | Cm | Cl/Cd
-17.5 | -0.483 | 0.16584 | -0.022 | -2.913
-17 | -0.503 | 0.15786 | -0.022 | -3.188
-16.5 | -0.521 | 0.14866 | -0.022 | -3.505
-16 | -0.538 | 0.13953 | -0.022 | -3.856
-15.5 | -0.554 | 0.13116 | -0.022 | -4.222
-15 | -0.568 | 0.12378 | -0.022 | -4.589
-14.5 | -0.581 | 0.11608 | -0.022 | -5.001
-14 | -0.591 | 0.11007 | -0.022 | -5.367
-13.5 | -0.598 | 0.10401 | -0.022 | -5.754
-13 | -0.603 | 0.09711 | -0.022 | -6.212
-12.5 | -0.605 | 0.09047 | -0.023 | -6.688
-12 | -0.603 | 0.08414 | -0.023 | -7.168
-11.5 | -0.598 | 0.07912 | -0.025 | -7.557
-11 | -0.589 | 0.07396 | -0.027 | -7.958
-10.5 | -0.576 | 0.06865 | -0.029 | -8.389
-10 | -0.56 | 0.06296 | -0.033 | -8.902
-9.5 | -0.546 | 0.05416 | -0.04 | -10.085
-9 | -0.597 | 0.01733 | -0.059 | -34.432
-8.5 | -0.586 | 0.0127 | -0.063 | -46.116
-8 | -0.552 | 0.01185 | -0.064 | -46.564
-7.5 | -0.51 | 0.01121 | -0.064 | -45.515
-7 | -0.463 | 0.00992 | -0.065 | -46.744
-6.5 | -0.413 | 0.00993 | -0.065 | -41.594
-6 | -0.36 | 0.00957 | -0.066 | -37.619
-5.5 | -0.305 | 0.00956 | -0.066 | -31.916
-5 | -0.248 | 0.00922 | -0.067 | -26.952
-4.5 | -0.19 | 0.00883 | -0.067 | -21.584
-4 | -0.132 | 0.00833 | -0.068 | -15.833
-3.5 | -0.073 | 0.00782 | -0.068 | -9.295
-3 | -0.013 | 0.00767 | -0.068 | -1.715
-2.5 | 0.047 | 0.00715 | -0.069 | 6.52
-2 | 0.106 | 0.00687 | -0.069 | 15.506
-1.5 | 0.166 | 0.00666 | -0.07 | 24.979
-1 | 0.226 | 0.00705 | -0.07 | 32.095
-0.5 | 0.286 | 0.00742 | -0.07 | 38.585
0 | 0.346 | 0.00743 | -0.071 | 46.537
0.5 | 0.406 | 0.00751 | -0.071 | 53.994
1 | 0.465 | 0.00765 | -0.072 | 60.81
1.5 | 0.525 | 0.00787 | -0.072 | 66.66
2 | 0.584 | 0.00804 | -0.072 | 72.619
2.5 | 0.643 | 0.00836 | -0.073 | 76.979
3 | 0.702 | 0.00867 | -0.073 | 80.962
3.5 | 0.761 | 0.009 | -0.073 | 84.501
4 | 0.819 | 0.00873 | -0.074 | 93.876
4.5 | 0.877 | 0.00919 | -0.074 | 95.457
5 | 0.934 | 0.00958 | -0.074 | 97.47
5.5 | 0.989 | 0.01022 | -0.075 | 96.761
6 | 1.042 | 0.01083 | -0.075 | 96.152
6.5 | 1.089 | 0.01106 | -0.075 | 98.462
7 | 1.136 | 0.01182 | -0.076 | 96.13
7.5 | 1.179 | 0.01444 | -0.076 | 81.664
8 | 1.217 | 0.01595 | -0.076 | 76.325
8.5 | 1.251 | 0.01685 | -0.076 | 74.25
9 | 1.276 | 0.01784 | -0.076 | 71.484
9.5 | 1.29 | 0.019 | -0.076 | 67.927
10 | 1.297 | 0.0203 | -0.076 | 63.894
10.5 | 1.295 | 0.02194 | -0.076 | 59.008
11 | 1.282 | 0.02406 | -0.076 | 53.275
11.5 | 1.256 | 0.02726 | -0.075 | 46.097
12 | 1.215 | 0.03293 | -0.073 | 36.885
12.5 | 1.14 | 0.04799 | -0.068 | 23.754
13 | 1.036 | 0.08177 | -0.054 | 12.675
13.5 | 0.985 | 0.09858 | -0.044 | 9.995
14 | 0.947 | 0.10781 | -0.037 | 8.784
14.5 | 0.911 | 0.11566 | -0.034 | 7.877
15 | 0.874 | 0.12371 | -0.031 | 7.066

## 36. Re 750k Mach 0.10 (2)
BIGFOIL.COM POLAR EXPORT
HN-474
HN-474 |  |  |  | Cl Max: | 1.4029 | at alpha= | 14 | deg
XFOIL ncrit=9 |  |  |  | L/D Max: | 100.575 | at alpha= | 4.5 | deg
Re: | 750000 |  |  | Cd Min: | 0.17914 | at alpha= | -16 | deg
Mach: | 0.1 |  |  | Cl=0 at alpha= | -2.8655 | deg
|  |  |  | @ Cl=0.1, Cd= | 0.0060097
|  |  |  | @ Cl=0.4, Cd= | 0.0057462
|  |  |  | @ Cl=0.6, Cd= | 0.006465
alpha (deg) | Cl | Cd | Cm | Cl/Cd
-16 | -0.5287 | 0.17914 | -0.0033 | -2.9513
-15.5 | -0.5159 | 0.17267 | -0.006 | -2.9878
-15 | -0.5051 | 0.16545 | -0.0088 | -3.0529
-14.5 | -0.5019 | 0.15502 | -0.0137 | -3.2376
-14 | -0.4965 | 0.1459 | -0.017 | -3.403
-13.5 | -0.4948 | 0.13768 | -0.0192 | -3.5938
-13 | -0.8017 | 0.05795 | -0.0584 | -13.8343
-12.5 | -0.8348 | 0.04428 | -0.0694 | -18.8528
-12 | -0.8751 | 0.03486 | -0.0735 | -25.1033
-11.5 | -0.9037 | 0.03123 | -0.0666 | -28.9369
-11 | -0.9051 | 0.02829 | -0.0607 | -31.9936
-10.5 | -0.8965 | 0.02561 | -0.0552 | -35.0059
-10 | -0.8782 | 0.02319 | -0.0505 | -37.8698
-9.5 | -0.8157 | 0.02119 | -0.0537 | -38.4946
-9 | -0.7594 | 0.01776 | -0.0564 | -42.759
-8.5 | -0.6963 | 0.0162 | -0.0588 | -42.9815
-8 | -0.6279 | 0.01489 | -0.062 | -42.1692
-7.5 | -0.568 | 0.01327 | -0.0637 | -42.8033
-6.5 | -0.4296 | 0.01117 | -0.0699 | -38.4602
-6 | -0.3678 | 0.01024 | -0.0713 | -35.918
-5.5 | -0.2999 | 0.00948 | -0.0739 | -31.635
-5 | -0.2409 | 0.00881 | -0.0745 | -27.3439
-4.5 | -0.182 | 0.00817 | -0.0751 | -22.2766
-4 | -0.125 | 0.00762 | -0.0752 | -16.4042
-3.5 | -0.0693 | 0.00714 | -0.075 | -9.7059
-3 | -0.0145 | 0.00673 | -0.0747 | -2.1545
-2.5 | 0.0394 | 0.00635 | -0.0742 | 6.2047
-2 | 0.0935 | 0.00604 | -0.0736 | 15.4801
-1.5 | 0.1472 | 0.00579 | -0.073 | 25.4231
-1 | 0.201 | 0.00564 | -0.0723 | 35.6383
-0.5 | 0.2546 | 0.00559 | -0.0715 | 45.5456
0 | 0.3083 | 0.00561 | -0.0706 | 54.9554
0.5 | 0.3614 | 0.00568 | -0.0697 | 63.6268
1 | 0.4139 | 0.00577 | -0.0686 | 71.7331
1.5 | 0.4655 | 0.00591 | -0.0674 | 78.7648
2 | 0.5157 | 0.00608 | -0.0658 | 84.8191
2.5 | 0.5632 | 0.00628 | -0.0636 | 89.6815
3.5 | 0.6865 | 0.0069 | -0.0658 | 99.4928
4 | 0.7364 | 0.00733 | -0.0647 | 100.4638
4.5 | 0.7865 | 0.00782 | -0.0637 | 100.5754
5 | 0.8365 | 0.00837 | -0.0626 | 99.9403
5.5 | 0.8861 | 0.00898 | -0.0616 | 98.6748
6 | 0.935 | 0.00965 | -0.0604 | 96.8912
6.5 | 0.9833 | 0.01037 | -0.0591 | 94.8216
7 | 1.0309 | 0.01114 | -0.0578 | 92.5404
7.5 | 1.0773 | 0.01197 | -0.0563 | 90
8 | 1.1226 | 0.01286 | -0.0546 | 87.2939
8.5 | 1.1669 | 0.01378 | -0.0528 | 84.6807
9 | 1.2089 | 0.01482 | -0.0506 | 81.5722
9.5 | 1.2495 | 0.01587 | -0.0483 | 78.7335
10 | 1.2859 | 0.01713 | -0.0453 | 75.0671
10.5 | 1.3146 | 0.01862 | -0.0411 | 70.6015
11 | 1.3404 | 0.02004 | -0.0365 | 66.8862
11.5 | 1.3623 | 0.0217 | -0.0316 | 62.7788
12 | 1.3783 | 0.02379 | -0.0267 | 57.9361
12.5 | 1.3853 | 0.0266 | -0.0215 | 52.0789
13 | 1.3966 | 0.02939 | -0.0177 | 47.5196
13.5 | 1.4013 | 0.03301 | -0.0144 | 42.4508
14 | 1.4029 | 0.03739 | -0.0123 | 37.5207
14.5 | 1.39 | 0.04388 | -0.0114 | 31.6773
15 | 1.3679 | 0.05244 | -0.0125 | 26.085
15.5 | 1.3534 | 0.06113 | -0.0151 | 22.1397
16 | 1.3364 | 0.07107 | -0.0191 | 18.804
16.5 | 1.3148 | 0.08256 | -0.0244 | 15.9254
17 | 1.2882 | 0.09572 | -0.0311 | 13.458
17.5 | 1.2617 | 0.10955 | -0.0385 | 11.5171
18 | 1.2371 | 0.12359 | -0.0464 | 10.0097
18.5 | 1.2136 | 0.13787 | -0.0547 | 8.8025
19 | 1.1913 | 0.15233 | -0.0635 | 7.8205

## 37. Re 750k Mach 0.25 (1)
BIGFOIL.COM POLAR EXPORT
HN-474
HN-474 |  |  |  | Cl Max: | 1.273 | at alpha= | 9 | deg
JavaFoil+Calcfoil stall+Eppler ext transition |  |  |  | L/D Max: | 100.865 | at alpha= | 6 | deg
Re: | 750000 |  |  | Cd Min: | 0.00674 | at alpha= | -1 | deg
Mach: | 0.25 |  |  | Cl=0 at alpha= | -2.8871 | deg
|  |  |  | @ Cl=0.1, Cd= | 0.0071002
|  |  |  | @ Cl=0.4, Cd= | 0.0076553
|  |  |  | @ Cl=0.6, Cd= | 0.00828
alpha (deg) | Cl | Cd | Cm | Cl/Cd
-13 | -0.465 | 0.10672 | -0.023 | -4.361
-12.5 | -0.492 | 0.09789 | -0.023 | -5.029
-12 | -0.513 | 0.0915 | -0.023 | -5.609
-11.5 | -0.528 | 0.0848 | -0.023 | -6.222
-11 | -0.536 | 0.07916 | -0.024 | -6.767
-10.5 | -0.537 | 0.07271 | -0.025 | -7.385
-10 | -0.532 | 0.06742 | -0.027 | -7.892
-9.5 | -0.521 | 0.06226 | -0.03 | -8.369
-9 | -0.507 | 0.05564 | -0.036 | -9.108
-8.5 | -0.547 | 0.02056 | -0.059 | -26.632
-8 | -0.549 | 0.01279 | -0.065 | -42.875
-7.5 | -0.514 | 0.01174 | -0.066 | -43.794
-7 | -0.47 | 0.00989 | -0.067 | -47.536
-6.5 | -0.421 | 0.01029 | -0.067 | -40.925
-6 | -0.368 | 0.00984 | -0.068 | -37.414
-5.5 | -0.313 | 0.00984 | -0.068 | -31.765
-5 | -0.255 | 0.00943 | -0.069 | -27.013
-4.5 | -0.195 | 0.00901 | -0.069 | -21.703
-4 | -0.135 | 0.00849 | -0.069 | -15.953
-3.5 | -0.075 | 0.008 | -0.07 | -9.33
-3 | -0.014 | 0.00759 | -0.07 | -1.782
-2.5 | 0.048 | 0.00739 | -0.071 | 6.483
-2 | 0.109 | 0.00705 | -0.071 | 15.527
-1.5 | 0.171 | 0.00687 | -0.072 | 24.887
-1 | 0.233 | 0.00674 | -0.072 | 34.508
-0.5 | 0.294 | 0.00756 | -0.072 | 38.874
0 | 0.355 | 0.00759 | -0.073 | 46.821
0.5 | 0.417 | 0.00768 | -0.073 | 54.282
1 | 0.478 | 0.00784 | -0.074 | 60.993
1.5 | 0.539 | 0.00807 | -0.074 | 66.806
2 | 0.6 | 0.00828 | -0.074 | 72.475
2.5 | 0.661 | 0.0086 | -0.075 | 76.826
3 | 0.721 | 0.00895 | -0.075 | 80.624
3.5 | 0.781 | 0.00941 | -0.075 | 83.083
4 | 0.841 | 0.00998 | -0.076 | 84.315
4.5 | 0.9 | 0.00954 | -0.076 | 94.403
5 | 0.958 | 0.01001 | -0.077 | 95.756
5.5 | 1.015 | 0.01069 | -0.077 | 94.923
6 | 1.065 | 0.01056 | -0.077 | 100.865
6.5 | 1.114 | 0.01157 | -0.077 | 96.292
7 | 1.159 | 0.01411 | -0.078 | 82.146
7.5 | 1.2 | 0.01528 | -0.078 | 78.51
8 | 1.234 | 0.01689 | -0.078 | 73.063
8.5 | 1.261 | 0.01802 | -0.078 | 70.009
9 | 1.273 | 0.01927 | -0.078 | 66.084
9.5 | 1.273 | 0.02076 | -0.078 | 61.341
10 | 1.26 | 0.02271 | -0.078 | 55.466
10.5 | 1.229 | 0.02542 | -0.077 | 48.371
11 | 1.163 | 0.03257 | -0.074 | 35.698
11.5 | 0.993 | 0.0755 | -0.051 | 13.155
12 | 0.929 | 0.08931 | -0.037 | 10.405
12.5 | 0.874 | 0.09678 | -0.031 | 9.027
13 | 0.812 | 0.10461 | -0.027 | 7.758
13.5 | 0.743 | 0.11554 | -0.027 | 6.429
14 | 0.668 | 0.12152 | -0.03 | 5.497

## 38. Re 750k Mach 0.25 (2)
BIGFOIL.COM POLAR EXPORT
HN-474
HN-474 |  |  |  | Cl Max: | 1.3479 | at alpha= | 12.5 | deg
XFOIL ncrit=9 |  |  |  | L/D Max: | 99.8018 | at alpha= | 4 | deg
Re: | 750000 |  |  | Cd Min: | 0.15852 | at alpha= | -14.5 | deg
Mach: | 0.25 |  |  | Cl=0 at alpha= | -2.8529 | deg
|  |  |  | @ Cl=0.1, Cd= | 0.006167
|  |  |  | @ Cl=0.4, Cd= | 0.0058645
|  |  |  | @ Cl=0.6, Cd= | 0.0065549
alpha (deg) | Cl | Cd | Cm | Cl/Cd
-14.5 | -0.4974 | 0.15852 | -0.0137 | -3.1378
-14 | -0.4939 | 0.14883 | -0.017 | -3.3186
-13.5 | -0.4833 | 0.1425 | -0.0186 | -3.3916
-13 | -0.4705 | 0.13683 | -0.0202 | -3.4386
-12.5 | -0.4671 | 0.12788 | -0.0239 | -3.6526
-12 | -0.5232 | 0.10372 | -0.0319 | -5.0444
-11.5 | -0.6562 | 0.06888 | -0.0493 | -9.5267
-11 | -0.7113 | 0.0499 | -0.0627 | -14.2545
-10.5 | -0.7541 | 0.03811 | -0.0711 | -19.7875
-10 | -0.8032 | 0.03353 | -0.0638 | -23.9547
-9.5 | -0.8211 | 0.02915 | -0.0569 | -28.1681
-9 | -0.7703 | 0.02307 | -0.0617 | -33.3897
-8.5 | -0.7155 | 0.019 | -0.0639 | -37.6579
-8 | -0.6473 | 0.01657 | -0.0669 | -39.0646
-7.5 | -0.5862 | 0.01441 | -0.0681 | -40.6801
-7 | -0.5157 | 0.01312 | -0.0707 | -39.3064
-6.5 | -0.4415 | 0.01167 | -0.0742 | -37.832
-6 | -0.3789 | 0.01067 | -0.0749 | -35.5108
-5.5 | -0.3093 | 0.00982 | -0.0771 | -31.4969
-5 | -0.2476 | 0.00904 | -0.0776 | -27.3894
-4.5 | -0.1875 | 0.00838 | -0.0778 | -22.3747
-4 | -0.1289 | 0.00781 | -0.0777 | -16.5045
-3 | -0.0165 | 0.00689 | -0.0767 | -2.3948
-2.5 | 0.0396 | 0.00651 | -0.0761 | 6.0829
-2 | 0.0951 | 0.00619 | -0.0754 | 15.3635
-1.5 | 0.1505 | 0.00593 | -0.0747 | 25.3794
-1 | 0.2058 | 0.00577 | -0.0739 | 35.6672
-0.5 | 0.261 | 0.00571 | -0.0731 | 45.7093
0 | 0.3162 | 0.00573 | -0.0722 | 55.1832
0.5 | 0.3708 | 0.0058 | -0.0711 | 63.931
1 | 0.4251 | 0.00592 | -0.07 | 71.8074
1.5 | 0.4781 | 0.00607 | -0.0686 | 78.7644
2 | 0.5302 | 0.00625 | -0.067 | 84.832
2.5 | 0.5797 | 0.00646 | -0.0648 | 89.7368
3 | 0.6289 | 0.00669 | -0.0625 | 94.006
3.5 | 0.7021 | 0.00711 | -0.0658 | 98.7482
4 | 0.7555 | 0.00757 | -0.0649 | 99.8018
4.5 | 0.8071 | 0.00811 | -0.0637 | 99.5191
5 | 0.8588 | 0.00869 | -0.0624 | 98.8262
5.5 | 0.91 | 0.00934 | -0.061 | 97.4304
6 | 0.9603 | 0.01006 | -0.0595 | 95.4573
6.5 | 1.0094 | 0.01087 | -0.0578 | 92.8611
7 | 1.0584 | 0.01168 | -0.056 | 90.6164
7.5 | 1.1053 | 0.01262 | -0.0539 | 87.5832
8 | 1.151 | 0.0136 | -0.0516 | 84.6324
8.5 | 1.1948 | 0.01465 | -0.0489 | 81.5563
9 | 1.2348 | 0.01589 | -0.0457 | 77.7093
9.5 | 1.2705 | 0.01721 | -0.0417 | 73.8234
10 | 1.2954 | 0.01887 | -0.0361 | 68.6486
10.5 | 1.3188 | 0.02062 | -0.0307 | 63.9573
11 | 1.3366 | 0.02277 | -0.0251 | 58.7
11.5 | 1.3475 | 0.0255 | -0.0197 | 52.8431
12 | 1.3464 | 0.02938 | -0.0146 | 45.8271
12.5 | 1.3479 | 0.03366 | -0.0111 | 40.0446
13 | 1.3438 | 0.03908 | -0.0092 | 34.3859
13.5 | 1.3333 | 0.04598 | -0.009 | 28.9974
14 | 1.3196 | 0.0542 | -0.0107 | 24.3469
14.5 | 1.2987 | 0.06436 | -0.0144 | 20.1787
15 | 1.2717 | 0.07644 | -0.0201 | 16.6366
15.5 | 1.2439 | 0.08956 | -0.0268 | 13.889
16 | 1.2146 | 0.10376 | -0.0345 | 11.7059
16.5 | 1.1867 | 0.11842 | -0.0428 | 10.0211
17 | 1.1598 | 0.13351 | -0.0516 | 8.687
17.5 | 1.1344 | 0.14893 | -0.061 | 7.617

## 39. Re 750k Mach 0.50 (1)
BIGFOIL.COM POLAR EXPORT
HN-474
HN-474 |  |  |  | Cl Max: | 1.246 | at alpha= | 20 | deg
JavaFoil+Calcfoil stall+Eppler ext transition |  |  |  | L/D Max: | 107.329 | at alpha= | 5 | deg
Re: | 750000 |  |  | Cd Min: | 0.00734 | at alpha= | -0.5 | deg
Mach: | 0.5 |  |  | Cl=0 at alpha= | -2.8897 | deg
|  |  |  | @ Cl=0.1, Cd= | 0.007757
|  |  |  | @ Cl=0.4, Cd= | 0.0076678
|  |  |  | @ Cl=0.6, Cd= | 0.0090015
alpha (deg) | Cl | Cd | Cm | Cl/Cd
-20 | -0.915 | 0.20849 | -0.036 | -4.388
-19.5 | -0.889 | 0.20668 | -0.036 | -4.303
-19 | -0.861 | 0.19808 | -0.035 | -4.349
-18.5 | -0.835 | 0.194 | -0.035 | -4.306
-18 | -0.809 | 0.18653 | -0.035 | -4.338
-17.5 | -0.783 | 0.18108 | -0.036 | -4.326
-17 | -0.757 | 0.17832 | -0.036 | -4.248
-16.5 | -0.73 | 0.17194 | -0.035 | -4.244
-16 | -0.703 | 0.16192 | -0.034 | -4.343
-15.5 | -0.677 | 0.1595 | -0.035 | -4.246
-15 | -0.651 | 0.15543 | -0.035 | -4.189
-14.5 | -0.625 | 0.14864 | -0.035 | -4.205
-14 | -0.597 | 0.14318 | -0.033 | -4.17
-13.5 | -0.571 | 0.13779 | -0.033 | -4.142
-13 | -0.544 | 0.1343 | -0.034 | -4.053
-12.5 | -0.518 | 0.13019 | -0.034 | -3.978
-12 | -0.49 | 0.16246 | -0.032 | -3.018
-11.5 | -0.464 | 0.11769 | -0.032 | -3.942
-11 | -0.437 | 0.11459 | -0.032 | -3.817
-10.5 | -0.41 | 0.10547 | -0.03 | -3.889
-10 | -0.383 | 0.1022 | -0.03 | -3.752
-9.5 | -0.357 | 0.09841 | -0.031 | -3.625
-9 | -0.33 | 0.09071 | -0.028 | -3.634
-8.5 | -0.303 | 0.08901 | -0.028 | -3.403
-8 | -0.276 | 0.05729 | -0.031 | -4.824
-7.5 | -0.249 | 0.05737 | -0.027 | -4.343
-7 | -0.359 | 0.0504 | -0.029 | -7.123
-6.5 | -0.405 | 0.01721 | -0.069 | -23.556
-6 | -0.392 | 0.01168 | -0.075 | -33.532
-5.5 | -0.341 | 0.00981 | -0.076 | -34.7
-5 | -0.281 | 0.01003 | -0.077 | -27.999
-4.5 | -0.217 | 0.00951 | -0.077 | -22.791
-4 | -0.151 | 0.00944 | -0.078 | -15.946
-3.5 | -0.083 | 0.00881 | -0.078 | -9.444
-3 | -0.015 | 0.00835 | -0.079 | -1.806
-2.5 | 0.053 | 0.0079 | -0.079 | 6.771
-2 | 0.122 | 0.00769 | -0.08 | 15.901
-1.5 | 0.191 | 0.00754 | -0.08 | 25.362
-1 | 0.26 | 0.00738 | -0.08 | 35.226
-0.5 | 0.329 | 0.00734 | -0.081 | 44.739
0 | 0.397 | 0.00763 | -0.081 | 52.042
0.5 | 0.466 | 0.0085 | -0.082 | 54.779
1 | 0.534 | 0.00872 | -0.082 | 61.196
1.5 | 0.602 | 0.00901 | -0.083 | 66.784
2 | 0.67 | 0.00946 | -0.083 | 70.859
2.5 | 0.738 | 0.00983 | -0.084 | 75.043
3 | 0.805 | 0.0105 | -0.084 | 76.637
3.5 | 0.871 | 0.0113 | -0.084 | 77.126
4 | 0.936 | 0.00899 | -0.085 | 104.071
4.5 | 0.999 | 0.00991 | -0.085 | 100.833
5 | 1.061 | 0.00988 | -0.085 | 107.329
5.5 | 1.118 | 0.01386 | -0.086 | 80.649
6 | 1.165 | 0.01513 | -0.086 | 77.007
6.5 | 1.201 | 0.01674 | -0.086 | 71.718
7 | 1.214 | 0.01952 | -0.086 | 62.175
7.5 | 1.194 | 0.02179 | -0.085 | 54.793
8 | 0.903 | 0.05671 | -0.028 | 15.92
8.5 | 0.619 | 0.06482 | -0.036 | 9.554
9 | 0.645 | 0.08519 | -0.031 | 7.576
9.5 | 0.673 | 0.09496 | -0.033 | 7.083
10 | 0.7 | 0.10278 | -0.037 | 6.814
10.5 | 0.727 | 0.10756 | -0.037 | 6.76
11 | 0.755 | 0.11857 | -0.041 | 6.368
11.5 | 0.782 | 0.12142 | -0.041 | 6.439
12 | 0.811 | 0.13015 | -0.045 | 6.23
12.5 | 0.837 | 0.1316 | -0.044 | 6.36
13 | 0.864 | 0.13869 | -0.045 | 6.231
13.5 | 0.893 | 0.14528 | -0.048 | 6.144
14 | 0.919 | 0.1512 | -0.048 | 6.08
14.5 | 0.946 | 0.15475 | -0.049 | 6.116
15 | 0.975 | 0.1647 | -0.051 | 5.92
15.5 | 1.002 | 0.17104 | -0.051 | 5.857
16 | 1.029 | 0.17186 | -0.052 | 5.985
16.5 | 1.057 | 0.18077 | -0.054 | 5.849
17 | 1.085 | 0.18369 | -0.054 | 5.904
17.5 | 1.111 | 0.18786 | -0.054 | 5.913
18 | 1.138 | 0.19375 | -0.055 | 5.872
18.5 | 1.167 | 0.20162 | -0.057 | 5.786
19 | 1.194 | 0.20693 | -0.057 | 5.768
19.5 | 1.22 | 0.21173 | -0.057 | 5.761
20 | 1.246 | 0.21698 | -0.058 | 5.742

## 40. Re 750k Mach 0.50 (2)
BIGFOIL.COM POLAR EXPORT
HN-474
HN-474 |  |  |  | Cl Max: | 1.2678 | at alpha= | 9 | deg
XFOIL ncrit=9 |  |  |  | L/D Max: | 96.7708 | at alpha= | 4 | deg
Re: | 750000 |  |  | Cd Min: | 0.25862 | at alpha= | -20 | deg
Mach: | 0.5 |  |  | Cl=0 at alpha= | -2.7997 | deg
|  |  |  | @ Cl=0.1, Cd= | 0.0068354
|  |  |  | @ Cl=0.4, Cd= | 0.0063433
|  |  |  | @ Cl=0.6, Cd= | 0.0070445
alpha (deg) | Cl | Cd | Cm | Cl/Cd
-20 | -0.6997 | 0.25862 | 0.0296 | -2.7055
-19.5 | -0.6787 | 0.25143 | 0.026 | -2.6994
-19 | -0.6579 | 0.24398 | 0.0219 | -2.6965
-18.5 | -0.6373 | 0.23635 | 0.0178 | -2.6964
-18 | -0.6173 | 0.22757 | 0.013 | -2.7126
-17.5 | -0.5999 | 0.21898 | 0.0078 | -2.7395
-17 | -0.5801 | 0.211 | 0.0048 | -2.7493
-16.5 | -0.56 | 0.20419 | 0.0019 | -2.7425
-16 | -0.5407 | 0.19697 | -0.0015 | -2.7451
-15.5 | -0.5245 | 0.18819 | -0.0062 | -2.7871
-14.5 | -0.496 | 0.17117 | -0.0138 | -2.8977
-14 | -0.4774 | 0.16458 | -0.0152 | -2.9007
-13.5 | -0.462 | 0.15739 | -0.0177 | -2.9354
-13 | -0.4487 | 0.14968 | -0.0206 | -2.9977
-12.5 | -0.4429 | 0.1399 | -0.0256 | -3.1658
-12 | -0.4333 | 0.13169 | -0.0281 | -3.2903
-11.5 | -0.4312 | 0.12201 | -0.0299 | -3.5341
-11 | -0.4287 | 0.11333 | -0.0326 | -3.7828
-10.5 | -0.4306 | 0.10407 | -0.0356 | -4.1376
-10 | -0.4385 | 0.09434 | -0.0389 | -4.6481
-9.5 | -0.4513 | 0.08469 | -0.0422 | -5.3288
-9 | -0.4788 | 0.07344 | -0.0464 | -6.5196
-8.5 | -0.5136 | 0.06286 | -0.0499 | -8.1705
-8 | -0.5555 | 0.05346 | -0.0512 | -10.3909
-7.5 | -0.5716 | 0.0351 | -0.0773 | -16.2849
-7 | -0.5495 | 0.02398 | -0.0893 | -22.9149
-6.5 | -0.4962 | 0.01738 | -0.0919 | -28.5501
-6 | -0.4251 | 0.01347 | -0.0928 | -31.559
-5.5 | -0.3537 | 0.0115 | -0.0922 | -30.7565
-5 | -0.2848 | 0.01024 | -0.091 | -27.8125
-4.5 | -0.2194 | 0.00936 | -0.0893 | -23.4402
-4 | -0.1538 | 0.00866 | -0.088 | -17.7598
-3.5 | -0.0891 | 0.00808 | -0.0867 | -11.0272
-3 | -0.0254 | 0.00759 | -0.0855 | -3.3465
-2.5 | 0.038 | 0.00717 | -0.0844 | 5.2999
-2 | 0.101 | 0.00683 | -0.0833 | 14.7877
-1.5 | 0.1636 | 0.00654 | -0.0822 | 25.0153
-1 | 0.2259 | 0.00635 | -0.081 | 35.5748
-0.5 | 0.2878 | 0.00626 | -0.0797 | 45.9744
0 | 0.3498 | 0.00627 | -0.0784 | 55.7895
0.5 | 0.4114 | 0.00636 | -0.077 | 64.6855
1 | 0.4723 | 0.00652 | -0.0754 | 72.4387
1.5 | 0.5325 | 0.00673 | -0.0737 | 79.1233
2.5 | 0.6484 | 0.00727 | -0.0689 | 89.1884
3 | 0.7008 | 0.00758 | -0.0651 | 92.4538
3.5 | 0.7684 | 0.00802 | -0.0645 | 95.8105
4 | 0.8361 | 0.00864 | -0.0643 | 96.7708
4.5 | 0.8941 | 0.00932 | -0.0619 | 95.9335
5 | 0.9513 | 0.01009 | -0.0591 | 94.2815
5.5 | 1.007 | 0.01096 | -0.0559 | 91.8796
6 | 1.0604 | 0.01194 | -0.0521 | 88.8107
6.5 | 1.1115 | 0.01301 | -0.0477 | 85.4343
7 | 1.1563 | 0.01417 | -0.0421 | 81.602
7.5 | 1.1957 | 0.01556 | -0.0358 | 76.8445
8 | 1.2306 | 0.01727 | -0.0291 | 71.2565
8.5 | 1.2553 | 0.01965 | -0.0218 | 63.883
9 | 1.2678 | 0.02299 | -0.0145 | 55.1457
9.5 | 1.2673 | 0.02772 | -0.0084 | 45.7179
10 | 1.2551 | 0.03424 | -0.0047 | 36.656
10.5 | 1.2365 | 0.04249 | -0.0041 | 29.101
11 | 1.2097 | 0.05277 | -0.0068 | 22.924
11.5 | 1.179 | 0.06467 | -0.0122 | 18.231
12 | 1.1461 | 0.07795 | -0.0195 | 14.703
12.5 | 1.1137 | 0.09207 | -0.0279 | 12.0962
13 | 1.083 | 0.10675 | -0.0369 | 10.1452
13.5 | 1.0563 | 0.12155 | -0.0462 | 8.6903
14 | 1.0324 | 0.13667 | -0.0559 | 7.554

## 41. Re 1M Mach 0.00 (1)
BIGFOIL.COM POLAR EXPORT
HN-474
HN-474 |  |  |  | Cl Max: | 1.306 | at alpha= | 10.5 | deg
JavaFoil+Calcfoil stall+Eppler ext transition |  |  |  | L/D Max: | 106.957 | at alpha= | 7.5 | deg
Re: | 1000000 |  |  | Cd Min: | 0.00649 | at alpha= | -1.5 | deg
Mach: | 0 |  |  | Cl=0 at alpha= | -2.8898 | deg
|  |  |  | @ Cl=0.1, Cd= | 0.006648
|  |  |  | @ Cl=0.4, Cd= | 0.0071933
|  |  |  | @ Cl=0.6, Cd= | 0.0078441
alpha (deg) | Cl | Cd | Cm | Cl/Cd
-14.5 | -0.606 | 0.11186 | -0.023 | -5.413
-14 | -0.613 | 0.10575 | -0.023 | -5.793
-13.5 | -0.618 | 0.09942 | -0.024 | -6.211
-13 | -0.62 | 0.09335 | -0.024 | -6.637
-12.5 | -0.619 | 0.08735 | -0.026 | -7.085
-12 | -0.615 | 0.08165 | -0.027 | -7.529
-11.5 | -0.607 | 0.07616 | -0.029 | -7.975
-11 | -0.597 | 0.07027 | -0.031 | -8.502
-10.5 | -0.585 | 0.06395 | -0.035 | -9.15
-10 | -0.581 | 0.05057 | -0.044 | -11.482
-9.5 | -0.625 | 0.01842 | -0.058 | -33.945
-9 | -0.619 | 0.0131 | -0.061 | -47.257
-8.5 | -0.591 | 0.01175 | -0.063 | -50.237
-8 | -0.553 | 0.01102 | -0.064 | -50.206
-7.5 | -0.51 | 0.0097 | -0.064 | -52.563
-7 | -0.462 | 0.00973 | -0.065 | -47.483
-6.5 | -0.412 | 0.00934 | -0.065 | -44.074
-6 | -0.359 | 0.00949 | -0.066 | -37.806
-5.5 | -0.304 | 0.00897 | -0.066 | -33.864
-5 | -0.247 | 0.00869 | -0.066 | -28.453
-4.5 | -0.19 | 0.00832 | -0.067 | -22.785
-4 | -0.131 | 0.00784 | -0.067 | -16.732
-3.5 | -0.072 | 0.00733 | -0.068 | -9.871
-3 | -0.013 | 0.00721 | -0.068 | -1.817
-2.5 | 0.046 | 0.00681 | -0.068 | 6.81
-2 | 0.106 | 0.00663 | -0.069 | 15.977
-1.5 | 0.166 | 0.00649 | -0.069 | 25.529
-1 | 0.225 | 0.00685 | -0.07 | 32.89
-0.5 | 0.285 | 0.00713 | -0.07 | 39.926
0 | 0.344 | 0.0071 | -0.07 | 48.501
0.5 | 0.404 | 0.0072 | -0.071 | 56.082
1 | 0.463 | 0.00735 | -0.071 | 62.966
1.5 | 0.522 | 0.0075 | -0.072 | 69.613
2 | 0.581 | 0.00777 | -0.072 | 74.788
2.5 | 0.64 | 0.008 | -0.072 | 80.042
3 | 0.699 | 0.00828 | -0.073 | 84.337
3.5 | 0.757 | 0.00812 | -0.073 | 93.23
4 | 0.815 | 0.00835 | -0.073 | 97.601
4.5 | 0.873 | 0.00871 | -0.074 | 100.205
5 | 0.929 | 0.00896 | -0.074 | 103.74
5.5 | 0.984 | 0.00956 | -0.074 | 102.959
6 | 1.037 | 0.01013 | -0.075 | 102.336
6.5 | 1.087 | 0.01088 | -0.075 | 99.928
7 | 1.132 | 0.01105 | -0.075 | 102.425
7.5 | 1.175 | 0.01099 | -0.076 | 106.957
8 | 1.215 | 0.01493 | -0.076 | 81.359
8.5 | 1.25 | 0.01575 | -0.076 | 79.348
9 | 1.276 | 0.01666 | -0.076 | 76.605
9.5 | 1.295 | 0.01765 | -0.076 | 73.342
10 | 1.305 | 0.01879 | -0.076 | 69.416
10.5 | 1.306 | 0.02016 | -0.076 | 64.795
11 | 1.299 | 0.02185 | -0.076 | 59.482
11.5 | 1.283 | 0.02407 | -0.075 | 53.312
12 | 1.257 | 0.02711 | -0.074 | 46.353
12.5 | 1.216 | 0.03247 | -0.073 | 37.464
13 | 1.158 | 0.04287 | -0.07 | 27.019
13.5 | 1.077 | 0.06539 | -0.063 | 16.47
14 | 1.009 | 0.08861 | -0.055 | 11.391
14.5 | 0.961 | 0.10479 | -0.047 | 9.168
15 | 0.92 | 0.11673 | -0.041 | 7.883
15.5 | 0.885 | 0.12539 | -0.038 | 7.056

## 42. Re 1M Mach 0.00 (2)
BIGFOIL.COM POLAR EXPORT
HN-474
HN-474 |  |  |  | Cl Max: | 1.4682 | at alpha= | 15 | deg
XFOIL ncrit=9 |  |  |  | L/D Max: | 106.594 | at alpha= | 4.5 | deg
Re: | 1000000 |  |  | Cd Min: | 0.19129 | at alpha= | -17 | deg
Mach: | 0 |  |  | Cl=0 at alpha= | -2.8662 | deg
|  |  |  | @ Cl=0.1, Cd= | 0.0056696
|  |  |  | @ Cl=0.4, Cd= | 0.0054056
|  |  |  | @ Cl=0.6, Cd= | 0.0061064
alpha (deg) | Cl | Cd | Cm | Cl/Cd
-17 | -0.5569 | 0.19129 | 0.0028 | -2.9113
-16.5 | -0.5429 | 0.18523 | 0.0001 | -2.931
-16 | -0.53 | 0.17869 | -0.0027 | -2.966
-15.5 | -0.5226 | 0.16894 | -0.0071 | -3.0934
-14.5 | -0.7939 | 0.08243 | -0.0425 | -9.6312
-14 | -0.8689 | 0.06053 | -0.0561 | -14.3549
-13.5 | -0.9218 | 0.04316 | -0.0694 | -21.3577
-13 | -0.9427 | 0.03473 | -0.0745 | -27.1437
-12.5 | -0.9619 | 0.0305 | -0.0715 | -31.5377
-12 | -0.9769 | 0.02741 | -0.0641 | -35.6403
-11.5 | -0.969 | 0.02491 | -0.0586 | -38.9
-11 | -0.9512 | 0.02294 | -0.0539 | -41.4647
-10.5 | -0.9132 | 0.01995 | -0.0535 | -45.7744
-10 | -0.8538 | 0.01766 | -0.0565 | -48.3465
-9.5 | -0.7925 | 0.01647 | -0.0588 | -48.1178
-9 | -0.7303 | 0.01525 | -0.061 | -47.8885
-8.5 | -0.6666 | 0.01339 | -0.064 | -49.7834
-8 | -0.6037 | 0.01245 | -0.066 | -48.49
-7.5 | -0.5412 | 0.01139 | -0.068 | -47.5154
-7 | -0.4724 | 0.01066 | -0.071 | -44.3152
-6.5 | -0.4092 | 0.00982 | -0.0728 | -41.6701
-6 | -0.3481 | 0.0091 | -0.0741 | -38.2527
-5.5 | -0.2902 | 0.00849 | -0.0746 | -34.1814
-5 | -0.2327 | 0.00796 | -0.0749 | -29.2337
-4.5 | -0.177 | 0.00747 | -0.0749 | -23.6948
-3.5 | -0.0683 | 0.00663 | -0.0742 | -10.3017
-3 | -0.0144 | 0.00629 | -0.0738 | -2.2893
-2.5 | 0.0394 | 0.00597 | -0.0733 | 6.5997
-2 | 0.0932 | 0.0057 | -0.0729 | 16.3509
-1.5 | 0.1469 | 0.00546 | -0.0724 | 26.9048
-1 | 0.2005 | 0.00532 | -0.0718 | 37.688
-0.5 | 0.2542 | 0.00525 | -0.0712 | 48.419
0 | 0.3079 | 0.00526 | -0.0706 | 58.5361
0.5 | 0.3612 | 0.00534 | -0.0698 | 67.6404
1 | 0.4144 | 0.00543 | -0.0691 | 76.3168
1.5 | 0.4671 | 0.00559 | -0.0682 | 83.5599
2 | 0.5189 | 0.00576 | -0.0672 | 90.0868
2.5 | 0.5697 | 0.00596 | -0.0659 | 95.5872
3 | 0.6173 | 0.00619 | -0.064 | 99.7254
3.5 | 0.668 | 0.00647 | -0.0627 | 103.2457
4 | 0.7352 | 0.0069 | -0.0654 | 106.5507
4.5 | 0.7856 | 0.00737 | -0.0645 | 106.5943
5 | 0.836 | 0.00788 | -0.0636 | 106.0914
5.5 | 0.886 | 0.00845 | -0.0627 | 104.8521
6 | 0.9353 | 0.00908 | -0.0617 | 103.0066
6.5 | 0.9839 | 0.00976 | -0.0606 | 100.8094
7 | 1.0322 | 0.01044 | -0.0595 | 98.8697
7.5 | 1.0791 | 0.01122 | -0.0581 | 96.1765
8 | 1.1253 | 0.01201 | -0.0567 | 93.6969
8.5 | 1.1703 | 0.01288 | -0.0551 | 90.8618
9 | 1.2146 | 0.01373 | -0.0534 | 88.4632
9.5 | 1.2558 | 0.01475 | -0.0513 | 85.139
10 | 1.2956 | 0.0158 | -0.0489 | 82
10.5 | 1.3321 | 0.01696 | -0.0461 | 78.5436
11 | 1.363 | 0.01821 | -0.0423 | 74.849
11.5 | 1.385 | 0.01975 | -0.0372 | 70.1266
12 | 1.41 | 0.02114 | -0.0329 | 66.6982
12.5 | 1.4297 | 0.02288 | -0.0284 | 62.4869
13 | 1.4336 | 0.02576 | -0.0228 | 55.6522
13.5 | 1.4492 | 0.02808 | -0.0193 | 51.6097
14 | 1.4604 | 0.03097 | -0.0162 | 47.1553
14.5 | 1.4668 | 0.03459 | -0.0137 | 42.4053
15 | 1.4682 | 0.03911 | -0.0121 | 37.5403
15.5 | 1.4586 | 0.04541 | -0.0117 | 32.1207
16 | 1.4408 | 0.05362 | -0.0131 | 26.8706
16.5 | 1.4176 | 0.06369 | -0.0166 | 22.2578
17 | 1.3747 | 0.07814 | -0.023 | 17.5928
17.5 | 1.3323 | 0.09388 | -0.031 | 14.1915
18 | 1.3049 | 0.10782 | -0.0385 | 12.1026
18.5 | 1.2734 | 0.12312 | -0.047 | 10.3428
19 | 1.2447 | 0.13833 | -0.0559 | 8.998
19.5 | 1.2203 | 0.15297 | -0.0647 | 7.9774
20 | 1.2028 | 0.16652 | -0.0732 | 7.2232

## 43. Re 1M Mach 0.10 (1)
BIGFOIL.COM POLAR EXPORT
HN-474
HN-474 |  |  |  | Cl Max: | 1.301 | at alpha= | 10 | deg
JavaFoil+Calcfoil stall+Eppler ext transition |  |  |  | L/D Max: | 106.576 | at alpha= | 7.5 | deg
Re: | 1000000 |  |  | Cd Min: | 0.00649 | at alpha= | -1.5 | deg
Mach: | 0.1 |  |  | Cl=0 at alpha= | -2.8917 | deg
|  |  |  | @ Cl=0.1, Cd= | 0.0066773
|  |  |  | @ Cl=0.4, Cd= | 0.007229
|  |  |  | @ Cl=0.6, Cd= | 0.0078697
alpha (deg) | Cl | Cd | Cm | Cl/Cd
-14 | -0.591 | 0.10687 | -0.023 | -5.531
-13.5 | -0.599 | 0.10137 | -0.023 | -5.907
-13 | -0.604 | 0.09407 | -0.023 | -6.416
-12.5 | -0.606 | 0.08846 | -0.025 | -6.847
-12 | -0.604 | 0.0827 | -0.026 | -7.303
-11.5 | -0.599 | 0.07696 | -0.029 | -7.788
-11 | -0.591 | 0.07126 | -0.031 | -8.292
-10.5 | -0.58 | 0.06528 | -0.034 | -8.88
-10 | -0.571 | 0.05505 | -0.041 | -10.38
-9.5 | -0.609 | 0.0229 | -0.056 | -26.591
-9 | -0.616 | 0.01349 | -0.062 | -45.648
-8.5 | -0.59 | 0.01193 | -0.063 | -49.43
-8 | -0.554 | 0.01112 | -0.064 | -49.782
-7.5 | -0.511 | 0.00977 | -0.065 | -52.282
-7 | -0.464 | 0.00981 | -0.065 | -47.262
-6.5 | -0.413 | 0.00937 | -0.065 | -44.085
-6 | -0.36 | 0.00949 | -0.066 | -37.951
-5.5 | -0.305 | 0.00908 | -0.066 | -33.624
-5 | -0.248 | 0.00868 | -0.067 | -28.608
-4.5 | -0.19 | 0.00839 | -0.067 | -22.691
-4 | -0.132 | 0.00785 | -0.068 | -16.79
-3.5 | -0.073 | 0.00741 | -0.068 | -9.814
-3 | -0.013 | 0.00727 | -0.068 | -1.811
-2.5 | 0.047 | 0.00683 | -0.069 | 6.823
-2 | 0.106 | 0.00666 | -0.069 | 15.982
-1.5 | 0.166 | 0.00649 | -0.07 | 25.66
-1 | 0.226 | 0.00687 | -0.07 | 32.927
-0.5 | 0.286 | 0.00714 | -0.07 | 40.073
0 | 0.346 | 0.00713 | -0.071 | 48.48
0.5 | 0.406 | 0.00724 | -0.071 | 56.038
1 | 0.465 | 0.00738 | -0.072 | 63.073
1.5 | 0.525 | 0.00755 | -0.072 | 69.462
2 | 0.584 | 0.00781 | -0.072 | 74.818
2.5 | 0.643 | 0.00803 | -0.073 | 80.091
3 | 0.702 | 0.00832 | -0.073 | 84.377
3.5 | 0.761 | 0.00877 | -0.073 | 86.766
4 | 0.819 | 0.0084 | -0.074 | 97.533
4.5 | 0.877 | 0.00875 | -0.074 | 100.166
5 | 0.934 | 0.00902 | -0.074 | 103.51
5.5 | 0.989 | 0.00963 | -0.075 | 102.722
6 | 1.042 | 0.01021 | -0.075 | 102.039
6.5 | 1.09 | 0.01043 | -0.075 | 104.517
7 | 1.136 | 0.01115 | -0.076 | 101.965
7.5 | 1.18 | 0.01107 | -0.076 | 106.576
8 | 1.218 | 0.0151 | -0.076 | 80.718
8.5 | 1.253 | 0.01594 | -0.076 | 78.585
9 | 1.277 | 0.01686 | -0.076 | 75.772
9.5 | 1.294 | 0.01792 | -0.077 | 72.202
10 | 1.301 | 0.0191 | -0.076 | 68.128
10.5 | 1.3 | 0.02055 | -0.076 | 63.25
11 | 1.289 | 0.02237 | -0.076 | 57.604
11.5 | 1.267 | 0.02485 | -0.075 | 50.99
12 | 1.234 | 0.02859 | -0.074 | 43.161
12.5 | 1.183 | 0.03571 | -0.072 | 33.13
13 | 1.108 | 0.05144 | -0.067 | 21.546
13.5 | 1.02 | 0.07968 | -0.057 | 12.801
14 | 0.961 | 0.09879 | -0.049 | 9.733
14.5 | 0.918 | 0.11067 | -0.042 | 8.291
15 | 0.877 | 0.11994 | -0.038 | 7.316

## 44. Re 1M Mach 0.10 (2)
BIGFOIL.COM POLAR EXPORT
HN-474
HN-474 |  |  |  | Cl Max: | 1.4531 | at alpha= | 14.5 | deg
XFOIL ncrit=9 |  |  |  | L/D Max: | 106.441 | at alpha= | 4 | deg
Re: | 1000000 |  |  | Cd Min: | 0.18589 | at alpha= | -16.5 | deg
Mach: | 0.1 |  |  | Cl=0 at alpha= | -2.8641 | deg
|  |  |  | @ Cl=0.1, Cd= | 0.0057011
|  |  |  | @ Cl=0.4, Cd= | 0.0054262
|  |  |  | @ Cl=0.6, Cd= | 0.0061213
alpha (deg) | Cl | Cd | Cm | Cl/Cd
-16.5 | -0.5428 | 0.18589 | 0.0002 | -2.92
-16 | -0.5297 | 0.17932 | -0.0027 | -2.9539
-15.5 | -0.522 | 0.16962 | -0.0071 | -3.0775
-15 | -0.5134 | 0.16125 | -0.0103 | -3.1839
-14.5 | -0.5138 | 0.15069 | -0.0137 | -3.4096
-14 | -0.7769 | 0.07935 | -0.0442 | -9.7908
-13.5 | -0.8579 | 0.0563 | -0.0591 | -15.238
-13 | -0.8945 | 0.04196 | -0.0704 | -21.3179
-12.5 | -0.9151 | 0.03417 | -0.0745 | -26.7808
-12 | -0.9515 | 0.02983 | -0.0681 | -31.8974
-11.5 | -0.9561 | 0.02672 | -0.0618 | -35.7822
-11 | -0.9465 | 0.02425 | -0.0563 | -39.0309
-10.5 | -0.9124 | 0.02219 | -0.0544 | -41.1176
-10 | -0.8589 | 0.0183 | -0.0575 | -46.9344
-9.5 | -0.7972 | 0.01697 | -0.0598 | -46.977
-9 | -0.735 | 0.0156 | -0.062 | -47.1154
-8.5 | -0.6707 | 0.01368 | -0.0649 | -49.0278
-8 | -0.6078 | 0.01262 | -0.0668 | -48.1616
-7.5 | -0.5443 | 0.01158 | -0.0687 | -47.0035
-7 | -0.4752 | 0.01073 | -0.0718 | -44.287
-6.5 | -0.4124 | 0.00987 | -0.0734 | -41.7832
-6 | -0.3499 | 0.0092 | -0.0747 | -38.0326
-5.5 | -0.292 | 0.00853 | -0.0751 | -34.2321
-5 | -0.2342 | 0.00801 | -0.0754 | -29.2385
-4.5 | -0.1783 | 0.0075 | -0.0753 | -23.7733
-4 | -0.1233 | 0.00706 | -0.075 | -17.4646
-3.5 | -0.069 | 0.00666 | -0.0746 | -10.3604
-3 | -0.0147 | 0.00631 | -0.0742 | -2.3296
-2.5 | 0.0394 | 0.00599 | -0.0737 | 6.5776
-2 | 0.0935 | 0.00573 | -0.0732 | 16.3176
-1.5 | 0.1474 | 0.00549 | -0.0727 | 26.8488
-1 | 0.2013 | 0.00534 | -0.0721 | 37.6966
-0.5 | 0.2553 | 0.00527 | -0.0715 | 48.444
0 | 0.3093 | 0.00529 | -0.0708 | 58.4688
0.5 | 0.363 | 0.00535 | -0.0701 | 67.8505
1 | 0.4164 | 0.00546 | -0.0693 | 76.2637
1.5 | 0.4695 | 0.0056 | -0.0685 | 83.8393
2.5 | 0.5726 | 0.00599 | -0.0661 | 95.5927
3 | 0.6206 | 0.00622 | -0.0642 | 99.7749
3.5 | 0.6712 | 0.00651 | -0.0628 | 103.1029
4 | 0.7387 | 0.00694 | -0.0655 | 106.4409
4.5 | 0.7893 | 0.00742 | -0.0645 | 106.3747
5 | 0.8401 | 0.00794 | -0.0636 | 105.806
5.5 | 0.8904 | 0.00852 | -0.0626 | 104.507
6 | 0.9401 | 0.00915 | -0.0616 | 102.7432
6.5 | 0.9891 | 0.00982 | -0.0604 | 100.723
7 | 1.0375 | 0.01053 | -0.0592 | 98.528
7.5 | 1.0843 | 0.01134 | -0.0577 | 95.6173
8 | 1.1309 | 0.01214 | -0.0562 | 93.1549
8.5 | 1.1763 | 0.01299 | -0.0546 | 90.5543
9 | 1.22 | 0.01392 | -0.0526 | 87.6437
9.5 | 1.2614 | 0.01495 | -0.0504 | 84.3746
10 | 1.3005 | 0.01605 | -0.0478 | 81.028
10.5 | 1.3353 | 0.01732 | -0.0445 | 77.0958
11 | 1.3641 | 0.01857 | -0.0402 | 73.4572
11.5 | 1.3862 | 0.02015 | -0.035 | 68.794
12 | 1.4092 | 0.0217 | -0.0305 | 64.9401
12.5 | 1.4253 | 0.02374 | -0.0257 | 60.0379
13 | 1.4295 | 0.02674 | -0.0204 | 53.4592
13.5 | 1.4421 | 0.02944 | -0.0169 | 48.9844
14 | 1.45 | 0.03282 | -0.014 | 44.1804
14.5 | 1.4531 | 0.03705 | -0.0119 | 39.22
15 | 1.4499 | 0.04245 | -0.011 | 34.1555
15.5 | 1.4353 | 0.04992 | -0.0117 | 28.752
16 | 1.4126 | 0.0595 | -0.0144 | 23.7412
16.5 | 1.3864 | 0.0708 | -0.0191 | 19.5819
17 | 1.3444 | 0.08586 | -0.0265 | 15.658
17.5 | 1.3044 | 0.10177 | -0.0349 | 12.8171
18 | 1.2765 | 0.11621 | -0.0428 | 10.9844
18.5 | 1.2471 | 0.13141 | -0.0515 | 9.4901
19 | 1.2216 | 0.1462 | -0.0603 | 8.3557
19.5 | 1.1998 | 0.16058 | -0.0692 | 7.4717

## 45. Re 1M Mach 0.25 (1)
BIGFOIL.COM POLAR EXPORT
HN-474
HN-474 |  |  |  | Cl Max: | 1.277 | at alpha= | 9 | deg
JavaFoil+Calcfoil stall+Eppler ext transition |  |  |  | L/D Max: | 108.405 | at alpha= | 7 | deg
Re: | 1000000 |  |  | Cd Min: | 0.0066 | at alpha= | -1.5 | deg
Mach: | 0.25 |  |  | Cl=0 at alpha= | -2.8871 | deg
|  |  |  | @ Cl=0.1, Cd= | 0.0068084
|  |  |  | @ Cl=0.4, Cd= | 0.0073616
|  |  |  | @ Cl=0.6, Cd= | 0.00802
alpha (deg) | Cl | Cd | Cm | Cl/Cd
-13.5 | -0.433 | 0.10828 | -0.024 | -4.001
-13 | -0.466 | 0.10126 | -0.024 | -4.597
-12.5 | -0.492 | 0.09497 | -0.024 | -5.185
-12 | -0.513 | 0.08818 | -0.024 | -5.822
-11.5 | -0.528 | 0.08257 | -0.024 | -6.393
-11 | -0.536 | 0.07674 | -0.025 | -6.985
-10.5 | -0.538 | 0.07073 | -0.028 | -7.604
-10 | -0.534 | 0.06536 | -0.031 | -8.163
-9.5 | -0.525 | 0.05926 | -0.035 | -8.852
-9 | -0.537 | 0.03689 | -0.051 | -14.569
-8.5 | -0.575 | 0.01381 | -0.063 | -41.658
-8 | -0.552 | 0.01183 | -0.065 | -46.689
-7.5 | -0.515 | 0.01101 | -0.066 | -46.83
-7 | -0.471 | 0.0097 | -0.067 | -48.514
-6.5 | -0.421 | 0.00966 | -0.067 | -43.613
-6 | -0.368 | 0.00925 | -0.068 | -39.789
-5.5 | -0.313 | 0.00937 | -0.068 | -33.369
-5 | -0.255 | 0.00887 | -0.069 | -28.717
-4.5 | -0.195 | 0.00856 | -0.069 | -22.826
-4 | -0.135 | 0.00809 | -0.069 | -16.725
-3.5 | -0.075 | 0.00758 | -0.07 | -9.856
-3 | -0.014 | 0.00748 | -0.07 | -1.806
-2.5 | 0.048 | 0.00703 | -0.071 | 6.811
-2 | 0.109 | 0.00677 | -0.071 | 16.17
-1.5 | 0.171 | 0.0066 | -0.072 | 25.904
-1 | 0.233 | 0.00701 | -0.072 | 33.156
-0.5 | 0.294 | 0.00729 | -0.072 | 40.301
0 | 0.355 | 0.00726 | -0.073 | 48.932
0.5 | 0.417 | 0.0074 | -0.073 | 56.312
1 | 0.478 | 0.00755 | -0.074 | 63.323
1.5 | 0.539 | 0.00773 | -0.074 | 69.72
2 | 0.6 | 0.00802 | -0.074 | 74.822
2.5 | 0.661 | 0.00826 | -0.075 | 79.974
3 | 0.721 | 0.00859 | -0.075 | 83.956
3.5 | 0.781 | 0.00908 | -0.075 | 86.043
4 | 0.841 | 0.00867 | -0.076 | 97.033
4.5 | 0.9 | 0.00904 | -0.076 | 99.634
5 | 0.958 | 0.00943 | -0.077 | 101.624
5.5 | 1.015 | 0.01007 | -0.077 | 100.797
6 | 1.068 | 0.01075 | -0.077 | 99.327
6.5 | 1.115 | 0.01089 | -0.077 | 102.344
7 | 1.16 | 0.0107 | -0.078 | 108.405
7.5 | 1.201 | 0.01454 | -0.078 | 82.579
8 | 1.235 | 0.01597 | -0.078 | 77.333
8.5 | 1.263 | 0.01702 | -0.078 | 74.223
9 | 1.277 | 0.01817 | -0.078 | 70.25
9.5 | 1.277 | 0.01952 | -0.078 | 65.427
10 | 1.265 | 0.02124 | -0.078 | 59.551
10.5 | 1.238 | 0.02349 | -0.077 | 52.684
11 | 1.19 | 0.02733 | -0.076 | 43.536
11.5 | 1.101 | 0.03882 | -0.072 | 28.353
12 | 0.951 | 0.07878 | -0.053 | 12.074
12.5 | 0.877 | 0.09405 | -0.038 | 9.324
13 | 0.813 | 0.10263 | -0.032 | 7.917
13.5 | 0.744 | 0.11026 | -0.031 | 6.743
14 | 0.669 | 0.11709 | -0.034 | 5.713

## 46. Re 1M Mach 0.25 (2)
BIGFOIL.COM POLAR EXPORT
HN-474
HN-474 |  |  |  | Cl Max: | 1.3903 | at alpha= | 12 | deg
XFOIL ncrit=9 |  |  |  | L/D Max: | 105.922 | at alpha= | 4 | deg
Re: | 1000000 |  |  | Cd Min: | 0.16493 | at alpha= | -15 | deg
Mach: | 0.25 |  |  | Cl=0 at alpha= | -2.8521 | deg
|  |  |  | @ Cl=0.1, Cd= | 0.0058388
|  |  |  | @ Cl=0.4, Cd= | 0.0055423
|  |  |  | @ Cl=0.6, Cd= | 0.0062182
alpha (deg) | Cl | Cd | Cm | Cl/Cd
-15 | -0.5097 | 0.16493 | -0.0101 | -3.0904
-14.5 | -0.5058 | 0.15546 | -0.0133 | -3.2536
-14 | -0.4924 | 0.14983 | -0.0151 | -3.2864
-12.5 | -0.6788 | 0.08013 | -0.044 | -8.4712
-12 | -0.7119 | 0.0666 | -0.0512 | -10.6892
-11.5 | -0.7635 | 0.04903 | -0.0633 | -15.5721
-11 | -0.8031 | 0.03654 | -0.0728 | -21.9787
-10.5 | -0.85 | 0.03188 | -0.0665 | -26.6625
-10 | -0.8616 | 0.02746 | -0.0609 | -31.3765
-9.5 | -0.8153 | 0.02106 | -0.0657 | -38.7132
-9 | -0.7565 | 0.01859 | -0.0674 | -40.6939
-8 | -0.6293 | 0.01384 | -0.0714 | -45.4697
-7.5 | -0.5621 | 0.0126 | -0.0732 | -44.6111
-7 | -0.4905 | 0.01127 | -0.0761 | -43.5226
-6.5 | -0.428 | 0.01029 | -0.0768 | -41.5938
-6 | -0.3608 | 0.00943 | -0.0784 | -38.2609
-5.5 | -0.3015 | 0.00878 | -0.0783 | -34.3394
-5 | -0.2423 | 0.00821 | -0.0782 | -29.5128
-4.5 | -0.1847 | 0.00769 | -0.0779 | -24.0182
-4 | -0.1287 | 0.00723 | -0.0773 | -17.8008
-3.5 | -0.0726 | 0.00682 | -0.0767 | -10.6452
-3 | -0.0165 | 0.00646 | -0.0762 | -2.5542
-2.5 | 0.0393 | 0.00614 | -0.0756 | 6.4007
-2 | 0.0951 | 0.00586 | -0.075 | 16.2287
-1.5 | 0.1507 | 0.00562 | -0.0744 | 26.8149
-1 | 0.2062 | 0.00547 | -0.0738 | 37.6965
-0.5 | 0.2617 | 0.00539 | -0.0731 | 48.5529
0 | 0.3174 | 0.0054 | -0.0724 | 58.7778
1 | 0.4277 | 0.00559 | -0.0707 | 76.5116
1.5 | 0.4823 | 0.00574 | -0.0698 | 84.0244
2 | 0.536 | 0.00594 | -0.0687 | 90.2357
2.5 | 0.5888 | 0.00616 | -0.0673 | 95.5844
3 | 0.6388 | 0.00642 | -0.0653 | 99.5016
3.5 | 0.6883 | 0.00671 | -0.0631 | 102.5782
4 | 0.7584 | 0.00716 | -0.0658 | 105.9218
4.5 | 0.8109 | 0.00767 | -0.0647 | 105.7236
5 | 0.8632 | 0.00823 | -0.0635 | 104.8846
5.5 | 0.915 | 0.00885 | -0.0622 | 103.3898
6 | 0.966 | 0.00954 | -0.0608 | 101.2579
6.5 | 1.0167 | 0.01024 | -0.0593 | 99.2871
7 | 1.0661 | 0.01104 | -0.0576 | 96.567
7.5 | 1.1139 | 0.01192 | -0.0556 | 93.448
8 | 1.1612 | 0.01281 | -0.0534 | 90.6479
8.5 | 1.2063 | 0.0138 | -0.0509 | 87.413
9 | 1.2483 | 0.01494 | -0.0479 | 83.5542
9.5 | 1.2871 | 0.01617 | -0.0444 | 79.598
10 | 1.3173 | 0.01758 | -0.0395 | 74.9317
10.5 | 1.3435 | 0.01909 | -0.0341 | 70.3772
11 | 1.3631 | 0.02103 | -0.0282 | 64.8169
11.5 | 1.3809 | 0.02318 | -0.0229 | 59.5729
12 | 1.3903 | 0.02605 | -0.0176 | 53.3704
12.5 | 1.3826 | 0.03054 | -0.0126 | 45.2718
13 | 1.384 | 0.03502 | -0.0097 | 39.5203
13.5 | 1.3794 | 0.04073 | -0.0084 | 33.8669
14 | 1.3679 | 0.04804 | -0.0088 | 28.4742
14.5 | 1.3517 | 0.05692 | -0.0113 | 23.7474
15 | 1.3301 | 0.06759 | -0.0157 | 19.6789
15.5 | 1.2991 | 0.08072 | -0.0222 | 16.0939
16 | 1.267 | 0.09499 | -0.0298 | 13.3382
16.5 | 1.2347 | 0.11004 | -0.0382 | 11.2205
17 | 1.2029 | 0.1257 | -0.0472 | 9.5696

## 47. Re 1M Mach 0.50 (1)
BIGFOIL.COM POLAR EXPORT
HN-474
HN-474 |  |  |  | Cl Max: | 1.246 | at alpha= | 20 | deg
JavaFoil+Calcfoil stall+Eppler ext transition |  |  |  | L/D Max: | 107.188 | at alpha= | 4.5 | deg
Re: | 1000000 |  |  | Cd Min: | 0.0071 | at alpha= | -1 | deg
Mach: | 0.5 |  |  | Cl=0 at alpha= | -2.8897 | deg
|  |  |  | @ Cl=0.1, Cd= | 0.0074187
|  |  |  | @ Cl=0.4, Cd= | 0.0074139
|  |  |  | @ Cl=0.6, Cd= | 0.0086703
alpha (deg) | Cl | Cd | Cm | Cl/Cd
-20 | -0.915 | 0.19794 | -0.036 | -4.622
-19.5 | -0.889 | 0.19084 | -0.036 | -4.66
-19 | -0.862 | 0.18781 | -0.035 | -4.588
-18.5 | -0.835 | 0.18164 | -0.035 | -4.599
-18 | -0.809 | 0.17585 | -0.035 | -4.602
-17.5 | -0.783 | 0.17113 | -0.036 | -4.578
-17 | -0.757 | 0.16892 | -0.036 | -4.484
-16.5 | -0.73 | 0.16092 | -0.035 | -4.536
-16 | -0.703 | 0.15412 | -0.034 | -4.564
-15.5 | -0.677 | 0.14919 | -0.035 | -4.539
-15 | -0.651 | 0.14505 | -0.035 | -4.489
-14.5 | -0.625 | 0.14215 | -0.036 | -4.398
-14 | -0.597 | 0.13464 | -0.033 | -4.435
-13.5 | -0.571 | 0.13028 | -0.033 | -4.381
-13 | -0.544 | 0.12389 | -0.034 | -4.394
-12.5 | -0.518 | 0.12314 | -0.034 | -4.206
-12 | -0.49 | 0.15301 | -0.032 | -3.205
-11.5 | -0.464 | 0.1101 | -0.032 | -4.214
-11 | -0.437 | 0.10699 | -0.033 | -4.088
-10.5 | -0.41 | 0.09944 | -0.031 | -4.126
-10 | -0.384 | 0.09657 | -0.031 | -3.972
-9.5 | -0.357 | 0.09366 | -0.031 | -3.81
-9 | -0.33 | 0.07727 | -0.029 | -4.268
-8.5 | -0.303 | 0.06444 | -0.029 | -4.703
-8 | -0.277 | 0.05583 | -0.032 | -4.955
-7.5 | -0.249 | 0.05587 | -0.028 | -4.46
-7 | -0.359 | 0.04944 | -0.032 | -7.271
-6.5 | -0.427 | 0.01231 | -0.074 | -34.661
-6 | -0.393 | 0.01102 | -0.075 | -35.634
-5.5 | -0.341 | 0.00964 | -0.076 | -35.376
-5 | -0.281 | 0.00943 | -0.077 | -29.774
-4.5 | -0.217 | 0.00937 | -0.077 | -23.129
-4 | -0.151 | 0.00891 | -0.078 | -16.903
-3.5 | -0.083 | 0.00839 | -0.078 | -9.917
-3 | -0.015 | 0.00794 | -0.079 | -1.9
-2.5 | 0.053 | 0.00748 | -0.079 | 7.152
-2 | 0.122 | 0.00739 | -0.08 | 16.534
-1.5 | 0.191 | 0.00721 | -0.08 | 26.511
-1 | 0.26 | 0.0071 | -0.08 | 36.601
-0.5 | 0.329 | 0.00729 | -0.081 | 45.04
0 | 0.397 | 0.00738 | -0.081 | 53.784
0.5 | 0.466 | 0.00816 | -0.082 | 57.022
1 | 0.534 | 0.00835 | -0.082 | 63.903
1.5 | 0.602 | 0.00868 | -0.083 | 69.375
2 | 0.67 | 0.00899 | -0.083 | 74.503
2.5 | 0.738 | 0.00944 | -0.084 | 78.142
3 | 0.805 | 0.01005 | -0.084 | 80.049
3.5 | 0.871 | 0.01065 | -0.084 | 81.807
4 | 0.937 | 0.01156 | -0.085 | 81.107
4.5 | 1 | 0.00933 | -0.085 | 107.188
5 | 1.061 | 0.01024 | -0.085 | 103.675
5.5 | 1.118 | 0.01307 | -0.086 | 85.542
6 | 1.166 | 0.01427 | -0.086 | 81.7
6.5 | 1.202 | 0.01581 | -0.086 | 76.038
7 | 1.217 | 0.01847 | -0.086 | 65.879
7.5 | 1.197 | 0.02055 | -0.086 | 58.254
8 | 0.903 | 0.05505 | -0.029 | 16.404
8.5 | 0.641 | 0.05644 | -0.06 | 11.355
9 | 0.646 | 0.08097 | -0.032 | 7.973
9.5 | 0.673 | 0.08848 | -0.034 | 7.603
10 | 0.7 | 0.09642 | -0.038 | 7.264
10.5 | 0.727 | 0.10043 | -0.038 | 7.242
11 | 0.755 | 0.11013 | -0.041 | 6.857
11.5 | 0.782 | 0.11299 | -0.041 | 6.92
12 | 0.811 | 0.12198 | -0.045 | 6.648
12.5 | 0.837 | 0.12457 | -0.044 | 6.72
13 | 0.864 | 0.13002 | -0.045 | 6.648
13.5 | 0.893 | 0.13508 | -0.048 | 6.608
14 | 0.919 | 0.14151 | -0.048 | 6.497
14.5 | 0.947 | 0.14525 | -0.049 | 6.517
15 | 0.975 | 0.15434 | -0.051 | 6.318
15.5 | 1.002 | 0.15699 | -0.051 | 6.382
16 | 1.029 | 0.16177 | -0.052 | 6.36
16.5 | 1.058 | 0.17121 | -0.054 | 6.18
17 | 1.085 | 0.17386 | -0.054 | 6.239
17.5 | 1.111 | 0.17891 | -0.055 | 6.21
18 | 1.138 | 0.18273 | -0.055 | 6.227
18.5 | 1.167 | 0.19002 | -0.057 | 6.144
19 | 1.194 | 0.19299 | -0.057 | 6.186
19.5 | 1.22 | 0.198 | -0.058 | 6.162
20 | 1.246 | 0.20579 | -0.058 | 6.057

## 48. Re 1M Mach 0.50 (2)
BIGFOIL.COM POLAR EXPORT
HN-474
HN-474 |  |  |  | Cl Max: | 1.296 | at alpha= | 9.5 | deg
XFOIL ncrit=9 |  |  |  | L/D Max: | 103.542 | at alpha= | 4 | deg
Re: | 1000000 |  |  | Cd Min: | 0.14807 | at alpha= | 14.5 | deg
Mach: | 0.5 |  |  | Cl=0 at alpha= | -2.7965 | deg
|  |  |  | @ Cl=0.1, Cd= | 0.0064537
|  |  |  | @ Cl=0.4, Cd= | 0.0059726
|  |  |  | @ Cl=0.6, Cd= | 0.0066205
alpha (deg) | Cl | Cd | Cm | Cl/Cd
-12.5 | -0.4494 | 0.13729 | -0.0243 | -3.2734
-12 | -0.4413 | 0.12932 | -0.0269 | -3.4125
-11.5 | -0.4395 | 0.11961 | -0.0301 | -3.6744
-11 | -0.4425 | 0.10981 | -0.0334 | -4.0297
-10.5 | -0.4466 | 0.1007 | -0.0365 | -4.435
-10 | -0.4516 | 0.09212 | -0.0395 | -4.9023
-9.5 | -0.4697 | 0.08179 | -0.0434 | -5.7428
-9 | -0.4885 | 0.07244 | -0.0467 | -6.7435
-8.5 | -0.5221 | 0.06228 | -0.0499 | -8.3831
-8 | -0.5612 | 0.04867 | -0.0589 | -11.5307
-7.5 | -0.5627 | 0.02998 | -0.0884 | -18.7692
-7 | -0.5375 | 0.01938 | -0.0961 | -27.7348
-6 | -0.4163 | 0.01178 | -0.0945 | -35.3396
-5.5 | -0.3488 | 0.01027 | -0.0929 | -33.963
-5 | -0.2837 | 0.00929 | -0.0909 | -30.5382
-4.5 | -0.2187 | 0.00857 | -0.0891 | -25.5193
-4 | -0.1537 | 0.00802 | -0.0876 | -19.1646
-3.5 | -0.0897 | 0.00751 | -0.0862 | -11.9441
-3 | -0.0258 | 0.00709 | -0.085 | -3.6389
-2.5 | 0.0376 | 0.00674 | -0.0838 | 5.5786
-2 | 0.1008 | 0.00645 | -0.0828 | 15.6279
-1.5 | 0.1636 | 0.0062 | -0.0818 | 26.3871
-1 | 0.2263 | 0.00602 | -0.0808 | 37.5914
-0.5 | 0.2887 | 0.00592 | -0.0798 | 48.7669
0 | 0.3512 | 0.00591 | -0.0787 | 59.4247
0.5 | 0.4136 | 0.00599 | -0.0775 | 69.0484
1 | 0.4757 | 0.00614 | -0.0763 | 77.4756
1.5 | 0.5374 | 0.00635 | -0.0749 | 84.6299
2 | 0.5981 | 0.00661 | -0.0732 | 90.4841
3 | 0.7157 | 0.00726 | -0.0688 | 98.5813
3.5 | 0.7686 | 0.00762 | -0.0651 | 100.8661
4 | 0.8418 | 0.00813 | -0.0656 | 103.5424
4.5 | 0.9014 | 0.00878 | -0.0634 | 102.6651
5 | 0.96 | 0.00951 | -0.0608 | 100.9464
6 | 1.0729 | 0.01121 | -0.0542 | 95.7092
6.5 | 1.1263 | 0.01219 | -0.0501 | 92.3954
7 | 1.175 | 0.01328 | -0.045 | 88.4789
7.5 | 1.2161 | 0.01454 | -0.0386 | 83.6382
8 | 1.2525 | 0.0161 | -0.0317 | 77.795
8.5 | 1.2792 | 0.01826 | -0.0241 | 70.0548
9 | 1.2943 | 0.02129 | -0.0162 | 60.7938
9.5 | 1.296 | 0.02561 | -0.0092 | 50.6052
10 | 1.285 | 0.03166 | -0.0045 | 40.5875
10.5 | 1.2655 | 0.03962 | -0.0032 | 31.9409
11 | 1.2372 | 0.04975 | -0.0053 | 24.8683
11.5 | 1.2052 | 0.06157 | -0.0104 | 19.5745
12 | 1.1712 | 0.0748 | -0.0175 | 15.6578
12.5 | 1.1377 | 0.08887 | -0.0258 | 12.8018
13 | 1.1057 | 0.10357 | -0.0348 | 10.6759
13.5 | 1.0778 | 0.11836 | -0.0441 | 9.1061
14 | 1.054 | 0.13319 | -0.0535 | 7.9135
14.5 | 1.0344 | 0.14807 | -0.0631 | 6.9859

## 49. Re 2M Mach 0.00 (1)
BIGFOIL.COM POLAR EXPORT
HN-474
HN-474 |  |  |  | Cl Max: | 1.316 | at alpha= | 10.5 | deg
JavaFoil+Calcfoil stall+Eppler ext transition |  |  |  | L/D Max: | 114.945 | at alpha= | 6 | deg
Re: | 2000000 |  |  | Cd Min: | 0.00657 | at alpha= | -2.5 | deg
Mach: | 0 |  |  | Cl=0 at alpha= | -2.8898 | deg
|  |  |  | @ Cl=0.1, Cd= | 0.006768
|  |  |  | @ Cl=0.4, Cd= | 0.0068893
|  |  |  | @ Cl=0.6, Cd= | 0.0073019
alpha (deg) | Cl | Cd | Cm | Cl/Cd
-15 | -0.598 | 0.11103 | -0.027 | -5.39
-14.5 | -0.608 | 0.10468 | -0.028 | -5.808
-14 | -0.615 | 0.09903 | -0.028 | -6.214
-13.5 | -0.621 | 0.09257 | -0.03 | -6.709
-13 | -0.624 | 0.08644 | -0.031 | -7.219
-12.5 | -0.625 | 0.07986 | -0.033 | -7.824
-12 | -0.624 | 0.07224 | -0.036 | -8.637
-11.5 | -0.623 | 0.06263 | -0.04 | -9.952
-11 | -0.633 | 0.04534 | -0.047 | -13.959
-10.5 | -0.659 | 0.02366 | -0.055 | -27.848
-10 | -0.667 | 0.01462 | -0.059 | -45.644
-9.5 | -0.654 | 0.01198 | -0.061 | -54.615
-9 | -0.629 | 0.01087 | -0.063 | -57.83
-8.5 | -0.595 | 0.01018 | -0.063 | -58.397
-8 | -0.555 | 0.0089 | -0.064 | -62.301
-7.5 | -0.51 | 0.00893 | -0.064 | -57.118
-7 | -0.462 | 0.0086 | -0.065 | -53.76
-6.5 | -0.412 | 0.00874 | -0.065 | -47.09
-6 | -0.359 | 0.0084 | -0.066 | -42.716
-5.5 | -0.304 | 0.00806 | -0.066 | -37.707
-5 | -0.247 | 0.00775 | -0.066 | -31.893
-4.5 | -0.19 | 0.00746 | -0.067 | -25.428
-4 | -0.131 | 0.00708 | -0.067 | -18.539
-3.5 | -0.072 | 0.00706 | -0.068 | -10.247
-3 | -0.013 | 0.00678 | -0.068 | -1.931
-2.5 | 0.046 | 0.00657 | -0.068 | 7.06
-2 | 0.106 | 0.00679 | -0.069 | 15.607
-1.5 | 0.166 | 0.00666 | -0.069 | 24.884
-1 | 0.225 | 0.007 | -0.07 | 32.176
-0.5 | 0.285 | 0.00694 | -0.07 | 41.002
0 | 0.344 | 0.00688 | -0.07 | 50.055
0.5 | 0.404 | 0.00689 | -0.071 | 58.564
1 | 0.463 | 0.00698 | -0.071 | 66.35
1.5 | 0.522 | 0.00711 | -0.072 | 73.374
2 | 0.581 | 0.00726 | -0.072 | 80.043
2.5 | 0.64 | 0.00739 | -0.072 | 86.592
3 | 0.699 | 0.00756 | -0.073 | 92.44
3.5 | 0.757 | 0.00776 | -0.073 | 97.52
4 | 0.815 | 0.00793 | -0.073 | 102.804
4.5 | 0.873 | 0.00812 | -0.074 | 107.468
5 | 0.929 | 0.00844 | -0.074 | 110.095
5.5 | 0.984 | 0.00873 | -0.074 | 112.813
6 | 1.037 | 0.00902 | -0.075 | 114.945
6.5 | 1.087 | 0.00951 | -0.075 | 114.324
7 | 1.135 | 0.01005 | -0.075 | 112.858
7.5 | 1.177 | 0.01056 | -0.076 | 111.502
8 | 1.217 | 0.01075 | -0.076 | 113.16
8.5 | 1.253 | 0.01396 | -0.076 | 89.706
9 | 1.279 | 0.01461 | -0.076 | 87.572
9.5 | 1.299 | 0.01544 | -0.077 | 84.177
10 | 1.312 | 0.01637 | -0.077 | 80.16
10.5 | 1.316 | 0.01742 | -0.077 | 75.523
11 | 1.311 | 0.01868 | -0.077 | 70.182
11.5 | 1.298 | 0.02023 | -0.076 | 64.194
12 | 1.277 | 0.02212 | -0.076 | 57.757
12.5 | 1.247 | 0.02491 | -0.075 | 50.065
13 | 1.206 | 0.02912 | -0.074 | 41.433
13.5 | 1.153 | 0.03667 | -0.072 | 31.444
14 | 1.095 | 0.04715 | -0.069 | 23.223
14.5 | 1.03 | 0.06334 | -0.065 | 16.261
15 | 0.963 | 0.08546 | -0.059 | 11.266
15.5 | 0.912 | 0.10134 | -0.055 | 8.999

## 50. Re 2M Mach 0.00 (2)
BIGFOIL.COM POLAR EXPORT
HN-474
HN-474 |  |  |  | Cl Max: | 1.575 | at alpha= | 16 | deg
XFOIL ncrit=9 |  |  |  | L/D Max: | 119.335 | at alpha= | 5 | deg
Re: | 2000000 |  |  | Cd Min: | 0.13724 | at alpha= | 20 | deg
Mach: | 0 |  |  | Cl=0 at alpha= | -2.8431 | deg
|  |  |  | @ Cl=0.1, Cd= | 0.0052386
|  |  |  | @ Cl=0.4, Cd= | 0.0049778
|  |  |  | @ Cl=0.6, Cd= | 0.0056391
alpha (deg) | Cl | Cd | Cm | Cl/Cd
-17 | -0.7829 | 0.12637 | -0.0199 | -6.1953
-16.5 | -0.902 | 0.09489 | -0.0368 | -9.5057
-16 | -1.0395 | 0.06357 | -0.0552 | -16.3521
-15.5 | -1.1278 | 0.04025 | -0.0725 | -28.0199
-15 | -1.1542 | 0.03097 | -0.0783 | -37.2683
-14.5 | -1.1621 | 0.02695 | -0.0766 | -43.1206
-14 | -1.1706 | 0.02475 | -0.0696 | -47.297
-13.5 | -1.1583 | 0.02276 | -0.0646 | -50.8919
-13 | -1.1374 | 0.02114 | -0.0602 | -53.8032
-12.5 | -1.1067 | 0.01967 | -0.0573 | -56.2633
-12 | -1.0503 | 0.01799 | -0.0594 | -58.3824
-11.5 | -0.9909 | 0.01672 | -0.0616 | -59.2644
-11 | -0.9313 | 0.01494 | -0.0642 | -62.336
-10.5 | -0.8758 | 0.01362 | -0.0652 | -64.3025
-10 | -0.8149 | 0.01273 | -0.0671 | -64.0141
-9.5 | -0.751 | 0.01191 | -0.0694 | -63.0563
-9 | -0.6854 | 0.01104 | -0.0721 | -62.0833
-8.5 | -0.6263 | 0.01016 | -0.0732 | -61.6437
-8 | -0.5664 | 0.00956 | -0.0743 | -59.2469
-7.5 | -0.5074 | 0.00886 | -0.0752 | -57.2686
-7 | -0.4505 | 0.00838 | -0.0756 | -53.7589
-6 | -0.3417 | 0.00746 | -0.075 | -45.8043
-5.5 | -0.2878 | 0.00709 | -0.0745 | -40.5924
-5 | -0.2337 | 0.00678 | -0.0741 | -34.469
-4.5 | -0.1797 | 0.00647 | -0.0737 | -27.7743
-4 | -0.1254 | 0.00617 | -0.0734 | -20.3241
-3.5 | -0.0714 | 0.00589 | -0.073 | -12.1222
-3 | -0.0171 | 0.00567 | -0.0726 | -3.0159
-2.5 | 0.0374 | 0.00544 | -0.0723 | 6.875
-2 | 0.0917 | 0.00526 | -0.072 | 17.4335
-1.5 | 0.1461 | 0.00512 | -0.0717 | 28.5352
-1 | 0.2006 | 0.00497 | -0.0714 | 40.3622
-0.5 | 0.2552 | 0.0049 | -0.0712 | 52.0816
0 | 0.3096 | 0.00487 | -0.0708 | 63.5729
1 | 0.4186 | 0.005 | -0.0702 | 83.72
1.5 | 0.4729 | 0.00515 | -0.0698 | 91.8252
2 | 0.527 | 0.00532 | -0.0694 | 99.0602
2.5 | 0.5804 | 0.00555 | -0.0689 | 104.5766
3 | 0.6332 | 0.00579 | -0.0682 | 109.361
3.5 | 0.6852 | 0.00607 | -0.0674 | 112.883
4 | 0.7353 | 0.00636 | -0.0662 | 115.6132
4.5 | 0.7826 | 0.00663 | -0.0643 | 118.0392
5 | 0.8437 | 0.00707 | -0.0656 | 119.3352
5.5 | 0.8944 | 0.00761 | -0.0648 | 117.5296
6 | 0.9455 | 0.00812 | -0.0641 | 116.4409
6.5 | 0.9959 | 0.00867 | -0.0632 | 114.8674
7 | 1.045 | 0.00932 | -0.0622 | 112.1245
7.5 | 1.0937 | 0.00997 | -0.0611 | 109.6991
8 | 1.1423 | 0.0106 | -0.06 | 107.7642
8.5 | 1.189 | 0.01135 | -0.0587 | 104.7577
9 | 1.2353 | 0.01208 | -0.0572 | 102.2599
9.5 | 1.2799 | 0.0129 | -0.0556 | 99.2171
10 | 1.3227 | 0.01379 | -0.0536 | 95.9173
10.5 | 1.3641 | 0.01471 | -0.0515 | 92.7328
11 | 1.4022 | 0.01576 | -0.0488 | 88.9721
11.5 | 1.4401 | 0.01666 | -0.0462 | 86.4406
12 | 1.4679 | 0.01775 | -0.0418 | 82.6986
12.5 | 1.4919 | 0.01902 | -0.037 | 78.4385
13 | 1.5176 | 0.02023 | -0.0329 | 75.0173
13.5 | 1.5396 | 0.02171 | -0.0287 | 70.9166
14 | 1.5583 | 0.02348 | -0.0246 | 66.3671
14.5 | 1.5705 | 0.02584 | -0.0204 | 60.7779
15 | 1.5694 | 0.02947 | -0.0161 | 53.2542
15.5 | 1.5699 | 0.03344 | -0.0131 | 46.9468
16 | 1.575 | 0.03744 | -0.0114 | 42.0673
16.5 | 1.5731 | 0.04263 | -0.0106 | 36.9012
17 | 1.5642 | 0.04929 | -0.0112 | 31.7346
17.5 | 1.5492 | 0.05753 | -0.0133 | 26.9286
18 | 1.5305 | 0.06721 | -0.0169 | 22.7719
18.5 | 1.5014 | 0.0795 | -0.0226 | 18.8855
19 | 1.455 | 0.09594 | -0.0312 | 15.1657
19.5 | 1.3951 | 0.11627 | -0.0427 | 11.9988
20 | 1.3376 | 0.13724 | -0.0551 | 9.7464

## 51. Re 2M Mach 0.10 (1)
BIGFOIL.COM POLAR EXPORT
HN-474
HN-474 |  |  |  | Cl Max: | 1.31 | at alpha= | 10.5 | deg
JavaFoil+Calcfoil stall+Eppler ext transition |  |  |  | L/D Max: | 114.628 | at alpha= | 6 | deg
Re: | 2000000 |  |  | Cd Min: | 0.00661 | at alpha= | -2.5 | deg
Mach: | 0.1 |  |  | Cl=0 at alpha= | -2.8917 | deg
|  |  |  | @ Cl=0.1, Cd= | 0.0068043
|  |  |  | @ Cl=0.4, Cd= | 0.006908
|  |  |  | @ Cl=0.6, Cd= | 0.0073986
alpha (deg) | Cl | Cd | Cm | Cl/Cd
-15 | -0.57 | 0.11228 | -0.028 | -5.079
-14.5 | -0.583 | 0.10619 | -0.028 | -5.49
-14 | -0.593 | 0.10043 | -0.028 | -5.908
-13.5 | -0.601 | 0.09461 | -0.029 | -6.355
-13 | -0.607 | 0.08833 | -0.03 | -6.871
-12.5 | -0.61 | 0.08178 | -0.032 | -7.462
-12 | -0.611 | 0.07477 | -0.035 | -8.17
-11.5 | -0.611 | 0.06632 | -0.039 | -9.208
-11 | -0.614 | 0.05361 | -0.044 | -11.449
-10.5 | -0.634 | 0.03196 | -0.053 | -19.837
-10 | -0.657 | 0.01617 | -0.059 | -40.655
-9.5 | -0.65 | 0.01239 | -0.061 | -52.431
-9 | -0.627 | 0.01101 | -0.063 | -56.955
-8.5 | -0.595 | 0.0103 | -0.064 | -57.759
-8 | -0.555 | 0.00898 | -0.064 | -61.864
-7.5 | -0.511 | 0.00902 | -0.065 | -56.716
-7 | -0.464 | 0.00863 | -0.065 | -53.741
-6.5 | -0.413 | 0.00883 | -0.066 | -46.785
-6 | -0.36 | 0.00848 | -0.066 | -42.492
-5.5 | -0.305 | 0.00806 | -0.066 | -37.857
-5 | -0.248 | 0.00783 | -0.067 | -31.734
-4.5 | -0.191 | 0.00752 | -0.067 | -25.32
-4 | -0.132 | 0.00709 | -0.068 | -18.602
-3.5 | -0.073 | 0.00706 | -0.068 | -10.306
-3 | -0.013 | 0.00678 | -0.068 | -1.942
-2.5 | 0.047 | 0.00661 | -0.069 | 7.052
-2 | 0.107 | 0.00683 | -0.069 | 15.597
-1.5 | 0.166 | 0.00665 | -0.07 | 25.048
-1 | 0.226 | 0.007 | -0.07 | 32.326
-0.5 | 0.286 | 0.00699 | -0.07 | 40.958
0 | 0.346 | 0.00689 | -0.071 | 50.201
0.5 | 0.406 | 0.00691 | -0.071 | 58.735
1 | 0.465 | 0.00702 | -0.072 | 66.304
1.5 | 0.525 | 0.00714 | -0.072 | 73.516
2 | 0.584 | 0.00732 | -0.072 | 79.81
2.5 | 0.643 | 0.00761 | -0.073 | 84.573
3 | 0.702 | 0.00759 | -0.073 | 92.519
3.5 | 0.761 | 0.00781 | -0.073 | 97.456
4 | 0.819 | 0.00797 | -0.074 | 102.821
4.5 | 0.877 | 0.00817 | -0.074 | 107.383
5 | 0.934 | 0.00849 | -0.074 | 110.024
5.5 | 0.989 | 0.0088 | -0.075 | 112.344
6 | 1.042 | 0.00909 | -0.075 | 114.628
6.5 | 1.092 | 0.0096 | -0.076 | 113.717
7 | 1.139 | 0.01014 | -0.076 | 112.384
7.5 | 1.181 | 0.01064 | -0.076 | 111.048
8 | 1.22 | 0.01085 | -0.076 | 112.448
8.5 | 1.255 | 0.01413 | -0.076 | 88.883
9 | 1.281 | 0.01478 | -0.077 | 86.655
9.5 | 1.299 | 0.01566 | -0.077 | 82.954
10 | 1.309 | 0.01661 | -0.077 | 78.85
10.5 | 1.31 | 0.01773 | -0.077 | 73.876
11 | 1.301 | 0.01907 | -0.077 | 68.243
11.5 | 1.284 | 0.02076 | -0.076 | 61.855
12 | 1.257 | 0.02295 | -0.076 | 54.779
12.5 | 1.22 | 0.02629 | -0.075 | 46.401
13 | 1.171 | 0.03154 | -0.074 | 37.137
13.5 | 1.107 | 0.04178 | -0.071 | 26.497
14 | 1.039 | 0.05607 | -0.067 | 18.539
14.5 | 0.969 | 0.07589 | -0.062 | 12.769
15 | 0.908 | 0.09463 | -0.056 | 9.596
15.5 | 0.855 | 0.11123 | -0.05 | 7.683

## 52. Re 2M Mach 0.10 (2)
BIGFOIL.COM POLAR EXPORT
HN-474
HN-474 |  |  |  | Cl Max: | 1.5591 | at alpha= | 14.5 | deg
XFOIL ncrit=9 |  |  |  | L/D Max: | 119.297 | at alpha= | 5 | deg
Re: | 2000000 |  |  | Cd Min: | 0.21335 | at alpha= | -18.5 | deg
Mach: | 0.1 |  |  | Cl=0 at alpha= | -2.8419 | deg
|  |  |  | @ Cl=0.1, Cd= | 0.0052595
|  |  |  | @ Cl=0.4, Cd= | 0.0049822
|  |  |  | @ Cl=0.6, Cd= | 0.0056553
alpha (deg) | Cl | Cd | Cm | Cl/Cd
-18.5 | -0.6029 | 0.21335 | 0.0145 | -2.8259
-16.5 | -0.7667 | 0.12274 | -0.0221 | -6.2465
-16 | -0.8483 | 0.09854 | -0.0349 | -8.6087
-15.5 | -0.9959 | 0.06562 | -0.0543 | -15.1768
-15 | -1.0974 | 0.03991 | -0.0735 | -27.4969
-14.5 | -1.1167 | 0.03144 | -0.0789 | -35.5184
-14 | -1.1292 | 0.02721 | -0.0768 | -41.4994
-13.5 | -1.142 | 0.02472 | -0.0691 | -46.1974
-13 | -1.1283 | 0.02278 | -0.064 | -49.5303
-12.5 | -1.1077 | 0.0211 | -0.0594 | -52.4976
-11.5 | -0.9981 | 0.01741 | -0.0629 | -57.3291
-11 | -0.9357 | 0.01621 | -0.0653 | -57.7236
-10.5 | -0.8822 | 0.01403 | -0.0664 | -62.8795
-10 | -0.8211 | 0.01303 | -0.0681 | -63.0161
-9.5 | -0.7567 | 0.01212 | -0.0704 | -62.434
-9 | -0.6898 | 0.01144 | -0.073 | -60.2972
-8.5 | -0.6311 | 0.01029 | -0.074 | -61.3314
-8 | -0.5706 | 0.00965 | -0.0751 | -59.1295
-7.5 | -0.5113 | 0.00895 | -0.0759 | -57.1285
-7 | -0.4535 | 0.00845 | -0.0763 | -53.6686
-6.5 | -0.3986 | 0.00793 | -0.0759 | -50.2648
-6 | -0.3441 | 0.00751 | -0.0755 | -45.8189
-5.5 | -0.2899 | 0.00713 | -0.075 | -40.6592
-5 | -0.2355 | 0.0068 | -0.0746 | -34.6324
-4.5 | -0.181 | 0.0065 | -0.0742 | -27.8462
-4 | -0.1264 | 0.00619 | -0.0738 | -20.42
-3.5 | -0.072 | 0.00591 | -0.0734 | -12.1827
-2.5 | 0.0374 | 0.00546 | -0.0727 | 6.8498
-2 | 0.092 | 0.00528 | -0.0724 | 17.4242
-1.5 | 0.1466 | 0.00514 | -0.072 | 28.5214
-0.5 | 0.2564 | 0.00492 | -0.0715 | 52.1138
0 | 0.311 | 0.00489 | -0.0711 | 63.5992
0.5 | 0.3659 | 0.00492 | -0.0708 | 74.3699
1 | 0.4207 | 0.00502 | -0.0705 | 83.8048
1.5 | 0.4754 | 0.00517 | -0.0701 | 91.9536
2.5 | 0.5833 | 0.00558 | -0.0691 | 104.5341
3 | 0.6365 | 0.00582 | -0.0684 | 109.3643
3.5 | 0.6888 | 0.0061 | -0.0676 | 112.918
4 | 0.7394 | 0.00639 | -0.0664 | 115.7121
4.5 | 0.7869 | 0.00667 | -0.0644 | 117.976
5 | 0.8482 | 0.00711 | -0.0657 | 119.2968
5.5 | 0.8993 | 0.00765 | -0.0649 | 117.5556
6 | 0.9507 | 0.00816 | -0.0641 | 116.5074
6.5 | 1.0014 | 0.00873 | -0.0631 | 114.7079
7 | 1.0507 | 0.00939 | -0.062 | 111.8956
7.5 | 1.0998 | 0.01004 | -0.0609 | 109.5418
8 | 1.1483 | 0.01072 | -0.0596 | 107.1175
8.5 | 1.1956 | 0.01145 | -0.0582 | 104.4192
9 | 1.2417 | 0.01223 | -0.0566 | 101.529
9.5 | 1.286 | 0.0131 | -0.0547 | 98.1679
10 | 1.3293 | 0.01397 | -0.0527 | 95.1539
10.5 | 1.3702 | 0.01493 | -0.0503 | 91.7749
11 | 1.4083 | 0.01599 | -0.0475 | 88.0738
11.5 | 1.4429 | 0.01698 | -0.044 | 84.9764
12 | 1.4664 | 0.01829 | -0.0388 | 80.175
12.5 | 1.4931 | 0.01947 | -0.0344 | 76.6872
13 | 1.5171 | 0.02084 | -0.0301 | 72.7975
13.5 | 1.5374 | 0.02251 | -0.0258 | 68.2985
14 | 1.553 | 0.02461 | -0.0215 | 63.1044
14.5 | 1.5591 | 0.02759 | -0.0171 | 56.5096
15 | 1.5561 | 0.03167 | -0.0132 | 49.1348
15.5 | 1.5566 | 0.03599 | -0.0109 | 43.2509
16 | 1.5569 | 0.04088 | -0.0098 | 38.0846
16.5 | 1.5501 | 0.04715 | -0.01 | 32.8759
17 | 1.533 | 0.05554 | -0.0119 | 27.6017
17.5 | 1.51 | 0.0658 | -0.0157 | 22.9483
18 | 1.484 | 0.07754 | -0.021 | 19.1385
18.5 | 1.4449 | 0.09255 | -0.0288 | 15.6121
19 | 1.3903 | 0.11157 | -0.0395 | 12.4612
19.5 | 1.3312 | 0.13265 | -0.052 | 10.0354

## 53. Re 2M Mach 0.25 (1)
BIGFOIL.COM POLAR EXPORT
HN-474
HN-474 |  |  |  | Cl Max: | 1.286 | at alpha= | 9.5 | deg
JavaFoil+Calcfoil stall+Eppler ext transition |  |  |  | L/D Max: | 113.09 | at alpha= | 7 | deg
Re: | 2000000 |  |  | Cd Min: | 0.00652 | at alpha= | -2 | deg
Mach: | 0.25 |  |  | Cl=0 at alpha= | -2.8871 | deg
|  |  |  | @ Cl=0.1, Cd= | 0.0065466
|  |  |  | @ Cl=0.4, Cd= | 0.007069
|  |  |  | @ Cl=0.6, Cd= | 0.11389
alpha (deg) | Cl | Cd | Cm | Cl/Cd
-14 | -0.397 | 0.10627 | -0.028 | -3.735
-13.5 | -0.434 | 0.10047 | -0.028 | -4.324
-13 | -0.467 | 0.09545 | -0.028 | -4.888
-12.5 | -0.494 | 0.08905 | -0.028 | -5.544
-12 | -0.515 | 0.08288 | -0.029 | -6.216
-11.5 | -0.53 | 0.07743 | -0.03 | -6.844
-11 | -0.54 | 0.07145 | -0.033 | -7.551
-10.5 | -0.545 | 0.06355 | -0.037 | -8.575
-10 | -0.551 | 0.05165 | -0.044 | -10.67
-9.5 | -0.596 | 0.02096 | -0.059 | -28.428
-9 | -0.607 | 0.0127 | -0.063 | -47.782
-8.5 | -0.588 | 0.01111 | -0.065 | -52.912
-8 | -0.557 | 0.01025 | -0.066 | -54.326
-7.5 | -0.517 | 0.00892 | -0.066 | -57.934
-7 | -0.471 | 0.00896 | -0.067 | -52.581
-6.5 | -0.421 | 0.00857 | -0.067 | -49.148
-6 | -0.368 | 0.00871 | -0.068 | -42.299
-5.5 | -0.313 | 0.0084 | -0.068 | -37.195
-5 | -0.255 | 0.00798 | -0.069 | -31.926
-4.5 | -0.195 | 0.00767 | -0.069 | -25.474
-4 | -0.135 | 0.00724 | -0.069 | -18.71
-3.5 | -0.075 | 0.00687 | -0.07 | -10.878
-3 | -0.014 | 0.00692 | -0.07 | -1.954
-2.5 | 0.048 | 0.0067 | -0.071 | 7.15
-2 | 0.109 | 0.00652 | -0.071 | 16.795
-1.5 | 0.171 | 0.00678 | -0.072 | 25.223
-1 | 0.233 | 0.00711 | -0.072 | 32.729
-0.5 | 0.294 | 0.00712 | -0.072 | 41.309
0 | 0.355 | 0.00704 | -0.073 | 50.48
0.5 | 0.417 | 0.00708 | -0.073 | 58.873
1 | 0.478 | 0.00717 | -0.074 | 66.692
1.5 | 0.539 | 0.00729 | -0.074 | 73.913
2 | 0.6 | 0.00751 | -0.074 | 79.855
2.5 | 0.661 | 0.00781 | -0.075 | 84.57
3 | 0.721 | 0.00815 | -0.075 | 88.475
3.5 | 0.781 | 0.00804 | -0.075 | 97.211
4 | 0.841 | 0.0082 | -0.076 | 102.586
4.5 | 0.9 | 0.00845 | -0.076 | 106.585
5 | 0.958 | 0.00877 | -0.077 | 109.31
5.5 | 1.015 | 0.00915 | -0.077 | 110.933
6 | 1.068 | 0.00951 | -0.077 | 112.255
6.5 | 1.117 | 0.01011 | -0.078 | 110.536
7 | 1.162 | 0.01027 | -0.078 | 113.09
7.5 | 1.203 | 0.01126 | -0.078 | 106.826
8 | 1.238 | 0.01421 | -0.078 | 87.131
8.5 | 1.267 | 0.01507 | -0.078 | 84.081
9 | 1.282 | 0.01588 | -0.079 | 80.73
9.5 | 1.286 | 0.01696 | -0.079 | 75.819
10 | 1.276 | 0.01829 | -0.079 | 69.73
10.5 | 1.252 | 0.01991 | -0.078 | 62.873
11 | 1.212 | 0.02216 | -0.078 | 54.706
11.5 | 1.152 | 0.02614 | -0.077 | 44.079
12 | 1.066 | 0.03497 | -0.073 | 30.477
12.5 | 0.949 | 0.05628 | -0.066 | 16.863
13 | 0.833 | 0.08701 | -0.053 | 9.575
13.5 | 0.755 | 0.09806 | -0.048 | 7.699
14 | 0.677 | 0.10539 | -0.047 | 6.426
14.5 | 0.594 | 0.11389 | -0.046 | 5.215

## 54. Re 2M Mach 0.25 (2)
BIGFOIL.COM POLAR EXPORT
HN-474
HN-474 |  |  |  | Cl Max: | 1.5032 | at alpha= | 13.5 | deg
XFOIL ncrit=9 |  |  |  | L/D Max: | 119.072 | at alpha= | 5 | deg
Re: | 2000000 |  |  | Cd Min: | 0.18624 | at alpha= | -16.5 | deg
Mach: | 0.25 |  |  | Cl=0 at alpha= | -2.8298 | deg
|  |  |  | @ Cl=0.1, Cd= | 0.005363
|  |  |  | @ Cl=0.4, Cd= | 0.0050627
|  |  |  | @ Cl=0.6, Cd= | 0.0056996
alpha (deg) | Cl | Cd | Cm | Cl/Cd
-16.5 | -0.5508 | 0.18624 | 0.001 | -2.9575
-16 | -0.3959 | 0.15471 | -0.014 | -2.559
-15.5 | -0.53 | 0.17069 | -0.0053 | -3.105
-15 | -0.5244 | 0.1611 | -0.0088 | -3.2551
-14.5 | -0.6532 | 0.11801 | -0.0257 | -5.5351
-14 | -0.7202 | 0.09694 | -0.0366 | -7.4293
-13.5 | -0.7953 | 0.07686 | -0.0481 | -10.3474
-13 | -0.8534 | 0.06007 | -0.0578 | -14.2068
-12.5 | -0.8979 | 0.04329 | -0.0701 | -20.7415
-12 | -0.945 | 0.03159 | -0.0781 | -29.9145
-11.5 | -0.991 | 0.02766 | -0.0689 | -35.8279
-11 | -0.9594 | 0.02246 | -0.0709 | -42.7159
-10.5 | -0.9028 | 0.01891 | -0.0737 | -47.7419
-10 | -0.8515 | 0.01574 | -0.0744 | -54.0978
-9.5 | -0.7873 | 0.01386 | -0.0761 | -56.8038
-9 | -0.718 | 0.01258 | -0.0783 | -57.0747
-8.5 | -0.6547 | 0.01162 | -0.0791 | -56.3425
-8 | -0.5933 | 0.01026 | -0.0797 | -57.8265
-7.5 | -0.5321 | 0.00954 | -0.0799 | -55.7757
-7 | -0.4727 | 0.00876 | -0.0798 | -53.9612
-6.5 | -0.4148 | 0.0082 | -0.0792 | -50.5854
-6 | -0.358 | 0.00772 | -0.0786 | -46.3731
-5.5 | -0.3016 | 0.00732 | -0.0778 | -41.2022
-5 | -0.2449 | 0.00699 | -0.0772 | -35.0358
-4.5 | -0.1884 | 0.00664 | -0.0766 | -28.3735
-4 | -0.1321 | 0.00634 | -0.076 | -20.836
-3.5 | -0.0757 | 0.00603 | -0.0755 | -12.5539
-3 | -0.0192 | 0.00579 | -0.075 | -3.3161
-2.5 | 0.0372 | 0.00557 | -0.0746 | 6.6786
-2 | 0.0936 | 0.00538 | -0.0742 | 17.3978
-1.5 | 0.1501 | 0.00523 | -0.0738 | 28.6998
-1 | 0.2065 | 0.00509 | -0.0735 | 40.5697
-0.5 | 0.2631 | 0.00502 | -0.0731 | 52.4104
0 | 0.3194 | 0.00499 | -0.0727 | 64.008
0.5 | 0.3759 | 0.00502 | -0.0724 | 74.8805
1 | 0.4324 | 0.00512 | -0.0719 | 84.4531
1.5 | 0.4886 | 0.00528 | -0.0715 | 92.5379
2.5 | 0.6001 | 0.0057 | -0.0703 | 105.2807
3 | 0.655 | 0.00597 | -0.0696 | 109.7152
3.5 | 0.7089 | 0.00626 | -0.0686 | 113.2428
4 | 0.7615 | 0.00658 | -0.0672 | 115.7295
4.5 | 0.8109 | 0.00688 | -0.0651 | 117.8634
5 | 0.8728 | 0.00733 | -0.0659 | 119.0723
6 | 0.9788 | 0.00846 | -0.0636 | 115.6974
6.5 | 1.0311 | 0.00908 | -0.0623 | 113.5573
7 | 1.0821 | 0.00978 | -0.0608 | 110.6442
7.5 | 1.1324 | 0.01051 | -0.0591 | 107.745
8 | 1.1821 | 0.01126 | -0.0573 | 104.9822
8.5 | 1.2297 | 0.01213 | -0.055 | 101.3768
9 | 1.2753 | 0.01308 | -0.0525 | 97.5
9.5 | 1.3191 | 0.01409 | -0.0496 | 93.6196
10 | 1.3601 | 0.01518 | -0.0463 | 89.5982
10.5 | 1.3951 | 0.01634 | -0.0418 | 85.3794
11 | 1.4235 | 0.01758 | -0.0364 | 80.9727
11.5 | 1.4442 | 0.0193 | -0.0303 | 74.829
12 | 1.4681 | 0.02093 | -0.0252 | 70.1433
12.5 | 1.4853 | 0.02308 | -0.02 | 64.3544
13 | 1.4971 | 0.02579 | -0.0151 | 58.0496
13.5 | 1.5032 | 0.02925 | -0.0108 | 51.3915
14 | 1.4952 | 0.0344 | -0.0075 | 43.4651
14.5 | 1.4745 | 0.04168 | -0.0063 | 35.3767
15 | 1.456 | 0.04997 | -0.0074 | 29.1375
15.5 | 1.4262 | 0.06098 | -0.0113 | 23.388
16 | 1.3949 | 0.07358 | -0.0173 | 18.9576
16.5 | 1.3579 | 0.08821 | -0.025 | 15.3939
17 | 1.3071 | 0.10634 | -0.0354 | 12.2917
17.5 | 1.2637 | 0.12403 | -0.0459 | 10.1887
18 | 1.2283 | 0.14083 | -0.0561 | 8.7219
18.5 | 1.1973 | 0.15726 | -0.0664 | 7.6135

## 55. Re 2M Mach 0.50 (1)
BIGFOIL.COM POLAR EXPORT
HN-474
HN-474 |  |  |  | Cl Max: | 1.248 | at alpha= | 20 | deg
JavaFoil+Calcfoil stall+Eppler ext transition |  |  |  | L/D Max: | 118.848 | at alpha= | 6 | deg
Re: | 2000000 |  |  | Cd Min: | 0.00679 | at alpha= | -1 | deg
Mach: | 0.5 |  |  | Cl=0 at alpha= | -2.8897 | deg
|  |  |  | @ Cl=0.1, Cd= | 0.0070561
|  |  |  | @ Cl=0.4, Cd= | 0.0077126
|  |  |  | @ Cl=0.6, Cd= | 0.0080744
alpha (deg) | Cl | Cd | Cm | Cl/Cd
-20 | -0.915 | 0.17545 | -0.036 | -5.217
-19.5 | -0.89 | 0.17163 | -0.036 | -5.184
-19 | -0.863 | 0.16793 | -0.036 | -5.139
-18.5 | -0.836 | 0.16129 | -0.036 | -5.183
-18 | -0.81 | 0.15793 | -0.036 | -5.127
-17.5 | -0.784 | 0.15397 | -0.036 | -5.09
-17 | -0.758 | 0.14659 | -0.036 | -5.169
-16.5 | -0.731 | 0.14388 | -0.036 | -5.079
-16 | -0.704 | 0.13561 | -0.035 | -5.19
-15.5 | -0.677 | 0.13136 | -0.035 | -5.157
-15 | -0.651 | 0.12923 | -0.035 | -5.04
-14.5 | -0.626 | 0.12474 | -0.036 | -5.016
-14 | -0.598 | 0.11823 | -0.034 | -5.054
-13.5 | -0.571 | 0.11524 | -0.034 | -4.955
-13 | -0.545 | 0.11032 | -0.034 | -4.937
-12.5 | -0.518 | 0.10648 | -0.034 | -4.866
-12 | -0.49 | 0.12635 | -0.032 | -3.882
-11.5 | -0.464 | 0.09777 | -0.033 | -4.749
-11 | -0.438 | 0.0947 | -0.033 | -4.622
-10.5 | -0.411 | 0.0875 | -0.032 | -4.692
-10 | -0.384 | 0.07338 | -0.033 | -5.233
-9.5 | -0.357 | 0.06522 | -0.033 | -5.481
-9 | -0.33 | 0.07068 | -0.031 | -4.669
-8.5 | -0.303 | 0.05964 | -0.032 | -5.089
-8 | -0.28 | 0.04994 | -0.044 | -5.616
-7.5 | -0.25 | 0.05247 | -0.032 | -4.757
-7 | -0.378 | 0.03532 | -0.055 | -10.696
-6.5 | -0.432 | 0.01055 | -0.075 | -40.951
-6 | -0.394 | 0.00905 | -0.076 | -43.562
-5.5 | -0.341 | 0.00894 | -0.076 | -38.186
-5 | -0.281 | 0.0084 | -0.077 | -33.428
-4.5 | -0.217 | 0.00845 | -0.077 | -25.656
-4 | -0.151 | 0.008 | -0.078 | -18.82
-3.5 | -0.083 | 0.00752 | -0.078 | -11.078
-3 | -0.015 | 0.00719 | -0.079 | -2.097
-2.5 | 0.053 | 0.00724 | -0.079 | 7.382
-2 | 0.122 | 0.00697 | -0.08 | 17.548
-1.5 | 0.191 | 0.00689 | -0.08 | 27.74
-1 | 0.26 | 0.00679 | -0.08 | 38.256
-0.5 | 0.329 | 0.00713 | -0.081 | 46.108
0 | 0.397 | 0.00771 | -0.081 | 51.513
0.5 | 0.466 | 0.00777 | -0.082 | 59.897
1 | 0.534 | 0.00789 | -0.082 | 67.695
1.5 | 0.602 | 0.00808 | -0.083 | 74.553
2 | 0.67 | 0.00844 | -0.083 | 79.407
2.5 | 0.738 | 0.00884 | -0.084 | 83.469
3 | 0.805 | 0.00938 | -0.084 | 85.77
3.5 | 0.871 | 0.00986 | -0.084 | 88.403
4 | 0.937 | 0.01057 | -0.085 | 88.692
4.5 | 1.002 | 0.01136 | -0.085 | 88.226
5 | 1.062 | 0.00906 | -0.085 | 117.233
5.5 | 1.12 | 0.00992 | -0.086 | 112.861
6 | 1.168 | 0.00983 | -0.086 | 118.848
6.5 | 1.205 | 0.01388 | -0.086 | 86.809
7 | 1.222 | 0.01628 | -0.086 | 75.035
7.5 | 1.205 | 0.01798 | -0.086 | 67.04
8 | 1.101 | 0.02055 | -0.086 | 53.601
8.5 | 0.74 | 0.02446 | -0.084 | 30.228
9 | 0.646 | 0.07171 | -0.035 | 9.011
9.5 | 0.674 | 0.07183 | -0.039 | 9.383
10 | 0.701 | 0.08438 | -0.039 | 8.307
10.5 | 0.728 | 0.08566 | -0.039 | 8.496
11 | 0.755 | 0.09582 | -0.041 | 7.884
11.5 | 0.782 | 0.0986 | -0.042 | 7.933
12 | 0.811 | 0.10563 | -0.046 | 7.682
12.5 | 0.837 | 0.10814 | -0.045 | 7.744
13 | 0.865 | 0.11308 | -0.047 | 7.651
13.5 | 0.893 | 0.11944 | -0.048 | 7.475
14 | 0.92 | 0.12213 | -0.049 | 7.533
14.5 | 0.948 | 0.12905 | -0.05 | 7.349
15 | 0.976 | 0.13357 | -0.051 | 7.305
15.5 | 1.003 | 0.13878 | -0.052 | 7.224
16 | 1.03 | 0.14241 | -0.053 | 7.232
16.5 | 1.061 | 0.15046 | -0.056 | 7.05
17 | 1.085 | 0.15058 | -0.055 | 7.207
17.5 | 1.112 | 0.15749 | -0.055 | 7.062
18 | 1.14 | 0.16251 | -0.056 | 7.013
18.5 | 1.171 | 0.16811 | -0.059 | 6.965
19 | 1.195 | 0.16956 | -0.058 | 7.045
19.5 | 1.221 | 0.17546 | -0.058 | 6.961
20 | 1.248 | 0.18039 | -0.059 | 6.919

## 56. Re 2M Mach 0.50 (2)
BIGFOIL.COM POLAR EXPORT
HN-474
HN-474 |  |  |  | Cl Max: | 1.3603 | at alpha= | 9.5 | deg
XFOIL ncrit=9 |  |  |  | L/D Max: | 117.198 | at alpha= | 5 | deg
Re: | 2000000 |  |  | Cd Min: | 0.1418 | at alpha= | -13 | deg
Mach: | 0.5 |  |  | Cl=0 at alpha= | -2.7725 | deg
|  |  |  | @ Cl=0.1, Cd= | 0.0058606
|  |  |  | @ Cl=0.4, Cd= | 0.0054441
|  |  |  | @ Cl=0.6, Cd= | 0.0059533
alpha (deg) | Cl | Cd | Cm | Cl/Cd
-13 | -0.473 | 0.1418 | -0.0215 | -3.3357
-12.5 | -0.4604 | 0.13477 | -0.0242 | -3.4162
-12 | -0.4578 | 0.12544 | -0.0273 | -3.6496
-11.5 | -0.457 | 0.11626 | -0.0304 | -3.9308
-11 | -0.4632 | 0.1062 | -0.034 | -4.3616
-10.5 | -0.4782 | 0.09529 | -0.0381 | -5.0184
-10 | -0.5035 | 0.08383 | -0.043 | -6.0062
-9.5 | -0.5307 | 0.07324 | -0.0474 | -7.246
-9 | -0.5677 | 0.06261 | -0.0516 | -9.0672
-8.5 | -0.5864 | 0.04748 | -0.0674 | -12.3505
-8 | -0.5929 | 0.02943 | -0.0946 | -20.1461
-7.5 | -0.5764 | 0.0187 | -0.1032 | -30.8235
-7 | -0.5379 | 0.01298 | -0.1012 | -41.4407
-6.5 | -0.4821 | 0.01049 | -0.0974 | -45.9581
-6 | -0.4204 | 0.00917 | -0.0942 | -45.8451
-5.5 | -0.3557 | 0.00833 | -0.0915 | -42.7011
-5 | -0.2899 | 0.00777 | -0.0894 | -37.3102
-4.5 | -0.2243 | 0.00729 | -0.0877 | -30.7682
-4 | -0.1588 | 0.00693 | -0.0862 | -22.9149
-3.5 | -0.0938 | 0.00656 | -0.085 | -14.2988
-3 | -0.0292 | 0.00627 | -0.0839 | -4.6571
-1.5 | 0.1633 | 0.00566 | -0.0813 | 28.8516
-1 | 0.2275 | 0.00551 | -0.0807 | 41.2886
-0.5 | 0.2916 | 0.00544 | -0.0801 | 53.6029
0 | 0.3552 | 0.00543 | -0.0794 | 65.4144
0.5 | 0.4189 | 0.00545 | -0.0787 | 76.8624
1 | 0.4827 | 0.00556 | -0.0779 | 86.8165
1.5 | 0.5462 | 0.00575 | -0.077 | 94.9913
2 | 0.6097 | 0.00599 | -0.076 | 101.7863
2.5 | 0.6723 | 0.00629 | -0.0748 | 106.8839
3 | 0.7345 | 0.00664 | -0.0733 | 110.6175
3.5 | 0.7962 | 0.007 | -0.0715 | 113.7429
4 | 0.8563 | 0.0074 | -0.0693 | 115.7162
4.5 | 0.9131 | 0.00783 | -0.0661 | 116.6156
5 | 0.9786 | 0.00835 | -0.0645 | 117.1976
5.5 | 1.0386 | 0.00905 | -0.0617 | 114.7624
6 | 1.0978 | 0.0098 | -0.0586 | 112.0204
6.5 | 1.1559 | 0.01061 | -0.055 | 108.9444
7 | 1.2105 | 0.01156 | -0.0505 | 104.7145
7.5 | 1.2591 | 0.01266 | -0.0449 | 99.455
8 | 1.2969 | 0.01398 | -0.0374 | 92.7682
8.5 | 1.3304 | 0.01563 | -0.0294 | 85.1184
9 | 1.3542 | 0.01792 | -0.0208 | 75.5692
9.5 | 1.3603 | 0.02142 | -0.0119 | 63.5061
10 | 1.3488 | 0.02666 | -0.0046 | 50.5926
10.5 | 1.3272 | 0.03385 | -0.0008 | 39.2083
11 | 1.2961 | 0.04338 | -0.0013 | 29.8778
11.5 | 1.2624 | 0.05472 | -0.0054 | 23.0702
12 | 1.227 | 0.06766 | -0.0122 | 18.1348
12.5 | 1.1927 | 0.08149 | -0.0203 | 14.6362
13 | 1.1585 | 0.09614 | -0.0293 | 12.0501
13.5 | 1.1275 | 0.11095 | -0.0386 | 10.1622
14 | 1.0986 | 0.12616 | -0.0484 | 8.708
14.5 | 1.0747 | 0.14131 | -0.0584 | 7.6053

## 57. Re 3M Mach 0.00 (1)
BIGFOIL.COM POLAR EXPORT
HN-474
HN-474 |  |  |  | Cl Max: | 1.32 | at alpha= | 10.5 | deg
JavaFoil+Calcfoil stall+Eppler ext transition |  |  |  | L/D Max: | 120.459 | at alpha= | 7 | deg
Re: | 3000000 |  |  | Cd Min: | 0.00647 | at alpha= | -2.5 | deg
Mach: | 0 |  |  | Cl=0 at alpha= | -2.8898 | deg
|  |  |  | @ Cl=0.1, Cd= | 0.006713
|  |  |  | @ Cl=0.4, Cd= | 0.0069293
|  |  |  | @ Cl=0.6, Cd= | 0.007229
alpha (deg) | Cl | Cd | Cm | Cl/Cd
-15.5 | -0.59 | 0.11186 | -0.03 | -5.27
-15 | -0.601 | 0.10633 | -0.03 | -5.65
-14.5 | -0.611 | 0.09966 | -0.031 | -6.13
-14 | -0.618 | 0.0942 | -0.032 | -6.565
-13.5 | -0.625 | 0.08751 | -0.034 | -7.14
-13 | -0.629 | 0.0803 | -0.036 | -7.837
-12.5 | -0.632 | 0.0725 | -0.038 | -8.721
-12 | -0.638 | 0.06087 | -0.042 | -10.478
-11.5 | -0.65 | 0.04429 | -0.048 | -14.681
-11 | -0.679 | 0.02314 | -0.055 | -29.362
-10.5 | -0.686 | 0.01545 | -0.059 | -44.407
-10 | -0.679 | 0.01218 | -0.061 | -55.762
-9.5 | -0.66 | 0.01081 | -0.062 | -60.994
-9 | -0.631 | 0.01006 | -0.063 | -62.779
-8.5 | -0.596 | 0.00872 | -0.063 | -68.295
-8 | -0.555 | 0.00879 | -0.064 | -63.153
-7.5 | -0.51 | 0.00842 | -0.064 | -60.62
-7 | -0.462 | 0.00852 | -0.065 | -54.281
-6.5 | -0.412 | 0.00823 | -0.065 | -50.02
-6 | -0.359 | 0.00795 | -0.066 | -45.114
-5.5 | -0.304 | 0.00765 | -0.066 | -39.723
-5 | -0.247 | 0.00741 | -0.066 | -33.367
-4.5 | -0.19 | 0.00713 | -0.067 | -26.59
-4 | -0.131 | 0.00679 | -0.067 | -19.33
-3.5 | -0.072 | 0.00688 | -0.068 | -10.513
-3 | -0.013 | 0.00667 | -0.068 | -1.963
-2.5 | 0.046 | 0.00647 | -0.069 | 7.169
-2 | 0.106 | 0.00674 | -0.069 | 15.725
-1.5 | 0.166 | 0.00666 | -0.069 | 24.883
-1 | 0.225 | 0.00701 | -0.07 | 32.117
-0.5 | 0.285 | 0.00696 | -0.07 | 40.88
0 | 0.344 | 0.00692 | -0.07 | 49.715
0.5 | 0.404 | 0.00693 | -0.071 | 58.263
1 | 0.463 | 0.00694 | -0.071 | 66.675
1.5 | 0.522 | 0.00701 | -0.072 | 74.474
2 | 0.581 | 0.0072 | -0.072 | 80.689
2.5 | 0.64 | 0.00729 | -0.072 | 87.844
3 | 0.699 | 0.00749 | -0.073 | 93.316
3.5 | 0.757 | 0.00759 | -0.073 | 99.752
4 | 0.815 | 0.00774 | -0.073 | 105.314
4.5 | 0.873 | 0.00798 | -0.074 | 109.319
5 | 0.929 | 0.00816 | -0.074 | 113.833
5.5 | 0.984 | 0.00841 | -0.074 | 117.017
6 | 1.037 | 0.00876 | -0.075 | 118.326
6.5 | 1.087 | 0.00904 | -0.075 | 120.259
7 | 1.135 | 0.00942 | -0.075 | 120.459
7.5 | 1.179 | 0.00999 | -0.076 | 118.014
8 | 1.218 | 0.011 | -0.076 | 110.752
8.5 | 1.254 | 0.01055 | -0.076 | 118.902
9 | 1.281 | 0.01372 | -0.076 | 93.382
9.5 | 1.301 | 0.01443 | -0.077 | 90.168
10 | 1.315 | 0.01515 | -0.077 | 86.759
10.5 | 1.32 | 0.01608 | -0.077 | 82.106
11 | 1.317 | 0.01716 | -0.077 | 76.739
11.5 | 1.305 | 0.01846 | -0.077 | 70.696
12 | 1.286 | 0.02 | -0.076 | 64.284
12.5 | 1.258 | 0.02216 | -0.076 | 56.744
13 | 1.221 | 0.02519 | -0.075 | 48.49
13.5 | 1.174 | 0.03023 | -0.074 | 38.84
14 | 1.122 | 0.03697 | -0.072 | 30.353
14.5 | 1.062 | 0.04783 | -0.07 | 22.214
15 | 0.995 | 0.06552 | -0.065 | 15.183
15.5 | 0.936 | 0.08281 | -0.061 | 11.302

## 58. Re 3M Mach 0.00 (2)
BIGFOIL.COM POLAR EXPORT
HN-474
HN-474 |  |  |  | Cl Max: | 1.6624 | at alpha= | 16.5 | deg
XFOIL ncrit=9 |  |  |  | L/D Max: | 124.979 | at alpha= | 5.5 | deg
Re: | 3000000 |  |  | Cd Min: | 0.23347 | at alpha= | -20 | deg
Mach: | 0 |  |  | Cl=0 at alpha= | -2.8294 | deg
|  |  |  | @ Cl=0.1, Cd= | 0.0051002
|  |  |  | @ Cl=0.4, Cd= | 0.0048702
|  |  |  | @ Cl=0.6, Cd= | 0.0054873
alpha (deg) | Cl | Cd | Cm | Cl/Cd
-20 | -0.6494 | 0.23347 | 0.026 | -2.7815
-18.5 | -0.7366 | 0.16425 | -0.0008 | -4.4846
-18 | -0.7985 | 0.1404 | -0.0127 | -5.6873
-17.5 | -0.8511 | 0.12095 | -0.0227 | -7.0368
-17 | -1.1068 | 0.06741 | -0.0538 | -16.4189
-16.5 | -1.2218 | 0.0401 | -0.0737 | -30.4688
-16 | -1.2202 | 0.03387 | -0.0779 | -36.026
-15.5 | -1.2344 | 0.02775 | -0.0797 | -44.4829
-15 | -1.2499 | 0.02466 | -0.0742 | -50.6853
-14.5 | -1.2414 | 0.02292 | -0.0686 | -54.1623
-14 | -1.2206 | 0.02147 | -0.0643 | -56.8514
-13.5 | -1.2002 | 0.01965 | -0.0599 | -61.0789
-13 | -1.1506 | 0.01711 | -0.0616 | -67.2472
-12.5 | -1.0945 | 0.01558 | -0.0634 | -70.2503
-12 | -1.0351 | 0.01446 | -0.0654 | -71.5837
-11.5 | -0.9733 | 0.01352 | -0.0677 | -71.9896
-11 | -0.918 | 0.01271 | -0.0683 | -72.2266
-10.5 | -0.8578 | 0.01201 | -0.0698 | -71.4238
-10 | -0.7963 | 0.01096 | -0.0718 | -72.6551
-9.5 | -0.7324 | 0.01016 | -0.0741 | -72.0866
-9 | -0.6732 | 0.00958 | -0.0751 | -70.2714
-8 | -0.5621 | 0.00843 | -0.0754 | -66.6785
-7.5 | -0.5069 | 0.008 | -0.0754 | -63.3625
-7 | -0.4532 | 0.00756 | -0.075 | -59.9471
-6.5 | -0.3996 | 0.0072 | -0.0745 | -55.5
-6 | -0.3457 | 0.00687 | -0.0741 | -50.3202
-5.5 | -0.2915 | 0.00659 | -0.0737 | -44.2337
-5 | -0.2372 | 0.00635 | -0.0733 | -37.3543
-4.5 | -0.1824 | 0.00609 | -0.073 | -29.9507
-4 | -0.128 | 0.00585 | -0.0727 | -21.8803
-3.5 | -0.0736 | 0.00563 | -0.0724 | -13.0728
-3 | -0.0187 | 0.00542 | -0.0722 | -3.4502
-2.5 | 0.0361 | 0.00526 | -0.072 | 6.8631
-2 | 0.0909 | 0.00512 | -0.0717 | 17.7539
-1.5 | 0.146 | 0.005 | -0.0716 | 29.2
-1 | 0.2011 | 0.00489 | -0.0715 | 41.1247
-0.5 | 0.256 | 0.00485 | -0.0713 | 52.7835
0 | 0.3108 | 0.00482 | -0.0711 | 64.4813
0.5 | 0.3657 | 0.00482 | -0.0709 | 75.8714
1 | 0.4204 | 0.0049 | -0.0706 | 85.7959
1.5 | 0.4751 | 0.00502 | -0.0704 | 94.6414
2 | 0.5296 | 0.0052 | -0.0701 | 101.8462
2.5 | 0.5834 | 0.00541 | -0.0697 | 107.8373
3 | 0.6371 | 0.00566 | -0.0693 | 112.5618
3.5 | 0.6906 | 0.0059 | -0.0688 | 117.0508
4 | 0.7431 | 0.00619 | -0.0682 | 120.0485
4.5 | 0.7947 | 0.00648 | -0.0673 | 122.6389
5 | 0.8442 | 0.00681 | -0.066 | 123.9648
5.5 | 0.8986 | 0.00719 | -0.0658 | 124.9791
6 | 0.9507 | 0.00767 | -0.0653 | 123.9505
6.5 | 1.0014 | 0.00821 | -0.0645 | 121.9732
7 | 1.0514 | 0.00879 | -0.0636 | 119.6132
7.5 | 1.1017 | 0.00932 | -0.0627 | 118.2082
8 | 1.1503 | 0.00998 | -0.0616 | 115.2605
8.5 | 1.1986 | 0.01061 | -0.0605 | 112.9689
9 | 1.246 | 0.01128 | -0.0592 | 110.461
9.5 | 1.2919 | 0.01203 | -0.0577 | 107.3899
10 | 1.3364 | 0.01282 | -0.056 | 104.2434
10.5 | 1.3796 | 0.01364 | -0.0541 | 101.1437
11 | 1.422 | 0.01444 | -0.0522 | 98.4765
11.5 | 1.4614 | 0.01535 | -0.0497 | 95.2052
12 | 1.4996 | 0.01619 | -0.0471 | 92.6251
12.5 | 1.5283 | 0.01714 | -0.0428 | 89.1657
13 | 1.551 | 0.01839 | -0.0378 | 84.3393
13.5 | 1.5737 | 0.0197 | -0.0332 | 79.8832
14 | 1.598 | 0.02096 | -0.0292 | 76.2405
14.5 | 1.6176 | 0.0226 | -0.0251 | 71.5752
15 | 1.6353 | 0.02448 | -0.0214 | 66.8015
15.5 | 1.6472 | 0.02696 | -0.0177 | 61.0979
16 | 1.6569 | 0.02985 | -0.0146 | 55.5075
16.5 | 1.6624 | 0.03343 | -0.0121 | 49.7278
17 | 1.6603 | 0.03814 | -0.0104 | 43.5317
17.5 | 1.6495 | 0.04439 | -0.0099 | 37.1593
18 | 1.6416 | 0.05106 | -0.0107 | 32.1504
18.5 | 1.623 | 0.05993 | -0.0133 | 27.0816
19 | 1.5931 | 0.07141 | -0.0179 | 22.3092
19.5 | 1.5543 | 0.08553 | -0.0248 | 18.1726
20 | 1.5074 | 0.10221 | -0.0339 | 14.7481

## 59. Re 3M Mach 0.10 (1)
BIGFOIL.COM POLAR EXPORT
HN-474
HN-474 |  |  |  | Cl Max: | 1.315 | at alpha= | 10.5 | deg
JavaFoil+Calcfoil stall+Eppler ext transition |  |  |  | L/D Max: | 119.994 | at alpha= | 7 | deg
Re: | 3000000 |  |  | Cd Min: | 0.00652 | at alpha= | -2.5 | deg
Mach: | 0.1 |  |  | Cl=0 at alpha= | -2.8917 | deg
|  |  |  | @ Cl=0.1, Cd= | 0.0067143
|  |  |  | @ Cl=0.4, Cd= | 0.006969
|  |  |  | @ Cl=0.6, Cd= | 0.0072736
alpha (deg) | Cl | Cd | Cm | Cl/Cd
-15.5 | -0.558 | 0.11364 | -0.03 | -4.906
-15 | -0.572 | 0.10735 | -0.03 | -5.332
-14.5 | -0.585 | 0.10116 | -0.031 | -5.786
-14 | -0.596 | 0.09572 | -0.031 | -6.226
-13.5 | -0.604 | 0.08982 | -0.032 | -6.728
-13 | -0.611 | 0.08309 | -0.034 | -7.354
-12.5 | -0.616 | 0.07566 | -0.037 | -8.14
-12 | -0.621 | 0.0656 | -0.04 | -9.469
-11.5 | -0.629 | 0.05255 | -0.045 | -11.968
-11 | -0.653 | 0.03103 | -0.053 | -21.054
-10.5 | -0.672 | 0.01758 | -0.058 | -38.254
-10 | -0.672 | 0.01281 | -0.061 | -52.472
-9.5 | -0.656 | 0.01106 | -0.062 | -59.339
-9 | -0.63 | 0.01016 | -0.063 | -62.05
-8.5 | -0.596 | 0.00883 | -0.064 | -67.503
-8 | -0.556 | 0.00887 | -0.064 | -62.674
-7.5 | -0.512 | 0.00845 | -0.065 | -60.55
-7 | -0.464 | 0.00858 | -0.065 | -54.046
-6.5 | -0.413 | 0.00832 | -0.066 | -49.705
-6 | -0.36 | 0.00802 | -0.066 | -44.893
-5.5 | -0.305 | 0.00765 | -0.066 | -39.89
-5 | -0.248 | 0.00748 | -0.067 | -33.224
-4.5 | -0.191 | 0.00714 | -0.067 | -26.667
-4 | -0.132 | 0.00684 | -0.068 | -19.285
-3.5 | -0.073 | 0.00694 | -0.068 | -10.477
-3 | -0.013 | 0.00671 | -0.068 | -1.96
-2.5 | 0.047 | 0.00652 | -0.069 | 7.15
-2 | 0.107 | 0.00674 | -0.069 | 15.79
-1.5 | 0.166 | 0.0067 | -0.07 | 24.834
-1 | 0.226 | 0.00703 | -0.07 | 32.176
-0.5 | 0.286 | 0.00698 | -0.07 | 40.983
0 | 0.346 | 0.00696 | -0.071 | 49.709
0.5 | 0.406 | 0.00697 | -0.071 | 58.165
1 | 0.465 | 0.00695 | -0.072 | 66.931
1.5 | 0.525 | 0.00705 | -0.072 | 74.4
2 | 0.584 | 0.00726 | -0.072 | 80.488
2.5 | 0.643 | 0.00731 | -0.073 | 87.955
3 | 0.702 | 0.00752 | -0.073 | 93.415
3.5 | 0.761 | 0.00762 | -0.073 | 99.828
4 | 0.819 | 0.00778 | -0.074 | 105.303
4.5 | 0.877 | 0.00802 | -0.074 | 109.334
5 | 0.934 | 0.00822 | -0.074 | 113.652
5.5 | 0.989 | 0.00846 | -0.075 | 116.897
6 | 1.042 | 0.00882 | -0.075 | 118.138
6.5 | 1.092 | 0.0091 | -0.076 | 119.963
7 | 1.139 | 0.00949 | -0.076 | 119.994
7.5 | 1.184 | 0.01007 | -0.076 | 117.545
8 | 1.222 | 0.0111 | -0.076 | 110.041
8.5 | 1.257 | 0.01066 | -0.077 | 117.906
9 | 1.282 | 0.01387 | -0.077 | 92.447
9.5 | 1.301 | 0.01463 | -0.077 | 88.925
10 | 1.312 | 0.01537 | -0.077 | 85.345
10.5 | 1.315 | 0.01634 | -0.077 | 80.444
11 | 1.307 | 0.01749 | -0.077 | 74.727
11.5 | 1.291 | 0.0189 | -0.077 | 68.326
12 | 1.266 | 0.02067 | -0.077 | 61.271
12.5 | 1.232 | 0.02316 | -0.076 | 53.196
13 | 1.188 | 0.02682 | -0.075 | 44.305
13.5 | 1.132 | 0.03336 | -0.073 | 33.935
14 | 1.072 | 0.04238 | -0.071 | 25.286
14.5 | 1.003 | 0.05686 | -0.067 | 17.642
15 | 0.936 | 0.07507 | -0.063 | 12.463
15.5 | 0.874 | 0.0944 | -0.058 | 9.254

## 60. Re 3M Mach 0.10 (2)
BIGFOIL.COM POLAR EXPORT
HN-474
HN-474 |  |  |  | Cl Max: | 1.6461 | at alpha= | 16.5 | deg
XFOIL ncrit=9 |  |  |  | L/D Max: | 124.169 | at alpha= | 6 | deg
Re: | 3000000 |  |  | Cd Min: | 0.15507 | at alpha= | -18 | deg
Mach: | 0.1 |  |  | Cl=0 at alpha= | -2.827 | deg
|  |  |  | @ Cl=0.1, Cd= | 0.005111
|  |  |  | @ Cl=0.4, Cd= | 0.0048873
|  |  |  | @ Cl=0.6, Cd= | 0.0054922
alpha (deg) | Cl | Cd | Cm | Cl/Cd
-18 | -0.7414 | 0.15507 | -0.0059 | -4.7811
-17.5 | -0.7918 | 0.13477 | -0.0161 | -5.8752
-17 | -0.843 | 0.11601 | -0.0258 | -7.2666
-16.5 | -1.0019 | 0.07998 | -0.0466 | -12.5269
-16 | -1.1313 | 0.05015 | -0.066 | -22.5583
-15.5 | -1.1887 | 0.03386 | -0.079 | -35.1063
-15 | -1.2081 | 0.02743 | -0.0806 | -44.043
-14.5 | -1.2244 | 0.0248 | -0.0737 | -49.371
-14 | -1.2116 | 0.02303 | -0.0686 | -52.6096
-13.5 | -1.1944 | 0.02126 | -0.0636 | -56.1806
-13 | -1.1548 | 0.01892 | -0.0632 | -61.0359
-12.5 | -1.1027 | 0.01645 | -0.065 | -67.0334
-12 | -1.0437 | 0.01505 | -0.0668 | -69.3488
-11.5 | -0.9816 | 0.01395 | -0.069 | -70.3656
-11 | -0.9256 | 0.01303 | -0.0696 | -71.0361
-10.5 | -0.865 | 0.01223 | -0.071 | -70.7277
-10 | -0.8023 | 0.01132 | -0.0729 | -70.8746
-9.5 | -0.7382 | 0.01033 | -0.0751 | -71.4618
-9 | -0.6787 | 0.0097 | -0.076 | -69.9691
-8 | -0.5662 | 0.00851 | -0.0762 | -66.5335
-7.5 | -0.5107 | 0.00806 | -0.0761 | -63.3623
-7 | -0.4565 | 0.00761 | -0.0756 | -59.9869
-6 | -0.3482 | 0.00691 | -0.0746 | -50.3907
-5.5 | -0.2936 | 0.00662 | -0.0742 | -44.3505
-5 | -0.2389 | 0.00636 | -0.0738 | -37.5629
-4.5 | -0.1838 | 0.00612 | -0.0735 | -30.0327
-4 | -0.129 | 0.00587 | -0.0731 | -21.9761
-3.5 | -0.0742 | 0.00564 | -0.0728 | -13.156
-3 | -0.0191 | 0.00544 | -0.0725 | -3.511
-2.5 | 0.0361 | 0.00528 | -0.0723 | 6.8371
-2 | 0.0912 | 0.00513 | -0.0721 | 17.7778
-1.5 | 0.1467 | 0.00501 | -0.0719 | 29.2814
-1 | 0.2021 | 0.0049 | -0.0718 | 41.2449
-0.5 | 0.2572 | 0.00487 | -0.0716 | 52.8131
0 | 0.3124 | 0.00483 | -0.0714 | 64.6791
0.5 | 0.3675 | 0.00484 | -0.0712 | 75.9298
1 | 0.4225 | 0.00492 | -0.0709 | 85.874
1.5 | 0.4775 | 0.00504 | -0.0707 | 94.7421
2 | 0.5323 | 0.00521 | -0.0704 | 102.1689
2.5 | 0.5866 | 0.00543 | -0.07 | 108.0295
3 | 0.6405 | 0.00568 | -0.0695 | 112.7641
3.5 | 0.6944 | 0.00592 | -0.069 | 117.2973
4 | 0.7471 | 0.00622 | -0.0683 | 120.1125
4.5 | 0.7992 | 0.00651 | -0.0675 | 122.765
6 | 0.9561 | 0.0077 | -0.0653 | 124.1688
6.5 | 1.0072 | 0.00825 | -0.0644 | 122.0848
7 | 1.0574 | 0.00885 | -0.0634 | 119.4802
7.5 | 1.108 | 0.00939 | -0.0625 | 117.9979
8 | 1.1567 | 0.01007 | -0.0613 | 114.8659
8.5 | 1.2054 | 0.01071 | -0.06 | 112.549
9 | 1.2527 | 0.01142 | -0.0586 | 109.6935
9.5 | 1.2986 | 0.0122 | -0.0569 | 106.4426
10 | 1.3436 | 0.01298 | -0.0551 | 103.5131
10.5 | 1.3869 | 0.01381 | -0.0531 | 100.4272
11 | 1.4278 | 0.01473 | -0.0507 | 96.9314
11.5 | 1.4679 | 0.01559 | -0.0481 | 94.1565
12 | 1.5029 | 0.0165 | -0.0448 | 91.0848
12.5 | 1.5293 | 0.01755 | -0.0399 | 87.1396
13 | 1.55 | 0.01898 | -0.0346 | 81.6649
13.5 | 1.5744 | 0.02026 | -0.0303 | 77.7098
14 | 1.5967 | 0.02174 | -0.0261 | 73.4453
14.5 | 1.614 | 0.02364 | -0.0219 | 68.2741
15 | 1.6295 | 0.02583 | -0.0181 | 63.0856
15.5 | 1.6383 | 0.02876 | -0.0145 | 56.9645
16 | 1.6447 | 0.03221 | -0.0117 | 51.0618
16.5 | 1.6461 | 0.03651 | -0.0097 | 45.0863
17 | 1.6377 | 0.04237 | -0.0088 | 38.6523
17.5 | 1.6202 | 0.0501 | -0.0095 | 32.3393
18 | 1.6047 | 0.05854 | -0.0118 | 27.412
18.5 | 1.5776 | 0.06957 | -0.0162 | 22.6764
19 | 1.5399 | 0.0834 | -0.023 | 18.464
19.5 | 1.4947 | 0.09969 | -0.0318 | 14.9935
20 | 1.4419 | 0.11849 | -0.0427 | 12.169

## 61. Re 3M Mach 0.25 (1)
BIGFOIL.COM POLAR EXPORT
HN-474
HN-474 |  |  |  | Cl Max: | 1.289 | at alpha= | 9.5 | deg
JavaFoil+Calcfoil stall+Eppler ext transition |  |  |  | L/D Max: | 118.107 | at alpha= | 6.5 | deg
Re: | 3000000 |  |  | Cd Min: | 0.00662 | at alpha= | -2.5 | deg
Mach: | 0.25 |  |  | Cl=0 at alpha= | -2.8871 | deg
|  |  |  | @ Cl=0.1, Cd= | 0.0068416
|  |  |  | @ Cl=0.4, Cd= | 0.0070945
|  |  |  | @ Cl=0.6, Cd= | 0.0074
alpha (deg) | Cl | Cd | Cm | Cl/Cd
-14.5 | -0.356 | 0.10749 | -0.031 | -3.309
-14 | -0.398 | 0.10208 | -0.03 | -3.898
-13.5 | -0.435 | 0.097 | -0.03 | -4.489
-13 | -0.468 | 0.09156 | -0.03 | -5.109
-12.5 | -0.495 | 0.08544 | -0.031 | -5.797
-12 | -0.517 | 0.07913 | -0.033 | -6.538
-11.5 | -0.533 | 0.07341 | -0.034 | -7.261
-11 | -0.544 | 0.06627 | -0.038 | -8.216
-10.5 | -0.558 | 0.05321 | -0.045 | -10.486
-10 | -0.59 | 0.02928 | -0.055 | -20.139
-9.5 | -0.62 | 0.01408 | -0.062 | -44.05
-9 | -0.614 | 0.0112 | -0.064 | -54.809
-8.5 | -0.591 | 0.01022 | -0.065 | -57.853
-8 | -0.558 | 0.00884 | -0.066 | -63.095
-7.5 | -0.517 | 0.00882 | -0.066 | -58.626
-7 | -0.471 | 0.00839 | -0.067 | -56.168
-6.5 | -0.421 | 0.00853 | -0.067 | -49.401
-6 | -0.368 | 0.00823 | -0.068 | -44.75
-5.5 | -0.313 | 0.00797 | -0.068 | -39.218
-5 | -0.255 | 0.00761 | -0.069 | -33.485
-4.5 | -0.196 | 0.00734 | -0.069 | -26.64
-4 | -0.135 | 0.00694 | -0.069 | -19.522
-3.5 | -0.075 | 0.00707 | -0.07 | -10.566
-3 | -0.014 | 0.00683 | -0.07 | -1.979
-2.5 | 0.048 | 0.00662 | -0.071 | 7.233
-2 | 0.109 | 0.00688 | -0.071 | 15.901
-1.5 | 0.171 | 0.00681 | -0.072 | 25.131
-1 | 0.233 | 0.00711 | -0.072 | 32.711
-0.5 | 0.294 | 0.00711 | -0.072 | 41.344
0 | 0.355 | 0.00708 | -0.073 | 50.193
0.5 | 0.417 | 0.0071 | -0.073 | 58.663
1 | 0.478 | 0.00708 | -0.074 | 67.478
1.5 | 0.539 | 0.00723 | -0.074 | 74.588
2 | 0.6 | 0.0074 | -0.074 | 81.102
2.5 | 0.661 | 0.00765 | -0.075 | 86.402
3 | 0.721 | 0.00767 | -0.075 | 94.025
3.5 | 0.781 | 0.0078 | -0.075 | 100.151
4 | 0.841 | 0.00802 | -0.076 | 104.9
4.5 | 0.9 | 0.00825 | -0.076 | 109.18
5 | 0.958 | 0.00854 | -0.077 | 112.262
5.5 | 1.015 | 0.00875 | -0.077 | 115.919
6 | 1.068 | 0.00915 | -0.077 | 116.64
6.5 | 1.117 | 0.00946 | -0.078 | 118.107
7 | 1.164 | 0.00997 | -0.078 | 116.785
7.5 | 1.204 | 0.01048 | -0.078 | 114.892
8 | 1.239 | 0.01063 | -0.078 | 116.515
8.5 | 1.269 | 0.01404 | -0.079 | 90.331
9 | 1.284 | 0.01488 | -0.079 | 86.303
9.5 | 1.289 | 0.0158 | -0.079 | 81.559
10 | 1.281 | 0.01684 | -0.079 | 76.028
10.5 | 1.258 | 0.01823 | -0.079 | 69.012
11 | 1.22 | 0.02006 | -0.078 | 60.841
11.5 | 1.165 | 0.02299 | -0.078 | 50.687
12 | 1.089 | 0.02836 | -0.076 | 38.411
12.5 | 0.992 | 0.03915 | -0.072 | 25.343
13 | 0.869 | 0.06492 | -0.064 | 13.384
13.5 | 0.774 | 0.08251 | -0.058 | 9.38
14 | 0.688 | 0.09381 | -0.054 | 7.333
14.5 | 0.6 | 0.10469 | -0.051 | 5.731

## 62. Re 3M Mach 0.25 (2)
BIGFOIL.COM POLAR EXPORT
HN-474
HN-474 |  |  |  | Cl Max: | 1.5601 | at alpha= | 14 | deg
XFOIL ncrit=9 |  |  |  | L/D Max: | 124.732 | at alpha= | 5.5 | deg
Re: | 3000000 |  |  | Cd Min: | 0.16583 | at alpha= | -17 | deg
Mach: | 0.25 |  |  | Cl=0 at alpha= | -2.8167 | deg
|  |  |  | @ Cl=0.1, Cd= | 0.0051963
|  |  |  | @ Cl=0.4, Cd= | 0.0049614
|  |  |  | @ Cl=0.6, Cd= | 0.0055443
alpha (deg) | Cl | Cd | Cm | Cl/Cd
-17 | -0.4156 | 0.16583 | -0.0066 | -2.5062
-16.5 | -0.4129 | 0.15818 | -0.0109 | -2.6103
-15.5 | -0.7102 | 0.12382 | -0.0237 | -5.7357
-15 | -0.7771 | 0.10302 | -0.0351 | -7.5432
-14.5 | -0.8462 | 0.08402 | -0.0463 | -10.0714
-14 | -0.8948 | 0.06918 | -0.0547 | -12.9344
-13.5 | -0.9536 | 0.05169 | -0.0655 | -18.4484
-13 | -0.9922 | 0.03651 | -0.0784 | -27.1761
-12 | -1.0617 | 0.02382 | -0.0734 | -44.5718
-11.5 | -1.0182 | 0.01879 | -0.0762 | -54.1884
-11 | -0.9586 | 0.01635 | -0.0778 | -58.63
-10.5 | -0.9017 | 0.01453 | -0.0779 | -62.0578
-10 | -0.8373 | 0.01304 | -0.0791 | -64.2101
-9.5 | -0.7691 | 0.01189 | -0.0809 | -64.6846
-9 | -0.708 | 0.01055 | -0.0814 | -67.109
-8.5 | -0.6477 | 0.00977 | -0.0813 | -66.2948
-8 | -0.5887 | 0.00914 | -0.0809 | -64.4092
-7.5 | -0.5316 | 0.00842 | -0.0802 | -63.1354
-7 | -0.4748 | 0.00797 | -0.0793 | -59.5734
-6.5 | -0.4186 | 0.0075 | -0.0784 | -55.8133
-6 | -0.3622 | 0.00712 | -0.0776 | -50.8708
-5.5 | -0.3056 | 0.00681 | -0.0769 | -44.8752
-5 | -0.2485 | 0.00649 | -0.0764 | -38.2897
-4.5 | -0.1918 | 0.00624 | -0.0758 | -30.7372
-4 | -0.1347 | 0.00597 | -0.0754 | -22.5628
-3.5 | -0.0779 | 0.00574 | -0.0749 | -13.5714
-3 | -0.0209 | 0.00553 | -0.0746 | -3.7794
-2.5 | 0.0361 | 0.00536 | -0.0743 | 6.7351
-2 | 0.0929 | 0.00521 | -0.074 | 17.8311
-1.5 | 0.1501 | 0.0051 | -0.0737 | 29.4314
-1 | 0.2071 | 0.00499 | -0.0735 | 41.503
-0.5 | 0.2641 | 0.00494 | -0.0733 | 53.4615
0 | 0.3209 | 0.00492 | -0.073 | 65.2236
0.5 | 0.3778 | 0.00493 | -0.0728 | 76.6329
1 | 0.4344 | 0.00501 | -0.0724 | 86.7066
1.5 | 0.4912 | 0.00513 | -0.0721 | 95.7505
2 | 0.5476 | 0.00531 | -0.0717 | 103.1262
2.5 | 0.6035 | 0.00556 | -0.0712 | 108.5432
3 | 0.6594 | 0.00579 | -0.0707 | 113.886
3.5 | 0.7149 | 0.00607 | -0.07 | 117.7759
4 | 0.7696 | 0.00637 | -0.0692 | 120.8163
4.5 | 0.8233 | 0.00671 | -0.0681 | 122.6975
5 | 0.875 | 0.00705 | -0.0666 | 124.1135
5.5 | 0.9305 | 0.00746 | -0.0658 | 124.7319
6 | 0.9853 | 0.00796 | -0.065 | 123.7814
6.5 | 1.0379 | 0.00856 | -0.0637 | 121.25
7 | 1.0904 | 0.00917 | -0.0624 | 118.9095
7.5 | 1.142 | 0.00982 | -0.0609 | 116.2933
8 | 1.192 | 0.01057 | -0.0591 | 112.772
8.5 | 1.2416 | 0.01132 | -0.0571 | 109.682
9 | 1.2889 | 0.0122 | -0.0548 | 105.6475
9.5 | 1.3351 | 0.01308 | -0.0522 | 102.0719
10 | 1.3796 | 0.014 | -0.0493 | 98.5429
10.5 | 1.42 | 0.01509 | -0.0458 | 94.1021
11 | 1.4559 | 0.01606 | -0.0414 | 90.6538
11.5 | 1.4839 | 0.01725 | -0.0358 | 86.0232
12 | 1.5056 | 0.01884 | -0.0298 | 79.9151
12.5 | 1.525 | 0.02067 | -0.024 | 73.7784
13 | 1.543 | 0.02273 | -0.0188 | 67.8839
13.5 | 1.5552 | 0.02538 | -0.0139 | 61.2766
14 | 1.5601 | 0.02889 | -0.0096 | 54.0014
14.5 | 1.5594 | 0.03337 | -0.0063 | 46.7306
15 | 1.5566 | 0.03869 | -0.0046 | 40.2326
15.5 | 1.5384 | 0.04642 | -0.0048 | 33.1409
16 | 1.5175 | 0.05565 | -0.0073 | 27.2686
16.5 | 1.4903 | 0.06688 | -0.0119 | 22.2832
17 | 1.4444 | 0.08221 | -0.0199 | 17.5696
17.5 | 1.3969 | 0.09908 | -0.0294 | 14.0987
18 | 1.3536 | 0.11612 | -0.0395 | 11.6569
18.5 | 1.3054 | 0.13484 | -0.0511 | 9.6811
19 | 1.2589 | 0.15398 | -0.0634 | 8.1757

## 63. Re 3M Mach 0.50 (1)
BIGFOIL.COM POLAR EXPORT
HN-474
HN-474 |  |  |  | Cl Max: | 1.251 | at alpha= | 20 | deg
JavaFoil+Calcfoil stall+Eppler ext transition |  |  |  | L/D Max: | 119.232 | at alpha= | 5.5 | deg
Re: | 3000000 |  |  | Cd Min: | 0.00672 | at alpha= | -1 | deg
Mach: | 0.5 |  |  | Cl=0 at alpha= | -2.8897 | deg
|  |  |  | @ Cl=0.1, Cd= | 0.0069551
|  |  |  | @ Cl=0.4, Cd= | 0.0076896
|  |  |  | @ Cl=0.6, Cd= | 0.0080135
alpha (deg) | Cl | Cd | Cm | Cl/Cd
-20 | -0.916 | 0.16669 | -0.037 | -5.495
-19.5 | -0.89 | 0.16195 | -0.037 | -5.496
-19 | -0.865 | 0.1594 | -0.037 | -5.426
-18.5 | -0.837 | 0.1546 | -0.036 | -5.412
-18 | -0.81 | 0.14785 | -0.036 | -5.48
-17.5 | -0.784 | 0.14533 | -0.036 | -5.396
-17 | -0.758 | 0.14046 | -0.036 | -5.397
-16.5 | -0.732 | 0.13607 | -0.037 | -5.379
-16 | -0.704 | 0.12975 | -0.035 | -5.429
-15.5 | -0.678 | 0.12564 | -0.035 | -5.395
-15 | -0.652 | 0.12058 | -0.036 | -5.404
-14.5 | -0.626 | 0.11896 | -0.036 | -5.262
-14 | -0.598 | 0.11237 | -0.035 | -5.32
-13.5 | -0.571 | 0.10866 | -0.035 | -5.258
-13 | -0.545 | 0.10431 | -0.035 | -5.224
-12.5 | -0.519 | 0.1004 | -0.035 | -5.165
-12 | -0.491 | 0.11847 | -0.032 | -4.141
-11.5 | -0.465 | 0.08145 | -0.034 | -5.705
-11 | -0.438 | 0.07418 | -0.034 | -5.907
-10.5 | -0.411 | 0.08342 | -0.033 | -4.925
-10 | -0.384 | 0.07006 | -0.034 | -5.487
-9.5 | -0.358 | 0.06262 | -0.036 | -5.724
-9 | -0.33 | 0.06743 | -0.031 | -4.897
-8.5 | -0.304 | 0.05744 | -0.035 | -5.297
-8 | -0.293 | 0.03623 | -0.056 | -8.098
-7.5 | -0.25 | 0.05063 | -0.036 | -4.945
-7 | -0.431 | 0.01252 | -0.072 | -34.436
-6.5 | -0.434 | 0.00985 | -0.075 | -44.047
-6 | -0.394 | 0.00893 | -0.076 | -44.172
-5.5 | -0.341 | 0.00842 | -0.076 | -40.535
-5 | -0.281 | 0.00831 | -0.077 | -33.8
-4.5 | -0.217 | 0.00792 | -0.077 | -27.383
-4 | -0.151 | 0.00766 | -0.078 | -19.658
-3.5 | -0.083 | 0.00724 | -0.078 | -11.501
-3 | -0.015 | 0.00698 | -0.079 | -2.163
-2.5 | 0.053 | 0.00703 | -0.079 | 7.603
-2 | 0.122 | 0.00692 | -0.08 | 17.669
-1.5 | 0.191 | 0.00678 | -0.08 | 28.194
-1 | 0.26 | 0.00672 | -0.08 | 38.672
-0.5 | 0.329 | 0.00764 | -0.081 | 42.982
0 | 0.397 | 0.00769 | -0.081 | 51.624
0.5 | 0.466 | 0.00768 | -0.082 | 60.591
1 | 0.534 | 0.0078 | -0.082 | 68.49
1.5 | 0.602 | 0.00802 | -0.083 | 75.036
2 | 0.67 | 0.00823 | -0.083 | 81.411
2.5 | 0.738 | 0.00863 | -0.084 | 85.473
3 | 0.805 | 0.00902 | -0.084 | 89.192
3.5 | 0.871 | 0.00954 | -0.084 | 91.357
4 | 0.937 | 0.0102 | -0.085 | 91.923
4.5 | 1.002 | 0.01097 | -0.085 | 91.326
5 | 1.064 | 0.00988 | -0.086 | 107.725
5.5 | 1.12 | 0.0094 | -0.086 | 119.232
6 | 1.169 | 0.01017 | -0.086 | 114.889
6.5 | 1.206 | 0.01293 | -0.086 | 93.292
7 | 1.224 | 0.0152 | -0.087 | 80.525
7.5 | 1.209 | 0.0167 | -0.087 | 72.424
8 | 1.107 | 0.01895 | -0.086 | 58.403
8.5 | 0.747 | 0.02197 | -0.085 | 34.011
9 | 0.648 | 0.06897 | -0.041 | 9.394
9.5 | 0.686 | 0.0662 | -0.054 | 10.358
10 | 0.726 | 0.06214 | -0.062 | 11.677
10.5 | 0.729 | 0.08127 | -0.042 | 8.971
11 | 0.756 | 0.09084 | -0.042 | 8.32
11.5 | 0.783 | 0.0935 | -0.042 | 8.37
12 | 0.812 | 0.10134 | -0.046 | 8.011
12.5 | 0.838 | 0.10087 | -0.046 | 8.307
13 | 0.867 | 0.10802 | -0.049 | 8.028
13.5 | 0.893 | 0.11201 | -0.048 | 7.976
14 | 0.921 | 0.1159 | -0.049 | 7.944
14.5 | 0.951 | 0.12079 | -0.052 | 7.871
15 | 0.976 | 0.12456 | -0.052 | 7.836
15.5 | 1.003 | 0.12953 | -0.052 | 7.745
16 | 1.031 | 0.13409 | -0.053 | 7.69
16.5 | 1.063 | 0.14048 | -0.057 | 7.57
17 | 1.086 | 0.14232 | -0.055 | 7.63
17.5 | 1.113 | 0.14607 | -0.056 | 7.62
18 | 1.142 | 0.15171 | -0.057 | 7.53
18.5 | 1.175 | 0.15671 | -0.06 | 7.498
19 | 1.196 | 0.15916 | -0.058 | 7.513
19.5 | 1.222 | 0.16326 | -0.059 | 7.487
20 | 1.251 | 0.17059 | -0.06 | 7.331

## 64. Re 3M Mach 0.50 (2)
BIGFOIL.COM POLAR EXPORT
HN-474
HN-474 |  |  |  | Cl Max: | 1.3951 | at alpha= | 9.5 | deg
XFOIL ncrit=9 |  |  |  | L/D Max: | 123.861 | at alpha= | 5.5 | deg
Re: | 3000000 |  |  | Cd Min: | 0.26065 | at alpha= | -20 | deg
Mach: | 0.5 |  |  | Cl=0 at alpha= | -2.7626 | deg
|  |  |  | @ Cl=0.1, Cd= | 0.0055586
|  |  |  | @ Cl=0.4, Cd= | 0.0052931
|  |  |  | @ Cl=0.6, Cd= | 0.0057026
alpha (deg) | Cl | Cd | Cm | Cl/Cd
-20 | -0.7057 | 0.26065 | 0.033 | -2.7075
-19.5 | -0.6844 | 0.25179 | 0.0284 | -2.7181
-19 | -0.6637 | 0.2432 | 0.0238 | -2.729
-18.5 | -0.6436 | 0.23478 | 0.0194 | -2.7413
-18 | -0.6239 | 0.22642 | 0.0152 | -2.7555
-17.5 | -0.605 | 0.21856 | 0.0113 | -2.7681
-17 | -0.5866 | 0.21024 | 0.0073 | -2.7901
-16.5 | -0.5686 | 0.20179 | 0.0034 | -2.8178
-16 | -0.5529 | 0.19222 | -0.0007 | -2.8764
-15.5 | -0.5355 | 0.18444 | -0.0043 | -2.9034
-15 | -0.5203 | 0.17589 | -0.0078 | -2.9581
-14.5 | -0.5076 | 0.16701 | -0.0114 | -3.0393
-14 | -0.4974 | 0.15796 | -0.015 | -3.1489
-13.5 | -0.4867 | 0.1495 | -0.0183 | -3.2555
-13 | -0.4756 | 0.14157 | -0.0213 | -3.3595
-12.5 | -0.4716 | 0.13215 | -0.0246 | -3.5687
-12 | -0.4733 | 0.12211 | -0.0281 | -3.876
-11.5 | -0.4846 | 0.11085 | -0.0323 | -4.3717
-11 | -0.5024 | 0.09932 | -0.0371 | -5.0584
-10.5 | -0.5163 | 0.08943 | -0.0412 | -5.7732
-10 | -0.5378 | 0.07917 | -0.0456 | -6.793
-9.5 | -0.5577 | 0.06997 | -0.0492 | -7.9706
-9 | -0.5784 | 0.05729 | -0.06 | -10.096
-8.5 | -0.589 | 0.03936 | -0.0811 | -14.9644
-8 | -0.5972 | 0.02496 | -0.1025 | -23.9263
-7.5 | -0.5867 | 0.01494 | -0.1059 | -39.2704
-7 | -0.5507 | 0.01093 | -0.1003 | -50.3843
-6.5 | -0.4927 | 0.00921 | -0.0961 | -53.4962
-6 | -0.4276 | 0.00832 | -0.093 | -51.3942
-5.5 | -0.3615 | 0.00765 | -0.0905 | -47.2549
-5 | -0.295 | 0.00717 | -0.0885 | -41.1437
-4.5 | -0.2282 | 0.00678 | -0.087 | -33.6578
-4 | -0.162 | 0.00646 | -0.0856 | -25.0774
-3.5 | -0.0964 | 0.00618 | -0.0844 | -15.5987
-3 | -0.031 | 0.00592 | -0.0835 | -5.2365
-2.5 | 0.0343 | 0.00572 | -0.0827 | 5.9965
-2 | 0.0992 | 0.00556 | -0.082 | 17.8417
-1.5 | 0.1641 | 0.00545 | -0.0814 | 30.1101
-1 | 0.229 | 0.00534 | -0.0809 | 42.8839
-0.5 | 0.2936 | 0.00528 | -0.0804 | 55.6061
0 | 0.3578 | 0.00528 | -0.0799 | 67.7652
0.5 | 0.4222 | 0.0053 | -0.0794 | 79.6604
1 | 0.4861 | 0.00539 | -0.0787 | 90.1855
1.5 | 0.5502 | 0.00554 | -0.0779 | 99.3141
2 | 0.6145 | 0.00575 | -0.0771 | 106.8696
2.5 | 0.6779 | 0.00603 | -0.076 | 112.4212
3 | 0.7414 | 0.00635 | -0.0748 | 116.7559
3.5 | 0.8043 | 0.00671 | -0.0733 | 119.8659
4 | 0.8669 | 0.00709 | -0.0715 | 122.2708
4.5 | 0.9282 | 0.00752 | -0.0693 | 123.4309
5 | 0.9873 | 0.00799 | -0.0664 | 123.567
5.5 | 1.0491 | 0.00847 | -0.0637 | 123.8607
6 | 1.1103 | 0.00914 | -0.0607 | 121.477
6.5 | 1.1703 | 0.00988 | -0.0573 | 118.4514
7 | 1.2269 | 0.01077 | -0.0531 | 113.9183
7.5 | 1.2797 | 0.0118 | -0.0479 | 108.4492
8 | 1.3213 | 0.01301 | -0.0407 | 101.5603
8.5 | 1.3589 | 0.01438 | -0.0327 | 94.4993
9 | 1.3868 | 0.01635 | -0.0238 | 84.8196
9.5 | 1.3951 | 0.01948 | -0.0139 | 71.617
10 | 1.3833 | 0.0243 | -0.0051 | 56.9259
10.5 | 1.36 | 0.03105 | 0.0001 | 43.8003
11 | 1.3253 | 0.04032 | 0.0007 | 32.8695
11.5 | 1.2897 | 0.05145 | -0.0028 | 25.0671
12 | 1.2518 | 0.06437 | -0.0094 | 19.4469
12.5 | 1.2161 | 0.07821 | -0.0175 | 15.5492
13 | 1.1801 | 0.09296 | -0.0267 | 12.6947
13.5 | 1.1494 | 0.10766 | -0.036 | 10.6762
14 | 1.1222 | 0.12248 | -0.0455 | 9.1623
14.5 | 1.0991 | 0.13725 | -0.0552 | 8.008

## 65. Re 4M Mach 0.00 (1)
BIGFOIL.COM POLAR EXPORT
HN-474
HN-474 |  |  |  | Cl Max: | 1.322 | at alpha= | 10.5 | deg
JavaFoil+Calcfoil stall+Eppler ext transition |  |  |  | L/D Max: | 124.641 | at alpha= | 7 | deg
Re: | 4000000 |  |  | Cd Min: | 0.00645 | at alpha= | -2.5 | deg
Mach: | 0 |  |  | Cl=0 at alpha= | -2.8898 | deg
|  |  |  | @ Cl=0.1, Cd= | 0.006711
|  |  |  | @ Cl=0.4, Cd= | 0.0069327
|  |  |  | @ Cl=0.6, Cd= | 0.0072254
alpha (deg) | Cl | Cd | Cm | Cl/Cd
-16 | -0.578 | 0.11551 | -0.031 | -5
-15.5 | -0.591 | 0.10814 | -0.032 | -5.468
-15 | -0.603 | 0.10269 | -0.032 | -5.869
-14.5 | -0.613 | 0.0957 | -0.033 | -6.41
-14 | -0.621 | 0.09011 | -0.034 | -6.896
-13.5 | -0.629 | 0.08307 | -0.036 | -7.566
-13 | -0.635 | 0.0748 | -0.038 | -8.486
-12.5 | -0.64 | 0.06551 | -0.041 | -9.772
-12 | -0.653 | 0.04979 | -0.047 | -13.119
-11.5 | -0.677 | 0.02991 | -0.053 | -22.65
-11 | -0.697 | 0.01736 | -0.057 | -40.147
-10.5 | -0.696 | 0.01316 | -0.06 | -52.905
-10 | -0.684 | 0.01118 | -0.061 | -61.191
-9.5 | -0.662 | 0.01019 | -0.062 | -65.013
-9 | -0.632 | 0.0096 | -0.063 | -65.87
-8.5 | -0.596 | 0.00883 | -0.063 | -67.535
-8 | -0.555 | 0.00838 | -0.064 | -66.265
-7.5 | -0.51 | 0.00806 | -0.064 | -63.348
-7 | -0.462 | 0.00825 | -0.065 | -56.087
-6.5 | -0.412 | 0.00791 | -0.065 | -52.022
-6 | -0.359 | 0.00772 | -0.066 | -46.456
-5.5 | -0.304 | 0.00737 | -0.066 | -41.215
-5 | -0.247 | 0.00722 | -0.066 | -34.253
-4.5 | -0.19 | 0.00695 | -0.067 | -27.299
-4 | -0.131 | 0.00671 | -0.067 | -19.573
-3.5 | -0.072 | 0.00684 | -0.068 | -10.578
-3 | -0.013 | 0.00661 | -0.068 | -1.981
-2.5 | 0.046 | 0.00645 | -0.069 | 7.189
-2 | 0.106 | 0.00674 | -0.069 | 15.717
-1.5 | 0.166 | 0.00667 | -0.069 | 24.817
-1 | 0.225 | 0.00712 | -0.07 | 31.616
-0.5 | 0.285 | 0.00701 | -0.07 | 40.641
0 | 0.344 | 0.00697 | -0.07 | 49.346
0.5 | 0.404 | 0.00693 | -0.071 | 58.195
1 | 0.463 | 0.007 | -0.071 | 66.094
1.5 | 0.522 | 0.00708 | -0.072 | 73.779
2 | 0.581 | 0.00719 | -0.072 | 80.853
2.5 | 0.64 | 0.0073 | -0.072 | 87.653
3 | 0.699 | 0.00737 | -0.073 | 94.773
3.5 | 0.757 | 0.00748 | -0.073 | 101.164
4 | 0.815 | 0.00769 | -0.073 | 105.964
4.5 | 0.873 | 0.00781 | -0.074 | 111.754
5 | 0.929 | 0.00803 | -0.074 | 115.66
5.5 | 0.984 | 0.00822 | -0.074 | 119.741
6 | 1.037 | 0.00851 | -0.075 | 121.853
6.5 | 1.087 | 0.00877 | -0.075 | 123.968
7 | 1.135 | 0.0091 | -0.075 | 124.641
7.5 | 1.179 | 0.00956 | -0.076 | 123.407
8 | 1.221 | 0.01048 | -0.076 | 116.479
8.5 | 1.255 | 0.01101 | -0.076 | 113.941
9 | 1.282 | 0.01057 | -0.076 | 121.234
9.5 | 1.303 | 0.01375 | -0.077 | 94.712
10 | 1.316 | 0.01451 | -0.077 | 90.731
10.5 | 1.322 | 0.01523 | -0.077 | 86.853
11 | 1.321 | 0.01619 | -0.077 | 81.549
11.5 | 1.31 | 0.01735 | -0.077 | 75.455
12 | 1.291 | 0.01871 | -0.077 | 69.014
12.5 | 1.264 | 0.02056 | -0.076 | 61.469
13 | 1.23 | 0.02304 | -0.076 | 53.356
13.5 | 1.186 | 0.02699 | -0.075 | 43.92
14 | 1.137 | 0.03216 | -0.074 | 35.344
14.5 | 1.08 | 0.04047 | -0.072 | 26.683
15 | 1.015 | 0.05453 | -0.068 | 18.609
15.5 | 0.954 | 0.07028 | -0.065 | 13.577

## 66. Re 4M Mach 0.00 (2)
BIGFOIL.COM POLAR EXPORT
HN-474
HN-474 |  |  |  | Cl Max: | 1.6912 | at alpha= | 18 | deg
XFOIL ncrit=9 |  |  |  | L/D Max: | 129.864 | at alpha= | 6 | deg
Re: | 4000000 |  |  | Cd Min: | 0.16369 | at alpha= | -19 | deg
Mach: | 0 |  |  | Cl=0 at alpha= | -2.8221 | deg
|  |  |  | @ Cl=0.1, Cd= | 0.005025
|  |  |  | @ Cl=0.4, Cd= | 0.0048705
|  |  |  | @ Cl=0.6, Cd= | 0.005413
alpha (deg) | Cl | Cd | Cm | Cl/Cd
-19 | -0.7761 | 0.16369 | -0.0005 | -4.7413
-18.5 | -0.8452 | 0.13886 | -0.0135 | -6.0867
-18 | -1.2602 | 0.05617 | -0.0631 | -22.4355
-17.5 | -1.3279 | 0.03824 | -0.0764 | -34.7254
-17 | -1.3385 | 0.03105 | -0.0808 | -43.1079
-16.5 | -1.3425 | 0.02632 | -0.0813 | -51.0068
-16 | -1.3343 | 0.02404 | -0.0785 | -55.5033
-15.5 | -1.3376 | 0.02215 | -0.0714 | -60.3883
-15 | -1.3201 | 0.02055 | -0.0667 | -64.2384
-14.5 | -1.2954 | 0.01921 | -0.0627 | -67.4336
-14 | -1.2506 | 0.01793 | -0.0624 | -69.749
-13.5 | -1.1959 | 0.01666 | -0.0638 | -71.7827
-13 | -1.139 | 0.01559 | -0.0654 | -73.0597
-12.5 | -1.0803 | 0.01466 | -0.0671 | -73.6903
-12 | -1.0224 | 0.01305 | -0.0691 | -78.3448
-11.5 | -0.9672 | 0.01212 | -0.0698 | -79.802
-11 | -0.9091 | 0.01139 | -0.0709 | -79.8156
-10.5 | -0.8477 | 0.01072 | -0.0727 | -79.0765
-10 | -0.785 | 0.01012 | -0.0746 | -77.5692
-9.5 | -0.7245 | 0.00941 | -0.0761 | -76.9926
-8.5 | -0.6172 | 0.00834 | -0.0756 | -74.0048
-8 | -0.5631 | 0.00793 | -0.0753 | -71.0088
-7.5 | -0.5102 | 0.0075 | -0.0747 | -68.0267
-7 | -0.4564 | 0.00719 | -0.0743 | -63.4771
-6.5 | -0.4026 | 0.00687 | -0.0738 | -58.6026
-6 | -0.3487 | 0.00658 | -0.0734 | -52.9939
-5.5 | -0.294 | 0.00632 | -0.0731 | -46.519
-5 | -0.2395 | 0.00608 | -0.0729 | -39.3914
-4.5 | -0.1845 | 0.00586 | -0.0726 | -31.4846
-4 | -0.1297 | 0.00566 | -0.0724 | -22.9152
-3.5 | -0.0748 | 0.00546 | -0.0722 | -13.6996
-3 | -0.0196 | 0.0053 | -0.072 | -3.6981
-2.5 | 0.0355 | 0.00517 | -0.0718 | 6.8665
-2 | 0.0908 | 0.00504 | -0.0717 | 18.0159
-1.5 | 0.1462 | 0.00495 | -0.0716 | 29.5354
-0.5 | 0.2565 | 0.00483 | -0.0714 | 53.1056
0 | 0.3117 | 0.00482 | -0.0712 | 64.668
0.5 | 0.3665 | 0.00484 | -0.0711 | 75.7231
1 | 0.4214 | 0.00489 | -0.0709 | 86.1759
1.5 | 0.4764 | 0.00497 | -0.0707 | 95.8551
2 | 0.5307 | 0.00515 | -0.0704 | 103.0485
2.5 | 0.5852 | 0.00535 | -0.0702 | 109.3832
3 | 0.6392 | 0.00558 | -0.0698 | 114.552
3.5 | 0.6931 | 0.00581 | -0.0694 | 119.2943
4 | 0.7466 | 0.00607 | -0.069 | 122.9984
4.5 | 0.799 | 0.00638 | -0.0684 | 125.2351
5 | 0.851 | 0.0067 | -0.0676 | 127.0149
5.5 | 0.901 | 0.00702 | -0.0665 | 128.3476
6 | 0.9545 | 0.00735 | -0.0661 | 129.8639
6.5 | 1.0054 | 0.00789 | -0.0653 | 127.4271
7 | 1.0562 | 0.00841 | -0.0645 | 125.5886
7.5 | 1.1066 | 0.00895 | -0.0637 | 123.6425
8 | 1.156 | 0.00954 | -0.0627 | 121.174
8.5 | 1.2045 | 0.01017 | -0.0616 | 118.4366
9 | 1.2528 | 0.01078 | -0.0604 | 116.2152
9.5 | 1.2997 | 0.01146 | -0.0591 | 113.4119
10 | 1.3455 | 0.01218 | -0.0576 | 110.468
10.5 | 1.3904 | 0.0129 | -0.056 | 107.7829
11 | 1.4336 | 0.01368 | -0.0541 | 104.7953
11.5 | 1.4757 | 0.01443 | -0.0521 | 102.2661
12 | 1.5144 | 0.01533 | -0.0496 | 98.7867
12.5 | 1.5482 | 0.01628 | -0.0462 | 95.0983
13 | 1.5771 | 0.0171 | -0.0419 | 92.2281
13.5 | 1.6037 | 0.01809 | -0.0375 | 88.6512
14 | 1.6283 | 0.01924 | -0.0333 | 84.631
14.5 | 1.6491 | 0.02067 | -0.0289 | 79.7823
15 | 1.6662 | 0.02243 | -0.0245 | 74.2844
15.5 | 1.6787 | 0.02465 | -0.0203 | 68.1014
16 | 1.6817 | 0.02781 | -0.0161 | 60.4711
16.5 | 1.6852 | 0.03131 | -0.0129 | 53.8231
17 | 1.6907 | 0.03503 | -0.0109 | 48.2643
17.5 | 1.6911 | 0.03968 | -0.0097 | 42.6184
18 | 1.6912 | 0.04486 | -0.0095 | 37.6995
18.5 | 1.6846 | 0.05139 | -0.0104 | 32.7807
19 | 1.6669 | 0.0601 | -0.0129 | 27.7354
19.5 | 1.6339 | 0.07201 | -0.0177 | 22.6899
20 | 1.5946 | 0.08612 | -0.0247 | 18.516

## 67. Re 4M Mach 0.10 (1)
BIGFOIL.COM POLAR EXPORT
HN-474
HN-474 |  |  |  | Cl Max: | 1.317 | at alpha= | 10.5 | deg
JavaFoil+Calcfoil stall+Eppler ext transition |  |  |  | L/D Max: | 124.126 | at alpha= | 7 | deg
Re: | 4000000 |  |  | Cd Min: | 0.00648 | at alpha= | -2.5 | deg
Mach: | 0.1 |  |  | Cl=0 at alpha= | -2.8917 | deg
|  |  |  | @ Cl=0.1, Cd= | 0.006745
|  |  |  | @ Cl=0.4, Cd= | 0.006944
|  |  |  | @ Cl=0.6, Cd= | 0.0072571
alpha (deg) | Cl | Cd | Cm | Cl/Cd
-15.5 | -0.559 | 0.11014 | -0.031 | -5.075
-15 | -0.574 | 0.10392 | -0.032 | -5.523
-14.5 | -0.587 | 0.09767 | -0.033 | -6.013
-14 | -0.598 | 0.0921 | -0.033 | -6.495
-13.5 | -0.607 | 0.08594 | -0.035 | -7.067
-13 | -0.615 | 0.07829 | -0.037 | -7.859
-12.5 | -0.622 | 0.06981 | -0.04 | -8.91
-12 | -0.633 | 0.05648 | -0.044 | -11.203
-11.5 | -0.65 | 0.03917 | -0.05 | -16.599
-11 | -0.679 | 0.02078 | -0.056 | -32.667
-10.5 | -0.685 | 0.01432 | -0.059 | -47.825
-10 | -0.678 | 0.01158 | -0.061 | -58.558
-9.5 | -0.659 | 0.01037 | -0.062 | -63.552
-9 | -0.631 | 0.00969 | -0.063 | -65.166
-8.5 | -0.596 | 0.00844 | -0.064 | -70.649
-8 | -0.556 | 0.00845 | -0.064 | -65.781
-7.5 | -0.512 | 0.00812 | -0.065 | -63.027
-7 | -0.464 | 0.00832 | -0.065 | -55.791
-6.5 | -0.413 | 0.00798 | -0.066 | -51.797
-6 | -0.36 | 0.00774 | -0.066 | -46.552
-5.5 | -0.305 | 0.00746 | -0.066 | -40.904
-5 | -0.248 | 0.00721 | -0.067 | -34.448
-4.5 | -0.191 | 0.00703 | -0.067 | -27.12
-4 | -0.132 | 0.00672 | -0.068 | -19.631
-3.5 | -0.073 | 0.00683 | -0.068 | -10.642
-3 | -0.013 | 0.00662 | -0.068 | -1.989
-2.5 | 0.047 | 0.00648 | -0.069 | 7.19
-2 | 0.107 | 0.00678 | -0.069 | 15.719
-1.5 | 0.166 | 0.0067 | -0.07 | 24.847
-1 | 0.226 | 0.00712 | -0.07 | 31.776
-0.5 | 0.286 | 0.00702 | -0.07 | 40.768
0 | 0.346 | 0.00698 | -0.071 | 49.531
0.5 | 0.406 | 0.00694 | -0.071 | 58.428
1 | 0.465 | 0.00702 | -0.072 | 66.273
1.5 | 0.525 | 0.0071 | -0.072 | 73.934
2 | 0.584 | 0.00723 | -0.072 | 80.812
2.5 | 0.643 | 0.00733 | -0.073 | 87.794
3 | 0.702 | 0.0074 | -0.073 | 94.891
3.5 | 0.761 | 0.00752 | -0.073 | 101.232
4 | 0.819 | 0.00773 | -0.074 | 106.026
4.5 | 0.877 | 0.00785 | -0.074 | 111.729
5 | 0.934 | 0.00807 | -0.074 | 115.643
5.5 | 0.989 | 0.00828 | -0.075 | 119.5
6 | 1.042 | 0.00857 | -0.075 | 121.587
6.5 | 1.092 | 0.00881 | -0.076 | 123.856
7 | 1.139 | 0.00918 | -0.076 | 124.126
7.5 | 1.184 | 0.00963 | -0.076 | 122.981
8 | 1.222 | 0.0106 | -0.076 | 115.319
8.5 | 1.258 | 0.01114 | -0.077 | 112.897
9 | 1.283 | 0.01069 | -0.077 | 120.105
9.5 | 1.302 | 0.01394 | -0.077 | 93.438
10 | 1.314 | 0.01471 | -0.077 | 89.312
10.5 | 1.317 | 0.01547 | -0.077 | 85.136
11 | 1.311 | 0.01649 | -0.077 | 79.485
11.5 | 1.296 | 0.01774 | -0.077 | 73.026
12 | 1.272 | 0.01927 | -0.077 | 66
12.5 | 1.239 | 0.02137 | -0.077 | 57.986
13 | 1.198 | 0.02431 | -0.076 | 49.288
13.5 | 1.146 | 0.02932 | -0.074 | 39.067
14 | 1.088 | 0.03609 | -0.073 | 30.157
14.5 | 1.023 | 0.04721 | -0.07 | 21.669
15 | 0.955 | 0.06278 | -0.066 | 15.215
15.5 | 0.889 | 0.08192 | -0.062 | 10.855

## 68. Re 4M Mach 0.10 (2)
BIGFOIL.COM POLAR EXPORT
HN-474
HN-474 |  |  |  | Cl Max: | 1.6735 | at alpha= | 17 | deg
XFOIL ncrit=9 |  |  |  | L/D Max: | 129.905 | at alpha= | 6 | deg
Re: | 4000000 |  |  | Cd Min: | 0.15806 | at alpha= | -18.5 | deg
Mach: | 0.1 |  |  | Cl=0 at alpha= | -2.8204 | deg
|  |  |  | @ Cl=0.1, Cd= | 0.005044
|  |  |  | @ Cl=0.4, Cd= | 0.0048843
|  |  |  | @ Cl=0.6, Cd= | 0.0054173
alpha (deg) | Cl | Cd | Cm | Cl/Cd
-18.5 | -0.7678 | 0.15806 | -0.0041 | -4.8576
-18 | -0.8207 | 0.13728 | -0.0148 | -5.9783
-17.5 | -1.1873 | 0.06379 | -0.0588 | -18.6126
-17 | -1.2753 | 0.04181 | -0.0751 | -30.5023
-16.5 | -1.3035 | 0.0317 | -0.0821 | -41.1199
-16 | -1.2943 | 0.02787 | -0.0828 | -46.4406
-15.5 | -1.3054 | 0.02426 | -0.0794 | -53.8087
-15 | -1.3102 | 0.02225 | -0.0718 | -58.8854
-14.5 | -1.2925 | 0.02058 | -0.0669 | -62.8037
-14 | -1.2593 | 0.01914 | -0.0643 | -65.7941
-13.5 | -1.2055 | 0.01756 | -0.0656 | -68.6503
-13 | -1.1487 | 0.01631 | -0.0671 | -70.4292
-12.5 | -1.0897 | 0.01524 | -0.0687 | -71.5026
-12 | -1.0302 | 0.01387 | -0.0705 | -74.2754
-11.5 | -0.9753 | 0.01247 | -0.0713 | -78.2117
-11 | -0.917 | 0.01165 | -0.0722 | -78.7124
-10.5 | -0.855 | 0.01092 | -0.0738 | -78.2967
-10 | -0.7916 | 0.01027 | -0.0757 | -77.0789
-9.5 | -0.7293 | 0.00966 | -0.0772 | -75.4969
-8.5 | -0.622 | 0.00841 | -0.0764 | -73.9596
-8 | -0.5671 | 0.00804 | -0.0761 | -70.5348
-7.5 | -0.514 | 0.00756 | -0.0754 | -67.9894
-7 | -0.4597 | 0.00725 | -0.0749 | -63.4069
-6.5 | -0.4056 | 0.0069 | -0.0744 | -58.7826
-6 | -0.3513 | 0.00662 | -0.0739 | -53.0665
-5.5 | -0.2962 | 0.00635 | -0.0736 | -46.6457
-5 | -0.2412 | 0.00611 | -0.0733 | -39.4763
-4.5 | -0.1859 | 0.00588 | -0.073 | -31.6156
-4 | -0.1307 | 0.00568 | -0.0728 | -23.0106
-3.5 | -0.0754 | 0.00547 | -0.0726 | -13.7843
-3 | -0.0199 | 0.00531 | -0.0724 | -3.7476
-2.5 | 0.0355 | 0.00517 | -0.0722 | 6.8665
-2 | 0.0911 | 0.00506 | -0.072 | 18.004
-1.5 | 0.1468 | 0.00496 | -0.0719 | 29.5968
-1 | 0.2023 | 0.0049 | -0.0718 | 41.2857
-0.5 | 0.2577 | 0.00484 | -0.0717 | 53.2438
0 | 0.3132 | 0.00483 | -0.0715 | 64.8447
0.5 | 0.3684 | 0.00485 | -0.0714 | 75.9588
1 | 0.4236 | 0.00491 | -0.0712 | 86.2729
1.5 | 0.4789 | 0.00498 | -0.071 | 96.1647
2 | 0.5336 | 0.00517 | -0.0707 | 103.2108
2.5 | 0.5883 | 0.00537 | -0.0704 | 109.5531
3 | 0.6427 | 0.00559 | -0.07 | 114.9732
3.5 | 0.6969 | 0.00583 | -0.0696 | 119.5369
4 | 0.7507 | 0.0061 | -0.0692 | 123.0656
4.5 | 0.8035 | 0.0064 | -0.0685 | 125.5469
5.5 | 0.9061 | 0.00705 | -0.0665 | 128.5248
6 | 0.96 | 0.00739 | -0.0661 | 129.9053
6.5 | 1.0113 | 0.00793 | -0.0653 | 127.5284
7 | 1.0622 | 0.00848 | -0.0644 | 125.2594
7.5 | 1.1131 | 0.00901 | -0.0635 | 123.5405
8 | 1.1625 | 0.00964 | -0.0623 | 120.5913
8.5 | 1.2116 | 0.01026 | -0.0612 | 118.0897
9 | 1.2601 | 0.01089 | -0.0599 | 115.7117
9.5 | 1.3067 | 0.01163 | -0.0584 | 112.356
10 | 1.3526 | 0.01237 | -0.0567 | 109.3452
10.5 | 1.3975 | 0.01311 | -0.0549 | 106.598
11 | 1.4412 | 0.01387 | -0.0529 | 103.9077
11.5 | 1.4824 | 0.01471 | -0.0505 | 100.775
12 | 1.5193 | 0.01572 | -0.0475 | 96.6476
12.5 | 1.5511 | 0.01656 | -0.0435 | 93.6655
13 | 1.5792 | 0.01748 | -0.0389 | 90.3432
13.5 | 1.6051 | 0.01859 | -0.0345 | 86.3421
14 | 1.6277 | 0.01992 | -0.0299 | 81.7118
14.5 | 1.6465 | 0.02158 | -0.0253 | 76.2975
15 | 1.6587 | 0.02379 | -0.0207 | 69.7226
15.5 | 1.6662 | 0.02657 | -0.0163 | 62.7098
16 | 1.6683 | 0.03011 | -0.0126 | 55.4068
16.5 | 1.6733 | 0.03383 | -0.0102 | 49.462
17 | 1.6735 | 0.03846 | -0.0087 | 43.5127
17.5 | 1.6683 | 0.0442 | -0.0083 | 37.7443
18 | 1.665 | 0.05036 | -0.009 | 33.062
18.5 | 1.6524 | 0.05838 | -0.0112 | 28.3042
19 | 1.6243 | 0.06944 | -0.0156 | 23.3914
19.5 | 1.5772 | 0.08475 | -0.0231 | 18.61
20 | 1.524 | 0.10247 | -0.0329 | 14.8726

## 69. Re 4M Mach 0.25 (1)
BIGFOIL.COM POLAR EXPORT
HN-474
HN-474 |  |  |  | Cl Max: | 1.291 | at alpha= | 9.5 | deg
JavaFoil+Calcfoil stall+Eppler ext transition |  |  |  | L/D Max: | 121.882 | at alpha= | 6.5 | deg
Re: | 4000000 |  |  | Cd Min: | 0.00654 | at alpha= | -2.5 | deg
Mach: | 0.25 |  |  | Cl=0 at alpha= | -2.8871 | deg
|  |  |  | @ Cl=0.1, Cd= | 0.0068469
|  |  |  | @ Cl=0.4, Cd= | 0.0070855
|  |  |  | @ Cl=0.6, Cd= | 0.0074
alpha (deg) | Cl | Cd | Cm | Cl/Cd
-14.5 | -0.356 | 0.1045 | -0.032 | -3.41
-14 | -0.399 | 0.09918 | -0.032 | -4.019
-13.5 | -0.436 | 0.09419 | -0.032 | -4.632
-13 | -0.469 | 0.08902 | -0.032 | -5.266
-12.5 | -0.497 | 0.08276 | -0.033 | -6.002
-12 | -0.52 | 0.07611 | -0.035 | -6.826
-11.5 | -0.537 | 0.06953 | -0.037 | -7.717
-11 | -0.55 | 0.06109 | -0.041 | -9.005
-10.5 | -0.576 | 0.04103 | -0.05 | -14.038
-10 | -0.616 | 0.01887 | -0.059 | -32.647
-9.5 | -0.629 | 0.01225 | -0.063 | -51.322
-9 | -0.617 | 0.01052 | -0.064 | -58.668
-8.5 | -0.593 | 0.00975 | -0.065 | -60.774
-8 | -0.558 | 0.00841 | -0.066 | -66.379
-7.5 | -0.517 | 0.00844 | -0.066 | -61.29
-7 | -0.471 | 0.00808 | -0.067 | -58.324
-6.5 | -0.421 | 0.00819 | -0.067 | -51.441
-6 | -0.368 | 0.00793 | -0.068 | -46.467
-5.5 | -0.313 | 0.00767 | -0.068 | -40.768
-5 | -0.255 | 0.00733 | -0.069 | -34.74
-4.5 | -0.196 | 0.00715 | -0.069 | -27.358
-4 | -0.135 | 0.00682 | -0.069 | -19.869
-3.5 | -0.075 | 0.00696 | -0.07 | -10.732
-3 | -0.014 | 0.00673 | -0.07 | -2.009
-2.5 | 0.048 | 0.00654 | -0.071 | 7.319
-2 | 0.109 | 0.0069 | -0.071 | 15.849
-1.5 | 0.171 | 0.00678 | -0.072 | 25.212
-1 | 0.233 | 0.00723 | -0.072 | 32.15
-0.5 | 0.294 | 0.00712 | -0.072 | 41.27
0 | 0.355 | 0.0071 | -0.073 | 50.024
0.5 | 0.417 | 0.00708 | -0.073 | 58.881
1 | 0.478 | 0.00715 | -0.074 | 66.805
1.5 | 0.539 | 0.00724 | -0.074 | 74.442
2 | 0.6 | 0.0074 | -0.074 | 81.098
2.5 | 0.661 | 0.00746 | -0.075 | 88.569
3 | 0.721 | 0.00755 | -0.075 | 95.498
3.5 | 0.781 | 0.0077 | -0.075 | 101.462
4 | 0.841 | 0.00793 | -0.076 | 106.106
4.5 | 0.9 | 0.00809 | -0.076 | 111.352
5 | 0.958 | 0.00831 | -0.077 | 115.336
5.5 | 1.015 | 0.00864 | -0.077 | 117.484
6 | 1.068 | 0.00889 | -0.077 | 120.081
6.5 | 1.117 | 0.00917 | -0.078 | 121.882
7 | 1.164 | 0.00963 | -0.078 | 120.803
7.5 | 1.206 | 0.01017 | -0.078 | 118.575
8 | 1.24 | 0.01114 | -0.078 | 111.324
8.5 | 1.269 | 0.01077 | -0.079 | 117.918
9 | 1.286 | 0.01417 | -0.079 | 90.708
9.5 | 1.291 | 0.01503 | -0.079 | 85.858
10 | 1.284 | 0.01606 | -0.079 | 79.954
10.5 | 1.262 | 0.01716 | -0.079 | 73.534
11 | 1.225 | 0.01877 | -0.079 | 65.292
11.5 | 1.172 | 0.02122 | -0.078 | 55.25
12 | 1.101 | 0.02536 | -0.077 | 43.397
12.5 | 1.011 | 0.03278 | -0.074 | 30.847
13 | 0.896 | 0.05091 | -0.069 | 17.596
13.5 | 0.792 | 0.06922 | -0.063 | 11.447
14 | 0.698 | 0.08378 | -0.059 | 8.335
14.5 | 0.606 | 0.09698 | -0.055 | 6.246

## 70. Re 4M Mach 0.25 (2)
BIGFOIL.COM POLAR EXPORT
HN-474
HN-474 |  |  |  | Cl Max: | 1.6041 | at alpha= | 14.5 | deg
XFOIL ncrit=9 |  |  |  | L/D Max: | 129.712 | at alpha= | 6 | deg
Re: | 4000000 |  |  | Cd Min: | 0.20781 | at alpha= | -18 | deg
Mach: | 0.25 |  |  | Cl=0 at alpha= | -2.8086 | deg
|  |  |  | @ Cl=0.1, Cd= | 0.0051173
|  |  |  | @ Cl=0.4, Cd= | 0.0049449
|  |  |  | @ Cl=0.6, Cd= | 0.0054385
alpha (deg) | Cl | Cd | Cm | Cl/Cd
-18 | -0.6011 | 0.20781 | 0.0127 | -2.8925
-17.5 | -0.5857 | 0.20091 | 0.0091 | -2.9152
-16.5 | -0.6717 | 0.15048 | -0.0104 | -4.4637
-16 | -0.6897 | 0.13715 | -0.0168 | -5.0288
-15.5 | -0.7497 | 0.11638 | -0.0277 | -6.4418
-15 | -0.8505 | 0.09096 | -0.0429 | -9.3503
-14.5 | -0.9684 | 0.0654 | -0.0589 | -14.8073
-14 | -1.031 | 0.04671 | -0.0719 | -22.0724
-13.5 | -1.0853 | 0.03175 | -0.0845 | -34.1827
-13 | -1.1147 | 0.02718 | -0.0807 | -41.0118
-12.5 | -1.1128 | 0.02345 | -0.0764 | -47.4542
-12 | -1.0666 | 0.01947 | -0.0784 | -54.7817
-11.5 | -1.0086 | 0.01677 | -0.0801 | -60.1431
-11 | -0.9561 | 0.01435 | -0.08 | -66.6272
-10.5 | -0.8952 | 0.01256 | -0.0806 | -71.2739
-10 | -0.8284 | 0.01144 | -0.082 | -72.4126
-9.5 | -0.7611 | 0.0105 | -0.0834 | -72.4857
-8.5 | -0.6483 | 0.00894 | -0.0814 | -72.5168
-8 | -0.5913 | 0.00839 | -0.0805 | -70.4768
-7.5 | -0.5348 | 0.00798 | -0.0796 | -67.0175
-7 | -0.4788 | 0.00748 | -0.0786 | -64.0107
-6.5 | -0.4223 | 0.00713 | -0.0777 | -59.2286
-6 | -0.3655 | 0.00678 | -0.077 | -53.9086
-5.5 | -0.3084 | 0.00648 | -0.0764 | -47.5926
-5 | -0.251 | 0.00623 | -0.0759 | -40.2889
-4.5 | -0.1938 | 0.006 | -0.0754 | -32.3
-4 | -0.1365 | 0.00579 | -0.075 | -23.5751
-3.5 | -0.0791 | 0.00557 | -0.0747 | -14.2011
-3 | -0.0219 | 0.00538 | -0.0744 | -4.0706
-2.5 | 0.0353 | 0.00525 | -0.0741 | 6.7238
-2 | 0.0927 | 0.00513 | -0.0739 | 18.0702
-1.5 | 0.1503 | 0.00503 | -0.0737 | 29.8807
-1 | 0.2077 | 0.00495 | -0.0736 | 41.9596
0 | 0.3219 | 0.00489 | -0.0732 | 65.8282
0.5 | 0.3787 | 0.00493 | -0.073 | 76.8154
1 | 0.4358 | 0.00497 | -0.0728 | 87.6861
1.5 | 0.4928 | 0.00506 | -0.0725 | 97.3913
2 | 0.5492 | 0.00524 | -0.0721 | 104.8092
2.5 | 0.6055 | 0.00546 | -0.0717 | 110.8974
3 | 0.6617 | 0.00571 | -0.0712 | 115.8844
3.5 | 0.7177 | 0.00596 | -0.0707 | 120.4195
4 | 0.7735 | 0.00623 | -0.0701 | 124.1573
4.5 | 0.828 | 0.00657 | -0.0692 | 126.0274
5.5 | 0.9341 | 0.00728 | -0.0667 | 128.3104
6 | 0.9897 | 0.00763 | -0.0659 | 129.7117
6.5 | 1.0427 | 0.00821 | -0.0647 | 127.0037
7 | 1.0961 | 0.00876 | -0.0635 | 125.1256
7.5 | 1.1477 | 0.00943 | -0.0619 | 121.7073
8 | 1.1991 | 0.01009 | -0.0603 | 118.8404
8.5 | 1.2491 | 0.01083 | -0.0584 | 115.337
9 | 1.2978 | 0.01162 | -0.0563 | 111.6867
9.5 | 1.3455 | 0.01244 | -0.0539 | 108.1592
10 | 1.3913 | 0.01332 | -0.0512 | 104.452
10.5 | 1.4362 | 0.01416 | -0.0483 | 101.4266
11 | 1.4752 | 0.01524 | -0.0445 | 96.7979
11.5 | 1.5058 | 0.01626 | -0.0391 | 92.6076
12 | 1.5343 | 0.0174 | -0.0336 | 88.1782
12.5 | 1.5591 | 0.01882 | -0.0281 | 82.8427
13 | 1.5794 | 0.02058 | -0.0225 | 76.7444
13.5 | 1.5958 | 0.02273 | -0.0172 | 70.2068
14 | 1.604 | 0.02567 | -0.0121 | 62.4854
14.5 | 1.6041 | 0.0296 | -0.0077 | 54.1926
15 | 1.587 | 0.03564 | -0.0045 | 44.5286
15.5 | 1.5704 | 0.0427 | -0.0037 | 36.7775
16 | 1.5538 | 0.05087 | -0.005 | 30.5445
16.5 | 1.5313 | 0.06086 | -0.0085 | 25.161
17 | 1.4844 | 0.07563 | -0.0157 | 19.6271
17.5 | 1.4361 | 0.09212 | -0.0249 | 15.5894
18 | 1.3996 | 0.10755 | -0.0338 | 13.0135
18.5 | 1.3458 | 0.12694 | -0.0458 | 10.6019
19 | 1.2884 | 0.14796 | -0.0593 | 8.7078
19.5 | 1.2542 | 0.16487 | -0.0704 | 7.6072

## 71. Re 4M Mach 0.50 (1)
BIGFOIL.COM POLAR EXPORT
HN-474
HN-474 |  |  |  | Cl Max: | 1.254 | at alpha= | 20 | deg
JavaFoil+Calcfoil stall+Eppler ext transition |  |  |  | L/D Max: | 124.073 | at alpha= | 6.5 | deg
Re: | 4000000 |  |  | Cd Min: | 0.00675 | at alpha= | -1.5 | deg
Mach: | 0.5 |  |  | Cl=0 at alpha= | -2.8897 | deg
|  |  |  | @ Cl=0.1, Cd= | 0.0068806
|  |  |  | @ Cl=0.4, Cd= | 0.0076143
|  |  |  | @ Cl=0.6, Cd= | 0.0079647
alpha (deg) | Cl | Cd | Cm | Cl/Cd
-20 | -0.916 | 0.16142 | -0.037 | -5.676
-19.5 | -0.89 | 0.15742 | -0.037 | -5.656
-19 | -0.866 | 0.15289 | -0.038 | -5.664
-18.5 | -0.837 | 0.14786 | -0.036 | -5.662
-18 | -0.811 | 0.14392 | -0.036 | -5.633
-17.5 | -0.784 | 0.1398 | -0.036 | -5.611
-17 | -0.758 | 0.13396 | -0.036 | -5.661
-16.5 | -0.733 | 0.13092 | -0.037 | -5.598
-16 | -0.705 | 0.12508 | -0.036 | -5.634
-15.5 | -0.678 | 0.12145 | -0.036 | -5.584
-15 | -0.652 | 0.11611 | -0.036 | -5.616
-14.5 | -0.626 | 0.11485 | -0.037 | -5.451
-14 | -0.599 | 0.10915 | -0.035 | -5.484
-13.5 | -0.572 | 0.104 | -0.035 | -5.496
-13 | -0.545 | 0.10002 | -0.035 | -5.451
-12.5 | -0.519 | 0.09614 | -0.035 | -5.395
-12 | -0.491 | 0.11204 | -0.033 | -4.38
-11.5 | -0.465 | 0.07887 | -0.035 | -5.9
-11 | -0.439 | 0.07204 | -0.036 | -6.095
-10.5 | -0.411 | 0.08024 | -0.033 | -5.122
-10 | -0.385 | 0.06835 | -0.035 | -5.632
-9.5 | -0.36 | 0.06004 | -0.04 | -5.999
-9 | -0.33 | 0.06444 | -0.032 | -5.126
-8.5 | -0.305 | 0.05554 | -0.039 | -5.496
-8 | -0.315 | 0.02015 | -0.066 | -15.612
-7.5 | -0.252 | 0.04864 | -0.04 | -5.174
-7 | -0.438 | 0.01113 | -0.073 | -39.325
-6.5 | -0.434 | 0.00839 | -0.075 | -51.804
-6 | -0.395 | 0.00857 | -0.076 | -46.017
-5.5 | -0.341 | 0.0081 | -0.076 | -42.171
-5 | -0.281 | 0.0081 | -0.077 | -34.684
-4.5 | -0.217 | 0.00777 | -0.077 | -27.88
-4 | -0.151 | 0.00741 | -0.078 | -20.334
-3.5 | -0.083 | 0.00704 | -0.078 | -11.824
-3 | -0.015 | 0.00688 | -0.079 | -2.193
-2.5 | 0.053 | 0.00701 | -0.079 | 7.625
-2 | 0.122 | 0.00682 | -0.08 | 17.915
-1.5 | 0.191 | 0.00675 | -0.08 | 28.322
-1 | 0.26 | 0.00727 | -0.08 | 35.75
-0.5 | 0.329 | 0.00766 | -0.081 | 42.885
0 | 0.397 | 0.00761 | -0.081 | 52.156
0.5 | 0.466 | 0.00771 | -0.082 | 60.395
1 | 0.534 | 0.00779 | -0.082 | 68.569
1.5 | 0.602 | 0.00797 | -0.083 | 75.547
2 | 0.67 | 0.00825 | -0.083 | 81.215
2.5 | 0.738 | 0.00845 | -0.084 | 87.315
3 | 0.805 | 0.00883 | -0.084 | 91.093
3.5 | 0.871 | 0.00939 | -0.084 | 92.808
4 | 0.937 | 0.00993 | -0.085 | 94.402
4.5 | 1.002 | 0.00923 | -0.085 | 108.581
5 | 1.064 | 0.00971 | -0.086 | 109.574
5.5 | 1.123 | 0.01021 | -0.086 | 109.948
6 | 1.169 | 0.00976 | -0.086 | 119.748
6.5 | 1.206 | 0.00972 | -0.086 | 124.073
7 | 1.225 | 0.01448 | -0.087 | 84.566
7.5 | 1.211 | 0.01589 | -0.087 | 76.212
8 | 1.11 | 0.01793 | -0.086 | 61.913
8.5 | 0.751 | 0.02054 | -0.086 | 36.568
9 | 0.652 | 0.06582 | -0.048 | 9.91
9.5 | 0.74 | 0.04185 | -0.074 | 17.691
10 | 0.803 | 0.03248 | -0.081 | 24.719
10.5 | 0.731 | 0.07881 | -0.046 | 9.28
11 | 0.757 | 0.07925 | -0.045 | 9.554
11.5 | 0.783 | 0.09018 | -0.044 | 8.688
12 | 0.813 | 0.09753 | -0.048 | 8.335
12.5 | 0.838 | 0.09892 | -0.046 | 8.473
13 | 0.87 | 0.10272 | -0.051 | 8.465
13.5 | 0.894 | 0.10542 | -0.049 | 8.479
14 | 0.921 | 0.11179 | -0.05 | 8.24
14.5 | 0.954 | 0.11505 | -0.054 | 8.288
15 | 0.977 | 0.12009 | -0.052 | 8.132
15.5 | 1.004 | 0.12477 | -0.053 | 8.046
16 | 1.034 | 0.1283 | -0.055 | 8.059
16.5 | 1.067 | 0.13381 | -0.059 | 7.971
17 | 1.087 | 0.13599 | -0.055 | 7.99
17.5 | 1.114 | 0.13987 | -0.056 | 7.963
18 | 1.146 | 0.14473 | -0.059 | 7.917
18.5 | 1.179 | 0.14907 | -0.062 | 7.911
19 | 1.196 | 0.15296 | -0.058 | 7.821
19.5 | 1.223 | 0.15689 | -0.059 | 7.797
20 | 1.254 | 0.16193 | -0.061 | 7.746

## 72. Re 4M Mach 0.50 (2)
BIGFOIL.COM POLAR EXPORT
HN-474
HN-474 |  |  |  | Cl Max: | 1.4173 | at alpha= | 9.5 | deg
XFOIL ncrit=9 |  |  |  | L/D Max: | 128.769 | at alpha= | 6 | deg
Re: | 4000000 |  |  | Cd Min: | 0.25921 | at alpha= | -20 | deg
Mach: | 0.5 |  |  | Cl=0 at alpha= | -2.7584 | deg
|  |  |  | @ Cl=0.1, Cd= | 0.0054387
|  |  |  | @ Cl=0.4, Cd= | 0.0052251
|  |  |  | @ Cl=0.6, Cd= | 0.005577
alpha (deg) | Cl | Cd | Cm | Cl/Cd
-20 | -0.7073 | 0.25921 | 0.0335 | -2.7287
-19.5 | -0.6867 | 0.25081 | 0.0289 | -2.7379
-19 | -0.6668 | 0.24323 | 0.0245 | -2.7414
-18.5 | -0.6461 | 0.2355 | 0.0202 | -2.7435
-18 | -0.6285 | 0.2248 | 0.0156 | -2.7958
-17.5 | -0.6085 | 0.21745 | 0.0115 | -2.7983
-17 | -0.589 | 0.20984 | 0.0076 | -2.8069
-16.5 | -0.5705 | 0.20167 | 0.0037 | -2.8289
-16 | -0.5525 | 0.19344 | -0.0001 | -2.8562
-15.5 | -0.5364 | 0.18483 | -0.0039 | -2.9021
-15 | -0.5218 | 0.17609 | -0.0076 | -2.9633
-14.5 | -0.5095 | 0.16698 | -0.0112 | -3.0513
-14 | -0.5007 | 0.15719 | -0.015 | -3.1853
-13.5 | -0.4952 | 0.14729 | -0.0187 | -3.3621
-13 | -0.4887 | 0.13833 | -0.0221 | -3.5329
-12.5 | -0.4807 | 0.1303 | -0.025 | -3.6892
-12 | -0.4854 | 0.11985 | -0.0287 | -4.0501
-11.5 | -0.4979 | 0.10863 | -0.0331 | -4.5834
-11 | -0.5187 | 0.09689 | -0.0382 | -5.3535
-10.5 | -0.5405 | 0.08609 | -0.043 | -6.2783
-10 | -0.5654 | 0.07568 | -0.0477 | -7.4709
-9.5 | -0.5858 | 0.06465 | -0.0552 | -9.0611
-9 | -0.5995 | 0.05018 | -0.0708 | -11.947
-8.5 | -0.6054 | 0.0331 | -0.0932 | -18.29
-7.5 | -0.5973 | 0.0136 | -0.1054 | -43.9191
-7 | -0.5599 | 0.01009 | -0.0992 | -55.4906
-6.5 | -0.4994 | 0.00858 | -0.0951 | -58.2051
-6 | -0.4332 | 0.00777 | -0.0922 | -55.7529
-5.5 | -0.3658 | 0.00724 | -0.0898 | -50.5249
-5 | -0.2979 | 0.00682 | -0.0881 | -43.6804
-4.5 | -0.2308 | 0.00647 | -0.0865 | -35.6723
-4 | -0.1639 | 0.00622 | -0.0853 | -26.3505
-3.5 | -0.0976 | 0.00597 | -0.0843 | -16.3484
-3 | -0.0318 | 0.00572 | -0.0834 | -5.5594
-2.5 | 0.034 | 0.00556 | -0.0827 | 6.1151
-2 | 0.0993 | 0.00544 | -0.082 | 18.2537
-1.5 | 0.1647 | 0.00532 | -0.0816 | 30.9586
-1 | 0.2301 | 0.00524 | -0.0811 | 43.9122
-0.5 | 0.2946 | 0.0052 | -0.0807 | 56.6538
0 | 0.3595 | 0.0052 | -0.0802 | 69.1346
0.5 | 0.424 | 0.00524 | -0.0797 | 80.916
1 | 0.4885 | 0.00531 | -0.0792 | 91.9962
1.5 | 0.5529 | 0.00543 | -0.0785 | 101.8232
2 | 0.617 | 0.00563 | -0.0777 | 109.5915
2.5 | 0.681 | 0.0059 | -0.0767 | 115.4237
3.5 | 0.8091 | 0.00651 | -0.0743 | 124.2857
4 | 0.8725 | 0.00688 | -0.0727 | 126.8169
4.5 | 0.9351 | 0.00731 | -0.0707 | 127.9207
5 | 0.997 | 0.00776 | -0.0683 | 128.4794
5.5 | 1.0565 | 0.00825 | -0.0652 | 128.0606
6 | 1.119 | 0.00869 | -0.0622 | 128.7687
6.5 | 1.1796 | 0.00942 | -0.0588 | 125.2229
7 | 1.2376 | 0.01027 | -0.0547 | 120.5063
7.5 | 1.2924 | 0.01125 | -0.0498 | 114.88
8 | 1.3389 | 0.0124 | -0.0432 | 107.9758
8.5 | 1.3787 | 0.01361 | -0.0351 | 101.3005
9 | 1.41 | 0.01535 | -0.026 | 91.8567
9.5 | 1.4173 | 0.01836 | -0.0153 | 77.195
10 | 1.402 | 0.02308 | -0.0055 | 60.7452
10.5 | 1.3769 | 0.02964 | 0.0005 | 46.4541
11 | 1.342 | 0.0386 | 0.0019 | 34.7668
11.5 | 1.3062 | 0.04946 | -0.0012 | 26.4092
12 | 1.2691 | 0.0621 | -0.0074 | 20.4364
12.5 | 1.2338 | 0.07575 | -0.0154 | 16.2878
13 | 1.1985 | 0.09033 | -0.0244 | 13.268
13.5 | 1.1677 | 0.10496 | -0.0337 | 11.1252
14 | 1.1379 | 0.12007 | -0.0435 | 9.477
14.5 | 1.1122 | 0.13512 | -0.0535 | 8.2312

## 73. Re 5M Mach 0.00 (1)
BIGFOIL.COM POLAR EXPORT
HN-474
HN-474 |  |  |  | Cl Max: | 1.324 | at alpha= | 10.5 | deg
JavaFoil+Calcfoil stall+Eppler ext transition |  |  |  | L/D Max: | 127.371 | at alpha= | 7 | deg
Re: | 5000000 |  |  | Cd Min: | 0.00664 | at alpha= | -4 | deg
Mach: | 0 |  |  | Cl=0 at alpha= | -2.8898 | deg
|  |  |  | @ Cl=0.1, Cd= | 0.006733
|  |  |  | @ Cl=0.4, Cd= | 0.0069953
|  |  |  | @ Cl=0.6, Cd= | 0.00728
alpha (deg) | Cl | Cd | Cm | Cl/Cd
-16 | -0.579 | 0.11263 | -0.032 | -5.139
-15.5 | -0.593 | 0.10516 | -0.033 | -5.638
-15 | -0.604 | 0.09971 | -0.034 | -6.062
-14.5 | -0.616 | 0.09243 | -0.035 | -6.662
-14 | -0.624 | 0.08669 | -0.036 | -7.2
-13.5 | -0.632 | 0.07913 | -0.038 | -7.988
-13 | -0.64 | 0.06983 | -0.041 | -9.165
-12.5 | -0.648 | 0.05896 | -0.044 | -10.995
-12 | -0.669 | 0.03991 | -0.05 | -16.761
-11.5 | -0.695 | 0.02251 | -0.055 | -30.896
-11 | -0.706 | 0.01489 | -0.058 | -47.432
-10.5 | -0.701 | 0.01203 | -0.06 | -58.333
-10 | -0.687 | 0.0106 | -0.061 | -64.824
-9.5 | -0.664 | 0.00983 | -0.062 | -67.571
-9 | -0.633 | 0.00852 | -0.063 | -74.274
-8.5 | -0.596 | 0.00854 | -0.063 | -69.802
-8 | -0.555 | 0.00815 | -0.064 | -68.131
-7.5 | -0.51 | 0.00834 | -0.064 | -61.22
-7 | -0.462 | 0.00804 | -0.065 | -57.508
-6.5 | -0.412 | 0.00776 | -0.065 | -53.092
-6 | -0.359 | 0.00754 | -0.066 | -47.554
-5.5 | -0.304 | 0.00725 | -0.066 | -41.899
-5 | -0.247 | 0.00705 | -0.066 | -35.082
-4.5 | -0.19 | 0.00684 | -0.067 | -27.717
-4 | -0.131 | 0.00664 | -0.067 | -19.765
-3.5 | -0.072 | 0.00676 | -0.068 | -10.711
-3 | -0.013 | 0.00699 | -0.068 | -1.873
-2.5 | 0.046 | 0.00685 | -0.069 | 6.768
-2 | 0.106 | 0.00672 | -0.069 | 15.772
-1.5 | 0.166 | 0.00721 | -0.069 | 22.975
-1 | 0.225 | 0.00715 | -0.07 | 31.48
-0.5 | 0.285 | 0.00706 | -0.07 | 40.301
0 | 0.344 | 0.00693 | -0.07 | 49.669
0.5 | 0.404 | 0.007 | -0.071 | 57.642
1 | 0.463 | 0.00703 | -0.071 | 65.811
1.5 | 0.522 | 0.0071 | -0.072 | 73.556
2 | 0.581 | 0.00728 | -0.072 | 79.87
2.5 | 0.64 | 0.00728 | -0.072 | 87.921
3 | 0.699 | 0.00732 | -0.073 | 95.435
3.5 | 0.757 | 0.00748 | -0.073 | 101.184
4 | 0.815 | 0.00758 | -0.073 | 107.567
4.5 | 0.873 | 0.00776 | -0.074 | 112.476
5 | 0.929 | 0.00788 | -0.074 | 117.994
5.5 | 0.984 | 0.00814 | -0.074 | 120.889
6 | 1.037 | 0.00835 | -0.075 | 124.159
6.5 | 1.087 | 0.00857 | -0.075 | 126.821
7 | 1.135 | 0.00891 | -0.075 | 127.371
7.5 | 1.179 | 0.00928 | -0.076 | 127.058
8 | 1.221 | 0.01013 | -0.076 | 120.482
8.5 | 1.255 | 0.01063 | -0.076 | 118.065
9 | 1.283 | 0.01118 | -0.077 | 114.723
9.5 | 1.303 | 0.01072 | -0.077 | 121.604
10 | 1.317 | 0.01397 | -0.077 | 94.305
10.5 | 1.324 | 0.01475 | -0.077 | 89.775
11 | 1.323 | 0.01551 | -0.077 | 85.304
11.5 | 1.313 | 0.01657 | -0.077 | 79.219
12 | 1.295 | 0.0178 | -0.077 | 72.737
12.5 | 1.269 | 0.01946 | -0.077 | 65.203
13 | 1.235 | 0.02161 | -0.076 | 57.156
13.5 | 1.193 | 0.025 | -0.075 | 47.718
14 | 1.146 | 0.02924 | -0.074 | 39.196
14.5 | 1.092 | 0.03599 | -0.073 | 30.334
15 | 1.029 | 0.04767 | -0.07 | 21.579
15.5 | 0.967 | 0.06229 | -0.067 | 15.52

## 74. Re 5M Mach 0.00 (2)
BIGFOIL.COM POLAR EXPORT
HN-474
HN-474 |  |  |  | Cl Max: | 1.7435 | at alpha= | 18 | deg
XFOIL ncrit=9 |  |  |  | L/D Max: | 131.779 | at alpha= | 6 | deg
Re: | 5000000 |  |  | Cd Min: | 0.18253 | at alpha= | -20 | deg
Mach: | 0 |  |  | Cl=0 at alpha= | -2.8168 | deg
|  |  |  | @ Cl=0.1, Cd= | 0.0049749
|  |  |  | @ Cl=0.4, Cd= | 0.0048738
|  |  |  | @ Cl=0.6, Cd= | 0.00535
alpha (deg) | Cl | Cd | Cm | Cl/Cd
-20 | -0.7768 | 0.18253 | 0.01 | -4.2557
-19.5 | -0.7999 | 0.16705 | 0.0017 | -4.7884
-19 | -1.0544 | 0.10557 | -0.0329 | -9.9877
-18.5 | -1.3422 | 0.05012 | -0.0683 | -26.7797
-18 | -1.3829 | 0.0372 | -0.0776 | -37.1747
-17.5 | -1.3968 | 0.02988 | -0.0817 | -46.747
-17 | -1.397 | 0.02561 | -0.082 | -54.549
-16.5 | -1.3988 | 0.02283 | -0.0783 | -61.2703
-16 | -1.3926 | 0.0214 | -0.072 | -65.0748
-15.5 | -1.374 | 0.01989 | -0.0674 | -69.0799
-15 | -1.3491 | 0.01859 | -0.0634 | -72.5713
-14.5 | -1.3005 | 0.01727 | -0.0638 | -75.304
-14 | -1.2464 | 0.01611 | -0.065 | -77.3681
-13.5 | -1.1906 | 0.01502 | -0.0664 | -79.2676
-13 | -1.1328 | 0.01407 | -0.068 | -80.5117
-12.5 | -1.0732 | 0.01324 | -0.0697 | -81.0574
-12 | -1.0122 | 0.01244 | -0.0717 | -81.3666
-11.5 | -0.9609 | 0.01135 | -0.0716 | -84.6608
-11 | -0.9018 | 0.01061 | -0.073 | -84.9953
-10.5 | -0.8408 | 0.00996 | -0.0746 | -84.4177
-10 | -0.7792 | 0.0094 | -0.0762 | -82.8936
-9.5 | -0.727 | 0.00893 | -0.0757 | -81.411
-9 | -0.6726 | 0.00836 | -0.0756 | -80.4545
-8.5 | -0.6195 | 0.0079 | -0.0751 | -78.4177
-8 | -0.5663 | 0.00758 | -0.0746 | -74.7098
-7.5 | -0.5131 | 0.00722 | -0.0741 | -71.0665
-7 | -0.4592 | 0.00692 | -0.0737 | -66.3584
-6.5 | -0.4054 | 0.00663 | -0.0733 | -61.1463
-6 | -0.3508 | 0.00635 | -0.073 | -55.2441
-5.5 | -0.296 | 0.00613 | -0.0728 | -48.2871
-5 | -0.2409 | 0.00592 | -0.0726 | -40.6926
-4.5 | -0.186 | 0.00572 | -0.0723 | -32.5175
-4 | -0.1308 | 0.00555 | -0.0722 | -23.5676
-3.5 | -0.0756 | 0.00537 | -0.072 | -14.0782
-3 | -0.0203 | 0.00522 | -0.0719 | -3.8889
-2.5 | 0.0351 | 0.0051 | -0.0718 | 6.8824
-2 | 0.0907 | 0.00499 | -0.0717 | 18.1764
-1.5 | 0.1462 | 0.0049 | -0.0716 | 29.8367
-1 | 0.2014 | 0.00488 | -0.0715 | 41.2705
-0.5 | 0.2567 | 0.00481 | -0.0714 | 53.368
0 | 0.3121 | 0.00482 | -0.0713 | 64.751
0.5 | 0.3672 | 0.00485 | -0.0712 | 75.7113
1 | 0.4223 | 0.00489 | -0.0711 | 86.3599
1.5 | 0.4772 | 0.00498 | -0.0709 | 95.8233
2 | 0.5316 | 0.00513 | -0.0706 | 103.6257
2.5 | 0.5864 | 0.0053 | -0.0704 | 110.6415
3 | 0.6408 | 0.0055 | -0.0702 | 116.5091
3.5 | 0.6947 | 0.00576 | -0.0698 | 120.6076
4 | 0.7485 | 0.00601 | -0.0695 | 124.5424
4.5 | 0.8017 | 0.00628 | -0.069 | 127.6592
5 | 0.8543 | 0.0066 | -0.0684 | 129.4394
5.5 | 0.9062 | 0.00691 | -0.0677 | 131.1433
6 | 0.9554 | 0.00725 | -0.0664 | 131.7793
6.5 | 1.0082 | 0.00768 | -0.0659 | 131.276
7 | 1.0599 | 0.00813 | -0.0653 | 130.369
7.5 | 1.1099 | 0.0087 | -0.0643 | 127.5747
8 | 1.1601 | 0.00923 | -0.0635 | 125.688
8.5 | 1.2095 | 0.0098 | -0.0625 | 123.4184
9 | 1.2579 | 0.01042 | -0.0614 | 120.7198
9.5 | 1.3052 | 0.01108 | -0.0601 | 117.7978
10 | 1.3519 | 0.01173 | -0.0587 | 115.2515
10.5 | 1.3973 | 0.01243 | -0.0572 | 112.4135
11 | 1.4423 | 0.0131 | -0.0556 | 110.0992
11.5 | 1.4844 | 0.0139 | -0.0536 | 106.7914
12 | 1.5254 | 0.01467 | -0.0514 | 103.9809
12.5 | 1.5646 | 0.01545 | -0.0489 | 101.2686
13 | 1.5964 | 0.01626 | -0.0451 | 98.1796
13.5 | 1.6228 | 0.01717 | -0.0405 | 94.5137
14 | 1.6463 | 0.01831 | -0.0358 | 89.9126
14.5 | 1.6656 | 0.01975 | -0.031 | 84.3342
15 | 1.6833 | 0.02139 | -0.0264 | 78.6957
15.5 | 1.6998 | 0.02324 | -0.0223 | 73.1411
16 | 1.7159 | 0.02528 | -0.0188 | 67.8758
16.5 | 1.7273 | 0.02787 | -0.0154 | 61.977
17 | 1.7362 | 0.03094 | -0.0127 | 56.1151
17.5 | 1.7398 | 0.0348 | -0.0106 | 49.9943
18 | 1.7435 | 0.03907 | -0.0094 | 44.625
18.5 | 1.7409 | 0.04447 | -0.0091 | 39.1477
19 | 1.7305 | 0.05139 | -0.01 | 33.6739
19.5 | 1.7101 | 0.06043 | -0.0126 | 28.2989
20 | 1.6844 | 0.0711 | -0.0169 | 23.6906

## 75. Re 5M Mach 0.10 (1)
BIGFOIL.COM POLAR EXPORT
HN-474
HN-474 |  |  |  | Cl Max: | 1.318 | at alpha= | 10.5 | deg
JavaFoil+Calcfoil stall+Eppler ext transition |  |  |  | L/D Max: | 126.907 | at alpha= | 7 | deg
Re: | 5000000 |  |  | Cd Min: | 0.0066 | at alpha= | -3 | deg
Mach: | 0.1 |  |  | Cl=0 at alpha= | -2.8917 | deg
|  |  |  | @ Cl=0.1, Cd= | 0.0067775
|  |  |  | @ Cl=0.4, Cd= | 0.007032
|  |  |  | @ Cl=0.6, Cd= | 0.0073027
alpha (deg) | Cl | Cd | Cm | Cl/Cd
-15.5 | -0.56 | 0.10747 | -0.032 | -5.213
-15 | -0.576 | 0.10101 | -0.033 | -5.698
-14.5 | -0.589 | 0.09468 | -0.034 | -6.223
-14 | -0.6 | 0.08904 | -0.035 | -6.743
-13.5 | -0.61 | 0.08253 | -0.036 | -7.393
-13 | -0.619 | 0.07411 | -0.039 | -8.357
-12.5 | -0.628 | 0.06434 | -0.042 | -9.764
-12 | -0.645 | 0.04775 | -0.047 | -13.508
-11.5 | -0.67 | 0.0292 | -0.053 | -22.933
-11 | -0.691 | 0.01705 | -0.058 | -40.516
-10.5 | -0.692 | 0.0128 | -0.06 | -54.065
-10 | -0.682 | 0.01091 | -0.062 | -62.503
-9.5 | -0.661 | 0.00999 | -0.063 | -66.213
-9 | -0.632 | 0.00862 | -0.063 | -73.318
-8.5 | -0.597 | 0.00862 | -0.064 | -69.172
-8 | -0.556 | 0.00822 | -0.064 | -67.657
-7.5 | -0.512 | 0.0079 | -0.065 | -64.812
-7 | -0.464 | 0.0081 | -0.065 | -57.31
-6.5 | -0.413 | 0.0078 | -0.066 | -52.964
-6 | -0.36 | 0.00756 | -0.066 | -47.659
-5.5 | -0.305 | 0.00733 | -0.066 | -41.667
-5 | -0.248 | 0.00712 | -0.067 | -34.884
-4.5 | -0.191 | 0.00685 | -0.067 | -27.819
-4 | -0.132 | 0.00665 | -0.068 | -19.822
-3.5 | -0.073 | 0.00679 | -0.068 | -10.71
-3 | -0.013 | 0.0066 | -0.068 | -1.993
-2.5 | 0.047 | 0.00691 | -0.069 | 6.75
-2 | 0.107 | 0.00676 | -0.069 | 15.749
-1.5 | 0.166 | 0.00675 | -0.07 | 24.654
-1 | 0.226 | 0.00718 | -0.07 | 31.532
-0.5 | 0.286 | 0.00708 | -0.07 | 40.426
0 | 0.346 | 0.00696 | -0.071 | 49.687
0.5 | 0.406 | 0.00704 | -0.071 | 57.649
1 | 0.465 | 0.00705 | -0.072 | 65.973
1.5 | 0.525 | 0.00714 | -0.072 | 73.452
2 | 0.584 | 0.0073 | -0.072 | 80.04
2.5 | 0.643 | 0.00731 | -0.073 | 88.043
3 | 0.702 | 0.00735 | -0.073 | 95.547
3.5 | 0.761 | 0.00752 | -0.073 | 101.126
4 | 0.819 | 0.00761 | -0.074 | 107.626
4.5 | 0.877 | 0.00779 | -0.074 | 112.537
5 | 0.934 | 0.00791 | -0.074 | 118.008
5.5 | 0.989 | 0.00819 | -0.075 | 120.791
6 | 1.042 | 0.0084 | -0.075 | 124.009
6.5 | 1.092 | 0.00863 | -0.076 | 126.556
7 | 1.139 | 0.00898 | -0.076 | 126.907
7.5 | 1.184 | 0.00935 | -0.076 | 126.655
8 | 1.225 | 0.01023 | -0.076 | 119.729
8.5 | 1.258 | 0.01075 | -0.077 | 117.027
9 | 1.284 | 0.0113 | -0.077 | 113.619
9.5 | 1.303 | 0.01343 | -0.077 | 97.022
10 | 1.315 | 0.01416 | -0.077 | 92.853
10.5 | 1.318 | 0.01498 | -0.077 | 88.034
11 | 1.314 | 0.01578 | -0.078 | 83.274
11.5 | 1.299 | 0.01692 | -0.077 | 76.756
12 | 1.276 | 0.01831 | -0.077 | 69.678
12.5 | 1.244 | 0.02019 | -0.077 | 61.614
13 | 1.204 | 0.02272 | -0.076 | 52.997
13.5 | 1.154 | 0.02691 | -0.075 | 42.886
14 | 1.099 | 0.03242 | -0.074 | 33.904
14.5 | 1.036 | 0.04152 | -0.072 | 24.952
15 | 0.969 | 0.05476 | -0.068 | 17.7
15.5 | 0.901 | 0.0732 | -0.064 | 12.308

## 76. Re 5M Mach 0.10 (2)
BIGFOIL.COM POLAR EXPORT
HN-474
HN-474 |  |  |  | Cl Max: | 1.7228 | at alpha= | 17 | deg
XFOIL ncrit=9 |  |  |  | L/D Max: | 131.824 | at alpha= | 6 | deg
Re: | 5000000 |  |  | Cd Min: | 0.2044 | at alpha= | -20 | deg
Mach: | 0.1 |  |  | Cl=0 at alpha= | -2.8151 | deg
|  |  |  | @ Cl=0.1, Cd= | 0.0049855
|  |  |  | @ Cl=0.4, Cd= | 0.0048879
|  |  |  | @ Cl=0.6, Cd= | 0.00535
alpha (deg) | Cl | Cd | Cm | Cl/Cd
-20 | -0.713 | 0.2044 | 0.0195 | -3.4883
-19.5 | -0.7454 | 0.18328 | 0.0094 | -4.067
-19 | -0.7901 | 0.16188 | -0.0017 | -4.8808
-18 | -1.2698 | 0.05772 | -0.064 | -21.9993
-17.5 | -1.3339 | 0.04028 | -0.0771 | -33.1157
-17 | -1.3555 | 0.03134 | -0.083 | -43.2514
-16.5 | -1.3647 | 0.02598 | -0.0839 | -52.5289
-16 | -1.3627 | 0.02341 | -0.0803 | -58.2102
-15.5 | -1.366 | 0.02152 | -0.0727 | -63.4758
-15 | -1.3476 | 0.01992 | -0.0679 | -67.6506
-14.5 | -1.3106 | 0.01841 | -0.066 | -71.1896
-14 | -1.2568 | 0.01705 | -0.0671 | -73.7126
-13.5 | -1.2013 | 0.01573 | -0.0683 | -76.37
-13 | -1.1433 | 0.01464 | -0.0697 | -78.0943
-12.5 | -1.0833 | 0.01368 | -0.0713 | -79.1886
-12 | -1.0217 | 0.01278 | -0.0731 | -79.9452
-11.5 | -0.9686 | 0.01182 | -0.0731 | -81.9459
-11 | -0.9098 | 0.01085 | -0.0742 | -83.8525
-10.5 | -0.8481 | 0.01014 | -0.0757 | -83.6391
-10 | -0.7858 | 0.00954 | -0.0773 | -82.369
-9.5 | -0.733 | 0.00903 | -0.0767 | -81.1739
-9 | -0.6777 | 0.00849 | -0.0766 | -79.8233
-8.5 | -0.6243 | 0.00798 | -0.076 | -78.2331
-8 | -0.5707 | 0.00763 | -0.0754 | -74.7969
-7.5 | -0.5169 | 0.00729 | -0.0748 | -70.9053
-7 | -0.4627 | 0.00695 | -0.0744 | -66.5755
-6.5 | -0.4084 | 0.00666 | -0.0739 | -61.3213
-6 | -0.3534 | 0.00638 | -0.0736 | -55.3918
-5.5 | -0.2983 | 0.00614 | -0.0733 | -48.5831
-5 | -0.2427 | 0.00593 | -0.073 | -40.9275
-4.5 | -0.1874 | 0.00574 | -0.0728 | -32.6481
-4 | -0.1318 | 0.00556 | -0.0726 | -23.705
-3.5 | -0.0763 | 0.00538 | -0.0724 | -14.1822
-3 | -0.0206 | 0.00523 | -0.0722 | -3.9388
-2.5 | 0.0351 | 0.00511 | -0.0721 | 6.8689
-2 | 0.091 | 0.005 | -0.072 | 18.2
-1.5 | 0.1468 | 0.00491 | -0.072 | 29.8982
-1 | 0.2024 | 0.00488 | -0.0718 | 41.4754
-0.5 | 0.258 | 0.00483 | -0.0717 | 53.4161
0 | 0.3137 | 0.00483 | -0.0716 | 64.9482
0.5 | 0.3691 | 0.00486 | -0.0715 | 75.9465
1 | 0.4244 | 0.00491 | -0.0713 | 86.4358
1.5 | 0.4798 | 0.00499 | -0.0712 | 96.1523
2 | 0.5344 | 0.00515 | -0.0709 | 103.767
2.5 | 0.5896 | 0.00531 | -0.0707 | 111.0358
3 | 0.6442 | 0.00552 | -0.0704 | 116.7029
3.5 | 0.6985 | 0.00577 | -0.07 | 121.0572
4 | 0.7527 | 0.00603 | -0.0697 | 124.8259
4.5 | 0.8062 | 0.00631 | -0.0691 | 127.7655
5 | 0.8592 | 0.00663 | -0.0685 | 129.5928
5.5 | 0.9115 | 0.00694 | -0.0678 | 131.3401
6 | 0.961 | 0.00729 | -0.0664 | 131.8244
6.5 | 1.0141 | 0.00772 | -0.0658 | 131.3601
7 | 1.0661 | 0.00818 | -0.0651 | 130.3301
7.5 | 1.1164 | 0.00876 | -0.0641 | 127.4429
8 | 1.167 | 0.0093 | -0.0632 | 125.4839
8.5 | 1.2164 | 0.00991 | -0.0621 | 122.7447
9 | 1.265 | 0.01055 | -0.0608 | 119.9052
9.5 | 1.3129 | 0.0112 | -0.0594 | 117.2232
10 | 1.3598 | 0.01187 | -0.0579 | 114.5577
10.5 | 1.4053 | 0.0126 | -0.0562 | 111.5317
11 | 1.4499 | 0.01331 | -0.0544 | 108.9331
11.5 | 1.4916 | 0.01417 | -0.052 | 105.2646
12 | 1.533 | 0.01491 | -0.0497 | 102.8169
12.5 | 1.5704 | 0.01573 | -0.0467 | 99.8347
13 | 1.5982 | 0.01662 | -0.042 | 96.1613
13.5 | 1.6242 | 0.01764 | -0.0373 | 92.0748
14 | 1.6443 | 0.01904 | -0.0321 | 86.3603
14.5 | 1.6608 | 0.02074 | -0.027 | 80.0771
15 | 1.6819 | 0.02231 | -0.023 | 75.3877
15.5 | 1.6962 | 0.02445 | -0.0188 | 69.3742
16 | 1.7098 | 0.02687 | -0.0153 | 63.6323
16.5 | 1.7187 | 0.0299 | -0.0122 | 57.4816
17 | 1.7228 | 0.03369 | -0.0097 | 51.1368
17.5 | 1.7217 | 0.03842 | -0.0082 | 44.8126
18 | 1.7221 | 0.04352 | -0.0077 | 39.5703
18.5 | 1.7146 | 0.05011 | -0.0084 | 34.2167
19 | 1.6969 | 0.05872 | -0.0108 | 28.8982
19.5 | 1.6655 | 0.07023 | -0.0154 | 23.7149
20 | 1.6287 | 0.08367 | -0.0219 | 19.4658

## 77. Re 5M Mach 0.25 (1)
BIGFOIL.COM POLAR EXPORT
HN-474
HN-474 |  |  |  | Cl Max: | 1.292 | at alpha= | 9.5 | deg
JavaFoil+Calcfoil stall+Eppler ext transition |  |  |  | L/D Max: | 125.173 | at alpha= | 6.5 | deg
Re: | 5000000 |  |  | Cd Min: | 0.00656 | at alpha= | -2.5 | deg
Mach: | 0.25 |  |  | Cl=0 at alpha= | -2.8871 | deg
|  |  |  | @ Cl=0.1, Cd= | 0.0068243
|  |  |  | @ Cl=0.4, Cd= | 0.0071408
|  |  |  | @ Cl=0.6, Cd= | 0.00742
alpha (deg) | Cl | Cd | Cm | Cl/Cd
-14.5 | -0.357 | 0.10273 | -0.032 | -3.472
-14 | -0.399 | 0.09701 | -0.033 | -4.116
-13.5 | -0.437 | 0.09195 | -0.033 | -4.753
-13 | -0.47 | 0.08685 | -0.033 | -5.409
-12.5 | -0.498 | 0.08047 | -0.035 | -6.19
-12 | -0.522 | 0.07335 | -0.037 | -7.112
-11.5 | -0.54 | 0.0659 | -0.04 | -8.197
-11 | -0.557 | 0.05559 | -0.044 | -10.015
-10.5 | -0.596 | 0.03012 | -0.054 | -19.773
-10 | -0.628 | 0.01547 | -0.061 | -40.572
-9.5 | -0.633 | 0.01139 | -0.063 | -55.558
-9 | -0.62 | 0.01007 | -0.065 | -61.503
-8.5 | -0.593 | 0.00829 | -0.065 | -71.526
-8 | -0.559 | 0.00863 | -0.066 | -64.683
-7.5 | -0.517 | 0.0082 | -0.066 | -63.114
-7 | -0.472 | 0.00833 | -0.067 | -56.636
-6.5 | -0.422 | 0.00801 | -0.067 | -52.598
-6 | -0.368 | 0.00773 | -0.068 | -47.634
-5.5 | -0.313 | 0.00754 | -0.068 | -41.462
-5 | -0.255 | 0.00724 | -0.069 | -35.203
-4.5 | -0.196 | 0.00702 | -0.069 | -27.87
-4 | -0.135 | 0.00677 | -0.069 | -20
-3.5 | -0.075 | 0.00688 | -0.07 | -10.849
-3 | -0.014 | 0.00672 | -0.07 | -2.011
-2.5 | 0.048 | 0.00656 | -0.071 | 7.305
-2 | 0.109 | 0.00687 | -0.071 | 15.926
-1.5 | 0.171 | 0.00684 | -0.072 | 25.007
-1 | 0.233 | 0.00726 | -0.072 | 32.026
-0.5 | 0.294 | 0.00718 | -0.072 | 40.933
0 | 0.355 | 0.00709 | -0.073 | 50.156
0.5 | 0.417 | 0.00716 | -0.073 | 58.237
1 | 0.478 | 0.00718 | -0.074 | 66.523
1.5 | 0.539 | 0.00725 | -0.074 | 74.363
2 | 0.6 | 0.00742 | -0.074 | 80.86
2.5 | 0.661 | 0.00744 | -0.075 | 88.815
3 | 0.721 | 0.0075 | -0.075 | 96.162
3.5 | 0.781 | 0.00769 | -0.075 | 101.626
4 | 0.841 | 0.00781 | -0.076 | 107.742
4.5 | 0.9 | 0.00799 | -0.076 | 112.614
5 | 0.958 | 0.00815 | -0.077 | 117.624
5.5 | 1.015 | 0.00845 | -0.077 | 120.084
6 | 1.068 | 0.00869 | -0.077 | 122.875
6.5 | 1.117 | 0.00893 | -0.078 | 125.173
7 | 1.164 | 0.00938 | -0.078 | 124.025
7.5 | 1.206 | 0.00986 | -0.078 | 122.391
8 | 1.241 | 0.01075 | -0.078 | 115.407
8.5 | 1.27 | 0.01039 | -0.079 | 122.248
9 | 1.286 | 0.01365 | -0.079 | 94.213
9.5 | 1.292 | 0.01447 | -0.079 | 89.278
10 | 1.285 | 0.01543 | -0.079 | 83.275
10.5 | 1.265 | 0.01654 | -0.079 | 76.454
11 | 1.229 | 0.01786 | -0.079 | 68.793
11.5 | 1.177 | 0.02003 | -0.078 | 58.784
12 | 1.108 | 0.02347 | -0.077 | 47.229
12.5 | 1.022 | 0.0294 | -0.075 | 34.756
13 | 0.912 | 0.04358 | -0.071 | 20.922
13.5 | 0.806 | 0.06012 | -0.066 | 13.413
14 | 0.707 | 0.0762 | -0.062 | 9.275
14.5 | 0.61 | 0.09142 | -0.057 | 6.674

## 78. Re 5M Mach 0.25 (2)
BIGFOIL.COM POLAR EXPORT
HN-474
HN-474 |  |  |  | Cl Max: | 1.6362 | at alpha= | 15 | deg
XFOIL ncrit=9 |  |  |  | L/D Max: | 132.594 | at alpha= | 6 | deg
Re: | 5000000 |  |  | Cd Min: | 0.21154 | at alpha= | -18.5 | deg
Mach: | 0.25 |  |  | Cl=0 at alpha= | -2.8043 | deg
|  |  |  | @ Cl=0.1, Cd= | 0.0050586
|  |  |  | @ Cl=0.4, Cd= | 0.0049443
|  |  |  | @ Cl=0.6, Cd= | 0.0053784
alpha (deg) | Cl | Cd | Cm | Cl/Cd
-18.5 | -0.6232 | 0.21154 | 0.0161 | -2.946
-18 | -0.6115 | 0.20272 | 0.0121 | -3.0165
-17.5 | -0.6221 | 0.18561 | 0.0056 | -3.3517
-17 | -0.7016 | 0.15291 | -0.0092 | -4.5883
-16.5 | -0.7359 | 0.13625 | -0.0178 | -5.4011
-16 | -0.7751 | 0.11995 | -0.0265 | -6.4619
-15.5 | -0.8694 | 0.09556 | -0.0411 | -9.0979
-15 | -1.0153 | 0.06583 | -0.0602 | -15.4231
-14.5 | -1.1041 | 0.04308 | -0.0775 | -25.6291
-14 | -1.1281 | 0.03264 | -0.0859 | -34.5619
-13.5 | -1.1745 | 0.02628 | -0.0835 | -44.6918
-13 | -1.17 | 0.02297 | -0.0789 | -50.936
-12.5 | -1.1229 | 0.01951 | -0.0802 | -57.5551
-12 | -1.0675 | 0.01668 | -0.0816 | -63.9988
-11.5 | -1.0092 | 0.01465 | -0.0821 | -68.8874
-11 | -0.9512 | 0.01323 | -0.0818 | -71.8972
-10.5 | -0.888 | 0.01169 | -0.0827 | -75.9624
-9.5 | -0.7659 | 0.00976 | -0.0827 | -78.4734
-9 | -0.7068 | 0.00912 | -0.0822 | -77.5
-8.5 | -0.6502 | 0.00857 | -0.0811 | -75.8693
-8 | -0.5953 | 0.00799 | -0.0798 | -74.5056
-7.5 | -0.5385 | 0.00759 | -0.0789 | -70.9486
-7 | -0.4819 | 0.00721 | -0.078 | -66.8377
-6.5 | -0.425 | 0.00689 | -0.0772 | -61.6836
-6 | -0.3677 | 0.00657 | -0.0766 | -55.9665
-5.5 | -0.3104 | 0.00629 | -0.076 | -49.3482
-5 | -0.2528 | 0.00604 | -0.0756 | -41.8543
-4.5 | -0.1952 | 0.00583 | -0.0752 | -33.482
-4 | -0.1375 | 0.00566 | -0.0749 | -24.2933
-3.5 | -0.08 | 0.00546 | -0.0746 | -14.652
-3 | -0.0225 | 0.00529 | -0.0743 | -4.2533
-2.5 | 0.035 | 0.00518 | -0.0741 | 6.7568
-2 | 0.0927 | 0.00507 | -0.0739 | 18.284
-1.5 | 0.1503 | 0.00498 | -0.0738 | 30.1807
-1 | 0.2078 | 0.00493 | -0.0736 | 42.1501
-0.5 | 0.2649 | 0.00489 | -0.0734 | 54.1718
0 | 0.3226 | 0.00489 | -0.0733 | 65.9714
0.5 | 0.3795 | 0.00493 | -0.0731 | 76.9777
1 | 0.4367 | 0.00497 | -0.0729 | 87.8672
1.5 | 0.4938 | 0.00505 | -0.0727 | 97.7822
2.5 | 0.607 | 0.0054 | -0.072 | 112.4074
3.5 | 0.7197 | 0.00587 | -0.0712 | 122.6065
4 | 0.7756 | 0.00616 | -0.0706 | 125.9091
4.5 | 0.8308 | 0.00648 | -0.0699 | 128.2099
5 | 0.8857 | 0.00681 | -0.069 | 130.0587
5.5 | 0.9401 | 0.00715 | -0.068 | 131.4825
6 | 0.9918 | 0.00748 | -0.0664 | 132.5936
6.5 | 1.0466 | 0.00794 | -0.0654 | 131.8136
7 | 1.0997 | 0.00851 | -0.0642 | 129.2244
7.5 | 1.1522 | 0.00912 | -0.0628 | 126.3377
8 | 1.204 | 0.00976 | -0.0612 | 123.3607
8.5 | 1.2549 | 0.01045 | -0.0594 | 120.0861
9 | 1.3045 | 0.0112 | -0.0574 | 116.4732
9.5 | 1.3532 | 0.01196 | -0.0552 | 113.1438
10 | 1.401 | 0.01273 | -0.0528 | 110.055
10.5 | 1.4462 | 0.0136 | -0.0499 | 106.3382
11 | 1.489 | 0.01452 | -0.0466 | 102.5482
11.5 | 1.5259 | 0.01544 | -0.0422 | 98.8277
12 | 1.5546 | 0.01648 | -0.0365 | 94.3325
12.5 | 1.5809 | 0.01774 | -0.0309 | 89.115
13 | 1.6 | 0.01947 | -0.0248 | 82.1777
13.5 | 1.6134 | 0.02167 | -0.0188 | 74.4532
14 | 1.6215 | 0.02447 | -0.0132 | 66.2648
14.5 | 1.6294 | 0.02766 | -0.0088 | 58.9082
15 | 1.6362 | 0.03137 | -0.0054 | 52.1581
15.5 | 1.6274 | 0.03696 | -0.0031 | 44.0314
16 | 1.6157 | 0.04371 | -0.0026 | 36.9641
16.5 | 1.5988 | 0.05202 | -0.0041 | 30.7343
17 | 1.5613 | 0.06416 | -0.0089 | 24.3345
17.5 | 1.5196 | 0.07835 | -0.016 | 19.395
18 | 1.4877 | 0.09206 | -0.0235 | 16.1601
18.5 | 1.4385 | 0.10956 | -0.0339 | 13.1298
19 | 1.3766 | 0.13033 | -0.047 | 10.5624
19.5 | 1.3155 | 0.15193 | -0.0613 | 8.6586
20 | 1.2684 | 0.17156 | -0.0746 | 7.3933

## 79. Re 5M Mach 0.50 (1)
BIGFOIL.COM POLAR EXPORT
HN-474
HN-474 |  |  |  | Cl Max: | 1.26 | at alpha= | 20 | deg
JavaFoil+Calcfoil stall+Eppler ext transition |  |  |  | L/D Max: | 123.154 | at alpha= | 6 | deg
Re: | 5000000 |  |  | Cd Min: | 0.00678 | at alpha= | -2 | deg
Mach: | 0.5 |  |  | Cl=0 at alpha= | -2.8897 | deg
|  |  |  | @ Cl=0.1, Cd= | 0.006831
|  |  |  | @ Cl=0.4, Cd= | 0.0076339
|  |  |  | @ Cl=0.6, Cd= | 0.0079847
alpha (deg) | Cl | Cd | Cm | Cl/Cd
-20 | -0.917 | 0.15663 | -0.037 | -5.852
-19.5 | -0.891 | 0.15207 | -0.037 | -5.857
-19 | -0.867 | 0.14913 | -0.038 | -5.811
-18.5 | -0.839 | 0.14455 | -0.037 | -5.802
-18 | -0.811 | 0.14045 | -0.037 | -5.774
-17.5 | -0.785 | 0.13416 | -0.037 | -5.849
-17 | -0.759 | 0.13181 | -0.037 | -5.756
-16.5 | -0.733 | 0.12802 | -0.037 | -5.728
-16 | -0.705 | 0.12172 | -0.036 | -5.794
-15.5 | -0.678 | 0.11786 | -0.036 | -5.756
-15 | -0.652 | 0.1148 | -0.036 | -5.681
-14.5 | -0.626 | 0.11486 | -0.037 | -5.452
-14 | -0.599 | 0.10567 | -0.036 | -5.669
-13.5 | -0.572 | 0.09723 | -0.036 | -5.885
-13 | -0.546 | 0.08862 | -0.036 | -6.161
-12.5 | -0.52 | 0.08218 | -0.037 | -6.322
-12 | -0.491 | 0.10718 | -0.033 | -4.579
-11.5 | -0.467 | 0.0771 | -0.037 | -6.051
-11 | -0.442 | 0.06923 | -0.04 | -6.38
-10.5 | -0.411 | 0.07928 | -0.034 | -5.185
-10 | -0.385 | 0.0669 | -0.037 | -5.762
-9.5 | -0.363 | 0.05675 | -0.044 | -6.395
-9 | -0.331 | 0.06338 | -0.033 | -5.216
-8.5 | -0.306 | 0.05374 | -0.041 | -5.703
-8 | -0.324 | 0.01553 | -0.069 | -20.839
-7.5 | -0.254 | 0.04589 | -0.045 | -5.529
-7 | -0.441 | 0.01048 | -0.074 | -42.04
-6.5 | -0.435 | 0.00849 | -0.075 | -51.202
-6 | -0.395 | 0.00832 | -0.076 | -47.412
-5.5 | -0.341 | 0.00836 | -0.076 | -40.857
-5 | -0.281 | 0.00794 | -0.077 | -35.371
-4.5 | -0.217 | 0.00752 | -0.077 | -28.836
-4 | -0.151 | 0.0072 | -0.078 | -20.907
-3.5 | -0.083 | 0.00699 | -0.078 | -11.914
-3 | -0.015 | 0.00716 | -0.079 | -2.107
-2.5 | 0.053 | 0.00694 | -0.079 | 7.711
-2 | 0.122 | 0.00678 | -0.08 | 18.041
-1.5 | 0.191 | 0.00678 | -0.08 | 28.181
-1 | 0.26 | 0.00762 | -0.08 | 34.107
-0.5 | 0.329 | 0.00764 | -0.081 | 42.985
0 | 0.397 | 0.00763 | -0.081 | 52.052
0.5 | 0.466 | 0.00772 | -0.082 | 60.281
1 | 0.534 | 0.00781 | -0.082 | 68.328
1.5 | 0.602 | 0.00799 | -0.083 | 75.347
2 | 0.67 | 0.00816 | -0.083 | 82.101
2.5 | 0.738 | 0.00842 | -0.084 | 87.648
3 | 0.805 | 0.0088 | -0.084 | 91.416
3.5 | 0.871 | 0.00919 | -0.084 | 94.857
4 | 0.937 | 0.00878 | -0.085 | 106.689
4.5 | 1.002 | 0.00904 | -0.085 | 110.852
5 | 1.064 | 0.00948 | -0.086 | 112.294
5.5 | 1.123 | 0.00993 | -0.086 | 113.077
6 | 1.17 | 0.0095 | -0.086 | 123.154
6.5 | 1.207 | 0.01044 | -0.086 | 115.6
7 | 1.226 | 0.01396 | -0.087 | 87.798
7.5 | 1.212 | 0.0153 | -0.087 | 79.222
8 | 1.113 | 0.0172 | -0.087 | 64.695
8.5 | 0.754 | 0.01956 | -0.086 | 38.541
9 | 0.663 | 0.05999 | -0.058 | 11.053
9.5 | 0.77 | 0.03208 | -0.08 | 23.991
10 | 0.82 | 0.02771 | -0.083 | 29.584
10.5 | 0.737 | 0.07527 | -0.052 | 9.789
11 | 0.763 | 0.07628 | -0.051 | 10.001
11.5 | 0.785 | 0.08772 | -0.046 | 8.945
12 | 0.814 | 0.09556 | -0.049 | 8.515
12.5 | 0.839 | 0.0939 | -0.046 | 8.931
13 | 0.873 | 0.09875 | -0.054 | 8.84
13.5 | 0.894 | 0.10399 | -0.049 | 8.597
14 | 0.923 | 0.10778 | -0.051 | 8.563
14.5 | 0.958 | 0.11062 | -0.057 | 8.658
15 | 0.977 | 0.11542 | -0.052 | 8.465
15.5 | 1.004 | 0.12153 | -0.053 | 8.263
16 | 1.038 | 0.12355 | -0.057 | 8.4
16.5 | 1.07 | 0.12884 | -0.06 | 8.305
17 | 1.087 | 0.13125 | -0.056 | 8.283
17.5 | 1.117 | 0.13649 | -0.058 | 8.181
18 | 1.151 | 0.1381 | -0.061 | 8.338
18.5 | 1.183 | 0.14295 | -0.063 | 8.277
19 | 1.197 | 0.1485 | -0.059 | 8.06
19.5 | 1.226 | 0.15226 | -0.06 | 8.055
20 | 1.26 | 0.15529 | -0.063 | 8.111

## 80. Re 5M Mach 0.50 (2)
BIGFOIL.COM POLAR EXPORT
HN-474
HN-474 |  |  |  | Cl Max: | 1.4343 | at alpha= | 9.5 | deg
XFOIL ncrit=9 |  |  |  | L/D Max: | 132.488 | at alpha= | 5.5 | deg
Re: | 5000000 |  |  | Cd Min: | 0.25981 | at alpha= | -20 | deg
Mach: | 0.5 |  |  | Cl=0 at alpha= | -2.7549 | deg
|  |  |  | @ Cl=0.1, Cd= | 0.0053293
|  |  |  | @ Cl=0.4, Cd= | 0.0051844
|  |  |  | @ Cl=0.6, Cd= | 0.0055039
alpha (deg) | Cl | Cd | Cm | Cl/Cd
-20 | -0.7086 | 0.25981 | 0.0341 | -2.7274
-19.5 | -0.6885 | 0.25178 | 0.0295 | -2.7345
-19 | -0.668 | 0.24337 | 0.0249 | -2.7448
-18.5 | -0.6479 | 0.23495 | 0.0205 | -2.7576
-18 | -0.6286 | 0.22614 | 0.0161 | -2.7797
-17.5 | -0.6104 | 0.2168 | 0.0118 | -2.8155
-17 | -0.593 | 0.20788 | 0.0076 | -2.8526
-16.5 | -0.5753 | 0.19952 | 0.0036 | -2.8834
-16 | -0.5562 | 0.19207 | -0.0002 | -2.8958
-15.5 | -0.5412 | 0.18308 | -0.0041 | -2.9561
-15 | -0.5262 | 0.17469 | -0.0077 | -3.0122
-14.5 | -0.5135 | 0.16584 | -0.0114 | -3.0964
-14 | -0.5036 | 0.15656 | -0.015 | -3.2167
-13.5 | -0.501 | 0.14598 | -0.019 | -3.432
-13 | -0.4985 | 0.13616 | -0.0227 | -3.6611
-12.5 | -0.4965 | 0.12697 | -0.0261 | -3.9104
-12 | -0.504 | 0.11638 | -0.0302 | -4.3306
-11.5 | -0.5156 | 0.10566 | -0.0345 | -4.8798
-11 | -0.5339 | 0.09471 | -0.0393 | -5.6372
-10.5 | -0.5541 | 0.08437 | -0.0439 | -6.5675
-10 | -0.5775 | 0.07423 | -0.0485 | -7.7799
-9.5 | -0.5888 | 0.06157 | -0.0607 | -9.5631
-9 | -0.6054 | 0.04642 | -0.0767 | -13.0418
-8.5 | -0.614 | 0.03012 | -0.0995 | -20.3851
-8 | -0.6145 | 0.01819 | -0.1116 | -33.7823
-7.5 | -0.6099 | 0.01258 | -0.1044 | -48.4817
-7 | -0.5673 | 0.00944 | -0.0984 | -60.0953
-6.5 | -0.5043 | 0.00816 | -0.0944 | -61.8015
-6 | -0.4368 | 0.00743 | -0.0916 | -58.7887
-5.5 | -0.3682 | 0.00698 | -0.0895 | -52.7507
-5 | -0.3003 | 0.00659 | -0.0877 | -45.569
-4.5 | -0.2325 | 0.00629 | -0.0863 | -36.9634
-4 | -0.1655 | 0.00603 | -0.0851 | -27.4461
-3.5 | -0.0986 | 0.00581 | -0.0841 | -16.9707
-3 | -0.0324 | 0.0056 | -0.0833 | -5.7857
-2.5 | 0.0337 | 0.00545 | -0.0827 | 6.1835
-2 | 0.0996 | 0.00533 | -0.0821 | 18.6867
-1.5 | 0.1653 | 0.00522 | -0.0817 | 31.6667
-0.5 | 0.2954 | 0.00513 | -0.0808 | 57.5828
0 | 0.3605 | 0.00516 | -0.0804 | 69.8643
0.5 | 0.4253 | 0.0052 | -0.08 | 81.7885
1 | 0.4899 | 0.00528 | -0.0795 | 92.7841
1.5 | 0.5549 | 0.00537 | -0.0789 | 103.3333
2 | 0.6189 | 0.00556 | -0.0781 | 111.3129
2.5 | 0.6833 | 0.0058 | -0.0772 | 117.8103
3 | 0.7476 | 0.00608 | -0.0761 | 122.9605
3.5 | 0.8122 | 0.00638 | -0.0749 | 127.3041
4 | 0.8763 | 0.00673 | -0.0734 | 130.208
4.5 | 0.9397 | 0.00714 | -0.0716 | 131.6106
5 | 1.0028 | 0.00757 | -0.0694 | 132.4703
5.5 | 1.0652 | 0.00804 | -0.0668 | 132.4876
6 | 1.1241 | 0.0085 | -0.0631 | 132.2471
6.5 | 1.1856 | 0.00913 | -0.0598 | 129.8576
7 | 1.2451 | 0.00993 | -0.0559 | 125.3877
7.5 | 1.3009 | 0.01088 | -0.051 | 119.568
8 | 1.3524 | 0.01196 | -0.0451 | 113.0769
8.5 | 1.3951 | 0.01303 | -0.0372 | 107.0683
9 | 1.4274 | 0.01465 | -0.0279 | 97.4334
9.5 | 1.4343 | 0.01755 | -0.0165 | 81.7265
10 | 1.4167 | 0.02218 | -0.0059 | 63.8729
10.5 | 1.3909 | 0.02854 | 0.0008 | 48.7351
11 | 1.3556 | 0.03726 | 0.0027 | 36.3822
11.5 | 1.3195 | 0.04791 | 0.0001 | 27.5412
12 | 1.2827 | 0.06034 | -0.0059 | 21.2579
12.5 | 1.247 | 0.07393 | -0.0138 | 16.8673
13 | 1.2085 | 0.08885 | -0.0231 | 13.6016
13.5 | 1.1761 | 0.10368 | -0.0326 | 11.3436
14 | 1.1467 | 0.11868 | -0.0423 | 9.6621
14.5 | 1.1216 | 0.13361 | -0.0523 | 8.3946

## 81. Re 6M Mach 0.00 (1)
BIGFOIL.COM POLAR EXPORT
HN-474
HN-474 |  |  |  | Cl Max: | 1.325 | at alpha= | 10.5 | deg
JavaFoil+Calcfoil stall+Eppler ext transition |  |  |  | L/D Max: | 129.956 | at alpha= | 7 | deg
Re: | 6000000 |  |  | Cd Min: | 0.00666 | at alpha= | -4 | deg
Mach: | 0 |  |  | Cl=0 at alpha= | -2.8898 | deg
|  |  |  | @ Cl=0.1, Cd= | 0.006793
|  |  |  | @ Cl=0.4, Cd= | 0.0070213
|  |  |  | @ Cl=0.6, Cd= | 0.0072836
alpha (deg) | Cl | Cd | Cm | Cl/Cd
-16 | -0.58 | 0.11037 | -0.033 | -5.254
-15.5 | -0.594 | 0.10312 | -0.034 | -5.761
-15 | -0.606 | 0.0971 | -0.035 | -6.242
-14.5 | -0.618 | 0.08947 | -0.036 | -6.907
-14 | -0.627 | 0.08367 | -0.037 | -7.489
-13.5 | -0.636 | 0.07558 | -0.039 | -8.409
-13 | -0.645 | 0.06515 | -0.042 | -9.905
-12.5 | -0.657 | 0.05273 | -0.046 | -12.452
-12 | -0.684 | 0.03196 | -0.052 | -21.395
-11.5 | -0.706 | 0.01892 | -0.056 | -37.297
-11 | -0.712 | 0.01358 | -0.059 | -52.425
-10.5 | -0.705 | 0.01135 | -0.061 | -62.121
-10 | -0.689 | 0.01022 | -0.062 | -67.474
-9.5 | -0.665 | 0.00952 | -0.062 | -69.833
-9 | -0.633 | 0.0083 | -0.063 | -76.256
-8.5 | -0.596 | 0.00832 | -0.063 | -71.692
-8 | -0.555 | 0.00797 | -0.064 | -69.67
-7.5 | -0.511 | 0.00815 | -0.064 | -62.613
-7 | -0.462 | 0.00787 | -0.065 | -58.787
-6.5 | -0.412 | 0.00758 | -0.065 | -54.326
-6 | -0.359 | 0.00745 | -0.066 | -48.186
-5.5 | -0.304 | 0.00715 | -0.066 | -42.49
-5 | -0.247 | 0.00694 | -0.066 | -35.617
-4.5 | -0.19 | 0.00676 | -0.067 | -28.031
-4 | -0.131 | 0.00666 | -0.067 | -19.71
-3.5 | -0.072 | 0.00675 | -0.068 | -10.728
-3 | -0.013 | 0.00698 | -0.068 | -1.876
-2.5 | 0.046 | 0.00682 | -0.069 | 6.798
-2 | 0.106 | 0.00679 | -0.069 | 15.617
-1.5 | 0.166 | 0.00725 | -0.069 | 22.832
-1 | 0.225 | 0.00716 | -0.07 | 31.44
-0.5 | 0.285 | 0.00705 | -0.07 | 40.368
0 | 0.344 | 0.00704 | -0.07 | 48.92
0.5 | 0.404 | 0.00702 | -0.071 | 57.511
1 | 0.463 | 0.00705 | -0.071 | 65.647
1.5 | 0.522 | 0.00729 | -0.072 | 71.592
2 | 0.581 | 0.00729 | -0.072 | 79.669
2.5 | 0.64 | 0.00727 | -0.072 | 88.051
3 | 0.699 | 0.00734 | -0.073 | 95.215
3.5 | 0.757 | 0.00743 | -0.073 | 101.94
4 | 0.815 | 0.00751 | -0.073 | 108.502
4.5 | 0.873 | 0.00764 | -0.074 | 114.145
5 | 0.929 | 0.00778 | -0.074 | 119.405
5.5 | 0.984 | 0.00801 | -0.074 | 122.909
6 | 1.037 | 0.0082 | -0.075 | 126.477
6.5 | 1.087 | 0.00842 | -0.075 | 129.149
7 | 1.135 | 0.00873 | -0.075 | 129.956
7.5 | 1.179 | 0.00908 | -0.076 | 129.895
8 | 1.221 | 0.00986 | -0.076 | 123.784
8.5 | 1.258 | 0.01009 | -0.076 | 124.607
9 | 1.283 | 0.01086 | -0.077 | 118.165
9.5 | 1.304 | 0.0104 | -0.077 | 125.344
10 | 1.318 | 0.01355 | -0.077 | 97.264
10.5 | 1.325 | 0.0143 | -0.077 | 92.669
11 | 1.324 | 0.01512 | -0.077 | 87.579
11.5 | 1.315 | 0.01596 | -0.077 | 82.398
12 | 1.298 | 0.01708 | -0.077 | 75.961
12.5 | 1.272 | 0.01863 | -0.077 | 68.293
13 | 1.239 | 0.02057 | -0.077 | 60.245
13.5 | 1.198 | 0.02352 | -0.076 | 50.952
14 | 1.153 | 0.02719 | -0.075 | 42.407
14.5 | 1.1 | 0.03301 | -0.074 | 33.325
15 | 1.039 | 0.04301 | -0.071 | 24.154
15.5 | 0.978 | 0.05596 | -0.068 | 17.468

## 82. Re 6M Mach 0.00 (2)
BIGFOIL.COM POLAR EXPORT
HN-474
HN-474 |  |  |  | Cl Max: | 1.7767 | at alpha= | 18 | deg
XFOIL ncrit=9 |  |  |  | L/D Max: | 134.154 | at alpha= | 6.5 | deg
Re: | 6000000 |  |  | Cd Min: | 0.17203 | at alpha= | -20 | deg
Mach: | 0 |  |  | Cl=0 at alpha= | -2.8115 | deg
|  |  |  | @ Cl=0.1, Cd= | 0.0049545
|  |  |  | @ Cl=0.4, Cd= | 0.0049083
|  |  |  | @ Cl=0.6, Cd= | 0.0053243
alpha (deg) | Cl | Cd | Cm | Cl/Cd
-20 | -0.8171 | 0.17203 | 0.0049 | -4.7498
-19 | -1.2953 | 0.06505 | -0.0581 | -19.9124
-18.5 | -1.3565 | 0.04804 | -0.0697 | -28.2369
-18 | -1.4061 | 0.03427 | -0.0796 | -41.0301
-17.5 | -1.4185 | 0.02776 | -0.0824 | -51.0987
-17 | -1.4199 | 0.02396 | -0.0813 | -59.2613
-16.5 | -1.4299 | 0.02172 | -0.0743 | -65.8333
-16 | -1.415 | 0.02011 | -0.0694 | -70.363
-15.5 | -1.3929 | 0.01871 | -0.0651 | -74.4468
-15 | -1.349 | 0.01732 | -0.0648 | -77.8868
-14.5 | -1.2964 | 0.01606 | -0.0659 | -80.7223
-14 | -1.2416 | 0.01501 | -0.0671 | -82.7182
-13.5 | -1.1853 | 0.014 | -0.0684 | -84.6643
-13 | -1.1271 | 0.01313 | -0.07 | -85.8416
-12.5 | -1.0671 | 0.01235 | -0.0717 | -86.4049
-12 | -1.0108 | 0.01165 | -0.0725 | -86.7639
-11.5 | -0.9551 | 0.01094 | -0.0731 | -87.3035
-11 | -0.8962 | 0.0101 | -0.0744 | -88.7327
-10.5 | -0.8363 | 0.00946 | -0.0758 | -88.4038
-10 | -0.782 | 0.00895 | -0.0758 | -87.3743
-9.5 | -0.7274 | 0.00849 | -0.0757 | -85.6773
-9 | -0.6745 | 0.00811 | -0.0753 | -83.1689
-8.5 | -0.6223 | 0.00764 | -0.0746 | -81.4529
-8 | -0.5693 | 0.00732 | -0.0741 | -77.7732
-7.5 | -0.5154 | 0.00704 | -0.0737 | -73.2102
-7 | -0.4615 | 0.00672 | -0.0733 | -68.6756
-6.5 | -0.4072 | 0.00646 | -0.073 | -63.0341
-6 | -0.3524 | 0.00619 | -0.0727 | -56.9305
-5.5 | -0.2975 | 0.00597 | -0.0725 | -49.8325
-5 | -0.2424 | 0.00579 | -0.0723 | -41.8653
-4.5 | -0.187 | 0.00562 | -0.0722 | -33.274
-4 | -0.1315 | 0.00547 | -0.0721 | -24.0402
-3.5 | -0.0761 | 0.0053 | -0.0719 | -14.3585
-3 | -0.021 | 0.00517 | -0.0718 | -4.0619
-2.5 | 0.0347 | 0.00506 | -0.0717 | 6.8577
-2 | 0.0904 | 0.00497 | -0.0717 | 18.1891
-1.5 | 0.146 | 0.00488 | -0.0716 | 29.918
-1 | 0.2014 | 0.00486 | -0.0715 | 41.4403
-0.5 | 0.2568 | 0.00481 | -0.0715 | 53.3888
0 | 0.3123 | 0.00484 | -0.0714 | 64.5248
0.5 | 0.3676 | 0.00487 | -0.0713 | 75.4825
1.5 | 0.4777 | 0.005 | -0.071 | 95.54
2 | 0.5324 | 0.00512 | -0.0708 | 103.9844
2.5 | 0.5873 | 0.00528 | -0.0706 | 111.2311
3 | 0.6418 | 0.00547 | -0.0704 | 117.3309
3.5 | 0.6961 | 0.0057 | -0.0701 | 122.1228
4 | 0.7501 | 0.00594 | -0.0698 | 126.2795
4.5 | 0.8036 | 0.00621 | -0.0694 | 129.4042
5 | 0.8565 | 0.00652 | -0.0689 | 131.365
5.5 | 0.9091 | 0.00683 | -0.0683 | 133.104
6 | 0.9604 | 0.00718 | -0.0675 | 133.7604
6.5 | 1.0075 | 0.00751 | -0.0657 | 134.1545
7 | 1.0621 | 0.00797 | -0.0657 | 133.2622
7.5 | 1.1132 | 0.00846 | -0.065 | 131.5839
8 | 1.1632 | 0.009 | -0.0641 | 129.2444
8.5 | 1.2128 | 0.00957 | -0.0631 | 126.7294
9 | 1.2619 | 0.01013 | -0.0621 | 124.5706
9.5 | 1.3099 | 0.01074 | -0.0609 | 121.9646
10 | 1.3572 | 0.01136 | -0.0596 | 119.4718
10.5 | 1.4034 | 0.01202 | -0.0582 | 116.7554
11 | 1.4483 | 0.01271 | -0.0566 | 113.9496
11.5 | 1.4918 | 0.01343 | -0.0548 | 111.0797
12 | 1.5346 | 0.01411 | -0.0529 | 108.7597
12.5 | 1.5748 | 0.01486 | -0.0506 | 105.9758
13 | 1.6101 | 0.01571 | -0.0475 | 102.4889
13.5 | 1.6363 | 0.01658 | -0.0427 | 98.6912
14 | 1.6572 | 0.01779 | -0.0374 | 93.1535
14.5 | 1.6818 | 0.0189 | -0.0332 | 88.9841
15 | 1.7051 | 0.02014 | -0.0291 | 84.6624
15.5 | 1.7238 | 0.02174 | -0.0249 | 79.2916
16 | 1.7412 | 0.02357 | -0.0211 | 73.8736
16.5 | 1.755 | 0.02581 | -0.0175 | 67.9969
17 | 1.7649 | 0.02857 | -0.0143 | 61.7746
17.5 | 1.7707 | 0.03197 | -0.0117 | 55.3863
18 | 1.7767 | 0.03573 | -0.0099 | 49.7257
18.5 | 1.7763 | 0.0405 | -0.0089 | 43.8593
19 | 1.7698 | 0.0465 | -0.009 | 38.0602
19.5 | 1.756 | 0.05405 | -0.0104 | 32.4884
20 | 1.7369 | 0.06311 | -0.0133 | 27.5218

## 83. Re 6M Mach 0.10 (1)
BIGFOIL.COM POLAR EXPORT
HN-474
HN-474 |  |  |  | Cl Max: | 1.319 | at alpha= | 10.5 | deg
JavaFoil+Calcfoil stall+Eppler ext transition |  |  |  | L/D Max: | 129.504 | at alpha= | 7.5 | deg
Re: | 6000000 |  |  | Cd Min: | 0.00665 | at alpha= | -4 | deg
Mach: | 0.1 |  |  | Cl=0 at alpha= | -2.8917 | deg
|  |  |  | @ Cl=0.1, Cd= | 0.0067817
|  |  |  | @ Cl=0.4, Cd= | 0.007031
|  |  |  | @ Cl=0.6, Cd= | 0.0073119
alpha (deg) | Cl | Cd | Cm | Cl/Cd
-16 | -0.544 | 0.11246 | -0.032 | -4.84
-15.5 | -0.561 | 0.10578 | -0.033 | -5.304
-15 | -0.577 | 0.09912 | -0.034 | -5.817
-14.5 | -0.591 | 0.09173 | -0.036 | -6.444
-14 | -0.602 | 0.08641 | -0.036 | -6.972
-13.5 | -0.613 | 0.0795 | -0.038 | -7.708
-13 | -0.623 | 0.07016 | -0.041 | -8.886
-12.5 | -0.634 | 0.05916 | -0.044 | -10.724
-12 | -0.658 | 0.03975 | -0.05 | -16.551
-11.5 | -0.684 | 0.02315 | -0.055 | -29.551
-11 | -0.698 | 0.01498 | -0.059 | -46.607
-10.5 | -0.697 | 0.01192 | -0.06 | -58.419
-10 | -0.684 | 0.01047 | -0.062 | -65.34
-9.5 | -0.662 | 0.00967 | -0.063 | -68.537
-9 | -0.633 | 0.00837 | -0.063 | -75.548
-8.5 | -0.597 | 0.00839 | -0.064 | -71.074
-8 | -0.556 | 0.00804 | -0.064 | -69.201
-7.5 | -0.512 | 0.00822 | -0.065 | -62.292
-7 | -0.464 | 0.00792 | -0.065 | -58.589
-6.5 | -0.413 | 0.00763 | -0.066 | -54.207
-6 | -0.36 | 0.00746 | -0.066 | -48.3
-5.5 | -0.305 | 0.00722 | -0.066 | -42.264
-5 | -0.248 | 0.007 | -0.067 | -35.484
-4.5 | -0.191 | 0.00675 | -0.067 | -28.217
-4 | -0.132 | 0.00665 | -0.068 | -19.841
-3.5 | -0.073 | 0.00676 | -0.068 | -10.765
-3 | -0.013 | 0.00699 | -0.068 | -1.884
-2.5 | 0.047 | 0.00687 | -0.069 | 6.786
-2 | 0.107 | 0.00677 | -0.069 | 15.729
-1.5 | 0.166 | 0.00725 | -0.07 | 22.971
-1 | 0.226 | 0.00717 | -0.07 | 31.574
-0.5 | 0.286 | 0.00708 | -0.07 | 40.394
0 | 0.346 | 0.00704 | -0.071 | 49.102
0.5 | 0.406 | 0.00703 | -0.071 | 57.693
1 | 0.465 | 0.00708 | -0.072 | 65.674
1.5 | 0.525 | 0.00731 | -0.072 | 71.736
2 | 0.584 | 0.00732 | -0.072 | 79.832
2.5 | 0.643 | 0.00729 | -0.073 | 88.206
3 | 0.702 | 0.00737 | -0.073 | 95.295
3.5 | 0.761 | 0.00746 | -0.073 | 102.052
4 | 0.819 | 0.00755 | -0.074 | 108.557
4.5 | 0.877 | 0.00768 | -0.074 | 114.211
5 | 0.934 | 0.00782 | -0.074 | 119.351
5.5 | 0.989 | 0.00805 | -0.075 | 122.812
6 | 1.042 | 0.00824 | -0.075 | 126.328
6.5 | 1.092 | 0.00847 | -0.076 | 128.891
7 | 1.139 | 0.0088 | -0.076 | 129.481
7.5 | 1.184 | 0.00914 | -0.076 | 129.504
8 | 1.225 | 0.00995 | -0.076 | 123.046
8.5 | 1.261 | 0.01022 | -0.077 | 123.399
9 | 1.285 | 0.01098 | -0.077 | 117.007
9.5 | 1.304 | 0.01053 | -0.077 | 123.762
10 | 1.316 | 0.01373 | -0.077 | 95.8
10.5 | 1.319 | 0.01451 | -0.078 | 90.933
11 | 1.315 | 0.01538 | -0.078 | 85.499
11.5 | 1.301 | 0.01629 | -0.078 | 79.893
12 | 1.279 | 0.01756 | -0.077 | 72.844
12.5 | 1.248 | 0.01929 | -0.077 | 64.694
13 | 1.209 | 0.02154 | -0.077 | 56.109
13.5 | 1.16 | 0.0252 | -0.076 | 46.03
14 | 1.107 | 0.02987 | -0.074 | 37.051
14.5 | 1.046 | 0.03762 | -0.073 | 27.798
15 | 0.98 | 0.04916 | -0.07 | 19.935
15.5 | 0.912 | 0.06593 | -0.066 | 13.826

## 84. Re 6M Mach 0.10 (2)
BIGFOIL.COM POLAR EXPORT
HN-474
HN-474 |  |  |  | Cl Max: | 1.7586 | at alpha= | 18 | deg
XFOIL ncrit=9 |  |  |  | L/D Max: | 134.212 | at alpha= | 6.5 | deg
Re: | 6000000 |  |  | Cd Min: | 0.18324 | at alpha= | -20 | deg
Mach: | 0.1 |  |  | Cl=0 at alpha= | -2.8098 | deg
|  |  |  | @ Cl=0.1, Cd= | 0.0049652
|  |  |  | @ Cl=0.4, Cd= | 0.0048964
|  |  |  | @ Cl=0.6, Cd= | 0.005325
alpha (deg) | Cl | Cd | Cm | Cl/Cd
-20 | -0.7807 | 0.18324 | 0.0102 | -4.2605
-19.5 | -0.803 | 0.16803 | 0.0019 | -4.7789
-19 | -0.8797 | 0.14172 | -0.0126 | -6.2073
-18.5 | -1.1647 | 0.0821 | -0.0483 | -14.1864
-18 | -1.2928 | 0.05417 | -0.0665 | -23.8656
-17.5 | -1.3468 | 0.03855 | -0.0783 | -34.9364
-17 | -1.3658 | 0.03025 | -0.0834 | -45.1504
-16.5 | -1.3834 | 0.02463 | -0.0835 | -56.1673
-16 | -1.4005 | 0.02206 | -0.0758 | -63.4859
-15.5 | -1.3882 | 0.02023 | -0.0703 | -68.6209
-15 | -1.3594 | 0.01858 | -0.0672 | -73.1647
-14.5 | -1.3076 | 0.01704 | -0.0682 | -76.7371
-14 | -1.253 | 0.01579 | -0.0692 | -79.354
-13.5 | -1.1966 | 0.01461 | -0.0704 | -81.9028
-13 | -1.138 | 0.01362 | -0.0717 | -83.5536
-12.5 | -1.0775 | 0.01273 | -0.0733 | -84.6426
-12 | -1.0199 | 0.01193 | -0.0741 | -85.4904
-11.5 | -0.9637 | 0.01123 | -0.0745 | -85.8148
-11 | -0.904 | 0.01035 | -0.0757 | -87.343
-10 | -0.7884 | 0.00907 | -0.0769 | -86.9239
-9.5 | -0.7334 | 0.00859 | -0.0768 | -85.3783
-9 | -0.6798 | 0.00819 | -0.0762 | -83.0037
-8.5 | -0.6271 | 0.00772 | -0.0755 | -81.2306
-8 | -0.5737 | 0.00737 | -0.0748 | -77.8426
-7.5 | -0.5192 | 0.0071 | -0.0744 | -73.1268
-7 | -0.465 | 0.00676 | -0.0739 | -68.787
-6.5 | -0.4102 | 0.0065 | -0.0735 | -63.1077
-6 | -0.355 | 0.00623 | -0.0733 | -56.9823
-5.5 | -0.2997 | 0.00599 | -0.073 | -50.0334
-5 | -0.2442 | 0.00581 | -0.0728 | -42.031
-4.5 | -0.1885 | 0.00563 | -0.0726 | -33.4813
-4 | -0.1325 | 0.00548 | -0.0725 | -24.1788
-3.5 | -0.0768 | 0.00532 | -0.0723 | -14.4361
-3 | -0.0213 | 0.00518 | -0.0722 | -4.112
-2.5 | 0.0347 | 0.00507 | -0.0721 | 6.8442
-2 | 0.0908 | 0.00498 | -0.072 | 18.2329
-1.5 | 0.1467 | 0.00489 | -0.072 | 30
-1 | 0.2023 | 0.00487 | -0.0718 | 41.54
-0.5 | 0.2582 | 0.00482 | -0.0718 | 53.5685
0 | 0.314 | 0.00485 | -0.0717 | 64.7423
0.5 | 0.3695 | 0.00488 | -0.0716 | 75.7172
1 | 0.4252 | 0.00491 | -0.0715 | 86.5988
1.5 | 0.4803 | 0.00501 | -0.0713 | 95.8683
2 | 0.5353 | 0.00513 | -0.0711 | 104.347
2.5 | 0.5904 | 0.00529 | -0.0709 | 111.6068
3 | 0.6453 | 0.00549 | -0.0706 | 117.541
3.5 | 0.7 | 0.00571 | -0.0703 | 122.5919
4 | 0.7543 | 0.00596 | -0.07 | 126.5604
4.5 | 0.8082 | 0.00623 | -0.0696 | 129.7271
5 | 0.8614 | 0.00655 | -0.069 | 131.5115
5.5 | 0.9143 | 0.00686 | -0.0684 | 133.2799
6 | 0.9659 | 0.00722 | -0.0675 | 133.7812
6.5 | 1.0133 | 0.00755 | -0.0656 | 134.2119
7 | 1.0684 | 0.00801 | -0.0656 | 133.3833
7.5 | 1.1197 | 0.00852 | -0.0648 | 131.4202
8 | 1.17 | 0.00909 | -0.0638 | 128.7129
8.5 | 1.2202 | 0.00964 | -0.0627 | 126.5768
9 | 1.2694 | 0.01024 | -0.0616 | 123.9648
9.5 | 1.3174 | 0.01089 | -0.0602 | 120.9734
10 | 1.365 | 0.01152 | -0.0588 | 118.4896
10.5 | 1.4116 | 0.01217 | -0.0573 | 115.9901
11 | 1.4562 | 0.01293 | -0.0554 | 112.6218
11.5 | 1.5003 | 0.01362 | -0.0535 | 110.1542
12 | 1.5426 | 0.01435 | -0.0513 | 107.4983
12.5 | 1.5819 | 0.01516 | -0.0486 | 104.347
13 | 1.6118 | 0.01606 | -0.0443 | 100.3611
13.5 | 1.6368 | 0.01706 | -0.0392 | 95.9437
14 | 1.6595 | 0.01828 | -0.0342 | 90.7823
14.5 | 1.6829 | 0.01953 | -0.0297 | 86.17
15 | 1.7048 | 0.02095 | -0.0255 | 81.3747
15.5 | 1.7217 | 0.0228 | -0.0213 | 75.5132
16 | 1.7367 | 0.02495 | -0.0174 | 69.6072
16.5 | 1.748 | 0.02759 | -0.0139 | 63.3563
17 | 1.7542 | 0.03094 | -0.0109 | 56.6968
17.5 | 1.7558 | 0.03507 | -0.0087 | 50.0656
18 | 1.7586 | 0.03955 | -0.0076 | 44.4652
18.5 | 1.7539 | 0.04536 | -0.0074 | 38.6662
19 | 1.7412 | 0.05276 | -0.0087 | 33.0023
19.5 | 1.7188 | 0.06227 | -0.0117 | 27.6024
20 | 1.6903 | 0.0736 | -0.0165 | 22.966

## 85. Re 6M Mach 0.25 (1)
BIGFOIL.COM POLAR EXPORT
HN-474
HN-474 |  |  |  | Cl Max: | 1.293 | at alpha= | 9.5 | deg
JavaFoil+Calcfoil stall+Eppler ext transition |  |  |  | L/D Max: | 127.44 | at alpha= | 6.5 | deg
Re: | 6000000 |  |  | Cd Min: | 0.00651 | at alpha= | -2.5 | deg
Mach: | 0.25 |  |  | Cl=0 at alpha= | -2.8871 | deg
|  |  |  | @ Cl=0.1, Cd= | 0.0068425
|  |  |  | @ Cl=0.4, Cd= | 0.0071482
|  |  |  | @ Cl=0.6, Cd= | 0.00743
alpha (deg) | Cl | Cd | Cm | Cl/Cd
-14.5 | -0.357 | 0.10104 | -0.033 | -3.534
-14 | -0.4 | 0.0955 | -0.033 | -4.186
-13.5 | -0.438 | 0.09036 | -0.034 | -4.844
-13 | -0.471 | 0.08513 | -0.034 | -5.528
-12.5 | -0.499 | 0.07848 | -0.036 | -6.363
-12 | -0.524 | 0.07055 | -0.039 | -7.429
-11.5 | -0.544 | 0.06192 | -0.042 | -8.79
-11 | -0.564 | 0.04972 | -0.047 | -11.349
-10.5 | -0.612 | 0.02279 | -0.057 | -26.866
-10 | -0.635 | 0.01366 | -0.061 | -46.505
-9.5 | -0.636 | 0.01083 | -0.064 | -58.737
-9 | -0.621 | 0.00976 | -0.065 | -63.652
-8.5 | -0.594 | 0.00847 | -0.065 | -70.113
-8 | -0.559 | 0.00841 | -0.066 | -66.461
-7.5 | -0.517 | 0.00805 | -0.066 | -64.281
-7 | -0.472 | 0.00813 | -0.067 | -57.991
-6.5 | -0.422 | 0.00782 | -0.067 | -53.872
-6 | -0.368 | 0.00763 | -0.068 | -48.299
-5.5 | -0.313 | 0.00743 | -0.068 | -42.1
-5 | -0.255 | 0.00712 | -0.069 | -35.779
-4.5 | -0.196 | 0.0069 | -0.069 | -28.318
-4 | -0.135 | 0.00671 | -0.069 | -20.193
-3.5 | -0.075 | 0.00685 | -0.07 | -10.899
-3 | -0.014 | 0.00672 | -0.07 | -2.013
-2.5 | 0.048 | 0.00651 | -0.071 | 7.36
-2 | 0.109 | 0.0069 | -0.071 | 15.856
-1.5 | 0.171 | 0.00684 | -0.072 | 24.998
-1 | 0.233 | 0.00727 | -0.072 | 31.985
-0.5 | 0.294 | 0.00719 | -0.072 | 40.909
0 | 0.355 | 0.00717 | -0.073 | 49.563
0.5 | 0.417 | 0.00714 | -0.073 | 58.365
1 | 0.478 | 0.0072 | -0.074 | 66.346
1.5 | 0.539 | 0.00731 | -0.074 | 73.75
2 | 0.6 | 0.00743 | -0.074 | 80.755
2.5 | 0.661 | 0.00743 | -0.075 | 88.982
3 | 0.721 | 0.00754 | -0.075 | 95.676
3.5 | 0.781 | 0.00762 | -0.075 | 102.594
4 | 0.841 | 0.00776 | -0.076 | 108.407
4.5 | 0.9 | 0.00787 | -0.076 | 114.349
5 | 0.958 | 0.00809 | -0.077 | 118.464
5.5 | 1.015 | 0.00832 | -0.077 | 122.009
6 | 1.068 | 0.00852 | -0.077 | 125.258
6.5 | 1.117 | 0.00877 | -0.078 | 127.44
7 | 1.164 | 0.00926 | -0.078 | 125.723
7.5 | 1.206 | 0.00966 | -0.078 | 124.888
8 | 1.241 | 0.01044 | -0.078 | 118.857
8.5 | 1.271 | 0.01108 | -0.079 | 114.645
9 | 1.287 | 0.01066 | -0.079 | 120.724
9.5 | 1.293 | 0.01403 | -0.079 | 92.132
10 | 1.287 | 0.01494 | -0.079 | 86.1
10.5 | 1.267 | 0.01599 | -0.079 | 79.258
11 | 1.232 | 0.01731 | -0.079 | 71.139
11.5 | 1.181 | 0.01914 | -0.079 | 61.685
12 | 1.113 | 0.0222 | -0.078 | 50.146
12.5 | 1.03 | 0.02714 | -0.076 | 37.942
13 | 0.924 | 0.0385 | -0.073 | 23.998
13.5 | 0.818 | 0.05303 | -0.069 | 15.427
14 | 0.715 | 0.0691 | -0.064 | 10.353
14.5 | 0.615 | 0.08543 | -0.06 | 7.203

## 86. Re 6M Mach 0.25 (2)
BIGFOIL.COM POLAR EXPORT
HN-474
HN-474 |  |  |  | Cl Max: | 1.6692 | at alpha= | 15 | deg
XFOIL ncrit=9 |  |  |  | L/D Max: | 134.548 | at alpha= | 6 | deg
Re: | 6000000 |  |  | Cd Min: | 0.18863 | at alpha= | -18.5 | deg
Mach: | 0.25 |  |  | Cl=0 at alpha= | -2.801 | deg
|  |  |  | @ Cl=0.1, Cd= | 0.0050099
|  |  |  | @ Cl=0.4, Cd= | 0.0049338
|  |  |  | @ Cl=0.6, Cd= | 0.0053489
alpha (deg) | Cl | Cd | Cm | Cl/Cd
-18.5 | -0.6816 | 0.18863 | 0.0089 | -3.6134
-18 | -0.6844 | 0.17722 | 0.0032 | -3.8619
-17.5 | -0.72 | 0.15806 | -0.0065 | -4.5552
-17 | -0.7469 | 0.14291 | -0.0145 | -5.2264
-16.5 | -0.8085 | 0.12204 | -0.0261 | -6.6249
-16 | -0.8673 | 0.10361 | -0.0369 | -8.3708
-15.5 | -1.0258 | 0.07174 | -0.0577 | -14.2989
-15 | -1.128 | 0.04783 | -0.0748 | -23.5835
-14.5 | -1.1757 | 0.03328 | -0.0874 | -35.3275
-14 | -1.1992 | 0.02697 | -0.0882 | -44.4642
-13.5 | -1.2259 | 0.02311 | -0.0808 | -53.0463
-13 | -1.1809 | 0.01968 | -0.0818 | -60.0051
-12.5 | -1.1256 | 0.0172 | -0.0827 | -65.4419
-12 | -1.0657 | 0.01501 | -0.0837 | -70.9993
-11.5 | -1.0103 | 0.0134 | -0.083 | -75.3955
-11 | -0.9483 | 0.01215 | -0.0833 | -78.0494
-10.5 | -0.8832 | 0.0111 | -0.0841 | -79.5676
-10 | -0.8236 | 0.00998 | -0.0838 | -82.5251
-9.5 | -0.766 | 0.00925 | -0.083 | -82.8108
-9 | -0.7099 | 0.00868 | -0.0817 | -81.7857
-8.5 | -0.6539 | 0.00822 | -0.0805 | -79.5499
-8 | -0.5984 | 0.00772 | -0.0793 | -77.513
-7.5 | -0.5414 | 0.00733 | -0.0784 | -73.8608
-7 | -0.4843 | 0.00703 | -0.0776 | -68.8905
-6.5 | -0.4271 | 0.00668 | -0.0769 | -63.9371
-6 | -0.3696 | 0.0064 | -0.0763 | -57.75
-5.5 | -0.3118 | 0.00614 | -0.0758 | -50.7818
-5 | -0.254 | 0.00593 | -0.0754 | -42.8331
-4.5 | -0.1964 | 0.00571 | -0.075 | -34.3958
-3.5 | -0.0807 | 0.00538 | -0.0744 | -15
-3 | -0.023 | 0.00524 | -0.0742 | -4.3893
-2.5 | 0.0348 | 0.00513 | -0.0741 | 6.7836
-2 | 0.0927 | 0.00502 | -0.0739 | 18.4661
-1.5 | 0.1504 | 0.00494 | -0.0738 | 30.4453
-1 | 0.2078 | 0.00492 | -0.0736 | 42.2358
-0.5 | 0.2653 | 0.00487 | -0.0735 | 54.4764
0 | 0.3228 | 0.00491 | -0.0734 | 65.7434
0.5 | 0.3802 | 0.00492 | -0.0733 | 77.2764
1 | 0.4376 | 0.00496 | -0.0731 | 88.2258
1.5 | 0.4944 | 0.00507 | -0.0729 | 97.5148
2.5 | 0.608 | 0.00537 | -0.0723 | 113.2216
3 | 0.6648 | 0.00557 | -0.0719 | 119.3537
3.5 | 0.7214 | 0.0058 | -0.0715 | 124.3793
4 | 0.7773 | 0.00609 | -0.0709 | 127.6355
4.5 | 0.8332 | 0.00638 | -0.0703 | 130.5956
5 | 0.8882 | 0.00672 | -0.0695 | 132.1726
5.5 | 0.9436 | 0.00702 | -0.0687 | 134.416
6 | 0.997 | 0.00741 | -0.0675 | 134.5479
6.5 | 1.0454 | 0.00781 | -0.0651 | 133.854
7 | 1.1031 | 0.00828 | -0.0648 | 133.2246
7.5 | 1.1557 | 0.00889 | -0.0634 | 130
8 | 1.2081 | 0.00949 | -0.0619 | 127.3024
8.5 | 1.2593 | 0.01017 | -0.0602 | 123.825
9 | 1.3094 | 0.01089 | -0.0582 | 120.2388
9.5 | 1.3589 | 0.01162 | -0.0561 | 116.9449
10 | 1.4078 | 0.01233 | -0.0539 | 114.1768
10.5 | 1.4539 | 0.01317 | -0.0511 | 110.3948
11 | 1.4991 | 0.01397 | -0.0481 | 107.3085
11.5 | 1.5398 | 0.01489 | -0.0445 | 103.4117
12 | 1.5693 | 0.01588 | -0.0387 | 98.8224
12.5 | 1.5944 | 0.01712 | -0.0327 | 93.1308
13 | 1.6135 | 0.01878 | -0.0264 | 85.9159
13.5 | 1.6348 | 0.02047 | -0.0209 | 79.8632
14 | 1.6505 | 0.02267 | -0.0156 | 72.8055
14.5 | 1.6611 | 0.02544 | -0.0107 | 65.2948
15 | 1.6692 | 0.02877 | -0.0066 | 58.0188
15.5 | 1.6652 | 0.03354 | -0.0034 | 49.6482
16 | 1.6574 | 0.03939 | -0.0018 | 42.0767
16.5 | 1.6445 | 0.04661 | -0.0021 | 35.2821
17 | 1.6125 | 0.05718 | -0.0051 | 28.2004
17.5 | 1.5758 | 0.06976 | -0.0107 | 22.5889
18 | 1.5497 | 0.0819 | -0.0168 | 18.9219
18.5 | 1.5044 | 0.098 | -0.026 | 15.351
19 | 1.4441 | 0.11766 | -0.0381 | 12.2735
19.5 | 1.3798 | 0.13907 | -0.0521 | 9.9216
20 | 1.3258 | 0.1593 | -0.0657 | 8.3227

## 87. Re 6M Mach 0.50 (1)
BIGFOIL.COM POLAR EXPORT
HN-474
HN-474 |  |  |  | Cl Max: | 1.266 | at alpha= | 20 | deg
JavaFoil+Calcfoil stall+Eppler ext transition |  |  |  | L/D Max: | 125.936 | at alpha= | 6 | deg
Re: | 6000000 |  |  | Cd Min: | 0.00673 | at alpha= | -1.5 | deg
Mach: | 0.5 |  |  | Cl=0 at alpha= | -2.8897 | deg
|  |  |  | @ Cl=0.1, Cd= | 0.0068315
|  |  |  | @ Cl=0.4, Cd= | 0.0076696
|  |  |  | @ Cl=0.6, Cd= | 0.0079556
alpha (deg) | Cl | Cd | Cm | Cl/Cd
-20 | -0.917 | 0.15496 | -0.037 | -5.917
-19.5 | -0.891 | 0.14937 | -0.037 | -5.965
-19 | -0.868 | 0.14553 | -0.039 | -5.965
-18.5 | -0.84 | 0.14102 | -0.038 | -5.955
-18 | -0.811 | 0.13716 | -0.037 | -5.915
-17.5 | -0.785 | 0.1316 | -0.037 | -5.964
-17 | -0.759 | 0.12743 | -0.037 | -5.955
-16.5 | -0.734 | 0.12472 | -0.038 | -5.885
-16 | -0.706 | 0.11937 | -0.037 | -5.915
-15.5 | -0.679 | 0.11485 | -0.036 | -5.908
-15 | -0.652 | 0.11166 | -0.036 | -5.842
-14.5 | -0.626 | 0.11183 | -0.037 | -5.6
-14 | -0.6 | 0.10421 | -0.037 | -5.754
-13.5 | -0.573 | 0.09563 | -0.036 | -5.989
-13 | -0.547 | 0.08685 | -0.037 | -6.295
-12.5 | -0.52 | 0.08054 | -0.038 | -6.462
-12 | -0.491 | 0.10282 | -0.033 | -4.774
-11.5 | -0.467 | 0.07538 | -0.039 | -6.2
-11 | -0.444 | 0.06617 | -0.043 | -6.713
-10.5 | -0.411 | 0.07778 | -0.034 | -5.287
-10 | -0.386 | 0.06551 | -0.038 | -5.897
-9.5 | -0.367 | 0.05286 | -0.048 | -6.934
-9 | -0.331 | 0.06265 | -0.034 | -5.281
-8.5 | -0.308 | 0.05191 | -0.044 | -5.931
-8 | -0.328 | 0.01363 | -0.07 | -24.079
-7.5 | -0.257 | 0.0416 | -0.05 | -6.186
-7 | -0.442 | 0.01011 | -0.074 | -43.754
-6.5 | -0.435 | 0.00828 | -0.075 | -52.538
-6 | -0.395 | 0.00818 | -0.076 | -48.249
-5.5 | -0.341 | 0.00819 | -0.076 | -41.706
-5 | -0.281 | 0.00777 | -0.077 | -36.145
-4.5 | -0.217 | 0.00738 | -0.077 | -29.356
-4 | -0.151 | 0.00713 | -0.078 | -21.14
-3.5 | -0.083 | 0.00697 | -0.078 | -11.946
-3 | -0.015 | 0.00712 | -0.079 | -2.121
-2.5 | 0.053 | 0.00692 | -0.079 | 7.734
-2 | 0.122 | 0.00679 | -0.08 | 18.013
-1.5 | 0.191 | 0.00673 | -0.08 | 28.411
-1 | 0.26 | 0.00763 | -0.08 | 34.078
-0.5 | 0.329 | 0.00765 | -0.081 | 42.944
0 | 0.397 | 0.00767 | -0.081 | 51.74
0.5 | 0.466 | 0.00766 | -0.082 | 60.756
1 | 0.534 | 0.00781 | -0.082 | 68.402
1.5 | 0.602 | 0.00796 | -0.083 | 75.592
2 | 0.67 | 0.00813 | -0.083 | 82.38
2.5 | 0.738 | 0.00834 | -0.084 | 88.488
3 | 0.805 | 0.00877 | -0.084 | 91.813
3.5 | 0.871 | 0.00838 | -0.084 | 104.044
4 | 0.937 | 0.00865 | -0.085 | 108.321
4.5 | 1.002 | 0.00894 | -0.085 | 112.017
5 | 1.064 | 0.00931 | -0.086 | 114.326
5.5 | 1.123 | 0.00969 | -0.086 | 115.878
6 | 1.17 | 0.00929 | -0.086 | 125.936
6.5 | 1.207 | 0.01018 | -0.087 | 118.584
7 | 1.226 | 0.01355 | -0.087 | 90.483
7.5 | 1.213 | 0.01482 | -0.087 | 81.843
8 | 1.115 | 0.01663 | -0.087 | 67.02
8.5 | 0.756 | 0.01878 | -0.086 | 40.252
9 | 0.701 | 0.04278 | -0.072 | 16.394
9.5 | 0.783 | 0.02812 | -0.082 | 27.845
10 | 0.827 | 0.02576 | -0.084 | 32.095
10.5 | 0.748 | 0.06923 | -0.059 | 10.801
11 | 0.804 | 0.05635 | -0.07 | 14.27
11.5 | 0.787 | 0.0853 | -0.049 | 9.232
12 | 0.814 | 0.09395 | -0.049 | 8.667
12.5 | 0.84 | 0.0929 | -0.048 | 9.042
13 | 0.877 | 0.09517 | -0.056 | 9.214
13.5 | 0.894 | 0.10215 | -0.05 | 8.756
14 | 0.924 | 0.10466 | -0.053 | 8.833
14.5 | 0.962 | 0.10612 | -0.059 | 9.066
15 | 0.977 | 0.11404 | -0.053 | 8.57
15.5 | 1.006 | 0.11777 | -0.054 | 8.546
16 | 1.042 | 0.1187 | -0.059 | 8.782
16.5 | 1.073 | 0.12462 | -0.061 | 8.611
17 | 1.088 | 0.13005 | -0.056 | 8.362
17.5 | 1.119 | 0.13266 | -0.059 | 8.436
18 | 1.159 | 0.13133 | -0.064 | 8.822
18.5 | 1.187 | 0.13801 | -0.065 | 8.604
19 | 1.198 | 0.14621 | -0.059 | 8.191
19.5 | 1.231 | 0.14736 | -0.062 | 8.352
20 | 1.266 | 0.14818 | -0.065 | 8.547

## 88. Re 6M Mach 0.50 (2)
BIGFOIL.COM POLAR EXPORT
HN-474
HN-474 |  |  |  | Cl Max: | 1.4475 | at alpha= | 9.5 | deg
XFOIL ncrit=9 |  |  |  | L/D Max: | 136.002 | at alpha= | 6 | deg
Re: | 6000000 |  |  | Cd Min: | 0.26023 | at alpha= | -20 | deg
Mach: | 0.5 |  |  | Cl=0 at alpha= | -2.753 | deg
|  |  |  | @ Cl=0.1, Cd= | 0.0052597
|  |  |  | @ Cl=0.4, Cd= | 0.0051518
|  |  |  | @ Cl=0.6, Cd= | 0.0054557
alpha (deg) | Cl | Cd | Cm | Cl/Cd
-20 | -0.7096 | 0.26023 | 0.0345 | -2.7268
-19.5 | -0.6896 | 0.25214 | 0.0298 | -2.735
-19 | -0.6689 | 0.24374 | 0.0253 | -2.7443
-18.5 | -0.6492 | 0.23479 | 0.0208 | -2.765
-18 | -0.6301 | 0.22579 | 0.0163 | -2.7906
-17.5 | -0.611 | 0.21724 | 0.0121 | -2.8126
-17 | -0.5933 | 0.20832 | 0.0079 | -2.848
-16.5 | -0.5757 | 0.19969 | 0.0039 | -2.883
-16 | -0.5599 | 0.19054 | -0.0002 | -2.9385
-15.5 | -0.5458 | 0.18143 | -0.0043 | -3.0083
-15 | -0.5318 | 0.17288 | -0.008 | -3.0761
-14.5 | -0.5197 | 0.16394 | -0.0118 | -3.1701
-14 | -0.5083 | 0.15534 | -0.0153 | -3.2722
-13.5 | -0.5064 | 0.14477 | -0.0193 | -3.498
-13 | -0.5042 | 0.13507 | -0.023 | -3.7329
-12.5 | -0.5128 | 0.12379 | -0.0274 | -4.1425
-12 | -0.5223 | 0.11316 | -0.0317 | -4.6156
-11.5 | -0.5327 | 0.10294 | -0.036 | -5.1749
-11 | -0.549 | 0.09261 | -0.0405 | -5.9281
-10.5 | -0.567 | 0.08276 | -0.0448 | -6.8511
-10 | -0.5827 | 0.0713 | -0.0532 | -8.1725
-9.5 | -0.5924 | 0.05893 | -0.0653 | -10.0526
-9 | -0.6071 | 0.04396 | -0.0805 | -13.8103
-8.5 | -0.6145 | 0.02837 | -0.1037 | -21.6602
-8 | -0.6229 | 0.01743 | -0.1113 | -35.7372
-7.5 | -0.6203 | 0.0118 | -0.1034 | -52.5678
-7 | -0.5732 | 0.00895 | -0.0977 | -64.0447
-6.5 | -0.5081 | 0.00783 | -0.0939 | -64.8914
-6 | -0.4393 | 0.00721 | -0.0913 | -60.9293
-5.5 | -0.3701 | 0.00678 | -0.0892 | -54.587
-5 | -0.3017 | 0.00642 | -0.0875 | -46.9938
-4.5 | -0.2338 | 0.00614 | -0.0861 | -38.0782
-4 | -0.1663 | 0.0059 | -0.085 | -28.1864
-3.5 | -0.0991 | 0.00571 | -0.0841 | -17.3555
-3 | -0.0326 | 0.00551 | -0.0833 | -5.9165
-2.5 | 0.0334 | 0.00537 | -0.0827 | 6.2197
-2 | 0.0997 | 0.00526 | -0.0822 | 18.9544
-1 | 0.2309 | 0.00512 | -0.0814 | 45.0977
-0.5 | 0.2959 | 0.0051 | -0.081 | 58.0196
0 | 0.3614 | 0.00511 | -0.0806 | 70.7241
0.5 | 0.4261 | 0.00518 | -0.0802 | 82.2587
1 | 0.4912 | 0.00524 | -0.0797 | 93.7405
1.5 | 0.5563 | 0.00534 | -0.0792 | 104.176
2 | 0.6205 | 0.00551 | -0.0784 | 112.6134
2.5 | 0.6852 | 0.00572 | -0.0776 | 119.7902
3 | 0.7497 | 0.00599 | -0.0765 | 125.1586
3.5 | 0.8144 | 0.00629 | -0.0753 | 129.4754
4 | 0.8791 | 0.00663 | -0.0739 | 132.5943
4.5 | 0.9431 | 0.00701 | -0.0722 | 134.5364
5.5 | 1.0699 | 0.0079 | -0.0676 | 135.4304
6 | 1.1329 | 0.00833 | -0.0648 | 136.0024
6.5 | 1.1881 | 0.00885 | -0.0601 | 134.2486
7 | 1.2514 | 0.00964 | -0.0568 | 129.8133
7.5 | 1.3077 | 0.01059 | -0.052 | 123.4844
8 | 1.3623 | 0.01158 | -0.0464 | 117.6425
8.5 | 1.4073 | 0.01263 | -0.0388 | 111.4252
9 | 1.4403 | 0.01416 | -0.0293 | 101.7161
9.5 | 1.4475 | 0.01696 | -0.0175 | 85.3479
10 | 1.4277 | 0.02154 | -0.0062 | 66.2813
10.5 | 1.4015 | 0.02773 | 0.0009 | 50.5409
11 | 1.3656 | 0.03629 | 0.0033 | 37.6302
11.5 | 1.3291 | 0.04679 | 0.0011 | 28.4056
12 | 1.2897 | 0.05936 | -0.0049 | 21.7268
12.5 | 1.2531 | 0.07301 | -0.0129 | 17.1634
13 | 1.2157 | 0.08776 | -0.0221 | 13.8526
13.5 | 1.1837 | 0.10253 | -0.0316 | 11.5449
14 | 1.1549 | 0.11742 | -0.0413 | 9.8356
14.5 | 1.1301 | 0.13226 | -0.0511 | 8.5445

## 89. Re 7M Mach 0.00 (1)
BIGFOIL.COM POLAR EXPORT
HN-474
HN-474 |  |  |  | Cl Max: | 1.326 | at alpha= | 10.5 | deg
JavaFoil+Calcfoil stall+Eppler ext transition |  |  |  | L/D Max: | 132.09 | at alpha= | 7.5 | deg
Re: | 7000000 |  |  | Cd Min: | 0.0067 | at alpha= | -4.5 | deg
Mach: | 0 |  |  | Cl=0 at alpha= | -2.8898 | deg
|  |  |  | @ Cl=0.1, Cd= | 0.006786
|  |  |  | @ Cl=0.4, Cd= | 0.0070233
|  |  |  | @ Cl=0.6, Cd= | 0.0072797
alpha (deg) | Cl | Cd | Cm | Cl/Cd
-16 | -0.581 | 0.10816 | -0.034 | -5.372
-15.5 | -0.595 | 0.10105 | -0.035 | -5.89
-15 | -0.608 | 0.09482 | -0.036 | -6.408
-14.5 | -0.62 | 0.08633 | -0.037 | -7.187
-14 | -0.629 | 0.08094 | -0.038 | -7.771
-13.5 | -0.639 | 0.07225 | -0.041 | -8.843
-13 | -0.651 | 0.06072 | -0.044 | -10.713
-12.5 | -0.665 | 0.04678 | -0.048 | -14.221
-12 | -0.696 | 0.02648 | -0.054 | -26.272
-11.5 | -0.713 | 0.0168 | -0.057 | -42.422
-11 | -0.716 | 0.01269 | -0.059 | -56.44
-10.5 | -0.708 | 0.01089 | -0.061 | -64.979
-10 | -0.691 | 0.00993 | -0.062 | -69.579
-9.5 | -0.665 | 0.00931 | -0.063 | -71.444
-9 | -0.634 | 0.00813 | -0.063 | -77.921
-8.5 | -0.596 | 0.00814 | -0.064 | -73.234
-8 | -0.555 | 0.00785 | -0.064 | -70.727
-7.5 | -0.511 | 0.00803 | -0.064 | -63.542
-7 | -0.463 | 0.00776 | -0.065 | -59.622
-6.5 | -0.412 | 0.00754 | -0.065 | -54.61
-6 | -0.359 | 0.00735 | -0.066 | -48.794
-5.5 | -0.304 | 0.00704 | -0.066 | -43.156
-5 | -0.247 | 0.00684 | -0.066 | -36.145
-4.5 | -0.19 | 0.0067 | -0.067 | -28.285
-4 | -0.131 | 0.00692 | -0.067 | -18.963
-3.5 | -0.072 | 0.00673 | -0.068 | -10.754
-3 | -0.013 | 0.00694 | -0.068 | -1.886
-2.5 | 0.046 | 0.00684 | -0.069 | 6.781
-2 | 0.106 | 0.00678 | -0.069 | 15.619
-1.5 | 0.166 | 0.00726 | -0.069 | 22.809
-1 | 0.225 | 0.00716 | -0.07 | 31.435
-0.5 | 0.285 | 0.00709 | -0.07 | 40.13
0 | 0.344 | 0.00707 | -0.07 | 48.707
0.5 | 0.404 | 0.00702 | -0.071 | 57.465
1 | 0.463 | 0.00707 | -0.071 | 65.482
1.5 | 0.522 | 0.00733 | -0.072 | 71.175
2 | 0.581 | 0.00727 | -0.072 | 79.9
2.5 | 0.64 | 0.0073 | -0.072 | 87.619
3 | 0.699 | 0.00737 | -0.073 | 94.76
3.5 | 0.757 | 0.0074 | -0.073 | 102.36
4 | 0.815 | 0.0075 | -0.073 | 108.633
4.5 | 0.873 | 0.00755 | -0.074 | 115.547
5 | 0.929 | 0.00776 | -0.074 | 119.714
5.5 | 0.984 | 0.00792 | -0.074 | 124.272
6 | 1.037 | 0.00808 | -0.075 | 128.381
6.5 | 1.087 | 0.00828 | -0.075 | 131.211
7 | 1.135 | 0.00861 | -0.075 | 131.749
7.5 | 1.179 | 0.00893 | -0.076 | 132.09
8 | 1.221 | 0.00964 | -0.076 | 126.667
8.5 | 1.258 | 0.00986 | -0.076 | 127.503
9 | 1.284 | 0.01059 | -0.077 | 121.197
9.5 | 1.305 | 0.01114 | -0.077 | 117.084
10 | 1.319 | 0.0107 | -0.077 | 123.26
10.5 | 1.326 | 0.01392 | -0.077 | 95.217
11 | 1.325 | 0.01472 | -0.077 | 90.01
11.5 | 1.317 | 0.01562 | -0.077 | 84.315
12 | 1.3 | 0.01653 | -0.077 | 78.611
12.5 | 1.275 | 0.01795 | -0.077 | 71.009
13 | 1.243 | 0.01976 | -0.077 | 62.87
13.5 | 1.202 | 0.02243 | -0.076 | 53.598
14 | 1.158 | 0.0257 | -0.075 | 45.053
14.5 | 1.107 | 0.03077 | -0.074 | 35.96
15 | 1.047 | 0.03961 | -0.072 | 26.421
15.5 | 0.986 | 0.05124 | -0.069 | 19.244

## 90. Re 7M Mach 0.00 (2)
BIGFOIL.COM POLAR EXPORT
HN-474
HN-474 |  |  |  | Cl Max: | 1.7998 | at alpha= | 18.5 | deg
XFOIL ncrit=9 |  |  |  | L/D Max: | 136.825 | at alpha= | 7 | deg
Re: | 7000000 |  |  | Cd Min: | 0.16819 | at alpha= | -20 | deg
Mach: | 0 |  |  | Cl=0 at alpha= | -2.8091 | deg
|  |  |  | @ Cl=0.1, Cd= | 0.0049213
|  |  |  | @ Cl=0.4, Cd= | 0.0048873
|  |  |  | @ Cl=0.6, Cd= | 0.0053123
alpha (deg) | Cl | Cd | Cm | Cl/Cd
-20 | -0.8332 | 0.16819 | 0.003 | -4.9539
-19.5 | -1.1639 | 0.09389 | -0.0402 | -12.3964
-19 | -1.3961 | 0.04905 | -0.0695 | -28.4628
-18 | -1.4347 | 0.03098 | -0.0814 | -46.3105
-17.5 | -1.437 | 0.02613 | -0.0826 | -54.9943
-17 | -1.4287 | 0.02341 | -0.0808 | -61.0295
-16.5 | -1.4406 | 0.02116 | -0.0732 | -68.0813
-16 | -1.4262 | 0.01949 | -0.0681 | -73.176
-15.5 | -1.395 | 0.01801 | -0.0656 | -77.457
-15 | -1.3449 | 0.01652 | -0.0665 | -81.4104
-14.5 | -1.2923 | 0.01529 | -0.0675 | -84.5193
-14 | -1.2372 | 0.01427 | -0.0687 | -86.6994
-13.5 | -1.1808 | 0.0133 | -0.07 | -88.782
-13 | -1.1222 | 0.01248 | -0.0715 | -89.9199
-12.5 | -1.0622 | 0.01174 | -0.0732 | -90.477
-12 | -1.0087 | 0.01108 | -0.0734 | -91.0379
-11.5 | -0.9509 | 0.01048 | -0.0743 | -90.7347
-11 | -0.8928 | 0.00976 | -0.0754 | -91.4754
-10.5 | -0.8347 | 0.00911 | -0.0763 | -91.6246
-10 | -0.7833 | 0.00862 | -0.0757 | -90.8701
-9.5 | -0.73 | 0.00819 | -0.0753 | -89.1331
-9 | -0.6775 | 0.00785 | -0.0747 | -86.3057
-8.5 | -0.6247 | 0.00746 | -0.0741 | -83.7399
-8 | -0.5715 | 0.00712 | -0.0737 | -80.2669
-7.5 | -0.5174 | 0.00687 | -0.0733 | -75.313
-7 | -0.4633 | 0.00657 | -0.073 | -70.5175
-6.5 | -0.4086 | 0.00634 | -0.0727 | -64.4479
-6 | -0.3536 | 0.00609 | -0.0725 | -58.0624
-5.5 | -0.2985 | 0.00587 | -0.0723 | -50.8518
-5 | -0.2433 | 0.0057 | -0.0722 | -42.6842
-4.5 | -0.1879 | 0.00553 | -0.072 | -33.9783
-4 | -0.1323 | 0.0054 | -0.0719 | -24.5
-3.5 | -0.0768 | 0.00525 | -0.0718 | -14.6286
-3 | -0.0213 | 0.00513 | -0.0717 | -4.152
-2.5 | 0.0345 | 0.00503 | -0.0717 | 6.8588
-2 | 0.0904 | 0.00493 | -0.0717 | 18.3367
-1.5 | 0.1458 | 0.00488 | -0.0716 | 29.877
-1 | 0.2014 | 0.00485 | -0.0715 | 41.5258
-0.5 | 0.2571 | 0.00481 | -0.0715 | 53.4511
0 | 0.3124 | 0.00486 | -0.0714 | 64.2798
0.5 | 0.368 | 0.00487 | -0.0714 | 75.5647
1 | 0.4235 | 0.0049 | -0.0713 | 86.4286
1.5 | 0.4782 | 0.00502 | -0.0711 | 95.259
2 | 0.5331 | 0.00512 | -0.071 | 104.1211
2.5 | 0.5878 | 0.00527 | -0.0708 | 111.537
3 | 0.6426 | 0.00546 | -0.0706 | 117.6923
3.5 | 0.6972 | 0.00564 | -0.0704 | 123.617
4 | 0.7512 | 0.0059 | -0.07 | 127.322
4.5 | 0.805 | 0.00617 | -0.0697 | 130.47
5 | 0.858 | 0.00647 | -0.0692 | 132.6121
5.5 | 0.9114 | 0.00673 | -0.0688 | 135.4235
6 | 0.9631 | 0.0071 | -0.0681 | 135.6479
6.5 | 1.0132 | 0.00748 | -0.067 | 135.4545
7 | 1.0645 | 0.00778 | -0.0662 | 136.8252
7.5 | 1.1152 | 0.00831 | -0.0654 | 134.1998
8 | 1.1659 | 0.00881 | -0.0646 | 132.3383
8.5 | 1.2161 | 0.00932 | -0.0637 | 130.4828
9 | 1.2651 | 0.0099 | -0.0627 | 127.7879
9.5 | 1.3133 | 0.01051 | -0.0615 | 124.9572
10 | 1.3611 | 0.0111 | -0.0603 | 122.6216
10.5 | 1.4081 | 0.0117 | -0.059 | 120.3504
11 | 1.4532 | 0.0124 | -0.0574 | 117.1935
11.5 | 1.4982 | 0.01302 | -0.0559 | 115.0691
12 | 1.5415 | 0.01369 | -0.0541 | 112.6004
12.5 | 1.5822 | 0.01443 | -0.0519 | 109.6466
13 | 1.619 | 0.01531 | -0.049 | 105.7479
13.5 | 1.6464 | 0.01619 | -0.0444 | 101.6924
14 | 1.6722 | 0.01709 | -0.0398 | 97.8467
14.5 | 1.6976 | 0.01811 | -0.0354 | 93.7383
15 | 1.7215 | 0.01926 | -0.0312 | 89.3821
15.5 | 1.7416 | 0.0207 | -0.027 | 84.1353
16 | 1.7598 | 0.02239 | -0.023 | 78.5976
16.5 | 1.775 | 0.02441 | -0.0192 | 72.7161
17 | 1.7855 | 0.02698 | -0.0157 | 66.1787
17.5 | 1.7919 | 0.03015 | -0.0127 | 59.4328
18 | 1.7992 | 0.03358 | -0.0106 | 53.5795
18.5 | 1.7998 | 0.03803 | -0.0091 | 47.3258
19 | 1.7948 | 0.04356 | -0.0086 | 41.2029
19.5 | 1.785 | 0.05027 | -0.0093 | 35.5083
20 | 1.7695 | 0.05844 | -0.0115 | 30.2789

## 91. Re 7M Mach 0.10 (1)
BIGFOIL.COM POLAR EXPORT
HN-474
HN-474 |  |  |  | Cl Max: | 1.32 | at alpha= | 10.5 | deg
JavaFoil+Calcfoil stall+Eppler ext transition |  |  |  | L/D Max: | 131.581 | at alpha= | 7.5 | deg
Re: | 7000000 |  |  | Cd Min: | 0.00672 | at alpha= | -3.5 | deg
Mach: | 0.1 |  |  | Cl=0 at alpha= | -2.8917 | deg
|  |  |  | @ Cl=0.1, Cd= | 0.006784
|  |  |  | @ Cl=0.4, Cd= | 0.007043
|  |  |  | @ Cl=0.6, Cd= | 0.0072954
alpha (deg) | Cl | Cd | Cm | Cl/Cd
-16 | -0.545 | 0.11063 | -0.033 | -4.928
-15.5 | -0.562 | 0.10375 | -0.034 | -5.418
-15 | -0.578 | 0.09708 | -0.035 | -5.952
-14.5 | -0.593 | 0.08945 | -0.037 | -6.627
-14 | -0.604 | 0.08406 | -0.037 | -7.188
-13.5 | -0.615 | 0.0767 | -0.039 | -8.022
-13 | -0.628 | 0.06638 | -0.042 | -9.455
-12.5 | -0.641 | 0.05417 | -0.046 | -11.831
-12 | -0.669 | 0.0334 | -0.052 | -20.045
-11.5 | -0.693 | 0.01998 | -0.056 | -34.679
-11 | -0.704 | 0.01374 | -0.059 | -51.19
-10.5 | -0.7 | 0.01134 | -0.061 | -61.672
-10 | -0.686 | 0.01014 | -0.062 | -67.627
-9.5 | -0.663 | 0.00944 | -0.063 | -70.256
-9 | -0.633 | 0.00819 | -0.063 | -77.223
-8.5 | -0.597 | 0.00823 | -0.064 | -72.499
-8 | -0.556 | 0.00791 | -0.064 | -70.278
-7.5 | -0.512 | 0.00809 | -0.065 | -63.24
-7 | -0.464 | 0.00775 | -0.065 | -59.889
-6.5 | -0.413 | 0.00758 | -0.066 | -54.507
-6 | -0.36 | 0.00741 | -0.066 | -48.619
-5.5 | -0.305 | 0.00711 | -0.066 | -42.924
-5 | -0.248 | 0.00689 | -0.067 | -36.037
-4.5 | -0.191 | 0.00676 | -0.067 | -28.2
-4 | -0.132 | 0.00695 | -0.068 | -18.97
-3.5 | -0.073 | 0.00672 | -0.068 | -10.821
-3 | -0.013 | 0.00699 | -0.068 | -1.882
-2.5 | 0.047 | 0.00689 | -0.069 | 6.769
-2 | 0.107 | 0.00677 | -0.069 | 15.74
-1.5 | 0.166 | 0.00725 | -0.07 | 22.946
-1 | 0.226 | 0.00717 | -0.07 | 31.569
-0.5 | 0.286 | 0.00712 | -0.07 | 40.161
0 | 0.346 | 0.00707 | -0.071 | 48.905
0.5 | 0.406 | 0.00704 | -0.071 | 57.646
1 | 0.465 | 0.0071 | -0.072 | 65.482
1.5 | 0.525 | 0.00735 | -0.072 | 71.344
2 | 0.584 | 0.00729 | -0.072 | 80.063
2.5 | 0.643 | 0.00731 | -0.073 | 87.953
3 | 0.702 | 0.0074 | -0.073 | 94.892
3.5 | 0.761 | 0.00742 | -0.073 | 102.472
4 | 0.819 | 0.00753 | -0.074 | 108.716
4.5 | 0.877 | 0.00758 | -0.074 | 115.612
5 | 0.934 | 0.0078 | -0.074 | 119.756
5.5 | 0.989 | 0.00796 | -0.075 | 124.27
6 | 1.042 | 0.00812 | -0.075 | 128.224
6.5 | 1.092 | 0.00834 | -0.076 | 130.95
7 | 1.139 | 0.00868 | -0.076 | 131.219
7.5 | 1.184 | 0.009 | -0.076 | 131.581
8 | 1.225 | 0.00972 | -0.076 | 125.936
8.5 | 1.261 | 0.00998 | -0.077 | 126.326
9 | 1.285 | 0.01071 | -0.077 | 120.046
9.5 | 1.304 | 0.01028 | -0.077 | 126.864
10 | 1.316 | 0.01339 | -0.077 | 98.325
10.5 | 1.32 | 0.01413 | -0.078 | 93.438
11 | 1.316 | 0.01497 | -0.078 | 87.927
11.5 | 1.303 | 0.01592 | -0.078 | 81.853
12 | 1.281 | 0.01697 | -0.078 | 75.483
12.5 | 1.251 | 0.01858 | -0.077 | 67.314
13 | 1.212 | 0.02064 | -0.077 | 58.734
13.5 | 1.165 | 0.02387 | -0.076 | 48.803
14 | 1.113 | 0.02802 | -0.075 | 39.717
14.5 | 1.053 | 0.03476 | -0.073 | 30.292
15 | 0.989 | 0.04496 | -0.071 | 21.985
15.5 | 0.92 | 0.06044 | -0.067 | 15.22

## 92. Re 7M Mach 0.10 (2)
BIGFOIL.COM POLAR EXPORT
HN-474
HN-474 |  |  |  | Cl Max: | 1.7836 | at alpha= | 18 | deg
XFOIL ncrit=9 |  |  |  | L/D Max: | 136.582 | at alpha= | 7 | deg
Re: | 7000000 |  |  | Cd Min: | 0.18022 | at alpha= | -20 | deg
Mach: | 0.1 |  |  | Cl=0 at alpha= | -2.8075 | deg
|  |  |  | @ Cl=0.1, Cd= | 0.0049317
|  |  |  | @ Cl=0.4, Cd= | 0.0048962
|  |  |  | @ Cl=0.6, Cd= | 0.005311
alpha (deg) | Cl | Cd | Cm | Cl/Cd
-20 | -0.7929 | 0.18022 | 0.0088 | -4.3996
-19.5 | -0.8232 | 0.16326 | -0.0005 | -5.0423
-19 | -1.0434 | 0.11008 | -0.0313 | -9.4786
-18.5 | -1.3558 | 0.05161 | -0.0694 | -26.2701
-18 | -1.3871 | 0.03977 | -0.078 | -34.878
-17.5 | -1.4096 | 0.03085 | -0.0837 | -45.6921
-17 | -1.407 | 0.0264 | -0.0847 | -53.2955
-16.5 | -1.4063 | 0.02326 | -0.0823 | -60.46
-16 | -1.4093 | 0.02163 | -0.0748 | -65.1549
-15.5 | -1.3982 | 0.01971 | -0.0691 | -70.9386
-15 | -1.3555 | 0.01774 | -0.069 | -76.4092
-14.5 | -1.3039 | 0.01619 | -0.0698 | -80.5374
-14 | -1.249 | 0.01499 | -0.0708 | -83.3222
-13.5 | -1.1924 | 0.01386 | -0.0719 | -86.0317
-13 | -1.1333 | 0.01292 | -0.0733 | -87.7167
-12.5 | -1.0727 | 0.01208 | -0.0748 | -88.7997
-12 | -1.0182 | 0.01134 | -0.0749 | -89.7884
-11.5 | -0.9599 | 0.01067 | -0.0757 | -89.9625
-11 | -0.9004 | 0.01004 | -0.0767 | -89.6813
-10.5 | -0.8414 | 0.00928 | -0.0776 | -90.6681
-10 | -0.7897 | 0.00874 | -0.0768 | -90.3547
-9.5 | -0.736 | 0.00828 | -0.0763 | -88.8889
-9 | -0.6829 | 0.00791 | -0.0756 | -86.3338
-8.5 | -0.6295 | 0.00754 | -0.075 | -83.4881
-8 | -0.576 | 0.00717 | -0.0744 | -80.3347
-7.5 | -0.5214 | 0.00691 | -0.074 | -75.4559
-7 | -0.4668 | 0.00662 | -0.0736 | -70.5136
-6.5 | -0.4116 | 0.00637 | -0.0733 | -64.6154
-6 | -0.3562 | 0.00612 | -0.0731 | -58.2026
-5.5 | -0.3007 | 0.0059 | -0.0728 | -50.9661
-5 | -0.2451 | 0.00572 | -0.0726 | -42.8497
-4.5 | -0.1893 | 0.00554 | -0.0725 | -34.1697
-4 | -0.1333 | 0.00541 | -0.0724 | -24.6396
-3.5 | -0.0775 | 0.00526 | -0.0722 | -14.7338
-3 | -0.0216 | 0.00514 | -0.0721 | -4.2023
-2.5 | 0.0345 | 0.00504 | -0.0721 | 6.8452
-2 | 0.0907 | 0.00494 | -0.072 | 18.3603
-1.5 | 0.1464 | 0.00489 | -0.0719 | 29.9387
-1 | 0.2024 | 0.00486 | -0.0719 | 41.6461
-0.5 | 0.2584 | 0.00482 | -0.0718 | 53.61
0 | 0.314 | 0.00487 | -0.0717 | 64.4764
0.5 | 0.3699 | 0.00488 | -0.0717 | 75.7992
1 | 0.4258 | 0.00491 | -0.0716 | 86.721
1.5 | 0.4808 | 0.00502 | -0.0714 | 95.7769
2 | 0.536 | 0.00513 | -0.0712 | 104.4834
2.5 | 0.591 | 0.00528 | -0.071 | 111.9318
3 | 0.6462 | 0.00547 | -0.0708 | 118.1353
3.5 | 0.7011 | 0.00566 | -0.0706 | 123.8693
4 | 0.7554 | 0.00592 | -0.0702 | 127.6014
4.5 | 0.8096 | 0.00619 | -0.0699 | 130.7916
5 | 0.863 | 0.00649 | -0.0693 | 132.9738
5.5 | 0.9167 | 0.00676 | -0.0689 | 135.6065
6 | 0.9688 | 0.00713 | -0.0681 | 135.8766
6.5 | 1.0192 | 0.00752 | -0.067 | 135.5319
7 | 1.0708 | 0.00784 | -0.0661 | 136.5816
7.5 | 1.1218 | 0.00837 | -0.0652 | 134.0263
8 | 1.173 | 0.00887 | -0.0643 | 132.2435
8.5 | 1.2234 | 0.00941 | -0.0633 | 130.0106
9 | 1.2724 | 0.01003 | -0.0621 | 126.8594
9.5 | 1.3212 | 0.01062 | -0.0609 | 124.4068
10 | 1.3691 | 0.01125 | -0.0595 | 121.6978
10.5 | 1.4164 | 0.01186 | -0.0581 | 119.4266
11 | 1.4618 | 0.01256 | -0.0564 | 116.3854
11.5 | 1.5069 | 0.01321 | -0.0546 | 114.0727
12 | 1.5497 | 0.01393 | -0.0525 | 111.2491
12.5 | 1.5896 | 0.01473 | -0.0499 | 107.9158
13 | 1.622 | 0.01569 | -0.046 | 103.3779
13.5 | 1.6474 | 0.01662 | -0.0408 | 99.1215
14 | 1.6749 | 0.01753 | -0.0364 | 95.5448
14.5 | 1.6995 | 0.01868 | -0.032 | 90.9797
15 | 1.7219 | 0.02001 | -0.0276 | 86.052
15.5 | 1.7404 | 0.02166 | -0.0232 | 80.3509
16 | 1.7564 | 0.02364 | -0.0191 | 74.2978
16.5 | 1.7694 | 0.02602 | -0.0154 | 68.0015
17 | 1.7764 | 0.0291 | -0.0121 | 61.0447
17.5 | 1.7794 | 0.03289 | -0.0094 | 54.1016
18 | 1.7836 | 0.03702 | -0.0078 | 48.1794
18.5 | 1.7797 | 0.04242 | -0.0071 | 41.9543
19 | 1.7695 | 0.04917 | -0.0077 | 35.9874
19.5 | 1.7526 | 0.05753 | -0.0098 | 30.4641
20 | 1.7288 | 0.06765 | -0.0135 | 25.5551

## 93. Re 7M Mach 0.25 (1)
BIGFOIL.COM POLAR EXPORT
HN-474
HN-474 |  |  |  | Cl Max: | 1.294 | at alpha= | 9.5 | deg
JavaFoil+Calcfoil stall+Eppler ext transition |  |  |  | L/D Max: | 129.198 | at alpha= | 6.5 | deg
Re: | 7000000 |  |  | Cd Min: | 0.00663 | at alpha= | -3 | deg
Mach: | 0.25 |  |  | Cl=0 at alpha= | -2.8871 | deg
|  |  |  | @ Cl=0.1, Cd= | 0.0069133
|  |  |  | @ Cl=0.4, Cd= | 0.007161
|  |  |  | @ Cl=0.6, Cd= | 0.00741
alpha (deg) | Cl | Cd | Cm | Cl/Cd
-15 | -0.31 | 0.10645 | -0.033 | -2.911
-14.5 | -0.357 | 0.0998 | -0.034 | -3.582
-14 | -0.4 | 0.09393 | -0.034 | -4.262
-13.5 | -0.438 | 0.08877 | -0.035 | -4.938
-13 | -0.471 | 0.08365 | -0.035 | -5.637
-12.5 | -0.501 | 0.07662 | -0.037 | -6.535
-12 | -0.526 | 0.06813 | -0.04 | -7.725
-11.5 | -0.548 | 0.05831 | -0.044 | -9.404
-11 | -0.572 | 0.04424 | -0.049 | -12.932
-10.5 | -0.622 | 0.01927 | -0.059 | -32.273
-10 | -0.64 | 0.01263 | -0.062 | -50.633
-9.5 | -0.638 | 0.01046 | -0.064 | -60.992
-9 | -0.622 | 0.00954 | -0.065 | -65.214
-8.5 | -0.594 | 0.00827 | -0.066 | -71.792
-8 | -0.559 | 0.00826 | -0.066 | -67.617
-7.5 | -0.518 | 0.00787 | -0.066 | -65.776
-7 | -0.472 | 0.00801 | -0.067 | -58.846
-6.5 | -0.422 | 0.00777 | -0.067 | -54.217
-6 | -0.368 | 0.00757 | -0.068 | -48.643
-5.5 | -0.313 | 0.00731 | -0.068 | -42.795
-5 | -0.255 | 0.00701 | -0.069 | -36.353
-4.5 | -0.196 | 0.00686 | -0.069 | -28.509
-4 | -0.135 | 0.00668 | -0.069 | -20.281
-3.5 | -0.075 | 0.00684 | -0.07 | -10.925
-3 | -0.014 | 0.00663 | -0.07 | -2.039
-2.5 | 0.048 | 0.00699 | -0.071 | 6.851
-2 | 0.109 | 0.0069 | -0.071 | 15.86
-1.5 | 0.171 | 0.00733 | -0.072 | 23.348
-1 | 0.233 | 0.00727 | -0.072 | 31.968
-0.5 | 0.294 | 0.00722 | -0.072 | 40.695
0 | 0.355 | 0.00719 | -0.073 | 49.431
0.5 | 0.417 | 0.00715 | -0.073 | 58.293
1 | 0.478 | 0.00723 | -0.074 | 66.107
1.5 | 0.539 | 0.00732 | -0.074 | 73.684
2 | 0.6 | 0.00741 | -0.074 | 80.972
2.5 | 0.661 | 0.00745 | -0.075 | 88.733
3 | 0.721 | 0.00754 | -0.075 | 95.627
3.5 | 0.781 | 0.00759 | -0.075 | 103.023
4 | 0.841 | 0.00772 | -0.076 | 108.97
4.5 | 0.9 | 0.00777 | -0.076 | 115.827
5 | 0.958 | 0.00801 | -0.077 | 119.583
5.5 | 1.015 | 0.0082 | -0.077 | 123.779
6 | 1.068 | 0.0084 | -0.077 | 127.103
6.5 | 1.117 | 0.00865 | -0.078 | 129.198
7 | 1.164 | 0.00909 | -0.078 | 128.004
7.5 | 1.206 | 0.00946 | -0.078 | 127.46
8 | 1.244 | 0.01015 | -0.079 | 122.536
8.5 | 1.271 | 0.01081 | -0.079 | 117.549
9 | 1.288 | 0.01039 | -0.079 | 123.89
9.5 | 1.294 | 0.01367 | -0.079 | 94.6
10 | 1.287 | 0.01455 | -0.079 | 88.488
10.5 | 1.268 | 0.01555 | -0.079 | 81.578
11 | 1.234 | 0.01677 | -0.079 | 73.565
11.5 | 1.184 | 0.01859 | -0.079 | 63.683
12 | 1.117 | 0.02121 | -0.078 | 52.664
12.5 | 1.035 | 0.02551 | -0.077 | 40.591
13 | 0.933 | 0.03503 | -0.074 | 26.626
13.5 | 0.828 | 0.0477 | -0.07 | 17.356
14 | 0.723 | 0.06313 | -0.066 | 11.453
14.5 | 0.619 | 0.08131 | -0.061 | 7.614

## 94. Re 7M Mach 0.25 (2)
BIGFOIL.COM POLAR EXPORT
HN-474
HN-474 |  |  |  | Cl Max: | 1.6944 | at alpha= | 15 | deg
XFOIL ncrit=9 |  |  |  | L/D Max: | 136.347 | at alpha= | 6.5 | deg
Re: | 7000000 |  |  | Cd Min: | 0.18144 | at alpha= | -18.5 | deg
Mach: | 0.25 |  |  | Cl=0 at alpha= | -2.7971 | deg
|  |  |  | @ Cl=0.1, Cd= | 0.004995
|  |  |  | @ Cl=0.4, Cd= | 0.0049401
|  |  |  | @ Cl=0.6, Cd= | 0.0053284
alpha (deg) | Cl | Cd | Cm | Cl/Cd
-18.5 | -0.7065 | 0.18144 | 0.0058 | -3.8938
-18 | -0.7186 | 0.16823 | -0.001 | -4.2715
-17.5 | -0.7537 | 0.15053 | -0.0105 | -5.007
-17 | -0.7948 | 0.13317 | -0.0201 | -5.9683
-16.5 | -0.898 | 0.10631 | -0.0364 | -8.447
-16 | -0.9956 | 0.08359 | -0.0509 | -11.9105
-15.5 | -1.0885 | 0.06241 | -0.0644 | -17.4411
-15 | -1.1304 | 0.04748 | -0.075 | -23.8079
-14.5 | -1.1789 | 0.03293 | -0.0876 | -35.8002
-14 | -1.226 | 0.02576 | -0.0868 | -47.5932
-13.5 | -1.2315 | 0.02108 | -0.083 | -58.4203
-13 | -1.1845 | 0.01776 | -0.0837 | -66.6948
-12.5 | -1.1258 | 0.01568 | -0.0844 | -71.7985
-12 | -1.0636 | 0.01389 | -0.0852 | -76.5731
-11.5 | -1.0091 | 0.01253 | -0.084 | -80.5347
-11 | -0.946 | 0.01141 | -0.0843 | -82.9097
-10 | -0.825 | 0.00968 | -0.0837 | -85.2273
-9.5 | -0.7688 | 0.00892 | -0.0825 | -86.1883
-9 | -0.7134 | 0.00838 | -0.0811 | -85.1313
-8.5 | -0.6571 | 0.00794 | -0.0799 | -82.7582
-8 | -0.6007 | 0.00755 | -0.0789 | -79.5629
-7.5 | -0.5438 | 0.00714 | -0.078 | -76.1625
-7 | -0.4864 | 0.00686 | -0.0772 | -70.9038
-6.5 | -0.4287 | 0.00653 | -0.0766 | -65.6508
-6 | -0.371 | 0.00627 | -0.076 | -59.1707
-5.5 | -0.313 | 0.00601 | -0.0756 | -52.0799
-5 | -0.2551 | 0.00582 | -0.0752 | -43.8316
-4.5 | -0.1971 | 0.00564 | -0.0749 | -34.9468
-4 | -0.1391 | 0.00546 | -0.0746 | -25.4762
-3.5 | -0.0811 | 0.00533 | -0.0744 | -15.2158
-3 | -0.0235 | 0.00519 | -0.0742 | -4.5279
-2.5 | 0.0344 | 0.00508 | -0.074 | 6.7717
-1.5 | 0.1502 | 0.00493 | -0.0738 | 30.4665
-1 | 0.2079 | 0.0049 | -0.0737 | 42.4286
-0.5 | 0.2655 | 0.00487 | -0.0736 | 54.5175
0 | 0.323 | 0.0049 | -0.0735 | 65.9184
1 | 0.4381 | 0.00496 | -0.0732 | 88.3266
1.5 | 0.495 | 0.00507 | -0.073 | 97.6331
2 | 0.5517 | 0.00521 | -0.0727 | 105.8925
2.5 | 0.6088 | 0.00535 | -0.0724 | 113.7944
3 | 0.6659 | 0.00553 | -0.0721 | 120.4159
3.5 | 0.7226 | 0.00575 | -0.0718 | 125.6696
4 | 0.7789 | 0.00601 | -0.0713 | 129.6007
4.5 | 0.835 | 0.0063 | -0.0707 | 132.5397
5 | 0.8904 | 0.00662 | -0.07 | 134.5015
5.5 | 0.9456 | 0.00696 | -0.0692 | 135.8621
6 | 0.9998 | 0.00735 | -0.0681 | 136.0272
6.5 | 1.0526 | 0.00772 | -0.0667 | 136.3472
7 | 1.1052 | 0.00814 | -0.0652 | 135.774
7.5 | 1.1587 | 0.00869 | -0.064 | 133.3372
8 | 1.2111 | 0.0093 | -0.0625 | 130.2258
8.5 | 1.2629 | 0.00994 | -0.0608 | 127.0523
9 | 1.3137 | 0.01062 | -0.059 | 123.7006
9.5 | 1.364 | 0.0113 | -0.0569 | 120.708
10 | 1.413 | 0.01202 | -0.0547 | 117.5541
10.5 | 1.4609 | 0.01276 | -0.0522 | 114.4906
11 | 1.5066 | 0.01356 | -0.0493 | 111.1062
11.5 | 1.5485 | 0.01448 | -0.0458 | 106.9406
12 | 1.5792 | 0.01551 | -0.0403 | 101.8182
12.5 | 1.6057 | 0.01664 | -0.0343 | 96.4964
13 | 1.6316 | 0.01791 | -0.0286 | 91.0999
13.5 | 1.6544 | 0.01944 | -0.0231 | 85.1029
14 | 1.6716 | 0.02144 | -0.0175 | 77.9664
14.5 | 1.6844 | 0.02393 | -0.0123 | 70.3886
15 | 1.6944 | 0.02693 | -0.0079 | 62.9187
15.5 | 1.6942 | 0.03111 | -0.0041 | 54.4584
16 | 1.6899 | 0.03628 | -0.0017 | 46.5794
16.5 | 1.681 | 0.04263 | -0.001 | 39.4323
17 | 1.6535 | 0.05201 | -0.0027 | 31.792
17.5 | 1.6213 | 0.06332 | -0.0069 | 25.6049
18 | 1.6004 | 0.0741 | -0.0119 | 21.5978
18.5 | 1.56 | 0.0887 | -0.0198 | 17.5874
19 | 1.5026 | 0.10714 | -0.0309 | 14.0246
19.5 | 1.4353 | 0.12846 | -0.0445 | 11.1731
20 | 1.3772 | 0.14895 | -0.0582 | 9.2461

## 95. Re 7M Mach 0.50 (1)
BIGFOIL.COM POLAR EXPORT
HN-474
HN-474 |  |  |  | Cl Max: | 1.273 | at alpha= | 20 | deg
JavaFoil+Calcfoil stall+Eppler ext transition |  |  |  | L/D Max: | 121.071 | at alpha= | 6.5 | deg
Re: | 7000000 |  |  | Cd Min: | 0.00679 | at alpha= | -2 | deg
Mach: | 0.5 |  |  | Cl=0 at alpha= | -2.8897 | deg
|  |  |  | @ Cl=0.1, Cd= | 0.0068251
|  |  |  | @ Cl=0.4, Cd= | 0.0076704
|  |  |  | @ Cl=0.6, Cd= | 0.0079174
alpha (deg) | Cl | Cd | Cm | Cl/Cd
-20 | -0.917 | 0.15333 | -0.037 | -5.982
-19.5 | -0.891 | 0.14777 | -0.037 | -6.031
-19 | -0.869 | 0.14261 | -0.039 | -6.095
-18.5 | -0.84 | 0.13853 | -0.038 | -6.067
-18 | -0.812 | 0.1352 | -0.037 | -6.003
-17.5 | -0.785 | 0.13113 | -0.037 | -5.987
-17 | -0.759 | 0.12739 | -0.037 | -5.958
-16.5 | -0.735 | 0.12231 | -0.039 | -6.008
-16 | -0.707 | 0.11692 | -0.038 | -6.046
-15.5 | -0.679 | 0.11217 | -0.036 | -6.052
-15 | -0.653 | 0.10906 | -0.037 | -5.984
-14.5 | -0.626 | 0.1111 | -0.037 | -5.637
-14 | -0.6 | 0.10185 | -0.037 | -5.889
-13.5 | -0.573 | 0.09431 | -0.037 | -6.077
-13 | -0.548 | 0.08541 | -0.038 | -6.413
-12.5 | -0.522 | 0.07839 | -0.04 | -6.664
-12 | -0.491 | 0.10034 | -0.033 | -4.893
-11.5 | -0.469 | 0.07366 | -0.04 | -6.361
-11 | -0.447 | 0.06283 | -0.046 | -7.117
-10.5 | -0.411 | 0.07528 | -0.034 | -5.463
-10 | -0.387 | 0.06451 | -0.039 | -5.995
-9.5 | -0.37 | 0.04888 | -0.051 | -7.577
-9 | -0.331 | 0.06182 | -0.035 | -5.353
-8.5 | -0.309 | 0.04992 | -0.046 | -6.198
-8 | -0.33 | 0.01282 | -0.071 | -25.758
-7.5 | -0.264 | 0.0345 | -0.056 | -7.652
-7 | -0.444 | 0.00983 | -0.074 | -45.114
-6.5 | -0.435 | 0.00858 | -0.075 | -50.722
-6 | -0.395 | 0.00806 | -0.076 | -48.989
-5.5 | -0.341 | 0.00809 | -0.076 | -42.237
-5 | -0.281 | 0.00763 | -0.077 | -36.813
-4.5 | -0.217 | 0.00737 | -0.077 | -29.406
-4 | -0.151 | 0.00713 | -0.078 | -21.13
-3.5 | -0.083 | 0.00693 | -0.078 | -12.01
-3 | -0.015 | 0.00702 | -0.079 | -2.15
-2.5 | 0.053 | 0.0069 | -0.079 | 7.748
-2 | 0.122 | 0.00679 | -0.08 | 18.014
-1.5 | 0.191 | 0.00718 | -0.08 | 26.603
-1 | 0.26 | 0.00766 | -0.08 | 33.919
-0.5 | 0.329 | 0.00766 | -0.081 | 42.863
0 | 0.397 | 0.00767 | -0.081 | 51.754
0.5 | 0.466 | 0.00768 | -0.082 | 60.611
1 | 0.534 | 0.00783 | -0.082 | 68.19
1.5 | 0.602 | 0.00792 | -0.083 | 75.975
2 | 0.67 | 0.00809 | -0.083 | 82.859
2.5 | 0.738 | 0.00842 | -0.084 | 87.618
3 | 0.805 | 0.00865 | -0.084 | 92.982
3.5 | 0.871 | 0.0084 | -0.084 | 103.74
4 | 0.937 | 0.00855 | -0.085 | 109.574
4.5 | 1.002 | 0.00889 | -0.085 | 112.644
5 | 1.064 | 0.00917 | -0.086 | 116.031
5.5 | 1.123 | 0.00952 | -0.086 | 117.916
6 | 1.172 | 0.01001 | -0.086 | 117.136
6.5 | 1.208 | 0.00997 | -0.087 | 121.071
7 | 1.227 | 0.01322 | -0.087 | 92.776
7.5 | 1.214 | 0.01444 | -0.087 | 84.032
8 | 1.116 | 0.01615 | -0.087 | 69.135
8.5 | 0.758 | 0.0182 | -0.087 | 41.631
9 | 0.728 | 0.03333 | -0.078 | 21.834
9.5 | 0.791 | 0.02591 | -0.083 | 30.533
10 | 0.832 | 0.02431 | -0.085 | 34.22
10.5 | 0.761 | 0.06199 | -0.065 | 12.276
11 | 0.838 | 0.04212 | -0.077 | 19.892
11.5 | 0.791 | 0.08257 | -0.053 | 9.582
12 | 0.815 | 0.09273 | -0.05 | 8.789
12.5 | 0.841 | 0.09122 | -0.05 | 9.224
13 | 0.881 | 0.0915 | -0.059 | 9.633
13.5 | 0.895 | 0.09962 | -0.05 | 8.98
14 | 0.929 | 0.10181 | -0.055 | 9.121
14.5 | 0.967 | 0.10187 | -0.061 | 9.491
15 | 0.978 | 0.11031 | -0.053 | 8.862
15.5 | 1.008 | 0.11487 | -0.056 | 8.776
16 | 1.049 | 0.11344 | -0.062 | 9.243
16.5 | 1.076 | 0.12108 | -0.062 | 8.888
17 | 1.088 | 0.12698 | -0.056 | 8.571
17.5 | 1.125 | 0.12735 | -0.061 | 8.836
18 | 1.165 | 0.125 | -0.066 | 9.32
18.5 | 1.191 | 0.13368 | -0.066 | 8.907
19 | 1.2 | 0.14175 | -0.06 | 8.464
19.5 | 1.236 | 0.14141 | -0.064 | 8.743
20 | 1.273 | 0.14113 | -0.067 | 9.022

## 96. Re 7M Mach 0.50 (2)
BIGFOIL.COM POLAR EXPORT
HN-474
HN-474 |  |  |  | Cl Max: | 1.4576 | at alpha= | 9.5 | deg
XFOIL ncrit=9 |  |  |  | L/D Max: | 138.811 | at alpha= | 5.5 | deg
Re: | 7000000 |  |  | Cd Min: | 0.24974 | at alpha= | -19.5 | deg
Mach: | 0.5 |  |  | Cl=0 at alpha= | -2.7508 | deg
|  |  |  | @ Cl=0.1, Cd= | 0.0051894
|  |  |  | @ Cl=0.4, Cd= | 0.0051192
|  |  |  | @ Cl=0.6, Cd= | 0.0054362
alpha (deg) | Cl | Cd | Cm | Cl/Cd
-19.5 | -0.6925 | 0.24974 | 0.0298 | -2.7729
-19 | -0.6724 | 0.2411 | 0.0252 | -2.7889
-18.5 | -0.6517 | 0.2333 | 0.0208 | -2.7934
-18 | -0.6318 | 0.22508 | 0.0164 | -2.807
-17.5 | -0.6122 | 0.21704 | 0.0122 | -2.8207
-17 | -0.594 | 0.20845 | 0.0081 | -2.8496
-16.5 | -0.5768 | 0.19956 | 0.004 | -2.8904
-16 | -0.5605 | 0.19058 | -0.0001 | -2.941
-15.5 | -0.5459 | 0.18159 | -0.0041 | -3.0062
-15 | -0.5366 | 0.1714 | -0.0083 | -3.1307
-14.5 | -0.5254 | 0.16231 | -0.0122 | -3.237
-14 | -0.5134 | 0.15402 | -0.0156 | -3.3333
-13.5 | -0.5124 | 0.14342 | -0.0197 | -3.5727
-13 | -0.5121 | 0.13349 | -0.0235 | -3.8362
-12.5 | -0.5237 | 0.12184 | -0.0282 | -4.2983
-12 | -0.5361 | 0.11084 | -0.0329 | -4.8367
-11.5 | -0.5474 | 0.10073 | -0.0372 | -5.4343
-11 | -0.5627 | 0.0908 | -0.0415 | -6.1971
-10.5 | -0.5767 | 0.08078 | -0.0469 | -7.1391
-10 | -0.5879 | 0.06873 | -0.0574 | -8.5538
-9.5 | -0.5968 | 0.05655 | -0.0694 | -10.5535
-9 | -0.6093 | 0.04159 | -0.0843 | -14.6502
-8.5 | -0.6165 | 0.02671 | -0.1076 | -23.0812
-7.5 | -0.6275 | 0.01126 | -0.1027 | -55.7282
-7 | -0.5777 | 0.00857 | -0.0971 | -67.4096
-6.5 | -0.511 | 0.00757 | -0.0935 | -67.5033
-6 | -0.4412 | 0.00704 | -0.091 | -62.6705
-5.5 | -0.3718 | 0.00662 | -0.089 | -56.1631
-5 | -0.3028 | 0.0063 | -0.0874 | -48.0635
-4.5 | -0.2348 | 0.00601 | -0.086 | -39.0682
-4 | -0.1669 | 0.0058 | -0.085 | -28.7759
-3.5 | -0.0997 | 0.0056 | -0.0841 | -17.8036
-3 | -0.0331 | 0.00544 | -0.0833 | -6.0846
-2.5 | 0.0333 | 0.00532 | -0.0827 | 6.2594
-2 | 0.0996 | 0.00519 | -0.0822 | 19.1908
-1.5 | 0.1656 | 0.0051 | -0.0818 | 32.4706
-1 | 0.231 | 0.00509 | -0.0814 | 45.3831
-0.5 | 0.2964 | 0.00507 | -0.0811 | 58.4615
0 | 0.3621 | 0.00509 | -0.0808 | 71.1395
0.5 | 0.427 | 0.00514 | -0.0803 | 83.0739
1 | 0.4922 | 0.00521 | -0.0799 | 94.4722
1.5 | 0.5572 | 0.00533 | -0.0794 | 104.5403
2 | 0.6217 | 0.00549 | -0.0786 | 113.2423
2.5 | 0.6868 | 0.00566 | -0.0779 | 121.3428
3 | 0.7518 | 0.00591 | -0.0769 | 127.2081
3.5 | 0.8162 | 0.00623 | -0.0757 | 131.0112
4 | 0.881 | 0.00655 | -0.0743 | 134.5038
5 | 1.0097 | 0.00733 | -0.0706 | 137.749
5.5 | 1.0744 | 0.00774 | -0.0684 | 138.8114
6 | 1.1373 | 0.00823 | -0.0655 | 138.1896
6.5 | 1.1962 | 0.0088 | -0.0616 | 135.9318
7 | 1.2562 | 0.00943 | -0.0576 | 133.2131
7.5 | 1.3136 | 0.01035 | -0.0528 | 126.9179
8 | 1.37 | 0.01128 | -0.0475 | 121.4539
9 | 1.4518 | 0.01375 | -0.0305 | 105.5855
9.5 | 1.4576 | 0.01653 | -0.0183 | 88.1791
10 | 1.4354 | 0.02111 | -0.0065 | 67.9962
10.5 | 1.4087 | 0.02719 | 0.0011 | 51.8095
11 | 1.3726 | 0.03561 | 0.0038 | 38.5454
11.5 | 1.3351 | 0.04606 | 0.0017 | 28.9861
12 | 1.2961 | 0.0585 | -0.0041 | 22.1556
12.5 | 1.2596 | 0.07208 | -0.012 | 17.475
13 | 1.2224 | 0.08677 | -0.0212 | 14.0878
13.5 | 1.1906 | 0.10149 | -0.0306 | 11.7312
14 | 1.162 | 0.11631 | -0.0403 | 9.9905
14.5 | 1.1374 | 0.13109 | -0.0501 | 8.6765

## 97. Re 8M Mach 0.00 (1)
BIGFOIL.COM POLAR EXPORT
HN-474
HN-474 |  |  |  | Cl Max: | 1.326 | at alpha= | 10.5 | deg
JavaFoil+Calcfoil stall+Eppler ext transition |  |  |  | L/D Max: | 133.371 | at alpha= | 7.5 | deg
Re: | 8000000 |  |  | Cd Min: | 0.00667 | at alpha= | -4.5 | deg
Mach: | 0 |  |  | Cl=0 at alpha= | -2.8898 | deg
|  |  |  | @ Cl=0.1, Cd= | 0.00678
|  |  |  | @ Cl=0.4, Cd= | 0.0070513
|  |  |  | @ Cl=0.6, Cd= | 0.0073064
alpha (deg) | Cl | Cd | Cm | Cl/Cd
-16 | -0.582 | 0.10688 | -0.034 | -5.442
-15.5 | -0.597 | 0.09894 | -0.035 | -6.029
-15 | -0.609 | 0.09287 | -0.036 | -6.557
-14.5 | -0.622 | 0.08397 | -0.038 | -7.413
-14 | -0.631 | 0.07833 | -0.039 | -8.061
-13.5 | -0.642 | 0.06913 | -0.042 | -9.29
-13 | -0.656 | 0.05651 | -0.045 | -11.606
-12.5 | -0.673 | 0.04167 | -0.049 | -16.156
-12 | -0.704 | 0.02306 | -0.055 | -30.536
-11.5 | -0.718 | 0.0154 | -0.058 | -46.618
-11 | -0.719 | 0.01204 | -0.06 | -59.745
-10.5 | -0.71 | 0.01053 | -0.061 | -67.402
-10 | -0.692 | 0.00971 | -0.062 | -71.267
-9.5 | -0.666 | 0.00841 | -0.063 | -79.143
-9 | -0.634 | 0.00845 | -0.063 | -75.021
-8.5 | -0.596 | 0.00806 | -0.064 | -73.98
-8 | -0.555 | 0.00771 | -0.064 | -72.067
-7.5 | -0.511 | 0.00793 | -0.064 | -64.397
-7 | -0.463 | 0.00767 | -0.065 | -60.281
-6.5 | -0.412 | 0.00741 | -0.065 | -55.544
-6 | -0.359 | 0.00723 | -0.066 | -49.59
-5.5 | -0.304 | 0.00701 | -0.066 | -43.356
-5 | -0.247 | 0.00684 | -0.066 | -36.14
-4.5 | -0.19 | 0.00667 | -0.067 | -28.431
-4 | -0.131 | 0.00689 | -0.067 | -19.047
-3.5 | -0.072 | 0.00668 | -0.068 | -10.825
-3 | -0.013 | 0.00695 | -0.068 | -1.885
-2.5 | 0.046 | 0.00687 | -0.069 | 6.755
-2 | 0.106 | 0.00677 | -0.069 | 15.658
-1.5 | 0.166 | 0.00727 | -0.069 | 22.776
-1 | 0.225 | 0.0072 | -0.07 | 31.274
-0.5 | 0.285 | 0.00712 | -0.07 | 40.013
0 | 0.344 | 0.00707 | -0.07 | 48.681
0.5 | 0.404 | 0.00705 | -0.071 | 57.214
1 | 0.463 | 0.00709 | -0.071 | 65.299
1.5 | 0.522 | 0.00733 | -0.072 | 71.236
2 | 0.581 | 0.0073 | -0.072 | 79.603
2.5 | 0.64 | 0.00732 | -0.072 | 87.445
3 | 0.699 | 0.00736 | -0.073 | 94.886
3.5 | 0.757 | 0.00738 | -0.073 | 102.531
4 | 0.815 | 0.00746 | -0.073 | 109.284
4.5 | 0.873 | 0.00749 | -0.074 | 116.476
5 | 0.929 | 0.00768 | -0.074 | 121.064
5.5 | 0.984 | 0.00783 | -0.074 | 125.787
6 | 1.037 | 0.00798 | -0.075 | 129.891
6.5 | 1.087 | 0.00818 | -0.075 | 132.89
7 | 1.135 | 0.00853 | -0.075 | 132.99
7.5 | 1.179 | 0.00884 | -0.076 | 133.371
8 | 1.221 | 0.0094 | -0.076 | 129.932
8.5 | 1.258 | 0.00966 | -0.076 | 130.154
9 | 1.286 | 0.00993 | -0.077 | 129.507
9.5 | 1.305 | 0.0109 | -0.077 | 119.733
10 | 1.319 | 0.01048 | -0.077 | 125.893
10.5 | 1.326 | 0.01362 | -0.077 | 97.404
11 | 1.326 | 0.01438 | -0.077 | 92.182
11.5 | 1.318 | 0.01526 | -0.078 | 86.389
12 | 1.302 | 0.01621 | -0.078 | 80.299
12.5 | 1.277 | 0.01742 | -0.077 | 73.317
13 | 1.245 | 0.0191 | -0.077 | 65.199
13.5 | 1.206 | 0.02155 | -0.076 | 55.953
14 | 1.162 | 0.0245 | -0.076 | 47.434
14.5 | 1.112 | 0.02908 | -0.075 | 38.232
15 | 1.053 | 0.0369 | -0.073 | 28.542
15.5 | 0.993 | 0.04749 | -0.07 | 20.914

## 98. Re 8M Mach 0.00 (2)
BIGFOIL.COM POLAR EXPORT
HN-474
HN-474 |  |  |  | Cl Max: | 1.8159 | at alpha= | 18.5 | deg
XFOIL ncrit=9 |  |  |  | L/D Max: | 137.551 | at alpha= | 6.5 | deg
Re: | 8000000 |  |  | Cd Min: | 0.05626 | at alpha= | -19.5 | deg
Mach: | 0 |  |  | Cl=0 at alpha= | -2.8059 | deg
|  |  |  | @ Cl=0.1, Cd= | 0.0049112
|  |  |  | @ Cl=0.4, Cd= | 0.0048971
|  |  |  | @ Cl=0.6, Cd= | 0.0052956
alpha (deg) | Cl | Cd | Cm | Cl/Cd
-19.5 | -1.3954 | 0.05626 | -0.0647 | -24.8027
-19 | -1.4656 | 0.03896 | -0.077 | -37.6181
-18.5 | -1.4814 | 0.03114 | -0.0817 | -47.5723
-18 | -1.4719 | 0.02724 | -0.0829 | -54.0345
-17.5 | -1.4683 | 0.02374 | -0.082 | -61.8492
-17 | -1.4626 | 0.02178 | -0.0779 | -67.1534
-16.5 | -1.4559 | 0.02036 | -0.0714 | -71.5079
-16 | -1.4327 | 0.01916 | -0.0673 | -74.7756
-15.5 | -1.391 | 0.0175 | -0.067 | -79.4857
-15 | -1.3411 | 0.016 | -0.0679 | -83.8187
-14.5 | -1.2885 | 0.01477 | -0.0688 | -87.2376
-14 | -1.2334 | 0.01377 | -0.07 | -89.5715
-13.5 | -1.1769 | 0.0128 | -0.0712 | -91.9453
-13 | -1.1181 | 0.012 | -0.0728 | -93.175
-12.5 | -1.0582 | 0.01127 | -0.0744 | -93.8953
-12 | -1.0061 | 0.01065 | -0.0742 | -94.4695
-11.5 | -0.949 | 0.01007 | -0.075 | -94.2403
-11 | -0.89 | 0.00951 | -0.0762 | -93.5857
-10.5 | -0.8376 | 0.00888 | -0.0758 | -94.3243
-10 | -0.7847 | 0.00837 | -0.0754 | -93.7515
-9.5 | -0.7324 | 0.00796 | -0.0749 | -92.0101
-9 | -0.6801 | 0.00765 | -0.0742 | -88.902
-8.5 | -0.6267 | 0.00733 | -0.0738 | -85.498
-8 | -0.5733 | 0.00697 | -0.0733 | -82.2525
-7 | -0.4646 | 0.00647 | -0.0727 | -71.8083
-6.5 | -0.4098 | 0.00624 | -0.0725 | -65.6731
-6 | -0.3546 | 0.006 | -0.0724 | -59.1
-5.5 | -0.2994 | 0.0058 | -0.0722 | -51.6207
-5 | -0.244 | 0.00564 | -0.0721 | -43.2624
-4.5 | -0.1885 | 0.00547 | -0.072 | -34.4607
-4 | -0.1329 | 0.00533 | -0.0719 | -24.9343
-3.5 | -0.0772 | 0.00522 | -0.0718 | -14.7893
-3 | -0.0217 | 0.00509 | -0.0717 | -4.2633
-2.5 | 0.0342 | 0.00499 | -0.0717 | 6.8537
-2 | 0.0902 | 0.00492 | -0.0717 | 18.3333
-1.5 | 0.1457 | 0.00487 | -0.0716 | 29.9179
-1 | 0.2015 | 0.00485 | -0.0716 | 41.5464
-0.5 | 0.2571 | 0.00483 | -0.0715 | 53.2298
0 | 0.3126 | 0.00485 | -0.0714 | 64.4536
0.5 | 0.3683 | 0.00488 | -0.0714 | 75.4713
1 | 0.4238 | 0.00491 | -0.0714 | 86.3136
1.5 | 0.4786 | 0.00503 | -0.0712 | 95.1491
2 | 0.5338 | 0.00512 | -0.0711 | 104.2578
2.5 | 0.5885 | 0.00526 | -0.0709 | 111.8821
3 | 0.6434 | 0.00543 | -0.0708 | 118.4899
3.5 | 0.6982 | 0.00561 | -0.0706 | 124.4563
4 | 0.7523 | 0.00585 | -0.0703 | 128.5983
4.5 | 0.8064 | 0.0061 | -0.07 | 132.1967
5 | 0.8598 | 0.00638 | -0.0696 | 134.7649
5.5 | 0.9127 | 0.00669 | -0.0691 | 136.4275
6 | 0.9648 | 0.00707 | -0.0684 | 136.4639
6.5 | 1.0165 | 0.00739 | -0.0677 | 137.5507
7 | 1.0648 | 0.00776 | -0.0662 | 137.2165
7.5 | 1.1174 | 0.00815 | -0.0658 | 137.1043
8 | 1.1684 | 0.00863 | -0.065 | 135.3882
8.5 | 1.2184 | 0.00916 | -0.0641 | 133.0131
9 | 1.2676 | 0.00973 | -0.0631 | 130.2775
9.5 | 1.3165 | 0.01028 | -0.0621 | 128.0642
10 | 1.3645 | 0.01087 | -0.0609 | 125.529
10.5 | 1.4119 | 0.01145 | -0.0597 | 123.31
11 | 1.4577 | 0.01209 | -0.0582 | 120.5707
11.5 | 1.5032 | 0.01269 | -0.0567 | 118.4555
12 | 1.5468 | 0.01336 | -0.055 | 115.7784
12.5 | 1.5879 | 0.01411 | -0.0528 | 112.5372
13 | 1.6252 | 0.01499 | -0.05 | 108.4189
13.5 | 1.6569 | 0.0158 | -0.0462 | 104.8671
14 | 1.6844 | 0.01656 | -0.0417 | 101.715
14.5 | 1.7101 | 0.01751 | -0.0373 | 97.6642
15 | 1.7345 | 0.0186 | -0.033 | 93.2527
15.5 | 1.7557 | 0.01993 | -0.0287 | 88.0933
16 | 1.7741 | 0.02152 | -0.0245 | 82.4396
16.5 | 1.7905 | 0.02339 | -0.0207 | 76.5498
17 | 1.8001 | 0.02591 | -0.0168 | 69.4751
17.5 | 1.8068 | 0.02893 | -0.0135 | 62.4542
18 | 1.815 | 0.03215 | -0.0111 | 56.4541
18.5 | 1.8159 | 0.03639 | -0.0093 | 49.9011
19 | 1.8117 | 0.04164 | -0.0085 | 43.5086
19.5 | 1.8041 | 0.04788 | -0.0088 | 37.6796
20 | 1.79 | 0.05559 | -0.0105 | 32.2

## 99. Re 8M Mach 0.10 (1)
BIGFOIL.COM POLAR EXPORT
HN-474
HN-474 |  |  |  | Cl Max: | 1.321 | at alpha= | 10.5 | deg
JavaFoil+Calcfoil stall+Eppler ext transition |  |  |  | L/D Max: | 133.059 | at alpha= | 7.5 | deg
Re: | 8000000 |  |  | Cd Min: | 0.00668 | at alpha= | -3.5 | deg
Mach: | 0.1 |  |  | Cl=0 at alpha= | -2.8917 | deg
|  |  |  | @ Cl=0.1, Cd= | 0.0067982
|  |  |  | @ Cl=0.4, Cd= | 0.007073
|  |  |  | @ Cl=0.6, Cd= | 0.0073281
alpha (deg) | Cl | Cd | Cm | Cl/Cd
-16 | -0.546 | 0.10934 | -0.033 | -4.991
-15.5 | -0.563 | 0.10198 | -0.034 | -5.521
-15 | -0.579 | 0.09516 | -0.036 | -6.084
-14.5 | -0.594 | 0.08731 | -0.037 | -6.807
-14 | -0.606 | 0.08178 | -0.038 | -7.412
-13.5 | -0.618 | 0.07418 | -0.04 | -8.327
-13 | -0.632 | 0.06289 | -0.043 | -10.042
-12.5 | -0.647 | 0.04958 | -0.047 | -13.053
-12 | -0.679 | 0.02846 | -0.053 | -23.876
-11.5 | -0.699 | 0.01789 | -0.057 | -39.087
-11 | -0.707 | 0.01288 | -0.059 | -54.924
-10.5 | -0.702 | 0.01093 | -0.061 | -64.247
-10 | -0.687 | 0.00991 | -0.062 | -69.387
-9.5 | -0.664 | 0.00927 | -0.063 | -71.583
-9 | -0.633 | 0.00854 | -0.063 | -74.157
-8.5 | -0.597 | 0.00813 | -0.064 | -73.383
-8 | -0.556 | 0.00778 | -0.064 | -71.486
-7.5 | -0.512 | 0.00793 | -0.065 | -64.525
-7 | -0.464 | 0.00768 | -0.065 | -60.459
-6.5 | -0.413 | 0.00747 | -0.066 | -55.335
-6 | -0.36 | 0.00729 | -0.066 | -49.394
-5.5 | -0.305 | 0.007 | -0.066 | -43.616
-5 | -0.248 | 0.00683 | -0.067 | -36.371
-4.5 | -0.191 | 0.00672 | -0.067 | -28.361
-4 | -0.132 | 0.00692 | -0.068 | -19.051
-3.5 | -0.073 | 0.00668 | -0.068 | -10.891
-3 | -0.013 | 0.007 | -0.068 | -1.881
-2.5 | 0.047 | 0.00686 | -0.069 | 6.791
-2 | 0.107 | 0.00679 | -0.069 | 15.686
-1.5 | 0.166 | 0.00724 | -0.07 | 22.981
-1 | 0.226 | 0.00723 | -0.07 | 31.323
-0.5 | 0.286 | 0.00714 | -0.07 | 40.048
0 | 0.346 | 0.0071 | -0.071 | 48.73
0.5 | 0.406 | 0.00707 | -0.071 | 57.388
1 | 0.465 | 0.00712 | -0.072 | 65.325
1.5 | 0.525 | 0.00735 | -0.072 | 71.418
2 | 0.584 | 0.00732 | -0.072 | 79.778
2.5 | 0.643 | 0.00735 | -0.073 | 87.567
3 | 0.702 | 0.00739 | -0.073 | 95.035
3.5 | 0.761 | 0.00741 | -0.073 | 102.641
4 | 0.819 | 0.00749 | -0.074 | 109.397
4.5 | 0.877 | 0.00752 | -0.074 | 116.539
5 | 0.934 | 0.00771 | -0.074 | 121.069
5.5 | 0.989 | 0.00786 | -0.075 | 125.781
6 | 1.042 | 0.00803 | -0.075 | 129.783
6.5 | 1.092 | 0.00824 | -0.076 | 132.575
7 | 1.139 | 0.00859 | -0.076 | 132.623
7.5 | 1.184 | 0.0089 | -0.076 | 133.059
8 | 1.225 | 0.00948 | -0.076 | 129.199
8.5 | 1.261 | 0.00972 | -0.077 | 129.711
9 | 1.286 | 0.01048 | -0.077 | 122.624
9.5 | 1.305 | 0.01104 | -0.077 | 118.14
10 | 1.317 | 0.01061 | -0.077 | 124.1
10.5 | 1.321 | 0.01382 | -0.078 | 95.613
11 | 1.317 | 0.01462 | -0.078 | 90.089
11.5 | 1.305 | 0.01554 | -0.078 | 83.976
12 | 1.283 | 0.01663 | -0.078 | 77.162
12.5 | 1.253 | 0.01801 | -0.077 | 69.577
13 | 1.215 | 0.01992 | -0.077 | 60.988
13.5 | 1.169 | 0.02287 | -0.076 | 51.11
14 | 1.118 | 0.02658 | -0.075 | 42.047
14.5 | 1.059 | 0.03262 | -0.074 | 32.462
15 | 0.995 | 0.04183 | -0.072 | 23.791
15.5 | 0.925 | 0.05731 | -0.068 | 16.137

## 100. Re 8M Mach 0.10 (2)
BIGFOIL.COM POLAR EXPORT
HN-474
HN-474 |  |  |  | Cl Max: | 1.8004 | at alpha= | 18 | deg
XFOIL ncrit=9 |  |  |  | L/D Max: | 137.817 | at alpha= | 6.5 | deg
Re: | 8000000 |  |  | Cd Min: | 0.17897 | at alpha= | -20 | deg
Mach: | 0.1 |  |  | Cl=0 at alpha= | -2.8043 | deg
|  |  |  | @ Cl=0.1, Cd= | 0.0049132
|  |  |  | @ Cl=0.4, Cd= | 0.004906
|  |  |  | @ Cl=0.6, Cd= | 0.0052955
alpha (deg) | Cl | Cd | Cm | Cl/Cd
-20 | -0.7986 | 0.17897 | 0.0084 | -4.4622
-19.5 | -0.8637 | 0.15399 | -0.0055 | -5.6088
-19 | -1.3608 | 0.05813 | -0.0653 | -23.4096
-18.5 | -1.4334 | 0.04017 | -0.0784 | -35.6833
-18 | -1.4408 | 0.03294 | -0.083 | -43.7401
-17.5 | -1.4475 | 0.02712 | -0.0853 | -53.3739
-17 | -1.4406 | 0.0239 | -0.0843 | -60.2762
-16 | -1.4287 | 0.02062 | -0.0727 | -69.2871
-15.5 | -1.3996 | 0.0191 | -0.0697 | -73.2775
-15 | -1.3516 | 0.01723 | -0.0704 | -78.4446
-14.5 | -1.3003 | 0.01565 | -0.0711 | -83.0863
-14 | -1.2452 | 0.01446 | -0.0721 | -86.1134
-13.5 | -1.1886 | 0.01333 | -0.0732 | -89.1673
-13 | -1.1293 | 0.01242 | -0.0745 | -90.9259
-12.5 | -1.0688 | 0.01159 | -0.076 | -92.2174
-12 | -1.0159 | 0.01089 | -0.0757 | -93.2874
-11.5 | -0.958 | 0.01025 | -0.0764 | -93.4634
-11 | -0.8978 | 0.0097 | -0.0775 | -92.5567
-10.5 | -0.8444 | 0.00905 | -0.0771 | -93.3039
-10 | -0.7911 | 0.0085 | -0.0766 | -93.0706
-9.5 | -0.7384 | 0.00805 | -0.0759 | -91.7267
-9 | -0.6856 | 0.00771 | -0.0751 | -88.9235
-8.5 | -0.6316 | 0.00741 | -0.0746 | -85.2362
-8 | -0.5777 | 0.00703 | -0.0741 | -82.1764
-7.5 | -0.5232 | 0.00676 | -0.0737 | -77.3964
-7 | -0.4681 | 0.00651 | -0.0734 | -71.9048
-6.5 | -0.4128 | 0.00626 | -0.0731 | -65.9425
-6 | -0.3573 | 0.00603 | -0.0729 | -59.2537
-5.5 | -0.3016 | 0.00582 | -0.0727 | -51.8213
-5 | -0.2458 | 0.00565 | -0.0725 | -43.5044
-4.5 | -0.1899 | 0.00548 | -0.0724 | -34.6533
-4 | -0.1339 | 0.00534 | -0.0723 | -25.0749
-3.5 | -0.0779 | 0.00524 | -0.0722 | -14.8664
-3 | -0.022 | 0.0051 | -0.0721 | -4.3137
-2.5 | 0.0342 | 0.005 | -0.072 | 6.84
-2 | 0.0905 | 0.00492 | -0.072 | 18.3943
-1.5 | 0.1463 | 0.00488 | -0.0719 | 29.9795
-1 | 0.2025 | 0.00486 | -0.0719 | 41.6667
-0.5 | 0.2584 | 0.00484 | -0.0718 | 53.3884
0 | 0.3142 | 0.00486 | -0.0718 | 64.6502
0.5 | 0.3702 | 0.00489 | -0.0717 | 75.7055
1 | 0.4261 | 0.00492 | -0.0717 | 86.6057
1.5 | 0.4812 | 0.00504 | -0.0715 | 95.4762
2 | 0.5367 | 0.00513 | -0.0714 | 104.6199
2.5 | 0.5917 | 0.00527 | -0.0712 | 112.277
3 | 0.647 | 0.00544 | -0.071 | 118.9338
3.5 | 0.7021 | 0.00563 | -0.0708 | 124.7069
4 | 0.7565 | 0.00587 | -0.0705 | 128.8756
4.5 | 0.811 | 0.00612 | -0.0701 | 132.5163
5 | 0.8648 | 0.00641 | -0.0697 | 134.9142
5.5 | 0.9181 | 0.00671 | -0.0692 | 136.8256
6 | 0.9704 | 0.0071 | -0.0685 | 136.6761
6.5 | 1.0226 | 0.00742 | -0.0677 | 137.8167
7 | 1.0711 | 0.00781 | -0.0661 | 137.1447
7.5 | 1.1242 | 0.0082 | -0.0656 | 137.0976
8 | 1.1754 | 0.0087 | -0.0648 | 135.1034
8.5 | 1.2256 | 0.00926 | -0.0637 | 132.3542
9 | 1.2755 | 0.00981 | -0.0627 | 130.0204
9.5 | 1.3246 | 0.01039 | -0.0615 | 127.488
10 | 1.3729 | 0.01099 | -0.0602 | 124.9227
10.5 | 1.4201 | 0.01162 | -0.0587 | 122.2117
11 | 1.4667 | 0.01224 | -0.0572 | 119.8284
11.5 | 1.512 | 0.01289 | -0.0555 | 117.3002
12 | 1.5552 | 0.01361 | -0.0534 | 114.2689
12.5 | 1.5956 | 0.01441 | -0.0509 | 110.7287
13 | 1.6319 | 0.01531 | -0.0477 | 106.5905
13.5 | 1.6599 | 0.01611 | -0.0429 | 103.0354
14 | 1.6875 | 0.01697 | -0.0384 | 99.4402
14.5 | 1.7124 | 0.01804 | -0.0337 | 94.9224
15 | 1.7352 | 0.0193 | -0.0293 | 89.9067
15.5 | 1.7549 | 0.02083 | -0.0248 | 84.2487
16 | 1.7711 | 0.02271 | -0.0205 | 77.9877
16.5 | 1.7852 | 0.0249 | -0.0167 | 71.6948
17 | 1.7922 | 0.02786 | -0.013 | 64.3288
17.5 | 1.7956 | 0.03147 | -0.01 | 57.0575
18 | 1.8004 | 0.03537 | -0.0081 | 50.9019
18.5 | 1.7969 | 0.04053 | -0.007 | 44.3351
19 | 1.7876 | 0.04696 | -0.0071 | 38.0664
19.5 | 1.7739 | 0.05464 | -0.0087 | 32.4652
20 | 1.7529 | 0.06407 | -0.0119 | 27.3591

## 101. Re 8M Mach 0.25 (1)
BIGFOIL.COM POLAR EXPORT
HN-474
HN-474 |  |  |  | Cl Max: | 1.294 | at alpha= | 9.5 | deg
JavaFoil+Calcfoil stall+Eppler ext transition |  |  |  | L/D Max: | 131.076 | at alpha= | 6.5 | deg
Re: | 8000000 |  |  | Cd Min: | 0.00664 | at alpha= | -3 | deg
Mach: | 0.25 |  |  | Cl=0 at alpha= | -2.8871 | deg
|  |  |  | @ Cl=0.1, Cd= | 0.0068833
|  |  |  | @ Cl=0.4, Cd= | 0.00718
|  |  |  | @ Cl=0.6, Cd= | 0.00744
alpha (deg) | Cl | Cd | Cm | Cl/Cd
-15 | -0.31 | 0.10499 | -0.033 | -2.954
-14.5 | -0.358 | 0.09849 | -0.034 | -3.633
-14 | -0.401 | 0.09272 | -0.035 | -4.323
-13.5 | -0.439 | 0.08751 | -0.035 | -5.016
-13 | -0.472 | 0.08215 | -0.036 | -5.75
-12.5 | -0.502 | 0.07542 | -0.038 | -6.651
-12 | -0.528 | 0.06583 | -0.041 | -8.027
-11.5 | -0.552 | 0.05489 | -0.045 | -10.065
-11 | -0.58 | 0.03886 | -0.051 | -14.935
-10.5 | -0.629 | 0.01706 | -0.059 | -36.837
-10 | -0.643 | 0.01197 | -0.062 | -53.735
-9.5 | -0.64 | 0.01018 | -0.064 | -62.861
-9 | -0.622 | 0.00934 | -0.065 | -66.64
-8.5 | -0.594 | 0.00816 | -0.066 | -72.824
-8 | -0.559 | 0.0081 | -0.066 | -68.976
-7.5 | -0.518 | 0.00776 | -0.066 | -66.671
-7 | -0.472 | 0.00794 | -0.067 | -59.419
-6.5 | -0.422 | 0.00765 | -0.067 | -55.09
-6 | -0.368 | 0.00742 | -0.068 | -49.639
-5.5 | -0.313 | 0.00721 | -0.068 | -43.392
-5 | -0.255 | 0.00694 | -0.069 | -36.725
-4.5 | -0.196 | 0.00681 | -0.069 | -28.714
-4 | -0.135 | 0.00667 | -0.069 | -20.302
-3.5 | -0.075 | 0.00679 | -0.07 | -11
-3 | -0.014 | 0.00664 | -0.07 | -2.037
-2.5 | 0.048 | 0.00696 | -0.071 | 6.877
-2 | 0.109 | 0.00687 | -0.071 | 15.94
-1.5 | 0.171 | 0.00732 | -0.072 | 23.379
-1 | 0.233 | 0.00732 | -0.072 | 31.768
-0.5 | 0.294 | 0.00724 | -0.072 | 40.597
0 | 0.355 | 0.00718 | -0.073 | 49.472
0.5 | 0.417 | 0.00718 | -0.073 | 58.033
1 | 0.478 | 0.00723 | -0.074 | 66.071
1.5 | 0.539 | 0.00745 | -0.074 | 72.353
2 | 0.6 | 0.00744 | -0.074 | 80.68
2.5 | 0.661 | 0.00748 | -0.075 | 88.395
3 | 0.721 | 0.00753 | -0.075 | 95.806
3.5 | 0.781 | 0.00758 | -0.075 | 103.083
4 | 0.841 | 0.00767 | -0.076 | 109.685
4.5 | 0.9 | 0.00773 | -0.076 | 116.532
5 | 0.958 | 0.00793 | -0.077 | 120.935
5.5 | 1.015 | 0.0081 | -0.077 | 125.34
6 | 1.068 | 0.00829 | -0.077 | 128.831
6.5 | 1.117 | 0.00853 | -0.078 | 131.076
7 | 1.164 | 0.00894 | -0.078 | 130.123
7.5 | 1.206 | 0.00931 | -0.078 | 129.597
8 | 1.244 | 0.00994 | -0.079 | 125.16
8.5 | 1.272 | 0.01058 | -0.079 | 120.224
9 | 1.288 | 0.01018 | -0.079 | 126.552
9.5 | 1.294 | 0.01338 | -0.079 | 96.737
10 | 1.288 | 0.01423 | -0.079 | 90.499
10.5 | 1.269 | 0.01518 | -0.08 | 83.603
11 | 1.236 | 0.01634 | -0.079 | 75.615
11.5 | 1.186 | 0.01805 | -0.079 | 65.69
12 | 1.12 | 0.02055 | -0.078 | 54.517
12.5 | 1.04 | 0.02428 | -0.077 | 42.824
13 | 0.94 | 0.03245 | -0.075 | 28.958
13.5 | 0.836 | 0.04366 | -0.071 | 19.137
14 | 0.73 | 0.05834 | -0.068 | 12.505
14.5 | 0.623 | 0.07677 | -0.063 | 8.121

## 102. Re 8M Mach 0.25 (2)
BIGFOIL.COM POLAR EXPORT
HN-474
HN-474 |  |  |  | Cl Max: | 1.718 | at alpha= | 15.5 | deg
XFOIL ncrit=9 |  |  |  | L/D Max: | 138.149 | at alpha= | 5.5 | deg
Re: | 8000000 |  |  | Cd Min: | 0.2016 | at alpha= | -19 | deg
Mach: | 0.25 |  |  | Cl=0 at alpha= | -2.7938 | deg
|  |  |  | @ Cl=0.1, Cd= | 0.004962
|  |  |  | @ Cl=0.4, Cd= | 0.0049433
|  |  |  | @ Cl=0.6, Cd= | 0.0053167
alpha (deg) | Cl | Cd | Cm | Cl/Cd
-19 | -0.6797 | 0.2016 | 0.0156 | -3.3715
-18.5 | -0.7098 | 0.18081 | 0.0057 | -3.9257
-18 | -0.7413 | 0.16277 | -0.0038 | -4.5543
-17.5 | -0.7725 | 0.14657 | -0.0126 | -5.2705
-17 | -0.835 | 0.12557 | -0.0247 | -6.6497
-16.5 | -0.9215 | 0.10255 | -0.0389 | -8.9859
-16 | -1.0274 | 0.07894 | -0.0541 | -13.0149
-15.5 | -1.1007 | 0.06062 | -0.0656 | -18.1574
-15 | -1.1855 | 0.03902 | -0.0835 | -30.3819
-14.5 | -1.2237 | 0.02876 | -0.0904 | -42.5487
-14 | -1.2489 | 0.02515 | -0.0847 | -49.6581
-13.5 | -1.2275 | 0.02056 | -0.0845 | -59.7033
-13 | -1.184 | 0.0167 | -0.0851 | -70.8982
-12.5 | -1.1247 | 0.01465 | -0.0857 | -76.7713
-12 | -1.0666 | 0.01313 | -0.0854 | -81.2338
-11.5 | -1.0073 | 0.01189 | -0.0849 | -84.7183
-11 | -0.9436 | 0.01088 | -0.0852 | -86.7279
-10.5 | -0.883 | 0.01004 | -0.0849 | -87.9482
-10 | -0.8259 | 0.0094 | -0.0837 | -87.8617
-9.5 | -0.7713 | 0.00869 | -0.0821 | -88.7572
-9 | -0.7165 | 0.00817 | -0.0806 | -87.6989
-8.5 | -0.6597 | 0.00774 | -0.0795 | -85.2326
-8 | -0.6025 | 0.0074 | -0.0786 | -81.4189
-7.5 | -0.5456 | 0.007 | -0.0776 | -77.9429
-7 | -0.488 | 0.00671 | -0.0769 | -72.7273
-6.5 | -0.43 | 0.00642 | -0.0764 | -66.9782
-6 | -0.3721 | 0.00617 | -0.0759 | -60.3079
-5.5 | -0.314 | 0.00592 | -0.0755 | -53.0405
-5 | -0.256 | 0.00573 | -0.0751 | -44.6771
-4.5 | -0.1978 | 0.00557 | -0.0748 | -35.5117
-4 | -0.1397 | 0.00542 | -0.0746 | -25.7749
-3.5 | -0.0817 | 0.00529 | -0.0743 | -15.4442
-3 | -0.024 | 0.00516 | -0.0741 | -4.6512
-2.5 | 0.0342 | 0.00506 | -0.074 | 6.7589
-2 | 0.0923 | 0.00497 | -0.0739 | 18.5714
-1.5 | 0.1501 | 0.00491 | -0.0738 | 30.5703
-1 | 0.2079 | 0.0049 | -0.0737 | 42.4286
-0.5 | 0.2657 | 0.00488 | -0.0736 | 54.4467
0 | 0.3232 | 0.00489 | -0.0735 | 66.0941
0.5 | 0.3809 | 0.00493 | -0.0734 | 77.2617
1 | 0.4385 | 0.00497 | -0.0733 | 88.2294
1.5 | 0.4955 | 0.00508 | -0.0731 | 97.5394
2 | 0.5525 | 0.0052 | -0.0728 | 106.25
2.5 | 0.6095 | 0.00534 | -0.0726 | 114.1386
3 | 0.6666 | 0.00551 | -0.0723 | 120.98
3.5 | 0.7235 | 0.00573 | -0.0719 | 126.2653
4 | 0.7799 | 0.00597 | -0.0715 | 130.6365
4.5 | 0.8362 | 0.00626 | -0.0709 | 133.5783
5 | 0.8918 | 0.00657 | -0.0703 | 135.7382
5.5 | 0.9477 | 0.00686 | -0.0696 | 138.1487
6 | 1.0022 | 0.00726 | -0.0686 | 138.0441
6.5 | 1.0556 | 0.00768 | -0.0673 | 137.4479
7 | 1.1062 | 0.00804 | -0.0654 | 137.5871
7.5 | 1.1609 | 0.00855 | -0.0644 | 135.7778
8 | 1.2142 | 0.0091 | -0.063 | 133.4286
8.5 | 1.2658 | 0.00976 | -0.0613 | 129.6926
9 | 1.3174 | 0.01038 | -0.0596 | 126.9171
9.5 | 1.3682 | 0.01104 | -0.0576 | 123.9312
10 | 1.4175 | 0.01176 | -0.0554 | 120.5357
10.5 | 1.4665 | 0.01244 | -0.0531 | 117.8859
11 | 1.5125 | 0.01324 | -0.0502 | 114.2372
11.5 | 1.5548 | 0.01418 | -0.0468 | 109.6474
12 | 1.5907 | 0.0151 | -0.0421 | 105.3444
12.5 | 1.619 | 0.01608 | -0.0362 | 100.6841
13 | 1.6459 | 0.01726 | -0.0305 | 95.3592
13.5 | 1.6698 | 0.01868 | -0.0249 | 89.3897
14 | 1.6883 | 0.02052 | -0.0191 | 82.2758
14.5 | 1.7031 | 0.02278 | -0.0138 | 74.7629
15 | 1.715 | 0.02551 | -0.0091 | 67.2285
15.5 | 1.718 | 0.02924 | -0.0049 | 58.7551
16 | 1.7166 | 0.03389 | -0.0019 | 50.6521
16.5 | 1.7111 | 0.03958 | -0.0005 | 43.2314
17 | 1.6877 | 0.04798 | -0.0011 | 35.1751
17.5 | 1.6594 | 0.0582 | -0.0042 | 28.512
18 | 1.6405 | 0.06825 | -0.0083 | 24.0366
18.5 | 1.6022 | 0.08202 | -0.0154 | 19.5343
19 | 1.5499 | 0.09904 | -0.0253 | 15.6492
19.5 | 1.486 | 0.11917 | -0.0379 | 12.4696
20 | 1.425 | 0.13967 | -0.0514 | 10.2026

## 103. Re 8M Mach 0.50 (1)
BIGFOIL.COM POLAR EXPORT
HN-474
HN-474 |  |  |  | Cl Max: | 1.269 | at alpha= | 20 | deg
JavaFoil+Calcfoil stall+Eppler ext transition |  |  |  | L/D Max: | 123.263 | at alpha= | 6.5 | deg
Re: | 8000000 |  |  | Cd Min: | 0.00676 | at alpha= | -2 | deg
Mach: | 0.5 |  |  | Cl=0 at alpha= | -2.8897 | deg
|  |  |  | @ Cl=0.1, Cd= | 0.0068046
|  |  |  | @ Cl=0.4, Cd= | 0.0076635
|  |  |  | @ Cl=0.6, Cd= | 0.0078868
alpha (deg) | Cl | Cd | Cm | Cl/Cd
-20 | -0.917 | 0.14928 | -0.037 | -6.146
-19.5 | -0.891 | 0.14671 | -0.037 | -6.076
-19 | -0.87 | 0.14061 | -0.039 | -6.187
-18.5 | -0.842 | 0.13584 | -0.039 | -6.196
-18 | -0.813 | 0.1335 | -0.038 | -6.089
-17.5 | -0.785 | 0.12819 | -0.037 | -6.127
-17 | -0.759 | 0.12411 | -0.037 | -6.117
-16.5 | -0.736 | 0.12075 | -0.039 | -6.092
-16 | -0.707 | 0.1151 | -0.038 | -6.145
-15.5 | -0.68 | 0.11063 | -0.037 | -6.143
-15 | -0.654 | 0.10302 | -0.037 | -6.343
-14.5 | -0.626 | 0.1096 | -0.037 | -5.716
-14 | -0.6 | 0.10074 | -0.037 | -5.956
-13.5 | -0.574 | 0.09276 | -0.038 | -6.186
-13 | -0.55 | 0.08317 | -0.04 | -6.609
-12.5 | -0.526 | 0.07455 | -0.043 | -7.057
-12 | -0.491 | 0.0988 | -0.033 | -4.97
-11.5 | -0.47 | 0.07189 | -0.042 | -6.536
-11 | -0.45 | 0.05958 | -0.048 | -7.56
-10.5 | -0.411 | 0.07552 | -0.034 | -5.446
-10 | -0.388 | 0.06336 | -0.04 | -6.116
-9.5 | -0.375 | 0.04469 | -0.053 | -8.382
-9 | -0.331 | 0.061 | -0.035 | -5.429
-8.5 | -0.312 | 0.0473 | -0.049 | -6.592
-8 | -0.332 | 0.01206 | -0.071 | -27.56
-7.5 | -0.275 | 0.02496 | -0.063 | -11.006
-7 | -0.444 | 0.00967 | -0.074 | -45.929
-6.5 | -0.435 | 0.00844 | -0.075 | -51.544
-6 | -0.395 | 0.00792 | -0.076 | -49.833
-5.5 | -0.342 | 0.00793 | -0.076 | -43.089
-5 | -0.281 | 0.00754 | -0.077 | -37.275
-4.5 | -0.217 | 0.00729 | -0.077 | -29.721
-4 | -0.151 | 0.00706 | -0.078 | -21.322
-3.5 | -0.083 | 0.00687 | -0.078 | -12.117
-3 | -0.015 | 0.00702 | -0.079 | -2.149
-2.5 | 0.053 | 0.0069 | -0.079 | 7.747
-2 | 0.122 | 0.00676 | -0.08 | 18.096
-1.5 | 0.191 | 0.00721 | -0.08 | 26.514
-1 | 0.26 | 0.00768 | -0.08 | 33.834
-0.5 | 0.329 | 0.00769 | -0.081 | 42.715
0 | 0.397 | 0.00766 | -0.081 | 51.871
0.5 | 0.466 | 0.00774 | -0.082 | 60.138
1 | 0.534 | 0.00778 | -0.082 | 68.639
1.5 | 0.602 | 0.00789 | -0.083 | 76.339
2 | 0.67 | 0.00809 | -0.083 | 82.827
2.5 | 0.738 | 0.00835 | -0.084 | 88.331
3 | 0.805 | 0.00817 | -0.084 | 98.475
3.5 | 0.871 | 0.00834 | -0.084 | 104.467
4 | 0.937 | 0.00848 | -0.085 | 110.463
4.5 | 1.002 | 0.0088 | -0.085 | 113.825
5 | 1.064 | 0.00904 | -0.086 | 117.684
5.5 | 1.123 | 0.00938 | -0.086 | 119.72
6 | 1.172 | 0.00985 | -0.086 | 118.998
6.5 | 1.208 | 0.0098 | -0.087 | 123.263
7 | 1.227 | 0.01294 | -0.087 | 94.86
7.5 | 1.214 | 0.01413 | -0.087 | 85.925
8 | 1.117 | 0.01577 | -0.087 | 70.854
8.5 | 0.759 | 0.01771 | -0.087 | 42.837
9 | 0.743 | 0.02866 | -0.08 | 25.929
9.5 | 0.795 | 0.02475 | -0.084 | 32.114
10 | 0.836 | 0.02321 | -0.085 | 36.008
10.5 | 0.776 | 0.05451 | -0.07 | 14.232
11 | 0.856 | 0.03557 | -0.08 | 24.076
11.5 | 0.796 | 0.07907 | -0.056 | 10.073
12 | 0.816 | 0.09199 | -0.051 | 8.868
12.5 | 0.846 | 0.08818 | -0.054 | 9.599
13 | 0.886 | 0.08778 | -0.061 | 10.095
13.5 | 0.895 | 0.09677 | -0.05 | 9.246
14 | 0.934 | 0.09784 | -0.058 | 9.545
14.5 | 0.972 | 0.09787 | -0.063 | 9.929
15 | 0.978 | 0.10992 | -0.053 | 8.896
15.5 | 1.014 | 0.11107 | -0.058 | 9.126
16 | 1.054 | 0.10851 | -0.064 | 9.718
16.5 | 1.079 | 0.11796 | -0.063 | 9.148
17 | 1.091 | 0.12435 | -0.058 | 8.774
17.5 | 1.132 | 0.1216 | -0.064 | 9.31
18 | 1.172 | 0.11912 | -0.068 | 9.84
18.5 | 1.194 | 0.12992 | -0.067 | 9.192
19 | 1.209 | 0.13699 | -0.063 | 8.826
19.5 | 1.247 | 0.13479 | -0.067 | 9.252
20 | 1.269 | 0.15184 | -0.066 | 8.356

## 104. Re 8M Mach 0.50 (2)
BIGFOIL.COM POLAR EXPORT
HN-474
HN-474 |  |  |  | Cl Max: | 1.4654 | at alpha= | 9.5 | deg
XFOIL ncrit=9 |  |  |  | L/D Max: | 141.206 | at alpha= | 5.5 | deg
Re: | 8000000 |  |  | Cd Min: | 0.25 | at alpha= | -19.5 | deg
Mach: | 0.5 |  |  | Cl=0 at alpha= | -2.7481 | deg
|  |  |  | @ Cl=0.1, Cd= | 0.0051595
|  |  |  | @ Cl=0.4, Cd= | 0.0050987
|  |  |  | @ Cl=0.6, Cd= | 0.0054205
alpha (deg) | Cl | Cd | Cm | Cl/Cd
-19.5 | -0.6928 | 0.25 | 0.0301 | -2.7712
-19 | -0.6725 | 0.24147 | 0.0255 | -2.785
-18.5 | -0.6536 | 0.23235 | 0.0208 | -2.813
-18 | -0.6333 | 0.2245 | 0.0165 | -2.8209
-17.5 | -0.6133 | 0.21674 | 0.0124 | -2.8297
-17 | -0.5948 | 0.2084 | 0.0082 | -2.8541
-16.5 | -0.5775 | 0.19951 | 0.0041 | -2.8946
-16 | -0.5622 | 0.19014 | -0.0001 | -2.9568
-15.5 | -0.5483 | 0.18088 | -0.0042 | -3.0313
-15 | -0.5363 | 0.17165 | -0.0081 | -3.1244
-14.5 | -0.5305 | 0.16091 | -0.0126 | -3.2969
-14 | -0.5185 | 0.15275 | -0.0159 | -3.3944
-13.5 | -0.519 | 0.14197 | -0.0202 | -3.6557
-13 | -0.5199 | 0.132 | -0.024 | -3.9386
-12.5 | -0.5271 | 0.12136 | -0.0283 | -4.3433
-12 | -0.5413 | 0.11011 | -0.0332 | -4.916
-11.5 | -0.5589 | 0.09908 | -0.0382 | -5.6409
-11 | -0.5742 | 0.08933 | -0.0424 | -6.4279
-10.5 | -0.582 | 0.07837 | -0.0506 | -7.4263
-10 | -0.5927 | 0.06655 | -0.0611 | -8.9061
-9.5 | -0.601 | 0.05447 | -0.073 | -11.0336
-9 | -0.6143 | 0.04006 | -0.0863 | -15.3345
-8.5 | -0.6149 | 0.02444 | -0.1132 | -25.1596
-7.5 | -0.632 | 0.01095 | -0.1023 | -57.7169
-7 | -0.5807 | 0.00834 | -0.0967 | -69.6283
-6.5 | -0.5133 | 0.00737 | -0.0932 | -69.6472
-6 | -0.4429 | 0.00688 | -0.0908 | -64.375
-5.5 | -0.3731 | 0.00649 | -0.0889 | -57.4884
-5 | -0.3039 | 0.00619 | -0.0873 | -49.0953
-4.5 | -0.2356 | 0.00592 | -0.0859 | -39.7973
-4 | -0.1676 | 0.00572 | -0.0849 | -29.3007
-3.5 | -0.1001 | 0.00553 | -0.084 | -18.1013
-3 | -0.0336 | 0.00538 | -0.0833 | -6.2454
-2.5 | 0.0331 | 0.00525 | -0.0827 | 6.3048
-2 | 0.0996 | 0.00516 | -0.0823 | 19.3023
-1.5 | 0.1657 | 0.00507 | -0.0819 | 32.6824
-1 | 0.2312 | 0.00506 | -0.0815 | 45.6917
-0.5 | 0.2968 | 0.00505 | -0.0812 | 58.7723
0 | 0.3625 | 0.00507 | -0.0808 | 71.499
0.5 | 0.4278 | 0.00512 | -0.0805 | 83.5547
1 | 0.4929 | 0.0052 | -0.08 | 94.7885
1.5 | 0.558 | 0.00531 | -0.0795 | 105.0847
2 | 0.6226 | 0.00548 | -0.0788 | 113.6131
2.5 | 0.688 | 0.00564 | -0.0781 | 121.9858
3 | 0.7533 | 0.00586 | -0.0772 | 128.5495
3.5 | 0.8182 | 0.00614 | -0.0761 | 133.2573
4 | 0.8833 | 0.00645 | -0.0747 | 136.9457
4.5 | 0.9482 | 0.00681 | -0.0731 | 139.2364
5 | 1.0124 | 0.00723 | -0.0711 | 140.0277
5.5 | 1.0774 | 0.00763 | -0.0689 | 141.2058
6 | 1.1411 | 0.00811 | -0.0662 | 140.7028
6.5 | 1.2018 | 0.00871 | -0.0626 | 137.9793
7.5 | 1.3182 | 0.01015 | -0.0535 | 129.8719
8 | 1.3761 | 0.01104 | -0.0483 | 124.6467
8.5 | 1.4293 | 0.01197 | -0.0418 | 119.4069
9 | 1.4615 | 0.01342 | -0.0316 | 108.9046
9.5 | 1.4654 | 0.01621 | -0.0189 | 90.401
10 | 1.4423 | 0.02072 | -0.0067 | 69.6091
10.5 | 1.4151 | 0.0267 | 0.0011 | 53
11 | 1.3786 | 0.03502 | 0.0041 | 39.3661
11.5 | 1.3409 | 0.04538 | 0.0023 | 29.5483
12 | 1.302 | 0.05773 | -0.0034 | 22.5533
12.5 | 1.2654 | 0.07125 | -0.0112 | 17.76
13 | 1.2285 | 0.08589 | -0.0204 | 14.3032
13.5 | 1.1966 | 0.10058 | -0.0298 | 11.897
14 | 1.1683 | 0.11535 | -0.0394 | 10.1283
14.5 | 1.1435 | 0.13011 | -0.0493 | 8.7887

## 105. Re 10M Mach 0.00 (1)
BIGFOIL.COM POLAR EXPORT
HN-474
HN-474 |  |  |  | Cl Max: | 1.327 | at alpha= | 10.5 | deg
JavaFoil+Calcfoil stall+Eppler ext transition |  |  |  | L/D Max: | 137.181 | at alpha= | 7.5 | deg
Re: | 10000000 |  |  | Cd Min: | 0.00664 | at alpha= | -4.5 | deg
Mach: | 0 |  |  | Cl=0 at alpha= | -2.8898 | deg
|  |  |  | @ Cl=0.1, Cd= | 0.006738
|  |  |  | @ Cl=0.4, Cd= | 0.0070987
|  |  |  | @ Cl=0.6, Cd= | 0.0073197
alpha (deg) | Cl | Cd | Cm | Cl/Cd
-16.5 | -0.568 | 0.11059 | -0.034 | -5.137
-16 | -0.583 | 0.10385 | -0.035 | -5.617
-15.5 | -0.598 | 0.09632 | -0.036 | -6.211
-15 | -0.611 | 0.08994 | -0.037 | -6.795
-14.5 | -0.625 | 0.08069 | -0.039 | -7.748
-14 | -0.635 | 0.07469 | -0.041 | -8.499
-13.5 | -0.648 | 0.0634 | -0.044 | -10.228
-13 | -0.666 | 0.0488 | -0.047 | -13.651
-12.5 | -0.688 | 0.03325 | -0.052 | -20.697
-12 | -0.715 | 0.01904 | -0.056 | -37.566
-11.5 | -0.725 | 0.01357 | -0.058 | -53.473
-11 | -0.724 | 0.01119 | -0.06 | -64.673
-10.5 | -0.713 | 0.01006 | -0.061 | -70.807
-10 | -0.693 | 0.00937 | -0.062 | -73.982
-9.5 | -0.666 | 0.00817 | -0.063 | -81.547
-9 | -0.634 | 0.00823 | -0.063 | -76.981
-8.5 | -0.597 | 0.00784 | -0.064 | -76.051
-8 | -0.555 | 0.00804 | -0.064 | -69.079
-7.5 | -0.511 | 0.00779 | -0.064 | -65.52
-7 | -0.463 | 0.00752 | -0.065 | -61.468
-6.5 | -0.412 | 0.00727 | -0.065 | -56.626
-6 | -0.359 | 0.00711 | -0.066 | -50.432
-5.5 | -0.304 | 0.00693 | -0.066 | -43.844
-5 | -0.247 | 0.00671 | -0.066 | -36.84
-4.5 | -0.19 | 0.00664 | -0.067 | -28.572
-4 | -0.131 | 0.00684 | -0.067 | -19.202
-3.5 | -0.072 | 0.00667 | -0.068 | -10.846
-3 | -0.013 | 0.00694 | -0.068 | -1.887
-2.5 | 0.046 | 0.00681 | -0.069 | 6.809
-2 | 0.106 | 0.00673 | -0.069 | 15.751
-1.5 | 0.166 | 0.00731 | -0.069 | 22.659
-1 | 0.225 | 0.00723 | -0.07 | 31.151
-0.5 | 0.285 | 0.00715 | -0.07 | 39.827
0 | 0.344 | 0.00708 | -0.07 | 48.612
0.5 | 0.404 | 0.0071 | -0.071 | 56.858
1 | 0.463 | 0.00739 | -0.071 | 62.592
1.5 | 0.522 | 0.00731 | -0.072 | 71.454
2 | 0.581 | 0.00731 | -0.072 | 79.466
2.5 | 0.64 | 0.00734 | -0.072 | 87.14
3 | 0.699 | 0.00731 | -0.073 | 95.572
3.5 | 0.757 | 0.00739 | -0.073 | 102.453
4 | 0.815 | 0.00737 | -0.073 | 110.574
4.5 | 0.873 | 0.00749 | -0.074 | 116.485
5 | 0.929 | 0.00756 | -0.074 | 122.839
5.5 | 0.984 | 0.00767 | -0.074 | 128.295
6 | 1.037 | 0.00781 | -0.075 | 132.702
6.5 | 1.087 | 0.00801 | -0.075 | 135.718
7 | 1.135 | 0.00832 | -0.075 | 136.386
7.5 | 1.179 | 0.0086 | -0.076 | 137.181
8 | 1.221 | 0.0091 | -0.076 | 134.115
8.5 | 1.258 | 0.00936 | -0.076 | 134.39
9 | 1.286 | 0.00959 | -0.077 | 134.105
9.5 | 1.306 | 0.01052 | -0.077 | 124.138
10 | 1.32 | 0.0111 | -0.077 | 118.944
10.5 | 1.327 | 0.01065 | -0.077 | 124.66
11 | 1.327 | 0.01386 | -0.077 | 95.78
11.5 | 1.32 | 0.01467 | -0.078 | 89.98
12 | 1.305 | 0.01554 | -0.078 | 83.951
12.5 | 1.281 | 0.01673 | -0.078 | 76.56
13 | 1.249 | 0.01816 | -0.077 | 68.81
13.5 | 1.211 | 0.02034 | -0.077 | 59.53
14 | 1.168 | 0.02292 | -0.076 | 50.964
14.5 | 1.118 | 0.02687 | -0.075 | 41.624
15 | 1.061 | 0.03368 | -0.074 | 31.508
15.5 | 1.002 | 0.04301 | -0.071 | 23.297

## 106. Re 10M Mach 0.00 (2)
BIGFOIL.COM POLAR EXPORT
HN-474
HN-474 |  |  |  | Cl Max: | 1.8391 | at alpha= | 18.5 | deg
XFOIL ncrit=9 |  |  |  | L/D Max: | 140.419 | at alpha= | 7 | deg
Re: | 10000000 |  |  | Cd Min: | 0.05183 | at alpha= | 20 | deg
Mach: | 0 |  |  | Cl=0 at alpha= | -2.8013 | deg
|  |  |  | @ Cl=0.1, Cd= | 0.0048944
|  |  |  | @ Cl=0.4, Cd= | 0.0049252
|  |  |  | @ Cl=0.6, Cd= | 0.0052781
alpha (deg) | Cl | Cd | Cm | Cl/Cd
-20 | -1.4869 | 0.04937 | -0.0703 | -30.1175
-19.5 | -1.5181 | 0.03837 | -0.0778 | -39.5648
-19 | -1.5333 | 0.03077 | -0.0822 | -49.831
-18.5 | -1.5324 | 0.02611 | -0.0834 | -58.6902
-18 | -1.5199 | 0.02337 | -0.0826 | -65.0364
-17.5 | -1.5151 | 0.02118 | -0.0787 | -71.5345
-17 | -1.5071 | 0.01991 | -0.0724 | -75.6956
-16.5 | -1.4855 | 0.01869 | -0.068 | -79.481
-15 | -1.3345 | 0.01533 | -0.07 | -87.0515
-14.5 | -1.282 | 0.01408 | -0.0709 | -91.0511
-14 | -1.2268 | 0.01311 | -0.072 | -93.5774
-13.5 | -1.1702 | 0.01212 | -0.0732 | -96.5512
-13 | -1.1115 | 0.01134 | -0.0747 | -98.0159
-12.5 | -1.0575 | 0.01063 | -0.075 | -99.4826
-12 | -1.0037 | 0.01003 | -0.0752 | -100.0698
-11.5 | -0.9457 | 0.00948 | -0.0761 | -99.7574
-11 | -0.8921 | 0.00902 | -0.076 | -98.9024
-10.5 | -0.8401 | 0.00854 | -0.0754 | -98.3724
-10 | -0.7887 | 0.00806 | -0.0747 | -97.8536
-9.5 | -0.7371 | 0.00768 | -0.074 | -95.9766
-9 | -0.6838 | 0.00735 | -0.0735 | -93.034
-8 | -0.5761 | 0.00678 | -0.0728 | -84.9705
-7.5 | -0.5218 | 0.00651 | -0.0725 | -80.1536
-7 | -0.4667 | 0.0063 | -0.0724 | -74.0794
-6.5 | -0.4117 | 0.00606 | -0.0722 | -67.9373
-6 | -0.3563 | 0.00585 | -0.0721 | -60.906
-5.5 | -0.301 | 0.00567 | -0.072 | -53.0864
-5 | -0.2454 | 0.00552 | -0.0719 | -44.4565
-4.5 | -0.1896 | 0.00539 | -0.0718 | -35.1763
-4 | -0.1339 | 0.00527 | -0.0717 | -25.408
-3.5 | -0.0782 | 0.00517 | -0.0716 | -15.1257
-3 | -0.0223 | 0.00504 | -0.0716 | -4.4246
-2.5 | 0.0338 | 0.00494 | -0.0716 | 6.8421
-2 | 0.0896 | 0.0049 | -0.0716 | 18.2857
-1.5 | 0.1454 | 0.00487 | -0.0716 | 29.8563
-1 | 0.2014 | 0.00484 | -0.0716 | 41.6116
-0.5 | 0.257 | 0.00486 | -0.0715 | 52.8807
0 | 0.3128 | 0.00485 | -0.0715 | 64.4948
0.5 | 0.3687 | 0.00488 | -0.0715 | 75.5533
1 | 0.4241 | 0.00496 | -0.0714 | 85.504
1.5 | 0.4792 | 0.00505 | -0.0713 | 94.8911
2 | 0.5346 | 0.00514 | -0.0713 | 104.0078
2.5 | 0.5897 | 0.00525 | -0.0711 | 112.3238
3 | 0.6446 | 0.0054 | -0.071 | 119.3704
3.5 | 0.6994 | 0.00559 | -0.0708 | 125.1163
4 | 0.7539 | 0.00579 | -0.0706 | 130.2073
4.5 | 0.808 | 0.00604 | -0.0703 | 133.7748
5 | 0.862 | 0.00629 | -0.07 | 137.0429
5.5 | 0.9153 | 0.00658 | -0.0696 | 139.1033
6 | 0.9676 | 0.00694 | -0.069 | 139.4236
6.5 | 1.0198 | 0.0073 | -0.0684 | 139.6986
7 | 1.0714 | 0.00763 | -0.0676 | 140.4194
7.5 | 1.1196 | 0.00798 | -0.0662 | 140.3008
8 | 1.1718 | 0.00839 | -0.0657 | 139.6663
8.5 | 1.2225 | 0.00887 | -0.0649 | 137.8241
9 | 1.2723 | 0.0094 | -0.064 | 135.3511
9.5 | 1.3216 | 0.00993 | -0.063 | 133.0916
10 | 1.3704 | 0.01046 | -0.062 | 131.0134
10.5 | 1.4177 | 0.01106 | -0.0607 | 128.1826
11 | 1.465 | 0.01161 | -0.0595 | 126.1843
11.5 | 1.5108 | 0.01221 | -0.058 | 123.7346
12 | 1.5547 | 0.01289 | -0.0563 | 120.6129
12.5 | 1.5967 | 0.01361 | -0.0543 | 117.3181
13.5 | 1.6754 | 0.01507 | -0.0494 | 111.1745
14 | 1.7039 | 0.01579 | -0.045 | 107.9101
14.5 | 1.7297 | 0.01665 | -0.0403 | 103.8859
15 | 1.7534 | 0.01769 | -0.0357 | 99.1181
15.5 | 1.7759 | 0.01888 | -0.0313 | 94.0625
16 | 1.7937 | 0.02041 | -0.0268 | 87.8834
16.5 | 1.8112 | 0.02209 | -0.0227 | 81.9919
17 | 1.8202 | 0.0245 | -0.0184 | 74.2939
17.5 | 1.8275 | 0.02729 | -0.0147 | 66.9659
18 | 1.8373 | 0.03023 | -0.0121 | 60.7774
18.5 | 1.8391 | 0.03414 | -0.0098 | 53.8694
19 | 1.836 | 0.039 | -0.0084 | 47.0769
19.5 | 1.8298 | 0.04478 | -0.0082 | 40.862
20 | 1.8181 | 0.05183 | -0.0092 | 35.0781

## 107. Re 10M Mach 0.10 (1)
BIGFOIL.COM POLAR EXPORT
HN-474
HN-474 |  |  |  | Cl Max: | 1.322 | at alpha= | 10.5 | deg
JavaFoil+Calcfoil stall+Eppler ext transition |  |  |  | L/D Max: | 136.886 | at alpha= | 7.5 | deg
Re: | 10000000 |  |  | Cd Min: | 0.00668 | at alpha= | -4.5 | deg
Mach: | 0.1 |  |  | Cl=0 at alpha= | -2.8917 | deg
|  |  |  | @ Cl=0.1, Cd= | 0.0067782
|  |  |  | @ Cl=0.4, Cd= | 0.007125
|  |  |  | @ Cl=0.6, Cd= | 0.0073481
alpha (deg) | Cl | Cd | Cm | Cl/Cd
-16 | -0.547 | 0.10653 | -0.034 | -5.135
-15.5 | -0.564 | 0.09958 | -0.035 | -5.668
-15 | -0.581 | 0.09267 | -0.037 | -6.265
-14.5 | -0.597 | 0.08444 | -0.038 | -7.065
-14 | -0.61 | 0.07784 | -0.04 | -7.83
-13.5 | -0.623 | 0.06918 | -0.042 | -9.001
-13 | -0.637 | 0.05788 | -0.045 | -11.014
-12.5 | -0.66 | 0.04123 | -0.05 | -16.002
-12 | -0.694 | 0.02251 | -0.055 | -30.808
-11.5 | -0.708 | 0.01533 | -0.058 | -46.215
-11 | -0.713 | 0.01181 | -0.06 | -60.372
-10.5 | -0.705 | 0.01036 | -0.061 | -68.089
-10 | -0.689 | 0.00955 | -0.062 | -72.181
-9.5 | -0.664 | 0.00828 | -0.063 | -80.279
-9 | -0.633 | 0.00828 | -0.063 | -76.497
-8.5 | -0.597 | 0.00792 | -0.064 | -75.4
-8 | -0.556 | 0.00811 | -0.064 | -68.627
-7.5 | -0.512 | 0.00778 | -0.065 | -65.77
-7 | -0.464 | 0.00751 | -0.065 | -61.766
-6.5 | -0.413 | 0.00731 | -0.066 | -56.527
-6 | -0.36 | 0.00718 | -0.066 | -50.163
-5.5 | -0.305 | 0.00693 | -0.066 | -44.028
-5 | -0.248 | 0.00677 | -0.067 | -36.717
-4.5 | -0.191 | 0.00668 | -0.067 | -28.523
-4 | -0.132 | 0.00685 | -0.068 | -19.269
-3.5 | -0.073 | 0.0067 | -0.068 | -10.85
-3 | -0.013 | 0.00697 | -0.068 | -1.888
-2.5 | 0.047 | 0.00684 | -0.069 | 6.819
-2 | 0.107 | 0.00677 | -0.069 | 15.74
-1.5 | 0.166 | 0.00733 | -0.07 | 22.713
-1 | 0.226 | 0.00723 | -0.07 | 31.287
-0.5 | 0.286 | 0.00715 | -0.07 | 40.001
0 | 0.346 | 0.00708 | -0.071 | 48.825
0.5 | 0.406 | 0.00713 | -0.071 | 56.907
1 | 0.465 | 0.00741 | -0.072 | 62.775
1.5 | 0.525 | 0.00733 | -0.072 | 71.625
2 | 0.584 | 0.00734 | -0.072 | 79.623
2.5 | 0.643 | 0.00737 | -0.073 | 87.297
3 | 0.702 | 0.00734 | -0.073 | 95.707
3.5 | 0.761 | 0.00742 | -0.073 | 102.591
4 | 0.819 | 0.0074 | -0.074 | 110.634
4.5 | 0.877 | 0.00752 | -0.074 | 116.576
5 | 0.934 | 0.00759 | -0.074 | 122.943
5.5 | 0.989 | 0.00771 | -0.075 | 128.233
6 | 1.042 | 0.00785 | -0.075 | 132.599
6.5 | 1.092 | 0.00806 | -0.076 | 135.452
7 | 1.139 | 0.00838 | -0.076 | 136.016
7.5 | 1.184 | 0.00865 | -0.076 | 136.886
8 | 1.225 | 0.00918 | -0.076 | 133.391
8.5 | 1.261 | 0.00941 | -0.077 | 134.036
9 | 1.288 | 0.00969 | -0.077 | 132.972
9.5 | 1.306 | 0.01065 | -0.077 | 122.545
10 | 1.318 | 0.01024 | -0.077 | 128.728
10.5 | 1.322 | 0.01333 | -0.078 | 99.206
11 | 1.318 | 0.01408 | -0.078 | 93.639
11.5 | 1.307 | 0.01493 | -0.078 | 87.524
12 | 1.286 | 0.01593 | -0.078 | 80.77
12.5 | 1.256 | 0.01731 | -0.078 | 72.572
13 | 1.219 | 0.01889 | -0.077 | 64.535
13.5 | 1.175 | 0.02135 | -0.077 | 55.002
14 | 1.124 | 0.02474 | -0.076 | 45.421
14.5 | 1.066 | 0.0299 | -0.075 | 35.66
15 | 1.004 | 0.03792 | -0.073 | 26.472
15.5 | 0.936 | 0.05046 | -0.07 | 18.557

## 108. Re 10M Mach 0.10 (2)
BIGFOIL.COM POLAR EXPORT
HN-474
HN-474 |  |  |  | Cl Max: | 1.8229 | at alpha= | 18 | deg
XFOIL ncrit=9 |  |  |  | L/D Max: | 140.339 | at alpha= | 7 | deg
Re: | 10000000 |  |  | Cd Min: | 0.17723 | at alpha= | -20 | deg
Mach: | 0.1 |  |  | Cl=0 at alpha= | -2.7991 | deg
|  |  |  | @ Cl=0.1, Cd= | 0.0048946
|  |  |  | @ Cl=0.4, Cd= | 0.0049275
|  |  |  | @ Cl=0.6, Cd= | 0.0052702
alpha (deg) | Cl | Cd | Cm | Cl/Cd
-20 | -0.807 | 0.17723 | 0.0077 | -4.5534
-19.5 | -1.4176 | 0.05668 | -0.0672 | -25.0106
-19 | -1.4857 | 0.03983 | -0.0793 | -37.301
-18.5 | -1.5034 | 0.03156 | -0.0844 | -47.6362
-18 | -1.4999 | 0.02689 | -0.086 | -55.7791
-17.5 | -1.4962 | 0.02334 | -0.085 | -64.1045
-17 | -1.4941 | 0.02133 | -0.08 | -70.0469
-16.5 | -1.4865 | 0.0199 | -0.0733 | -74.6985
-16 | -1.4499 | 0.0187 | -0.0713 | -77.5348
-15.5 | -1.4 | 0.0173 | -0.0719 | -80.9249
-14.5 | -1.2937 | 0.01497 | -0.0732 | -86.4195
-14 | -1.2389 | 0.01376 | -0.0741 | -90.0363
-13.5 | -1.1819 | 0.01264 | -0.0752 | -93.5047
-13 | -1.1227 | 0.01175 | -0.0765 | -95.5489
-12.5 | -1.0675 | 0.01094 | -0.0768 | -97.5777
-12 | -1.0133 | 0.01025 | -0.0767 | -98.8585
-11.5 | -0.9546 | 0.00964 | -0.0775 | -99.0249
-11 | -0.9 | 0.00915 | -0.0773 | -98.3607
-10.5 | -0.8469 | 0.0087 | -0.0768 | -97.3448
-10 | -0.7951 | 0.00818 | -0.0759 | -97.2005
-9.5 | -0.7431 | 0.00777 | -0.075 | -95.6371
-9 | -0.6894 | 0.00741 | -0.0745 | -93.0364
-8.5 | -0.6351 | 0.00713 | -0.074 | -89.0743
-8 | -0.5806 | 0.00684 | -0.0736 | -84.883
-7.5 | -0.5259 | 0.00655 | -0.0732 | -80.2901
-7 | -0.4702 | 0.00634 | -0.073 | -74.164
-6.5 | -0.4148 | 0.00609 | -0.0728 | -68.1117
-6 | -0.359 | 0.00587 | -0.0726 | -61.1584
-5.5 | -0.3032 | 0.00568 | -0.0725 | -53.3803
-5 | -0.2472 | 0.00553 | -0.0723 | -44.7016
-4.5 | -0.191 | 0.00539 | -0.0722 | -35.436
-4 | -0.1349 | 0.00528 | -0.0721 | -25.5492
-3.5 | -0.0789 | 0.00518 | -0.072 | -15.2317
-3 | -0.0227 | 0.00504 | -0.072 | -4.504
-2.5 | 0.0338 | 0.00495 | -0.072 | 6.8283
-2 | 0.0899 | 0.0049 | -0.072 | 18.3469
-1.5 | 0.1461 | 0.00487 | -0.0719 | 30
-1 | 0.2024 | 0.00485 | -0.0719 | 41.732
-0.5 | 0.2583 | 0.00487 | -0.0718 | 53.039
0 | 0.3145 | 0.00485 | -0.0718 | 64.8454
0.5 | 0.3707 | 0.00488 | -0.0718 | 75.9631
1.5 | 0.4818 | 0.00506 | -0.0716 | 95.2174
2 | 0.5376 | 0.00515 | -0.0715 | 104.3883
2.5 | 0.593 | 0.00525 | -0.0714 | 112.9524
3 | 0.6483 | 0.00541 | -0.0712 | 119.8336
3.5 | 0.7033 | 0.0056 | -0.071 | 125.5893
4 | 0.7581 | 0.00581 | -0.0708 | 130.4819
4.5 | 0.8126 | 0.00606 | -0.0705 | 134.0924
5 | 0.867 | 0.00631 | -0.0701 | 137.401
5.5 | 0.9206 | 0.00661 | -0.0696 | 139.2738
6 | 0.9733 | 0.00698 | -0.069 | 139.4413
6.5 | 1.026 | 0.00733 | -0.0684 | 139.9727
7 | 1.0778 | 0.00768 | -0.0676 | 140.3385
7.5 | 1.1262 | 0.00804 | -0.066 | 140.0746
8 | 1.179 | 0.00845 | -0.0654 | 139.5266
8.5 | 1.23 | 0.00895 | -0.0645 | 137.4302
9 | 1.2799 | 0.00951 | -0.0635 | 134.5846
9.5 | 1.3296 | 0.01005 | -0.0624 | 132.2985
10 | 1.3789 | 0.01058 | -0.0612 | 130.3308
10.5 | 1.4266 | 0.01119 | -0.0599 | 127.4888
11 | 1.4742 | 0.01176 | -0.0585 | 125.3571
11.5 | 1.5197 | 0.01242 | -0.0567 | 122.3591
12 | 1.5635 | 0.01313 | -0.0547 | 119.0784
12.5 | 1.6052 | 0.01389 | -0.0524 | 115.5652
13 | 1.6459 | 0.0146 | -0.05 | 112.7329
13.5 | 1.6803 | 0.01536 | -0.0464 | 109.3945
14 | 1.7066 | 0.01617 | -0.0414 | 105.5411
14.5 | 1.7318 | 0.01714 | -0.0366 | 101.0385
15 | 1.7541 | 0.01836 | -0.0317 | 95.5392
15.5 | 1.7752 | 0.01972 | -0.0272 | 90.0203
16 | 1.7913 | 0.02149 | -0.0226 | 83.355
16.5 | 1.8068 | 0.02347 | -0.0185 | 76.9834
17 | 1.8136 | 0.02627 | -0.0143 | 69.0369
17.5 | 1.8174 | 0.02963 | -0.0109 | 61.3365
18 | 1.8229 | 0.03325 | -0.0086 | 54.8241
18.5 | 1.82 | 0.03811 | -0.0069 | 47.7565
19 | 1.8115 | 0.04413 | -0.0065 | 41.0492
19.5 | 1.8002 | 0.05118 | -0.0075 | 35.1739
20 | 1.7808 | 0.06007 | -0.0101 | 29.6454

## 109. Re 10M Mach 0.25 (1)
BIGFOIL.COM POLAR EXPORT
HN-474
HN-474 |  |  |  | Cl Max: | 1.295 | at alpha= | 9.5 | deg
JavaFoil+Calcfoil stall+Eppler ext transition |  |  |  | L/D Max: | 134.005 | at alpha= | 6.5 | deg
Re: | 10000000 |  |  | Cd Min: | 0.00675 | at alpha= | -4.5 | deg
Mach: | 0.25 |  |  | Cl=0 at alpha= | -2.8871 | deg
|  |  |  | @ Cl=0.1, Cd= | 0.0068392
|  |  |  | @ Cl=0.4, Cd= | 0.0072218
|  |  |  | @ Cl=0.6, Cd= | 0.00746
alpha (deg) | Cl | Cd | Cm | Cl/Cd
-15 | -0.311 | 0.10337 | -0.034 | -3.004
-14.5 | -0.358 | 0.09685 | -0.035 | -3.7
-14 | -0.402 | 0.09084 | -0.036 | -4.42
-13.5 | -0.44 | 0.08559 | -0.036 | -5.14
-13 | -0.473 | 0.08021 | -0.037 | -5.903
-12.5 | -0.504 | 0.0725 | -0.039 | -6.95
-12 | -0.533 | 0.06151 | -0.043 | -8.662
-11.5 | -0.561 | 0.04817 | -0.048 | -11.643
-11 | -0.596 | 0.0299 | -0.054 | -19.941
-10.5 | -0.637 | 0.01454 | -0.061 | -43.835
-10 | -0.648 | 0.01111 | -0.063 | -58.314
-9.5 | -0.642 | 0.00979 | -0.064 | -65.599
-9 | -0.623 | 0.00837 | -0.065 | -74.476
-8.5 | -0.594 | 0.00837 | -0.066 | -71.059
-8 | -0.559 | 0.00794 | -0.066 | -70.419
-7.5 | -0.518 | 0.00807 | -0.066 | -64.166
-7 | -0.472 | 0.00776 | -0.067 | -60.782
-6.5 | -0.422 | 0.00748 | -0.067 | -56.328
-6 | -0.368 | 0.0073 | -0.068 | -50.447
-5.5 | -0.313 | 0.0071 | -0.068 | -44.061
-5 | -0.255 | 0.00687 | -0.069 | -37.082
-4.5 | -0.196 | 0.00675 | -0.069 | -28.955
-4 | -0.135 | 0.00693 | -0.069 | -19.535
-3.5 | -0.075 | 0.0068 | -0.07 | -10.981
-3 | -0.014 | 0.00706 | -0.07 | -1.916
-2.5 | 0.048 | 0.00695 | -0.071 | 6.891
-2 | 0.109 | 0.00682 | -0.071 | 16.036
-1.5 | 0.171 | 0.00738 | -0.072 | 23.183
-1 | 0.233 | 0.00732 | -0.072 | 31.779
-0.5 | 0.294 | 0.00725 | -0.072 | 40.578
0 | 0.355 | 0.0072 | -0.073 | 49.379
0.5 | 0.417 | 0.00723 | -0.073 | 57.64
1 | 0.478 | 0.00722 | -0.074 | 66.185
1.5 | 0.539 | 0.00743 | -0.074 | 72.594
2 | 0.6 | 0.00746 | -0.074 | 80.431
2.5 | 0.661 | 0.0075 | -0.075 | 88.153
3 | 0.721 | 0.00748 | -0.075 | 96.417
3.5 | 0.781 | 0.00757 | -0.075 | 103.289
4 | 0.841 | 0.00758 | -0.076 | 111.027
4.5 | 0.9 | 0.0077 | -0.076 | 116.867
5 | 0.958 | 0.0078 | -0.077 | 122.852
5.5 | 1.015 | 0.00793 | -0.077 | 127.911
6 | 1.068 | 0.00811 | -0.077 | 131.651
6.5 | 1.117 | 0.00834 | -0.078 | 134.005
7 | 1.164 | 0.00873 | -0.078 | 133.381
7.5 | 1.206 | 0.00905 | -0.078 | 133.264
8 | 1.244 | 0.0096 | -0.079 | 129.467
8.5 | 1.274 | 0.00996 | -0.079 | 127.986
9 | 1.289 | 0.01078 | -0.079 | 119.564
9.5 | 1.295 | 0.01039 | -0.079 | 124.667
10 | 1.289 | 0.01371 | -0.079 | 94.02
10.5 | 1.271 | 0.01461 | -0.08 | 86.964
11 | 1.239 | 0.01567 | -0.08 | 79.046
11.5 | 1.189 | 0.01727 | -0.079 | 68.847
12 | 1.125 | 0.01942 | -0.079 | 57.919
12.5 | 1.046 | 0.02277 | -0.078 | 45.935
13 | 0.95 | 0.02895 | -0.076 | 32.813
13.5 | 0.845 | 0.03911 | -0.073 | 21.598
14 | 0.738 | 0.05242 | -0.069 | 14.079
14.5 | 0.629 | 0.07078 | -0.064 | 8.891

## 110. Re 10M Mach 0.25 (2)
BIGFOIL.COM POLAR EXPORT
HN-474
HN-474 |  |  |  | Cl Max: | 1.7537 | at alpha= | 16 | deg
XFOIL ncrit=9 |  |  |  | L/D Max: | 140.957 | at alpha= | 6.5 | deg
Re: | 10000000 |  |  | Cd Min: | 0.20619 | at alpha= | -19.5 | deg
Mach: | 0.25 |  |  | Cl=0 at alpha= | -2.7901 | deg
|  |  |  | @ Cl=0.1, Cd= | 0.0049258
|  |  |  | @ Cl=0.4, Cd= | 0.0049357
|  |  |  | @ Cl=0.6, Cd= | 0.0052787
alpha (deg) | Cl | Cd | Cm | Cl/Cd
-19.5 | -0.7016 | 0.20619 | 0.019 | -3.4027
-19 | -0.7211 | 0.18843 | 0.0102 | -3.8269
-18 | -0.7495 | 0.16114 | -0.0045 | -4.6512
-17.5 | -0.7815 | 0.14493 | -0.0134 | -5.3923
-17 | -0.8638 | 0.12046 | -0.0279 | -7.1708
-16.5 | -1.0715 | 0.07992 | -0.0549 | -13.4072
-16 | -1.1379 | 0.06288 | -0.0657 | -18.0964
-15.5 | -1.2147 | 0.04293 | -0.0814 | -28.2949
-15 | -1.2587 | 0.03046 | -0.0915 | -41.323
-14.5 | -1.294 | 0.02475 | -0.0891 | -52.2828
-14 | -1.2795 | 0.02111 | -0.0868 | -60.6111
-13.5 | -1.2362 | 0.01772 | -0.087 | -69.763
-13 | -1.1783 | 0.01581 | -0.0872 | -74.5288
-12 | -1.0661 | 0.01216 | -0.0863 | -87.6727
-11.5 | -1.0046 | 0.01104 | -0.0862 | -90.9964
-11 | -0.9429 | 0.01015 | -0.0859 | -92.8966
-10.5 | -0.8875 | 0.00944 | -0.0843 | -94.0148
-10 | -0.8317 | 0.00888 | -0.0828 | -93.6599
-9.5 | -0.7764 | 0.00842 | -0.0813 | -92.209
-9 | -0.7206 | 0.00787 | -0.0799 | -91.5629
-8.5 | -0.6637 | 0.00745 | -0.0788 | -89.0872
-8 | -0.6061 | 0.00711 | -0.078 | -85.2461
-7.5 | -0.5485 | 0.00681 | -0.0772 | -80.5433
-7 | -0.4903 | 0.00649 | -0.0766 | -75.547
-6.5 | -0.432 | 0.00626 | -0.0761 | -69.0096
-6 | -0.3737 | 0.00602 | -0.0756 | -62.0764
-5.5 | -0.3156 | 0.0058 | -0.0752 | -54.4138
-5 | -0.2574 | 0.00561 | -0.0749 | -45.8824
-4.5 | -0.199 | 0.00546 | -0.0746 | -36.4469
-4 | -0.1408 | 0.00533 | -0.0744 | -26.4165
-3.5 | -0.0827 | 0.00524 | -0.0742 | -15.7824
-2.5 | 0.0338 | 0.005 | -0.074 | 6.76
-2 | 0.0919 | 0.00493 | -0.0739 | 18.641
-1.5 | 0.1498 | 0.0049 | -0.0738 | 30.5714
-1 | 0.2079 | 0.00488 | -0.0737 | 42.6025
-0.5 | 0.2657 | 0.00489 | -0.0736 | 54.3354
0 | 0.3236 | 0.00488 | -0.0736 | 66.3115
0.5 | 0.3815 | 0.00491 | -0.0735 | 77.6986
1 | 0.439 | 0.00499 | -0.0734 | 87.976
1.5 | 0.4963 | 0.00509 | -0.0732 | 97.5049
2 | 0.5538 | 0.00519 | -0.0731 | 106.7052
2.5 | 0.6111 | 0.0053 | -0.0729 | 115.3019
3 | 0.6682 | 0.00547 | -0.0726 | 122.1572
3.5 | 0.7252 | 0.00566 | -0.0723 | 128.1272
4 | 0.7818 | 0.0059 | -0.0718 | 132.5085
4.5 | 0.8382 | 0.00617 | -0.0713 | 135.8509
5 | 0.8947 | 0.00644 | -0.0708 | 138.9286
5.5 | 0.9504 | 0.00676 | -0.0701 | 140.5917
6 | 1.005 | 0.00716 | -0.0691 | 140.3631
6.5 | 1.06 | 0.00752 | -0.0682 | 140.9574
7 | 1.1132 | 0.00796 | -0.0668 | 139.8492
7.5 | 1.1632 | 0.0083 | -0.0647 | 140.1446
8 | 1.2182 | 0.00884 | -0.0637 | 137.8054
8.5 | 1.2709 | 0.00943 | -0.0622 | 134.772
9 | 1.3229 | 0.01005 | -0.0605 | 131.6318
9.5 | 1.3745 | 0.01066 | -0.0587 | 128.94
10 | 1.4254 | 0.01128 | -0.0567 | 126.3652
10.5 | 1.4748 | 0.01197 | -0.0544 | 123.208
11 | 1.5214 | 0.01277 | -0.0516 | 119.1386
11.5 | 1.5666 | 0.01357 | -0.0486 | 115.4458
12 | 1.6093 | 0.0144 | -0.0451 | 111.7569
12.5 | 1.64 | 0.01528 | -0.0394 | 107.3298
13 | 1.6674 | 0.01635 | -0.0334 | 101.9817
13.5 | 1.693 | 0.01759 | -0.0277 | 96.2479
14 | 1.7138 | 0.01921 | -0.0218 | 89.214
14.5 | 1.7316 | 0.02115 | -0.0163 | 81.8723
15 | 1.7442 | 0.02363 | -0.0111 | 73.8129
15.5 | 1.7524 | 0.02674 | -0.0065 | 65.5348
16 | 1.7537 | 0.03081 | -0.0027 | 56.9198
16.5 | 1.7496 | 0.03592 | -0.0003 | 48.7082
17 | 1.7334 | 0.04297 | 0.0004 | 40.3398
17.5 | 1.7091 | 0.05199 | -0.0012 | 32.8736
18 | 1.6714 | 0.06392 | -0.0057 | 26.1483
18.5 | 1.6266 | 0.07824 | -0.0129 | 20.7899
19 | 1.5895 | 0.09247 | -0.0208 | 17.1894
19.5 | 1.546 | 0.10855 | -0.0305 | 14.2423
20 | 1.4898 | 0.12757 | -0.0427 | 11.6783

## 111. Re 10M Mach 0.50 (1)
BIGFOIL.COM POLAR EXPORT
HN-474
HN-474 |  |  |  | Cl Max: | 1.259 | at alpha= | 20 | deg
JavaFoil+Calcfoil stall+Eppler ext transition |  |  |  | L/D Max: | 126.26 | at alpha= | 6.5 | deg
Re: | 10000000 |  |  | Cd Min: | 0.00671 | at alpha= | -2 | deg
Mach: | 0.5 |  |  | Cl=0 at alpha= | -2.8897 | deg
|  |  |  | @ Cl=0.1, Cd= | 0.0067387
|  |  |  | @ Cl=0.4, Cd= | 0.0076909
|  |  |  | @ Cl=0.6, Cd= | 0.0078082
alpha (deg) | Cl | Cd | Cm | Cl/Cd
-20 | -0.92 | 0.14829 | -0.038 | -6.202
-19.5 | -0.892 | 0.14313 | -0.038 | -6.233
-19 | -0.872 | 0.13654 | -0.04 | -6.385
-18.5 | -0.844 | 0.13171 | -0.04 | -6.408
-18 | -0.814 | 0.12952 | -0.038 | -6.286
-17.5 | -0.786 | 0.12622 | -0.037 | -6.224
-17 | -0.759 | 0.12235 | -0.037 | -6.207
-16.5 | -0.737 | 0.11752 | -0.04 | -6.268
-16 | -0.709 | 0.11233 | -0.039 | -6.313
-15.5 | -0.681 | 0.10792 | -0.038 | -6.31
-15 | -0.656 | 0.09995 | -0.039 | -6.559
-14.5 | -0.627 | 0.10769 | -0.037 | -5.821
-14 | -0.601 | 0.09824 | -0.038 | -6.12
-13.5 | -0.575 | 0.09019 | -0.039 | -6.378
-13 | -0.553 | 0.07916 | -0.043 | -6.985
-12.5 | -0.533 | 0.0676 | -0.047 | -7.882
-12 | -0.491 | 0.09226 | -0.034 | -5.327
-11.5 | -0.472 | 0.0689 | -0.044 | -6.853
-11 | -0.457 | 0.05322 | -0.051 | -8.583
-10.5 | -0.412 | 0.0741 | -0.035 | -5.555
-10 | -0.389 | 0.06155 | -0.042 | -6.316
-9.5 | -0.383 | 0.03761 | -0.057 | -10.17
-9 | -0.332 | 0.0603 | -0.037 | -5.498
-8.5 | -0.316 | 0.04305 | -0.052 | -7.332
-8 | -0.335 | 0.0113 | -0.072 | -29.627
-7.5 | -0.288 | 0.01638 | -0.068 | -17.584
-7 | -0.445 | 0.00937 | -0.074 | -47.539
-6.5 | -0.435 | 0.00818 | -0.075 | -53.203
-6 | -0.395 | 0.00819 | -0.076 | -48.184
-5.5 | -0.342 | 0.00779 | -0.076 | -43.84
-5 | -0.281 | 0.00743 | -0.077 | -37.823
-4.5 | -0.217 | 0.0072 | -0.077 | -30.097
-4 | -0.151 | 0.007 | -0.078 | -21.508
-3.5 | -0.083 | 0.00686 | -0.078 | -12.142
-3 | -0.015 | 0.00699 | -0.079 | -2.159
-2.5 | 0.053 | 0.0068 | -0.079 | 7.865
-2 | 0.122 | 0.00671 | -0.08 | 18.224
-1.5 | 0.191 | 0.00718 | -0.08 | 26.624
-1 | 0.26 | 0.00768 | -0.08 | 33.823
-0.5 | 0.329 | 0.00766 | -0.081 | 42.889
0 | 0.397 | 0.00769 | -0.081 | 51.624
0.5 | 0.466 | 0.00771 | -0.082 | 60.374
1 | 0.534 | 0.00775 | -0.082 | 68.922
1.5 | 0.602 | 0.00781 | -0.083 | 77.089
2 | 0.67 | 0.00807 | -0.083 | 83.023
2.5 | 0.738 | 0.00827 | -0.084 | 89.24
3 | 0.805 | 0.00817 | -0.084 | 98.522
3.5 | 0.871 | 0.00825 | -0.084 | 105.557
4 | 0.937 | 0.00845 | -0.085 | 110.955
4.5 | 1.002 | 0.00868 | -0.085 | 115.448
5 | 1.064 | 0.00885 | -0.086 | 120.282
5.5 | 1.123 | 0.00915 | -0.086 | 122.711
6 | 1.172 | 0.00962 | -0.086 | 121.885
6.5 | 1.208 | 0.00957 | -0.087 | 126.26
7 | 1.228 | 0.0098 | -0.087 | 125.328
7.5 | 1.215 | 0.01361 | -0.087 | 89.275
8 | 1.119 | 0.01517 | -0.087 | 73.738
8.5 | 0.761 | 0.01701 | -0.087 | 44.712
9 | 0.756 | 0.02502 | -0.082 | 30.228
9.5 | 0.802 | 0.02277 | -0.085 | 35.225
10 | 0.84 | 0.02186 | -0.086 | 38.446
10.5 | 0.798 | 0.04437 | -0.075 | 17.993
11 | 0.874 | 0.03016 | -0.083 | 28.964
11.5 | 0.812 | 0.06997 | -0.064 | 11.605
12 | 0.817 | 0.09013 | -0.052 | 9.062
12.5 | 0.86 | 0.07962 | -0.061 | 10.804
13 | 0.896 | 0.0811 | -0.064 | 11.043
13.5 | 0.9 | 0.09438 | -0.054 | 9.531
14 | 0.948 | 0.08803 | -0.064 | 10.773
14.5 | 0.981 | 0.09078 | -0.066 | 10.807
15 | 0.981 | 0.1066 | -0.055 | 9.201
15.5 | 1.026 | 0.10172 | -0.063 | 10.086
16 | 1.067 | 0.0989 | -0.068 | 10.788
16.5 | 1.084 | 0.1124 | -0.065 | 9.648
17 | 1.097 | 0.12659 | -0.06 | 8.667
17.5 | 1.131 | 0.12735 | -0.063 | 8.884
18 | 1.163 | 0.12996 | -0.065 | 8.95
18.5 | 1.187 | 0.13945 | -0.065 | 8.516
19 | 1.202 | 0.16188 | -0.061 | 7.427
19.5 | 1.232 | 0.16509 | -0.062 | 7.462
20 | 1.259 | 0.17813 | -0.063 | 7.07

## 112. Re 10M Mach 0.50 (2)
BIGFOIL.COM POLAR EXPORT
HN-474
HN-474 |  |  |  | Cl Max: | 1.4778 | at alpha= | 9 | deg
XFOIL ncrit=9 |  |  |  | L/D Max: | 145.248 | at alpha= | 5.5 | deg
Re: | 10000000 |  |  | Cd Min: | 0.25898 | at alpha= | -20 | deg
Mach: | 0.5 |  |  | Cl=0 at alpha= | -2.7463 | deg
|  |  |  | @ Cl=0.1, Cd= | 0.0050698
|  |  |  | @ Cl=0.4, Cd= | 0.0050625
|  |  |  | @ Cl=0.6, Cd= | 0.0053873
alpha (deg) | Cl | Cd | Cm | Cl/Cd
-20 | -0.7145 | 0.25898 | 0.0352 | -2.7589
-19.5 | -0.6945 | 0.24989 | 0.0304 | -2.7792
-19 | -0.6748 | 0.24072 | 0.0257 | -2.8033
-18.5 | -0.6558 | 0.23159 | 0.021 | -2.8317
-18 | -0.6356 | 0.22374 | 0.0167 | -2.8408
-17.5 | -0.6154 | 0.21612 | 0.0125 | -2.8475
-17 | -0.5966 | 0.20795 | 0.0084 | -2.869
-16.5 | -0.5793 | 0.19911 | 0.0042 | -2.9094
-16 | -0.5645 | 0.18953 | -0.0001 | -2.9784
-15.5 | -0.5526 | 0.1796 | -0.0044 | -3.0768
-15 | -0.5426 | 0.16981 | -0.0086 | -3.1953
-14.5 | -0.5401 | 0.15843 | -0.0134 | -3.4091
-14 | -0.529 | 0.15028 | -0.0167 | -3.5201
-13.5 | -0.5325 | 0.13916 | -0.0213 | -3.8265
-13 | -0.5347 | 0.1293 | -0.0251 | -4.1353
-12.5 | -0.5428 | 0.11868 | -0.0295 | -4.5736
-12 | -0.5548 | 0.10807 | -0.0342 | -5.1337
-11.5 | -0.5705 | 0.09757 | -0.0389 | -5.8471
-11 | -0.5829 | 0.08562 | -0.0478 | -6.808
-10.5 | -0.5901 | 0.07467 | -0.0565 | -7.9028
-10 | -0.6 | 0.06304 | -0.067 | -9.5178
-9.5 | -0.6083 | 0.05103 | -0.0788 | -11.9204
-9 | -0.6217 | 0.03702 | -0.0916 | -16.7936
-8.5 | -0.6183 | 0.02198 | -0.1181 | -28.1301
-8 | -0.6454 | 0.01631 | -0.1093 | -39.5708
-7.5 | -0.6395 | 0.01043 | -0.1015 | -61.3135
-7 | -0.5857 | 0.00796 | -0.0961 | -73.5804
-6.5 | -0.5164 | 0.00709 | -0.0929 | -72.835
-6 | -0.4455 | 0.00664 | -0.0905 | -67.0934
-5.5 | -0.3751 | 0.00631 | -0.0886 | -59.4453
-5 | -0.3058 | 0.00603 | -0.087 | -50.7131
-4.5 | -0.2369 | 0.0058 | -0.0858 | -40.8448
-4 | -0.1688 | 0.00558 | -0.0848 | -30.2509
-3.5 | -0.101 | 0.00545 | -0.084 | -18.5321
-3 | -0.034 | 0.0053 | -0.0833 | -6.4151
-2.5 | 0.033 | 0.00517 | -0.0828 | 6.383
-2 | 0.0996 | 0.00507 | -0.0823 | 19.645
-1.5 | 0.1656 | 0.00503 | -0.0819 | 32.9225
-1 | 0.2316 | 0.00502 | -0.0816 | 46.1355
-0.5 | 0.2976 | 0.00501 | -0.0813 | 59.4012
0 | 0.3629 | 0.00504 | -0.081 | 72.004
0.5 | 0.4287 | 0.00508 | -0.0807 | 84.3898
1 | 0.4944 | 0.00515 | -0.0803 | 96
1.5 | 0.5592 | 0.0053 | -0.0797 | 105.5094
2 | 0.6246 | 0.00544 | -0.0792 | 114.8162
2.5 | 0.69 | 0.00558 | -0.0785 | 123.6559
3 | 0.7556 | 0.00579 | -0.0776 | 130.5009
3.5 | 0.8211 | 0.00603 | -0.0766 | 136.1692
4 | 0.8864 | 0.00634 | -0.0753 | 139.8107
4.5 | 0.9516 | 0.00669 | -0.0737 | 142.2422
5 | 1.0164 | 0.00709 | -0.0718 | 143.3568
5.5 | 1.0821 | 0.00745 | -0.0697 | 145.2483
6 | 1.1461 | 0.00796 | -0.067 | 143.9824
6.5 | 1.2091 | 0.00851 | -0.0638 | 142.0799
7 | 1.2696 | 0.00913 | -0.0598 | 139.0581
7.5 | 1.3262 | 0.00982 | -0.0547 | 135.0509
8 | 1.3867 | 0.01061 | -0.0498 | 130.6975
8.5 | 1.4446 | 0.0115 | -0.0438 | 125.6174
9 | 1.4778 | 0.01291 | -0.0335 | 114.4694
9.5 | 1.4777 | 0.01572 | -0.0198 | 94.0013
10 | 1.4531 | 0.02013 | -0.0071 | 72.1858
10.5 | 1.4252 | 0.02596 | 0.0012 | 54.8998
11 | 1.3885 | 0.03408 | 0.0047 | 40.7424
11.5 | 1.3506 | 0.04427 | 0.0032 | 30.5082
12 | 1.3121 | 0.05642 | -0.0022 | 23.2559
12.5 | 1.2755 | 0.06984 | -0.0099 | 18.2632
13 | 1.2386 | 0.08441 | -0.019 | 14.6736
13.5 | 1.2065 | 0.09909 | -0.0285 | 12.1758
14 | 1.1782 | 0.11381 | -0.0381 | 10.3523

## 113. Re 12M Mach 0.00 (1)
BIGFOIL.COM POLAR EXPORT
HN-474
HN-474 |  |  |  | Cl Max: | 1.328 | at alpha= | 10.5 | deg
JavaFoil+Calcfoil stall+Eppler ext transition |  |  |  | L/D Max: | 140.096 | at alpha= | 7.5 | deg
Re: | 12000000 |  |  | Cd Min: | 0.00659 | at alpha= | -4.5 | deg
Mach: | 0 |  |  | Cl=0 at alpha= | -2.8898 | deg
|  |  |  | @ Cl=0.1, Cd= | 0.006753
|  |  |  | @ Cl=0.4, Cd= | 0.0070727
|  |  |  | @ Cl=0.6, Cd= | 0.0073203
alpha (deg) | Cl | Cd | Cm | Cl/Cd
-16.5 | -0.569 | 0.10871 | -0.035 | -5.235
-16 | -0.584 | 0.10201 | -0.036 | -5.728
-15.5 | -0.6 | 0.09341 | -0.037 | -6.425
-15 | -0.613 | 0.08689 | -0.038 | -7.06
-14.5 | -0.629 | 0.07693 | -0.041 | -8.171
-14 | -0.639 | 0.07069 | -0.042 | -9.036
-13.5 | -0.655 | 0.05812 | -0.045 | -11.266
-13 | -0.673 | 0.04423 | -0.049 | -15.216
-12.5 | -0.701 | 0.02724 | -0.053 | -25.715
-12 | -0.721 | 0.01727 | -0.057 | -41.75
-11.5 | -0.729 | 0.0127 | -0.059 | -57.458
-11 | -0.726 | 0.01073 | -0.06 | -67.674
-10.5 | -0.714 | 0.00978 | -0.061 | -73.042
-10 | -0.694 | 0.00915 | -0.062 | -75.819
-9.5 | -0.667 | 0.00796 | -0.063 | -83.729
-9 | -0.634 | 0.00805 | -0.063 | -78.735
-8.5 | -0.597 | 0.00772 | -0.064 | -77.337
-8 | -0.555 | 0.00787 | -0.064 | -70.557
-7.5 | -0.511 | 0.00763 | -0.064 | -66.891
-7 | -0.463 | 0.00738 | -0.065 | -62.643
-6.5 | -0.412 | 0.00717 | -0.065 | -57.444
-6 | -0.359 | 0.00703 | -0.066 | -51.029
-5.5 | -0.304 | 0.00686 | -0.066 | -44.286
-5 | -0.247 | 0.00665 | -0.066 | -37.208
-4.5 | -0.19 | 0.00659 | -0.067 | -28.776
-4 | -0.131 | 0.0068 | -0.067 | -19.312
-3.5 | -0.072 | 0.00707 | -0.068 | -10.238
-3 | -0.013 | 0.00689 | -0.068 | -1.902
-2.5 | 0.046 | 0.00678 | -0.069 | 6.838
-2 | 0.106 | 0.00675 | -0.069 | 15.708
-1.5 | 0.166 | 0.00733 | -0.069 | 22.587
-1 | 0.225 | 0.0072 | -0.07 | 31.256
-0.5 | 0.285 | 0.00714 | -0.07 | 39.879
0 | 0.344 | 0.00711 | -0.07 | 48.399
0.5 | 0.404 | 0.00707 | -0.071 | 57.084
1 | 0.463 | 0.00739 | -0.071 | 62.603
1.5 | 0.522 | 0.00734 | -0.072 | 71.131
2 | 0.581 | 0.00733 | -0.072 | 79.311
2.5 | 0.64 | 0.0073 | -0.072 | 87.729
3 | 0.699 | 0.00734 | -0.073 | 95.236
3.5 | 0.757 | 0.00732 | -0.073 | 103.378
4 | 0.815 | 0.00735 | -0.073 | 110.973
4.5 | 0.873 | 0.00742 | -0.074 | 117.643
5 | 0.929 | 0.00749 | -0.074 | 123.985
5.5 | 0.984 | 0.00757 | -0.074 | 129.958
6 | 1.037 | 0.00769 | -0.075 | 134.839
6.5 | 1.087 | 0.00788 | -0.075 | 137.958
7 | 1.135 | 0.00816 | -0.075 | 139.01
7.5 | 1.179 | 0.00842 | -0.076 | 140.096
8 | 1.221 | 0.00886 | -0.076 | 137.707
8.5 | 1.258 | 0.00911 | -0.076 | 138.078
9 | 1.286 | 0.00934 | -0.077 | 137.666
9.5 | 1.308 | 0.0096 | -0.077 | 136.276
10 | 1.321 | 0.01076 | -0.077 | 122.749
10.5 | 1.328 | 0.01033 | -0.077 | 128.52
11 | 1.328 | 0.01347 | -0.078 | 98.629
11.5 | 1.321 | 0.01424 | -0.078 | 92.727
12 | 1.306 | 0.01506 | -0.078 | 86.721
12.5 | 1.283 | 0.01623 | -0.078 | 79.018
13 | 1.252 | 0.01761 | -0.077 | 71.109
13.5 | 1.215 | 0.01947 | -0.077 | 62.368
14 | 1.172 | 0.02181 | -0.076 | 53.741
14.5 | 1.123 | 0.02537 | -0.076 | 44.278
15 | 1.067 | 0.0314 | -0.074 | 33.989
15.5 | 1.01 | 0.03908 | -0.072 | 25.855

## 114. Re 12M Mach 0.00 (2)
BIGFOIL.COM POLAR EXPORT
HN-474
HN-474 |  |  |  | Cl Max: | 1.8579 | at alpha= | 18.5 | deg
XFOIL ncrit=9 |  |  |  | L/D Max: | 143.578 | at alpha= | 8 | deg
Re: | 12000000 |  |  | Cd Min: | 0.04928 | at alpha= | 20 | deg
Mach: | 0 |  |  | Cl=0 at alpha= | -2.7977 | deg
|  |  |  | @ Cl=0.1, Cd= | 0.0048922
|  |  |  | @ Cl=0.4, Cd= | 0.0049347
|  |  |  | @ Cl=0.6, Cd= | 0.005262
alpha (deg) | Cl | Cd | Cm | Cl/Cd
-20 | -1.5582 | 0.03942 | -0.0774 | -39.5282
-19.5 | -1.5699 | 0.03209 | -0.0817 | -48.9218
-19 | -1.5717 | 0.02693 | -0.0836 | -58.3624
-18.5 | -1.5651 | 0.0235 | -0.0832 | -66.6
-18 | -1.5528 | 0.02135 | -0.0808 | -72.7307
-17.5 | -1.5512 | 0.01987 | -0.0741 | -78.0674
-17 | -1.5309 | 0.0187 | -0.0695 | -81.8663
-16.5 | -1.4863 | 0.01745 | -0.0694 | -85.1748
-16 | -1.436 | 0.01641 | -0.07 | -87.5076
-14 | -1.2215 | 0.01265 | -0.0735 | -96.5613
-13.5 | -1.1649 | 0.01168 | -0.0748 | -99.7346
-12.5 | -1.0573 | 0.01021 | -0.0754 | -103.5553
-12 | -1.0015 | 0.00959 | -0.0759 | -104.4317
-11.5 | -0.9474 | 0.00908 | -0.076 | -104.3392
-11 | -0.8957 | 0.00866 | -0.0754 | -103.4296
-10 | -0.7924 | 0.00788 | -0.074 | -100.5584
-9.5 | -0.74 | 0.00749 | -0.0735 | -98.7984
-9 | -0.6867 | 0.00715 | -0.073 | -96.042
-8.5 | -0.6327 | 0.00689 | -0.0727 | -91.8287
-8 | -0.5782 | 0.00664 | -0.0725 | -87.0783
-7.5 | -0.5236 | 0.00636 | -0.0723 | -82.327
-7 | -0.4684 | 0.00616 | -0.0721 | -76.039
-6.5 | -0.4131 | 0.00594 | -0.072 | -69.5455
-6 | -0.3577 | 0.00576 | -0.0719 | -62.1007
-5.5 | -0.3022 | 0.00558 | -0.0718 | -54.1577
-5 | -0.2465 | 0.00543 | -0.0717 | -45.3959
-4.5 | -0.1906 | 0.00531 | -0.0717 | -35.8945
-4 | -0.1348 | 0.00522 | -0.0716 | -25.8238
-3.5 | -0.0787 | 0.00514 | -0.0716 | -15.3113
-3 | -0.0227 | 0.005 | -0.0716 | -4.54
-2.5 | 0.0334 | 0.00492 | -0.0716 | 6.7886
-2 | 0.0891 | 0.0049 | -0.0716 | 18.1837
-1.5 | 0.1452 | 0.00486 | -0.0716 | 29.8765
-1 | 0.2013 | 0.00483 | -0.0716 | 41.677
-0.5 | 0.2571 | 0.00486 | -0.0715 | 52.9012
0 | 0.313 | 0.00485 | -0.0716 | 64.5361
0.5 | 0.3691 | 0.00489 | -0.0716 | 75.4806
1 | 0.4244 | 0.00497 | -0.0715 | 85.3924
1.5 | 0.4799 | 0.00505 | -0.0714 | 95.0297
2 | 0.5354 | 0.00514 | -0.0714 | 104.1634
2.5 | 0.5907 | 0.00524 | -0.0713 | 112.729
3 | 0.6457 | 0.00537 | -0.0712 | 120.2421
3.5 | 0.7005 | 0.00556 | -0.071 | 125.9892
4 | 0.7553 | 0.00573 | -0.0709 | 131.815
4.5 | 0.8095 | 0.00598 | -0.0706 | 135.3679
5 | 0.8636 | 0.00623 | -0.0703 | 138.6196
5.5 | 0.9173 | 0.00649 | -0.0699 | 141.3405
6 | 0.9698 | 0.00685 | -0.0694 | 141.5766
6.5 | 1.0222 | 0.0072 | -0.0688 | 141.9722
7 | 1.0741 | 0.00756 | -0.0682 | 142.0767
7.5 | 1.1254 | 0.00789 | -0.0674 | 142.6362
8 | 1.1716 | 0.00816 | -0.0655 | 143.5784
8.5 | 1.2254 | 0.00867 | -0.0654 | 141.3379
9 | 1.2756 | 0.00917 | -0.0646 | 139.1058
9.5 | 1.3253 | 0.00968 | -0.0636 | 136.9112
10 | 1.3747 | 0.01017 | -0.0627 | 135.1721
10.5 | 1.4227 | 0.01072 | -0.0616 | 132.7146
11 | 1.4704 | 0.01125 | -0.0604 | 130.7022
11.5 | 1.5162 | 0.01187 | -0.059 | 127.7338
12 | 1.5608 | 0.01252 | -0.0573 | 124.6645
12.5 | 1.6042 | 0.01317 | -0.0555 | 121.8071
13 | 1.6463 | 0.01382 | -0.0535 | 119.1245
13.5 | 1.686 | 0.01452 | -0.0512 | 116.1157
14 | 1.7191 | 0.01527 | -0.0477 | 112.5802
14.5 | 1.7439 | 0.01607 | -0.0426 | 108.519
15 | 1.7661 | 0.01712 | -0.0376 | 103.16
15.5 | 1.7894 | 0.01822 | -0.0332 | 98.2108
16 | 1.8073 | 0.01968 | -0.0284 | 91.8343
16.5 | 1.8255 | 0.02125 | -0.0242 | 85.9059
17 | 1.8351 | 0.02351 | -0.0197 | 78.0561
17.5 | 1.8429 | 0.02616 | -0.0158 | 70.4472
18 | 1.8529 | 0.02894 | -0.0128 | 64.0256
18.5 | 1.8579 | 0.03243 | -0.0104 | 57.2895
19 | 1.8578 | 0.03679 | -0.0087 | 50.4974
19.5 | 1.8484 | 0.04262 | -0.0079 | 43.3693
20 | 1.8379 | 0.04928 | -0.0085 | 37.295

## 115. Re 12M Mach 0.10 (1)
BIGFOIL.COM POLAR EXPORT
HN-474
HN-474 |  |  |  | Cl Max: | 1.323 | at alpha= | 10.5 | deg
JavaFoil+Calcfoil stall+Eppler ext transition |  |  |  | L/D Max: | 139.815 | at alpha= | 7.5 | deg
Re: | 12000000 |  |  | Cd Min: | 0.00658 | at alpha= | -4.5 | deg
Mach: | 0.1 |  |  | Cl=0 at alpha= | -2.8917 | deg
|  |  |  | @ Cl=0.1, Cd= | 0.0067747
|  |  |  | @ Cl=0.4, Cd= | 0.007083
|  |  |  | @ Cl=0.6, Cd= | 0.0073419
alpha (deg) | Cl | Cd | Cm | Cl/Cd
-16 | -0.548 | 0.10478 | -0.035 | -5.229
-15.5 | -0.566 | 0.09714 | -0.036 | -5.825
-15 | -0.583 | 0.08982 | -0.038 | -6.486
-14.5 | -0.599 | 0.08133 | -0.039 | -7.366
-14 | -0.612 | 0.07516 | -0.041 | -8.142
-13.5 | -0.626 | 0.06614 | -0.043 | -9.463
-13 | -0.645 | 0.05219 | -0.047 | -12.353
-12.5 | -0.668 | 0.03634 | -0.051 | -18.38
-12 | -0.7 | 0.02013 | -0.056 | -34.764
-11.5 | -0.715 | 0.0138 | -0.059 | -51.79
-11 | -0.717 | 0.01113 | -0.06 | -64.406
-10.5 | -0.708 | 0.01 | -0.061 | -70.757
-10 | -0.69 | 0.0093 | -0.062 | -74.211
-9.5 | -0.665 | 0.00806 | -0.063 | -82.471
-9 | -0.633 | 0.00813 | -0.063 | -77.878
-8.5 | -0.597 | 0.00778 | -0.064 | -76.685
-8 | -0.556 | 0.00794 | -0.064 | -70.109
-7.5 | -0.512 | 0.00768 | -0.065 | -66.627
-7 | -0.464 | 0.00743 | -0.065 | -62.493
-6.5 | -0.413 | 0.00721 | -0.066 | -57.357
-6 | -0.36 | 0.00708 | -0.066 | -50.864
-5.5 | -0.305 | 0.00685 | -0.066 | -44.561
-5 | -0.248 | 0.00669 | -0.067 | -37.124
-4.5 | -0.191 | 0.00658 | -0.067 | -28.96
-4 | -0.132 | 0.00682 | -0.068 | -19.327
-3.5 | -0.073 | 0.00706 | -0.068 | -10.303
-3 | -0.013 | 0.00693 | -0.068 | -1.899
-2.5 | 0.047 | 0.00681 | -0.069 | 6.85
-2 | 0.107 | 0.00677 | -0.069 | 15.742
-1.5 | 0.166 | 0.00732 | -0.07 | 22.725
-1 | 0.226 | 0.00723 | -0.07 | 31.31
-0.5 | 0.286 | 0.00717 | -0.07 | 39.918
0 | 0.346 | 0.00711 | -0.071 | 48.63
0.5 | 0.406 | 0.00708 | -0.071 | 57.281
1 | 0.465 | 0.00741 | -0.072 | 62.781
1.5 | 0.525 | 0.00736 | -0.072 | 71.301
2 | 0.584 | 0.00735 | -0.072 | 79.489
2.5 | 0.643 | 0.00732 | -0.073 | 87.911
3 | 0.702 | 0.00736 | -0.073 | 95.368
3.5 | 0.761 | 0.00735 | -0.073 | 103.523
4 | 0.819 | 0.00738 | -0.074 | 111.062
4.5 | 0.877 | 0.00745 | -0.074 | 117.741
5 | 0.934 | 0.00753 | -0.074 | 124.031
5.5 | 0.989 | 0.00761 | -0.075 | 129.95
6 | 1.042 | 0.00773 | -0.075 | 134.693
6.5 | 1.092 | 0.00793 | -0.076 | 137.687
7 | 1.139 | 0.00822 | -0.076 | 138.579
7.5 | 1.184 | 0.00847 | -0.076 | 139.815
8 | 1.225 | 0.00894 | -0.076 | 136.988
8.5 | 1.261 | 0.00915 | -0.077 | 137.785
9 | 1.288 | 0.00944 | -0.077 | 136.419
9.5 | 1.308 | 0.00971 | -0.077 | 134.801
10 | 1.318 | 0.01092 | -0.078 | 120.762
10.5 | 1.323 | 0.01049 | -0.078 | 126.035
11 | 1.319 | 0.01368 | -0.078 | 96.453
11.5 | 1.308 | 0.0145 | -0.078 | 90.234
12 | 1.288 | 0.01546 | -0.078 | 83.316
12.5 | 1.259 | 0.01672 | -0.078 | 75.301
13 | 1.222 | 0.01828 | -0.078 | 66.857
13.5 | 1.178 | 0.02049 | -0.077 | 57.52
14 | 1.129 | 0.02317 | -0.076 | 48.735
14.5 | 1.073 | 0.02766 | -0.075 | 38.792
15 | 1.012 | 0.03454 | -0.074 | 29.295
15.5 | 0.943 | 0.04667 | -0.071 | 20.21

## 116. Re 12M Mach 0.10 (2)
BIGFOIL.COM POLAR EXPORT
HN-474
HN-474 |  |  |  | Cl Max: | 1.8462 | at alpha= | 18.5 | deg
XFOIL ncrit=9 |  |  |  | L/D Max: | 143.256 | at alpha= | 8 | deg
Re: | 12000000 |  |  | Cd Min: | 0.06015 | at alpha= | -20 | deg
Mach: | 0.1 |  |  | Cl=0 at alpha= | -2.7965 | deg
|  |  |  | @ Cl=0.1, Cd= | 0.0048845
|  |  |  | @ Cl=0.4, Cd= | 0.0049369
|  |  |  | @ Cl=0.6, Cd= | 0.0052641
alpha (deg) | Cl | Cd | Cm | Cl/Cd
-20 | -1.4419 | 0.06015 | -0.0655 | -23.9717
-19.5 | -1.5116 | 0.04307 | -0.0774 | -35.0964
-19 | -1.5359 | 0.03361 | -0.0837 | -45.6977
-18.5 | -1.5403 | 0.0278 | -0.0862 | -55.4065
-18 | -1.5356 | 0.02398 | -0.0861 | -64.0367
-17.5 | -1.5299 | 0.02142 | -0.0831 | -71.4239
-17 | -1.5293 | 0.01999 | -0.0757 | -76.5033
-16.5 | -1.4998 | 0.0186 | -0.0727 | -80.6344
-16 | -1.4501 | 0.01737 | -0.073 | -83.483
-15.5 | -1.399 | 0.01614 | -0.0735 | -86.6791
-15 | -1.346 | 0.01503 | -0.074 | -89.5542
-13.5 | -1.1768 | 0.01218 | -0.0767 | -96.6174
-12.5 | -1.0669 | 0.01054 | -0.0772 | -101.2239
-12 | -1.0109 | 0.00982 | -0.0775 | -102.943
-11.5 | -0.9558 | 0.00924 | -0.0775 | -103.4416
-11 | -0.9036 | 0.00878 | -0.0768 | -102.9157
-10.5 | -0.8512 | 0.00836 | -0.076 | -101.8182
-10 | -0.7989 | 0.008 | -0.0752 | -99.8625
-9.5 | -0.746 | 0.00759 | -0.0745 | -98.2872
-9 | -0.6923 | 0.00721 | -0.074 | -96.0194
-8.5 | -0.6378 | 0.00693 | -0.0735 | -92.0346
-8 | -0.5827 | 0.0067 | -0.0732 | -86.9701
-7.5 | -0.5276 | 0.0064 | -0.073 | -82.4375
-7 | -0.472 | 0.00619 | -0.0727 | -76.252
-6.5 | -0.4162 | 0.00597 | -0.0726 | -69.7152
-6 | -0.3603 | 0.00579 | -0.0724 | -62.228
-5.5 | -0.3044 | 0.0056 | -0.0723 | -54.3571
-5 | -0.2483 | 0.00545 | -0.0722 | -45.5596
-4.5 | -0.192 | 0.00532 | -0.0721 | -36.0902
-4 | -0.1358 | 0.00522 | -0.072 | -26.0153
-3.5 | -0.0794 | 0.00514 | -0.072 | -15.4475
-3 | -0.023 | 0.00501 | -0.072 | -4.5908
-2.5 | 0.0335 | 0.00492 | -0.072 | 6.8089
-1.5 | 0.1459 | 0.00486 | -0.0719 | 30.0206
-1 | 0.2023 | 0.00483 | -0.0719 | 41.8841
-0.5 | 0.2584 | 0.00487 | -0.0719 | 53.0595
0 | 0.3146 | 0.00485 | -0.0719 | 64.866
0.5 | 0.371 | 0.00489 | -0.0719 | 75.8691
1 | 0.4267 | 0.00498 | -0.0718 | 85.6827
1.5 | 0.4825 | 0.00506 | -0.0717 | 95.3557
2 | 0.5384 | 0.00515 | -0.0717 | 104.5437
2.5 | 0.594 | 0.00525 | -0.0716 | 113.1429
3 | 0.6493 | 0.00538 | -0.0714 | 120.6877
3.5 | 0.7045 | 0.00557 | -0.0712 | 126.4811
4 | 0.7596 | 0.00575 | -0.071 | 132.1043
4.5 | 0.8142 | 0.00599 | -0.0707 | 135.9265
5 | 0.8686 | 0.00625 | -0.0704 | 138.976
5.5 | 0.9228 | 0.00651 | -0.07 | 141.7512
6 | 0.9756 | 0.00687 | -0.0694 | 142.0087
6.5 | 1.0283 | 0.00724 | -0.0688 | 142.0304
7 | 1.0807 | 0.0076 | -0.0681 | 142.1974
7.5 | 1.1324 | 0.00793 | -0.0673 | 142.7995
8 | 1.179 | 0.00823 | -0.0653 | 143.2564
8.5 | 1.233 | 0.00875 | -0.0651 | 140.9143
9 | 1.2837 | 0.00925 | -0.0642 | 138.7784
9.5 | 1.3337 | 0.00977 | -0.0631 | 136.5097
10 | 1.3832 | 0.0103 | -0.062 | 134.2913
10.5 | 1.432 | 0.01084 | -0.0608 | 132.1033
11 | 1.4795 | 0.01142 | -0.0594 | 129.5534
11.5 | 1.5255 | 0.01207 | -0.0577 | 126.3877
12 | 1.5702 | 0.01274 | -0.0559 | 123.2496
12.5 | 1.614 | 0.01339 | -0.0539 | 120.5377
13 | 1.6558 | 0.01407 | -0.0516 | 117.683
13.5 | 1.6945 | 0.01482 | -0.0489 | 114.3387
14 | 1.7205 | 0.01565 | -0.0437 | 109.9361
14.5 | 1.7456 | 0.01657 | -0.0387 | 105.347
15 | 1.767 | 0.01776 | -0.0335 | 99.4932
15.5 | 1.7889 | 0.01902 | -0.0289 | 94.0536
16 | 1.8055 | 0.02069 | -0.0241 | 87.2644
16.5 | 1.8216 | 0.02254 | -0.0198 | 80.8163
17 | 1.8288 | 0.02519 | -0.0154 | 72.6002
17.5 | 1.8322 | 0.02844 | -0.0116 | 64.4233
18.5 | 1.8462 | 0.03554 | -0.0073 | 51.9471
19 | 1.8415 | 0.04082 | -0.0063 | 45.1127
19.5 | 1.8257 | 0.04802 | -0.0066 | 38.0196
20 | 1.8089 | 0.05619 | -0.0085 | 32.1926

## 117. Re 12M Mach 0.25 (1)
BIGFOIL.COM POLAR EXPORT
HN-474
HN-474 |  |  |  | Cl Max: | 1.296 | at alpha= | 9.5 | deg
JavaFoil+Calcfoil stall+Eppler ext transition |  |  |  | L/D Max: | 135.829 | at alpha= | 6.5 | deg
Re: | 12000000 |  |  | Cd Min: | 0.00672 | at alpha= | -4.5 | deg
Mach: | 0.25 |  |  | Cl=0 at alpha= | -2.8871 | deg
|  |  |  | @ Cl=0.1, Cd= | 0.0068503
|  |  |  | @ Cl=0.4, Cd= | 0.007191
|  |  |  | @ Cl=0.6, Cd= | 0.00745
alpha (deg) | Cl | Cd | Cm | Cl/Cd
-15 | -0.311 | 0.10174 | -0.034 | -3.056
-14.5 | -0.359 | 0.09504 | -0.036 | -3.777
-14 | -0.402 | 0.08897 | -0.036 | -4.522
-13.5 | -0.441 | 0.08373 | -0.037 | -5.266
-13 | -0.475 | 0.07808 | -0.038 | -6.083
-12.5 | -0.506 | 0.06977 | -0.041 | -7.254
-12 | -0.536 | 0.05874 | -0.045 | -9.119
-11.5 | -0.567 | 0.04373 | -0.05 | -12.963
-11 | -0.61 | 0.02371 | -0.057 | -25.706
-10.5 | -0.643 | 0.01311 | -0.061 | -49.086
-10 | -0.651 | 0.01059 | -0.063 | -61.444
-9.5 | -0.643 | 0.0095 | -0.064 | -67.705
-9 | -0.623 | 0.00816 | -0.065 | -76.366
-8.5 | -0.595 | 0.00821 | -0.066 | -72.395
-8 | -0.559 | 0.0078 | -0.066 | -71.611
-7.5 | -0.518 | 0.00789 | -0.066 | -65.605
-7 | -0.472 | 0.0076 | -0.067 | -62.055
-6.5 | -0.422 | 0.00737 | -0.067 | -57.213
-6 | -0.368 | 0.00721 | -0.068 | -51.087
-5.5 | -0.313 | 0.00701 | -0.068 | -44.61
-5 | -0.255 | 0.00679 | -0.069 | -37.513
-4.5 | -0.196 | 0.00672 | -0.069 | -29.101
-4 | -0.135 | 0.0069 | -0.069 | -19.62
-3.5 | -0.075 | 0.00675 | -0.07 | -11.068
-3 | -0.014 | 0.00697 | -0.07 | -1.94
-2.5 | 0.048 | 0.00691 | -0.071 | 6.935
-2 | 0.109 | 0.00684 | -0.071 | 15.999
-1.5 | 0.171 | 0.00739 | -0.072 | 23.145
-1 | 0.233 | 0.00731 | -0.072 | 31.798
-0.5 | 0.294 | 0.00725 | -0.072 | 40.53
0 | 0.355 | 0.00722 | -0.073 | 49.231
0.5 | 0.417 | 0.00718 | -0.073 | 58.061
1 | 0.478 | 0.00721 | -0.074 | 66.255
1.5 | 0.539 | 0.00747 | -0.074 | 72.188
2 | 0.6 | 0.00745 | -0.074 | 80.584
2.5 | 0.661 | 0.00744 | -0.075 | 88.829
3 | 0.721 | 0.0075 | -0.075 | 96.166
3.5 | 0.781 | 0.00749 | -0.075 | 104.316
4 | 0.841 | 0.00756 | -0.076 | 111.204
4.5 | 0.9 | 0.00762 | -0.076 | 118.102
5 | 0.958 | 0.00772 | -0.077 | 124.189
5.5 | 1.015 | 0.00782 | -0.077 | 129.709
6 | 1.068 | 0.00798 | -0.077 | 133.755
6.5 | 1.117 | 0.00823 | -0.078 | 135.829
7 | 1.164 | 0.00858 | -0.078 | 135.594
7.5 | 1.206 | 0.00888 | -0.078 | 135.772
8 | 1.244 | 0.00934 | -0.079 | 133.138
8.5 | 1.274 | 0.00967 | -0.079 | 131.793
9 | 1.289 | 0.01047 | -0.079 | 123.164
9.5 | 1.296 | 0.01009 | -0.079 | 128.339
10 | 1.29 | 0.01332 | -0.08 | 96.877
10.5 | 1.272 | 0.01419 | -0.08 | 89.611
11 | 1.24 | 0.01524 | -0.08 | 81.346
11.5 | 1.191 | 0.01671 | -0.08 | 71.292
12 | 1.128 | 0.01867 | -0.079 | 60.425
12.5 | 1.05 | 0.02153 | -0.078 | 48.794
13 | 0.955 | 0.02725 | -0.076 | 35.059
13.5 | 0.853 | 0.03529 | -0.074 | 24.183
14 | 0.747 | 0.04692 | -0.071 | 15.912
14.5 | 0.636 | 0.06443 | -0.066 | 9.873

## 118. Re 12M Mach 0.25 (2)
BIGFOIL.COM POLAR EXPORT
HN-474
HN-474 |  |  |  | Cl Max: | 1.7711 | at alpha= | 15.5 | deg
XFOIL ncrit=9 |  |  |  | L/D Max: | 143.139 | at alpha= | 6 | deg
Re: | 12000000 |  |  | Cd Min: | 0.19471 | at alpha= | -19.5 | deg
Mach: | 0.25 |  |  | Cl=0 at alpha= | -2.7868 | deg
|  |  |  | @ Cl=0.1, Cd= | 0.0049056
|  |  |  | @ Cl=0.4, Cd= | 0.0049453
|  |  |  | @ Cl=0.6, Cd= | 0.0052688
alpha (deg) | Cl | Cd | Cm | Cl/Cd
-19.5 | -0.7371 | 0.19471 | 0.0141 | -3.7856
-19 | -0.7469 | 0.18152 | 0.0069 | -4.1147
-18.5 | -0.7653 | 0.16707 | -0.0011 | -4.5807
-18 | -0.7682 | 0.15701 | -0.0066 | -4.8927
-17.5 | -0.912 | 0.12015 | -0.0292 | -7.5905
-17 | -1.0698 | 0.08755 | -0.051 | -12.2193
-16.5 | -1.1773 | 0.06483 | -0.0662 | -18.1598
-16 | -1.2291 | 0.0492 | -0.0773 | -24.9817
-15.5 | -1.2751 | 0.03484 | -0.0896 | -36.5987
-15 | -1.3104 | 0.0264 | -0.0933 | -49.6364
-14.5 | -1.3293 | 0.02207 | -0.0889 | -60.2311
-14 | -1.2896 | 0.01867 | -0.0888 | -69.0734
-13.5 | -1.2391 | 0.01603 | -0.0887 | -77.2988
-13 | -1.1787 | 0.01446 | -0.0888 | -81.5145
-12.5 | -1.1203 | 0.01302 | -0.0882 | -86.0445
-12 | -1.0644 | 0.01163 | -0.0872 | -91.5219
-11.5 | -1.0022 | 0.01052 | -0.0871 | -95.2662
-11 | -0.9474 | 0.00971 | -0.0853 | -97.5695
-10.5 | -0.8924 | 0.00906 | -0.0836 | -98.4989
-10 | -0.837 | 0.00855 | -0.082 | -97.8947
-9.5 | -0.7806 | 0.00812 | -0.0806 | -96.133
-9 | -0.7236 | 0.00767 | -0.0794 | -94.3416
-8.5 | -0.6665 | 0.00725 | -0.0784 | -91.931
-8 | -0.6087 | 0.00692 | -0.0776 | -87.9624
-7.5 | -0.5503 | 0.00665 | -0.0769 | -82.7519
-7 | -0.4922 | 0.00635 | -0.0763 | -77.5118
-6.5 | -0.4335 | 0.00613 | -0.0759 | -70.7178
-6 | -0.3752 | 0.0059 | -0.0754 | -63.5932
-5.5 | -0.3169 | 0.00571 | -0.075 | -55.4991
-5 | -0.2584 | 0.00554 | -0.0748 | -46.6426
-4.5 | -0.1999 | 0.0054 | -0.0745 | -37.0185
-4 | -0.1417 | 0.00526 | -0.0743 | -26.9392
-3.5 | -0.0834 | 0.00517 | -0.0741 | -16.1315
-3 | -0.0249 | 0.00503 | -0.074 | -4.9503
-2.5 | 0.0335 | 0.00494 | -0.074 | 6.7814
-2 | 0.0914 | 0.00491 | -0.0739 | 18.6151
-1.5 | 0.1497 | 0.00488 | -0.0738 | 30.6762
-1 | 0.2079 | 0.00485 | -0.0738 | 42.866
-0.5 | 0.2657 | 0.00489 | -0.0737 | 54.3354
0 | 0.3237 | 0.00488 | -0.0736 | 66.332
0.5 | 0.3818 | 0.00492 | -0.0736 | 77.6016
1 | 0.4394 | 0.005 | -0.0735 | 87.88
1.5 | 0.4969 | 0.0051 | -0.0733 | 97.4314
2 | 0.5547 | 0.00519 | -0.0732 | 106.8786
2.5 | 0.6122 | 0.00529 | -0.0731 | 115.7278
3 | 0.6694 | 0.00544 | -0.0728 | 123.0515
3.5 | 0.7264 | 0.00563 | -0.0725 | 129.0231
4 | 0.7832 | 0.00585 | -0.0721 | 133.8803
4.5 | 0.8399 | 0.0061 | -0.0716 | 137.6885
5 | 0.8966 | 0.00636 | -0.0711 | 140.9748
5.5 | 0.9527 | 0.00666 | -0.0705 | 143.048
6 | 1.0077 | 0.00704 | -0.0696 | 143.1392
6.5 | 1.0624 | 0.00745 | -0.0686 | 142.604
7 | 1.1171 | 0.00782 | -0.0676 | 142.8517
7.5 | 1.1701 | 0.00826 | -0.0662 | 141.6586
8 | 1.2219 | 0.00861 | -0.0644 | 141.9164
8.5 | 1.2747 | 0.00919 | -0.0628 | 138.7051
9 | 1.3276 | 0.00975 | -0.0613 | 136.1641
9.5 | 1.3794 | 0.01037 | -0.0595 | 133.0183
10 | 1.4312 | 0.01094 | -0.0576 | 130.8227
10.5 | 1.4808 | 0.01163 | -0.0554 | 127.3259
11 | 1.529 | 0.01235 | -0.0528 | 123.8057
11.5 | 1.576 | 0.01308 | -0.05 | 120.4893
12 | 1.6202 | 0.01388 | -0.0467 | 116.7291
12.5 | 1.6566 | 0.01474 | -0.042 | 112.3881
13 | 1.6831 | 0.01572 | -0.0357 | 107.0674
13.5 | 1.7101 | 0.01686 | -0.0299 | 101.4294
14 | 1.7315 | 0.01836 | -0.0239 | 94.3083
14.5 | 1.7505 | 0.02014 | -0.0181 | 86.9166
15 | 1.7611 | 0.02262 | -0.0123 | 77.8559
15.5 | 1.7711 | 0.02546 | -0.0075 | 69.564
16 | 1.7707 | 0.02946 | -0.0032 | 60.1052
16.5 | 1.7629 | 0.03468 | -0.0002 | 50.8333
17 | 1.7486 | 0.04135 | 0.0009 | 42.2878
17.5 | 1.7198 | 0.05064 | -0.0005 | 33.9613
18 | 1.711 | 0.05866 | -0.0028 | 29.1681
18.5 | 1.68 | 0.07039 | -0.008 | 23.867
19 | 1.63 | 0.08599 | -0.0164 | 18.9557
19.5 | 1.5615 | 0.10589 | -0.0286 | 14.7464
20 | 1.495 | 0.12669 | -0.042 | 11.8005

## 119. Re 12M Mach 0.50 (1)
BIGFOIL.COM POLAR EXPORT
HN-474
HN-474 |  |  |  | Cl Max: | 1.258 | at alpha= | 20 | deg
JavaFoil+Calcfoil stall+Eppler ext transition |  |  |  | L/D Max: | 124.969 | at alpha= | 5.5 | deg
Re: | 12000000 |  |  | Cd Min: | 0.00671 | at alpha= | -2 | deg
Mach: | 0.5 |  |  | Cl=0 at alpha= | -2.8897 | deg
|  |  |  | @ Cl=0.1, Cd= | 0.0067259
|  |  |  | @ Cl=0.4, Cd= | 0.0076687
|  |  |  | @ Cl=0.6, Cd= | 0.0078562
alpha (deg) | Cl | Cd | Cm | Cl/Cd
-20 | -0.919 | 0.16377 | -0.038 | -5.611
-19.5 | -0.892 | 0.15787 | -0.038 | -5.651
-19 | -0.872 | 0.13702 | -0.04 | -6.365
-18.5 | -0.845 | 0.13107 | -0.04 | -6.449
-18 | -0.816 | 0.12897 | -0.039 | -6.33
-17.5 | -0.788 | 0.12587 | -0.038 | -6.26
-17 | -0.761 | 0.12 | -0.038 | -6.344
-16.5 | -0.738 | 0.11525 | -0.04 | -6.404
-16 | -0.711 | 0.10944 | -0.04 | -6.492
-15.5 | -0.683 | 0.10525 | -0.039 | -6.485
-15 | -0.658 | 0.09708 | -0.04 | -6.774
-14.5 | -0.627 | 0.10649 | -0.038 | -5.889
-14 | -0.602 | 0.09609 | -0.039 | -6.264
-13.5 | -0.577 | 0.08776 | -0.04 | -6.571
-13 | -0.556 | 0.07511 | -0.045 | -7.409
-12.5 | -0.54 | 0.06056 | -0.05 | -8.918
-12 | -0.492 | 0.08999 | -0.035 | -5.463
-11.5 | -0.474 | 0.06643 | -0.045 | -7.14
-11 | -0.462 | 0.04832 | -0.054 | -9.561
-10.5 | -0.412 | 0.07289 | -0.035 | -5.65
-10 | -0.39 | 0.05975 | -0.044 | -6.529
-9.5 | -0.391 | 0.03117 | -0.06 | -12.535
-9 | -0.332 | 0.0594 | -0.037 | -5.586
-8.5 | -0.321 | 0.03734 | -0.056 | -8.61
-8 | -0.337 | 0.01072 | -0.072 | -31.418
-7.5 | -0.295 | 0.01303 | -0.07 | -22.672
-7 | -0.446 | 0.00912 | -0.075 | -48.882
-6.5 | -0.435 | 0.00802 | -0.075 | -54.298
-6 | -0.395 | 0.00805 | -0.076 | -49.038
-5.5 | -0.342 | 0.00767 | -0.076 | -44.531
-5 | -0.281 | 0.00732 | -0.077 | -38.375
-4.5 | -0.217 | 0.00705 | -0.077 | -30.755
-4 | -0.151 | 0.00697 | -0.078 | -21.618
-3.5 | -0.083 | 0.00679 | -0.078 | -12.266
-3 | -0.015 | 0.0069 | -0.079 | -2.187
-2.5 | 0.053 | 0.00676 | -0.079 | 7.909
-2 | 0.122 | 0.00671 | -0.08 | 18.218
-1.5 | 0.191 | 0.0072 | -0.08 | 26.551
-1 | 0.26 | 0.00767 | -0.08 | 33.885
-0.5 | 0.329 | 0.00766 | -0.081 | 42.904
0 | 0.397 | 0.00767 | -0.081 | 51.796
0.5 | 0.466 | 0.00764 | -0.082 | 60.93
1 | 0.534 | 0.00773 | -0.082 | 69.062
1.5 | 0.602 | 0.00786 | -0.083 | 76.564
2 | 0.67 | 0.00799 | -0.083 | 83.828
2.5 | 0.738 | 0.008 | -0.084 | 92.192
3 | 0.805 | 0.00813 | -0.084 | 99.038
3.5 | 0.871 | 0.00816 | -0.084 | 106.786
4 | 0.937 | 0.0084 | -0.085 | 111.549
4.5 | 1.002 | 0.00856 | -0.085 | 116.983
5 | 1.064 | 0.00873 | -0.086 | 121.952
5.5 | 1.123 | 0.00898 | -0.086 | 124.969
6 | 1.172 | 0.00943 | -0.086 | 124.341
6.5 | 1.211 | 0.01 | -0.087 | 121.073
7 | 1.228 | 0.01051 | -0.087 | 116.837
7.5 | 1.216 | 0.01321 | -0.087 | 92.054
8 | 1.12 | 0.01468 | -0.087 | 76.262
8.5 | 0.762 | 0.01642 | -0.087 | 46.42
9 | 0.766 | 0.0227 | -0.084 | 33.727
9.5 | 0.806 | 0.02164 | -0.085 | 37.257
10 | 0.844 | 0.02075 | -0.086 | 40.69
10.5 | 0.817 | 0.03725 | -0.078 | 21.921
11 | 0.884 | 0.02718 | -0.084 | 32.519
11.5 | 0.83 | 0.06028 | -0.069 | 13.762
12 | 0.818 | 0.0887 | -0.052 | 9.218
12.5 | 0.881 | 0.06792 | -0.068 | 12.968
13 | 0.906 | 0.07458 | -0.068 | 12.142
13.5 | 0.909 | 0.08846 | -0.059 | 10.272
14 | 0.964 | 0.07821 | -0.069 | 12.321
14.5 | 0.989 | 0.08498 | -0.068 | 11.637
15 | 0.984 | 0.11071 | -0.057 | 8.891
15.5 | 1.019 | 0.11119 | -0.061 | 9.162
16 | 1.052 | 0.11275 | -0.063 | 9.331
16.5 | 1.075 | 0.12345 | -0.062 | 8.71
17 | 1.092 | 0.14337 | -0.058 | 7.615
17.5 | 1.122 | 0.14658 | -0.06 | 7.654
18 | 1.152 | 0.14989 | -0.061 | 7.684
18.5 | 1.18 | 0.15708 | -0.062 | 7.511
19 | 1.201 | 0.17528 | -0.061 | 6.854
19.5 | 1.229 | 0.17944 | -0.061 | 6.852
20 | 1.258 | 0.19097 | -0.062 | 6.586

## 120. Re 12M Mach 0.50 (2)
BIGFOIL.COM POLAR EXPORT
HN-474
HN-474 |  |  |  | Cl Max: | 1.4907 | at alpha= | 9 | deg
XFOIL ncrit=9 |  |  |  | L/D Max: | 149.012 | at alpha= | 5.5 | deg
Re: | 12000000 |  |  | Cd Min: | 0.25926 | at alpha= | -20 | deg
Mach: | 0.5 |  |  | Cl=0 at alpha= | -2.7422 | deg
|  |  |  | @ Cl=0.1, Cd= | 0.0050198
|  |  |  | @ Cl=0.4, Cd= | 0.0050388
|  |  |  | @ Cl=0.6, Cd= | 0.0053484
alpha (deg) | Cl | Cd | Cm | Cl/Cd
-20 | -0.7154 | 0.25926 | 0.0355 | -2.7594
-19.5 | -0.6954 | 0.24999 | 0.0307 | -2.7817
-19 | -0.6761 | 0.2405 | 0.0259 | -2.8112
-18.5 | -0.4697 | 0.19146 | 0.008 | -2.4533
-18 | -0.6373 | 0.2232 | 0.0168 | -2.8553
-17.5 | -0.6172 | 0.21553 | 0.0126 | -2.8636
-17 | -0.5985 | 0.20735 | 0.0084 | -2.8864
-16.5 | -0.5815 | 0.1984 | 0.0042 | -2.9309
-16 | -0.5673 | 0.18867 | -0.0002 | -3.0068
-15.5 | -0.5566 | 0.17841 | -0.0046 | -3.1198
-15 | -0.5484 | 0.16821 | -0.0091 | -3.2602
-14.5 | -0.5491 | 0.15622 | -0.0142 | -3.5149
-14 | -0.5394 | 0.14797 | -0.0176 | -3.6453
-13.5 | -0.5456 | 0.13662 | -0.0223 | -3.9936
-13 | -0.5468 | 0.12715 | -0.0261 | -4.3004
-12.5 | -0.5546 | 0.11681 | -0.0304 | -4.7479
-12 | -0.566 | 0.10649 | -0.0349 | -5.3151
-11.5 | -0.5751 | 0.09482 | -0.0429 | -6.0652
-11 | -0.5848 | 0.0833 | -0.0518 | -7.0204
-10.5 | -0.5949 | 0.07195 | -0.0612 | -8.2682
-10 | -0.6046 | 0.06043 | -0.0717 | -10.005
-8.5 | -0.631 | 0.02175 | -0.1166 | -29.0115
-8 | -0.6546 | 0.01578 | -0.1086 | -41.4829
-7.5 | -0.6453 | 0.00999 | -0.101 | -64.5946
-7 | -0.5893 | 0.00764 | -0.0957 | -77.1335
-6.5 | -0.5187 | 0.00693 | -0.0926 | -74.8485
-6 | -0.4475 | 0.00647 | -0.0903 | -69.1654
-5.5 | -0.3766 | 0.00618 | -0.0884 | -60.9385
-5 | -0.3071 | 0.00592 | -0.0869 | -51.875
-4.5 | -0.238 | 0.00569 | -0.0857 | -41.8278
-4 | -0.1697 | 0.0055 | -0.0847 | -30.8545
-3.5 | -0.102 | 0.00537 | -0.0839 | -18.9944
-3 | -0.0346 | 0.00522 | -0.0832 | -6.6284
-2.5 | 0.0325 | 0.0051 | -0.0827 | 6.3725
-2 | 0.0993 | 0.00502 | -0.0824 | 19.7809
-1.5 | 0.1655 | 0.005 | -0.082 | 33.1
-1 | 0.2316 | 0.00498 | -0.0817 | 46.506
-0.5 | 0.2978 | 0.00499 | -0.0814 | 59.6794
0 | 0.3636 | 0.005 | -0.0811 | 72.72
0.5 | 0.4293 | 0.00507 | -0.0808 | 84.6746
1 | 0.4953 | 0.00512 | -0.0805 | 96.7383
1.5 | 0.5603 | 0.00527 | -0.08 | 106.3188
2 | 0.6261 | 0.0054 | -0.0794 | 115.9444
2.5 | 0.6917 | 0.00556 | -0.0788 | 124.4065
3 | 0.7572 | 0.00575 | -0.0779 | 131.687
3.5 | 0.823 | 0.00597 | -0.0769 | 137.8559
4 | 0.8888 | 0.00624 | -0.0757 | 142.4359
4.5 | 0.9549 | 0.00655 | -0.0742 | 145.7863
5 | 1.02 | 0.00694 | -0.0724 | 146.9741
5.5 | 1.0863 | 0.00729 | -0.0704 | 149.0123
6 | 1.1503 | 0.00781 | -0.0677 | 147.2855
6.5 | 1.2135 | 0.00839 | -0.0645 | 144.6365
7 | 1.2758 | 0.009 | -0.0607 | 141.7556
7.5 | 1.334 | 0.00969 | -0.0559 | 137.6677
8 | 1.3948 | 0.01029 | -0.0509 | 135.5491
9 | 1.4907 | 0.01253 | -0.035 | 118.9705
9.5 | 1.4865 | 0.01539 | -0.0205 | 96.5887
10 | 1.4612 | 0.01971 | -0.0074 | 74.135
10.5 | 1.4328 | 0.02543 | 0.0013 | 56.3429
11 | 1.3961 | 0.03338 | 0.0051 | 41.8244
11.5 | 1.3581 | 0.04342 | 0.004 | 31.2782
12 | 1.3202 | 0.05537 | -0.0012 | 23.8432
12.5 | 1.2835 | 0.06872 | -0.0088 | 18.6772
13 | 1.2465 | 0.08325 | -0.0179 | 14.973
13.5 | 1.2139 | 0.09796 | -0.0274 | 12.3918
14 | 1.1834 | 0.11301 | -0.0374 | 10.4716

## 121. Re 14M Mach 0.00 (1)
BIGFOIL.COM POLAR EXPORT
HN-474
HN-474 |  |  |  | Cl Max: | 1.329 | at alpha= | 10.5 | deg
JavaFoil+Calcfoil stall+Eppler ext transition |  |  |  | L/D Max: | 142.441 | at alpha= | 7.5 | deg
Re: | 14000000 |  |  | Cd Min: | 0.00654 | at alpha= | -4.5 | deg
Mach: | 0 |  |  | Cl=0 at alpha= | -2.8898 | deg
|  |  |  | @ Cl=0.1, Cd= | 0.007319
|  |  |  | @ Cl=0.4, Cd= | 0.007062
|  |  |  | @ Cl=0.6, Cd= | 0.0072971
alpha (deg) | Cl | Cd | Cm | Cl/Cd
-16.5 | -0.57 | 0.10663 | -0.035 | -5.347
-16 | -0.586 | 0.09978 | -0.036 | -5.87
-15.5 | -0.601 | 0.09172 | -0.038 | -6.556
-15 | -0.615 | 0.08518 | -0.039 | -7.216
-14.5 | -0.632 | 0.07364 | -0.042 | -8.577
-14 | -0.643 | 0.06695 | -0.043 | -9.599
-13.5 | -0.659 | 0.05502 | -0.046 | -11.969
-13 | -0.682 | 0.03873 | -0.05 | -17.602
-12.5 | -0.707 | 0.02461 | -0.054 | -28.708
-12 | -0.727 | 0.01558 | -0.057 | -46.646
-11.5 | -0.733 | 0.01193 | -0.059 | -61.439
-11 | -0.729 | 0.01035 | -0.061 | -70.411
-10.5 | -0.716 | 0.00954 | -0.061 | -75.051
-10 | -0.695 | 0.00785 | -0.062 | -88.421
-9.5 | -0.667 | 0.00831 | -0.063 | -80.208
-9 | -0.634 | 0.00794 | -0.063 | -79.858
-8.5 | -0.597 | 0.0076 | -0.064 | -78.54
-8 | -0.555 | 0.00777 | -0.064 | -71.48
-7.5 | -0.511 | 0.00749 | -0.064 | -68.156
-7 | -0.463 | 0.00727 | -0.065 | -63.618
-6.5 | -0.412 | 0.00713 | -0.065 | -57.788
-6 | -0.359 | 0.00694 | -0.066 | -51.714
-5.5 | -0.304 | 0.00678 | -0.066 | -44.804
-5 | -0.247 | 0.00666 | -0.066 | -37.131
-4.5 | -0.19 | 0.00654 | -0.067 | -29.006
-4 | -0.131 | 0.00674 | -0.067 | -19.463
-3.5 | -0.072 | 0.00701 | -0.068 | -10.321
-3 | -0.013 | 0.00686 | -0.068 | -1.909
-2.5 | 0.046 | 0.00677 | -0.069 | 6.847
-2 | 0.106 | 0.00738 | -0.069 | 14.359
-1.5 | 0.166 | 0.00732 | -0.069 | 22.626
-1 | 0.225 | 0.00721 | -0.07 | 31.213
-0.5 | 0.285 | 0.00715 | -0.07 | 39.844
0 | 0.344 | 0.00709 | -0.07 | 48.568
0.5 | 0.404 | 0.00706 | -0.071 | 57.187
1 | 0.463 | 0.00738 | -0.071 | 62.747
1.5 | 0.522 | 0.00737 | -0.072 | 70.834
2 | 0.581 | 0.00731 | -0.072 | 79.48
2.5 | 0.64 | 0.00727 | -0.072 | 88.028
3 | 0.699 | 0.00729 | -0.073 | 95.834
3.5 | 0.757 | 0.00728 | -0.073 | 104.034
4 | 0.815 | 0.00734 | -0.073 | 111.118
4.5 | 0.873 | 0.00737 | -0.074 | 118.419
5 | 0.929 | 0.00742 | -0.074 | 125.183
5.5 | 0.984 | 0.0075 | -0.074 | 131.245
6 | 1.037 | 0.00761 | -0.075 | 136.22
6.5 | 1.087 | 0.0078 | -0.075 | 139.316
7 | 1.135 | 0.00806 | -0.075 | 140.858
7.5 | 1.179 | 0.00828 | -0.076 | 142.441
8 | 1.221 | 0.00868 | -0.076 | 140.578
8.5 | 1.258 | 0.00892 | -0.076 | 140.952
9 | 1.286 | 0.00913 | -0.077 | 140.81
9.5 | 1.308 | 0.00938 | -0.077 | 139.522
10 | 1.321 | 0.01051 | -0.077 | 125.683
10.5 | 1.329 | 0.01108 | -0.077 | 119.912
11 | 1.329 | 0.01313 | -0.078 | 101.21
11.5 | 1.322 | 0.01388 | -0.078 | 95.258
12 | 1.307 | 0.01473 | -0.078 | 88.727
12.5 | 1.285 | 0.0158 | -0.078 | 81.312
13 | 1.254 | 0.01709 | -0.078 | 73.4
13.5 | 1.217 | 0.01884 | -0.077 | 64.63
14 | 1.176 | 0.02091 | -0.077 | 56.232
14.5 | 1.128 | 0.02396 | -0.076 | 47.087
15 | 1.073 | 0.0293 | -0.075 | 36.623
15.5 | 1.016 | 0.03679 | -0.073 | 27.604

## 122. Re 14M Mach 0.00 (2)
BIGFOIL.COM POLAR EXPORT
HN-474
HN-474 |  |  |  | Cl Max: | 1.8796 | at alpha= | 19.5 | deg
XFOIL ncrit=9 |  |  |  | L/D Max: | 144.823 | at alpha= | 8.5 | deg
Re: | 14000000 |  |  | Cd Min: | 0.04511 | at alpha= | 20 | deg
Mach: | 0 |  |  | Cl=0 at alpha= | -2.7927 | deg
|  |  |  | @ Cl=0.1, Cd= | 0.0048721
|  |  |  | @ Cl=0.4, Cd= | 0.0049333
|  |  |  | @ Cl=0.6, Cd= | 0.0052671
alpha (deg) | Cl | Cd | Cm | Cl/Cd
-20 | -1.5978 | 0.03449 | -0.0806 | -46.3265
-19.5 | -1.6025 | 0.02865 | -0.0833 | -55.9337
-19 | -1.5981 | 0.02464 | -0.0838 | -64.858
-18.5 | -1.5886 | 0.02191 | -0.0824 | -72.5057
-18 | -1.5818 | 0.02018 | -0.0777 | -78.3845
-17.5 | -1.5705 | 0.01892 | -0.0718 | -83.0074
-17 | -1.5332 | 0.01773 | -0.0704 | -86.4749
-16.5 | -1.4853 | 0.01656 | -0.0708 | -89.692
-16 | -1.4346 | 0.01557 | -0.0713 | -92.1387
-15.5 | -1.383 | 0.0146 | -0.0719 | -94.726
-13.5 | -1.1612 | 0.01136 | -0.0759 | -102.2183
-13 | -1.1085 | 0.01065 | -0.0759 | -104.0845
-12.5 | -1.056 | 0.00992 | -0.0759 | -106.4516
-12 | -1.0014 | 0.00929 | -0.0762 | -107.7933
-11.5 | -0.9506 | 0.00879 | -0.0755 | -108.1456
-11 | -0.899 | 0.00839 | -0.0748 | -107.1514
-10.5 | -0.8476 | 0.00804 | -0.0741 | -105.4229
-10 | -0.7953 | 0.00773 | -0.0735 | -102.8849
-9.5 | -0.7423 | 0.00735 | -0.0731 | -100.9932
-9 | -0.6889 | 0.00701 | -0.0727 | -98.2739
-8.5 | -0.6346 | 0.00674 | -0.0724 | -94.1543
-8 | -0.5799 | 0.00653 | -0.0722 | -88.8055
-7.5 | -0.5249 | 0.00626 | -0.0721 | -83.8498
-7 | -0.4697 | 0.00605 | -0.0719 | -77.6364
-6 | -0.3589 | 0.00571 | -0.0717 | -62.8546
-5.5 | -0.3032 | 0.00553 | -0.0716 | -54.8282
-5 | -0.2474 | 0.00539 | -0.0716 | -45.8998
-4.5 | -0.1915 | 0.00528 | -0.0716 | -36.2689
-4 | -0.1356 | 0.00517 | -0.0715 | -26.2282
-3.5 | -0.0793 | 0.00508 | -0.0715 | -15.6102
-3 | -0.0233 | 0.00497 | -0.0715 | -4.6881
-2.5 | 0.0329 | 0.0049 | -0.0716 | 6.7143
-2 | 0.0889 | 0.00488 | -0.0715 | 18.2172
-1.5 | 0.1451 | 0.00484 | -0.0716 | 29.9793
-1 | 0.2011 | 0.00484 | -0.0716 | 41.5496
-0.5 | 0.2571 | 0.00486 | -0.0716 | 52.9012
0 | 0.3131 | 0.00485 | -0.0716 | 64.5567
0.5 | 0.3691 | 0.0049 | -0.0716 | 75.3265
1 | 0.4248 | 0.00496 | -0.0716 | 85.6452
1.5 | 0.4805 | 0.00504 | -0.0716 | 95.3373
2 | 0.536 | 0.00514 | -0.0715 | 104.2802
2.5 | 0.5914 | 0.00525 | -0.0714 | 112.6476
3 | 0.6467 | 0.00536 | -0.0714 | 120.653
3.5 | 0.7018 | 0.00551 | -0.0712 | 127.3684
4 | 0.7565 | 0.00569 | -0.0711 | 132.9525
4.5 | 0.8106 | 0.00595 | -0.0708 | 136.2353
5 | 0.8651 | 0.00615 | -0.0706 | 140.6667
5.5 | 0.9184 | 0.00646 | -0.0701 | 142.1672
6 | 0.9715 | 0.00678 | -0.0697 | 143.2891
6.5 | 1.0241 | 0.00712 | -0.0692 | 143.8343
7 | 1.0767 | 0.00744 | -0.0687 | 144.7177
7.5 | 1.1283 | 0.0078 | -0.068 | 144.6538
8 | 1.1787 | 0.00816 | -0.0671 | 144.4485
8.5 | 1.2281 | 0.00848 | -0.0659 | 144.8231
9 | 1.2787 | 0.00895 | -0.0651 | 142.8715
9.5 | 1.3286 | 0.00944 | -0.0643 | 140.7415
10 | 1.3779 | 0.00995 | -0.0633 | 138.4824
10.5 | 1.4268 | 0.01044 | -0.0623 | 136.6667
11 | 1.4745 | 0.01099 | -0.0611 | 134.1674
11.5 | 1.5207 | 0.01159 | -0.0597 | 131.2079
13 | 1.6535 | 0.01342 | -0.0547 | 123.2116
13.5 | 1.694 | 0.0141 | -0.0525 | 120.1418
14 | 1.7301 | 0.01489 | -0.0496 | 116.1921
14.5 | 1.7546 | 0.01568 | -0.0444 | 111.9005
15 | 1.7763 | 0.0167 | -0.0391 | 106.3653
15.5 | 1.7995 | 0.01775 | -0.0346 | 101.3803
16 | 1.8181 | 0.01913 | -0.0297 | 95.0392
16.5 | 1.8368 | 0.02061 | -0.0255 | 89.1218
17 | 1.8474 | 0.02273 | -0.0208 | 81.2758
17.5 | 1.8594 | 0.02499 | -0.017 | 74.4058
19.5 | 1.8796 | 0.03926 | -0.008 | 47.8757
20 | 1.8729 | 0.04511 | -0.0078 | 41.5185

## 123. Re 14M Mach 0.10 (1)
BIGFOIL.COM POLAR EXPORT
HN-474
HN-474 |  |  |  | Cl Max: | 1.323 | at alpha= | 10.5 | deg
JavaFoil+Calcfoil stall+Eppler ext transition |  |  |  | L/D Max: | 142.097 | at alpha= | 7.5 | deg
Re: | 14000000 |  |  | Cd Min: | 0.00658 | at alpha= | -4.5 | deg
Mach: | 0.1 |  |  | Cl=0 at alpha= | -2.8917 | deg
|  |  |  | @ Cl=0.1, Cd= | 0.0067547
|  |  |  | @ Cl=0.4, Cd= | 0.007072
|  |  |  | @ Cl=0.6, Cd= | 0.0073191
alpha (deg) | Cl | Cd | Cm | Cl/Cd
-16 | -0.549 | 0.10273 | -0.036 | -5.344
-15.5 | -0.567 | 0.09558 | -0.037 | -5.93
-15 | -0.584 | 0.08826 | -0.038 | -6.612
-14.5 | -0.602 | 0.07832 | -0.04 | -7.682
-14 | -0.615 | 0.07197 | -0.042 | -8.545
-13.5 | -0.63 | 0.06215 | -0.044 | -10.141
-13 | -0.649 | 0.04875 | -0.048 | -13.319
-12.5 | -0.678 | 0.03102 | -0.052 | -21.852
-12 | -0.707 | 0.01783 | -0.057 | -39.637
-11.5 | -0.718 | 0.01306 | -0.059 | -54.945
-11 | -0.719 | 0.01078 | -0.061 | -66.683
-10.5 | -0.709 | 0.00977 | -0.062 | -72.569
-10 | -0.691 | 0.0091 | -0.062 | -75.884
-9.5 | -0.665 | 0.00839 | -0.063 | -79.287
-9 | -0.633 | 0.008 | -0.063 | -79.137
-8.5 | -0.597 | 0.00766 | -0.064 | -77.977
-8 | -0.556 | 0.00783 | -0.064 | -71.08
-7.5 | -0.512 | 0.00754 | -0.065 | -67.86
-7 | -0.464 | 0.00732 | -0.065 | -63.438
-6.5 | -0.413 | 0.00716 | -0.066 | -57.736
-6 | -0.36 | 0.00697 | -0.066 | -51.704
-5.5 | -0.305 | 0.00677 | -0.066 | -45.076
-5 | -0.248 | 0.00666 | -0.067 | -37.305
-4.5 | -0.191 | 0.00658 | -0.067 | -28.971
-4 | -0.132 | 0.00673 | -0.068 | -19.601
-3.5 | -0.073 | 0.00702 | -0.068 | -10.36
-3 | -0.013 | 0.0069 | -0.068 | -1.906
-2.5 | 0.047 | 0.00679 | -0.069 | 6.861
-2 | 0.107 | 0.00675 | -0.069 | 15.779
-1.5 | 0.166 | 0.00732 | -0.07 | 22.737
-1 | 0.226 | 0.00722 | -0.07 | 31.348
-0.5 | 0.286 | 0.00717 | -0.07 | 39.895
0 | 0.346 | 0.00709 | -0.071 | 48.807
0.5 | 0.406 | 0.00707 | -0.071 | 57.387
1 | 0.465 | 0.00739 | -0.072 | 62.91
1.5 | 0.525 | 0.00739 | -0.072 | 71.006
2 | 0.584 | 0.00733 | -0.072 | 79.635
2.5 | 0.643 | 0.00729 | -0.073 | 88.186
3 | 0.702 | 0.00732 | -0.073 | 95.987
3.5 | 0.761 | 0.0073 | -0.073 | 104.206
4 | 0.819 | 0.00736 | -0.074 | 111.243
4.5 | 0.877 | 0.00739 | -0.074 | 118.572
5 | 0.934 | 0.00746 | -0.074 | 125.238
5.5 | 0.989 | 0.00754 | -0.075 | 131.23
6 | 1.042 | 0.00765 | -0.075 | 136.177
6.5 | 1.092 | 0.00785 | -0.076 | 139.099
7 | 1.139 | 0.00812 | -0.076 | 140.359
7.5 | 1.184 | 0.00833 | -0.076 | 142.097
8 | 1.225 | 0.00876 | -0.076 | 139.864
8.5 | 1.261 | 0.00896 | -0.077 | 140.714
9 | 1.288 | 0.00923 | -0.077 | 139.562
9.5 | 1.308 | 0.00949 | -0.077 | 137.902
10 | 1.319 | 0.01066 | -0.078 | 123.762
10.5 | 1.323 | 0.01024 | -0.078 | 129.212
11 | 1.32 | 0.01336 | -0.078 | 98.823
11.5 | 1.309 | 0.01414 | -0.078 | 92.549
12 | 1.29 | 0.01507 | -0.078 | 85.565
12.5 | 1.261 | 0.01626 | -0.078 | 77.553
13 | 1.225 | 0.01772 | -0.078 | 69.1
13.5 | 1.181 | 0.01982 | -0.077 | 59.588
14 | 1.133 | 0.02228 | -0.077 | 50.844
14.5 | 1.078 | 0.02619 | -0.076 | 41.139
15 | 1.017 | 0.03242 | -0.074 | 31.372
15.5 | 0.95 | 0.04289 | -0.072 | 22.161

## 124. Re 14M Mach 0.10 (2)
BIGFOIL.COM POLAR EXPORT
HN-474
HN-474 |  |  |  | Cl Max: | 1.8334 | at alpha= | 16.5 | deg
XFOIL ncrit=9 |  |  |  | L/D Max: | 144.826 | at alpha= | 7 | deg
Re: | 14000000 |  |  | Cd Min: | 0.05073 | at alpha= | -20 | deg
Mach: | 0.1 |  |  | Cl=0 at alpha= | -2.7912 | deg
|  |  |  | @ Cl=0.1, Cd= | 0.0048743
|  |  |  | @ Cl=0.4, Cd= | 0.0049435
|  |  |  | @ Cl=0.6, Cd= | 0.0052614
alpha (deg) | Cl | Cd | Cm | Cl/Cd
-20 | -1.5065 | 0.05073 | -0.0723 | -29.6964
-19.5 | -1.555 | 0.03739 | -0.0816 | -41.5887
-19 | -1.5647 | 0.03044 | -0.0855 | -51.4028
-18.5 | -1.5634 | 0.02573 | -0.0868 | -60.7618
-18 | -1.5608 | 0.02228 | -0.0854 | -70.0539
-17.5 | -1.5632 | 0.02039 | -0.0791 | -76.665
-17 | -1.5463 | 0.01901 | -0.074 | -81.3414
-16.5 | -1.4999 | 0.0176 | -0.0741 | -85.2216
-15 | -1.3443 | 0.01428 | -0.0752 | -94.1387
-14.5 | -1.2889 | 0.01336 | -0.0759 | -96.4746
-14 | -1.2315 | 0.01258 | -0.0768 | -97.8935
-13 | -1.1185 | 0.01102 | -0.078 | -101.4973
-12.5 | -1.0659 | 0.01025 | -0.0776 | -103.9902
-12 | -1.0099 | 0.00953 | -0.078 | -105.9706
-11.5 | -0.9591 | 0.00895 | -0.077 | -107.162
-11 | -0.907 | 0.0085 | -0.0762 | -106.7059
-9.5 | -0.7484 | 0.00744 | -0.0741 | -100.5914
-9 | -0.6945 | 0.00708 | -0.0736 | -98.0932
-8.5 | -0.6398 | 0.00678 | -0.0732 | -94.3658
-8 | -0.5846 | 0.00656 | -0.0729 | -89.1159
-7.5 | -0.529 | 0.00631 | -0.0727 | -83.8352
-7 | -0.4733 | 0.00607 | -0.0725 | -77.9736
-6 | -0.3615 | 0.00573 | -0.0722 | -63.089
-5.5 | -0.3055 | 0.00555 | -0.0721 | -55.045
-5 | -0.2492 | 0.00541 | -0.0721 | -46.0628
-4.5 | -0.1929 | 0.0053 | -0.072 | -36.3962
-4 | -0.1367 | 0.00518 | -0.0719 | -26.39
-3.5 | -0.08 | 0.00509 | -0.0719 | -15.7171
-3 | -0.0236 | 0.00497 | -0.0719 | -4.7485
-2.5 | 0.0329 | 0.0049 | -0.0719 | 6.7143
-2 | 0.0892 | 0.00488 | -0.0719 | 18.2787
-1.5 | 0.1458 | 0.00485 | -0.0719 | 30.0619
-1 | 0.2021 | 0.00484 | -0.0719 | 41.7562
-0.5 | 0.2585 | 0.00486 | -0.0719 | 53.1893
0 | 0.3148 | 0.00486 | -0.0719 | 64.7737
1 | 0.4271 | 0.00497 | -0.0719 | 85.9356
1.5 | 0.4831 | 0.00505 | -0.0719 | 95.6634
2 | 0.539 | 0.00514 | -0.0718 | 104.8638
2.5 | 0.5947 | 0.00525 | -0.0717 | 113.2762
3 | 0.6503 | 0.00537 | -0.0716 | 121.0987
3.5 | 0.7058 | 0.00552 | -0.0715 | 127.8623
4 | 0.7608 | 0.0057 | -0.0713 | 133.4737
4.5 | 0.8153 | 0.00596 | -0.071 | 136.7953
5 | 0.8702 | 0.00617 | -0.0707 | 141.0373
5.5 | 0.9239 | 0.00648 | -0.0703 | 142.5772
6 | 0.9773 | 0.00681 | -0.0697 | 143.5095
6.5 | 1.0304 | 0.00715 | -0.0692 | 144.1119
7 | 1.0833 | 0.00748 | -0.0686 | 144.8262
7.5 | 1.1352 | 0.00786 | -0.0678 | 144.4275
8 | 1.186 | 0.00822 | -0.0668 | 144.2822
8.5 | 1.2358 | 0.00855 | -0.0656 | 144.538
9 | 1.2868 | 0.00903 | -0.0647 | 142.5028
9.5 | 1.3372 | 0.00954 | -0.0637 | 140.1677
10 | 1.3868 | 0.01006 | -0.0626 | 137.8529
10.5 | 1.4361 | 0.01057 | -0.0615 | 135.8657
11 | 1.4837 | 0.01116 | -0.0601 | 132.948
11.5 | 1.5302 | 0.01178 | -0.0585 | 129.8981
12.5 | 1.6208 | 0.01299 | -0.055 | 124.7729
13 | 1.6633 | 0.01367 | -0.0528 | 121.6752
13.5 | 1.7031 | 0.0144 | -0.0502 | 118.2708
14 | 1.7316 | 0.01529 | -0.0456 | 113.2505
14.5 | 1.7556 | 0.01616 | -0.0402 | 108.6386
15 | 1.7778 | 0.01729 | -0.035 | 102.8224
15.5 | 1.7998 | 0.01849 | -0.0303 | 97.3391
16 | 1.8167 | 0.02008 | -0.0253 | 90.4731
16.5 | 1.8334 | 0.02184 | -0.021 | 83.9469

## 125. Re 14M Mach 0.25 (1)
BIGFOIL.COM POLAR EXPORT
HN-474
HN-474 |  |  |  | Cl Max: | 1.296 | at alpha= | 9.5 | deg
JavaFoil+Calcfoil stall+Eppler ext transition |  |  |  | L/D Max: | 138.059 | at alpha= | 7 | deg
Re: | 14000000 |  |  | Cd Min: | 0.00665 | at alpha= | -4.5 | deg
Mach: | 0.25 |  |  | Cl=0 at alpha= | -2.8871 | deg
|  |  |  | @ Cl=0.1, Cd= | 0.0068303
|  |  |  | @ Cl=0.4, Cd= | 0.0071682
|  |  |  | @ Cl=0.6, Cd= | 0.00743
alpha (deg) | Cl | Cd | Cm | Cl/Cd
-15 | -0.311 | 0.10062 | -0.035 | -3.093
-14.5 | -0.359 | 0.09397 | -0.036 | -3.824
-14 | -0.403 | 0.08797 | -0.037 | -4.578
-13.5 | -0.442 | 0.08258 | -0.038 | -5.347
-13 | -0.476 | 0.07694 | -0.039 | -6.181
-12.5 | -0.507 | 0.06822 | -0.041 | -7.438
-12 | -0.54 | 0.05489 | -0.046 | -9.836
-11.5 | -0.575 | 0.03826 | -0.052 | -15.028
-11 | -0.618 | 0.02022 | -0.058 | -30.576
-10.5 | -0.648 | 0.0122 | -0.062 | -53.074
-10 | -0.653 | 0.0102 | -0.063 | -64.026
-9.5 | -0.644 | 0.00934 | -0.064 | -68.951
-9 | -0.624 | 0.00801 | -0.065 | -77.883
-8.5 | -0.595 | 0.00807 | -0.066 | -73.724
-8 | -0.559 | 0.00767 | -0.066 | -72.868
-7.5 | -0.518 | 0.0078 | -0.066 | -66.369
-7 | -0.472 | 0.00753 | -0.067 | -62.589
-6.5 | -0.422 | 0.00732 | -0.067 | -57.619
-6 | -0.368 | 0.00709 | -0.068 | -51.935
-5.5 | -0.313 | 0.00697 | -0.068 | -44.858
-5 | -0.255 | 0.00674 | -0.069 | -37.785
-4.5 | -0.196 | 0.00665 | -0.069 | -29.411
-4 | -0.135 | 0.00683 | -0.069 | -19.835
-3.5 | -0.075 | 0.00669 | -0.07 | -11.159
-3 | -0.014 | 0.00695 | -0.07 | -1.944
-2.5 | 0.048 | 0.00689 | -0.071 | 6.949
-2 | 0.109 | 0.00682 | -0.071 | 16.046
-1.5 | 0.171 | 0.0074 | -0.072 | 23.103
-1 | 0.233 | 0.00733 | -0.072 | 31.745
-0.5 | 0.294 | 0.00726 | -0.072 | 40.497
0 | 0.355 | 0.00719 | -0.073 | 49.433
0.5 | 0.417 | 0.00716 | -0.073 | 58.167
1 | 0.478 | 0.00749 | -0.074 | 63.772
1.5 | 0.539 | 0.00749 | -0.074 | 71.941
2 | 0.6 | 0.00743 | -0.074 | 80.754
2.5 | 0.661 | 0.00742 | -0.075 | 89.018
3 | 0.721 | 0.00745 | -0.075 | 96.877
3.5 | 0.781 | 0.00744 | -0.075 | 105.009
4 | 0.841 | 0.00753 | -0.076 | 111.683
4.5 | 0.9 | 0.00757 | -0.076 | 118.929
5 | 0.958 | 0.00764 | -0.077 | 125.47
5.5 | 1.015 | 0.00774 | -0.077 | 131.04
6 | 1.068 | 0.00788 | -0.077 | 135.404
6.5 | 1.117 | 0.0081 | -0.078 | 137.988
7 | 1.164 | 0.00843 | -0.078 | 138.059
7.5 | 1.206 | 0.00881 | -0.078 | 136.967
8 | 1.244 | 0.00914 | -0.079 | 136.045
8.5 | 1.274 | 0.00945 | -0.079 | 134.87
9 | 1.292 | 0.00975 | -0.079 | 132.485
9.5 | 1.296 | 0.01084 | -0.079 | 119.609
10 | 1.291 | 0.01047 | -0.08 | 123.327
10.5 | 1.273 | 0.01385 | -0.08 | 91.921
11 | 1.241 | 0.01487 | -0.08 | 83.46
11.5 | 1.193 | 0.01626 | -0.08 | 73.411
12 | 1.13 | 0.0181 | -0.079 | 62.45
12.5 | 1.053 | 0.02073 | -0.078 | 50.804
13 | 0.961 | 0.0255 | -0.077 | 37.679
13.5 | 0.858 | 0.03323 | -0.075 | 25.828
14 | 0.751 | 0.04416 | -0.072 | 17.013
14.5 | 0.64 | 0.06103 | -0.067 | 10.482

## 126. Re 14M Mach 0.25 (2)
BIGFOIL.COM POLAR EXPORT
HN-474
HN-474 |  |  |  | Cl Max: | 1.7929 | at alpha= | 16.5 | deg
XFOIL ncrit=9 |  |  |  | L/D Max: | 145.28 | at alpha= | 6.5 | deg
Re: | 14000000 |  |  | Cd Min: | 0.20019 | at alpha= | -20 | deg
Mach: | 0.25 |  |  | Cl=0 at alpha= | -2.7829 | deg
|  |  |  | @ Cl=0.1, Cd= | 0.0048955
|  |  |  | @ Cl=0.4, Cd= | 0.0049417
|  |  |  | @ Cl=0.6, Cd= | 0.0052652
alpha (deg) | Cl | Cd | Cm | Cl/Cd
-20 | -0.7557 | 0.20019 | 0.0177 | -3.7749
-19.5 | -0.747 | 0.19202 | 0.0129 | -3.8902
-18.5 | -0.8015 | 0.15885 | -0.0058 | -5.0456
-18 | -0.8465 | 0.1407 | -0.0165 | -6.0163
-17.5 | -1.0512 | 0.09778 | -0.045 | -10.7507
-17 | -1.1639 | 0.07423 | -0.0609 | -15.6796
-16.5 | -1.242 | 0.05554 | -0.0738 | -22.3623
-16 | -1.284 | 0.04122 | -0.0852 | -31.1499
-15.5 | -1.3187 | 0.0302 | -0.0937 | -43.6656
-15 | -1.3535 | 0.02414 | -0.0922 | -56.0688
-14.5 | -1.341 | 0.01988 | -0.0906 | -67.4547
-14 | -1.2948 | 0.0171 | -0.0902 | -75.7193
-13.5 | -1.2404 | 0.01491 | -0.0898 | -83.1925
-13 | -1.1785 | 0.01353 | -0.0898 | -87.1027
-12.5 | -1.1222 | 0.01245 | -0.0884 | -90.1365
-12 | -1.0612 | 0.01129 | -0.0881 | -93.9947
-11.5 | -1.005 | 0.01021 | -0.0868 | -98.4329
-11 | -0.9508 | 0.00941 | -0.0849 | -101.0414
-10.5 | -0.8968 | 0.00881 | -0.0829 | -101.7934
-10 | -0.8411 | 0.00832 | -0.0813 | -101.0938
-9.5 | -0.7838 | 0.0079 | -0.0801 | -99.2152
-9 | -0.7261 | 0.00753 | -0.079 | -96.4276
-8.5 | -0.6686 | 0.00711 | -0.0781 | -94.0366
-8 | -0.6108 | 0.00678 | -0.0773 | -90.0885
-7.5 | -0.552 | 0.00652 | -0.0767 | -84.6626
-7 | -0.4935 | 0.00625 | -0.0761 | -78.96
-6.5 | -0.435 | 0.00603 | -0.0756 | -72.1393
-6 | -0.3765 | 0.00583 | -0.0752 | -64.5798
-5.5 | -0.3181 | 0.00564 | -0.0749 | -56.4007
-5 | -0.2595 | 0.00547 | -0.0746 | -47.4406
-4.5 | -0.2009 | 0.00535 | -0.0744 | -37.5514
-4 | -0.1425 | 0.00523 | -0.0742 | -27.2467
-3.5 | -0.0839 | 0.00512 | -0.0741 | -16.3867
-3 | -0.0254 | 0.00501 | -0.074 | -5.0699
-2.5 | 0.0331 | 0.00493 | -0.0739 | 6.714
-2 | 0.0912 | 0.0049 | -0.0738 | 18.6122
-1.5 | 0.1495 | 0.00487 | -0.0738 | 30.6982
-1 | 0.2078 | 0.00484 | -0.0738 | 42.9339
-0.5 | 0.2658 | 0.00487 | -0.0737 | 54.5791
0 | 0.3239 | 0.00487 | -0.0737 | 66.5092
0.5 | 0.3821 | 0.00492 | -0.0737 | 77.6626
1 | 0.4398 | 0.00499 | -0.0736 | 88.1363
1.5 | 0.4975 | 0.00508 | -0.0735 | 97.9331
2 | 0.5553 | 0.00518 | -0.0734 | 107.2008
2.5 | 0.613 | 0.00529 | -0.0732 | 115.879
3 | 0.6703 | 0.00543 | -0.073 | 123.4438
3.5 | 0.7275 | 0.0056 | -0.0727 | 129.9107
4 | 0.7848 | 0.00578 | -0.0724 | 135.7785
4.5 | 0.8414 | 0.00604 | -0.0719 | 139.3046
5 | 0.8981 | 0.0063 | -0.0714 | 142.5556
5.5 | 0.9543 | 0.00659 | -0.0708 | 144.8103
6 | 1.0094 | 0.00698 | -0.0699 | 144.6132
6.5 | 1.0649 | 0.00733 | -0.0691 | 145.2797
7 | 1.1194 | 0.00775 | -0.068 | 144.4387
7.5 | 1.1738 | 0.00813 | -0.0668 | 144.3788
8 | 1.2261 | 0.00858 | -0.0652 | 142.9021
8.5 | 1.2782 | 0.00897 | -0.0634 | 142.4972
9 | 1.3314 | 0.00952 | -0.0619 | 139.8529
9.5 | 1.3838 | 0.0101 | -0.0602 | 137.0099
10 | 1.4357 | 0.01068 | -0.0584 | 134.4288
10.5 | 1.4858 | 0.01135 | -0.0562 | 130.9075
11 | 1.5354 | 0.012 | -0.0538 | 127.95
11.5 | 1.5832 | 0.0127 | -0.0511 | 124.6614
12 | 1.6284 | 0.01348 | -0.048 | 120.8012
12.5 | 1.6691 | 0.01434 | -0.0441 | 116.3947
13 | 1.6957 | 0.01527 | -0.0376 | 111.0478
13.5 | 1.7225 | 0.01634 | -0.0316 | 105.4162
14 | 1.7439 | 0.0178 | -0.0253 | 97.9719
14.5 | 1.7628 | 0.01952 | -0.0193 | 90.3074
15 | 1.7727 | 0.02194 | -0.0132 | 80.7976
15.5 | 1.7829 | 0.02469 | -0.0081 | 72.2114
16 | 1.7878 | 0.02818 | -0.0038 | 63.4422
16.5 | 1.7929 | 0.03216 | -0.0007 | 55.7494
17 | 1.7728 | 0.03896 | 0.0013 | 45.5031
17.5 | 1.7514 | 0.04703 | 0.0009 | 37.2401
18 | 1.7517 | 0.0536 | -0.0004 | 32.681
18.5 | 1.725 | 0.06421 | -0.0043 | 26.865
19 | 1.6811 | 0.07826 | -0.0114 | 21.481
19.5 | 1.6174 | 0.09661 | -0.0221 | 16.7415
20 | 1.5573 | 0.11561 | -0.034 | 13.4703

## 127. Re 14M Mach 0.50 (1)
BIGFOIL.COM POLAR EXPORT
HN-474
HN-474 |  |  |  | Cl Max: | 1.257 | at alpha= | 20 | deg
JavaFoil+Calcfoil stall+Eppler ext transition |  |  |  | L/D Max: | 126.532 | at alpha= | 6 | deg
Re: | 14000000 |  |  | Cd Min: | 0.00672 | at alpha= | -3.5 | deg
Mach: | 0.5 |  |  | Cl=0 at alpha= | -2.8897 | deg
|  |  |  | @ Cl=0.1, Cd= | 0.0070365
|  |  |  | @ Cl=0.4, Cd= | 0.0076296
|  |  |  | @ Cl=0.6, Cd= | 0.0078353
alpha (deg) | Cl | Cd | Cm | Cl/Cd
-20 | -0.918 | 0.17317 | -0.038 | -5.303
-19.5 | -0.892 | 0.16994 | -0.038 | -5.249
-19 | -0.869 | 0.14927 | -0.039 | -5.821
-18.5 | -0.842 | 0.14402 | -0.039 | -5.845
-18 | -0.814 | 0.14099 | -0.038 | -5.775
-17.5 | -0.787 | 0.13692 | -0.038 | -5.747
-17 | -0.76 | 0.12996 | -0.038 | -5.85
-16.5 | -0.739 | 0.11368 | -0.041 | -6.499
-16 | -0.712 | 0.10686 | -0.041 | -6.664
-15.5 | -0.684 | 0.10296 | -0.04 | -6.642
-15 | -0.66 | 0.09383 | -0.042 | -7.037
-14.5 | -0.627 | 0.10507 | -0.038 | -5.97
-14 | -0.603 | 0.09485 | -0.04 | -6.354
-13.5 | -0.578 | 0.08589 | -0.041 | -6.73
-13 | -0.56 | 0.07141 | -0.047 | -7.84
-12.5 | -0.546 | 0.05494 | -0.053 | -9.945
-12 | -0.492 | 0.08833 | -0.035 | -5.569
-11.5 | -0.477 | 0.06384 | -0.047 | -7.464
-11 | -0.468 | 0.04319 | -0.056 | -10.838
-10.5 | -0.412 | 0.07208 | -0.036 | -5.716
-10 | -0.391 | 0.05801 | -0.045 | -6.748
-9.5 | -0.399 | 0.02546 | -0.063 | -15.676
-9 | -0.332 | 0.05884 | -0.038 | -5.643
-8.5 | -0.326 | 0.03328 | -0.058 | -9.794
-8 | -0.338 | 0.01039 | -0.072 | -32.491
-7.5 | -0.298 | 0.01208 | -0.071 | -24.651
-7 | -0.446 | 0.00831 | -0.075 | -53.714
-6.5 | -0.435 | 0.00791 | -0.075 | -55.062
-6 | -0.395 | 0.00791 | -0.076 | -49.924
-5.5 | -0.342 | 0.00754 | -0.076 | -45.321
-5 | -0.281 | 0.0073 | -0.077 | -38.488
-4.5 | -0.217 | 0.00706 | -0.077 | -30.704
-4 | -0.151 | 0.0069 | -0.078 | -21.826
-3.5 | -0.083 | 0.00672 | -0.078 | -12.392
-3 | -0.015 | 0.00689 | -0.079 | -2.191
-2.5 | 0.053 | 0.00673 | -0.079 | 7.948
-2 | 0.122 | 0.00718 | -0.08 | 17.017
-1.5 | 0.191 | 0.00717 | -0.08 | 26.675
-1 | 0.26 | 0.00768 | -0.08 | 33.846
-0.5 | 0.329 | 0.00764 | -0.081 | 43.025
0 | 0.397 | 0.00763 | -0.081 | 52.077
0.5 | 0.466 | 0.00762 | -0.082 | 61.095
1 | 0.534 | 0.00768 | -0.082 | 69.514
1.5 | 0.602 | 0.00784 | -0.083 | 76.835
2 | 0.67 | 0.00793 | -0.083 | 84.507
2.5 | 0.738 | 0.00799 | -0.084 | 92.35
3 | 0.805 | 0.00805 | -0.084 | 99.924
3.5 | 0.871 | 0.00815 | -0.084 | 106.911
4 | 0.937 | 0.00831 | -0.085 | 112.77
4.5 | 1.002 | 0.00848 | -0.085 | 118.116
5 | 1.064 | 0.00861 | -0.086 | 123.633
5.5 | 1.123 | 0.00888 | -0.086 | 126.48
6 | 1.172 | 0.00926 | -0.086 | 126.532
6.5 | 1.211 | 0.0098 | -0.087 | 123.602
7 | 1.229 | 0.01026 | -0.087 | 119.741
7.5 | 1.216 | 0.01288 | -0.087 | 94.467
8 | 1.121 | 0.0143 | -0.087 | 78.356
8.5 | 0.763 | 0.01599 | -0.087 | 47.733
9 | 0.77 | 0.02165 | -0.084 | 35.546
9.5 | 0.81 | 0.02065 | -0.086 | 39.21
10 | 0.846 | 0.02003 | -0.086 | 42.257
10.5 | 0.826 | 0.03397 | -0.08 | 24.308
11 | 0.891 | 0.02527 | -0.085 | 35.241
11.5 | 0.847 | 0.05184 | -0.073 | 16.333
12 | 0.818 | 0.08767 | -0.053 | 9.335
12.5 | 0.9 | 0.05766 | -0.073 | 15.617
13 | 0.913 | 0.06979 | -0.07 | 13.086
13.5 | 0.927 | 0.07753 | -0.066 | 11.959
14 | 0.979 | 0.06931 | -0.072 | 14.119
14.5 | 0.997 | 0.0793 | -0.07 | 12.574
15 | 0.981 | 0.12235 | -0.055 | 8.015
15.5 | 1.011 | 0.12544 | -0.057 | 8.058
16 | 1.041 | 0.12827 | -0.059 | 8.119
16.5 | 1.069 | 0.13586 | -0.06 | 7.87
17 | 1.091 | 0.15331 | -0.058 | 7.117
17.5 | 1.12 | 0.15625 | -0.059 | 7.168
18 | 1.15 | 0.1601 | -0.061 | 7.18
18.5 | 1.178 | 0.16695 | -0.061 | 7.054
19 | 1.201 | 0.1826 | -0.06 | 6.578
19.5 | 1.229 | 0.1871 | -0.061 | 6.57
20 | 1.257 | 0.19858 | -0.062 | 6.332

## 128. Re 14M Mach 0.50 (2)
BIGFOIL.COM POLAR EXPORT
HN-474
HN-474 |  |  |  | Cl Max: | 1.462 | at alpha= | 8.5 | deg
XFOIL ncrit=9 |  |  |  | L/D Max: | 151.026 | at alpha= | 5.5 | deg
Re: | 14000000 |  |  | Cd Min: | 0.01086 | at alpha= | 8.5 | deg
Mach: | 0.5 |  |  | Cl=0 at alpha= | -99 | deg
|  |  |  | @ Cl=0.1, Cd= | 0.00496
|  |  |  | @ Cl=0.4, Cd= | 0.0049981
|  |  |  | @ Cl=0.6, Cd= | 0.0053206
alpha (deg) | Cl | Cd | Cm | Cl/Cd
0 | 0.364 | 0.00496 | -0.0812 | 73.3871
0.5 | 0.4301 | 0.00503 | -0.081 | 85.507
1 | 0.4959 | 0.00511 | -0.0806 | 97.045
1.5 | 0.5612 | 0.00525 | -0.0801 | 106.8952
2 | 0.6272 | 0.00537 | -0.0796 | 116.797
2.5 | 0.6929 | 0.00554 | -0.079 | 125.0722
3 | 0.7586 | 0.00572 | -0.0781 | 132.6224
3.5 | 0.8252 | 0.0059 | -0.0773 | 139.8644
4 | 0.891 | 0.00616 | -0.0761 | 144.6429
4.5 | 0.9567 | 0.0065 | -0.0745 | 147.1846
5 | 1.0229 | 0.00684 | -0.0728 | 149.5468
5.5 | 1.0889 | 0.00721 | -0.0708 | 151.0264
6 | 1.1533 | 0.00771 | -0.0681 | 149.585
6.5 | 1.2175 | 0.00825 | -0.0651 | 147.5758
7 | 1.2809 | 0.00884 | -0.0615 | 144.8982
7.5 | 1.3414 | 0.00955 | -0.057 | 140.4607
8.5 | 1.462 | 0.01086 | -0.0461 | 134.6225

## 129. Re 16M Mach 0.00 (1)
BIGFOIL.COM POLAR EXPORT
HN-474
HN-474 |  |  |  | Cl Max: | 1.329 | at alpha= | 10.5 | deg
JavaFoil+Calcfoil stall+Eppler ext transition |  |  |  | L/D Max: | 144.094 | at alpha= | 7.5 | deg
Re: | 16000000 |  |  | Cd Min: | 0.00661 | at alpha= | -5 | deg
Mach: | 0 |  |  | Cl=0 at alpha= | -2.8898 | deg
|  |  |  | @ Cl=0.1, Cd= | 0.00732
|  |  |  | @ Cl=0.4, Cd= | 0.0074327
|  |  |  | @ Cl=0.6, Cd= | 0.0072768
alpha (deg) | Cl | Cd | Cm | Cl/Cd
-16.5 | -0.571 | 0.10561 | -0.036 | -5.404
-16 | -0.587 | 0.09776 | -0.037 | -6.004
-15.5 | -0.603 | 0.08947 | -0.038 | -6.739
-15 | -0.617 | 0.08269 | -0.04 | -7.459
-14.5 | -0.633 | 0.07176 | -0.042 | -8.826
-14 | -0.645 | 0.06489 | -0.044 | -9.938
-13.5 | -0.664 | 0.05064 | -0.047 | -13.118
-13 | -0.686 | 0.03607 | -0.051 | -19.022
-12.5 | -0.713 | 0.02187 | -0.055 | -32.621
-12 | -0.731 | 0.01441 | -0.058 | -50.768
-11.5 | -0.735 | 0.01156 | -0.059 | -63.618
-11 | -0.73 | 0.01011 | -0.061 | -72.236
-10.5 | -0.716 | 0.00939 | -0.062 | -76.321
-10 | -0.695 | 0.00814 | -0.062 | -85.407
-9.5 | -0.667 | 0.0082 | -0.063 | -81.297
-9 | -0.634 | 0.00784 | -0.063 | -80.872
-8.5 | -0.597 | 0.00799 | -0.064 | -74.699
-8 | -0.555 | 0.00769 | -0.064 | -72.186
-7.5 | -0.511 | 0.00743 | -0.064 | -68.725
-7 | -0.463 | 0.00722 | -0.065 | -64.082
-6.5 | -0.412 | 0.00702 | -0.065 | -58.636
-6 | -0.359 | 0.00689 | -0.066 | -52.066
-5.5 | -0.304 | 0.00676 | -0.066 | -44.954
-5 | -0.247 | 0.00661 | -0.066 | -37.434
-4.5 | -0.19 | 0.00685 | -0.067 | -27.689
-4 | -0.131 | 0.00665 | -0.067 | -19.747
-3.5 | -0.072 | 0.00694 | -0.068 | -10.425
-3 | -0.013 | 0.00684 | -0.068 | -1.914
-2.5 | 0.046 | 0.00678 | -0.069 | 6.845
-2 | 0.106 | 0.00738 | -0.069 | 14.357
-1.5 | 0.166 | 0.0073 | -0.069 | 22.692
-1 | 0.225 | 0.00722 | -0.07 | 31.186
-0.5 | 0.285 | 0.00712 | -0.07 | 39.999
0 | 0.344 | 0.00705 | -0.07 | 48.82
0.5 | 0.404 | 0.00746 | -0.071 | 54.094
1 | 0.463 | 0.0074 | -0.071 | 62.514
1.5 | 0.522 | 0.00734 | -0.072 | 71.116
2 | 0.581 | 0.00728 | -0.072 | 79.787
2.5 | 0.64 | 0.00727 | -0.072 | 87.996
3 | 0.699 | 0.00723 | -0.073 | 96.618
3.5 | 0.757 | 0.00724 | -0.073 | 104.533
4 | 0.815 | 0.0073 | -0.073 | 111.7
4.5 | 0.873 | 0.00731 | -0.074 | 119.388
5 | 0.929 | 0.00736 | -0.074 | 126.208
5.5 | 0.984 | 0.00743 | -0.074 | 132.419
6 | 1.037 | 0.00754 | -0.075 | 137.521
6.5 | 1.087 | 0.00772 | -0.075 | 140.858
7 | 1.135 | 0.00795 | -0.075 | 142.648
7.5 | 1.179 | 0.00818 | -0.076 | 144.094
8 | 1.221 | 0.00853 | -0.076 | 143.116
8.5 | 1.258 | 0.00876 | -0.076 | 143.561
9 | 1.286 | 0.00897 | -0.077 | 143.444
9.5 | 1.308 | 0.00919 | -0.077 | 142.295
10 | 1.324 | 0.00942 | -0.077 | 140.521
10.5 | 1.329 | 0.01086 | -0.077 | 122.436
11 | 1.329 | 0.01043 | -0.078 | 127.467
11.5 | 1.322 | 0.01359 | -0.078 | 97.322
12 | 1.308 | 0.01443 | -0.078 | 90.638
12.5 | 1.286 | 0.01544 | -0.078 | 83.322
13 | 1.257 | 0.01661 | -0.078 | 75.669
13.5 | 1.22 | 0.01833 | -0.077 | 66.516
14 | 1.179 | 0.02023 | -0.077 | 58.246
14.5 | 1.131 | 0.02311 | -0.076 | 48.954
15 | 1.077 | 0.02807 | -0.075 | 38.347
15.5 | 1.021 | 0.03443 | -0.074 | 29.654

## 130. Re 16M Mach 0.00 (2)
BIGFOIL.COM POLAR EXPORT
HN-474
HN-474 |  |  |  | Cl Max: | 1.9064 | at alpha= | 19 | deg
XFOIL ncrit=9 |  |  |  | L/D Max: | 146.431 | at alpha= | 8 | deg
Re: | 16000000 |  |  | Cd Min: | 0.04197 | at alpha= | 20 | deg
Mach: | 0 |  |  | Cl=0 at alpha= | -2.7898 | deg
|  |  |  | @ Cl=0.1, Cd= | 0.0048639
|  |  |  | @ Cl=0.4, Cd= | 0.0049385
|  |  |  | @ Cl=0.6, Cd= | 0.0052716
alpha (deg) | Cl | Cd | Cm | Cl/Cd
-20 | -1.6234 | 0.03158 | -0.0822 | -51.406
-19.5 | -1.6252 | 0.02648 | -0.084 | -61.3746
-19 | -1.6176 | 0.02315 | -0.0836 | -69.8747
-18.5 | -1.6069 | 0.02085 | -0.0812 | -77.0695
-18 | -1.6048 | 0.01941 | -0.0746 | -82.679
-17.5 | -1.5793 | 0.01818 | -0.0711 | -86.8702
-17 | -1.5331 | 0.01698 | -0.0714 | -90.2886
-16.5 | -1.4845 | 0.01589 | -0.0717 | -93.4235
-16 | -1.4336 | 0.01494 | -0.0723 | -95.9572
-15.5 | -1.3816 | 0.01403 | -0.0728 | -98.4747
-15 | -1.3282 | 0.01317 | -0.0736 | -100.8504
-14 | -1.2164 | 0.0117 | -0.0755 | -103.9658
-12 | -1.0042 | 0.00908 | -0.0757 | -110.5947
-11.5 | -0.9535 | 0.00858 | -0.075 | -111.1305
-11 | -0.9028 | 0.00821 | -0.0741 | -109.9635
-9.5 | -0.7441 | 0.00724 | -0.0727 | -102.7762
-8.5 | -0.6363 | 0.00663 | -0.0721 | -95.9729
-8 | -0.5813 | 0.00641 | -0.072 | -90.6864
-7.5 | -0.5262 | 0.00619 | -0.0719 | -85.0081
-7 | -0.4709 | 0.00596 | -0.0718 | -79.0101
-6.5 | -0.4153 | 0.0058 | -0.0717 | -71.6034
-6 | -0.3597 | 0.00564 | -0.0716 | -63.7766
-5.5 | -0.304 | 0.00548 | -0.0715 | -55.4745
-5 | -0.248 | 0.00535 | -0.0715 | -46.3551
-4.5 | -0.1921 | 0.00525 | -0.0715 | -36.5905
-4 | -0.1361 | 0.00514 | -0.0715 | -26.4786
-3.5 | -0.0797 | 0.00504 | -0.0715 | -15.8135
-3 | -0.0235 | 0.00496 | -0.0715 | -4.7379
-2.5 | 0.0324 | 0.00491 | -0.0715 | 6.5988
-2 | 0.0885 | 0.00487 | -0.0715 | 18.1725
-1.5 | 0.1449 | 0.00484 | -0.0716 | 29.938
-1 | 0.201 | 0.00483 | -0.0716 | 41.6149
-0.5 | 0.2572 | 0.00485 | -0.0716 | 53.0309
0 | 0.3133 | 0.00485 | -0.0717 | 64.5979
0.5 | 0.3693 | 0.0049 | -0.0717 | 75.3673
1 | 0.4251 | 0.00497 | -0.0716 | 85.5332
1.5 | 0.4809 | 0.00504 | -0.0716 | 95.4167
2 | 0.5365 | 0.00514 | -0.0716 | 104.3774
2.5 | 0.5919 | 0.00526 | -0.0715 | 112.5285
3 | 0.6476 | 0.00534 | -0.0715 | 121.2734
3.5 | 0.7026 | 0.0055 | -0.0714 | 127.7455
4 | 0.7574 | 0.00568 | -0.0712 | 133.3451
4.5 | 0.8119 | 0.00588 | -0.071 | 138.0782
5 | 0.866 | 0.00613 | -0.0707 | 141.2724
5.5 | 0.9199 | 0.0064 | -0.0704 | 143.7344
6 | 0.9728 | 0.00672 | -0.0699 | 144.7619
6.5 | 1.0259 | 0.00703 | -0.0695 | 145.9317
7 | 1.0782 | 0.00738 | -0.0689 | 146.0976
7.5 | 1.1303 | 0.00773 | -0.0683 | 146.2225
8 | 1.1817 | 0.00807 | -0.0677 | 146.4312
8.5 | 1.2312 | 0.00842 | -0.0666 | 146.2233
9 | 1.2811 | 0.00879 | -0.0656 | 145.7452
9.5 | 1.3314 | 0.00925 | -0.0647 | 143.9351
10 | 1.3809 | 0.00975 | -0.0638 | 141.6308
10.5 | 1.4302 | 0.01022 | -0.0629 | 139.9413
11 | 1.4778 | 0.01078 | -0.0617 | 137.0872
11.5 | 1.5245 | 0.01135 | -0.0604 | 134.3172
12 | 1.5709 | 0.0119 | -0.059 | 132.0084
12.5 | 1.6158 | 0.01248 | -0.0575 | 129.4712
13 | 1.6592 | 0.01309 | -0.0557 | 126.7532
13.5 | 1.7004 | 0.01376 | -0.0536 | 123.5756
14 | 1.7367 | 0.01461 | -0.0507 | 118.8706
14.5 | 1.7634 | 0.01538 | -0.0459 | 114.6554
15 | 1.7848 | 0.01636 | -0.0405 | 109.0954
15.5 | 1.8083 | 0.01736 | -0.0358 | 104.1647
16 | 1.829 | 0.01859 | -0.0312 | 98.3862
16.5 | 1.849 | 0.01994 | -0.0269 | 92.7282
17 | 1.8639 | 0.02173 | -0.0225 | 85.7754
17.5 | 1.8774 | 0.02379 | -0.0186 | 78.9155
18 | 1.8929 | 0.02592 | -0.0155 | 73.0285
18.5 | 1.9018 | 0.02876 | -0.0125 | 66.1266
19 | 1.9064 | 0.03226 | -0.01 | 59.0949
19.5 | 1.9047 | 0.03674 | -0.0083 | 51.8427
20 | 1.9007 | 0.04197 | -0.0076 | 45.2871

## 131. Re 16M Mach 0.10 (1)
BIGFOIL.COM POLAR EXPORT
HN-474
HN-474 |  |  |  | Cl Max: | 1.324 | at alpha= | 10.5 | deg
JavaFoil+Calcfoil stall+Eppler ext transition |  |  |  | L/D Max: | 143.761 | at alpha= | 7.5 | deg
Re: | 16000000 |  |  | Cd Min: | 0.00652 | at alpha= | -4.5 | deg
Mach: | 0.1 |  |  | Cl=0 at alpha= | -2.8917 | deg
|  |  |  | @ Cl=0.1, Cd= | 0.0073
|  |  |  | @ Cl=0.4, Cd= | 0.007439
|  |  |  | @ Cl=0.6, Cd= | 0.0072973
alpha (deg) | Cl | Cd | Cm | Cl/Cd
-16.5 | -0.531 | 0.10799 | -0.035 | -4.921
-16 | -0.55 | 0.10097 | -0.036 | -5.446
-15.5 | -0.568 | 0.0936 | -0.037 | -6.069
-15 | -0.585 | 0.08606 | -0.039 | -6.801
-14.5 | -0.603 | 0.07682 | -0.041 | -7.847
-14 | -0.618 | 0.069 | -0.043 | -8.955
-13.5 | -0.635 | 0.05846 | -0.045 | -10.854
-13 | -0.656 | 0.04427 | -0.049 | -14.811
-12.5 | -0.686 | 0.02688 | -0.054 | -25.544
-12 | -0.71 | 0.01679 | -0.057 | -42.279
-11.5 | -0.721 | 0.01233 | -0.059 | -58.484
-11 | -0.721 | 0.01041 | -0.061 | -69.257
-10.5 | -0.71 | 0.00955 | -0.062 | -74.351
-10 | -0.691 | 0.00786 | -0.062 | -87.911
-9.5 | -0.665 | 0.00829 | -0.063 | -80.197
-9 | -0.633 | 0.0079 | -0.063 | -80.157
-8.5 | -0.597 | 0.00755 | -0.064 | -79.052
-8 | -0.556 | 0.00774 | -0.064 | -71.885
-7.5 | -0.512 | 0.00746 | -0.065 | -68.59
-7 | -0.464 | 0.00726 | -0.065 | -63.951
-6.5 | -0.413 | 0.00706 | -0.066 | -58.585
-6 | -0.36 | 0.00692 | -0.066 | -52.095
-5.5 | -0.305 | 0.0068 | -0.066 | -44.873
-5 | -0.248 | 0.00661 | -0.067 | -37.619
-4.5 | -0.191 | 0.00652 | -0.067 | -29.215
-4 | -0.132 | 0.00667 | -0.068 | -19.769
-3.5 | -0.073 | 0.00697 | -0.068 | -10.433
-3 | -0.013 | 0.00689 | -0.068 | -1.911
-2.5 | 0.047 | 0.00677 | -0.069 | 6.882
-2 | 0.107 | 0.00737 | -0.069 | 14.458
-1.5 | 0.166 | 0.0073 | -0.07 | 22.801
-1 | 0.226 | 0.00723 | -0.07 | 31.324
-0.5 | 0.286 | 0.00712 | -0.07 | 40.158
0 | 0.346 | 0.00707 | -0.071 | 48.894
0.5 | 0.406 | 0.00748 | -0.071 | 54.253
1 | 0.465 | 0.00742 | -0.072 | 62.682
1.5 | 0.525 | 0.00736 | -0.072 | 71.29
2 | 0.584 | 0.0073 | -0.072 | 79.962
2.5 | 0.643 | 0.00729 | -0.073 | 88.177
3 | 0.702 | 0.00725 | -0.073 | 96.793
3.5 | 0.761 | 0.00727 | -0.073 | 104.68
4 | 0.819 | 0.00733 | -0.074 | 111.821
4.5 | 0.877 | 0.00734 | -0.074 | 119.524
5 | 0.934 | 0.0074 | -0.074 | 126.259
5.5 | 0.989 | 0.00747 | -0.075 | 132.461
6 | 1.042 | 0.00758 | -0.075 | 137.426
6.5 | 1.092 | 0.00776 | -0.076 | 140.649
7 | 1.139 | 0.008 | -0.076 | 142.336
7.5 | 1.184 | 0.00823 | -0.076 | 143.761
8 | 1.225 | 0.0086 | -0.076 | 142.399
8.5 | 1.261 | 0.00879 | -0.077 | 143.48
9 | 1.288 | 0.00906 | -0.077 | 142.196
9.5 | 1.308 | 0.0093 | -0.077 | 140.677
10 | 1.319 | 0.01042 | -0.078 | 126.568
10.5 | 1.324 | 0.01101 | -0.078 | 120.223
11 | 1.321 | 0.01306 | -0.078 | 101.135
11.5 | 1.31 | 0.01386 | -0.078 | 94.528
12 | 1.291 | 0.01476 | -0.078 | 87.424
12.5 | 1.263 | 0.01583 | -0.078 | 79.797
13 | 1.227 | 0.0172 | -0.078 | 71.346
13.5 | 1.183 | 0.01925 | -0.077 | 61.461
14 | 1.135 | 0.02157 | -0.077 | 52.634
14.5 | 1.082 | 0.02501 | -0.076 | 43.249
15 | 1.022 | 0.03043 | -0.075 | 33.595
15.5 | 0.955 | 0.04071 | -0.072 | 23.453

## 132. Re 16M Mach 0.10 (2)
BIGFOIL.COM POLAR EXPORT
HN-474
HN-474 |  |  |  | Cl Max: | 1.8944 | at alpha= | 19 | deg
XFOIL ncrit=9 |  |  |  | L/D Max: | 146.453 | at alpha= | 8 | deg
Re: | 16000000 |  |  | Cd Min: | 0.04744 | at alpha= | 20 | deg
Mach: | 0.1 |  |  | Cl=0 at alpha= | -2.7886 | deg
|  |  |  | @ Cl=0.1, Cd= | 0.0048641
|  |  |  | @ Cl=0.4, Cd= | 0.0049358
|  |  |  | @ Cl=0.6, Cd= | 0.0052708
alpha (deg) | Cl | Cd | Cm | Cl/Cd
-20 | -1.5366 | 0.04649 | -0.0754 | -33.0523
-19.5 | -1.5792 | 0.03449 | -0.0836 | -45.7872
-19 | -1.5817 | 0.02871 | -0.0863 | -55.0923
-18.5 | -1.5778 | 0.02456 | -0.0869 | -64.2427
-18 | -1.58 | 0.02119 | -0.0844 | -74.5635
-17.5 | -1.5818 | 0.01964 | -0.0769 | -80.5397
-17 | -1.5472 | 0.01818 | -0.075 | -85.1045
-16.5 | -1.4998 | 0.01685 | -0.0751 | -89.0089
-16 | -1.449 | 0.01574 | -0.0753 | -92.0584
-15.5 | -1.3968 | 0.01468 | -0.0756 | -95.1499
-15 | -1.343 | 0.01371 | -0.0761 | -97.9577
-14.5 | -1.2873 | 0.01284 | -0.0768 | -100.257
-14 | -1.2298 | 0.01209 | -0.0776 | -101.7204
-12.5 | -1.0644 | 0.01002 | -0.0782 | -106.2275
-12 | -1.0127 | 0.00933 | -0.0775 | -108.5423
-11.5 | -0.9619 | 0.00874 | -0.0765 | -110.0572
-11 | -0.9108 | 0.00832 | -0.0755 | -109.4712
-10.5 | -0.8581 | 0.00796 | -0.0748 | -107.8015
-9.5 | -0.7503 | 0.00733 | -0.0738 | -102.3602
-9 | -0.6962 | 0.00698 | -0.0733 | -99.7421
-8.5 | -0.6415 | 0.00668 | -0.073 | -96.0329
-8 | -0.5859 | 0.00644 | -0.0727 | -90.9783
-7.5 | -0.5303 | 0.00623 | -0.0725 | -85.1204
-7 | -0.4745 | 0.00599 | -0.0724 | -79.2154
-6.5 | -0.4184 | 0.00583 | -0.0723 | -71.7667
-6 | -0.3624 | 0.00566 | -0.0721 | -64.0283
-5.5 | -0.3062 | 0.0055 | -0.072 | -55.6727
-5 | -0.2499 | 0.00536 | -0.072 | -46.6231
-4.5 | -0.1936 | 0.00526 | -0.0719 | -36.8061
-4 | -0.1372 | 0.00515 | -0.0719 | -26.6408
-3.5 | -0.0804 | 0.00505 | -0.0719 | -15.9208
-3 | -0.0238 | 0.00496 | -0.0719 | -4.7984
-2.5 | 0.0325 | 0.00491 | -0.0719 | 6.6191
-2 | 0.0889 | 0.00487 | -0.0719 | 18.2546
-1.5 | 0.1455 | 0.00484 | -0.0719 | 30.062
-1 | 0.202 | 0.00484 | -0.0719 | 41.7355
-0.5 | 0.2586 | 0.00485 | -0.072 | 53.3196
0 | 0.315 | 0.00485 | -0.072 | 64.9485
0.5 | 0.3713 | 0.0049 | -0.072 | 75.7755
1 | 0.4274 | 0.00497 | -0.072 | 85.996
1.5 | 0.4836 | 0.00505 | -0.0719 | 95.7624
2 | 0.5395 | 0.00514 | -0.0719 | 104.9611
2.5 | 0.5952 | 0.00526 | -0.0718 | 113.1559
3.5 | 0.7066 | 0.00551 | -0.0716 | 128.2396
4 | 0.7617 | 0.00569 | -0.0714 | 133.8664
4.5 | 0.8166 | 0.0059 | -0.0712 | 138.4068
5 | 0.8711 | 0.00615 | -0.0709 | 141.6423
5.5 | 0.9254 | 0.00642 | -0.0705 | 144.1433
6 | 0.9787 | 0.00675 | -0.07 | 144.9926
6.5 | 1.0321 | 0.00706 | -0.0695 | 146.1898
7 | 1.0848 | 0.00743 | -0.0689 | 146.0027
7.5 | 1.1373 | 0.00778 | -0.0682 | 146.1825
8 | 1.1892 | 0.00812 | -0.0674 | 146.4532
8.5 | 1.2388 | 0.0085 | -0.0662 | 145.7412
9 | 1.2891 | 0.00888 | -0.0651 | 145.1689
9.5 | 1.3399 | 0.00936 | -0.0642 | 143.1517
10 | 1.39 | 0.00985 | -0.0632 | 141.1168
10.5 | 1.4394 | 0.01035 | -0.0621 | 139.0725
11 | 1.4873 | 0.01093 | -0.0607 | 136.075
11.5 | 1.5347 | 0.0115 | -0.0593 | 133.4522
12 | 1.5813 | 0.01207 | -0.0577 | 131.0108
12.5 | 1.6263 | 0.01268 | -0.0559 | 128.2571
13 | 1.6692 | 0.01335 | -0.0538 | 125.0337
13.5 | 1.7096 | 0.01407 | -0.0513 | 121.5068
14 | 1.7408 | 0.01501 | -0.0472 | 115.976
14.5 | 1.7645 | 0.01584 | -0.0416 | 111.3952
16 | 1.8302 | 0.01939 | -0.027 | 94.3889
16.5 | 1.8492 | 0.02094 | -0.0227 | 88.3095
17 | 1.8617 | 0.02304 | -0.0182 | 80.803
17.5 | 1.8726 | 0.02549 | -0.0143 | 73.4641
18 | 1.887 | 0.02796 | -0.0114 | 67.4893
18.5 | 1.8935 | 0.03131 | -0.0087 | 60.4759
19 | 1.8944 | 0.03553 | -0.0068 | 53.3183
19.5 | 1.8873 | 0.04106 | -0.0058 | 45.9644
20 | 1.8786 | 0.04744 | -0.006 | 39.5995

## 133. Re 16M Mach 0.25 (1)
BIGFOIL.COM POLAR EXPORT
HN-474
HN-474 |  |  |  | Cl Max: | 1.297 | at alpha= | 9.5 | deg
JavaFoil+Calcfoil stall+Eppler ext transition |  |  |  | L/D Max: | 140.11 | at alpha= | 7 | deg
Re: | 16000000 |  |  | Cd Min: | 0.00658 | at alpha= | -4.5 | deg
Mach: | 0.25 |  |  | Cl=0 at alpha= | -2.8871 | deg
|  |  |  | @ Cl=0.1, Cd= | 0.0067989
|  |  |  | @ Cl=0.4, Cd= | 0.0071427
|  |  |  | @ Cl=0.6, Cd= | 0.00742
alpha (deg) | Cl | Cd | Cm | Cl/Cd
-15 | -0.312 | 0.0994 | -0.035 | -3.135
-14.5 | -0.36 | 0.09274 | -0.036 | -3.879
-14 | -0.403 | 0.0865 | -0.037 | -4.665
-13.5 | -0.442 | 0.08111 | -0.038 | -5.454
-13 | -0.477 | 0.07513 | -0.039 | -6.348
-12.5 | -0.509 | 0.0659 | -0.042 | -7.731
-12 | -0.544 | 0.05125 | -0.047 | -10.616
-11.5 | -0.583 | 0.03341 | -0.053 | -17.445
-11 | -0.622 | 0.01885 | -0.058 | -32.98
-10.5 | -0.65 | 0.01177 | -0.062 | -55.216
-10 | -0.654 | 0.01003 | -0.064 | -65.241
-9.5 | -0.645 | 0.00917 | -0.065 | -70.34
-9 | -0.624 | 0.00838 | -0.065 | -74.419
-8.5 | -0.595 | 0.00791 | -0.066 | -75.135
-8 | -0.559 | 0.00802 | -0.066 | -69.744
-7.5 | -0.518 | 0.00774 | -0.066 | -66.852
-7 | -0.472 | 0.00744 | -0.067 | -63.387
-6.5 | -0.422 | 0.0072 | -0.067 | -58.52
-6 | -0.368 | 0.00704 | -0.068 | -52.352
-5.5 | -0.313 | 0.00691 | -0.068 | -45.229
-5 | -0.255 | 0.00668 | -0.069 | -38.153
-4.5 | -0.196 | 0.00658 | -0.069 | -29.704
-4 | -0.135 | 0.00677 | -0.069 | -19.998
-3.5 | -0.075 | 0.00704 | -0.07 | -10.617
-3 | -0.014 | 0.00695 | -0.07 | -1.945
-2.5 | 0.048 | 0.00685 | -0.071 | 6.994
-2 | 0.109 | 0.00679 | -0.071 | 16.125
-1.5 | 0.171 | 0.00737 | -0.072 | 23.219
-1 | 0.233 | 0.00731 | -0.072 | 31.829
-0.5 | 0.294 | 0.00723 | -0.072 | 40.661
0 | 0.355 | 0.00715 | -0.073 | 49.704
0.5 | 0.417 | 0.00714 | -0.073 | 58.359
1 | 0.478 | 0.00752 | -0.074 | 63.569
1.5 | 0.539 | 0.00746 | -0.074 | 72.234
2 | 0.6 | 0.00742 | -0.074 | 80.836
2.5 | 0.661 | 0.00742 | -0.075 | 89.081
3 | 0.721 | 0.00738 | -0.075 | 97.711
3.5 | 0.781 | 0.00742 | -0.075 | 105.354
4 | 0.841 | 0.00749 | -0.076 | 112.282
4.5 | 0.9 | 0.0075 | -0.076 | 120.087
5 | 0.958 | 0.00758 | -0.077 | 126.483
5.5 | 1.015 | 0.00767 | -0.077 | 132.33
6 | 1.068 | 0.00781 | -0.077 | 136.629
6.5 | 1.117 | 0.008 | -0.078 | 139.635
7 | 1.164 | 0.00831 | -0.078 | 140.11
7.5 | 1.206 | 0.00874 | -0.078 | 137.978
8 | 1.244 | 0.00897 | -0.079 | 138.601
8.5 | 1.274 | 0.00927 | -0.079 | 137.543
9 | 1.292 | 0.00956 | -0.079 | 135.201
9.5 | 1.297 | 0.01059 | -0.079 | 122.382
10 | 1.291 | 0.01025 | -0.08 | 126.002
10.5 | 1.273 | 0.01354 | -0.08 | 94.04
11 | 1.242 | 0.01456 | -0.08 | 85.323
11.5 | 1.195 | 0.01589 | -0.08 | 75.224
12 | 1.133 | 0.01756 | -0.079 | 64.5
12.5 | 1.057 | 0.01997 | -0.079 | 52.909
13 | 0.964 | 0.02458 | -0.077 | 39.208
13.5 | 0.864 | 0.03103 | -0.075 | 27.826
14 | 0.757 | 0.04082 | -0.073 | 18.547
14.5 | 0.645 | 0.05689 | -0.069 | 11.331

## 134. Re 16M Mach 0.25 (2)
BIGFOIL.COM POLAR EXPORT
HN-474
HN-474 |  |  |  | Cl Max: | 1.8174 | at alpha= | 16.5 | deg
XFOIL ncrit=9 |  |  |  | L/D Max: | 147.006 | at alpha= | 6 | deg
Re: | 16000000 |  |  | Cd Min: | 0.19816 | at alpha= | -20 | deg
Mach: | 0.25 |  |  | Cl=0 at alpha= | -2.78 | deg
|  |  |  | @ Cl=0.1, Cd= | 0.0048837
|  |  |  | @ Cl=0.4, Cd= | 0.0049413
|  |  |  | @ Cl=0.6, Cd= | 0.0052695
alpha (deg) | Cl | Cd | Cm | Cl/Cd
-20 | -0.7632 | 0.19816 | 0.0168 | -3.8514
-19.5 | -0.7693 | 0.18603 | 0.0099 | -4.1354
-19 | -0.7884 | 0.17144 | 0.0016 | -4.5987
-18.5 | -0.8512 | 0.14856 | -0.0121 | -5.7297
-18 | -0.9823 | 0.11641 | -0.0329 | -8.4383
-17.5 | -1.1418 | 0.08471 | -0.0548 | -13.4789
-17 | -1.2266 | 0.06553 | -0.0676 | -18.7181
-16.5 | -1.289 | 0.04877 | -0.0799 | -26.4302
-16 | -1.3239 | 0.03603 | -0.0904 | -36.7444
-15.5 | -1.3541 | 0.02722 | -0.0955 | -49.7465
-15 | -1.3801 | 0.02227 | -0.0922 | -61.9713
-14.5 | -1.3486 | 0.01835 | -0.0917 | -73.4932
-14 | -1.2981 | 0.01599 | -0.0911 | -81.182
-13.5 | -1.241 | 0.0141 | -0.0907 | -88.0142
-13 | -1.1805 | 0.01287 | -0.0902 | -91.7249
-12.5 | -1.1225 | 0.01186 | -0.089 | -94.6459
-11.5 | -1.0079 | 0.00999 | -0.0864 | -100.8909
-11 | -0.9547 | 0.00922 | -0.0842 | -103.5466
-10.5 | -0.9003 | 0.00863 | -0.0823 | -104.3221
-10 | -0.8441 | 0.00814 | -0.0808 | -103.6978
-9.5 | -0.7863 | 0.00772 | -0.0797 | -101.8523
-9 | -0.7284 | 0.00738 | -0.0787 | -98.6992
-8.5 | -0.6704 | 0.00701 | -0.0778 | -95.6348
-8 | -0.6122 | 0.00666 | -0.077 | -91.9219
-7.5 | -0.5536 | 0.00641 | -0.0764 | -86.3651
-7 | -0.4947 | 0.00617 | -0.076 | -80.1783
-6.5 | -0.4361 | 0.00594 | -0.0755 | -73.4175
-6 | -0.3775 | 0.00576 | -0.0751 | -65.5382
-5.5 | -0.3188 | 0.00558 | -0.0748 | -57.1326
-5 | -0.2602 | 0.00541 | -0.0745 | -48.0961
-4.5 | -0.2016 | 0.00529 | -0.0743 | -38.1096
-4 | -0.1431 | 0.00519 | -0.0741 | -27.5723
-3.5 | -0.0842 | 0.00509 | -0.0741 | -16.5422
-3 | -0.0257 | 0.00498 | -0.074 | -5.1606
-2.5 | 0.0327 | 0.00491 | -0.0739 | 6.6599
-2 | 0.0908 | 0.00489 | -0.0738 | 18.5685
-1.5 | 0.1493 | 0.00485 | -0.0738 | 30.7835
-1 | 0.2076 | 0.00484 | -0.0738 | 42.8926
-0.5 | 0.266 | 0.00486 | -0.0738 | 54.7325
0 | 0.3242 | 0.00487 | -0.0738 | 66.5708
0.5 | 0.3824 | 0.00492 | -0.0737 | 77.7236
1 | 0.4402 | 0.00499 | -0.0737 | 88.2164
1.5 | 0.4981 | 0.00507 | -0.0736 | 98.2446
2 | 0.5559 | 0.00517 | -0.0735 | 107.5242
2.5 | 0.6135 | 0.0053 | -0.0733 | 115.7547
3 | 0.6713 | 0.0054 | -0.0732 | 124.3148
3.5 | 0.7288 | 0.00556 | -0.0729 | 131.0791
4 | 0.7857 | 0.00577 | -0.0725 | 136.1698
4.5 | 0.8424 | 0.00601 | -0.0721 | 140.1664
5 | 0.8994 | 0.00625 | -0.0716 | 143.904
5.5 | 0.9556 | 0.00655 | -0.071 | 145.8931
6 | 1.0114 | 0.00688 | -0.0703 | 147.0058
6.5 | 1.0664 | 0.00728 | -0.0693 | 146.4835
7 | 1.1217 | 0.00765 | -0.0684 | 146.6275
7.5 | 1.1762 | 0.00805 | -0.0673 | 146.1118
8 | 1.2297 | 0.00848 | -0.0659 | 145.0118
8.5 | 1.2809 | 0.00887 | -0.0639 | 144.4081
9 | 1.3344 | 0.00933 | -0.0624 | 143.0225
9.5 | 1.3874 | 0.00988 | -0.0608 | 140.4251
10 | 1.4392 | 0.01047 | -0.059 | 137.4594
10.5 | 1.4902 | 0.0111 | -0.0569 | 134.2523
11 | 1.5406 | 0.01171 | -0.0547 | 131.5628
11.5 | 1.589 | 0.0124 | -0.052 | 128.1452
12 | 1.6348 | 0.01317 | -0.049 | 124.1306
12.5 | 1.6772 | 0.01402 | -0.0453 | 119.6291
13 | 1.7056 | 0.01494 | -0.0391 | 114.1633
13.5 | 1.7327 | 0.01596 | -0.033 | 108.5652
14 | 1.7536 | 0.01738 | -0.0265 | 100.8976
14.5 | 1.7718 | 0.01909 | -0.0203 | 92.813
15 | 1.7905 | 0.02096 | -0.0148 | 85.4246
15.5 | 1.8031 | 0.02344 | -0.0095 | 76.9241
16 | 1.8104 | 0.0266 | -0.0048 | 68.0602
16.5 | 1.8174 | 0.03023 | -0.0013 | 60.1191
17 | 1.8012 | 0.03632 | 0.0014 | 49.5925
17.5 | 1.7835 | 0.04359 | 0.0019 | 40.9153
18 | 1.7847 | 0.04976 | 0.0013 | 35.8662
18.5 | 1.7603 | 0.05961 | -0.0018 | 29.5303
19 | 1.7211 | 0.07246 | -0.0077 | 23.7524
19.5 | 1.6631 | 0.08931 | -0.0171 | 18.6217
20 | 1.6068 | 0.10712 | -0.028 | 15

## 135. Re 16M Mach 0.50 (1)
BIGFOIL.COM POLAR EXPORT
HN-474
HN-474 |  |  |  | Cl Max: | 1.257 | at alpha= | 20 | deg
JavaFoil+Calcfoil stall+Eppler ext transition |  |  |  | L/D Max: | 128.091 | at alpha= | 6 | deg
Re: | 16000000 |  |  | Cd Min: | 0.00673 | at alpha= | -2.5 | deg
Mach: | 0.5 |  |  | Cl=0 at alpha= | -2.8897 | deg
|  |  |  | @ Cl=0.1, Cd= | 0.0070093
|  |  |  | @ Cl=0.4, Cd= | 0.00759
|  |  |  | @ Cl=0.6, Cd= | 0.0077868
alpha (deg) | Cl | Cd | Cm | Cl/Cd
-20 | -0.918 | 0.17989 | -0.038 | -5.104
-19.5 | -0.892 | 0.17209 | -0.038 | -5.183
-19 | -0.868 | 0.15708 | -0.039 | -5.525
-18.5 | -0.841 | 0.15163 | -0.038 | -5.543
-18 | -0.814 | 0.14801 | -0.038 | -5.497
-17.5 | -0.786 | 0.14442 | -0.038 | -5.445
-17 | -0.76 | 0.13731 | -0.038 | -5.534
-16.5 | -0.736 | 0.12329 | -0.039 | -5.969
-16 | -0.712 | 0.10892 | -0.041 | -6.535
-15.5 | -0.684 | 0.10387 | -0.04 | -6.588
-15 | -0.661 | 0.0937 | -0.042 | -7.055
-14.5 | -0.628 | 0.10435 | -0.038 | -6.014
-14 | -0.603 | 0.09332 | -0.04 | -6.466
-13.5 | -0.58 | 0.08386 | -0.042 | -6.91
-13 | -0.563 | 0.0678 | -0.048 | -8.309
-12.5 | -0.553 | 0.04958 | -0.055 | -11.145
-12 | -0.492 | 0.08672 | -0.035 | -5.674
-11.5 | -0.479 | 0.06101 | -0.048 | -7.853
-11 | -0.476 | 0.03711 | -0.058 | -12.823
-10.5 | -0.412 | 0.07157 | -0.036 | -5.758
-10 | -0.393 | 0.05681 | -0.046 | -6.909
-9.5 | -0.404 | 0.02279 | -0.064 | -17.715
-9 | -0.332 | 0.05819 | -0.039 | -5.712
-8.5 | -0.333 | 0.02767 | -0.061 | -12.035
-8 | -0.339 | 0.01007 | -0.073 | -33.648
-7.5 | -0.3 | 0.01138 | -0.072 | -26.336
-7 | -0.447 | 0.00822 | -0.075 | -54.335
-6.5 | -0.435 | 0.00781 | -0.075 | -55.749
-6 | -0.395 | 0.00783 | -0.076 | -50.394
-5.5 | -0.342 | 0.0075 | -0.076 | -45.545
-5 | -0.281 | 0.00728 | -0.077 | -38.588
-4.5 | -0.217 | 0.00698 | -0.077 | -31.064
-4 | -0.151 | 0.00682 | -0.078 | -22.082
-3.5 | -0.083 | 0.007 | -0.078 | -11.901
-3 | -0.015 | 0.00685 | -0.079 | -2.203
-2.5 | 0.053 | 0.00673 | -0.079 | 7.944
-2 | 0.122 | 0.00714 | -0.08 | 17.113
-1.5 | 0.191 | 0.0071 | -0.08 | 26.909
-1 | 0.26 | 0.00767 | -0.08 | 33.865
-0.5 | 0.329 | 0.00763 | -0.081 | 43.059
0 | 0.397 | 0.00759 | -0.081 | 52.322
0.5 | 0.466 | 0.00759 | -0.082 | 61.363
1 | 0.534 | 0.00768 | -0.082 | 69.492
1.5 | 0.602 | 0.00779 | -0.083 | 77.258
2 | 0.67 | 0.00792 | -0.083 | 84.629
2.5 | 0.738 | 0.00795 | -0.084 | 92.737
3 | 0.805 | 0.00798 | -0.084 | 100.868
3.5 | 0.871 | 0.00813 | -0.084 | 107.242
4 | 0.937 | 0.00826 | -0.085 | 113.487
4.5 | 1.002 | 0.00839 | -0.085 | 119.444
5 | 1.064 | 0.00853 | -0.086 | 124.782
5.5 | 1.123 | 0.00877 | -0.086 | 128.034
6 | 1.172 | 0.00915 | -0.086 | 128.091
6.5 | 1.211 | 0.00963 | -0.087 | 125.702
7 | 1.229 | 0.01006 | -0.087 | 122.221
7.5 | 1.217 | 0.0099 | -0.087 | 122.88
8 | 1.121 | 0.01401 | -0.087 | 80.044
8.5 | 0.764 | 0.01559 | -0.087 | 49.018
9 | 0.774 | 0.02056 | -0.085 | 37.656
9.5 | 0.813 | 0.01986 | -0.086 | 40.928
10 | 0.849 | 0.01936 | -0.087 | 43.831
10.5 | 0.835 | 0.03084 | -0.081 | 27.078
11 | 0.894 | 0.02422 | -0.085 | 36.921
11.5 | 0.857 | 0.0471 | -0.075 | 18.197
12 | 0.819 | 0.08666 | -0.054 | 9.454
12.5 | 0.916 | 0.05015 | -0.076 | 18.273
13 | 0.922 | 0.06463 | -0.072 | 14.268
13.5 | 0.903 | 0.09652 | -0.056 | 9.354
14 | 0.939 | 0.09581 | -0.061 | 9.805
14.5 | 0.97 | 0.09987 | -0.062 | 9.709
15 | 0.98 | 0.12932 | -0.054 | 7.578
15.5 | 1.009 | 0.13278 | -0.056 | 7.599
16 | 1.039 | 0.13634 | -0.058 | 7.62
16.5 | 1.067 | 0.14324 | -0.059 | 7.451
17 | 1.091 | 0.15874 | -0.058 | 6.872
17.5 | 1.119 | 0.16244 | -0.059 | 6.892
18 | 1.149 | 0.16664 | -0.06 | 6.894
18.5 | 1.177 | 0.17222 | -0.061 | 6.833
19 | 1.201 | 0.18831 | -0.061 | 6.379
19.5 | 1.229 | 0.1918 | -0.061 | 6.408
20 | 1.257 | 0.20334 | -0.062 | 6.183

## 136. Re 16M Mach 0.50 (2)
BIGFOIL.COM POLAR EXPORT
HN-474
HN-474 |  |  |  | Cl Max: | 1.5107 | at alpha= | 9 | deg
XFOIL ncrit=9 |  |  |  | L/D Max: | 151.68 | at alpha= | 6 | deg
Re: | 16000000 |  |  | Cd Min: | 0.25915 | at alpha= | -20 | deg
Mach: | 0.5 |  |  | Cl=0 at alpha= | -2.7389 | deg
|  |  |  | @ Cl=0.1, Cd= | 0.0049597
|  |  |  | @ Cl=0.4, Cd= | 0.0049776
|  |  |  | @ Cl=0.6, Cd= | 0.0052916
alpha (deg) | Cl | Cd | Cm | Cl/Cd
-20 | -0.7169 | 0.25915 | 0.0359 | -2.7664
-19.5 | -0.6973 | 0.24956 | 0.031 | -2.7941
-19 | -0.6787 | 0.23953 | 0.026 | -2.8335
-18.5 | -0.6582 | 0.23141 | 0.0215 | -2.8443
-18 | -0.6399 | 0.22235 | 0.0169 | -2.8779
-17.5 | -0.6204 | 0.21445 | 0.0126 | -2.893
-17 | -0.6023 | 0.20593 | 0.0084 | -2.9248
-16.5 | -0.5869 | 0.19642 | 0.0039 | -2.988
-16 | -0.5741 | 0.18636 | -0.0007 | -3.0806
-15.5 | -0.5642 | 0.17622 | -0.0052 | -3.2017
-15 | -0.5599 | 0.16512 | -0.0101 | -3.3909
-14.5 | -0.5648 | 0.1527 | -0.0157 | -3.6988
-14 | -0.5587 | 0.14403 | -0.0192 | -3.8791
-13.5 | -0.5647 | 0.13324 | -0.0238 | -4.2382
-13 | -0.5653 | 0.12409 | -0.0275 | -4.5556
-12.5 | -0.5677 | 0.11328 | -0.0339 | -5.0115
-12 | -0.5712 | 0.10209 | -0.0415 | -5.5951
-11.5 | -0.5791 | 0.09068 | -0.0498 | -6.3862
-11 | -0.5881 | 0.07949 | -0.0585 | -7.3984
-10.5 | -0.5979 | 0.06842 | -0.0678 | -8.7387
-10 | -0.6122 | 0.05815 | -0.0752 | -10.5279
-9.5 | -0.6277 | 0.04653 | -0.0845 | -13.4902
-9 | -0.6033 | 0.02488 | -0.1264 | -24.2484
-8.5 | -0.6487 | 0.02116 | -0.1153 | -30.6569
-8 | -0.6682 | 0.01497 | -0.1077 | -44.6359
-7.5 | -0.6545 | 0.00931 | -0.1002 | -70.3008
-7 | -0.5945 | 0.00721 | -0.0952 | -82.4549
-6.5 | -0.5225 | 0.00661 | -0.0922 | -79.0469
-6 | -0.4505 | 0.00626 | -0.0899 | -71.9649
-5.5 | -0.3794 | 0.006 | -0.0881 | -63.2333
-5 | -0.3092 | 0.00576 | -0.0867 | -53.6806
-4.5 | -0.2399 | 0.00554 | -0.0855 | -43.3032
-4 | -0.1712 | 0.00538 | -0.0846 | -31.8216
-3.5 | -0.103 | 0.00525 | -0.0838 | -19.619
-3 | -0.0352 | 0.00512 | -0.0832 | -6.875
-2.5 | 0.0322 | 0.00501 | -0.0828 | 6.4271
-2 | 0.0989 | 0.00496 | -0.0824 | 19.9395
-1.5 | 0.1653 | 0.00494 | -0.082 | 33.4615
-1 | 0.232 | 0.00492 | -0.0818 | 47.1545
0 | 0.3643 | 0.00494 | -0.0813 | 73.7449
0.5 | 0.4307 | 0.00501 | -0.0811 | 85.9681
1 | 0.4963 | 0.0051 | -0.0807 | 97.3137
1.5 | 0.5618 | 0.00524 | -0.0802 | 107.2137
2 | 0.6284 | 0.00533 | -0.0798 | 117.8987
2.5 | 0.6944 | 0.00549 | -0.0792 | 126.4845
3 | 0.7603 | 0.00566 | -0.0784 | 134.3286
3.5 | 0.8263 | 0.00589 | -0.0775 | 140.2886
4 | 0.8926 | 0.00612 | -0.0763 | 145.8497
4.5 | 0.9588 | 0.00641 | -0.0749 | 149.5788
5 | 1.0248 | 0.00677 | -0.0732 | 151.3737
6 | 1.1558 | 0.00762 | -0.0685 | 151.6798
6.5 | 1.2202 | 0.00816 | -0.0655 | 149.5343
7 | 1.2842 | 0.00875 | -0.062 | 146.7657
7.5 | 1.3462 | 0.00942 | -0.0577 | 142.9087
8 | 1.4093 | 0.00998 | -0.053 | 141.2124
8.5 | 1.469 | 0.0106 | -0.047 | 138.5849
9 | 1.5107 | 0.01202 | -0.0375 | 125.6822

## 137. Re 18M Mach 0.00 (1)
BIGFOIL.COM POLAR EXPORT
HN-474
HN-474 |  |  |  | Cl Max: | 1.33 | at alpha= | 10.5 | deg
JavaFoil+Calcfoil stall+Eppler ext transition |  |  |  | L/D Max: | 147.392 | at alpha= | 7.5 | deg
Re: | 18000000 |  |  | Cd Min: | 0.00654 | at alpha= | -5 | deg
Mach: | 0 |  |  | Cl=0 at alpha= | -2.8898 | deg
|  |  |  | @ Cl=0.1, Cd= | 0.007297
|  |  |  | @ Cl=0.4, Cd= | 0.00743
|  |  |  | @ Cl=0.6, Cd= | 0.0072671
alpha (deg) | Cl | Cd | Cm | Cl/Cd
-16.5 | -0.572 | 0.10379 | -0.036 | -5.509
-16 | -0.587 | 0.09685 | -0.037 | -6.066
-15.5 | -0.604 | 0.08739 | -0.039 | -6.917
-15 | -0.619 | 0.08044 | -0.04 | -7.691
-14.5 | -0.636 | 0.06894 | -0.043 | -9.227
-14 | -0.648 | 0.06175 | -0.044 | -10.5
-13.5 | -0.67 | 0.04679 | -0.048 | -14.31
-13 | -0.693 | 0.03213 | -0.052 | -21.581
-12.5 | -0.719 | 0.01992 | -0.055 | -36.083
-12 | -0.734 | 0.01382 | -0.058 | -53.077
-11.5 | -0.738 | 0.01111 | -0.06 | -66.413
-11 | -0.732 | 0.00989 | -0.061 | -73.977
-10.5 | -0.717 | 0.00925 | -0.062 | -77.578
-10 | -0.695 | 0.00802 | -0.062 | -86.647
-9.5 | -0.667 | 0.00807 | -0.063 | -82.643
-9 | -0.634 | 0.00774 | -0.063 | -81.939
-8.5 | -0.597 | 0.00787 | -0.064 | -75.801
-8 | -0.555 | 0.00761 | -0.064 | -72.982
-7.5 | -0.511 | 0.00735 | -0.064 | -69.497
-7 | -0.463 | 0.00715 | -0.065 | -64.693
-6.5 | -0.412 | 0.00697 | -0.065 | -59.083
-6 | -0.359 | 0.00686 | -0.066 | -52.293
-5.5 | -0.304 | 0.00674 | -0.066 | -45.083
-5 | -0.247 | 0.00654 | -0.066 | -37.829
-4.5 | -0.19 | 0.00678 | -0.067 | -27.958
-4 | -0.131 | 0.00667 | -0.067 | -19.68
-3.5 | -0.072 | 0.00692 | -0.068 | -10.464
-3 | -0.013 | 0.00688 | -0.068 | -1.905
-2.5 | 0.046 | 0.00673 | -0.069 | 6.888
-2 | 0.106 | 0.00736 | -0.069 | 14.398
-1.5 | 0.166 | 0.00731 | -0.069 | 22.671
-1 | 0.225 | 0.00719 | -0.07 | 31.321
-0.5 | 0.285 | 0.00709 | -0.07 | 40.173
0 | 0.344 | 0.00701 | -0.07 | 49.083
0.5 | 0.404 | 0.00746 | -0.071 | 54.067
1 | 0.463 | 0.0074 | -0.071 | 62.563
1.5 | 0.522 | 0.00732 | -0.072 | 71.35
2 | 0.581 | 0.00728 | -0.072 | 79.867
2.5 | 0.64 | 0.00724 | -0.072 | 88.376
3 | 0.699 | 0.00718 | -0.073 | 97.25
3.5 | 0.757 | 0.00722 | -0.073 | 104.793
4 | 0.815 | 0.00725 | -0.073 | 112.453
4.5 | 0.873 | 0.00727 | -0.074 | 120.093
5 | 0.929 | 0.0073 | -0.074 | 127.34
5.5 | 0.984 | 0.00738 | -0.074 | 133.425
6 | 1.037 | 0.00748 | -0.075 | 138.585
6.5 | 1.087 | 0.00764 | -0.075 | 142.196
7 | 1.135 | 0.00787 | -0.075 | 144.174
7.5 | 1.179 | 0.008 | -0.076 | 147.392
8 | 1.221 | 0.0084 | -0.076 | 145.39
8.5 | 1.258 | 0.00862 | -0.076 | 145.85
9 | 1.286 | 0.00882 | -0.077 | 145.795
9.5 | 1.308 | 0.00904 | -0.077 | 144.672
10 | 1.324 | 0.00925 | -0.077 | 143.048
10.5 | 1.33 | 0.01064 | -0.077 | 125.01
11 | 1.33 | 0.01023 | -0.078 | 129.995
11.5 | 1.323 | 0.01335 | -0.078 | 99.111
12 | 1.309 | 0.01417 | -0.078 | 92.387
12.5 | 1.288 | 0.01509 | -0.078 | 85.345
13 | 1.258 | 0.01626 | -0.078 | 77.363
13.5 | 1.222 | 0.01784 | -0.078 | 68.485
14 | 1.181 | 0.0196 | -0.077 | 60.263
14.5 | 1.135 | 0.02226 | -0.077 | 50.962
15 | 1.081 | 0.02682 | -0.075 | 40.293
15.5 | 1.026 | 0.03251 | -0.074 | 31.554

## 138. Re 18M Mach 0.00 (2)
BIGFOIL.COM POLAR EXPORT
HN-474
HN-474 |  |  |  | Cl Max: | 1.9245 | at alpha= | 19.5 | deg
XFOIL ncrit=9 |  |  |  | L/D Max: | 148.194 | at alpha= | 7.5 | deg
Re: | 18000000 |  |  | Cd Min: | 0.03965 | at alpha= | 20 | deg
Mach: | 0 |  |  | Cl=0 at alpha= | -2.7862 | deg
|  |  |  | @ Cl=0.1, Cd= | 0.0048638
|  |  |  | @ Cl=0.4, Cd= | 0.0049391
|  |  |  | @ Cl=0.6, Cd= | 0.0052533
alpha (deg) | Cl | Cd | Cm | Cl/Cd
-20 | -1.64 | 0.0298 | -0.083 | -55.0336
-19.5 | -1.6418 | 0.02504 | -0.0841 | -65.5671
-19 | -1.6322 | 0.02213 | -0.0831 | -73.7551
-18.5 | -1.6219 | 0.02014 | -0.0799 | -80.5313
-18 | -1.6176 | 0.01878 | -0.0731 | -86.1342
-17.5 | -1.5801 | 0.01754 | -0.0719 | -90.0855
-17 | -1.5333 | 0.0164 | -0.0721 | -93.4939
-16.5 | -1.4841 | 0.01536 | -0.0725 | -96.6211
-16 | -1.433 | 0.01444 | -0.073 | -99.2382
-15.5 | -1.3807 | 0.01357 | -0.0735 | -101.7465
-15 | -1.3269 | 0.01275 | -0.0742 | -104.0706
-14.5 | -1.2716 | 0.012 | -0.0751 | -105.9667
-14 | -1.2148 | 0.01133 | -0.0762 | -107.2198
-13.5 | -1.1623 | 0.0107 | -0.0762 | -108.6262
-13 | -1.1089 | 0.01013 | -0.0763 | -109.4669
-12.5 | -1.0558 | 0.00956 | -0.0762 | -110.4393
-12 | -1.0067 | 0.00892 | -0.0753 | -112.8587
-11.5 | -0.9566 | 0.00842 | -0.0744 | -113.6105
-11 | -0.9057 | 0.00806 | -0.0736 | -112.3697
-10.5 | -0.853 | 0.00773 | -0.0732 | -110.3493
-10 | -0.7997 | 0.00743 | -0.0728 | -107.6312
-9.5 | -0.7457 | 0.00714 | -0.0725 | -104.4398
-9 | -0.692 | 0.00682 | -0.0722 | -101.4663
-8.5 | -0.6377 | 0.00654 | -0.0719 | -97.5076
-8 | -0.5825 | 0.00632 | -0.0718 | -92.1677
-7.5 | -0.5272 | 0.00613 | -0.0717 | -86.0033
-7 | -0.472 | 0.00591 | -0.0716 | -79.8646
-6.5 | -0.4163 | 0.00576 | -0.0715 | -72.2743
-6 | -0.3607 | 0.00559 | -0.0715 | -64.5259
-5.5 | -0.3047 | 0.00544 | -0.0714 | -56.011
-5 | -0.2489 | 0.00532 | -0.0714 | -46.7857
-4.5 | -0.1929 | 0.00522 | -0.0714 | -36.954
-4 | -0.1366 | 0.00512 | -0.0714 | -26.6797
-3.5 | -0.0801 | 0.00503 | -0.0715 | -15.9245
-3 | -0.0239 | 0.00494 | -0.0715 | -4.8381
-2.5 | 0.032 | 0.00489 | -0.0715 | 6.544
-2 | 0.0884 | 0.00487 | -0.0715 | 18.152
-1.5 | 0.1448 | 0.00484 | -0.0716 | 29.9174
-0.5 | 0.2573 | 0.00484 | -0.0716 | 53.1612
0 | 0.3135 | 0.00485 | -0.0717 | 64.6392
0.5 | 0.3695 | 0.00489 | -0.0717 | 75.5624
1 | 0.4254 | 0.00498 | -0.0717 | 85.4217
1.5 | 0.4812 | 0.00504 | -0.0717 | 95.4762
2 | 0.537 | 0.00512 | -0.0717 | 104.8828
2.5 | 0.5926 | 0.00524 | -0.0716 | 113.0916
3 | 0.6481 | 0.00534 | -0.0716 | 121.367
3.5 | 0.7033 | 0.00548 | -0.0715 | 128.3394
4 | 0.7583 | 0.00565 | -0.0714 | 134.2124
4.5 | 0.8126 | 0.00587 | -0.0711 | 138.4327
5 | 0.8672 | 0.00606 | -0.0709 | 143.1023
5.5 | 0.9206 | 0.00638 | -0.0705 | 144.2947
6 | 0.9744 | 0.00665 | -0.0702 | 146.5263
6.5 | 1.027 | 0.00699 | -0.0697 | 146.9242
7 | 1.0797 | 0.00731 | -0.0692 | 147.7018
7.5 | 1.1322 | 0.00764 | -0.0687 | 148.1937
8 | 1.1837 | 0.00799 | -0.068 | 148.1477
8.5 | 1.2343 | 0.00837 | -0.0672 | 147.4671
9 | 1.2826 | 0.00866 | -0.0658 | 148.1062
9.5 | 1.3336 | 0.0091 | -0.0651 | 146.5495
10 | 1.3836 | 0.00956 | -0.0643 | 144.728
10.5 | 1.4329 | 0.01004 | -0.0634 | 142.7191
11 | 1.4808 | 0.01059 | -0.0622 | 139.83
11.5 | 1.5282 | 0.01112 | -0.061 | 137.4281
12 | 1.5749 | 0.01165 | -0.0597 | 135.1845
12.5 | 1.6202 | 0.01221 | -0.0582 | 132.6945
13 | 1.6639 | 0.01283 | -0.0565 | 129.6882
13.5 | 1.7055 | 0.01349 | -0.0545 | 126.427
14 | 1.7418 | 0.01437 | -0.0515 | 121.2109
14.5 | 1.7711 | 0.01516 | -0.0473 | 116.8272
15.5 | 1.8182 | 0.01693 | -0.0373 | 107.3952
16 | 1.8404 | 0.01804 | -0.0327 | 102.0177
16.5 | 1.8615 | 0.0193 | -0.0285 | 96.4508
17 | 1.8778 | 0.02094 | -0.024 | 89.6753
17.5 | 1.8923 | 0.02285 | -0.02 | 82.814
18 | 1.908 | 0.02488 | -0.0167 | 76.6881
18.5 | 1.9178 | 0.02752 | -0.0135 | 69.6875
19 | 1.924 | 0.03075 | -0.0108 | 62.5691
19.5 | 1.9245 | 0.03484 | -0.0087 | 55.2382
20 | 1.9224 | 0.03965 | -0.0076 | 48.4842

## 139. Re 18M Mach 0.10 (1)
BIGFOIL.COM POLAR EXPORT
HN-474
HN-474 |  |  |  | Cl Max: | 1.324 | at alpha= | 10.5 | deg
JavaFoil+Calcfoil stall+Eppler ext transition |  |  |  | L/D Max: | 145.791 | at alpha= | 8.5 | deg
Re: | 18000000 |  |  | Cd Min: | 0.00653 | at alpha= | -5 | deg
Mach: | 0.1 |  |  | Cl=0 at alpha= | -2.8917 | deg
|  |  |  | @ Cl=0.1, Cd= | 0.0072823
|  |  |  | @ Cl=0.4, Cd= | 0.007436
|  |  |  | @ Cl=0.6, Cd= | 0.0072892
alpha (deg) | Cl | Cd | Cm | Cl/Cd
-16.5 | -0.532 | 0.10716 | -0.035 | -4.962
-16 | -0.55 | 0.10002 | -0.036 | -5.503
-15.5 | -0.569 | 0.09181 | -0.038 | -6.2
-15 | -0.587 | 0.0841 | -0.039 | -6.977
-14.5 | -0.605 | 0.0744 | -0.042 | -8.132
-14 | -0.619 | 0.06763 | -0.043 | -9.156
-13.5 | -0.636 | 0.05687 | -0.046 | -11.189
-13 | -0.662 | 0.04018 | -0.05 | -16.476
-12.5 | -0.69 | 0.02527 | -0.054 | -27.307
-12 | -0.714 | 0.01553 | -0.058 | -46.002
-11.5 | -0.724 | 0.01177 | -0.06 | -61.523
-11 | -0.722 | 0.01022 | -0.061 | -70.673
-10.5 | -0.711 | 0.0094 | -0.062 | -75.68
-10 | -0.692 | 0.00813 | -0.062 | -85.032
-9.5 | -0.665 | 0.00818 | -0.063 | -81.303
-9 | -0.633 | 0.00777 | -0.063 | -81.481
-8.5 | -0.597 | 0.00795 | -0.064 | -75.074
-8 | -0.556 | 0.00767 | -0.064 | -72.559
-7.5 | -0.512 | 0.0074 | -0.065 | -69.209
-7 | -0.464 | 0.00721 | -0.065 | -64.393
-6.5 | -0.413 | 0.007 | -0.066 | -59.045
-6 | -0.36 | 0.00685 | -0.066 | -52.627
-5.5 | -0.305 | 0.00674 | -0.066 | -45.274
-5 | -0.248 | 0.00653 | -0.067 | -38.031
-4.5 | -0.191 | 0.00682 | -0.067 | -27.955
-4 | -0.132 | 0.00665 | -0.068 | -19.824
-3.5 | -0.073 | 0.00696 | -0.068 | -10.447
-3 | -0.013 | 0.00687 | -0.068 | -1.916
-2.5 | 0.047 | 0.00677 | -0.069 | 6.883
-2 | 0.107 | 0.00735 | -0.069 | 14.492
-1.5 | 0.166 | 0.00731 | -0.07 | 22.774
-1 | 0.226 | 0.00719 | -0.07 | 31.456
-0.5 | 0.286 | 0.00709 | -0.07 | 40.329
0 | 0.346 | 0.00704 | -0.071 | 49.149
0.5 | 0.406 | 0.00748 | -0.071 | 54.222
1 | 0.465 | 0.00742 | -0.072 | 62.722
1.5 | 0.525 | 0.00732 | -0.072 | 71.67
2 | 0.584 | 0.0073 | -0.072 | 80.023
2.5 | 0.643 | 0.00726 | -0.073 | 88.552
3 | 0.702 | 0.00721 | -0.073 | 97.432
3.5 | 0.761 | 0.00725 | -0.073 | 104.932
4 | 0.819 | 0.00728 | -0.074 | 112.574
4.5 | 0.877 | 0.00729 | -0.074 | 120.231
5 | 0.934 | 0.00733 | -0.074 | 127.442
5.5 | 0.989 | 0.00741 | -0.075 | 133.465
6 | 1.042 | 0.00752 | -0.075 | 138.502
6.5 | 1.092 | 0.00769 | -0.076 | 141.984
7 | 1.139 | 0.00792 | -0.076 | 143.88
7.5 | 1.184 | 0.00818 | -0.076 | 144.683
8 | 1.225 | 0.00846 | -0.076 | 144.786
8.5 | 1.261 | 0.00865 | -0.077 | 145.791
9 | 1.288 | 0.0089 | -0.077 | 144.683
9.5 | 1.308 | 0.00914 | -0.077 | 143.213
10 | 1.322 | 0.00937 | -0.078 | 141.129
10.5 | 1.324 | 0.0108 | -0.078 | 122.574
11 | 1.321 | 0.0104 | -0.078 | 127.035
11.5 | 1.31 | 0.0136 | -0.078 | 96.333
12 | 1.292 | 0.01448 | -0.078 | 89.176
12.5 | 1.264 | 0.01552 | -0.078 | 81.476
13 | 1.229 | 0.01683 | -0.078 | 72.995
13.5 | 1.186 | 0.01868 | -0.078 | 63.463
14 | 1.138 | 0.02081 | -0.077 | 54.698
14.5 | 1.084 | 0.02424 | -0.076 | 44.732
15 | 1.027 | 0.02899 | -0.075 | 35.415
15.5 | 0.96 | 0.03821 | -0.073 | 25.118

## 140. Re 18M Mach 0.10 (2)
BIGFOIL.COM POLAR EXPORT
HN-474
HN-474 |  |  |  | Cl Max: | 1.9135 | at alpha= | 19 | deg
XFOIL ncrit=9 |  |  |  | L/D Max: | 148.346 | at alpha= | 7.5 | deg
Re: | 18000000 |  |  | Cd Min: | 0.04469 | at alpha= | 20 | deg
Mach: | 0.1 |  |  | Cl=0 at alpha= | -2.7847 | deg
|  |  |  | @ Cl=0.1, Cd= | 0.0048641
|  |  |  | @ Cl=0.4, Cd= | 0.0049406
|  |  |  | @ Cl=0.6, Cd= | 0.0052481
alpha (deg) | Cl | Cd | Cm | Cl/Cd
-20 | -1.5575 | 0.04365 | -0.0775 | -35.6816
-19.5 | -1.5947 | 0.03273 | -0.0847 | -48.7229
-19 | -1.5946 | 0.02748 | -0.0868 | -58.0277
-18.5 | -1.5891 | 0.02371 | -0.0868 | -67.0224
-18 | -1.5947 | 0.02051 | -0.0832 | -77.7523
-17.5 | -1.5917 | 0.01909 | -0.0759 | -83.3787
-17 | -1.5481 | 0.01754 | -0.0758 | -88.2611
-16.5 | -1.4999 | 0.01627 | -0.0758 | -92.1881
-16 | -1.4489 | 0.01519 | -0.076 | -95.3851
-15.5 | -1.3963 | 0.01419 | -0.0763 | -98.4003
-15 | -1.342 | 0.01326 | -0.0768 | -101.2066
-14.5 | -1.286 | 0.01243 | -0.0774 | -103.4594
-14 | -1.2283 | 0.01169 | -0.0783 | -105.0727
-13.5 | -1.1738 | 0.01099 | -0.0784 | -106.8062
-13 | -1.1201 | 0.01038 | -0.0782 | -107.9094
-12 | -1.0151 | 0.00917 | -0.0771 | -110.6979
-11.5 | -0.965 | 0.0086 | -0.076 | -112.2093
-11 | -0.9138 | 0.00818 | -0.075 | -111.7115
-10.5 | -0.8605 | 0.00782 | -0.0744 | -110.0384
-10 | -0.8067 | 0.00751 | -0.0739 | -107.4168
-9 | -0.6976 | 0.0069 | -0.0731 | -101.1014
-8.5 | -0.6428 | 0.00659 | -0.0727 | -97.5417
-8 | -0.5872 | 0.00635 | -0.0726 | -92.4724
-7.5 | -0.5313 | 0.00616 | -0.0724 | -86.25
-7 | -0.4756 | 0.00593 | -0.0722 | -80.2024
-6.5 | -0.4195 | 0.00578 | -0.0721 | -72.5779
-6 | -0.3633 | 0.00561 | -0.072 | -64.7594
-5.5 | -0.307 | 0.00545 | -0.0719 | -56.3303
-5 | -0.2507 | 0.00532 | -0.0719 | -47.1241
-4.5 | -0.1943 | 0.00523 | -0.0718 | -37.1511
-4 | -0.1377 | 0.00513 | -0.0718 | -26.8421
-3.5 | -0.0808 | 0.00503 | -0.0719 | -16.0636
-3 | -0.0242 | 0.00494 | -0.0719 | -4.8988
-2.5 | 0.032 | 0.00489 | -0.0718 | 6.544
-2 | 0.0888 | 0.00487 | -0.0719 | 18.2341
-1.5 | 0.1455 | 0.00484 | -0.0719 | 30.062
-1 | 0.2019 | 0.00482 | -0.0719 | 41.888
-0.5 | 0.2586 | 0.00484 | -0.072 | 53.4298
0 | 0.3152 | 0.00486 | -0.072 | 64.856
0.5 | 0.3715 | 0.0049 | -0.072 | 75.8163
1 | 0.4277 | 0.00498 | -0.072 | 85.8835
1.5 | 0.4839 | 0.00505 | -0.072 | 95.8218
2 | 0.54 | 0.00513 | -0.072 | 105.2632
2.5 | 0.5959 | 0.00524 | -0.0719 | 113.7214
3 | 0.6517 | 0.00535 | -0.0719 | 121.8131
3.5 | 0.7073 | 0.00549 | -0.0717 | 128.8342
4 | 0.7627 | 0.00566 | -0.0716 | 134.7527
4.5 | 0.8173 | 0.00588 | -0.0713 | 138.9966
5 | 0.8724 | 0.00608 | -0.0711 | 143.4868
5.5 | 0.9261 | 0.0064 | -0.0706 | 144.7031
6 | 0.9803 | 0.00667 | -0.0703 | 146.9715
6.5 | 1.0332 | 0.00703 | -0.0697 | 146.9701
7 | 1.0864 | 0.00735 | -0.0692 | 147.8095
7.5 | 1.1393 | 0.00768 | -0.0686 | 148.3464
8 | 1.191 | 0.00806 | -0.0678 | 147.7667
8.5 | 1.2422 | 0.00843 | -0.0669 | 147.3547
9 | 1.2913 | 0.00873 | -0.0655 | 147.9152
9.5 | 1.3422 | 0.0092 | -0.0646 | 145.8913
10 | 1.3928 | 0.00966 | -0.0637 | 144.1822
10.5 | 1.4422 | 0.01018 | -0.0625 | 141.6699
11 | 1.4905 | 0.01073 | -0.0612 | 138.9096
12 | 1.5854 | 0.01182 | -0.0584 | 134.1286
12.5 | 1.6308 | 0.01241 | -0.0567 | 131.4102
13 | 1.674 | 0.01309 | -0.0546 | 127.8839
13.5 | 1.7146 | 0.01382 | -0.0521 | 124.0666
14 | 1.7486 | 0.01477 | -0.0485 | 118.3886
15 | 1.7974 | 0.01646 | -0.0379 | 109.1981
15.5 | 1.821 | 0.01751 | -0.0332 | 103.9977
16 | 1.8422 | 0.01878 | -0.0285 | 98.0937
16.5 | 1.8622 | 0.02023 | -0.0241 | 92.0514
17 | 1.8761 | 0.02216 | -0.0196 | 84.6616
17.5 | 1.8886 | 0.02441 | -0.0156 | 77.3699
18 | 1.9032 | 0.02676 | -0.0124 | 71.1211
18.5 | 1.9108 | 0.02989 | -0.0095 | 63.9277
19 | 1.9135 | 0.03377 | -0.0072 | 56.6627
19.5 | 1.9092 | 0.0388 | -0.0058 | 49.2062
20 | 1.9025 | 0.04469 | -0.0055 | 42.571

## 141. Re 18M Mach 0.25 (1)
BIGFOIL.COM POLAR EXPORT
HN-474
HN-474 |  |  |  | Cl Max: | 1.297 | at alpha= | 9.5 | deg
JavaFoil+Calcfoil stall+Eppler ext transition |  |  |  | L/D Max: | 142.486 | at alpha= | 8 | deg
Re: | 18000000 |  |  | Cd Min: | 0.00652 | at alpha= | -4.5 | deg
Mach: | 0.25 |  |  | Cl=0 at alpha= | -2.8871 | deg
|  |  |  | @ Cl=0.1, Cd= | 0.0067874
|  |  |  | @ Cl=0.4, Cd= | 0.0071318
|  |  |  | @ Cl=0.6, Cd= | 0.00741
alpha (deg) | Cl | Cd | Cm | Cl/Cd
-15 | -0.312 | 0.09883 | -0.036 | -3.154
-14.5 | -0.36 | 0.09146 | -0.037 | -3.939
-14 | -0.404 | 0.08523 | -0.038 | -4.741
-13.5 | -0.443 | 0.0806 | -0.038 | -5.492
-13 | -0.478 | 0.07326 | -0.04 | -6.529
-12.5 | -0.511 | 0.06395 | -0.043 | -7.995
-12 | -0.548 | 0.04801 | -0.049 | -11.414
-11.5 | -0.59 | 0.02941 | -0.054 | -20.06
-11 | -0.627 | 0.01705 | -0.059 | -36.782
-10.5 | -0.652 | 0.01129 | -0.062 | -57.789
-10 | -0.656 | 0.00978 | -0.064 | -66.996
-9.5 | -0.645 | 0.00905 | -0.065 | -71.325
-9 | -0.624 | 0.00822 | -0.065 | -75.946
-8.5 | -0.595 | 0.00785 | -0.066 | -75.757
-8 | -0.559 | 0.00795 | -0.066 | -70.298
-7.5 | -0.518 | 0.0076 | -0.066 | -68.073
-7 | -0.472 | 0.00739 | -0.067 | -63.835
-6.5 | -0.422 | 0.00714 | -0.067 | -59.035
-6 | -0.368 | 0.00702 | -0.068 | -52.477
-5.5 | -0.313 | 0.00686 | -0.068 | -45.598
-5 | -0.255 | 0.00667 | -0.069 | -38.204
-4.5 | -0.196 | 0.00652 | -0.069 | -29.984
-4 | -0.135 | 0.00673 | -0.07 | -20.113
-3.5 | -0.075 | 0.00701 | -0.07 | -10.659
-3 | -0.014 | 0.00694 | -0.07 | -1.949
-2.5 | 0.048 | 0.00683 | -0.071 | 7.016
-2 | 0.109 | 0.00678 | -0.071 | 16.144
-1.5 | 0.171 | 0.00738 | -0.072 | 23.163
-1 | 0.233 | 0.00727 | -0.072 | 31.967
-0.5 | 0.294 | 0.0072 | -0.072 | 40.834
0 | 0.355 | 0.00711 | -0.073 | 49.986
0.5 | 0.417 | 0.00714 | -0.073 | 58.384
1 | 0.478 | 0.00751 | -0.074 | 63.632
1.5 | 0.539 | 0.00742 | -0.074 | 72.619
2 | 0.6 | 0.00741 | -0.074 | 80.921
2.5 | 0.661 | 0.00738 | -0.075 | 89.499
3 | 0.721 | 0.00733 | -0.075 | 98.415
3.5 | 0.781 | 0.0074 | -0.075 | 105.625
4 | 0.841 | 0.00744 | -0.076 | 113.062
4.5 | 0.9 | 0.00745 | -0.076 | 120.821
5 | 0.958 | 0.00751 | -0.077 | 127.682
5.5 | 1.015 | 0.00761 | -0.077 | 133.358
6 | 1.068 | 0.00775 | -0.077 | 137.716
6.5 | 1.117 | 0.00793 | -0.078 | 140.956
7 | 1.164 | 0.00822 | -0.078 | 141.652
7.5 | 1.206 | 0.00861 | -0.078 | 140.102
8 | 1.244 | 0.00873 | -0.079 | 142.486
8.5 | 1.274 | 0.00911 | -0.079 | 139.856
9 | 1.292 | 0.00938 | -0.079 | 137.763
9.5 | 1.297 | 0.0104 | -0.079 | 124.706
10 | 1.292 | 0.01005 | -0.08 | 128.583
10.5 | 1.274 | 0.01327 | -0.08 | 95.995
11 | 1.243 | 0.0143 | -0.08 | 86.907
11.5 | 1.197 | 0.01552 | -0.08 | 77.105
12 | 1.134 | 0.01718 | -0.079 | 66.007
12.5 | 1.058 | 0.01949 | -0.079 | 54.298
13 | 0.967 | 0.02351 | -0.078 | 41.156
13.5 | 0.866 | 0.02993 | -0.076 | 28.94
14 | 0.762 | 0.03821 | -0.073 | 19.941
14.5 | 0.649 | 0.05322 | -0.07 | 12.2

## 142. Re 18M Mach 0.25 (2)
BIGFOIL.COM POLAR EXPORT
HN-474
HN-474 |  |  |  | Cl Max: | 1.8374 | at alpha= | 16.5 | deg
XFOIL ncrit=9 |  |  |  | L/D Max: | 148.737 | at alpha= | 6 | deg
Re: | 18000000 |  |  | Cd Min: | 0.19679 | at alpha= | -20 | deg
Mach: | 0.25 |  |  | Cl=0 at alpha= | -2.7766 | deg
|  |  |  | @ Cl=0.1, Cd= | 0.0048752
|  |  |  | @ Cl=0.4, Cd= | 0.0049341
|  |  |  | @ Cl=0.6, Cd= | 0.0052607
alpha (deg) | Cl | Cd | Cm | Cl/Cd
-20 | -0.7685 | 0.19679 | 0.0162 | -3.9052
-19.5 | -0.7777 | 0.18399 | 0.0089 | -4.2269
-18.5 | -0.9111 | 0.13705 | -0.0197 | -6.6479
-18 | -1.0796 | 0.10118 | -0.0441 | -10.6701
-17.5 | -1.2049 | 0.07597 | -0.0615 | -15.8602
-17 | -1.2741 | 0.05894 | -0.073 | -21.6169
-16.5 | -1.3257 | 0.04359 | -0.0849 | -30.4129
-16 | -1.356 | 0.03239 | -0.0939 | -41.8648
-15.5 | -1.3849 | 0.02519 | -0.0958 | -54.9782
-15 | -1.3922 | 0.02054 | -0.0933 | -67.7799
-14.5 | -1.3537 | 0.01723 | -0.0925 | -78.5665
-14 | -1.3002 | 0.01516 | -0.0918 | -85.7652
-13.5 | -1.2412 | 0.01349 | -0.0914 | -92.0089
-13 | -1.1841 | 0.01237 | -0.09 | -95.7235
-12.5 | -1.1219 | 0.0114 | -0.0895 | -98.4123
-12 | -1.0653 | 0.01051 | -0.088 | -101.3606
-11.5 | -1.0112 | 0.00977 | -0.0859 | -103.5005
-11 | -0.9583 | 0.00909 | -0.0836 | -105.4235
-10.5 | -0.903 | 0.0085 | -0.0819 | -106.2353
-10 | -0.8464 | 0.00799 | -0.0805 | -105.9324
-9.5 | -0.7884 | 0.00758 | -0.0794 | -104.0106
-9 | -0.7303 | 0.00725 | -0.0784 | -100.731
-8.5 | -0.6719 | 0.00693 | -0.0776 | -96.9553
-8 | -0.6135 | 0.00657 | -0.0769 | -93.379
-7.5 | -0.5548 | 0.00632 | -0.0763 | -87.7848
-7 | -0.4958 | 0.0061 | -0.0758 | -81.2787
-6.5 | -0.4372 | 0.00587 | -0.0753 | -74.4804
-6 | -0.3784 | 0.00572 | -0.075 | -66.1538
-5.5 | -0.3195 | 0.00554 | -0.0747 | -57.6715
-5 | -0.2609 | 0.00537 | -0.0744 | -48.5847
-4.5 | -0.2024 | 0.00526 | -0.0742 | -38.4791
-4 | -0.1436 | 0.00515 | -0.0741 | -27.8835
-3.5 | -0.0846 | 0.00506 | -0.074 | -16.7194
-3 | -0.026 | 0.00496 | -0.074 | -5.2419
-2.5 | 0.0322 | 0.00491 | -0.0738 | 6.558
-2 | 0.0907 | 0.00488 | -0.0738 | 18.5861
-1.5 | 0.1493 | 0.00485 | -0.0738 | 30.7835
-1 | 0.2076 | 0.00483 | -0.0738 | 42.9814
-0.5 | 0.266 | 0.00485 | -0.0738 | 54.8454
0 | 0.3243 | 0.00487 | -0.0738 | 66.5914
0.5 | 0.3825 | 0.00491 | -0.0738 | 77.9022
1 | 0.4405 | 0.00499 | -0.0737 | 88.2766
1.5 | 0.4985 | 0.00507 | -0.0736 | 98.3235
2 | 0.5563 | 0.00517 | -0.0735 | 107.6015
2.5 | 0.6141 | 0.00529 | -0.0734 | 116.087
3 | 0.672 | 0.00539 | -0.0733 | 124.6753
3.5 | 0.7294 | 0.00555 | -0.073 | 131.4234
4 | 0.787 | 0.00571 | -0.0728 | 137.8284
4.5 | 0.8435 | 0.00596 | -0.0723 | 141.5268
5 | 0.9008 | 0.00617 | -0.0719 | 145.9968
5.5 | 0.9567 | 0.00651 | -0.0712 | 146.9585
6 | 1.0129 | 0.00681 | -0.0705 | 148.7372
6.5 | 1.068 | 0.0072 | -0.0696 | 148.3333
7 | 1.1236 | 0.00756 | -0.0687 | 148.6243
7.5 | 1.178 | 0.00798 | -0.0676 | 147.619
8 | 1.2322 | 0.0084 | -0.0663 | 146.6905
8.5 | 1.2854 | 0.00882 | -0.0648 | 145.737
9 | 1.3369 | 0.00918 | -0.0629 | 145.6318
9.5 | 1.3904 | 0.0097 | -0.0613 | 143.3402
10 | 1.4424 | 0.01028 | -0.0595 | 140.3113
10.5 | 1.4941 | 0.01087 | -0.0575 | 137.4517
11 | 1.5449 | 0.01147 | -0.0553 | 134.6905
11.5 | 1.5937 | 0.01215 | -0.0528 | 131.1687
12 | 1.6399 | 0.01292 | -0.0498 | 126.9272
12.5 | 1.6831 | 0.01376 | -0.0462 | 122.3183
13 | 1.7145 | 0.01467 | -0.0405 | 116.8712
13.5 | 1.7407 | 0.01566 | -0.0341 | 111.1558
14 | 1.761 | 0.01706 | -0.0274 | 103.2239
14.5 | 1.7847 | 0.01847 | -0.0217 | 96.627
15 | 1.8054 | 0.02019 | -0.0162 | 89.4205
15.5 | 1.8199 | 0.02246 | -0.0108 | 81.0285
16 | 1.8291 | 0.02536 | -0.0059 | 72.1254
16.5 | 1.8374 | 0.02873 | -0.002 | 63.9541
17 | 1.8252 | 0.03422 | 0.0013 | 53.3372
17.5 | 1.8103 | 0.04088 | 0.0025 | 44.2833
18 | 1.8112 | 0.04682 | 0.0024 | 38.6843
18.5 | 1.7895 | 0.05597 | 0.0001 | 31.9725
19 | 1.7535 | 0.06796 | -0.005 | 25.8019
19.5 | 1.7011 | 0.08349 | -0.0132 | 20.3749
20 | 1.6467 | 0.10056 | -0.0234 | 16.3753

## 143. Re 18M Mach 0.50 (1)
BIGFOIL.COM POLAR EXPORT
HN-474
HN-474 |  |  |  | Cl Max: | 1.257 | at alpha= | 20 | deg
JavaFoil+Calcfoil stall+Eppler ext transition |  |  |  | L/D Max: | 129.693 | at alpha= | 6 | deg
Re: | 18000000 |  |  | Cd Min: | 0.00668 | at alpha= | -2.5 | deg
Mach: | 0.5 |  |  | Cl=0 at alpha= | -2.8897 | deg
|  |  |  | @ Cl=0.1, Cd= | 0.0069525
|  |  |  | @ Cl=0.4, Cd= | 0.0075422
|  |  |  | @ Cl=0.6, Cd= | 0.0076888
alpha (deg) | Cl | Cd | Cm | Cl/Cd
-20 | -0.918 | 0.18613 | -0.038 | -4.933
-19.5 | -0.892 | 0.17966 | -0.038 | -4.965
-19 | -0.867 | 0.1628 | -0.038 | -5.327
-18.5 | -0.84 | 0.15822 | -0.038 | -5.311
-18 | -0.813 | 0.15394 | -0.038 | -5.284
-17.5 | -0.786 | 0.14966 | -0.037 | -5.253
-17 | -0.76 | 0.14128 | -0.038 | -5.379
-16.5 | -0.735 | 0.12955 | -0.039 | -5.674
-16 | -0.709 | 0.11678 | -0.039 | -6.072
-15.5 | -0.682 | 0.11107 | -0.039 | -6.139
-15 | -0.657 | 0.10221 | -0.04 | -6.423
-14.5 | -0.628 | 0.10339 | -0.038 | -6.072
-14 | -0.604 | 0.09205 | -0.041 | -6.562
-13.5 | -0.581 | 0.08209 | -0.043 | -7.076
-13 | -0.567 | 0.06448 | -0.05 | -8.789
-12.5 | -0.558 | 0.04492 | -0.056 | -12.433
-12 | -0.492 | 0.08531 | -0.036 | -5.769
-11.5 | -0.481 | 0.05947 | -0.049 | -8.081
-11 | -0.479 | 0.03458 | -0.059 | -13.861
-10.5 | -0.412 | 0.07108 | -0.036 | -5.8
-10 | -0.394 | 0.05519 | -0.047 | -7.138
-9.5 | -0.409 | 0.01998 | -0.065 | -20.457
-9 | -0.333 | 0.05759 | -0.039 | -5.777
-8.5 | -0.34 | 0.02287 | -0.064 | -14.858
-8 | -0.34 | 0.00985 | -0.073 | -34.489
-7.5 | -0.302 | 0.01075 | -0.072 | -28.093
-7 | -0.447 | 0.0081 | -0.075 | -55.143
-6.5 | -0.436 | 0.00771 | -0.075 | -56.472
-6 | -0.395 | 0.00772 | -0.076 | -51.136
-5.5 | -0.342 | 0.00741 | -0.076 | -46.085
-5 | -0.281 | 0.00718 | -0.077 | -39.161
-4.5 | -0.217 | 0.0069 | -0.077 | -31.44
-4 | -0.151 | 0.00673 | -0.078 | -22.374
-3.5 | -0.083 | 0.00698 | -0.078 | -11.93
-3 | -0.015 | 0.0068 | -0.079 | -2.218
-2.5 | 0.053 | 0.00668 | -0.079 | 8.006
-2 | 0.122 | 0.00708 | -0.08 | 17.258
-1.5 | 0.191 | 0.00711 | -0.08 | 26.88
-1 | 0.26 | 0.00764 | -0.08 | 34.03
-0.5 | 0.329 | 0.00759 | -0.081 | 43.309
0 | 0.397 | 0.00754 | -0.081 | 52.638
0.5 | 0.466 | 0.00759 | -0.082 | 61.344
1 | 0.534 | 0.00765 | -0.082 | 69.827
1.5 | 0.602 | 0.00769 | -0.083 | 78.252
2 | 0.67 | 0.0079 | -0.083 | 84.763
2.5 | 0.738 | 0.00792 | -0.084 | 93.184
3 | 0.805 | 0.00794 | -0.084 | 101.313
3.5 | 0.871 | 0.00807 | -0.084 | 108.01
4 | 0.937 | 0.00819 | -0.085 | 114.373
4.5 | 1.002 | 0.00832 | -0.085 | 120.422
5 | 1.064 | 0.00844 | -0.086 | 126.144
5.5 | 1.123 | 0.0087 | -0.086 | 129.077
6 | 1.172 | 0.00904 | -0.086 | 129.693
6.5 | 1.211 | 0.00951 | -0.087 | 127.274
7 | 1.229 | 0.00988 | -0.087 | 124.482
7.5 | 1.217 | 0.00972 | -0.087 | 125.28
8 | 1.122 | 0.01372 | -0.087 | 81.735
8.5 | 0.765 | 0.01526 | -0.087 | 50.126
9 | 0.777 | 0.01975 | -0.085 | 39.352
9.5 | 0.815 | 0.01924 | -0.086 | 42.351
10 | 0.851 | 0.01879 | -0.087 | 45.269
10.5 | 0.842 | 0.02861 | -0.082 | 29.439
11 | 0.898 | 0.02313 | -0.086 | 38.828
11.5 | 0.869 | 0.04225 | -0.077 | 20.559
12 | 0.82 | 0.08573 | -0.054 | 9.567
12.5 | 0.905 | 0.05551 | -0.074 | 16.298
13 | 0.914 | 0.06901 | -0.07 | 13.245
13.5 | 0.899 | 0.10393 | -0.053 | 8.646
14 | 0.93 | 0.10626 | -0.056 | 8.754
14.5 | 0.961 | 0.10978 | -0.059 | 8.755
15 | 0.98 | 0.1346 | -0.054 | 7.279
15.5 | 1.008 | 0.13874 | -0.056 | 7.268
16 | 1.038 | 0.14125 | -0.057 | 7.35
16.5 | 1.066 | 0.14812 | -0.059 | 7.2
17 | 1.091 | 0.16327 | -0.058 | 6.681
17.5 | 1.119 | 0.16692 | -0.059 | 6.706
18 | 1.149 | 0.17044 | -0.06 | 6.739
18.5 | 1.176 | 0.1776 | -0.061 | 6.624
19 | 1.201 | 0.19292 | -0.06 | 6.226
19.5 | 1.229 | 0.19792 | -0.061 | 6.21
20 | 1.257 | 0.20741 | -0.062 | 6.063

## 144. Re 18M Mach 0.50 (2)
BIGFOIL.COM POLAR EXPORT
HN-474
HN-474 |  |  |  | Cl Max: | 1.4782 | at alpha= | 10 | deg
XFOIL ncrit=9 |  |  |  | L/D Max: | 155.59 | at alpha= | 5.5 | deg
Re: | 18000000 |  |  | Cd Min: | 0.259 | at alpha= | -20 | deg
Mach: | 0.5 |  |  | Cl=0 at alpha= | -2.7363 | deg
|  |  |  | @ Cl=0.1, Cd= | 0.0049396
|  |  |  | @ Cl=0.4, Cd= | 0.0049674
|  |  |  | @ Cl=0.6, Cd= | 0.0052674
alpha (deg) | Cl | Cd | Cm | Cl/Cd
-20 | -0.7176 | 0.259 | 0.036 | -2.7707
-19.5 | -0.6984 | 0.24896 | 0.031 | -2.8053
-19 | -0.6799 | 0.23899 | 0.0261 | -2.8449
-18.5 | -0.659 | 0.23123 | 0.0216 | -2.85
-18 | -0.6387 | 0.22326 | 0.0173 | -2.8608
-17.5 | -0.6219 | 0.21391 | 0.0126 | -2.9073
-17 | -0.6044 | 0.20511 | 0.0082 | -2.9467
-16.5 | -0.5904 | 0.19509 | 0.0036 | -3.0263
-16 | -0.5784 | 0.18493 | -0.0011 | -3.1277
-15.5 | -0.5678 | 0.17524 | -0.0055 | -3.2401
-15 | -0.565 | 0.16385 | -0.0106 | -3.4483
-14.5 | -0.5701 | 0.15163 | -0.0161 | -3.7598
-14 | -0.5665 | 0.14258 | -0.0198 | -3.9732
-13.5 | -0.5721 | 0.13203 | -0.0243 | -4.3331
-13 | -0.5684 | 0.12226 | -0.0298 | -4.6491
-12.5 | -0.5696 | 0.11129 | -0.0368 | -5.1182
-12 | -0.5723 | 0.10031 | -0.0444 | -5.7053
-11.5 | -0.58 | 0.08912 | -0.0525 | -6.5081
-11 | -0.589 | 0.07807 | -0.0612 | -7.5445
-9 | -0.6117 | 0.02509 | -0.1249 | -24.3802
-8.5 | -0.655 | 0.02092 | -0.1148 | -31.3098
-8 | -0.6734 | 0.01465 | -0.1073 | -45.9659
-7.5 | -0.6579 | 0.00904 | -0.0999 | -72.7765
-7 | -0.5966 | 0.00705 | -0.0949 | -84.6241
-6.5 | -0.524 | 0.0065 | -0.092 | -80.6154
-6 | -0.4517 | 0.00618 | -0.0898 | -73.0906
-5.5 | -0.3805 | 0.00592 | -0.088 | -64.2736
-5 | -0.31 | 0.0057 | -0.0866 | -54.386
-4.5 | -0.2406 | 0.00549 | -0.0854 | -43.8251
-4 | -0.1719 | 0.00533 | -0.0845 | -32.2514
-3.5 | -0.1035 | 0.00522 | -0.0838 | -19.8276
-3 | -0.0356 | 0.00508 | -0.0832 | -7.0079
-2.5 | 0.0319 | 0.00497 | -0.0828 | 6.4185
-2 | 0.0986 | 0.00494 | -0.0824 | 19.9595
-1.5 | 0.1654 | 0.00492 | -0.0821 | 33.6179
-1 | 0.2322 | 0.00487 | -0.0819 | 47.6797
-0.5 | 0.2982 | 0.00492 | -0.0816 | 60.6098
0 | 0.3645 | 0.00493 | -0.0814 | 73.9351
0.5 | 0.431 | 0.005 | -0.0812 | 86.2
1 | 0.4968 | 0.00509 | -0.0808 | 97.6031
1.5 | 0.5628 | 0.0052 | -0.0804 | 108.2308
2 | 0.629 | 0.00532 | -0.08 | 118.2331
2.5 | 0.6951 | 0.00548 | -0.0794 | 126.8431
3 | 0.7613 | 0.00564 | -0.0786 | 134.9823
3.5 | 0.8279 | 0.00584 | -0.0777 | 141.7637
4 | 0.8939 | 0.00609 | -0.0765 | 146.7816
4.5 | 0.96 | 0.00638 | -0.0751 | 150.4702
5 | 1.0268 | 0.00669 | -0.0735 | 153.4828
5.5 | 1.0938 | 0.00703 | -0.0716 | 155.5903
6 | 1.1586 | 0.00752 | -0.069 | 154.0691
6.5 | 1.2231 | 0.00806 | -0.0659 | 151.7494
7 | 1.2875 | 0.00864 | -0.0625 | 149.0162
7.5 | 1.3503 | 0.0093 | -0.0583 | 145.1935
8 | 1.415 | 0.00985 | -0.0538 | 143.6548
8.5 | 1.4736 | 0.01038 | -0.0476 | 141.9653
10 | 1.4782 | 0.01889 | -0.0082 | 78.253
10.5 | 1.4467 | 0.0245 | 0.0014 | 59.049
11 | 1.4067 | 0.03237 | 0.0059 | 43.4569
11.5 | 1.3672 | 0.04231 | 0.0051 | 32.3139
12 | 1.3295 | 0.05408 | 0.0002 | 24.5839
12.5 | 1.2933 | 0.06725 | -0.0073 | 19.2312
13 | 1.2555 | 0.08184 | -0.0165 | 15.3409
15 | 1.1383 | 0.14252 | -0.0573 | 7.9869

## 145. Re 20M Mach 0.00 (1)
BIGFOIL.COM POLAR EXPORT
HN-474
HN-474 |  |  |  | Cl Max: | 1.33 | at alpha= | 10.5 | deg
JavaFoil+Calcfoil stall+Eppler ext transition |  |  |  | L/D Max: | 147.894 | at alpha= | 8.5 | deg
Re: | 20000000 |  |  | Cd Min: | 0.00647 | at alpha= | -5 | deg
Mach: | 0 |  |  | Cl=0 at alpha= | -2.8898 | deg
|  |  |  | @ Cl=0.1, Cd= | 0.007303
|  |  |  | @ Cl=0.4, Cd= | 0.007438
|  |  |  | @ Cl=0.6, Cd= | 0.0072407
alpha (deg) | Cl | Cd | Cm | Cl/Cd
-16.5 | -0.573 | 0.10222 | -0.037 | -5.601
-16 | -0.589 | 0.09518 | -0.038 | -6.185
-15.5 | -0.606 | 0.08568 | -0.04 | -7.071
-15 | -0.621 | 0.07829 | -0.041 | -7.926
-14.5 | -0.639 | 0.06622 | -0.044 | -9.65
-14 | -0.652 | 0.05859 | -0.045 | -11.128
-13.5 | -0.672 | 0.0453 | -0.048 | -14.828
-13 | -0.7 | 0.02896 | -0.053 | -24.165
-12.5 | -0.721 | 0.01909 | -0.056 | -37.765
-12 | -0.737 | 0.01306 | -0.058 | -56.448
-11.5 | -0.74 | 0.01079 | -0.06 | -68.577
-11 | -0.733 | 0.00974 | -0.061 | -75.208
-10.5 | -0.718 | 0.00914 | -0.062 | -78.563
-10 | -0.695 | 0.00791 | -0.062 | -87.928
-9.5 | -0.667 | 0.00796 | -0.063 | -83.78
-9 | -0.634 | 0.00768 | -0.063 | -82.614
-8.5 | -0.597 | 0.00781 | -0.064 | -76.401
-8 | -0.555 | 0.00753 | -0.064 | -73.718
-7.5 | -0.511 | 0.00728 | -0.064 | -70.177
-7 | -0.463 | 0.0071 | -0.065 | -65.109
-6.5 | -0.412 | 0.00693 | -0.065 | -59.412
-6 | -0.359 | 0.00683 | -0.066 | -52.496
-5.5 | -0.304 | 0.00667 | -0.066 | -45.546
-5 | -0.247 | 0.00647 | -0.066 | -38.253
-4.5 | -0.19 | 0.00673 | -0.067 | -28.178
-4 | -0.131 | 0.00703 | -0.067 | -18.66
-3.5 | -0.072 | 0.00688 | -0.068 | -10.514
-3 | -0.013 | 0.00682 | -0.068 | -1.919
-2.5 | 0.046 | 0.0067 | -0.069 | 6.922
-2 | 0.106 | 0.00737 | -0.069 | 14.379
-1.5 | 0.166 | 0.00729 | -0.069 | 22.719
-1 | 0.225 | 0.00715 | -0.07 | 31.507
-0.5 | 0.285 | 0.00707 | -0.07 | 40.277
0 | 0.344 | 0.00699 | -0.07 | 49.209
0.5 | 0.404 | 0.00747 | -0.071 | 54.032
1 | 0.463 | 0.00738 | -0.071 | 62.751
1.5 | 0.522 | 0.00729 | -0.072 | 71.585
2 | 0.581 | 0.00726 | -0.072 | 80.08
2.5 | 0.64 | 0.0072 | -0.072 | 88.831
3 | 0.699 | 0.00717 | -0.073 | 97.495
3.5 | 0.757 | 0.00719 | -0.073 | 105.366
4 | 0.815 | 0.0072 | -0.073 | 113.206
4.5 | 0.873 | 0.00721 | -0.074 | 120.949
5 | 0.929 | 0.00726 | -0.074 | 128.044
5.5 | 0.984 | 0.00731 | -0.074 | 134.612
6 | 1.037 | 0.00744 | -0.075 | 139.381
6.5 | 1.087 | 0.00758 | -0.075 | 143.427
7 | 1.135 | 0.0078 | -0.075 | 145.563
7.5 | 1.179 | 0.00813 | -0.076 | 144.981
8 | 1.221 | 0.00829 | -0.076 | 147.34
8.5 | 1.258 | 0.0085 | -0.076 | 147.894
9 | 1.286 | 0.0087 | -0.077 | 147.877
9.5 | 1.308 | 0.00891 | -0.077 | 146.81
10 | 1.324 | 0.0091 | -0.077 | 145.439
10.5 | 1.33 | 0.01046 | -0.077 | 127.109
11 | 1.33 | 0.01006 | -0.078 | 132.205
11.5 | 1.324 | 0.01314 | -0.078 | 100.693
12 | 1.31 | 0.01394 | -0.078 | 93.962
12.5 | 1.289 | 0.01484 | -0.078 | 86.816
13 | 1.259 | 0.01597 | -0.078 | 78.842
13.5 | 1.223 | 0.01749 | -0.078 | 69.946
14 | 1.183 | 0.01919 | -0.077 | 61.638
14.5 | 1.136 | 0.02173 | -0.077 | 52.295
15 | 1.084 | 0.02575 | -0.076 | 42.11
15.5 | 1.029 | 0.03149 | -0.074 | 32.67

## 146. Re 20M Mach 0.00 (2)
BIGFOIL.COM POLAR EXPORT
HN-474
HN-474 |  |  |  | Cl Max: | 1.9411 | at alpha= | 19.5 | deg
XFOIL ncrit=9 |  |  |  | L/D Max: | 149.762 | at alpha= | 7.5 | deg
Re: | 20000000 |  |  | Cd Min: | 0.03778 | at alpha= | 20 | deg
Mach: | 0 |  |  | Cl=0 at alpha= | -2.7834 | deg
|  |  |  | @ Cl=0.1, Cd= | 0.0048437
|  |  |  | @ Cl=0.4, Cd= | 0.004949
|  |  |  | @ Cl=0.6, Cd= | 0.0052436
alpha (deg) | Cl | Cd | Cm | Cl/Cd
-20 | -1.6515 | 0.02866 | -0.0835 | -57.6239
-19.5 | -1.6535 | 0.02408 | -0.0841 | -68.6669
-19 | -1.643 | 0.02144 | -0.0827 | -76.6325
-18.5 | -1.6349 | 0.01967 | -0.0784 | -83.1164
-18 | -1.6254 | 0.01827 | -0.0724 | -88.9655
-17.5 | -1.5808 | 0.01702 | -0.0725 | -92.879
-17 | -1.5334 | 0.01592 | -0.0727 | -96.3191
-16.5 | -1.4839 | 0.01492 | -0.0731 | -99.4571
-16 | -1.4326 | 0.01404 | -0.0735 | -102.037
-15.5 | -1.38 | 0.0132 | -0.0741 | -104.5455
-15 | -1.3259 | 0.01241 | -0.0748 | -106.8413
-14.5 | -1.2704 | 0.01169 | -0.0757 | -108.6741
-13.5 | -1.1634 | 0.01043 | -0.0762 | -111.5436
-12.5 | -1.0581 | 0.00937 | -0.0759 | -112.9242
-12 | -1.0087 | 0.00879 | -0.0749 | -114.7554
-11.5 | -0.9594 | 0.00831 | -0.0739 | -115.4513
-11 | -0.9079 | 0.00794 | -0.0732 | -114.3451
-10.5 | -0.8549 | 0.00761 | -0.0728 | -112.339
-10 | -0.8014 | 0.00732 | -0.0725 | -109.4809
-9 | -0.6932 | 0.00676 | -0.072 | -102.5444
-8.5 | -0.6388 | 0.00647 | -0.0717 | -98.7326
-8 | -0.5836 | 0.00625 | -0.0716 | -93.376
-7.5 | -0.5281 | 0.00607 | -0.0716 | -87.0016
-7 | -0.4729 | 0.00586 | -0.0715 | -80.6997
-6.5 | -0.4172 | 0.00572 | -0.0714 | -72.9371
-6 | -0.3614 | 0.00555 | -0.0714 | -65.1171
-5.5 | -0.3055 | 0.00541 | -0.0713 | -56.4695
-5 | -0.2496 | 0.00529 | -0.0713 | -47.1834
-4.5 | -0.1934 | 0.00519 | -0.0713 | -37.264
-4 | -0.1371 | 0.00509 | -0.0713 | -26.9352
-3.5 | -0.0806 | 0.00501 | -0.0714 | -16.0878
-3 | -0.0243 | 0.00494 | -0.0714 | -4.919
-2.5 | 0.0318 | 0.00489 | -0.0715 | 6.5031
-2 | 0.0882 | 0.00485 | -0.0715 | 18.1856
-1.5 | 0.1446 | 0.00482 | -0.0716 | 30
-1 | 0.2009 | 0.00482 | -0.0716 | 41.6805
-0.5 | 0.2572 | 0.00484 | -0.0717 | 53.1405
0 | 0.3137 | 0.00485 | -0.0717 | 64.6804
0.5 | 0.3695 | 0.0049 | -0.0717 | 75.4082
1 | 0.4255 | 0.00499 | -0.0717 | 85.2705
1.5 | 0.4817 | 0.00502 | -0.0718 | 95.9562
2 | 0.5376 | 0.00511 | -0.0718 | 105.2055
2.5 | 0.5931 | 0.00523 | -0.0717 | 113.4034
3 | 0.6487 | 0.00534 | -0.0717 | 121.4794
3.5 | 0.7039 | 0.00547 | -0.0716 | 128.6837
4 | 0.7589 | 0.00564 | -0.0715 | 134.5567
4.5 | 0.8136 | 0.00582 | -0.0713 | 139.7938
5 | 0.8683 | 0.00601 | -0.0711 | 144.4759
5.5 | 0.9218 | 0.00632 | -0.0707 | 145.8544
6 | 0.9755 | 0.0066 | -0.0704 | 147.803
6.5 | 1.0282 | 0.00694 | -0.0699 | 148.1556
7 | 1.0813 | 0.00723 | -0.0695 | 149.5574
7.5 | 1.1337 | 0.00757 | -0.069 | 149.7622
8 | 1.1852 | 0.00794 | -0.0683 | 149.2695
8.5 | 1.2365 | 0.00829 | -0.0676 | 149.1556
9 | 1.2866 | 0.00864 | -0.0667 | 148.912
9.5 | 1.3356 | 0.00897 | -0.0655 | 148.8963
10 | 1.386 | 0.0094 | -0.0647 | 147.4468
10.5 | 1.4352 | 0.00989 | -0.0638 | 145.1163
11 | 1.4834 | 0.01042 | -0.0627 | 142.3608
11.5 | 1.5313 | 0.01092 | -0.0615 | 140.2289
12 | 1.5783 | 0.01144 | -0.0603 | 137.9633
12.5 | 1.6239 | 0.01199 | -0.0589 | 135.4379
13 | 1.6678 | 0.0126 | -0.0572 | 132.3651
13.5 | 1.7097 | 0.01326 | -0.0552 | 128.9367
14 | 1.7457 | 0.01418 | -0.0522 | 123.11
15 | 1.8032 | 0.01566 | -0.0435 | 115.1469
15.5 | 1.8273 | 0.01653 | -0.0387 | 110.5445
16 | 1.8505 | 0.01758 | -0.0341 | 105.2617
16.5 | 1.8717 | 0.01878 | -0.0298 | 99.6645
17 | 1.8891 | 0.02031 | -0.0253 | 93.0133
17.5 | 1.9045 | 0.0221 | -0.0212 | 86.1765
18 | 1.9204 | 0.02404 | -0.0177 | 79.8835
18.5 | 1.9315 | 0.02651 | -0.0144 | 72.8593
19 | 1.9388 | 0.02954 | -0.0115 | 65.633
19.5 | 1.9411 | 0.03331 | -0.0092 | 58.2738
20 | 1.9407 | 0.03778 | -0.0078 | 51.3684

## 147. Re 20M Mach 0.10 (1)
BIGFOIL.COM POLAR EXPORT
HN-474
HN-474 |  |  |  | Cl Max: | 1.325 | at alpha= | 10.5 | deg
JavaFoil+Calcfoil stall+Eppler ext transition |  |  |  | L/D Max: | 147.867 | at alpha= | 8.5 | deg
Re: | 20000000 |  |  | Cd Min: | 0.00652 | at alpha= | -5 | deg
Mach: | 0.1 |  |  | Cl=0 at alpha= | -2.8917 | deg
|  |  |  | @ Cl=0.1, Cd= | 0.0072853
|  |  |  | @ Cl=0.4, Cd= | 0.007431
|  |  |  | @ Cl=0.6, Cd= | 0.0072637
alpha (deg) | Cl | Cd | Cm | Cl/Cd
-16.5 | -0.532 | 0.10591 | -0.036 | -5.027
-16 | -0.552 | 0.09784 | -0.037 | -5.639
-15.5 | -0.57 | 0.09029 | -0.038 | -6.316
-15 | -0.589 | 0.08109 | -0.04 | -7.266
-14.5 | -0.607 | 0.07208 | -0.042 | -8.423
-14 | -0.622 | 0.06509 | -0.044 | -9.553
-13.5 | -0.64 | 0.05377 | -0.046 | -11.904
-13 | -0.667 | 0.03705 | -0.051 | -18.003
-12.5 | -0.695 | 0.023 | -0.055 | -30.236
-12 | -0.718 | 0.01453 | -0.058 | -49.44
-11.5 | -0.726 | 0.01148 | -0.06 | -63.194
-11 | -0.724 | 0.01 | -0.061 | -72.366
-10.5 | -0.712 | 0.00928 | -0.062 | -76.703
-10 | -0.692 | 0.00802 | -0.062 | -86.263
-9.5 | -0.665 | 0.00809 | -0.063 | -82.278
-9 | -0.633 | 0.00773 | -0.063 | -81.943
-8.5 | -0.597 | 0.00787 | -0.064 | -75.85
-8 | -0.556 | 0.00759 | -0.064 | -73.308
-7.5 | -0.512 | 0.00732 | -0.065 | -69.931
-7 | -0.464 | 0.00714 | -0.065 | -64.965
-6.5 | -0.413 | 0.00696 | -0.066 | -59.362
-6 | -0.36 | 0.0068 | -0.066 | -52.977
-5.5 | -0.305 | 0.00668 | -0.066 | -45.689
-5 | -0.248 | 0.00652 | -0.067 | -38.083
-4.5 | -0.191 | 0.00678 | -0.067 | -28.123
-4 | -0.132 | 0.00707 | -0.068 | -18.661
-3.5 | -0.073 | 0.00693 | -0.068 | -10.495
-3 | -0.013 | 0.00686 | -0.068 | -1.918
-2.5 | 0.047 | 0.00672 | -0.069 | 6.94
-2 | 0.107 | 0.00736 | -0.069 | 14.469
-1.5 | 0.166 | 0.00729 | -0.07 | 22.824
-1 | 0.226 | 0.00715 | -0.07 | 31.643
-0.5 | 0.286 | 0.0071 | -0.07 | 40.327
0 | 0.346 | 0.00699 | -0.071 | 49.455
0.5 | 0.406 | 0.00748 | -0.071 | 54.185
1 | 0.465 | 0.00739 | -0.072 | 62.912
1.5 | 0.525 | 0.00731 | -0.072 | 71.75
2 | 0.584 | 0.00728 | -0.072 | 80.251
2.5 | 0.643 | 0.00722 | -0.073 | 89.062
3 | 0.702 | 0.00719 | -0.073 | 97.677
3.5 | 0.761 | 0.00721 | -0.073 | 105.541
4 | 0.819 | 0.00723 | -0.074 | 113.328
4.5 | 0.877 | 0.00724 | -0.074 | 121.084
5 | 0.934 | 0.00729 | -0.074 | 128.15
5.5 | 0.989 | 0.00735 | -0.075 | 134.609
6 | 1.042 | 0.00748 | -0.075 | 139.293
6.5 | 1.092 | 0.00762 | -0.076 | 143.23
7 | 1.139 | 0.00784 | -0.076 | 145.263
7.5 | 1.184 | 0.00817 | -0.076 | 144.878
8 | 1.225 | 0.00835 | -0.076 | 146.633
8.5 | 1.261 | 0.00853 | -0.077 | 147.867
9 | 1.288 | 0.00878 | -0.077 | 146.778
9.5 | 1.308 | 0.009 | -0.077 | 145.348
10 | 1.322 | 0.00922 | -0.078 | 143.334
10.5 | 1.325 | 0.01061 | -0.078 | 124.883
11 | 1.322 | 0.01021 | -0.078 | 129.427
11.5 | 1.311 | 0.0134 | -0.078 | 97.856
12 | 1.292 | 0.01425 | -0.078 | 90.697
12.5 | 1.266 | 0.01525 | -0.078 | 83
13 | 1.231 | 0.01646 | -0.078 | 74.765
13.5 | 1.187 | 0.0183 | -0.078 | 64.891
14 | 1.141 | 0.02019 | -0.077 | 56.517
14.5 | 1.088 | 0.02332 | -0.077 | 46.633
15 | 1.029 | 0.02816 | -0.075 | 36.533
15.5 | 0.965 | 0.03621 | -0.073 | 26.641

## 148. Re 20M Mach 0.10 (2)
BIGFOIL.COM POLAR EXPORT
HN-474
HN-474 |  |  |  | Cl Max: | 1.9294 | at alpha= | 19 | deg
XFOIL ncrit=9 |  |  |  | L/D Max: | 149.656 | at alpha= | 7 | deg
Re: | 20000000 |  |  | Cd Min: | 0.04255 | at alpha= | -20 | deg
Mach: | 0.1 |  |  | Cl=0 at alpha= | -2.7823 | deg
|  |  |  | @ Cl=0.1, Cd= | 0.004844
|  |  |  | @ Cl=0.4, Cd= | 0.0049456
|  |  |  | @ Cl=0.6, Cd= | 0.0052464
alpha (deg) | Cl | Cd | Cm | Cl/Cd
-20 | -1.5661 | 0.04255 | -0.0783 | -36.8061
-19.5 | -1.6077 | 0.03131 | -0.0855 | -51.3478
-19 | -1.6059 | 0.02646 | -0.0871 | -60.6916
-18.5 | -1.5981 | 0.02307 | -0.0866 | -69.2718
-18 | -1.6072 | 0.0201 | -0.0818 | -79.9602
-17.5 | -1.592 | 0.01862 | -0.0766 | -85.4995
-17 | -1.5485 | 0.01705 | -0.0764 | -90.8211
-16.5 | -1.4999 | 0.0158 | -0.0764 | -94.9304
-16 | -1.4488 | 0.01474 | -0.0766 | -98.2904
-15.5 | -1.3958 | 0.01378 | -0.0769 | -101.2917
-15 | -1.3411 | 0.0129 | -0.0774 | -103.9612
-14.5 | -1.2849 | 0.01209 | -0.078 | -106.2779
-13.5 | -1.1755 | 0.01072 | -0.0783 | -109.6549
-12.5 | -1.068 | 0.00957 | -0.0778 | -111.5987
-12 | -1.0171 | 0.00906 | -0.0768 | -112.2627
-11.5 | -0.9676 | 0.00851 | -0.0755 | -113.7015
-11 | -0.9161 | 0.00806 | -0.0746 | -113.66
-10.5 | -0.8625 | 0.0077 | -0.0741 | -112.013
-10 | -0.8084 | 0.00739 | -0.0736 | -109.3911
-9.5 | -0.7537 | 0.0071 | -0.0732 | -106.1549
-9 | -0.6989 | 0.00682 | -0.0729 | -102.478
-8.5 | -0.6439 | 0.00653 | -0.0726 | -98.6064
-8 | -0.5883 | 0.00628 | -0.0724 | -93.6783
-7.5 | -0.5323 | 0.00609 | -0.0722 | -87.4056
-6.5 | -0.4204 | 0.00573 | -0.072 | -73.3682
-6 | -0.3641 | 0.00557 | -0.0719 | -65.368
-5.5 | -0.3077 | 0.00542 | -0.0718 | -56.7712
-5 | -0.2514 | 0.00529 | -0.0718 | -47.5236
-4.5 | -0.1949 | 0.00519 | -0.0717 | -37.553
-4 | -0.1381 | 0.0051 | -0.0718 | -27.0784
-3.5 | -0.0812 | 0.00501 | -0.0718 | -16.2076
-3 | -0.0246 | 0.00494 | -0.0718 | -4.9798
-2.5 | 0.0319 | 0.00489 | -0.0718 | 6.5235
-2 | 0.0886 | 0.00485 | -0.0719 | 18.268
-1.5 | 0.1453 | 0.00482 | -0.0719 | 30.1452
-1 | 0.2019 | 0.00482 | -0.0719 | 41.888
-0.5 | 0.2586 | 0.00484 | -0.072 | 53.4298
0 | 0.3154 | 0.00485 | -0.0721 | 65.0309
0.5 | 0.3715 | 0.0049 | -0.072 | 75.8163
1 | 0.4278 | 0.00499 | -0.072 | 85.7315
1.5 | 0.4844 | 0.00503 | -0.0721 | 96.3022
2 | 0.5406 | 0.00511 | -0.0721 | 105.7926
2.5 | 0.5964 | 0.00524 | -0.072 | 113.8168
3 | 0.6524 | 0.00534 | -0.072 | 122.1723
3.5 | 0.708 | 0.00547 | -0.0719 | 129.4333
4 | 0.7633 | 0.00565 | -0.0717 | 135.0973
4.5 | 0.8184 | 0.00584 | -0.0715 | 140.137
5 | 0.8734 | 0.00603 | -0.0713 | 144.8425
5.5 | 0.9273 | 0.00634 | -0.0709 | 146.2618
6 | 0.9813 | 0.00662 | -0.0705 | 148.2326
6.5 | 1.0345 | 0.00696 | -0.0699 | 148.6351
7 | 1.088 | 0.00727 | -0.0694 | 149.6561
7.5 | 1.1407 | 0.00763 | -0.0688 | 149.502
8 | 1.1927 | 0.008 | -0.0681 | 149.0875
8.5 | 1.2445 | 0.00835 | -0.0673 | 149.0419
9 | 1.295 | 0.0087 | -0.0663 | 148.8506
9.5 | 1.3443 | 0.00906 | -0.065 | 148.3775
10 | 1.3952 | 0.0095 | -0.0641 | 146.8632
10.5 | 1.4446 | 0.01002 | -0.063 | 144.1717
11 | 1.4934 | 0.01055 | -0.0617 | 141.5545
11.5 | 1.5418 | 0.01106 | -0.0605 | 139.4033
12 | 1.589 | 0.0116 | -0.059 | 136.9828
12.5 | 1.6347 | 0.01219 | -0.0573 | 134.1017
13 | 1.6778 | 0.01288 | -0.0553 | 130.264
13.5 | 1.7189 | 0.01361 | -0.0528 | 126.2968
14 | 1.7548 | 0.01452 | -0.0496 | 120.854
14.5 | 1.7816 | 0.01525 | -0.0445 | 116.8262
15 | 1.8067 | 0.01608 | -0.0394 | 112.357
15.5 | 1.8308 | 0.01708 | -0.0346 | 107.1897
16 | 1.8529 | 0.01827 | -0.0299 | 101.4176
16.5 | 1.8731 | 0.01965 | -0.0254 | 95.3232
17 | 1.8885 | 0.02144 | -0.0208 | 88.083
17.5 | 1.9023 | 0.02353 | -0.0167 | 80.8457
18 | 1.917 | 0.02578 | -0.0133 | 74.36
18.5 | 1.9254 | 0.02873 | -0.0102 | 67.0171
19 | 1.9294 | 0.03237 | -0.0077 | 59.6046
19.5 | 1.9275 | 0.03699 | -0.006 | 52.1087
20 | 1.9226 | 0.04246 | -0.0053 | 45.2803

## 149. Re 20M Mach 0.25 (1)
BIGFOIL.COM POLAR EXPORT
HN-474
HN-474 |  |  |  | Cl Max: | 1.3 | at alpha= | 9.5 | deg
JavaFoil+Calcfoil stall+Eppler ext transition |  |  |  | L/D Max: | 144.471 | at alpha= | 8 | deg
Re: | 20000000 |  |  | Cd Min: | 0.00649 | at alpha= | -4.5 | deg
Mach: | 0.25 |  |  | Cl=0 at alpha= | -2.8871 | deg
|  |  |  | @ Cl=0.1, Cd= | 0.00733
|  |  |  | @ Cl=0.4, Cd= | 0.0074456
|  |  |  | @ Cl=0.6, Cd= | 0.00739
alpha (deg) | Cl | Cd | Cm | Cl/Cd
-15 | -0.312 | 0.09786 | -0.036 | -3.188
-14.5 | -0.361 | 0.09037 | -0.037 | -3.991
-14 | -0.405 | 0.08396 | -0.038 | -4.821
-13.5 | -0.443 | 0.07922 | -0.039 | -5.598
-13 | -0.478 | 0.07297 | -0.04 | -6.557
-12.5 | -0.512 | 0.06314 | -0.044 | -8.109
-12 | -0.55 | 0.04675 | -0.049 | -11.755
-11.5 | -0.593 | 0.02808 | -0.055 | -21.106
-11 | -0.631 | 0.01577 | -0.06 | -40.03
-10.5 | -0.654 | 0.0109 | -0.062 | -60.027
-10 | -0.657 | 0.0096 | -0.064 | -68.434
-9.5 | -0.646 | 0.00781 | -0.065 | -82.673
-9 | -0.624 | 0.00814 | -0.065 | -76.644
-8.5 | -0.595 | 0.00777 | -0.066 | -76.552
-8 | -0.559 | 0.0079 | -0.066 | -70.75
-7.5 | -0.518 | 0.00752 | -0.066 | -68.799
-7 | -0.472 | 0.00731 | -0.067 | -64.476
-6.5 | -0.422 | 0.00712 | -0.067 | -59.242
-6 | -0.368 | 0.00693 | -0.068 | -53.166
-5.5 | -0.313 | 0.00678 | -0.068 | -46.09
-5 | -0.255 | 0.0066 | -0.069 | -38.629
-4.5 | -0.196 | 0.00649 | -0.069 | -30.113
-4 | -0.135 | 0.00671 | -0.07 | -20.178
-3.5 | -0.075 | 0.00703 | -0.07 | -10.621
-3 | -0.014 | 0.0069 | -0.07 | -1.961
-2.5 | 0.048 | 0.00681 | -0.071 | 7.031
-2 | 0.109 | 0.00742 | -0.071 | 14.745
-1.5 | 0.171 | 0.00739 | -0.072 | 23.15
-1 | 0.233 | 0.00725 | -0.072 | 32.073
-0.5 | 0.294 | 0.00718 | -0.072 | 40.954
0 | 0.355 | 0.00709 | -0.073 | 50.105
0.5 | 0.417 | 0.00758 | -0.073 | 55.001
1 | 0.478 | 0.00749 | -0.074 | 63.825
1.5 | 0.539 | 0.0074 | -0.074 | 72.806
2 | 0.6 | 0.00739 | -0.074 | 81.173
2.5 | 0.661 | 0.00734 | -0.075 | 90.029
3 | 0.721 | 0.00732 | -0.075 | 98.566
3.5 | 0.781 | 0.00734 | -0.075 | 106.397
4 | 0.841 | 0.00739 | -0.076 | 113.851
4.5 | 0.9 | 0.0074 | -0.076 | 121.62
5 | 0.958 | 0.00746 | -0.077 | 128.466
5.5 | 1.015 | 0.00754 | -0.077 | 134.496
6 | 1.068 | 0.00771 | -0.077 | 138.466
6.5 | 1.117 | 0.00786 | -0.078 | 142.163
7 | 1.164 | 0.00814 | -0.078 | 143.012
7.5 | 1.206 | 0.00851 | -0.078 | 141.808
8 | 1.244 | 0.00861 | -0.079 | 144.471
8.5 | 1.274 | 0.00897 | -0.079 | 142.099
9 | 1.292 | 0.00924 | -0.079 | 139.876
9.5 | 1.3 | 0.00959 | -0.08 | 135.449
10 | 1.292 | 0.01088 | -0.08 | 118.786
10.5 | 1.274 | 0.01306 | -0.08 | 97.595
11 | 1.243 | 0.01407 | -0.08 | 88.379
11.5 | 1.198 | 0.01526 | -0.08 | 78.469
12 | 1.136 | 0.01678 | -0.08 | 67.681
12.5 | 1.061 | 0.01895 | -0.079 | 55.953
13 | 0.971 | 0.0226 | -0.078 | 42.959
13.5 | 0.87 | 0.02843 | -0.076 | 30.611
14 | 0.764 | 0.03707 | -0.074 | 20.605
14.5 | 0.651 | 0.05171 | -0.07 | 12.59

## 150. Re 20M Mach 0.25 (2)
BIGFOIL.COM POLAR EXPORT
HN-474
HN-474 |  |  |  | Cl Max: | 1.8545 | at alpha= | 16.5 | deg
XFOIL ncrit=9 |  |  |  | L/D Max: | 150.014 | at alpha= | 6.5 | deg
Re: | 20000000 |  |  | Cd Min: | 0.19178 | at alpha= | -20 | deg
Mach: | 0.25 |  |  | Cl=0 at alpha= | -2.7741 | deg
|  |  |  | @ Cl=0.1, Cd= | 0.0048551
|  |  |  | @ Cl=0.4, Cd= | 0.0049369
|  |  |  | @ Cl=0.6, Cd= | 0.0052369
alpha (deg) | Cl | Cd | Cm | Cl/Cd
-20 | -0.787 | 0.19178 | 0.0136 | -4.1037
-19.5 | -0.8024 | 0.17787 | 0.0055 | -4.5112
-19 | -0.8391 | 0.16009 | -0.0052 | -5.2414
-18.5 | -0.9704 | 0.12665 | -0.0268 | -7.6621
-18 | -1.1527 | 0.09059 | -0.0521 | -12.7244
-17.5 | -1.2517 | 0.06966 | -0.0664 | -17.9687
-17 | -1.311 | 0.05379 | -0.0775 | -24.3726
-16.5 | -1.3556 | 0.03961 | -0.089 | -34.2237
-16 | -1.3834 | 0.02967 | -0.0962 | -46.6262
-15.5 | -1.4126 | 0.02374 | -0.0952 | -59.5029
-15 | -1.4007 | 0.01924 | -0.0942 | -72.8015
-14.5 | -1.3573 | 0.01636 | -0.0931 | -82.9645
-14 | -1.3015 | 0.01452 | -0.0924 | -89.635
-13 | -1.1841 | 0.01195 | -0.0905 | -99.0879
-12.5 | -1.1229 | 0.01104 | -0.0897 | -101.712
-12 | -1.0694 | 0.01023 | -0.0875 | -104.5357
-11.5 | -1.0158 | 0.00957 | -0.0852 | -106.1442
-11 | -0.9611 | 0.00898 | -0.0832 | -107.0267
-10.5 | -0.9052 | 0.00839 | -0.0816 | -107.8903
-10 | -0.8483 | 0.00787 | -0.0802 | -107.7891
-9.5 | -0.7902 | 0.00747 | -0.0791 | -105.7831
-9 | -0.7319 | 0.00714 | -0.0782 | -102.507
-8.5 | -0.6732 | 0.00685 | -0.0774 | -98.2774
-8 | -0.6146 | 0.0065 | -0.0767 | -94.5538
-7.5 | -0.5559 | 0.00625 | -0.0761 | -88.944
-7 | -0.4968 | 0.00605 | -0.0756 | -82.1157
-6.5 | -0.4382 | 0.00583 | -0.0752 | -75.163
-6 | -0.3792 | 0.00567 | -0.0749 | -66.8783
-5.5 | -0.3202 | 0.0055 | -0.0746 | -58.2182
-5 | -0.2617 | 0.00535 | -0.0743 | -48.9159
-4.5 | -0.203 | 0.00524 | -0.0741 | -38.7405
-4 | -0.1441 | 0.00512 | -0.074 | -28.1445
-3.5 | -0.0851 | 0.00503 | -0.074 | -16.9185
-3 | -0.0263 | 0.00496 | -0.0739 | -5.3024
-2.5 | 0.0319 | 0.00491 | -0.0738 | 6.4969
-2 | 0.0905 | 0.00486 | -0.0738 | 18.6214
-1.5 | 0.1492 | 0.00483 | -0.0738 | 30.8903
-1 | 0.2075 | 0.00483 | -0.0738 | 42.9607
-0.5 | 0.266 | 0.00485 | -0.0738 | 54.8454
0 | 0.3246 | 0.00486 | -0.0739 | 66.7901
0.5 | 0.3826 | 0.00491 | -0.0738 | 77.9226
1 | 0.4407 | 0.005 | -0.0737 | 88.14
1.5 | 0.499 | 0.00504 | -0.0737 | 99.0079
2 | 0.557 | 0.00514 | -0.0737 | 108.3658
2.5 | 0.6147 | 0.00527 | -0.0735 | 116.6414
3 | 0.6727 | 0.00538 | -0.0734 | 125.0372
3.5 | 0.7303 | 0.00552 | -0.0732 | 132.3007
4 | 0.7876 | 0.00572 | -0.0729 | 137.6923
4.5 | 0.8447 | 0.00592 | -0.0725 | 142.6858
5 | 0.9016 | 0.00615 | -0.072 | 146.6016
5.5 | 0.958 | 0.00645 | -0.0714 | 148.5271
6 | 1.0138 | 0.00679 | -0.0707 | 149.3078
6.5 | 1.0696 | 0.00713 | -0.0699 | 150.014
7 | 1.1249 | 0.00751 | -0.0689 | 149.787
7.5 | 1.18 | 0.0079 | -0.0679 | 149.3671
8 | 1.2341 | 0.00833 | -0.0666 | 148.1513
8.5 | 1.2881 | 0.00874 | -0.0653 | 147.3799
9 | 1.3404 | 0.00913 | -0.0635 | 146.8127
9.5 | 1.3929 | 0.00954 | -0.0617 | 146.0063
10 | 1.4453 | 0.01012 | -0.0599 | 142.8162
10.5 | 1.4976 | 0.01067 | -0.0581 | 140.3561
11 | 1.5486 | 0.01127 | -0.0559 | 137.4091
11.5 | 1.5976 | 0.01195 | -0.0534 | 133.6904
12 | 1.6441 | 0.01271 | -0.0504 | 129.3548
12.5 | 1.6881 | 0.01353 | -0.047 | 124.7672
13 | 1.7224 | 0.01446 | -0.0418 | 119.1148
13.5 | 1.7477 | 0.01541 | -0.0351 | 113.4134
14 | 1.7723 | 0.01661 | -0.0288 | 106.7008
14.5 | 1.7969 | 0.01793 | -0.0231 | 100.2175
15 | 1.8184 | 0.01954 | -0.0175 | 93.0604
15.5 | 1.834 | 0.02166 | -0.0119 | 84.6722
16 | 1.8448 | 0.02436 | -0.0068 | 75.7307
16.5 | 1.8545 | 0.02751 | -0.0027 | 67.4119
17 | 1.8453 | 0.03255 | 0.001 | 56.6912
17.5 | 1.8329 | 0.03871 | 0.0028 | 47.3495
18 | 1.8341 | 0.04438 | 0.0032 | 41.3272
18.5 | 1.8138 | 0.05306 | 0.0014 | 34.1839
19 | 1.7815 | 0.06423 | -0.0028 | 27.7363
19.5 | 1.7331 | 0.07877 | -0.0101 | 22.002
20 | 1.6817 | 0.09498 | -0.0194 | 17.7058

## 151. Re 20M Mach 0.50 (1)
BIGFOIL.COM POLAR EXPORT
HN-474
HN-474 |  |  |  | Cl Max: | 1.258 | at alpha= | 20 | deg
JavaFoil+Calcfoil stall+Eppler ext transition |  |  |  | L/D Max: | 131.071 | at alpha= | 6 | deg
Re: | 20000000 |  |  | Cd Min: | 0.0067 | at alpha= | -4 | deg
Mach: | 0.5 |  |  | Cl=0 at alpha= | -2.8897 | deg
|  |  |  | @ Cl=0.1, Cd= | 0.0071259
|  |  |  | @ Cl=0.4, Cd= | 0.0075126
|  |  |  | @ Cl=0.6, Cd= | 0.0076971
alpha (deg) | Cl | Cd | Cm | Cl/Cd
-20 | -0.918 | 0.18878 | -0.038 | -4.864
-19.5 | -0.892 | 0.18089 | -0.038 | -4.931
-19 | -0.867 | 0.16679 | -0.038 | -5.199
-18.5 | -0.84 | 0.16173 | -0.038 | -5.196
-18 | -0.813 | 0.15762 | -0.038 | -5.16
-17.5 | -0.786 | 0.15441 | -0.037 | -5.092
-17 | -0.76 | 0.14501 | -0.037 | -5.239
-16.5 | -0.734 | 0.1339 | -0.038 | -5.485
-16 | -0.708 | 0.12241 | -0.038 | -5.782
-15.5 | -0.681 | 0.11651 | -0.038 | -5.844
-15 | -0.655 | 0.10728 | -0.039 | -6.105
-14.5 | -0.628 | 0.10522 | -0.038 | -5.964
-14 | -0.603 | 0.09425 | -0.04 | -6.402
-13.5 | -0.579 | 0.08445 | -0.042 | -6.861
-13 | -0.559 | 0.07246 | -0.046 | -7.714
-12.5 | -0.547 | 0.05408 | -0.053 | -10.119
-12 | -0.492 | 0.0849 | -0.036 | -5.798
-11.5 | -0.483 | 0.05736 | -0.05 | -8.414
-11 | -0.484 | 0.03132 | -0.061 | -15.458
-10.5 | -0.412 | 0.07058 | -0.037 | -5.842
-10 | -0.395 | 0.05363 | -0.048 | -7.372
-9.5 | -0.413 | 0.01812 | -0.066 | -22.769
-9 | -0.333 | 0.05714 | -0.04 | -5.825
-8.5 | -0.346 | 0.01938 | -0.066 | -17.84
-8 | -0.34 | 0.00968 | -0.073 | -35.142
-7.5 | -0.303 | 0.01056 | -0.072 | -28.653
-7 | -0.447 | 0.00798 | -0.075 | -56.026
-6.5 | -0.436 | 0.00766 | -0.075 | -56.858
-6 | -0.395 | 0.00766 | -0.076 | -51.572
-5.5 | -0.342 | 0.00734 | -0.076 | -46.53
-5 | -0.281 | 0.0071 | -0.077 | -39.575
-4.5 | -0.217 | 0.00687 | -0.077 | -31.536
-4 | -0.151 | 0.0067 | -0.078 | -22.492
-3.5 | -0.083 | 0.00693 | -0.078 | -12.015
-3 | -0.015 | 0.00677 | -0.079 | -2.229
-2.5 | 0.053 | 0.00716 | -0.079 | 7.466
-2 | 0.122 | 0.00711 | -0.08 | 17.206
-1.5 | 0.191 | 0.00711 | -0.08 | 26.878
-1 | 0.26 | 0.0076 | -0.08 | 34.216
-0.5 | 0.329 | 0.00755 | -0.081 | 43.521
0 | 0.397 | 0.00751 | -0.081 | 52.848
0.5 | 0.466 | 0.00757 | -0.082 | 61.522
1 | 0.534 | 0.0076 | -0.082 | 70.237
1.5 | 0.602 | 0.0077 | -0.083 | 78.144
2 | 0.67 | 0.00787 | -0.083 | 85.098
2.5 | 0.738 | 0.00786 | -0.084 | 93.789
3 | 0.805 | 0.00794 | -0.084 | 101.369
3.5 | 0.871 | 0.00801 | -0.084 | 108.845
4 | 0.937 | 0.00813 | -0.085 | 115.266
4.5 | 1.002 | 0.00825 | -0.085 | 121.392
5 | 1.064 | 0.00836 | -0.086 | 127.27
5.5 | 1.123 | 0.00862 | -0.086 | 130.217
6 | 1.172 | 0.00894 | -0.086 | 131.071
6.5 | 1.211 | 0.0094 | -0.087 | 128.809
7 | 1.23 | 0.00975 | -0.087 | 126.162
7.5 | 1.217 | 0.01057 | -0.087 | 115.186
8 | 1.122 | 0.01349 | -0.087 | 83.204
8.5 | 0.765 | 0.01504 | -0.087 | 50.881
9 | 0.777 | 0.01971 | -0.085 | 39.388
9.5 | 0.816 | 0.01886 | -0.086 | 43.276
10 | 0.852 | 0.01831 | -0.087 | 46.557
10.5 | 0.848 | 0.02691 | -0.083 | 31.515
11 | 0.901 | 0.02225 | -0.086 | 40.504
11.5 | 0.878 | 0.03856 | -0.079 | 22.765
12 | 0.821 | 0.08475 | -0.055 | 9.686
12.5 | 0.857 | 0.08236 | -0.06 | 10.411
13 | 0.887 | 0.08666 | -0.061 | 10.238
13.5 | 0.897 | 0.10862 | -0.052 | 8.263
14 | 0.928 | 0.11131 | -0.055 | 8.335
14.5 | 0.958 | 0.11535 | -0.057 | 8.307
15 | 0.98 | 0.13875 | -0.054 | 7.061
15.5 | 1.008 | 0.14158 | -0.056 | 7.121
16 | 1.038 | 0.14536 | -0.057 | 7.139
16.5 | 1.066 | 0.15186 | -0.058 | 7.02
17 | 1.091 | 0.16649 | -0.058 | 6.552
17.5 | 1.119 | 0.17054 | -0.059 | 6.563
18 | 1.148 | 0.17415 | -0.06 | 6.595
18.5 | 1.176 | 0.18021 | -0.061 | 6.528
19 | 1.201 | 0.19617 | -0.061 | 6.124
19.5 | 1.229 | 0.1993 | -0.061 | 6.167
20 | 1.258 | 0.21004 | -0.062 | 5.988

## 152. Re 20M Mach 0.50 (2)
BIGFOIL.COM POLAR EXPORT
HN-474
HN-474 |  |  |  | Cl Max: | 1.4829 | at alpha= | 8.5 | deg
XFOIL ncrit=9 |  |  |  | L/D Max: | 156.934 | at alpha= | 5.5 | deg
Re: | 20000000 |  |  | Cd Min: | 0.01035 | at alpha= | 8.5 | deg
Mach: | 0.5 |  |  | Cl=0 at alpha= | -99 | deg
|  |  |  | @ Cl=0.1, Cd= | 0.00494
|  |  |  | @ Cl=0.4, Cd= | 0.0049559
|  |  |  | @ Cl=0.6, Cd= | 0.0052565
alpha (deg) | Cl | Cd | Cm | Cl/Cd
0 | 0.3647 | 0.00494 | -0.0814 | 73.8259
0.5 | 0.4315 | 0.00497 | -0.0813 | 86.8209
1 | 0.4971 | 0.00509 | -0.0809 | 97.6621
1.5 | 0.5632 | 0.00519 | -0.0805 | 108.5164
2 | 0.6296 | 0.00531 | -0.0801 | 118.5687
2.5 | 0.6962 | 0.00544 | -0.0795 | 127.9779
3.5 | 0.8287 | 0.00583 | -0.0779 | 142.1441
4 | 0.8956 | 0.00603 | -0.0768 | 148.524
5 | 1.0288 | 0.00661 | -0.0738 | 155.643
5.5 | 1.0954 | 0.00698 | -0.0718 | 156.9341
6 | 1.1609 | 0.00744 | -0.0693 | 156.0349
6.5 | 1.2258 | 0.00796 | -0.0663 | 153.995
7 | 1.2903 | 0.00855 | -0.0629 | 150.9123
7.5 | 1.354 | 0.00919 | -0.0588 | 147.3341
8 | 1.4197 | 0.00972 | -0.0545 | 146.0597
8.5 | 1.4829 | 0.01035 | -0.049 | 143.2754