## index
index | Re | Mach | Datasource
1 | 50000 | 0 | JavaFoil+Calcfoil stall+Eppler ext transition
2 | 50000 | 0 | XFOIL ncrit=9
3 | 50000 | 0.1 | JavaFoil+Calcfoil stall+Eppler ext transition
4 | 50000 | 0.1 | XFOIL ncrit=9
5 | 50000 | 0.25 | JavaFoil+Calcfoil stall+Eppler ext transition
6 | 50000 | 0.25 | XFOIL ncrit=9
7 | 50000 | 0.5 | JavaFoil+Calcfoil stall+Eppler ext transition
8 | 50000 | 0.5 | XFOIL ncrit=9
9 | 100000 | 0 | JavaFoil+Calcfoil stall+Eppler ext transition
10 | 100000 | 0 | XFOIL ncrit=9
11 | 100000 | 0.1 | JavaFoil+Calcfoil stall+Eppler ext transition
12 | 100000 | 0.1 | XFOIL ncrit=9
13 | 100000 | 0.25 | JavaFoil+Calcfoil stall+Eppler ext transition
14 | 100000 | 0.25 | XFOIL ncrit=9
15 | 100000 | 0.5 | JavaFoil+Calcfoil stall+Eppler ext transition
16 | 100000 | 0.5 | XFOIL ncrit=9
17 | 250000 | 0 | JavaFoil+Calcfoil stall+Eppler ext transition
18 | 250000 | 0 | XFOIL ncrit=9
19 | 250000 | 0.1 | JavaFoil+Calcfoil stall+Eppler ext transition
20 | 250000 | 0.1 | XFOIL ncrit=9
21 | 250000 | 0.25 | JavaFoil+Calcfoil stall+Eppler ext transition
22 | 250000 | 0.25 | XFOIL ncrit=9
23 | 250000 | 0.5 | JavaFoil+Calcfoil stall+Eppler ext transition
24 | 250000 | 0.5 | XFOIL ncrit=9
25 | 500000 | 0 | JavaFoil+Calcfoil stall+Eppler ext transition
26 | 500000 | 0 | XFOIL ncrit=9
27 | 500000 | 0.1 | JavaFoil+Calcfoil stall+Eppler ext transition
28 | 500000 | 0.1 | XFOIL ncrit=9
29 | 500000 | 0.25 | JavaFoil+Calcfoil stall+Eppler ext transition
30 | 500000 | 0.25 | XFOIL ncrit=9
31 | 500000 | 0.5 | JavaFoil+Calcfoil stall+Eppler ext transition
32 | 500000 | 0.5 | XFOIL ncrit=9
33 | 750000 | 0 | JavaFoil+Calcfoil stall+Eppler ext transition
34 | 750000 | 0 | XFOIL ncrit=9
35 | 750000 | 0.1 | JavaFoil+Calcfoil stall+Eppler ext transition
36 | 750000 | 0.1 | XFOIL ncrit=9
37 | 750000 | 0.25 | JavaFoil+Calcfoil stall+Eppler ext transition
38 | 750000 | 0.25 | XFOIL ncrit=9
39 | 750000 | 0.5 | JavaFoil+Calcfoil stall+Eppler ext transition
40 | 750000 | 0.5 | XFOIL ncrit=9
41 | 1000000 | 0 | JavaFoil+Calcfoil stall+Eppler ext transition
42 | 1000000 | 0 | XFOIL ncrit=9
43 | 1000000 | 0.1 | JavaFoil+Calcfoil stall+Eppler ext transition
44 | 1000000 | 0.1 | XFOIL ncrit=9
45 | 1000000 | 0.25 | JavaFoil+Calcfoil stall+Eppler ext transition
46 | 1000000 | 0.25 | XFOIL ncrit=9
47 | 1000000 | 0.5 | JavaFoil+Calcfoil stall+Eppler ext transition
48 | 1000000 | 0.5 | XFOIL ncrit=9
49 | 2000000 | 0 | JavaFoil+Calcfoil stall+Eppler ext transition
50 | 2000000 | 0 | XFOIL ncrit=9
51 | 2000000 | 0.1 | JavaFoil+Calcfoil stall+Eppler ext transition
52 | 2000000 | 0.1 | XFOIL ncrit=9
53 | 2000000 | 0.25 | JavaFoil+Calcfoil stall+Eppler ext transition
54 | 2000000 | 0.25 | XFOIL ncrit=9
55 | 2000000 | 0.5 | JavaFoil+Calcfoil stall+Eppler ext transition
56 | 2000000 | 0.5 | XFOIL ncrit=9
57 | 3000000 | 0 | JavaFoil+Calcfoil stall+Eppler ext transition
58 | 3000000 | 0 | XFOIL ncrit=9
59 | 3000000 | 0.1 | JavaFoil+Calcfoil stall+Eppler ext transition
60 | 3000000 | 0.1 | XFOIL ncrit=9
61 | 3000000 | 0.25 | JavaFoil+Calcfoil stall+Eppler ext transition
62 | 3000000 | 0.25 | XFOIL ncrit=9
63 | 3000000 | 0.5 | JavaFoil+Calcfoil stall+Eppler ext transition
64 | 3000000 | 0.5 | XFOIL ncrit=9
65 | 4000000 | 0 | JavaFoil+Calcfoil stall+Eppler ext transition
66 | 4000000 | 0 | XFOIL ncrit=9
67 | 4000000 | 0.1 | JavaFoil+Calcfoil stall+Eppler ext transition
68 | 4000000 | 0.1 | XFOIL ncrit=9
69 | 4000000 | 0.25 | JavaFoil+Calcfoil stall+Eppler ext transition
70 | 4000000 | 0.25 | XFOIL ncrit=9
71 | 4000000 | 0.5 | JavaFoil+Calcfoil stall+Eppler ext transition
72 | 4000000 | 0.5 | XFOIL ncrit=9
73 | 5000000 | 0 | JavaFoil+Calcfoil stall+Eppler ext transition
74 | 5000000 | 0 | XFOIL ncrit=9
75 | 5000000 | 0.1 | JavaFoil+Calcfoil stall+Eppler ext transition
76 | 5000000 | 0.1 | XFOIL ncrit=9
77 | 5000000 | 0.25 | JavaFoil+Calcfoil stall+Eppler ext transition
78 | 5000000 | 0.25 | XFOIL ncrit=9
79 | 5000000 | 0.5 | JavaFoil+Calcfoil stall+Eppler ext transition
80 | 5000000 | 0.5 | XFOIL ncrit=9
81 | 6000000 | 0 | JavaFoil+Calcfoil stall+Eppler ext transition
82 | 6000000 | 0 | XFOIL ncrit=9
83 | 6000000 | 0.1 | JavaFoil+Calcfoil stall+Eppler ext transition
84 | 6000000 | 0.1 | XFOIL ncrit=9
85 | 6000000 | 0.25 | JavaFoil+Calcfoil stall+Eppler ext transition
86 | 6000000 | 0.25 | XFOIL ncrit=9
87 | 6000000 | 0.5 | JavaFoil+Calcfoil stall+Eppler ext transition
88 | 6000000 | 0.5 | XFOIL ncrit=9
89 | 7000000 | 0 | JavaFoil+Calcfoil stall+Eppler ext transition
90 | 7000000 | 0 | XFOIL ncrit=9
91 | 7000000 | 0.1 | JavaFoil+Calcfoil stall+Eppler ext transition
92 | 7000000 | 0.1 | XFOIL ncrit=9
93 | 7000000 | 0.25 | JavaFoil+Calcfoil stall+Eppler ext transition
94 | 7000000 | 0.25 | XFOIL ncrit=9
95 | 7000000 | 0.5 | JavaFoil+Calcfoil stall+Eppler ext transition
96 | 7000000 | 0.5 | XFOIL ncrit=9
97 | 8000000 | 0 | JavaFoil+Calcfoil stall+Eppler ext transition
98 | 8000000 | 0 | XFOIL ncrit=9
99 | 8000000 | 0.1 | JavaFoil+Calcfoil stall+Eppler ext transition
100 | 8000000 | 0.1 | XFOIL ncrit=9
101 | 8000000 | 0.25 | JavaFoil+Calcfoil stall+Eppler ext transition
102 | 8000000 | 0.25 | XFOIL ncrit=9
103 | 8000000 | 0.5 | JavaFoil+Calcfoil stall+Eppler ext transition
104 | 8000000 | 0.5 | XFOIL ncrit=9
105 | 10000000 | 0 | JavaFoil+Calcfoil stall+Eppler ext transition
106 | 10000000 | 0 | XFOIL ncrit=9
107 | 10000000 | 0.1 | JavaFoil+Calcfoil stall+Eppler ext transition
108 | 10000000 | 0.1 | XFOIL ncrit=9
109 | 10000000 | 0.25 | JavaFoil+Calcfoil stall+Eppler ext transition
110 | 10000000 | 0.25 | XFOIL ncrit=9
111 | 10000000 | 0.5 | JavaFoil+Calcfoil stall+Eppler ext transition
112 | 10000000 | 0.5 | XFOIL ncrit=9
113 | 12000000 | 0 | JavaFoil+Calcfoil stall+Eppler ext transition
114 | 12000000 | 0 | XFOIL ncrit=9
115 | 12000000 | 0.1 | JavaFoil+Calcfoil stall+Eppler ext transition
116 | 12000000 | 0.1 | XFOIL ncrit=9
117 | 12000000 | 0.25 | JavaFoil+Calcfoil stall+Eppler ext transition
118 | 12000000 | 0.25 | XFOIL ncrit=9
119 | 12000000 | 0.5 | JavaFoil+Calcfoil stall+Eppler ext transition
120 | 12000000 | 0.5 | XFOIL ncrit=9
121 | 14000000 | 0 | JavaFoil+Calcfoil stall+Eppler ext transition
122 | 14000000 | 0 | XFOIL ncrit=9
123 | 14000000 | 0.1 | JavaFoil+Calcfoil stall+Eppler ext transition
124 | 14000000 | 0.1 | XFOIL ncrit=9
125 | 14000000 | 0.25 | JavaFoil+Calcfoil stall+Eppler ext transition
126 | 14000000 | 0.25 | XFOIL ncrit=9
127 | 14000000 | 0.5 | JavaFoil+Calcfoil stall+Eppler ext transition
128 | 14000000 | 0.5 | XFOIL ncrit=9
129 | 16000000 | 0 | JavaFoil+Calcfoil stall+Eppler ext transition
130 | 16000000 | 0 | XFOIL ncrit=9
131 | 16000000 | 0.1 | JavaFoil+Calcfoil stall+Eppler ext transition
132 | 16000000 | 0.1 | XFOIL ncrit=9
133 | 16000000 | 0.25 | JavaFoil+Calcfoil stall+Eppler ext transition
134 | 16000000 | 0.25 | XFOIL ncrit=9
135 | 16000000 | 0.5 | JavaFoil+Calcfoil stall+Eppler ext transition
136 | 16000000 | 0.5 | XFOIL ncrit=9
137 | 18000000 | 0 | JavaFoil+Calcfoil stall+Eppler ext transition
138 | 18000000 | 0 | XFOIL ncrit=9
139 | 18000000 | 0.1 | JavaFoil+Calcfoil stall+Eppler ext transition
140 | 18000000 | 0.1 | XFOIL ncrit=9
141 | 18000000 | 0.25 | JavaFoil+Calcfoil stall+Eppler ext transition
142 | 18000000 | 0.25 | XFOIL ncrit=9
143 | 18000000 | 0.5 | JavaFoil+Calcfoil stall+Eppler ext transition
144 | 18000000 | 0.5 | XFOIL ncrit=9
145 | 20000000 | 0 | JavaFoil+Calcfoil stall+Eppler ext transition
146 | 20000000 | 0 | XFOIL ncrit=9
147 | 20000000 | 0.1 | JavaFoil+Calcfoil stall+Eppler ext transition
148 | 20000000 | 0.1 | XFOIL ncrit=9
149 | 20000000 | 0.25 | JavaFoil+Calcfoil stall+Eppler ext transition
150 | 20000000 | 0.25 | XFOIL ncrit=9
151 | 20000000 | 0.5 | JavaFoil+Calcfoil stall+Eppler ext transition
152 | 20000000 | 0.5 | XFOIL ncrit=9

## 1. Re 50k Mach 0.00 (1)
BIGFOIL.COM POLAR EXPORT
NACA64A214
NACA64A214 |  |  |  | Cl Max: | 1.043 | at alpha= | 12.5 | deg
JavaFoil+Calcfoil stall+Eppler ext transition |  |  |  | L/D Max: | 36.105 | at alpha= | 6 | deg
Re: | 50000 |  |  | Cd Min: | 0.01692 | at alpha= | -1.5 | deg
Mach: | 0 |  |  | Cl=0 at alpha= | -1.6167 | deg
|  |  |  | @ Cl=0.1, Cd= | 0.017476
|  |  |  | @ Cl=0.4, Cd= | 0.018343
|  |  |  | @ Cl=0.6, Cd= | 0.019841
alpha (deg) | Cl | Cd | Cm | Cl/Cd
-20 | -0.676 | 0.36504 | -0.003 | -1.852
-19.5 | -0.7 | 0.33783 | -0.003 | -2.073
-19 | -0.724 | 0.3194 | -0.004 | -2.266
-18.5 | -0.747 | 0.2878 | -0.004 | -2.596
-18 | -0.769 | 0.27079 | -0.004 | -2.841
-17.5 | -0.79 | 0.25968 | -0.004 | -3.044
-17 | -0.809 | 0.24777 | -0.005 | -3.264
-16.5 | -0.823 | 0.21913 | -0.005 | -3.755
-16 | -0.835 | 0.20285 | -0.005 | -4.115
-15.5 | -0.843 | 0.1902 | -0.006 | -4.431
-15 | -0.846 | 0.17888 | -0.006 | -4.729
-14.5 | -0.846 | 0.16268 | -0.006 | -5.202
-14 | -0.844 | 0.15154 | -0.007 | -5.57
-13.5 | -0.839 | 0.14042 | -0.007 | -5.974
-13 | -0.831 | 0.13127 | -0.007 | -6.329
-12.5 | -0.82 | 0.12311 | -0.007 | -6.657
-12 | -0.805 | 0.11392 | -0.008 | -7.068
-11.5 | -0.788 | 0.10581 | -0.008 | -7.444
-11 | -0.767 | 0.09728 | -0.009 | -7.884
-10.5 | -0.743 | 0.09164 | -0.009 | -8.111
-10 | -0.717 | 0.08579 | -0.009 | -8.353
-9.5 | -0.687 | 0.07864 | -0.01 | -8.738
-9 | -0.655 | 0.07288 | -0.01 | -8.987
-8.5 | -0.62 | 0.06834 | -0.011 | -9.076
-8 | -0.583 | 0.06403 | -0.011 | -9.109
-7.5 | -0.544 | 0.05921 | -0.012 | -9.191
-7 | -0.503 | 0.05564 | -0.012 | -9.047
-6.5 | -0.461 | 0.05229 | -0.013 | -8.814
-6 | -0.417 | 0.04905 | -0.014 | -8.502
-5.5 | -0.372 | 0.0463 | -0.015 | -8.041
-5 | -0.405 | 0.01991 | -0.032 | -20.335
-4.5 | -0.346 | 0.01964 | -0.033 | -17.635
-4 | -0.273 | 0.02007 | -0.032 | -13.582
-3.5 | -0.217 | 0.01819 | -0.032 | -11.94
-3 | -0.162 | 0.01865 | -0.034 | -8.665
-2.5 | -0.105 | 0.01808 | -0.035 | -5.797
-2 | -0.046 | 0.01789 | -0.036 | -2.548
-1.5 | 0.014 | 0.01692 | -0.037 | 0.842
-1 | 0.075 | 0.01748 | -0.038 | 4.3
-0.5 | 0.136 | 0.01747 | -0.039 | 7.78
0 | 0.194 | 0.01766 | -0.039 | 10.965
0.5 | 0.253 | 0.01775 | -0.04 | 14.263
1 | 0.312 | 0.01798 | -0.041 | 17.369
1.5 | 0.371 | 0.01821 | -0.042 | 20.387
2 | 0.43 | 0.01848 | -0.042 | 23.245
2.5 | 0.486 | 0.01885 | -0.043 | 25.769
3 | 0.542 | 0.01927 | -0.043 | 28.141
3.5 | 0.598 | 0.01982 | -0.044 | 30.187
4 | 0.653 | 0.0204 | -0.045 | 32.012
4.5 | 0.706 | 0.02109 | -0.045 | 33.491
5 | 0.756 | 0.022 | -0.046 | 34.386
5.5 | 0.831 | 0.02364 | -0.048 | 35.159
6 | 0.883 | 0.02444 | -0.048 | 36.105
6.5 | 0.769 | 0.05013 | -0.025 | 15.346
7 | 0.808 | 0.05367 | -0.024 | 15.051
7.5 | 0.845 | 0.05756 | -0.022 | 14.679
8 | 0.881 | 0.06167 | -0.022 | 14.286
8.5 | 0.915 | 0.06603 | -0.021 | 13.858
9 | 0.944 | 0.07167 | -0.021 | 13.177
9.5 | 0.97 | 0.07835 | -0.021 | 12.381
10 | 0.992 | 0.08453 | -0.021 | 11.739
10.5 | 1.01 | 0.08886 | -0.021 | 11.371
11 | 1.025 | 0.09622 | -0.021 | 10.65
11.5 | 1.035 | 0.10295 | -0.021 | 10.051
12 | 1.041 | 0.11303 | -0.021 | 9.208
12.5 | 1.043 | 0.12084 | -0.021 | 8.63
13 | 1.041 | 0.13241 | -0.021 | 7.862
13.5 | 1.035 | 0.14303 | -0.021 | 7.239
14 | 1.026 | 0.15262 | -0.021 | 6.725
14.5 | 1.014 | 0.16735 | -0.021 | 6.06
15 | 0.999 | 0.17899 | -0.021 | 5.581
15.5 | 0.981 | 0.18903 | -0.021 | 5.19
16 | 0.961 | 0.2119 | -0.021 | 4.536
16.5 | 0.939 | 0.22519 | -0.021 | 4.171
17 | 0.916 | 0.23202 | -0.021 | 3.947
17.5 | 0.891 | 0.25191 | -0.021 | 3.538

## 2. Re 50k Mach 0.00 (2)
BIGFOIL.COM POLAR EXPORT
NACA64A214
NACA64A214 |  |  |  | Cl Max: | 1.0263 | at alpha= | 10 | deg
XFOIL ncrit=9 |  |  |  | L/D Max: | 28.7822 | at alpha= | 7.5 | deg
Re: | 50000 |  |  | Cd Min: | 0.17704 | at alpha= | 15 | deg
Mach: | 0 |  |  | Cl=0 at alpha= | 1.7531 | deg
|  |  |  | @ Cl=0.1, Cd= | 0.039025
|  |  |  | @ Cl=0.4, Cd= | 0.051725
|  |  |  | @ Cl=0.6, Cd= | 0.049891
alpha (deg) | Cl | Cd | Cm | Cl/Cd
-12.5 | -0.431 | 0.14011 | -0.0223 | -3.0762
-12 | -0.4362 | 0.13549 | -0.0228 | -3.2194
-11 | -0.4081 | 0.1216 | -0.0226 | -3.3561
-10.5 | -0.3985 | 0.11518 | -0.0222 | -3.4598
-10 | -0.3938 | 0.10901 | -0.0219 | -3.6125
-9.5 | -0.6518 | 0.07452 | -0.0508 | -8.7466
-9 | -0.679 | 0.0671 | -0.0458 | -10.1192
-8.5 | -0.7466 | 0.06083 | -0.0355 | -12.2735
-8 | -0.7601 | 0.055 | -0.0283 | -13.82
-7.5 | -0.7662 | 0.04953 | -0.0212 | -15.4694
-7 | -0.7592 | 0.0444 | -0.0149 | -17.0991
-6.5 | -0.7423 | 0.0401 | -0.0093 | -18.5112
-6 | -0.7123 | 0.03623 | -0.0056 | -19.6605
-5.5 | -0.6742 | 0.03302 | -0.0025 | -20.4179
-5 | -0.6331 | 0.03036 | 0.0004 | -20.8531
-4.5 | -0.6043 | 0.02765 | 0.0049 | -21.8553
-4 | -0.6163 | 0.02458 | 0.0189 | -25.0732
-3.5 | -0.6149 | 0.02698 | 0.0357 | -22.791
-3 | -0.4084 | 0.03498 | 0.0262 | -11.6752
-2.5 | -0.2753 | 0.03564 | 0.0106 | -7.7245
-2 | -0.1941 | 0.03533 | 0.0012 | -5.4939
-1.5 | -0.1121 | 0.03514 | -0.0093 | -3.1901
-1 | -0.0757 | 0.03506 | -0.0123 | -2.1592
0 | -0.0951 | 0.03384 | -0.0016 | -2.8103
0.5 | -0.0554 | 0.03399 | -0.0051 | -1.6299
1 | -0.042 | 0.03381 | -0.0034 | -1.2422
1.5 | -0.0204 | 0.0343 | -0.0023 | -0.59475
2 | 0.0199 | 0.0357 | -0.0036 | 0.55742
2.5 | 0.0541 | 0.03709 | -0.0034 | 1.4586
3 | 0.0988 | 0.03897 | -0.0049 | 2.5353
3.5 | 0.1447 | 0.04106 | -0.0066 | 3.5241
4 | 0.1963 | 0.04339 | -0.009 | 4.5241
4.5 | 0.2411 | 0.04552 | -0.0101 | 5.2966
5 | 0.2929 | 0.04792 | -0.0121 | 6.1123
5.5 | 0.3521 | 0.05021 | -0.0145 | 7.0125
6 | 0.4147 | 0.05219 | -0.0164 | 7.946
6.5 | 0.484 | 0.05328 | -0.0175 | 9.0841
7 | 0.5854 | 0.05125 | -0.0182 | 11.4224
7.5 | 0.8272 | 0.02874 | -0.013 | 28.7822
8 | 0.8027 | 0.03068 | 0.0033 | 26.1636
8.5 | 0.8617 | 0.03564 | 0.0035 | 24.1779
9 | 0.9539 | 0.04122 | -0.0016 | 23.1417
9.5 | 0.999 | 0.04701 | -0.0001 | 21.2508
10 | 1.0263 | 0.05354 | 0.003 | 19.1688
10.5 | 1.0227 | 0.05988 | 0.0095 | 17.0792
11 | 0.9961 | 0.06633 | 0.0172 | 15.0173
11.5 | 0.9582 | 0.07317 | 0.0238 | 13.0955
12 | 0.9197 | 0.08175 | 0.0268 | 11.2502
12.5 | 0.7873 | 0.10006 | 0.0193 | 7.8683
13 | 0.611 | 0.14836 | -0.0195 | 4.1184
13.5 | 0.6155 | 0.15587 | -0.0214 | 3.9488
14 | 0.6269 | 0.16297 | -0.0229 | 3.8467
14.5 | 0.6365 | 0.17011 | -0.0248 | 3.7417
15 | 0.649 | 0.17704 | -0.0267 | 3.6658

## 3. Re 50k Mach 0.10 (1)
BIGFOIL.COM POLAR EXPORT
NACA64A214
NACA64A214 |  |  |  | Cl Max: | 1.033 | at alpha= | 12 | deg
JavaFoil+Calcfoil stall+Eppler ext transition |  |  |  | L/D Max: | 36.047 | at alpha= | 6 | deg
Re: | 50000 |  |  | Cd Min: | 0.01751 | at alpha= | -1 | deg
Mach: | 0.1 |  |  | Cl=0 at alpha= | -1.6167 | deg
|  |  |  | @ Cl=0.1, Cd= | 0.01751
|  |  |  | @ Cl=0.4, Cd= | 0.018409
|  |  |  | @ Cl=0.6, Cd= | 0.0199
alpha (deg) | Cl | Cd | Cm | Cl/Cd
-19.5 | -0.647 | 0.36085 | -0.003 | -1.794
-19 | -0.674 | 0.3459 | -0.004 | -1.95
-18.5 | -0.701 | 0.31161 | -0.004 | -2.25
-18 | -0.727 | 0.27961 | -0.004 | -2.601
-17.5 | -0.752 | 0.27586 | -0.004 | -2.726
-17 | -0.774 | 0.25528 | -0.005 | -3.033
-16.5 | -0.792 | 0.22239 | -0.005 | -3.561
-16 | -0.807 | 0.21367 | -0.005 | -3.779
-15.5 | -0.819 | 0.20076 | -0.006 | -4.08
-15 | -0.825 | 0.18143 | -0.006 | -4.548
-14.5 | -0.829 | 0.17182 | -0.006 | -4.822
-14 | -0.829 | 0.16006 | -0.007 | -5.18
-13.5 | -0.827 | 0.14713 | -0.007 | -5.619
-13 | -0.821 | 0.13677 | -0.007 | -6.002
-12.5 | -0.812 | 0.1283 | -0.007 | -6.327
-12 | -0.799 | 0.1142 | -0.008 | -7
-11.5 | -0.784 | 0.10927 | -0.008 | -7.17
-11 | -0.764 | 0.09927 | -0.008 | -7.699
-10.5 | -0.742 | 0.09217 | -0.009 | -8.047
-10 | -0.716 | 0.08636 | -0.009 | -8.293
-9.5 | -0.687 | 0.07814 | -0.01 | -8.798
-9 | -0.656 | 0.07326 | -0.01 | -8.953
-8.5 | -0.622 | 0.06788 | -0.011 | -9.157
-8 | -0.585 | 0.06362 | -0.011 | -9.193
-7.5 | -0.546 | 0.05967 | -0.012 | -9.151
-7 | -0.505 | 0.05602 | -0.012 | -9.019
-6.5 | -0.463 | 0.05258 | -0.013 | -8.8
-6 | -0.419 | 0.04927 | -0.014 | -8.501
-5.5 | -0.374 | 0.04651 | -0.015 | -8.042
-5 | -0.403 | 0.01932 | -0.032 | -20.881
-4.5 | -0.348 | 0.0197 | -0.033 | -17.671
-4 | -0.274 | 0.02017 | -0.032 | -13.577
-3.5 | -0.218 | 0.0195 | -0.032 | -11.183
-3 | -0.161 | 0.01894 | -0.033 | -8.521
-2.5 | -0.105 | 0.01815 | -0.035 | -5.797
-2 | -0.046 | 0.01794 | -0.036 | -2.552
-1.5 | 0.014 | 0.01782 | -0.037 | 0.803
-1 | 0.076 | 0.01751 | -0.038 | 4.314
-0.5 | 0.137 | 0.01751 | -0.039 | 7.803
0 | 0.195 | 0.01769 | -0.04 | 10.995
0.5 | 0.254 | 0.01778 | -0.04 | 14.3
1 | 0.314 | 0.01804 | -0.041 | 17.402
1.5 | 0.373 | 0.01826 | -0.042 | 20.421
2 | 0.431 | 0.01858 | -0.042 | 23.222
2.5 | 0.488 | 0.01892 | -0.043 | 25.795
3 | 0.545 | 0.01935 | -0.044 | 28.155
3.5 | 0.601 | 0.01991 | -0.044 | 30.174
4 | 0.656 | 0.0205 | -0.045 | 31.995
4.5 | 0.709 | 0.02121 | -0.045 | 33.452
5 | 0.759 | 0.02213 | -0.046 | 34.313
5.5 | 0.835 | 0.02377 | -0.048 | 35.121
6 | 0.886 | 0.02458 | -0.049 | 36.047
6.5 | 0.772 | 0.05046 | -0.025 | 15.297
7 | 0.811 | 0.05383 | -0.024 | 15.067
7.5 | 0.848 | 0.05749 | -0.022 | 14.749
8 | 0.884 | 0.06179 | -0.022 | 14.302
8.5 | 0.917 | 0.06628 | -0.021 | 13.84
9 | 0.946 | 0.07146 | -0.021 | 13.239
9.5 | 0.971 | 0.0775 | -0.02 | 12.525
10 | 0.992 | 0.08335 | -0.021 | 11.898
10.5 | 1.009 | 0.08914 | -0.021 | 11.314
11 | 1.021 | 0.09663 | -0.021 | 10.566
11.5 | 1.029 | 0.10587 | -0.021 | 9.72
12 | 1.033 | 0.11397 | -0.021 | 9.059
12.5 | 1.032 | 0.12432 | -0.021 | 8.301
13 | 1.027 | 0.13515 | -0.021 | 7.599
13.5 | 1.018 | 0.14915 | -0.021 | 6.826
14 | 1.005 | 0.15967 | -0.021 | 6.297
14.5 | 0.989 | 0.16549 | -0.021 | 5.978
15 | 0.97 | 0.18545 | -0.021 | 5.232
15.5 | 0.948 | 0.19672 | -0.021 | 4.821
16 | 0.924 | 0.21484 | -0.021 | 4.302
16.5 | 0.898 | 0.22767 | -0.021 | 3.946
17 | 0.871 | 0.25125 | -0.021 | 3.467

## 4. Re 50k Mach 0.10 (2)
BIGFOIL.COM POLAR EXPORT
NACA64A214
NACA64A214 |  |  |  | Cl Max: | 1.023 | at alpha= | 10 | deg
XFOIL ncrit=9 |  |  |  | L/D Max: | 25.6571 | at alpha= | 8 | deg
Re: | 50000 |  |  | Cd Min: | 0.17756 | at alpha= | 15 | deg
Mach: | 0.1 |  |  | Cl=0 at alpha= | 1.75 | deg
|  |  |  | @ Cl=0.1, Cd= | 0.039107
|  |  |  | @ Cl=0.4, Cd= | 0.051844
|  |  |  | @ Cl=0.6, Cd= | 0.049945
alpha (deg) | Cl | Cd | Cm | Cl/Cd
-12.5 | -0.4297 | 0.14056 | -0.0224 | -3.0571
-12 | -0.4372 | 0.13619 | -0.0231 | -3.2102
-11 | -0.4061 | 0.12196 | -0.0228 | -3.3298
-10.5 | -0.3966 | 0.11555 | -0.0225 | -3.4323
-10 | -0.3916 | 0.1093 | -0.0222 | -3.5828
-9.5 | -0.6399 | 0.07512 | -0.052 | -8.5184
-9 | -0.6683 | 0.06781 | -0.0471 | -9.8555
-8.5 | -0.7421 | 0.06162 | -0.0366 | -12.0432
-8 | -0.757 | 0.05578 | -0.0294 | -13.5712
-7.5 | -0.7649 | 0.05028 | -0.0222 | -15.2128
-7 | -0.7602 | 0.04509 | -0.0157 | -16.8596
-6.5 | -0.7449 | 0.04067 | -0.0099 | -18.3157
-6 | -0.7164 | 0.03674 | -0.006 | -19.4992
-5.5 | -0.6791 | 0.03345 | -0.0027 | -20.3019
-5 | -0.6378 | 0.03075 | 0.0002 | -20.7415
-4.5 | -0.6065 | 0.02809 | 0.0044 | -21.5913
-4 | -0.613 | 0.02443 | 0.0163 | -25.0921
-3.5 | -0.6176 | 0.02681 | 0.0344 | -23.0362
-3 | -0.5844 | 0.02889 | 0.0451 | -20.2285
-2.5 | -0.2885 | 0.0358 | 0.0126 | -8.0587
-2 | -0.2031 | 0.03554 | 0.0026 | -5.7147
-1.5 | -0.1192 | 0.03536 | -0.0082 | -3.371
-1 | -0.0758 | 0.03529 | -0.0123 | -2.1479
-0.5 | -0.0844 | 0.03481 | -0.0072 | -2.4246
0 | -0.0871 | 0.0342 | -0.0031 | -2.5468
0.5 | -0.0502 | 0.0343 | -0.006 | -1.4636
1 | -0.0369 | 0.03411 | -0.0043 | -1.0818
1.5 | -0.0195 | 0.03445 | -0.0025 | -0.56604
2 | 0.0195 | 0.03581 | -0.0036 | 0.54454
2.5 | 0.0599 | 0.03743 | -0.0045 | 1.6003
3 | 0.1051 | 0.03932 | -0.006 | 2.6729
3.5 | 0.1554 | 0.04156 | -0.0083 | 3.7392
4 | 0.1937 | 0.04345 | -0.0085 | 4.458
4.5 | 0.2477 | 0.04581 | -0.0109 | 5.4071
5 | 0.2945 | 0.0481 | -0.0121 | 6.1227
5.5 | 0.3635 | 0.05047 | -0.0157 | 7.2023
6 | 0.4137 | 0.05236 | -0.016 | 7.9011
6.5 | 0.4878 | 0.05337 | -0.0175 | 9.14
7 | 0.5838 | 0.05146 | -0.0175 | 11.3447
8 | 0.8005 | 0.0312 | 0.0045 | 25.6571
8.5 | 0.865 | 0.03612 | 0.0041 | 23.948
9 | 0.961 | 0.04205 | -0.0015 | 22.8537
9.5 | 0.9981 | 0.04772 | 0.0012 | 20.9158
10 | 1.023 | 0.05432 | 0.0046 | 18.8328
10.5 | 1.0166 | 0.0607 | 0.0112 | 16.7479
11 | 0.9865 | 0.06712 | 0.019 | 14.6976
11.5 | 0.9488 | 0.07419 | 0.025 | 12.7888
12 | 0.9122 | 0.08304 | 0.0273 | 10.9851
12.5 | 0.7793 | 0.1019 | 0.0187 | 7.6477
13 | 0.6968 | 0.13053 | 0.0004 | 5.3382
13.5 | 0.6149 | 0.15636 | -0.0214 | 3.9326
14 | 0.6262 | 0.16347 | -0.023 | 3.8307
14.5 | 0.6363 | 0.17063 | -0.025 | 3.7291
15 | 0.6487 | 0.17756 | -0.0269 | 3.6534

## 5. Re 50k Mach 0.25 (1)
BIGFOIL.COM POLAR EXPORT
NACA64A214
NACA64A214 |  |  |  | Cl Max: | 0.986 | at alpha= | 10.5 | deg
JavaFoil+Calcfoil stall+Eppler ext transition |  |  |  | L/D Max: | 35.587 | at alpha= | 6 | deg
Re: | 50000 |  |  | Cd Min: | 0.01719 | at alpha= | -1 | deg
Mach: | 0.25 |  |  | Cl=0 at alpha= | -1.621 | deg
|  |  |  | @ Cl=0.1, Cd= | 0.017391
|  |  |  | @ Cl=0.4, Cd= | 0.018678
|  |  |  | @ Cl=0.6, Cd= | 0.020218
alpha (deg) | Cl | Cd | Cm | Cl/Cd
-17 | -0.455 | 0.41074 | -0.005 | -1.108
-16.5 | -0.51 | 0.34623 | -0.005 | -1.474
-16 | -0.561 | 0.31573 | -0.005 | -1.778
-15.5 | -0.606 | 0.27602 | -0.006 | -2.194
-15 | -0.641 | 0.23806 | -0.006 | -2.692
-14.5 | -0.672 | 0.21935 | -0.006 | -3.062
-14 | -0.697 | 0.19579 | -0.007 | -3.562
-13.5 | -0.718 | 0.17767 | -0.007 | -4.042
-13 | -0.733 | 0.15938 | -0.007 | -4.6
-12.5 | -0.743 | 0.14221 | -0.008 | -5.223
-12 | -0.747 | 0.13205 | -0.008 | -5.654
-11.5 | -0.745 | 0.1222 | -0.008 | -6.095
-11 | -0.738 | 0.10805 | -0.009 | -6.826
-10.5 | -0.725 | 0.09896 | -0.009 | -7.325
-10 | -0.707 | 0.09192 | -0.009 | -7.691
-9.5 | -0.684 | 0.08398 | -0.01 | -8.151
-9 | -0.658 | 0.07798 | -0.011 | -8.436
-8.5 | -0.627 | 0.07061 | -0.011 | -8.879
-8 | -0.593 | 0.06616 | -0.012 | -8.959
-7.5 | -0.555 | 0.06082 | -0.012 | -9.129
-7 | -0.515 | 0.05697 | -0.013 | -9.042
-6.5 | -0.473 | 0.05329 | -0.013 | -8.873
-6 | -0.429 | 0.05013 | -0.014 | -8.551
-5.5 | -0.383 | 0.04705 | -0.015 | -8.144
-5 | -0.337 | 0.04386 | -0.017 | -7.688
-4.5 | -0.357 | 0.02002 | -0.034 | -17.851
-4 | -0.296 | 0.01973 | -0.034 | -15.016
-3.5 | -0.223 | 0.02 | -0.033 | -11.154
-3 | -0.165 | 0.01941 | -0.034 | -8.503
-2.5 | -0.107 | 0.01866 | -0.035 | -5.734
-2 | -0.047 | 0.01823 | -0.037 | -2.573
-1.5 | 0.015 | 0.01808 | -0.038 | 0.811
-1 | 0.077 | 0.01719 | -0.039 | 4.467
-0.5 | 0.14 | 0.01774 | -0.04 | 7.914
0 | 0.2 | 0.01798 | -0.041 | 11.109
0.5 | 0.261 | 0.01808 | -0.041 | 14.434
1 | 0.322 | 0.01829 | -0.042 | 17.603
1.5 | 0.383 | 0.01858 | -0.043 | 20.582
2 | 0.442 | 0.01892 | -0.043 | 23.351
2.5 | 0.5 | 0.01928 | -0.044 | 25.93
3 | 0.558 | 0.01982 | -0.045 | 28.177
3.5 | 0.616 | 0.02037 | -0.045 | 30.213
4 | 0.672 | 0.02106 | -0.046 | 31.895
4.5 | 0.725 | 0.02191 | -0.046 | 33.07
5 | 0.775 | 0.02302 | -0.047 | 33.681
5.5 | 0.854 | 0.02453 | -0.049 | 34.822
6 | 0.905 | 0.02542 | -0.05 | 35.587
6.5 | 0.788 | 0.05141 | -0.025 | 15.336
7 | 0.826 | 0.05527 | -0.023 | 14.949
7.5 | 0.863 | 0.05972 | -0.022 | 14.448
8 | 0.897 | 0.06365 | -0.022 | 14.089
8.5 | 0.927 | 0.06872 | -0.021 | 13.494
9 | 0.951 | 0.07627 | -0.021 | 12.471
9.5 | 0.969 | 0.08215 | -0.021 | 11.796
10 | 0.981 | 0.09042 | -0.021 | 10.847
10.5 | 0.986 | 0.09865 | -0.021 | 9.994
11 | 0.984 | 0.10862 | -0.021 | 9.06
11.5 | 0.975 | 0.11772 | -0.021 | 8.283
12 | 0.958 | 0.12868 | -0.021 | 7.448
12.5 | 0.935 | 0.14869 | -0.021 | 6.285
13 | 0.903 | 0.15605 | -0.021 | 5.788
13.5 | 0.865 | 0.17805 | -0.021 | 4.858
14 | 0.82 | 0.20153 | -0.021 | 4.071
14.5 | 0.77 | 0.21939 | -0.02 | 3.509
15 | 0.714 | 0.24963 | -0.02 | 2.86
15.5 | 0.654 | 0.28087 | -0.02 | 2.327

## 6. Re 50k Mach 0.25 (2)
BIGFOIL.COM POLAR EXPORT
NACA64A214
NACA64A214 |  |  |  | Cl Max: | 1.0005 | at alpha= | 10 | deg
XFOIL ncrit=9 |  |  |  | L/D Max: | 27.4118 | at alpha= | 7.5 | deg
Re: | 50000 |  |  | Cd Min: | 0.18063 | at alpha= | 15 | deg
Mach: | 0.25 |  |  | Cl=0 at alpha= | 0.97928 | deg
|  |  |  | @ Cl=0.1, Cd= | 0.039865
|  |  |  | @ Cl=0.4, Cd= | 0.052457
|  |  |  | @ Cl=0.6, Cd= | 0.050142
alpha (deg) | Cl | Cd | Cm | Cl/Cd
0 | -0.0541 | 0.03592 | -0.0092 | -1.5061
0.5 | -0.0185 | 0.03608 | -0.0116 | -0.51275
1 | 0.0008 | 0.03615 | -0.0108 | 0.02213
1.5 | 0.0017 | 0.03593 | -0.0063 | 0.047314
2 | 0.0226 | 0.03665 | -0.0043 | 0.61664
2.5 | 0.0598 | 0.03815 | -0.0046 | 1.5675
3 | 0.1027 | 0.03998 | -0.0055 | 2.5688
3.5 | 0.1474 | 0.04203 | -0.0067 | 3.507
4 | 0.2082 | 0.04462 | -0.0102 | 4.6661
4.5 | 0.2482 | 0.04663 | -0.0103 | 5.3228
5 | 0.3005 | 0.04906 | -0.012 | 6.1252
5.5 | 0.3709 | 0.05142 | -0.0153 | 7.2131
6 | 0.4231 | 0.05328 | -0.0154 | 7.9411
6.5 | 0.5128 | 0.05373 | -0.0172 | 9.544
7 | 0.6302 | 0.0489 | -0.0154 | 12.8875
7.5 | 0.8007 | 0.02921 | 0.0008 | 27.4118
8 | 0.7989 | 0.03376 | 0.0097 | 23.6641
8.5 | 0.8933 | 0.03918 | 0.006 | 22.7999
9 | 0.9705 | 0.04571 | 0.0034 | 21.2317
9.5 | 0.9798 | 0.0513 | 0.0095 | 19.0994
10 | 1.0005 | 0.05828 | 0.0127 | 17.1671
10.5 | 0.9805 | 0.06468 | 0.0197 | 15.1592
11 | 0.9441 | 0.07164 | 0.0261 | 13.1784
11.5 | 0.8337 | 0.08156 | 0.0276 | 10.2219
12 | 0.7667 | 0.09709 | 0.0207 | 7.8968
13 | 0.677 | 0.13867 | -0.0034 | 4.8821
13.5 | 0.6126 | 0.15903 | -0.0219 | 3.8521
14 | 0.6244 | 0.16621 | -0.0237 | 3.7567
14.5 | 0.6367 | 0.17355 | -0.0258 | 3.6687
15 | 0.6499 | 0.18063 | -0.028 | 3.598

## 7. Re 50k Mach 0.50 (1)
BIGFOIL.COM POLAR EXPORT
NACA64A214
NACA64A214 |  |  |  | Cl Max: | 1.185 | at alpha= | 20 | deg
JavaFoil+Calcfoil stall+Eppler ext transition |  |  |  | L/D Max: | 33.063 | at alpha= | 5.5 | deg
Re: | 50000 |  |  | Cd Min: | 0.01899 | at alpha= | 0.5 | deg
Mach: | 0.5 |  |  | Cl=0 at alpha= | -1.6194 | deg
|  |  |  | @ Cl=0.1, Cd= | 0.01927
|  |  |  | @ Cl=0.4, Cd= | 0.019986
|  |  |  | @ Cl=0.6, Cd= | 0.021754
alpha (deg) | Cl | Cd | Cm | Cl/Cd
-20 | -1.015 | 0.44169 | -0.006 | -2.297
-19.5 | -0.988 | 0.43553 | -0.006 | -2.269
-19 | -0.962 | 0.41729 | -0.007 | -2.304
-18.5 | -0.935 | 0.40914 | -0.007 | -2.285
-18 | -0.908 | 0.40316 | -0.008 | -2.252
-17.5 | -0.879 | 0.40583 | -0.008 | -2.165
-17 | -0.852 | 0.3833 | -0.008 | -2.222
-16.5 | -0.825 | 0.383 | -0.009 | -2.153
-16 | -0.798 | 0.3745 | -0.009 | -2.13
-15.5 | -0.771 | 0.37948 | -0.009 | -2.031
-15 | -0.742 | 0.34226 | -0.009 | -2.167
-14.5 | -0.714 | 0.32625 | -0.01 | -2.19
-14 | -0.687 | 0.32874 | -0.01 | -2.09
-13.5 | -0.66 | 0.32768 | -0.011 | -2.014
-13 | -0.632 | 0.29829 | -0.01 | -2.117
-12.5 | -0.604 | 0.30216 | -0.01 | -1.999
-12 | -0.577 | 0.29867 | -0.011 | -1.93
-11.5 | -0.549 | 0.26755 | -0.011 | -2.052
-11 | -0.522 | 0.24588 | -0.012 | -2.122
-10.5 | -0.493 | 0.23239 | -0.011 | -2.123
-10 | -0.466 | 0.23495 | -0.011 | -1.982
-9.5 | -0.438 | 0.20183 | -0.011 | -2.171
-9 | -0.411 | 0.19858 | -0.012 | -2.068
-8.5 | -0.382 | 0.1685 | -0.011 | -2.27
-8 | -0.397 | 0.14022 | -0.011 | -2.829
-7.5 | -0.534 | 0.07846 | -0.012 | -6.811
-7 | -0.53 | 0.06742 | -0.013 | -7.865
-6.5 | -0.503 | 0.05908 | -0.014 | -8.518
-6 | -0.465 | 0.05526 | -0.015 | -8.411
-5.5 | -0.42 | 0.05071 | -0.015 | -8.282
-5 | -0.371 | 0.04692 | -0.016 | -7.908
-4.5 | -0.32 | 0.04386 | -0.019 | -7.299
-4 | -0.325 | 0.02162 | -0.038 | -15.012
-3.5 | -0.245 | 0.02235 | -0.036 | -10.957
-3 | -0.181 | 0.02154 | -0.037 | -8.417
-2.5 | -0.117 | 0.0209 | -0.038 | -5.577
-2 | -0.051 | 0.02036 | -0.039 | -2.495
-1.5 | 0.016 | 0.01997 | -0.041 | 0.797
-1 | 0.085 | 0.01929 | -0.042 | 4.392
-0.5 | 0.154 | 0.0192 | -0.043 | 8.029
0 | 0.222 | 0.01942 | -0.044 | 11.424
0.5 | 0.289 | 0.01899 | -0.045 | 15.233
1 | 0.356 | 0.01975 | -0.046 | 18.041
1.5 | 0.423 | 0.02011 | -0.047 | 21.044
2 | 0.489 | 0.02061 | -0.048 | 23.742
2.5 | 0.553 | 0.02114 | -0.049 | 26.16
3 | 0.615 | 0.02195 | -0.049 | 28.036
3.5 | 0.676 | 0.0229 | -0.05 | 29.534
4 | 0.735 | 0.02399 | -0.05 | 30.661
4.5 | 0.791 | 0.0253 | -0.051 | 31.263
5 | 0.877 | 0.02703 | -0.054 | 32.442
5.5 | 0.928 | 0.02808 | -0.054 | 33.063
6 | 0.811 | 0.05216 | -0.025 | 15.549
6.5 | 0.842 | 0.05727 | -0.023 | 14.707
7 | 0.862 | 0.06406 | -0.022 | 13.449
7.5 | 0.859 | 0.07453 | -0.022 | 11.524
8 | 0.8 | 0.09876 | -0.021 | 8.099
8.5 | 0.56 | 0.17748 | -0.022 | 3.155
9 | 0.587 | 0.18101 | -0.022 | 3.244
9.5 | 0.615 | 0.22989 | -0.025 | 2.676
10 | 0.642 | 0.23261 | -0.026 | 2.761
10.5 | 0.669 | 0.22267 | -0.026 | 3.006
11 | 0.698 | 0.27887 | -0.029 | 2.502
11.5 | 0.725 | 0.27904 | -0.03 | 2.597
12 | 0.752 | 0.28237 | -0.03 | 2.662
12.5 | 0.779 | 0.28864 | -0.031 | 2.697
13 | 0.807 | 0.29605 | -0.034 | 2.727
13.5 | 0.834 | 0.30076 | -0.034 | 2.773
14 | 0.861 | 0.31722 | -0.034 | 2.714
14.5 | 0.888 | 0.34801 | -0.035 | 2.551
15 | 0.916 | 0.36709 | -0.037 | 2.496
15.5 | 0.943 | 0.36647 | -0.038 | 2.573
16 | 0.969 | 0.37291 | -0.038 | 2.6
16.5 | 0.996 | 0.38287 | -0.039 | 2.602
17 | 1.025 | 0.41224 | -0.041 | 2.487
17.5 | 1.051 | 0.40747 | -0.042 | 2.58
18 | 1.078 | 0.40782 | -0.042 | 2.642
18.5 | 1.104 | 0.41505 | -0.043 | 2.66
19 | 1.134 | 0.45378 | -0.045 | 2.498
19.5 | 1.159 | 0.44569 | -0.046 | 2.601
20 | 1.185 | 0.47897 | -0.046 | 2.474

## 8. Re 50k Mach 0.50 (2)
BIGFOIL.COM POLAR EXPORT
NACA64A214
NACA64A214 |  |  |  | Cl Max: | 0.8779 | at alpha= | 20 | deg
XFOIL ncrit=9 |  |  |  | L/D Max: | 20.0597 | at alpha= | 7.5 | deg
Re: | 50000 |  |  | Cd Min: | 0.27723 | at alpha= | 20 | deg
Mach: | 0.5 |  |  | Cl=0 at alpha= | -0.20406 | deg
|  |  |  | @ Cl=0.1, Cd= | 0.043124
|  |  |  | @ Cl=0.4, Cd= | 0.056147
|  |  |  | @ Cl=0.6, Cd= | 0.050426
alpha (deg) | Cl | Cd | Cm | Cl/Cd
-10.5 | -0.357 | 0.12531 | -0.0295 | -2.8489
-10 | -0.4001 | 0.11095 | -0.0433 | -3.6061
-9.5 | -0.4348 | 0.09975 | -0.0504 | -4.3589
-9 | -0.4339 | 0.09157 | -0.0507 | -4.7385
-8.5 | -0.4952 | 0.07916 | -0.058 | -6.2557
-8 | -0.5312 | 0.0716 | -0.0568 | -7.419
-7.5 | -0.5868 | 0.06603 | -0.0514 | -8.8869
-7 | -0.6471 | 0.06196 | -0.0419 | -10.4438
-6.5 | -0.6974 | 0.05736 | -0.0328 | -12.1583
-6 | -0.7323 | 0.05243 | -0.0243 | -13.9672
-5.5 | -0.7487 | 0.04741 | -0.0166 | -15.792
-5 | -0.7454 | 0.04268 | -0.0098 | -17.4649
-4.5 | -0.7208 | 0.03859 | -0.0043 | -18.6784
-4 | -0.679 | 0.03504 | -0.0001 | -19.3779
-3.5 | -0.6408 | 0.03216 | 0.0048 | -19.9254
-3 | -0.6271 | 0.02858 | 0.0126 | -21.9419
-2.5 | -0.6355 | 0.03019 | 0.0347 | -21.05
-2 | -0.371 | 0.04054 | 0.0246 | -9.1515
-1.5 | -0.2774 | 0.04062 | 0.0152 | -6.8291
-1 | -0.1693 | 0.04086 | 0.0012 | -4.1434
-0.5 | -0.0496 | 0.04139 | -0.0157 | -1.1984
0 | 0.0342 | 0.04188 | -0.0262 | 0.81662
0.5 | 0.062 | 0.04208 | -0.0261 | 1.4734
1 | 0.0839 | 0.04239 | -0.0247 | 1.9792
1.5 | 0.0946 | 0.04261 | -0.0213 | 2.2201
2 | 0.0911 | 0.04255 | -0.0152 | 2.141
2.5 | 0.0917 | 0.04275 | -0.0094 | 2.145
3 | 0.1217 | 0.0441 | -0.0079 | 2.7596
3.5 | 0.1676 | 0.04613 | -0.0084 | 3.6332
4 | 0.2106 | 0.04825 | -0.0082 | 4.3648
4.5 | 0.2611 | 0.05067 | -0.0089 | 5.153
5 | 0.3281 | 0.05338 | -0.0111 | 6.1465
5.5 | 0.3765 | 0.05561 | -0.0103 | 6.7704
6 | 0.4535 | 0.05737 | -0.0109 | 7.9048
6.5 | 0.5221 | 0.05766 | -0.008 | 9.0548
7 | 0.7351 | 0.03788 | 0.01 | 19.406
7.5 | 0.7733 | 0.03855 | 0.0213 | 20.0597
8 | 0.8158 | 0.04353 | 0.0255 | 18.7411
8.5 | 0.8338 | 0.04982 | 0.0292 | 16.7363
9 | 0.8247 | 0.05706 | 0.0322 | 14.4532
9.5 | 0.7835 | 0.06637 | 0.0325 | 11.805
10 | 0.7304 | 0.07877 | 0.0282 | 9.2726
10.5 | 0.6822 | 0.09369 | 0.0201 | 7.2815
11 | 0.6542 | 0.10825 | 0.0123 | 6.0434
11.5 | 0.6421 | 0.12054 | 0.0064 | 5.3269
12 | 0.6394 | 0.13174 | 0.0014 | 4.8535
12.5 | 0.6325 | 0.14355 | -0.0052 | 4.4061
13 | 0.6165 | 0.1635 | -0.0205 | 3.7706
13.5 | 0.6196 | 0.17059 | -0.0243 | 3.6321
14 | 0.6464 | 0.18036 | -0.0266 | 3.5839
14.5 | 0.6701 | 0.18979 | -0.029 | 3.5307
15 | 0.6784 | 0.19531 | -0.0325 | 3.4735
15.5 | 0.6926 | 0.20214 | -0.0361 | 3.4263
16 | 0.7111 | 0.20989 | -0.0394 | 3.388
16.5 | 0.7282 | 0.21753 | -0.0434 | 3.3476
17 | 0.7538 | 0.22741 | -0.0465 | 3.3147
17.5 | 0.7826 | 0.23875 | -0.0491 | 3.2779
18 | 0.7911 | 0.24181 | -0.0547 | 3.2716
18.5 | 0.8099 | 0.24969 | -0.0594 | 3.2436
19 | 0.8397 | 0.26167 | -0.0621 | 3.209
19.5 | 0.8501 | 0.26505 | -0.0687 | 3.2073
20 | 0.8779 | 0.27723 | -0.0718 | 3.1667

## 9. Re 100k Mach 0.00 (1)
BIGFOIL.COM POLAR EXPORT
NACA64A214
NACA64A214 |  |  |  | Cl Max: | 1.043 | at alpha= | 12.5 | deg
JavaFoil+Calcfoil stall+Eppler ext transition |  |  |  | L/D Max: | 49.34 | at alpha= | 5 | deg
Re: | 100000 |  |  | Cd Min: | 0.01285 | at alpha= | -1.5 | deg
Mach: | 0 |  |  | Cl=0 at alpha= | -1.6167 | deg
|  |  |  | @ Cl=0.1, Cd= | 0.012895
|  |  |  | @ Cl=0.4, Cd= | 0.013635
|  |  |  | @ Cl=0.6, Cd= | 0.0145
alpha (deg) | Cl | Cd | Cm | Cl/Cd
-20 | -0.676 | 0.2954 | -0.003 | -2.289
-19.5 | -0.7 | 0.28177 | -0.003 | -2.485
-19 | -0.724 | 0.26039 | -0.004 | -2.78
-18.5 | -0.747 | 0.24391 | -0.004 | -3.063
-18 | -0.769 | 0.22726 | -0.004 | -3.386
-17.5 | -0.79 | 0.21798 | -0.005 | -3.626
-17 | -0.809 | 0.20587 | -0.005 | -3.929
-16.5 | -0.823 | 0.1864 | -0.005 | -4.415
-16 | -0.835 | 0.17611 | -0.005 | -4.74
-15.5 | -0.843 | 0.16818 | -0.006 | -5.012
-15 | -0.846 | 0.15187 | -0.006 | -5.571
-14.5 | -0.846 | 0.14104 | -0.006 | -6.001
-14 | -0.844 | 0.13475 | -0.007 | -6.265
-13.5 | -0.839 | 0.12403 | -0.007 | -6.765
-13 | -0.831 | 0.11687 | -0.007 | -7.109
-12.5 | -0.82 | 0.10801 | -0.008 | -7.588
-12 | -0.805 | 0.10107 | -0.008 | -7.968
-11.5 | -0.788 | 0.09442 | -0.008 | -8.344
-11 | -0.767 | 0.08808 | -0.009 | -8.711
-10.5 | -0.743 | 0.08136 | -0.009 | -9.137
-10 | -0.717 | 0.07692 | -0.01 | -9.319
-9.5 | -0.687 | 0.07074 | -0.01 | -9.718
-9 | -0.655 | 0.06585 | -0.011 | -9.95
-8.5 | -0.621 | 0.06181 | -0.011 | -10.039
-8 | -0.583 | 0.05763 | -0.011 | -10.122
-7.5 | -0.544 | 0.05407 | -0.012 | -10.069
-7 | -0.504 | 0.05056 | -0.013 | -9.958
-6.5 | -0.461 | 0.04758 | -0.014 | -9.697
-6 | -0.418 | 0.04474 | -0.015 | -9.34
-5.5 | -0.462 | 0.01674 | -0.031 | -27.62
-5 | -0.405 | 0.01624 | -0.032 | -24.933
-4.5 | -0.346 | 0.01588 | -0.033 | -21.818
-4 | -0.287 | 0.01347 | -0.034 | -21.318
-3.5 | -0.227 | 0.01321 | -0.034 | -17.205
-3 | -0.167 | 0.01305 | -0.035 | -12.812
-2.5 | -0.107 | 0.01294 | -0.036 | -8.258
-2 | -0.046 | 0.0129 | -0.037 | -3.587
-1.5 | 0.014 | 0.01285 | -0.038 | 1.122
-1 | 0.075 | 0.01287 | -0.038 | 5.842
-0.5 | 0.136 | 0.01293 | -0.039 | 10.511
0 | 0.197 | 0.01302 | -0.04 | 15.112
0.5 | 0.257 | 0.01319 | -0.041 | 19.528
1 | 0.318 | 0.01333 | -0.042 | 23.873
1.5 | 0.379 | 0.01356 | -0.042 | 27.944
2 | 0.435 | 0.01376 | -0.043 | 31.633
2.5 | 0.493 | 0.01395 | -0.043 | 35.348
3 | 0.551 | 0.01423 | -0.044 | 38.766
3.5 | 0.609 | 0.01455 | -0.045 | 41.869
4 | 0.666 | 0.01487 | -0.046 | 44.793
4.5 | 0.722 | 0.01525 | -0.046 | 47.337
5 | 0.776 | 0.01572 | -0.047 | 49.34
5.5 | 0.834 | 0.0198 | -0.048 | 42.121
6 | 0.886 | 0.0206 | -0.049 | 43.005
6.5 | 0.936 | 0.02148 | -0.049 | 43.551
7 | 0.983 | 0.02226 | -0.05 | 44.166
7.5 | 0.847 | 0.05255 | -0.025 | 16.121
8 | 0.882 | 0.05627 | -0.023 | 15.671
8.5 | 0.916 | 0.06025 | -0.023 | 15.2
9 | 0.945 | 0.06465 | -0.022 | 14.617
9.5 | 0.97 | 0.07028 | -0.021 | 13.805
10 | 0.992 | 0.07492 | -0.021 | 13.246
10.5 | 1.011 | 0.07961 | -0.021 | 12.694
11 | 1.025 | 0.08588 | -0.021 | 11.934
11.5 | 1.035 | 0.09196 | -0.021 | 11.254
12 | 1.041 | 0.10048 | -0.021 | 10.36
12.5 | 1.043 | 0.10654 | -0.021 | 9.79
13 | 1.041 | 0.11639 | -0.021 | 8.946
13.5 | 1.036 | 0.12532 | -0.022 | 8.263
14 | 1.026 | 0.13042 | -0.022 | 7.87
14.5 | 1.014 | 0.14259 | -0.022 | 7.113
15 | 0.999 | 0.15345 | -0.022 | 6.51
15.5 | 0.981 | 0.16138 | -0.022 | 6.08
16 | 0.961 | 0.17722 | -0.022 | 5.424
16.5 | 0.939 | 0.18516 | -0.022 | 5.074
17 | 0.916 | 0.20324 | -0.022 | 4.507
17.5 | 0.891 | 0.2195 | -0.022 | 4.061

## 10. Re 100k Mach 0.00 (2)
BIGFOIL.COM POLAR EXPORT
NACA64A214
NACA64A214 |  |  |  | Cl Max: | 1.056 | at alpha= | 10.5 | deg
XFOIL ncrit=9 |  |  |  | L/D Max: | 50 | at alpha= | 6.5 | deg
Re: | 100000 |  |  | Cd Min: | 0.17665 | at alpha= | 15.5 | deg
Mach: | 0 |  |  | Cl=0 at alpha= | 0.12136 | deg
|  |  |  | @ Cl=0.1, Cd= | 0.024237
|  |  |  | @ Cl=0.4, Cd= | 0.024967
|  |  |  | @ Cl=0.6, Cd= | 0.024442
alpha (deg) | Cl | Cd | Cm | Cl/Cd
-13 | -0.4807 | 0.13626 | -0.0309 | -3.5278
-12.5 | -0.467 | 0.12979 | -0.0316 | -3.5981
-12 | -0.4672 | 0.12187 | -0.034 | -3.8336
-11.5 | -0.5204 | 0.1134 | -0.0436 | -4.5891
-11 | -0.4882 | 0.10731 | -0.0402 | -4.5494
-10.5 | -0.4646 | 0.10088 | -0.038 | -4.6055
-10 | -0.472 | 0.09334 | -0.0393 | -5.0568
-9 | -0.7568 | 0.05715 | -0.0396 | -13.2423
-8.5 | -0.8014 | 0.05021 | -0.0276 | -15.961
-8 | -0.806 | 0.04491 | -0.0202 | -17.947
-7.5 | -0.8027 | 0.04044 | -0.0132 | -19.8492
-7 | -0.7876 | 0.03622 | -0.0074 | -21.7449
-6.5 | -0.7633 | 0.03281 | -0.0026 | -23.2642
-6 | -0.7335 | 0.02983 | 0.0013 | -24.5893
-5.5 | -0.6587 | 0.02726 | -0.0032 | -24.1636
-5 | -0.589 | 0.02484 | -0.0068 | -23.7118
-4.5 | -0.5318 | 0.02282 | -0.0083 | -23.3041
-4 | -0.5201 | 0.02001 | -0.0005 | -25.992
-3.5 | -0.4724 | 0.02108 | 0.0027 | -22.4099
-3 | -0.4201 | 0.022 | 0.0049 | -19.0955
-2.5 | -0.3517 | 0.02288 | 0.0049 | -15.3715
-2 | -0.3021 | 0.02333 | 0.0077 | -12.949
-1.5 | -0.2421 | 0.02345 | 0.0068 | -10.3241
-1 | -0.1831 | 0.02349 | 0.0053 | -7.7948
-0.5 | -0.1215 | 0.02361 | 0.0031 | -5.1461
0 | -0.02 | 0.02369 | -0.0062 | -0.84424
0.5 | 0.0624 | 0.02424 | -0.0128 | 2.5743
1 | 0.1967 | 0.02423 | -0.0282 | 8.118
1.5 | 0.2852 | 0.02478 | -0.0363 | 11.5093
2 | 0.3869 | 0.02502 | -0.0464 | 15.4636
2.5 | 0.5034 | 0.02455 | -0.0584 | 20.5051
3 | 0.599 | 0.02445 | -0.0672 | 24.499
3.5 | 0.7064 | 0.02359 | -0.0774 | 29.9449
4 | 0.7313 | 0.02305 | -0.0718 | 31.7267
4.5 | 0.7796 | 0.02103 | -0.0679 | 37.0709
5 | 0.8114 | 0.01985 | -0.062 | 40.8766
5.5 | 0.8415 | 0.01891 | -0.0556 | 44.5003
6 | 0.8703 | 0.01807 | -0.0487 | 48.1627
6.5 | 0.884 | 0.01768 | -0.039 | 50
7 | 0.8544 | 0.0194 | -0.0227 | 44.0412
7.5 | 0.8207 | 0.02281 | -0.0083 | 35.9798
8 | 0.8223 | 0.02567 | -0.0003 | 32.0335
8.5 | 0.8523 | 0.02845 | 0.0034 | 29.9578
9 | 0.908 | 0.03156 | 0.0031 | 28.7706
9.5 | 0.9796 | 0.03586 | 0.0001 | 27.3173
10 | 1.0392 | 0.04196 | -0.0015 | 24.7664
10.5 | 1.056 | 0.04659 | 0.0037 | 22.6658
11 | 1.0549 | 0.05163 | 0.0105 | 20.4319
11.5 | 1.0386 | 0.05768 | 0.0179 | 18.0062
12 | 1.0112 | 0.0646 | 0.0239 | 15.6533
12.5 | 0.9794 | 0.07278 | 0.0272 | 13.457
13 | 0.9651 | 0.08301 | 0.0279 | 11.6263
13.5 | 0.7818 | 0.10847 | 0.0126 | 7.2075
14 | 0.6745 | 0.15247 | -0.0153 | 4.4238
14.5 | 0.7207 | 0.15875 | -0.0111 | 4.5398
15 | 0.687 | 0.16815 | -0.0211 | 4.0856
15.5 | 0.7225 | 0.17665 | -0.0192 | 4.09

## 11. Re 100k Mach 0.10 (1)
BIGFOIL.COM POLAR EXPORT
NACA64A214
NACA64A214 |  |  |  | Cl Max: | 1.033 | at alpha= | 12 | deg
JavaFoil+Calcfoil stall+Eppler ext transition |  |  |  | L/D Max: | 49.303 | at alpha= | 5 | deg
Re: | 100000 |  |  | Cd Min: | 0.01289 | at alpha= | -1 | deg
Mach: | 0.1 |  |  | Cl=0 at alpha= | -1.6147 | deg
|  |  |  | @ Cl=0.1, Cd= | 0.012914
|  |  |  | @ Cl=0.4, Cd= | 0.013668
|  |  |  | @ Cl=0.6, Cd= | 0.014534
alpha (deg) | Cl | Cd | Cm | Cl/Cd
-19.5 | -0.647 | 0.29302 | -0.003 | -2.209
-19 | -0.674 | 0.27735 | -0.004 | -2.432
-18.5 | -0.701 | 0.26333 | -0.004 | -2.662
-18 | -0.727 | 0.23669 | -0.004 | -3.072
-17.5 | -0.752 | 0.22568 | -0.004 | -3.332
-17 | -0.774 | 0.21388 | -0.005 | -3.62
-16.5 | -0.792 | 0.18841 | -0.005 | -4.204
-16 | -0.808 | 0.18157 | -0.005 | -4.447
-15.5 | -0.819 | 0.1693 | -0.006 | -4.838
-15 | -0.825 | 0.15495 | -0.006 | -5.326
-14.5 | -0.829 | 0.14818 | -0.006 | -5.592
-14 | -0.829 | 0.1373 | -0.007 | -6.039
-13.5 | -0.827 | 0.12587 | -0.007 | -6.568
-13 | -0.821 | 0.11826 | -0.007 | -6.942
-12.5 | -0.812 | 0.10954 | -0.008 | -7.411
-12 | -0.8 | 0.10066 | -0.008 | -7.943
-11.5 | -0.784 | 0.09553 | -0.008 | -8.203
-11 | -0.764 | 0.08899 | -0.009 | -8.59
-10.5 | -0.742 | 0.08308 | -0.009 | -8.931
-10 | -0.716 | 0.07697 | -0.01 | -9.307
-9.5 | -0.688 | 0.07063 | -0.01 | -9.736
-9 | -0.656 | 0.06594 | -0.011 | -9.951
-8.5 | -0.622 | 0.06165 | -0.011 | -10.086
-8 | -0.585 | 0.05814 | -0.012 | -10.063
-7.5 | -0.546 | 0.05397 | -0.012 | -10.119
-7 | -0.505 | 0.05085 | -0.013 | -9.939
-6.5 | -0.463 | 0.04791 | -0.013 | -9.663
-6 | -0.42 | 0.04489 | -0.015 | -9.348
-5.5 | -0.465 | 0.01688 | -0.031 | -27.513
-5 | -0.407 | 0.01632 | -0.032 | -24.93
-4.5 | -0.348 | 0.01592 | -0.033 | -21.861
-4 | -0.289 | 0.01349 | -0.034 | -21.38
-3.5 | -0.228 | 0.01328 | -0.035 | -17.199
-3 | -0.168 | 0.0131 | -0.035 | -12.825
-2.5 | -0.107 | 0.01299 | -0.036 | -8.267
-2 | -0.047 | 0.01293 | -0.037 | -3.598
-1.5 | 0.014 | 0.0129 | -0.038 | 1.123
-1 | 0.076 | 0.01289 | -0.039 | 5.863
-0.5 | 0.137 | 0.01295 | -0.039 | 10.549
0 | 0.198 | 0.0131 | -0.04 | 15.093
0.5 | 0.259 | 0.01321 | -0.041 | 19.59
1 | 0.32 | 0.01342 | -0.042 | 23.834
1.5 | 0.381 | 0.0136 | -0.043 | 28.008
2 | 0.437 | 0.0138 | -0.043 | 31.693
2.5 | 0.496 | 0.014 | -0.044 | 35.402
3 | 0.554 | 0.01428 | -0.044 | 38.807
3.5 | 0.612 | 0.0146 | -0.045 | 41.909
4 | 0.669 | 0.01495 | -0.046 | 44.766
4.5 | 0.725 | 0.01532 | -0.046 | 47.346
5 | 0.779 | 0.0158 | -0.047 | 49.303
5.5 | 0.838 | 0.01991 | -0.048 | 42.07
6 | 0.89 | 0.02073 | -0.049 | 42.911
6.5 | 0.939 | 0.02162 | -0.049 | 43.44
7 | 0.987 | 0.02245 | -0.05 | 43.949
7.5 | 0.852 | 0.05236 | -0.026 | 16.271
8 | 0.884 | 0.05652 | -0.023 | 15.647
8.5 | 0.918 | 0.06064 | -0.023 | 15.138
9 | 0.947 | 0.06503 | -0.022 | 14.555
9.5 | 0.971 | 0.07001 | -0.021 | 13.868
10 | 0.992 | 0.07458 | -0.021 | 13.3
10.5 | 1.009 | 0.08009 | -0.021 | 12.594
11 | 1.021 | 0.0859 | -0.021 | 11.887
11.5 | 1.029 | 0.09336 | -0.021 | 11.024
12 | 1.033 | 0.10172 | -0.021 | 10.152
12.5 | 1.032 | 0.10929 | -0.021 | 9.443
13 | 1.027 | 0.11634 | -0.021 | 8.828
13.5 | 1.018 | 0.12388 | -0.021 | 8.219
14 | 1.006 | 0.13626 | -0.022 | 7.38
14.5 | 0.989 | 0.14464 | -0.022 | 6.841
15 | 0.97 | 0.15407 | -0.022 | 6.298
15.5 | 0.949 | 0.16922 | -0.022 | 5.605
16 | 0.924 | 0.17926 | -0.022 | 5.157
16.5 | 0.899 | 0.19112 | -0.022 | 4.701
17 | 0.871 | 0.20689 | -0.022 | 4.21

## 12. Re 100k Mach 0.10 (2)
BIGFOIL.COM POLAR EXPORT
NACA64A214
NACA64A214 |  |  |  | Cl Max: | 1.052 | at alpha= | 10.5 | deg
XFOIL ncrit=9 |  |  |  | L/D Max: | 49.6342 | at alpha= | 6.5 | deg
Re: | 100000 |  |  | Cd Min: | 0.17755 | at alpha= | 15.5 | deg
Mach: | 0.1 |  |  | Cl=0 at alpha= | 0.095498 | deg
|  |  |  | @ Cl=0.1, Cd= | 0.024289
|  |  |  | @ Cl=0.4, Cd= | 0.025123
|  |  |  | @ Cl=0.6, Cd= | 0.024526
alpha (deg) | Cl | Cd | Cm | Cl/Cd
-13 | -0.4762 | 0.13694 | -0.0305 | -3.4774
-12.5 | -0.4678 | 0.13039 | -0.0321 | -3.5877
-12 | -0.4632 | 0.12258 | -0.0338 | -3.7788
-11.5 | -0.5071 | 0.11427 | -0.0421 | -4.4377
-11 | -0.4935 | 0.1078 | -0.0413 | -4.5779
-10.5 | -0.4616 | 0.10155 | -0.038 | -4.5455
-10 | -0.4676 | 0.09405 | -0.0392 | -4.9718
-9 | -0.7471 | 0.05751 | -0.0415 | -12.9908
-8.5 | -0.7971 | 0.051 | -0.029 | -15.6294
-8 | -0.8041 | 0.04574 | -0.0214 | -17.5798
-7.5 | -0.803 | 0.04121 | -0.0143 | -19.4856
-7 | -0.79 | 0.0369 | -0.0082 | -21.4092
-6.5 | -0.767 | 0.03335 | -0.0032 | -22.9985
-6 | -0.7361 | 0.03031 | 0.0006 | -24.2857
-5.5 | -0.6594 | 0.02753 | -0.0041 | -23.9521
-5 | -0.5884 | 0.02509 | -0.0078 | -23.4516
-4.5 | -0.53 | 0.02306 | -0.0094 | -22.9835
-4 | -0.5206 | 0.02002 | -0.0015 | -26.004
-3.5 | -0.4748 | 0.02108 | 0.0023 | -22.5237
-3 | -0.4202 | 0.02208 | 0.0044 | -19.0308
-2.5 | -0.3642 | 0.02285 | 0.0063 | -15.9387
-2 | -0.2972 | 0.02348 | 0.0065 | -12.6576
-1.5 | -0.2406 | 0.02354 | 0.0062 | -10.2209
-1 | -0.181 | 0.02359 | 0.0048 | -7.6727
-0.5 | -0.1204 | 0.02373 | 0.0028 | -5.0737
0 | -0.014 | 0.02378 | -0.0073 | -0.58873
0.5 | 0.0593 | 0.02428 | -0.0122 | 2.4423
1 | 0.1974 | 0.02431 | -0.0282 | 8.1201
1.5 | 0.2867 | 0.02484 | -0.0364 | 11.5419
2 | 0.3828 | 0.02521 | -0.0455 | 15.1845
2.5 | 0.5049 | 0.02459 | -0.0582 | 20.5327
3 | 0.5995 | 0.02453 | -0.0668 | 24.4395
3.5 | 0.7069 | 0.02368 | -0.0768 | 29.8522
4 | 0.7256 | 0.02345 | -0.0706 | 30.9424
4.5 | 0.7786 | 0.02124 | -0.0672 | 36.6573
5 | 0.8117 | 0.01999 | -0.0613 | 40.6053
5.5 | 0.8497 | 0.01877 | -0.0559 | 45.269
6 | 0.8735 | 0.01805 | -0.0481 | 48.3934
6.5 | 0.882 | 0.01777 | -0.0374 | 49.6342
7 | 0.848 | 0.0198 | -0.0206 | 42.8283
7.5 | 0.8163 | 0.02315 | -0.0066 | 35.2613
8 | 0.8204 | 0.02603 | 0.0009 | 31.5175
8.5 | 0.8533 | 0.0288 | 0.0043 | 29.6285
9 | 0.9136 | 0.0321 | 0.0035 | 28.4611
9.5 | 0.9823 | 0.03644 | 0.0011 | 26.9566
10 | 1.0387 | 0.0427 | 0 | 24.3255
10.5 | 1.052 | 0.04742 | 0.0056 | 22.1847
11 | 1.0451 | 0.05241 | 0.0131 | 19.9409
11.5 | 1.0259 | 0.05847 | 0.0202 | 17.5457
12 | 0.9964 | 0.06552 | 0.0255 | 15.2076
12.5 | 0.9618 | 0.07388 | 0.0282 | 13.0184
13 | 0.9467 | 0.08435 | 0.0284 | 11.2235
13.5 | 0.6744 | 0.14435 | -0.0119 | 4.672
14 | 0.6737 | 0.15324 | -0.0154 | 4.3964
14.5 | 0.7164 | 0.1597 | -0.0119 | 4.4859
15 | 0.6857 | 0.16893 | -0.0216 | 4.0591
15.5 | 0.7247 | 0.17755 | -0.0191 | 4.0817

## 13. Re 100k Mach 0.25 (1)
BIGFOIL.COM POLAR EXPORT
NACA64A214
NACA64A214 |  |  |  | Cl Max: | 0.986 | at alpha= | 10.5 | deg
JavaFoil+Calcfoil stall+Eppler ext transition |  |  |  | L/D Max: | 48.847 | at alpha= | 5 | deg
Re: | 100000 |  |  | Cd Min: | 0.01308 | at alpha= | -1.5 | deg
Mach: | 0.25 |  |  | Cl=0 at alpha= | -1.6191 | deg
|  |  |  | @ Cl=0.1, Cd= | 0.013112
|  |  |  | @ Cl=0.4, Cd= | 0.013854
|  |  |  | @ Cl=0.6, Cd= | 0.01471
alpha (deg) | Cl | Cd | Cm | Cl/Cd
-17 | -0.455 | 0.32584 | -0.005 | -1.397
-16.5 | -0.51 | 0.28339 | -0.005 | -1.8
-16 | -0.561 | 0.24887 | -0.006 | -2.256
-15.5 | -0.606 | 0.2205 | -0.006 | -2.747
-15 | -0.641 | 0.20195 | -0.006 | -3.174
-14.5 | -0.672 | 0.18131 | -0.006 | -3.704
-14 | -0.697 | 0.16117 | -0.007 | -4.328
-13.5 | -0.718 | 0.14713 | -0.007 | -4.881
-13 | -0.733 | 0.13565 | -0.007 | -5.405
-12.5 | -0.743 | 0.12355 | -0.008 | -6.013
-12 | -0.747 | 0.11368 | -0.008 | -6.568
-11.5 | -0.745 | 0.10397 | -0.008 | -7.165
-11 | -0.738 | 0.09461 | -0.009 | -7.797
-10.5 | -0.725 | 0.08696 | -0.009 | -8.337
-10 | -0.707 | 0.08213 | -0.01 | -8.61
-9.5 | -0.685 | 0.07454 | -0.01 | -9.185
-9 | -0.658 | 0.06861 | -0.011 | -9.589
-8.5 | -0.627 | 0.06376 | -0.011 | -9.837
-8 | -0.593 | 0.05897 | -0.012 | -10.052
-7.5 | -0.555 | 0.05528 | -0.012 | -10.047
-7 | -0.515 | 0.05188 | -0.013 | -9.933
-6.5 | -0.473 | 0.0485 | -0.013 | -9.753
-6 | -0.429 | 0.04556 | -0.015 | -9.419
-5.5 | -0.472 | 0.01574 | -0.032 | -29.962
-5 | -0.417 | 0.01675 | -0.033 | -24.927
-4.5 | -0.357 | 0.01621 | -0.034 | -22.043
-4 | -0.296 | 0.01575 | -0.035 | -18.809
-3.5 | -0.235 | 0.01347 | -0.036 | -17.421
-3 | -0.173 | 0.01331 | -0.036 | -12.968
-2.5 | -0.11 | 0.01317 | -0.037 | -8.379
-2 | -0.048 | 0.01309 | -0.038 | -3.652
-1.5 | 0.015 | 0.01308 | -0.039 | 1.139
-1 | 0.078 | 0.01308 | -0.04 | 5.936
-0.5 | 0.14 | 0.01317 | -0.04 | 10.663
0 | 0.203 | 0.01328 | -0.041 | 15.3
0.5 | 0.266 | 0.0134 | -0.042 | 19.844
1 | 0.329 | 0.01367 | -0.043 | 24.033
1.5 | 0.387 | 0.01381 | -0.043 | 28.048
2 | 0.449 | 0.01402 | -0.044 | 31.991
2.5 | 0.508 | 0.01422 | -0.045 | 35.738
3 | 0.568 | 0.01455 | -0.046 | 39.053
3.5 | 0.628 | 0.01485 | -0.046 | 42.271
4 | 0.686 | 0.01529 | -0.047 | 44.885
4.5 | 0.743 | 0.01572 | -0.048 | 47.248
5 | 0.797 | 0.01631 | -0.048 | 48.847
5.5 | 0.857 | 0.02058 | -0.049 | 41.664
6 | 0.909 | 0.02146 | -0.05 | 42.366
6.5 | 0.959 | 0.02237 | -0.051 | 42.844
7 | 0.828 | 0.0506 | -0.025 | 16.37
7.5 | 0.864 | 0.05453 | -0.023 | 15.836
8 | 0.898 | 0.05822 | -0.023 | 15.415
8.5 | 0.928 | 0.0623 | -0.022 | 14.893
9 | 0.951 | 0.0679 | -0.021 | 14.009
9.5 | 0.969 | 0.07316 | -0.021 | 13.246
10 | 0.981 | 0.08048 | -0.021 | 12.187
10.5 | 0.986 | 0.08576 | -0.021 | 11.498
11 | 0.984 | 0.09427 | -0.021 | 10.44
11.5 | 0.975 | 0.1011 | -0.021 | 9.645
12 | 0.959 | 0.11402 | -0.021 | 8.407
12.5 | 0.935 | 0.12482 | -0.021 | 7.488
13 | 0.903 | 0.13657 | -0.021 | 6.615
13.5 | 0.865 | 0.14877 | -0.021 | 5.816
14 | 0.82 | 0.16962 | -0.021 | 4.837
14.5 | 0.77 | 0.17861 | -0.021 | 4.31
15 | 0.714 | 0.20503 | -0.02 | 3.482
15.5 | 0.654 | 0.22967 | -0.02 | 2.846

## 14. Re 100k Mach 0.25 (2)
BIGFOIL.COM POLAR EXPORT
NACA64A214
NACA64A214 |  |  |  | Cl Max: | 1.0263 | at alpha= | 10 | deg
XFOIL ncrit=9 |  |  |  | L/D Max: | 47.6102 | at alpha= | 6 | deg
Re: | 100000 |  |  | Cd Min: | 0.17285 | at alpha= | 15 | deg
Mach: | 0.25 |  |  | Cl=0 at alpha= | 0.23509 | deg
|  |  |  | @ Cl=0.1, Cd= | 0.025045
|  |  |  | @ Cl=0.4, Cd= | 0.025714
|  |  |  | @ Cl=0.6, Cd= | 0.025958
alpha (deg) | Cl | Cd | Cm | Cl/Cd
-12.5 | -0.4888 | 0.13419 | -0.037 | -3.6426
-12 | -0.4458 | 0.12601 | -0.0334 | -3.5378
-11.5 | -0.4635 | 0.11824 | -0.0381 | -3.92
-11 | -0.4723 | 0.11118 | -0.0406 | -4.2481
-10.5 | -0.4953 | 0.10422 | -0.0441 | -4.7524
-10 | -0.5729 | 0.07527 | -0.0622 | -7.6113
-9.5 | -0.6336 | 0.06383 | -0.0616 | -9.9264
-9 | -0.7431 | 0.0594 | -0.046 | -12.5101
-8.5 | -0.7682 | 0.05494 | -0.0369 | -13.9825
-8 | -0.7879 | 0.04999 | -0.0283 | -15.7612
-7.5 | -0.7989 | 0.0453 | -0.0201 | -17.6358
-7 | -0.7971 | 0.04063 | -0.013 | -19.6185
-6.5 | -0.7833 | 0.03646 | -0.0069 | -21.4838
-6 | -0.7395 | 0.03288 | -0.0053 | -22.4909
-5.5 | -0.6643 | 0.02906 | -0.0094 | -22.8596
-5 | -0.5912 | 0.02645 | -0.0126 | -22.3516
-4.5 | -0.5306 | 0.02427 | -0.0139 | -21.8624
-4 | -0.5065 | 0.02085 | -0.0094 | -24.2926
-3.5 | -0.4756 | 0.02128 | -0.0019 | -22.3496
-3 | -0.4221 | 0.02242 | 0.0012 | -18.8269
-2.5 | -0.3687 | 0.02322 | 0.004 | -15.8786
-2 | -0.3168 | 0.02399 | 0.0077 | -13.2055
-1.5 | -0.252 | 0.02415 | 0.0067 | -10.4348
-1 | -0.1753 | 0.024 | 0.0027 | -7.3042
-0.5 | -0.1152 | 0.02419 | 0.0013 | -4.7623
0 | -0.0469 | 0.02453 | -0.0021 | -1.9119
1 | 0.1526 | 0.02523 | -0.0202 | 6.0484
2 | 0.3792 | 0.02562 | -0.0433 | 14.8009
2.5 | 0.4744 | 0.02605 | -0.0521 | 18.2111
3 | 0.575 | 0.02613 | -0.0615 | 22.0054
3.5 | 0.6886 | 0.02535 | -0.072 | 27.1637
4 | 0.742 | 0.02403 | -0.0701 | 30.8781
4.5 | 0.7908 | 0.02182 | -0.0654 | 36.242
5 | 0.8243 | 0.02044 | -0.059 | 40.3278
5.5 | 0.8553 | 0.0192 | -0.0517 | 44.5469
6 | 0.8746 | 0.01837 | -0.0422 | 47.6102
6.5 | 0.8657 | 0.01851 | -0.028 | 46.7693
7 | 0.8177 | 0.02156 | -0.0101 | 37.9267
7.5 | 0.7997 | 0.02491 | 0.0008 | 32.1036
8 | 0.8167 | 0.0278 | 0.0066 | 29.3777
8.5 | 0.8681 | 0.03108 | 0.0079 | 27.9311
9 | 0.9435 | 0.03546 | 0.0056 | 26.6074
9.5 | 0.9877 | 0.03963 | 0.0073 | 24.923
10 | 1.0263 | 0.04657 | 0.0086 | 22.0378
10.5 | 1.0204 | 0.05157 | 0.0161 | 19.7867
11 | 0.992 | 0.05678 | 0.024 | 17.4709
11.5 | 0.9601 | 0.06332 | 0.0288 | 15.1627
12 | 0.9221 | 0.07154 | 0.0305 | 12.8893
12.5 | 0.881 | 0.08168 | 0.0291 | 10.786
13 | 0.8503 | 0.09342 | 0.0259 | 9.1019
13.5 | 0.6645 | 0.1485 | -0.0134 | 4.4747
14 | 0.6823 | 0.15708 | -0.0145 | 4.3436
14.5 | 0.6981 | 0.1643 | -0.0159 | 4.2489
15 | 0.6811 | 0.17285 | -0.0235 | 3.9404

## 15. Re 100k Mach 0.50 (1)
BIGFOIL.COM POLAR EXPORT
NACA64A214
NACA64A214 |  |  |  | Cl Max: | 1.185 | at alpha= | 20 | deg
JavaFoil+Calcfoil stall+Eppler ext transition |  |  |  | L/D Max: | 45.592 | at alpha= | 4.5 | deg
Re: | 100000 |  |  | Cd Min: | 0.01392 | at alpha= | -1 | deg
Mach: | 0.5 |  |  | Cl=0 at alpha= | -1.6214 | deg
|  |  |  | @ Cl=0.1, Cd= | 0.013933
|  |  |  | @ Cl=0.4, Cd= | 0.014694
|  |  |  | @ Cl=0.6, Cd= | 0.015697
alpha (deg) | Cl | Cd | Cm | Cl/Cd
-20 | -1.015 | 0.33804 | -0.006 | -3.002
-19.5 | -0.988 | 0.33583 | -0.006 | -2.942
-19 | -0.962 | 0.32302 | -0.007 | -2.977
-18.5 | -0.935 | 0.3179 | -0.007 | -2.941
-18 | -0.908 | 0.31136 | -0.008 | -2.917
-17.5 | -0.879 | 0.30625 | -0.008 | -2.869
-17 | -0.852 | 0.30546 | -0.008 | -2.788
-16.5 | -0.825 | 0.31045 | -0.009 | -2.656
-16 | -0.798 | 0.30266 | -0.009 | -2.636
-15.5 | -0.771 | 0.2869 | -0.009 | -2.686
-15 | -0.742 | 0.268 | -0.009 | -2.767
-14.5 | -0.714 | 0.26106 | -0.01 | -2.737
-14 | -0.687 | 0.24865 | -0.01 | -2.764
-13.5 | -0.66 | 0.24677 | -0.011 | -2.675
-13 | -0.632 | 0.23346 | -0.01 | -2.706
-12.5 | -0.604 | 0.22537 | -0.01 | -2.68
-12 | -0.577 | 0.22188 | -0.011 | -2.598
-11.5 | -0.549 | 0.21325 | -0.011 | -2.575
-11 | -0.522 | 0.19476 | -0.012 | -2.679
-10.5 | -0.493 | 0.18325 | -0.011 | -2.692
-10 | -0.466 | 0.18496 | -0.011 | -2.518
-9.5 | -0.438 | 0.15985 | -0.012 | -2.741
-9 | -0.411 | 0.15646 | -0.012 | -2.624
-8.5 | -0.382 | 0.12945 | -0.011 | -2.955
-8 | -0.397 | 0.11372 | -0.011 | -3.489
-7.5 | -0.534 | 0.06813 | -0.012 | -7.844
-7 | -0.53 | 0.05914 | -0.014 | -8.968
-6.5 | -0.503 | 0.05327 | -0.014 | -9.448
-6 | -0.465 | 0.04933 | -0.015 | -9.424
-5.5 | -0.42 | 0.04566 | -0.016 | -9.202
-5 | -0.372 | 0.04255 | -0.018 | -8.734
-4.5 | -0.391 | 0.01818 | -0.037 | -21.516
-4 | -0.326 | 0.01756 | -0.038 | -18.574
-3.5 | -0.256 | 0.01489 | -0.039 | -17.178
-3 | -0.19 | 0.01457 | -0.04 | -13.011
-2.5 | -0.122 | 0.01434 | -0.041 | -8.489
-2 | -0.053 | 0.01395 | -0.042 | -3.829
-1.5 | 0.017 | 0.01397 | -0.043 | 1.192
-1 | 0.087 | 0.01392 | -0.044 | 6.237
-0.5 | 0.157 | 0.01399 | -0.045 | 11.218
0 | 0.225 | 0.01421 | -0.046 | 15.804
0.5 | 0.293 | 0.01434 | -0.046 | 20.467
1 | 0.362 | 0.01456 | -0.047 | 24.859
1.5 | 0.43 | 0.0148 | -0.048 | 29.08
2 | 0.499 | 0.01512 | -0.049 | 32.98
2.5 | 0.564 | 0.01549 | -0.05 | 36.438
3 | 0.63 | 0.01587 | -0.051 | 39.707
3.5 | 0.693 | 0.01644 | -0.051 | 42.184
4 | 0.755 | 0.0171 | -0.052 | 44.184
4.5 | 0.814 | 0.01786 | -0.052 | 45.592
5 | 0.882 | 0.02269 | -0.054 | 38.85
5.5 | 0.933 | 0.02397 | -0.055 | 38.934
6 | 0.817 | 0.04695 | -0.03 | 17.393
6.5 | 0.843 | 0.05199 | -0.025 | 16.216
7 | 0.862 | 0.0572 | -0.023 | 15.066
7.5 | 0.859 | 0.06487 | -0.022 | 13.241
8 | 0.8 | 0.08122 | -0.021 | 9.848
8.5 | 0.56 | 0.14293 | -0.022 | 3.917
9 | 0.587 | 0.14601 | -0.022 | 4.022
9.5 | 0.615 | 0.18026 | -0.025 | 3.412
10 | 0.642 | 0.18295 | -0.026 | 3.511
10.5 | 0.669 | 0.17713 | -0.026 | 3.78
11 | 0.698 | 0.20599 | -0.029 | 3.387
11.5 | 0.725 | 0.22006 | -0.03 | 3.293
12 | 0.752 | 0.22338 | -0.03 | 3.365
12.5 | 0.779 | 0.22334 | -0.031 | 3.486
13 | 0.807 | 0.2376 | -0.034 | 3.398
13.5 | 0.834 | 0.24195 | -0.034 | 3.447
14 | 0.861 | 0.25224 | -0.034 | 3.413
14.5 | 0.888 | 0.26937 | -0.035 | 3.296
15 | 0.916 | 0.2954 | -0.037 | 3.102
15.5 | 0.943 | 0.27964 | -0.038 | 3.372
16 | 0.97 | 0.29492 | -0.039 | 3.287
16.5 | 0.996 | 0.29711 | -0.039 | 3.354
17 | 1.025 | 0.3147 | -0.041 | 3.258
17.5 | 1.051 | 0.31101 | -0.042 | 3.381
18 | 1.078 | 0.32307 | -0.042 | 3.336
18.5 | 1.104 | 0.33454 | -0.043 | 3.3
19 | 1.134 | 0.34637 | -0.045 | 3.273
19.5 | 1.159 | 0.35769 | -0.046 | 3.242
20 | 1.185 | 0.38042 | -0.046 | 3.115

## 16. Re 100k Mach 0.50 (2)
BIGFOIL.COM POLAR EXPORT
NACA64A214
NACA64A214 |  |  |  | Cl Max: | 0.8823 | at alpha= | 9 | deg
XFOIL ncrit=9 |  |  |  | L/D Max: | 38.5942 | at alpha= | 6 | deg
Re: | 100000 |  |  | Cd Min: | 0.27102 | at alpha= | 20 | deg
Mach: | 0.5 |  |  | Cl=0 at alpha= | 0.725 | deg
|  |  |  | @ Cl=0.1, Cd= | 0.028781
|  |  |  | @ Cl=0.4, Cd= | 0.031964
|  |  |  | @ Cl=0.6, Cd= | 0.032072
alpha (deg) | Cl | Cd | Cm | Cl/Cd
-11.5 | -0.4223 | 0.13125 | -0.0401 | -3.2175
-11 | -0.3968 | 0.12264 | -0.0396 | -3.2355
-10.5 | -0.4141 | 0.11588 | -0.0432 | -3.5735
-10 | -0.4517 | 0.09351 | -0.0592 | -4.8305
-9.5 | -0.4446 | 0.08624 | -0.0581 | -5.1554
-9 | -0.47 | 0.07528 | -0.0624 | -6.2434
-8.5 | -0.528 | 0.06469 | -0.0658 | -8.162
-8 | -0.5964 | 0.05876 | -0.0612 | -10.1498
-7.5 | -0.6683 | 0.05591 | -0.0502 | -11.9531
-7 | -0.7305 | 0.05324 | -0.0379 | -13.7209
-6.5 | -0.7595 | 0.04868 | -0.0298 | -15.6019
-6 | -0.7223 | 0.04176 | -0.0318 | -17.2965
-5.5 | -0.6734 | 0.03607 | -0.0321 | -18.6693
-5 | -0.6063 | 0.03164 | -0.0329 | -19.1625
-4.5 | -0.5312 | 0.02841 | -0.0339 | -18.6976
-4 | -0.473 | 0.02605 | -0.0322 | -18.1574
-3.5 | -0.456 | 0.02278 | -0.0252 | -20.0176
-3 | -0.4343 | 0.02352 | -0.0131 | -18.4651
-2.5 | -0.3658 | 0.02513 | -0.0087 | -14.5563
-2 | -0.3134 | 0.02645 | -0.0022 | -11.8488
-1.5 | -0.2561 | 0.02695 | 0.001 | -9.5028
-1 | -0.212 | 0.02693 | 0.0041 | -7.8723
-0.5 | -0.1658 | 0.02697 | 0.0064 | -6.1476
0 | -0.1087 | 0.02727 | 0.0064 | -3.9861
0.5 | -0.0369 | 0.02765 | 0.0037 | -1.3345
1 | 0.0451 | 0.02807 | -0.0009 | 1.6067
1.5 | 0.13 | 0.02917 | -0.0073 | 4.4566
2 | 0.2301 | 0.03035 | -0.0165 | 7.5815
2.5 | 0.3359 | 0.0315 | -0.0264 | 10.6635
3 | 0.4506 | 0.03233 | -0.0372 | 13.9375
3.5 | 0.5799 | 0.03243 | -0.049 | 17.8816
4 | 0.6906 | 0.03046 | -0.0535 | 22.6724
4.5 | 0.6012 | 0.03192 | -0.0315 | 18.8346
5 | 0.8111 | 0.02406 | -0.0401 | 33.7116
5.5 | 0.8396 | 0.0218 | -0.0282 | 38.5138
6 | 0.8236 | 0.02134 | -0.011 | 38.5942
6.5 | 0.7781 | 0.02439 | 0.0052 | 31.9024
7 | 0.7568 | 0.02874 | 0.0146 | 26.3326
7.5 | 0.7778 | 0.03201 | 0.0207 | 24.2987
8 | 0.8311 | 0.0354 | 0.0246 | 23.4774
8.5 | 0.8749 | 0.04032 | 0.028 | 21.6989
9 | 0.8823 | 0.04587 | 0.0323 | 19.2348
9.5 | 0.8775 | 0.05243 | 0.0356 | 16.7366
10 | 0.8522 | 0.06057 | 0.0371 | 14.0697
10.5 | 0.8159 | 0.07008 | 0.0355 | 11.6424
11 | 0.7682 | 0.08243 | 0.0299 | 9.3194
11.5 | 0.7316 | 0.09606 | 0.0224 | 7.6161
12 | 0.7053 | 0.11058 | 0.0142 | 6.3782
13 | 0.6645 | 0.14332 | -0.0061 | 4.6365
13.5 | 0.654 | 0.16228 | -0.0179 | 4.0301
14.5 | 0.6774 | 0.17979 | -0.0262 | 3.7677
15 | 0.7219 | 0.19119 | -0.0252 | 3.7758
15.5 | 0.7094 | 0.19597 | -0.0341 | 3.6199
16 | 0.7519 | 0.20896 | -0.0337 | 3.5983
16.5 | 0.7441 | 0.21266 | -0.0428 | 3.499
17 | 0.7799 | 0.22472 | -0.0433 | 3.4705
17.5 | 0.7819 | 0.2292 | -0.0519 | 3.4114
18 | 0.8154 | 0.2406 | -0.0529 | 3.389
18.5 | 0.8225 | 0.2464 | -0.0611 | 3.3381
19 | 0.8423 | 0.25415 | -0.0663 | 3.3142
19.5 | 0.8778 | 0.26914 | -0.0667 | 3.2615
20 | 0.8822 | 0.27102 | -0.0768 | 3.2551

## 17. Re 250k Mach 0.00 (1)
BIGFOIL.COM POLAR EXPORT
NACA64A214
NACA64A214 |  |  |  | Cl Max: | 1.146 | at alpha= | 9 | deg
JavaFoil+Calcfoil stall+Eppler ext transition |  |  |  | L/D Max: | 72.81 | at alpha= | 5 | deg
Re: | 250000 |  |  | Cd Min: | 0.00921 | at alpha= | -2 | deg
Mach: | 0 |  |  | Cl=0 at alpha= | -1.6167 | deg
|  |  |  | @ Cl=0.1, Cd= | 0.0092728
|  |  |  | @ Cl=0.4, Cd= | 0.009641
|  |  |  | @ Cl=0.6, Cd= | 0.010138
alpha (deg) | Cl | Cd | Cm | Cl/Cd
-19.5 | -0.7 | 0.22871 | -0.004 | -3.062
-19 | -0.724 | 0.21579 | -0.004 | -3.355
-18.5 | -0.747 | 0.19892 | -0.004 | -3.756
-18 | -0.77 | 0.18609 | -0.004 | -4.136
-17.5 | -0.791 | 0.18133 | -0.005 | -4.36
-17 | -0.809 | 0.16891 | -0.005 | -4.79
-16.5 | -0.823 | 0.15525 | -0.005 | -5.301
-16 | -0.835 | 0.14737 | -0.006 | -5.666
-15.5 | -0.843 | 0.13939 | -0.006 | -6.048
-15 | -0.846 | 0.13044 | -0.006 | -6.488
-14.5 | -0.847 | 0.12137 | -0.006 | -6.975
-14 | -0.844 | 0.11382 | -0.007 | -7.418
-13.5 | -0.839 | 0.10837 | -0.007 | -7.746
-13 | -0.831 | 0.10094 | -0.008 | -8.234
-12.5 | -0.82 | 0.09526 | -0.008 | -8.61
-12 | -0.806 | 0.0879 | -0.008 | -9.166
-11.5 | -0.789 | 0.08362 | -0.009 | -9.43
-11 | -0.768 | 0.077 | -0.009 | -9.972
-10.5 | -0.744 | 0.07292 | -0.01 | -10.205
-10 | -0.718 | 0.06846 | -0.01 | -10.481
-9.5 | -0.688 | 0.06326 | -0.011 | -10.877
-9 | -0.656 | 0.05952 | -0.011 | -11.021
-8.5 | -0.622 | 0.05565 | -0.012 | -11.172
-8 | -0.584 | 0.05231 | -0.012 | -11.171
-7.5 | -0.547 | 0.04861 | -0.014 | -11.247
-7 | -0.622 | 0.01398 | -0.029 | -44.471
-6.5 | -0.573 | 0.01425 | -0.03 | -40.23
-6 | -0.519 | 0.01375 | -0.03 | -37.725
-5.5 | -0.462 | 0.01328 | -0.031 | -34.821
-5 | -0.405 | 0.01288 | -0.032 | -31.447
-4.5 | -0.346 | 0.0125 | -0.033 | -27.712
-4 | -0.287 | 0.0094 | -0.034 | -30.54
-3.5 | -0.227 | 0.00929 | -0.034 | -24.462
-3 | -0.167 | 0.00928 | -0.035 | -18.032
-2.5 | -0.107 | 0.00924 | -0.036 | -11.571
-2 | -0.046 | 0.00921 | -0.037 | -5.024
-1.5 | 0.014 | 0.00923 | -0.038 | 1.563
-1 | 0.075 | 0.00924 | -0.038 | 8.138
-0.5 | 0.136 | 0.00932 | -0.039 | 14.584
0 | 0.197 | 0.00936 | -0.04 | 21.023
0.5 | 0.257 | 0.00946 | -0.041 | 27.215
1 | 0.318 | 0.00952 | -0.042 | 33.423
1.5 | 0.379 | 0.00961 | -0.042 | 39.443
2 | 0.44 | 0.0097 | -0.043 | 45.316
2.5 | 0.499 | 0.00982 | -0.044 | 50.802
3 | 0.559 | 0.01002 | -0.045 | 55.755
3.5 | 0.618 | 0.01019 | -0.046 | 60.699
4 | 0.677 | 0.01042 | -0.046 | 64.982
4.5 | 0.735 | 0.0106 | -0.047 | 69.347
5 | 0.792 | 0.01088 | -0.048 | 72.81
5.5 | 0.838 | 0.01601 | -0.048 | 52.323
6 | 0.889 | 0.01676 | -0.049 | 53.068
6.5 | 0.94 | 0.01749 | -0.049 | 53.728
7 | 0.988 | 0.01819 | -0.05 | 54.283
7.5 | 1.033 | 0.01904 | -0.051 | 54.273
8 | 1.076 | 0.01993 | -0.051 | 53.984
8.5 | 1.115 | 0.02086 | -0.052 | 53.445
9 | 1.146 | 0.02179 | -0.052 | 52.582
9.5 | 0.972 | 0.06323 | -0.024 | 15.369
10 | 0.994 | 0.06728 | -0.024 | 14.778
10.5 | 1.012 | 0.07161 | -0.024 | 14.131
11 | 1.026 | 0.07647 | -0.023 | 13.415
11.5 | 1.035 | 0.08166 | -0.022 | 12.678
12 | 1.041 | 0.08779 | -0.022 | 11.862
12.5 | 1.043 | 0.09331 | -0.022 | 11.183
13 | 1.042 | 0.10035 | -0.022 | 10.379
13.5 | 1.036 | 0.10683 | -0.022 | 9.697
14 | 1.027 | 0.11563 | -0.023 | 8.881

## 18. Re 250k Mach 0.00 (2)
BIGFOIL.COM POLAR EXPORT
NACA64A214
NACA64A214 |  |  |  | Cl Max: | 1.1124 | at alpha= | 12.5 | deg
XFOIL ncrit=9 |  |  |  | L/D Max: | 73.784 | at alpha= | 5.5 | deg
Re: | 250000 |  |  | Cd Min: | 0.20062 | at alpha= | 17.5 | deg
Mach: | 0 |  |  | Cl=0 at alpha= | -1.3801 | deg
|  |  |  | @ Cl=0.1, Cd= | 0.010784
|  |  |  | @ Cl=0.4, Cd= | 0.010779
|  |  |  | @ Cl=0.6, Cd= | 0.010783
alpha (deg) | Cl | Cd | Cm | Cl/Cd
-14.5 | -0.511 | 0.14916 | -0.0226 | -3.4259
-14 | -0.4995 | 0.14254 | -0.0248 | -3.5043
-13.5 | -0.5189 | 0.13024 | -0.035 | -3.9842
-13 | -0.5229 | 0.1193 | -0.0379 | -4.3831
-12.5 | -0.5058 | 0.1145 | -0.0373 | -4.4175
-12 | -0.5049 | 0.10644 | -0.0403 | -4.7435
-11.5 | -0.5296 | 0.09234 | -0.049 | -5.7353
-11 | -0.64 | 0.07159 | -0.0655 | -8.9398
-10.5 | -0.6827 | 0.06465 | -0.0629 | -10.5599
-10 | -0.8676 | 0.04613 | -0.0369 | -18.8077
-9.5 | -0.8745 | 0.04179 | -0.029 | -20.9261
-9 | -0.8382 | 0.03548 | -0.0298 | -23.6246
-8.5 | -0.7856 | 0.0299 | -0.0319 | -26.2742
-8 | -0.7216 | 0.02546 | -0.0352 | -28.3425
-7.5 | -0.6561 | 0.023 | -0.0382 | -28.5261
-7 | -0.5824 | 0.02065 | -0.0426 | -28.2034
-6.5 | -0.5219 | 0.01862 | -0.0445 | -28.029
-6 | -0.4572 | 0.01682 | -0.0474 | -27.1819
-5.5 | -0.3912 | 0.01507 | -0.0505 | -25.9589
-5 | -0.3473 | 0.01299 | -0.0495 | -26.736
-4.5 | -0.3206 | 0.01115 | -0.0445 | -28.7534
-4 | -0.2718 | 0.01096 | -0.0425 | -24.7993
-3.5 | -0.2201 | 0.0109 | -0.0412 | -20.1927
-3 | -0.1684 | 0.0109 | -0.0398 | -15.4495
-2.5 | -0.118 | 0.011 | -0.038 | -10.7273
-2 | -0.0659 | 0.01106 | -0.0367 | -5.9584
-1.5 | -0.0129 | 0.01098 | -0.0359 | -1.1749
-1 | 0.0409 | 0.01087 | -0.0354 | 3.7626
-0.5 | 0.0943 | 0.01079 | -0.0348 | 8.7396
0 | 0.1478 | 0.01073 | -0.0343 | 13.7745
0.5 | 0.2026 | 0.0107 | -0.034 | 18.9346
1 | 0.254 | 0.01069 | -0.0331 | 23.7605
1.5 | 0.3047 | 0.0107 | -0.0321 | 28.4766
2 | 0.3563 | 0.01074 | -0.0312 | 33.175
2.5 | 0.4122 | 0.01079 | -0.0312 | 38.202
3 | 0.4723 | 0.01084 | -0.032 | 43.5701
3.5 | 0.5369 | 0.01088 | -0.0338 | 49.3474
4 | 0.6087 | 0.01077 | -0.0368 | 56.5181
4.5 | 0.6888 | 0.01084 | -0.0419 | 63.5424
5 | 0.768 | 0.01101 | -0.0468 | 69.7548
5.5 | 0.8404 | 0.01139 | -0.0505 | 73.784
6 | 0.8656 | 0.01271 | -0.0462 | 68.1039
6.5 | 0.8466 | 0.01472 | -0.0329 | 57.5136
7 | 0.8443 | 0.01666 | -0.0229 | 50.6783
7.5 | 0.8539 | 0.01826 | -0.0151 | 46.7634
8 | 0.8699 | 0.01997 | -0.0091 | 43.5603
8.5 | 0.8896 | 0.02183 | -0.0042 | 40.7513
9 | 0.9092 | 0.02424 | 0.0002 | 37.5083
9.5 | 0.9397 | 0.02611 | 0.0031 | 35.99
10 | 0.9741 | 0.02873 | 0.0053 | 33.9053
10.5 | 1.0138 | 0.03104 | 0.007 | 32.6611
11 | 1.0463 | 0.03329 | 0.009 | 31.4299
11.5 | 1.0876 | 0.03737 | 0.01 | 29.1036
12 | 1.1083 | 0.04149 | 0.0131 | 26.7125
12.5 | 1.1124 | 0.04658 | 0.017 | 23.8815
13 | 1.1 | 0.05287 | 0.0209 | 20.8057
13.5 | 1.0745 | 0.06009 | 0.0235 | 17.8815
14 | 1.035 | 0.06966 | 0.024 | 14.8579
14.5 | 0.9879 | 0.08078 | 0.0212 | 12.2295
15 | 0.9344 | 0.09543 | 0.0148 | 9.7915
15.5 | 0.8809 | 0.11328 | 0.0048 | 7.7763
16 | 0.7426 | 0.17161 | -0.0262 | 4.3273
16.5 | 0.7622 | 0.17667 | -0.0261 | 4.3143
17 | 0.748 | 0.19233 | -0.0372 | 3.8891
17.5 | 0.7561 | 0.20062 | -0.0422 | 3.7688

## 19. Re 250k Mach 0.10 (1)
BIGFOIL.COM POLAR EXPORT
NACA64A214
NACA64A214 |  |  |  | Cl Max: | 1.146 | at alpha= | 9 | deg
JavaFoil+Calcfoil stall+Eppler ext transition |  |  |  | L/D Max: | 72.491 | at alpha= | 5 | deg
Re: | 250000 |  |  | Cd Min: | 0.00923 | at alpha= | -2 | deg
Mach: | 0.1 |  |  | Cl=0 at alpha= | -1.6147 | deg
|  |  |  | @ Cl=0.1, Cd= | 0.0092854
|  |  |  | @ Cl=0.4, Cd= | 0.009688
|  |  |  | @ Cl=0.6, Cd= | 0.010147
alpha (deg) | Cl | Cd | Cm | Cl/Cd
-19.5 | -0.647 | 0.2385 | -0.004 | -2.715
-19 | -0.675 | 0.22206 | -0.004 | -3.038
-18.5 | -0.701 | 0.21334 | -0.004 | -3.287
-18 | -0.727 | 0.1926 | -0.004 | -3.776
-17.5 | -0.752 | 0.18773 | -0.005 | -4.007
-17 | -0.774 | 0.17798 | -0.005 | -4.351
-16.5 | -0.792 | 0.15846 | -0.005 | -4.999
-16 | -0.808 | 0.15124 | -0.006 | -5.34
-15.5 | -0.819 | 0.14153 | -0.006 | -5.789
-15 | -0.825 | 0.13463 | -0.006 | -6.131
-14.5 | -0.829 | 0.12427 | -0.006 | -6.669
-14 | -0.829 | 0.11675 | -0.007 | -7.104
-13.5 | -0.827 | 0.1084 | -0.007 | -7.629
-13 | -0.821 | 0.10293 | -0.007 | -7.978
-12.5 | -0.812 | 0.0968 | -0.008 | -8.392
-12 | -0.8 | 0.09023 | -0.009 | -8.868
-11.5 | -0.784 | 0.08451 | -0.009 | -9.281
-11 | -0.765 | 0.07939 | -0.009 | -9.638
-10.5 | -0.743 | 0.07341 | -0.01 | -10.115
-10 | -0.717 | 0.0691 | -0.01 | -10.38
-9.5 | -0.688 | 0.06348 | -0.011 | -10.842
-9 | -0.657 | 0.05966 | -0.012 | -11.014
-8.5 | -0.623 | 0.05589 | -0.012 | -11.143
-8 | -0.586 | 0.05255 | -0.012 | -11.143
-7.5 | -0.548 | 0.04912 | -0.014 | -11.152
-7 | -0.623 | 0.01508 | -0.029 | -41.302
-6.5 | -0.576 | 0.0143 | -0.03 | -40.261
-6 | -0.521 | 0.01379 | -0.031 | -37.778
-5.5 | -0.465 | 0.01337 | -0.031 | -34.74
-5 | -0.407 | 0.01291 | -0.032 | -31.527
-4.5 | -0.348 | 0.01254 | -0.033 | -27.766
-4 | -0.289 | 0.00942 | -0.034 | -30.641
-3.5 | -0.228 | 0.00934 | -0.035 | -24.467
-3 | -0.168 | 0.00928 | -0.035 | -18.107
-2.5 | -0.107 | 0.00924 | -0.036 | -11.62
-2 | -0.047 | 0.00923 | -0.037 | -5.04
-1.5 | 0.014 | 0.00924 | -0.038 | 1.568
-1 | 0.076 | 0.00925 | -0.039 | 8.168
-0.5 | 0.137 | 0.00934 | -0.039 | 14.635
0 | 0.198 | 0.00938 | -0.04 | 21.086
0.5 | 0.259 | 0.00948 | -0.041 | 27.309
1 | 0.32 | 0.00957 | -0.042 | 33.424
1.5 | 0.381 | 0.00966 | -0.043 | 39.439
2 | 0.442 | 0.00975 | -0.043 | 45.321
2.5 | 0.502 | 0.00987 | -0.044 | 50.795
3 | 0.562 | 0.01005 | -0.045 | 55.883
3.5 | 0.621 | 0.0102 | -0.046 | 60.893
4 | 0.681 | 0.01045 | -0.047 | 65.111
4.5 | 0.739 | 0.01069 | -0.047 | 69.103
5 | 0.796 | 0.01098 | -0.048 | 72.491
5.5 | 0.841 | 0.0161 | -0.048 | 52.249
6 | 0.893 | 0.01685 | -0.049 | 52.991
6.5 | 0.943 | 0.01761 | -0.05 | 53.578
7 | 0.991 | 0.01835 | -0.05 | 54.018
7.5 | 1.037 | 0.01921 | -0.051 | 53.96
8 | 1.079 | 0.0201 | -0.052 | 53.664
8.5 | 1.117 | 0.02106 | -0.052 | 53.053
9 | 1.146 | 0.02194 | -0.053 | 52.226
9.5 | 0.972 | 0.06362 | -0.023 | 15.284
10 | 0.994 | 0.06764 | -0.024 | 14.688
10.5 | 1.01 | 0.07212 | -0.023 | 14.001
11 | 1.022 | 0.07738 | -0.023 | 13.207
11.5 | 1.03 | 0.08296 | -0.023 | 12.415
12 | 1.033 | 0.0894 | -0.022 | 11.555
12.5 | 1.033 | 0.09559 | -0.023 | 10.802
13 | 1.027 | 0.10181 | -0.022 | 10.091
13.5 | 1.019 | 0.10821 | -0.023 | 9.413
14 | 1.006 | 0.11793 | -0.023 | 8.531

## 20. Re 250k Mach 0.10 (2)
BIGFOIL.COM POLAR EXPORT
NACA64A214
NACA64A214 |  |  |  | Cl Max: | 1.1008 | at alpha= | 12 | deg
XFOIL ncrit=9 |  |  |  | L/D Max: | 73.5895 | at alpha= | 5.5 | deg
Re: | 250000 |  |  | Cd Min: | 0.19306 | at alpha= | 17 | deg
Mach: | 0.1 |  |  | Cl=0 at alpha= | -1.3825 | deg
|  |  |  | @ Cl=0.1, Cd= | 0.010823
|  |  |  | @ Cl=0.4, Cd= | 0.010828
|  |  |  | @ Cl=0.6, Cd= | 0.010826
alpha (deg) | Cl | Cd | Cm | Cl/Cd
-14.5 | -0.5084 | 0.15007 | -0.0224 | -3.3878
-14 | -0.4971 | 0.14334 | -0.0247 | -3.468
-13.5 | -0.517 | 0.13108 | -0.0351 | -3.9442
-13 | -0.5172 | 0.12085 | -0.0372 | -4.2797
-12.5 | -0.5005 | 0.11585 | -0.0368 | -4.3202
-12 | -0.4997 | 0.10773 | -0.0399 | -4.6384
-10 | -0.8553 | 0.04679 | -0.0399 | -18.2795
-9.5 | -0.8656 | 0.04293 | -0.0314 | -20.1631
-9 | -0.8365 | 0.03648 | -0.0312 | -22.9304
-8.5 | -0.7861 | 0.03065 | -0.0332 | -25.6476
-8 | -0.7228 | 0.02591 | -0.0364 | -27.8966
-7.5 | -0.6574 | 0.02329 | -0.0392 | -28.2267
-7 | -0.5823 | 0.02101 | -0.0437 | -27.7154
-6.5 | -0.5218 | 0.01876 | -0.0456 | -27.8145
-6 | -0.4575 | 0.01693 | -0.0482 | -27.023
-5.5 | -0.3898 | 0.01517 | -0.0516 | -25.6955
-5 | -0.3447 | 0.01316 | -0.0507 | -26.193
-4.5 | -0.3198 | 0.01116 | -0.0453 | -28.6559
-4 | -0.2714 | 0.01097 | -0.0432 | -24.7402
-3.5 | -0.2201 | 0.01092 | -0.0417 | -20.1557
-3 | -0.1686 | 0.01093 | -0.0402 | -15.4254
-2.5 | -0.1183 | 0.01102 | -0.0383 | -10.735
-2 | -0.0657 | 0.01109 | -0.037 | -5.9243
-1.5 | -0.0126 | 0.01101 | -0.0361 | -1.1444
-1 | 0.041 | 0.01091 | -0.0355 | 3.758
-0.5 | 0.0942 | 0.01083 | -0.0349 | 8.6981
0 | 0.1473 | 0.01077 | -0.0342 | 13.6769
0.5 | 0.2014 | 0.01075 | -0.0337 | 18.7349
1 | 0.256 | 0.01074 | -0.0334 | 23.8361
1.5 | 0.3067 | 0.01075 | -0.0323 | 28.5302
2 | 0.3584 | 0.01079 | -0.0314 | 33.2159
2.5 | 0.4126 | 0.01084 | -0.031 | 38.0627
3 | 0.4733 | 0.01089 | -0.0318 | 43.4619
3.5 | 0.5373 | 0.01092 | -0.0333 | 49.2033
4 | 0.6104 | 0.01081 | -0.0365 | 56.4662
4.5 | 0.6898 | 0.01087 | -0.0413 | 63.4591
5 | 0.7701 | 0.01106 | -0.0463 | 69.6293
5.5 | 0.8426 | 0.01145 | -0.05 | 73.5895
6 | 0.8627 | 0.01291 | -0.0446 | 66.8242
6.5 | 0.844 | 0.01496 | -0.0315 | 56.4171
7 | 0.8417 | 0.01684 | -0.0213 | 49.9822
7.5 | 0.8521 | 0.01848 | -0.0138 | 46.1093
8 | 0.8679 | 0.02027 | -0.0078 | 42.817
8.5 | 0.8884 | 0.02215 | -0.003 | 40.1084
9 | 0.909 | 0.02458 | 0.0013 | 36.9813
9.5 | 0.9398 | 0.02653 | 0.0041 | 35.424
10 | 0.9753 | 0.02919 | 0.0064 | 33.4121
10.5 | 1.0159 | 0.03164 | 0.0081 | 32.1081
11 | 1.0482 | 0.03404 | 0.0101 | 30.7932
11.5 | 1.0849 | 0.03834 | 0.0116 | 28.2968
12 | 1.1008 | 0.04281 | 0.0151 | 25.7136
12.5 | 1.099 | 0.04829 | 0.0191 | 22.7583
13 | 1.0809 | 0.05508 | 0.0226 | 19.6242
13.5 | 1.05 | 0.06308 | 0.0245 | 16.6455
14 | 1.0106 | 0.07301 | 0.0239 | 13.8419
14.5 | 0.9595 | 0.08543 | 0.0196 | 11.2314
15 | 0.9113 | 0.10024 | 0.0123 | 9.0912
15.5 | 0.867 | 0.11722 | 0.0033 | 7.3963
16 | 0.7409 | 0.173 | -0.0269 | 4.2827
16.5 | 0.7608 | 0.17817 | -0.0269 | 4.2701
17 | 0.7491 | 0.19306 | -0.0373 | 3.8801

## 21. Re 250k Mach 0.25 (1)
BIGFOIL.COM POLAR EXPORT
NACA64A214
NACA64A214 |  |  |  | Cl Max: | 1.124 | at alpha= | 8.5 | deg
JavaFoil+Calcfoil stall+Eppler ext transition |  |  |  | L/D Max: | 72.19 | at alpha= | 5 | deg
Re: | 250000 |  |  | Cd Min: | 0.00932 | at alpha= | -1.5 | deg
Mach: | 0.25 |  |  | Cl=0 at alpha= | -1.6191 | deg
|  |  |  | @ Cl=0.1, Cd= | 0.0093906
|  |  |  | @ Cl=0.4, Cd= | 0.0097957
|  |  |  | @ Cl=0.6, Cd= | 0.010288
alpha (deg) | Cl | Cd | Cm | Cl/Cd
-17 | -0.455 | 0.24369 | -0.005 | -1.868
-16.5 | -0.51 | 0.21729 | -0.005 | -2.348
-16 | -0.561 | 0.19514 | -0.006 | -2.877
-15.5 | -0.606 | 0.17651 | -0.006 | -3.432
-15 | -0.641 | 0.16031 | -0.006 | -3.999
-14.5 | -0.672 | 0.14501 | -0.006 | -4.632
-14 | -0.698 | 0.13333 | -0.007 | -5.232
-13.5 | -0.718 | 0.12214 | -0.007 | -5.88
-13 | -0.733 | 0.1147 | -0.007 | -6.394
-12.5 | -0.743 | 0.10359 | -0.008 | -7.174
-12 | -0.747 | 0.09688 | -0.008 | -7.708
-11.5 | -0.745 | 0.0902 | -0.009 | -8.262
-11 | -0.738 | 0.08276 | -0.009 | -8.919
-10.5 | -0.726 | 0.07693 | -0.01 | -9.431
-10 | -0.708 | 0.07169 | -0.01 | -9.872
-9.5 | -0.685 | 0.06619 | -0.011 | -10.354
-9 | -0.658 | 0.06116 | -0.011 | -10.767
-8.5 | -0.628 | 0.05745 | -0.012 | -10.927
-8 | -0.594 | 0.05349 | -0.013 | -11.097
-7.5 | -0.557 | 0.04988 | -0.014 | -11.161
-7 | -0.517 | 0.04693 | -0.014 | -11.007
-6.5 | -0.583 | 0.01332 | -0.03 | -43.796
-6 | -0.533 | 0.01424 | -0.031 | -37.447
-5.5 | -0.476 | 0.01367 | -0.032 | -34.83
-5 | -0.417 | 0.01323 | -0.033 | -31.548
-4.5 | -0.357 | 0.01282 | -0.034 | -27.867
-4 | -0.296 | 0.01228 | -0.035 | -24.119
-3.5 | -0.235 | 0.00946 | -0.036 | -24.805
-3 | -0.173 | 0.00938 | -0.036 | -18.4
-2.5 | -0.11 | 0.00934 | -0.037 | -11.808
-2 | -0.048 | 0.00933 | -0.038 | -5.125
-1.5 | 0.015 | 0.00932 | -0.039 | 1.599
-1 | 0.078 | 0.00938 | -0.04 | 8.279
-0.5 | 0.14 | 0.00941 | -0.04 | 14.921
0 | 0.203 | 0.00952 | -0.041 | 21.346
0.5 | 0.266 | 0.00959 | -0.042 | 27.744
1 | 0.329 | 0.00968 | -0.043 | 33.938
1.5 | 0.391 | 0.00978 | -0.044 | 40.015
2 | 0.454 | 0.00989 | -0.045 | 45.927
2.5 | 0.515 | 0.01002 | -0.045 | 51.424
3 | 0.577 | 0.01022 | -0.046 | 56.443
3.5 | 0.638 | 0.0104 | -0.047 | 61.371
4 | 0.699 | 0.01071 | -0.048 | 65.253
4.5 | 0.758 | 0.01092 | -0.049 | 69.457
5 | 0.816 | 0.01131 | -0.049 | 72.19
5.5 | 0.861 | 0.01667 | -0.05 | 51.65
6 | 0.913 | 0.01745 | -0.05 | 52.323
6.5 | 0.963 | 0.01827 | -0.051 | 52.711
7 | 1.01 | 0.01923 | -0.052 | 52.518
7.5 | 1.053 | 0.02017 | -0.052 | 52.207
8 | 1.091 | 0.02119 | -0.053 | 51.5
8.5 | 1.124 | 0.02223 | -0.053 | 50.571
9 | 0.953 | 0.06103 | -0.024 | 15.612
9.5 | 0.97 | 0.06557 | -0.023 | 14.796
10 | 0.981 | 0.07056 | -0.022 | 13.905
10.5 | 0.986 | 0.07638 | -0.022 | 12.915
11 | 0.984 | 0.08218 | -0.022 | 11.98
11.5 | 0.976 | 0.08866 | -0.022 | 11.003
12 | 0.959 | 0.09756 | -0.022 | 9.828
12.5 | 0.935 | 0.10624 | -0.022 | 8.8
13 | 0.904 | 0.11377 | -0.022 | 7.943
13.5 | 0.866 | 0.12455 | -0.023 | 6.949

## 22. Re 250k Mach 0.25 (2)
BIGFOIL.COM POLAR EXPORT
NACA64A214
NACA64A214 |  |  |  | Cl Max: | 1.0519 | at alpha= | 11.5 | deg
XFOIL ncrit=9 |  |  |  | L/D Max: | 71.8803 | at alpha= | 5.5 | deg
Re: | 250000 |  |  | Cd Min: | 0.18544 | at alpha= | 16.5 | deg
Mach: | 0.25 |  |  | Cl=0 at alpha= | -1.4022 | deg
|  |  |  | @ Cl=0.1, Cd= | 0.011047
|  |  |  | @ Cl=0.4, Cd= | 0.011098
|  |  |  | @ Cl=0.6, Cd= | 0.011076
alpha (deg) | Cl | Cd | Cm | Cl/Cd
-13.5 | -0.5064 | 0.13561 | -0.0355 | -3.7342
-13 | -0.4918 | 0.12774 | -0.0346 | -3.85
-12.5 | -0.4778 | 0.1217 | -0.0354 | -3.926
-12 | -0.4783 | 0.11305 | -0.0392 | -4.2309
-11 | -0.6135 | 0.06688 | -0.0681 | -9.1731
-10.5 | -0.6536 | 0.05757 | -0.0697 | -11.3531
-10 | -0.7691 | 0.04931 | -0.0577 | -15.5972
-8.5 | -0.7819 | 0.03439 | -0.0408 | -22.7363
-8 | -0.7268 | 0.02873 | -0.043 | -25.2976
-7.5 | -0.6631 | 0.02512 | -0.0452 | -26.3973
-7 | -0.5892 | 0.02252 | -0.0488 | -26.1634
-6.5 | -0.5207 | 0.01959 | -0.0516 | -26.5799
-6 | -0.4556 | 0.01755 | -0.0537 | -25.9601
-5.5 | -0.3818 | 0.01566 | -0.0578 | -24.3806
-5 | -0.3323 | 0.01389 | -0.057 | -23.9237
-4.5 | -0.3237 | 0.01153 | -0.0486 | -28.0746
-4 | -0.2801 | 0.01113 | -0.045 | -25.1662
-3.5 | -0.2268 | 0.01107 | -0.0434 | -20.4878
-3 | -0.1726 | 0.01109 | -0.0419 | -15.5636
-2.5 | -0.1195 | 0.01117 | -0.0401 | -10.6983
-2 | -0.0664 | 0.01127 | -0.0384 | -5.8917
-1.5 | -0.0108 | 0.0112 | -0.0376 | -0.96429
-1 | 0.0444 | 0.0111 | -0.037 | 4
-0.5 | 0.0971 | 0.01105 | -0.0358 | 8.7873
0 | 0.1509 | 0.011 | -0.0349 | 13.7182
0.5 | 0.2036 | 0.011 | -0.0339 | 18.5091
1 | 0.2564 | 0.01101 | -0.0328 | 23.2879
1.5 | 0.3098 | 0.01105 | -0.0319 | 28.0362
2 | 0.3682 | 0.01107 | -0.0319 | 33.2611
2.5 | 0.4244 | 0.01112 | -0.0315 | 38.1655
3 | 0.4801 | 0.01116 | -0.0309 | 43.0197
3.5 | 0.5484 | 0.01118 | -0.0327 | 49.0519
4 | 0.618 | 0.01104 | -0.0345 | 55.9783
4.5 | 0.6991 | 0.0111 | -0.039 | 62.982
5 | 0.7804 | 0.01128 | -0.0436 | 69.1844
5.5 | 0.8525 | 0.01186 | -0.0466 | 71.8803
6 | 0.8477 | 0.01398 | -0.0366 | 60.6366
6.5 | 0.8289 | 0.01602 | -0.0232 | 51.7416
7 | 0.8311 | 0.01782 | -0.0138 | 46.6386
7.5 | 0.8406 | 0.01988 | -0.0065 | 42.2837
8 | 0.8568 | 0.02207 | -0.0009 | 38.8219
8.5 | 0.8809 | 0.02413 | 0.0032 | 36.5064
9 | 0.9084 | 0.02661 | 0.0069 | 34.1375
9.5 | 0.9418 | 0.02893 | 0.0097 | 32.5544
10 | 0.9826 | 0.03203 | 0.012 | 30.6775
10.5 | 1.0203 | 0.03542 | 0.0143 | 28.8058
11 | 1.0466 | 0.03914 | 0.0168 | 26.7399
11.5 | 1.0519 | 0.04438 | 0.0207 | 23.7021
12 | 1.0425 | 0.05052 | 0.0242 | 20.6354
12.5 | 1.0185 | 0.05798 | 0.0264 | 17.5664
13 | 0.9841 | 0.06708 | 0.0263 | 14.6705
13.5 | 0.9449 | 0.07798 | 0.0235 | 12.1172
14 | 0.908 | 0.09014 | 0.0185 | 10.0732
14.5 | 0.8635 | 0.10569 | 0.0101 | 8.1701
15.5 | 0.7307 | 0.17045 | -0.0244 | 4.2869
16 | 0.7348 | 0.17979 | -0.0306 | 4.087
16.5 | 0.7559 | 0.18544 | -0.0312 | 4.0763

## 23. Re 250k Mach 0.50 (1)
BIGFOIL.COM POLAR EXPORT
NACA64A214
NACA64A214 |  |  |  | Cl Max: | 1.185 | at alpha= | 20 | deg
JavaFoil+Calcfoil stall+Eppler ext transition |  |  |  | L/D Max: | 68.241 | at alpha= | 4.5 | deg
Re: | 250000 |  |  | Cd Min: | 0.0098 | at alpha= | -2 | deg
Mach: | 0.5 |  |  | Cl=0 at alpha= | -1.6214 | deg
|  |  |  | @ Cl=0.1, Cd= | 0.0098793
|  |  |  | @ Cl=0.4, Cd= | 0.010353
|  |  |  | @ Cl=0.6, Cd= | 0.010767
alpha (deg) | Cl | Cd | Cm | Cl/Cd
-20 | -1.015 | 0.26931 | -0.006 | -3.769
-19.5 | -0.988 | 0.25527 | -0.006 | -3.871
-19 | -0.962 | 0.24758 | -0.007 | -3.884
-18.5 | -0.935 | 0.24602 | -0.007 | -3.8
-18 | -0.908 | 0.23983 | -0.008 | -3.787
-17.5 | -0.879 | 0.23887 | -0.008 | -3.679
-17 | -0.852 | 0.23438 | -0.008 | -3.634
-16.5 | -0.825 | 0.22497 | -0.009 | -3.666
-16 | -0.798 | 0.22709 | -0.009 | -3.513
-15.5 | -0.771 | 0.21481 | -0.009 | -3.588
-15 | -0.742 | 0.19942 | -0.009 | -3.719
-14.5 | -0.714 | 0.19326 | -0.01 | -3.697
-14 | -0.687 | 0.19297 | -0.01 | -3.562
-13.5 | -0.66 | 0.19066 | -0.011 | -3.462
-13 | -0.632 | 0.17582 | -0.011 | -3.595
-12.5 | -0.604 | 0.17114 | -0.011 | -3.529
-12 | -0.577 | 0.16766 | -0.011 | -3.439
-11.5 | -0.549 | 0.15659 | -0.011 | -3.507
-11 | -0.522 | 0.14736 | -0.012 | -3.541
-10.5 | -0.493 | 0.13686 | -0.011 | -3.605
-10 | -0.466 | 0.1377 | -0.011 | -3.382
-9.5 | -0.438 | 0.11987 | -0.012 | -3.656
-9 | -0.411 | 0.11681 | -0.012 | -3.515
-8.5 | -0.383 | 0.10128 | -0.011 | -3.777
-8 | -0.397 | 0.0882 | -0.012 | -4.499
-7.5 | -0.535 | 0.05965 | -0.013 | -8.966
-7 | -0.531 | 0.05193 | -0.014 | -10.22
-6.5 | -0.504 | 0.04783 | -0.015 | -10.529
-6 | -0.465 | 0.0444 | -0.015 | -10.478
-5.5 | -0.515 | 0.01576 | -0.035 | -32.697
-5 | -0.456 | 0.01504 | -0.036 | -30.348
-4.5 | -0.397 | 0.01411 | -0.038 | -28.128
-4 | -0.33 | 0.01344 | -0.039 | -24.535
-3.5 | -0.262 | 0.00995 | -0.04 | -26.288
-3 | -0.193 | 0.00987 | -0.041 | -19.517
-2.5 | -0.123 | 0.00982 | -0.042 | -12.554
-2 | -0.053 | 0.0098 | -0.043 | -5.451
-1.5 | 0.017 | 0.00982 | -0.043 | 1.694
-1 | 0.087 | 0.00987 | -0.044 | 8.796
-0.5 | 0.157 | 0.00992 | -0.045 | 15.821
0 | 0.227 | 0.00999 | -0.046 | 22.737
0.5 | 0.297 | 0.01009 | -0.047 | 29.469
1 | 0.367 | 0.01026 | -0.048 | 35.806
1.5 | 0.438 | 0.01046 | -0.049 | 41.845
2 | 0.508 | 0.01062 | -0.05 | 47.807
2.5 | 0.576 | 0.01094 | -0.051 | 52.619
3 | 0.641 | 0.01047 | -0.051 | 61.227
3.5 | 0.705 | 0.01145 | -0.052 | 61.518
4 | 0.769 | 0.01179 | -0.053 | 65.251
4.5 | 0.831 | 0.01217 | -0.054 | 68.241
5 | 0.887 | 0.01837 | -0.054 | 48.27
5.5 | 0.94 | 0.01953 | -0.055 | 48.129
6 | 0.986 | 0.02085 | -0.056 | 47.278
6.5 | 1.021 | 0.02231 | -0.056 | 45.754
7 | 0.863 | 0.05138 | -0.025 | 16.798
7.5 | 0.859 | 0.05661 | -0.023 | 15.177
8 | 0.8 | 0.06813 | -0.021 | 11.741
8.5 | 0.56 | 0.1069 | -0.022 | 5.239
9 | 0.587 | 0.10958 | -0.022 | 5.359
9.5 | 0.615 | 0.13357 | -0.025 | 4.606
10 | 0.642 | 0.1362 | -0.026 | 4.716
10.5 | 0.67 | 0.13426 | -0.026 | 4.987
11 | 0.698 | 0.15401 | -0.029 | 4.531
11.5 | 0.725 | 0.16552 | -0.03 | 4.379
12 | 0.752 | 0.16885 | -0.03 | 4.452
12.5 | 0.779 | 0.17176 | -0.031 | 4.534
13 | 0.807 | 0.17609 | -0.034 | 4.585
13.5 | 0.834 | 0.18013 | -0.034 | 4.631
14 | 0.861 | 0.18538 | -0.035 | 4.644
14.5 | 0.888 | 0.20105 | -0.035 | 4.417
15 | 0.916 | 0.21959 | -0.038 | 4.173
15.5 | 0.943 | 0.21074 | -0.038 | 4.475
16 | 0.97 | 0.21652 | -0.039 | 4.478
16.5 | 0.997 | 0.22302 | -0.04 | 4.469
17 | 1.025 | 0.23824 | -0.041 | 4.303
17.5 | 1.052 | 0.2415 | -0.042 | 4.354
18 | 1.078 | 0.2457 | -0.042 | 4.387
18.5 | 1.104 | 0.24878 | -0.043 | 4.438
19 | 1.134 | 0.26096 | -0.045 | 4.344
19.5 | 1.16 | 0.26897 | -0.046 | 4.311
20 | 1.185 | 0.28287 | -0.046 | 4.19

## 24. Re 250k Mach 0.50 (2)
BIGFOIL.COM POLAR EXPORT
NACA64A214
NACA64A214 |  |  |  | Cl Max: | 0.9133 | at alpha= | 9.5 | deg
XFOIL ncrit=9 |  |  |  | L/D Max: | 65.4992 | at alpha= | 5 | deg
Re: | 250000 |  |  | Cd Min: | 0.25469 | at alpha= | -20 | deg
Mach: | 0.5 |  |  | Cl=0 at alpha= | -1.3646 | deg
|  |  |  | @ Cl=0.1, Cd= | 0.012092
|  |  |  | @ Cl=0.4, Cd= | 0.012434
|  |  |  | @ Cl=0.6, Cd= | 0.012436
alpha (deg) | Cl | Cd | Cm | Cl/Cd
-20 | -0.6856 | 0.25469 | 0.0232 | -2.6919
-19.5 | -0.6709 | 0.2473 | 0.0162 | -2.7129
-19 | -0.6433 | 0.23827 | 0.0147 | -2.6999
-18.5 | -0.6222 | 0.23063 | 0.0102 | -2.6978
-18 | -0.6087 | 0.22321 | 0.003 | -2.727
-17.5 | -0.5937 | 0.21488 | -0.0025 | -2.7629
-17 | -0.5658 | 0.20618 | -0.0039 | -2.7442
-16.5 | -0.5449 | 0.19891 | -0.0073 | -2.7394
-16 | -0.5397 | 0.19196 | -0.0151 | -2.8115
-15.5 | -0.5176 | 0.18219 | -0.0174 | -2.841
-15 | -0.4949 | 0.1749 | -0.0193 | -2.8296
-14.5 | -0.4836 | 0.16748 | -0.0243 | -2.8875
-14 | -0.4874 | 0.15956 | -0.0324 | -3.0547
-13.5 | -0.4584 | 0.15086 | -0.0312 | -3.0386
-13 | -0.4409 | 0.1438 | -0.0331 | -3.0661
-12.5 | -0.4482 | 0.13497 | -0.0408 | -3.3207
-12 | -0.4459 | 0.12516 | -0.0447 | -3.5626
-11.5 | -0.4229 | 0.11913 | -0.0434 | -3.5499
-11 | -0.4164 | 0.11149 | -0.0457 | -3.7349
-10.5 | -0.457 | 0.09003 | -0.0582 | -5.0761
-10 | -0.4673 | 0.08022 | -0.0615 | -5.8252
-9.5 | -0.4973 | 0.06785 | -0.068 | -7.3294
-9 | -0.5402 | 0.05812 | -0.071 | -9.2946
-8.5 | -0.5944 | 0.05243 | -0.0666 | -11.337
-8 | -0.6182 | 0.04352 | -0.0719 | -14.205
-7.5 | -0.6142 | 0.03569 | -0.0749 | -17.2093
-6.5 | -0.5119 | 0.02398 | -0.0776 | -21.347
-6 | -0.4236 | 0.02049 | -0.0816 | -20.6735
-5.5 | -0.3549 | 0.01788 | -0.0824 | -19.849
-5 | -0.3117 | 0.01605 | -0.0784 | -19.4206
-4.5 | -0.2804 | 0.0145 | -0.0721 | -19.3379
-4 | -0.2767 | 0.01208 | -0.0614 | -22.9056
-3 | -0.1922 | 0.01178 | -0.0493 | -16.3158
-2.5 | -0.1351 | 0.01189 | -0.0463 | -11.3625
-2 | -0.077 | 0.01219 | -0.0432 | -6.3167
-1.5 | -0.0163 | 0.01219 | -0.0415 | -1.3372
-1 | 0.0439 | 0.01214 | -0.0402 | 3.6161
-0.5 | 0.1021 | 0.01209 | -0.0385 | 8.445
0 | 0.1588 | 0.0121 | -0.0367 | 13.124
0.5 | 0.2156 | 0.01215 | -0.035 | 17.7449
1 | 0.2741 | 0.01223 | -0.0335 | 22.4121
1.5 | 0.3374 | 0.0123 | -0.0329 | 27.4309
2 | 0.3933 | 0.01242 | -0.0307 | 31.6667
2.5 | 0.4493 | 0.01254 | -0.0285 | 35.8293
3 | 0.5073 | 0.01262 | -0.0265 | 40.1981
3.5 | 0.5745 | 0.01256 | -0.0258 | 45.7404
4 | 0.6423 | 0.01223 | -0.0244 | 52.5184
4.5 | 0.7232 | 0.01219 | -0.0259 | 59.3273
5 | 0.8135 | 0.01242 | -0.0291 | 65.4992
5.5 | 0.8287 | 0.01509 | -0.0222 | 54.9172
6 | 0.7959 | 0.01758 | -0.0072 | 45.273
6.5 | 0.7924 | 0.02051 | 0.0018 | 38.6348
7 | 0.8028 | 0.02351 | 0.0083 | 34.1472
7.5 | 0.8185 | 0.0267 | 0.0136 | 30.6554
8 | 0.8432 | 0.02986 | 0.0185 | 28.2384
8.5 | 0.8726 | 0.03326 | 0.0228 | 26.2357
9 | 0.9042 | 0.03731 | 0.0269 | 24.2348
9.5 | 0.9133 | 0.04293 | 0.0304 | 21.2742
10 | 0.9043 | 0.04977 | 0.0324 | 18.1696
10.5 | 0.8875 | 0.05761 | 0.0324 | 15.4053
11 | 0.8549 | 0.06795 | 0.0297 | 12.5813
11.5 | 0.8203 | 0.08005 | 0.024 | 10.2473
12 | 0.7846 | 0.09418 | 0.0158 | 8.3309
12.5 | 0.7513 | 0.11024 | 0.0059 | 6.8151
13 | 0.7294 | 0.12584 | -0.0025 | 5.7962
13.5 | 0.7046 | 0.14592 | -0.0138 | 4.8287
14 | 0.7058 | 0.15803 | -0.0197 | 4.4662
14.5 | 0.7177 | 0.16758 | -0.0234 | 4.2827

## 25. Re 500k Mach 0.00 (1)
BIGFOIL.COM POLAR EXPORT
NACA64A214
NACA64A214 |  |  |  | Cl Max: | 1.222 | at alpha= | 10.5 | deg
JavaFoil+Calcfoil stall+Eppler ext transition |  |  |  | L/D Max: | 92.156 | at alpha= | 5 | deg
Re: | 500000 |  |  | Cd Min: | 0.00744 | at alpha= | -3 | deg
Mach: | 0 |  |  | Cl=0 at alpha= | -1.6167 | deg
|  |  |  | @ Cl=0.1, Cd= | 0.0074928
|  |  |  | @ Cl=0.4, Cd= | 0.0077907
|  |  |  | @ Cl=0.6, Cd= | 0.0081134
alpha (deg) | Cl | Cd | Cm | Cl/Cd
-20 | -0.677 | 0.21415 | -0.003 | -3.159
-19.5 | -0.701 | 0.20135 | -0.004 | -3.48
-19 | -0.724 | 0.19249 | -0.004 | -3.762
-18.5 | -0.747 | 0.1794 | -0.004 | -4.166
-18 | -0.77 | 0.16903 | -0.005 | -4.555
-17.5 | -0.791 | 0.16057 | -0.005 | -4.926
-17 | -0.809 | 0.15206 | -0.005 | -5.323
-16.5 | -0.823 | 0.14209 | -0.006 | -5.796
-16 | -0.836 | 0.13279 | -0.006 | -6.292
-15.5 | -0.844 | 0.12846 | -0.006 | -6.568
-15 | -0.847 | 0.11903 | -0.007 | -7.115
-14.5 | -0.847 | 0.11155 | -0.007 | -7.594
-14 | -0.845 | 0.1061 | -0.007 | -7.966
-13.5 | -0.84 | 0.09861 | -0.008 | -8.522
-13 | -0.832 | 0.09436 | -0.008 | -8.819
-12.5 | -0.821 | 0.08799 | -0.009 | -9.333
-12 | -0.807 | 0.0826 | -0.009 | -9.768
-11.5 | -0.79 | 0.07754 | -0.01 | -10.19
-11 | -0.769 | 0.07285 | -0.01 | -10.561
-10.5 | -0.746 | 0.06799 | -0.011 | -10.976
-10 | -0.721 | 0.06331 | -0.012 | -11.387
-9.5 | -0.694 | 0.05828 | -0.014 | -11.904
-9 | -0.801 | 0.01547 | -0.025 | -51.789
-8.5 | -0.762 | 0.01469 | -0.026 | -51.873
-8 | -0.719 | 0.01394 | -0.027 | -51.582
-7.5 | -0.678 | 0.01316 | -0.028 | -51.481
-7 | -0.627 | 0.01271 | -0.029 | -49.308
-6.5 | -0.574 | 0.01214 | -0.03 | -47.227
-6 | -0.519 | 0.01173 | -0.03 | -44.222
-5.5 | -0.462 | 0.01137 | -0.031 | -40.678
-5 | -0.405 | 0.01102 | -0.032 | -36.751
-4.5 | -0.346 | 0.01067 | -0.033 | -32.476
-4 | -0.287 | 0.00751 | -0.034 | -38.224
-3.5 | -0.227 | 0.00746 | -0.034 | -30.492
-3 | -0.167 | 0.00744 | -0.035 | -22.481
-2.5 | -0.107 | 0.00744 | -0.036 | -14.373
-2 | -0.046 | 0.00744 | -0.037 | -6.219
-1.5 | 0.014 | 0.00746 | -0.038 | 1.934
-1 | 0.075 | 0.00746 | -0.038 | 10.073
-0.5 | 0.136 | 0.00754 | -0.039 | 18.024
0 | 0.197 | 0.0076 | -0.04 | 25.896
0.5 | 0.257 | 0.00764 | -0.041 | 33.713
1 | 0.318 | 0.0077 | -0.042 | 41.311
1.5 | 0.379 | 0.00777 | -0.042 | 48.789
2 | 0.44 | 0.00783 | -0.043 | 56.146
2.5 | 0.499 | 0.00791 | -0.044 | 63.095
3 | 0.559 | 0.00803 | -0.045 | 69.622
3.5 | 0.618 | 0.00815 | -0.046 | 75.867
4 | 0.677 | 0.00829 | -0.046 | 81.663
4.5 | 0.735 | 0.00843 | -0.047 | 87.251
5 | 0.792 | 0.00859 | -0.048 | 92.156
5.5 | 0.843 | 0.01379 | -0.048 | 61.146
6 | 0.893 | 0.01447 | -0.049 | 61.673
6.5 | 0.943 | 0.01513 | -0.05 | 62.301
7 | 0.991 | 0.01575 | -0.05 | 62.924
7.5 | 1.037 | 0.01648 | -0.051 | 62.894
8 | 1.08 | 0.01726 | -0.052 | 62.569
8.5 | 1.12 | 0.01806 | -0.052 | 62.018
9 | 1.154 | 0.01885 | -0.053 | 61.215
9.5 | 1.182 | 0.01984 | -0.053 | 59.582
10 | 1.204 | 0.02108 | -0.054 | 57.132
10.5 | 1.222 | 0.02217 | -0.054 | 55.1
11 | 1.212 | 0.02579 | -0.053 | 47.007
11.5 | 1.04 | 0.07648 | -0.028 | 13.598
12 | 1.044 | 0.08297 | -0.026 | 12.578
12.5 | 1.046 | 0.08799 | -0.026 | 11.886
13 | 1.043 | 0.0931 | -0.025 | 11.204
13.5 | 1.037 | 0.10022 | -0.025 | 10.349
14 | 1.028 | 0.1079 | -0.026 | 9.531
14.5 | 1.016 | 0.11208 | -0.026 | 9.068
15 | 1.001 | 0.11941 | -0.026 | 8.38
15.5 | 0.983 | 0.12802 | -0.026 | 7.677

## 26. Re 500k Mach 0.00 (2)
BIGFOIL.COM POLAR EXPORT
NACA64A214
NACA64A214 |  |  |  | Cl Max: | 1.1894 | at alpha= | 14.5 | deg
XFOIL ncrit=9 |  |  |  | L/D Max: | 84.8565 | at alpha= | 5.5 | deg
Re: | 500000 |  |  | Cd Min: | 0.2249 | at alpha= | 19.5 | deg
Mach: | 0 |  |  | Cl=0 at alpha= | -1.5526 | deg
|  |  |  | @ Cl=0.1, Cd= | 0.0076013
|  |  |  | @ Cl=0.4, Cd= | 0.0078224
|  |  |  | @ Cl=0.6, Cd= | 0.0079098
alpha (deg) | Cl | Cd | Cm | Cl/Cd
-16 | -0.5521 | 0.16676 | -0.0117 | -3.3107
-15.5 | -0.5331 | 0.16226 | -0.0132 | -3.2855
-15 | -0.5392 | 0.14949 | -0.0211 | -3.6069
-14.5 | -0.547 | 0.13661 | -0.0267 | -4.0041
-14 | -0.6201 | 0.10384 | -0.0394 | -5.9717
-13.5 | -0.6743 | 0.08183 | -0.0526 | -8.2403
-13 | -0.8174 | 0.05377 | -0.0684 | -15.2018
-12.5 | -0.854 | 0.04581 | -0.0686 | -18.6422
-12 | -0.8715 | 0.04117 | -0.0655 | -21.1683
-11.5 | -0.8991 | 0.03685 | -0.0574 | -24.3989
-11 | -0.9298 | 0.03469 | -0.0449 | -26.8031
-10.5 | -0.919 | 0.02999 | -0.0407 | -30.6435
-10 | -0.8671 | 0.02636 | -0.0429 | -32.8945
-9.5 | -0.8091 | 0.02341 | -0.0454 | -34.5622
-9 | -0.7503 | 0.02041 | -0.0479 | -36.7614
-8.5 | -0.6892 | 0.01859 | -0.0505 | -37.0737
-8 | -0.6249 | 0.01689 | -0.0534 | -36.9982
-7.5 | -0.5634 | 0.01508 | -0.056 | -37.3607
-7 | -0.4893 | 0.01386 | -0.0611 | -35.303
-6.5 | -0.4306 | 0.01265 | -0.0627 | -34.0395
-6 | -0.3768 | 0.01178 | -0.063 | -31.9864
-5.5 | -0.3336 | 0.01102 | -0.0608 | -30.2722
-5 | -0.2953 | 0.01005 | -0.0578 | -29.3831
-4.5 | -0.2686 | 0.00855 | -0.0527 | -31.4152
-4 | -0.2347 | 0.00779 | -0.0484 | -30.1284
-3.5 | -0.1884 | 0.00764 | -0.0463 | -24.6597
-3 | -0.14 | 0.00758 | -0.0446 | -18.4697
-2.5 | -0.0913 | 0.00753 | -0.0429 | -12.1248
-2 | -0.0434 | 0.00755 | -0.041 | -5.7483
-1.5 | 0.0051 | 0.0076 | -0.0393 | 0.67105
-1 | 0.0554 | 0.00761 | -0.038 | 7.2799
-0.5 | 0.1068 | 0.0076 | -0.037 | 14.0526
0 | 0.1581 | 0.0076 | -0.0361 | 20.8026
0.5 | 0.2094 | 0.00762 | -0.0351 | 27.4803
1 | 0.2606 | 0.00767 | -0.0341 | 33.9765
1.5 | 0.3122 | 0.00773 | -0.0332 | 40.3881
2 | 0.3635 | 0.0078 | -0.0323 | 46.6026
2.5 | 0.4125 | 0.00783 | -0.0308 | 52.682
3 | 0.4607 | 0.00786 | -0.0291 | 58.6132
3.5 | 0.5048 | 0.00783 | -0.0264 | 64.47
4 | 0.5539 | 0.00786 | -0.025 | 70.4707
4.5 | 0.6095 | 0.00792 | -0.025 | 76.9571
5 | 0.6859 | 0.00814 | -0.0299 | 84.2629
5.5 | 0.7688 | 0.00906 | -0.0368 | 84.8565
6 | 0.8235 | 0.01175 | -0.0391 | 70.0851
6.5 | 0.8573 | 0.01338 | -0.0363 | 64.0732
7 | 0.8781 | 0.01438 | -0.03 | 61.064
7.5 | 0.8988 | 0.01536 | -0.0237 | 58.5156
8 | 0.9211 | 0.01656 | -0.0181 | 55.622
8.5 | 0.9507 | 0.01762 | -0.0142 | 53.9557
9 | 0.9737 | 0.01918 | -0.0097 | 50.7664
9.5 | 1.0004 | 0.02071 | -0.0061 | 48.3052
10 | 1.0163 | 0.02317 | -0.0017 | 43.8628
10.5 | 1.0441 | 0.02496 | 0.001 | 41.8309
11 | 1.0719 | 0.02679 | 0.0033 | 40.0112
11.5 | 1.0941 | 0.02922 | 0.0059 | 37.4435
12 | 1.1154 | 0.03234 | 0.0088 | 34.4898
12.5 | 1.1386 | 0.03481 | 0.0108 | 32.709
13 | 1.1584 | 0.0378 | 0.0129 | 30.6455
13.5 | 1.1747 | 0.04104 | 0.0146 | 28.6233
14 | 1.1875 | 0.04491 | 0.0163 | 26.4418
14.5 | 1.1894 | 0.05075 | 0.0183 | 23.4365
15 | 1.1837 | 0.05657 | 0.0191 | 20.9245
15.5 | 1.1705 | 0.0634 | 0.0185 | 18.4621
16 | 1.1444 | 0.07286 | 0.0164 | 15.7068
16.5 | 1.1156 | 0.08377 | 0.0125 | 13.3174
17 | 1.073 | 0.09836 | 0.0057 | 10.9089
17.5 | 1.0077 | 0.11969 | -0.0062 | 8.4192
18 | 0.7805 | 0.20574 | -0.049 | 3.7936
18.5 | 0.7943 | 0.21232 | -0.0527 | 3.7411
19 | 0.8089 | 0.21883 | -0.0562 | 3.6965
19.5 | 0.824 | 0.2249 | -0.0584 | 3.6639

## 27. Re 500k Mach 0.10 (1)
BIGFOIL.COM POLAR EXPORT
NACA64A214
NACA64A214 |  |  |  | Cl Max: | 1.217 | at alpha= | 10.5 | deg
JavaFoil+Calcfoil stall+Eppler ext transition |  |  |  | L/D Max: | 92.296 | at alpha= | 5 | deg
Re: | 500000 |  |  | Cd Min: | 0.00744 | at alpha= | -2.5 | deg
Mach: | 0.1 |  |  | Cl=0 at alpha= | -1.6147 | deg
|  |  |  | @ Cl=0.1, Cd= | 0.0075197
|  |  |  | @ Cl=0.4, Cd= | 0.007808
|  |  |  | @ Cl=0.6, Cd= | 0.0081209
alpha (deg) | Cl | Cd | Cm | Cl/Cd
-19 | -0.675 | 0.19915 | -0.004 | -3.388
-18.5 | -0.701 | 0.18638 | -0.004 | -3.763
-18 | -0.728 | 0.1739 | -0.005 | -4.184
-17.5 | -0.752 | 0.16547 | -0.005 | -4.547
-17 | -0.775 | 0.15818 | -0.005 | -4.898
-16.5 | -0.793 | 0.14618 | -0.006 | -5.422
-16 | -0.808 | 0.13652 | -0.006 | -5.918
-15.5 | -0.82 | 0.12903 | -0.006 | -6.354
-15 | -0.826 | 0.12042 | -0.007 | -6.859
-14.5 | -0.829 | 0.11524 | -0.007 | -7.195
-14 | -0.83 | 0.10718 | -0.007 | -7.744
-13.5 | -0.828 | 0.10118 | -0.008 | -8.182
-13 | -0.822 | 0.09451 | -0.008 | -8.697
-12.5 | -0.813 | 0.09003 | -0.009 | -9.034
-12 | -0.801 | 0.08272 | -0.009 | -9.685
-11.5 | -0.786 | 0.07818 | -0.01 | -10.047
-11 | -0.767 | 0.0731 | -0.01 | -10.487
-10.5 | -0.744 | 0.0687 | -0.011 | -10.836
-10 | -0.721 | 0.06339 | -0.012 | -11.37
-9.5 | -0.692 | 0.0592 | -0.013 | -11.692
-9 | -0.801 | 0.01571 | -0.025 | -50.991
-8.5 | -0.763 | 0.0148 | -0.026 | -51.545
-8 | -0.721 | 0.01405 | -0.027 | -51.321
-7.5 | -0.68 | 0.01321 | -0.028 | -51.477
-7 | -0.629 | 0.01276 | -0.029 | -49.279
-6.5 | -0.576 | 0.01224 | -0.03 | -47.033
-6 | -0.521 | 0.01176 | -0.031 | -44.292
-5.5 | -0.465 | 0.01142 | -0.031 | -40.689
-5 | -0.407 | 0.01104 | -0.032 | -36.848
-4.5 | -0.348 | 0.0107 | -0.033 | -32.542
-4 | -0.289 | 0.00752 | -0.034 | -38.351
-3.5 | -0.229 | 0.00749 | -0.035 | -30.491
-3 | -0.168 | 0.00745 | -0.035 | -22.574
-2.5 | -0.107 | 0.00744 | -0.036 | -14.432
-2 | -0.047 | 0.00746 | -0.037 | -6.237
-1.5 | 0.014 | 0.00747 | -0.038 | 1.941
-1 | 0.076 | 0.0075 | -0.039 | 10.079
-0.5 | 0.137 | 0.00755 | -0.039 | 18.086
0 | 0.198 | 0.00761 | -0.04 | 25.971
0.5 | 0.259 | 0.00767 | -0.041 | 33.728
1 | 0.32 | 0.00772 | -0.042 | 41.432
1.5 | 0.381 | 0.00778 | -0.043 | 48.926
2 | 0.442 | 0.00787 | -0.043 | 56.148
2.5 | 0.502 | 0.00793 | -0.044 | 63.28
3 | 0.562 | 0.00805 | -0.045 | 69.789
3.5 | 0.621 | 0.00816 | -0.046 | 76.124
4 | 0.681 | 0.00832 | -0.047 | 81.816
4.5 | 0.739 | 0.00845 | -0.047 | 87.433
5 | 0.796 | 0.00862 | -0.048 | 92.296
5.5 | 0.845 | 0.0139 | -0.049 | 60.83
6 | 0.896 | 0.01457 | -0.049 | 61.489
6.5 | 0.946 | 0.01523 | -0.05 | 62.113
7 | 0.994 | 0.01588 | -0.05 | 62.599
7.5 | 1.04 | 0.01664 | -0.051 | 62.477
8 | 1.083 | 0.01741 | -0.052 | 62.175
8.5 | 1.122 | 0.01824 | -0.052 | 61.53
9 | 1.155 | 0.01904 | -0.053 | 60.658
9.5 | 1.182 | 0.02007 | -0.054 | 58.889
10 | 1.202 | 0.02134 | -0.054 | 56.347
10.5 | 1.217 | 0.0225 | -0.054 | 54.072
11 | 1.029 | 0.07179 | -0.029 | 14.329
11.5 | 1.036 | 0.07666 | -0.029 | 13.508
12 | 1.035 | 0.08278 | -0.025 | 12.499
12.5 | 1.035 | 0.08851 | -0.026 | 11.688
13 | 1.029 | 0.09524 | -0.025 | 10.801
13.5 | 1.02 | 0.1014 | -0.025 | 10.057
14 | 1.007 | 0.10805 | -0.026 | 9.323
14.5 | 0.991 | 0.1139 | -0.024 | 8.697
15 | 0.972 | 0.12191 | -0.025 | 7.969
15.5 | 0.95 | 0.1313 | -0.025 | 7.233

## 28. Re 500k Mach 0.10 (2)
BIGFOIL.COM POLAR EXPORT
NACA64A214
NACA64A214 |  |  |  | Cl Max: | 1.1777 | at alpha= | 14 | deg
XFOIL ncrit=9 |  |  |  | L/D Max: | 83.9609 | at alpha= | 5 | deg
Re: | 500000 |  |  | Cd Min: | 0.21998 | at alpha= | 19 | deg
Mach: | 0.1 |  |  | Cl=0 at alpha= | -1.554 | deg
|  |  |  | @ Cl=0.1, Cd= | 0.0076315
|  |  |  | @ Cl=0.4, Cd= | 0.0078553
|  |  |  | @ Cl=0.6, Cd= | 0.0079434
alpha (deg) | Cl | Cd | Cm | Cl/Cd
-15.5 | -0.5316 | 0.16305 | -0.0131 | -3.2603
-15 | -0.5371 | 0.15047 | -0.021 | -3.5695
-14.5 | -0.5431 | 0.13805 | -0.0265 | -3.9341
-14 | -0.5345 | 0.13157 | -0.028 | -4.0625
-13.5 | -0.6367 | 0.09066 | -0.0468 | -7.0229
-13 | -0.7346 | 0.06505 | -0.0638 | -11.2929
-12.5 | -0.7963 | 0.05209 | -0.0692 | -15.287
-12 | -0.8335 | 0.04454 | -0.0684 | -18.7135
-11.5 | -0.8674 | 0.03885 | -0.0626 | -22.3269
-11 | -0.9053 | 0.0361 | -0.0501 | -25.0776
-10.5 | -0.9159 | 0.0316 | -0.0423 | -28.9842
-10 | -0.8673 | 0.02733 | -0.0444 | -31.7344
-9.5 | -0.8106 | 0.02399 | -0.0467 | -33.7891
-9 | -0.7518 | 0.02091 | -0.0491 | -35.9541
-8.5 | -0.6907 | 0.01889 | -0.0516 | -36.5643
-8 | -0.6261 | 0.01711 | -0.0545 | -36.5926
-7.5 | -0.5636 | 0.01531 | -0.0571 | -36.8125
-7 | -0.4894 | 0.01395 | -0.0622 | -35.0824
-6.5 | -0.4303 | 0.01272 | -0.0638 | -33.8286
-6 | -0.3781 | 0.01185 | -0.0636 | -31.9072
-5.5 | -0.3345 | 0.0111 | -0.0614 | -30.1351
-5 | -0.2953 | 0.01015 | -0.0585 | -29.0936
-4.5 | -0.2676 | 0.00867 | -0.0535 | -30.8651
-4 | -0.2352 | 0.00782 | -0.0489 | -30.0767
-3.5 | -0.189 | 0.00766 | -0.0467 | -24.6736
-3 | -0.1404 | 0.0076 | -0.0449 | -18.4737
-2.5 | -0.0918 | 0.00756 | -0.0432 | -12.1429
-2 | -0.0438 | 0.00757 | -0.0412 | -5.786
-1.5 | 0.0053 | 0.00762 | -0.0395 | 0.69554
-1 | 0.056 | 0.00764 | -0.0383 | 7.3298
-0.5 | 0.1075 | 0.00763 | -0.0372 | 14.0891
0 | 0.1589 | 0.00763 | -0.0362 | 20.8257
0.5 | 0.2103 | 0.00765 | -0.0352 | 27.4902
1 | 0.2616 | 0.00769 | -0.0342 | 34.0182
1.5 | 0.3134 | 0.00775 | -0.0333 | 40.4387
2 | 0.3648 | 0.00782 | -0.0323 | 46.6496
2.5 | 0.4147 | 0.00787 | -0.0309 | 52.6938
3 | 0.4627 | 0.00788 | -0.029 | 58.7183
3.5 | 0.5073 | 0.00786 | -0.0264 | 64.542
4 | 0.5561 | 0.00788 | -0.0248 | 70.5711
4.5 | 0.6115 | 0.00796 | -0.0247 | 76.8216
5 | 0.6868 | 0.00818 | -0.0292 | 83.9609
5.5 | 0.7694 | 0.00919 | -0.036 | 83.7214
6.5 | 0.8567 | 0.01352 | -0.0351 | 63.3654
7 | 0.8759 | 0.01454 | -0.0284 | 60.2407
7.5 | 0.8985 | 0.01548 | -0.0224 | 58.0426
8 | 0.9212 | 0.01672 | -0.0169 | 55.0957
8.5 | 0.9492 | 0.01791 | -0.0127 | 52.9983
9 | 0.9731 | 0.01949 | -0.0084 | 49.9282
9.5 | 0.9993 | 0.02111 | -0.0048 | 47.3378
10 | 1.0158 | 0.02361 | -0.0004 | 43.0241
10.5 | 1.043 | 0.02552 | 0.0023 | 40.8699
11 | 1.0703 | 0.02746 | 0.0047 | 38.9767
11.5 | 1.0913 | 0.03016 | 0.0075 | 36.1837
12 | 1.1141 | 0.03319 | 0.0102 | 33.5673
12.5 | 1.1362 | 0.03586 | 0.0123 | 31.6843
13 | 1.1543 | 0.0391 | 0.0144 | 29.5217
13.5 | 1.1683 | 0.04265 | 0.0161 | 27.3927
14 | 1.1777 | 0.04698 | 0.0178 | 25.0681
14.5 | 1.1717 | 0.05358 | 0.0195 | 21.8682
15 | 1.1603 | 0.0603 | 0.0198 | 19.2421
15.5 | 1.1413 | 0.06832 | 0.0183 | 16.7052
16 | 1.1078 | 0.07954 | 0.0147 | 13.9276
16.5 | 1.0724 | 0.09235 | 0.009 | 11.6123
17 | 1.0251 | 0.10911 | 0.0001 | 9.3951
17.5 | 0.9562 | 0.13308 | -0.0139 | 7.1852
18 | 0.781 | 0.20684 | -0.0496 | 3.7759
18.5 | 0.7951 | 0.21345 | -0.0533 | 3.725
19 | 0.8099 | 0.21998 | -0.0569 | 3.6817

## 29. Re 500k Mach 0.25 (1)
BIGFOIL.COM POLAR EXPORT
NACA64A214
NACA64A214 |  |  |  | Cl Max: | 1.173 | at alpha= | 9.5 | deg
JavaFoil+Calcfoil stall+Eppler ext transition |  |  |  | L/D Max: | 92.04 | at alpha= | 5 | deg
Re: | 500000 |  |  | Cd Min: | 0.00752 | at alpha= | -2 | deg
Mach: | 0.25 |  |  | Cl=0 at alpha= | -1.6191 | deg
|  |  |  | @ Cl=0.1, Cd= | 0.0075942
|  |  |  | @ Cl=0.4, Cd= | 0.0078943
|  |  |  | @ Cl=0.6, Cd= | 0.008239
alpha (deg) | Cl | Cd | Cm | Cl/Cd
-17 | -0.455 | 0.20762 | -0.005 | -2.193
-16.5 | -0.51 | 0.18837 | -0.006 | -2.71
-16 | -0.562 | 0.1698 | -0.006 | -3.307
-15.5 | -0.606 | 0.15378 | -0.006 | -3.94
-15 | -0.641 | 0.14093 | -0.006 | -4.549
-14.5 | -0.672 | 0.12895 | -0.007 | -5.21
-14 | -0.698 | 0.119 | -0.007 | -5.863
-13.5 | -0.718 | 0.11008 | -0.007 | -6.527
-13 | -0.734 | 0.10398 | -0.008 | -7.056
-12.5 | -0.744 | 0.09453 | -0.008 | -7.867
-12 | -0.747 | 0.08817 | -0.009 | -8.475
-11.5 | -0.746 | 0.0831 | -0.009 | -8.977
-11 | -0.739 | 0.07598 | -0.01 | -9.726
-10.5 | -0.726 | 0.07044 | -0.011 | -10.312
-10 | -0.709 | 0.06643 | -0.011 | -10.677
-9.5 | -0.687 | 0.06173 | -0.012 | -11.137
-9 | -0.661 | 0.05753 | -0.013 | -11.485
-8.5 | -0.636 | 0.05132 | -0.016 | -12.386
-8 | -0.727 | 0.01479 | -0.028 | -49.181
-7.5 | -0.684 | 0.01409 | -0.029 | -48.552
-7 | -0.641 | 0.01324 | -0.03 | -48.454
-6.5 | -0.589 | 0.01263 | -0.031 | -46.611
-6 | -0.533 | 0.01213 | -0.031 | -43.988
-5.5 | -0.476 | 0.01171 | -0.032 | -40.654
-5 | -0.417 | 0.01128 | -0.033 | -37.02
-4.5 | -0.357 | 0.01096 | -0.034 | -32.604
-4 | -0.296 | 0.01038 | -0.035 | -28.54
-3.5 | -0.235 | 0.00757 | -0.036 | -31.004
-3 | -0.173 | 0.00753 | -0.036 | -22.924
-2.5 | -0.11 | 0.00753 | -0.037 | -14.655
-2 | -0.048 | 0.00752 | -0.038 | -6.36
-1.5 | 0.015 | 0.00753 | -0.039 | 1.977
-1 | 0.078 | 0.00758 | -0.04 | 10.24
-0.5 | 0.14 | 0.00762 | -0.041 | 18.423
0 | 0.203 | 0.00771 | -0.041 | 26.369
0.5 | 0.266 | 0.00774 | -0.042 | 34.358
1 | 0.329 | 0.00781 | -0.043 | 42.066
1.5 | 0.391 | 0.00788 | -0.044 | 49.643
2 | 0.454 | 0.00798 | -0.045 | 56.902
2.5 | 0.515 | 0.00803 | -0.045 | 64.156
3 | 0.577 | 0.00819 | -0.046 | 70.47
3.5 | 0.638 | 0.00832 | -0.047 | 76.749
4 | 0.699 | 0.00849 | -0.048 | 82.325
4.5 | 0.758 | 0.00863 | -0.049 | 87.892
5 | 0.816 | 0.00887 | -0.049 | 92.04
5.5 | 0.864 | 0.01438 | -0.05 | 60.052
6 | 0.916 | 0.0151 | -0.05 | 60.649
6.5 | 0.966 | 0.01582 | -0.051 | 61.059
7 | 1.013 | 0.01664 | -0.052 | 60.866
7.5 | 1.057 | 0.01749 | -0.052 | 60.413
8 | 1.097 | 0.01837 | -0.053 | 59.706
8.5 | 1.132 | 0.01935 | -0.054 | 58.489
9 | 1.157 | 0.02037 | -0.054 | 56.791
9.5 | 1.173 | 0.0216 | -0.055 | 54.283
10 | 0.985 | 0.06615 | -0.027 | 14.894
10.5 | 0.988 | 0.07061 | -0.025 | 13.997
11 | 0.986 | 0.07675 | -0.024 | 12.841
11.5 | 0.977 | 0.08123 | -0.025 | 12.024
12 | 0.959 | 0.08882 | -0.023 | 10.802
12.5 | 0.935 | 0.09484 | -0.023 | 9.861
13 | 0.904 | 0.10284 | -0.024 | 8.791
13.5 | 0.866 | 0.11078 | -0.024 | 7.817
14 | 0.821 | 0.12385 | -0.024 | 6.63
14.5 | 0.77 | 0.13456 | -0.023 | 5.726

## 30. Re 500k Mach 0.25 (2)
BIGFOIL.COM POLAR EXPORT
NACA64A214
NACA64A214 |  |  |  | Cl Max: | 1.1068 | at alpha= | 12.5 | deg
XFOIL ncrit=9 |  |  |  | L/D Max: | 82.8469 | at alpha= | 5 | deg
Re: | 500000 |  |  | Cd Min: | 0.19813 | at alpha= | 17.5 | deg
Mach: | 0.25 |  |  | Cl=0 at alpha= | -1.5297 | deg
|  |  |  | @ Cl=0.1, Cd= | 0.0077568
|  |  |  | @ Cl=0.4, Cd= | 0.0079919
|  |  |  | @ Cl=0.6, Cd= | 0.0081061
alpha (deg) | Cl | Cd | Cm | Cl/Cd
-15 | -0.5285 | 0.15516 | -0.0208 | -3.4062
-14.5 | -0.5279 | 0.14446 | -0.0251 | -3.6543
-14 | -0.5151 | 0.13829 | -0.0266 | -3.7248
-13.5 | -0.5016 | 0.13253 | -0.0284 | -3.7848
-12.5 | -0.6399 | 0.0758 | -0.058 | -8.442
-12 | -0.6903 | 0.06117 | -0.0675 | -11.2849
-11.5 | -0.7282 | 0.05138 | -0.0714 | -14.1728
-11 | -0.7732 | 0.04314 | -0.0706 | -17.923
-10.5 | -0.8114 | 0.03805 | -0.0634 | -21.3246
-10 | -0.8451 | 0.03475 | -0.0529 | -24.3194
-9.5 | -0.8092 | 0.02832 | -0.0544 | -28.5734
-9 | -0.7564 | 0.02456 | -0.0559 | -30.798
-8.5 | -0.6983 | 0.02073 | -0.0579 | -33.6855
-8 | -0.6314 | 0.01848 | -0.0607 | -34.1667
-7.5 | -0.5636 | 0.01666 | -0.0634 | -33.8295
-7 | -0.493 | 0.01461 | -0.0675 | -33.744
-6.5 | -0.4336 | 0.01329 | -0.0686 | -32.626
-6 | -0.3822 | 0.01241 | -0.0677 | -30.7977
-5.5 | -0.3373 | 0.01148 | -0.0654 | -29.3815
-5 | -0.2934 | 0.01061 | -0.0628 | -27.6532
-4.5 | -0.263 | 0.0093 | -0.0579 | -28.2796
-4 | -0.2409 | 0.00801 | -0.0511 | -30.0749
-3.5 | -0.196 | 0.00779 | -0.0481 | -25.1605
-3 | -0.1471 | 0.0077 | -0.046 | -19.1039
-2.5 | -0.0969 | 0.00768 | -0.0441 | -12.6172
-2 | -0.0475 | 0.0077 | -0.042 | -6.1688
-1.5 | 0.003 | 0.00772 | -0.0402 | 0.3886
-1 | 0.0552 | 0.00774 | -0.0388 | 7.1318
0 | 0.1618 | 0.00778 | -0.0368 | 20.7969
0.5 | 0.2151 | 0.00783 | -0.0358 | 27.4713
1 | 0.2684 | 0.00787 | -0.0348 | 34.1042
1.5 | 0.3207 | 0.0079 | -0.0336 | 40.5949
2 | 0.3729 | 0.00796 | -0.0323 | 46.8467
2.5 | 0.4238 | 0.00802 | -0.0307 | 52.8429
3 | 0.4734 | 0.00805 | -0.0288 | 58.8075
3.5 | 0.52 | 0.00805 | -0.0262 | 64.5963
4 | 0.5679 | 0.00807 | -0.0238 | 70.3717
4.5 | 0.6213 | 0.00813 | -0.0227 | 76.4207
5 | 0.6926 | 0.00836 | -0.0257 | 82.8469
5.5 | 0.771 | 0.00996 | -0.0316 | 77.4096
6 | 0.8322 | 0.01279 | -0.035 | 65.0665
6.5 | 0.8518 | 0.01411 | -0.0283 | 60.3685
7 | 0.872 | 0.01512 | -0.0214 | 57.672
7.5 | 0.8958 | 0.01633 | -0.0156 | 54.8561
8 | 0.9191 | 0.01783 | -0.0102 | 51.548
8.5 | 0.9402 | 0.01971 | -0.0052 | 47.7017
9 | 0.968 | 0.02142 | -0.0015 | 45.1914
9.5 | 0.9913 | 0.02361 | 0.0023 | 41.9864
10 | 1.0106 | 0.0264 | 0.0062 | 38.2803
10.5 | 1.037 | 0.02884 | 0.0092 | 35.957
11 | 1.0612 | 0.03146 | 0.0118 | 33.7317
11.5 | 1.0804 | 0.03514 | 0.015 | 30.7456
12 | 1.0977 | 0.03896 | 0.0177 | 28.1751
12.5 | 1.1068 | 0.04328 | 0.0199 | 25.573
13 | 1.106 | 0.04888 | 0.0217 | 22.6268
13.5 | 1.0974 | 0.05542 | 0.0223 | 19.8015
14 | 1.0751 | 0.0642 | 0.0214 | 16.7461
14.5 | 1.0578 | 0.07286 | 0.0188 | 14.5183
15 | 1.0185 | 0.08608 | 0.0133 | 11.832
15.5 | 0.9741 | 0.10206 | 0.0046 | 9.5444
16 | 0.9283 | 0.12082 | -0.0068 | 7.6833
16.5 | 0.7573 | 0.18541 | -0.0382 | 4.0845
17 | 0.7743 | 0.19069 | -0.0406 | 4.0605
17.5 | 0.7855 | 0.19813 | -0.0432 | 3.9646

## 31. Re 500k Mach 0.50 (1)
BIGFOIL.COM POLAR EXPORT
NACA64A214
NACA64A214 |  |  |  | Cl Max: | 1.185 | at alpha= | 20 | deg
JavaFoil+Calcfoil stall+Eppler ext transition |  |  |  | L/D Max: | 87.803 | at alpha= | 4.5 | deg
Re: | 500000 |  |  | Cd Min: | 0.00789 | at alpha= | -2 | deg
Mach: | 0.5 |  |  | Cl=0 at alpha= | -1.6214 | deg
|  |  |  | @ Cl=0.1, Cd= | 0.007953
|  |  |  | @ Cl=0.4, Cd= | 0.0083011
|  |  |  | @ Cl=0.6, Cd= | 0.0086935
alpha (deg) | Cl | Cd | Cm | Cl/Cd
-20 | -1.015 | 0.22739 | -0.006 | -4.464
-19.5 | -0.988 | 0.21713 | -0.006 | -4.551
-19 | -0.962 | 0.21281 | -0.007 | -4.519
-18.5 | -0.935 | 0.20786 | -0.007 | -4.498
-18 | -0.908 | 0.20181 | -0.008 | -4.5
-17.5 | -0.879 | 0.19756 | -0.008 | -4.449
-17 | -0.852 | 0.19439 | -0.008 | -4.382
-16.5 | -0.825 | 0.18777 | -0.009 | -4.392
-16 | -0.798 | 0.1867 | -0.009 | -4.273
-15.5 | -0.771 | 0.17632 | -0.01 | -4.372
-15 | -0.742 | 0.16749 | -0.009 | -4.429
-14.5 | -0.715 | 0.16175 | -0.01 | -4.417
-14 | -0.687 | 0.1559 | -0.01 | -4.409
-13.5 | -0.66 | 0.15322 | -0.011 | -4.308
-13 | -0.633 | 0.15305 | -0.011 | -4.133
-12.5 | -0.604 | 0.13978 | -0.011 | -4.321
-12 | -0.577 | 0.13631 | -0.011 | -4.23
-11.5 | -0.549 | 0.12957 | -0.011 | -4.239
-11 | -0.522 | 0.11985 | -0.012 | -4.354
-10.5 | -0.493 | 0.11265 | -0.011 | -4.38
-10 | -0.466 | 0.11288 | -0.011 | -4.126
-9.5 | -0.438 | 0.10089 | -0.012 | -4.344
-9 | -0.411 | 0.09809 | -0.012 | -4.187
-8.5 | -0.383 | 0.08683 | -0.012 | -4.407
-8 | -0.397 | 0.07674 | -0.012 | -5.173
-7.5 | -0.535 | 0.05455 | -0.014 | -9.814
-7 | -0.532 | 0.04833 | -0.016 | -11.011
-6.5 | -0.615 | 0.01497 | -0.033 | -41.065
-6 | -0.571 | 0.01429 | -0.035 | -39.953
-5.5 | -0.518 | 0.0119 | -0.036 | -43.498
-5 | -0.462 | 0.01257 | -0.037 | -36.738
-4.5 | -0.397 | 0.01197 | -0.038 | -33.153
-4 | -0.33 | 0.01143 | -0.039 | -28.852
-3.5 | -0.262 | 0.00795 | -0.04 | -32.918
-3 | -0.193 | 0.00792 | -0.041 | -24.337
-2.5 | -0.123 | 0.0079 | -0.042 | -15.602
-2 | -0.053 | 0.00789 | -0.043 | -6.773
-1.5 | 0.017 | 0.00794 | -0.043 | 2.097
-1 | 0.087 | 0.00794 | -0.044 | 10.928
-0.5 | 0.157 | 0.00801 | -0.045 | 19.588
0 | 0.227 | 0.00806 | -0.046 | 28.202
0.5 | 0.297 | 0.00815 | -0.047 | 36.47
1 | 0.367 | 0.00825 | -0.048 | 44.536
1.5 | 0.438 | 0.00836 | -0.049 | 52.361
2 | 0.508 | 0.00847 | -0.05 | 59.911
2.5 | 0.576 | 0.00863 | -0.051 | 66.674
3 | 0.644 | 0.00881 | -0.052 | 73.088
3.5 | 0.712 | 0.00901 | -0.053 | 79.042
4 | 0.779 | 0.0093 | -0.054 | 83.723
4.5 | 0.843 | 0.0096 | -0.054 | 87.803
5 | 0.889 | 0.01589 | -0.054 | 55.974
5.5 | 0.943 | 0.01691 | -0.055 | 55.772
6 | 0.99 | 0.01804 | -0.056 | 54.87
6.5 | 1.027 | 0.01936 | -0.057 | 53.043
7 | 1.046 | 0.02082 | -0.057 | 50.263
7.5 | 0.861 | 0.05267 | -0.026 | 16.343
8 | 0.8 | 0.06186 | -0.022 | 12.934
8.5 | 0.56 | 0.0899 | -0.023 | 6.231
9 | 0.587 | 0.09453 | -0.023 | 6.215
9.5 | 0.615 | 0.10894 | -0.026 | 5.647
10 | 0.642 | 0.11155 | -0.026 | 5.759
10.5 | 0.67 | 0.11192 | -0.027 | 5.983
11 | 0.698 | 0.12774 | -0.03 | 5.463
11.5 | 0.725 | 0.13383 | -0.03 | 5.416
12 | 0.752 | 0.13715 | -0.03 | 5.481
12.5 | 0.779 | 0.14115 | -0.031 | 5.518
13 | 0.807 | 0.1432 | -0.034 | 5.638
13.5 | 0.834 | 0.15195 | -0.034 | 5.49
14 | 0.861 | 0.15373 | -0.035 | 5.6
14.5 | 0.888 | 0.16896 | -0.036 | 5.258
15 | 0.916 | 0.17899 | -0.038 | 5.12
15.5 | 0.943 | 0.17408 | -0.038 | 5.417
16 | 0.97 | 0.18316 | -0.039 | 5.294
16.5 | 0.997 | 0.18868 | -0.04 | 5.285
17 | 1.025 | 0.19754 | -0.042 | 5.19
17.5 | 1.052 | 0.19739 | -0.042 | 5.328
18 | 1.078 | 0.20722 | -0.043 | 5.202
18.5 | 1.104 | 0.21298 | -0.043 | 5.185
19 | 1.134 | 0.21593 | -0.045 | 5.25
19.5 | 1.16 | 0.22229 | -0.046 | 5.217
20 | 1.185 | 0.23647 | -0.046 | 5.012

## 32. Re 500k Mach 0.50 (2)
BIGFOIL.COM POLAR EXPORT
NACA64A214
NACA64A214 |  |  |  | Cl Max: | 0.9574 | at alpha= | 10 | deg
XFOIL ncrit=9 |  |  |  | L/D Max: | 76.4516 | at alpha= | 5 | deg
Re: | 500000 |  |  | Cd Min: | 0.25449 | at alpha= | -20 | deg
Mach: | 0.5 |  |  | Cl=0 at alpha= | -1.4572 | deg
|  |  |  | @ Cl=0.1, Cd= | 0.0083755
|  |  |  | @ Cl=0.4, Cd= | 0.0086762
|  |  |  | @ Cl=0.6, Cd= | 0.0088844
alpha (deg) | Cl | Cd | Cm | Cl/Cd
-20 | -0.6921 | 0.25449 | 0.0275 | -2.7196
-19.5 | -0.6712 | 0.24631 | 0.0226 | -2.725
-19 | -0.6567 | 0.23692 | 0.0148 | -2.7718
-18.5 | -0.6373 | 0.22854 | 0.0099 | -2.7886
-18 | -0.6107 | 0.22162 | 0.0084 | -2.7556
-17.5 | -0.5909 | 0.21363 | 0.004 | -2.766
-17 | -0.5796 | 0.20438 | -0.0037 | -2.8359
-16.5 | -0.5571 | 0.19603 | -0.006 | -2.8419
-16 | -0.5367 | 0.18893 | -0.0093 | -2.8407
-15.5 | -0.5271 | 0.17992 | -0.0162 | -2.9296
-14.5 | -0.4922 | 0.16355 | -0.0222 | -3.0095
-14 | -0.4755 | 0.15626 | -0.0252 | -3.043
-13.5 | -0.4684 | 0.14718 | -0.031 | -3.1825
-13 | -0.4645 | 0.13695 | -0.0369 | -3.3917
-12.5 | -0.4537 | 0.12897 | -0.0383 | -3.5179
-12 | -0.4456 | 0.12077 | -0.0412 | -3.6897
-11.5 | -0.4505 | 0.10898 | -0.0456 | -4.1338
-11 | -0.461 | 0.09758 | -0.0507 | -4.7243
-10.5 | -0.4769 | 0.08607 | -0.0559 | -5.5408
-10 | -0.5074 | 0.07067 | -0.0646 | -7.1799
-9.5 | -0.5521 | 0.05732 | -0.0722 | -9.6319
-9 | -0.5945 | 0.04905 | -0.0734 | -12.1203
-8.5 | -0.6047 | 0.03749 | -0.0844 | -16.1296
-8 | -0.5979 | 0.02908 | -0.0891 | -20.5605
-7.5 | -0.5534 | 0.02275 | -0.0915 | -24.3253
-7 | -0.4797 | 0.01851 | -0.0949 | -25.9157
-6.5 | -0.408 | 0.01612 | -0.0966 | -25.3102
-6 | -0.3674 | 0.01429 | -0.0922 | -25.7103
-5.5 | -0.3268 | 0.01321 | -0.0871 | -24.7388
-5 | -0.2946 | 0.01214 | -0.0803 | -24.2669
-4.5 | -0.2558 | 0.01126 | -0.0747 | -22.7176
-4 | -0.2289 | 0.01002 | -0.0672 | -22.8443
-3.5 | -0.217 | 0.00844 | -0.057 | -25.7109
-3 | -0.1692 | 0.00826 | -0.0525 | -20.4843
-2.5 | -0.1147 | 0.00822 | -0.0494 | -13.9538
-2 | -0.059 | 0.00825 | -0.0467 | -7.1515
-1.5 | -0.005 | 0.00834 | -0.0437 | -0.59952
-1 | 0.0534 | 0.00836 | -0.0418 | 6.3876
-0.5 | 0.1136 | 0.00838 | -0.0405 | 13.5561
0 | 0.1745 | 0.0084 | -0.0393 | 20.7738
0.5 | 0.2345 | 0.00844 | -0.038 | 27.7844
1 | 0.2933 | 0.00849 | -0.0365 | 34.5465
1.5 | 0.3529 | 0.00859 | -0.035 | 41.0827
2 | 0.413 | 0.0087 | -0.0336 | 47.4713
2.5 | 0.4709 | 0.00879 | -0.0315 | 53.5722
3 | 0.5248 | 0.00884 | -0.0284 | 59.3665
3.5 | 0.5721 | 0.00885 | -0.0238 | 64.6441
4 | 0.6207 | 0.00891 | -0.0193 | 69.6633
4.5 | 0.6673 | 0.00901 | -0.0144 | 74.0622
5 | 0.711 | 0.0093 | -0.009 | 76.4516
5.5 | 0.7593 | 0.01265 | -0.0097 | 60.0237
6 | 0.8152 | 0.01556 | -0.0111 | 52.3907
6.5 | 0.8348 | 0.01755 | -0.0042 | 47.567
7 | 0.8563 | 0.0199 | 0.0017 | 43.0302
7.5 | 0.8752 | 0.02277 | 0.0071 | 38.4365
8 | 0.8966 | 0.02584 | 0.0118 | 34.6981
8.5 | 0.9157 | 0.02934 | 0.0165 | 31.21
9 | 0.9406 | 0.03283 | 0.0208 | 28.6506
9.5 | 0.9569 | 0.03735 | 0.0248 | 25.6198
10 | 0.9574 | 0.04339 | 0.0277 | 22.065
10.5 | 0.9441 | 0.05092 | 0.0285 | 18.5408
11 | 0.9132 | 0.06131 | 0.0267 | 14.8948
11.5 | 0.8805 | 0.073 | 0.022 | 12.0616
12 | 0.8445 | 0.08674 | 0.0145 | 9.736
12.5 | 0.8051 | 0.10322 | 0.0044 | 7.7998
13 | 0.7656 | 0.12201 | -0.006 | 6.2749
13.5 | 0.7437 | 0.138 | -0.0142 | 5.3891
14 | 0.7372 | 0.15115 | -0.0209 | 4.8773
14.5 | 0.7374 | 0.16358 | -0.0271 | 4.5079
15 | 0.7445 | 0.17459 | -0.0327 | 4.2643

## 33. Re 750k Mach 0.00 (1)
BIGFOIL.COM POLAR EXPORT
NACA64A214
NACA64A214 |  |  |  | Cl Max: | 1.246 | at alpha= | 11.5 | deg
JavaFoil+Calcfoil stall+Eppler ext transition |  |  |  | L/D Max: | 102.916 | at alpha= | 5 | deg
Re: | 750000 |  |  | Cd Min: | 0.00668 | at alpha= | -3 | deg
Mach: | 0 |  |  | Cl=0 at alpha= | -1.6167 | deg
|  |  |  | @ Cl=0.1, Cd= | 0.0067405
|  |  |  | @ Cl=0.4, Cd= | 0.0069907
|  |  |  | @ Cl=0.6, Cd= | 0.0072764
alpha (deg) | Cl | Cd | Cm | Cl/Cd
-15 | -0.848 | 0.1131 | -0.007 | -7.495
-14.5 | -0.848 | 0.10805 | -0.007 | -7.848
-14 | -0.846 | 0.1023 | -0.008 | -8.269
-13.5 | -0.842 | 0.09567 | -0.008 | -8.797
-13 | -0.833 | 0.09014 | -0.009 | -9.244
-12.5 | -0.823 | 0.0845 | -0.01 | -9.742
-12 | -0.809 | 0.07959 | -0.01 | -10.16
-11.5 | -0.794 | 0.07365 | -0.011 | -10.776
-11 | -0.773 | 0.06895 | -0.012 | -11.216
-10.5 | -0.757 | 0.0613 | -0.014 | -12.353
-10 | -0.861 | 0.01716 | -0.023 | -50.199
-9.5 | -0.84 | 0.01511 | -0.024 | -55.629
-9 | -0.805 | 0.01416 | -0.025 | -56.84
-8.5 | -0.765 | 0.01347 | -0.026 | -56.796
-8 | -0.726 | 0.01258 | -0.027 | -57.755
-7.5 | -0.678 | 0.01209 | -0.028 | -56.04
-7 | -0.627 | 0.01165 | -0.029 | -53.786
-6.5 | -0.574 | 0.01118 | -0.03 | -51.306
-6 | -0.519 | 0.0108 | -0.03 | -48.041
-5.5 | -0.462 | 0.01046 | -0.031 | -44.196
-5 | -0.405 | 0.01014 | -0.032 | -39.928
-4.5 | -0.346 | 0.00981 | -0.033 | -35.317
-4 | -0.287 | 0.00676 | -0.034 | -42.452
-3.5 | -0.227 | 0.0067 | -0.034 | -33.958
-3 | -0.167 | 0.00668 | -0.035 | -25.054
-2.5 | -0.107 | 0.00668 | -0.036 | -16.009
-2 | -0.046 | 0.00668 | -0.037 | -6.929
-1.5 | 0.014 | 0.00669 | -0.038 | 2.154
-1 | 0.075 | 0.00672 | -0.038 | 11.194
-0.5 | 0.136 | 0.00677 | -0.039 | 20.067
0 | 0.197 | 0.00682 | -0.04 | 28.84
0.5 | 0.257 | 0.00687 | -0.041 | 37.47
1 | 0.318 | 0.00692 | -0.042 | 45.963
1.5 | 0.379 | 0.00697 | -0.042 | 54.334
2 | 0.44 | 0.00703 | -0.043 | 62.49
2.5 | 0.499 | 0.00712 | -0.044 | 70.071
3 | 0.559 | 0.0072 | -0.045 | 77.671
3.5 | 0.618 | 0.00731 | -0.046 | 84.56
4 | 0.677 | 0.00745 | -0.046 | 90.967
4.5 | 0.735 | 0.00755 | -0.047 | 97.382
5 | 0.792 | 0.00769 | -0.048 | 102.916
5.5 | 0.847 | 0.01266 | -0.049 | 66.927
6 | 0.899 | 0.01284 | -0.049 | 70.022
6.5 | 0.945 | 0.01395 | -0.05 | 67.741
7 | 0.993 | 0.01451 | -0.05 | 68.41
7.5 | 1.039 | 0.01519 | -0.051 | 68.357
8 | 1.082 | 0.01591 | -0.052 | 68.003
8.5 | 1.122 | 0.01663 | -0.052 | 67.466
9 | 1.156 | 0.01729 | -0.053 | 66.869
9.5 | 1.186 | 0.01823 | -0.054 | 65.055
10 | 1.21 | 0.01929 | -0.054 | 62.695
10.5 | 1.227 | 0.0203 | -0.055 | 60.478
11 | 1.24 | 0.02163 | -0.055 | 57.326
11.5 | 1.246 | 0.02322 | -0.055 | 53.645
12 | 1.06 | 0.07488 | -0.035 | 14.15
12.5 | 1.055 | 0.08239 | -0.033 | 12.806
13 | 1.048 | 0.08954 | -0.03 | 11.7
13.5 | 1.04 | 0.0964 | -0.028 | 10.785
14 | 1.031 | 0.10258 | -0.029 | 10.048
14.5 | 1.019 | 0.10749 | -0.029 | 9.482
15 | 1.003 | 0.11536 | -0.029 | 8.692
15.5 | 0.985 | 0.12258 | -0.028 | 8.033
16 | 0.964 | 0.13015 | -0.028 | 7.406
16.5 | 0.942 | 0.13777 | -0.028 | 6.838

## 34. Re 750k Mach 0.00 (2)
BIGFOIL.COM POLAR EXPORT
NACA64A214
NACA64A214 |  |  |  | Cl Max: | 1.2422 | at alpha= | 15 | deg
XFOIL ncrit=9 |  |  |  | L/D Max: | 88.3197 | at alpha= | 5 | deg
Re: | 750000 |  |  | Cd Min: | 0.23467 | at alpha= | 20 | deg
Mach: | 0 |  |  | Cl=0 at alpha= | -1.5667 | deg
|  |  |  | @ Cl=0.1, Cd= | 0.0065173
|  |  |  | @ Cl=0.4, Cd= | 0.0067458
|  |  |  | @ Cl=0.6, Cd= | 0.0071219
alpha (deg) | Cl | Cd | Cm | Cl/Cd
-18 | -0.5975 | 0.19666 | 0.0053 | -3.0382
-17.5 | -0.5823 | 0.1906 | 0.0022 | -3.0551
-17 | -0.5691 | 0.18378 | -0.0014 | -3.0966
-16.5 | -0.5682 | 0.1716 | -0.0083 | -3.3112
-15.5 | -0.8432 | 0.07874 | -0.0524 | -10.7087
-15 | -0.8985 | 0.063 | -0.0619 | -14.2619
-14 | -0.9495 | 0.04583 | -0.068 | -20.7179
-13.5 | -0.9732 | 0.03867 | -0.0675 | -25.1668
-13 | -0.9831 | 0.03324 | -0.0652 | -29.5758
-12.5 | -0.9745 | 0.03045 | -0.0622 | -32.0033
-12 | -0.9655 | 0.02865 | -0.0576 | -33.6998
-11.5 | -0.9715 | 0.02671 | -0.049 | -36.3721
-11 | -0.9501 | 0.02528 | -0.045 | -37.5831
-10.5 | -0.8987 | 0.02236 | -0.0468 | -40.1923
-10 | -0.8405 | 0.02052 | -0.0492 | -40.96
-9.5 | -0.787 | 0.01794 | -0.0509 | -43.8685
-9 | -0.7306 | 0.01631 | -0.0527 | -44.7946
-8.5 | -0.6628 | 0.01505 | -0.0566 | -44.0399
-8 | -0.5965 | 0.014 | -0.0599 | -42.6071
-7.5 | -0.5359 | 0.01256 | -0.0624 | -42.6672
-7 | -0.4766 | 0.01186 | -0.0639 | -40.1855
-6 | -0.3777 | 0.01043 | -0.0625 | -36.2128
-5.5 | -0.3323 | 0.00985 | -0.0606 | -33.736
-5 | -0.2904 | 0.00926 | -0.0581 | -31.3607
-4.5 | -0.2555 | 0.00834 | -0.0543 | -30.6355
-4 | -0.2287 | 0.00708 | -0.049 | -32.3023
-3.5 | -0.1873 | 0.00669 | -0.046 | -27.997
-3 | -0.1403 | 0.00656 | -0.0441 | -21.3872
-2.5 | -0.0912 | 0.00651 | -0.0426 | -14.0092
-2 | -0.0416 | 0.0065 | -0.0412 | -6.4
-1.5 | 0.0064 | 0.00649 | -0.0394 | 0.98613
-1 | 0.056 | 0.0065 | -0.038 | 8.6154
-0.5 | 0.1069 | 0.00652 | -0.037 | 16.3957
0 | 0.1581 | 0.00652 | -0.036 | 24.2485
0.5 | 0.2092 | 0.00655 | -0.035 | 31.9389
1 | 0.2604 | 0.0066 | -0.034 | 39.4545
1.5 | 0.3112 | 0.00665 | -0.0329 | 46.797
2 | 0.361 | 0.00669 | -0.0316 | 53.9611
2.5 | 0.4099 | 0.00676 | -0.0301 | 60.6361
3 | 0.4569 | 0.00681 | -0.0282 | 67.0925
3.5 | 0.503 | 0.0069 | -0.0261 | 72.8986
4 | 0.5501 | 0.00699 | -0.0243 | 78.6981
4.5 | 0.5972 | 0.00711 | -0.0225 | 83.9944
5 | 0.6465 | 0.00732 | -0.0213 | 88.3197
5.5 | 0.7103 | 0.00852 | -0.0245 | 83.3685
6 | 0.7913 | 0.01077 | -0.0325 | 73.4726
6.5 | 0.8639 | 0.01218 | -0.0376 | 70.9278
7 | 0.9013 | 0.01312 | -0.0347 | 68.6966
7.5 | 0.9286 | 0.0139 | -0.0295 | 66.8058
8 | 0.9545 | 0.01478 | -0.0242 | 64.5805
8.5 | 0.984 | 0.01573 | -0.0199 | 62.5556
9 | 1.0128 | 0.01684 | -0.0159 | 60.1425
9.5 | 1.0436 | 0.01797 | -0.0125 | 58.0746
10 | 1.063 | 0.0199 | -0.008 | 53.4171
10.5 | 1.0903 | 0.02147 | -0.0049 | 50.7825
11 | 1.1202 | 0.02297 | -0.0025 | 48.768
11.5 | 1.1434 | 0.02501 | 0.0003 | 45.7177
12 | 1.1519 | 0.02842 | 0.0042 | 40.5313
12.5 | 1.1781 | 0.03046 | 0.0059 | 38.677
13 | 1.1981 | 0.03315 | 0.008 | 36.1418
13.5 | 1.2145 | 0.03623 | 0.0098 | 33.5219
14 | 1.2277 | 0.03974 | 0.0115 | 30.8933
14.5 | 1.2389 | 0.0435 | 0.0127 | 28.4805
15 | 1.2422 | 0.04832 | 0.014 | 25.7078
15.5 | 1.2402 | 0.05401 | 0.0145 | 22.9624
16 | 1.24 | 0.05986 | 0.014 | 20.715
16.5 | 1.2335 | 0.06682 | 0.0129 | 18.46
17 | 1.2185 | 0.0754 | 0.0107 | 16.1605
17.5 | 1.2006 | 0.08513 | 0.0072 | 14.1031
18 | 1.1739 | 0.09698 | 0.002 | 12.1046
18.5 | 1.1508 | 0.10917 | -0.0043 | 10.5414
19 | 1.0742 | 0.13361 | -0.0178 | 8.0398
19.5 | 0.821 | 0.22881 | -0.0639 | 3.5881
20 | 0.8364 | 0.23467 | -0.0676 | 3.5642

## 35. Re 750k Mach 0.10 (1)
BIGFOIL.COM POLAR EXPORT
NACA64A214
NACA64A214 |  |  |  | Cl Max: | 1.236 | at alpha= | 11.5 | deg
JavaFoil+Calcfoil stall+Eppler ext transition |  |  |  | L/D Max: | 103.077 | at alpha= | 5 | deg
Re: | 750000 |  |  | Cd Min: | 0.00669 | at alpha= | -2.5 | deg
Mach: | 0.1 |  |  | Cl=0 at alpha= | -1.6147 | deg
|  |  |  | @ Cl=0.1, Cd= | 0.0067536
|  |  |  | @ Cl=0.4, Cd= | 0.0070087
|  |  |  | @ Cl=0.6, Cd= | 0.0073108
alpha (deg) | Cl | Cd | Cm | Cl/Cd
-15 | -0.827 | 0.11478 | -0.007 | -7.202
-14.5 | -0.83 | 0.11004 | -0.007 | -7.542
-14 | -0.831 | 0.10357 | -0.008 | -8.022
-13.5 | -0.829 | 0.09654 | -0.008 | -8.583
-13 | -0.823 | 0.09078 | -0.009 | -9.063
-12.5 | -0.815 | 0.08523 | -0.009 | -9.562
-12 | -0.803 | 0.08026 | -0.01 | -10.007
-11.5 | -0.789 | 0.07454 | -0.011 | -10.58
-11 | -0.771 | 0.06947 | -0.012 | -11.097
-10.5 | -0.751 | 0.06377 | -0.013 | -11.779
-10 | -0.856 | 0.01795 | -0.023 | -47.678
-9.5 | -0.839 | 0.01532 | -0.024 | -54.769
-9 | -0.805 | 0.01433 | -0.025 | -56.196
-8.5 | -0.766 | 0.01359 | -0.026 | -56.371
-8 | -0.729 | 0.01274 | -0.027 | -57.199
-7.5 | -0.68 | 0.01214 | -0.028 | -56.029
-7 | -0.629 | 0.0117 | -0.029 | -53.783
-6.5 | -0.576 | 0.01122 | -0.03 | -51.316
-6 | -0.521 | 0.01083 | -0.031 | -48.122
-5.5 | -0.465 | 0.01051 | -0.031 | -44.212
-5 | -0.407 | 0.01017 | -0.032 | -40.034
-4.5 | -0.348 | 0.00984 | -0.033 | -35.375
-4 | -0.289 | 0.00678 | -0.034 | -42.589
-3.5 | -0.229 | 0.00673 | -0.035 | -33.953
-3 | -0.168 | 0.00671 | -0.035 | -25.068
-2.5 | -0.107 | 0.00669 | -0.036 | -16.066
-2 | -0.047 | 0.00669 | -0.037 | -6.954
-1.5 | 0.014 | 0.0067 | -0.038 | 2.162
-1 | 0.076 | 0.00673 | -0.039 | 11.234
-0.5 | 0.137 | 0.00679 | -0.039 | 20.132
0 | 0.198 | 0.00683 | -0.04 | 28.937
0.5 | 0.259 | 0.00688 | -0.041 | 37.593
1 | 0.32 | 0.00694 | -0.042 | 46.116
1.5 | 0.381 | 0.00699 | -0.043 | 54.483
2 | 0.442 | 0.00705 | -0.043 | 62.687
2.5 | 0.502 | 0.00714 | -0.044 | 70.273
3 | 0.562 | 0.00724 | -0.045 | 77.601
3.5 | 0.621 | 0.00735 | -0.046 | 84.5
4 | 0.681 | 0.00746 | -0.047 | 91.229
4.5 | 0.739 | 0.00756 | -0.047 | 97.683
5 | 0.796 | 0.00772 | -0.048 | 103.077
5.5 | 0.851 | 0.0128 | -0.049 | 66.507
6 | 0.9 | 0.01341 | -0.049 | 67.107
6.5 | 0.948 | 0.01404 | -0.05 | 67.545
7 | 0.996 | 0.01464 | -0.051 | 68.037
7.5 | 1.042 | 0.01535 | -0.051 | 67.879
8 | 1.085 | 0.01605 | -0.052 | 67.573
8.5 | 1.125 | 0.0168 | -0.053 | 66.95
9 | 1.158 | 0.01749 | -0.053 | 66.228
9.5 | 1.186 | 0.01844 | -0.054 | 64.335
10 | 1.208 | 0.01956 | -0.054 | 61.744
10.5 | 1.224 | 0.0206 | -0.055 | 59.428
11 | 1.233 | 0.02216 | -0.055 | 55.657
11.5 | 1.236 | 0.02396 | -0.055 | 51.582
12 | 1.041 | 0.07921 | -0.031 | 13.149
12.5 | 1.042 | 0.08368 | -0.032 | 12.446
13 | 1.031 | 0.09089 | -0.028 | 11.346
13.5 | 1.022 | 0.09799 | -0.028 | 10.431
14 | 1.009 | 0.10428 | -0.028 | 9.68
14.5 | 0.992 | 0.11065 | -0.027 | 8.967
15 | 0.973 | 0.11782 | -0.027 | 8.257
15.5 | 0.951 | 0.12532 | -0.027 | 7.588
16 | 0.927 | 0.134 | -0.028 | 6.917
16.5 | 0.901 | 0.13955 | -0.027 | 6.454

## 36. Re 750k Mach 0.10 (2)
BIGFOIL.COM POLAR EXPORT
NACA64A214
NACA64A214 |  |  |  | Cl Max: | 1.2276 | at alpha= | 14.5 | deg
XFOIL ncrit=9 |  |  |  | L/D Max: | 88.2585 | at alpha= | 5 | deg
Re: | 750000 |  |  | Cd Min: | 0.22994 | at alpha= | 19.5 | deg
Mach: | 0.1 |  |  | Cl=0 at alpha= | -99 | deg
|  |  |  | @ Cl=0.1, Cd= | 0.00654
|  |  |  | @ Cl=0.4, Cd= | 0.0067755
|  |  |  | @ Cl=0.6, Cd= | 0.0071404
alpha (deg) | Cl | Cd | Cm | Cl/Cd
0 | 0.1586 | 0.00654 | -0.0361 | 24.2508
0.5 | 0.21 | 0.00656 | -0.035 | 32.0122
1 | 0.2615 | 0.00661 | -0.0341 | 39.5613
1.5 | 0.3127 | 0.00668 | -0.033 | 46.8114
2 | 0.3627 | 0.00673 | -0.0317 | 53.893
2.5 | 0.4119 | 0.00679 | -0.0302 | 60.6627
3 | 0.459 | 0.00683 | -0.0282 | 67.2035
3.5 | 0.5052 | 0.00693 | -0.026 | 72.9004
4 | 0.5527 | 0.00701 | -0.0242 | 78.8445
4.5 | 0.5999 | 0.00714 | -0.0223 | 84.0196
5 | 0.6487 | 0.00735 | -0.021 | 88.2585
5.5 | 0.7101 | 0.00861 | -0.0235 | 82.4739
6 | 0.7925 | 0.01089 | -0.0318 | 72.7732
6.5 | 0.8662 | 0.0123 | -0.037 | 70.4228
7 | 0.9023 | 0.01322 | -0.0337 | 68.2526
7.5 | 0.9279 | 0.014 | -0.028 | 66.2786
8 | 0.9549 | 0.01491 | -0.0229 | 64.0443
8.5 | 0.9823 | 0.01601 | -0.0183 | 61.3554
9 | 1.0129 | 0.01708 | -0.0145 | 59.3033
9.5 | 1.0432 | 0.01829 | -0.0111 | 57.0366
10 | 1.0626 | 0.02029 | -0.0066 | 52.3706
10.5 | 1.089 | 0.02199 | -0.0034 | 49.5225
11 | 1.1184 | 0.0236 | -0.0009 | 47.3898
11.5 | 1.1392 | 0.0259 | 0.002 | 43.9846
12 | 1.1504 | 0.0292 | 0.0056 | 39.3973
12.5 | 1.1749 | 0.03149 | 0.0075 | 37.3103
13 | 1.1936 | 0.03438 | 0.0096 | 34.7179
13.5 | 1.2088 | 0.03768 | 0.0114 | 32.0807
14 | 1.2204 | 0.04145 | 0.0131 | 29.4427
14.5 | 1.2276 | 0.04578 | 0.0142 | 26.8152
15 | 1.2247 | 0.05148 | 0.0156 | 23.7898
15.5 | 1.2245 | 0.05719 | 0.0153 | 21.4111
16 | 1.2188 | 0.06403 | 0.0143 | 19.0348
16.5 | 1.2063 | 0.07214 | 0.0124 | 16.7217
17 | 1.1839 | 0.08237 | 0.009 | 14.373
17.5 | 1.157 | 0.09419 | 0.0039 | 12.2837
18 | 1.1196 | 0.109 | -0.0036 | 10.2716
18.5 | 1.0839 | 0.12487 | -0.0125 | 8.6802
19 | 0.8195 | 0.21501 | -0.0561 | 3.8115
19.5 | 0.8226 | 0.22994 | -0.0645 | 3.5775

## 37. Re 750k Mach 0.25 (1)
BIGFOIL.COM POLAR EXPORT
NACA64A214
NACA64A214 |  |  |  | Cl Max: | 1.187 | at alpha= | 10 | deg
JavaFoil+Calcfoil stall+Eppler ext transition |  |  |  | L/D Max: | 103.135 | at alpha= | 5 | deg
Re: | 750000 |  |  | Cd Min: | 0.00676 | at alpha= | -2.5 | deg
Mach: | 0.25 |  |  | Cl=0 at alpha= | -1.6191 | deg
|  |  |  | @ Cl=0.1, Cd= | 0.0068306
|  |  |  | @ Cl=0.4, Cd= | 0.0070929
|  |  |  | @ Cl=0.6, Cd= | 0.0073853
alpha (deg) | Cl | Cd | Cm | Cl/Cd
-14 | -0.698 | 0.11418 | -0.007 | -6.114
-13.5 | -0.719 | 0.10433 | -0.008 | -6.89
-13 | -0.734 | 0.09786 | -0.008 | -7.503
-12.5 | -0.744 | 0.08992 | -0.009 | -8.277
-12 | -0.748 | 0.08455 | -0.009 | -8.847
-11.5 | -0.747 | 0.07906 | -0.01 | -9.444
-11 | -0.74 | 0.07382 | -0.011 | -10.031
-10.5 | -0.729 | 0.06822 | -0.012 | -10.685
-10 | -0.713 | 0.06313 | -0.013 | -11.295
-9.5 | -0.707 | 0.05157 | -0.017 | -13.702
-9 | -0.801 | 0.01543 | -0.026 | -51.918
-8.5 | -0.769 | 0.01434 | -0.027 | -53.661
-8 | -0.73 | 0.0136 | -0.028 | -53.676
-7.5 | -0.692 | 0.01267 | -0.029 | -54.587
-7 | -0.641 | 0.01216 | -0.03 | -52.757
-6.5 | -0.589 | 0.0116 | -0.031 | -50.755
-6 | -0.533 | 0.01115 | -0.031 | -47.82
-5.5 | -0.476 | 0.01075 | -0.032 | -44.303
-5 | -0.417 | 0.01037 | -0.033 | -40.242
-4.5 | -0.357 | 0.01008 | -0.034 | -35.439
-4 | -0.296 | 0.00952 | -0.035 | -31.129
-3.5 | -0.235 | 0.0068 | -0.036 | -34.535
-3 | -0.173 | 0.00678 | -0.036 | -25.484
-2.5 | -0.11 | 0.00676 | -0.037 | -16.325
-2 | -0.048 | 0.00676 | -0.038 | -7.069
-1.5 | 0.015 | 0.0068 | -0.039 | 2.191
-1 | 0.078 | 0.00682 | -0.04 | 11.388
-0.5 | 0.14 | 0.00685 | -0.041 | 20.511
0 | 0.203 | 0.00692 | -0.041 | 29.372
0.5 | 0.266 | 0.00697 | -0.042 | 38.169
1 | 0.329 | 0.00701 | -0.043 | 46.852
1.5 | 0.391 | 0.00708 | -0.044 | 55.312
2 | 0.454 | 0.00717 | -0.045 | 63.319
2.5 | 0.515 | 0.00724 | -0.045 | 71.146
3 | 0.577 | 0.00734 | -0.046 | 78.57
3.5 | 0.638 | 0.00746 | -0.047 | 85.526
4 | 0.699 | 0.0076 | -0.048 | 91.969
4.5 | 0.758 | 0.00772 | -0.049 | 98.225
5 | 0.816 | 0.00792 | -0.049 | 103.135
5.5 | 0.867 | 0.01325 | -0.05 | 65.438
6 | 0.918 | 0.01393 | -0.051 | 65.91
6.5 | 0.968 | 0.01457 | -0.051 | 66.407
7 | 1.015 | 0.01535 | -0.052 | 66.12
7.5 | 1.059 | 0.01613 | -0.053 | 65.631
8 | 1.099 | 0.01692 | -0.053 | 64.945
8.5 | 1.135 | 0.01781 | -0.054 | 63.693
9 | 1.161 | 0.01891 | -0.054 | 61.396
9.5 | 1.179 | 0.01988 | -0.055 | 59.279
10 | 1.187 | 0.02127 | -0.055 | 55.818
10.5 | 1.181 | 0.02341 | -0.055 | 50.453
11 | 0.988 | 0.07379 | -0.027 | 13.393
11.5 | 0.98 | 0.07844 | -0.028 | 12.491
12 | 0.961 | 0.08576 | -0.026 | 11.204
12.5 | 0.936 | 0.09197 | -0.025 | 10.18
13 | 0.905 | 0.09779 | -0.026 | 9.255
13.5 | 0.867 | 0.10797 | -0.026 | 8.03
14 | 0.822 | 0.1153 | -0.025 | 7.127
14.5 | 0.771 | 0.12394 | -0.024 | 6.218
15 | 0.715 | 0.13599 | -0.024 | 5.257

## 38. Re 750k Mach 0.25 (2)
BIGFOIL.COM POLAR EXPORT
NACA64A214
NACA64A214 |  |  |  | Cl Max: | 1.1606 | at alpha= | 13.5 | deg
XFOIL ncrit=9 |  |  |  | L/D Max: | 86.9038 | at alpha= | 5 | deg
Re: | 750000 |  |  | Cd Min: | 0.21253 | at alpha= | 18.5 | deg
Mach: | 0.25 |  |  | Cl=0 at alpha= | -1.5462 | deg
|  |  |  | @ Cl=0.1, Cd= | 0.0066284
|  |  |  | @ Cl=0.4, Cd= | 0.0068735
|  |  |  | @ Cl=0.6, Cd= | 0.0072628
alpha (deg) | Cl | Cd | Cm | Cl/Cd
-15.5 | -0.5352 | 0.16413 | -0.0126 | -3.2608
-15 | -0.5244 | 0.1566 | -0.0161 | -3.3487
-14.5 | -0.5276 | 0.14355 | -0.0234 | -3.6754
-13.5 | -0.5617 | 0.11452 | -0.034 | -4.9048
-13 | -0.7438 | 0.06516 | -0.0625 | -11.415
-12.5 | -0.7822 | 0.05341 | -0.0692 | -14.6452
-12 | -0.8111 | 0.0449 | -0.072 | -18.0646
-11.5 | -0.841 | 0.03764 | -0.071 | -22.3433
-11 | -0.8618 | 0.03301 | -0.0661 | -26.1072
-10.5 | -0.8835 | 0.02905 | -0.0578 | -30.4131
-10 | -0.8438 | 0.0249 | -0.0586 | -33.8876
-9.5 | -0.7935 | 0.02173 | -0.0594 | -36.5163
-9 | -0.7399 | 0.0185 | -0.0606 | -39.9946
-8.5 | -0.6724 | 0.01659 | -0.0639 | -40.5304
-8 | -0.6041 | 0.01505 | -0.067 | -40.1395
-7.5 | -0.5406 | 0.01336 | -0.0694 | -40.4641
-7 | -0.481 | 0.0124 | -0.0704 | -38.7903
-6.5 | -0.4315 | 0.0115 | -0.0692 | -37.5217
-6 | -0.3852 | 0.01083 | -0.0669 | -35.5679
-5.5 | -0.3394 | 0.01022 | -0.0646 | -33.2094
-5 | -0.2949 | 0.00965 | -0.0619 | -30.5596
-4 | -0.2282 | 0.00764 | -0.0527 | -29.8691
-3.5 | -0.1945 | 0.00684 | -0.0479 | -28.4357
-3 | -0.1465 | 0.0067 | -0.0457 | -21.8657
-2.5 | -0.096 | 0.00664 | -0.0439 | -14.4578
-2 | -0.0452 | 0.0066 | -0.0423 | -6.8485
-1.5 | 0.0046 | 0.0066 | -0.0404 | 0.69697
-1 | 0.0559 | 0.00662 | -0.0389 | 8.4441
-0.5 | 0.1085 | 0.00663 | -0.0377 | 16.365
0 | 0.1616 | 0.00667 | -0.0367 | 24.2279
0.5 | 0.2145 | 0.0067 | -0.0356 | 32.0149
1 | 0.2674 | 0.00673 | -0.0345 | 39.7325
1.5 | 0.3201 | 0.00679 | -0.0333 | 47.1429
2 | 0.3717 | 0.00684 | -0.0319 | 54.3421
2.5 | 0.4224 | 0.0069 | -0.0303 | 61.2174
3 | 0.4702 | 0.00698 | -0.028 | 67.3639
3.5 | 0.518 | 0.00707 | -0.0257 | 73.2673
4 | 0.5658 | 0.00717 | -0.0235 | 78.9121
4.5 | 0.6137 | 0.0073 | -0.0212 | 84.0685
5 | 0.6596 | 0.00759 | -0.0187 | 86.9038
5.5 | 0.7104 | 0.00914 | -0.0188 | 77.7243
6 | 0.7984 | 0.01147 | -0.0278 | 69.6077
6.5 | 0.8755 | 0.01296 | -0.033 | 67.554
7 | 0.8979 | 0.01378 | -0.0262 | 65.1597
7.5 | 0.9255 | 0.01473 | -0.0207 | 62.831
8 | 0.9556 | 0.01579 | -0.016 | 60.5193
8.5 | 0.981 | 0.01727 | -0.011 | 56.8037
9 | 1.0111 | 0.01868 | -0.0072 | 54.1274
9.5 | 1.0358 | 0.02055 | -0.0031 | 50.4039
10 | 1.056 | 0.02291 | 0.001 | 46.0934
10.5 | 1.0792 | 0.02528 | 0.0044 | 42.6899
11 | 1.1046 | 0.02759 | 0.0071 | 40.0362
11.5 | 1.1151 | 0.0313 | 0.0108 | 35.6262
12 | 1.1347 | 0.03445 | 0.0133 | 32.9376
12.5 | 1.15 | 0.03808 | 0.0155 | 30.1996
13 | 1.158 | 0.04255 | 0.0175 | 27.215
13.5 | 1.1606 | 0.04774 | 0.0188 | 24.3109
14 | 1.1548 | 0.05421 | 0.0193 | 21.3023
14.5 | 1.1393 | 0.06219 | 0.0183 | 18.3197
15 | 1.1199 | 0.07148 | 0.0159 | 15.6673
15.5 | 1.0861 | 0.08379 | 0.011 | 12.9622
16 | 1.0466 | 0.09863 | 0.0035 | 10.6114
16.5 | 1.0114 | 0.11412 | -0.0052 | 8.8626
17 | 0.9618 | 0.13402 | -0.0167 | 7.1765
17.5 | 0.7836 | 0.2016 | -0.0488 | 3.8869
18 | 0.7974 | 0.20878 | -0.0528 | 3.8193
18.5 | 0.8162 | 0.21253 | -0.0549 | 3.8404

## 39. Re 750k Mach 0.50 (1)
BIGFOIL.COM POLAR EXPORT
NACA64A214
NACA64A214 |  |  |  | Cl Max: | 1.185 | at alpha= | 20 | deg
JavaFoil+Calcfoil stall+Eppler ext transition |  |  |  | L/D Max: | 98.85 | at alpha= | 4.5 | deg
Re: | 750000 |  |  | Cd Min: | 0.00707 | at alpha= | -2 | deg
Mach: | 0.5 |  |  | Cl=0 at alpha= | -1.6214 | deg
|  |  |  | @ Cl=0.1, Cd= | 0.0071411
|  |  |  | @ Cl=0.4, Cd= | 0.0074465
|  |  |  | @ Cl=0.6, Cd= | 0.0077929
alpha (deg) | Cl | Cd | Cm | Cl/Cd
-20 | -1.015 | 0.20851 | -0.006 | -4.87
-19.5 | -0.988 | 0.20041 | -0.006 | -4.932
-19 | -0.962 | 0.19395 | -0.007 | -4.958
-18.5 | -0.935 | 0.19137 | -0.007 | -4.885
-18 | -0.908 | 0.1855 | -0.008 | -4.896
-17.5 | -0.879 | 0.18341 | -0.008 | -4.794
-17 | -0.852 | 0.17684 | -0.008 | -4.817
-16.5 | -0.825 | 0.17148 | -0.009 | -4.81
-16 | -0.798 | 0.16921 | -0.009 | -4.715
-15.5 | -0.771 | 0.15956 | -0.01 | -4.831
-15 | -0.742 | 0.15266 | -0.009 | -4.86
-14.5 | -0.715 | 0.148 | -0.01 | -4.828
-14 | -0.687 | 0.14313 | -0.01 | -4.802
-13.5 | -0.66 | 0.14042 | -0.011 | -4.701
-13 | -0.633 | 0.13679 | -0.011 | -4.626
-12.5 | -0.604 | 0.12897 | -0.011 | -4.684
-12 | -0.577 | 0.1255 | -0.011 | -4.595
-11.5 | -0.549 | 0.11725 | -0.011 | -4.684
-11 | -0.522 | 0.11021 | -0.012 | -4.736
-10.5 | -0.493 | 0.10384 | -0.011 | -4.752
-10 | -0.466 | 0.10318 | -0.011 | -4.515
-9.5 | -0.438 | 0.09358 | -0.012 | -4.685
-9 | -0.411 | 0.08893 | -0.012 | -4.619
-8.5 | -0.383 | 0.06801 | -0.012 | -5.63
-8 | -0.397 | 0.06 | -0.013 | -6.621
-7.5 | -0.536 | 0.05207 | -0.015 | -10.299
-7 | -0.646 | 0.01511 | -0.032 | -42.764
-6.5 | -0.618 | 0.01394 | -0.034 | -44.317
-6 | -0.573 | 0.01315 | -0.035 | -43.555
-5.5 | -0.523 | 0.0122 | -0.036 | -42.856
-5 | -0.462 | 0.01152 | -0.037 | -40.06
-4.5 | -0.397 | 0.011 | -0.038 | -36.075
-4 | -0.33 | 0.0105 | -0.039 | -31.423
-3.5 | -0.262 | 0.0071 | -0.04 | -36.857
-3 | -0.193 | 0.00708 | -0.041 | -27.224
-2.5 | -0.123 | 0.00708 | -0.042 | -17.411
-2 | -0.053 | 0.00707 | -0.043 | -7.559
-1.5 | 0.017 | 0.00711 | -0.043 | 2.343
-1 | 0.087 | 0.00713 | -0.044 | 12.179
-0.5 | 0.157 | 0.00719 | -0.045 | 21.84
0 | 0.227 | 0.00722 | -0.046 | 31.455
0.5 | 0.297 | 0.00731 | -0.047 | 40.67
1 | 0.367 | 0.0074 | -0.048 | 49.653
1.5 | 0.438 | 0.0075 | -0.049 | 58.306
2 | 0.508 | 0.00763 | -0.05 | 66.499
2.5 | 0.576 | 0.00774 | -0.051 | 74.392
3 | 0.644 | 0.00789 | -0.052 | 81.649
3.5 | 0.712 | 0.00805 | -0.053 | 88.473
4 | 0.779 | 0.00827 | -0.054 | 94.157
4.5 | 0.843 | 0.00852 | -0.054 | 98.85
5 | 0.891 | 0.01464 | -0.055 | 60.85
5.5 | 0.945 | 0.0156 | -0.055 | 60.555
6 | 0.992 | 0.01665 | -0.056 | 59.577
6.5 | 1.029 | 0.01786 | -0.057 | 57.621
7 | 1.05 | 0.01921 | -0.057 | 54.664
7.5 | 1.042 | 0.02072 | -0.058 | 50.266
8 | 0.8 | 0.05875 | -0.022 | 13.619
8.5 | 0.56 | 0.06407 | -0.024 | 8.746
9 | 0.588 | 0.07453 | -0.024 | 7.884
9.5 | 0.615 | 0.09924 | -0.026 | 6.2
10 | 0.642 | 0.10185 | -0.026 | 6.308
10.5 | 0.67 | 0.10404 | -0.027 | 6.437
11 | 0.698 | 0.11606 | -0.03 | 6.014
11.5 | 0.725 | 0.11973 | -0.03 | 6.054
12 | 0.752 | 0.12306 | -0.03 | 6.11
12.5 | 0.779 | 0.12868 | -0.031 | 6.055
13 | 0.807 | 0.13219 | -0.034 | 6.108
13.5 | 0.834 | 0.13596 | -0.034 | 6.136
14 | 0.861 | 0.13956 | -0.035 | 6.169
14.5 | 0.889 | 0.15218 | -0.036 | 5.841
15 | 0.916 | 0.16143 | -0.038 | 5.677
15.5 | 0.943 | 0.16181 | -0.038 | 5.828
16 | 0.97 | 0.16529 | -0.039 | 5.867
16.5 | 0.998 | 0.17145 | -0.04 | 5.819
17 | 1.025 | 0.17535 | -0.042 | 5.847
17.5 | 1.052 | 0.18187 | -0.042 | 5.783
18 | 1.078 | 0.187 | -0.043 | 5.765
18.5 | 1.105 | 0.19627 | -0.043 | 5.628
19 | 1.134 | 0.20083 | -0.045 | 5.645
19.5 | 1.16 | 0.20579 | -0.046 | 5.635
20 | 1.185 | 0.21609 | -0.046 | 5.486

## 40. Re 750k Mach 0.50 (2)
BIGFOIL.COM POLAR EXPORT
NACA64A214
NACA64A214 |  |  |  | Cl Max: | 0.9938 | at alpha= | 10 | deg
XFOIL ncrit=9 |  |  |  | L/D Max: | 82.2857 | at alpha= | 4.5 | deg
Re: | 750000 |  |  | Cd Min: | 0.25348 | at alpha= | -20 | deg
Mach: | 0.5 |  |  | Cl=0 at alpha= | -1.4753 | deg
|  |  |  | @ Cl=0.1, Cd= | 0.0071311
|  |  |  | @ Cl=0.4, Cd= | 0.0073879
|  |  |  | @ Cl=0.6, Cd= | 0.0077649
alpha (deg) | Cl | Cd | Cm | Cl/Cd
-20 | -0.6967 | 0.25348 | 0.0286 | -2.7485
-19.5 | -0.6754 | 0.24607 | 0.024 | -2.7447
-19 | -0.6565 | 0.23652 | 0.0179 | -2.7757
-18.5 | -0.6365 | 0.22831 | 0.0129 | -2.7879
-18 | -0.6163 | 0.22024 | 0.0093 | -2.7983
-17.5 | -0.5962 | 0.21251 | 0.005 | -2.8055
-17 | -0.5763 | 0.20491 | 0.0007 | -2.8125
-16.5 | -0.5656 | 0.19424 | -0.0066 | -2.9119
-16 | -0.5457 | 0.18629 | -0.0095 | -2.9293
-15.5 | -0.5241 | 0.18 | -0.0122 | -2.9117
-15 | -0.5138 | 0.17004 | -0.0185 | -3.0216
-14.5 | -0.5033 | 0.16031 | -0.0238 | -3.1395
-14 | -0.4905 | 0.15185 | -0.0267 | -3.2302
-13.5 | -0.4709 | 0.14591 | -0.0285 | -3.2273
-13 | -0.4682 | 0.13473 | -0.0336 | -3.4751
-12.5 | -0.4626 | 0.12555 | -0.0374 | -3.6846
-12 | -0.4613 | 0.1161 | -0.0412 | -3.9733
-11.5 | -0.4701 | 0.10463 | -0.0463 | -4.493
-11 | -0.4801 | 0.09379 | -0.0513 | -5.1189
-10.5 | -0.5124 | 0.07884 | -0.0589 | -6.4992
-10 | -0.5493 | 0.063 | -0.0687 | -8.719
-9.5 | -0.5945 | 0.05142 | -0.0742 | -11.5616
-9 | -0.6149 | 0.04007 | -0.0838 | -15.3456
-8.5 | -0.6197 | 0.03046 | -0.0909 | -20.3447
-8 | -0.5919 | 0.02317 | -0.095 | -25.546
-7.5 | -0.5345 | 0.01864 | -0.0966 | -28.6749
-7 | -0.4787 | 0.01573 | -0.0963 | -30.4323
-6.5 | -0.4262 | 0.01402 | -0.094 | -30.3994
-6 | -0.3876 | 0.01256 | -0.0888 | -30.8599
-5.5 | -0.3476 | 0.01172 | -0.0832 | -29.6587
-5 | -0.3075 | 0.01091 | -0.0775 | -28.1852
-4.5 | -0.2648 | 0.01023 | -0.0724 | -25.8847
-4 | -0.2263 | 0.00943 | -0.0667 | -23.9979
-3.5 | -0.2026 | 0.00805 | -0.0587 | -25.1677
-3 | -0.1694 | 0.00721 | -0.052 | -23.4951
-2.5 | -0.1149 | 0.00711 | -0.0491 | -16.1603
-2 | -0.0586 | 0.00708 | -0.0466 | -8.2768
-1.5 | -0.0028 | 0.00708 | -0.044 | -0.39548
-1 | 0.0539 | 0.0071 | -0.0418 | 7.5915
-0.5 | 0.1132 | 0.00714 | -0.0403 | 15.8543
0 | 0.1727 | 0.00716 | -0.0388 | 24.1201
0.5 | 0.2323 | 0.00718 | -0.0374 | 32.3538
1 | 0.2922 | 0.00723 | -0.036 | 40.4149
1.5 | 0.3518 | 0.00733 | -0.0345 | 47.9945
2 | 0.4101 | 0.0074 | -0.0327 | 55.4189
2.5 | 0.4669 | 0.00749 | -0.0304 | 62.3364
3 | 0.5188 | 0.00756 | -0.0269 | 68.6243
3.5 | 0.5696 | 0.00768 | -0.0231 | 74.1667
4 | 0.6197 | 0.00782 | -0.019 | 79.2455
4.5 | 0.6624 | 0.00805 | -0.0134 | 82.2857
5 | 0.6845 | 0.00909 | -0.0047 | 75.3025
6 | 0.7967 | 0.01373 | -0.0062 | 58.0262
6.5 | 0.8658 | 0.01582 | -0.0083 | 54.7282
7 | 0.8936 | 0.01774 | -0.0025 | 50.372
7.5 | 0.9169 | 0.02024 | 0.003 | 45.3014
8 | 0.9393 | 0.02311 | 0.0079 | 40.6447
8.5 | 0.9562 | 0.02662 | 0.0129 | 35.9204
9 | 0.9768 | 0.03018 | 0.0174 | 32.3658
9.5 | 0.9921 | 0.03443 | 0.0216 | 28.815
10 | 0.9938 | 0.04008 | 0.0249 | 24.7954
10.5 | 0.983 | 0.04737 | 0.0267 | 20.7515
11 | 0.9535 | 0.05728 | 0.0259 | 16.6463
11.5 | 0.9219 | 0.06844 | 0.022 | 13.4702
12 | 0.8868 | 0.08148 | 0.0155 | 10.8837
12.5 | 0.8495 | 0.09675 | 0.0064 | 8.7804
13 | 0.8104 | 0.11431 | -0.0038 | 7.0895
13.5 | 0.7749 | 0.1322 | -0.013 | 5.8616
14 | 0.7597 | 0.14679 | -0.0206 | 5.1754
14.5 | 0.7652 | 0.15668 | -0.0258 | 4.8838
15 | 0.7686 | 0.16782 | -0.0317 | 4.5799

## 41. Re 1M Mach 0.00 (1)
BIGFOIL.COM POLAR EXPORT
NACA64A214
NACA64A214 |  |  |  | Cl Max: | 1.251 | at alpha= | 11.5 | deg
JavaFoil+Calcfoil stall+Eppler ext transition |  |  |  | L/D Max: | 109.587 | at alpha= | 5 | deg
Re: | 1000000 |  |  | Cd Min: | 0.00631 | at alpha= | -2.5 | deg
Mach: | 0 |  |  | Cl=0 at alpha= | -1.6167 | deg
|  |  |  | @ Cl=0.1, Cd= | 0.0063923
|  |  |  | @ Cl=0.4, Cd= | 0.0066307
|  |  |  | @ Cl=0.6, Cd= | 0.0068795
alpha (deg) | Cl | Cd | Cm | Cl/Cd
-15.5 | -0.845 | 0.11929 | -0.007 | -7.086
-15 | -0.849 | 0.11082 | -0.008 | -7.659
-14.5 | -0.849 | 0.10546 | -0.008 | -8.05
-14 | -0.848 | 0.09843 | -0.008 | -8.611
-13.5 | -0.844 | 0.09273 | -0.009 | -9.097
-13 | -0.835 | 0.08722 | -0.01 | -9.58
-12.5 | -0.827 | 0.08132 | -0.011 | -10.166
-12 | -0.812 | 0.07649 | -0.011 | -10.618
-11.5 | -0.805 | 0.06704 | -0.013 | -12
-11 | -0.89 | 0.02364 | -0.021 | -37.636
-10.5 | -0.892 | 0.01737 | -0.022 | -51.35
-10 | -0.875 | 0.01522 | -0.023 | -57.481
-9.5 | -0.843 | 0.01416 | -0.024 | -59.538
-9 | -0.807 | 0.01331 | -0.025 | -60.618
-8.5 | -0.773 | 0.0125 | -0.026 | -61.804
-8 | -0.726 | 0.01186 | -0.027 | -61.231
-7.5 | -0.678 | 0.01139 | -0.028 | -59.525
-7 | -0.627 | 0.01103 | -0.029 | -56.828
-6.5 | -0.574 | 0.01057 | -0.03 | -54.264
-6 | -0.519 | 0.01021 | -0.03 | -50.799
-5.5 | -0.462 | 0.00991 | -0.031 | -46.662
-5 | -0.405 | 0.00965 | -0.032 | -41.968
-4.5 | -0.346 | 0.00932 | -0.033 | -37.18
-4 | -0.287 | 0.00638 | -0.034 | -45.047
-3.5 | -0.227 | 0.00633 | -0.034 | -35.898
-3 | -0.167 | 0.00632 | -0.035 | -26.461
-2.5 | -0.107 | 0.00631 | -0.036 | -16.932
-2 | -0.046 | 0.00632 | -0.037 | -7.324
-1.5 | 0.014 | 0.00636 | -0.038 | 2.268
-1 | 0.075 | 0.00638 | -0.038 | 11.795
-0.5 | 0.136 | 0.00641 | -0.039 | 21.202
0 | 0.197 | 0.00645 | -0.04 | 30.511
0.5 | 0.257 | 0.00649 | -0.041 | 39.652
1 | 0.318 | 0.00655 | -0.042 | 48.598
1.5 | 0.379 | 0.00661 | -0.042 | 57.347
2 | 0.44 | 0.00667 | -0.043 | 65.889
2.5 | 0.499 | 0.00674 | -0.044 | 74.09
3 | 0.559 | 0.00681 | -0.045 | 82.016
3.5 | 0.618 | 0.00691 | -0.046 | 89.42
4 | 0.677 | 0.00699 | -0.046 | 96.851
4.5 | 0.735 | 0.0071 | -0.047 | 103.508
5 | 0.792 | 0.00723 | -0.048 | 109.587
5.5 | 0.847 | 0.01199 | -0.049 | 70.675
6 | 0.902 | 0.01266 | -0.049 | 71.209
6.5 | 0.948 | 0.01322 | -0.05 | 71.697
7 | 0.994 | 0.01375 | -0.05 | 72.317
7.5 | 1.04 | 0.0144 | -0.051 | 72.207
8 | 1.083 | 0.01507 | -0.052 | 71.897
8.5 | 1.124 | 0.01576 | -0.052 | 71.297
9 | 1.158 | 0.01662 | -0.053 | 69.671
9.5 | 1.188 | 0.01716 | -0.054 | 69.223
10 | 1.212 | 0.01819 | -0.054 | 66.632
10.5 | 1.231 | 0.0191 | -0.055 | 64.455
11 | 1.244 | 0.02029 | -0.055 | 61.317
11.5 | 1.251 | 0.02168 | -0.056 | 57.692
12 | 1.25 | 0.02366 | -0.056 | 52.844
12.5 | 1.237 | 0.02703 | -0.056 | 45.756
13 | 1.074 | 0.07658 | -0.04 | 14.028
13.5 | 1.046 | 0.09233 | -0.032 | 11.324
14 | 1.035 | 0.09892 | -0.032 | 10.464
14.5 | 1.024 | 0.10367 | -0.033 | 9.878
15 | 1.006 | 0.11133 | -0.031 | 9.036
15.5 | 0.987 | 0.11876 | -0.031 | 8.312
16 | 0.966 | 0.12708 | -0.03 | 7.599
16.5 | 0.944 | 0.13538 | -0.03 | 6.972

## 42. Re 1M Mach 0.00 (2)
BIGFOIL.COM POLAR EXPORT
NACA64A214
NACA64A214 |  |  |  | Cl Max: | 1.3094 | at alpha= | 16 | deg
XFOIL ncrit=9 |  |  |  | L/D Max: | 90.3239 | at alpha= | 5 | deg
Re: | 1000000 |  |  | Cd Min: | 0.20872 | at alpha= | -19 | deg
Mach: | 0 |  |  | Cl=0 at alpha= | -1.5594 | deg
|  |  |  | @ Cl=0.1, Cd= | 0.00592
|  |  |  | @ Cl=0.4, Cd= | 0.0061678
|  |  |  | @ Cl=0.6, Cd= | 0.0067219
alpha (deg) | Cl | Cd | Cm | Cl/Cd
-19 | -0.6299 | 0.20872 | 0.013 | -3.0179
-18.5 | -0.6174 | 0.20118 | 0.0091 | -3.0689
-18 | -0.5967 | 0.19804 | 0.0069 | -3.013
-17.5 | -0.5908 | 0.18704 | 0.0009 | -3.1587
-17 | -0.5815 | 0.17821 | -0.0033 | -3.263
-16.5 | -0.9585 | 0.07471 | -0.052 | -12.8296
-16 | -0.9922 | 0.06232 | -0.059 | -15.9211
-15.5 | -0.9943 | 0.05582 | -0.0625 | -17.8126
-15 | -1.0141 | 0.04767 | -0.0655 | -21.2733
-14.5 | -1.0289 | 0.0408 | -0.0665 | -25.2181
-14 | -1.031 | 0.0359 | -0.0663 | -28.7187
-13.5 | -1.0239 | 0.03227 | -0.0651 | -31.7292
-13 | -1.0162 | 0.02895 | -0.0628 | -35.1019
-12.5 | -1.003 | 0.02659 | -0.0596 | -37.7209
-12 | -0.9909 | 0.02489 | -0.0548 | -39.8112
-11.5 | -0.9917 | 0.02339 | -0.0466 | -42.3985
-11 | -0.9454 | 0.02071 | -0.0478 | -45.6494
-10.5 | -0.896 | 0.01837 | -0.0491 | -48.7752
-10 | -0.8396 | 0.01699 | -0.051 | -49.4173
-9.5 | -0.782 | 0.01563 | -0.0529 | -50.032
-9 | -0.7194 | 0.01454 | -0.0556 | -49.4773
-8.5 | -0.6517 | 0.01308 | -0.0598 | -49.8242
-8 | -0.5898 | 0.01219 | -0.0622 | -48.3839
-7.5 | -0.5312 | 0.01154 | -0.0636 | -46.0312
-7 | -0.4803 | 0.01072 | -0.0634 | -44.8041
-6.5 | -0.4311 | 0.01019 | -0.0624 | -42.3062
-6 | -0.3839 | 0.0097 | -0.061 | -39.5773
-5.5 | -0.3384 | 0.00923 | -0.0592 | -36.6631
-5 | -0.294 | 0.00879 | -0.057 | -33.4471
-4.5 | -0.2542 | 0.00815 | -0.0541 | -31.1902
-4 | -0.2215 | 0.00717 | -0.0498 | -30.8926
-3.5 | -0.1887 | 0.00627 | -0.0454 | -30.0957
-3 | -0.1423 | 0.00608 | -0.0435 | -23.4046
-2.5 | -0.0931 | 0.006 | -0.042 | -15.5167
-2 | -0.0438 | 0.00595 | -0.0406 | -7.3613
-1.5 | 0.0059 | 0.00594 | -0.0393 | 0.99327
-1 | 0.0555 | 0.00592 | -0.0379 | 9.375
-0.5 | 0.1063 | 0.00592 | -0.0368 | 17.9561
0 | 0.1575 | 0.00593 | -0.0358 | 26.5599
0.5 | 0.209 | 0.00596 | -0.0348 | 35.0671
1 | 0.2603 | 0.006 | -0.0339 | 43.3833
1.5 | 0.3109 | 0.00606 | -0.0328 | 51.3036
2 | 0.3608 | 0.00612 | -0.0315 | 58.9542
2.5 | 0.41 | 0.00618 | -0.0301 | 66.343
3 | 0.4573 | 0.00628 | -0.0283 | 72.8185
3.5 | 0.5054 | 0.00638 | -0.0267 | 79.2163
4 | 0.5523 | 0.00653 | -0.0248 | 84.5789
4.5 | 0.5987 | 0.00671 | -0.0229 | 89.225
5 | 0.6413 | 0.0071 | -0.0204 | 90.3239
5.5 | 0.6775 | 0.0084 | -0.0175 | 80.6548
6 | 0.7567 | 0.01008 | -0.0248 | 75.0694
6.5 | 0.8444 | 0.01128 | -0.0332 | 74.8582
7.5 | 0.9475 | 0.01305 | -0.0333 | 72.6054
8 | 0.9752 | 0.01378 | -0.0281 | 70.7692
8.5 | 1.0078 | 0.01451 | -0.0242 | 69.4555
9 | 1.0376 | 0.01549 | -0.0201 | 66.9852
9.5 | 1.0689 | 0.01652 | -0.0166 | 64.7034
10 | 1.1002 | 0.01764 | -0.0133 | 62.3696
10.5 | 1.1263 | 0.01914 | -0.0098 | 58.8454
11 | 1.1509 | 0.02086 | -0.0063 | 55.1726
11.5 | 1.1783 | 0.02249 | -0.0036 | 52.3922
12 | 1.2036 | 0.02436 | -0.001 | 49.4089
12.5 | 1.2255 | 0.02655 | 0.0015 | 46.1582
13 | 1.2298 | 0.03032 | 0.005 | 40.5607
13.5 | 1.2495 | 0.03301 | 0.0069 | 37.8522
14 | 1.2652 | 0.03611 | 0.0086 | 35.0374
14.5 | 1.2815 | 0.03933 | 0.0098 | 32.5833
15 | 1.2881 | 0.04361 | 0.0111 | 29.5368
15.5 | 1.3032 | 0.04727 | 0.0113 | 27.5693
16 | 1.3094 | 0.05207 | 0.0113 | 25.1469
16.5 | 1.3055 | 0.05827 | 0.011 | 22.4043
17 | 1.2925 | 0.06596 | 0.01 | 19.5952
17.5 | 1.2651 | 0.07609 | 0.0077 | 16.6264
18 | 1.2508 | 0.08528 | 0.0044 | 14.667
18.5 | 1.2381 | 0.09481 | 0.0002 | 13.0587
19 | 1.2009 | 0.10893 | -0.0062 | 11.0245
19.5 | 1.1777 | 0.12167 | -0.0131 | 9.6795
20 | 1.1437 | 0.13727 | -0.0218 | 8.3318

## 43. Re 1M Mach 0.10 (1)
BIGFOIL.COM POLAR EXPORT
NACA64A214
NACA64A214 |  |  |  | Cl Max: | 1.242 | at alpha= | 11.5 | deg
JavaFoil+Calcfoil stall+Eppler ext transition |  |  |  | L/D Max: | 109.801 | at alpha= | 5 | deg
Re: | 1000000 |  |  | Cd Min: | 0.00632 | at alpha= | -2.5 | deg
Mach: | 0.1 |  |  | Cl=0 at alpha= | -1.6147 | deg
|  |  |  | @ Cl=0.1, Cd= | 0.0063957
|  |  |  | @ Cl=0.4, Cd= | 0.0066387
|  |  |  | @ Cl=0.6, Cd= | 0.0068944
alpha (deg) | Cl | Cd | Cm | Cl/Cd
-15.5 | -0.821 | 0.11932 | -0.007 | -6.881
-15 | -0.827 | 0.11325 | -0.007 | -7.305
-14.5 | -0.83 | 0.1054 | -0.007 | -7.88
-14 | -0.832 | 0.10016 | -0.008 | -8.305
-13.5 | -0.83 | 0.09389 | -0.009 | -8.844
-13 | -0.825 | 0.08821 | -0.009 | -9.348
-12.5 | -0.818 | 0.08287 | -0.01 | -9.867
-12 | -0.807 | 0.07714 | -0.011 | -10.455
-11.5 | -0.795 | 0.0703 | -0.013 | -11.305
-11 | -0.857 | 0.03193 | -0.02 | -26.852
-10.5 | -0.885 | 0.01821 | -0.022 | -48.608
-10 | -0.872 | 0.01556 | -0.024 | -56.018
-9.5 | -0.843 | 0.01433 | -0.025 | -58.832
-9 | -0.807 | 0.01348 | -0.025 | -59.908
-8.5 | -0.774 | 0.01267 | -0.027 | -61.142
-8 | -0.729 | 0.01201 | -0.027 | -60.678
-7.5 | -0.68 | 0.01148 | -0.028 | -59.224
-7 | -0.629 | 0.01111 | -0.029 | -56.596
-6.5 | -0.576 | 0.01066 | -0.03 | -54.048
-6 | -0.521 | 0.01028 | -0.031 | -50.673
-5.5 | -0.465 | 0.00998 | -0.031 | -46.547
-5 | -0.407 | 0.00967 | -0.032 | -42.08
-4.5 | -0.348 | 0.00936 | -0.033 | -37.197
-4 | -0.289 | 0.00639 | -0.034 | -45.189
-3.5 | -0.229 | 0.00634 | -0.035 | -36.018
-3 | -0.168 | 0.00633 | -0.035 | -26.568
-2.5 | -0.107 | 0.00632 | -0.036 | -17.002
-2 | -0.047 | 0.00635 | -0.037 | -7.33
-1.5 | 0.014 | 0.00637 | -0.038 | 2.276
-1 | 0.076 | 0.00638 | -0.039 | 11.837
-0.5 | 0.137 | 0.00642 | -0.039 | 21.273
0 | 0.198 | 0.00646 | -0.04 | 30.612
0.5 | 0.259 | 0.00651 | -0.041 | 39.783
1 | 0.32 | 0.00656 | -0.042 | 48.758
1.5 | 0.381 | 0.00662 | -0.043 | 57.532
2 | 0.442 | 0.00668 | -0.043 | 66.092
2.5 | 0.502 | 0.00675 | -0.044 | 74.307
3 | 0.562 | 0.00683 | -0.045 | 82.24
3.5 | 0.621 | 0.00693 | -0.046 | 89.646
4 | 0.681 | 0.00703 | -0.047 | 96.795
4.5 | 0.739 | 0.00711 | -0.047 | 103.835
5 | 0.796 | 0.00725 | -0.048 | 109.801
5.5 | 0.851 | 0.01212 | -0.049 | 70.276
6 | 0.906 | 0.01273 | -0.05 | 71.151
6.5 | 0.951 | 0.01332 | -0.05 | 71.386
7 | 0.998 | 0.01388 | -0.051 | 71.92
7.5 | 1.043 | 0.01455 | -0.051 | 71.713
8 | 1.086 | 0.0152 | -0.052 | 71.459
8.5 | 1.126 | 0.01591 | -0.053 | 70.785
9 | 1.16 | 0.0168 | -0.053 | 69.053
9.5 | 1.188 | 0.01738 | -0.054 | 68.381
10 | 1.211 | 0.01843 | -0.054 | 65.705
10.5 | 1.228 | 0.01939 | -0.055 | 63.31
11 | 1.238 | 0.02077 | -0.055 | 59.591
11.5 | 1.242 | 0.02227 | -0.056 | 55.787
12 | 1.235 | 0.02459 | -0.056 | 50.214
12.5 | 1.215 | 0.02867 | -0.055 | 42.386
13 | 1.04 | 0.08621 | -0.033 | 12.06
13.5 | 1.026 | 0.09386 | -0.031 | 10.931
14 | 1.013 | 0.10037 | -0.031 | 10.088
14.5 | 0.995 | 0.1068 | -0.03 | 9.312
15 | 0.975 | 0.11431 | -0.03 | 8.532
15.5 | 0.953 | 0.12093 | -0.03 | 7.879
16 | 0.928 | 0.13109 | -0.029 | 7.081
16.5 | 0.902 | 0.13839 | -0.029 | 6.517

## 44. Re 1M Mach 0.10 (2)
BIGFOIL.COM POLAR EXPORT
NACA64A214
NACA64A214 |  |  |  | Cl Max: | 1.2905 | at alpha= | 16 | deg
XFOIL ncrit=9 |  |  |  | L/D Max: | 89.3759 | at alpha= | 4.5 | deg
Re: | 1000000 |  |  | Cd Min: | 0.2095 | at alpha= | -19 | deg
Mach: | 0.1 |  |  | Cl=0 at alpha= | -1.5588 | deg
|  |  |  | @ Cl=0.1, Cd= | 0.0059406
|  |  |  | @ Cl=0.4, Cd= | 0.006183
|  |  |  | @ Cl=0.6, Cd= | 0.0067246
alpha (deg) | Cl | Cd | Cm | Cl/Cd
-19 | -0.6304 | 0.2095 | 0.0132 | -3.0091
-18.5 | -0.6178 | 0.20187 | 0.0091 | -3.0604
-18 | -0.5968 | 0.19882 | 0.007 | -3.0017
-17.5 | -0.5902 | 0.18802 | 0.0011 | -3.139
-17 | -0.5804 | 0.1793 | -0.0031 | -3.237
-16.5 | -0.5752 | 0.17037 | -0.0068 | -3.3762
-16 | -0.903 | 0.07828 | -0.0506 | -11.5355
-15.5 | -0.9243 | 0.06705 | -0.0577 | -13.7852
-15 | -0.9652 | 0.05477 | -0.064 | -17.6228
-14.5 | -0.9945 | 0.04553 | -0.0669 | -21.8427
-14 | -1.0063 | 0.03921 | -0.0677 | -25.6644
-13.5 | -1.0042 | 0.03487 | -0.0671 | -28.7984
-13 | -1.0024 | 0.0308 | -0.0652 | -32.5455
-12.5 | -0.9923 | 0.02798 | -0.0623 | -35.4646
-12 | -0.9813 | 0.02589 | -0.058 | -37.9027
-11.5 | -0.9882 | 0.02421 | -0.049 | -40.8178
-10.5 | -0.8961 | 0.01892 | -0.0509 | -47.3626
-10 | -0.8421 | 0.0174 | -0.0523 | -48.3966
-9.5 | -0.7843 | 0.01594 | -0.0541 | -49.2033
-9 | -0.7216 | 0.01475 | -0.0568 | -48.922
-8.5 | -0.6535 | 0.01331 | -0.0609 | -49.0984
-8 | -0.5914 | 0.01231 | -0.0633 | -48.0422
-7.5 | -0.5328 | 0.01161 | -0.0645 | -45.8915
-7 | -0.4815 | 0.01079 | -0.0643 | -44.6247
-6.5 | -0.4326 | 0.01028 | -0.0632 | -42.0817
-6 | -0.385 | 0.00979 | -0.0617 | -39.3258
-5.5 | -0.3397 | 0.00928 | -0.0597 | -36.6056
-5 | -0.2952 | 0.00883 | -0.0575 | -33.4315
-4.5 | -0.2547 | 0.00821 | -0.0546 | -31.0231
-4 | -0.2219 | 0.00724 | -0.0503 | -30.6492
-3.5 | -0.1896 | 0.0063 | -0.0458 | -30.0952
-3 | -0.1433 | 0.00609 | -0.0437 | -23.5304
-2.5 | -0.0939 | 0.00601 | -0.0422 | -15.624
-2 | -0.0443 | 0.00596 | -0.0408 | -7.4329
-1.5 | 0.0059 | 0.00595 | -0.0395 | 0.9916
-0.5 | 0.1064 | 0.00594 | -0.0369 | 17.9125
0 | 0.158 | 0.00595 | -0.0359 | 26.5546
0.5 | 0.2097 | 0.00597 | -0.0349 | 35.1256
1 | 0.2614 | 0.00602 | -0.034 | 43.4219
1.5 | 0.3124 | 0.00607 | -0.0329 | 51.4662
2 | 0.3625 | 0.00613 | -0.0316 | 59.1354
2.5 | 0.412 | 0.0062 | -0.0301 | 66.4516
3 | 0.4592 | 0.00631 | -0.0282 | 72.7734
3.5 | 0.5078 | 0.0064 | -0.0266 | 79.3438
4 | 0.5546 | 0.00656 | -0.0247 | 84.5427
4.5 | 0.6015 | 0.00673 | -0.0228 | 89.3759
5.5 | 0.6787 | 0.00849 | -0.0169 | 79.9411
6 | 0.7576 | 0.01016 | -0.024 | 74.5669
6.5 | 0.8465 | 0.01138 | -0.0325 | 74.3849
7.5 | 0.948 | 0.01314 | -0.032 | 72.1461
8 | 0.9738 | 0.01397 | -0.0265 | 69.7065
8.5 | 1.0084 | 0.01466 | -0.0228 | 68.7858
9 | 1.0357 | 0.01583 | -0.0183 | 65.4264
9.5 | 1.0693 | 0.01678 | -0.0151 | 63.7247
10 | 1.0999 | 0.018 | -0.0117 | 61.1056
10.5 | 1.1237 | 0.0197 | -0.0079 | 57.0406
11 | 1.1499 | 0.02139 | -0.0047 | 53.7588
11.5 | 1.1764 | 0.02317 | -0.0019 | 50.7726
12 | 1.201 | 0.02517 | 0.0007 | 47.7155
12.5 | 1.2202 | 0.02768 | 0.0034 | 44.0824
13 | 1.2267 | 0.03139 | 0.0066 | 39.0793
13.5 | 1.2443 | 0.03436 | 0.0085 | 36.2136
14 | 1.2585 | 0.03774 | 0.0102 | 33.3466
14.5 | 1.2727 | 0.04127 | 0.0114 | 30.8384
15 | 1.2769 | 0.04598 | 0.0125 | 27.7708
15.5 | 1.29 | 0.05002 | 0.0125 | 25.7897
16 | 1.2905 | 0.05572 | 0.0122 | 23.1604
16.5 | 1.2822 | 0.06272 | 0.0115 | 20.4432
17 | 1.2625 | 0.07167 | 0.0097 | 17.6155
17.5 | 1.2356 | 0.08241 | 0.0064 | 14.9933
18 | 1.2147 | 0.09314 | 0.002 | 13.0417
18.5 | 1.1961 | 0.10431 | -0.0035 | 11.4668
19 | 1.1492 | 0.12108 | -0.012 | 9.4912
19.5 | 1.119 | 0.13617 | -0.0206 | 8.2177
20 | 1.0723 | 0.15576 | -0.0321 | 6.8843

## 45. Re 1M Mach 0.25 (1)
BIGFOIL.COM POLAR EXPORT
NACA64A214
NACA64A214 |  |  |  | Cl Max: | 1.192 | at alpha= | 10.5 | deg
JavaFoil+Calcfoil stall+Eppler ext transition |  |  |  | L/D Max: | 110.076 | at alpha= | 5 | deg
Re: | 1000000 |  |  | Cd Min: | 0.0064 | at alpha= | -3 | deg
Mach: | 0.25 |  |  | Cl=0 at alpha= | -1.6191 | deg
|  |  |  | @ Cl=0.1, Cd= | 0.00647
|  |  |  | @ Cl=0.4, Cd= | 0.00671
|  |  |  | @ Cl=0.6, Cd= | 0.0069602
alpha (deg) | Cl | Cd | Cm | Cl/Cd
-14.5 | -0.672 | 0.11857 | -0.007 | -5.669
-14 | -0.699 | 0.10991 | -0.008 | -6.356
-13.5 | -0.719 | 0.10051 | -0.008 | -7.157
-13 | -0.735 | 0.09598 | -0.009 | -7.656
-12.5 | -0.745 | 0.08915 | -0.009 | -8.357
-12 | -0.749 | 0.08289 | -0.01 | -9.033
-11.5 | -0.748 | 0.07677 | -0.011 | -9.746
-11 | -0.742 | 0.07124 | -0.012 | -10.423
-10.5 | -0.734 | 0.06443 | -0.014 | -11.393
-10 | -0.811 | 0.02471 | -0.022 | -32.838
-9.5 | -0.829 | 0.01596 | -0.025 | -51.956
-9 | -0.806 | 0.01439 | -0.026 | -56.018
-8.5 | -0.771 | 0.01357 | -0.027 | -56.852
-8 | -0.738 | 0.01261 | -0.028 | -58.544
-7.5 | -0.692 | 0.01195 | -0.029 | -57.878
-7 | -0.642 | 0.01151 | -0.03 | -55.737
-6.5 | -0.589 | 0.011 | -0.031 | -53.499
-6 | -0.533 | 0.01054 | -0.031 | -50.604
-5.5 | -0.476 | 0.0102 | -0.032 | -46.685
-5 | -0.417 | 0.00987 | -0.033 | -42.286
-4.5 | -0.357 | 0.00959 | -0.034 | -37.263
-4 | -0.296 | 0.00905 | -0.035 | -32.756
-3.5 | -0.235 | 0.00641 | -0.036 | -36.616
-3 | -0.173 | 0.0064 | -0.036 | -26.998
-2.5 | -0.11 | 0.0064 | -0.037 | -17.238
-2 | -0.048 | 0.00642 | -0.038 | -7.45
-1.5 | 0.015 | 0.00643 | -0.039 | 2.316
-1 | 0.078 | 0.00647 | -0.04 | 12.005
-0.5 | 0.14 | 0.00647 | -0.041 | 21.689
0 | 0.203 | 0.00653 | -0.041 | 31.139
0.5 | 0.266 | 0.00658 | -0.042 | 40.43
1 | 0.329 | 0.00663 | -0.043 | 49.538
1.5 | 0.391 | 0.0067 | -0.044 | 58.429
2 | 0.454 | 0.00677 | -0.045 | 67.086
2.5 | 0.515 | 0.00684 | -0.045 | 75.295
3 | 0.577 | 0.00693 | -0.046 | 83.295
3.5 | 0.638 | 0.00701 | -0.047 | 91
4 | 0.699 | 0.00714 | -0.048 | 97.896
4.5 | 0.758 | 0.00726 | -0.049 | 104.452
5 | 0.816 | 0.00742 | -0.049 | 110.076
5.5 | 0.873 | 0.01259 | -0.05 | 69.322
6 | 0.92 | 0.01318 | -0.051 | 69.803
6.5 | 0.969 | 0.01381 | -0.051 | 70.202
7 | 1.016 | 0.01456 | -0.052 | 69.819
7.5 | 1.06 | 0.01528 | -0.053 | 69.365
8 | 1.1 | 0.01602 | -0.053 | 68.703
8.5 | 1.136 | 0.01686 | -0.054 | 67.388
9 | 1.163 | 0.0179 | -0.055 | 64.981
9.5 | 1.182 | 0.01868 | -0.055 | 63.289
10 | 1.191 | 0.02002 | -0.056 | 59.523
10.5 | 1.192 | 0.02149 | -0.056 | 55.472
11 | 1.138 | 0.02972 | -0.053 | 38.284
11.5 | 0.994 | 0.07205 | -0.036 | 13.792
12 | 0.963 | 0.08347 | -0.029 | 11.541
12.5 | 0.938 | 0.08992 | -0.028 | 10.43
13 | 0.906 | 0.09456 | -0.027 | 9.581
13.5 | 0.868 | 0.10472 | -0.027 | 8.286
14 | 0.822 | 0.11395 | -0.027 | 7.217
14.5 | 0.771 | 0.12255 | -0.026 | 6.295
15 | 0.715 | 0.13384 | -0.026 | 5.345
15.5 | 0.655 | 0.14181 | -0.026 | 4.617

## 46. Re 1M Mach 0.25 (2)
BIGFOIL.COM POLAR EXPORT
NACA64A214
NACA64A214 |  |  |  | Cl Max: | 1.2001 | at alpha= | 14 | deg
XFOIL ncrit=9 |  |  |  | L/D Max: | 92.1667 | at alpha= | -1 | deg
Re: | 1000000 |  |  | Cd Min: | 0.18715 | at alpha= | 19 | deg
Mach: | 0.25 |  |  | Cl=0 at alpha= | -1.5403 | deg
|  |  |  | @ Cl=0.1, Cd= | 0.0029112
|  |  |  | @ Cl=0.4, Cd= | 0.0062756
|  |  |  | @ Cl=0.6, Cd= | 0.18715
alpha (deg) | Cl | Cd | Cm | Cl/Cd
-16 | -0.5536 | 0.16939 | -0.009 | -3.2682
-15.5 | -0.5447 | 0.16041 | -0.014 | -3.3957
-15 | -0.5401 | 0.15014 | -0.0186 | -3.5973
-14.5 | -0.5913 | 0.08883 | -0.0483 | -6.6565
-14 | -0.6687 | 0.06572 | -0.0595 | -10.175
-13.5 | -0.7126 | 0.05057 | -0.0661 | -14.0914
-13 | -0.7607 | 0.03679 | -0.0706 | -20.6768
-12.5 | -0.791 | 0.02737 | -0.0723 | -28.9003
-12 | -0.8103 | 0.02078 | -0.072 | -38.9942
-11.5 | -0.825 | 0.01574 | -0.0698 | -52.4142
-11 | -0.8451 | 0.01193 | -0.0644 | -70.8382
-10.5 | -0.8269 | 0.00878 | -0.0637 | -94.18
-10 | -0.7858 | 0.00673 | -0.0645 | -116.7608
-9.5 | -0.733 | 0.00511 | -0.0662 | -143.4442
-9 | -0.6737 | 0.00395 | -0.0685 | -170.557
-8.5 | -0.6106 | 0.00305 | -0.0714 | -200.1967
-8 | -0.5604 | 0.00232 | -0.0718 | -241.5517
-7.5 | -0.5108 | 0.00198 | -0.0712 | -257.9798
-7 | -0.4697 | 0.00169 | -0.0686 | -277.929
-6.5 | -0.426 | 0.00152 | -0.0662 | -280.2632
-6 | -0.3839 | 0.00136 | -0.0635 | -282.2794
-5.5 | -0.3407 | 0.00124 | -0.0608 | -274.7581
-5 | -0.298 | 0.00113 | -0.0581 | -263.7168
-4.5 | -0.2565 | 0.00102 | -0.0551 | -251.4706
-4 | -0.2217 | 0.00085 | -0.0512 | -260.8235
-3.5 | -0.1922 | 0.00067 | -0.0462 | -286.8657
-3 | -0.1476 | 0.00063 | -0.0437 | -234.2857
-2.5 | -0.0973 | 0.00062 | -0.0422 | -156.9355
-2 | -0.0468 | 0.00061 | -0.0407 | -76.7213
-1.5 | 0.0041 | 0.0006 | -0.0393 | 6.8333
-1 | 0.0553 | 0.0006 | -0.038 | 92.1667
0 | 0.1609 | 0.00606 | -0.0364 | 26.5512
1 | 0.267 | 0.00613 | -0.0343 | 43.5563
1.5 | 0.3198 | 0.00617 | -0.0332 | 51.8314
2 | 0.3712 | 0.00623 | -0.0318 | 59.5827
2.5 | 0.4217 | 0.00631 | -0.0301 | 66.8304
3 | 0.4709 | 0.00641 | -0.0282 | 73.4633
3.5 | 0.5203 | 0.00652 | -0.0263 | 79.8006
4 | 0.5688 | 0.00667 | -0.0242 | 85.2774
4.5 | 0.615 | 0.00691 | -0.0216 | 89.0014
5 | 0.653 | 0.00751 | -0.0177 | 86.9507
5.5 | 0.6837 | 0.009 | -0.0133 | 75.9667
6 | 0.7599 | 0.01065 | -0.0192 | 71.3521
6.5 | 0.8558 | 0.01188 | -0.0284 | 72.037
7 | 0.9185 | 0.01292 | -0.0301 | 71.0913
7.5 | 0.9471 | 0.01369 | -0.0246 | 69.1819
8 | 0.9773 | 0.01467 | -0.0196 | 66.619
8.5 | 1.0076 | 0.01582 | -0.0151 | 63.6915
9 | 1.0382 | 0.01711 | -0.011 | 60.678
9.5 | 1.0686 | 0.01854 | -0.0072 | 57.6375
10 | 1.0923 | 0.0205 | -0.0031 | 53.2829
10.5 | 1.1094 | 0.02308 | 0.0012 | 48.0676
11 | 1.1389 | 0.02501 | 0.0039 | 45.5378
11.5 | 1.1606 | 0.02761 | 0.0069 | 42.0355
12 | 1.1788 | 0.03062 | 0.0096 | 38.4977
12.5 | 1.1818 | 0.03508 | 0.0128 | 33.6887
13 | 1.1945 | 0.03899 | 0.0149 | 30.6361
13.5 | 1.1994 | 0.04382 | 0.0166 | 27.3711
14 | 1.2001 | 0.04936 | 0.0175 | 24.3132
14.5 | 1.1993 | 0.05553 | 0.0173 | 21.5973
15 | 1.1793 | 0.06435 | 0.0161 | 18.3263
15.5 | 1.1773 | 0.07169 | 0.0136 | 16.4221
16 | 1.1544 | 0.0824 | 0.0094 | 14.0097
16.5 | 1.1233 | 0.09528 | 0.0036 | 11.7895
17 | 1.0804 | 0.11152 | -0.005 | 9.6879
17.5 | 1.0359 | 0.12945 | -0.0151 | 8.0023
18.5 | 0.5788 | 0.17556 | -0.0272 | 3.2969
19 | 0.5662 | 0.18715 | -0.0314 | 3.0254

## 47. Re 1M Mach 0.50 (1)
BIGFOIL.COM POLAR EXPORT
NACA64A214
NACA64A214 |  |  |  | Cl Max: | 1.186 | at alpha= | 20 | deg
JavaFoil+Calcfoil stall+Eppler ext transition |  |  |  | L/D Max: | 105.797 | at alpha= | 4.5 | deg
Re: | 1000000 |  |  | Cd Min: | 0.00667 | at alpha= | -3 | deg
Mach: | 0.5 |  |  | Cl=0 at alpha= | -1.6214 | deg
|  |  |  | @ Cl=0.1, Cd= | 0.0067393
|  |  |  | @ Cl=0.4, Cd= | 0.0070072
|  |  |  | @ Cl=0.6, Cd= | 0.0073259
alpha (deg) | Cl | Cd | Cm | Cl/Cd
-20 | -1.016 | 0.19663 | -0.006 | -5.165
-19.5 | -0.988 | 0.1903 | -0.006 | -5.194
-19 | -0.962 | 0.18606 | -0.007 | -5.169
-18.5 | -0.935 | 0.17788 | -0.007 | -5.256
-18 | -0.908 | 0.176 | -0.008 | -5.161
-17.5 | -0.879 | 0.17444 | -0.008 | -5.041
-17 | -0.852 | 0.16928 | -0.008 | -5.033
-16.5 | -0.825 | 0.16175 | -0.009 | -5.099
-16 | -0.798 | 0.15886 | -0.009 | -5.023
-15.5 | -0.771 | 0.15325 | -0.01 | -5.03
-15 | -0.742 | 0.14533 | -0.009 | -5.106
-14.5 | -0.715 | 0.13972 | -0.01 | -5.115
-14 | -0.687 | 0.1355 | -0.01 | -5.073
-13.5 | -0.66 | 0.13286 | -0.011 | -4.969
-13 | -0.633 | 0.12497 | -0.011 | -5.065
-12.5 | -0.604 | 0.11963 | -0.011 | -5.05
-12 | -0.577 | 0.11615 | -0.011 | -4.965
-11.5 | -0.549 | 0.1117 | -0.011 | -4.918
-11 | -0.522 | 0.10433 | -0.012 | -5.004
-10.5 | -0.494 | 0.0982 | -0.011 | -5.026
-10 | -0.466 | 0.09887 | -0.012 | -4.713
-9.5 | -0.438 | 0.08875 | -0.012 | -4.941
-9 | -0.411 | 0.08446 | -0.013 | -4.865
-8.5 | -0.383 | 0.06565 | -0.013 | -5.835
-8 | -0.397 | 0.05756 | -0.013 | -6.906
-7.5 | -0.538 | 0.0505 | -0.016 | -10.648
-7 | -0.649 | 0.01427 | -0.033 | -45.521
-6.5 | -0.619 | 0.0132 | -0.034 | -46.908
-6 | -0.579 | 0.01218 | -0.035 | -47.546
-5.5 | -0.523 | 0.01149 | -0.036 | -45.5
-5 | -0.462 | 0.01088 | -0.037 | -42.416
-4.5 | -0.397 | 0.0104 | -0.038 | -38.139
-4 | -0.33 | 0.00997 | -0.039 | -33.069
-3.5 | -0.262 | 0.00672 | -0.04 | -38.916
-3 | -0.193 | 0.00667 | -0.041 | -28.879
-2.5 | -0.123 | 0.00667 | -0.042 | -18.465
-2 | -0.053 | 0.00669 | -0.043 | -7.982
-1.5 | 0.017 | 0.00673 | -0.043 | 2.474
-1 | 0.087 | 0.00673 | -0.044 | 12.904
-0.5 | 0.157 | 0.00678 | -0.045 | 23.139
0 | 0.227 | 0.00684 | -0.046 | 33.199
0.5 | 0.297 | 0.00688 | -0.047 | 43.233
1 | 0.367 | 0.00697 | -0.048 | 52.743
1.5 | 0.438 | 0.00705 | -0.049 | 62.023
2 | 0.508 | 0.00717 | -0.05 | 70.746
2.5 | 0.576 | 0.00728 | -0.051 | 79.016
3 | 0.644 | 0.00741 | -0.052 | 86.998
3.5 | 0.712 | 0.00754 | -0.053 | 94.412
4 | 0.779 | 0.00773 | -0.054 | 100.67
4.5 | 0.843 | 0.00796 | -0.054 | 105.797
5 | 0.892 | 0.01388 | -0.055 | 64.243
5.5 | 0.946 | 0.01478 | -0.055 | 63.999
6 | 0.993 | 0.01577 | -0.056 | 62.997
6.5 | 1.031 | 0.01689 | -0.057 | 61.013
7 | 1.052 | 0.01815 | -0.058 | 57.961
7.5 | 1.045 | 0.01971 | -0.058 | 53.009
8 | 0.8 | 0.05734 | -0.022 | 13.956
8.5 | 0.561 | 0.0624 | -0.025 | 8.988
9 | 0.588 | 0.07324 | -0.025 | 8.027
9.5 | 0.615 | 0.09479 | -0.026 | 6.492
10 | 0.643 | 0.09736 | -0.027 | 6.6
10.5 | 0.67 | 0.09668 | -0.027 | 6.928
11 | 0.698 | 0.10878 | -0.03 | 6.417
11.5 | 0.725 | 0.11364 | -0.03 | 6.379
12 | 0.752 | 0.11697 | -0.031 | 6.429
12.5 | 0.779 | 0.12262 | -0.032 | 6.356
13 | 0.807 | 0.1227 | -0.034 | 6.581
13.5 | 0.834 | 0.12947 | -0.034 | 6.444
14 | 0.861 | 0.13317 | -0.035 | 6.466
14.5 | 0.889 | 0.14357 | -0.037 | 6.195
15 | 0.916 | 0.15102 | -0.038 | 6.068
15.5 | 0.943 | 0.15133 | -0.038 | 6.232
16 | 0.97 | 0.15681 | -0.039 | 6.185
16.5 | 0.998 | 0.1664 | -0.041 | 6
17 | 1.025 | 0.16569 | -0.042 | 6.188
17.5 | 1.052 | 0.17274 | -0.042 | 6.089
18 | 1.078 | 0.17736 | -0.043 | 6.079
18.5 | 1.105 | 0.18519 | -0.043 | 5.966
19 | 1.134 | 0.18828 | -0.045 | 6.022
19.5 | 1.16 | 0.19269 | -0.046 | 6.019
20 | 1.186 | 0.20337 | -0.046 | 5.831

## 48. Re 1M Mach 0.50 (2)
BIGFOIL.COM POLAR EXPORT
NACA64A214
NACA64A214 |  |  |  | Cl Max: | 1.0219 | at alpha= | 10 | deg
XFOIL ncrit=9 |  |  |  | L/D Max: | 86.4444 | at alpha= | 4.5 | deg
Re: | 1000000 |  |  | Cd Min: | 0.16857 | at alpha= | 15 | deg
Mach: | 0.5 |  |  | Cl=0 at alpha= | -99 | deg
|  |  |  | @ Cl=0.1, Cd= | 0.0065
|  |  |  | @ Cl=0.4, Cd= | 0.0067177
|  |  |  | @ Cl=0.6, Cd= | 0.0071702
alpha (deg) | Cl | Cd | Cm | Cl/Cd
0 | 0.171 | 0.0065 | -0.0384 | 26.3077
0.5 | 0.231 | 0.00651 | -0.037 | 35.4839
1 | 0.291 | 0.00656 | -0.0357 | 44.3598
1.5 | 0.3503 | 0.00664 | -0.0341 | 52.756
2 | 0.4079 | 0.00673 | -0.0321 | 60.6092
2.5 | 0.4646 | 0.00682 | -0.0298 | 68.1232
3 | 0.5178 | 0.00692 | -0.0266 | 74.8266
3.5 | 0.571 | 0.00706 | -0.0233 | 80.8782
4 | 0.621 | 0.00725 | -0.0193 | 85.6552
4.5 | 0.6613 | 0.00765 | -0.0134 | 86.4444
5 | 0.6762 | 0.00938 | -0.0041 | 72.0896
5.5 | 0.7094 | 0.01134 | 0.0004 | 62.5573
6 | 0.7733 | 0.0129 | -0.0008 | 59.9457
6.5 | 0.8679 | 0.01439 | -0.0074 | 60.3127
7 | 0.9185 | 0.01639 | -0.0054 | 56.0403
7.5 | 0.9453 | 0.0186 | 0.0002 | 50.8226
8 | 0.9704 | 0.02121 | 0.0053 | 45.752
8.5 | 0.9863 | 0.02467 | 0.0105 | 39.9797
9 | 1.0066 | 0.02816 | 0.0151 | 35.7457
9.5 | 1.0202 | 0.0324 | 0.0197 | 31.4877
10 | 1.0219 | 0.03794 | 0.0237 | 26.9346
10.5 | 1.0139 | 0.04475 | 0.0258 | 22.657
11 | 0.9914 | 0.05357 | 0.0253 | 18.5066
11.5 | 0.9594 | 0.0644 | 0.0225 | 14.8975
12 | 0.9246 | 0.0769 | 0.0168 | 12.0234
12.5 | 0.8856 | 0.09176 | 0.0084 | 9.6513
13 | 0.8466 | 0.10845 | -0.0015 | 7.8064
13.5 | 0.8036 | 0.127 | -0.0113 | 6.3276
14 | 0.78 | 0.14277 | -0.0196 | 5.4633
14.5 | 0.7722 | 0.15614 | -0.0267 | 4.9456
15 | 0.7715 | 0.16857 | -0.0332 | 4.5767

## 49. Re 2M Mach 0.00 (1)
BIGFOIL.COM POLAR EXPORT
NACA64A214
NACA64A214 |  |  |  | Cl Max: | 1.262 | at alpha= | 12 | deg
JavaFoil+Calcfoil stall+Eppler ext transition |  |  |  | L/D Max: | 124.126 | at alpha= | 5 | deg
Re: | 2000000 |  |  | Cd Min: | 0.00568 | at alpha= | -3 | deg
Mach: | 0 |  |  | Cl=0 at alpha= | -1.6167 | deg
|  |  |  | @ Cl=0.1, Cd= | 0.0057482
|  |  |  | @ Cl=0.4, Cd= | 0.0059441
|  |  |  | @ Cl=0.6, Cd= | 0.0061317
alpha (deg) | Cl | Cd | Cm | Cl/Cd
-17 | -0.814 | 0.13112 | -0.007 | -6.209
-16.5 | -0.829 | 0.1224 | -0.007 | -6.773
-16 | -0.842 | 0.1157 | -0.008 | -7.276
-15.5 | -0.85 | 0.10972 | -0.008 | -7.749
-15 | -0.855 | 0.1019 | -0.009 | -8.396
-14.5 | -0.857 | 0.09538 | -0.01 | -8.989
-14 | -0.858 | 0.08849 | -0.011 | -9.698
-13.5 | -0.861 | 0.07863 | -0.012 | -10.952
-13 | -0.918 | 0.04212 | -0.016 | -21.801
-12.5 | -0.951 | 0.02553 | -0.018 | -37.245
-12 | -0.954 | 0.01988 | -0.02 | -47.996
-11.5 | -0.945 | 0.01725 | -0.021 | -54.798
-11 | -0.935 | 0.01487 | -0.022 | -62.882
-10.5 | -0.911 | 0.01388 | -0.023 | -65.637
-10 | -0.882 | 0.0131 | -0.024 | -67.29
-9.5 | -0.85 | 0.01123 | -0.025 | -75.726
-9 | -0.816 | 0.01153 | -0.026 | -70.778
-8.5 | -0.773 | 0.01101 | -0.026 | -70.169
-8 | -0.727 | 0.01053 | -0.027 | -69.025
-7.5 | -0.678 | 0.01012 | -0.028 | -66.971
-7 | -0.627 | 0.00978 | -0.029 | -64.105
-6.5 | -0.574 | 0.00944 | -0.03 | -60.785
-6 | -0.519 | 0.00914 | -0.03 | -56.765
-5.5 | -0.463 | 0.00888 | -0.031 | -52.111
-5 | -0.405 | 0.00862 | -0.032 | -47.014
-4.5 | -0.346 | 0.00838 | -0.033 | -41.365
-4 | -0.287 | 0.00571 | -0.034 | -50.279
-3.5 | -0.227 | 0.00569 | -0.034 | -39.944
-3 | -0.167 | 0.00568 | -0.035 | -29.432
-2.5 | -0.107 | 0.00568 | -0.036 | -18.809
-2 | -0.046 | 0.00571 | -0.037 | -8.1
-1.5 | 0.014 | 0.00573 | -0.038 | 2.517
-1 | 0.075 | 0.00574 | -0.038 | 13.094
-0.5 | 0.136 | 0.00576 | -0.039 | 23.589
0 | 0.197 | 0.00579 | -0.04 | 33.971
0.5 | 0.257 | 0.00584 | -0.041 | 44.091
1 | 0.318 | 0.00588 | -0.042 | 54.098
1.5 | 0.379 | 0.00592 | -0.042 | 64.059
2 | 0.44 | 0.00599 | -0.043 | 73.381
2.5 | 0.499 | 0.00604 | -0.044 | 82.67
3 | 0.559 | 0.00609 | -0.045 | 91.727
3.5 | 0.618 | 0.00615 | -0.046 | 100.487
4 | 0.677 | 0.00623 | -0.046 | 108.7
4.5 | 0.735 | 0.00628 | -0.047 | 117.089
5 | 0.792 | 0.00638 | -0.048 | 124.126
5.5 | 0.847 | 0.01056 | -0.049 | 80.242
6 | 0.902 | 0.01119 | -0.049 | 80.596
6.5 | 0.954 | 0.01168 | -0.05 | 81.679
7 | 1.004 | 0.01219 | -0.051 | 82.379
7.5 | 1.047 | 0.0127 | -0.051 | 82.398
8 | 1.087 | 0.01329 | -0.052 | 81.807
8.5 | 1.128 | 0.01389 | -0.053 | 81.194
9 | 1.162 | 0.01465 | -0.053 | 79.339
9.5 | 1.192 | 0.01533 | -0.054 | 77.746
10 | 1.217 | 0.0161 | -0.054 | 75.58
10.5 | 1.238 | 0.01679 | -0.055 | 73.731
11 | 1.252 | 0.01749 | -0.056 | 71.616
11.5 | 1.261 | 0.01861 | -0.056 | 67.745
12 | 1.262 | 0.02007 | -0.056 | 62.897
12.5 | 1.259 | 0.02162 | -0.057 | 58.224
13 | 1.251 | 0.02334 | -0.057 | 53.588
13.5 | 1.233 | 0.02621 | -0.057 | 47.037
14 | 1.205 | 0.03074 | -0.057 | 39.205
14.5 | 1.168 | 0.03809 | -0.056 | 30.666
15 | 1.041 | 0.08687 | -0.044 | 11.982
15.5 | 1.003 | 0.10359 | -0.039 | 9.685
16 | 0.977 | 0.11397 | -0.037 | 8.571
16.5 | 0.953 | 0.12159 | -0.037 | 7.834
17 | 0.927 | 0.13013 | -0.036 | 7.123

## 50. Re 2M Mach 0.00 (2)
BIGFOIL.COM POLAR EXPORT
NACA64A214
NACA64A214 |  |  |  | Cl Max: | 1.4646 | at alpha= | 17.5 | deg
XFOIL ncrit=9 |  |  |  | L/D Max: | 95.5537 | at alpha= | 4 | deg
Re: | 2000000 |  |  | Cd Min: | 0.15221 | at alpha= | -20 | deg
Mach: | 0 |  |  | Cl=0 at alpha= | -1.5264 | deg
|  |  |  | @ Cl=0.1, Cd= | 0.0049422
|  |  |  | @ Cl=0.4, Cd= | 0.0052334
|  |  |  | @ Cl=0.6, Cd= | 0.0067648
alpha (deg) | Cl | Cd | Cm | Cl/Cd
-20 | -0.8842 | 0.15221 | -0.0055 | -5.8091
-19.5 | -0.9741 | 0.12382 | -0.0209 | -7.8671
-19 | -0.9977 | 0.11061 | -0.0281 | -9.02
-18.5 | -1.1491 | 0.07535 | -0.0479 | -15.2502
-18 | -1.1313 | 0.07056 | -0.0507 | -16.0332
-17.5 | -1.1677 | 0.05837 | -0.0568 | -20.0051
-17 | -1.1917 | 0.04919 | -0.0605 | -24.2265
-16.5 | -1.1982 | 0.04287 | -0.0623 | -27.9496
-16 | -1.2322 | 0.03437 | -0.0631 | -35.851
-15.5 | -1.2249 | 0.03044 | -0.0627 | -40.2398
-15 | -1.2016 | 0.02814 | -0.0622 | -42.7008
-14.5 | -1.191 | 0.025 | -0.0604 | -47.64
-14 | -1.1692 | 0.02302 | -0.0586 | -50.7906
-13.5 | -1.1507 | 0.02114 | -0.0555 | -54.4324
-13 | -1.1341 | 0.01965 | -0.0509 | -57.715
-12 | -1.0591 | 0.01742 | -0.0478 | -60.7979
-11.5 | -1.0084 | 0.01619 | -0.0486 | -62.2854
-11 | -0.9551 | 0.01456 | -0.0501 | -65.5975
-10.5 | -0.9025 | 0.01336 | -0.051 | -67.5524
-10 | -0.8491 | 0.01268 | -0.0515 | -66.9637
-9.5 | -0.7966 | 0.01198 | -0.0517 | -66.4942
-9 | -0.7413 | 0.01139 | -0.0524 | -65.0834
-8.5 | -0.6817 | 0.01078 | -0.0541 | -63.2375
-8 | -0.6213 | 0.01005 | -0.0559 | -61.8209
-7.5 | -0.5639 | 0.0096 | -0.0569 | -58.7396
-7 | -0.5101 | 0.00913 | -0.057 | -55.8708
-6.5 | -0.4577 | 0.00879 | -0.0567 | -52.0705
-6 | -0.408 | 0.00842 | -0.0557 | -48.4561
-5.5 | -0.3592 | 0.00812 | -0.0545 | -44.2365
-5 | -0.3117 | 0.00779 | -0.053 | -40.0128
-4.5 | -0.2643 | 0.00748 | -0.0515 | -35.3342
-4 | -0.22 | 0.00702 | -0.0493 | -31.339
-3.5 | -0.1789 | 0.00642 | -0.0465 | -27.866
-3 | -0.1427 | 0.00561 | -0.0428 | -25.4367
-2 | -0.0485 | 0.00508 | -0.0393 | -9.5472
-1.5 | 0.0027 | 0.005 | -0.0384 | 0.54
-1 | 0.054 | 0.00496 | -0.0374 | 10.8871
-0.5 | 0.1056 | 0.00494 | -0.0365 | 21.3765
0 | 0.1576 | 0.00495 | -0.0357 | 31.8384
0.5 | 0.2094 | 0.00498 | -0.0349 | 42.0482
1 | 0.2611 | 0.00502 | -0.034 | 52.012
1.5 | 0.3128 | 0.00507 | -0.0332 | 61.6963
2 | 0.3643 | 0.00514 | -0.0323 | 70.8755
2.5 | 0.414 | 0.00527 | -0.031 | 78.5579
3 | 0.4647 | 0.00539 | -0.03 | 86.2152
3.5 | 0.5148 | 0.00554 | -0.0289 | 92.9242
4 | 0.5609 | 0.00587 | -0.027 | 95.5537
4.5 | 0.5969 | 0.00668 | -0.0233 | 89.3563
5 | 0.6331 | 0.00767 | -0.0199 | 82.5424
5.5 | 0.6757 | 0.00861 | -0.018 | 78.4785
6 | 0.7294 | 0.00928 | -0.0184 | 78.5991
6.5 | 0.7965 | 0.00991 | -0.0219 | 80.3734
7 | 0.8662 | 0.0104 | -0.0258 | 83.2885
7.5 | 0.9425 | 0.01093 | -0.0312 | 86.2306
8 | 1.0226 | 0.0117 | -0.0374 | 87.4017
8.5 | 1.0555 | 0.01245 | -0.0333 | 84.7791
9 | 1.0901 | 0.01298 | -0.0296 | 83.9831
9.5 | 1.1258 | 0.01364 | -0.0263 | 82.5367
10 | 1.1567 | 0.0146 | -0.0224 | 79.226
10.5 | 1.1884 | 0.0156 | -0.019 | 76.1795
11 | 1.226 | 0.01633 | -0.0167 | 75.0765
11.5 | 1.2579 | 0.01742 | -0.0138 | 72.2101
12 | 1.2885 | 0.01866 | -0.011 | 69.0514
12.5 | 1.312 | 0.02041 | -0.0077 | 64.2822
13 | 1.3371 | 0.02215 | -0.0049 | 60.3657
13.5 | 1.3622 | 0.02398 | -0.0024 | 56.8057
14 | 1.387 | 0.02591 | -0.0003 | 53.5315
14.5 | 1.4115 | 0.02795 | 0.0016 | 50.5009
15 | 1.4286 | 0.03068 | 0.0036 | 46.5645
15.5 | 1.4482 | 0.0333 | 0.0052 | 43.4895
16 | 1.4503 | 0.03765 | 0.0071 | 38.5206
16.5 | 1.4509 | 0.04244 | 0.0084 | 34.1871
17 | 1.4516 | 0.04755 | 0.009 | 30.5279
17.5 | 1.4646 | 0.05159 | 0.0089 | 28.3892
18 | 1.4573 | 0.05819 | 0.0084 | 25.0438
18.5 | 1.4617 | 0.06366 | 0.0074 | 22.961
19 | 1.4348 | 0.07362 | 0.005 | 19.4893
19.5 | 1.435 | 0.08023 | 0.0028 | 17.8861
20 | 1.4318 | 0.08761 | 0.0002 | 16.3429

## 51. Re 2M Mach 0.10 (1)
BIGFOIL.COM POLAR EXPORT
NACA64A214
NACA64A214 |  |  |  | Cl Max: | 1.252 | at alpha= | 11.5 | deg
JavaFoil+Calcfoil stall+Eppler ext transition |  |  |  | L/D Max: | 123.931 | at alpha= | 5 | deg
Re: | 2000000 |  |  | Cd Min: | 0.00569 | at alpha= | -3 | deg
Mach: | 0.1 |  |  | Cl=0 at alpha= | -1.6147 | deg
|  |  |  | @ Cl=0.1, Cd= | 0.0057639
|  |  |  | @ Cl=0.4, Cd= | 0.0059656
|  |  |  | @ Cl=0.6, Cd= | 0.0061386
alpha (deg) | Cl | Cd | Cm | Cl/Cd
-17 | -0.778 | 0.13494 | -0.007 | -5.767
-16.5 | -0.797 | 0.12484 | -0.007 | -6.387
-16 | -0.813 | 0.11809 | -0.008 | -6.884
-15.5 | -0.825 | 0.11221 | -0.008 | -7.351
-15 | -0.833 | 0.10449 | -0.009 | -7.971
-14.5 | -0.837 | 0.09791 | -0.009 | -8.548
-14 | -0.84 | 0.09139 | -0.01 | -9.191
-13.5 | -0.842 | 0.08356 | -0.011 | -10.074
-13 | -0.846 | 0.07301 | -0.013 | -11.581
-12.5 | -0.92 | 0.0324 | -0.018 | -28.383
-12 | -0.939 | 0.02173 | -0.02 | -43.224
-11.5 | -0.936 | 0.018 | -0.021 | -52.016
-11 | -0.929 | 0.01533 | -0.022 | -60.608
-10.5 | -0.908 | 0.0141 | -0.023 | -64.42
-10 | -0.88 | 0.01331 | -0.024 | -66.135
-9.5 | -0.849 | 0.01251 | -0.025 | -67.865
-9 | -0.817 | 0.0117 | -0.026 | -69.826
-8.5 | -0.774 | 0.01107 | -0.027 | -69.961
-8 | -0.729 | 0.01057 | -0.027 | -68.906
-7.5 | -0.68 | 0.0102 | -0.028 | -66.657
-7 | -0.629 | 0.00981 | -0.029 | -64.134
-6.5 | -0.576 | 0.00947 | -0.03 | -60.824
-6 | -0.521 | 0.00916 | -0.031 | -56.889
-5.5 | -0.465 | 0.00891 | -0.031 | -52.138
-5 | -0.407 | 0.00867 | -0.032 | -46.946
-4.5 | -0.348 | 0.0084 | -0.033 | -41.444
-4 | -0.289 | 0.00571 | -0.034 | -50.511
-3.5 | -0.229 | 0.0057 | -0.035 | -40.076
-3 | -0.168 | 0.00569 | -0.035 | -29.53
-2.5 | -0.107 | 0.00571 | -0.036 | -18.807
-2 | -0.047 | 0.00572 | -0.037 | -8.128
-1.5 | 0.014 | 0.00573 | -0.038 | 2.528
-1 | 0.076 | 0.00576 | -0.039 | 13.118
-0.5 | 0.137 | 0.00577 | -0.039 | 23.683
0 | 0.198 | 0.00582 | -0.04 | 33.995
0.5 | 0.259 | 0.00584 | -0.041 | 44.286
1 | 0.32 | 0.00589 | -0.042 | 54.299
1.5 | 0.381 | 0.00595 | -0.043 | 64.051
2 | 0.442 | 0.006 | -0.043 | 73.665
2.5 | 0.502 | 0.00604 | -0.044 | 82.977
3 | 0.562 | 0.0061 | -0.045 | 92.053
3.5 | 0.621 | 0.00616 | -0.046 | 100.84
4 | 0.681 | 0.00625 | -0.047 | 108.858
4.5 | 0.739 | 0.00631 | -0.047 | 117.045
5 | 0.796 | 0.00642 | -0.048 | 123.931
5.5 | 0.851 | 0.01063 | -0.049 | 80.108
6 | 0.906 | 0.01123 | -0.05 | 80.606
6.5 | 0.958 | 0.01174 | -0.05 | 81.598
7 | 1.008 | 0.01229 | -0.051 | 82.065
7.5 | 1.049 | 0.01284 | -0.052 | 81.669
8 | 1.09 | 0.01341 | -0.052 | 81.312
8.5 | 1.13 | 0.01402 | -0.053 | 80.596
9 | 1.164 | 0.0148 | -0.053 | 78.627
9.5 | 1.192 | 0.0155 | -0.054 | 76.926
10 | 1.216 | 0.0163 | -0.055 | 74.585
10.5 | 1.235 | 0.01703 | -0.055 | 72.497
11 | 1.247 | 0.01782 | -0.056 | 69.956
11.5 | 1.252 | 0.01907 | -0.056 | 65.631
12 | 1.251 | 0.02049 | -0.057 | 61.035
12.5 | 1.244 | 0.02206 | -0.057 | 56.394
13 | 1.231 | 0.02411 | -0.057 | 51.06
13.5 | 1.205 | 0.02783 | -0.057 | 43.304
14 | 1.164 | 0.03539 | -0.056 | 32.879
14.5 | 1.059 | 0.06911 | -0.048 | 15.322
15 | 0.992 | 0.09928 | -0.039 | 9.989
15.5 | 0.963 | 0.10954 | -0.037 | 8.788
16 | 0.936 | 0.11848 | -0.036 | 7.899
16.5 | 0.908 | 0.12582 | -0.035 | 7.219

## 52. Re 2M Mach 0.10 (2)
BIGFOIL.COM POLAR EXPORT
NACA64A214
NACA64A214 |  |  |  | Cl Max: | 1.4463 | at alpha= | 17.5 | deg
XFOIL ncrit=9 |  |  |  | L/D Max: | 95.4915 | at alpha= | 4 | deg
Re: | 2000000 |  |  | Cd Min: | 0.12703 | at alpha= | -19 | deg
Mach: | 0.1 |  |  | Cl=0 at alpha= | -1.5223 | deg
|  |  |  | @ Cl=0.1, Cd= | 0.0049523
|  |  |  | @ Cl=0.4, Cd= | 0.0052385
|  |  |  | @ Cl=0.6, Cd= | 0.0067522
alpha (deg) | Cl | Cd | Cm | Cl/Cd
-19 | -0.9277 | 0.12703 | -0.0202 | -7.303
-18.5 | -1.0546 | 0.09409 | -0.0384 | -11.2084
-17.5 | -1.1109 | 0.06858 | -0.0529 | -16.1986
-17 | -1.1401 | 0.05744 | -0.0586 | -19.8485
-16.5 | -1.166 | 0.04806 | -0.0623 | -24.2613
-16 | -1.201 | 0.03881 | -0.0645 | -30.9456
-15.5 | -1.2027 | 0.03367 | -0.0648 | -35.7202
-15 | -1.1859 | 0.03057 | -0.0645 | -38.7929
-14.5 | -1.1791 | 0.02685 | -0.0631 | -43.9143
-14 | -1.1597 | 0.02447 | -0.0614 | -47.3927
-13.5 | -1.1422 | 0.02227 | -0.0587 | -51.2887
-13 | -1.1254 | 0.02049 | -0.0548 | -54.9244
-12.5 | -1.1104 | 0.01936 | -0.049 | -57.3554
-12 | -1.0606 | 0.01798 | -0.0499 | -58.9878
-11.5 | -1.0114 | 0.01662 | -0.0504 | -60.8544
-11 | -0.9576 | 0.01509 | -0.0518 | -63.4592
-10.5 | -0.9061 | 0.01364 | -0.0524 | -66.4296
-10 | -0.8528 | 0.0129 | -0.0528 | -66.1085
-9.5 | -0.8005 | 0.01214 | -0.0528 | -65.939
-9 | -0.7454 | 0.01152 | -0.0533 | -64.7049
-8.5 | -0.6852 | 0.011 | -0.0549 | -62.2909
-8 | -0.6249 | 0.01014 | -0.0566 | -61.6272
-7.5 | -0.5672 | 0.00966 | -0.0575 | -58.7164
-7 | -0.5128 | 0.00919 | -0.0576 | -55.7998
-6.5 | -0.4603 | 0.00882 | -0.0572 | -52.1882
-6 | -0.4102 | 0.00846 | -0.0562 | -48.487
-5 | -0.3131 | 0.00783 | -0.0535 | -39.9872
-4.5 | -0.2655 | 0.00751 | -0.0519 | -35.3529
-4 | -0.2207 | 0.00706 | -0.0497 | -31.2606
-3.5 | -0.1795 | 0.00646 | -0.0469 | -27.7864
-3 | -0.1431 | 0.00564 | -0.0432 | -25.3723
-2.5 | -0.0998 | 0.0052 | -0.0406 | -19.1923
-2 | -0.0493 | 0.00509 | -0.0395 | -9.6857
-1.5 | 0.0023 | 0.00502 | -0.0385 | 0.45817
-1 | 0.054 | 0.00497 | -0.0376 | 10.8652
-0.5 | 0.1059 | 0.00495 | -0.0367 | 21.3939
0 | 0.1581 | 0.00496 | -0.0358 | 31.875
0.5 | 0.2103 | 0.00498 | -0.035 | 42.2289
1 | 0.2623 | 0.00502 | -0.0341 | 52.251
1.5 | 0.3143 | 0.00508 | -0.0333 | 61.8701
2 | 0.3659 | 0.00515 | -0.0323 | 71.0485
2.5 | 0.416 | 0.00528 | -0.0311 | 78.7879
3 | 0.4669 | 0.00541 | -0.03 | 86.3031
3.5 | 0.5173 | 0.00556 | -0.0289 | 93.0396
4 | 0.5634 | 0.0059 | -0.0269 | 95.4915
4.5 | 0.5992 | 0.00673 | -0.0231 | 89.0342
5 | 0.6352 | 0.00773 | -0.0196 | 82.1734
5.5 | 0.6784 | 0.00866 | -0.0177 | 78.3372
6 | 0.7324 | 0.00936 | -0.0181 | 78.2479
6.5 | 0.8 | 0.00998 | -0.0215 | 80.1603
7 | 0.8691 | 0.0105 | -0.0252 | 82.7714
7.5 | 0.9456 | 0.01102 | -0.0305 | 85.8076
8.5 | 1.0561 | 0.01254 | -0.0317 | 84.2185
9 | 1.0917 | 0.0131 | -0.0281 | 83.3359
9.5 | 1.1273 | 0.01381 | -0.0247 | 81.6293
10 | 1.1562 | 0.01493 | -0.0205 | 77.4414
10.5 | 1.19 | 0.01586 | -0.0174 | 75.0315
11 | 1.2273 | 0.01666 | -0.015 | 73.6675
11.5 | 1.2588 | 0.01785 | -0.012 | 70.521
12 | 1.2877 | 0.01925 | -0.009 | 66.8935
12.5 | 1.3058 | 0.02145 | -0.0051 | 60.8765
13 | 1.3366 | 0.02291 | -0.0029 | 58.3413
13.5 | 1.3601 | 0.02495 | -0.0003 | 54.513
14 | 1.3836 | 0.02708 | 0.0019 | 51.0931
14.5 | 1.4074 | 0.0293 | 0.0038 | 48.0341
15 | 1.4228 | 0.0323 | 0.0058 | 44.0495
15.5 | 1.439 | 0.03537 | 0.0074 | 40.6842
16 | 1.4304 | 0.04096 | 0.0093 | 34.9219
16.5 | 1.4284 | 0.04635 | 0.0101 | 30.8177
17 | 1.4371 | 0.0509 | 0.0103 | 28.2338
17.5 | 1.4463 | 0.05562 | 0.01 | 26.0032
18 | 1.4335 | 0.06322 | 0.0089 | 22.6748
18.5 | 1.4335 | 0.0696 | 0.0073 | 20.5963
19 | 1.3978 | 0.08129 | 0.0037 | 17.1952
19.5 | 1.3933 | 0.08906 | 0.0008 | 15.6445
20 | 1.3813 | 0.09825 | -0.0031 | 14.059

## 53. Re 2M Mach 0.25 (1)
BIGFOIL.COM POLAR EXPORT
NACA64A214
NACA64A214 |  |  |  | Cl Max: | 1.202 | at alpha= | 10.5 | deg
JavaFoil+Calcfoil stall+Eppler ext transition |  |  |  | L/D Max: | 124.533 | at alpha= | 5 | deg
Re: | 2000000 |  |  | Cd Min: | 0.00575 | at alpha= | -3 | deg
Mach: | 0.25 |  |  | Cl=0 at alpha= | -1.6191 | deg
|  |  |  | @ Cl=0.1, Cd= | 0.0058042
|  |  |  | @ Cl=0.4, Cd= | 0.0060343
|  |  |  | @ Cl=0.6, Cd= | 0.0062064
alpha (deg) | Cl | Cd | Cm | Cl/Cd
-15.5 | -0.607 | 0.12277 | -0.007 | -4.947
-15 | -0.643 | 0.11749 | -0.007 | -5.47
-14.5 | -0.673 | 0.11057 | -0.008 | -6.09
-14 | -0.7 | 0.10254 | -0.009 | -6.828
-13.5 | -0.721 | 0.09589 | -0.009 | -7.524
-13 | -0.738 | 0.08909 | -0.01 | -8.284
-12.5 | -0.749 | 0.08273 | -0.011 | -9.053
-12 | -0.756 | 0.07585 | -0.012 | -9.961
-11.5 | -0.762 | 0.06668 | -0.014 | -11.428
-11 | -0.858 | 0.02261 | -0.021 | -37.972
-10.5 | -0.873 | 0.01627 | -0.023 | -53.638
-10 | -0.863 | 0.01456 | -0.024 | -59.261
-9.5 | -0.841 | 0.01351 | -0.025 | -62.194
-9 | -0.811 | 0.01262 | -0.026 | -64.31
-8.5 | -0.781 | 0.01176 | -0.027 | -66.44
-8 | -0.738 | 0.0111 | -0.028 | -66.535
-7.5 | -0.692 | 0.01059 | -0.029 | -65.329
-7 | -0.642 | 0.01012 | -0.03 | -63.385
-6.5 | -0.589 | 0.00976 | -0.031 | -60.32
-6 | -0.533 | 0.00938 | -0.031 | -56.883
-5.5 | -0.476 | 0.0091 | -0.032 | -52.344
-5 | -0.418 | 0.00886 | -0.033 | -47.14
-4.5 | -0.357 | 0.00861 | -0.034 | -41.512
-4 | -0.296 | 0.0081 | -0.035 | -36.582
-3.5 | -0.235 | 0.00576 | -0.036 | -40.78
-3 | -0.173 | 0.00575 | -0.036 | -30.053
-2.5 | -0.11 | 0.00576 | -0.037 | -19.165
-2 | -0.048 | 0.00577 | -0.038 | -8.283
-1.5 | 0.015 | 0.00578 | -0.039 | 2.575
-1 | 0.078 | 0.00579 | -0.04 | 13.405
-0.5 | 0.14 | 0.00583 | -0.041 | 24.093
0 | 0.203 | 0.00586 | -0.041 | 34.696
0.5 | 0.266 | 0.00591 | -0.042 | 44.991
1 | 0.329 | 0.00595 | -0.043 | 55.245
1.5 | 0.391 | 0.00603 | -0.044 | 64.945
2 | 0.454 | 0.00606 | -0.045 | 74.873
2.5 | 0.515 | 0.00609 | -0.045 | 84.588
3 | 0.577 | 0.00618 | -0.046 | 93.381
3.5 | 0.638 | 0.00625 | -0.047 | 102.09
4 | 0.699 | 0.00636 | -0.048 | 109.942
4.5 | 0.758 | 0.00641 | -0.049 | 118.371
5 | 0.816 | 0.00656 | -0.049 | 124.533
5.5 | 0.873 | 0.01101 | -0.05 | 79.257
6 | 0.927 | 0.0117 | -0.051 | 79.25
6.5 | 0.98 | 0.01224 | -0.052 | 80.026
7 | 1.021 | 0.01285 | -0.052 | 79.424
7.5 | 1.064 | 0.01347 | -0.053 | 78.998
8 | 1.104 | 0.01412 | -0.053 | 78.193
8.5 | 1.14 | 0.01484 | -0.054 | 76.819
9 | 1.168 | 0.01573 | -0.055 | 74.206
9.5 | 1.188 | 0.01658 | -0.055 | 71.632
10 | 1.199 | 0.01759 | -0.056 | 68.195
10.5 | 1.202 | 0.01873 | -0.057 | 64.151
11 | 1.194 | 0.01998 | -0.057 | 59.743
11.5 | 1.177 | 0.02152 | -0.057 | 54.7
12 | 1.143 | 0.02474 | -0.057 | 46.185
12.5 | 1.032 | 0.04695 | -0.051 | 21.977
13 | 0.92 | 0.08468 | -0.037 | 10.866
13.5 | 0.874 | 0.09527 | -0.034 | 9.176
14 | 0.826 | 0.10452 | -0.032 | 7.905
14.5 | 0.774 | 0.11145 | -0.03 | 6.941
15 | 0.717 | 0.12247 | -0.029 | 5.851
15.5 | 0.656 | 0.12969 | -0.029 | 5.058

## 54. Re 2M Mach 0.25 (2)
BIGFOIL.COM POLAR EXPORT
NACA64A214
NACA64A214 |  |  |  | Cl Max: | 1.3567 | at alpha= | 14.5 | deg
XFOIL ncrit=9 |  |  |  | L/D Max: | 95.8306 | at alpha= | 4 | deg
Re: | 2000000 |  |  | Cd Min: | 0.19961 | at alpha= | -18 | deg
Mach: | 0.25 |  |  | Cl=0 at alpha= | -1.5076 | deg
|  |  |  | @ Cl=0.1, Cd= | 0.0050413
|  |  |  | @ Cl=0.4, Cd= | 0.005293
|  |  |  | @ Cl=0.6, Cd= | 0.0066978
alpha (deg) | Cl | Cd | Cm | Cl/Cd
-18 | -0.6083 | 0.19961 | 0.0084 | -3.0474
-17.5 | -0.6007 | 0.18937 | 0.0036 | -3.1721
-17 | -0.5965 | 0.17844 | -0.0013 | -3.3429
-16.5 | -0.8394 | 0.11056 | -0.0331 | -7.5923
-16 | -0.9118 | 0.08815 | -0.0456 | -10.3437
-15.5 | -0.9388 | 0.07441 | -0.054 | -12.6166
-15 | -0.9842 | 0.05955 | -0.0631 | -16.5273
-14.5 | -1.0261 | 0.04774 | -0.0688 | -21.4935
-14 | -1.0482 | 0.03951 | -0.0713 | -26.53
-13.5 | -1.0494 | 0.03414 | -0.0716 | -30.7381
-13 | -1.0559 | 0.02886 | -0.0704 | -36.587
-12.5 | -1.0445 | 0.02564 | -0.068 | -40.7371
-12 | -1.0369 | 0.02288 | -0.0636 | -45.3191
-11.5 | -1.006 | 0.02023 | -0.0624 | -49.7281
-11 | -0.9557 | 0.0187 | -0.0624 | -51.107
-10.5 | -0.9079 | 0.01625 | -0.0628 | -55.8708
-10 | -0.8685 | 0.01444 | -0.0606 | -60.1454
-9.5 | -0.8184 | 0.01329 | -0.0596 | -61.5801
-9 | -0.7648 | 0.01242 | -0.059 | -61.5781
-8.5 | -0.7068 | 0.01166 | -0.0592 | -60.6175
-8 | -0.6431 | 0.01076 | -0.0609 | -59.7677
-7.5 | -0.584 | 0.01006 | -0.0614 | -58.0517
-7 | -0.5263 | 0.0096 | -0.0614 | -54.8229
-6.5 | -0.4734 | 0.00907 | -0.0605 | -52.194
-6 | -0.4213 | 0.0087 | -0.0593 | -48.4253
-5.5 | -0.3706 | 0.00836 | -0.0578 | -44.3301
-5 | -0.3212 | 0.00801 | -0.056 | -40.0999
-4.5 | -0.2723 | 0.00768 | -0.0542 | -35.4557
-4 | -0.2252 | 0.00727 | -0.052 | -30.9766
-3.5 | -0.1824 | 0.00668 | -0.0491 | -27.3054
-3 | -0.1452 | 0.00586 | -0.0451 | -24.7782
-2.5 | -0.1035 | 0.00528 | -0.0418 | -19.6023
-2 | -0.052 | 0.00515 | -0.0405 | -10.0971
-1.5 | 0.0008 | 0.00509 | -0.0393 | 0.15717
-1 | 0.0535 | 0.00505 | -0.0382 | 10.5941
-0.5 | 0.1067 | 0.00504 | -0.0372 | 21.1706
0 | 0.1606 | 0.00502 | -0.0363 | 31.992
0.5 | 0.2149 | 0.00504 | -0.0355 | 42.6389
1 | 0.2687 | 0.00509 | -0.0346 | 52.7898
1.5 | 0.3223 | 0.00515 | -0.0337 | 62.5825
2 | 0.375 | 0.00524 | -0.0326 | 71.5649
2.5 | 0.4269 | 0.00535 | -0.0313 | 79.7944
3 | 0.4783 | 0.0055 | -0.0299 | 86.9636
3.5 | 0.5305 | 0.00564 | -0.0286 | 94.0603
4 | 0.5769 | 0.00602 | -0.0263 | 95.8306
4.5 | 0.6103 | 0.007 | -0.0216 | 87.1857
5 | 0.647 | 0.00805 | -0.0178 | 80.3727
5.5 | 0.6909 | 0.009 | -0.0156 | 76.7667
6 | 0.7474 | 0.0097 | -0.016 | 77.0515
6.5 | 0.8162 | 0.0104 | -0.019 | 78.4808
7 | 0.8812 | 0.01093 | -0.021 | 80.6221
7.5 | 0.9575 | 0.01154 | -0.0254 | 82.9723
8 | 1.0281 | 0.0124 | -0.0286 | 82.9113
8.5 | 1.0632 | 0.01316 | -0.0242 | 80.7903
9 | 1.0999 | 0.01395 | -0.0204 | 78.8459
9.5 | 1.1326 | 0.01504 | -0.0162 | 75.3059
10 | 1.1624 | 0.01641 | -0.012 | 70.8349
10.5 | 1.1943 | 0.01776 | -0.0083 | 67.2466
11 | 1.2301 | 0.01898 | -0.0054 | 64.8103
11.5 | 1.2525 | 0.02114 | -0.0014 | 59.2479
12 | 1.2714 | 0.02369 | 0.0024 | 53.6682
12.5 | 1.2978 | 0.02587 | 0.0052 | 50.1662
13 | 1.3163 | 0.02878 | 0.0082 | 45.7366
13.5 | 1.331 | 0.03217 | 0.0108 | 41.374
14 | 1.3454 | 0.03574 | 0.0128 | 37.6441
14.5 | 1.3567 | 0.03985 | 0.0144 | 34.0452
15 | 1.353 | 0.04566 | 0.0156 | 29.6321
15.5 | 1.3373 | 0.05318 | 0.0157 | 25.1467
16 | 1.3337 | 0.05996 | 0.015 | 22.2432
16.5 | 1.3117 | 0.06946 | 0.0126 | 18.8842
17 | 1.2879 | 0.07991 | 0.009 | 16.1169
17.5 | 1.2605 | 0.09173 | 0.004 | 13.7414
18 | 1.2111 | 0.10796 | -0.0041 | 11.218
18.5 | 1.1791 | 0.1222 | -0.0117 | 9.6489
19 | 1.0998 | 0.14624 | -0.0255 | 7.5205
19.5 | 1.0657 | 0.16263 | -0.035 | 6.5529

## 55. Re 2M Mach 0.50 (1)
BIGFOIL.COM POLAR EXPORT
NACA64A214
NACA64A214 |  |  |  | Cl Max: | 1.187 | at alpha= | 20 | deg
JavaFoil+Calcfoil stall+Eppler ext transition |  |  |  | L/D Max: | 121.242 | at alpha= | 4.5 | deg
Re: | 2000000 |  |  | Cd Min: | 0.00597 | at alpha= | -2.5 | deg
Mach: | 0.5 |  |  | Cl=0 at alpha= | -1.6214 | deg
|  |  |  | @ Cl=0.1, Cd= | 0.0060274
|  |  |  | @ Cl=0.4, Cd= | 0.0062379
|  |  |  | @ Cl=0.6, Cd= | 0.0064818
alpha (deg) | Cl | Cd | Cm | Cl/Cd
-20 | -1.017 | 0.1786 | -0.006 | -5.695
-19.5 | -0.989 | 0.171 | -0.007 | -5.786
-19 | -0.962 | 0.16619 | -0.007 | -5.79
-18.5 | -0.936 | 0.16167 | -0.007 | -5.787
-18 | -0.909 | 0.15564 | -0.008 | -5.838
-17.5 | -0.88 | 0.1557 | -0.008 | -5.655
-17 | -0.853 | 0.1491 | -0.008 | -5.718
-16.5 | -0.825 | 0.1438 | -0.009 | -5.738
-16 | -0.798 | 0.14051 | -0.009 | -5.681
-15.5 | -0.771 | 0.13421 | -0.01 | -5.745
-15 | -0.743 | 0.12974 | -0.01 | -5.725
-14.5 | -0.715 | 0.12505 | -0.01 | -5.717
-14 | -0.688 | 0.12009 | -0.01 | -5.726
-13.5 | -0.66 | 0.11762 | -0.011 | -5.615
-13 | -0.633 | 0.11212 | -0.011 | -5.65
-12.5 | -0.604 | 0.10714 | -0.011 | -5.642
-12 | -0.577 | 0.10364 | -0.011 | -5.568
-11.5 | -0.55 | 0.09738 | -0.012 | -5.644
-11 | -0.522 | 0.09216 | -0.012 | -5.667
-10.5 | -0.494 | 0.08467 | -0.012 | -5.834
-10 | -0.466 | 0.08768 | -0.012 | -5.318
-9.5 | -0.439 | 0.06453 | -0.013 | -6.803
-9 | -0.411 | 0.05932 | -0.013 | -6.936
-8.5 | -0.383 | 0.06157 | -0.013 | -6.227
-8 | -0.399 | 0.05456 | -0.015 | -7.305
-7.5 | -0.652 | 0.01406 | -0.032 | -46.358
-7 | -0.653 | 0.01254 | -0.033 | -52.096
-6.5 | -0.627 | 0.01136 | -0.034 | -55.18
-6 | -0.579 | 0.01071 | -0.035 | -54.039
-5.5 | -0.523 | 0.01018 | -0.036 | -51.374
-5 | -0.462 | 0.00966 | -0.037 | -47.796
-4.5 | -0.397 | 0.00933 | -0.038 | -42.547
-4 | -0.33 | 0.00891 | -0.039 | -37.012
-3.5 | -0.262 | 0.00598 | -0.04 | -43.773
-3 | -0.193 | 0.00598 | -0.041 | -32.245
-2.5 | -0.123 | 0.00597 | -0.042 | -20.654
-2 | -0.053 | 0.00597 | -0.043 | -8.948
-1.5 | 0.017 | 0.00598 | -0.043 | 2.784
-1 | 0.087 | 0.00602 | -0.044 | 14.425
-0.5 | 0.157 | 0.00606 | -0.045 | 25.904
0 | 0.227 | 0.0061 | -0.046 | 37.265
0.5 | 0.297 | 0.00616 | -0.047 | 48.277
1 | 0.367 | 0.00621 | -0.048 | 59.161
1.5 | 0.438 | 0.00627 | -0.049 | 69.797
2 | 0.508 | 0.00637 | -0.05 | 79.729
2.5 | 0.576 | 0.00645 | -0.051 | 89.28
3 | 0.644 | 0.00654 | -0.052 | 98.484
3.5 | 0.712 | 0.00665 | -0.053 | 107.041
4 | 0.779 | 0.00679 | -0.054 | 114.723
4.5 | 0.843 | 0.00695 | -0.054 | 121.242
5 | 0.895 | 0.01229 | -0.055 | 72.814
5.5 | 0.949 | 0.01309 | -0.056 | 72.477
6 | 0.996 | 0.01393 | -0.056 | 71.523
6.5 | 1.034 | 0.0149 | -0.057 | 69.374
7 | 1.056 | 0.01597 | -0.058 | 66.144
7.5 | 1.05 | 0.01729 | -0.058 | 60.754
8 | 0.802 | 0.05447 | -0.026 | 14.724
8.5 | 0.564 | 0.05769 | -0.032 | 9.781
9 | 0.589 | 0.06683 | -0.027 | 8.807
9.5 | 0.616 | 0.08319 | -0.027 | 7.403
10 | 0.643 | 0.08598 | -0.028 | 7.479
10.5 | 0.67 | 0.08616 | -0.028 | 7.779
11 | 0.698 | 0.09567 | -0.031 | 7.3
11.5 | 0.725 | 0.09932 | -0.031 | 7.303
12 | 0.752 | 0.10264 | -0.031 | 7.329
12.5 | 0.78 | 0.10928 | -0.033 | 7.141
13 | 0.808 | 0.10879 | -0.034 | 7.425
13.5 | 0.835 | 0.11233 | -0.035 | 7.429
14 | 0.862 | 0.11775 | -0.035 | 7.316
14.5 | 0.891 | 0.12939 | -0.038 | 6.885
15 | 0.917 | 0.13245 | -0.038 | 6.922
15.5 | 0.944 | 0.1331 | -0.039 | 7.089
16 | 0.971 | 0.13767 | -0.039 | 7.051
16.5 | 1 | 0.14547 | -0.042 | 6.876
17 | 1.026 | 0.14719 | -0.042 | 6.969
17.5 | 1.052 | 0.15276 | -0.042 | 6.889
18 | 1.079 | 0.15823 | -0.043 | 6.82
18.5 | 1.107 | 0.16312 | -0.045 | 6.789
19 | 1.134 | 0.16774 | -0.046 | 6.762
19.5 | 1.161 | 0.17291 | -0.046 | 6.713
20 | 1.187 | 0.18252 | -0.047 | 6.502

## 56. Re 2M Mach 0.50 (2)
BIGFOIL.COM POLAR EXPORT
NACA64A214
NACA64A214 |  |  |  | Cl Max: | 1.1007 | at alpha= | 9.5 | deg
XFOIL ncrit=9 |  |  |  | L/D Max: | 96.606 | at alpha= | 3.5 | deg
Re: | 2000000 |  |  | Cd Min: | 0.25143 | at alpha= | -20 | deg
Mach: | 0.5 |  |  | Cl=0 at alpha= | -1.4287 | deg
|  |  |  | @ Cl=0.1, Cd= | 0.0053319
|  |  |  | @ Cl=0.4, Cd= | 0.0055431
|  |  |  | @ Cl=0.6, Cd= | 0.0063575
alpha (deg) | Cl | Cd | Cm | Cl/Cd
-20 | -0.7045 | 0.25143 | 0.0305 | -2.802
-19.5 | -0.6839 | 0.24418 | 0.026 | -2.8008
-19 | -0.664 | 0.23575 | 0.0211 | -2.8165
-18.5 | -0.6446 | 0.22714 | 0.0163 | -2.8379
-18 | -0.6255 | 0.2177 | 0.011 | -2.8732
-17.5 | -0.6097 | 0.20845 | 0.0065 | -2.9249
-17 | -0.5916 | 0.2002 | 0.0019 | -2.955
-16.5 | -0.5725 | 0.19259 | -0.0023 | -2.9726
-16 | -0.5576 | 0.18323 | -0.007 | -3.0432
-15.5 | -0.5418 | 0.17492 | -0.0113 | -3.0974
-15 | -0.5286 | 0.16593 | -0.0157 | -3.1857
-14.5 | -0.5145 | 0.15769 | -0.0197 | -3.2627
-14 | -0.508 | 0.14749 | -0.0244 | -3.4443
-13.5 | -0.5034 | 0.13728 | -0.0291 | -3.667
-13 | -0.51 | 0.12514 | -0.0346 | -4.0754
-12.5 | -0.5197 | 0.11342 | -0.0402 | -4.5821
-12 | -0.5277 | 0.1027 | -0.0456 | -5.1383
-11.5 | -0.5541 | 0.08929 | -0.0526 | -6.2056
-11 | -0.5665 | 0.07836 | -0.0585 | -7.2295
-10.5 | -0.6179 | 0.06019 | -0.07 | -10.2658
-10 | -0.6461 | 0.04744 | -0.0799 | -13.6193
-9.5 | -0.668 | 0.03475 | -0.0926 | -19.223
-9 | -0.6866 | 0.02656 | -0.0949 | -25.8509
-8.5 | -0.6942 | 0.02053 | -0.0917 | -33.8139
-8 | -0.6737 | 0.01638 | -0.0871 | -41.1294
-7.5 | -0.6329 | 0.01362 | -0.0834 | -46.4684
-7 | -0.5721 | 0.01188 | -0.0819 | -48.1566
-6.5 | -0.517 | 0.01077 | -0.0788 | -48.0037
-6 | -0.4624 | 0.00991 | -0.0754 | -46.6599
-5.5 | -0.4072 | 0.00933 | -0.0721 | -43.6442
-5 | -0.3532 | 0.00883 | -0.0687 | -40
-4.5 | -0.2988 | 0.00843 | -0.0655 | -35.4448
-4 | -0.2462 | 0.00801 | -0.0621 | -30.7366
-3.5 | -0.1954 | 0.00756 | -0.0587 | -25.8466
-3 | -0.1539 | 0.00679 | -0.0536 | -22.6657
-2.5 | -0.1197 | 0.00577 | -0.0474 | -20.7452
-2 | -0.0671 | 0.00546 | -0.0444 | -12.2894
-1.5 | -0.0085 | 0.0054 | -0.0426 | -1.5741
-1 | 0.0511 | 0.00534 | -0.041 | 9.5693
-0.5 | 0.1112 | 0.00533 | -0.0396 | 20.863
0 | 0.1709 | 0.00533 | -0.0382 | 32.0638
0.5 | 0.2313 | 0.00539 | -0.0369 | 42.9128
1 | 0.2921 | 0.00542 | -0.0357 | 53.893
1.5 | 0.352 | 0.00547 | -0.0343 | 64.351
2 | 0.4111 | 0.00556 | -0.0326 | 73.9388
2.5 | 0.469 | 0.00568 | -0.0306 | 82.5704
3 | 0.5263 | 0.00584 | -0.0283 | 90.1199
3.5 | 0.5835 | 0.00604 | -0.026 | 96.606
4 | 0.6204 | 0.00675 | -0.0198 | 91.9111
4.5 | 0.6484 | 0.0081 | -0.0125 | 80.0494
5 | 0.6907 | 0.00945 | -0.0085 | 73.0899
5.5 | 0.748 | 0.01059 | -0.0072 | 70.6327
6 | 0.8142 | 0.01153 | -0.0073 | 70.6158
6.5 | 0.8712 | 0.01255 | -0.0055 | 69.4183
7 | 0.9248 | 0.01367 | -0.0031 | 67.6518
8 | 1.0403 | 0.01726 | -0.001 | 60.2723
8.5 | 1.0668 | 0.01982 | 0.0047 | 53.8244
9 | 1.0889 | 0.02292 | 0.01 | 47.5087
9.5 | 1.1007 | 0.02695 | 0.0153 | 40.8423
10 | 1.1003 | 0.03216 | 0.0203 | 34.2133
10.5 | 1.0871 | 0.03885 | 0.024 | 27.982
11 | 1.0531 | 0.04809 | 0.0254 | 21.8985
11.5 | 1.0206 | 0.05832 | 0.0236 | 17.5
12 | 0.99 | 0.06959 | 0.0194 | 14.2262
12.5 | 0.9581 | 0.08237 | 0.0128 | 11.6317
13 | 0.9221 | 0.09731 | 0.004 | 9.4759
13.5 | 0.8888 | 0.11313 | -0.0049 | 7.8564
14 | 0.8556 | 0.12898 | -0.0134 | 6.6336
14.5 | 0.8419 | 0.14212 | -0.0206 | 5.9239

## 57. Re 3M Mach 0.00 (1)
BIGFOIL.COM POLAR EXPORT
NACA64A214
NACA64A214 |  |  |  | Cl Max: | 1.269 | at alpha= | 12 | deg
JavaFoil+Calcfoil stall+Eppler ext transition |  |  |  | L/D Max: | 122.299 | at alpha= | 4.5 | deg
Re: | 3000000 |  |  | Cd Min: | 0.00542 | at alpha= | -3.5 | deg
Mach: | 0 |  |  | Cl=0 at alpha= | -1.6167 | deg
|  |  |  | @ Cl=0.1, Cd= | 0.0054764
|  |  |  | @ Cl=0.4, Cd= | 0.0056403
|  |  |  | @ Cl=0.6, Cd= | 0.0058117
alpha (deg) | Cl | Cd | Cm | Cl/Cd
-18 | -0.776 | 0.13833 | -0.006 | -5.609
-17.5 | -0.798 | 0.13184 | -0.007 | -6.051
-17 | -0.817 | 0.12425 | -0.007 | -6.577
-16.5 | -0.833 | 0.11603 | -0.008 | -7.183
-16 | -0.847 | 0.10873 | -0.009 | -7.791
-15.5 | -0.856 | 0.10348 | -0.009 | -8.269
-15 | -0.861 | 0.09611 | -0.01 | -8.962
-14.5 | -0.867 | 0.0873 | -0.011 | -9.933
-14 | -0.933 | 0.04522 | -0.015 | -20.638
-13.5 | -0.967 | 0.02873 | -0.017 | -33.657
-13 | -0.978 | 0.02206 | -0.018 | -44.324
-12.5 | -0.973 | 0.01958 | -0.019 | -49.686
-12 | -0.972 | 0.01615 | -0.02 | -60.191
-11.5 | -0.958 | 0.01489 | -0.021 | -64.341
-11 | -0.941 | 0.01347 | -0.022 | -69.877
-10.5 | -0.915 | 0.01284 | -0.023 | -71.224
-10 | -0.886 | 0.01216 | -0.024 | -72.898
-9.5 | -0.856 | 0.01127 | -0.025 | -75.979
-9 | -0.816 | 0.01075 | -0.026 | -75.898
-8.5 | -0.773 | 0.01029 | -0.026 | -75.097
-8 | -0.727 | 0.00983 | -0.027 | -73.893
-7.5 | -0.678 | 0.00948 | -0.028 | -71.472
-7 | -0.627 | 0.00917 | -0.029 | -68.363
-6.5 | -0.574 | 0.00887 | -0.03 | -64.683
-6 | -0.519 | 0.00858 | -0.03 | -60.435
-5.5 | -0.463 | 0.0084 | -0.031 | -55.078
-5 | -0.405 | 0.00816 | -0.032 | -49.626
-4.5 | -0.347 | 0.00795 | -0.033 | -43.611
-4 | -0.287 | 0.00551 | -0.034 | -52.084
-3.5 | -0.227 | 0.00542 | -0.034 | -41.942
-3 | -0.167 | 0.00543 | -0.035 | -30.778
-2.5 | -0.107 | 0.00543 | -0.036 | -19.69
-2 | -0.046 | 0.00543 | -0.037 | -8.525
-1.5 | 0.014 | 0.00543 | -0.038 | 2.654
-1 | 0.075 | 0.00546 | -0.038 | 13.784
-0.5 | 0.136 | 0.0055 | -0.039 | 24.719
0 | 0.197 | 0.00552 | -0.04 | 35.624
0.5 | 0.257 | 0.00556 | -0.041 | 46.284
1 | 0.318 | 0.00561 | -0.042 | 56.708
1.5 | 0.379 | 0.00563 | -0.042 | 67.289
2 | 0.44 | 0.00566 | -0.043 | 77.61
2.5 | 0.499 | 0.00571 | -0.044 | 87.445
3 | 0.559 | 0.00577 | -0.045 | 96.899
3.5 | 0.618 | 0.00583 | -0.046 | 106.141
4 | 0.677 | 0.0059 | -0.046 | 114.709
4.5 | 0.735 | 0.00601 | -0.047 | 122.299
5 | 0.792 | 0.00701 | -0.048 | 113.027
5.5 | 0.847 | 0.00988 | -0.049 | 85.808
6 | 0.902 | 0.01044 | -0.049 | 86.365
6.5 | 0.954 | 0.01091 | -0.05 | 87.474
7 | 1.004 | 0.01128 | -0.051 | 89.028
7.5 | 1.052 | 0.01191 | -0.052 | 88.333
8 | 1.095 | 0.01213 | -0.052 | 90.222
8.5 | 1.131 | 0.01292 | -0.053 | 87.534
9 | 1.165 | 0.01361 | -0.053 | 85.626
9.5 | 1.195 | 0.01422 | -0.054 | 84.003
10 | 1.22 | 0.01496 | -0.055 | 81.56
10.5 | 1.24 | 0.0156 | -0.055 | 79.535
11 | 1.256 | 0.01639 | -0.056 | 76.589
11.5 | 1.265 | 0.01731 | -0.056 | 73.103
12 | 1.269 | 0.01825 | -0.057 | 69.501
12.5 | 1.265 | 0.01963 | -0.057 | 64.471
13 | 1.258 | 0.02112 | -0.058 | 59.564
13.5 | 1.245 | 0.02297 | -0.058 | 54.196
14 | 1.223 | 0.02586 | -0.058 | 47.288
14.5 | 1.196 | 0.02956 | -0.058 | 40.456
15 | 1.155 | 0.03696 | -0.057 | 31.246
15.5 | 1.092 | 0.05455 | -0.054 | 20.017
16 | 0.997 | 0.09811 | -0.044 | 10.157
16.5 | 0.964 | 0.11097 | -0.041 | 8.683
17 | 0.934 | 0.12112 | -0.039 | 7.711

## 58. Re 3M Mach 0.00 (2)
BIGFOIL.COM POLAR EXPORT
NACA64A214
NACA64A214 |  |  |  | Cl Max: | 0.1059 | at alpha= | -0.5 | deg
XFOIL ncrit=9 |  |  |  | L/D Max: | 23.1729 | at alpha= | -0.5 | deg
Re: | 3000000 |  |  | Cd Min: | 0.07535 | at alpha= | -20 | deg
Mach: | 0 |  |  | Cl=0 at alpha= | -1.5167 | deg
|  |  |  | @ Cl=0.1, Cd= | 0.0045768
|  |  |  | @ Cl=0.4, Cd= | 0.00457
|  |  |  | @ Cl=0.6, Cd= | 0.00457
alpha (deg) | Cl | Cd | Cm | Cl/Cd
-20 | -1.2901 | 0.07535 | -0.0476 | -17.1214
-19.5 | -1.3044 | 0.06627 | -0.0523 | -19.6831
-19 | -1.3545 | 0.0532 | -0.0582 | -25.4605
-18.5 | -1.3744 | 0.04513 | -0.0609 | -30.4542
-18 | -1.3535 | 0.0421 | -0.0616 | -32.1496
-17.5 | -1.3564 | 0.03673 | -0.0623 | -36.9289
-17 | -1.3505 | 0.03254 | -0.0624 | -41.5028
-16.5 | -1.3435 | 0.0287 | -0.0618 | -46.8118
-16 | -1.3156 | 0.02684 | -0.0612 | -49.0164
-15.5 | -1.2982 | 0.02426 | -0.0599 | -53.512
-15 | -1.2633 | 0.02316 | -0.059 | -54.5466
-14.5 | -1.2464 | 0.02099 | -0.0564 | -59.3807
-14 | -1.2184 | 0.01981 | -0.0539 | -61.5043
-13.5 | -1.212 | 0.01799 | -0.0476 | -67.3708
-13 | -1.1821 | 0.01622 | -0.0451 | -72.8792
-12.5 | -1.1314 | 0.01513 | -0.0458 | -74.7786
-12 | -1.0734 | 0.01418 | -0.0478 | -75.6982
-11.5 | -1.0206 | 0.01333 | -0.0484 | -76.5641
-11 | -0.9701 | 0.01273 | -0.0483 | -76.2058
-10.5 | -0.9222 | 0.01197 | -0.0476 | -77.0426
-10 | -0.8702 | 0.01151 | -0.0475 | -75.6038
-9.5 | -0.8212 | 0.01072 | -0.047 | -76.6045
-9 | -0.7681 | 0.01015 | -0.0471 | -75.6749
-8.5 | -0.7112 | 0.00971 | -0.048 | -73.2441
-8 | -0.6482 | 0.00931 | -0.0502 | -69.6241
-7.5 | -0.5868 | 0.00883 | -0.0521 | -66.4553
-7 | -0.5298 | 0.00847 | -0.0528 | -62.5502
-6.5 | -0.4752 | 0.00815 | -0.053 | -58.3067
-6 | -0.422 | 0.00788 | -0.0528 | -53.5533
-4.5 | -0.271 | 0.00705 | -0.05 | -38.4397
-4 | -0.2224 | 0.00675 | -0.0487 | -32.9481
-3.5 | -0.1767 | 0.00634 | -0.0468 | -27.8707
-3 | -0.1347 | 0.00576 | -0.0442 | -23.3854
-2.5 | -0.0948 | 0.0051 | -0.0411 | -18.5882
-2 | -0.0493 | 0.00474 | -0.0391 | -10.4008
-1.5 | 0.0017 | 0.00465 | -0.0381 | 0.36559
-1 | 0.0539 | 0.00463 | -0.0373 | 11.6415
-0.5 | 0.1059 | 0.00457 | -0.0366 | 23.1729

## 59. Re 3M Mach 0.10 (1)
BIGFOIL.COM POLAR EXPORT
NACA64A214
NACA64A214 |  |  |  | Cl Max: | 1.257 | at alpha= | 11.5 | deg
JavaFoil+Calcfoil stall+Eppler ext transition |  |  |  | L/D Max: | 122.576 | at alpha= | 4.5 | deg
Re: | 3000000 |  |  | Cd Min: | 0.00543 | at alpha= | -3.5 | deg
Mach: | 0.1 |  |  | Cl=0 at alpha= | -1.6147 | deg
|  |  |  | @ Cl=0.1, Cd= | 0.0054757
|  |  |  | @ Cl=0.4, Cd= | 0.0056425
|  |  |  | @ Cl=0.6, Cd= | 0.0058122
alpha (deg) | Cl | Cd | Cm | Cl/Cd
-18 | -0.733 | 0.14056 | -0.006 | -5.213
-17.5 | -0.758 | 0.13564 | -0.007 | -5.586
-17 | -0.781 | 0.12796 | -0.007 | -6.102
-16.5 | -0.801 | 0.1184 | -0.008 | -6.763
-16 | -0.817 | 0.11164 | -0.008 | -7.318
-15.5 | -0.829 | 0.10661 | -0.009 | -7.776
-15 | -0.837 | 0.09939 | -0.009 | -8.422
-14.5 | -0.843 | 0.09184 | -0.01 | -9.182
-14 | -0.862 | 0.07499 | -0.013 | -11.494
-13.5 | -0.933 | 0.03583 | -0.016 | -26.028
-13 | -0.959 | 0.0241 | -0.018 | -39.79
-12.5 | -0.958 | 0.02088 | -0.019 | -45.901
-12 | -0.958 | 0.01725 | -0.02 | -55.544
-11.5 | -0.949 | 0.01547 | -0.021 | -61.343
-11 | -0.935 | 0.01396 | -0.022 | -66.981
-10.5 | -0.912 | 0.01303 | -0.023 | -70.027
-10 | -0.884 | 0.01234 | -0.024 | -71.618
-9.5 | -0.857 | 0.01143 | -0.025 | -74.97
-9 | -0.817 | 0.01086 | -0.026 | -75.276
-8.5 | -0.775 | 0.01034 | -0.027 | -74.9
-8 | -0.729 | 0.00988 | -0.027 | -73.726
-7.5 | -0.68 | 0.00956 | -0.028 | -71.162
-7 | -0.629 | 0.00923 | -0.029 | -68.131
-6.5 | -0.576 | 0.00893 | -0.03 | -64.484
-6 | -0.521 | 0.00865 | -0.031 | -60.232
-5.5 | -0.465 | 0.00842 | -0.031 | -55.189
-5 | -0.407 | 0.00817 | -0.032 | -49.792
-4.5 | -0.348 | 0.00797 | -0.033 | -43.696
-4 | -0.289 | 0.00552 | -0.034 | -52.25
-3.5 | -0.229 | 0.00543 | -0.035 | -42.111
-3 | -0.168 | 0.00544 | -0.035 | -30.919
-2.5 | -0.107 | 0.00543 | -0.036 | -19.77
-2 | -0.047 | 0.00543 | -0.037 | -8.565
-1.5 | 0.014 | 0.00543 | -0.038 | 2.667
-1 | 0.076 | 0.00546 | -0.039 | 13.841
-0.5 | 0.137 | 0.0055 | -0.039 | 24.83
0 | 0.198 | 0.00553 | -0.04 | 35.764
0.5 | 0.259 | 0.00557 | -0.041 | 46.491
1 | 0.32 | 0.00562 | -0.042 | 56.914
1.5 | 0.381 | 0.00563 | -0.043 | 67.589
2 | 0.442 | 0.00567 | -0.043 | 77.883
2.5 | 0.502 | 0.00572 | -0.044 | 87.697
3 | 0.562 | 0.00578 | -0.045 | 97.2
3.5 | 0.621 | 0.00583 | -0.046 | 106.525
4 | 0.681 | 0.00592 | -0.047 | 115.041
4.5 | 0.739 | 0.00603 | -0.047 | 122.576
5 | 0.796 | 0.00709 | -0.048 | 112.153
5.5 | 0.851 | 0.00995 | -0.049 | 85.583
6 | 0.906 | 0.01048 | -0.05 | 86.417
6.5 | 0.958 | 0.01094 | -0.05 | 87.59
7 | 1.008 | 0.01143 | -0.051 | 88.197
7.5 | 1.056 | 0.01201 | -0.052 | 87.908
8 | 1.096 | 0.01248 | -0.052 | 87.787
8.5 | 1.133 | 0.01305 | -0.053 | 86.832
9 | 1.166 | 0.01375 | -0.054 | 84.851
9.5 | 1.195 | 0.01438 | -0.054 | 83.108
10 | 1.219 | 0.01514 | -0.055 | 80.511
10.5 | 1.238 | 0.0158 | -0.055 | 78.32
11 | 1.25 | 0.01669 | -0.056 | 74.935
11.5 | 1.257 | 0.01766 | -0.057 | 71.193
12 | 1.257 | 0.01863 | -0.057 | 67.461
12.5 | 1.25 | 0.02009 | -0.057 | 62.228
13 | 1.239 | 0.02168 | -0.058 | 57.143
13.5 | 1.22 | 0.02398 | -0.058 | 50.879
14 | 1.19 | 0.0278 | -0.058 | 42.808
14.5 | 1.159 | 0.03165 | -0.057 | 36.629
15 | 1.096 | 0.04635 | -0.055 | 23.639
15.5 | 0.986 | 0.09193 | -0.044 | 10.729
16 | 0.945 | 0.10909 | -0.04 | 8.663
16.5 | 0.915 | 0.11759 | -0.039 | 7.778

## 60. Re 3M Mach 0.10 (2)
BIGFOIL.COM POLAR EXPORT
NACA64A214
NACA64A214 |  |  |  | Cl Max: | 1.5562 | at alpha= | 18 | deg
XFOIL ncrit=9 |  |  |  | L/D Max: | 96.8284 | at alpha= | 3.5 | deg
Re: | 3000000 |  |  | Cd Min: | 0.10093 | at alpha= | -20 | deg
Mach: | 0.1 |  |  | Cl=0 at alpha= | -1.5146 | deg
|  |  |  | @ Cl=0.1, Cd= | 0.0045858
|  |  |  | @ Cl=0.4, Cd= | 0.0048735
|  |  |  | @ Cl=0.6, Cd= | 0.0071705
alpha (deg) | Cl | Cd | Cm | Cl/Cd
-20 | -1.1549 | 0.10093 | -0.0348 | -11.4426
-19.5 | -1.2062 | 0.08421 | -0.0442 | -14.3237
-19 | -1.2903 | 0.06407 | -0.0552 | -20.1389
-18.5 | -1.3353 | 0.05182 | -0.0608 | -25.768
-18 | -1.3134 | 0.04848 | -0.0619 | -27.0916
-17.5 | -1.3266 | 0.04151 | -0.0637 | -31.9586
-17 | -1.3274 | 0.03632 | -0.0644 | -36.5474
-16.5 | -1.3266 | 0.03161 | -0.0643 | -41.9677
-16 | -1.3014 | 0.0293 | -0.0639 | -44.4164
-15.5 | -1.2867 | 0.02625 | -0.0628 | -49.0171
-15 | -1.2552 | 0.02472 | -0.0619 | -50.7767
-14.5 | -1.2403 | 0.02216 | -0.0596 | -55.9702
-14 | -1.2145 | 0.02065 | -0.0571 | -58.8136
-13.5 | -1.1937 | 0.01919 | -0.0533 | -62.2043
-13 | -1.1824 | 0.01691 | -0.0479 | -69.9231
-12.5 | -1.135 | 0.01561 | -0.048 | -72.7098
-12 | -1.0786 | 0.01457 | -0.0495 | -74.0288
-11.5 | -1.0254 | 0.01364 | -0.0501 | -75.176
-11 | -0.9745 | 0.013 | -0.0498 | -74.9615
-10.5 | -0.927 | 0.01216 | -0.0489 | -76.2336
-10 | -0.875 | 0.01166 | -0.0487 | -75.0429
-9.5 | -0.825 | 0.01092 | -0.0481 | -75.5495
-9 | -0.7725 | 0.01026 | -0.048 | -75.2924
-8.5 | -0.7155 | 0.0098 | -0.0488 | -73.0102
-8 | -0.6526 | 0.00937 | -0.0508 | -69.6478
-7.5 | -0.5902 | 0.0089 | -0.0527 | -66.3146
-7 | -0.533 | 0.00851 | -0.0534 | -62.6322
-6.5 | -0.4777 | 0.00819 | -0.0535 | -58.3272
-6 | -0.4244 | 0.00791 | -0.0532 | -53.6536
-5.5 | -0.3728 | 0.00764 | -0.0525 | -48.7958
-5 | -0.3224 | 0.00735 | -0.0515 | -43.8639
-4 | -0.2235 | 0.00679 | -0.049 | -32.9161
-3.5 | -0.1776 | 0.00637 | -0.0471 | -27.8807
-2.5 | -0.0951 | 0.00514 | -0.0414 | -18.5019
-2 | -0.0498 | 0.00476 | -0.0392 | -10.4622
-1.5 | 0.0015 | 0.00466 | -0.0382 | 0.32189
-1 | 0.054 | 0.00463 | -0.0375 | 11.6631
-0.5 | 0.106 | 0.00458 | -0.0366 | 23.1441
0 | 0.1592 | 0.00457 | -0.036 | 34.8359
0.5 | 0.2115 | 0.00459 | -0.0352 | 46.0784
1 | 0.264 | 0.00464 | -0.0345 | 56.8966
1.5 | 0.3164 | 0.00471 | -0.0337 | 67.1762
2 | 0.3684 | 0.0048 | -0.0329 | 76.75
2.5 | 0.42 | 0.00492 | -0.032 | 85.3659
3 | 0.4704 | 0.0051 | -0.0309 | 92.2353
3.5 | 0.519 | 0.00536 | -0.0294 | 96.8284
4 | 0.5561 | 0.00615 | -0.0258 | 90.4228
4.5 | 0.5934 | 0.00708 | -0.0224 | 83.8136
5 | 0.6408 | 0.00773 | -0.0211 | 82.8978
5.5 | 0.6921 | 0.00839 | -0.0208 | 82.4911
6 | 0.7505 | 0.00889 | -0.022 | 84.4207
6.5 | 0.8173 | 0.00942 | -0.025 | 86.7622
7 | 0.8768 | 0.00992 | -0.0265 | 88.3871
7.5 | 0.9338 | 0.0104 | -0.0273 | 89.7885
8 | 0.9938 | 0.01075 | -0.0289 | 92.4465
8.5 | 1.0766 | 0.01137 | -0.0355 | 94.6878
9 | 1.1175 | 0.01209 | -0.033 | 92.4318
9.5 | 1.154 | 0.01263 | -0.0295 | 91.3698
10 | 1.1912 | 0.01327 | -0.0264 | 89.7664
10.5 | 1.2271 | 0.014 | -0.0233 | 87.65
11 | 1.2595 | 0.01497 | -0.0198 | 84.1349
11.5 | 1.2944 | 0.01586 | -0.017 | 81.6141
12 | 1.3265 | 0.01696 | -0.014 | 78.2134
12.5 | 1.3591 | 0.01808 | -0.0113 | 75.1715
13 | 1.3888 | 0.01944 | -0.0086 | 71.4403
13.5 | 1.4136 | 0.02119 | -0.0055 | 66.7107
14 | 1.4312 | 0.02354 | -0.0022 | 60.7986
14.5 | 1.458 | 0.02536 | -0.0001 | 57.4921
15 | 1.4795 | 0.02764 | 0.0021 | 53.5275
15.5 | 1.5031 | 0.02987 | 0.0039 | 50.3214
16 | 1.5213 | 0.03263 | 0.0057 | 46.6227
16.5 | 1.5318 | 0.03622 | 0.0074 | 42.2916
17 | 1.5439 | 0.03984 | 0.0086 | 38.7525
17.5 | 1.5554 | 0.04373 | 0.0094 | 35.5683
18 | 1.5562 | 0.04891 | 0.0099 | 31.8176
18.5 | 1.5548 | 0.05463 | 0.0097 | 28.4606
19 | 1.5395 | 0.06235 | 0.0087 | 24.6913
19.5 | 1.5164 | 0.07157 | 0.0066 | 21.1876
20 | 1.523 | 0.07716 | 0.005 | 19.7382

## 61. Re 3M Mach 0.25 (1)
BIGFOIL.COM POLAR EXPORT
NACA64A214
NACA64A214 |  |  |  | Cl Max: | 1.206 | at alpha= | 10.5 | deg
JavaFoil+Calcfoil stall+Eppler ext transition |  |  |  | L/D Max: | 123.259 | at alpha= | 4.5 | deg
Re: | 3000000 |  |  | Cd Min: | 0.00547 | at alpha= | -3 | deg
Mach: | 0.25 |  |  | Cl=0 at alpha= | -1.6191 | deg
|  |  |  | @ Cl=0.1, Cd= | 0.0055271
|  |  |  | @ Cl=0.4, Cd= | 0.0056957
|  |  |  | @ Cl=0.6, Cd= | 0.0058764
alpha (deg) | Cl | Cd | Cm | Cl/Cd
-15.5 | -0.609 | 0.11862 | -0.008 | -5.131
-15 | -0.644 | 0.11221 | -0.008 | -5.737
-14.5 | -0.675 | 0.10558 | -0.008 | -6.391
-14 | -0.702 | 0.09876 | -0.009 | -7.109
-13.5 | -0.724 | 0.09207 | -0.01 | -7.861
-13 | -0.742 | 0.08451 | -0.011 | -8.776
-12.5 | -0.755 | 0.07746 | -0.012 | -9.742
-12 | -0.778 | 0.06123 | -0.015 | -12.709
-11.5 | -0.856 | 0.02591 | -0.02 | -33.042
-11 | -0.883 | 0.01691 | -0.022 | -52.251
-10.5 | -0.885 | 0.01422 | -0.023 | -62.252
-10 | -0.868 | 0.01336 | -0.024 | -64.926
-9.5 | -0.844 | 0.01252 | -0.025 | -67.392
-9 | -0.82 | 0.01148 | -0.026 | -71.389
-8.5 | -0.781 | 0.01086 | -0.027 | -71.944
-8 | -0.738 | 0.01035 | -0.028 | -71.364
-7.5 | -0.692 | 0.00989 | -0.029 | -69.904
-7 | -0.642 | 0.00948 | -0.03 | -67.693
-6.5 | -0.589 | 0.00916 | -0.031 | -64.28
-6 | -0.533 | 0.00885 | -0.031 | -60.254
-5.5 | -0.476 | 0.00859 | -0.032 | -55.429
-5 | -0.418 | 0.00834 | -0.033 | -50.069
-4.5 | -0.357 | 0.00817 | -0.034 | -43.766
-4 | -0.296 | 0.00768 | -0.035 | -38.589
-3.5 | -0.235 | 0.00548 | -0.036 | -42.842
-3 | -0.173 | 0.00547 | -0.036 | -31.598
-2.5 | -0.11 | 0.00547 | -0.037 | -20.172
-2 | -0.048 | 0.00549 | -0.038 | -8.703
-1.5 | 0.015 | 0.00549 | -0.039 | 2.71
-1 | 0.078 | 0.00552 | -0.04 | 14.073
-0.5 | 0.14 | 0.00554 | -0.041 | 25.362
0 | 0.203 | 0.00558 | -0.041 | 36.429
0.5 | 0.266 | 0.00562 | -0.042 | 47.338
1 | 0.329 | 0.00566 | -0.043 | 58.016
1.5 | 0.391 | 0.00569 | -0.044 | 68.798
2 | 0.454 | 0.00573 | -0.045 | 79.258
2.5 | 0.515 | 0.00578 | -0.045 | 89.22
3 | 0.577 | 0.00585 | -0.046 | 98.694
3.5 | 0.638 | 0.00592 | -0.047 | 107.843
4 | 0.699 | 0.00598 | -0.048 | 116.849
4.5 | 0.758 | 0.00615 | -0.049 | 123.259
5 | 0.816 | 0.00938 | -0.049 | 87.053
5.5 | 0.873 | 0.01034 | -0.05 | 84.438
6 | 0.927 | 0.01086 | -0.051 | 85.43
6.5 | 0.98 | 0.01139 | -0.052 | 86.031
7 | 1.029 | 0.01202 | -0.053 | 85.583
7.5 | 1.068 | 0.01255 | -0.053 | 85.06
8 | 1.107 | 0.01314 | -0.054 | 84.239
8.5 | 1.143 | 0.01381 | -0.054 | 82.751
9 | 1.17 | 0.01461 | -0.055 | 80.077
9.5 | 1.19 | 0.01539 | -0.056 | 77.336
10 | 1.202 | 0.01629 | -0.056 | 73.812
10.5 | 1.206 | 0.01728 | -0.057 | 69.775
11 | 1.199 | 0.01847 | -0.057 | 64.938
11.5 | 1.183 | 0.01979 | -0.058 | 59.794
12 | 1.156 | 0.02154 | -0.058 | 53.658
12.5 | 1.116 | 0.02441 | -0.058 | 45.71
13 | 1.048 | 0.03224 | -0.056 | 32.511
13.5 | 0.883 | 0.08798 | -0.038 | 10.037
14 | 0.83 | 0.09881 | -0.035 | 8.399
14.5 | 0.776 | 0.10751 | -0.033 | 7.218
15 | 0.718 | 0.11921 | -0.031 | 6.021
15.5 | 0.657 | 0.12421 | -0.031 | 5.291

## 62. Re 3M Mach 0.25 (2)
BIGFOIL.COM POLAR EXPORT
NACA64A214
NACA64A214 |  |  |  | Cl Max: | 0.5325 | at alpha= | 3.5 | deg
XFOIL ncrit=9 |  |  |  | L/D Max: | 97.886 | at alpha= | 3.5 | deg
Re: | 3000000 |  |  | Cd Min: | 0.22118 | at alpha= | -20 | deg
Mach: | 0.25 |  |  | Cl=0 at alpha= | -1.5009 | deg
|  |  |  | @ Cl=0.1, Cd= | 0.0046371
|  |  |  | @ Cl=0.4, Cd= | 0.0049062
|  |  |  | @ Cl=0.6, Cd= | 0.00544
alpha (deg) | Cl | Cd | Cm | Cl/Cd
-20 | -0.6831 | 0.22118 | 0.0238 | -3.0884
-19.5 | -0.6658 | 0.21536 | 0.0198 | -3.0916
-17.5 | -0.8818 | 0.12027 | -0.0282 | -7.3318
-17 | -0.9764 | 0.09485 | -0.0425 | -10.2941
-16.5 | -1.0667 | 0.07129 | -0.057 | -14.9628
-16 | -1.0864 | 0.06069 | -0.0631 | -17.9008
-15.5 | -1.1069 | 0.05117 | -0.0678 | -21.6318
-15 | -1.1178 | 0.04374 | -0.0705 | -25.5556
-14.5 | -1.1368 | 0.03624 | -0.0721 | -31.3687
-14 | -1.1456 | 0.03042 | -0.0718 | -37.6594
-13.5 | -1.1351 | 0.02674 | -0.0703 | -42.4495
-13 | -1.1287 | 0.02324 | -0.0673 | -48.5671
-12.5 | -1.131 | 0.02006 | -0.0615 | -56.3809
-12 | -1.091 | 0.01755 | -0.0611 | -62.1652
-11.5 | -1.0366 | 0.01584 | -0.0619 | -65.4419
-11 | -0.9867 | 0.01501 | -0.0606 | -65.7362
-10.5 | -0.9483 | 0.01359 | -0.0574 | -69.7792
-10 | -0.8971 | 0.01279 | -0.0561 | -70.1407
-9.5 | -0.8465 | 0.01193 | -0.0547 | -70.9556
-9 | -0.7932 | 0.01116 | -0.0539 | -71.0753
-8.5 | -0.7381 | 0.01035 | -0.0534 | -71.314
-8 | -0.6757 | 0.0098 | -0.0544 | -68.949
-7.5 | -0.6088 | 0.0093 | -0.0564 | -65.4624
-7 | -0.5494 | 0.0088 | -0.0567 | -62.4318
-6.5 | -0.492 | 0.00844 | -0.0567 | -58.2938
-6 | -0.4372 | 0.00808 | -0.056 | -54.1089
-5.5 | -0.3835 | 0.00779 | -0.0551 | -49.2298
-5 | -0.3312 | 0.0075 | -0.054 | -44.16
-4.5 | -0.2798 | 0.00721 | -0.0526 | -38.8072
-4 | -0.2293 | 0.00691 | -0.0511 | -33.1838
-3.5 | -0.1817 | 0.00652 | -0.049 | -27.8681
-3 | -0.1382 | 0.00596 | -0.0462 | -23.1879
-2.5 | -0.0978 | 0.00529 | -0.0428 | -18.4877
-2 | -0.0531 | 0.00483 | -0.0401 | -10.9938
-1.5 | 0.0001 | 0.00473 | -0.0391 | 0.021142
-1 | 0.054 | 0.00468 | -0.0382 | 11.5385
-0.5 | 0.1076 | 0.00463 | -0.0373 | 23.2397
0 | 0.1618 | 0.00463 | -0.0365 | 34.946
0.5 | 0.216 | 0.00466 | -0.0357 | 46.3519
1 | 0.2702 | 0.0047 | -0.035 | 57.4894
1.5 | 0.3244 | 0.00475 | -0.0342 | 68.2947
2 | 0.3775 | 0.00486 | -0.0331 | 77.6749
2.5 | 0.4311 | 0.00497 | -0.0322 | 86.7404
3 | 0.4828 | 0.00516 | -0.0309 | 93.5659
3.5 | 0.5325 | 0.00544 | -0.0292 | 97.886

## 63. Re 3M Mach 0.50 (1)
BIGFOIL.COM POLAR EXPORT
NACA64A214
NACA64A214 |  |  |  | Cl Max: | 1.188 | at alpha= | 20 | deg
JavaFoil+Calcfoil stall+Eppler ext transition |  |  |  | L/D Max: | 121.108 | at alpha= | 4 | deg
Re: | 3000000 |  |  | Cd Min: | 0.00565 | at alpha= | -2.5 | deg
Mach: | 0.5 |  |  | Cl=0 at alpha= | -1.6214 | deg
|  |  |  | @ Cl=0.1, Cd= | 0.0057093
|  |  |  | @ Cl=0.4, Cd= | 0.0059039
|  |  |  | @ Cl=0.6, Cd= | 0.0060982
alpha (deg) | Cl | Cd | Cm | Cl/Cd
-20 | -1.018 | 0.16788 | -0.006 | -6.066
-19.5 | -0.99 | 0.16354 | -0.007 | -6.055
-19 | -0.963 | 0.15772 | -0.007 | -6.105
-18.5 | -0.936 | 0.15225 | -0.007 | -6.146
-18 | -0.909 | 0.14778 | -0.008 | -6.151
-17.5 | -0.882 | 0.14696 | -0.008 | -6.003
-17 | -0.853 | 0.14041 | -0.008 | -6.077
-16.5 | -0.826 | 0.13513 | -0.009 | -6.11
-16 | -0.798 | 0.13195 | -0.009 | -6.051
-15.5 | -0.771 | 0.12769 | -0.01 | -6.042
-15 | -0.744 | 0.12255 | -0.01 | -6.07
-14.5 | -0.715 | 0.11628 | -0.01 | -6.152
-14 | -0.688 | 0.11232 | -0.01 | -6.126
-13.5 | -0.661 | 0.1102 | -0.011 | -5.997
-13 | -0.634 | 0.1068 | -0.011 | -5.934
-12.5 | -0.605 | 0.10045 | -0.011 | -6.02
-12 | -0.577 | 0.09695 | -0.011 | -5.955
-11.5 | -0.55 | 0.09278 | -0.012 | -5.929
-11 | -0.523 | 0.08598 | -0.012 | -6.078
-10.5 | -0.494 | 0.07877 | -0.012 | -6.276
-10 | -0.467 | 0.07021 | -0.013 | -6.65
-9.5 | -0.44 | 0.06217 | -0.014 | -7.076
-9 | -0.413 | 0.05707 | -0.015 | -7.24
-8.5 | -0.384 | 0.05922 | -0.014 | -6.479
-8 | -0.4 | 0.05208 | -0.016 | -7.678
-7.5 | -0.656 | 0.01294 | -0.032 | -50.719
-7 | -0.661 | 0.01139 | -0.033 | -58.033
-6.5 | -0.627 | 0.01055 | -0.034 | -59.437
-6 | -0.579 | 0.01 | -0.035 | -57.898
-5.5 | -0.523 | 0.00954 | -0.036 | -54.796
-5 | -0.462 | 0.00913 | -0.037 | -50.592
-4.5 | -0.397 | 0.00882 | -0.038 | -44.99
-4 | -0.33 | 0.00843 | -0.039 | -39.133
-3.5 | -0.262 | 0.00575 | -0.04 | -45.48
-3 | -0.193 | 0.00566 | -0.041 | -34.076
-2.5 | -0.123 | 0.00565 | -0.042 | -21.826
-2 | -0.053 | 0.00565 | -0.043 | -9.463
-1.5 | 0.017 | 0.00569 | -0.043 | 2.928
-1 | 0.087 | 0.0057 | -0.044 | 15.231
-0.5 | 0.157 | 0.00575 | -0.045 | 27.316
0 | 0.227 | 0.00576 | -0.046 | 39.427
0.5 | 0.297 | 0.00582 | -0.047 | 51.074
1 | 0.367 | 0.00589 | -0.048 | 62.424
1.5 | 0.438 | 0.00592 | -0.049 | 73.965
2 | 0.508 | 0.006 | -0.05 | 84.544
2.5 | 0.576 | 0.00607 | -0.051 | 94.867
3 | 0.644 | 0.00615 | -0.052 | 104.7
3.5 | 0.712 | 0.00626 | -0.053 | 113.649
4 | 0.779 | 0.00643 | -0.054 | 121.108
4.5 | 0.843 | 0.00796 | -0.054 | 105.798
5 | 0.903 | 0.01149 | -0.055 | 78.621
5.5 | 0.951 | 0.01223 | -0.056 | 77.724
6 | 0.998 | 0.01299 | -0.056 | 76.807
6.5 | 1.036 | 0.0139 | -0.057 | 74.516
7 | 1.058 | 0.01486 | -0.058 | 71.21
7.5 | 1.053 | 0.01607 | -0.059 | 65.532
8 | 0.976 | 0.01776 | -0.059 | 54.959
8.5 | 0.677 | 0.01969 | -0.059 | 34.397
9 | 0.59 | 0.06427 | -0.029 | 9.176
9.5 | 0.618 | 0.06333 | -0.031 | 9.756
10 | 0.644 | 0.07022 | -0.03 | 9.175
10.5 | 0.671 | 0.07852 | -0.03 | 8.548
11 | 0.699 | 0.0897 | -0.031 | 7.79
11.5 | 0.726 | 0.09326 | -0.031 | 7.781
12 | 0.753 | 0.09652 | -0.032 | 7.797
12.5 | 0.781 | 0.10105 | -0.034 | 7.732
13 | 0.808 | 0.10321 | -0.035 | 7.831
13.5 | 0.835 | 0.10653 | -0.035 | 7.839
14 | 0.862 | 0.11075 | -0.036 | 7.786
14.5 | 0.892 | 0.1192 | -0.039 | 7.481
15 | 0.917 | 0.12378 | -0.038 | 7.409
15.5 | 0.944 | 0.12476 | -0.039 | 7.568
16 | 0.971 | 0.12958 | -0.04 | 7.496
16.5 | 1.002 | 0.13572 | -0.043 | 7.38
17 | 1.026 | 0.13909 | -0.042 | 7.378
17.5 | 1.053 | 0.14502 | -0.043 | 7.262
18 | 1.08 | 0.14932 | -0.044 | 7.232
18.5 | 1.111 | 0.15234 | -0.046 | 7.29
19 | 1.135 | 0.15545 | -0.046 | 7.301
19.5 | 1.161 | 0.16302 | -0.047 | 7.124
20 | 1.188 | 0.17009 | -0.047 | 6.984

## 64. Re 3M Mach 0.50 (2)
BIGFOIL.COM POLAR EXPORT
NACA64A214
NACA64A214 |  |  |  | Cl Max: | 0.1115 | at alpha= | -0.5 | deg
XFOIL ncrit=9 |  |  |  | L/D Max: | 22.8016 | at alpha= | -0.5 | deg
Re: | 3000000 |  |  | Cd Min: | 0.14114 | at alpha= | -14 | deg
Mach: | 0.5 |  |  | Cl=0 at alpha= | -1.4322 | deg
|  |  |  | @ Cl=0.1, Cd= | 0.0048977
|  |  |  | @ Cl=0.4, Cd= | 0.00489
|  |  |  | @ Cl=0.6, Cd= | 0.00489
alpha (deg) | Cl | Cd | Cm | Cl/Cd
-14 | -0.5333 | 0.14114 | -0.0263 | -3.7785
-13.5 | -0.5254 | 0.13243 | -0.0306 | -3.9674
-13 | -0.5277 | 0.12177 | -0.0358 | -4.3336
-12.5 | -0.5318 | 0.11133 | -0.0409 | -4.7768
-12 | -0.557 | 0.09767 | -0.0481 | -5.7029
-11.5 | -0.5811 | 0.08493 | -0.055 | -6.8421
-11 | -0.637 | 0.06635 | -0.0658 | -9.6006
-10.5 | -0.6617 | 0.05274 | -0.0766 | -12.5465
-10 | -0.6967 | 0.03807 | -0.0912 | -18.3005
-9.5 | -0.7269 | 0.02923 | -0.0943 | -24.8683
-9 | -0.7418 | 0.02297 | -0.0926 | -32.2943
-8.5 | -0.7406 | 0.018 | -0.0878 | -41.1444
-8 | -0.716 | 0.0146 | -0.0821 | -49.0411
-7.5 | -0.6745 | 0.01237 | -0.0772 | -54.5271
-7 | -0.6098 | 0.01082 | -0.0758 | -56.3586
-6.5 | -0.5463 | 0.00983 | -0.0738 | -55.5748
-6 | -0.4858 | 0.00911 | -0.0713 | -53.326
-4 | -0.2538 | 0.00751 | -0.0607 | -33.7949
-3.5 | -0.1992 | 0.00715 | -0.0579 | -27.8601
-3 | -0.1498 | 0.00663 | -0.0542 | -22.5943
-2.5 | -0.1058 | 0.00594 | -0.0497 | -17.8114
-2 | -0.0665 | 0.00511 | -0.0444 | -13.0137
-1.5 | -0.0081 | 0.00498 | -0.0425 | -1.6265
-1 | 0.0516 | 0.00493 | -0.0411 | 10.4665
-0.5 | 0.1115 | 0.00489 | -0.0397 | 22.8016

## 65. Re 4M Mach 0.00 (1)
BIGFOIL.COM POLAR EXPORT
NACA64A214
NACA64A214 |  |  |  | Cl Max: | 1.272 | at alpha= | 12 | deg
JavaFoil+Calcfoil stall+Eppler ext transition |  |  |  | L/D Max: | 117.295 | at alpha= | 4 | deg
Re: | 4000000 |  |  | Cd Min: | 0.00524 | at alpha= | -2.5 | deg
Mach: | 0 |  |  | Cl=0 at alpha= | -1.6167 | deg
|  |  |  | @ Cl=0.1, Cd= | 0.0053082
|  |  |  | @ Cl=0.4, Cd= | 0.0054603
|  |  |  | @ Cl=0.6, Cd= | 0.0056048
alpha (deg) | Cl | Cd | Cm | Cl/Cd
-18 | -0.778 | 0.13391 | -0.007 | -5.812
-17.5 | -0.8 | 0.12749 | -0.007 | -6.277
-17 | -0.82 | 0.12004 | -0.008 | -6.832
-16.5 | -0.838 | 0.11048 | -0.009 | -7.582
-16 | -0.854 | 0.10203 | -0.009 | -8.366
-15.5 | -0.863 | 0.09684 | -0.01 | -8.909
-15 | -0.873 | 0.08687 | -0.011 | -10.044
-14.5 | -0.901 | 0.06446 | -0.013 | -13.985
-14 | -0.973 | 0.02915 | -0.016 | -33.392
-13.5 | -0.984 | 0.02321 | -0.017 | -42.394
-13 | -0.988 | 0.01929 | -0.018 | -51.221
-12.5 | -0.981 | 0.01748 | -0.019 | -56.129
-12 | -0.981 | 0.01462 | -0.02 | -67.096
-11.5 | -0.963 | 0.01388 | -0.021 | -69.406
-11 | -0.944 | 0.01275 | -0.022 | -74.033
-10.5 | -0.918 | 0.01217 | -0.023 | -75.396
-10 | -0.893 | 0.01139 | -0.024 | -78.462
-9.5 | -0.856 | 0.0107 | -0.025 | -80.018
-9 | -0.816 | 0.0102 | -0.026 | -80.023
-8.5 | -0.773 | 0.00981 | -0.026 | -78.741
-8 | -0.727 | 0.00941 | -0.027 | -77.242
-7.5 | -0.678 | 0.00911 | -0.028 | -74.434
-7 | -0.627 | 0.00882 | -0.029 | -71.045
-6.5 | -0.574 | 0.00854 | -0.03 | -67.19
-6 | -0.519 | 0.00829 | -0.03 | -62.595
-5.5 | -0.463 | 0.00808 | -0.031 | -57.221
-5 | -0.405 | 0.00789 | -0.032 | -51.355
-4.5 | -0.347 | 0.00767 | -0.033 | -45.172
-4 | -0.287 | 0.00722 | -0.034 | -39.757
-3.5 | -0.227 | 0.00535 | -0.034 | -42.535
-3 | -0.167 | 0.00526 | -0.035 | -31.819
-2.5 | -0.107 | 0.00524 | -0.036 | -20.386
-2 | -0.046 | 0.00525 | -0.037 | -8.81
-1.5 | 0.014 | 0.00527 | -0.038 | 2.738
-1 | 0.075 | 0.0053 | -0.038 | 14.197
-0.5 | 0.136 | 0.00532 | -0.039 | 25.546
0 | 0.197 | 0.00534 | -0.04 | 36.811
0.5 | 0.257 | 0.00538 | -0.041 | 47.89
1 | 0.318 | 0.00541 | -0.042 | 58.768
1.5 | 0.379 | 0.00545 | -0.042 | 69.484
2 | 0.44 | 0.00548 | -0.043 | 80.187
2.5 | 0.499 | 0.00552 | -0.044 | 90.456
3 | 0.559 | 0.00557 | -0.045 | 100.359
3.5 | 0.618 | 0.00562 | -0.046 | 110.031
4 | 0.677 | 0.00577 | -0.046 | 117.295
4.5 | 0.735 | 0.00669 | -0.047 | 109.936
5 | 0.792 | 0.00871 | -0.048 | 90.921
5.5 | 0.847 | 0.00943 | -0.049 | 89.833
6 | 0.902 | 0.00996 | -0.049 | 90.485
6.5 | 0.954 | 0.01038 | -0.05 | 91.927
7 | 1.004 | 0.01077 | -0.051 | 93.243
7.5 | 1.052 | 0.0113 | -0.052 | 93.096
8 | 1.098 | 0.01184 | -0.052 | 92.71
8.5 | 1.137 | 0.01167 | -0.053 | 97.445
9 | 1.167 | 0.01293 | -0.053 | 90.26
9.5 | 1.197 | 0.01351 | -0.054 | 88.55
10 | 1.222 | 0.0142 | -0.055 | 86.041
10.5 | 1.242 | 0.0148 | -0.055 | 83.919
11 | 1.258 | 0.01556 | -0.056 | 80.819
11.5 | 1.268 | 0.01638 | -0.056 | 77.392
12 | 1.272 | 0.01742 | -0.057 | 73.035
12.5 | 1.27 | 0.0186 | -0.057 | 68.263
13 | 1.262 | 0.01973 | -0.058 | 63.957
13.5 | 1.25 | 0.02141 | -0.058 | 58.374
14 | 1.231 | 0.02361 | -0.058 | 52.14
14.5 | 1.206 | 0.02644 | -0.058 | 45.613
15 | 1.177 | 0.02997 | -0.058 | 39.264
15.5 | 1.13 | 0.03915 | -0.057 | 28.855
16 | 1.064 | 0.05885 | -0.054 | 18.085
16.5 | 0.981 | 0.09656 | -0.046 | 10.164
17 | 0.944 | 0.11138 | -0.043 | 8.476

## 66. Re 4M Mach 0.00 (2)
BIGFOIL.COM POLAR EXPORT
NACA64A214
NACA64A214 |  |  |  | Cl Max: | 1.6395 | at alpha= | 20 | deg
XFOIL ncrit=9 |  |  |  | L/D Max: | 101.015 | at alpha= | 9 | deg
Re: | 4000000 |  |  | Cd Min: | 0.06145 | at alpha= | -20 | deg
Mach: | 0 |  |  | Cl=0 at alpha= | -1.5251 | deg
|  |  |  | @ Cl=0.1, Cd= | 0.0043585
|  |  |  | @ Cl=0.4, Cd= | 0.0046851
|  |  |  | @ Cl=0.6, Cd= | 0.0071363
alpha (deg) | Cl | Cd | Cm | Cl/Cd
-20 | -1.3863 | 0.06145 | -0.0545 | -22.5598
-19.5 | -1.4241 | 0.05054 | -0.059 | -28.1777
-19 | -1.4161 | 0.04585 | -0.0605 | -30.8855
-18.5 | -1.451 | 0.03708 | -0.062 | -39.1316
-18 | -1.4423 | 0.03319 | -0.0621 | -43.4559
-17.5 | -1.4338 | 0.02949 | -0.0617 | -48.6199
-17 | -1.4204 | 0.0264 | -0.0608 | -53.803
-16.5 | -1.4048 | 0.02369 | -0.0594 | -59.2993
-16 | -1.3767 | 0.0221 | -0.0582 | -62.2941
-15.5 | -1.3542 | 0.0203 | -0.056 | -66.7094
-15 | -1.326 | 0.01906 | -0.0537 | -69.5698
-14.5 | -1.3023 | 0.01779 | -0.0503 | -73.204
-14 | -1.281 | 0.01683 | -0.0455 | -76.1141
-13.5 | -1.236 | 0.01593 | -0.045 | -77.5895
-13 | -1.1837 | 0.01503 | -0.046 | -78.7558
-12.5 | -1.1255 | 0.01431 | -0.0478 | -78.6513
-12 | -1.0825 | 0.01304 | -0.0467 | -83.0138
-11.5 | -1.0364 | 0.01223 | -0.0458 | -84.7424
-11 | -0.9882 | 0.01163 | -0.0451 | -84.9699
-10.5 | -0.9396 | 0.011 | -0.0444 | -85.4182
-10 | -0.8879 | 0.01055 | -0.0443 | -84.1611
-9.5 | -0.8352 | 0.01009 | -0.0443 | -82.775
-9 | -0.781 | 0.00968 | -0.0445 | -80.6818
-8.5 | -0.7266 | 0.00915 | -0.0448 | -79.4098
-8 | -0.6679 | 0.00875 | -0.046 | -76.3314
-7 | -0.5413 | 0.00806 | -0.0504 | -67.1588
-6.5 | -0.4844 | 0.00778 | -0.0511 | -62.2622
-6 | -0.4301 | 0.0075 | -0.0511 | -57.3467
-5.5 | -0.3773 | 0.00725 | -0.0507 | -52.0414
-5 | -0.3255 | 0.00701 | -0.0501 | -46.4337
-4.5 | -0.2748 | 0.00676 | -0.0493 | -40.6509
-4 | -0.2246 | 0.00652 | -0.0482 | -34.4479
-3.5 | -0.176 | 0.00622 | -0.0469 | -28.2958
-3 | -0.1313 | 0.00575 | -0.0448 | -22.8348
-2.5 | -0.0873 | 0.00527 | -0.0425 | -16.5655
-2 | -0.0474 | 0.00464 | -0.0394 | -10.2155
-1.5 | 0.0025 | 0.00448 | -0.0382 | 0.55804
-1 | 0.0544 | 0.00442 | -0.0374 | 12.3077
-0.5 | 0.1063 | 0.00435 | -0.0366 | 24.4368
0 | 0.159 | 0.00436 | -0.036 | 36.4679
0.5 | 0.2114 | 0.00439 | -0.0353 | 48.1549
1 | 0.2637 | 0.00442 | -0.0346 | 59.6606
1.5 | 0.316 | 0.0045 | -0.0339 | 70.2222
2 | 0.3676 | 0.00461 | -0.0331 | 79.7397
2.5 | 0.4194 | 0.00473 | -0.0323 | 88.6681
3 | 0.4692 | 0.00494 | -0.0311 | 94.9798
3.5 | 0.5089 | 0.00558 | -0.028 | 91.2007
4 | 0.5498 | 0.00627 | -0.0253 | 87.6874
4.5 | 0.5918 | 0.00706 | -0.0229 | 83.8244
5 | 0.6434 | 0.00754 | -0.0226 | 85.3316
5.5 | 0.6979 | 0.0081 | -0.0229 | 86.1605
6 | 0.759 | 0.00853 | -0.0247 | 88.9801
6.5 | 0.8261 | 0.00901 | -0.028 | 91.687
7 | 0.8844 | 0.00941 | -0.0291 | 93.9851
7.5 | 0.9392 | 0.00985 | -0.0296 | 95.3503
8 | 0.9933 | 0.01029 | -0.0299 | 96.5306
8.5 | 1.0486 | 0.01069 | -0.0306 | 98.0917
9 | 1.1243 | 0.01113 | -0.0358 | 101.0153
9.5 | 1.1732 | 0.01173 | -0.0352 | 100.0171
10 | 1.2072 | 0.01232 | -0.0314 | 97.987
10.5 | 1.242 | 0.01304 | -0.028 | 95.2454
11 | 1.281 | 0.01358 | -0.0255 | 94.3299
11.5 | 1.3168 | 0.0143 | -0.0227 | 92.0839
12 | 1.3504 | 0.01518 | -0.0198 | 88.9592
12.5 | 1.3827 | 0.01618 | -0.0169 | 85.4574
13 | 1.4093 | 0.01757 | -0.0135 | 80.2106
13.5 | 1.4382 | 0.0189 | -0.0107 | 76.0952
14 | 1.4675 | 0.02023 | -0.0082 | 72.5408
14.5 | 1.4974 | 0.02161 | -0.0061 | 69.292
15 | 1.5221 | 0.0234 | -0.0037 | 65.047
15.5 | 1.5474 | 0.02523 | -0.0017 | 61.3317
16 | 1.5679 | 0.02749 | 0.0005 | 57.0353
16.5 | 1.5854 | 0.03011 | 0.0025 | 52.6536
17 | 1.5982 | 0.03324 | 0.0043 | 48.0806
17.5 | 1.602 | 0.03737 | 0.0061 | 42.8686
18 | 1.6098 | 0.04138 | 0.0072 | 38.9029
18.5 | 1.6252 | 0.04479 | 0.0077 | 36.2849
19 | 1.6186 | 0.05074 | 0.008 | 31.8999
19.5 | 1.6286 | 0.05509 | 0.0078 | 29.5625
20 | 1.6395 | 0.05945 | 0.0073 | 27.5778

## 67. Re 4M Mach 0.10 (1)
BIGFOIL.COM POLAR EXPORT
NACA64A214
NACA64A214 |  |  |  | Cl Max: | 1.261 | at alpha= | 12 | deg
JavaFoil+Calcfoil stall+Eppler ext transition |  |  |  | L/D Max: | 117.539 | at alpha= | 4 | deg
Re: | 4000000 |  |  | Cd Min: | 0.00524 | at alpha= | -2.5 | deg
Mach: | 0.1 |  |  | Cl=0 at alpha= | -1.6147 | deg
|  |  |  | @ Cl=0.1, Cd= | 0.0053139
|  |  |  | @ Cl=0.4, Cd= | 0.0054693
|  |  |  | @ Cl=0.6, Cd= | 0.0056086
alpha (deg) | Cl | Cd | Cm | Cl/Cd
-18 | -0.735 | 0.13606 | -0.007 | -5.401
-17.5 | -0.76 | 0.13079 | -0.007 | -5.809
-17 | -0.783 | 0.1233 | -0.007 | -6.351
-16.5 | -0.804 | 0.11357 | -0.008 | -7.08
-16 | -0.822 | 0.10659 | -0.009 | -7.708
-15.5 | -0.833 | 0.10137 | -0.009 | -8.221
-15 | -0.844 | 0.09294 | -0.01 | -9.078
-14.5 | -0.857 | 0.08152 | -0.012 | -10.506
-14 | -0.939 | 0.03541 | -0.016 | -26.518
-13.5 | -0.962 | 0.02563 | -0.017 | -37.519
-13 | -0.971 | 0.02046 | -0.018 | -47.488
-12.5 | -0.968 | 0.01835 | -0.019 | -52.751
-12 | -0.97 | 0.01527 | -0.02 | -63.504
-11.5 | -0.956 | 0.01421 | -0.021 | -67.316
-11 | -0.938 | 0.01317 | -0.022 | -71.26
-10.5 | -0.915 | 0.01234 | -0.023 | -74.096
-10 | -0.893 | 0.01158 | -0.024 | -77.088
-9.5 | -0.857 | 0.01085 | -0.025 | -78.982
-9 | -0.817 | 0.01032 | -0.026 | -79.212
-8.5 | -0.775 | 0.00986 | -0.027 | -78.556
-8 | -0.729 | 0.00944 | -0.027 | -77.164
-7.5 | -0.68 | 0.00914 | -0.028 | -74.424
-7 | -0.629 | 0.00885 | -0.029 | -71.112
-6.5 | -0.576 | 0.00856 | -0.03 | -67.256
-6 | -0.521 | 0.00831 | -0.031 | -62.725
-5.5 | -0.465 | 0.00814 | -0.031 | -57.111
-5 | -0.407 | 0.0079 | -0.032 | -51.506
-4.5 | -0.348 | 0.00769 | -0.033 | -45.257
-4 | -0.289 | 0.00723 | -0.034 | -39.891
-3.5 | -0.229 | 0.00535 | -0.035 | -42.699
-3 | -0.168 | 0.00527 | -0.035 | -31.924
-2.5 | -0.107 | 0.00524 | -0.036 | -20.482
-2 | -0.047 | 0.00526 | -0.037 | -8.846
-1.5 | 0.014 | 0.00527 | -0.038 | 2.751
-1 | 0.076 | 0.00531 | -0.039 | 14.221
-0.5 | 0.137 | 0.00532 | -0.039 | 25.661
0 | 0.198 | 0.00535 | -0.04 | 36.976
0.5 | 0.259 | 0.0054 | -0.041 | 47.916
1 | 0.32 | 0.00542 | -0.042 | 58.982
1.5 | 0.381 | 0.00546 | -0.043 | 69.756
2 | 0.442 | 0.00549 | -0.043 | 80.541
2.5 | 0.502 | 0.00552 | -0.044 | 90.836
3 | 0.562 | 0.00557 | -0.045 | 100.762
3.5 | 0.621 | 0.00563 | -0.046 | 110.467
4 | 0.681 | 0.00579 | -0.047 | 117.539
4.5 | 0.739 | 0.00675 | -0.047 | 109.355
5 | 0.796 | 0.00878 | -0.048 | 90.67
5.5 | 0.851 | 0.0095 | -0.049 | 89.586
6 | 0.906 | 0.01 | -0.05 | 90.587
6.5 | 0.958 | 0.01042 | -0.05 | 91.911
7 | 1.008 | 0.01088 | -0.051 | 92.71
7.5 | 1.056 | 0.01139 | -0.052 | 92.704
8 | 1.101 | 0.01193 | -0.053 | 92.335
8.5 | 1.137 | 0.01239 | -0.053 | 91.813
9 | 1.168 | 0.01307 | -0.054 | 89.388
9.5 | 1.197 | 0.01366 | -0.054 | 87.616
10 | 1.221 | 0.01437 | -0.055 | 84.945
10.5 | 1.239 | 0.015 | -0.056 | 82.648
11 | 1.253 | 0.01582 | -0.056 | 79.153
11.5 | 1.26 | 0.01671 | -0.057 | 75.387
12 | 1.261 | 0.01774 | -0.057 | 71.081
12.5 | 1.254 | 0.01904 | -0.058 | 65.89
13 | 1.243 | 0.02025 | -0.058 | 61.395
13.5 | 1.226 | 0.02223 | -0.058 | 55.138
14 | 1.2 | 0.02505 | -0.058 | 47.886
14.5 | 1.171 | 0.02783 | -0.058 | 42.088
15 | 1.134 | 0.03275 | -0.058 | 34.632
15.5 | 1.066 | 0.0495 | -0.055 | 21.539
16 | 0.959 | 0.09719 | -0.044 | 9.871
16.5 | 0.923 | 0.10925 | -0.042 | 8.451
17 | 0.888 | 0.12127 | -0.04 | 7.325

## 68. Re 4M Mach 0.10 (2)
BIGFOIL.COM POLAR EXPORT
NACA64A214
NACA64A214 |  |  |  | Cl Max: | 1.6176 | at alpha= | 20 | deg
XFOIL ncrit=9 |  |  |  | L/D Max: | 100.552 | at alpha= | 9 | deg
Re: | 4000000 |  |  | Cd Min: | 0.07641 | at alpha= | -20 | deg
Mach: | 0.1 |  |  | Cl=0 at alpha= | -1.523 | deg
|  |  |  | @ Cl=0.1, Cd= | 0.0043775
|  |  |  | @ Cl=0.4, Cd= | 0.0046906
|  |  |  | @ Cl=0.6, Cd= | 0.0071429
alpha (deg) | Cl | Cd | Cm | Cl/Cd
-20 | -1.3021 | 0.07641 | -0.0488 | -17.041
-19.5 | -1.3624 | 0.0609 | -0.0569 | -22.3711
-19 | -1.3536 | 0.05567 | -0.0591 | -24.3147
-18.5 | -1.4057 | 0.04377 | -0.0633 | -32.1156
-18 | -1.4146 | 0.03768 | -0.0643 | -37.5425
-17.5 | -1.4145 | 0.03286 | -0.0644 | -43.0463
-17 | -1.4076 | 0.02896 | -0.0638 | -48.605
-16.5 | -1.3959 | 0.02568 | -0.0626 | -54.3575
-16 | -1.3697 | 0.02375 | -0.0615 | -57.6716
-15.5 | -1.3486 | 0.02161 | -0.0596 | -62.4063
-15 | -1.3213 | 0.02011 | -0.0575 | -65.7036
-14.5 | -1.2983 | 0.0186 | -0.0543 | -69.8011
-14 | -1.2761 | 0.0174 | -0.05 | -73.3391
-13.5 | -1.2392 | 0.01644 | -0.0478 | -75.3771
-13 | -1.1885 | 0.01545 | -0.0483 | -76.9256
-12.5 | -1.1305 | 0.01468 | -0.0498 | -77.0095
-12 | -1.0863 | 0.01347 | -0.0488 | -80.6459
-11.5 | -1.0413 | 0.01252 | -0.0476 | -83.1709
-11 | -0.9936 | 0.01184 | -0.0466 | -83.9189
-10.5 | -0.9451 | 0.01116 | -0.0457 | -84.6864
-10 | -0.8931 | 0.01068 | -0.0454 | -83.6236
-9.5 | -0.8403 | 0.01019 | -0.0452 | -82.4632
-9 | -0.7858 | 0.00976 | -0.0454 | -80.5123
-8.5 | -0.7308 | 0.00924 | -0.0456 | -79.0909
-8 | -0.672 | 0.00881 | -0.0467 | -76.277
-7.5 | -0.6045 | 0.00845 | -0.0497 | -71.5385
-7 | -0.5445 | 0.0081 | -0.051 | -67.2222
-6.5 | -0.4873 | 0.00781 | -0.0516 | -62.3944
-6 | -0.4325 | 0.00753 | -0.0516 | -57.4369
-5.5 | -0.3793 | 0.00728 | -0.0512 | -52.1016
-5 | -0.3273 | 0.00703 | -0.0505 | -46.5576
-4.5 | -0.2761 | 0.00679 | -0.0497 | -40.6627
-4 | -0.2256 | 0.00655 | -0.0486 | -34.4427
-3.5 | -0.1769 | 0.00625 | -0.0472 | -28.304
-3 | -0.132 | 0.00578 | -0.0451 | -22.8374
-2.5 | -0.0878 | 0.00529 | -0.0427 | -16.5974
-2 | -0.0478 | 0.00466 | -0.0396 | -10.2575
-1.5 | 0.0023 | 0.00449 | -0.0384 | 0.51225
-1 | 0.0545 | 0.00443 | -0.0376 | 12.3025
-0.5 | 0.1065 | 0.00437 | -0.0367 | 24.3707
0 | 0.1595 | 0.00437 | -0.0361 | 36.4989
0.5 | 0.2122 | 0.0044 | -0.0354 | 48.2273
1 | 0.265 | 0.00443 | -0.0347 | 59.8194
1.5 | 0.3175 | 0.00451 | -0.034 | 70.3991
2 | 0.3694 | 0.00462 | -0.0331 | 79.9567
2.5 | 0.4214 | 0.00474 | -0.0323 | 88.903
3 | 0.4715 | 0.00495 | -0.0312 | 95.2525
3.5 | 0.5112 | 0.0056 | -0.028 | 91.2857
4.5 | 0.5944 | 0.00709 | -0.0228 | 83.8364
5 | 0.6463 | 0.00758 | -0.0224 | 85.2639
5.5 | 0.7011 | 0.00815 | -0.0227 | 86.0245
7 | 0.8884 | 0.00947 | -0.0287 | 93.812
7.5 | 0.9435 | 0.00993 | -0.0291 | 95.0151
8 | 0.9978 | 0.01037 | -0.0293 | 96.2199
8.5 | 1.0515 | 0.01081 | -0.0295 | 97.271
9 | 1.1292 | 0.01123 | -0.035 | 100.5521
9.5 | 1.1744 | 0.01184 | -0.0333 | 99.1892
10 | 1.2095 | 0.01248 | -0.0297 | 96.9151
10.5 | 1.2449 | 0.01321 | -0.0263 | 94.2392
11 | 1.2839 | 0.01379 | -0.0237 | 93.1037
11.5 | 1.3195 | 0.01457 | -0.0208 | 90.5628
12 | 1.3526 | 0.01554 | -0.0177 | 87.0399
12.5 | 1.3838 | 0.01667 | -0.0146 | 83.0114
13 | 1.412 | 0.01804 | -0.0114 | 78.2705
13.5 | 1.4402 | 0.01949 | -0.0084 | 73.8943
14 | 1.469 | 0.02096 | -0.0059 | 70.0859
14.5 | 1.4979 | 0.02249 | -0.0036 | 66.6029
15 | 1.5219 | 0.02445 | -0.0012 | 62.2454
15.5 | 1.5458 | 0.0265 | 0.001 | 58.3321
16 | 1.5638 | 0.02911 | 0.0032 | 53.7204
16.5 | 1.5795 | 0.03201 | 0.0052 | 49.344
17 | 1.5864 | 0.03587 | 0.0071 | 44.2264
17.5 | 1.5953 | 0.03977 | 0.0085 | 40.1132
18 | 1.601 | 0.04422 | 0.0094 | 36.2053
18.5 | 1.6133 | 0.04815 | 0.0097 | 33.5057
19 | 1.6029 | 0.05484 | 0.0096 | 29.2287
19.5 | 1.6095 | 0.05982 | 0.009 | 26.9057
20 | 1.6176 | 0.06481 | 0.0083 | 24.9591

## 69. Re 4M Mach 0.25 (1)
BIGFOIL.COM POLAR EXPORT
NACA64A214
NACA64A214 |  |  |  | Cl Max: | 1.208 | at alpha= | 10.5 | deg
JavaFoil+Calcfoil stall+Eppler ext transition |  |  |  | L/D Max: | 118.792 | at alpha= | 4 | deg
Re: | 4000000 |  |  | Cd Min: | 0.0053 | at alpha= | -2.5 | deg
Mach: | 0.25 |  |  | Cl=0 at alpha= | -1.6191 | deg
|  |  |  | @ Cl=0.1, Cd= | 0.0053507
|  |  |  | @ Cl=0.4, Cd= | 0.0055143
|  |  |  | @ Cl=0.6, Cd= | 0.0056626
alpha (deg) | Cl | Cd | Cm | Cl/Cd
-16 | -0.564 | 0.12363 | -0.008 | -4.566
-15.5 | -0.61 | 0.1159 | -0.008 | -5.262
-15 | -0.645 | 0.10943 | -0.008 | -5.894
-14.5 | -0.676 | 0.10282 | -0.009 | -6.578
-14 | -0.704 | 0.09553 | -0.01 | -7.369
-13.5 | -0.726 | 0.0886 | -0.011 | -8.196
-13 | -0.746 | 0.08028 | -0.012 | -9.295
-12.5 | -0.766 | 0.06918 | -0.014 | -11.071
-12 | -0.867 | 0.02413 | -0.02 | -35.917
-11.5 | -0.88 | 0.0194 | -0.021 | -45.364
-11 | -0.895 | 0.01491 | -0.023 | -60.065
-10.5 | -0.889 | 0.01337 | -0.024 | -66.46
-10 | -0.87 | 0.01264 | -0.024 | -68.864
-9.5 | -0.853 | 0.0117 | -0.026 | -72.943
-9 | -0.82 | 0.01089 | -0.026 | -75.246
-8.5 | -0.781 | 0.01034 | -0.027 | -75.568
-8 | -0.738 | 0.00987 | -0.028 | -74.791
-7.5 | -0.692 | 0.00945 | -0.029 | -73.198
-7 | -0.642 | 0.00911 | -0.03 | -70.405
-6.5 | -0.589 | 0.00879 | -0.031 | -67.005
-6 | -0.533 | 0.00849 | -0.031 | -62.842
-5.5 | -0.476 | 0.0083 | -0.032 | -57.372
-5 | -0.418 | 0.00807 | -0.033 | -51.746
-4.5 | -0.357 | 0.00786 | -0.034 | -45.457
-4 | -0.296 | 0.00743 | -0.035 | -39.894
-3.5 | -0.235 | 0.00569 | -0.036 | -41.261
-3 | -0.173 | 0.00532 | -0.036 | -32.488
-2.5 | -0.11 | 0.0053 | -0.037 | -20.833
-2 | -0.048 | 0.00531 | -0.038 | -9.002
-1.5 | 0.015 | 0.00532 | -0.039 | 2.798
-1 | 0.078 | 0.00534 | -0.04 | 14.557
-0.5 | 0.14 | 0.00537 | -0.041 | 26.139
0 | 0.203 | 0.0054 | -0.041 | 37.659
0.5 | 0.266 | 0.00541 | -0.042 | 49.129
1 | 0.329 | 0.00547 | -0.043 | 60.127
1.5 | 0.391 | 0.00551 | -0.044 | 71.053
2 | 0.454 | 0.00554 | -0.045 | 81.973
2.5 | 0.515 | 0.00559 | -0.045 | 92.14
3 | 0.577 | 0.00564 | -0.046 | 102.352
3.5 | 0.638 | 0.0057 | -0.047 | 111.926
4 | 0.699 | 0.00588 | -0.048 | 118.792
4.5 | 0.758 | 0.00703 | -0.049 | 107.846
5 | 0.816 | 0.00919 | -0.049 | 88.876
5.5 | 0.873 | 0.00986 | -0.05 | 88.483
6 | 0.927 | 0.01036 | -0.051 | 89.491
6.5 | 0.98 | 0.01082 | -0.052 | 90.495
7 | 1.029 | 0.0114 | -0.053 | 90.298
7.5 | 1.075 | 0.01207 | -0.053 | 89.128
8 | 1.11 | 0.01251 | -0.054 | 88.672
8.5 | 1.145 | 0.01313 | -0.054 | 87.192
9 | 1.172 | 0.01389 | -0.055 | 84.367
9.5 | 1.192 | 0.01462 | -0.056 | 81.537
10 | 1.204 | 0.01545 | -0.056 | 77.951
10.5 | 1.208 | 0.01635 | -0.057 | 73.875
11 | 1.203 | 0.01742 | -0.057 | 69.026
11.5 | 1.187 | 0.01861 | -0.058 | 63.79
12 | 1.16 | 0.02037 | -0.058 | 56.94
12.5 | 1.123 | 0.02249 | -0.058 | 49.952
13 | 1.069 | 0.02661 | -0.058 | 40.156
13.5 | 0.913 | 0.06998 | -0.046 | 13.045
14 | 0.834 | 0.09441 | -0.037 | 8.838
14.5 | 0.778 | 0.10397 | -0.035 | 7.485
15 | 0.719 | 0.11572 | -0.032 | 6.214
15.5 | 0.658 | 0.12118 | -0.033 | 5.433

## 70. Re 4M Mach 0.25 (2)
BIGFOIL.COM POLAR EXPORT
NACA64A214
NACA64A214 |  |  |  | Cl Max: | 1.507 | at alpha= | 16.5 | deg
XFOIL ncrit=9 |  |  |  | L/D Max: | 97.3604 | at alpha= | 9 | deg
Re: | 4000000 |  |  | Cd Min: | 0.18339 | at alpha= | -20 | deg
Mach: | 0.25 |  |  | Cl=0 at alpha= | -1.5077 | deg
|  |  |  | @ Cl=0.1, Cd= | 0.0044194
|  |  |  | @ Cl=0.4, Cd= | 0.0047109
|  |  |  | @ Cl=0.6, Cd= | 0.0071389
alpha (deg) | Cl | Cd | Cm | Cl/Cd
-20 | -0.472 | 0.18339 | 0.0024 | -2.5737
-19.5 | -0.4623 | 0.17852 | -0.0006 | -2.5896
-19 | -0.4529 | 0.17358 | -0.0036 | -2.6092
-18.5 | -1.0046 | 0.11542 | -0.0326 | -8.7039
-18 | -1.023 | 0.10404 | -0.0386 | -9.8328
-17.5 | -1.1379 | 0.0768 | -0.0553 | -14.8164
-17 | -1.1895 | 0.06176 | -0.0643 | -19.26
-16.5 | -1.2293 | 0.0501 | -0.0701 | -24.5369
-16 | -1.2273 | 0.04421 | -0.0719 | -27.7607
-15.5 | -1.2283 | 0.03838 | -0.0731 | -32.0036
-15 | -1.2271 | 0.0332 | -0.0733 | -36.9608
-14.5 | -1.227 | 0.02837 | -0.0724 | -43.2499
-14 | -1.226 | 0.02412 | -0.0701 | -50.8292
-13.5 | -1.2052 | 0.02175 | -0.0673 | -55.4115
-13 | -1.1947 | 0.01937 | -0.0622 | -61.6779
-12.5 | -1.1465 | 0.01763 | -0.0621 | -65.0312
-11.5 | -1.0529 | 0.01488 | -0.0598 | -70.7594
-11 | -1.0179 | 0.01341 | -0.0559 | -75.906
-10.5 | -0.9718 | 0.01227 | -0.0537 | -79.2013
-9.5 | -0.8666 | 0.0109 | -0.0513 | -79.5046
-9 | -0.811 | 0.01032 | -0.0507 | -78.5853
-8.5 | -0.7528 | 0.00986 | -0.0506 | -76.3489
-8 | -0.6945 | 0.00921 | -0.0506 | -75.4072
-7.5 | -0.6267 | 0.00874 | -0.0528 | -71.7048
-7 | -0.5615 | 0.0084 | -0.0543 | -66.8452
-6.5 | -0.5026 | 0.00801 | -0.0546 | -62.7466
-6 | -0.4451 | 0.00773 | -0.0544 | -57.5809
-5.5 | -0.3901 | 0.00745 | -0.0538 | -52.3624
-5 | -0.3366 | 0.00717 | -0.0529 | -46.9456
-4.5 | -0.2838 | 0.00691 | -0.0518 | -41.0709
-4 | -0.2321 | 0.00664 | -0.0505 | -34.9548
-3.5 | -0.1812 | 0.00637 | -0.0491 | -28.4458
-3 | -0.135 | 0.00591 | -0.0468 | -22.8426
-2.5 | -0.0903 | 0.00541 | -0.0441 | -16.6913
-1.5 | 0.0007 | 0.00455 | -0.0392 | 0.15385
-1 | 0.0547 | 0.00447 | -0.0384 | 12.2371
-0.5 | 0.1084 | 0.00441 | -0.0375 | 24.5805
0 | 0.1628 | 0.00441 | -0.0367 | 36.9161
0.5 | 0.2172 | 0.00443 | -0.036 | 49.0293
1 | 0.2717 | 0.00447 | -0.0353 | 60.783
1.5 | 0.3254 | 0.00455 | -0.0344 | 71.5165
2 | 0.3791 | 0.00466 | -0.0335 | 81.3519
2.5 | 0.4325 | 0.00479 | -0.0326 | 90.2923
3 | 0.4841 | 0.00501 | -0.0313 | 96.6267
3.5 | 0.5237 | 0.0057 | -0.0276 | 91.8772
4 | 0.5645 | 0.00646 | -0.0244 | 87.3839
4.5 | 0.6079 | 0.00729 | -0.0218 | 83.3882
5 | 0.6622 | 0.00782 | -0.0214 | 84.6803
5.5 | 0.7205 | 0.00838 | -0.022 | 85.9785
6 | 0.789 | 0.00887 | -0.0247 | 88.9515
6.5 | 0.8525 | 0.00938 | -0.0262 | 90.8849
7 | 0.9099 | 0.00986 | -0.0263 | 92.2819
7.5 | 0.9621 | 0.01037 | -0.0253 | 92.7772
8 | 1.0148 | 0.01082 | -0.0244 | 93.7893
8.5 | 1.0688 | 0.01127 | -0.0238 | 94.8358
9 | 1.1508 | 0.01182 | -0.0291 | 97.3604
9.5 | 1.1863 | 0.0126 | -0.0247 | 94.1508
10 | 1.2213 | 0.01351 | -0.0205 | 90.3997
10.5 | 1.2588 | 0.01438 | -0.017 | 87.5382
11 | 1.2969 | 0.01529 | -0.0138 | 84.8201
11.5 | 1.3277 | 0.01667 | -0.0098 | 79.6461
12 | 1.3547 | 0.01838 | -0.0057 | 73.7051
12.5 | 1.3876 | 0.01984 | -0.0026 | 69.9395
13 | 1.416 | 0.0217 | 0.0008 | 65.2535
13.5 | 1.4386 | 0.02405 | 0.0042 | 59.817
14 | 1.4609 | 0.02656 | 0.0072 | 55.0038
14.5 | 1.4841 | 0.02918 | 0.0097 | 50.8602
15 | 1.4997 | 0.0325 | 0.0122 | 46.1446
15.5 | 1.5009 | 0.03727 | 0.0146 | 40.271
16 | 1.5064 | 0.04202 | 0.0162 | 35.8496
16.5 | 1.507 | 0.04754 | 0.017 | 31.6996
17 | 1.504 | 0.05379 | 0.0171 | 27.9606
17.5 | 1.4939 | 0.06122 | 0.0163 | 24.4022
18 | 1.4666 | 0.07123 | 0.0138 | 20.5896
18.5 | 1.4648 | 0.07847 | 0.0117 | 18.667
19 | 1.3902 | 0.0964 | 0.0036 | 14.4212
19.5 | 1.3725 | 0.10704 | -0.0013 | 12.8223
20 | 1.3374 | 0.12082 | -0.0086 | 11.0694

## 71. Re 4M Mach 0.50 (1)
BIGFOIL.COM POLAR EXPORT
NACA64A214
NACA64A214 |  |  |  | Cl Max: | 1.189 | at alpha= | 20 | deg
JavaFoil+Calcfoil stall+Eppler ext transition |  |  |  | L/D Max: | 117.097 | at alpha= | 3.5 | deg
Re: | 4000000 |  |  | Cd Min: | 0.00546 | at alpha= | -2.5 | deg
Mach: | 0.5 |  |  | Cl=0 at alpha= | -1.6214 | deg
|  |  |  | @ Cl=0.1, Cd= | 0.0055219
|  |  |  | @ Cl=0.4, Cd= | 0.0056932
|  |  |  | @ Cl=0.6, Cd= | 0.0058712
alpha (deg) | Cl | Cd | Cm | Cl/Cd
-20 | -1.021 | 0.15948 | -0.006 | -6.4
-19.5 | -0.991 | 0.15644 | -0.007 | -6.332
-19 | -0.963 | 0.15074 | -0.007 | -6.391
-18.5 | -0.936 | 0.14728 | -0.007 | -6.357
-18 | -0.909 | 0.14187 | -0.008 | -6.408
-17.5 | -0.883 | 0.14085 | -0.008 | -6.27
-17 | -0.854 | 0.13502 | -0.009 | -6.323
-16.5 | -0.826 | 0.13226 | -0.009 | -6.246
-16 | -0.799 | 0.12707 | -0.009 | -6.287
-15.5 | -0.772 | 0.12139 | -0.01 | -6.359
-15 | -0.745 | 0.11811 | -0.01 | -6.305
-14.5 | -0.716 | 0.11293 | -0.01 | -6.337
-14 | -0.688 | 0.10968 | -0.011 | -6.277
-13.5 | -0.661 | 0.10541 | -0.011 | -6.271
-13 | -0.634 | 0.10296 | -0.012 | -6.157
-12.5 | -0.605 | 0.09733 | -0.011 | -6.218
-12 | -0.578 | 0.08535 | -0.012 | -6.771
-11.5 | -0.551 | 0.07786 | -0.012 | -7.073
-11 | -0.523 | 0.07106 | -0.013 | -7.364
-10.5 | -0.495 | 0.07613 | -0.013 | -6.498
-10 | -0.467 | 0.0684 | -0.013 | -6.834
-9.5 | -0.441 | 0.0608 | -0.015 | -7.259
-9 | -0.422 | 0.04975 | -0.019 | -8.487
-8.5 | -0.384 | 0.05826 | -0.014 | -6.593
-8 | -0.402 | 0.05005 | -0.018 | -8.033
-7.5 | -0.658 | 0.01227 | -0.032 | -53.632
-7 | -0.661 | 0.01083 | -0.033 | -61.045
-6.5 | -0.627 | 0.01006 | -0.034 | -62.325
-6 | -0.579 | 0.00956 | -0.035 | -60.558
-5.5 | -0.523 | 0.00914 | -0.036 | -57.224
-5 | -0.462 | 0.00874 | -0.037 | -52.802
-4.5 | -0.397 | 0.00846 | -0.038 | -46.915
-4 | -0.33 | 0.00811 | -0.039 | -40.651
-3.5 | -0.262 | 0.00757 | -0.04 | -34.556
-3 | -0.193 | 0.00552 | -0.041 | -34.923
-2.5 | -0.123 | 0.00546 | -0.042 | -22.569
-2 | -0.053 | 0.00547 | -0.043 | -9.763
-1.5 | 0.017 | 0.00548 | -0.043 | 3.036
-1 | 0.087 | 0.00552 | -0.044 | 15.742
-0.5 | 0.157 | 0.00553 | -0.045 | 28.413
0 | 0.227 | 0.00557 | -0.046 | 40.788
0.5 | 0.297 | 0.0056 | -0.047 | 53.058
1 | 0.367 | 0.00567 | -0.048 | 64.852
1.5 | 0.438 | 0.00572 | -0.049 | 76.537
2 | 0.508 | 0.00578 | -0.05 | 87.794
2.5 | 0.576 | 0.00585 | -0.051 | 98.418
3 | 0.644 | 0.00591 | -0.052 | 108.999
3.5 | 0.712 | 0.00608 | -0.053 | 117.097
4 | 0.779 | 0.00716 | -0.054 | 108.799
4.5 | 0.843 | 0.0099 | -0.054 | 85.069
5 | 0.903 | 0.01097 | -0.055 | 82.331
5.5 | 0.955 | 0.01167 | -0.056 | 81.816
6 | 1 | 0.0124 | -0.057 | 80.622
6.5 | 1.037 | 0.01324 | -0.057 | 78.337
7 | 1.06 | 0.01414 | -0.058 | 74.921
7.5 | 1.054 | 0.01527 | -0.059 | 69.057
8 | 0.978 | 0.01689 | -0.059 | 57.917
8.5 | 0.681 | 0.01849 | -0.06 | 36.817
9 | 0.591 | 0.06211 | -0.031 | 9.513
9.5 | 0.739 | 0.02089 | -0.061 | 35.384
10 | 0.647 | 0.06776 | -0.033 | 9.547
10.5 | 0.672 | 0.07557 | -0.031 | 8.889
11 | 0.7 | 0.07316 | -0.033 | 9.566
11.5 | 0.727 | 0.0806 | -0.032 | 9.014
12 | 0.753 | 0.09048 | -0.033 | 8.327
12.5 | 0.782 | 0.09738 | -0.035 | 8.029
13 | 0.809 | 0.0997 | -0.035 | 8.11
13.5 | 0.835 | 0.10289 | -0.035 | 8.118
14 | 0.864 | 0.1079 | -0.037 | 8.003
14.5 | 0.893 | 0.11601 | -0.04 | 7.697
15 | 0.918 | 0.11883 | -0.038 | 7.721
15.5 | 0.945 | 0.12065 | -0.039 | 7.83
16 | 0.973 | 0.12544 | -0.041 | 7.759
16.5 | 1.004 | 0.13302 | -0.044 | 7.545
17 | 1.027 | 0.13308 | -0.042 | 7.716
17.5 | 1.053 | 0.13748 | -0.043 | 7.663
18 | 1.082 | 0.14335 | -0.045 | 7.546
18.5 | 1.113 | 0.14856 | -0.047 | 7.495
19 | 1.135 | 0.15075 | -0.046 | 7.531
19.5 | 1.162 | 0.15808 | -0.047 | 7.351
20 | 1.189 | 0.16373 | -0.047 | 7.259

## 72. Re 4M Mach 0.50 (2)
BIGFOIL.COM POLAR EXPORT
NACA64A214
NACA64A214 |  |  |  | Cl Max: | 1.1767 | at alpha= | 9.5 | deg
XFOIL ncrit=9 |  |  |  | L/D Max: | 277.561 | at alpha= | -0.5 | deg
Re: | 4000000 |  |  | Cd Min: | 0.13089 | at alpha= | 14.5 | deg
Mach: | 0.5 |  |  | Cl=0 at alpha= | -1.4625 | deg
|  |  |  | @ Cl=0.1, Cd= | 0.00041232
|  |  |  | @ Cl=0.4, Cd= | 0.0048392
|  |  |  | @ Cl=0.6, Cd= | 0.0069004
alpha (deg) | Cl | Cd | Cm | Cl/Cd
-14 | -0.4359 | 0.11746 | -0.0402 | -3.7111
-13.5 | -0.4509 | 0.10803 | -0.0443 | -4.1738
-13 | -0.4715 | 0.0958 | -0.0522 | -4.9217
-12.5 | -0.4982 | 0.08224 | -0.0604 | -6.0579
-12 | -0.5397 | 0.06657 | -0.0687 | -8.1073
-11.5 | -0.5682 | 0.05179 | -0.0762 | -10.9712
-11 | -0.6005 | 0.03846 | -0.0832 | -15.6136
-10.5 | -0.6367 | 0.02702 | -0.0883 | -23.564
-10 | -0.6727 | 0.01785 | -0.0911 | -37.6863
-9.5 | -0.7066 | 0.01088 | -0.0915 | -64.9449
-9 | -0.7303 | 0.00622 | -0.0891 | -117.4116
-8.5 | -0.7302 | 0.00363 | -0.0843 | -201.157
-8 | -0.7018 | 0.00228 | -0.0797 | -307.807
-7.5 | -0.6446 | 0.00158 | -0.0782 | -407.9747
-7 | -0.5871 | 0.00129 | -0.0756 | -455.1163
-6.5 | -0.5301 | 0.00111 | -0.0728 | -477.5676
-6 | -0.474 | 0.00099 | -0.0697 | -478.7879
-5.5 | -0.4181 | 0.00091 | -0.0668 | -459.4505
-5 | -0.3621 | 0.00084 | -0.064 | -431.0714
-4.5 | -0.306 | 0.00079 | -0.0614 | -387.3418
-4 | -0.2506 | 0.00075 | -0.0589 | -334.1333
-3.5 | -0.1959 | 0.0007 | -0.0564 | -279.8571
-3 | -0.1442 | 0.00064 | -0.0534 | -225.3125
-2 | -0.0562 | 0.00047 | -0.0451 | -119.5745
-1.5 | -0.0044 | 0.00043 | -0.0423 | -10.2326
-1 | 0.0543 | 0.00042 | -0.0409 | 129.2857
-0.5 | 0.1138 | 0.00041 | -0.0396 | 277.561
0 | 0.175 | 0.00461 | -0.039 | 37.961
0.5 | 0.2363 | 0.00464 | -0.0379 | 50.9267
1 | 0.2976 | 0.00468 | -0.0368 | 63.5897
1.5 | 0.3589 | 0.00475 | -0.0357 | 75.5579
2 | 0.4188 | 0.00488 | -0.0342 | 85.8197
2.5 | 0.4795 | 0.00501 | -0.0328 | 95.7086
3 | 0.5355 | 0.00528 | -0.0304 | 101.4205
3.5 | 0.573 | 0.00616 | -0.0245 | 93.0195
4 | 0.6091 | 0.00715 | -0.0186 | 85.1888
4.5 | 0.6585 | 0.00817 | -0.0154 | 80.5998
5 | 0.7269 | 0.00885 | -0.0157 | 82.1356
5.5 | 0.7989 | 0.00957 | -0.0166 | 83.4796
6 | 0.8609 | 0.01024 | -0.0151 | 84.0723
6.5 | 0.919 | 0.01096 | -0.0126 | 83.8504
7 | 0.9735 | 0.0118 | -0.0094 | 82.5
7.5 | 1.024 | 0.01286 | -0.0056 | 79.6267
8 | 1.0707 | 0.01421 | -0.0014 | 75.3483
8.5 | 1.1133 | 0.01595 | 0.003 | 69.7994
9 | 1.1643 | 0.01857 | 0.0049 | 62.6979
9.5 | 1.1767 | 0.02221 | 0.0115 | 52.9806
10 | 1.1731 | 0.02722 | 0.0179 | 43.097
10.5 | 1.1534 | 0.03385 | 0.0231 | 34.0739
11 | 1.1155 | 0.04274 | 0.0258 | 26.0997
11.5 | 1.0825 | 0.05234 | 0.0253 | 20.6821
12 | 1.0505 | 0.06303 | 0.0222 | 16.6667
12.5 | 1.0177 | 0.07509 | 0.0168 | 13.5531
13 | 0.9822 | 0.08892 | 0.009 | 11.0459
13.5 | 0.9523 | 0.10338 | 0.0006 | 9.2116
14 | 0.9264 | 0.11769 | -0.007 | 7.8715
14.5 | 0.9068 | 0.13089 | -0.014 | 6.928

## 73. Re 5M Mach 0.00 (1)
BIGFOIL.COM POLAR EXPORT
NACA64A214
NACA64A214 |  |  |  | Cl Max: | 1.274 | at alpha= | 12 | deg
JavaFoil+Calcfoil stall+Eppler ext transition |  |  |  | L/D Max: | 111.235 | at alpha= | 3.5 | deg
Re: | 5000000 |  |  | Cd Min: | 0.00515 | at alpha= | -2 | deg
Mach: | 0 |  |  | Cl=0 at alpha= | -1.6167 | deg
|  |  |  | @ Cl=0.1, Cd= | 0.0051823
|  |  |  | @ Cl=0.4, Cd= | 0.0053403
|  |  |  | @ Cl=0.6, Cd= | 0.0055203
alpha (deg) | Cl | Cd | Cm | Cl/Cd
-18 | -0.78 | 0.13025 | -0.007 | -5.992
-17.5 | -0.803 | 0.12407 | -0.007 | -6.469
-17 | -0.823 | 0.11629 | -0.008 | -7.077
-16.5 | -0.843 | 0.10516 | -0.009 | -8.013
-16 | -0.861 | 0.09467 | -0.01 | -9.099
-15.5 | -0.871 | 0.0893 | -0.011 | -9.757
-15 | -0.895 | 0.07128 | -0.012 | -12.55
-14.5 | -0.957 | 0.03677 | -0.015 | -26.032
-14 | -0.986 | 0.02483 | -0.017 | -39.714
-13.5 | -0.992 | 0.02079 | -0.018 | -47.717
-13 | -0.994 | 0.01775 | -0.018 | -55.995
-12.5 | -0.989 | 0.01597 | -0.019 | -61.922
-12 | -0.985 | 0.01386 | -0.02 | -71.07
-11.5 | -0.966 | 0.01324 | -0.021 | -72.947
-11 | -0.946 | 0.01221 | -0.022 | -77.473
-10.5 | -0.927 | 0.01151 | -0.023 | -80.506
-10 | -0.893 | 0.0109 | -0.024 | -81.936
-9.5 | -0.856 | 0.01034 | -0.025 | -82.783
-9 | -0.816 | 0.00987 | -0.026 | -82.729
-8.5 | -0.773 | 0.00946 | -0.026 | -81.69
-8 | -0.727 | 0.00912 | -0.027 | -79.677
-7.5 | -0.678 | 0.00879 | -0.028 | -77.132
-7 | -0.627 | 0.00857 | -0.029 | -73.125
-6.5 | -0.574 | 0.0083 | -0.03 | -69.118
-6 | -0.519 | 0.00807 | -0.03 | -64.3
-5.5 | -0.463 | 0.00786 | -0.031 | -58.859
-5 | -0.405 | 0.00768 | -0.032 | -52.744
-4.5 | -0.347 | 0.00747 | -0.033 | -46.407
-4 | -0.287 | 0.0071 | -0.034 | -40.431
-3.5 | -0.227 | 0.00595 | -0.034 | -38.233
-3 | -0.167 | 0.00521 | -0.035 | -32.091
-2.5 | -0.107 | 0.00516 | -0.036 | -20.729
-2 | -0.046 | 0.00515 | -0.037 | -8.987
-1.5 | 0.014 | 0.00516 | -0.038 | 2.793
-1 | 0.075 | 0.00517 | -0.038 | 14.54
-0.5 | 0.136 | 0.0052 | -0.039 | 26.145
0 | 0.197 | 0.00523 | -0.04 | 37.646
0.5 | 0.257 | 0.00524 | -0.041 | 49.107
1 | 0.318 | 0.00528 | -0.042 | 60.238
1.5 | 0.379 | 0.00533 | -0.042 | 71.136
2 | 0.44 | 0.00536 | -0.043 | 82.007
2.5 | 0.499 | 0.00539 | -0.044 | 92.643
3 | 0.559 | 0.00543 | -0.045 | 102.872
3.5 | 0.618 | 0.00556 | -0.046 | 111.235
4 | 0.677 | 0.00634 | -0.046 | 106.853
4.5 | 0.735 | 0.00704 | -0.047 | 104.483
5 | 0.792 | 0.00855 | -0.048 | 92.599
5.5 | 0.847 | 0.00914 | -0.049 | 92.769
6 | 0.902 | 0.00964 | -0.049 | 93.496
6.5 | 0.954 | 0.01003 | -0.05 | 95.142
7 | 1.004 | 0.01039 | -0.051 | 96.636
7.5 | 1.052 | 0.01087 | -0.052 | 96.854
8 | 1.098 | 0.0114 | -0.052 | 96.284
8.5 | 1.141 | 0.01193 | -0.053 | 95.619
9 | 1.171 | 0.01242 | -0.054 | 94.252
9.5 | 1.198 | 0.01299 | -0.054 | 92.264
10 | 1.223 | 0.01364 | -0.055 | 89.663
10.5 | 1.244 | 0.01422 | -0.055 | 87.449
11 | 1.259 | 0.01495 | -0.056 | 84.257
11.5 | 1.27 | 0.01572 | -0.057 | 80.74
12 | 1.274 | 0.01668 | -0.057 | 76.366
12.5 | 1.273 | 0.01773 | -0.058 | 71.793
13 | 1.265 | 0.01898 | -0.058 | 66.661
13.5 | 1.253 | 0.02028 | -0.058 | 61.773
14 | 1.235 | 0.02225 | -0.059 | 55.513
14.5 | 1.212 | 0.02459 | -0.059 | 49.302
15 | 1.185 | 0.02748 | -0.059 | 43.104
15.5 | 1.144 | 0.03396 | -0.058 | 33.679
16 | 1.093 | 0.04549 | -0.056 | 24.019
16.5 | 1.016 | 0.07355 | -0.051 | 13.818
17 | 0.955 | 0.10154 | -0.046 | 9.408

## 74. Re 5M Mach 0.00 (2)
BIGFOIL.COM POLAR EXPORT
NACA64A214
NACA64A214 |  |  |  | Cl Max: | 1.687 | at alpha= | 20 | deg
XFOIL ncrit=9 |  |  |  | L/D Max: | 105.733 | at alpha= | 9.5 | deg
Re: | 5000000 |  |  | Cd Min: | 0.05394 | at alpha= | 20 | deg
Mach: | 0 |  |  | Cl=0 at alpha= | -1.5417 | deg
|  |  |  | @ Cl=0.1, Cd= | 0.0042468
|  |  |  | @ Cl=0.4, Cd= | 0.0045858
|  |  |  | @ Cl=0.6, Cd= | 0.0070497
alpha (deg) | Cl | Cd | Cm | Cl/Cd
-20 | -1.4714 | 0.05063 | -0.0589 | -29.0618
-19.5 | -1.4741 | 0.04476 | -0.0606 | -32.9334
-19 | -1.4868 | 0.03835 | -0.0618 | -38.7692
-18.5 | -1.489 | 0.03341 | -0.062 | -44.5675
-18 | -1.4611 | 0.03141 | -0.0619 | -46.517
-17.5 | -1.4524 | 0.02784 | -0.0612 | -52.1695
-17 | -1.4478 | 0.02419 | -0.0597 | -59.8512
-16.5 | -1.4303 | 0.02179 | -0.0579 | -65.6402
-16 | -1.4116 | 0.01974 | -0.0555 | -71.5096
-15.5 | -1.3864 | 0.01833 | -0.0529 | -75.6356
-15 | -1.3596 | 0.01722 | -0.0498 | -78.9547
-14.5 | -1.3366 | 0.01624 | -0.0454 | -82.303
-14 | -1.29 | 0.01535 | -0.0454 | -84.0391
-13.5 | -1.2435 | 0.01453 | -0.0449 | -85.5816
-13 | -1.1888 | 0.01373 | -0.0461 | -86.5841
-12.5 | -1.1406 | 0.01308 | -0.0456 | -87.2018
-12 | -1.0926 | 0.01249 | -0.045 | -87.478
-11.5 | -1.0454 | 0.01186 | -0.0442 | -88.145
-11 | -0.9992 | 0.01109 | -0.0431 | -90.0992
-10.5 | -0.9506 | 0.01044 | -0.0424 | -91.0536
-9.5 | -0.8459 | 0.00956 | -0.0422 | -88.4833
-9 | -0.7917 | 0.00917 | -0.0424 | -86.3359
-8.5 | -0.7354 | 0.00886 | -0.0431 | -83.0023
-7.5 | -0.6104 | 0.00807 | -0.0471 | -75.6382
-7 | -0.5477 | 0.00779 | -0.0491 | -70.3081
-6.5 | -0.4902 | 0.00749 | -0.0499 | -65.4473
-6 | -0.4345 | 0.00726 | -0.0502 | -59.8485
-5.5 | -0.3808 | 0.00702 | -0.05 | -54.245
-5 | -0.3286 | 0.00677 | -0.0495 | -48.5377
-4.5 | -0.2769 | 0.00656 | -0.0489 | -42.2104
-3.5 | -0.176 | 0.00608 | -0.0469 | -28.9474
-3 | -0.1291 | 0.00571 | -0.0452 | -22.6095
-2 | -0.0407 | 0.0048 | -0.0407 | -8.4792
-1.5 | 0.0037 | 0.0044 | -0.0384 | 0.84091
-1 | 0.055 | 0.00429 | -0.0375 | 12.8205
-0.5 | 0.1071 | 0.00424 | -0.0368 | 25.2594
0 | 0.1594 | 0.00424 | -0.0361 | 37.5943
0.5 | 0.2119 | 0.00427 | -0.0354 | 49.6253
1 | 0.2644 | 0.0043 | -0.0347 | 61.4884
1.5 | 0.3161 | 0.00438 | -0.0339 | 72.1689
2 | 0.3685 | 0.00448 | -0.0333 | 82.2545
2.5 | 0.4191 | 0.00465 | -0.0323 | 90.129
3 | 0.4663 | 0.00497 | -0.0306 | 93.8229
3.5 | 0.5034 | 0.00575 | -0.027 | 87.5478
4.5 | 0.5938 | 0.007 | -0.0234 | 84.8286
5 | 0.6475 | 0.00743 | -0.0235 | 87.1467
5.5 | 0.7044 | 0.0079 | -0.0243 | 89.1646
6 | 0.7703 | 0.00831 | -0.0272 | 92.6955
7 | 0.8924 | 0.00911 | -0.0307 | 97.9583
7.5 | 0.9464 | 0.00953 | -0.031 | 99.3075
8 | 1.0005 | 0.00992 | -0.0312 | 100.8569
8.5 | 1.0525 | 0.01039 | -0.0311 | 101.2993
9 | 1.1084 | 0.01066 | -0.0319 | 103.9775
9.5 | 1.1821 | 0.01118 | -0.0368 | 105.7335
10 | 1.2205 | 0.01183 | -0.0338 | 103.1699
10.5 | 1.2586 | 0.01232 | -0.031 | 102.1591
11 | 1.2968 | 0.01288 | -0.0282 | 100.6832
11.5 | 1.3324 | 0.01358 | -0.0253 | 98.1149
12 | 1.3652 | 0.01446 | -0.022 | 94.4122
12.5 | 1.3966 | 0.01546 | -0.0189 | 90.3364
13 | 1.4312 | 0.01633 | -0.0164 | 87.6424
13.5 | 1.4616 | 0.01749 | -0.0136 | 83.5678
14 | 1.4918 | 0.01872 | -0.0111 | 79.6902
14.5 | 1.5218 | 0.02 | -0.0087 | 76.09
15 | 1.5478 | 0.02162 | -0.0062 | 71.5911
15.5 | 1.5718 | 0.02344 | -0.0038 | 67.0563
16 | 1.5894 | 0.02583 | -0.0011 | 61.5331
16.5 | 1.6074 | 0.02832 | 0.0011 | 56.7585
17 | 1.6216 | 0.03121 | 0.0031 | 51.9577
17.5 | 1.642 | 0.03374 | 0.0044 | 48.6663
18 | 1.6536 | 0.03716 | 0.0058 | 44.4995
18.5 | 1.6675 | 0.04054 | 0.0067 | 41.1322
19 | 1.6696 | 0.04526 | 0.0075 | 36.8891
19.5 | 1.6792 | 0.0494 | 0.0077 | 33.9919
20 | 1.687 | 0.05394 | 0.0076 | 31.2755

## 75. Re 5M Mach 0.10 (1)
BIGFOIL.COM POLAR EXPORT
NACA64A214
NACA64A214 |  |  |  | Cl Max: | 1.263 | at alpha= | 12 | deg
JavaFoil+Calcfoil stall+Eppler ext transition |  |  |  | L/D Max: | 111.571 | at alpha= | 3.5 | deg
Re: | 5000000 |  |  | Cd Min: | 0.00516 | at alpha= | -2.5 | deg
Mach: | 0.1 |  |  | Cl=0 at alpha= | -1.6147 | deg
|  |  |  | @ Cl=0.1, Cd= | 0.0051879
|  |  |  | @ Cl=0.4, Cd= | 0.0053425
|  |  |  | @ Cl=0.6, Cd= | 0.0055237
alpha (deg) | Cl | Cd | Cm | Cl/Cd
-18 | -0.737 | 0.13234 | -0.007 | -5.568
-17.5 | -0.761 | 0.12763 | -0.007 | -5.967
-17 | -0.785 | 0.1201 | -0.008 | -6.538
-16.5 | -0.808 | 0.10923 | -0.009 | -7.393
-16 | -0.826 | 0.10119 | -0.009 | -8.167
-15.5 | -0.839 | 0.09632 | -0.01 | -8.706
-15 | -0.853 | 0.08525 | -0.011 | -10.005
-14.5 | -0.901 | 0.05388 | -0.014 | -16.727
-14 | -0.959 | 0.02792 | -0.016 | -34.349
-13.5 | -0.972 | 0.0224 | -0.017 | -43.382
-13 | -0.978 | 0.01865 | -0.019 | -52.436
-12.5 | -0.974 | 0.01694 | -0.019 | -57.495
-12 | -0.975 | 0.01431 | -0.021 | -68.124
-11.5 | -0.96 | 0.01351 | -0.021 | -71.053
-11 | -0.94 | 0.0126 | -0.022 | -74.635
-10.5 | -0.918 | 0.01183 | -0.023 | -77.575
-10 | -0.893 | 0.01108 | -0.024 | -80.563
-9.5 | -0.857 | 0.0104 | -0.025 | -82.345
-9 | -0.817 | 0.00999 | -0.026 | -81.788
-8.5 | -0.775 | 0.00954 | -0.027 | -81.164
-8 | -0.729 | 0.00916 | -0.027 | -79.584
-7.5 | -0.68 | 0.00885 | -0.028 | -76.816
-7 | -0.629 | 0.0086 | -0.029 | -73.177
-6.5 | -0.576 | 0.00832 | -0.03 | -69.22
-6 | -0.521 | 0.00809 | -0.031 | -64.441
-5.5 | -0.465 | 0.00792 | -0.031 | -58.633
-5 | -0.407 | 0.00769 | -0.032 | -52.902
-4.5 | -0.348 | 0.00749 | -0.033 | -46.501
-4 | -0.289 | 0.00714 | -0.034 | -40.407
-3.5 | -0.229 | 0.00596 | -0.035 | -38.358
-3 | -0.168 | 0.00522 | -0.035 | -32.196
-2.5 | -0.107 | 0.00516 | -0.036 | -20.813
-2 | -0.047 | 0.00516 | -0.037 | -9.023
-1.5 | 0.014 | 0.00517 | -0.038 | 2.804
-1 | 0.076 | 0.00518 | -0.039 | 14.599
-0.5 | 0.137 | 0.0052 | -0.039 | 26.262
0 | 0.198 | 0.00523 | -0.04 | 37.814
0.5 | 0.259 | 0.00525 | -0.041 | 49.285
1 | 0.32 | 0.00529 | -0.042 | 60.461
1.5 | 0.381 | 0.00533 | -0.043 | 71.448
2 | 0.442 | 0.00537 | -0.043 | 82.325
2.5 | 0.502 | 0.00539 | -0.044 | 92.984
3 | 0.562 | 0.00544 | -0.045 | 103.293
3.5 | 0.621 | 0.00557 | -0.046 | 111.571
4 | 0.681 | 0.00639 | -0.047 | 106.531
4.5 | 0.739 | 0.00707 | -0.047 | 104.48
5 | 0.796 | 0.00863 | -0.048 | 92.15
5.5 | 0.851 | 0.0092 | -0.049 | 92.52
6 | 0.906 | 0.00968 | -0.05 | 93.6
6.5 | 0.958 | 0.01007 | -0.05 | 95.119
7 | 1.008 | 0.01045 | -0.051 | 96.448
7.5 | 1.056 | 0.011 | -0.052 | 96.04
8 | 1.101 | 0.01148 | -0.053 | 95.927
8.5 | 1.144 | 0.01203 | -0.053 | 95.09
9 | 1.171 | 0.01256 | -0.054 | 93.28
9.5 | 1.199 | 0.01313 | -0.054 | 91.308
10 | 1.222 | 0.01381 | -0.055 | 88.511
10.5 | 1.241 | 0.01441 | -0.056 | 86.14
11 | 1.254 | 0.01519 | -0.056 | 82.55
11.5 | 1.261 | 0.01602 | -0.057 | 78.739
12 | 1.263 | 0.01699 | -0.057 | 74.364
12.5 | 1.258 | 0.01814 | -0.058 | 69.338
13 | 1.246 | 0.01946 | -0.058 | 64.066
13.5 | 1.229 | 0.02102 | -0.058 | 58.479
14 | 1.206 | 0.02332 | -0.059 | 51.705
14.5 | 1.178 | 0.02572 | -0.059 | 45.826
15 | 1.143 | 0.02957 | -0.059 | 38.67
15.5 | 1.09 | 0.03941 | -0.057 | 27.667
16 | 0.994 | 0.07425 | -0.05 | 13.39
16.5 | 0.932 | 0.10124 | -0.044 | 9.21
17 | 0.893 | 0.11613 | -0.041 | 7.687

## 76. Re 5M Mach 0.10 (2)
BIGFOIL.COM POLAR EXPORT
NACA64A214
NACA64A214 |  |  |  | Cl Max: | 1.6671 | at alpha= | 20 | deg
XFOIL ncrit=9 |  |  |  | L/D Max: | 104.898 | at alpha= | 9.5 | deg
Re: | 5000000 |  |  | Cd Min: | 0.05925 | at alpha= | -20 | deg
Mach: | 0.1 |  |  | Cl=0 at alpha= | -1.5393 | deg
|  |  |  | @ Cl=0.1, Cd= | 0.0042571
|  |  |  | @ Cl=0.4, Cd= | 0.0045892
|  |  |  | @ Cl=0.6, Cd= | 0.0070492
alpha (deg) | Cl | Cd | Cm | Cl/Cd
-20 | -1.4238 | 0.05925 | -0.0578 | -24.0304
-19.5 | -1.435 | 0.05175 | -0.0608 | -27.7295
-19 | -1.4577 | 0.04354 | -0.0634 | -33.4796
-18.5 | -1.4725 | 0.03695 | -0.0644 | -39.8512
-18 | -1.4421 | 0.03499 | -0.0644 | -41.2146
-17.5 | -1.4335 | 0.0311 | -0.0642 | -46.0932
-17 | -1.4263 | 0.02734 | -0.0634 | -52.169
-16.5 | -1.4128 | 0.02433 | -0.062 | -58.0682
-16 | -1.4069 | 0.02107 | -0.0593 | -66.7727
-15.5 | -1.3831 | 0.01937 | -0.0569 | -71.4042
-15 | -1.3575 | 0.018 | -0.0539 | -75.4167
-14.5 | -1.3338 | 0.01682 | -0.0498 | -79.2985
-14 | -1.2972 | 0.01585 | -0.0477 | -81.8423
-13.5 | -1.2492 | 0.01495 | -0.0474 | -83.5585
-12.5 | -1.1466 | 0.01341 | -0.0477 | -85.5034
-12 | -1.0987 | 0.01275 | -0.0468 | -86.1725
-11.5 | -1.0516 | 0.01206 | -0.0458 | -87.1973
-11 | -1.0044 | 0.01133 | -0.0447 | -88.6496
-10.5 | -0.9562 | 0.0106 | -0.0437 | -90.2075
-10 | -0.9042 | 0.01011 | -0.0434 | -89.4362
-9.5 | -0.8511 | 0.00965 | -0.0432 | -88.1969
-9 | -0.7966 | 0.00925 | -0.0433 | -86.1189
-8.5 | -0.7399 | 0.00892 | -0.0438 | -82.9484
-8 | -0.6819 | 0.00848 | -0.0447 | -80.4127
-7.5 | -0.6148 | 0.00811 | -0.0476 | -75.8076
-7 | -0.5509 | 0.00785 | -0.0497 | -70.1783
-6.5 | -0.4931 | 0.00752 | -0.0504 | -65.5718
-6 | -0.4369 | 0.00729 | -0.0507 | -59.9314
-5.5 | -0.3829 | 0.00705 | -0.0505 | -54.3121
-5 | -0.3303 | 0.0068 | -0.0499 | -48.5735
-4.5 | -0.2784 | 0.00658 | -0.0492 | -42.31
-4 | -0.2274 | 0.00635 | -0.0483 | -35.811
-3.5 | -0.177 | 0.00611 | -0.0472 | -28.9689
-3 | -0.1297 | 0.00573 | -0.0455 | -22.6353
-2.5 | -0.0841 | 0.00531 | -0.0435 | -15.838
-2 | -0.041 | 0.00481 | -0.0409 | -8.5239
-1.5 | 0.0035 | 0.00441 | -0.0386 | 0.79365
-1 | 0.055 | 0.0043 | -0.0377 | 12.7907
-0.5 | 0.1074 | 0.00425 | -0.0369 | 25.2706
0 | 0.16 | 0.00425 | -0.0362 | 37.6471
0.5 | 0.2128 | 0.00428 | -0.0355 | 49.7196
1 | 0.2656 | 0.0043 | -0.0349 | 61.7674
1.5 | 0.3176 | 0.00439 | -0.034 | 72.3462
2 | 0.3703 | 0.00449 | -0.0334 | 82.4722
2.5 | 0.4212 | 0.00466 | -0.0323 | 90.3863
3 | 0.4686 | 0.00498 | -0.0306 | 94.0964
3.5 | 0.5057 | 0.00576 | -0.027 | 87.7951
4 | 0.5506 | 0.00635 | -0.025 | 86.7087
4.5 | 0.5965 | 0.00702 | -0.0233 | 84.9715
5 | 0.6504 | 0.00747 | -0.0233 | 87.0683
5.5 | 0.7078 | 0.00794 | -0.0242 | 89.1436
6.5 | 0.8393 | 0.00878 | -0.0296 | 95.5923
7 | 0.8966 | 0.00917 | -0.0304 | 97.7754
7.5 | 0.9508 | 0.00961 | -0.0305 | 98.9386
8 | 1.0051 | 0.01 | -0.0307 | 100.51
9 | 1.1118 | 0.01076 | -0.0308 | 103.3271
9.5 | 1.1864 | 0.01131 | -0.0356 | 104.8983
10 | 1.2231 | 0.01194 | -0.0322 | 102.4372
10.5 | 1.2622 | 0.01247 | -0.0293 | 101.2189
11 | 1.2998 | 0.01308 | -0.0264 | 99.3731
11.5 | 1.3349 | 0.01385 | -0.0232 | 96.3827
12 | 1.3665 | 0.01485 | -0.0197 | 92.0202
12.5 | 1.4001 | 0.0158 | -0.0168 | 88.6139
13 | 1.4345 | 0.01676 | -0.0142 | 85.5907
13.5 | 1.4641 | 0.01803 | -0.0112 | 81.2035
14 | 1.4937 | 0.01938 | -0.0086 | 77.0743
14.5 | 1.523 | 0.02081 | -0.0061 | 73.186
15 | 1.548 | 0.0226 | -0.0035 | 68.4956
15.5 | 1.5696 | 0.02472 | -0.0009 | 63.4951
16 | 1.5851 | 0.02742 | 0.0018 | 57.8082
16.5 | 1.6021 | 0.03012 | 0.004 | 53.1906
17 | 1.6186 | 0.03301 | 0.0057 | 49.0336
17.5 | 1.637 | 0.0359 | 0.007 | 45.5989
18 | 1.6468 | 0.03969 | 0.0083 | 41.4916
18.5 | 1.6584 | 0.04353 | 0.0091 | 38.0979
19 | 1.6569 | 0.04887 | 0.0096 | 33.9042
19.5 | 1.6637 | 0.0536 | 0.0096 | 31.0392
20 | 1.6671 | 0.05886 | 0.0091 | 28.3231

## 77. Re 5M Mach 0.25 (1)
BIGFOIL.COM POLAR EXPORT
NACA64A214
NACA64A214 |  |  |  | Cl Max: | 1.21 | at alpha= | 10.5 | deg
JavaFoil+Calcfoil stall+Eppler ext transition |  |  |  | L/D Max: | 112.968 | at alpha= | 3.5 | deg
Re: | 5000000 |  |  | Cd Min: | 0.00519 | at alpha= | -2 | deg
Mach: | 0.25 |  |  | Cl=0 at alpha= | -1.6191 | deg
|  |  |  | @ Cl=0.1, Cd= | 0.00523
|  |  |  | @ Cl=0.4, Cd= | 0.0053757
|  |  |  | @ Cl=0.6, Cd= | 0.005569
alpha (deg) | Cl | Cd | Cm | Cl/Cd
-16 | -0.565 | 0.12133 | -0.008 | -4.659
-15.5 | -0.611 | 0.11269 | -0.008 | -5.418
-15 | -0.646 | 0.10688 | -0.009 | -6.044
-14.5 | -0.678 | 0.10088 | -0.009 | -6.718
-14 | -0.706 | 0.09307 | -0.01 | -7.581
-13.5 | -0.729 | 0.08593 | -0.011 | -8.481
-13 | -0.753 | 0.07485 | -0.013 | -10.061
-12.5 | -0.828 | 0.03685 | -0.018 | -22.473
-12 | -0.88 | 0.02038 | -0.02 | -43.159
-11.5 | -0.888 | 0.01742 | -0.021 | -51.012
-11 | -0.9 | 0.014 | -0.023 | -64.304
-10.5 | -0.891 | 0.01278 | -0.024 | -69.713
-10 | -0.872 | 0.01211 | -0.025 | -72.04
-9.5 | -0.853 | 0.01119 | -0.026 | -76.237
-9 | -0.82 | 0.01052 | -0.026 | -77.939
-8.5 | -0.781 | 0.00998 | -0.027 | -78.26
-8 | -0.738 | 0.00955 | -0.028 | -77.295
-7.5 | -0.692 | 0.00916 | -0.029 | -75.515
-7 | -0.642 | 0.00885 | -0.03 | -72.514
-6.5 | -0.589 | 0.00852 | -0.031 | -69.057
-6 | -0.533 | 0.00826 | -0.031 | -64.598
-5.5 | -0.476 | 0.00808 | -0.032 | -58.975
-5 | -0.418 | 0.00785 | -0.033 | -53.167
-4.5 | -0.357 | 0.00766 | -0.034 | -46.644
-4 | -0.296 | 0.00723 | -0.035 | -40.992
-3.5 | -0.235 | 0.00608 | -0.036 | -38.579
-3 | -0.173 | 0.00524 | -0.036 | -32.927
-2.5 | -0.11 | 0.0052 | -0.037 | -21.231
-2 | -0.048 | 0.00519 | -0.038 | -9.217
-1.5 | 0.015 | 0.0052 | -0.039 | 2.865
-1 | 0.078 | 0.00523 | -0.04 | 14.86
-0.5 | 0.14 | 0.00523 | -0.041 | 26.855
0 | 0.203 | 0.00527 | -0.041 | 38.56
0.5 | 0.266 | 0.00529 | -0.042 | 50.243
1 | 0.329 | 0.00533 | -0.043 | 61.664
1.5 | 0.391 | 0.00537 | -0.044 | 72.848
2 | 0.454 | 0.00541 | -0.045 | 83.888
2.5 | 0.515 | 0.00544 | -0.045 | 94.713
3 | 0.577 | 0.00552 | -0.046 | 104.487
3.5 | 0.638 | 0.00565 | -0.047 | 112.968
4 | 0.699 | 0.0066 | -0.048 | 105.854
4.5 | 0.758 | 0.00778 | -0.049 | 97.483
5 | 0.816 | 0.00893 | -0.049 | 91.409
5.5 | 0.873 | 0.00954 | -0.05 | 91.459
6 | 0.927 | 0.01002 | -0.051 | 92.575
6.5 | 0.98 | 0.01043 | -0.052 | 93.881
7 | 1.029 | 0.011 | -0.053 | 93.528
7.5 | 1.075 | 0.01155 | -0.053 | 93.098
8 | 1.115 | 0.01179 | -0.054 | 94.569
8.5 | 1.147 | 0.01263 | -0.054 | 90.823
9 | 1.173 | 0.01335 | -0.055 | 87.931
9.5 | 1.193 | 0.01404 | -0.056 | 84.989
10 | 1.206 | 0.01484 | -0.056 | 81.254
10.5 | 1.21 | 0.0157 | -0.057 | 77.073
11 | 1.205 | 0.01669 | -0.057 | 72.185
11.5 | 1.19 | 0.01772 | -0.058 | 67.165
12 | 1.163 | 0.01939 | -0.058 | 59.997
12.5 | 1.127 | 0.02128 | -0.059 | 52.98
13 | 1.077 | 0.0245 | -0.058 | 43.962
13.5 | 0.968 | 0.04475 | -0.054 | 21.626
14 | 0.837 | 0.09215 | -0.038 | 9.081
14.5 | 0.781 | 0.1004 | -0.037 | 7.782
15 | 0.72 | 0.11233 | -0.034 | 6.414
15.5 | 0.659 | 0.1185 | -0.034 | 5.562

## 78. Re 5M Mach 0.25 (2)
BIGFOIL.COM POLAR EXPORT
NACA64A214
NACA64A214 |  |  |  | Cl Max: | 1.5625 | at alpha= | 17 | deg
XFOIL ncrit=9 |  |  |  | L/D Max: | 99.8233 | at alpha= | 9 | deg
Re: | 5000000 |  |  | Cd Min: | 0.21355 | at alpha= | -20 | deg
Mach: | 0.25 |  |  | Cl=0 at alpha= | -1.5245 | deg
|  |  |  | @ Cl=0.1, Cd= | 0.0042985
|  |  |  | @ Cl=0.4, Cd= | 0.0045944
|  |  |  | @ Cl=0.6, Cd= | 0.0070524
alpha (deg) | Cl | Cd | Cm | Cl/Cd
-20 | -0.7024 | 0.21355 | 0.0219 | -3.2892
-19.5 | -0.8531 | 0.16159 | -0.0047 | -5.2794
-19 | -0.9356 | 0.13616 | -0.0202 | -6.8713
-18.5 | -1.1324 | 0.09424 | -0.0458 | -12.0161
-18 | -1.1087 | 0.08987 | -0.0474 | -12.3367
-17.5 | -1.1907 | 0.06909 | -0.0604 | -17.234
-17 | -1.233 | 0.05629 | -0.0675 | -21.9044
-16.5 | -1.2733 | 0.04536 | -0.0723 | -28.071
-16 | -1.295 | 0.03756 | -0.0742 | -34.4782
-15.5 | -1.301 | 0.03184 | -0.0742 | -40.8606
-15 | -1.3024 | 0.02698 | -0.073 | -48.2728
-14.5 | -1.291 | 0.02355 | -0.0708 | -54.8195
-14 | -1.2787 | 0.02061 | -0.0674 | -62.0427
-13.5 | -1.2526 | 0.01902 | -0.0637 | -65.857
-13 | -1.2148 | 0.01707 | -0.062 | -71.1658
-12.5 | -1.158 | 0.01574 | -0.0626 | -73.5705
-12 | -1.1187 | 0.01467 | -0.0594 | -76.2577
-11.5 | -1.0805 | 0.0136 | -0.0557 | -79.4485
-11 | -1.0263 | 0.01311 | -0.0545 | -78.2838
-10.5 | -0.9813 | 0.01192 | -0.0521 | -82.3238
-10 | -0.9328 | 0.01094 | -0.0502 | -85.2651
-9.5 | -0.8791 | 0.01028 | -0.0491 | -85.5156
-9 | -0.8231 | 0.00975 | -0.0485 | -84.4205
-8.5 | -0.7649 | 0.00931 | -0.0483 | -82.159
-8 | -0.7044 | 0.0089 | -0.0487 | -79.1461
-7.5 | -0.6376 | 0.0084 | -0.0506 | -75.9048
-7 | -0.5694 | 0.00804 | -0.0528 | -70.8209
-6.5 | -0.5084 | 0.00774 | -0.0535 | -65.6848
-6 | -0.4505 | 0.00744 | -0.0534 | -60.5511
-5.5 | -0.3946 | 0.00718 | -0.053 | -54.9582
-5 | -0.34 | 0.00692 | -0.0522 | -49.1329
-4.5 | -0.2862 | 0.0067 | -0.0514 | -42.7164
-4 | -0.2337 | 0.00645 | -0.0502 | -36.2326
-3.5 | -0.1816 | 0.00622 | -0.049 | -29.1961
-3 | -0.1333 | 0.00585 | -0.0471 | -22.7863
-2 | -0.0427 | 0.00491 | -0.0421 | -8.6965
-1.5 | 0.0022 | 0.00444 | -0.0395 | 0.4955
-1 | 0.0554 | 0.00434 | -0.0385 | 12.765
-0.5 | 0.1092 | 0.00429 | -0.0376 | 25.4545
0 | 0.1635 | 0.00428 | -0.0369 | 38.2009
0.5 | 0.218 | 0.0043 | -0.0362 | 50.6977
1 | 0.2724 | 0.00434 | -0.0354 | 62.765
1.5 | 0.3258 | 0.00444 | -0.0345 | 73.3784
2 | 0.3801 | 0.00453 | -0.0337 | 83.9073
2.5 | 0.4326 | 0.0047 | -0.0326 | 92.0426
3 | 0.481 | 0.00504 | -0.0307 | 95.4365
3.5 | 0.5183 | 0.00585 | -0.0267 | 88.5983
4 | 0.5632 | 0.0065 | -0.0242 | 86.6462
4.5 | 0.6105 | 0.00721 | -0.0224 | 84.6741
5 | 0.6678 | 0.00765 | -0.0226 | 87.2941
5.5 | 0.7283 | 0.00816 | -0.0236 | 89.2525
6 | 0.8003 | 0.00861 | -0.027 | 92.9501
6.5 | 0.8625 | 0.00905 | -0.0282 | 95.3039
7 | 0.9203 | 0.0095 | -0.0283 | 96.8737
7.5 | 0.9743 | 0.00997 | -0.0276 | 97.7232
8 | 1.0238 | 0.01049 | -0.026 | 97.5977
8.5 | 1.0753 | 0.01094 | -0.0247 | 98.2907
9 | 1.13 | 0.01132 | -0.0242 | 99.8233
9.5 | 1.1911 | 0.01202 | -0.0251 | 99.0932
10 | 1.2394 | 0.01273 | -0.0234 | 97.3606
10.5 | 1.2778 | 0.0135 | -0.0198 | 94.6519
11 | 1.3115 | 0.01458 | -0.0157 | 89.952
11.5 | 1.3476 | 0.01562 | -0.0123 | 86.274
12 | 1.3801 | 0.01695 | -0.0086 | 81.4218
12.5 | 1.4132 | 0.01832 | -0.0052 | 77.1397
13 | 1.4431 | 0.01998 | -0.0017 | 72.2272
13.5 | 1.4688 | 0.02202 | 0.0018 | 66.703
14 | 1.4932 | 0.02428 | 0.005 | 61.4992
14.5 | 1.5075 | 0.0274 | 0.0085 | 55.0182
15 | 1.5272 | 0.03032 | 0.011 | 50.3694
15.5 | 1.5452 | 0.03353 | 0.0133 | 46.0841
16 | 1.5539 | 0.03775 | 0.0154 | 41.1629
16.5 | 1.5603 | 0.04245 | 0.0169 | 36.7562
17 | 1.5625 | 0.04782 | 0.0177 | 32.6746
17.5 | 1.5599 | 0.05405 | 0.0178 | 28.8603
18 | 1.5427 | 0.06221 | 0.0168 | 24.7983
18.5 | 1.5421 | 0.06891 | 0.0156 | 22.3785
19 | 1.4894 | 0.08257 | 0.0108 | 18.038
19.5 | 1.4776 | 0.09154 | 0.0074 | 16.1416
20 | 1.4402 | 0.10466 | 0.0012 | 13.7607

## 79. Re 5M Mach 0.50 (1)
BIGFOIL.COM POLAR EXPORT
NACA64A214
NACA64A214 |  |  |  | Cl Max: | 1.191 | at alpha= | 20 | deg
JavaFoil+Calcfoil stall+Eppler ext transition |  |  |  | L/D Max: | 110.93 | at alpha= | 3 | deg
Re: | 5000000 |  |  | Cd Min: | 0.00533 | at alpha= | -2 | deg
Mach: | 0.5 |  |  | Cl=0 at alpha= | -1.6214 | deg
|  |  |  | @ Cl=0.1, Cd= | 0.0053593
|  |  |  | @ Cl=0.4, Cd= | 0.0055332
|  |  |  | @ Cl=0.6, Cd= | 0.0057194
alpha (deg) | Cl | Cd | Cm | Cl/Cd
-20 | -1.022 | 0.15647 | -0.007 | -6.53
-19.5 | -0.991 | 0.1545 | -0.007 | -6.415
-19 | -0.964 | 0.14864 | -0.007 | -6.484
-18.5 | -0.937 | 0.14332 | -0.008 | -6.536
-18 | -0.91 | 0.13764 | -0.008 | -6.608
-17.5 | -0.884 | 0.13675 | -0.009 | -6.463
-17 | -0.854 | 0.13094 | -0.009 | -6.522
-16.5 | -0.826 | 0.12717 | -0.009 | -6.498
-16 | -0.799 | 0.12379 | -0.009 | -6.455
-15.5 | -0.772 | 0.11758 | -0.01 | -6.567
-15 | -0.745 | 0.11382 | -0.01 | -6.549
-14.5 | -0.716 | 0.11007 | -0.01 | -6.505
-14 | -0.689 | 0.10686 | -0.011 | -6.445
-13.5 | -0.661 | 0.10244 | -0.011 | -6.457
-13 | -0.634 | 0.10006 | -0.012 | -6.337
-12.5 | -0.606 | 0.094 | -0.012 | -6.443
-12 | -0.579 | 0.08478 | -0.012 | -6.825
-11.5 | -0.552 | 0.07518 | -0.013 | -7.339
-11 | -0.526 | 0.06881 | -0.014 | -7.64
-10.5 | -0.495 | 0.07471 | -0.013 | -6.624
-10 | -0.468 | 0.06707 | -0.014 | -6.98
-9.5 | -0.444 | 0.05796 | -0.017 | -7.663
-9 | -0.491 | 0.01566 | -0.028 | -31.344
-8.5 | -0.384 | 0.05666 | -0.015 | -6.783
-8 | -0.408 | 0.04539 | -0.021 | -8.988
-7.5 | -0.66 | 0.01182 | -0.032 | -55.818
-7 | -0.661 | 0.01048 | -0.033 | -63.061
-6.5 | -0.627 | 0.00978 | -0.034 | -64.126
-6 | -0.579 | 0.00928 | -0.035 | -62.419
-5.5 | -0.523 | 0.00887 | -0.036 | -58.949
-5 | -0.462 | 0.00853 | -0.037 | -54.124
-4.5 | -0.397 | 0.00821 | -0.038 | -48.329
-4 | -0.33 | 0.00787 | -0.039 | -41.887
-3.5 | -0.262 | 0.00744 | -0.04 | -35.174
-3 | -0.193 | 0.006 | -0.041 | -32.114
-2.5 | -0.123 | 0.00539 | -0.042 | -22.855
-2 | -0.053 | 0.00533 | -0.043 | -10.026
-1.5 | 0.017 | 0.00534 | -0.043 | 3.116
-1 | 0.087 | 0.00535 | -0.044 | 16.222
-0.5 | 0.157 | 0.0054 | -0.045 | 29.066
0 | 0.227 | 0.00542 | -0.046 | 41.947
0.5 | 0.297 | 0.00548 | -0.047 | 54.297
1 | 0.367 | 0.00551 | -0.048 | 66.687
1.5 | 0.438 | 0.00556 | -0.049 | 78.677
2 | 0.508 | 0.00564 | -0.05 | 89.973
2.5 | 0.576 | 0.00567 | -0.051 | 101.491
3 | 0.644 | 0.00581 | -0.052 | 110.93
3.5 | 0.712 | 0.00654 | -0.053 | 108.904
4 | 0.779 | 0.00756 | -0.054 | 102.962
4.5 | 0.843 | 0.00967 | -0.054 | 87.115
5 | 0.903 | 0.01051 | -0.055 | 85.922
5.5 | 0.96 | 0.01129 | -0.056 | 84.989
6 | 1.002 | 0.01194 | -0.057 | 83.936
6.5 | 1.039 | 0.01276 | -0.057 | 81.414
7 | 1.061 | 0.01362 | -0.058 | 77.911
7.5 | 1.055 | 0.01469 | -0.059 | 71.863
8 | 0.98 | 0.01623 | -0.059 | 60.382
8.5 | 0.683 | 0.01766 | -0.06 | 38.674
9 | 0.593 | 0.06059 | -0.033 | 9.781
9.5 | 0.743 | 0.01966 | -0.061 | 37.82
10 | 0.652 | 0.06439 | -0.038 | 10.122
10.5 | 0.673 | 0.07453 | -0.033 | 9.032
11 | 0.707 | 0.06966 | -0.039 | 10.153
11.5 | 0.728 | 0.07996 | -0.034 | 9.104
12 | 0.754 | 0.08837 | -0.034 | 8.536
12.5 | 0.782 | 0.0962 | -0.035 | 8.13
13 | 0.809 | 0.09722 | -0.035 | 8.321
13.5 | 0.836 | 0.10013 | -0.036 | 8.346
14 | 0.865 | 0.10434 | -0.038 | 8.286
14.5 | 0.894 | 0.11197 | -0.04 | 7.985
15 | 0.918 | 0.11559 | -0.039 | 7.94
15.5 | 0.945 | 0.11735 | -0.04 | 8.053
16 | 0.975 | 0.12283 | -0.042 | 7.935
16.5 | 1.005 | 0.12936 | -0.044 | 7.77
17 | 1.027 | 0.13092 | -0.043 | 7.846
17.5 | 1.054 | 0.13395 | -0.043 | 7.868
18 | 1.084 | 0.14028 | -0.046 | 7.729
18.5 | 1.119 | 0.14262 | -0.049 | 7.845
19 | 1.136 | 0.14808 | -0.046 | 7.673
19.5 | 1.163 | 0.15426 | -0.047 | 7.538
20 | 1.191 | 0.1611 | -0.049 | 7.394

## 80. Re 5M Mach 0.50 (2)
BIGFOIL.COM POLAR EXPORT
NACA64A214
NACA64A214 |  |  |  | Cl Max: | 0.1148 | at alpha= | -0.5 | deg
XFOIL ncrit=9 |  |  |  | L/D Max: | 25.7978 | at alpha= | -0.5 | deg
Re: | 5000000 |  |  | Cd Min: | 0.12719 | at alpha= | -13.5 | deg
Mach: | 0.5 |  |  | Cl=0 at alpha= | -1.4536 | deg
|  |  |  | @ Cl=0.1, Cd= | 0.0044646
|  |  |  | @ Cl=0.4, Cd= | 0.00445
|  |  |  | @ Cl=0.6, Cd= | 0.00445
alpha (deg) | Cl | Cd | Cm | Cl/Cd
-13.5 | -0.5506 | 0.12719 | -0.0328 | -4.329
-13 | -0.5779 | 0.11243 | -0.0406 | -5.1401
-12.5 | -0.6004 | 0.09943 | -0.0478 | -6.0384
-12 | -0.6284 | 0.0862 | -0.0555 | -7.29
-11.5 | -0.6543 | 0.0719 | -0.0645 | -9.1001
-11 | -0.6676 | 0.05782 | -0.0762 | -11.5462
-10.5 | -0.7036 | 0.04414 | -0.0885 | -15.9402
-10 | -0.7298 | 0.03533 | -0.0924 | -20.6567
-9.5 | -0.7621 | 0.02723 | -0.0934 | -27.9875
-9 | -0.7828 | 0.02085 | -0.0902 | -37.5444
-8.5 | -0.7876 | 0.01579 | -0.0834 | -49.8797
-8 | -0.7653 | 0.01263 | -0.076 | -60.5938
-7.5 | -0.7167 | 0.01076 | -0.0712 | -66.6078
-7 | -0.6455 | 0.00951 | -0.0703 | -67.8759
-6 | -0.5064 | 0.00828 | -0.0678 | -61.1594
-5.5 | -0.4427 | 0.00785 | -0.0658 | -56.3949
-5 | -0.3803 | 0.00752 | -0.0639 | -50.5718
-4.5 | -0.3202 | 0.0072 | -0.0617 | -44.4722
-4 | -0.2607 | 0.00693 | -0.0595 | -37.619
-3.5 | -0.2028 | 0.00665 | -0.0573 | -30.4962
-3 | -0.1471 | 0.00632 | -0.0548 | -23.2753
-2.5 | -0.0955 | 0.00588 | -0.0516 | -16.2415
-2 | -0.0493 | 0.00529 | -0.0475 | -9.3195
-1.5 | -0.0055 | 0.00466 | -0.043 | -1.1803
-1 | 0.0538 | 0.00451 | -0.0415 | 11.929
-0.5 | 0.1148 | 0.00445 | -0.0403 | 25.7978

## 81. Re 6M Mach 0.00 (1)
BIGFOIL.COM POLAR EXPORT
NACA64A214
NACA64A214 |  |  |  | Cl Max: | 1.276 | at alpha= | 12 | deg
JavaFoil+Calcfoil stall+Eppler ext transition |  |  |  | L/D Max: | 103.252 | at alpha= | 3 | deg
Re: | 6000000 |  |  | Cd Min: | 0.00507 | at alpha= | -1.5 | deg
Mach: | 0 |  |  | Cl=0 at alpha= | -1.6167 | deg
|  |  |  | @ Cl=0.1, Cd= | 0.0050923
|  |  |  | @ Cl=0.4, Cd= | 0.0052307
|  |  |  | @ Cl=0.6, Cd= | 0.0058339
alpha (deg) | Cl | Cd | Cm | Cl/Cd
-18 | -0.782 | 0.12691 | -0.007 | -6.165
-17.5 | -0.805 | 0.12031 | -0.008 | -6.691
-17 | -0.826 | 0.11262 | -0.008 | -7.333
-16.5 | -0.848 | 0.10033 | -0.009 | -8.448
-16 | -0.872 | 0.08564 | -0.011 | -10.185
-15.5 | -0.885 | 0.07856 | -0.011 | -11.27
-15 | -0.94 | 0.04574 | -0.014 | -20.552
-14.5 | -0.974 | 0.03025 | -0.016 | -32.19
-14 | -0.993 | 0.02255 | -0.017 | -44.039
-13.5 | -0.997 | 0.0193 | -0.018 | -51.674
-13 | -0.999 | 0.01655 | -0.019 | -60.381
-12.5 | -0.996 | 0.01486 | -0.02 | -67.012
-12 | -0.987 | 0.01333 | -0.021 | -74.071
-11.5 | -0.968 | 0.01276 | -0.021 | -75.864
-11 | -0.948 | 0.01181 | -0.022 | -80.291
-10.5 | -0.927 | 0.01115 | -0.023 | -83.122
-10 | -0.893 | 0.01056 | -0.024 | -84.64
-9.5 | -0.856 | 0.00999 | -0.025 | -85.722
-9 | -0.816 | 0.0096 | -0.026 | -85.063
-8.5 | -0.773 | 0.00921 | -0.026 | -83.926
-8 | -0.727 | 0.00889 | -0.027 | -81.768
-7.5 | -0.678 | 0.00861 | -0.028 | -78.725
-7 | -0.627 | 0.00837 | -0.029 | -74.884
-6.5 | -0.574 | 0.00811 | -0.03 | -70.753
-6 | -0.519 | 0.00789 | -0.03 | -65.791
-5.5 | -0.463 | 0.00771 | -0.031 | -59.992
-5 | -0.405 | 0.0075 | -0.032 | -53.999
-4.5 | -0.347 | 0.00729 | -0.033 | -47.554
-4 | -0.287 | 0.00697 | -0.034 | -41.183
-3.5 | -0.227 | 0.00636 | -0.034 | -35.756
-3 | -0.167 | 0.00564 | -0.035 | -29.667
-2.5 | -0.107 | 0.00512 | -0.036 | -20.863
-2 | -0.046 | 0.00508 | -0.037 | -9.118
-1.5 | 0.014 | 0.00507 | -0.038 | 2.842
-1 | 0.075 | 0.00508 | -0.038 | 14.804
-0.5 | 0.136 | 0.00511 | -0.039 | 26.631
0 | 0.197 | 0.00512 | -0.04 | 38.44
0.5 | 0.257 | 0.00515 | -0.041 | 49.98
1 | 0.318 | 0.00519 | -0.042 | 61.32
1.5 | 0.379 | 0.00521 | -0.042 | 72.737
2 | 0.44 | 0.00527 | -0.043 | 83.479
2.5 | 0.499 | 0.0053 | -0.044 | 94.168
3 | 0.559 | 0.00541 | -0.045 | 103.252
3.5 | 0.618 | 0.00602 | -0.046 | 102.71
4 | 0.677 | 0.00662 | -0.046 | 102.308
4.5 | 0.735 | 0.00749 | -0.047 | 98.134
5 | 0.792 | 0.00843 | -0.048 | 93.995
5.5 | 0.847 | 0.00892 | -0.049 | 94.979
6 | 0.902 | 0.00937 | -0.049 | 96.209
6.5 | 0.954 | 0.00975 | -0.05 | 97.818
7 | 1.004 | 0.0101 | -0.051 | 99.399
7.5 | 1.052 | 0.01054 | -0.052 | 99.808
8 | 1.098 | 0.01101 | -0.052 | 99.766
8.5 | 1.141 | 0.01148 | -0.053 | 99.348
9 | 1.175 | 0.01176 | -0.054 | 99.958
9.5 | 1.201 | 0.01257 | -0.054 | 95.537
10 | 1.225 | 0.0132 | -0.055 | 92.763
10.5 | 1.245 | 0.01377 | -0.055 | 90.447
11 | 1.261 | 0.01446 | -0.056 | 87.185
11.5 | 1.271 | 0.01521 | -0.057 | 83.573
12 | 1.276 | 0.01611 | -0.057 | 79.198
12.5 | 1.275 | 0.0171 | -0.058 | 74.537
13 | 1.268 | 0.01822 | -0.058 | 69.6
13.5 | 1.256 | 0.01965 | -0.058 | 63.888
14 | 1.238 | 0.02115 | -0.059 | 58.555
14.5 | 1.215 | 0.02352 | -0.059 | 51.676
15 | 1.189 | 0.02608 | -0.059 | 45.594
15.5 | 1.155 | 0.03011 | -0.059 | 38.376
16 | 1.102 | 0.04141 | -0.057 | 26.601
16.5 | 1.051 | 0.05433 | -0.055 | 19.353
17 | 0.977 | 0.08493 | -0.05 | 11.508

## 82. Re 6M Mach 0.00 (2)
BIGFOIL.COM POLAR EXPORT
NACA64A214
NACA64A214 |  |  |  | Cl Max: | 1.7158 | at alpha= | 20 | deg
XFOIL ncrit=9 |  |  |  | L/D Max: | 107.822 | at alpha= | 10 | deg
Re: | 6000000 |  |  | Cd Min: | 0.05071 | at alpha= | 20 | deg
Mach: | 0 |  |  | Cl=0 at alpha= | -1.5687 | deg
|  |  |  | @ Cl=0.1, Cd= | 0.0041831
|  |  |  | @ Cl=0.4, Cd= | 0.0045431
|  |  |  | @ Cl=0.6, Cd= | 0.0068381
alpha (deg) | Cl | Cd | Cm | Cl/Cd
-20 | -1.5375 | 0.04314 | -0.0609 | -35.6398
-19.5 | -1.5351 | 0.03838 | -0.0617 | -39.9974
-19 | -1.5364 | 0.03357 | -0.0618 | -45.7671
-18.5 | -1.5305 | 0.02967 | -0.0614 | -51.5841
-18 | -1.5048 | 0.0276 | -0.061 | -54.5217
-17.5 | -1.4852 | 0.02513 | -0.0601 | -59.1007
-17 | -1.4654 | 0.02283 | -0.0588 | -64.1875
-16.5 | -1.4479 | 0.02057 | -0.0567 | -70.3889
-16 | -1.4298 | 0.01862 | -0.0538 | -76.7884
-15.5 | -1.4037 | 0.01738 | -0.051 | -80.7652
-15 | -1.3813 | 0.0162 | -0.0469 | -85.2654
-14.5 | -1.3461 | 0.01532 | -0.0446 | -87.8655
-14 | -1.3008 | 0.01439 | -0.0441 | -90.3961
-13 | -1.1996 | 0.01296 | -0.0445 | -92.5617
-12.5 | -1.1526 | 0.01234 | -0.0437 | -93.4036
-12 | -1.105 | 0.01178 | -0.0429 | -93.8031
-11.5 | -1.0568 | 0.01122 | -0.0422 | -94.1889
-11 | -1.0053 | 0.01085 | -0.042 | -92.6544
-10.5 | -0.9572 | 0.01013 | -0.0412 | -94.4916
-10 | -0.906 | 0.00963 | -0.0409 | -94.081
-9.5 | -0.8533 | 0.00919 | -0.0408 | -92.8509
-9 | -0.7988 | 0.00882 | -0.0411 | -90.5669
-8.5 | -0.7423 | 0.00852 | -0.0417 | -87.1244
-8 | -0.6831 | 0.00821 | -0.0429 | -83.2034
-7.5 | -0.6162 | 0.00783 | -0.046 | -78.6973
-7 | -0.5517 | 0.00757 | -0.0483 | -72.8798
-6.5 | -0.4936 | 0.00728 | -0.0493 | -67.8022
-6 | -0.4374 | 0.00707 | -0.0497 | -61.867
-5.5 | -0.3833 | 0.00683 | -0.0496 | -56.1201
-5 | -0.3304 | 0.00662 | -0.0492 | -49.9094
-4.5 | -0.2784 | 0.0064 | -0.0486 | -43.5
-4 | -0.2269 | 0.00619 | -0.0478 | -36.6559
-3.5 | -0.1761 | 0.00597 | -0.0469 | -29.4975
-2.5 | -0.0811 | 0.00531 | -0.0437 | -15.2731
-2 | -0.0364 | 0.0049 | -0.0416 | -7.4286
-1.5 | 0.0058 | 0.00436 | -0.0389 | 1.3303
-1 | 0.0559 | 0.0042 | -0.0377 | 13.3095
-0.5 | 0.1081 | 0.00418 | -0.037 | 25.8612
0 | 0.1599 | 0.00415 | -0.0362 | 38.5301
0.5 | 0.2124 | 0.00419 | -0.0355 | 50.6921
1 | 0.2646 | 0.00422 | -0.0348 | 62.7014
1.5 | 0.3161 | 0.00431 | -0.034 | 73.3411
2 | 0.3688 | 0.00439 | -0.0334 | 84.0091
2.5 | 0.4177 | 0.00463 | -0.032 | 90.216
3.5 | 0.5005 | 0.00582 | -0.0265 | 85.9966
4 | 0.5467 | 0.00636 | -0.0248 | 85.9591
5 | 0.6515 | 0.0073 | -0.0243 | 89.2466
5.5 | 0.7098 | 0.00774 | -0.0255 | 91.7054
6 | 0.7796 | 0.0081 | -0.0292 | 96.2469
6.5 | 0.8421 | 0.0085 | -0.0313 | 99.0706
7 | 0.8988 | 0.00886 | -0.032 | 101.4447
7.5 | 0.953 | 0.00926 | -0.0322 | 102.9158
8 | 1.0061 | 0.00965 | -0.0323 | 104.2591
8.5 | 1.0587 | 0.01006 | -0.0322 | 105.2386
9 | 1.1111 | 0.01046 | -0.0322 | 106.2237
9.5 | 1.1624 | 0.01082 | -0.0321 | 107.4307
10 | 1.2227 | 0.01134 | -0.0339 | 107.8219
10.5 | 1.2705 | 0.01184 | -0.0332 | 107.3057
11 | 1.308 | 0.01242 | -0.0302 | 105.314
11.5 | 1.3428 | 0.01313 | -0.027 | 102.2696
12 | 1.3773 | 0.01389 | -0.0239 | 99.1577
12.5 | 1.4123 | 0.01466 | -0.0212 | 96.337
13 | 1.4471 | 0.01549 | -0.0187 | 93.4216
13.5 | 1.4787 | 0.01654 | -0.0158 | 89.4015
14 | 1.509 | 0.01769 | -0.0131 | 85.3024
14.5 | 1.5384 | 0.01897 | -0.0106 | 81.0965
15 | 1.5649 | 0.02049 | -0.0079 | 76.3738
15.5 | 1.5864 | 0.02241 | -0.0051 | 70.7898
16 | 1.609 | 0.02439 | -0.0027 | 65.9697
16.5 | 1.63 | 0.02654 | -0.0005 | 61.4167
17 | 1.649 | 0.02896 | 0.0014 | 56.9406
17.5 | 1.669 | 0.0314 | 0.003 | 53.1529
18 | 1.6826 | 0.03453 | 0.0046 | 48.7286
18.5 | 1.696 | 0.03779 | 0.0058 | 44.8796
19 | 1.7035 | 0.04183 | 0.0068 | 40.7244
19.5 | 1.7116 | 0.04595 | 0.0074 | 37.2492
20 | 1.7158 | 0.05071 | 0.0075 | 33.8355

## 83. Re 6M Mach 0.10 (1)
BIGFOIL.COM POLAR EXPORT
NACA64A214
NACA64A214 |  |  |  | Cl Max: | 1.265 | at alpha= | 12 | deg
JavaFoil+Calcfoil stall+Eppler ext transition |  |  |  | L/D Max: | 103.547 | at alpha= | 3 | deg
Re: | 6000000 |  |  | Cd Min: | 0.00507 | at alpha= | -1.5 | deg
Mach: | 0.1 |  |  | Cl=0 at alpha= | -1.6147 | deg
|  |  |  | @ Cl=0.1, Cd= | 0.0050918
|  |  |  | @ Cl=0.4, Cd= | 0.0052287
|  |  |  | @ Cl=0.6, Cd= | 0.0058193
alpha (deg) | Cl | Cd | Cm | Cl/Cd
-18 | -0.738 | 0.12961 | -0.007 | -5.696
-17.5 | -0.763 | 0.12498 | -0.007 | -6.106
-17 | -0.787 | 0.11703 | -0.008 | -6.727
-16.5 | -0.812 | 0.1045 | -0.009 | -7.769
-16 | -0.831 | 0.09635 | -0.01 | -8.63
-15.5 | -0.845 | 0.09042 | -0.011 | -9.348
-15 | -0.87 | 0.07272 | -0.012 | -11.968
-14.5 | -0.928 | 0.04044 | -0.015 | -22.96
-14 | -0.968 | 0.02467 | -0.017 | -39.249
-13.5 | -0.978 | 0.02058 | -0.018 | -47.528
-13 | -0.983 | 0.01748 | -0.019 | -56.229
-12.5 | -0.981 | 0.01565 | -0.02 | -62.698
-12 | -0.978 | 0.01371 | -0.021 | -71.326
-11.5 | -0.962 | 0.013 | -0.021 | -73.985
-11 | -0.942 | 0.01216 | -0.022 | -77.486
-10.5 | -0.925 | 0.01132 | -0.023 | -81.698
-10 | -0.893 | 0.01069 | -0.024 | -83.527
-9.5 | -0.857 | 0.01012 | -0.025 | -84.668
-9 | -0.817 | 0.00973 | -0.026 | -83.992
-8.5 | -0.775 | 0.00929 | -0.027 | -83.387
-8 | -0.729 | 0.00891 | -0.027 | -81.753
-7.5 | -0.68 | 0.00864 | -0.028 | -78.759
-7 | -0.629 | 0.00839 | -0.029 | -74.95
-6.5 | -0.576 | 0.00813 | -0.03 | -70.866
-6 | -0.521 | 0.00794 | -0.031 | -65.659
-5.5 | -0.465 | 0.00774 | -0.031 | -60.021
-5 | -0.407 | 0.00754 | -0.032 | -53.949
-4.5 | -0.348 | 0.00731 | -0.033 | -47.647
-4 | -0.289 | 0.00701 | -0.034 | -41.145
-3.5 | -0.229 | 0.00637 | -0.035 | -35.867
-3 | -0.168 | 0.00565 | -0.035 | -29.748
-2.5 | -0.107 | 0.00512 | -0.036 | -20.96
-2 | -0.047 | 0.00508 | -0.037 | -9.154
-1.5 | 0.014 | 0.00507 | -0.038 | 2.856
-1 | 0.076 | 0.00508 | -0.039 | 14.864
-0.5 | 0.137 | 0.00511 | -0.039 | 26.749
0 | 0.198 | 0.00512 | -0.04 | 38.609
0.5 | 0.259 | 0.00516 | -0.041 | 50.201
1 | 0.32 | 0.00519 | -0.042 | 61.595
1.5 | 0.381 | 0.00521 | -0.043 | 73.062
2 | 0.442 | 0.00527 | -0.043 | 83.839
2.5 | 0.502 | 0.00531 | -0.044 | 94.472
3 | 0.562 | 0.00542 | -0.045 | 103.547
3.5 | 0.621 | 0.00604 | -0.046 | 102.797
4 | 0.681 | 0.00665 | -0.047 | 102.418
4.5 | 0.739 | 0.00756 | -0.047 | 97.747
5 | 0.796 | 0.00848 | -0.048 | 93.815
5.5 | 0.851 | 0.00896 | -0.049 | 95.023
6 | 0.906 | 0.00944 | -0.05 | 95.951
6.5 | 0.958 | 0.00983 | -0.05 | 97.458
7 | 1.008 | 0.01016 | -0.051 | 99.251
7.5 | 1.056 | 0.01067 | -0.052 | 99.022
8 | 1.101 | 0.01114 | -0.053 | 98.825
8.5 | 1.144 | 0.01164 | -0.053 | 98.245
9 | 1.176 | 0.01153 | -0.054 | 101.99
9.5 | 1.201 | 0.01271 | -0.054 | 94.464
10 | 1.224 | 0.01336 | -0.055 | 91.573
10.5 | 1.242 | 0.01394 | -0.056 | 89.104
11 | 1.255 | 0.0147 | -0.056 | 85.404
11.5 | 1.263 | 0.01548 | -0.057 | 81.554
12 | 1.265 | 0.0164 | -0.057 | 77.135
12.5 | 1.26 | 0.01745 | -0.058 | 72.21
13 | 1.249 | 0.01868 | -0.058 | 66.856
13.5 | 1.232 | 0.02028 | -0.059 | 60.765
14 | 1.21 | 0.0221 | -0.059 | 54.754
14.5 | 1.183 | 0.0242 | -0.059 | 48.901
15 | 1.148 | 0.0279 | -0.059 | 41.155
15.5 | 1.108 | 0.03319 | -0.058 | 33.375
16 | 1.031 | 0.05436 | -0.055 | 18.968
16.5 | 0.951 | 0.08704 | -0.048 | 10.926
17 | 0.899 | 0.11002 | -0.043 | 8.17

## 84. Re 6M Mach 0.10 (2)
BIGFOIL.COM POLAR EXPORT
NACA64A214
NACA64A214 |  |  |  | Cl Max: | 1.6978 | at alpha= | 19.5 | deg
XFOIL ncrit=9 |  |  |  | L/D Max: | 107.231 | at alpha= | 10 | deg
Re: | 6000000 |  |  | Cd Min: | 0.05585 | at alpha= | 20 | deg
Mach: | 0.1 |  |  | Cl=0 at alpha= | -1.5655 | deg
|  |  |  | @ Cl=0.1, Cd= | 0.0041848
|  |  |  | @ Cl=0.4, Cd= | 0.0045434
|  |  |  | @ Cl=0.6, Cd= | 0.00695
alpha (deg) | Cl | Cd | Cm | Cl/Cd
-20 | -1.5042 | 0.04947 | -0.0618 | -30.4063
-19.5 | -1.5071 | 0.04361 | -0.0634 | -34.5586
-19 | -1.5151 | 0.03771 | -0.0644 | -40.1777
-18.5 | -1.5188 | 0.03262 | -0.0644 | -46.5604
-18 | -1.4941 | 0.03027 | -0.0641 | -49.3591
-17.5 | -1.4781 | 0.02727 | -0.0634 | -54.2024
-17 | -1.4607 | 0.02457 | -0.0622 | -59.4505
-16.5 | -1.4455 | 0.0219 | -0.0603 | -66.0046
-16 | -1.4205 | 0.02017 | -0.0584 | -70.4264
-15.5 | -1.397 | 0.01855 | -0.0556 | -75.31
-15 | -1.3796 | 0.01687 | -0.0513 | -81.7783
-14.5 | -1.3535 | 0.01588 | -0.0471 | -85.233
-14 | -1.3077 | 0.01482 | -0.0466 | -88.2389
-13.5 | -1.2511 | 0.01402 | -0.048 | -89.2368
-13 | -1.2063 | 0.0133 | -0.0467 | -90.6992
-12.5 | -1.1593 | 0.01263 | -0.0457 | -91.7894
-12 | -1.1117 | 0.012 | -0.0447 | -92.6417
-11.5 | -1.0634 | 0.0114 | -0.0437 | -93.2807
-11 | -1.0115 | 0.01102 | -0.0434 | -91.7877
-10.5 | -0.9625 | 0.01033 | -0.0425 | -93.1752
-10 | -0.9115 | 0.00975 | -0.042 | -93.4872
-9.5 | -0.8586 | 0.00928 | -0.0418 | -92.5216
-9 | -0.8038 | 0.0089 | -0.0419 | -90.3146
-8.5 | -0.7469 | 0.00858 | -0.0425 | -87.0513
-8 | -0.6874 | 0.00827 | -0.0436 | -83.1197
-7.5 | -0.6207 | 0.00787 | -0.0464 | -78.8691
-7 | -0.5553 | 0.0076 | -0.0488 | -73.0658
-6.5 | -0.4965 | 0.00732 | -0.0498 | -67.8279
-6 | -0.44 | 0.00709 | -0.0501 | -62.0592
-5.5 | -0.3855 | 0.00685 | -0.05 | -56.2774
-5 | -0.3322 | 0.00664 | -0.0496 | -50.0301
-4.5 | -0.2798 | 0.00643 | -0.049 | -43.5148
-4 | -0.2282 | 0.0062 | -0.0481 | -36.8065
-3.5 | -0.1771 | 0.00598 | -0.0472 | -29.6154
-3 | -0.1288 | 0.00566 | -0.0457 | -22.7562
-2.5 | -0.0814 | 0.00533 | -0.044 | -15.272
-2 | -0.0365 | 0.00491 | -0.0418 | -7.4338
-1.5 | 0.0055 | 0.00437 | -0.039 | 1.2586
-1 | 0.0559 | 0.00421 | -0.0378 | 13.2779
-0.5 | 0.1084 | 0.00418 | -0.0371 | 25.933
0 | 0.1605 | 0.00416 | -0.0363 | 38.5817
0.5 | 0.2133 | 0.0042 | -0.0356 | 50.7857
1 | 0.2658 | 0.00422 | -0.0349 | 62.9858
1.5 | 0.3176 | 0.00432 | -0.034 | 73.5185
2 | 0.3706 | 0.0044 | -0.0334 | 84.2273
2.5 | 0.4198 | 0.00464 | -0.0321 | 90.4741
3 | 0.4615 | 0.00519 | -0.0292 | 88.921
3.5 | 0.5028 | 0.00584 | -0.0264 | 86.0959
4 | 0.5492 | 0.00639 | -0.0247 | 85.9468
4.5 | 0.5986 | 0.00694 | -0.0238 | 86.2536
5 | 0.6546 | 0.00734 | -0.0242 | 89.1826
5.5 | 0.7136 | 0.00777 | -0.0254 | 91.8404
6 | 0.7839 | 0.00815 | -0.0291 | 96.184
6.5 | 0.8464 | 0.00854 | -0.031 | 99.1101
7 | 0.9032 | 0.00891 | -0.0317 | 101.3692
7.5 | 0.9576 | 0.00931 | -0.0318 | 102.8571
8 | 1.0108 | 0.00973 | -0.0317 | 103.8849
8.5 | 1.0638 | 0.01015 | -0.0316 | 104.8079
9 | 1.1151 | 0.01057 | -0.0312 | 105.4967
9.5 | 1.1654 | 0.01093 | -0.0307 | 106.624
10 | 1.2278 | 0.01145 | -0.0327 | 107.2314
10.5 | 1.274 | 0.01198 | -0.0314 | 106.3439
11 | 1.3109 | 0.01262 | -0.0283 | 103.8748
11.5 | 1.3456 | 0.01338 | -0.0249 | 100.568
12 | 1.381 | 0.01415 | -0.0219 | 97.5972
12.5 | 1.4162 | 0.01498 | -0.0191 | 94.5394
13 | 1.4505 | 0.01589 | -0.0164 | 91.2838
13.5 | 1.4815 | 0.01704 | -0.0134 | 86.9425
14 | 1.5114 | 0.01831 | -0.0106 | 82.5451
14.5 | 1.5392 | 0.01977 | -0.0078 | 77.8553
15 | 1.5649 | 0.02146 | -0.0051 | 72.9217
15.5 | 1.5856 | 0.02357 | -0.0022 | 67.272
16 | 1.6097 | 0.02554 | 0 | 63.0266
16.5 | 1.6297 | 0.02793 | 0.0023 | 58.3494
17 | 1.647 | 0.03063 | 0.0043 | 53.7708
17.5 | 1.6651 | 0.03341 | 0.0059 | 49.8384
18 | 1.6771 | 0.03687 | 0.0074 | 45.4868
18.5 | 1.6875 | 0.04065 | 0.0085 | 41.5129
19 | 1.6923 | 0.04519 | 0.0093 | 37.4486
19.5 | 1.6978 | 0.04985 | 0.0096 | 34.0582
20 | 1.6933 | 0.05585 | 0.0094 | 30.3187

## 85. Re 6M Mach 0.25 (1)
BIGFOIL.COM POLAR EXPORT
NACA64A214
NACA64A214 |  |  |  | Cl Max: | 1.211 | at alpha= | 10.5 | deg
JavaFoil+Calcfoil stall+Eppler ext transition |  |  |  | L/D Max: | 105.208 | at alpha= | 3 | deg
Re: | 6000000 |  |  | Cd Min: | 0.00511 | at alpha= | -1.5 | deg
Mach: | 0.25 |  |  | Cl=0 at alpha= | -1.6191 | deg
|  |  |  | @ Cl=0.1, Cd= | 0.00513
|  |  |  | @ Cl=0.4, Cd= | 0.0052586
|  |  |  | @ Cl=0.6, Cd= | 0.0057577
alpha (deg) | Cl | Cd | Cm | Cl/Cd
-16 | -0.566 | 0.12021 | -0.008 | -4.707
-15.5 | -0.612 | 0.11047 | -0.009 | -5.536
-15 | -0.647 | 0.10582 | -0.009 | -6.114
-14.5 | -0.679 | 0.09838 | -0.01 | -6.901
-14 | -0.708 | 0.0909 | -0.011 | -7.785
-13.5 | -0.732 | 0.08316 | -0.012 | -8.797
-13 | -0.765 | 0.0665 | -0.014 | -11.503
-12.5 | -0.855 | 0.02671 | -0.019 | -31.999
-12 | -0.886 | 0.01859 | -0.02 | -47.689
-11.5 | -0.894 | 0.01613 | -0.021 | -55.422
-11 | -0.903 | 0.01341 | -0.023 | -67.339
-10.5 | -0.892 | 0.01234 | -0.024 | -72.334
-10 | -0.875 | 0.0117 | -0.025 | -74.773
-9.5 | -0.853 | 0.01086 | -0.026 | -78.561
-9 | -0.82 | 0.01017 | -0.026 | -80.606
-8.5 | -0.781 | 0.00971 | -0.027 | -80.491
-8 | -0.738 | 0.0093 | -0.028 | -79.37
-7.5 | -0.692 | 0.00893 | -0.029 | -77.48
-7 | -0.642 | 0.00863 | -0.03 | -74.379
-6.5 | -0.589 | 0.00836 | -0.031 | -70.431
-6 | -0.533 | 0.0081 | -0.031 | -65.844
-5.5 | -0.476 | 0.00789 | -0.032 | -60.387
-5 | -0.418 | 0.00767 | -0.033 | -54.47
-4.5 | -0.357 | 0.00748 | -0.034 | -47.809
-4 | -0.296 | 0.00715 | -0.035 | -41.444
-3.5 | -0.235 | 0.00685 | -0.036 | -34.287
-3 | -0.173 | 0.00575 | -0.036 | -30.032
-2.5 | -0.11 | 0.00516 | -0.037 | -21.395
-2 | -0.048 | 0.00512 | -0.038 | -9.344
-1.5 | 0.015 | 0.00511 | -0.039 | 2.917
-1 | 0.078 | 0.00513 | -0.04 | 15.139
-0.5 | 0.14 | 0.00513 | -0.041 | 27.366
0 | 0.203 | 0.00514 | -0.041 | 39.499
0.5 | 0.266 | 0.00518 | -0.042 | 51.304
1 | 0.329 | 0.00523 | -0.043 | 62.9
1.5 | 0.391 | 0.00525 | -0.044 | 74.493
2 | 0.454 | 0.00531 | -0.045 | 85.507
2.5 | 0.515 | 0.00536 | -0.045 | 96.117
3 | 0.577 | 0.00549 | -0.046 | 105.208
3.5 | 0.638 | 0.0062 | -0.047 | 102.887
4 | 0.699 | 0.00682 | -0.048 | 102.414
4.5 | 0.758 | 0.00826 | -0.049 | 91.825
5 | 0.816 | 0.00883 | -0.049 | 92.419
5.5 | 0.873 | 0.00928 | -0.05 | 94.073
6 | 0.927 | 0.00973 | -0.051 | 95.347
6.5 | 0.98 | 0.01013 | -0.052 | 96.735
7 | 1.029 | 0.01069 | -0.053 | 96.298
7.5 | 1.075 | 0.0112 | -0.053 | 96.053
8 | 1.118 | 0.01175 | -0.054 | 95.138
8.5 | 1.15 | 0.01223 | -0.055 | 94.022
9 | 1.175 | 0.01293 | -0.055 | 90.837
9.5 | 1.195 | 0.0136 | -0.056 | 87.852
10 | 1.207 | 0.01435 | -0.056 | 84.085
10.5 | 1.211 | 0.01518 | -0.057 | 79.769
11 | 1.206 | 0.01611 | -0.058 | 74.873
11.5 | 1.192 | 0.0171 | -0.058 | 69.698
12 | 1.166 | 0.01862 | -0.058 | 62.595
12.5 | 1.13 | 0.02039 | -0.059 | 55.425
13 | 1.084 | 0.02283 | -0.059 | 47.459
13.5 | 0.997 | 0.03441 | -0.056 | 28.962
14 | 0.844 | 0.08659 | -0.041 | 9.744
14.5 | 0.785 | 0.09717 | -0.038 | 8.074
15 | 0.722 | 0.10987 | -0.035 | 6.568
15.5 | 0.661 | 0.1155 | -0.035 | 5.721

## 86. Re 6M Mach 0.25 (2)
BIGFOIL.COM POLAR EXPORT
NACA64A214
NACA64A214 |  |  |  | Cl Max: | 1.605 | at alpha= | 17 | deg
XFOIL ncrit=9 |  |  |  | L/D Max: | 103.441 | at alpha= | 9.5 | deg
Re: | 6000000 |  |  | Cd Min: | 0.18718 | at alpha= | -20 | deg
Mach: | 0.25 |  |  | Cl=0 at alpha= | -1.5498 | deg
|  |  |  | @ Cl=0.1, Cd= | 0.0042192
|  |  |  | @ Cl=0.4, Cd= | 0.0045315
|  |  |  | @ Cl=0.6, Cd= | 0.0069561
alpha (deg) | Cl | Cd | Cm | Cl/Cd
-20 | -0.7869 | 0.18718 | 0.0102 | -4.204
-19.5 | -0.8767 | 0.15667 | -0.0076 | -5.5958
-19 | -1.004 | 0.12394 | -0.0278 | -8.1007
-18.5 | -1.2654 | 0.07402 | -0.0598 | -17.0954
-18 | -1.2355 | 0.07051 | -0.0607 | -17.5223
-17.5 | -1.2906 | 0.0562 | -0.0688 | -22.9644
-17 | -1.3168 | 0.04682 | -0.0728 | -28.1247
-16.5 | -1.3414 | 0.03865 | -0.0749 | -34.7063
-16 | -1.3303 | 0.03432 | -0.0749 | -38.7617
-15.5 | -1.3176 | 0.0304 | -0.0743 | -43.3421
-15 | -1.3298 | 0.0249 | -0.0725 | -53.4056
-14.5 | -1.3121 | 0.02209 | -0.07 | -59.3979
-14 | -1.3104 | 0.0188 | -0.0651 | -69.7021
-13.5 | -1.2762 | 0.01719 | -0.0622 | -74.2408
-13 | -1.2209 | 0.01564 | -0.0629 | -78.0627
-12.5 | -1.179 | 0.0147 | -0.0599 | -80.2041
-12 | -1.141 | 0.01375 | -0.0561 | -82.9818
-11.5 | -1.0959 | 0.01274 | -0.0535 | -86.0204
-11 | -1.0419 | 0.0122 | -0.0522 | -85.4016
-10 | -0.939 | 0.01069 | -0.0491 | -87.8391
-9.5 | -0.8872 | 0.00989 | -0.0477 | -89.7068
-9 | -0.8309 | 0.00937 | -0.0471 | -88.6766
-8.5 | -0.7724 | 0.00895 | -0.047 | -86.3017
-8 | -0.7113 | 0.00856 | -0.0474 | -83.0958
-7.5 | -0.6438 | 0.00819 | -0.0494 | -78.6081
-7 | -0.5743 | 0.00779 | -0.0519 | -73.7227
-6.5 | -0.5123 | 0.00752 | -0.0527 | -68.125
-6 | -0.4543 | 0.00722 | -0.0527 | -62.9224
-5.5 | -0.3974 | 0.00699 | -0.0525 | -56.8526
-5 | -0.3424 | 0.00674 | -0.0518 | -50.8012
-4.5 | -0.2882 | 0.00652 | -0.051 | -44.2025
-4 | -0.2351 | 0.00629 | -0.05 | -37.3768
-3.5 | -0.1822 | 0.00609 | -0.0489 | -29.9179
-3 | -0.1324 | 0.00577 | -0.0473 | -22.9463
-2.5 | -0.084 | 0.00541 | -0.0454 | -15.5268
-2 | -0.038 | 0.00497 | -0.043 | -7.6459
-1.5 | 0.0042 | 0.00441 | -0.0399 | 0.95238
-1 | 0.0559 | 0.00426 | -0.0386 | 13.1221
-0.5 | 0.11 | 0.00421 | -0.0378 | 26.1283
0 | 0.1637 | 0.00419 | -0.0369 | 39.0692
0.5 | 0.2183 | 0.00422 | -0.0362 | 51.7299
1 | 0.2728 | 0.00425 | -0.0355 | 64.1882
1.5 | 0.326 | 0.00435 | -0.0345 | 74.9425
2 | 0.3807 | 0.00444 | -0.0339 | 85.7432
2.5 | 0.4313 | 0.00468 | -0.0324 | 92.1581
3 | 0.4736 | 0.00524 | -0.0293 | 90.3817
3.5 | 0.5153 | 0.00593 | -0.0261 | 86.8971
4 | 0.563 | 0.0065 | -0.0243 | 86.6154
4.5 | 0.6133 | 0.00712 | -0.023 | 86.1376
5 | 0.6721 | 0.00751 | -0.0235 | 89.494
5.5 | 0.7333 | 0.00799 | -0.0246 | 91.7772
6 | 0.8074 | 0.00839 | -0.0284 | 96.2336
6.5 | 0.8691 | 0.00882 | -0.0294 | 98.5374
7 | 0.9268 | 0.00924 | -0.0295 | 100.303
7.5 | 0.9826 | 0.00969 | -0.0292 | 101.4035
8 | 1.0334 | 0.01016 | -0.0277 | 101.7126
8.5 | 1.0833 | 0.01063 | -0.0261 | 101.9097
9 | 1.133 | 0.01115 | -0.0245 | 101.6143
9.5 | 1.1875 | 0.01148 | -0.0239 | 103.4408
10 | 1.2526 | 0.01219 | -0.0255 | 102.7564
10.5 | 1.291 | 0.01293 | -0.0218 | 99.8453
11 | 1.327 | 0.01386 | -0.0179 | 95.7431
11.5 | 1.364 | 0.01481 | -0.0144 | 92.0999
12 | 1.3977 | 0.01601 | -0.0107 | 87.3017
12.5 | 1.4316 | 0.01728 | -0.0072 | 82.8472
13 | 1.4616 | 0.01887 | -0.0035 | 77.4563
13.5 | 1.4885 | 0.02077 | 0.0001 | 71.6659
14 | 1.5105 | 0.0231 | 0.0037 | 65.3896
14.5 | 1.5362 | 0.02535 | 0.0067 | 60.5996
15 | 1.5572 | 0.02805 | 0.0096 | 55.5152
15.5 | 1.5761 | 0.03107 | 0.0122 | 50.7274
16 | 1.5883 | 0.03483 | 0.0146 | 45.6015
16.5 | 1.5987 | 0.03897 | 0.0164 | 41.0239
17 | 1.605 | 0.04377 | 0.0177 | 36.669
17.5 | 1.6036 | 0.04957 | 0.0184 | 32.3502
18 | 1.595 | 0.0565 | 0.0183 | 28.2301
18.5 | 1.5724 | 0.06537 | 0.0167 | 24.0538
19 | 1.555 | 0.07423 | 0.0145 | 20.9484
19.5 | 1.5138 | 0.08666 | 0.0098 | 17.4683
20 | 1.4846 | 0.09818 | 0.0049 | 15.1212

## 87. Re 6M Mach 0.50 (1)
BIGFOIL.COM POLAR EXPORT
NACA64A214
NACA64A214 |  |  |  | Cl Max: | 1.194 | at alpha= | 20 | deg
JavaFoil+Calcfoil stall+Eppler ext transition |  |  |  | L/D Max: | 111.7 | at alpha= | 3 | deg
Re: | 6000000 |  |  | Cd Min: | 0.00524 | at alpha= | -1.5 | deg
Mach: | 0.5 |  |  | Cl=0 at alpha= | -1.6214 | deg
|  |  |  | @ Cl=0.1, Cd= | 0.0052474
|  |  |  | @ Cl=0.4, Cd= | 0.0054179
|  |  |  | @ Cl=0.6, Cd= | 0.0056665
alpha (deg) | Cl | Cd | Cm | Cl/Cd
-20 | -1.025 | 0.15278 | -0.007 | -6.706
-19.5 | -0.994 | 0.14891 | -0.007 | -6.673
-19 | -0.964 | 0.14348 | -0.007 | -6.72
-18.5 | -0.937 | 0.13986 | -0.008 | -6.699
-18 | -0.91 | 0.13569 | -0.008 | -6.705
-17.5 | -0.885 | 0.13392 | -0.009 | -6.607
-17 | -0.855 | 0.13135 | -0.009 | -6.51
-16.5 | -0.827 | 0.12443 | -0.009 | -6.644
-16 | -0.799 | 0.12099 | -0.009 | -6.607
-15.5 | -0.772 | 0.11526 | -0.01 | -6.701
-15 | -0.746 | 0.11359 | -0.01 | -6.565
-14.5 | -0.717 | 0.10903 | -0.01 | -6.573
-14 | -0.689 | 0.09954 | -0.011 | -6.924
-13.5 | -0.662 | 0.0916 | -0.011 | -7.225
-13 | -0.634 | 0.09834 | -0.012 | -6.449
-12.5 | -0.606 | 0.09255 | -0.012 | -6.549
-12 | -0.579 | 0.08246 | -0.012 | -7.021
-11.5 | -0.553 | 0.07375 | -0.014 | -7.502
-11 | -0.53 | 0.06515 | -0.016 | -8.133
-10.5 | -0.495 | 0.07437 | -0.013 | -6.657
-10 | -0.469 | 0.06637 | -0.014 | -7.063
-9.5 | -0.45 | 0.05341 | -0.019 | -8.419
-9 | -0.497 | 0.01418 | -0.029 | -35.076
-8.5 | -0.385 | 0.05611 | -0.015 | -6.856
-8 | -0.473 | 0.01497 | -0.03 | -31.581
-7.5 | -0.667 | 0.01124 | -0.032 | -59.3
-7 | -0.661 | 0.01014 | -0.033 | -65.144
-6.5 | -0.627 | 0.00951 | -0.034 | -65.944
-6 | -0.579 | 0.00904 | -0.035 | -64.036
-5.5 | -0.523 | 0.00869 | -0.036 | -60.208
-5 | -0.462 | 0.00831 | -0.037 | -55.539
-4.5 | -0.397 | 0.00804 | -0.038 | -49.374
-4 | -0.33 | 0.00767 | -0.039 | -43.002
-3.5 | -0.262 | 0.00729 | -0.04 | -35.889
-3 | -0.193 | 0.00617 | -0.041 | -31.236
-2.5 | -0.123 | 0.00562 | -0.042 | -21.936
-2 | -0.053 | 0.00529 | -0.043 | -10.103
-1.5 | 0.017 | 0.00524 | -0.043 | 3.179
-1 | 0.087 | 0.00524 | -0.044 | 16.56
-0.5 | 0.157 | 0.00528 | -0.045 | 29.74
0 | 0.227 | 0.0053 | -0.046 | 42.854
0.5 | 0.297 | 0.00535 | -0.047 | 55.524
1 | 0.367 | 0.00539 | -0.048 | 68.109
1.5 | 0.438 | 0.00545 | -0.049 | 80.311
2 | 0.508 | 0.0055 | -0.05 | 92.231
2.5 | 0.576 | 0.00561 | -0.051 | 102.579
3 | 0.644 | 0.00577 | -0.052 | 111.7
3.5 | 0.712 | 0.00695 | -0.053 | 102.37
4 | 0.779 | 0.00816 | -0.054 | 95.431
4.5 | 0.843 | 0.00945 | -0.054 | 89.15
5 | 0.903 | 0.01021 | -0.055 | 88.515
5.5 | 0.96 | 0.01095 | -0.056 | 87.695
6 | 1.007 | 0.0114 | -0.057 | 88.303
6.5 | 1.04 | 0.01239 | -0.057 | 83.954
7 | 1.062 | 0.01322 | -0.058 | 80.344
7.5 | 1.056 | 0.01423 | -0.059 | 74.243
8 | 0.981 | 0.01572 | -0.059 | 62.4
8.5 | 0.684 | 0.01704 | -0.06 | 40.163
9 | 0.595 | 0.05873 | -0.035 | 10.129
9.5 | 0.746 | 0.01889 | -0.061 | 39.47
10 | 0.75 | 0.02578 | -0.059 | 29.087
10.5 | 0.674 | 0.07319 | -0.033 | 9.205
11 | 0.825 | 0.02447 | -0.062 | 33.709
11.5 | 0.731 | 0.07684 | -0.037 | 9.508
12 | 0.755 | 0.08569 | -0.035 | 8.812
12.5 | 0.783 | 0.09387 | -0.036 | 8.345
13 | 0.809 | 0.08958 | -0.036 | 9.036
13.5 | 0.836 | 0.09688 | -0.036 | 8.631
14 | 0.866 | 0.10297 | -0.039 | 8.412
14.5 | 0.895 | 0.11072 | -0.041 | 8.084
15 | 0.918 | 0.11298 | -0.039 | 8.127
15.5 | 0.945 | 0.11518 | -0.04 | 8.207
16 | 0.976 | 0.11856 | -0.042 | 8.228
16.5 | 1.007 | 0.12658 | -0.045 | 7.956
17 | 1.028 | 0.12707 | -0.043 | 8.087
17.5 | 1.055 | 0.13194 | -0.044 | 7.996
18 | 1.089 | 0.13405 | -0.048 | 8.127
18.5 | 1.124 | 0.13602 | -0.051 | 8.263
19 | 1.136 | 0.14491 | -0.047 | 7.842
19.5 | 1.163 | 0.14957 | -0.047 | 7.777
20 | 1.194 | 0.1551 | -0.049 | 7.695

## 88. Re 6M Mach 0.50 (2)
BIGFOIL.COM POLAR EXPORT
NACA64A214
NACA64A214 |  |  |  | Cl Max: | 1.2106 | at alpha= | 9.5 | deg
XFOIL ncrit=9 |  |  |  | L/D Max: | 99.3582 | at alpha= | 2.5 | deg
Re: | 6000000 |  |  | Cd Min: | 0.12684 | at alpha= | 14.5 | deg
Mach: | 0.5 |  |  | Cl=0 at alpha= | -1.4867 | deg
|  |  |  | @ Cl=0.1, Cd= | 0.0043807
|  |  |  | @ Cl=0.4, Cd= | 0.0045662
|  |  |  | @ Cl=0.6, Cd= | 0.0069023
alpha (deg) | Cl | Cd | Cm | Cl/Cd
-13.5 | -0.5645 | 0.12443 | -0.0342 | -4.5367
-13 | -0.5936 | 0.10966 | -0.0423 | -5.4131
-12.5 | -0.6144 | 0.09723 | -0.0492 | -6.319
-12 | -0.6519 | 0.08262 | -0.058 | -7.8903
-11.5 | -0.6669 | 0.06866 | -0.0673 | -9.7131
-11 | -0.6897 | 0.0533 | -0.0822 | -12.94
-10.5 | -0.7284 | 0.04194 | -0.0896 | -17.3677
-10 | -0.7545 | 0.03342 | -0.093 | -22.5763
-9.5 | -0.7847 | 0.02571 | -0.0932 | -30.5212
-9 | -0.8011 | 0.01983 | -0.0893 | -40.3984
-8.5 | -0.8029 | 0.01506 | -0.082 | -53.3134
-8 | -0.7803 | 0.01207 | -0.0741 | -64.6479
-7.5 | -0.7286 | 0.01024 | -0.0696 | -71.1523
-7 | -0.6555 | 0.00923 | -0.0686 | -71.0184
-6.5 | -0.581 | 0.00847 | -0.0682 | -68.595
-6 | -0.5128 | 0.00799 | -0.0667 | -64.1802
-5.5 | -0.4473 | 0.00762 | -0.0651 | -58.7008
-5 | -0.3842 | 0.00729 | -0.0632 | -52.7023
-4.5 | -0.3227 | 0.007 | -0.0612 | -46.1
-4 | -0.2629 | 0.00673 | -0.0592 | -39.0639
-3.5 | -0.2042 | 0.00647 | -0.0571 | -31.5611
-3 | -0.1468 | 0.0062 | -0.0549 | -23.6774
-2.5 | -0.094 | 0.00581 | -0.0519 | -16.179
-2 | -0.0446 | 0.00532 | -0.0484 | -8.3835
-1.5 | -0.0015 | 0.00462 | -0.0438 | -0.32468
-1 | 0.055 | 0.00441 | -0.0417 | 12.4717
0 | 0.1778 | 0.00433 | -0.0396 | 41.0624
0.5 | 0.2395 | 0.00434 | -0.0386 | 55.1843
1 | 0.3008 | 0.00438 | -0.0375 | 68.6758
1.5 | 0.3612 | 0.00449 | -0.0362 | 80.4454
2 | 0.4223 | 0.00461 | -0.035 | 91.6052
2.5 | 0.4799 | 0.00483 | -0.0329 | 99.3582
3 | 0.5223 | 0.00553 | -0.028 | 94.4485
3.5 | 0.5649 | 0.00636 | -0.0233 | 88.8208
4 | 0.6128 | 0.0071 | -0.0195 | 86.3099
4.5 | 0.6709 | 0.00789 | -0.0179 | 85.0317
5 | 0.7494 | 0.00842 | -0.02 | 89.0024
5.5 | 0.8194 | 0.00903 | -0.0202 | 90.742
6 | 0.8829 | 0.00958 | -0.0187 | 92.1608
6.5 | 0.9425 | 0.0102 | -0.0162 | 92.402
7 | 0.9985 | 0.01092 | -0.0129 | 91.4377
7.5 | 1.053 | 0.01175 | -0.0092 | 89.617
8 | 1.1032 | 0.01284 | -0.0049 | 85.919
8.5 | 1.1443 | 0.01445 | 0.0004 | 79.1903
9 | 1.182 | 0.01646 | 0.0058 | 71.8104
9.5 | 1.2106 | 0.01992 | 0.0102 | 60.7731
10 | 1.2043 | 0.0252 | 0.0168 | 47.7897
10.5 | 1.1861 | 0.0315 | 0.0226 | 37.654
11 | 1.1525 | 0.03972 | 0.026 | 29.0156
11.5 | 1.1219 | 0.04873 | 0.0263 | 23.0228
12 | 1.0845 | 0.05953 | 0.0238 | 18.2177
12.5 | 1.0433 | 0.07211 | 0.0184 | 14.4682
13 | 1.0115 | 0.085 | 0.0116 | 11.9
13.5 | 0.9827 | 0.09888 | 0.0035 | 9.9383
14 | 0.961 | 0.11244 | -0.0039 | 8.5468
14.5 | 0.9321 | 0.12684 | -0.0115 | 7.3486

## 89. Re 7M Mach 0.00 (1)
BIGFOIL.COM POLAR EXPORT
NACA64A214
NACA64A214 |  |  |  | Cl Max: | 1.277 | at alpha= | 12 | deg
JavaFoil+Calcfoil stall+Eppler ext transition |  |  |  | L/D Max: | 102.115 | at alpha= | 8 | deg
Re: | 7000000 |  |  | Cd Min: | 0.005 | at alpha= | -1.5 | deg
Mach: | 0 |  |  | Cl=0 at alpha= | -1.6167 | deg
|  |  |  | @ Cl=0.1, Cd= | 0.0050123
|  |  |  | @ Cl=0.4, Cd= | 0.0051407
|  |  |  | @ Cl=0.6, Cd= | 0.0061014
alpha (deg) | Cl | Cd | Cm | Cl/Cd
-18 | -0.784 | 0.12471 | -0.007 | -6.287
-17.5 | -0.807 | 0.11716 | -0.008 | -6.891
-17 | -0.829 | 0.10892 | -0.009 | -7.612
-16.5 | -0.853 | 0.09464 | -0.01 | -9.018
-16 | -0.884 | 0.07632 | -0.011 | -11.588
-15.5 | -0.91 | 0.06215 | -0.012 | -14.642
-15 | -0.957 | 0.03762 | -0.014 | -25.438
-14.5 | -0.979 | 0.02821 | -0.016 | -34.704
-14 | -0.998 | 0.02104 | -0.017 | -47.429
-13.5 | -1.001 | 0.01824 | -0.018 | -54.884
-13 | -1.005 | 0.0155 | -0.019 | -64.865
-12.5 | -0.999 | 0.01424 | -0.02 | -70.164
-12 | -0.989 | 0.01291 | -0.021 | -76.609
-11.5 | -0.969 | 0.01241 | -0.021 | -78.129
-11 | -0.956 | 0.01135 | -0.022 | -84.264
-10.5 | -0.927 | 0.01079 | -0.023 | -85.895
-10 | -0.893 | 0.01028 | -0.024 | -86.917
-9.5 | -0.856 | 0.00976 | -0.025 | -87.736
-9 | -0.816 | 0.00937 | -0.026 | -87.153
-8.5 | -0.773 | 0.00904 | -0.026 | -85.492
-8 | -0.727 | 0.00869 | -0.027 | -83.653
-7.5 | -0.678 | 0.00843 | -0.028 | -80.405
-7 | -0.627 | 0.00819 | -0.029 | -76.48
-6.5 | -0.574 | 0.00798 | -0.03 | -71.919
-6 | -0.519 | 0.00775 | -0.03 | -66.903
-5.5 | -0.463 | 0.00759 | -0.031 | -60.924
-5 | -0.405 | 0.00737 | -0.032 | -54.962
-4.5 | -0.347 | 0.00715 | -0.033 | -48.43
-4 | -0.287 | 0.00693 | -0.034 | -41.429
-3.5 | -0.227 | 0.00668 | -0.034 | -34.057
-3 | -0.167 | 0.00577 | -0.035 | -29.004
-2.5 | -0.107 | 0.00541 | -0.036 | -19.756
-2 | -0.046 | 0.00504 | -0.037 | -9.179
-1.5 | 0.014 | 0.005 | -0.038 | 2.887
-1 | 0.075 | 0.005 | -0.038 | 15.053
-0.5 | 0.136 | 0.00503 | -0.039 | 27.044
0 | 0.197 | 0.00505 | -0.04 | 38.987
0.5 | 0.257 | 0.00507 | -0.041 | 50.825
1 | 0.318 | 0.0051 | -0.042 | 62.423
1.5 | 0.379 | 0.00512 | -0.042 | 73.998
2 | 0.44 | 0.00518 | -0.043 | 84.823
2.5 | 0.499 | 0.00528 | -0.044 | 94.491
3 | 0.559 | 0.00574 | -0.045 | 97.383
3.5 | 0.618 | 0.00626 | -0.046 | 98.735
4 | 0.677 | 0.00679 | -0.046 | 99.743
4.5 | 0.735 | 0.00791 | -0.047 | 92.934
5 | 0.792 | 0.00836 | -0.048 | 94.761
5.5 | 0.847 | 0.00873 | -0.049 | 97.111
6 | 0.902 | 0.00913 | -0.049 | 98.728
6.5 | 0.954 | 0.00952 | -0.05 | 100.214
7 | 1.004 | 0.00985 | -0.051 | 102.003
7.5 | 1.052 | 0.01033 | -0.052 | 101.864
8 | 1.098 | 0.01075 | -0.052 | 102.115
8.5 | 1.141 | 0.01118 | -0.053 | 102.016
9 | 1.178 | 0.01184 | -0.054 | 99.474
9.5 | 1.204 | 0.01223 | -0.054 | 98.416
10 | 1.226 | 0.01285 | -0.055 | 95.431
10.5 | 1.247 | 0.01338 | -0.055 | 93.135
11 | 1.262 | 0.01406 | -0.056 | 89.74
11.5 | 1.272 | 0.01478 | -0.057 | 86.049
12 | 1.277 | 0.01564 | -0.057 | 81.641
12.5 | 1.276 | 0.01656 | -0.058 | 77.072
13 | 1.271 | 0.01761 | -0.058 | 72.169
13.5 | 1.258 | 0.01898 | -0.059 | 66.263
14 | 1.241 | 0.02059 | -0.059 | 60.249
14.5 | 1.219 | 0.02251 | -0.059 | 54.145
15 | 1.193 | 0.02476 | -0.059 | 48.192
15.5 | 1.16 | 0.02839 | -0.059 | 40.875
16 | 1.111 | 0.03774 | -0.058 | 29.431
16.5 | 1.066 | 0.04713 | -0.057 | 22.617
17 | 0.994 | 0.07413 | -0.052 | 13.403

## 90. Re 7M Mach 0.00 (2)
BIGFOIL.COM POLAR EXPORT
NACA64A214
NACA64A214 |  |  |  | Cl Max: | 1.734 | at alpha= | 20 | deg
XFOIL ncrit=9 |  |  |  | L/D Max: | 111.861 | at alpha= | 10 | deg
Re: | 7000000 |  |  | Cd Min: | 0.0487 | at alpha= | 20 | deg
Mach: | 0 |  |  | Cl=0 at alpha= | -1.6071 | deg
|  |  |  | @ Cl=0.1, Cd= | 0.004145
|  |  |  | @ Cl=0.4, Cd= | 0.0045871
|  |  |  | @ Cl=0.6, Cd= | 0.0068702
alpha (deg) | Cl | Cd | Cm | Cl/Cd
-20 | -1.5799 | 0.03877 | -0.0615 | -40.7506
-19.5 | -1.5742 | 0.03461 | -0.0617 | -45.484
-19 | -1.5686 | 0.03064 | -0.0615 | -51.1945
-18.5 | -1.5586 | 0.02726 | -0.0607 | -57.1753
-18 | -1.5337 | 0.02523 | -0.06 | -60.7887
-17.5 | -1.5121 | 0.02304 | -0.0589 | -65.6293
-17 | -1.4903 | 0.02104 | -0.0573 | -70.8317
-16.5 | -1.4699 | 0.01913 | -0.0549 | -76.8374
-16 | -1.4382 | 0.01814 | -0.053 | -79.2834
-15.5 | -1.4116 | 0.01699 | -0.05 | -83.0842
-15 | -1.395 | 0.01563 | -0.0448 | -89.2514
-14.5 | -1.353 | 0.01473 | -0.0438 | -91.8534
-14 | -1.2999 | 0.01376 | -0.045 | -94.4695
-13.5 | -1.2547 | 0.01308 | -0.044 | -95.9251
-13 | -1.209 | 0.01242 | -0.043 | -97.343
-12.5 | -1.162 | 0.01183 | -0.0421 | -98.2249
-12 | -1.114 | 0.01129 | -0.0414 | -98.6714
-11.5 | -1.0648 | 0.01077 | -0.0408 | -98.8672
-11 | -1.0131 | 0.0104 | -0.0406 | -97.4135
-10.5 | -0.9624 | 0.00988 | -0.0402 | -97.4089
-10 | -0.9111 | 0.00938 | -0.0399 | -97.1322
-9.5 | -0.8585 | 0.00893 | -0.0398 | -96.1366
-9 | -0.8038 | 0.00857 | -0.0401 | -93.7923
-8.5 | -0.7469 | 0.00827 | -0.0408 | -90.3144
-8 | -0.6867 | 0.00799 | -0.0423 | -85.9449
-7.5 | -0.6179 | 0.00765 | -0.0457 | -80.7712
-7 | -0.554 | 0.00737 | -0.048 | -75.1696
-6.5 | -0.4955 | 0.00713 | -0.0489 | -69.4951
-6 | -0.4396 | 0.0069 | -0.0493 | -63.7101
-5.5 | -0.3853 | 0.00668 | -0.0492 | -57.6796
-5 | -0.332 | 0.00646 | -0.0489 | -51.3932
-4.5 | -0.2794 | 0.00627 | -0.0484 | -44.5614
-4 | -0.228 | 0.00605 | -0.0476 | -37.686
-3.5 | -0.1764 | 0.00588 | -0.0469 | -30
-3 | -0.1274 | 0.00561 | -0.0456 | -22.7094
-2.5 | -0.0797 | 0.00528 | -0.044 | -15.0947
-2 | -0.033 | 0.00492 | -0.0422 | -6.7073
-1.5 | 0.009 | 0.0044 | -0.0395 | 2.0455
-1 | 0.0567 | 0.00417 | -0.0379 | 13.5971
-0.5 | 0.1087 | 0.00414 | -0.0371 | 26.256
0 | 0.1604 | 0.00409 | -0.0363 | 39.2176
0.5 | 0.2127 | 0.00413 | -0.0356 | 51.5012
1 | 0.2645 | 0.00416 | -0.0348 | 63.5817
1.5 | 0.3163 | 0.00426 | -0.034 | 74.2488
2 | 0.3687 | 0.00434 | -0.0333 | 84.9539
2.5 | 0.4143 | 0.0047 | -0.0313 | 88.1489
3 | 0.4549 | 0.0053 | -0.0284 | 85.8302
3.5 | 0.499 | 0.00585 | -0.0262 | 85.2991
4 | 0.5463 | 0.00634 | -0.0248 | 86.1672
4.5 | 0.5965 | 0.00685 | -0.024 | 87.0803
5 | 0.6537 | 0.00718 | -0.0248 | 91.0446
5.5 | 0.7137 | 0.00759 | -0.0262 | 94.0316
6 | 0.7857 | 0.00795 | -0.0305 | 98.8302
6.5 | 0.8476 | 0.0083 | -0.0324 | 102.1205
7 | 0.9043 | 0.00864 | -0.0331 | 104.6644
7.5 | 0.9585 | 0.00902 | -0.0333 | 106.2639
8 | 1.011 | 0.00943 | -0.0332 | 107.211
8.5 | 1.0638 | 0.0098 | -0.0332 | 108.551
9.5 | 1.1657 | 0.01066 | -0.0326 | 109.3527
10 | 1.2204 | 0.01091 | -0.0331 | 111.8607
10.5 | 1.28 | 0.01151 | -0.0349 | 111.2076
11 | 1.316 | 0.0121 | -0.0316 | 108.7603
11.5 | 1.3529 | 0.0127 | -0.0287 | 106.5276
12 | 1.3891 | 0.01336 | -0.0259 | 103.9746
12.5 | 1.4247 | 0.01408 | -0.0231 | 101.1861
13 | 1.4594 | 0.01488 | -0.0204 | 98.078
13.5 | 1.4914 | 0.01585 | -0.0176 | 94.0946
14 | 1.5218 | 0.01696 | -0.0148 | 89.7288
14.5 | 1.5503 | 0.01826 | -0.0119 | 84.9014
15 | 1.5766 | 0.01974 | -0.0092 | 79.8683
15.5 | 1.6015 | 0.0214 | -0.0065 | 74.8364
16 | 1.6268 | 0.0231 | -0.0042 | 70.4242
16.5 | 1.6495 | 0.02507 | -0.002 | 65.7958
17 | 1.6693 | 0.02735 | 0.0001 | 61.0347
17.5 | 1.6887 | 0.02976 | 0.0019 | 56.744
18 | 1.7038 | 0.03265 | 0.0037 | 52.1838
18.5 | 1.7156 | 0.03597 | 0.0051 | 47.6953
19 | 1.7272 | 0.0395 | 0.0062 | 43.7266
19.5 | 1.7337 | 0.04368 | 0.007 | 39.6909
20 | 1.734 | 0.0487 | 0.0075 | 35.6057

## 91. Re 7M Mach 0.10 (1)
BIGFOIL.COM POLAR EXPORT
NACA64A214
NACA64A214 |  |  |  | Cl Max: | 1.266 | at alpha= | 12 | deg
JavaFoil+Calcfoil stall+Eppler ext transition |  |  |  | L/D Max: | 101.66 | at alpha= | 7.5 | deg
Re: | 7000000 |  |  | Cd Min: | 0.005 | at alpha= | -1.5 | deg
Mach: | 0.1 |  |  | Cl=0 at alpha= | -1.6147 | deg
|  |  |  | @ Cl=0.1, Cd= | 0.0050118
|  |  |  | @ Cl=0.4, Cd= | 0.0051487
|  |  |  | @ Cl=0.6, Cd= | 0.0061149
alpha (deg) | Cl | Cd | Cm | Cl/Cd
-17.5 | -0.764 | 0.12293 | -0.008 | -6.218
-17 | -0.789 | 0.11432 | -0.008 | -6.903
-16.5 | -0.816 | 0.09996 | -0.009 | -8.165
-16 | -0.838 | 0.09049 | -0.01 | -9.259
-15.5 | -0.854 | 0.08329 | -0.011 | -10.252
-15 | -0.908 | 0.0501 | -0.014 | -18.127
-14.5 | -0.944 | 0.03362 | -0.015 | -28.08
-14 | -0.974 | 0.02277 | -0.017 | -42.788
-13.5 | -0.982 | 0.01932 | -0.018 | -50.844
-13 | -0.985 | 0.01681 | -0.019 | -58.637
-12.5 | -0.987 | 0.01473 | -0.02 | -66.97
-12 | -0.98 | 0.01325 | -0.021 | -73.935
-11.5 | -0.963 | 0.01263 | -0.021 | -76.237
-11 | -0.944 | 0.01183 | -0.022 | -79.785
-10.5 | -0.925 | 0.01095 | -0.023 | -84.466
-10 | -0.893 | 0.01041 | -0.024 | -85.768
-9.5 | -0.857 | 0.00989 | -0.025 | -86.669
-9 | -0.817 | 0.00951 | -0.026 | -85.959
-8.5 | -0.775 | 0.00907 | -0.027 | -85.356
-8 | -0.729 | 0.00875 | -0.027 | -83.263
-7.5 | -0.68 | 0.00849 | -0.028 | -80.091
-7 | -0.629 | 0.00825 | -0.029 | -76.22
-6.5 | -0.576 | 0.008 | -0.03 | -72.03
-6 | -0.521 | 0.00777 | -0.031 | -67.075
-5.5 | -0.465 | 0.00761 | -0.031 | -61.072
-5 | -0.407 | 0.00738 | -0.032 | -55.153
-4.5 | -0.348 | 0.00717 | -0.033 | -48.568
-4 | -0.289 | 0.00694 | -0.034 | -41.569
-3.5 | -0.229 | 0.00668 | -0.035 | -34.199
-3 | -0.168 | 0.00578 | -0.035 | -29.086
-2.5 | -0.107 | 0.00542 | -0.036 | -19.823
-2 | -0.047 | 0.00504 | -0.037 | -9.222
-1.5 | 0.014 | 0.005 | -0.038 | 2.897
-1 | 0.076 | 0.005 | -0.039 | 15.124
-0.5 | 0.137 | 0.00503 | -0.039 | 27.164
0 | 0.198 | 0.00505 | -0.04 | 39.16
0.5 | 0.259 | 0.00507 | -0.041 | 51.049
1 | 0.32 | 0.0051 | -0.042 | 62.703
1.5 | 0.381 | 0.00513 | -0.043 | 74.292
2 | 0.442 | 0.00519 | -0.043 | 85.188
2.5 | 0.502 | 0.00529 | -0.044 | 94.885
3 | 0.562 | 0.00578 | -0.045 | 97.26
3.5 | 0.621 | 0.0063 | -0.046 | 98.579
4 | 0.681 | 0.00682 | -0.047 | 99.806
4.5 | 0.739 | 0.00796 | -0.047 | 92.831
5 | 0.796 | 0.00841 | -0.048 | 94.603
5.5 | 0.851 | 0.00879 | -0.049 | 96.889
6 | 0.906 | 0.0092 | -0.05 | 98.481
6.5 | 0.958 | 0.00958 | -0.05 | 99.954
7 | 1.008 | 0.00994 | -0.051 | 101.45
7.5 | 1.056 | 0.01039 | -0.052 | 101.66
8 | 1.101 | 0.01085 | -0.053 | 101.481
8.5 | 1.144 | 0.01133 | -0.053 | 100.905
9 | 1.18 | 0.01194 | -0.054 | 98.805
9.5 | 1.203 | 0.01237 | -0.055 | 97.267
10 | 1.225 | 0.013 | -0.055 | 94.196
10.5 | 1.243 | 0.01356 | -0.056 | 91.728
11 | 1.256 | 0.01429 | -0.056 | 87.919
11.5 | 1.264 | 0.01505 | -0.057 | 83.981
12 | 1.266 | 0.01592 | -0.057 | 79.547
12.5 | 1.262 | 0.01693 | -0.058 | 74.539
13 | 1.252 | 0.01806 | -0.058 | 69.324
13.5 | 1.235 | 0.01958 | -0.059 | 63.064
14 | 1.212 | 0.02147 | -0.059 | 56.473
14.5 | 1.186 | 0.02336 | -0.059 | 50.768
15 | 1.152 | 0.02672 | -0.059 | 43.102
15.5 | 1.109 | 0.03228 | -0.059 | 34.368
16 | 1.048 | 0.04623 | -0.056 | 22.668
16.5 | 0.965 | 0.07757 | -0.051 | 12.437
17 | 0.906 | 0.1029 | -0.045 | 8.808

## 92. Re 7M Mach 0.10 (2)
BIGFOIL.COM POLAR EXPORT
NACA64A214
NACA64A214 |  |  |  | Cl Max: | 1.7188 | at alpha= | 19.5 | deg
XFOIL ncrit=9 |  |  |  | L/D Max: | 111.234 | at alpha= | 10 | deg
Re: | 7000000 |  |  | Cd Min: | 0.05332 | at alpha= | 20 | deg
Mach: | 0.1 |  |  | Cl=0 at alpha= | -1.6052 | deg
|  |  |  | @ Cl=0.1, Cd= | 0.0041452
|  |  |  | @ Cl=0.4, Cd= | 0.004575
|  |  |  | @ Cl=0.6, Cd= | 0.0068835
alpha (deg) | Cl | Cd | Cm | Cl/Cd
-20 | -1.5534 | 0.04404 | -0.0635 | -35.2725
-19.5 | -1.5531 | 0.03893 | -0.0643 | -39.8947
-19 | -1.5528 | 0.03416 | -0.0645 | -45.4567
-18.5 | -1.5502 | 0.02985 | -0.0641 | -51.933
-18 | -1.5266 | 0.0275 | -0.0635 | -55.5127
-17.5 | -1.5081 | 0.02487 | -0.0624 | -60.6393
-17 | -1.488 | 0.02251 | -0.061 | -66.104
-16.5 | -1.4694 | 0.02026 | -0.0588 | -72.5271
-16 | -1.438 | 0.01906 | -0.0569 | -75.446
-15.5 | -1.4118 | 0.01772 | -0.0541 | -79.6727
-15 | -1.3919 | 0.0163 | -0.0497 | -85.3926
-14.5 | -1.357 | 0.0153 | -0.0471 | -88.6928
-14 | -1.3061 | 0.01415 | -0.0477 | -92.3039
-13.5 | -1.2617 | 0.01344 | -0.0464 | -93.8765
-13 | -1.2163 | 0.01272 | -0.0451 | -95.6211
-12.5 | -1.1691 | 0.01208 | -0.0441 | -96.7798
-12 | -1.121 | 0.01149 | -0.0431 | -97.5631
-11.5 | -1.0718 | 0.01093 | -0.0423 | -98.0604
-11 | -1.0197 | 0.01054 | -0.042 | -96.7457
-10.5 | -0.9688 | 0.01 | -0.0414 | -96.88
-10 | -0.9166 | 0.00952 | -0.0411 | -96.2815
-9.5 | -0.8639 | 0.00902 | -0.0408 | -95.7761
-9 | -0.8089 | 0.00864 | -0.041 | -93.6227
-8.5 | -0.7515 | 0.00832 | -0.0416 | -90.3245
-8 | -0.6912 | 0.00803 | -0.0429 | -86.0772
-7.5 | -0.6228 | 0.00771 | -0.0461 | -80.7782
-7 | -0.5577 | 0.0074 | -0.0484 | -75.3649
-6.5 | -0.4985 | 0.00717 | -0.0494 | -69.5258
-6 | -0.4422 | 0.00692 | -0.0497 | -63.9017
-5.5 | -0.3874 | 0.0067 | -0.0497 | -57.8209
-5 | -0.3339 | 0.00648 | -0.0493 | -51.5278
-4.5 | -0.281 | 0.00628 | -0.0488 | -44.7452
-4 | -0.2292 | 0.00607 | -0.048 | -37.7595
-3.5 | -0.1773 | 0.00589 | -0.0472 | -30.1019
-3 | -0.1279 | 0.00563 | -0.0459 | -22.7176
-2.5 | -0.0802 | 0.0053 | -0.0443 | -15.1321
-2 | -0.0334 | 0.00493 | -0.0424 | -6.7748
-1.5 | 0.0089 | 0.00441 | -0.0397 | 2.0181
-1 | 0.0568 | 0.00417 | -0.038 | 13.6211
-0.5 | 0.109 | 0.00414 | -0.0372 | 26.3285
0.5 | 0.2136 | 0.00414 | -0.0357 | 51.5942
1 | 0.2658 | 0.00417 | -0.0349 | 63.741
1.5 | 0.3178 | 0.00426 | -0.0341 | 74.6009
2 | 0.3705 | 0.00435 | -0.0334 | 85.1724
2.5 | 0.4164 | 0.0047 | -0.0314 | 88.5957
3 | 0.4571 | 0.00531 | -0.0284 | 86.0829
3.5 | 0.5012 | 0.00587 | -0.0261 | 85.3833
4 | 0.5487 | 0.00637 | -0.0247 | 86.1381
4.5 | 0.5994 | 0.00688 | -0.0239 | 87.1221
5 | 0.6572 | 0.00722 | -0.0247 | 91.0249
5.5 | 0.7177 | 0.00763 | -0.0262 | 94.0629
6 | 0.7903 | 0.00799 | -0.0305 | 98.9111
6.5 | 0.852 | 0.00834 | -0.0321 | 102.1583
7 | 0.9088 | 0.0087 | -0.0328 | 104.4598
7.5 | 0.9632 | 0.00908 | -0.0329 | 106.0793
8 | 1.016 | 0.0095 | -0.0327 | 106.9474
8.5 | 1.069 | 0.0099 | -0.0325 | 107.9798
9 | 1.1197 | 0.01036 | -0.032 | 108.0792
9.5 | 1.1693 | 0.01075 | -0.0312 | 108.7721
10 | 1.2258 | 0.01102 | -0.032 | 111.2341
10.5 | 1.2829 | 0.01164 | -0.0331 | 110.2148
11 | 1.3194 | 0.01229 | -0.0297 | 107.3556
11.5 | 1.357 | 0.01288 | -0.0268 | 105.3571
12 | 1.3931 | 0.01359 | -0.0238 | 102.5092
12.5 | 1.4285 | 0.01437 | -0.0209 | 99.4085
13 | 1.4628 | 0.01526 | -0.0181 | 95.8585
13.5 | 1.4946 | 0.01633 | -0.0151 | 91.5248
14 | 1.5241 | 0.01757 | -0.0121 | 86.7445
14.5 | 1.5503 | 0.0191 | -0.009 | 81.1675
15 | 1.5762 | 0.02072 | -0.0062 | 76.0714
15.5 | 1.6037 | 0.02231 | -0.0038 | 71.8826
16 | 1.6282 | 0.02421 | -0.0014 | 67.2532
16.5 | 1.6497 | 0.02639 | 0.0009 | 62.5123
17 | 1.6682 | 0.02893 | 0.003 | 57.6633
17.5 | 1.685 | 0.03171 | 0.0049 | 53.1378
18 | 1.699 | 0.0349 | 0.0066 | 48.6819
18.5 | 1.7074 | 0.03874 | 0.008 | 44.0733
19 | 1.7169 | 0.04273 | 0.0089 | 40.1802
19.5 | 1.7188 | 0.0476 | 0.0095 | 36.1092
20 | 1.716 | 0.05332 | 0.0096 | 32.183

## 93. Re 7M Mach 0.25 (1)
BIGFOIL.COM POLAR EXPORT
NACA64A214
NACA64A214 |  |  |  | Cl Max: | 1.212 | at alpha= | 10.5 | deg
JavaFoil+Calcfoil stall+Eppler ext transition |  |  |  | L/D Max: | 99.417 | at alpha= | 3.5 | deg
Re: | 7000000 |  |  | Cd Min: | 0.00503 | at alpha= | -1.5 | deg
Mach: | 0.25 |  |  | Cl=0 at alpha= | -1.6191 | deg
|  |  |  | @ Cl=0.1, Cd= | 0.0050435
|  |  |  | @ Cl=0.4, Cd= | 0.00517
|  |  |  | @ Cl=0.6, Cd= | 0.0060774
alpha (deg) | Cl | Cd | Cm | Cl/Cd
-16 | -0.566 | 0.11718 | -0.008 | -4.833
-15.5 | -0.612 | 0.10945 | -0.009 | -5.595
-15 | -0.648 | 0.10445 | -0.009 | -6.202
-14.5 | -0.68 | 0.09702 | -0.01 | -7.011
-14 | -0.709 | 0.0887 | -0.011 | -7.998
-13.5 | -0.735 | 0.08057 | -0.012 | -9.119
-13 | -0.809 | 0.04221 | -0.017 | -19.157
-12.5 | -0.866 | 0.02307 | -0.019 | -37.536
-12 | -0.891 | 0.01742 | -0.021 | -51.156
-11.5 | -0.9 | 0.01517 | -0.022 | -59.304
-11 | -0.905 | 0.01297 | -0.023 | -69.754
-10.5 | -0.893 | 0.01208 | -0.024 | -73.939
-10 | -0.882 | 0.01119 | -0.025 | -78.768
-9.5 | -0.853 | 0.0106 | -0.026 | -80.541
-9 | -0.82 | 0.00996 | -0.026 | -82.321
-8.5 | -0.781 | 0.00948 | -0.027 | -82.425
-8 | -0.738 | 0.00909 | -0.028 | -81.238
-7.5 | -0.692 | 0.00877 | -0.029 | -78.826
-7 | -0.642 | 0.00844 | -0.03 | -76.025
-6.5 | -0.589 | 0.0082 | -0.031 | -71.838
-6 | -0.533 | 0.00793 | -0.031 | -67.293
-5.5 | -0.476 | 0.00775 | -0.032 | -61.433
-5 | -0.418 | 0.00753 | -0.033 | -55.442
-4.5 | -0.357 | 0.00735 | -0.034 | -48.594
-4 | -0.296 | 0.00704 | -0.035 | -42.07
-3.5 | -0.235 | 0.00675 | -0.036 | -34.76
-3 | -0.173 | 0.00585 | -0.036 | -29.517
-2.5 | -0.11 | 0.00549 | -0.037 | -20.103
-2 | -0.048 | 0.00507 | -0.038 | -9.42
-1.5 | 0.015 | 0.00503 | -0.039 | 2.961
-1 | 0.078 | 0.00504 | -0.04 | 15.405
-0.5 | 0.14 | 0.00505 | -0.041 | 27.793
0 | 0.203 | 0.00509 | -0.041 | 39.932
0.5 | 0.266 | 0.00511 | -0.042 | 52.078
1 | 0.329 | 0.00514 | -0.043 | 63.944
1.5 | 0.391 | 0.00516 | -0.044 | 75.846
2 | 0.454 | 0.00523 | -0.045 | 86.73
2.5 | 0.515 | 0.00533 | -0.045 | 96.655
3 | 0.577 | 0.00587 | -0.046 | 98.338
3.5 | 0.638 | 0.00642 | -0.047 | 99.417
4 | 0.699 | 0.00717 | -0.048 | 97.474
4.5 | 0.758 | 0.00815 | -0.049 | 93.058
5 | 0.816 | 0.00864 | -0.049 | 94.535
5.5 | 0.873 | 0.00904 | -0.05 | 96.559
6 | 0.927 | 0.00953 | -0.051 | 97.265
6.5 | 0.98 | 0.00992 | -0.052 | 98.798
7 | 1.029 | 0.01039 | -0.053 | 99.023
7.5 | 1.075 | 0.01092 | -0.053 | 98.516
8 | 1.118 | 0.01143 | -0.054 | 97.783
8.5 | 1.154 | 0.01165 | -0.055 | 99.058
9 | 1.177 | 0.01258 | -0.055 | 93.521
9.5 | 1.196 | 0.01324 | -0.056 | 90.338
10 | 1.208 | 0.01396 | -0.056 | 86.512
10.5 | 1.212 | 0.01477 | -0.057 | 82.083
11 | 1.207 | 0.01565 | -0.058 | 77.134
11.5 | 1.194 | 0.0166 | -0.058 | 71.914
12 | 1.168 | 0.01807 | -0.059 | 64.628
12.5 | 1.132 | 0.01972 | -0.059 | 57.41
13 | 1.087 | 0.0219 | -0.059 | 49.603
13.5 | 1.009 | 0.0303 | -0.057 | 33.309
14 | 0.856 | 0.07849 | -0.045 | 10.904
14.5 | 0.794 | 0.08934 | -0.042 | 8.884
15 | 0.723 | 0.10815 | -0.035 | 6.681
15.5 | 0.662 | 0.11377 | -0.036 | 5.816

## 94. Re 7M Mach 0.25 (2)
BIGFOIL.COM POLAR EXPORT
NACA64A214
NACA64A214 |  |  |  | Cl Max: | 1.6337 | at alpha= | 17 | deg
XFOIL ncrit=9 |  |  |  | L/D Max: | 107.24 | at alpha= | 10 | deg
Re: | 7000000 |  |  | Cd Min: | 0.16313 | at alpha= | -20 | deg
Mach: | 0.25 |  |  | Cl=0 at alpha= | -1.5894 | deg
|  |  |  | @ Cl=0.1, Cd= | 0.0041681
|  |  |  | @ Cl=0.4, Cd= | 0.0045172
|  |  |  | @ Cl=0.6, Cd= | 0.0068775
alpha (deg) | Cl | Cd | Cm | Cl/Cd
-20 | -0.8886 | 0.16313 | -0.0037 | -5.4472
-19.5 | -0.9971 | 0.13338 | -0.0224 | -7.4756
-19 | -1.2192 | 0.08879 | -0.0507 | -13.7313
-18.5 | -1.3513 | 0.0628 | -0.0674 | -21.5175
-18 | -1.3147 | 0.06019 | -0.0676 | -21.8425
-17.5 | -1.3568 | 0.04875 | -0.073 | -27.8318
-17 | -1.3743 | 0.0411 | -0.0752 | -33.438
-16.5 | -1.3893 | 0.03434 | -0.076 | -40.4572
-16 | -1.376 | 0.03046 | -0.0754 | -45.174
-15.5 | -1.3612 | 0.02692 | -0.0741 | -50.5646
-15 | -1.3486 | 0.02353 | -0.072 | -57.3141
-14.5 | -1.3329 | 0.02074 | -0.0689 | -64.2671
-14 | -1.3182 | 0.01841 | -0.0644 | -71.6024
-13.5 | -1.2792 | 0.01613 | -0.0633 | -79.3056
-13 | -1.237 | 0.01482 | -0.061 | -83.4683
-12.5 | -1.1969 | 0.01395 | -0.0574 | -85.7993
-12 | -1.1554 | 0.01306 | -0.054 | -88.4686
-11.5 | -1.1068 | 0.01214 | -0.0519 | -91.1697
-11 | -1.0528 | 0.0116 | -0.0506 | -90.7586
-10.5 | -1.0026 | 0.01076 | -0.0488 | -93.1784
-10 | -0.9468 | 0.01028 | -0.0479 | -92.1012
-9.5 | -0.8922 | 0.00968 | -0.0469 | -92.1694
-9 | -0.8362 | 0.00912 | -0.0462 | -91.6886
-8.5 | -0.7773 | 0.00868 | -0.0461 | -89.5507
-8 | -0.7158 | 0.00831 | -0.0466 | -86.1372
-7.5 | -0.6482 | 0.00797 | -0.0486 | -81.33
-7 | -0.5774 | 0.0076 | -0.0514 | -75.9737
-6.5 | -0.5155 | 0.00732 | -0.0522 | -70.4235
-6 | -0.4566 | 0.00706 | -0.0523 | -64.6742
-5.5 | -0.3992 | 0.00684 | -0.0521 | -58.3626
-5 | -0.3438 | 0.00661 | -0.0516 | -52.0121
-4.5 | -0.2896 | 0.00638 | -0.0508 | -45.3918
-4 | -0.2357 | 0.00618 | -0.0499 | -38.1392
-3.5 | -0.1829 | 0.00596 | -0.0488 | -30.6879
-3 | -0.1316 | 0.0057 | -0.0475 | -23.0877
-2.5 | -0.0825 | 0.00538 | -0.0457 | -15.3346
-1.5 | 0.0081 | 0.00446 | -0.0406 | 1.8161
-1 | 0.0572 | 0.0042 | -0.0388 | 13.619
-0.5 | 0.1109 | 0.00416 | -0.038 | 26.6587
0.5 | 0.2188 | 0.00416 | -0.0363 | 52.5962
1 | 0.2727 | 0.00419 | -0.0355 | 65.0835
1.5 | 0.3262 | 0.00429 | -0.0346 | 76.0373
2 | 0.3807 | 0.00437 | -0.0339 | 87.1167
2.5 | 0.4279 | 0.00473 | -0.0317 | 90.4651
3 | 0.4689 | 0.00537 | -0.0283 | 87.3184
3.5 | 0.5136 | 0.00596 | -0.0258 | 86.1745
4 | 0.5624 | 0.00651 | -0.0242 | 86.3902
4.5 | 0.6156 | 0.00703 | -0.0235 | 87.5676
5 | 0.6761 | 0.0074 | -0.0244 | 91.3649
5.5 | 0.7404 | 0.00782 | -0.0261 | 94.6803
6 | 0.8137 | 0.00822 | -0.0297 | 98.9903
6.5 | 0.8747 | 0.00862 | -0.0305 | 101.4733
7 | 0.9323 | 0.00902 | -0.0306 | 103.3592
7.5 | 0.9881 | 0.00946 | -0.0302 | 104.4503
8 | 1.0418 | 0.00989 | -0.0293 | 105.3387
8.5 | 1.0899 | 0.0104 | -0.0272 | 104.7981
9 | 1.1398 | 0.01085 | -0.0256 | 105.0507
9.5 | 1.1916 | 0.0113 | -0.0244 | 105.4513
10 | 1.259 | 0.01174 | -0.0265 | 107.2402
10.5 | 1.3003 | 0.01255 | -0.0233 | 103.6096
11 | 1.3393 | 0.01331 | -0.0197 | 100.6236
11.5 | 1.3766 | 0.01421 | -0.0161 | 96.8754
12 | 1.4113 | 0.01532 | -0.0124 | 92.1214
12.5 | 1.4457 | 0.01652 | -0.0088 | 87.5121
13 | 1.4726 | 0.01824 | -0.0046 | 80.7346
13.5 | 1.4995 | 0.02009 | -0.0008 | 74.6391
14 | 1.5271 | 0.02201 | 0.0025 | 69.3821
14.5 | 1.557 | 0.02392 | 0.0053 | 65.092
15 | 1.5795 | 0.02643 | 0.0084 | 59.7616
15.5 | 1.5996 | 0.02928 | 0.0111 | 54.6311
16 | 1.6127 | 0.03284 | 0.0138 | 49.1078
16.5 | 1.6268 | 0.03656 | 0.0159 | 44.4967
17 | 1.6337 | 0.04113 | 0.0175 | 39.7204
17.5 | 1.625 | 0.04746 | 0.0186 | 34.2394
18 | 1.6148 | 0.05441 | 0.0187 | 29.6784
18.5 | 1.6145 | 0.06066 | 0.0181 | 26.6156
19 | 1.5778 | 0.0715 | 0.0155 | 22.0671
19.5 | 1.5679 | 0.07965 | 0.0132 | 19.6849
20 | 1.5393 | 0.09067 | 0.0089 | 16.9769

## 95. Re 7M Mach 0.50 (1)
BIGFOIL.COM POLAR EXPORT
NACA64A214
NACA64A214 |  |  |  | Cl Max: | 1.198 | at alpha= | 20 | deg
JavaFoil+Calcfoil stall+Eppler ext transition |  |  |  | L/D Max: | 103.014 | at alpha= | 2.5 | deg
Re: | 7000000 |  |  | Cd Min: | 0.00515 | at alpha= | -1 | deg
Mach: | 0.5 |  |  | Cl=0 at alpha= | -1.6214 | deg
|  |  |  | @ Cl=0.1, Cd= | 0.0051593
|  |  |  | @ Cl=0.4, Cd= | 0.0053232
|  |  |  | @ Cl=0.6, Cd= | 0.0058829
alpha (deg) | Cl | Cd | Cm | Cl/Cd
-20 | -1.028 | 0.14775 | -0.007 | -6.955
-19.5 | -0.995 | 0.14681 | -0.007 | -6.776
-19 | -0.965 | 0.14273 | -0.007 | -6.759
-18.5 | -0.937 | 0.13856 | -0.008 | -6.764
-18 | -0.91 | 0.13311 | -0.008 | -6.836
-17.5 | -0.886 | 0.13113 | -0.009 | -6.757
-17 | -0.856 | 0.12682 | -0.009 | -6.752
-16.5 | -0.827 | 0.12345 | -0.009 | -6.698
-16 | -0.8 | 0.11817 | -0.009 | -6.766
-15.5 | -0.773 | 0.11492 | -0.01 | -6.723
-15 | -0.746 | 0.11103 | -0.011 | -6.723
-14.5 | -0.717 | 0.10553 | -0.011 | -6.797
-14 | -0.69 | 0.0974 | -0.011 | -7.084
-13.5 | -0.663 | 0.09068 | -0.012 | -7.31
-13 | -0.634 | 0.0967 | -0.012 | -6.559
-12.5 | -0.606 | 0.09113 | -0.012 | -6.655
-12 | -0.58 | 0.08086 | -0.013 | -7.169
-11.5 | -0.555 | 0.07221 | -0.014 | -7.691
-11 | -0.584 | 0.0313 | -0.023 | -18.666
-10.5 | -0.495 | 0.0729 | -0.013 | -6.797
-10 | -0.47 | 0.06469 | -0.015 | -7.258
-9.5 | -0.503 | 0.02243 | -0.026 | -22.446
-9 | -0.5 | 0.01348 | -0.029 | -37.096
-8.5 | -0.385 | 0.05573 | -0.015 | -6.91
-8 | -0.482 | 0.01315 | -0.03 | -36.637
-7.5 | -0.667 | 0.01096 | -0.032 | -60.807
-7 | -0.661 | 0.00992 | -0.033 | -66.647
-6.5 | -0.627 | 0.0093 | -0.034 | -67.414
-6 | -0.579 | 0.00888 | -0.035 | -65.228
-5.5 | -0.523 | 0.00848 | -0.036 | -61.64
-5 | -0.462 | 0.00816 | -0.037 | -56.608
-4.5 | -0.397 | 0.00785 | -0.038 | -50.562
-4 | -0.33 | 0.00754 | -0.039 | -43.745
-3.5 | -0.262 | 0.00719 | -0.04 | -36.404
-3 | -0.193 | 0.00654 | -0.041 | -29.488
-2.5 | -0.123 | 0.00585 | -0.042 | -21.071
-2 | -0.053 | 0.00523 | -0.043 | -10.208
-1.5 | 0.017 | 0.00517 | -0.043 | 3.223
-1 | 0.087 | 0.00515 | -0.044 | 16.861
-0.5 | 0.157 | 0.0052 | -0.045 | 30.193
0 | 0.227 | 0.00522 | -0.046 | 43.537
0.5 | 0.297 | 0.00524 | -0.047 | 56.693
1 | 0.367 | 0.0053 | -0.048 | 69.336
1.5 | 0.438 | 0.00535 | -0.049 | 81.837
2 | 0.508 | 0.00543 | -0.05 | 93.445
2.5 | 0.576 | 0.00559 | -0.051 | 103.014
3 | 0.644 | 0.00642 | -0.052 | 100.327
3.5 | 0.712 | 0.0071 | -0.053 | 100.306
4 | 0.779 | 0.00864 | -0.054 | 90.067
4.5 | 0.843 | 0.00933 | -0.054 | 90.299
5 | 0.903 | 0.00992 | -0.055 | 91.026
5.5 | 0.96 | 0.01065 | -0.056 | 90.09
6 | 1.01 | 0.01129 | -0.057 | 89.416
6.5 | 1.041 | 0.01208 | -0.057 | 86.174
7 | 1.063 | 0.01289 | -0.058 | 82.451
7.5 | 1.057 | 0.01386 | -0.059 | 76.282
8 | 0.982 | 0.0153 | -0.06 | 64.169
8.5 | 0.685 | 0.01657 | -0.06 | 41.34
9 | 0.6 | 0.05598 | -0.038 | 10.71
9.5 | 0.747 | 0.01835 | -0.061 | 40.71
10 | 0.766 | 0.02207 | -0.061 | 34.693
10.5 | 0.675 | 0.07168 | -0.035 | 9.419
11 | 0.834 | 0.02252 | -0.063 | 37.015
11.5 | 0.735 | 0.07445 | -0.039 | 9.87
12 | 0.756 | 0.08481 | -0.036 | 8.917
12.5 | 0.784 | 0.09245 | -0.037 | 8.48
13 | 0.811 | 0.08809 | -0.037 | 9.209
13.5 | 0.837 | 0.096 | -0.037 | 8.724
14 | 0.868 | 0.10069 | -0.04 | 8.619
14.5 | 0.895 | 0.10965 | -0.041 | 8.163
15 | 0.918 | 0.11024 | -0.039 | 8.33
15.5 | 0.947 | 0.11502 | -0.041 | 8.232
16 | 0.979 | 0.1174 | -0.044 | 8.341
16.5 | 1.009 | 0.12298 | -0.046 | 8.208
17 | 1.028 | 0.12548 | -0.043 | 8.191
17.5 | 1.057 | 0.12956 | -0.045 | 8.161
18 | 1.095 | 0.12896 | -0.05 | 8.492
18.5 | 1.131 | 0.13035 | -0.053 | 8.673
19 | 1.137 | 0.14318 | -0.047 | 7.939
19.5 | 1.165 | 0.14674 | -0.048 | 7.939
20 | 1.198 | 0.15133 | -0.051 | 7.916

## 96. Re 7M Mach 0.50 (2)
BIGFOIL.COM POLAR EXPORT
NACA64A214
NACA64A214 |  |  |  | Cl Max: | 1.2181 | at alpha= | 10 | deg
XFOIL ncrit=9 |  |  |  | L/D Max: | 98.107 | at alpha= | 2.5 | deg
Re: | 7000000 |  |  | Cd Min: | 0.13855 | at alpha= | 15 | deg
Mach: | 0.5 |  |  | Cl=0 at alpha= | -1.5803 | deg
|  |  |  | @ Cl=0.1, Cd= | 0.0042902
|  |  |  | @ Cl=0.4, Cd= | 0.0044785
|  |  |  | @ Cl=0.6, Cd= | 0.0068594
alpha (deg) | Cl | Cd | Cm | Cl/Cd
-14 | -0.574 | 0.13262 | -0.0301 | -4.3282
-13.5 | -0.5798 | 0.12152 | -0.0359 | -4.7712
-13 | -0.6078 | 0.10724 | -0.0439 | -5.6677
-12.5 | -0.6285 | 0.09496 | -0.0508 | -6.6186
-11.5 | -0.6692 | 0.06557 | -0.0724 | -10.2059
-11 | -0.7076 | 0.05142 | -0.0836 | -13.7612
-10.5 | -0.7379 | 0.0412 | -0.0898 | -17.9102
-10 | -0.7745 | 0.03191 | -0.0934 | -24.2714
-9.5 | -0.8039 | 0.02446 | -0.093 | -32.8659
-9 | -0.818 | 0.01889 | -0.0883 | -43.3033
-8.5 | -0.8168 | 0.01438 | -0.0806 | -56.8011
-8 | -0.7912 | 0.01155 | -0.0728 | -68.5022
-7.5 | -0.7376 | 0.00984 | -0.0684 | -74.9593
-7 | -0.6639 | 0.0089 | -0.0673 | -74.5955
-6.5 | -0.5859 | 0.00826 | -0.0674 | -70.9322
-6 | -0.5175 | 0.00777 | -0.066 | -66.6023
-5.5 | -0.4507 | 0.00743 | -0.0645 | -60.6595
-5 | -0.3871 | 0.00711 | -0.0627 | -54.4444
-4.5 | -0.325 | 0.00684 | -0.0609 | -47.5146
-4 | -0.2644 | 0.00659 | -0.059 | -40.1214
-3.5 | -0.2049 | 0.00635 | -0.057 | -32.2677
-3 | -0.1471 | 0.00608 | -0.0549 | -24.1941
-2.5 | -0.0923 | 0.00574 | -0.0523 | -16.0801
-2 | -0.041 | 0.00531 | -0.0491 | -7.7213
-1 | 0.0567 | 0.00434 | -0.0421 | 13.0645
-0.5 | 0.1176 | 0.00427 | -0.0409 | 27.541
0 | 0.1784 | 0.00424 | -0.0397 | 42.0755
0.5 | 0.2401 | 0.00426 | -0.0387 | 56.3615
1 | 0.3016 | 0.0043 | -0.0377 | 70.1395
1.5 | 0.3617 | 0.00441 | -0.0363 | 82.0181
2 | 0.4232 | 0.00452 | -0.0352 | 93.6283
2.5 | 0.4768 | 0.00486 | -0.0324 | 98.107
3 | 0.5161 | 0.00567 | -0.0269 | 91.0229
3.5 | 0.5635 | 0.00639 | -0.0231 | 88.1847
4 | 0.6156 | 0.00706 | -0.0202 | 87.1955
4.5 | 0.6775 | 0.00776 | -0.0192 | 87.3067
5 | 0.7592 | 0.00825 | -0.0219 | 92.0242
5.5 | 0.8271 | 0.00884 | -0.0216 | 93.5633
6 | 0.8914 | 0.00934 | -0.0201 | 95.439
6.5 | 0.9511 | 0.00993 | -0.0175 | 95.7805
7 | 1.0084 | 0.01059 | -0.0143 | 95.2219
7.5 | 1.0636 | 0.01137 | -0.0106 | 93.5444
8 | 1.114 | 0.01241 | -0.0061 | 89.7663
8.5 | 1.1575 | 0.01387 | -0.0008 | 83.4535
9 | 1.1952 | 0.01581 | 0.0049 | 75.5977
9.5 | 1.2158 | 0.01894 | 0.0111 | 64.1922
10 | 1.2181 | 0.02434 | 0.0163 | 50.0452
10.5 | 1.2006 | 0.0305 | 0.0223 | 39.3639
11 | 1.1668 | 0.0386 | 0.026 | 30.228
11.5 | 1.1317 | 0.04784 | 0.0265 | 23.6559
12 | 1.091 | 0.05885 | 0.0241 | 18.5387
12.5 | 1.0519 | 0.0711 | 0.019 | 14.7947
13 | 1.0189 | 0.08402 | 0.0122 | 12.1269
13.5 | 0.9897 | 0.09784 | 0.0041 | 10.1155
14 | 0.968 | 0.11137 | -0.0034 | 8.6917
14.5 | 0.9429 | 0.12515 | -0.0104 | 7.5342
15 | 0.9231 | 0.13855 | -0.0181 | 6.6626

## 97. Re 8M Mach 0.00 (1)
BIGFOIL.COM POLAR EXPORT
NACA64A214
NACA64A214 |  |  |  | Cl Max: | 1.278 | at alpha= | 12 | deg
JavaFoil+Calcfoil stall+Eppler ext transition |  |  |  | L/D Max: | 104.614 | at alpha= | 8 | deg
Re: | 8000000 |  |  | Cd Min: | 0.00493 | at alpha= | -1 | deg
Mach: | 0 |  |  | Cl=0 at alpha= | -1.6167 | deg
|  |  |  | @ Cl=0.1, Cd= | 0.0049423
|  |  |  | @ Cl=0.4, Cd= | 0.0050813
|  |  |  | @ Cl=0.6, Cd= | 0.0062449
alpha (deg) | Cl | Cd | Cm | Cl/Cd
-18 | -0.788 | 0.11926 | -0.008 | -6.608
-17.5 | -0.809 | 0.11565 | -0.008 | -6.993
-17 | -0.832 | 0.10536 | -0.009 | -7.9
-16.5 | -0.865 | 0.08443 | -0.01 | -10.25
-16 | -0.908 | 0.06056 | -0.012 | -14.993
-15.5 | -0.936 | 0.04746 | -0.013 | -19.724
-15 | -0.976 | 0.02982 | -0.015 | -32.737
-14.5 | -0.991 | 0.02429 | -0.016 | -40.796
-14 | -1.001 | 0.01999 | -0.017 | -50.099
-13.5 | -1.005 | 0.01744 | -0.018 | -57.596
-13 | -1.008 | 0.01497 | -0.019 | -67.33
-12.5 | -1.001 | 0.01376 | -0.02 | -72.769
-12 | -0.989 | 0.01267 | -0.021 | -78.098
-11.5 | -0.971 | 0.01208 | -0.021 | -80.333
-11 | -0.956 | 0.01113 | -0.022 | -85.922
-10.5 | -0.927 | 0.01054 | -0.023 | -87.907
-10 | -0.893 | 0.01009 | -0.024 | -88.542
-9.5 | -0.856 | 0.00959 | -0.025 | -89.348
-9 | -0.816 | 0.00921 | -0.026 | -88.607
-8.5 | -0.773 | 0.00885 | -0.026 | -87.321
-8 | -0.727 | 0.00856 | -0.027 | -84.908
-7.5 | -0.678 | 0.0083 | -0.028 | -81.622
-7 | -0.627 | 0.00808 | -0.029 | -77.559
-6.5 | -0.574 | 0.00783 | -0.03 | -73.214
-6 | -0.519 | 0.00764 | -0.03 | -67.94
-5.5 | -0.463 | 0.00744 | -0.031 | -62.166
-5 | -0.405 | 0.00727 | -0.032 | -55.755
-4.5 | -0.347 | 0.00705 | -0.033 | -49.136
-4 | -0.287 | 0.00684 | -0.034 | -41.99
-3.5 | -0.227 | 0.00659 | -0.034 | -34.517
-3 | -0.167 | 0.00587 | -0.035 | -28.506
-2.5 | -0.107 | 0.00554 | -0.036 | -19.275
-2 | -0.046 | 0.00518 | -0.037 | -8.938
-1.5 | 0.014 | 0.00496 | -0.038 | 2.907
-1 | 0.075 | 0.00493 | -0.038 | 15.265
-0.5 | 0.136 | 0.00496 | -0.039 | 27.391
0 | 0.197 | 0.00498 | -0.04 | 39.518
0.5 | 0.257 | 0.00499 | -0.041 | 51.569
1 | 0.318 | 0.00503 | -0.042 | 63.267
1.5 | 0.379 | 0.00504 | -0.042 | 75.142
2 | 0.44 | 0.00516 | -0.043 | 85.223
2.5 | 0.499 | 0.00548 | -0.044 | 91.078
3 | 0.559 | 0.00596 | -0.045 | 93.79
3.5 | 0.618 | 0.00637 | -0.046 | 97.013
4 | 0.677 | 0.00707 | -0.046 | 95.791
4.5 | 0.735 | 0.0078 | -0.047 | 94.202
5 | 0.792 | 0.00823 | -0.048 | 96.245
5.5 | 0.847 | 0.00858 | -0.049 | 98.826
6 | 0.902 | 0.00897 | -0.049 | 100.539
6.5 | 0.954 | 0.00933 | -0.05 | 102.189
7 | 1.004 | 0.00967 | -0.051 | 103.9
7.5 | 1.052 | 0.01008 | -0.052 | 104.423
8 | 1.098 | 0.0105 | -0.052 | 104.614
8.5 | 1.141 | 0.01092 | -0.053 | 104.436
9 | 1.178 | 0.01155 | -0.054 | 101.99
9.5 | 1.207 | 0.01165 | -0.055 | 103.612
10 | 1.228 | 0.01254 | -0.055 | 97.948
10.5 | 1.248 | 0.01307 | -0.055 | 95.415
11 | 1.263 | 0.01373 | -0.056 | 91.94
11.5 | 1.273 | 0.01442 | -0.057 | 88.257
12 | 1.278 | 0.01527 | -0.057 | 83.688
12.5 | 1.278 | 0.01613 | -0.058 | 79.216
13 | 1.272 | 0.01714 | -0.058 | 74.227
13.5 | 1.26 | 0.01847 | -0.059 | 68.187
14 | 1.242 | 0.02012 | -0.059 | 61.742
14.5 | 1.22 | 0.02216 | -0.059 | 55.054
15 | 1.195 | 0.02396 | -0.059 | 49.9
15.5 | 1.162 | 0.02781 | -0.059 | 41.773
16 | 1.118 | 0.03496 | -0.058 | 31.976
16.5 | 1.07 | 0.04519 | -0.057 | 23.675
17 | 1.017 | 0.05996 | -0.055 | 16.969

## 98. Re 8M Mach 0.00 (2)
BIGFOIL.COM POLAR EXPORT
NACA64A214
NACA64A214 |  |  |  | Cl Max: | 1.7518 | at alpha= | 20 | deg
XFOIL ncrit=9 |  |  |  | L/D Max: | 114.902 | at alpha= | 10.5 | deg
Re: | 8000000 |  |  | Cd Min: | 0.04678 | at alpha= | 20 | deg
Mach: | 0 |  |  | Cl=0 at alpha= | -1.6475 | deg
|  |  |  | @ Cl=0.1, Cd= | 0.0041287
|  |  |  | @ Cl=0.4, Cd= | 0.0046827
|  |  |  | @ Cl=0.6, Cd= | 0.0067797
alpha (deg) | Cl | Cd | Cm | Cl/Cd
-20 | -1.6099 | 0.03585 | -0.0616 | -44.9066
-19.5 | -1.6021 | 0.03204 | -0.0615 | -50.0031
-19 | -1.592 | 0.02861 | -0.061 | -55.6449
-18.5 | -1.5792 | 0.02556 | -0.0601 | -61.784
-18 | -1.5549 | 0.02357 | -0.0591 | -65.9695
-17.5 | -1.5327 | 0.02153 | -0.0577 | -71.189
-17 | -1.5091 | 0.01977 | -0.0559 | -76.3328
-16.5 | -1.4869 | 0.01811 | -0.0533 | -82.1038
-16 | -1.4559 | 0.01716 | -0.0511 | -84.8427
-15.5 | -1.4284 | 0.01617 | -0.0479 | -88.3364
-15 | -1.3958 | 0.01525 | -0.0452 | -91.5279
-14.5 | -1.3392 | 0.01432 | -0.0472 | -93.5196
-14 | -1.3058 | 0.01339 | -0.0441 | -97.5205
-13.5 | -1.2621 | 0.01267 | -0.0428 | -99.6133
-13 | -1.2162 | 0.01201 | -0.0418 | -101.2656
-12.5 | -1.1691 | 0.01145 | -0.0409 | -102.1048
-12 | -1.1206 | 0.01092 | -0.0402 | -102.619
-11.5 | -1.0709 | 0.01043 | -0.0397 | -102.675
-11 | -1.019 | 0.01005 | -0.0396 | -101.393
-10.5 | -0.9677 | 0.00959 | -0.0393 | -100.9072
-10 | -0.9145 | 0.00922 | -0.0393 | -99.1866
-9.5 | -0.8619 | 0.00874 | -0.0392 | -98.6156
-9 | -0.8071 | 0.00838 | -0.0395 | -96.3126
-8.5 | -0.7501 | 0.00807 | -0.0403 | -92.9492
-8 | -0.6902 | 0.0078 | -0.0416 | -88.4872
-7.5 | -0.6213 | 0.00751 | -0.045 | -82.7297
-7 | -0.5566 | 0.00721 | -0.0475 | -77.1983
-6.5 | -0.4978 | 0.00699 | -0.0485 | -71.216
-6 | -0.4416 | 0.00675 | -0.0489 | -65.4222
-5.5 | -0.3866 | 0.00655 | -0.049 | -59.0229
-5 | -0.3332 | 0.00635 | -0.0487 | -52.4724
-4.5 | -0.2805 | 0.00616 | -0.0482 | -45.5357
-4 | -0.2284 | 0.00597 | -0.0476 | -38.258
-3.5 | -0.177 | 0.00578 | -0.0468 | -30.6228
-3 | -0.1268 | 0.00555 | -0.0457 | -22.8468
-2.5 | -0.0784 | 0.00526 | -0.0443 | -14.9049
-2 | -0.0313 | 0.00494 | -0.0426 | -6.336
-1 | 0.0575 | 0.00417 | -0.038 | 13.789
-0.5 | 0.1089 | 0.00412 | -0.0371 | 26.432
0 | 0.1602 | 0.00405 | -0.0362 | 39.5556
0.5 | 0.2127 | 0.00408 | -0.0356 | 52.1324
1 | 0.2649 | 0.00412 | -0.0349 | 64.2961
1.5 | 0.3163 | 0.00423 | -0.034 | 74.7754
2 | 0.368 | 0.00432 | -0.0332 | 85.1852
4 | 0.5462 | 0.00634 | -0.0248 | 86.1514
4.5 | 0.5983 | 0.00677 | -0.0244 | 88.3752
5 | 0.6559 | 0.0071 | -0.0252 | 92.3803
5.5 | 0.7162 | 0.00747 | -0.0267 | 95.8768
6 | 0.7882 | 0.0078 | -0.0309 | 101.0513
6.5 | 0.8507 | 0.00816 | -0.033 | 104.2525
7 | 0.9079 | 0.00848 | -0.0338 | 107.0637
7.5 | 0.9625 | 0.00884 | -0.0341 | 108.8801
8 | 1.0154 | 0.00922 | -0.034 | 110.1302
8.5 | 1.0676 | 0.00961 | -0.0339 | 111.0926
9 | 1.1185 | 0.01005 | -0.0335 | 111.2935
9.5 | 1.1699 | 0.01045 | -0.0332 | 111.9522
10 | 1.2206 | 0.01076 | -0.033 | 113.4387
10.5 | 1.2869 | 0.0112 | -0.0362 | 114.9018
11 | 1.3231 | 0.01182 | -0.0329 | 111.9374
11.5 | 1.3622 | 0.01233 | -0.0303 | 110.4785
12 | 1.3988 | 0.01294 | -0.0275 | 108.0989
12.5 | 1.4347 | 0.01362 | -0.0247 | 105.3377
13 | 1.4689 | 0.01441 | -0.0219 | 101.9362
13.5 | 1.5013 | 0.01535 | -0.019 | 97.8046
14 | 1.5317 | 0.01643 | -0.016 | 93.2258
14.5 | 1.559 | 0.01775 | -0.013 | 87.831
15 | 1.5869 | 0.0191 | -0.0103 | 83.0838
15.5 | 1.6153 | 0.0205 | -0.0079 | 78.7951
16 | 1.6412 | 0.0221 | -0.0056 | 74.2624
16.5 | 1.6646 | 0.02397 | -0.0033 | 69.4451
17 | 1.6854 | 0.02611 | -0.001 | 64.55
17.5 | 1.7033 | 0.02858 | 0.001 | 59.5976
18 | 1.7201 | 0.03125 | 0.0028 | 55.0432
18.5 | 1.73 | 0.03466 | 0.0045 | 49.9134
19 | 1.744 | 0.03788 | 0.0057 | 46.0401
19.5 | 1.7492 | 0.04211 | 0.0067 | 41.5388
20 | 1.7518 | 0.04678 | 0.0074 | 37.4476

## 99. Re 8M Mach 0.10 (1)
BIGFOIL.COM POLAR EXPORT
NACA64A214
NACA64A214 |  |  |  | Cl Max: | 1.267 | at alpha= | 12 | deg
JavaFoil+Calcfoil stall+Eppler ext transition |  |  |  | L/D Max: | 105.66 | at alpha= | 9.5 | deg
Re: | 8000000 |  |  | Cd Min: | 0.00493 | at alpha= | -1 | deg
Mach: | 0.1 |  |  | Cl=0 at alpha= | -1.6147 | deg
|  |  |  | @ Cl=0.1, Cd= | 0.0049457
|  |  |  | @ Cl=0.4, Cd= | 0.0050912
|  |  |  | @ Cl=0.6, Cd= | 0.0062441
alpha (deg) | Cl | Cd | Cm | Cl/Cd
-18 | -0.741 | 0.12463 | -0.007 | -5.947
-17.5 | -0.766 | 0.12056 | -0.008 | -6.352
-17 | -0.792 | 0.1114 | -0.008 | -7.105
-16.5 | -0.821 | 0.09514 | -0.01 | -8.63
-16 | -0.846 | 0.08328 | -0.011 | -10.163
-15.5 | -0.898 | 0.0542 | -0.013 | -16.564
-15 | -0.939 | 0.03529 | -0.015 | -26.608
-14.5 | -0.962 | 0.02712 | -0.016 | -35.454
-14 | -0.976 | 0.02214 | -0.017 | -44.084
-13.5 | -0.986 | 0.01843 | -0.018 | -53.48
-13 | -0.99 | 0.01588 | -0.019 | -62.359
-12.5 | -0.99 | 0.01417 | -0.02 | -69.811
-12 | -0.981 | 0.01301 | -0.021 | -75.35
-11.5 | -0.965 | 0.0123 | -0.021 | -78.416
-11 | -0.953 | 0.01147 | -0.023 | -83.1
-10.5 | -0.925 | 0.01069 | -0.023 | -86.488
-10 | -0.893 | 0.01022 | -0.024 | -87.39
-9.5 | -0.857 | 0.00968 | -0.025 | -88.555
-9 | -0.817 | 0.00931 | -0.026 | -87.806
-8.5 | -0.775 | 0.00893 | -0.027 | -86.779
-8 | -0.729 | 0.00858 | -0.027 | -84.886
-7.5 | -0.68 | 0.00833 | -0.028 | -81.667
-7 | -0.629 | 0.00814 | -0.029 | -77.325
-6.5 | -0.576 | 0.00789 | -0.03 | -73.026
-6 | -0.521 | 0.00765 | -0.031 | -68.116
-5.5 | -0.465 | 0.00749 | -0.031 | -62.036
-5 | -0.407 | 0.00727 | -0.032 | -55.947
-4.5 | -0.348 | 0.00709 | -0.033 | -49.138
-4 | -0.289 | 0.00687 | -0.034 | -41.999
-3.5 | -0.229 | 0.0066 | -0.035 | -34.624
-3 | -0.168 | 0.00588 | -0.035 | -28.585
-2.5 | -0.107 | 0.00555 | -0.036 | -19.351
-2 | -0.047 | 0.00518 | -0.037 | -8.974
-1.5 | 0.014 | 0.00496 | -0.038 | 2.92
-1 | 0.076 | 0.00493 | -0.039 | 15.338
-0.5 | 0.137 | 0.00497 | -0.039 | 27.512
0 | 0.198 | 0.00498 | -0.04 | 39.692
0.5 | 0.259 | 0.005 | -0.041 | 51.796
1 | 0.32 | 0.00503 | -0.042 | 63.552
1.5 | 0.381 | 0.00506 | -0.043 | 75.228
2 | 0.442 | 0.00516 | -0.043 | 85.594
2.5 | 0.502 | 0.00551 | -0.044 | 91.061
3 | 0.562 | 0.00598 | -0.045 | 94.007
3.5 | 0.621 | 0.00639 | -0.046 | 97.288
4 | 0.681 | 0.0071 | -0.047 | 95.825
4.5 | 0.739 | 0.00786 | -0.047 | 94.016
5 | 0.796 | 0.00828 | -0.048 | 96.089
5.5 | 0.851 | 0.00864 | -0.049 | 98.52
6 | 0.906 | 0.00903 | -0.05 | 100.303
6.5 | 0.958 | 0.00941 | -0.05 | 101.825
7 | 1.008 | 0.00972 | -0.051 | 103.764
7.5 | 1.056 | 0.01019 | -0.052 | 103.629
8 | 1.101 | 0.0106 | -0.053 | 103.917
8.5 | 1.144 | 0.01107 | -0.053 | 103.333
9 | 1.18 | 0.01164 | -0.054 | 101.353
9.5 | 1.207 | 0.01142 | -0.055 | 105.66
10 | 1.226 | 0.01269 | -0.055 | 96.644
10.5 | 1.245 | 0.01325 | -0.056 | 93.942
11 | 1.258 | 0.01395 | -0.056 | 90.117
11.5 | 1.265 | 0.01469 | -0.057 | 86.13
12 | 1.267 | 0.0156 | -0.057 | 81.199
12.5 | 1.263 | 0.01649 | -0.058 | 76.61
13 | 1.254 | 0.01751 | -0.058 | 71.597
13.5 | 1.236 | 0.01912 | -0.059 | 64.635
14 | 1.214 | 0.02097 | -0.059 | 57.889
14.5 | 1.189 | 0.02271 | -0.059 | 52.333
15 | 1.156 | 0.02548 | -0.059 | 45.35
15.5 | 1.115 | 0.03039 | -0.059 | 36.675
16 | 1.052 | 0.04409 | -0.057 | 23.862
16.5 | 0.995 | 0.05978 | -0.055 | 16.642
17 | 0.91 | 0.09979 | -0.046 | 9.117

## 100. Re 8M Mach 0.10 (2)
BIGFOIL.COM POLAR EXPORT
NACA64A214
NACA64A214 |  |  |  | Cl Max: | 1.7406 | at alpha= | 20 | deg
XFOIL ncrit=9 |  |  |  | L/D Max: | 112.726 | at alpha= | 10 | deg
Re: | 8000000 |  |  | Cd Min: | 0.05062 | at alpha= | 20 | deg
Mach: | 0.1 |  |  | Cl=0 at alpha= | -1.6461 | deg
|  |  |  | @ Cl=0.1, Cd= | 0.0041289
|  |  |  | @ Cl=0.4, Cd= | 0.0046749
|  |  |  | @ Cl=0.6, Cd= | 0.0067794
alpha (deg) | Cl | Cd | Cm | Cl/Cd
-20 | -1.5891 | 0.04038 | -0.0642 | -39.3536
-19.5 | -1.5851 | 0.03585 | -0.0646 | -44.2148
-19 | -1.5796 | 0.03172 | -0.0644 | -49.7982
-18.5 | -1.5729 | 0.02793 | -0.0637 | -56.3158
-18 | -1.5501 | 0.02559 | -0.0628 | -60.5744
-17.5 | -1.5303 | 0.02316 | -0.0615 | -66.0751
-17 | -1.5084 | 0.02106 | -0.0598 | -71.6239
-16.5 | -1.4875 | 0.0191 | -0.0574 | -77.8796
-16 | -1.4568 | 0.01797 | -0.0552 | -81.0684
-15.5 | -1.4298 | 0.01678 | -0.052 | -85.2086
-15 | -1.3995 | 0.01599 | -0.0486 | -87.5235
-14.5 | -1.357 | 0.01498 | -0.0475 | -90.5874
-14 | -1.3093 | 0.01377 | -0.0475 | -95.0835
-13.5 | -1.2696 | 0.01302 | -0.0452 | -97.5115
-13 | -1.2239 | 0.0123 | -0.0439 | -99.5041
-12.5 | -1.1765 | 0.01168 | -0.0428 | -100.7277
-12 | -1.128 | 0.01112 | -0.0419 | -101.4388
-11.5 | -1.0781 | 0.01059 | -0.0412 | -101.8036
-11 | -1.0258 | 0.01019 | -0.0409 | -100.6673
-10.5 | -0.9742 | 0.00969 | -0.0405 | -100.5366
-10 | -0.9201 | 0.00934 | -0.0404 | -98.5118
-9.5 | -0.8674 | 0.00884 | -0.0402 | -98.1222
-9 | -0.8122 | 0.00846 | -0.0404 | -96.0047
-8.5 | -0.7549 | 0.00813 | -0.041 | -92.8536
-8 | -0.6945 | 0.00784 | -0.0423 | -88.5842
-7.5 | -0.6254 | 0.00757 | -0.0456 | -82.6156
-7 | -0.56 | 0.00725 | -0.048 | -77.2414
-6.5 | -0.5007 | 0.00703 | -0.049 | -71.2233
-6 | -0.4442 | 0.00678 | -0.0494 | -65.5162
-5.5 | -0.3888 | 0.00658 | -0.0494 | -59.0881
-5 | -0.335 | 0.00637 | -0.0491 | -52.5903
-4.5 | -0.2821 | 0.00617 | -0.0486 | -45.7212
-4 | -0.2296 | 0.00599 | -0.0479 | -38.3306
-3.5 | -0.1781 | 0.00579 | -0.0471 | -30.7599
-3 | -0.1274 | 0.00557 | -0.046 | -22.8725
-2.5 | -0.0787 | 0.00527 | -0.0446 | -14.9336
-2 | -0.0315 | 0.00495 | -0.0428 | -6.3636
-1 | 0.0575 | 0.00417 | -0.0382 | 13.789
-0.5 | 0.1092 | 0.00412 | -0.0373 | 26.5049
0 | 0.1609 | 0.00406 | -0.0364 | 39.6305
0.5 | 0.2137 | 0.00408 | -0.0357 | 52.3775
1 | 0.2662 | 0.00412 | -0.035 | 64.6117
2 | 0.3699 | 0.00432 | -0.0333 | 85.625
3.5 | 0.5005 | 0.00586 | -0.026 | 85.4096
4 | 0.5487 | 0.00636 | -0.0247 | 86.2736
4.5 | 0.6013 | 0.00679 | -0.0243 | 88.5567
5 | 0.6593 | 0.00713 | -0.0251 | 92.4684
5.5 | 0.72 | 0.0075 | -0.0266 | 96
6 | 0.7932 | 0.00784 | -0.031 | 101.1735
6.5 | 0.8552 | 0.00821 | -0.0328 | 104.1657
7 | 0.9125 | 0.00854 | -0.0335 | 106.8501
7.5 | 0.9673 | 0.0089 | -0.0337 | 108.6854
8 | 1.0206 | 0.00928 | -0.0335 | 109.9784
8.5 | 1.0728 | 0.0097 | -0.0332 | 110.5979
9 | 1.124 | 0.01015 | -0.0327 | 110.7389
9.5 | 1.1741 | 0.01054 | -0.032 | 111.3947
10 | 1.2242 | 0.01086 | -0.0314 | 112.7256
11 | 1.3277 | 0.01195 | -0.0312 | 111.1046
11.5 | 1.3664 | 0.01249 | -0.0284 | 109.3995
12 | 1.4029 | 0.01316 | -0.0254 | 106.6033
12.5 | 1.4388 | 0.0139 | -0.0225 | 103.5108
13 | 1.4722 | 0.0148 | -0.0194 | 99.473
13.5 | 1.504 | 0.01583 | -0.0164 | 95.0095
14 | 1.5339 | 0.01702 | -0.0133 | 90.1234
14.5 | 1.5625 | 0.01836 | -0.0103 | 85.1035
15 | 1.5903 | 0.01982 | -0.0076 | 80.2371
15.5 | 1.618 | 0.02136 | -0.0051 | 75.7491
16 | 1.6427 | 0.02318 | -0.0026 | 70.8671
16.5 | 1.6651 | 0.02524 | -0.0002 | 65.9707
17 | 1.6846 | 0.02763 | 0.002 | 60.97
17.5 | 1.6994 | 0.0305 | 0.0042 | 55.718
18 | 1.7146 | 0.03353 | 0.0059 | 51.1363
18.5 | 1.7217 | 0.03738 | 0.0076 | 46.0594
19 | 1.7342 | 0.04102 | 0.0086 | 42.2769
19.5 | 1.7341 | 0.046 | 0.0094 | 37.6978
20 | 1.7406 | 0.05062 | 0.0096 | 34.3856

## 101. Re 8M Mach 0.25 (1)
BIGFOIL.COM POLAR EXPORT
NACA64A214
NACA64A214 |  |  |  | Cl Max: | 1.213 | at alpha= | 10.5 | deg
JavaFoil+Calcfoil stall+Eppler ext transition |  |  |  | L/D Max: | 101.085 | at alpha= | 6.5 | deg
Re: | 8000000 |  |  | Cd Min: | 0.00497 | at alpha= | -1 | deg
Mach: | 0.25 |  |  | Cl=0 at alpha= | -1.6191 | deg
|  |  |  | @ Cl=0.1, Cd= | 0.0049736
|  |  |  | @ Cl=0.4, Cd= | 0.0051057
|  |  |  | @ Cl=0.6, Cd= | 0.0062521
alpha (deg) | Cl | Cd | Cm | Cl/Cd
-16 | -0.567 | 0.11662 | -0.008 | -4.861
-15.5 | -0.612 | 0.10967 | -0.009 | -5.58
-15 | -0.65 | 0.10118 | -0.01 | -6.422
-14.5 | -0.681 | 0.09515 | -0.01 | -7.16
-14 | -0.71 | 0.08814 | -0.011 | -8.053
-13.5 | -0.739 | 0.07697 | -0.013 | -9.601
-13 | -0.824 | 0.03511 | -0.017 | -23.468
-12.5 | -0.878 | 0.01964 | -0.02 | -44.709
-12 | -0.893 | 0.01693 | -0.021 | -52.723
-11.5 | -0.905 | 0.01428 | -0.022 | -63.375
-11 | -0.906 | 0.01263 | -0.023 | -71.744
-10.5 | -0.895 | 0.01177 | -0.024 | -76.019
-10 | -0.882 | 0.01094 | -0.025 | -80.565
-9.5 | -0.853 | 0.01035 | -0.026 | -82.468
-9 | -0.82 | 0.00974 | -0.026 | -84.139
-8.5 | -0.781 | 0.00934 | -0.027 | -83.689
-8 | -0.738 | 0.00895 | -0.028 | -82.496
-7.5 | -0.692 | 0.0086 | -0.029 | -80.432
-7 | -0.642 | 0.00832 | -0.03 | -77.148
-6.5 | -0.589 | 0.00807 | -0.031 | -72.967
-6 | -0.533 | 0.00781 | -0.031 | -68.347
-5.5 | -0.476 | 0.00763 | -0.032 | -62.438
-5 | -0.418 | 0.00741 | -0.033 | -56.363
-4.5 | -0.357 | 0.00725 | -0.034 | -49.299
-4 | -0.296 | 0.00696 | -0.035 | -42.552
-3.5 | -0.235 | 0.00673 | -0.036 | -34.883
-3 | -0.173 | 0.00608 | -0.036 | -28.406
-2.5 | -0.11 | 0.00563 | -0.037 | -19.597
-2 | -0.048 | 0.00526 | -0.038 | -9.09
-1.5 | 0.015 | 0.00501 | -0.039 | 2.972
-1 | 0.078 | 0.00497 | -0.04 | 15.631
-0.5 | 0.14 | 0.00498 | -0.041 | 28.18
0 | 0.203 | 0.00501 | -0.041 | 40.525
0.5 | 0.266 | 0.00503 | -0.042 | 52.829
1 | 0.329 | 0.00506 | -0.043 | 64.912
1.5 | 0.391 | 0.00509 | -0.044 | 76.956
2 | 0.454 | 0.0052 | -0.045 | 87.259
2.5 | 0.515 | 0.00558 | -0.045 | 92.372
3 | 0.577 | 0.00609 | -0.046 | 94.719
3.5 | 0.638 | 0.00652 | -0.047 | 97.887
4 | 0.699 | 0.00727 | -0.048 | 96.177
4.5 | 0.758 | 0.00809 | -0.049 | 93.733
5 | 0.816 | 0.00851 | -0.049 | 95.936
5.5 | 0.873 | 0.0089 | -0.05 | 98.089
6 | 0.927 | 0.00932 | -0.051 | 99.508
6.5 | 0.98 | 0.00969 | -0.052 | 101.085
7 | 1.029 | 0.01019 | -0.053 | 100.944
7.5 | 1.075 | 0.01068 | -0.053 | 100.738
8 | 1.118 | 0.01117 | -0.054 | 100.087
8.5 | 1.157 | 0.01171 | -0.055 | 98.753
9 | 1.179 | 0.01229 | -0.055 | 95.879
9.5 | 1.197 | 0.01293 | -0.056 | 92.598
10 | 1.209 | 0.01364 | -0.056 | 88.637
10.5 | 1.213 | 0.01441 | -0.057 | 84.186
11 | 1.208 | 0.01529 | -0.058 | 79.021
11.5 | 1.195 | 0.01615 | -0.058 | 73.958
12 | 1.17 | 0.01754 | -0.059 | 66.693
12.5 | 1.133 | 0.01929 | -0.059 | 58.754
13 | 1.089 | 0.02117 | -0.059 | 51.434
13.5 | 1.017 | 0.02798 | -0.058 | 36.342
14 | 0.863 | 0.07359 | -0.046 | 11.733
14.5 | 0.802 | 0.08306 | -0.045 | 9.656
15 | 0.723 | 0.10738 | -0.036 | 6.734
15.5 | 0.663 | 0.11201 | -0.037 | 5.916

## 102. Re 8M Mach 0.25 (2)
BIGFOIL.COM POLAR EXPORT
NACA64A214
NACA64A214 |  |  |  | Cl Max: | 1.6496 | at alpha= | 17.5 | deg
XFOIL ncrit=9 |  |  |  | L/D Max: | 108.407 | at alpha= | 8 | deg
Re: | 8000000 |  |  | Cd Min: | 0.13251 | at alpha= | -20 | deg
Mach: | 0.25 |  |  | Cl=0 at alpha= | -1.6284 | deg
|  |  |  | @ Cl=0.1, Cd= | 0.0041428
|  |  |  | @ Cl=0.4, Cd= | 0.0045859
|  |  |  | @ Cl=0.6, Cd= | 0.0068019
alpha (deg) | Cl | Cd | Cm | Cl/Cd
-20 | -1.049 | 0.13251 | -0.0238 | -7.9164
-19.5 | -1.1936 | 0.10088 | -0.0437 | -11.8319
-19 | -1.3092 | 0.07567 | -0.0599 | -17.3014
-18.5 | -1.4145 | 0.0554 | -0.072 | -25.5325
-18 | -1.3743 | 0.05328 | -0.0718 | -25.7939
-17.5 | -1.408 | 0.04356 | -0.0754 | -32.3232
-17 | -1.4184 | 0.03704 | -0.0766 | -38.2937
-16.5 | -1.4264 | 0.03121 | -0.0764 | -45.7033
-16 | -1.4098 | 0.02775 | -0.0753 | -50.8036
-15.5 | -1.3931 | 0.02454 | -0.0735 | -56.7685
-15 | -1.377 | 0.0216 | -0.0709 | -63.75
-14.5 | -1.3582 | 0.01924 | -0.0673 | -70.5925
-14 | -1.332 | 0.01723 | -0.0638 | -77.307
-13.5 | -1.2778 | 0.0158 | -0.0641 | -80.8734
-13 | -1.2493 | 0.01431 | -0.0593 | -87.3026
-12.5 | -1.2116 | 0.01341 | -0.0552 | -90.3505
-12 | -1.1652 | 0.01252 | -0.0526 | -93.0671
-11.5 | -1.1151 | 0.01169 | -0.0506 | -95.3892
-11 | -1.0609 | 0.01116 | -0.0493 | -95.0627
-10.5 | -1.0093 | 0.0104 | -0.0477 | -97.0481
-10 | -0.9532 | 0.00993 | -0.0468 | -95.9919
-9.5 | -0.8969 | 0.00943 | -0.0461 | -95.1113
-9 | -0.8397 | 0.00894 | -0.0456 | -93.9262
-8.5 | -0.7807 | 0.00848 | -0.0456 | -92.0637
-8 | -0.7185 | 0.00811 | -0.0462 | -88.5943
-7.5 | -0.6491 | 0.00779 | -0.0486 | -83.3248
-7 | -0.5786 | 0.00746 | -0.0512 | -77.5603
-6.5 | -0.5173 | 0.00717 | -0.0519 | -72.1478
-6 | -0.4583 | 0.00693 | -0.052 | -66.1328
-5.5 | -0.401 | 0.0067 | -0.0518 | -59.8507
-5 | -0.3452 | 0.00648 | -0.0513 | -53.2716
-4.5 | -0.2905 | 0.00627 | -0.0506 | -46.3317
-4 | -0.2366 | 0.00606 | -0.0498 | -39.0429
-3.5 | -0.1834 | 0.00587 | -0.0488 | -31.2436
-3 | -0.1316 | 0.00565 | -0.0475 | -23.292
-2 | -0.033 | 0.00499 | -0.044 | -6.6132
-1.5 | 0.0114 | 0.00452 | -0.0413 | 2.5221
-1 | 0.058 | 0.00419 | -0.039 | 13.8425
-0.5 | 0.1114 | 0.00413 | -0.0381 | 26.9734
0 | 0.1647 | 0.00407 | -0.0371 | 40.4668
0.5 | 0.2191 | 0.0041 | -0.0364 | 53.439
1 | 0.2732 | 0.00414 | -0.0356 | 65.9903
1.5 | 0.3264 | 0.00425 | -0.0346 | 76.8
2 | 0.3802 | 0.00435 | -0.0338 | 87.4023
2.5 | 0.423 | 0.00486 | -0.0307 | 87.037
3 | 0.4662 | 0.00543 | -0.0278 | 85.8564
3.5 | 0.5128 | 0.00596 | -0.0257 | 86.0403
4 | 0.5628 | 0.00647 | -0.0243 | 86.9861
4.5 | 0.6166 | 0.00695 | -0.0237 | 88.7194
5 | 0.6779 | 0.00728 | -0.0247 | 93.1181
5.5 | 0.7441 | 0.0077 | -0.0268 | 96.6364
6 | 0.8182 | 0.00807 | -0.0306 | 101.3879
6.5 | 0.8795 | 0.00845 | -0.0314 | 104.0828
7 | 0.9375 | 0.00882 | -0.0315 | 106.2925
7.5 | 0.9931 | 0.00926 | -0.0311 | 107.2462
8 | 1.0483 | 0.00967 | -0.0305 | 108.4074
8.5 | 1.0967 | 0.01017 | -0.0285 | 107.8368
9 | 1.1461 | 0.0106 | -0.0266 | 108.1226
9.5 | 1.1962 | 0.01107 | -0.025 | 108.0578
10 | 1.2472 | 0.01153 | -0.0237 | 108.17
10.5 | 1.3016 | 0.01224 | -0.0232 | 106.3399
11 | 1.3493 | 0.01288 | -0.0212 | 104.7593
11.5 | 1.3865 | 0.01376 | -0.0175 | 100.7631
12 | 1.4222 | 0.01479 | -0.0138 | 96.1596
12.5 | 1.4561 | 0.01598 | -0.01 | 91.1202
13 | 1.4852 | 0.01754 | -0.0059 | 84.675
13.5 | 1.5153 | 0.01914 | -0.0023 | 79.1693
14 | 1.5435 | 0.02097 | 0.0011 | 73.6052
14.5 | 1.5733 | 0.02283 | 0.0042 | 68.9137
15 | 1.5972 | 0.02518 | 0.0073 | 63.4313
15.5 | 1.6176 | 0.02794 | 0.0103 | 57.8955
16 | 1.6284 | 0.03158 | 0.0133 | 51.5643
16.5 | 1.6442 | 0.0351 | 0.0154 | 46.8433
17 | 1.6494 | 0.03971 | 0.0174 | 41.5361
17.5 | 1.6496 | 0.04513 | 0.0186 | 36.5522
18 | 1.6468 | 0.05115 | 0.0192 | 32.1955
18.5 | 1.6472 | 0.05718 | 0.019 | 28.8073
19 | 1.619 | 0.06671 | 0.0173 | 24.2692
19.5 | 1.6086 | 0.07467 | 0.0153 | 21.5428
20 | 1.5825 | 0.08503 | 0.0118 | 18.6111

## 103. Re 8M Mach 0.50 (1)
BIGFOIL.COM POLAR EXPORT
NACA64A214
NACA64A214 |  |  |  | Cl Max: | 1.203 | at alpha= | 20 | deg
JavaFoil+Calcfoil stall+Eppler ext transition |  |  |  | L/D Max: | 97.779 | at alpha= | 3 | deg
Re: | 8000000 |  |  | Cd Min: | 0.0051 | at alpha= | -1 | deg
Mach: | 0.5 |  |  | Cl=0 at alpha= | -1.6214 | deg
|  |  |  | @ Cl=0.1, Cd= | 0.0051037
|  |  |  | @ Cl=0.4, Cd= | 0.0052472
|  |  |  | @ Cl=0.6, Cd= | 0.0062212
alpha (deg) | Cl | Cd | Cm | Cl/Cd
-20 | -1.03 | 0.1445 | -0.007 | -7.13
-19.5 | -0.997 | 0.14395 | -0.007 | -6.926
-19 | -0.966 | 0.14016 | -0.007 | -6.893
-18.5 | -0.937 | 0.1374 | -0.008 | -6.823
-18 | -0.91 | 0.13155 | -0.008 | -6.919
-17.5 | -0.887 | 0.12995 | -0.009 | -6.827
-17 | -0.857 | 0.12645 | -0.009 | -6.776
-16.5 | -0.827 | 0.12214 | -0.009 | -6.772
-16 | -0.8 | 0.11703 | -0.009 | -6.833
-15.5 | -0.773 | 0.11183 | -0.01 | -6.91
-15 | -0.747 | 0.10954 | -0.011 | -6.821
-14.5 | -0.718 | 0.10358 | -0.011 | -6.931
-14 | -0.691 | 0.09572 | -0.011 | -7.217
-13.5 | -0.664 | 0.08932 | -0.012 | -7.434
-13 | -0.634 | 0.0963 | -0.012 | -6.587
-12.5 | -0.607 | 0.08892 | -0.012 | -6.822
-12 | -0.581 | 0.08029 | -0.013 | -7.231
-11.5 | -0.557 | 0.06994 | -0.015 | -7.968
-11 | -0.605 | 0.02242 | -0.024 | -26.99
-10.5 | -0.496 | 0.07142 | -0.013 | -6.941
-10 | -0.47 | 0.06395 | -0.015 | -7.353
-9.5 | -0.514 | 0.01857 | -0.027 | -27.668
-9 | -0.501 | 0.01313 | -0.029 | -38.181
-8.5 | -0.385 | 0.05514 | -0.016 | -6.989
-8 | -0.485 | 0.01253 | -0.031 | -38.709
-7.5 | -0.667 | 0.01073 | -0.032 | -62.102
-7 | -0.661 | 0.00973 | -0.033 | -67.932
-6.5 | -0.627 | 0.00914 | -0.034 | -68.58
-6 | -0.579 | 0.00873 | -0.035 | -66.335
-5.5 | -0.523 | 0.00835 | -0.036 | -62.61
-5 | -0.462 | 0.00798 | -0.037 | -57.866
-4.5 | -0.397 | 0.00775 | -0.038 | -51.214
-4 | -0.33 | 0.00745 | -0.039 | -44.296
-3.5 | -0.262 | 0.00715 | -0.04 | -36.579
-3 | -0.193 | 0.00683 | -0.041 | -28.225
-2.5 | -0.123 | 0.00592 | -0.042 | -20.808
-2 | -0.053 | 0.00552 | -0.043 | -9.685
-1.5 | 0.017 | 0.00514 | -0.043 | 3.241
-1 | 0.087 | 0.0051 | -0.044 | 17.037
-0.5 | 0.157 | 0.00512 | -0.045 | 30.661
0 | 0.227 | 0.00514 | -0.046 | 44.221
0.5 | 0.297 | 0.00518 | -0.047 | 57.365
1 | 0.367 | 0.00521 | -0.048 | 70.471
1.5 | 0.438 | 0.00529 | -0.049 | 82.716
2 | 0.508 | 0.00541 | -0.05 | 93.803
2.5 | 0.576 | 0.00602 | -0.051 | 95.651
3 | 0.644 | 0.00659 | -0.052 | 97.779
3.5 | 0.712 | 0.00741 | -0.053 | 96.076
4 | 0.779 | 0.00854 | -0.054 | 91.176
4.5 | 0.843 | 0.0092 | -0.054 | 91.605
5 | 0.903 | 0.00977 | -0.055 | 92.511
5.5 | 0.96 | 0.01041 | -0.056 | 92.164
6 | 1.01 | 0.01109 | -0.057 | 91.056
6.5 | 1.043 | 0.0118 | -0.058 | 88.432
7 | 1.064 | 0.01261 | -0.058 | 84.385
7.5 | 1.058 | 0.01355 | -0.059 | 78.068
8 | 0.983 | 0.01498 | -0.06 | 65.609
8.5 | 0.686 | 0.01616 | -0.06 | 42.441
9 | 0.691 | 0.02207 | -0.058 | 31.319
9.5 | 0.748 | 0.01783 | -0.062 | 41.982
10 | 0.771 | 0.02081 | -0.061 | 37.04
10.5 | 0.676 | 0.07016 | -0.036 | 9.641
11 | 0.836 | 0.02162 | -0.063 | 38.685
11.5 | 0.749 | 0.06601 | -0.046 | 11.354
12 | 0.757 | 0.08343 | -0.037 | 9.077
12.5 | 0.784 | 0.09158 | -0.037 | 8.564
13 | 0.816 | 0.08474 | -0.041 | 9.633
13.5 | 0.839 | 0.09385 | -0.039 | 8.943
14 | 0.87 | 0.09873 | -0.041 | 8.81
14.5 | 0.896 | 0.10888 | -0.041 | 8.228
15 | 0.918 | 0.10921 | -0.039 | 8.41
15.5 | 0.948 | 0.11167 | -0.041 | 8.488
16 | 0.983 | 0.11434 | -0.046 | 8.596
16.5 | 1.012 | 0.12013 | -0.047 | 8.422
17 | 1.028 | 0.12447 | -0.043 | 8.26
17.5 | 1.059 | 0.12737 | -0.046 | 8.317
18 | 1.104 | 0.12167 | -0.052 | 9.071
18.5 | 1.138 | 0.1238 | -0.054 | 9.19
19 | 1.137 | 0.14007 | -0.047 | 8.117
19.5 | 1.168 | 0.14391 | -0.049 | 8.115
20 | 1.203 | 0.14554 | -0.052 | 8.268

## 104. Re 8M Mach 0.50 (2)
BIGFOIL.COM POLAR EXPORT
NACA64A214
NACA64A214 |  |  |  | Cl Max: | 1.2262 | at alpha= | 9.5 | deg
XFOIL ncrit=9 |  |  |  | L/D Max: | 98.5597 | at alpha= | 6.5 | deg
Re: | 8000000 |  |  | Cd Min: | 0.12995 | at alpha= | -14 | deg
Mach: | 0.5 |  |  | Cl=0 at alpha= | -1.5818 | deg
|  |  |  | @ Cl=0.1, Cd= | 0.0042995
|  |  |  | @ Cl=0.4, Cd= | 0.0044201
|  |  |  | @ Cl=0.6, Cd= | 0.0068504
alpha (deg) | Cl | Cd | Cm | Cl/Cd
-14 | -0.5875 | 0.12995 | -0.0316 | -4.521
-13.5 | -0.5937 | 0.11897 | -0.0374 | -4.9903
-13 | -0.6211 | 0.10501 | -0.0454 | -5.9147
-12.5 | -0.6379 | 0.09257 | -0.0534 | -6.891
-12 | -0.6665 | 0.0782 | -0.0627 | -8.523
-11.5 | -0.6757 | 0.06421 | -0.0739 | -10.5233
-11 | -0.7141 | 0.05084 | -0.0838 | -14.046
-10.5 | -0.7436 | 0.04074 | -0.09 | -18.2523
-10 | -0.7845 | 0.03118 | -0.0936 | -25.1604
-9.5 | -0.818 | 0.02357 | -0.0928 | -34.7051
-9 | -0.8325 | 0.01809 | -0.0875 | -46.0199
-8.5 | -0.8294 | 0.0138 | -0.0794 | -60.1014
-8 | -0.8 | 0.01108 | -0.0718 | -72.2022
-7.5 | -0.744 | 0.00952 | -0.0676 | -78.1513
-7 | -0.6671 | 0.00864 | -0.067 | -77.2106
-6.5 | -0.589 | 0.00808 | -0.067 | -72.896
-6 | -0.5205 | 0.0076 | -0.0655 | -68.4868
-5.5 | -0.4537 | 0.00727 | -0.0641 | -62.4072
-5 | -0.3893 | 0.00697 | -0.0624 | -55.8537
-4.5 | -0.327 | 0.0067 | -0.0606 | -48.806
-4 | -0.2656 | 0.00646 | -0.0588 | -41.1146
-3.5 | -0.2058 | 0.00622 | -0.0569 | -33.0868
-3 | -0.1474 | 0.00599 | -0.0549 | -24.6077
-1.5 | 0.0085 | 0.00474 | -0.0457 | 1.7932
-0.5 | 0.1186 | 0.00421 | -0.0411 | 28.171
0 | 0.1792 | 0.00417 | -0.0399 | 42.9736
0.5 | 0.2412 | 0.00419 | -0.0389 | 57.5656
1 | 0.3017 | 0.00424 | -0.0377 | 71.1557
1.5 | 0.3624 | 0.00434 | -0.0365 | 83.5023
2 | 0.4234 | 0.00447 | -0.0352 | 94.7204
2.5 | 0.4706 | 0.00499 | -0.0312 | 94.3086
3 | 0.5131 | 0.00573 | -0.0264 | 89.5462
3.5 | 0.563 | 0.0064 | -0.023 | 87.9688
4 | 0.6164 | 0.00705 | -0.0203 | 87.4326
4.5 | 0.6808 | 0.00763 | -0.0197 | 89.2267
5 | 0.764 | 0.00812 | -0.0228 | 94.0887
5.5 | 0.8331 | 0.00866 | -0.0226 | 96.2009
6 | 0.8975 | 0.00916 | -0.0211 | 97.9803
6.5 | 0.958 | 0.00972 | -0.0186 | 98.5597
7 | 1.0167 | 0.01032 | -0.0155 | 98.5174
7.5 | 1.0722 | 0.01107 | -0.0117 | 96.8564
8 | 1.1226 | 0.01208 | -0.0071 | 92.9305
8.5 | 1.1684 | 0.01341 | -0.0019 | 87.129
9 | 1.2071 | 0.01525 | 0.0039 | 79.1541
9.5 | 1.2262 | 0.01832 | 0.0109 | 66.9323
10 | 1.2243 | 0.02315 | 0.0176 | 52.8855
10.5 | 1.2128 | 0.02968 | 0.0221 | 40.8625
11 | 1.1725 | 0.03814 | 0.0261 | 30.742
11.5 | 1.1366 | 0.04738 | 0.0267 | 23.989
12 | 1.0987 | 0.05807 | 0.0244 | 18.9203
12.5 | 1.0607 | 0.07008 | 0.0196 | 15.1356
13 | 1.0269 | 0.08296 | 0.0129 | 12.3783
13.5 | 0.9976 | 0.0967 | 0.0049 | 10.3164
14 | 0.9756 | 0.1102 | -0.0026 | 8.853
14.5 | 0.9532 | 0.12357 | -0.0094 | 7.7138

## 105. Re 10M Mach 0.00 (1)
BIGFOIL.COM POLAR EXPORT
NACA64A214
NACA64A214 |  |  |  | Cl Max: | 1.28 | at alpha= | 12.5 | deg
JavaFoil+Calcfoil stall+Eppler ext transition |  |  |  | L/D Max: | 108.064 | at alpha= | 8.5 | deg
Re: | 10000000 |  |  | Cd Min: | 0.00485 | at alpha= | 0 | deg
Mach: | 0 |  |  | Cl=0 at alpha= | -1.6167 | deg
|  |  |  | @ Cl=0.1, Cd= | 0.0048777
|  |  |  | @ Cl=0.4, Cd= | 0.0051646
|  |  |  | @ Cl=0.6, Cd= | 0.0064944
alpha (deg) | Cl | Cd | Cm | Cl/Cd
-18 | -0.793 | 0.11322 | -0.008 | -7.001
-17.5 | -0.813 | 0.11031 | -0.008 | -7.37
-17 | -0.837 | 0.10089 | -0.009 | -8.291
-16.5 | -0.893 | 0.06394 | -0.011 | -13.968
-16 | -0.938 | 0.04346 | -0.013 | -21.575
-15.5 | -0.949 | 0.0407 | -0.014 | -23.322
-15 | -0.986 | 0.02609 | -0.015 | -37.796
-14.5 | -0.998 | 0.0219 | -0.016 | -45.57
-14 | -1.005 | 0.01877 | -0.017 | -53.581
-13.5 | -1.012 | 0.01587 | -0.018 | -63.759
-13 | -1.013 | 0.01401 | -0.019 | -72.34
-12.5 | -1.005 | 0.01306 | -0.02 | -76.914
-12 | -0.991 | 0.01219 | -0.021 | -81.342
-11.5 | -0.974 | 0.01158 | -0.021 | -84.067
-11 | -0.956 | 0.0107 | -0.022 | -89.406
-10.5 | -0.927 | 0.01023 | -0.023 | -90.562
-10 | -0.893 | 0.00976 | -0.024 | -91.525
-9.5 | -0.857 | 0.00926 | -0.025 | -92.463
-9 | -0.816 | 0.00897 | -0.026 | -91.002
-8.5 | -0.773 | 0.00864 | -0.026 | -89.49
-8 | -0.727 | 0.00834 | -0.027 | -87.118
-7.5 | -0.678 | 0.00809 | -0.028 | -83.802
-7 | -0.627 | 0.00787 | -0.029 | -79.645
-6.5 | -0.574 | 0.00762 | -0.03 | -75.264
-6 | -0.519 | 0.00743 | -0.03 | -69.798
-5.5 | -0.463 | 0.00725 | -0.031 | -63.772
-5 | -0.405 | 0.00708 | -0.032 | -57.18
-4.5 | -0.347 | 0.0069 | -0.033 | -50.234
-4 | -0.287 | 0.00671 | -0.034 | -42.78
-3.5 | -0.227 | 0.00651 | -0.034 | -34.94
-3 | -0.167 | 0.00604 | -0.035 | -27.684
-2.5 | -0.107 | 0.00563 | -0.036 | -18.987
-2 | -0.046 | 0.0054 | -0.037 | -8.57
-1.5 | 0.014 | 0.00516 | -0.038 | 2.795
-1 | 0.075 | 0.00489 | -0.038 | 15.384
-0.5 | 0.136 | 0.00486 | -0.039 | 28.004
0 | 0.197 | 0.00485 | -0.04 | 40.57
0.5 | 0.257 | 0.00488 | -0.041 | 52.78
1 | 0.318 | 0.00495 | -0.042 | 64.296
1.5 | 0.379 | 0.00502 | -0.042 | 75.422
2 | 0.44 | 0.00544 | -0.043 | 80.873
2.5 | 0.499 | 0.0058 | -0.044 | 85.971
3 | 0.559 | 0.00614 | -0.045 | 91.101
3.5 | 0.618 | 0.00665 | -0.046 | 92.984
4 | 0.677 | 0.00706 | -0.046 | 95.927
4.5 | 0.735 | 0.00771 | -0.047 | 95.393
5 | 0.792 | 0.00802 | -0.048 | 98.764
5.5 | 0.847 | 0.00835 | -0.049 | 101.509
6 | 0.902 | 0.00872 | -0.049 | 103.444
6.5 | 0.954 | 0.00905 | -0.05 | 105.382
7 | 1.004 | 0.00938 | -0.051 | 107.075
7.5 | 1.052 | 0.00977 | -0.052 | 107.753
8 | 1.098 | 0.01017 | -0.052 | 107.998
8.5 | 1.141 | 0.01056 | -0.053 | 108.064
9 | 1.178 | 0.01108 | -0.054 | 106.341
9.5 | 1.21 | 0.01158 | -0.055 | 104.545
10 | 1.233 | 0.01206 | -0.055 | 102.254
10.5 | 1.25 | 0.01261 | -0.056 | 99.154
11 | 1.265 | 0.01319 | -0.056 | 95.863
11.5 | 1.275 | 0.01389 | -0.057 | 91.762
12 | 1.279 | 0.01472 | -0.057 | 86.93
12.5 | 1.28 | 0.01547 | -0.058 | 82.743
13 | 1.274 | 0.01647 | -0.058 | 77.377
13.5 | 1.263 | 0.01766 | -0.059 | 71.511
14 | 1.245 | 0.01925 | -0.059 | 64.693
14.5 | 1.223 | 0.02117 | -0.059 | 57.771
15 | 1.2 | 0.02266 | -0.06 | 52.97
15.5 | 1.168 | 0.02584 | -0.06 | 45.203
16 | 1.124 | 0.0324 | -0.059 | 34.696
16.5 | 1.084 | 0.03888 | -0.058 | 27.876
17 | 1.03 | 0.05285 | -0.056 | 19.486
17.5 | 0.952 | 0.0867 | -0.051 | 10.979

## 106. Re 10M Mach 0.00 (2)
BIGFOIL.COM POLAR EXPORT
NACA64A214
NACA64A214 |  |  |  | Cl Max: | 1.7868 | at alpha= | 20 | deg
XFOIL ncrit=9 |  |  |  | L/D Max: | 117.022 | at alpha= | 10.5 | deg
Re: | 10000000 |  |  | Cd Min: | 0.04322 | at alpha= | 20 | deg
Mach: | 0 |  |  | Cl=0 at alpha= | -1.6789 | deg
|  |  |  | @ Cl=0.1, Cd= | 0.0041084
|  |  |  | @ Cl=0.4, Cd= | 0.0049132
|  |  |  | @ Cl=0.6, Cd= | 0.0066248
alpha (deg) | Cl | Cd | Cm | Cl/Cd
-20 | -1.6508 | 0.03208 | -0.0614 | -51.4589
-19.5 | -1.6396 | 0.02874 | -0.0609 | -57.0494
-19 | -1.6222 | 0.02607 | -0.0602 | -62.2248
-18.5 | -1.6081 | 0.0233 | -0.0589 | -69.0172
-18 | -1.5854 | 0.02131 | -0.0575 | -74.397
-17.5 | -1.562 | 0.01952 | -0.0558 | -80.0205
-17 | -1.5364 | 0.01807 | -0.0536 | -85.0249
-16.5 | -1.5117 | 0.01674 | -0.0507 | -90.3047
-16 | -1.4821 | 0.01584 | -0.0479 | -93.5669
-15.5 | -1.4501 | 0.01505 | -0.045 | -96.3522
-14.5 | -1.3542 | 0.01365 | -0.0448 | -99.2088
-14 | -1.316 | 0.0129 | -0.0425 | -102.0155
-13.5 | -1.2721 | 0.01214 | -0.0412 | -104.7858
-13 | -1.226 | 0.01152 | -0.0402 | -106.4236
-12.5 | -1.1788 | 0.01094 | -0.0393 | -107.7514
-12 | -1.1299 | 0.01041 | -0.0386 | -108.5399
-11.5 | -1.0794 | 0.00995 | -0.0383 | -108.4824
-11 | -1.0275 | 0.00956 | -0.0381 | -107.4791
-10.5 | -0.9753 | 0.00914 | -0.0379 | -106.7068
-10 | -0.9211 | 0.00883 | -0.0381 | -104.3148
-9.5 | -0.8666 | 0.00847 | -0.0384 | -102.314
-9 | -0.8107 | 0.00813 | -0.0389 | -99.7171
-8.5 | -0.7532 | 0.0078 | -0.0398 | -96.5641
-8 | -0.6932 | 0.00752 | -0.0412 | -92.1809
-7.5 | -0.6204 | 0.00726 | -0.0454 | -85.4545
-7 | -0.559 | 0.00698 | -0.0471 | -80.086
-6.5 | -0.5002 | 0.00676 | -0.0481 | -73.9941
-6 | -0.4437 | 0.00655 | -0.0486 | -67.7405
-5.5 | -0.3885 | 0.00636 | -0.0487 | -61.0849
-5 | -0.3346 | 0.00618 | -0.0485 | -54.1424
-4.5 | -0.2818 | 0.00599 | -0.048 | -47.0451
-4 | -0.2295 | 0.00581 | -0.0474 | -39.5009
-3.5 | -0.1775 | 0.00564 | -0.0467 | -31.4716
-3 | -0.1264 | 0.00545 | -0.0459 | -23.1927
-2.5 | -0.0772 | 0.0052 | -0.0446 | -14.8462
-2 | -0.0289 | 0.00493 | -0.0431 | -5.8621
-1.5 | 0.0161 | 0.00457 | -0.0409 | 3.523
-1 | 0.0624 | 0.0043 | -0.039 | 14.5116
-0.5 | 0.1095 | 0.00406 | -0.0373 | 26.9704
0 | 0.1609 | 0.00401 | -0.0364 | 40.1247
0.5 | 0.2123 | 0.00402 | -0.0355 | 52.8109
1 | 0.2644 | 0.00408 | -0.0348 | 64.8039
1.5 | 0.3157 | 0.00419 | -0.0339 | 75.3461
2 | 0.3641 | 0.00439 | -0.0324 | 82.9385
2.5 | 0.4039 | 0.00497 | -0.0292 | 81.2676
3 | 0.4479 | 0.00547 | -0.027 | 81.883
3.5 | 0.4963 | 0.00586 | -0.0257 | 84.6928
4.5 | 0.6007 | 0.00663 | -0.0248 | 90.6033
5 | 0.659 | 0.00693 | -0.0258 | 95.0938
5.5 | 0.7213 | 0.00727 | -0.0278 | 99.216
6 | 0.795 | 0.00759 | -0.0324 | 104.7431
6.5 | 0.8566 | 0.00791 | -0.0341 | 108.2933
7 | 0.9138 | 0.00823 | -0.035 | 111.0328
7.5 | 0.9687 | 0.00856 | -0.0353 | 113.1659
8 | 1.0225 | 0.00888 | -0.0354 | 115.1464
8.5 | 1.0739 | 0.0093 | -0.035 | 115.4731
9 | 1.126 | 0.00966 | -0.0348 | 116.5631
9.5 | 1.1771 | 0.01007 | -0.0345 | 116.8918
10 | 1.2249 | 0.01054 | -0.0335 | 116.2144
10.5 | 1.2732 | 0.01088 | -0.0328 | 117.0221
11.5 | 1.3761 | 0.01177 | -0.0328 | 116.9159
12 | 1.4137 | 0.01233 | -0.03 | 114.6553
12.5 | 1.4499 | 0.01296 | -0.0272 | 111.875
13 | 1.4829 | 0.01377 | -0.024 | 107.6906
13.5 | 1.5154 | 0.01466 | -0.021 | 103.3697
14 | 1.5459 | 0.01568 | -0.0179 | 98.5906
14.5 | 1.5784 | 0.01666 | -0.0154 | 94.7419
15 | 1.608 | 0.01785 | -0.0127 | 90.084
15.5 | 1.6365 | 0.01915 | -0.0102 | 85.4569
16 | 1.6625 | 0.02069 | -0.0076 | 80.3528
16.5 | 1.6871 | 0.0224 | -0.0052 | 75.317
17 | 1.7083 | 0.02441 | -0.0028 | 69.9836
17.5 | 1.7235 | 0.02698 | -0.0003 | 63.8807
18 | 1.7418 | 0.02943 | 0.0017 | 59.1845
18.5 | 1.7514 | 0.03275 | 0.0036 | 53.4779
19 | 1.7674 | 0.03569 | 0.0049 | 49.5209
19.5 | 1.7729 | 0.03975 | 0.0062 | 44.6013
20 | 1.7868 | 0.04322 | 0.0068 | 41.342

## 107. Re 10M Mach 0.10 (1)
BIGFOIL.COM POLAR EXPORT
NACA64A214
NACA64A214 |  |  |  | Cl Max: | 1.269 | at alpha= | 12 | deg
JavaFoil+Calcfoil stall+Eppler ext transition |  |  |  | L/D Max: | 107.555 | at alpha= | 7.5 | deg
Re: | 10000000 |  |  | Cd Min: | 0.00485 | at alpha= | 0 | deg
Mach: | 0.1 |  |  | Cl=0 at alpha= | -1.6147 | deg
|  |  |  | @ Cl=0.1, Cd= | 0.0048782
|  |  |  | @ Cl=0.4, Cd= | 0.0051639
|  |  |  | @ Cl=0.6, Cd= | 0.0065171
alpha (deg) | Cl | Cd | Cm | Cl/Cd
-18 | -0.741 | 0.12386 | -0.007 | -5.985
-17.5 | -0.769 | 0.1165 | -0.008 | -6.598
-17 | -0.794 | 0.10797 | -0.009 | -7.358
-16.5 | -0.822 | 0.09416 | -0.01 | -8.726
-16 | -0.881 | 0.05883 | -0.012 | -14.971
-15.5 | -0.922 | 0.04117 | -0.014 | -22.385
-15 | -0.949 | 0.03093 | -0.015 | -30.689
-14.5 | -0.971 | 0.02397 | -0.016 | -40.49
-14 | -0.983 | 0.02007 | -0.017 | -48.957
-13.5 | -0.99 | 0.01733 | -0.018 | -57.111
-13 | -0.998 | 0.01453 | -0.019 | -68.698
-12.5 | -0.993 | 0.01351 | -0.02 | -73.455
-12 | -0.983 | 0.01242 | -0.021 | -79.125
-11.5 | -0.967 | 0.01177 | -0.022 | -82.169
-11 | -0.953 | 0.01101 | -0.023 | -86.595
-10.5 | -0.925 | 0.01035 | -0.023 | -89.395
-10 | -0.893 | 0.00986 | -0.024 | -90.543
-9.5 | -0.857 | 0.00943 | -0.025 | -90.824
-9 | -0.817 | 0.00902 | -0.026 | -90.666
-8.5 | -0.775 | 0.00871 | -0.027 | -88.907
-8 | -0.729 | 0.00837 | -0.027 | -87.067
-7.5 | -0.68 | 0.00811 | -0.028 | -83.849
-7 | -0.629 | 0.00789 | -0.029 | -79.776
-6.5 | -0.576 | 0.00767 | -0.03 | -75.074
-6 | -0.521 | 0.00745 | -0.031 | -69.981
-5.5 | -0.465 | 0.0073 | -0.031 | -63.64
-5 | -0.407 | 0.00709 | -0.032 | -57.379
-4.5 | -0.348 | 0.00692 | -0.033 | -50.334
-4 | -0.289 | 0.00672 | -0.034 | -42.916
-3.5 | -0.229 | 0.00651 | -0.035 | -35.083
-3 | -0.168 | 0.00605 | -0.035 | -27.776
-2.5 | -0.107 | 0.00564 | -0.036 | -19.053
-2 | -0.047 | 0.00541 | -0.037 | -8.605
-1.5 | 0.014 | 0.00516 | -0.038 | 2.808
-1 | 0.076 | 0.00489 | -0.039 | 15.455
-0.5 | 0.137 | 0.00486 | -0.039 | 28.129
0 | 0.198 | 0.00485 | -0.04 | 40.751
0.5 | 0.259 | 0.0049 | -0.041 | 52.842
1 | 0.32 | 0.00495 | -0.042 | 64.585
1.5 | 0.381 | 0.00503 | -0.043 | 75.755
2 | 0.442 | 0.00546 | -0.043 | 80.87
2.5 | 0.502 | 0.00582 | -0.044 | 86.242
3 | 0.562 | 0.00615 | -0.045 | 91.367
3.5 | 0.621 | 0.00672 | -0.046 | 92.418
4 | 0.681 | 0.00729 | -0.047 | 93.323
4.5 | 0.739 | 0.00773 | -0.047 | 95.564
5 | 0.796 | 0.00808 | -0.048 | 98.511
5.5 | 0.851 | 0.00841 | -0.049 | 101.295
6 | 0.906 | 0.00877 | -0.05 | 103.213
6.5 | 0.958 | 0.0091 | -0.05 | 105.256
7 | 1.008 | 0.00942 | -0.051 | 107.036
7.5 | 1.056 | 0.00982 | -0.052 | 107.555
8 | 1.101 | 0.01028 | -0.053 | 107.131
8.5 | 1.144 | 0.01067 | -0.053 | 107.233
9 | 1.18 | 0.01123 | -0.054 | 105.092
9.5 | 1.211 | 0.0118 | -0.055 | 102.61
10 | 1.23 | 0.0122 | -0.055 | 100.825
10.5 | 1.246 | 0.01277 | -0.056 | 97.577
11 | 1.259 | 0.0134 | -0.056 | 93.95
11.5 | 1.267 | 0.01411 | -0.057 | 89.785
12 | 1.269 | 0.01496 | -0.058 | 84.774
12.5 | 1.265 | 0.01578 | -0.058 | 80.16
13 | 1.256 | 0.01683 | -0.059 | 74.612
13.5 | 1.239 | 0.01828 | -0.059 | 67.754
14 | 1.216 | 0.02005 | -0.059 | 60.666
14.5 | 1.192 | 0.02168 | -0.06 | 54.964
15 | 1.159 | 0.02444 | -0.06 | 47.423
15.5 | 1.118 | 0.02905 | -0.059 | 38.5
16 | 1.062 | 0.03963 | -0.058 | 26.791
16.5 | 1.009 | 0.05199 | -0.056 | 19.401
17 | 0.934 | 0.08123 | -0.051 | 11.495

## 108. Re 10M Mach 0.10 (2)
BIGFOIL.COM POLAR EXPORT
NACA64A214
NACA64A214 |  |  |  | Cl Max: | 1.7779 | at alpha= | 20 | deg
XFOIL ncrit=9 |  |  |  | L/D Max: | 116.332 | at alpha= | 9.5 | deg
Re: | 10000000 |  |  | Cd Min: | 0.04668 | at alpha= | 20 | deg
Mach: | 0.1 |  |  | Cl=0 at alpha= | -1.6781 | deg
|  |  |  | @ Cl=0.1, Cd= | 0.0041102
|  |  |  | @ Cl=0.4, Cd= | 0.0048925
|  |  |  | @ Cl=0.6, Cd= | 0.0066326
alpha (deg) | Cl | Cd | Cm | Cl/Cd
-20 | -1.6338 | 0.03603 | -0.0647 | -45.3455
-19.5 | -1.6271 | 0.03203 | -0.0645 | -50.7993
-19 | -1.6126 | 0.02886 | -0.064 | -55.8766
-18.5 | -1.6026 | 0.0255 | -0.0629 | -62.8471
-18 | -1.5831 | 0.02306 | -0.0616 | -68.6513
-17.5 | -1.5619 | 0.02089 | -0.0599 | -74.7678
-17 | -1.5377 | 0.01914 | -0.0578 | -80.3396
-16.5 | -1.5136 | 0.01757 | -0.055 | -86.1468
-16 | -1.4845 | 0.01649 | -0.0522 | -90.0243
-15.5 | -1.4562 | 0.01554 | -0.0486 | -93.7066
-15 | -1.413 | 0.01478 | -0.0474 | -95.6022
-14.5 | -1.359 | 0.01397 | -0.0483 | -97.2799
-14 | -1.3224 | 0.01335 | -0.0454 | -99.0562
-13.5 | -1.2799 | 0.0125 | -0.0436 | -102.392
-13 | -1.2339 | 0.01179 | -0.0423 | -104.6565
-12.5 | -1.1867 | 0.01116 | -0.0412 | -106.3351
-12 | -1.1377 | 0.01059 | -0.0403 | -107.4315
-11.5 | -1.0869 | 0.0101 | -0.0397 | -107.6139
-11 | -1.0346 | 0.00968 | -0.0394 | -106.8802
-10.5 | -0.9821 | 0.00924 | -0.0391 | -106.2879
-10 | -0.9275 | 0.00891 | -0.0392 | -104.0965
-9.5 | -0.8721 | 0.00857 | -0.0394 | -101.762
-9 | -0.8159 | 0.0082 | -0.0398 | -99.5
-8.5 | -0.7581 | 0.00786 | -0.0405 | -96.4504
-7.5 | -0.6247 | 0.00729 | -0.046 | -85.6927
-7 | -0.5625 | 0.00701 | -0.0476 | -80.2425
-6.5 | -0.5034 | 0.00678 | -0.0486 | -74.2478
-6 | -0.4463 | 0.00658 | -0.049 | -67.8267
-5.5 | -0.3908 | 0.00638 | -0.0491 | -61.2539
-5 | -0.3366 | 0.00619 | -0.0489 | -54.378
-4.5 | -0.2834 | 0.00601 | -0.0484 | -47.1547
-4 | -0.2308 | 0.00583 | -0.0477 | -39.5883
-3.5 | -0.1786 | 0.00566 | -0.047 | -31.5548
-3 | -0.1271 | 0.00546 | -0.0461 | -23.2784
-2.5 | -0.0776 | 0.00521 | -0.0448 | -14.8944
-2 | -0.0291 | 0.00494 | -0.0433 | -5.8907
-1.5 | 0.0161 | 0.00457 | -0.0411 | 3.523
-1 | 0.0626 | 0.0043 | -0.0392 | 14.5581
-0.5 | 0.1099 | 0.00406 | -0.0374 | 27.069
0 | 0.1616 | 0.00401 | -0.0365 | 40.2993
0.5 | 0.2134 | 0.00402 | -0.0356 | 53.0846
1 | 0.2656 | 0.00408 | -0.0349 | 65.098
1.5 | 0.3173 | 0.00419 | -0.034 | 75.7279
2 | 0.3661 | 0.00439 | -0.0325 | 83.3941
2.5 | 0.4059 | 0.00498 | -0.0293 | 81.506
3 | 0.45 | 0.00548 | -0.027 | 82.1168
3.5 | 0.4987 | 0.00588 | -0.0256 | 84.8129
4 | 0.5498 | 0.00627 | -0.0249 | 87.6874
4.5 | 0.6038 | 0.00666 | -0.0248 | 90.6607
5 | 0.6625 | 0.00696 | -0.0258 | 95.1868
5.5 | 0.7252 | 0.0073 | -0.0277 | 99.3425
6 | 0.7996 | 0.00763 | -0.0323 | 104.7969
6.5 | 0.8613 | 0.00795 | -0.034 | 108.3396
7 | 0.9187 | 0.00827 | -0.0347 | 111.0883
7.5 | 0.9737 | 0.00862 | -0.0349 | 112.9582
8 | 1.0279 | 0.00894 | -0.0349 | 114.9776
8.5 | 1.0796 | 0.00937 | -0.0345 | 115.2188
9 | 1.132 | 0.00975 | -0.0342 | 116.1026
9.5 | 1.1831 | 0.01017 | -0.0336 | 116.3324
10 | 1.2284 | 0.01064 | -0.0319 | 115.4511
10.5 | 1.2773 | 0.011 | -0.0312 | 116.1182
11 | 1.3201 | 0.01136 | -0.029 | 116.206
11.5 | 1.381 | 0.01192 | -0.031 | 115.8557
12 | 1.4179 | 0.01254 | -0.0279 | 113.0702
12.5 | 1.4539 | 0.01322 | -0.0249 | 109.9773
13 | 1.4858 | 0.01415 | -0.0214 | 105.0035
13.5 | 1.5182 | 0.01512 | -0.0183 | 100.4101
14 | 1.5497 | 0.01618 | -0.0153 | 95.7787
14.5 | 1.5827 | 0.0172 | -0.0127 | 92.0174
15 | 1.6118 | 0.01851 | -0.0099 | 87.0773
15.5 | 1.6398 | 0.01996 | -0.0072 | 82.1543
16 | 1.6635 | 0.02175 | -0.0044 | 76.4828
16.5 | 1.6875 | 0.02364 | -0.0019 | 71.3832
17 | 1.7072 | 0.0259 | 0.0005 | 65.9151
17.5 | 1.7202 | 0.02881 | 0.0031 | 59.7084
18 | 1.7364 | 0.03164 | 0.005 | 54.8799
18.5 | 1.747 | 0.03509 | 0.0067 | 49.7863
19 | 1.7576 | 0.03875 | 0.0081 | 45.3574
19.5 | 1.7673 | 0.04269 | 0.0089 | 41.3985
20 | 1.7779 | 0.04668 | 0.0095 | 38.087

## 109. Re 10M Mach 0.25 (1)
BIGFOIL.COM POLAR EXPORT
NACA64A214
NACA64A214 |  |  |  | Cl Max: | 1.215 | at alpha= | 10.5 | deg
JavaFoil+Calcfoil stall+Eppler ext transition |  |  |  | L/D Max: | 104.801 | at alpha= | 7 | deg
Re: | 10000000 |  |  | Cd Min: | 0.00488 | at alpha= | 0 | deg
Mach: | 0.25 |  |  | Cl=0 at alpha= | -1.6191 | deg
|  |  |  | @ Cl=0.1, Cd= | 0.0048965
|  |  |  | @ Cl=0.4, Cd= | 0.0051271
|  |  |  | @ Cl=0.6, Cd= | 0.0064762
alpha (deg) | Cl | Cd | Cm | Cl/Cd
-16.5 | -0.515 | 0.12187 | -0.008 | -4.229
-16 | -0.568 | 0.11381 | -0.008 | -4.987
-15.5 | -0.613 | 0.10811 | -0.009 | -5.668
-15 | -0.652 | 0.09821 | -0.01 | -6.635
-14.5 | -0.686 | 0.0902 | -0.011 | -7.602
-14 | -0.714 | 0.08419 | -0.012 | -8.478
-13.5 | -0.753 | 0.0662 | -0.014 | -11.38
-13 | -0.845 | 0.02679 | -0.018 | -31.539
-12.5 | -0.884 | 0.01805 | -0.02 | -48.975
-12 | -0.9 | 0.01538 | -0.021 | -58.509
-11.5 | -0.91 | 0.01342 | -0.022 | -67.815
-11 | -0.908 | 0.01209 | -0.023 | -75.149
-10.5 | -0.904 | 0.01121 | -0.024 | -80.621
-10 | -0.882 | 0.01051 | -0.025 | -83.88
-9.5 | -0.854 | 0.00998 | -0.026 | -85.521
-9 | -0.82 | 0.00949 | -0.026 | -86.411
-8.5 | -0.781 | 0.00903 | -0.027 | -86.506
-8 | -0.738 | 0.00871 | -0.028 | -84.791
-7.5 | -0.692 | 0.00837 | -0.029 | -82.623
-7 | -0.642 | 0.0081 | -0.03 | -79.172
-6.5 | -0.589 | 0.00785 | -0.031 | -75.028
-6 | -0.533 | 0.0076 | -0.031 | -70.239
-5.5 | -0.476 | 0.00743 | -0.032 | -64.06
-5 | -0.418 | 0.00723 | -0.033 | -57.75
-4.5 | -0.357 | 0.00707 | -0.034 | -50.566
-4 | -0.296 | 0.00686 | -0.035 | -43.227
-3.5 | -0.235 | 0.00658 | -0.036 | -35.645
-3 | -0.173 | 0.00612 | -0.036 | -28.197
-2.5 | -0.11 | 0.0057 | -0.037 | -19.366
-2 | -0.048 | 0.00545 | -0.038 | -8.765
-1.5 | 0.015 | 0.0052 | -0.039 | 2.863
-1 | 0.078 | 0.0049 | -0.04 | 15.854
-0.5 | 0.14 | 0.00489 | -0.041 | 28.694
0 | 0.203 | 0.00488 | -0.041 | 41.604
0.5 | 0.266 | 0.00492 | -0.042 | 54.107
1 | 0.329 | 0.005 | -0.043 | 65.748
1.5 | 0.391 | 0.00506 | -0.044 | 77.342
2 | 0.454 | 0.00553 | -0.045 | 82.071
2.5 | 0.515 | 0.0059 | -0.045 | 87.306
3 | 0.577 | 0.00625 | -0.046 | 92.341
3.5 | 0.638 | 0.00685 | -0.047 | 93.158
4 | 0.699 | 0.00756 | -0.048 | 92.482
4.5 | 0.758 | 0.00792 | -0.049 | 95.761
5 | 0.816 | 0.00834 | -0.049 | 97.899
5.5 | 0.873 | 0.00868 | -0.05 | 100.517
6 | 0.927 | 0.00903 | -0.051 | 102.733
6.5 | 0.98 | 0.00939 | -0.052 | 104.325
7 | 1.029 | 0.00982 | -0.053 | 104.801
7.5 | 1.075 | 0.01029 | -0.053 | 104.478
8 | 1.118 | 0.0108 | -0.054 | 103.533
8.5 | 1.157 | 0.01129 | -0.055 | 102.409
9 | 1.184 | 0.01154 | -0.056 | 102.589
9.5 | 1.2 | 0.01244 | -0.056 | 96.43
10 | 1.211 | 0.01316 | -0.057 | 92.024
10.5 | 1.215 | 0.0139 | -0.057 | 87.359
11 | 1.21 | 0.01474 | -0.058 | 82.074
11.5 | 1.196 | 0.0155 | -0.058 | 77.198
12 | 1.172 | 0.01674 | -0.059 | 70.016
12.5 | 1.136 | 0.01851 | -0.059 | 61.36
13 | 1.091 | 0.02024 | -0.059 | 53.92
13.5 | 1.023 | 0.026 | -0.059 | 39.334
14 | 0.924 | 0.04289 | -0.055 | 21.539
14.5 | 0.85 | 0.05343 | -0.053 | 15.902
15 | 0.725 | 0.10469 | -0.037 | 6.923
15.5 | 0.662 | 0.11263 | -0.036 | 5.877

## 110. Re 10M Mach 0.25 (2)
BIGFOIL.COM POLAR EXPORT
NACA64A214
NACA64A214 |  |  |  | Cl Max: | 1.6953 | at alpha= | 18.5 | deg
XFOIL ncrit=9 |  |  |  | L/D Max: | 113.18 | at alpha= | 9 | deg
Re: | 10000000 |  |  | Cd Min: | 0.08793 | at alpha= | -20 | deg
Mach: | 0.25 |  |  | Cl=0 at alpha= | -1.6718 | deg
|  |  |  | @ Cl=0.1, Cd= | 0.0042059
|  |  |  | @ Cl=0.4, Cd= | 0.0047367
|  |  |  | @ Cl=0.6, Cd= | 0.0066619
alpha (deg) | Cl | Cd | Cm | Cl/Cd
-20 | -1.3328 | 0.08793 | -0.0542 | -15.1575
-19.5 | -1.3823 | 0.07346 | -0.063 | -18.817
-19 | -1.4256 | 0.0609 | -0.07 | -23.4089
-18.5 | -1.4782 | 0.04858 | -0.0758 | -30.4282
-18 | -1.4699 | 0.04338 | -0.0768 | -33.8843
-17.5 | -1.484 | 0.03657 | -0.0779 | -40.5797
-17 | -1.4832 | 0.03152 | -0.0776 | -47.0558
-16.5 | -1.4808 | 0.02694 | -0.0764 | -54.9666
-16 | -1.4587 | 0.02413 | -0.0746 | -60.4517
-15.5 | -1.4382 | 0.02145 | -0.0721 | -67.049
-15 | -1.4174 | 0.01912 | -0.0687 | -74.1318
-14 | -1.3413 | 0.01562 | -0.0647 | -85.8707
-13.5 | -1.3018 | 0.01477 | -0.0612 | -88.1381
-13 | -1.2631 | 0.01387 | -0.0573 | -91.0671
-12.5 | -1.2268 | 0.01275 | -0.053 | -96.2196
-12 | -1.1782 | 0.01181 | -0.0507 | -99.7629
-11.5 | -1.1266 | 0.01109 | -0.0489 | -101.587
-11 | -1.0724 | 0.01053 | -0.0476 | -101.8424
-10.5 | -1.0188 | 0.00988 | -0.0462 | -103.1174
-10 | -0.962 | 0.00943 | -0.0454 | -102.0148
-9.5 | -0.9042 | 0.00899 | -0.0449 | -100.5784
-9 | -0.8448 | 0.00862 | -0.0448 | -98.0046
-8.5 | -0.7853 | 0.00819 | -0.0448 | -95.8852
-8 | -0.7234 | 0.00782 | -0.0454 | -92.5064
-7.5 | -0.6527 | 0.0075 | -0.048 | -87.0267
-7 | -0.5817 | 0.00723 | -0.0507 | -80.4564
-6.5 | -0.5203 | 0.00693 | -0.0514 | -75.0794
-6 | -0.4608 | 0.00672 | -0.0516 | -68.5714
-5.5 | -0.4037 | 0.00648 | -0.0514 | -62.2994
-5 | -0.3474 | 0.00628 | -0.051 | -55.3185
-4.5 | -0.2923 | 0.00608 | -0.0503 | -48.0757
-4 | -0.2377 | 0.00591 | -0.0496 | -40.22
-3.5 | -0.1845 | 0.00572 | -0.0486 | -32.2552
-3 | -0.1313 | 0.00553 | -0.0476 | -23.7432
-2.5 | -0.08 | 0.00527 | -0.0462 | -15.1803
-2 | -0.03 | 0.005 | -0.0446 | -6
-1.5 | 0.0157 | 0.0046 | -0.0422 | 3.413
-1 | 0.0634 | 0.00431 | -0.0401 | 14.71
0 | 0.1654 | 0.00402 | -0.0373 | 41.1443
0.5 | 0.2189 | 0.00403 | -0.0364 | 54.3176
1 | 0.2726 | 0.00409 | -0.0355 | 66.6504
1.5 | 0.3259 | 0.0042 | -0.0345 | 77.5952
2 | 0.3776 | 0.00437 | -0.0333 | 86.4073
2.5 | 0.4167 | 0.00501 | -0.0295 | 83.1737
3 | 0.4616 | 0.00554 | -0.0269 | 83.3213
3.5 | 0.5118 | 0.00596 | -0.0255 | 85.8725
4 | 0.5637 | 0.00641 | -0.0245 | 87.9407
4.5 | 0.6199 | 0.0068 | -0.0243 | 91.1618
5 | 0.6818 | 0.0071 | -0.0254 | 96.0282
5.5 | 0.7505 | 0.00748 | -0.028 | 100.3342
6 | 0.8252 | 0.00782 | -0.032 | 105.5243
6.5 | 0.8859 | 0.0082 | -0.0327 | 108.0366
7 | 0.9445 | 0.00854 | -0.0328 | 110.5972
7.5 | 1.0011 | 0.00891 | -0.0325 | 112.3569
8 | 1.0561 | 0.00934 | -0.0319 | 113.0728
8.5 | 1.1084 | 0.0098 | -0.0306 | 113.102
9 | 1.1567 | 0.01022 | -0.0285 | 113.18
9.5 | 1.2051 | 0.01071 | -0.0264 | 112.521
10 | 1.2519 | 0.0113 | -0.0242 | 110.7876
10.5 | 1.304 | 0.01167 | -0.023 | 111.7395
11 | 1.3588 | 0.01226 | -0.0224 | 110.832
11.5 | 1.4011 | 0.01313 | -0.0196 | 106.7098
12 | 1.4378 | 0.01406 | -0.0158 | 102.2617
12.5 | 1.472 | 0.01519 | -0.0119 | 96.9059
13 | 1.5064 | 0.0164 | -0.0083 | 91.8537
13.5 | 1.5387 | 0.0178 | -0.0046 | 86.4438
14 | 1.5683 | 0.01947 | -0.001 | 80.5496
14.5 | 1.5971 | 0.0213 | 0.0024 | 74.9812
15 | 1.623 | 0.02343 | 0.0056 | 69.2702
15.5 | 1.6419 | 0.02617 | 0.009 | 62.7398
16 | 1.6545 | 0.02957 | 0.0123 | 55.952
16.5 | 1.674 | 0.03267 | 0.0146 | 51.2397
17 | 1.687 | 0.03649 | 0.0167 | 46.2318
17.5 | 1.6913 | 0.04133 | 0.0185 | 40.9218
18 | 1.6931 | 0.04667 | 0.0196 | 36.2781
18.5 | 1.6953 | 0.05227 | 0.0199 | 32.4335
19 | 1.6776 | 0.06023 | 0.0193 | 27.8532
19.5 | 1.6697 | 0.06762 | 0.0181 | 24.6924
20 | 1.6463 | 0.0771 | 0.0155 | 21.3528

## 111. Re 10M Mach 0.50 (1)
BIGFOIL.COM POLAR EXPORT
NACA64A214
NACA64A214 |  |  |  | Cl Max: | 1.197 | at alpha= | 20 | deg
JavaFoil+Calcfoil stall+Eppler ext transition |  |  |  | L/D Max: | 96.046 | at alpha= | 5.5 | deg
Re: | 10000000 |  |  | Cd Min: | 0.005 | at alpha= | -0.5 | deg
Mach: | 0.5 |  |  | Cl=0 at alpha= | -1.6214 | deg
|  |  |  | @ Cl=0.1, Cd= | 0.0050244
|  |  |  | @ Cl=0.4, Cd= | 0.0051865
|  |  |  | @ Cl=0.6, Cd= | 0.0064388
alpha (deg) | Cl | Cd | Cm | Cl/Cd
-20 | -1.035 | 0.13714 | -0.007 | -7.551
-19.5 | -1.002 | 0.13696 | -0.007 | -7.316
-19 | -0.968 | 0.13592 | -0.007 | -7.124
-18.5 | -0.938 | 0.13432 | -0.008 | -6.981
-18 | -0.91 | 0.12905 | -0.008 | -7.055
-17.5 | -0.889 | 0.12613 | -0.009 | -7.05
-17 | -0.859 | 0.12195 | -0.009 | -7.041
-16.5 | -0.829 | 0.1199 | -0.009 | -6.914
-16 | -0.8 | 0.1142 | -0.01 | -7.005
-15.5 | -0.774 | 0.10519 | -0.01 | -7.357
-15 | -0.748 | 0.10761 | -0.011 | -6.95
-14.5 | -0.719 | 0.10163 | -0.011 | -7.07
-14 | -0.692 | 0.09424 | -0.012 | -7.348
-13.5 | -0.667 | 0.08603 | -0.013 | -7.751
-13 | -0.635 | 0.096 | -0.012 | -6.612
-12.5 | -0.607 | 0.08784 | -0.012 | -6.915
-12 | -0.582 | 0.07796 | -0.014 | -7.466
-11.5 | -0.566 | 0.06287 | -0.017 | -8.998
-11 | -0.615 | 0.01881 | -0.024 | -32.7
-10.5 | -0.496 | 0.07108 | -0.014 | -6.982
-10 | -0.472 | 0.06213 | -0.016 | -7.589
-9.5 | -0.522 | 0.01591 | -0.027 | -32.807
-9 | -0.503 | 0.01252 | -0.029 | -40.175
-8.5 | -0.386 | 0.05412 | -0.016 | -7.13
-8 | -0.487 | 0.01191 | -0.031 | -40.923
-7.5 | -0.667 | 0.01033 | -0.032 | -64.541
-7 | -0.661 | 0.00944 | -0.033 | -70.004
-6.5 | -0.627 | 0.00883 | -0.034 | -71.022
-6 | -0.579 | 0.00842 | -0.035 | -68.73
-5.5 | -0.523 | 0.00811 | -0.036 | -64.466
-5 | -0.462 | 0.00778 | -0.037 | -59.369
-4.5 | -0.397 | 0.00753 | -0.038 | -52.71
-4 | -0.33 | 0.00725 | -0.039 | -45.494
-3.5 | -0.262 | 0.00699 | -0.04 | -37.448
-3 | -0.193 | 0.0067 | -0.041 | -28.781
-2.5 | -0.123 | 0.00616 | -0.042 | -19.997
-2 | -0.053 | 0.00569 | -0.043 | -9.385
-1.5 | 0.017 | 0.00538 | -0.043 | 3.094
-1 | 0.087 | 0.00503 | -0.044 | 17.261
-0.5 | 0.157 | 0.005 | -0.045 | 31.393
0 | 0.227 | 0.00502 | -0.046 | 45.297
0.5 | 0.297 | 0.00504 | -0.047 | 58.997
1 | 0.367 | 0.00514 | -0.048 | 71.459
1.5 | 0.438 | 0.00524 | -0.049 | 83.508
2 | 0.508 | 0.00582 | -0.05 | 87.277
2.5 | 0.576 | 0.00628 | -0.051 | 91.585
3 | 0.644 | 0.00673 | -0.052 | 95.752
3.5 | 0.712 | 0.0075 | -0.053 | 94.934
4 | 0.779 | 0.00839 | -0.054 | 92.772
4.5 | 0.843 | 0.00896 | -0.054 | 94.048
5 | 0.903 | 0.00953 | -0.055 | 94.815
5.5 | 0.96 | 0.00999 | -0.056 | 96.046
6 | 1.01 | 0.01063 | -0.057 | 95.006
6.5 | 1.05 | 0.01144 | -0.058 | 91.776
7 | 1.066 | 0.01216 | -0.058 | 87.601
7.5 | 1.059 | 0.01305 | -0.059 | 81.164
8 | 0.984 | 0.01445 | -0.06 | 68.072
8.5 | 0.687 | 0.01556 | -0.06 | 44.135
9 | 0.707 | 0.01865 | -0.06 | 37.924
9.5 | 0.75 | 0.01706 | -0.062 | 43.968
10 | 0.774 | 0.01963 | -0.062 | 39.444
10.5 | 0.68 | 0.06746 | -0.039 | 10.086
11 | 0.84 | 0.02043 | -0.063 | 41.111
11.5 | 0.848 | 0.027 | -0.062 | 31.416
12 | 0.76 | 0.08106 | -0.039 | 9.378
12.5 | 0.785 | 0.08974 | -0.038 | 8.749
13 | 0.919 | 0.03633 | -0.062 | 25.301
13.5 | 0.844 | 0.08984 | -0.042 | 9.397
14 | 0.877 | 0.09321 | -0.045 | 9.406
14.5 | 0.898 | 0.10553 | -0.042 | 8.508
15 | 0.919 | 0.10683 | -0.039 | 8.601
15.5 | 0.951 | 0.10901 | -0.043 | 8.726
16 | 0.992 | 0.10602 | -0.049 | 9.358
16.5 | 1.016 | 0.11564 | -0.049 | 8.786
17 | 1.03 | 0.12102 | -0.044 | 8.512
17.5 | 1.072 | 0.11695 | -0.05 | 9.165
18 | 1.133 | 0.10016 | -0.058 | 11.315
18.5 | 1.155 | 0.10941 | -0.058 | 10.561
19 | 1.142 | 0.14636 | -0.049 | 7.806
19.5 | 1.175 | 0.14753 | -0.051 | 7.963
20 | 1.197 | 0.16712 | -0.051 | 7.164

## 112. Re 10M Mach 0.50 (2)
BIGFOIL.COM POLAR EXPORT
NACA64A214
NACA64A214 |  |  |  | Cl Max: | 1.2467 | at alpha= | 9.5 | deg
XFOIL ncrit=9 |  |  |  | L/D Max: | 103.865 | at alpha= | 7 | deg
Re: | 10000000 |  |  | Cd Min: | 0.12518 | at alpha= | -14 | deg
Mach: | 0.5 |  |  | Cl=0 at alpha= | -1.65 | deg
|  |  |  | @ Cl=0.1, Cd= | 0.0042318
|  |  |  | @ Cl=0.4, Cd= | 0.0043333
|  |  |  | @ Cl=0.6, Cd= | 0.0067129
alpha (deg) | Cl | Cd | Cm | Cl/Cd
-14 | -0.6128 | 0.12518 | -0.0346 | -4.8954
-13.5 | -0.6207 | 0.11426 | -0.0405 | -5.4323
-12.5 | -0.6536 | 0.0884 | -0.0578 | -7.3937
-12 | -0.6786 | 0.07409 | -0.0675 | -9.1591
-11.5 | -0.6921 | 0.06219 | -0.0752 | -11.1288
-11 | -0.7271 | 0.04958 | -0.0846 | -14.6652
-10.5 | -0.757 | 0.03957 | -0.0907 | -19.1307
-10 | -0.7949 | 0.03041 | -0.0938 | -26.1394
-9.5 | -0.8284 | 0.02294 | -0.0927 | -36.1116
-9 | -0.8548 | 0.01692 | -0.0861 | -50.5201
-8.5 | -0.85 | 0.01291 | -0.0772 | -65.8404
-8 | -0.8147 | 0.01035 | -0.0701 | -78.715
-7.5 | -0.7548 | 0.009 | -0.0661 | -83.8667
-7 | -0.674 | 0.00824 | -0.066 | -81.7961
-6.5 | -0.5959 | 0.00774 | -0.0659 | -76.9897
-6 | -0.5254 | 0.00735 | -0.0648 | -71.483
-5.5 | -0.4581 | 0.00701 | -0.0633 | -65.3495
-5 | -0.3925 | 0.00675 | -0.0619 | -58.1481
-4.5 | -0.3298 | 0.00648 | -0.0601 | -50.8951
-4 | -0.2681 | 0.00625 | -0.0584 | -42.896
-3.5 | -0.2071 | 0.00606 | -0.0567 | -34.1749
-3 | -0.1483 | 0.00583 | -0.0547 | -25.4374
-2.5 | -0.0901 | 0.00558 | -0.0528 | -16.147
-2 | -0.0357 | 0.00524 | -0.0502 | -6.813
-1 | 0.0663 | 0.0044 | -0.0439 | 15.0682
-0.5 | 0.1204 | 0.00413 | -0.0414 | 29.1525
0.5 | 0.242 | 0.0041 | -0.0391 | 59.0244
1 | 0.3027 | 0.00414 | -0.0379 | 73.1159
1.5 | 0.3626 | 0.00426 | -0.0365 | 85.1174
2 | 0.4238 | 0.00438 | -0.0353 | 96.758
2.5 | 0.4628 | 0.00514 | -0.0298 | 90.0389
3 | 0.5088 | 0.00582 | -0.0256 | 87.4227
3.5 | 0.5639 | 0.00636 | -0.0233 | 88.6635
4 | 0.6222 | 0.00693 | -0.0215 | 89.7835
4.5 | 0.688 | 0.00745 | -0.0211 | 92.349
5 | 0.7731 | 0.00791 | -0.0245 | 97.737
5.5 | 0.8419 | 0.00841 | -0.0242 | 100.107
6 | 0.9072 | 0.00886 | -0.0227 | 102.3928
6.5 | 0.9692 | 0.00937 | -0.0203 | 103.4365
7 | 1.0293 | 0.00991 | -0.0173 | 103.8648
7.5 | 1.0853 | 0.01062 | -0.0135 | 102.194
8 | 1.1392 | 0.01147 | -0.0091 | 99.32
8.5 | 1.1867 | 0.01268 | -0.0038 | 93.5883
9 | 1.2271 | 0.01435 | 0.0023 | 85.5122
9.5 | 1.2467 | 0.01727 | 0.0097 | 72.1888
10 | 1.2407 | 0.02194 | 0.0176 | 56.5497
10.5 | 1.2233 | 0.02845 | 0.0229 | 42.9982
11 | 1.1836 | 0.03726 | 0.0262 | 31.766
11.5 | 1.1488 | 0.04629 | 0.027 | 24.8175
12 | 1.1133 | 0.05661 | 0.0251 | 19.6661
12.5 | 1.0764 | 0.06831 | 0.0207 | 15.7576
13 | 1.0421 | 0.08102 | 0.0142 | 12.8623
13.5 | 1.0126 | 0.09457 | 0.0064 | 10.7074
14 | 0.9902 | 0.10798 | -0.0012 | 9.1702
14.5 | 0.9707 | 0.12096 | -0.0078 | 8.025

## 113. Re 12M Mach 0.00 (1)
BIGFOIL.COM POLAR EXPORT
NACA64A214
NACA64A214 |  |  |  | Cl Max: | 1.281 | at alpha= | 12 | deg
JavaFoil+Calcfoil stall+Eppler ext transition |  |  |  | L/D Max: | 112.765 | at alpha= | 8.5 | deg
Re: | 12000000 |  |  | Cd Min: | 0.00481 | at alpha= | -0.5 | deg
Mach: | 0 |  |  | Cl=0 at alpha= | -1.6167 | deg
|  |  |  | @ Cl=0.1, Cd= | 0.0049575
|  |  |  | @ Cl=0.4, Cd= | 0.0054364
|  |  |  | @ Cl=0.6, Cd= | 0.0065527
alpha (deg) | Cl | Cd | Cm | Cl/Cd
-18.5 | -0.769 | 0.11946 | -0.007 | -6.433
-18 | -0.797 | 0.10747 | -0.008 | -7.421
-17.5 | -0.817 | 0.10508 | -0.009 | -7.778
-17 | -0.844 | 0.09364 | -0.01 | -9.012
-16.5 | -0.908 | 0.05445 | -0.012 | -16.67
-16 | -0.95 | 0.03736 | -0.013 | -25.415
-15.5 | -0.962 | 0.03484 | -0.014 | -27.601
-15 | -0.99 | 0.02449 | -0.015 | -40.452
-14.5 | -1.003 | 0.02026 | -0.016 | -49.511
-14 | -1.01 | 0.01753 | -0.017 | -57.631
-13.5 | -1.017 | 0.01497 | -0.018 | -67.953
-13 | -1.017 | 0.01337 | -0.019 | -76.053
-12.5 | -1.006 | 0.01265 | -0.02 | -79.52
-12 | -0.994 | 0.01175 | -0.021 | -84.561
-11.5 | -0.982 | 0.01113 | -0.022 | -88.26
-11 | -0.956 | 0.01041 | -0.022 | -91.877
-10.5 | -0.927 | 0.00992 | -0.023 | -93.437
-10 | -0.893 | 0.00952 | -0.024 | -93.879
-9.5 | -0.856 | 0.00912 | -0.025 | -93.957
-9 | -0.816 | 0.00877 | -0.026 | -93.026
-8.5 | -0.773 | 0.00845 | -0.026 | -91.463
-8 | -0.727 | 0.00817 | -0.027 | -88.989
-7.5 | -0.678 | 0.00789 | -0.028 | -85.847
-7 | -0.627 | 0.00769 | -0.029 | -81.52
-6.5 | -0.574 | 0.00745 | -0.03 | -77.024
-6 | -0.519 | 0.00729 | -0.03 | -71.168
-5.5 | -0.463 | 0.00712 | -0.031 | -64.997
-5 | -0.405 | 0.00693 | -0.032 | -58.416
-4.5 | -0.347 | 0.00679 | -0.033 | -51.06
-4 | -0.287 | 0.00661 | -0.034 | -43.476
-3.5 | -0.227 | 0.0064 | -0.034 | -35.555
-3 | -0.167 | 0.00618 | -0.035 | -27.061
-2.5 | -0.107 | 0.00579 | -0.036 | -18.443
-2 | -0.046 | 0.00546 | -0.037 | -8.484
-1.5 | 0.014 | 0.00527 | -0.038 | 2.735
-1 | 0.075 | 0.00506 | -0.038 | 14.869
-0.5 | 0.136 | 0.00481 | -0.039 | 28.241
0 | 0.197 | 0.00481 | -0.04 | 40.945
0.5 | 0.257 | 0.00483 | -0.041 | 53.272
1 | 0.318 | 0.00491 | -0.042 | 64.786
1.5 | 0.379 | 0.00534 | -0.042 | 70.922
2 | 0.44 | 0.00562 | -0.043 | 78.169
2.5 | 0.499 | 0.00592 | -0.044 | 84.333
3 | 0.559 | 0.00624 | -0.045 | 89.52
3.5 | 0.618 | 0.00669 | -0.046 | 92.375
4 | 0.677 | 0.00724 | -0.046 | 93.607
4.5 | 0.735 | 0.00758 | -0.047 | 96.957
5 | 0.792 | 0.00792 | -0.048 | 100.037
5.5 | 0.847 | 0.00823 | -0.049 | 102.921
6 | 0.902 | 0.00834 | -0.049 | 108.163
6.5 | 0.954 | 0.00884 | -0.05 | 107.944
7 | 1.004 | 0.00914 | -0.051 | 109.869
7.5 | 1.052 | 0.00951 | -0.052 | 110.633
8 | 1.098 | 0.00988 | -0.052 | 111.134
8.5 | 1.141 | 0.01012 | -0.053 | 112.765
9 | 1.178 | 0.01077 | -0.054 | 109.339
9.5 | 1.21 | 0.01127 | -0.055 | 107.355
10 | 1.238 | 0.01178 | -0.055 | 105.063
10.5 | 1.253 | 0.01219 | -0.056 | 102.77
11 | 1.266 | 0.01282 | -0.056 | 98.771
11.5 | 1.276 | 0.01345 | -0.057 | 94.886
12 | 1.281 | 0.01423 | -0.057 | 90.039
12.5 | 1.281 | 0.015 | -0.058 | 85.379
13 | 1.276 | 0.01591 | -0.058 | 80.189
13.5 | 1.265 | 0.01707 | -0.059 | 74.113
14 | 1.247 | 0.01858 | -0.059 | 67.119
14.5 | 1.225 | 0.02036 | -0.059 | 60.18
15 | 1.202 | 0.02194 | -0.06 | 54.785
15.5 | 1.17 | 0.02499 | -0.06 | 46.828
16 | 1.128 | 0.03101 | -0.059 | 36.36
16.5 | 1.088 | 0.03671 | -0.059 | 29.646
17 | 1.043 | 0.04601 | -0.058 | 22.661

## 114. Re 12M Mach 0.00 (2)
BIGFOIL.COM POLAR EXPORT
NACA64A214
NACA64A214 |  |  |  | Cl Max: | 1.8124 | at alpha= | 20 | deg
XFOIL ncrit=9 |  |  |  | L/D Max: | 121.252 | at alpha= | 11 | deg
Re: | 12000000 |  |  | Cd Min: | 0.04068 | at alpha= | 20 | deg
Mach: | 0 |  |  | Cl=0 at alpha= | -1.6941 | deg
|  |  |  | @ Cl=0.1, Cd= | 0.0041226
|  |  |  | @ Cl=0.4, Cd= | 0.00507
|  |  |  | @ Cl=0.6, Cd= | 0.0065074
alpha (deg) | Cl | Cd | Cm | Cl/Cd
-20 | -1.6746 | 0.02995 | -0.0611 | -55.9132
-19.5 | -1.6607 | 0.02696 | -0.0604 | -61.5987
-19 | -1.64 | 0.02463 | -0.0596 | -66.5855
-18.5 | -1.6257 | 0.02196 | -0.0581 | -74.0301
-18 | -1.6058 | 0.01989 | -0.0563 | -80.734
-17.5 | -1.5821 | 0.01827 | -0.0541 | -86.5955
-17 | -1.5559 | 0.01698 | -0.0517 | -91.6313
-16.5 | -1.5294 | 0.01585 | -0.0486 | -96.4921
-16 | -1.5007 | 0.01502 | -0.0453 | -99.9134
-15.5 | -1.4476 | 0.01426 | -0.0466 | -101.5147
-15 | -1.4058 | 0.01364 | -0.045 | -103.0645
-14.5 | -1.37 | 0.01304 | -0.0422 | -105.0613
-13.5 | -1.279 | 0.0118 | -0.0401 | -108.3898
-13 | -1.2325 | 0.01121 | -0.0391 | -109.9465
-12.5 | -1.1847 | 0.01063 | -0.0383 | -111.4487
-12 | -1.1359 | 0.01008 | -0.0376 | -112.6885
-11.5 | -1.0852 | 0.00961 | -0.0373 | -112.924
-11 | -1.0332 | 0.00922 | -0.0371 | -112.0607
-10.5 | -0.9803 | 0.00883 | -0.0371 | -111.0193
-10 | -0.9254 | 0.00853 | -0.0374 | -108.4877
-9.5 | -0.8699 | 0.00823 | -0.0379 | -105.6987
-9 | -0.8129 | 0.00794 | -0.0386 | -102.3804
-8.5 | -0.7555 | 0.00761 | -0.0394 | -99.2773
-8 | -0.6953 | 0.00731 | -0.0408 | -95.1163
-7.5 | -0.6219 | 0.00705 | -0.0452 | -88.2128
-7 | -0.5605 | 0.00681 | -0.0469 | -82.3054
-6.5 | -0.502 | 0.00658 | -0.0478 | -76.2918
-6 | -0.445 | 0.0064 | -0.0484 | -69.5312
-5.5 | -0.39 | 0.00621 | -0.0485 | -62.8019
-5 | -0.3361 | 0.00603 | -0.0482 | -55.738
-4.5 | -0.283 | 0.00585 | -0.0478 | -48.3761
-4 | -0.2301 | 0.0057 | -0.0474 | -40.3684
-3.5 | -0.1784 | 0.00551 | -0.0466 | -32.3775
-3 | -0.1265 | 0.00537 | -0.0459 | -23.5568
-2.5 | -0.076 | 0.00516 | -0.0448 | -14.7287
-1.5 | 0.0183 | 0.00461 | -0.0414 | 3.9696
-0.5 | 0.1105 | 0.00406 | -0.0375 | 27.2167
0 | 0.1616 | 0.00402 | -0.0365 | 40.199
0.5 | 0.2114 | 0.00401 | -0.0353 | 52.7182
1 | 0.2642 | 0.00405 | -0.0347 | 65.2346
1.5 | 0.3151 | 0.00416 | -0.0337 | 75.7452
2 | 0.3574 | 0.00459 | -0.031 | 77.8649
2.5 | 0.4 | 0.00507 | -0.0284 | 78.8955
3 | 0.4455 | 0.00552 | -0.0265 | 80.7065
3.5 | 0.496 | 0.00584 | -0.0256 | 84.9315
4 | 0.5472 | 0.00619 | -0.0249 | 88.4006
4.5 | 0.6021 | 0.00652 | -0.0251 | 92.3466
5 | 0.6617 | 0.00677 | -0.0263 | 97.74
5.5 | 0.7248 | 0.0071 | -0.0284 | 102.0845
6 | 0.801 | 0.0074 | -0.0336 | 108.2432
6.5 | 0.861 | 0.00772 | -0.035 | 111.5285
7 | 0.9181 | 0.00801 | -0.0358 | 114.6192
7.5 | 0.9733 | 0.00834 | -0.0361 | 116.7026
8 | 1.0277 | 0.00864 | -0.0363 | 118.9468
8.5 | 1.0796 | 0.00903 | -0.0361 | 119.557
9 | 1.1316 | 0.00937 | -0.0358 | 120.7684
9.5 | 1.1826 | 0.00979 | -0.0355 | 120.7967
10 | 1.2311 | 0.01028 | -0.0346 | 119.7568
10.5 | 1.2765 | 0.01069 | -0.0332 | 119.4107
11 | 1.3265 | 0.01094 | -0.0328 | 121.2523
11.5 | 1.3667 | 0.01133 | -0.0303 | 120.6267
12 | 1.4245 | 0.01191 | -0.0319 | 119.6054
12.5 | 1.4607 | 0.01251 | -0.029 | 116.7626
13 | 1.4935 | 0.0133 | -0.0256 | 112.2932
13.5 | 1.5273 | 0.01409 | -0.0227 | 108.396
14 | 1.5599 | 0.01498 | -0.0199 | 104.1322
14.5 | 1.5934 | 0.01586 | -0.0173 | 100.4666
15 | 1.6235 | 0.01697 | -0.0146 | 95.6688
15.5 | 1.652 | 0.01822 | -0.0119 | 90.6696
16 | 1.677 | 0.01977 | -0.0091 | 84.8255
16.5 | 1.702 | 0.02138 | -0.0065 | 79.6071
17 | 1.7237 | 0.02331 | -0.004 | 73.9468
17.5 | 1.739 | 0.02579 | -0.0013 | 67.4292
18 | 1.7578 | 0.02814 | 0.0007 | 62.4662
18.5 | 1.773 | 0.0309 | 0.0026 | 57.3786
19 | 1.7861 | 0.03401 | 0.0042 | 52.5169
19.5 | 1.7998 | 0.03719 | 0.0054 | 48.3947
20 | 1.8124 | 0.04068 | 0.0063 | 44.5526

## 115. Re 12M Mach 0.10 (1)
BIGFOIL.COM POLAR EXPORT
NACA64A214
NACA64A214 |  |  |  | Cl Max: | 1.27 | at alpha= | 12 | deg
JavaFoil+Calcfoil stall+Eppler ext transition |  |  |  | L/D Max: | 111.875 | at alpha= | 8.5 | deg
Re: | 12000000 |  |  | Cd Min: | 0.00481 | at alpha= | 0 | deg
Mach: | 0.1 |  |  | Cl=0 at alpha= | -1.6147 | deg
|  |  |  | @ Cl=0.1, Cd= | 0.0049716
|  |  |  | @ Cl=0.4, Cd= | 0.0054434
|  |  |  | @ Cl=0.6, Cd= | 0.0065605
alpha (deg) | Cl | Cd | Cm | Cl/Cd
-18 | -0.743 | 0.12181 | -0.008 | -6.098
-17.5 | -0.772 | 0.11247 | -0.008 | -6.861
-17 | -0.798 | 0.10327 | -0.009 | -7.732
-16.5 | -0.826 | 0.0899 | -0.01 | -9.188
-16 | -0.891 | 0.05225 | -0.013 | -17.059
-15.5 | -0.934 | 0.03518 | -0.014 | -26.552
-15 | -0.958 | 0.0275 | -0.015 | -34.827
-14.5 | -0.975 | 0.02253 | -0.016 | -43.25
-14 | -0.988 | 0.01867 | -0.017 | -52.904
-13.5 | -0.995 | 0.01604 | -0.018 | -62.041
-13 | -1.002 | 0.01378 | -0.019 | -72.688
-12.5 | -0.995 | 0.01296 | -0.02 | -76.775
-12 | -0.984 | 0.01205 | -0.021 | -81.658
-11.5 | -0.97 | 0.01143 | -0.022 | -84.804
-11 | -0.953 | 0.01062 | -0.023 | -89.764
-10.5 | -0.925 | 0.01009 | -0.023 | -91.652
-10 | -0.893 | 0.00961 | -0.024 | -92.895
-9.5 | -0.857 | 0.00916 | -0.025 | -93.557
-9 | -0.817 | 0.00886 | -0.026 | -92.25
-8.5 | -0.775 | 0.00852 | -0.027 | -90.94
-8 | -0.729 | 0.00824 | -0.027 | -88.41
-7.5 | -0.68 | 0.00797 | -0.028 | -85.279
-7 | -0.629 | 0.00774 | -0.029 | -81.283
-6.5 | -0.576 | 0.00751 | -0.03 | -76.69
-6 | -0.521 | 0.0073 | -0.031 | -71.362
-5.5 | -0.465 | 0.00715 | -0.031 | -65.025
-5 | -0.407 | 0.00697 | -0.032 | -58.366
-4.5 | -0.348 | 0.00682 | -0.033 | -51.026
-4 | -0.289 | 0.00664 | -0.034 | -43.46
-3.5 | -0.229 | 0.0064 | -0.035 | -35.681
-3 | -0.168 | 0.00619 | -0.035 | -27.143
-2.5 | -0.107 | 0.0058 | -0.036 | -18.518
-2 | -0.047 | 0.00547 | -0.037 | -8.5
-1.5 | 0.014 | 0.00529 | -0.038 | 2.74
-1 | 0.076 | 0.00507 | -0.039 | 14.895
-0.5 | 0.137 | 0.00482 | -0.039 | 28.367
0 | 0.198 | 0.00481 | -0.04 | 41.127
0.5 | 0.259 | 0.00484 | -0.041 | 53.507
1 | 0.32 | 0.00491 | -0.042 | 65.074
1.5 | 0.381 | 0.00535 | -0.043 | 71.171
2 | 0.442 | 0.00565 | -0.043 | 78.209
2.5 | 0.502 | 0.00593 | -0.044 | 84.59
3 | 0.562 | 0.00629 | -0.045 | 89.325
3.5 | 0.621 | 0.00671 | -0.046 | 92.625
4 | 0.681 | 0.00728 | -0.047 | 93.498
4.5 | 0.739 | 0.00765 | -0.047 | 96.509
5 | 0.796 | 0.00794 | -0.048 | 100.267
5.5 | 0.851 | 0.00826 | -0.049 | 103.117
6 | 0.906 | 0.00857 | -0.05 | 105.651
6.5 | 0.958 | 0.0089 | -0.05 | 107.58
7 | 1.008 | 0.00919 | -0.051 | 109.667
7.5 | 1.056 | 0.00956 | -0.052 | 110.489
8 | 1.101 | 0.00997 | -0.053 | 110.435
8.5 | 1.144 | 0.01022 | -0.053 | 111.875
9 | 1.18 | 0.01085 | -0.054 | 108.798
9.5 | 1.211 | 0.01144 | -0.055 | 105.894
10 | 1.235 | 0.0115 | -0.056 | 107.39
10.5 | 1.249 | 0.01236 | -0.056 | 101.086
11 | 1.261 | 0.01298 | -0.056 | 97.145
11.5 | 1.268 | 0.01369 | -0.057 | 92.604
12 | 1.27 | 0.01447 | -0.058 | 87.758
12.5 | 1.266 | 0.01531 | -0.058 | 82.742
13 | 1.257 | 0.01633 | -0.059 | 76.962
13.5 | 1.241 | 0.01765 | -0.059 | 70.338
14 | 1.218 | 0.01956 | -0.059 | 62.252
14.5 | 1.193 | 0.02107 | -0.06 | 56.631
15 | 1.161 | 0.02364 | -0.06 | 49.116
15.5 | 1.124 | 0.02705 | -0.06 | 41.563
16 | 1.072 | 0.03557 | -0.058 | 30.144
16.5 | 1.023 | 0.04477 | -0.057 | 22.842
17 | 0.951 | 0.06944 | -0.053 | 13.693

## 116. Re 12M Mach 0.10 (2)
BIGFOIL.COM POLAR EXPORT
NACA64A214
NACA64A214 |  |  |  | Cl Max: | 1.8032 | at alpha= | 20 | deg
XFOIL ncrit=9 |  |  |  | L/D Max: | 120.534 | at alpha= | 11 | deg
Re: | 12000000 |  |  | Cd Min: | 0.04411 | at alpha= | 20 | deg
Mach: | 0.1 |  |  | Cl=0 at alpha= | -1.6989 | deg
|  |  |  | @ Cl=0.1, Cd= | 0.0041457
|  |  |  | @ Cl=0.4, Cd= | 0.0050485
|  |  |  | @ Cl=0.6, Cd= | 0.0065052
alpha (deg) | Cl | Cd | Cm | Cl/Cd
-20 | -1.6591 | 0.03371 | -0.0647 | -49.2168
-19.5 | -1.6501 | 0.03 | -0.0643 | -55.0033
-19 | -1.632 | 0.02724 | -0.0636 | -59.9119
-18.5 | -1.6206 | 0.02409 | -0.0623 | -67.2727
-18 | -1.6041 | 0.02152 | -0.0606 | -74.54
-17.5 | -1.5828 | 0.01949 | -0.0585 | -81.2109
-17 | -1.5581 | 0.01791 | -0.0561 | -86.9961
-16.5 | -1.5315 | 0.01661 | -0.0532 | -92.2035
-16 | -1.504 | 0.01556 | -0.0498 | -96.6581
-15 | -1.4118 | 0.01398 | -0.0487 | -100.9871
-14.5 | -1.3763 | 0.01335 | -0.0455 | -103.0936
-13.5 | -1.2874 | 0.01212 | -0.0424 | -106.2211
-13 | -1.2406 | 0.01147 | -0.0412 | -108.1604
-12.5 | -1.1929 | 0.01084 | -0.0402 | -110.0461
-12 | -1.1438 | 0.01026 | -0.0393 | -111.4815
-11.5 | -1.0928 | 0.00976 | -0.0387 | -111.9672
-11 | -1.0405 | 0.00933 | -0.0384 | -111.522
-10.5 | -0.9873 | 0.00892 | -0.0382 | -110.6839
-10 | -0.9319 | 0.00861 | -0.0384 | -108.2346
-9.5 | -0.8758 | 0.00829 | -0.0388 | -105.6454
-9 | -0.8183 | 0.00801 | -0.0394 | -102.1598
-8.5 | -0.7606 | 0.00767 | -0.0401 | -99.1656
-8 | -0.6999 | 0.00736 | -0.0415 | -95.0951
-7.5 | -0.6261 | 0.00709 | -0.0458 | -88.3075
-7 | -0.564 | 0.00685 | -0.0474 | -82.3358
-6.5 | -0.5052 | 0.0066 | -0.0483 | -76.5455
-6 | -0.4478 | 0.00642 | -0.0488 | -69.7508
-5.5 | -0.3924 | 0.00622 | -0.0488 | -63.0868
-5 | -0.338 | 0.00604 | -0.0486 | -55.9603
-4.5 | -0.2847 | 0.00587 | -0.0482 | -48.5009
-4 | -0.2314 | 0.00571 | -0.0477 | -40.5254
-3.5 | -0.1795 | 0.00552 | -0.0469 | -32.5181
-3 | -0.1272 | 0.00538 | -0.0462 | -23.6431
-2.5 | -0.0766 | 0.00517 | -0.0451 | -14.8162
-2 | -0.0277 | 0.00492 | -0.0436 | -5.6301
-1.5 | 0.0183 | 0.00462 | -0.0416 | 3.961
-1 | 0.0664 | 0.00441 | -0.04 | 15.0567
-0.5 | 0.1109 | 0.00406 | -0.0376 | 27.3153
0 | 0.1623 | 0.00402 | -0.0366 | 40.3731
0.5 | 0.2125 | 0.004 | -0.0355 | 53.125
1 | 0.2655 | 0.00405 | -0.0348 | 65.5556
1.5 | 0.3167 | 0.00416 | -0.0339 | 76.1298
2 | 0.3594 | 0.00459 | -0.0311 | 78.3007
2.5 | 0.4019 | 0.00507 | -0.0285 | 79.2702
3 | 0.4476 | 0.00553 | -0.0265 | 80.9403
3.5 | 0.4983 | 0.00585 | -0.0256 | 85.1795
4.5 | 0.6054 | 0.00654 | -0.0251 | 92.5688
5 | 0.6655 | 0.0068 | -0.0263 | 97.8676
5.5 | 0.7291 | 0.00713 | -0.0285 | 102.2581
6 | 0.8055 | 0.00743 | -0.0335 | 108.4118
6.5 | 0.8654 | 0.00777 | -0.0348 | 111.3771
7 | 0.9231 | 0.00806 | -0.0355 | 114.5285
7.5 | 0.9786 | 0.00839 | -0.0358 | 116.6389
8 | 1.0331 | 0.0087 | -0.0359 | 118.7471
8.5 | 1.0853 | 0.00909 | -0.0355 | 119.3949
9 | 1.1377 | 0.00946 | -0.0352 | 120.2643
9.5 | 1.1887 | 0.00989 | -0.0346 | 120.1921
10 | 1.2356 | 0.01039 | -0.0332 | 118.922
10.5 | 1.2809 | 0.01079 | -0.0316 | 118.7118
11 | 1.3319 | 0.01105 | -0.0312 | 120.5339
11.5 | 1.3745 | 0.01149 | -0.0291 | 119.6258
12 | 1.4286 | 0.01212 | -0.0297 | 117.8713
12.5 | 1.4646 | 0.01278 | -0.0266 | 114.6009
13 | 1.4984 | 0.01358 | -0.0233 | 110.3387
13.5 | 1.5324 | 0.01443 | -0.0203 | 106.1954
14 | 1.5647 | 0.01539 | -0.0173 | 101.6699
14.5 | 1.5976 | 0.01639 | -0.0145 | 97.4741
15 | 1.6279 | 0.01758 | -0.0117 | 92.5995
15.5 | 1.655 | 0.01902 | -0.0088 | 87.0137
16 | 1.6775 | 0.02083 | -0.0057 | 80.5329
16.5 | 1.7021 | 0.02262 | -0.0031 | 75.2476
17 | 1.7228 | 0.02475 | -0.0006 | 69.6081
17.5 | 1.7388 | 0.02737 | 0.002 | 63.5294
18 | 1.7555 | 0.03005 | 0.0041 | 58.4193
18.5 | 1.772 | 0.03292 | 0.0057 | 53.8275
19 | 1.7834 | 0.03637 | 0.0073 | 49.0349
19.5 | 1.7952 | 0.03998 | 0.0084 | 44.9025
20 | 1.8032 | 0.04411 | 0.0092 | 40.8796

## 117. Re 12M Mach 0.25 (1)
BIGFOIL.COM POLAR EXPORT
NACA64A214
NACA64A214 |  |  |  | Cl Max: | 1.216 | at alpha= | 10.5 | deg
JavaFoil+Calcfoil stall+Eppler ext transition |  |  |  | L/D Max: | 107.736 | at alpha= | 6 | deg
Re: | 12000000 |  |  | Cd Min: | 0.00483 | at alpha= | -0.5 | deg
Mach: | 0.25 |  |  | Cl=0 at alpha= | -1.6191 | deg
|  |  |  | @ Cl=0.1, Cd= | 0.0049977
|  |  |  | @ Cl=0.4, Cd= | 0.0054357
|  |  |  | @ Cl=0.6, Cd= | 0.0065771
alpha (deg) | Cl | Cd | Cm | Cl/Cd
-16.5 | -0.516 | 0.11935 | -0.008 | -4.322
-16 | -0.568 | 0.11285 | -0.009 | -5.035
-15.5 | -0.614 | 0.10594 | -0.009 | -5.794
-15 | -0.653 | 0.09608 | -0.01 | -6.796
-14.5 | -0.689 | 0.08644 | -0.011 | -7.975
-14 | -0.73 | 0.07067 | -0.013 | -10.331
-13.5 | -0.818 | 0.03139 | -0.017 | -26.049
-13 | -0.853 | 0.02398 | -0.018 | -35.553
-12.5 | -0.889 | 0.01679 | -0.02 | -52.931
-12 | -0.907 | 0.01419 | -0.021 | -63.964
-11.5 | -0.912 | 0.01297 | -0.022 | -70.315
-11 | -0.91 | 0.01167 | -0.023 | -77.995
-10.5 | -0.904 | 0.01084 | -0.024 | -83.355
-10 | -0.882 | 0.01026 | -0.025 | -85.888
-9.5 | -0.854 | 0.00973 | -0.026 | -87.717
-9 | -0.82 | 0.00926 | -0.026 | -88.55
-8.5 | -0.781 | 0.00883 | -0.027 | -88.499
-8 | -0.738 | 0.00853 | -0.028 | -86.612
-7.5 | -0.692 | 0.00816 | -0.029 | -84.726
-7 | -0.642 | 0.00792 | -0.03 | -81.041
-6.5 | -0.589 | 0.00766 | -0.031 | -76.821
-6 | -0.533 | 0.00743 | -0.031 | -71.753
-5.5 | -0.476 | 0.00727 | -0.032 | -65.509
-5 | -0.418 | 0.00707 | -0.033 | -59.03
-4.5 | -0.357 | 0.0069 | -0.034 | -51.776
-4 | -0.296 | 0.00671 | -0.035 | -44.174
-3.5 | -0.235 | 0.0065 | -0.036 | -36.136
-3 | -0.173 | 0.00626 | -0.036 | -27.599
-2.5 | -0.11 | 0.00585 | -0.037 | -18.859
-2 | -0.048 | 0.0055 | -0.038 | -8.695
-1.5 | 0.015 | 0.00531 | -0.039 | 2.806
-1 | 0.078 | 0.00509 | -0.04 | 15.268
-0.5 | 0.14 | 0.00483 | -0.041 | 29.052
0 | 0.203 | 0.00484 | -0.041 | 42.016
0.5 | 0.266 | 0.00487 | -0.042 | 54.604
1 | 0.329 | 0.00495 | -0.043 | 66.444
1.5 | 0.391 | 0.00539 | -0.044 | 72.567
2 | 0.454 | 0.00571 | -0.045 | 79.551
2.5 | 0.515 | 0.00598 | -0.045 | 86.169
3 | 0.577 | 0.00643 | -0.046 | 89.689
3.5 | 0.638 | 0.00682 | -0.047 | 93.528
4 | 0.699 | 0.00745 | -0.048 | 93.826
4.5 | 0.758 | 0.00782 | -0.049 | 96.955
5 | 0.816 | 0.00792 | -0.049 | 103.129
5.5 | 0.873 | 0.00852 | -0.05 | 102.41
6 | 0.927 | 0.00861 | -0.051 | 107.736
6.5 | 0.98 | 0.00916 | -0.052 | 106.948
7 | 1.029 | 0.00961 | -0.053 | 107.049
7.5 | 1.075 | 0.01003 | -0.053 | 107.189
8 | 1.118 | 0.01043 | -0.054 | 107.174
8.5 | 1.157 | 0.0109 | -0.055 | 106.099
9 | 1.187 | 0.01159 | -0.056 | 102.388
9.5 | 1.203 | 0.01207 | -0.056 | 99.64
10 | 1.212 | 0.01274 | -0.057 | 95.147
10.5 | 1.216 | 0.01347 | -0.057 | 90.287
11 | 1.211 | 0.01426 | -0.058 | 84.932
11.5 | 1.198 | 0.01504 | -0.058 | 79.606
12 | 1.174 | 0.0162 | -0.059 | 72.445
12.5 | 1.138 | 0.01789 | -0.059 | 63.614
13 | 1.093 | 0.01956 | -0.06 | 55.89
13.5 | 1.026 | 0.0248 | -0.059 | 41.383
14 | 0.933 | 0.03875 | -0.056 | 24.078
14.5 | 0.85 | 0.05264 | -0.054 | 16.154
15 | 0.727 | 0.1023 | -0.038 | 7.106
15.5 | 0.663 | 0.11084 | -0.037 | 5.98

## 118. Re 12M Mach 0.25 (2)
BIGFOIL.COM POLAR EXPORT
NACA64A214
NACA64A214 |  |  |  | Cl Max: | 1.7296 | at alpha= | 18.5 | deg
XFOIL ncrit=9 |  |  |  | L/D Max: | 117.258 | at alpha= | 8.5 | deg
Re: | 12000000 |  |  | Cd Min: | 0.0772 | at alpha= | -20 | deg
Mach: | 0.25 |  |  | Cl=0 at alpha= | -1.6947 | deg
|  |  |  | @ Cl=0.1, Cd= | 0.0041675
|  |  |  | @ Cl=0.4, Cd= | 0.0049752
|  |  |  | @ Cl=0.6, Cd= | 0.0065178
alpha (deg) | Cl | Cd | Cm | Cl/Cd
-20 | -1.4111 | 0.0772 | -0.062 | -18.2785
-19.5 | -1.463 | 0.06349 | -0.0698 | -23.043
-19 | -1.473 | 0.0555 | -0.0734 | -26.5405
-18.5 | -1.5246 | 0.04399 | -0.078 | -34.6579
-18 | -1.5245 | 0.03837 | -0.0788 | -39.7316
-17.5 | -1.5338 | 0.03238 | -0.0788 | -47.3687
-17 | -1.527 | 0.02809 | -0.0778 | -54.361
-16.5 | -1.5162 | 0.02437 | -0.0759 | -62.2158
-16 | -1.493 | 0.02179 | -0.0736 | -68.5177
-15.5 | -1.4696 | 0.01949 | -0.0706 | -75.4028
-15 | -1.4458 | 0.01758 | -0.0667 | -82.2412
-14.5 | -1.3971 | 0.0159 | -0.0662 | -87.8679
-14 | -1.363 | 0.01472 | -0.0622 | -92.5951
-13.5 | -1.3221 | 0.01393 | -0.0585 | -94.9103
-13 | -1.2837 | 0.01313 | -0.0543 | -97.7685
-12.5 | -1.233 | 0.01247 | -0.0521 | -98.8773
-12 | -1.1857 | 0.01143 | -0.0497 | -103.7358
-11.5 | -1.1337 | 0.01072 | -0.0479 | -105.7556
-11 | -1.08 | 0.0101 | -0.0464 | -106.9307
-10.5 | -1.025 | 0.00953 | -0.0452 | -107.5551
-10 | -0.9672 | 0.0091 | -0.0446 | -106.2857
-9.5 | -0.9088 | 0.00868 | -0.0442 | -104.7005
-9 | -0.8491 | 0.00832 | -0.0441 | -102.0553
-8.5 | -0.7883 | 0.00799 | -0.0444 | -98.6608
-8 | -0.7259 | 0.00762 | -0.045 | -95.2625
-7.5 | -0.6514 | 0.0073 | -0.0484 | -89.2329
-7 | -0.5839 | 0.00702 | -0.0504 | -83.1766
-6.5 | -0.5224 | 0.00676 | -0.0511 | -77.2781
-6 | -0.4631 | 0.00653 | -0.0512 | -70.9188
-5.5 | -0.4055 | 0.00632 | -0.0511 | -64.1614
-5 | -0.3486 | 0.00614 | -0.0508 | -56.7752
-4.5 | -0.2937 | 0.00594 | -0.0501 | -49.4444
-4 | -0.2389 | 0.00578 | -0.0494 | -41.3322
-3.5 | -0.1848 | 0.00561 | -0.0486 | -32.9412
-3 | -0.1313 | 0.00543 | -0.0477 | -24.1805
-2.5 | -0.0791 | 0.00523 | -0.0465 | -15.1243
-2 | -0.0287 | 0.00498 | -0.0449 | -5.7631
-1.5 | 0.0183 | 0.00464 | -0.0427 | 3.944
-1 | 0.0674 | 0.00441 | -0.0409 | 15.2834
-0.5 | 0.1131 | 0.00407 | -0.0384 | 27.7887
0 | 0.166 | 0.00401 | -0.0374 | 41.3965
0.5 | 0.2183 | 0.004 | -0.0362 | 54.575
1 | 0.2725 | 0.00406 | -0.0355 | 67.1182
1.5 | 0.3253 | 0.00417 | -0.0344 | 78.0096
2.5 | 0.4125 | 0.00511 | -0.0287 | 80.7241
3 | 0.4591 | 0.00559 | -0.0264 | 82.1288
4 | 0.565 | 0.00632 | -0.0247 | 89.3987
4.5 | 0.6234 | 0.00665 | -0.025 | 93.7444
5 | 0.6854 | 0.00696 | -0.0261 | 98.477
5.5 | 0.7572 | 0.00733 | -0.0295 | 103.3015
6 | 0.8292 | 0.00765 | -0.0327 | 108.3922
6.5 | 0.8908 | 0.00799 | -0.0336 | 111.4894
7 | 0.9495 | 0.00833 | -0.0338 | 113.9856
7.5 | 1.0069 | 0.00865 | -0.0336 | 116.4046
8 | 1.0619 | 0.00909 | -0.0329 | 116.8207
8.5 | 1.1163 | 0.00952 | -0.0321 | 117.2584
9 | 1.1651 | 0.00996 | -0.03 | 116.9779
9.5 | 1.2126 | 0.01043 | -0.0277 | 116.2608
10 | 1.2604 | 0.01094 | -0.0255 | 115.2102
10.5 | 1.3093 | 0.01141 | -0.0235 | 114.7502
11 | 1.3588 | 0.01184 | -0.0219 | 114.7635
11.5 | 1.4125 | 0.01266 | -0.0212 | 111.5719
12 | 1.4492 | 0.01356 | -0.0173 | 106.8732
12.5 | 1.4873 | 0.01446 | -0.0138 | 102.8562
13 | 1.5218 | 0.01561 | -0.01 | 97.4888
13.5 | 1.5555 | 0.01689 | -0.0064 | 92.0959
14 | 1.5863 | 0.01842 | -0.0027 | 86.1183
14.5 | 1.6134 | 0.0203 | 0.0011 | 79.4778
15 | 1.6399 | 0.02233 | 0.0045 | 73.4393
15.5 | 1.6602 | 0.0249 | 0.008 | 66.6747
16 | 1.6792 | 0.02776 | 0.0111 | 60.4899
16.5 | 1.6998 | 0.03066 | 0.0138 | 55.4403
17 | 1.7151 | 0.0342 | 0.0161 | 50.1491
17.5 | 1.7219 | 0.03863 | 0.0182 | 44.5742
18 | 1.7273 | 0.04352 | 0.0196 | 39.6898
18.5 | 1.7296 | 0.04891 | 0.0203 | 35.3629
19 | 1.7201 | 0.05585 | 0.0204 | 30.7986
19.5 | 1.713 | 0.06283 | 0.0197 | 27.264
20 | 1.6877 | 0.07227 | 0.0175 | 23.3527

## 119. Re 12M Mach 0.50 (1)
BIGFOIL.COM POLAR EXPORT
NACA64A214
NACA64A214 |  |  |  | Cl Max: | 1.196 | at alpha= | 20 | deg
JavaFoil+Calcfoil stall+Eppler ext transition |  |  |  | L/D Max: | 98.924 | at alpha= | 5.5 | deg
Re: | 12000000 |  |  | Cd Min: | 0.00494 | at alpha= | 0 | deg
Mach: | 0.5 |  |  | Cl=0 at alpha= | -1.6214 | deg
|  |  |  | @ Cl=0.1, Cd= | 0.0051943
|  |  |  | @ Cl=0.4, Cd= | 0.0053417
|  |  |  | @ Cl=0.6, Cd= | 0.0066124
alpha (deg) | Cl | Cd | Cm | Cl/Cd
-20 | -1.028 | 0.15132 | -0.007 | -6.796
-19.5 | -0.998 | 0.14988 | -0.007 | -6.655
-19 | -0.97 | 0.1421 | -0.008 | -6.825
-18.5 | -0.94 | 0.13906 | -0.008 | -6.763
-18 | -0.911 | 0.13557 | -0.008 | -6.723
-17.5 | -0.891 | 0.12222 | -0.009 | -7.293
-17 | -0.86 | 0.1187 | -0.009 | -7.248
-16.5 | -0.83 | 0.11718 | -0.009 | -7.082
-16 | -0.801 | 0.11089 | -0.01 | -7.226
-15.5 | -0.775 | 0.10372 | -0.01 | -7.476
-15 | -0.748 | 0.10477 | -0.011 | -7.144
-14.5 | -0.72 | 0.101 | -0.011 | -7.128
-14 | -0.694 | 0.09162 | -0.012 | -7.579
-13.5 | -0.672 | 0.08124 | -0.014 | -8.273
-13 | -0.635 | 0.09421 | -0.012 | -6.739
-12.5 | -0.608 | 0.08623 | -0.013 | -7.051
-12 | -0.583 | 0.07578 | -0.014 | -7.697
-11.5 | -0.607 | 0.03641 | -0.021 | -16.672
-11 | -0.619 | 0.01746 | -0.025 | -35.442
-10.5 | -0.497 | 0.06952 | -0.014 | -7.143
-10 | -0.473 | 0.06043 | -0.016 | -7.828
-9.5 | -0.525 | 0.01484 | -0.027 | -35.406
-9 | -0.504 | 0.01212 | -0.029 | -41.584
-8.5 | -0.387 | 0.05324 | -0.017 | -7.261
-8 | -0.489 | 0.01149 | -0.031 | -42.517
-7.5 | -0.667 | 0.00999 | -0.032 | -66.724
-7 | -0.661 | 0.00919 | -0.033 | -71.877
-6.5 | -0.627 | 0.00865 | -0.034 | -72.501
-6 | -0.579 | 0.00827 | -0.035 | -69.98
-5.5 | -0.523 | 0.00792 | -0.036 | -66.023
-5 | -0.462 | 0.0076 | -0.037 | -60.79
-4.5 | -0.397 | 0.00735 | -0.038 | -53.972
-4 | -0.33 | 0.00708 | -0.039 | -46.578
-3.5 | -0.262 | 0.00684 | -0.04 | -38.286
-3 | -0.193 | 0.0066 | -0.041 | -29.185
-2.5 | -0.123 | 0.00614 | -0.042 | -20.07
-2 | -0.053 | 0.00573 | -0.043 | -9.325
-1.5 | 0.017 | 0.0055 | -0.043 | 3.025
-1 | 0.087 | 0.00525 | -0.044 | 16.548
-0.5 | 0.157 | 0.00495 | -0.045 | 31.706
0 | 0.227 | 0.00494 | -0.046 | 46.021
0.5 | 0.297 | 0.005 | -0.047 | 59.437
1 | 0.367 | 0.0051 | -0.048 | 72.05
1.5 | 0.438 | 0.00562 | -0.049 | 77.891
2 | 0.508 | 0.00603 | -0.05 | 84.147
2.5 | 0.576 | 0.00639 | -0.051 | 90.109
3 | 0.644 | 0.00702 | -0.052 | 91.765
3.5 | 0.712 | 0.0078 | -0.053 | 91.231
4 | 0.779 | 0.00822 | -0.054 | 94.701
4.5 | 0.843 | 0.00875 | -0.054 | 96.272
5 | 0.903 | 0.00923 | -0.055 | 97.874
5.5 | 0.96 | 0.0097 | -0.056 | 98.924
6 | 1.01 | 0.01041 | -0.057 | 97.048
6.5 | 1.05 | 0.01108 | -0.058 | 94.743
7 | 1.069 | 0.01179 | -0.058 | 90.649
7.5 | 1.061 | 0.01266 | -0.059 | 83.78
8 | 0.985 | 0.014 | -0.06 | 70.322
8.5 | 0.687 | 0.01507 | -0.06 | 45.619
9 | 0.712 | 0.01755 | -0.06 | 40.54
9.5 | 0.751 | 0.01647 | -0.062 | 45.628
10 | 0.777 | 0.01875 | -0.062 | 41.446
10.5 | 0.691 | 0.06104 | -0.044 | 11.319
11 | 0.842 | 0.01966 | -0.063 | 42.814
11.5 | 0.859 | 0.02398 | -0.063 | 35.819
12 | 0.764 | 0.07776 | -0.041 | 9.83
12.5 | 0.786 | 0.08844 | -0.039 | 8.891
13 | 0.944 | 0.02853 | -0.064 | 33.09
13.5 | 0.861 | 0.07925 | -0.048 | 10.866
14 | 0.888 | 0.08513 | -0.048 | 10.43
14.5 | 0.899 | 0.10319 | -0.043 | 8.712
15 | 0.921 | 0.10595 | -0.041 | 8.691
15.5 | 0.958 | 0.1034 | -0.046 | 9.268
16 | 1.018 | 0.08869 | -0.055 | 11.473
16.5 | 1.021 | 0.11035 | -0.05 | 9.255
17 | 1.032 | 0.12955 | -0.045 | 7.963
17.5 | 1.061 | 0.13355 | -0.047 | 7.946
18 | 1.094 | 0.13542 | -0.049 | 8.075
18.5 | 1.124 | 0.13913 | -0.051 | 8.078
19 | 1.139 | 0.16461 | -0.047 | 6.918
19.5 | 1.167 | 0.16621 | -0.049 | 7.024
20 | 1.196 | 0.1782 | -0.05 | 6.709

## 120. Re 12M Mach 0.50 (2)
BIGFOIL.COM POLAR EXPORT
NACA64A214
NACA64A214 |  |  |  | Cl Max: | 1.2631 | at alpha= | 9.5 | deg
XFOIL ncrit=9 |  |  |  | L/D Max: | 107.952 | at alpha= | 7 | deg
Re: | 12000000 |  |  | Cd Min: | 0.12137 | at alpha= | -14 | deg
Mach: | 0.5 |  |  | Cl=0 at alpha= | -1.6718 | deg
|  |  |  | @ Cl=0.1, Cd= | 0.0042599
|  |  |  | @ Cl=0.4, Cd= | 0.0043647
|  |  |  | @ Cl=0.6, Cd= | 0.0066113
alpha (deg) | Cl | Cd | Cm | Cl/Cd
-14 | -0.6342 | 0.12137 | -0.0371 | -5.2253
-13.5 | -0.6422 | 0.11071 | -0.043 | -5.8007
-13 | -0.6533 | 0.09544 | -0.0569 | -6.8451
-12.5 | -0.6676 | 0.08537 | -0.0611 | -7.8201
-12 | -0.6939 | 0.07209 | -0.0685 | -9.6255
-11.5 | -0.7073 | 0.06032 | -0.0767 | -11.7258
-11 | -0.7389 | 0.04837 | -0.0855 | -15.276
-10.5 | -0.7705 | 0.03836 | -0.0915 | -20.086
-10 | -0.8056 | 0.02958 | -0.0942 | -27.2346
-9.5 | -0.8383 | 0.02232 | -0.0926 | -37.5582
-9 | -0.8664 | 0.01637 | -0.0853 | -52.9261
-8.5 | -0.8656 | 0.01229 | -0.0754 | -70.4312
-8 | -0.8259 | 0.00982 | -0.0687 | -84.1039
-7.5 | -0.7626 | 0.00863 | -0.065 | -88.3662
-7 | -0.681 | 0.00795 | -0.065 | -85.6604
-6.5 | -0.6011 | 0.00749 | -0.0651 | -80.2537
-6 | -0.5293 | 0.00713 | -0.0642 | -74.2356
-5.5 | -0.4613 | 0.00682 | -0.0629 | -67.6393
-5 | -0.3951 | 0.00658 | -0.0615 | -60.0456
-4.5 | -0.3318 | 0.00633 | -0.0598 | -52.4171
-4 | -0.2698 | 0.00611 | -0.0581 | -44.1571
-3.5 | -0.2086 | 0.00591 | -0.0565 | -35.2961
-3 | -0.1488 | 0.00569 | -0.0547 | -26.1511
-2.5 | -0.0894 | 0.0055 | -0.053 | -16.2545
-2 | -0.0338 | 0.0052 | -0.0506 | -6.5
-1.5 | 0.0177 | 0.00476 | -0.0475 | 3.7185
-1 | 0.0715 | 0.00447 | -0.0449 | 15.9955
-0.5 | 0.1217 | 0.0041 | -0.0417 | 29.6829
0 | 0.1814 | 0.00403 | -0.0403 | 45.0124
0.5 | 0.242 | 0.00403 | -0.0391 | 60.0496
1 | 0.3032 | 0.00408 | -0.038 | 74.3137
1.5 | 0.3625 | 0.00422 | -0.0365 | 85.9005
2 | 0.4195 | 0.00444 | -0.0345 | 94.482
2.5 | 0.4578 | 0.00523 | -0.0288 | 87.5335
3 | 0.5056 | 0.0059 | -0.0251 | 85.6949
3.5 | 0.5647 | 0.00632 | -0.0234 | 89.3513
4 | 0.6265 | 0.00683 | -0.0224 | 91.7277
4.5 | 0.6955 | 0.00728 | -0.0225 | 95.5357
5 | 0.7821 | 0.00772 | -0.0262 | 101.3083
5.5 | 0.8502 | 0.0082 | -0.0256 | 103.6829
6 | 0.9151 | 0.00862 | -0.024 | 106.1601
6.5 | 0.9783 | 0.00909 | -0.0217 | 107.6238
7 | 1.0385 | 0.00962 | -0.0187 | 107.9522
7.5 | 1.0963 | 0.01025 | -0.015 | 106.9561
8 | 1.1515 | 0.01103 | -0.0106 | 104.3971
8.5 | 1.201 | 0.01212 | -0.0053 | 99.0924
9 | 1.2429 | 0.01367 | 0.0009 | 90.9217
9.5 | 1.2631 | 0.01647 | 0.0087 | 76.691
10 | 1.2557 | 0.02107 | 0.0171 | 59.5966
10.5 | 1.23 | 0.02751 | 0.0238 | 44.711
11 | 1.1942 | 0.03643 | 0.0262 | 32.7807
11.5 | 1.1601 | 0.0453 | 0.0273 | 25.6093
12 | 1.1258 | 0.05538 | 0.0257 | 20.3286
12.5 | 1.0892 | 0.06688 | 0.0216 | 16.2859
13 | 1.0549 | 0.07942 | 0.0153 | 13.2825
13.5 | 1.0252 | 0.09282 | 0.0077 | 11.045
14 | 1.0025 | 0.10612 | 0.0001 | 9.4469
14.5 | 0.9837 | 0.11905 | -0.0065 | 8.2629

## 121. Re 14M Mach 0.00 (1)
BIGFOIL.COM POLAR EXPORT
NACA64A214
NACA64A214 |  |  |  | Cl Max: | 1.282 | at alpha= | 12 | deg
JavaFoil+Calcfoil stall+Eppler ext transition |  |  |  | L/D Max: | 115.292 | at alpha= | 8.5 | deg
Re: | 14000000 |  |  | Cd Min: | 0.00481 | at alpha= | 0 | deg
Mach: | 0 |  |  | Cl=0 at alpha= | -1.6167 | deg
|  |  |  | @ Cl=0.1, Cd= | 0.0050885
|  |  |  | @ Cl=0.4, Cd= | 0.0055492
|  |  |  | @ Cl=0.6, Cd= | 0.0065546
alpha (deg) | Cl | Cd | Cm | Cl/Cd
-18.5 | -0.772 | 0.11503 | -0.008 | -6.71
-18 | -0.8 | 0.1044 | -0.008 | -7.664
-17.5 | -0.823 | 0.09949 | -0.009 | -8.269
-17 | -0.853 | 0.08554 | -0.01 | -9.97
-16.5 | -0.92 | 0.047 | -0.012 | -19.576
-16 | -0.952 | 0.03618 | -0.013 | -26.31
-15.5 | -0.97 | 0.03115 | -0.014 | -31.145
-15 | -0.995 | 0.02277 | -0.015 | -43.712
-14.5 | -1.006 | 0.01942 | -0.016 | -51.806
-14 | -1.015 | 0.01646 | -0.017 | -61.653
-13.5 | -1.021 | 0.01421 | -0.018 | -71.89
-13 | -1.018 | 0.01301 | -0.019 | -78.218
-12.5 | -1.008 | 0.01226 | -0.02 | -82.192
-12 | -0.995 | 0.01147 | -0.021 | -86.766
-11.5 | -0.982 | 0.01083 | -0.022 | -90.666
-11 | -0.956 | 0.01017 | -0.022 | -94.037
-10.5 | -0.927 | 0.00976 | -0.023 | -94.963
-10 | -0.893 | 0.00933 | -0.024 | -95.796
-9.5 | -0.857 | 0.00893 | -0.025 | -95.903
-9 | -0.816 | 0.00863 | -0.026 | -94.537
-8.5 | -0.773 | 0.00832 | -0.026 | -92.88
-8 | -0.727 | 0.008 | -0.027 | -90.789
-7.5 | -0.678 | 0.00775 | -0.028 | -87.442
-7 | -0.627 | 0.00757 | -0.029 | -82.802
-6.5 | -0.574 | 0.00735 | -0.03 | -78.043
-6 | -0.519 | 0.00718 | -0.03 | -72.291
-5.5 | -0.463 | 0.00699 | -0.031 | -66.2
-5 | -0.405 | 0.00682 | -0.032 | -59.365
-4.5 | -0.347 | 0.00666 | -0.033 | -52.05
-4 | -0.287 | 0.0065 | -0.034 | -44.208
-3.5 | -0.227 | 0.00633 | -0.034 | -35.913
-3 | -0.167 | 0.00611 | -0.035 | -27.361
-2.5 | -0.107 | 0.00577 | -0.036 | -18.535
-2 | -0.046 | 0.00552 | -0.037 | -8.389
-1.5 | 0.014 | 0.0053 | -0.038 | 2.723
-1 | 0.075 | 0.00515 | -0.038 | 14.613
-0.5 | 0.136 | 0.005 | -0.039 | 27.191
0 | 0.197 | 0.00481 | -0.04 | 40.869
0.5 | 0.257 | 0.00483 | -0.041 | 53.284
1 | 0.318 | 0.0052 | -0.042 | 61.19
1.5 | 0.379 | 0.00547 | -0.042 | 69.24
2 | 0.44 | 0.0057 | -0.043 | 77.09
2.5 | 0.499 | 0.00596 | -0.044 | 83.779
3 | 0.559 | 0.00636 | -0.045 | 87.814
3.5 | 0.618 | 0.00664 | -0.046 | 93.126
4 | 0.677 | 0.00717 | -0.046 | 94.49
4.5 | 0.735 | 0.00746 | -0.047 | 98.492
5 | 0.792 | 0.00773 | -0.048 | 102.45
5.5 | 0.847 | 0.00806 | -0.049 | 105.167
6 | 0.902 | 0.00817 | -0.049 | 110.348
6.5 | 0.954 | 0.00866 | -0.05 | 110.186
7 | 1.004 | 0.00897 | -0.051 | 111.978
7.5 | 1.052 | 0.00929 | -0.052 | 113.337
8 | 1.098 | 0.00967 | -0.052 | 113.599
8.5 | 1.141 | 0.00989 | -0.053 | 115.292
9 | 1.178 | 0.0105 | -0.054 | 112.219
9.5 | 1.21 | 0.01099 | -0.055 | 110.116
10 | 1.238 | 0.01147 | -0.055 | 107.961
10.5 | 1.257 | 0.01156 | -0.056 | 108.765
11 | 1.268 | 0.01247 | -0.056 | 101.731
11.5 | 1.277 | 0.01312 | -0.057 | 97.336
12 | 1.282 | 0.0139 | -0.057 | 92.253
12.5 | 1.282 | 0.01458 | -0.058 | 87.939
13 | 1.277 | 0.01551 | -0.059 | 82.347
13.5 | 1.266 | 0.01663 | -0.059 | 76.15
14 | 1.248 | 0.0182 | -0.059 | 68.581
14.5 | 1.228 | 0.01962 | -0.06 | 62.598
15 | 1.203 | 0.02143 | -0.06 | 56.143
15.5 | 1.175 | 0.02367 | -0.06 | 49.623
16 | 1.133 | 0.02907 | -0.059 | 38.98
16.5 | 1.095 | 0.03411 | -0.059 | 32.106
17 | 1.046 | 0.04427 | -0.058 | 23.629

## 122. Re 14M Mach 0.00 (2)
BIGFOIL.COM POLAR EXPORT
NACA64A214
NACA64A214 |  |  |  | Cl Max: | 1.8318 | at alpha= | 20 | deg
XFOIL ncrit=9 |  |  |  | L/D Max: | 124.503 | at alpha= | 11.5 | deg
Re: | 14000000 |  |  | Cd Min: | 0.03878 | at alpha= | 20 | deg
Mach: | 0 |  |  | Cl=0 at alpha= | -1.7152 | deg
|  |  |  | @ Cl=0.1, Cd= | 0.0041972
|  |  |  | @ Cl=0.4, Cd= | 0.0051521
|  |  |  | @ Cl=0.6, Cd= | 0.0063788
alpha (deg) | Cl | Cd | Cm | Cl/Cd
-20 | -1.69 | 0.02861 | -0.0609 | -59.0703
-19.5 | -1.6746 | 0.0258 | -0.0601 | -64.907
-19 | -1.6531 | 0.02361 | -0.0591 | -70.0169
-18.5 | -1.6383 | 0.02105 | -0.0574 | -77.829
-18 | -1.619 | 0.01903 | -0.0553 | -85.0762
-17.5 | -1.5965 | 0.01742 | -0.0528 | -91.6475
-17 | -1.5707 | 0.0162 | -0.05 | -96.9568
-16.5 | -1.5425 | 0.01525 | -0.0469 | -101.1475
-16 | -1.5019 | 0.0144 | -0.0459 | -104.2986
-15.5 | -1.4564 | 0.01366 | -0.0454 | -106.6179
-15 | -1.4203 | 0.01317 | -0.0426 | -107.8436
-14.5 | -1.3792 | 0.01254 | -0.0407 | -109.9841
-13.5 | -1.2861 | 0.01142 | -0.0389 | -112.6182
-13 | -1.2378 | 0.01092 | -0.0383 | -113.3516
-12.5 | -1.1889 | 0.0104 | -0.0376 | -114.3173
-12 | -1.1399 | 0.00985 | -0.037 | -115.7259
-11.5 | -1.089 | 0.00939 | -0.0366 | -115.9744
-11 | -1.0371 | 0.00896 | -0.0365 | -115.7478
-10.5 | -0.9837 | 0.0086 | -0.0365 | -114.3837
-10 | -0.9282 | 0.00831 | -0.037 | -111.6968
-9.5 | -0.8725 | 0.00802 | -0.0374 | -108.7905
-9 | -0.8151 | 0.00775 | -0.0383 | -105.1742
-8.5 | -0.7575 | 0.00746 | -0.0391 | -101.5416
-8 | -0.6975 | 0.00716 | -0.0404 | -97.4162
-7.5 | -0.6231 | 0.0069 | -0.0451 | -90.3043
-7 | -0.5613 | 0.00667 | -0.0468 | -84.1529
-6.5 | -0.5029 | 0.00644 | -0.0477 | -78.0901
-6 | -0.4459 | 0.00628 | -0.0483 | -71.0032
-5.5 | -0.3913 | 0.00607 | -0.0482 | -64.4646
-5 | -0.3372 | 0.00591 | -0.0481 | -57.0558
-4.5 | -0.284 | 0.00574 | -0.0477 | -49.4774
-4 | -0.231 | 0.00559 | -0.0472 | -41.3238
-3.5 | -0.1788 | 0.00544 | -0.0466 | -32.8676
-3 | -0.1268 | 0.00527 | -0.0458 | -24.0607
-2.5 | -0.0755 | 0.00511 | -0.045 | -14.775
-2 | -0.0266 | 0.00491 | -0.0436 | -5.4175
-1.5 | 0.0201 | 0.00464 | -0.0418 | 4.3319
-1 | 0.0682 | 0.00447 | -0.0402 | 15.2573
-0.5 | 0.1125 | 0.00409 | -0.0379 | 27.5061
0.5 | 0.211 | 0.004 | -0.0352 | 52.75
1 | 0.2639 | 0.00405 | -0.0347 | 65.1605
2 | 0.354 | 0.00467 | -0.0303 | 75.803
2.5 | 0.3975 | 0.00513 | -0.0279 | 77.4854
3 | 0.4439 | 0.00554 | -0.0261 | 80.1264
3.5 | 0.4956 | 0.00581 | -0.0255 | 85.3012
4 | 0.5488 | 0.0061 | -0.0252 | 89.9672
4.5 | 0.6039 | 0.0064 | -0.0254 | 94.3594
5 | 0.6622 | 0.00667 | -0.0264 | 99.2804
5.5 | 0.7258 | 0.00697 | -0.0286 | 104.132
6 | 0.8042 | 0.00726 | -0.0342 | 110.7713
6.5 | 0.8652 | 0.00757 | -0.0359 | 114.2933
7 | 0.9221 | 0.00784 | -0.0365 | 117.6148
7.5 | 0.9772 | 0.00814 | -0.0369 | 120.0491
8 | 1.0314 | 0.00845 | -0.037 | 122.0592
8.5 | 1.0837 | 0.00882 | -0.0368 | 122.8685
9 | 1.1358 | 0.00916 | -0.0366 | 123.9956
9.5 | 1.1866 | 0.00957 | -0.0362 | 123.9916
10 | 1.236 | 0.01004 | -0.0355 | 123.1076
10.5 | 1.2842 | 0.01042 | -0.0346 | 123.2438
11 | 1.3292 | 0.01078 | -0.0331 | 123.3024
11.5 | 1.377 | 0.01106 | -0.0323 | 124.5027
12 | 1.4258 | 0.01161 | -0.0319 | 122.8079
12.5 | 1.4691 | 0.01219 | -0.0304 | 120.5168
13 | 1.5039 | 0.01286 | -0.0273 | 116.944
13.5 | 1.5385 | 0.01358 | -0.0244 | 113.2916
14 | 1.5717 | 0.01441 | -0.0216 | 109.0701
14.5 | 1.6046 | 0.01528 | -0.0189 | 105.0131
15 | 1.6356 | 0.0163 | -0.0161 | 100.3436
15.5 | 1.664 | 0.01753 | -0.0133 | 94.923
16 | 1.6872 | 0.01913 | -0.0101 | 88.1965
16.5 | 1.7134 | 0.02063 | -0.0076 | 83.0538
17 | 1.7354 | 0.02249 | -0.005 | 77.1632
17.5 | 1.7547 | 0.02463 | -0.0025 | 71.2424
18 | 1.7738 | 0.0269 | -0.0003 | 65.9405
18.5 | 1.7918 | 0.02935 | 0.0016 | 61.0494
19 | 1.8064 | 0.03224 | 0.0033 | 56.0298
19.5 | 1.8205 | 0.0353 | 0.0047 | 51.5722
20 | 1.8318 | 0.03878 | 0.0058 | 47.2357

## 123. Re 14M Mach 0.10 (1)
BIGFOIL.COM POLAR EXPORT
NACA64A214
NACA64A214 |  |  |  | Cl Max: | 1.271 | at alpha= | 12 | deg
JavaFoil+Calcfoil stall+Eppler ext transition |  |  |  | L/D Max: | 114.428 | at alpha= | 8.5 | deg
Re: | 14000000 |  |  | Cd Min: | 0.00482 | at alpha= | 0 | deg
Mach: | 0.1 |  |  | Cl=0 at alpha= | -1.6147 | deg
|  |  |  | @ Cl=0.1, Cd= | 0.005091
|  |  |  | @ Cl=0.4, Cd= | 0.0055516
|  |  |  | @ Cl=0.6, Cd= | 0.0065603
alpha (deg) | Cl | Cd | Cm | Cl/Cd
-18 | -0.745 | 0.11866 | -0.008 | -6.277
-17.5 | -0.775 | 0.10868 | -0.008 | -7.128
-17 | -0.803 | 0.09858 | -0.009 | -8.145
-16.5 | -0.836 | 0.08135 | -0.011 | -10.276
-16 | -0.904 | 0.04466 | -0.013 | -20.247
-15.5 | -0.942 | 0.03145 | -0.014 | -29.968
-15 | -0.964 | 0.02524 | -0.015 | -38.174
-14.5 | -0.979 | 0.02102 | -0.016 | -46.576
-14 | -0.991 | 0.0176 | -0.017 | -56.338
-13.5 | -1.002 | 0.01496 | -0.018 | -66.963
-13 | -1.004 | 0.0134 | -0.019 | -74.931
-12.5 | -0.997 | 0.01255 | -0.02 | -79.463
-12 | -0.986 | 0.01169 | -0.021 | -84.332
-11.5 | -0.977 | 0.01102 | -0.022 | -88.624
-11 | -0.953 | 0.01039 | -0.023 | -91.76
-10.5 | -0.925 | 0.00986 | -0.023 | -93.795
-10 | -0.893 | 0.00942 | -0.024 | -94.804
-9.5 | -0.857 | 0.00901 | -0.025 | -95.118
-9 | -0.817 | 0.00867 | -0.026 | -94.307
-8.5 | -0.775 | 0.00835 | -0.027 | -92.762
-8 | -0.729 | 0.00809 | -0.027 | -90.094
-7.5 | -0.68 | 0.00781 | -0.028 | -87.018
-7 | -0.629 | 0.00759 | -0.029 | -82.919
-6.5 | -0.576 | 0.00737 | -0.03 | -78.199
-6 | -0.521 | 0.00719 | -0.031 | -72.479
-5.5 | -0.465 | 0.00704 | -0.031 | -65.974
-5 | -0.407 | 0.00683 | -0.032 | -59.575
-4.5 | -0.348 | 0.00672 | -0.033 | -51.828
-4 | -0.289 | 0.00651 | -0.034 | -44.35
-3.5 | -0.229 | 0.00634 | -0.035 | -36.062
-3 | -0.168 | 0.00612 | -0.035 | -27.48
-2.5 | -0.107 | 0.00578 | -0.036 | -18.596
-2 | -0.047 | 0.00553 | -0.037 | -8.406
-1.5 | 0.014 | 0.0053 | -0.038 | 2.734
-1 | 0.076 | 0.00515 | -0.039 | 14.684
-0.5 | 0.137 | 0.005 | -0.039 | 27.311
0 | 0.198 | 0.00482 | -0.04 | 41.05
0.5 | 0.259 | 0.00485 | -0.041 | 53.367
1 | 0.32 | 0.00522 | -0.042 | 61.267
1.5 | 0.381 | 0.00548 | -0.043 | 69.529
2 | 0.442 | 0.00571 | -0.043 | 77.406
2.5 | 0.502 | 0.00596 | -0.044 | 84.096
3 | 0.562 | 0.00638 | -0.045 | 88.07
3.5 | 0.621 | 0.00666 | -0.046 | 93.366
4 | 0.681 | 0.00721 | -0.047 | 94.407
4.5 | 0.739 | 0.00748 | -0.047 | 98.691
5 | 0.796 | 0.00778 | -0.048 | 102.283
5.5 | 0.851 | 0.00808 | -0.049 | 105.38
6 | 0.906 | 0.00836 | -0.05 | 108.305
6.5 | 0.958 | 0.00872 | -0.05 | 109.831
7 | 1.008 | 0.00904 | -0.051 | 111.524
7.5 | 1.056 | 0.00936 | -0.052 | 112.792
8 | 1.101 | 0.00974 | -0.053 | 113.023
8.5 | 1.144 | 0.00999 | -0.053 | 114.428
9 | 1.18 | 0.01063 | -0.054 | 111.003
9.5 | 1.211 | 0.01107 | -0.055 | 109.367
10 | 1.237 | 0.01165 | -0.056 | 106.231
10.5 | 1.253 | 0.01202 | -0.056 | 104.204
11 | 1.262 | 0.01263 | -0.057 | 99.934
11.5 | 1.27 | 0.01322 | -0.057 | 96.053
12 | 1.271 | 0.01414 | -0.058 | 89.904
12.5 | 1.268 | 0.01487 | -0.058 | 85.231
13 | 1.258 | 0.01591 | -0.059 | 79.11
13.5 | 1.243 | 0.01715 | -0.059 | 72.479
14 | 1.22 | 0.01884 | -0.059 | 64.78
14.5 | 1.196 | 0.02027 | -0.06 | 58.99
15 | 1.165 | 0.02253 | -0.06 | 51.697
15.5 | 1.129 | 0.02544 | -0.06 | 44.39
16 | 1.075 | 0.03427 | -0.059 | 31.362
16.5 | 1.026 | 0.04308 | -0.058 | 23.821
17 | 0.97 | 0.05785 | -0.056 | 16.763

## 124. Re 14M Mach 0.10 (2)
BIGFOIL.COM POLAR EXPORT
NACA64A214
NACA64A214 |  |  |  | Cl Max: | 1.8201 | at alpha= | 20 | deg
XFOIL ncrit=9 |  |  |  | L/D Max: | 123.582 | at alpha= | 9 | deg
Re: | 14000000 |  |  | Cd Min: | 0.04245 | at alpha= | 20 | deg
Mach: | 0.1 |  |  | Cl=0 at alpha= | -1.7147 | deg
|  |  |  | @ Cl=0.1, Cd= | 0.0042008
|  |  |  | @ Cl=0.4, Cd= | 0.0051012
|  |  |  | @ Cl=0.6, Cd= | 0.0063816
alpha (deg) | Cl | Cd | Cm | Cl/Cd
-20 | -1.6763 | 0.03215 | -0.0647 | -52.14
-19.5 | -1.6651 | 0.02872 | -0.0641 | -57.977
-19 | -1.6464 | 0.02606 | -0.0633 | -63.1773
-18.5 | -1.6345 | 0.02303 | -0.0618 | -70.9726
-18 | -1.6174 | 0.02059 | -0.0599 | -78.5527
-17.5 | -1.5968 | 0.01862 | -0.0575 | -85.7573
-17 | -1.573 | 0.01708 | -0.0547 | -92.096
-16.5 | -1.544 | 0.01599 | -0.0518 | -96.5604
-15.5 | -1.4676 | 0.01406 | -0.0483 | -104.3812
-15 | -1.4253 | 0.01349 | -0.0466 | -105.656
-14.5 | -1.3892 | 0.01286 | -0.0434 | -108.0249
-14 | -1.3434 | 0.01223 | -0.0421 | -109.8446
-13.5 | -1.2955 | 0.01165 | -0.0411 | -111.2017
-13 | -1.2469 | 0.01112 | -0.0402 | -112.1313
-12.5 | -1.1973 | 0.0106 | -0.0395 | -112.9528
-12 | -1.148 | 0.01002 | -0.0386 | -114.5709
-11.5 | -1.0966 | 0.00954 | -0.0381 | -114.9476
-11 | -1.0445 | 0.00908 | -0.0378 | -115.033
-10.5 | -0.9907 | 0.00869 | -0.0377 | -114.0046
-10 | -0.9348 | 0.00838 | -0.038 | -111.5513
-9.5 | -0.8786 | 0.00808 | -0.0383 | -108.7376
-8.5 | -0.7625 | 0.00751 | -0.0398 | -101.5313
-8 | -0.7021 | 0.00721 | -0.0411 | -97.3786
-7.5 | -0.6274 | 0.00693 | -0.0456 | -90.5339
-7 | -0.565 | 0.00671 | -0.0473 | -84.2027
-6.5 | -0.5061 | 0.00647 | -0.0482 | -78.2226
-6 | -0.4487 | 0.00629 | -0.0487 | -71.3355
-5.5 | -0.3937 | 0.00609 | -0.0486 | -64.647
-5 | -0.3391 | 0.00593 | -0.0485 | -57.1838
-4.5 | -0.2857 | 0.00575 | -0.048 | -49.687
-4 | -0.2324 | 0.0056 | -0.0475 | -41.5
-3.5 | -0.1798 | 0.00545 | -0.0469 | -32.9908
-3 | -0.1276 | 0.00528 | -0.0461 | -24.1667
-2.5 | -0.076 | 0.00512 | -0.0452 | -14.8438
-2 | -0.0267 | 0.00492 | -0.0438 | -5.4268
-1.5 | 0.0201 | 0.00465 | -0.042 | 4.3226
-1 | 0.0684 | 0.00447 | -0.0404 | 15.302
-0.5 | 0.113 | 0.00409 | -0.038 | 27.6284
0 | 0.1627 | 0.00403 | -0.0367 | 40.3722
0.5 | 0.212 | 0.004 | -0.0353 | 53
1 | 0.2652 | 0.00405 | -0.0348 | 65.4815
1.5 | 0.3139 | 0.00423 | -0.0333 | 74.208
2 | 0.3558 | 0.00467 | -0.0304 | 76.1884
3 | 0.446 | 0.00555 | -0.0261 | 80.3604
3.5 | 0.498 | 0.00583 | -0.0255 | 85.4202
4 | 0.5516 | 0.00612 | -0.0252 | 90.1307
4.5 | 0.6071 | 0.00642 | -0.0254 | 94.5639
5 | 0.6662 | 0.0067 | -0.0264 | 99.4328
5.5 | 0.7304 | 0.00701 | -0.0287 | 104.194
6 | 0.809 | 0.0073 | -0.0342 | 110.8219
6.5 | 0.87 | 0.00761 | -0.0357 | 114.3233
7 | 0.9269 | 0.00789 | -0.0362 | 117.4778
7.5 | 0.9825 | 0.00819 | -0.0365 | 119.9634
8 | 1.0368 | 0.00852 | -0.0365 | 121.6901
8.5 | 1.0896 | 0.00888 | -0.0363 | 122.7027
9 | 1.1419 | 0.00924 | -0.0359 | 123.5823
9.5 | 1.1929 | 0.00968 | -0.0354 | 123.2335
10 | 1.2425 | 0.01014 | -0.0345 | 122.5345
10.5 | 1.2882 | 0.01052 | -0.0329 | 122.4525
11 | 1.3344 | 0.01089 | -0.0314 | 122.5344
11.5 | 1.3824 | 0.01122 | -0.0305 | 123.2086
12 | 1.4367 | 0.01181 | -0.0311 | 121.6511
12.5 | 1.4732 | 0.01243 | -0.028 | 118.5197
13 | 1.5091 | 0.01312 | -0.0249 | 115.0229
13.5 | 1.5436 | 0.0139 | -0.0219 | 111.0504
14 | 1.5769 | 0.01479 | -0.0189 | 106.6193
14.5 | 1.6092 | 0.01579 | -0.016 | 101.9126
15 | 1.6399 | 0.01691 | -0.0131 | 96.9781
15.5 | 1.6663 | 0.01835 | -0.01 | 90.8065
16 | 1.6886 | 0.02012 | -0.0067 | 83.9264
16.5 | 1.7144 | 0.02178 | -0.0042 | 78.7144
17 | 1.7353 | 0.02385 | -0.0015 | 72.7589
17.5 | 1.7564 | 0.02603 | 0.0008 | 67.476
18 | 1.7744 | 0.02854 | 0.003 | 62.1724
18.5 | 1.7912 | 0.0313 | 0.0049 | 57.2268
19 | 1.805 | 0.03446 | 0.0066 | 52.3796
19.5 | 1.8169 | 0.03794 | 0.0078 | 47.8888
20 | 1.8201 | 0.04245 | 0.0089 | 42.8763

## 125. Re 14M Mach 0.25 (1)
BIGFOIL.COM POLAR EXPORT
NACA64A214
NACA64A214 |  |  |  | Cl Max: | 1.217 | at alpha= | 10.5 | deg
JavaFoil+Calcfoil stall+Eppler ext transition |  |  |  | L/D Max: | 109.978 | at alpha= | 8 | deg
Re: | 14000000 |  |  | Cd Min: | 0.00485 | at alpha= | 0 | deg
Mach: | 0.25 |  |  | Cl=0 at alpha= | -1.6191 | deg
|  |  |  | @ Cl=0.1, Cd= | 0.0051232
|  |  |  | @ Cl=0.4, Cd= | 0.0055671
|  |  |  | @ Cl=0.6, Cd= | 0.0066484
alpha (deg) | Cl | Cd | Cm | Cl/Cd
-16.5 | -0.516 | 0.11897 | -0.008 | -4.338
-16 | -0.569 | 0.11116 | -0.009 | -5.119
-15.5 | -0.615 | 0.10428 | -0.009 | -5.894
-15 | -0.655 | 0.09336 | -0.011 | -7.018
-14.5 | -0.692 | 0.08385 | -0.012 | -8.249
-14 | -0.749 | 0.05712 | -0.015 | -13.115
-13.5 | -0.828 | 0.02712 | -0.017 | -30.524
-13 | -0.859 | 0.02171 | -0.019 | -39.577
-12.5 | -0.893 | 0.01573 | -0.02 | -56.776
-12 | -0.909 | 0.01377 | -0.021 | -66.057
-11.5 | -0.914 | 0.01255 | -0.022 | -72.823
-11 | -0.911 | 0.01146 | -0.023 | -79.496
-10.5 | -0.904 | 0.01058 | -0.024 | -85.464
-10 | -0.882 | 0.01001 | -0.025 | -88.06
-9.5 | -0.854 | 0.00953 | -0.026 | -89.525
-9 | -0.82 | 0.00907 | -0.026 | -90.367
-8.5 | -0.781 | 0.0087 | -0.027 | -89.854
-8 | -0.738 | 0.00835 | -0.028 | -88.446
-7.5 | -0.692 | 0.008 | -0.029 | -86.44
-7 | -0.642 | 0.00779 | -0.03 | -82.315
-6.5 | -0.589 | 0.00755 | -0.031 | -78.011
-6 | -0.533 | 0.00733 | -0.031 | -72.783
-5.5 | -0.476 | 0.00713 | -0.032 | -66.843
-5 | -0.418 | 0.00697 | -0.033 | -59.945
-4.5 | -0.357 | 0.00679 | -0.034 | -52.659
-4 | -0.296 | 0.0066 | -0.035 | -44.879
-3.5 | -0.235 | 0.0064 | -0.036 | -36.685
-3 | -0.173 | 0.0062 | -0.036 | -27.874
-2.5 | -0.11 | 0.00582 | -0.037 | -18.948
-2 | -0.048 | 0.0056 | -0.038 | -8.541
-1.5 | 0.015 | 0.00535 | -0.039 | 2.784
-1 | 0.078 | 0.00518 | -0.04 | 15.008
-0.5 | 0.14 | 0.00502 | -0.041 | 27.98
0 | 0.203 | 0.00485 | -0.041 | 41.926
0.5 | 0.266 | 0.00486 | -0.042 | 54.679
1 | 0.329 | 0.00526 | -0.043 | 62.502
1.5 | 0.391 | 0.00553 | -0.044 | 70.813
2 | 0.454 | 0.00579 | -0.045 | 78.471
2.5 | 0.515 | 0.00605 | -0.045 | 85.191
3 | 0.577 | 0.00649 | -0.046 | 88.985
3.5 | 0.638 | 0.00691 | -0.047 | 92.341
4 | 0.699 | 0.00736 | -0.048 | 94.945
4.5 | 0.758 | 0.00765 | -0.049 | 99.077
5 | 0.816 | 0.00782 | -0.049 | 104.455
5.5 | 0.873 | 0.00832 | -0.05 | 104.958
6 | 0.927 | 0.00846 | -0.051 | 109.623
6.5 | 0.98 | 0.009 | -0.052 | 108.892
7 | 1.029 | 0.00938 | -0.053 | 109.741
7.5 | 1.075 | 0.00978 | -0.053 | 109.936
8 | 1.118 | 0.01017 | -0.054 | 109.978
8.5 | 1.157 | 0.01066 | -0.055 | 108.513
9 | 1.187 | 0.01128 | -0.056 | 105.162
9.5 | 1.207 | 0.01146 | -0.056 | 105.299
10 | 1.214 | 0.01244 | -0.057 | 97.573
10.5 | 1.217 | 0.01311 | -0.057 | 92.862
11 | 1.212 | 0.01387 | -0.058 | 87.382
11.5 | 1.199 | 0.01462 | -0.058 | 81.967
12 | 1.175 | 0.01584 | -0.059 | 74.174
12.5 | 1.14 | 0.01739 | -0.059 | 65.541
13 | 1.095 | 0.01902 | -0.06 | 57.552
13.5 | 1.032 | 0.0233 | -0.059 | 44.285
14 | 0.947 | 0.03331 | -0.057 | 28.428
14.5 | 0.869 | 0.04297 | -0.056 | 20.227
15 | 0.727 | 0.10161 | -0.039 | 7.159
15.5 | 0.664 | 0.10922 | -0.038 | 6.078

## 126. Re 14M Mach 0.25 (2)
BIGFOIL.COM POLAR EXPORT
NACA64A214
NACA64A214 |  |  |  | Cl Max: | 1.7529 | at alpha= | 18.5 | deg
XFOIL ncrit=9 |  |  |  | L/D Max: | 120.419 | at alpha= | 8.5 | deg
Re: | 14000000 |  |  | Cd Min: | 0.07023 | at alpha= | -20 | deg
Mach: | 0.25 |  |  | Cl=0 at alpha= | -1.711 | deg
|  |  |  | @ Cl=0.1, Cd= | 0.0042169
|  |  |  | @ Cl=0.4, Cd= | 0.0050503
|  |  |  | @ Cl=0.6, Cd= | 0.0064214
alpha (deg) | Cl | Cd | Cm | Cl/Cd
-20 | -1.4658 | 0.07023 | -0.0669 | -20.8714
-19.5 | -1.4913 | 0.0602 | -0.072 | -24.7724
-19 | -1.5046 | 0.05213 | -0.0753 | -28.8625
-18.5 | -1.5656 | 0.04023 | -0.0796 | -38.9162
-18 | -1.5503 | 0.03612 | -0.0795 | -42.9208
-17.5 | -1.5608 | 0.03022 | -0.0791 | -51.6479
-17 | -1.5545 | 0.02602 | -0.0776 | -59.7425
-16.5 | -1.5373 | 0.02288 | -0.0754 | -67.1897
-16 | -1.518 | 0.02019 | -0.0726 | -75.1857
-15.5 | -1.493 | 0.01816 | -0.0692 | -82.2137
-15 | -1.4586 | 0.01644 | -0.0663 | -88.7226
-14.5 | -1.4143 | 0.01513 | -0.0644 | -93.4765
-14 | -1.3795 | 0.01408 | -0.0601 | -97.9759
-13.5 | -1.338 | 0.01334 | -0.0563 | -100.2999
-13 | -1.2956 | 0.01256 | -0.0527 | -103.1529
-12.5 | -1.2423 | 0.01192 | -0.0509 | -104.2198
-12 | -1.1901 | 0.01121 | -0.0491 | -106.1641
-11.5 | -1.1381 | 0.01049 | -0.0472 | -108.4938
-11 | -1.0851 | 0.0098 | -0.0457 | -110.7245
-10.5 | -1.0289 | 0.00929 | -0.0446 | -110.7535
-10 | -0.9708 | 0.00885 | -0.0441 | -109.6949
-9.5 | -0.9122 | 0.00844 | -0.0437 | -108.0806
-9 | -0.8521 | 0.0081 | -0.0437 | -105.1975
-8.5 | -0.7905 | 0.0078 | -0.0441 | -101.3462
-8 | -0.7276 | 0.00747 | -0.0448 | -97.4029
-7.5 | -0.6528 | 0.00714 | -0.0483 | -91.4286
-7 | -0.586 | 0.00685 | -0.05 | -85.5474
-6.5 | -0.5239 | 0.00662 | -0.0508 | -79.139
-6 | -0.4646 | 0.00639 | -0.051 | -72.7074
-5.5 | -0.4065 | 0.0062 | -0.051 | -65.5645
-5 | -0.3499 | 0.00602 | -0.0506 | -58.1229
-4.5 | -0.2946 | 0.00584 | -0.05 | -50.4452
-4 | -0.2396 | 0.00568 | -0.0493 | -42.1831
-3.5 | -0.1855 | 0.0055 | -0.0485 | -33.7273
-3 | -0.1319 | 0.00534 | -0.0476 | -24.7004
-2.5 | -0.0785 | 0.00517 | -0.0466 | -15.1838
-2 | -0.0278 | 0.00495 | -0.0451 | -5.6162
-1.5 | 0.0203 | 0.00467 | -0.0431 | 4.3469
-1 | 0.0697 | 0.00447 | -0.0414 | 15.5928
-0.5 | 0.1152 | 0.00409 | -0.0388 | 28.1663
0 | 0.1666 | 0.00403 | -0.0375 | 41.34
0.5 | 0.2177 | 0.00399 | -0.0361 | 54.5614
1 | 0.2723 | 0.00405 | -0.0354 | 67.2346
1.5 | 0.3233 | 0.0042 | -0.034 | 76.9762
2 | 0.3657 | 0.00467 | -0.0309 | 78.3084
2.5 | 0.4099 | 0.00516 | -0.0281 | 79.438
3 | 0.4577 | 0.0056 | -0.0261 | 81.7321
3.5 | 0.5113 | 0.00591 | -0.0254 | 86.5144
4 | 0.5663 | 0.00623 | -0.0249 | 90.8989
4.5 | 0.6244 | 0.00656 | -0.0252 | 95.1829
5 | 0.6882 | 0.00682 | -0.0266 | 100.9091
5.5 | 0.7625 | 0.00718 | -0.0305 | 106.1978
6 | 0.8342 | 0.00748 | -0.0337 | 111.5241
6.5 | 0.8952 | 0.00782 | -0.0344 | 114.4757
7 | 0.9534 | 0.00814 | -0.0345 | 117.1253
7.5 | 1.0109 | 0.00847 | -0.0343 | 119.3506
8 | 1.0667 | 0.00886 | -0.0338 | 120.395
8.5 | 1.1211 | 0.00931 | -0.0329 | 120.4189
9 | 1.1724 | 0.00975 | -0.0313 | 120.2462
9.5 | 1.219 | 0.0102 | -0.0288 | 119.5098
10 | 1.268 | 0.01064 | -0.0267 | 119.1729
10.5 | 1.317 | 0.01111 | -0.0247 | 118.5419
11 | 1.3617 | 0.01174 | -0.022 | 115.9881
11.5 | 1.4206 | 0.01218 | -0.0223 | 116.6338
12 | 1.4611 | 0.01305 | -0.019 | 111.9617
12.5 | 1.4991 | 0.01392 | -0.0154 | 107.694
13 | 1.5336 | 0.01504 | -0.0114 | 101.9681
13.5 | 1.5678 | 0.01625 | -0.0077 | 96.48
14 | 1.6002 | 0.01765 | -0.004 | 90.6629
14.5 | 1.6253 | 0.01959 | 0.0001 | 82.9658
15 | 1.654 | 0.02143 | 0.0035 | 77.1815
15.5 | 1.6784 | 0.02369 | 0.0069 | 70.8485
16 | 1.6984 | 0.02639 | 0.0102 | 64.3577
16.5 | 1.7199 | 0.02915 | 0.013 | 59.0017
17 | 1.7363 | 0.0325 | 0.0155 | 53.4246
17.5 | 1.7453 | 0.03666 | 0.0178 | 47.6077
18 | 1.7528 | 0.04123 | 0.0195 | 42.5127
18.5 | 1.7529 | 0.04669 | 0.0205 | 37.5434
19 | 1.7523 | 0.05262 | 0.021 | 33.301
19.5 | 1.7409 | 0.05986 | 0.0205 | 29.0829
20 | 1.7127 | 0.06945 | 0.0186 | 24.6609

## 127. Re 14M Mach 0.50 (1)
BIGFOIL.COM POLAR EXPORT
NACA64A214
NACA64A214 |  |  |  | Cl Max: | 1.194 | at alpha= | 20 | deg
JavaFoil+Calcfoil stall+Eppler ext transition |  |  |  | L/D Max: | 100.756 | at alpha= | 5.5 | deg
Re: | 14000000 |  |  | Cd Min: | 0.00496 | at alpha= | 0 | deg
Mach: | 0.5 |  |  | Cl=0 at alpha= | -1.6214 | deg
|  |  |  | @ Cl=0.1, Cd= | 0.0052847
|  |  |  | @ Cl=0.4, Cd= | 0.0055834
|  |  |  | @ Cl=0.6, Cd= | 0.0066765
alpha (deg) | Cl | Cd | Cm | Cl/Cd
-20 | -1.025 | 0.16089 | -0.007 | -6.372
-19.5 | -0.996 | 0.15819 | -0.007 | -6.296
-19 | -0.968 | 0.15215 | -0.007 | -6.36
-18.5 | -0.939 | 0.14775 | -0.008 | -6.358
-18 | -0.911 | 0.1441 | -0.008 | -6.321
-17.5 | -0.888 | 0.12933 | -0.009 | -6.87
-17 | -0.859 | 0.12432 | -0.009 | -6.913
-16.5 | -0.83 | 0.11984 | -0.01 | -6.93
-16 | -0.802 | 0.11543 | -0.01 | -6.95
-15.5 | -0.778 | 0.10064 | -0.011 | -7.729
-15 | -0.75 | 0.10313 | -0.011 | -7.268
-14.5 | -0.721 | 0.09841 | -0.011 | -7.324
-14 | -0.697 | 0.08918 | -0.013 | -7.81
-13.5 | -0.68 | 0.07426 | -0.015 | -9.16
-13 | -0.635 | 0.09266 | -0.012 | -6.855
-12.5 | -0.608 | 0.08429 | -0.013 | -7.219
-12 | -0.585 | 0.07394 | -0.015 | -7.915
-11.5 | -0.627 | 0.0267 | -0.023 | -23.485
-11 | -0.622 | 0.01644 | -0.025 | -37.822
-10.5 | -0.497 | 0.06886 | -0.014 | -7.218
-10 | -0.475 | 0.05846 | -0.017 | -8.126
-9.5 | -0.531 | 0.01369 | -0.028 | -38.754
-9 | -0.505 | 0.01178 | -0.029 | -42.84
-8.5 | -0.387 | 0.05265 | -0.017 | -7.348
-8 | -0.489 | 0.01122 | -0.031 | -43.604
-7.5 | -0.667 | 0.00976 | -0.032 | -68.261
-7 | -0.661 | 0.00899 | -0.033 | -73.508
-6.5 | -0.627 | 0.00846 | -0.034 | -74.063
-6 | -0.579 | 0.00811 | -0.035 | -71.363
-5.5 | -0.523 | 0.00775 | -0.036 | -67.492
-5 | -0.462 | 0.00748 | -0.037 | -61.737
-4.5 | -0.397 | 0.00723 | -0.038 | -54.858
-4 | -0.33 | 0.00697 | -0.039 | -47.332
-3.5 | -0.262 | 0.00675 | -0.04 | -38.76
-3 | -0.193 | 0.00649 | -0.041 | -29.712
-2.5 | -0.123 | 0.00629 | -0.042 | -19.591
-2 | -0.053 | 0.00586 | -0.043 | -9.113
-1.5 | 0.017 | 0.00551 | -0.043 | 3.022
-1 | 0.087 | 0.00532 | -0.044 | 16.329
-0.5 | 0.157 | 0.00513 | -0.045 | 30.584
0 | 0.227 | 0.00496 | -0.046 | 45.782
0.5 | 0.297 | 0.00499 | -0.047 | 59.608
1 | 0.367 | 0.00543 | -0.048 | 67.637
1.5 | 0.438 | 0.00576 | -0.049 | 75.94
2 | 0.508 | 0.00608 | -0.05 | 83.464
2.5 | 0.576 | 0.0065 | -0.051 | 88.503
3 | 0.644 | 0.007 | -0.052 | 92.064
3.5 | 0.712 | 0.00765 | -0.053 | 93.022
4 | 0.779 | 0.00812 | -0.054 | 95.851
4.5 | 0.843 | 0.00856 | -0.054 | 98.395
5 | 0.903 | 0.00906 | -0.055 | 99.703
5.5 | 0.96 | 0.00953 | -0.056 | 100.756
6 | 1.01 | 0.01011 | -0.057 | 99.848
6.5 | 1.05 | 0.0108 | -0.058 | 97.221
7 | 1.073 | 0.01128 | -0.059 | 95.149
7.5 | 1.062 | 0.01235 | -0.059 | 85.948
8 | 0.986 | 0.01363 | -0.06 | 72.34
8.5 | 0.688 | 0.0147 | -0.06 | 46.812
9 | 0.713 | 0.01704 | -0.06 | 41.851
9.5 | 0.752 | 0.01595 | -0.062 | 47.182
10 | 0.779 | 0.01799 | -0.062 | 43.287
10.5 | 0.761 | 0.03135 | -0.058 | 24.261
11 | 0.843 | 0.01897 | -0.064 | 44.451
11.5 | 0.864 | 0.02243 | -0.063 | 38.546
12 | 0.773 | 0.07236 | -0.045 | 10.678
12.5 | 0.787 | 0.08642 | -0.039 | 9.11
13 | 0.952 | 0.02621 | -0.065 | 36.312
13.5 | 0.934 | 0.04362 | -0.061 | 21.416
14 | 0.919 | 0.06709 | -0.055 | 13.698
14.5 | 0.901 | 0.10134 | -0.044 | 8.894
15 | 0.922 | 0.10823 | -0.042 | 8.52
15.5 | 0.957 | 0.10771 | -0.046 | 8.888
16 | 0.99 | 0.10907 | -0.049 | 9.08
16.5 | 1.013 | 0.11971 | -0.048 | 8.464
17 | 1.03 | 0.14016 | -0.044 | 7.347
17.5 | 1.059 | 0.14484 | -0.046 | 7.308
18 | 1.088 | 0.14737 | -0.047 | 7.383
18.5 | 1.118 | 0.15216 | -0.049 | 7.349
19 | 1.139 | 0.17214 | -0.048 | 6.617
19.5 | 1.167 | 0.17369 | -0.049 | 6.721
20 | 1.194 | 0.1913 | -0.05 | 6.241

## 128. Re 14M Mach 0.50 (2)
BIGFOIL.COM POLAR EXPORT
NACA64A214
NACA64A214 |  |  |  | Cl Max: | 1.2749 | at alpha= | 9.5 | deg
XFOIL ncrit=9 |  |  |  | L/D Max: | 111.438 | at alpha= | 7 | deg
Re: | 14000000 |  |  | Cd Min: | 0.11819 | at alpha= | 14.5 | deg
Mach: | 0.5 |  |  | Cl=0 at alpha= | -99 | deg
|  |  |  | @ Cl=0.1, Cd= | 0.004
|  |  |  | @ Cl=0.4, Cd= | 0.0045054
|  |  |  | @ Cl=0.6, Cd= | 0.006526
alpha (deg) | Cl | Cd | Cm | Cl/Cd
0.5 | 0.2419 | 0.004 | -0.0391 | 60.475
1 | 0.3032 | 0.00405 | -0.038 | 74.8642
1.5 | 0.3619 | 0.0042 | -0.0364 | 86.1667
2 | 0.4118 | 0.0046 | -0.033 | 89.5217
2.5 | 0.4537 | 0.00532 | -0.028 | 85.282
3.5 | 0.5662 | 0.0063 | -0.0238 | 89.873
4 | 0.6305 | 0.00673 | -0.0231 | 93.685
4.5 | 0.6987 | 0.00715 | -0.0231 | 97.7203
5 | 0.7876 | 0.00758 | -0.0272 | 103.905
5.5 | 0.8563 | 0.00804 | -0.0267 | 106.505
6 | 0.9219 | 0.00843 | -0.0252 | 109.3594
6.5 | 0.986 | 0.00886 | -0.023 | 111.2867
7 | 1.0464 | 0.00939 | -0.0199 | 111.4377
7.5 | 1.1057 | 0.00995 | -0.0163 | 111.1256
8 | 1.1619 | 0.01068 | -0.0119 | 108.7921
8.5 | 1.2118 | 0.01172 | -0.0065 | 103.3959
9 | 1.2544 | 0.0132 | -0.0002 | 95.0303
9.5 | 1.2749 | 0.01591 | 0.0079 | 80.132
10 | 1.2642 | 0.02059 | 0.0168 | 61.3987
10.5 | 1.2384 | 0.02687 | 0.024 | 46.0886
11 | 1.1908 | 0.03336 | 0.0329 | 35.6954
11.5 | 1.1701 | 0.04443 | 0.0276 | 26.3358
12 | 1.1363 | 0.05435 | 0.0262 | 20.9071
12.5 | 1.0973 | 0.06599 | 0.0221 | 16.6283
13 | 1.0654 | 0.07813 | 0.0163 | 13.6362
13.5 | 1.0353 | 0.09142 | 0.0087 | 11.3247
14 | 1.0125 | 0.10462 | 0.0012 | 9.6779
14.5 | 0.9897 | 0.11819 | -0.006 | 8.3738

## 129. Re 16M Mach 0.00 (1)
BIGFOIL.COM POLAR EXPORT
NACA64A214
NACA64A214 |  |  |  | Cl Max: | 1.283 | at alpha= | 12 | deg
JavaFoil+Calcfoil stall+Eppler ext transition |  |  |  | L/D Max: | 117.366 | at alpha= | 8.5 | deg
Re: | 16000000 |  |  | Cd Min: | 0.00506 | at alpha= | 0 | deg
Mach: | 0 |  |  | Cl=0 at alpha= | -1.6167 | deg
|  |  |  | @ Cl=0.1, Cd= | 0.0051549
|  |  |  | @ Cl=0.4, Cd= | 0.0055097
|  |  |  | @ Cl=0.6, Cd= | 0.0066527
alpha (deg) | Cl | Cd | Cm | Cl/Cd
-18.5 | -0.775 | 0.11063 | -0.008 | -7.008
-18 | -0.806 | 0.09842 | -0.009 | -8.185
-17.5 | -0.824 | 0.09793 | -0.009 | -8.415
-17 | -0.864 | 0.07645 | -0.01 | -11.299
-16.5 | -0.929 | 0.04218 | -0.012 | -22.012
-16 | -0.959 | 0.03296 | -0.013 | -29.085
-15.5 | -0.976 | 0.02864 | -0.014 | -34.092
-15 | -0.999 | 0.02146 | -0.015 | -46.568
-14.5 | -1.009 | 0.01844 | -0.016 | -54.721
-14 | -1.017 | 0.0159 | -0.017 | -63.987
-13.5 | -1.024 | 0.01367 | -0.018 | -74.916
-13 | -1.02 | 0.01265 | -0.019 | -80.595
-12.5 | -1.01 | 0.01194 | -0.02 | -84.58
-12 | -1.004 | 0.01113 | -0.021 | -90.216
-11.5 | -0.982 | 0.01051 | -0.022 | -93.426
-11 | -0.956 | 0.00997 | -0.022 | -95.903
-10.5 | -0.927 | 0.00939 | -0.023 | -98.718
-10 | -0.893 | 0.00901 | -0.024 | -99.178
-9.5 | -0.857 | 0.00857 | -0.025 | -99.962
-9 | -0.816 | 0.00849 | -0.026 | -96.107
-8.5 | -0.773 | 0.00816 | -0.026 | -94.676
-8 | -0.727 | 0.0079 | -0.027 | -91.973
-7.5 | -0.678 | 0.00767 | -0.028 | -88.388
-7 | -0.627 | 0.00745 | -0.029 | -84.178
-6.5 | -0.574 | 0.00724 | -0.03 | -79.19
-6 | -0.519 | 0.00706 | -0.03 | -73.518
-5.5 | -0.463 | 0.00688 | -0.031 | -67.215
-5 | -0.405 | 0.00673 | -0.032 | -60.206
-4.5 | -0.347 | 0.00658 | -0.033 | -52.695
-4 | -0.287 | 0.00641 | -0.034 | -44.803
-3.5 | -0.227 | 0.00625 | -0.034 | -36.389
-3 | -0.167 | 0.00605 | -0.035 | -27.629
-2.5 | -0.107 | 0.00585 | -0.036 | -18.277
-2 | -0.046 | 0.00557 | -0.037 | -8.314
-1.5 | 0.014 | 0.00532 | -0.038 | 2.711
-1 | 0.075 | 0.0052 | -0.038 | 14.474
-0.5 | 0.136 | 0.00509 | -0.039 | 26.7
0 | 0.197 | 0.00506 | -0.04 | 38.865
0.5 | 0.257 | 0.00514 | -0.041 | 50.071
1 | 0.318 | 0.00533 | -0.042 | 59.692
1.5 | 0.379 | 0.00552 | -0.042 | 68.641
2 | 0.44 | 0.00549 | -0.043 | 80.117
2.5 | 0.499 | 0.00606 | -0.044 | 82.283
3 | 0.559 | 0.00634 | -0.045 | 88.148
3.5 | 0.618 | 0.00679 | -0.046 | 91.09
4 | 0.677 | 0.00708 | -0.046 | 95.66
4.5 | 0.735 | 0.00736 | -0.047 | 99.82
5 | 0.792 | 0.00746 | -0.048 | 106.097
5.5 | 0.847 | 0.00777 | -0.049 | 109.122
6 | 0.902 | 0.00802 | -0.049 | 112.346
6.5 | 0.954 | 0.00853 | -0.05 | 111.865
7 | 1.004 | 0.00881 | -0.051 | 114.022
7.5 | 1.052 | 0.00914 | -0.052 | 115.104
8 | 1.098 | 0.00948 | -0.052 | 115.856
8.5 | 1.141 | 0.00972 | -0.053 | 117.366
9 | 1.178 | 0.01013 | -0.054 | 116.25
9.5 | 1.21 | 0.01063 | -0.055 | 113.848
10 | 1.238 | 0.01114 | -0.055 | 111.099
10.5 | 1.261 | 0.01161 | -0.056 | 108.584
11 | 1.271 | 0.0121 | -0.056 | 104.961
11.5 | 1.279 | 0.01282 | -0.057 | 99.756
12 | 1.283 | 0.01357 | -0.057 | 94.559
12.5 | 1.283 | 0.01413 | -0.058 | 90.826
13 | 1.278 | 0.0151 | -0.059 | 84.61
13.5 | 1.267 | 0.01636 | -0.059 | 77.429
14 | 1.251 | 0.01763 | -0.059 | 70.948
14.5 | 1.229 | 0.01916 | -0.06 | 64.153
15 | 1.206 | 0.02071 | -0.06 | 58.217
15.5 | 1.178 | 0.02272 | -0.06 | 51.838
16 | 1.135 | 0.02837 | -0.06 | 39.996
16.5 | 1.096 | 0.03331 | -0.059 | 32.913
17 | 1.053 | 0.04072 | -0.059 | 25.872

## 130. Re 16M Mach 0.00 (2)
BIGFOIL.COM POLAR EXPORT
NACA64A214
NACA64A214 |  |  |  | Cl Max: | 1.8455 | at alpha= | 20 | deg
XFOIL ncrit=9 |  |  |  | L/D Max: | 126.719 | at alpha= | 9 | deg
Re: | 16000000 |  |  | Cd Min: | 0.03747 | at alpha= | 20 | deg
Mach: | 0 |  |  | Cl=0 at alpha= | -1.7213 | deg
|  |  |  | @ Cl=0.1, Cd= | 0.0042666
|  |  |  | @ Cl=0.4, Cd= | 0.0052126
|  |  |  | @ Cl=0.6, Cd= | 0.0062952
alpha (deg) | Cl | Cd | Cm | Cl/Cd
-20 | -1.7029 | 0.02752 | -0.0606 | -61.8786
-19.5 | -1.6859 | 0.02489 | -0.0597 | -67.734
-18.5 | -1.649 | 0.02031 | -0.0568 | -81.1915
-18 | -1.6286 | 0.01843 | -0.0546 | -88.3668
-17.5 | -1.6069 | 0.01686 | -0.0518 | -95.3084
-17 | -1.5821 | 0.01565 | -0.0487 | -101.0927
-16.5 | -1.552 | 0.01483 | -0.0456 | -104.6527
-16 | -1.5115 | 0.01391 | -0.0445 | -108.6628
-15.5 | -1.4668 | 0.0133 | -0.0437 | -110.2857
-15 | -1.4309 | 0.01277 | -0.0408 | -112.0517
-14.5 | -1.3863 | 0.01215 | -0.0396 | -114.0988
-14 | -1.3397 | 0.01158 | -0.0388 | -115.6908
-13.5 | -1.2919 | 0.01108 | -0.038 | -116.5975
-13 | -1.2429 | 0.01062 | -0.0374 | -117.0339
-12 | -1.1429 | 0.00967 | -0.0365 | -118.1903
-11.5 | -1.0919 | 0.00922 | -0.0362 | -118.4273
-11 | -1.0397 | 0.00878 | -0.0361 | -118.4169
-10.5 | -0.9859 | 0.00842 | -0.0362 | -117.0903
-10 | -0.9307 | 0.00813 | -0.0366 | -114.4772
-9.5 | -0.8748 | 0.00784 | -0.0371 | -111.5816
-8.5 | -0.7598 | 0.00732 | -0.0387 | -103.7978
-8 | -0.6985 | 0.00704 | -0.0403 | -99.2188
-7.5 | -0.6226 | 0.00678 | -0.0453 | -91.8289
-7 | -0.561 | 0.00656 | -0.047 | -85.5183
-6.5 | -0.5036 | 0.00633 | -0.0477 | -79.5577
-6 | -0.4473 | 0.00615 | -0.048 | -72.7317
-5.5 | -0.3924 | 0.00597 | -0.0481 | -65.7286
-5 | -0.3378 | 0.00582 | -0.048 | -58.0412
-4.5 | -0.2847 | 0.00566 | -0.0476 | -50.3004
-4 | -0.2316 | 0.00551 | -0.0471 | -42.0327
-3.5 | -0.1793 | 0.00535 | -0.0465 | -33.514
-3 | -0.1272 | 0.00521 | -0.0458 | -24.4146
-2.5 | -0.0755 | 0.00509 | -0.045 | -14.833
-2 | -0.0267 | 0.00488 | -0.0436 | -5.4713
-1.5 | 0.0212 | 0.00466 | -0.042 | 4.5494
-1 | 0.0694 | 0.00449 | -0.0405 | 15.4566
-0.5 | 0.1146 | 0.00416 | -0.0383 | 27.5481
0 | 0.1631 | 0.00408 | -0.0368 | 39.9755
0.5 | 0.2106 | 0.00402 | -0.0351 | 52.3881
1 | 0.2629 | 0.00408 | -0.0344 | 64.4363
1.5 | 0.3075 | 0.00438 | -0.0321 | 70.2055
2 | 0.3518 | 0.00472 | -0.0299 | 74.5339
2.5 | 0.3954 | 0.00518 | -0.0275 | 76.332
3 | 0.4434 | 0.00552 | -0.026 | 80.3261
3.5 | 0.4956 | 0.00576 | -0.0255 | 86.0417
4 | 0.5487 | 0.00605 | -0.0252 | 90.6942
4.5 | 0.6052 | 0.00632 | -0.0257 | 95.7595
5 | 0.665 | 0.00656 | -0.0269 | 101.372
5.5 | 0.7269 | 0.00687 | -0.0287 | 105.8079
6 | 0.8045 | 0.00715 | -0.0342 | 112.5175
6.5 | 0.8674 | 0.00743 | -0.0362 | 116.7429
7 | 0.925 | 0.00771 | -0.0371 | 119.9741
7.5 | 0.9808 | 0.00798 | -0.0376 | 122.9073
8 | 1.0349 | 0.0083 | -0.0377 | 124.6867
8.5 | 1.0874 | 0.00864 | -0.0375 | 125.8565
9 | 1.1392 | 0.00899 | -0.0372 | 126.7186
9.5 | 1.1899 | 0.0094 | -0.0367 | 126.5851
11 | 1.3342 | 0.01058 | -0.0339 | 126.1059
11.5 | 1.3788 | 0.011 | -0.0324 | 125.3455
12 | 1.4328 | 0.01134 | -0.0332 | 126.3492
12.5 | 1.4762 | 0.01191 | -0.0316 | 123.9463
13 | 1.5126 | 0.0125 | -0.0287 | 121.008
13.5 | 1.5476 | 0.01318 | -0.0258 | 117.4203
14 | 1.5813 | 0.01395 | -0.023 | 113.3548
14.5 | 1.614 | 0.01482 | -0.0201 | 108.9069
15 | 1.6457 | 0.01578 | -0.0174 | 104.2902
15.5 | 1.6725 | 0.01705 | -0.0143 | 98.0938
16 | 1.6969 | 0.01855 | -0.0112 | 91.4771
16.5 | 1.723 | 0.02002 | -0.0086 | 86.0639
17 | 1.7461 | 0.02176 | -0.0059 | 80.2436
17.5 | 1.7681 | 0.02366 | -0.0035 | 74.7295
18 | 1.7888 | 0.02576 | -0.0013 | 69.441
18.5 | 1.8067 | 0.02815 | 0.0007 | 64.1812
19 | 1.8232 | 0.03081 | 0.0025 | 59.1756
19.5 | 1.8374 | 0.0338 | 0.004 | 54.3609
20 | 1.8455 | 0.03747 | 0.0054 | 49.2527

## 131. Re 16M Mach 0.10 (1)
BIGFOIL.COM POLAR EXPORT
NACA64A214
NACA64A214 |  |  |  | Cl Max: | 1.272 | at alpha= | 12 | deg
JavaFoil+Calcfoil stall+Eppler ext transition |  |  |  | L/D Max: | 117 | at alpha= | 8.5 | deg
Re: | 16000000 |  |  | Cd Min: | 0.00505 | at alpha= | 0 | deg
Mach: | 0.1 |  |  | Cl=0 at alpha= | -1.6147 | deg
|  |  |  | @ Cl=0.1, Cd= | 0.0051667
|  |  |  | @ Cl=0.4, Cd= | 0.0055407
|  |  |  | @ Cl=0.6, Cd= | 0.0066663
alpha (deg) | Cl | Cd | Cm | Cl/Cd
-18.5 | -0.717 | 0.1254 | -0.007 | -5.72
-18 | -0.747 | 0.11547 | -0.008 | -6.47
-17.5 | -0.775 | 0.1077 | -0.009 | -7.201
-17 | -0.808 | 0.09341 | -0.01 | -8.649
-16.5 | -0.849 | 0.07125 | -0.011 | -11.909
-16 | -0.913 | 0.03988 | -0.013 | -22.895
-15.5 | -0.94 | 0.03238 | -0.014 | -29.018
-15 | -0.968 | 0.02362 | -0.015 | -40.99
-14.5 | -0.983 | 0.01986 | -0.016 | -49.494
-14 | -0.993 | 0.01714 | -0.017 | -57.936
-13.5 | -1.006 | 0.01423 | -0.018 | -70.688
-13 | -1.006 | 0.01298 | -0.019 | -77.474
-12.5 | -0.998 | 0.0122 | -0.02 | -81.831
-12 | -0.988 | 0.01142 | -0.021 | -86.555
-11.5 | -0.977 | 0.01069 | -0.022 | -91.395
-11 | -0.953 | 0.01018 | -0.023 | -93.659
-10.5 | -0.925 | 0.00949 | -0.023 | -97.502
-10 | -0.893 | 0.0091 | -0.024 | -98.161
-9.5 | -0.857 | 0.00864 | -0.025 | -99.136
-9 | -0.817 | 0.00852 | -0.026 | -95.89
-8.5 | -0.775 | 0.00823 | -0.027 | -94.139
-8 | -0.729 | 0.00796 | -0.027 | -91.602
-7.5 | -0.68 | 0.00769 | -0.028 | -88.45
-7 | -0.629 | 0.00749 | -0.029 | -84.045
-6.5 | -0.576 | 0.00726 | -0.03 | -79.344
-6 | -0.521 | 0.0071 | -0.031 | -73.4
-5.5 | -0.465 | 0.00691 | -0.031 | -67.268
-5 | -0.407 | 0.00673 | -0.032 | -60.441
-4.5 | -0.348 | 0.00658 | -0.033 | -52.893
-4 | -0.289 | 0.00642 | -0.034 | -44.982
-3.5 | -0.229 | 0.00625 | -0.035 | -36.541
-3 | -0.168 | 0.00608 | -0.035 | -27.636
-2.5 | -0.107 | 0.00585 | -0.036 | -18.36
-2 | -0.047 | 0.00558 | -0.037 | -8.331
-1.5 | 0.014 | 0.00532 | -0.038 | 2.723
-1 | 0.076 | 0.00521 | -0.039 | 14.499
-0.5 | 0.137 | 0.0051 | -0.039 | 26.819
0 | 0.198 | 0.00505 | -0.04 | 39.142
0.5 | 0.259 | 0.00515 | -0.041 | 50.285
1 | 0.32 | 0.00533 | -0.042 | 59.952
1.5 | 0.381 | 0.00555 | -0.043 | 68.679
2 | 0.442 | 0.00552 | -0.043 | 80.084
2.5 | 0.502 | 0.00608 | -0.044 | 82.538
3 | 0.562 | 0.00637 | -0.045 | 88.131
3.5 | 0.621 | 0.00683 | -0.046 | 90.97
4 | 0.681 | 0.0071 | -0.047 | 95.852
4.5 | 0.739 | 0.00739 | -0.047 | 99.997
5 | 0.796 | 0.00751 | -0.048 | 105.933
5.5 | 0.851 | 0.00779 | -0.049 | 109.281
6 | 0.906 | 0.00807 | -0.05 | 112.152
6.5 | 0.958 | 0.00859 | -0.05 | 111.505
7 | 1.008 | 0.00884 | -0.051 | 114.013
7.5 | 1.056 | 0.00918 | -0.052 | 114.997
8 | 1.101 | 0.00953 | -0.053 | 115.629
8.5 | 1.144 | 0.00977 | -0.053 | 117
9 | 1.18 | 0.01027 | -0.054 | 114.847
9.5 | 1.211 | 0.01071 | -0.055 | 113.122
10 | 1.237 | 0.01132 | -0.056 | 109.334
10.5 | 1.256 | 0.01133 | -0.056 | 110.885
11 | 1.265 | 0.01233 | -0.057 | 102.531
11.5 | 1.271 | 0.01291 | -0.057 | 98.438
12 | 1.272 | 0.0137 | -0.058 | 92.851
12.5 | 1.269 | 0.01441 | -0.058 | 88.036
13 | 1.259 | 0.0155 | -0.059 | 81.266
13.5 | 1.244 | 0.01689 | -0.059 | 73.634
14 | 1.222 | 0.01841 | -0.059 | 66.348
14.5 | 1.197 | 0.01977 | -0.06 | 60.545
15 | 1.168 | 0.02168 | -0.06 | 53.858
15.5 | 1.133 | 0.0243 | -0.06 | 46.627
16 | 1.081 | 0.03204 | -0.059 | 33.725
16.5 | 1.034 | 0.03945 | -0.058 | 26.209
17 | 0.972 | 0.05642 | -0.056 | 17.224

## 132. Re 16M Mach 0.10 (2)
BIGFOIL.COM POLAR EXPORT
NACA64A214
NACA64A214 |  |  |  | Cl Max: | 1.8348 | at alpha= | 19.5 | deg
XFOIL ncrit=9 |  |  |  | L/D Max: | 126.123 | at alpha= | 9 | deg
Re: | 16000000 |  |  | Cd Min: | 0.04111 | at alpha= | 20 | deg
Mach: | 0.1 |  |  | Cl=0 at alpha= | -1.7208 | deg
|  |  |  | @ Cl=0.1, Cd= | 0.0042631
|  |  |  | @ Cl=0.4, Cd= | 0.0051996
|  |  |  | @ Cl=0.6, Cd= | 0.0063077
alpha (deg) | Cl | Cd | Cm | Cl/Cd
-20 | -1.6949 | 0.03053 | -0.0646 | -55.5159
-19 | -1.6622 | 0.02481 | -0.0629 | -66.9972
-18.5 | -1.6483 | 0.02202 | -0.0612 | -74.8547
-18 | -1.6277 | 0.01989 | -0.0593 | -81.8351
-17.5 | -1.6071 | 0.018 | -0.0567 | -89.2833
-17 | -1.5837 | 0.01651 | -0.0537 | -95.9237
-16.5 | -1.5533 | 0.01555 | -0.0507 | -99.8907
-16 | -1.5086 | 0.0144 | -0.0507 | -104.7639
-15.5 | -1.4733 | 0.01365 | -0.0477 | -107.9341
-15 | -1.4375 | 0.01309 | -0.0446 | -109.8167
-14.5 | -1.3969 | 0.01245 | -0.0423 | -112.2008
-14 | -1.3502 | 0.01184 | -0.0411 | -114.0372
-13.5 | -1.3017 | 0.0113 | -0.0402 | -115.1947
-12.5 | -1.2014 | 0.01036 | -0.0388 | -115.9653
-12 | -1.1512 | 0.00983 | -0.0381 | -117.1109
-11.5 | -1.0997 | 0.00936 | -0.0376 | -117.4893
-11 | -1.0471 | 0.0089 | -0.0374 | -117.6517
-10.5 | -0.9929 | 0.00852 | -0.0373 | -116.5376
-10 | -0.9373 | 0.00819 | -0.0376 | -114.4444
-9.5 | -0.8809 | 0.0079 | -0.038 | -111.5063
-8.5 | -0.7649 | 0.00737 | -0.0394 | -103.7856
-8 | -0.7035 | 0.00708 | -0.0409 | -99.3644
-7.5 | -0.6271 | 0.00681 | -0.0458 | -92.0852
-7 | -0.565 | 0.00658 | -0.0474 | -85.8663
-6.5 | -0.5067 | 0.00636 | -0.0481 | -79.6698
-6 | -0.4501 | 0.00617 | -0.0484 | -72.9498
-5.5 | -0.3948 | 0.00598 | -0.0484 | -66.0201
-5 | -0.3398 | 0.00584 | -0.0484 | -58.1849
-4.5 | -0.2863 | 0.00568 | -0.0479 | -50.4049
-4 | -0.233 | 0.00553 | -0.0474 | -42.1338
-3.5 | -0.1803 | 0.00536 | -0.0468 | -33.6381
-3 | -0.1279 | 0.00522 | -0.0461 | -24.5019
-2.5 | -0.076 | 0.00509 | -0.0452 | -14.9312
-2 | -0.0268 | 0.00489 | -0.0438 | -5.4806
-1.5 | 0.0212 | 0.00466 | -0.0422 | 4.5494
-1 | 0.0697 | 0.00449 | -0.0407 | 15.5234
-0.5 | 0.1151 | 0.00415 | -0.0385 | 27.7349
0.5 | 0.2116 | 0.00401 | -0.0353 | 52.7681
1 | 0.2643 | 0.00407 | -0.0346 | 64.9386
1.5 | 0.3091 | 0.00438 | -0.0323 | 70.5708
2 | 0.3536 | 0.00473 | -0.0299 | 74.7569
2.5 | 0.3973 | 0.00518 | -0.0275 | 76.6988
3 | 0.4455 | 0.00553 | -0.026 | 80.5606
3.5 | 0.498 | 0.00578 | -0.0254 | 86.1592
4 | 0.5516 | 0.00607 | -0.0252 | 90.8731
4.5 | 0.6086 | 0.00635 | -0.0257 | 95.8425
5 | 0.6689 | 0.00658 | -0.0269 | 101.6565
5.5 | 0.7312 | 0.0069 | -0.0287 | 105.971
6 | 0.8096 | 0.00718 | -0.0342 | 112.7577
6.5 | 0.8723 | 0.00747 | -0.0361 | 116.7738
7 | 0.9301 | 0.00775 | -0.0369 | 120.0129
7.5 | 0.9862 | 0.00802 | -0.0372 | 122.9676
8 | 1.0405 | 0.00836 | -0.0372 | 124.4617
8.5 | 1.0932 | 0.00871 | -0.0369 | 125.5109
9 | 1.1452 | 0.00908 | -0.0365 | 126.1233
9.5 | 1.1964 | 0.00949 | -0.036 | 126.0695
10 | 1.2474 | 0.00991 | -0.0354 | 125.8729
10.5 | 1.2952 | 0.01029 | -0.0342 | 125.8698
11 | 1.3389 | 0.01069 | -0.0321 | 125.2479
11.5 | 1.3841 | 0.01116 | -0.0306 | 124.0233
12 | 1.4053 | 0.01149 | -0.0239 | 122.3064
12.5 | 1.4812 | 0.01212 | -0.0293 | 122.2112
13 | 1.5177 | 0.01275 | -0.0263 | 119.0353
13.5 | 1.553 | 0.01348 | -0.0233 | 115.2077
14 | 1.5866 | 0.01432 | -0.0203 | 110.7961
14.5 | 1.6178 | 0.01535 | -0.0171 | 105.3941
15 | 1.6496 | 0.01639 | -0.0143 | 100.6467
15.5 | 1.6749 | 0.01784 | -0.0109 | 93.8845
16 | 1.7001 | 0.01942 | -0.0079 | 87.5438
16.5 | 1.7251 | 0.02107 | -0.0051 | 81.8747
17 | 1.7493 | 0.0229 | -0.0026 | 76.3886
17.5 | 1.7704 | 0.025 | -0.0001 | 70.816
18 | 1.7903 | 0.02732 | 0.0021 | 65.5307
18.5 | 1.8069 | 0.03 | 0.0041 | 60.23
19 | 1.8219 | 0.033 | 0.0059 | 55.2091
19.5 | 1.8348 | 0.0363 | 0.0073 | 50.5455
20 | 1.8335 | 0.04111 | 0.0088 | 44.5999

## 133. Re 16M Mach 0.25 (1)
BIGFOIL.COM POLAR EXPORT
NACA64A214
NACA64A214 |  |  |  | Cl Max: | 1.218 | at alpha= | 10.5 | deg
JavaFoil+Calcfoil stall+Eppler ext transition |  |  |  | L/D Max: | 112.283 | at alpha= | 8.5 | deg
Re: | 16000000 |  |  | Cd Min: | 0.00501 | at alpha= | 0 | deg
Mach: | 0.25 |  |  | Cl=0 at alpha= | -1.6191 | deg
|  |  |  | @ Cl=0.1, Cd= | 0.005201
|  |  |  | @ Cl=0.4, Cd= | 0.0055871
|  |  |  | @ Cl=0.6, Cd= | 0.0066361
alpha (deg) | Cl | Cd | Cm | Cl/Cd
-16 | -0.57 | 0.10937 | -0.009 | -5.207
-15.5 | -0.615 | 0.1035 | -0.009 | -5.944
-15 | -0.657 | 0.09071 | -0.011 | -7.248
-14.5 | -0.696 | 0.07987 | -0.012 | -8.713
-14 | -0.775 | 0.0419 | -0.016 | -18.49
-13.5 | -0.832 | 0.02563 | -0.018 | -32.441
-13 | -0.862 | 0.02068 | -0.019 | -41.69
-12.5 | -0.899 | 0.01475 | -0.02 | -60.929
-12 | -0.912 | 0.01326 | -0.021 | -68.795
-11.5 | -0.915 | 0.0122 | -0.022 | -75.032
-11 | -0.92 | 0.01108 | -0.023 | -83.031
-10.5 | -0.904 | 0.01035 | -0.024 | -87.306
-10 | -0.882 | 0.00962 | -0.025 | -91.636
-9.5 | -0.854 | 0.00915 | -0.026 | -93.318
-9 | -0.82 | 0.00889 | -0.026 | -92.227
-8.5 | -0.781 | 0.00852 | -0.027 | -91.736
-8 | -0.738 | 0.00823 | -0.028 | -89.754
-7.5 | -0.692 | 0.00791 | -0.029 | -87.439
-7 | -0.642 | 0.00765 | -0.03 | -83.858
-6.5 | -0.589 | 0.00743 | -0.031 | -79.261
-6 | -0.533 | 0.00722 | -0.031 | -73.856
-5.5 | -0.476 | 0.00703 | -0.032 | -67.737
-5 | -0.418 | 0.00686 | -0.033 | -60.883
-4.5 | -0.357 | 0.0067 | -0.034 | -53.337
-4 | -0.296 | 0.00651 | -0.035 | -45.547
-3.5 | -0.235 | 0.00631 | -0.036 | -37.172
-3 | -0.173 | 0.00613 | -0.036 | -28.179
-2.5 | -0.11 | 0.00589 | -0.037 | -18.722
-2 | -0.048 | 0.00563 | -0.038 | -8.497
-1.5 | 0.015 | 0.00535 | -0.039 | 2.785
-1 | 0.078 | 0.00524 | -0.04 | 14.827
-0.5 | 0.14 | 0.00513 | -0.041 | 27.399
0 | 0.203 | 0.00501 | -0.041 | 40.591
0.5 | 0.266 | 0.00518 | -0.042 | 51.369
1 | 0.329 | 0.00539 | -0.043 | 61.001
1.5 | 0.391 | 0.00559 | -0.044 | 70.02
2 | 0.454 | 0.00557 | -0.045 | 81.518
2.5 | 0.515 | 0.00617 | -0.045 | 83.492
3 | 0.577 | 0.00644 | -0.046 | 89.596
3.5 | 0.638 | 0.00696 | -0.047 | 91.769
4 | 0.699 | 0.00724 | -0.048 | 96.498
4.5 | 0.758 | 0.00757 | -0.049 | 100.206
5 | 0.816 | 0.00769 | -0.049 | 106.142
5.5 | 0.873 | 0.00799 | -0.05 | 109.29
6 | 0.927 | 0.00831 | -0.051 | 111.645
6.5 | 0.98 | 0.00882 | -0.052 | 111.034
7 | 1.029 | 0.0092 | -0.053 | 111.914
7.5 | 1.075 | 0.00961 | -0.053 | 111.892
8 | 1.118 | 0.01001 | -0.054 | 111.748
8.5 | 1.157 | 0.0103 | -0.055 | 112.283
9 | 1.187 | 0.01092 | -0.056 | 108.632
9.5 | 1.209 | 0.01149 | -0.056 | 105.219
10 | 1.217 | 0.01205 | -0.057 | 101.011
10.5 | 1.218 | 0.01285 | -0.057 | 94.809
11 | 1.213 | 0.01361 | -0.058 | 89.12
11.5 | 1.2 | 0.01427 | -0.059 | 84.058
12 | 1.176 | 0.01542 | -0.059 | 76.257
12.5 | 1.141 | 0.01677 | -0.059 | 68.054
13 | 1.097 | 0.01834 | -0.06 | 59.818
13.5 | 1.033 | 0.02278 | -0.059 | 45.338
14 | 0.948 | 0.03261 | -0.057 | 29.083
14.5 | 0.881 | 0.0376 | -0.057 | 23.419
15 | 0.73 | 0.09906 | -0.04 | 7.365
15.5 | 0.667 | 0.10555 | -0.039 | 6.316

## 134. Re 16M Mach 0.25 (2)
BIGFOIL.COM POLAR EXPORT
NACA64A214
NACA64A214 |  |  |  | Cl Max: | 1.7769 | at alpha= | 19 | deg
XFOIL ncrit=9 |  |  |  | L/D Max: | 123.529 | at alpha= | 8 | deg
Re: | 16000000 |  |  | Cd Min: | 0.0667 | at alpha= | 20 | deg
Mach: | 0.25 |  |  | Cl=0 at alpha= | -1.7188 | deg
|  |  |  | @ Cl=0.1, Cd= | 0.0042735
|  |  |  | @ Cl=0.4, Cd= | 0.0051282
|  |  |  | @ Cl=0.6, Cd= | 0.0063126
alpha (deg) | Cl | Cd | Cm | Cl/Cd
-20 | -1.5212 | 0.06374 | -0.0713 | -23.8657
-19.5 | -1.5417 | 0.05469 | -0.0754 | -28.1898
-19 | -1.5493 | 0.04756 | -0.0778 | -32.5757
-18.5 | -1.5985 | 0.03734 | -0.0806 | -42.8093
-18 | -1.5731 | 0.03421 | -0.08 | -45.9836
-17.5 | -1.5779 | 0.02889 | -0.0792 | -54.6175
-17 | -1.5711 | 0.02482 | -0.0774 | -63.2998
-16.5 | -1.5503 | 0.02199 | -0.0751 | -70.5002
-16 | -1.536 | 0.01911 | -0.0718 | -80.3768
-15 | -1.4625 | 0.01565 | -0.0671 | -93.4505
-14.5 | -1.4291 | 0.01455 | -0.0627 | -98.2199
-14 | -1.3918 | 0.0136 | -0.0585 | -102.3382
-13.5 | -1.3514 | 0.01291 | -0.0544 | -104.6785
-13 | -1.3034 | 0.01212 | -0.0517 | -107.5413
-12.5 | -1.2493 | 0.0115 | -0.05 | -108.6348
-12 | -1.1965 | 0.01084 | -0.0482 | -110.3782
-11.5 | -1.1431 | 0.01021 | -0.0465 | -111.9589
-11 | -1.0884 | 0.0096 | -0.0452 | -113.375
-10.5 | -1.0315 | 0.00911 | -0.0443 | -113.2272
-10 | -0.9738 | 0.00865 | -0.0437 | -112.578
-9.5 | -0.915 | 0.00825 | -0.0433 | -110.9091
-9 | -0.8545 | 0.00792 | -0.0433 | -107.8914
-8.5 | -0.7935 | 0.00762 | -0.0435 | -104.1339
-8 | -0.7303 | 0.00733 | -0.0443 | -99.6317
-7.5 | -0.6524 | 0.00702 | -0.0485 | -92.9345
-7 | -0.5867 | 0.00672 | -0.05 | -87.3065
-6.5 | -0.5243 | 0.00651 | -0.0508 | -80.5376
-6 | -0.4656 | 0.00627 | -0.0509 | -74.2584
-5.5 | -0.4077 | 0.00609 | -0.0508 | -66.9458
-5 | -0.3511 | 0.00591 | -0.0504 | -59.4078
-4.5 | -0.2955 | 0.00574 | -0.0498 | -51.4808
-4 | -0.2404 | 0.0056 | -0.0492 | -42.9286
-3.5 | -0.1861 | 0.00543 | -0.0484 | -34.2726
-3 | -0.1319 | 0.00527 | -0.0476 | -25.0285
-2.5 | -0.0785 | 0.00512 | -0.0466 | -15.332
-2 | -0.0275 | 0.00492 | -0.0452 | -5.5894
-1.5 | 0.0214 | 0.00467 | -0.0434 | 4.5824
-1 | 0.0713 | 0.00449 | -0.0417 | 15.8797
-0.5 | 0.1177 | 0.00414 | -0.0394 | 28.43
0 | 0.1673 | 0.00406 | -0.0376 | 41.2069
0.5 | 0.2173 | 0.00399 | -0.036 | 54.4612
1 | 0.2717 | 0.00406 | -0.0353 | 66.9212
2 | 0.363 | 0.00474 | -0.0303 | 76.5823
2.5 | 0.4078 | 0.00521 | -0.0277 | 78.2726
3 | 0.4572 | 0.00558 | -0.026 | 81.9355
3.5 | 0.5111 | 0.00587 | -0.0253 | 87.0698
4 | 0.5678 | 0.00615 | -0.0252 | 92.3252
4.5 | 0.6272 | 0.00645 | -0.0257 | 97.2403
5 | 0.6895 | 0.00671 | -0.0268 | 102.7571
5.5 | 0.7581 | 0.00705 | -0.0294 | 107.5319
6 | 0.8366 | 0.00736 | -0.0341 | 113.6685
6.5 | 0.8986 | 0.00768 | -0.0351 | 117.0052
7 | 0.9579 | 0.00797 | -0.0353 | 120.1882
7.5 | 1.0147 | 0.00831 | -0.035 | 122.1059
8 | 1.071 | 0.00867 | -0.0345 | 123.5294
8.5 | 1.1249 | 0.00913 | -0.0335 | 123.2092
9 | 1.1781 | 0.00957 | -0.0323 | 123.1034
9.5 | 1.2256 | 0.00998 | -0.0299 | 122.8056
10 | 1.2742 | 0.0104 | -0.0277 | 122.5192
10.5 | 1.3235 | 0.01086 | -0.0258 | 121.8692
11 | 1.367 | 0.01151 | -0.0228 | 118.7663
11.5 | 1.4142 | 0.01206 | -0.0206 | 117.2637
12 | 1.4478 | 0.01264 | -0.0157 | 114.5411
12.5 | 1.509 | 0.01349 | -0.0167 | 111.8606
13 | 1.5422 | 0.01462 | -0.0125 | 105.4856
13.5 | 1.5773 | 0.01576 | -0.0088 | 100.0825
14 | 1.6107 | 0.01708 | -0.0051 | 94.3033
14.5 | 1.6373 | 0.01889 | -0.001 | 86.6755
15 | 1.6672 | 0.02061 | 0.0025 | 80.8928
15.5 | 1.693 | 0.02274 | 0.0059 | 74.4503
16 | 1.714 | 0.0253 | 0.0094 | 67.747
16.5 | 1.7363 | 0.02796 | 0.0123 | 62.0994
17 | 1.7532 | 0.03119 | 0.015 | 56.2103
17.5 | 1.7639 | 0.03514 | 0.0175 | 50.1964
18 | 1.7724 | 0.0395 | 0.0194 | 44.8709
18.5 | 1.7704 | 0.04505 | 0.0207 | 39.2986
19 | 1.7769 | 0.05021 | 0.0214 | 35.3894
19.5 | 1.7598 | 0.05791 | 0.0211 | 30.3885
20 | 1.7372 | 0.0667 | 0.0197 | 26.045

## 135. Re 16M Mach 0.50 (1)
BIGFOIL.COM POLAR EXPORT
NACA64A214
NACA64A214 |  |  |  | Cl Max: | 1.195 | at alpha= | 20 | deg
JavaFoil+Calcfoil stall+Eppler ext transition |  |  |  | L/D Max: | 102.746 | at alpha= | 5.5 | deg
Re: | 16000000 |  |  | Cd Min: | 0.0051 | at alpha= | 0 | deg
Mach: | 0.5 |  |  | Cl=0 at alpha= | -1.6214 | deg
|  |  |  | @ Cl=0.1, Cd= | 0.0053521
|  |  |  | @ Cl=0.4, Cd= | 0.0056862
|  |  |  | @ Cl=0.6, Cd= | 0.0067329
alpha (deg) | Cl | Cd | Cm | Cl/Cd
-20 | -1.024 | 0.16876 | -0.007 | -6.068
-19.5 | -0.995 | 0.16744 | -0.007 | -5.943
-19 | -0.967 | 0.16182 | -0.007 | -5.978
-18.5 | -0.939 | 0.15507 | -0.008 | -6.056
-18 | -0.911 | 0.14972 | -0.008 | -6.083
-17.5 | -0.886 | 0.13835 | -0.009 | -6.406
-17 | -0.857 | 0.13341 | -0.009 | -6.424
-16.5 | -0.829 | 0.1297 | -0.009 | -6.394
-16 | -0.801 | 0.12215 | -0.01 | -6.559
-15.5 | -0.776 | 0.10847 | -0.01 | -7.15
-15 | -0.751 | 0.10177 | -0.011 | -7.375
-14.5 | -0.722 | 0.09717 | -0.012 | -7.428
-14 | -0.7 | 0.08612 | -0.013 | -8.123
-13.5 | -0.699 | 0.06014 | -0.017 | -11.627
-13 | -0.636 | 0.09135 | -0.012 | -6.958
-12.5 | -0.609 | 0.08444 | -0.013 | -7.211
-12 | -0.587 | 0.07197 | -0.015 | -8.159
-11.5 | -0.636 | 0.02306 | -0.023 | -27.571
-11 | -0.625 | 0.01562 | -0.025 | -39.987
-10.5 | -0.497 | 0.06811 | -0.014 | -7.304
-10 | -0.478 | 0.05632 | -0.018 | -8.478
-9.5 | -0.533 | 0.01306 | -0.028 | -40.853
-9 | -0.506 | 0.01149 | -0.029 | -44.008
-8.5 | -0.388 | 0.05182 | -0.017 | -7.48
-8 | -0.491 | 0.01094 | -0.031 | -44.855
-7.5 | -0.667 | 0.00961 | -0.032 | -69.365
-7 | -0.661 | 0.00882 | -0.033 | -74.921
-6.5 | -0.627 | 0.00829 | -0.034 | -75.602
-6 | -0.579 | 0.00799 | -0.035 | -72.429
-5.5 | -0.523 | 0.00765 | -0.036 | -68.4
-5 | -0.462 | 0.00736 | -0.037 | -62.743
-4.5 | -0.397 | 0.00713 | -0.038 | -55.631
-4 | -0.33 | 0.00688 | -0.039 | -47.965
-3.5 | -0.262 | 0.00666 | -0.04 | -39.297
-3 | -0.193 | 0.00645 | -0.041 | -29.863
-2.5 | -0.123 | 0.00621 | -0.042 | -19.861
-2 | -0.053 | 0.00581 | -0.043 | -9.195
-1.5 | 0.017 | 0.00551 | -0.043 | 3.019
-1 | 0.087 | 0.00538 | -0.044 | 16.125
-0.5 | 0.157 | 0.00523 | -0.045 | 30.027
0 | 0.227 | 0.0051 | -0.046 | 44.519
0.5 | 0.297 | 0.0053 | -0.047 | 56.062
1 | 0.367 | 0.00557 | -0.048 | 65.943
1.5 | 0.438 | 0.00582 | -0.049 | 75.115
2 | 0.508 | 0.00613 | -0.05 | 82.858
2.5 | 0.576 | 0.00662 | -0.051 | 87.014
3 | 0.644 | 0.00694 | -0.052 | 92.78
3.5 | 0.712 | 0.00757 | -0.053 | 94.074
4 | 0.779 | 0.008 | -0.054 | 97.27
4.5 | 0.843 | 0.00842 | -0.054 | 100.009
5 | 0.903 | 0.00891 | -0.055 | 101.44
5.5 | 0.96 | 0.00934 | -0.056 | 102.746
6 | 1.01 | 0.00995 | -0.057 | 101.507
6.5 | 1.05 | 0.01056 | -0.058 | 99.4
7 | 1.075 | 0.01128 | -0.059 | 95.271
7.5 | 1.064 | 0.01208 | -0.059 | 88.045
8 | 0.987 | 0.01334 | -0.06 | 73.947
8.5 | 0.689 | 0.01435 | -0.06 | 47.978
9 | 0.716 | 0.01645 | -0.061 | 43.498
9.5 | 0.753 | 0.01558 | -0.062 | 48.322
10 | 0.78 | 0.01754 | -0.062 | 44.476
10.5 | 0.783 | 0.02456 | -0.06 | 31.894
11 | 0.845 | 0.0184 | -0.064 | 45.912
11.5 | 0.867 | 0.0215 | -0.064 | 40.327
12 | 0.791 | 0.06187 | -0.05 | 12.787
12.5 | 0.788 | 0.08539 | -0.04 | 9.233
13 | 0.957 | 0.02479 | -0.065 | 38.584
13.5 | 0.957 | 0.03506 | -0.063 | 27.293
14 | 0.96 | 0.04788 | -0.061 | 20.04
14.5 | 0.903 | 0.09924 | -0.045 | 9.102
15 | 0.921 | 0.11792 | -0.041 | 7.807
15.5 | 0.95 | 0.11943 | -0.043 | 7.957
16 | 0.98 | 0.12266 | -0.045 | 7.989
16.5 | 1.008 | 0.13053 | -0.046 | 7.719
17 | 1.03 | 0.14435 | -0.044 | 7.135
17.5 | 1.058 | 0.14767 | -0.045 | 7.167
18 | 1.087 | 0.1544 | -0.047 | 7.043
18.5 | 1.116 | 0.15845 | -0.049 | 7.046
19 | 1.139 | 0.17524 | -0.048 | 6.499
19.5 | 1.167 | 0.17894 | -0.049 | 6.523
20 | 1.195 | 0.18946 | -0.05 | 6.309

## 136. Re 16M Mach 0.50 (2)
BIGFOIL.COM POLAR EXPORT
NACA64A214
NACA64A214 |  |  |  | Cl Max: | 1.284 | at alpha= | 9.5 | deg
XFOIL ncrit=9 |  |  |  | L/D Max: | 114.717 | at alpha= | 7 | deg
Re: | 16000000 |  |  | Cd Min: | 0.11751 | at alpha= | 14.5 | deg
Mach: | 0.5 |  |  | Cl=0 at alpha= | -1.7094 | deg
|  |  |  | @ Cl=0.1, Cd= | 0.0043741
|  |  |  | @ Cl=0.4, Cd= | 0.0046317
|  |  |  | @ Cl=0.6, Cd= | 0.0064442
alpha (deg) | Cl | Cd | Cm | Cl/Cd
-14 | -0.6547 | 0.1137 | -0.0467 | -5.7581
-13.5 | -0.6652 | 0.10406 | -0.0505 | -6.3925
-13 | -0.6855 | 0.09225 | -0.0575 | -7.4309
-12.5 | -0.6943 | 0.08191 | -0.0633 | -8.4764
-12 | -0.7172 | 0.06871 | -0.0711 | -10.4381
-11.5 | -0.7316 | 0.05723 | -0.0796 | -12.7835
-11 | -0.7601 | 0.04615 | -0.0874 | -16.4702
-10.5 | -0.7933 | 0.0363 | -0.093 | -21.854
-10 | -0.8256 | 0.02805 | -0.0949 | -29.4332
-9.5 | -0.8576 | 0.02117 | -0.0923 | -40.5102
-9 | -0.882 | 0.01564 | -0.0841 | -56.3939
-8.5 | -0.8814 | 0.01148 | -0.0738 | -76.777
-8 | -0.838 | 0.00924 | -0.0672 | -90.6926
-7.5 | -0.7704 | 0.00823 | -0.064 | -93.6087
-7 | -0.6824 | 0.00757 | -0.0651 | -90.1453
-6.5 | -0.6057 | 0.00715 | -0.0646 | -84.7133
-6 | -0.534 | 0.00683 | -0.0635 | -78.1845
-5.5 | -0.4654 | 0.00655 | -0.0622 | -71.0534
-5 | -0.3994 | 0.0063 | -0.0608 | -63.3968
-4.5 | -0.3353 | 0.00608 | -0.0593 | -55.148
-4 | -0.2723 | 0.00589 | -0.0578 | -46.2309
-3.5 | -0.2105 | 0.0057 | -0.0562 | -36.9298
-3 | -0.1496 | 0.00551 | -0.0546 | -27.1506
-2.5 | -0.0897 | 0.00533 | -0.053 | -16.8293
-2 | -0.0315 | 0.00509 | -0.0511 | -6.1886
-1.5 | 0.0227 | 0.00478 | -0.0485 | 4.749
-1 | 0.0775 | 0.00453 | -0.0462 | 17.1082
-0.5 | 0.128 | 0.00418 | -0.0429 | 30.622
0 | 0.1838 | 0.00401 | -0.0408 | 45.8354
0.5 | 0.2412 | 0.00398 | -0.039 | 60.603
1 | 0.3028 | 0.00403 | -0.038 | 75.1365
1.5 | 0.3596 | 0.00422 | -0.0359 | 85.2133
2 | 0.4067 | 0.0047 | -0.032 | 86.5319
2.5 | 0.4523 | 0.00533 | -0.0278 | 84.8593
3 | 0.5056 | 0.00584 | -0.0251 | 86.5753
3.5 | 0.5667 | 0.00626 | -0.0239 | 90.5272
4 | 0.6336 | 0.00663 | -0.0237 | 95.5656
4.5 | 0.7054 | 0.00701 | -0.0244 | 100.6277
5 | 0.7937 | 0.00744 | -0.0283 | 106.6801
5.5 | 0.8616 | 0.0079 | -0.0276 | 109.0633
6 | 0.9266 | 0.00828 | -0.0259 | 111.9082
6.5 | 0.9913 | 0.00869 | -0.0238 | 114.0736
7 | 1.0531 | 0.00918 | -0.0209 | 114.7168
7.5 | 1.113 | 0.00972 | -0.0173 | 114.5062
8 | 1.1703 | 0.0104 | -0.013 | 112.5288
8.5 | 1.2199 | 0.01144 | -0.0075 | 106.6346
9 | 1.2647 | 0.01281 | -0.0012 | 98.7276
9.5 | 1.284 | 0.01549 | 0.0073 | 82.8922
10 | 1.272 | 0.02016 | 0.0165 | 63.0952
10.5 | 1.2463 | 0.02635 | 0.024 | 47.2979
11 | 1.2063 | 0.03441 | 0.0287 | 35.0567
11.5 | 1.1704 | 0.04169 | 0.0331 | 28.0739
12 | 1.1448 | 0.05352 | 0.0266 | 21.3901
12.5 | 1.1021 | 0.06545 | 0.0224 | 16.8388
13 | 1.0716 | 0.07738 | 0.0168 | 13.8485
13.5 | 1.0426 | 0.0904 | 0.0095 | 11.5332
14.5 | 0.9945 | 0.11751 | -0.0056 | 8.4631

## 137. Re 18M Mach 0.00 (1)
BIGFOIL.COM POLAR EXPORT
NACA64A214
NACA64A214 |  |  |  | Cl Max: | 1.284 | at alpha= | 12 | deg
JavaFoil+Calcfoil stall+Eppler ext transition |  |  |  | L/D Max: | 119.866 | at alpha= | 8.5 | deg
Re: | 18000000 |  |  | Cd Min: | 0.00523 | at alpha= | -1 | deg
Mach: | 0 |  |  | Cl=0 at alpha= | -1.6167 | deg
|  |  |  | @ Cl=0.1, Cd= | 0.0052341
|  |  |  | @ Cl=0.4, Cd= | 0.0053895
|  |  |  | @ Cl=0.6, Cd= | 0.0065919
alpha (deg) | Cl | Cd | Cm | Cl/Cd
-18.5 | -0.779 | 0.10601 | -0.008 | -7.349
-18 | -0.811 | 0.0924 | -0.009 | -8.782
-17.5 | -0.83 | 0.0926 | -0.009 | -8.958
-17 | -0.878 | 0.06568 | -0.011 | -13.369
-16.5 | -0.935 | 0.03866 | -0.013 | -24.189
-16 | -0.964 | 0.03062 | -0.014 | -31.476
-15.5 | -0.977 | 0.02818 | -0.014 | -34.673
-15 | -1.003 | 0.02042 | -0.015 | -49.097
-14.5 | -1.012 | 0.01762 | -0.016 | -57.445
-14 | -1.022 | 0.01503 | -0.017 | -68.006
-13.5 | -1.026 | 0.01326 | -0.018 | -77.371
-13 | -1.021 | 0.01234 | -0.019 | -82.766
-12.5 | -1.01 | 0.01175 | -0.02 | -85.993
-12 | -1.004 | 0.01081 | -0.021 | -92.905
-11.5 | -0.982 | 0.01042 | -0.022 | -94.262
-11 | -0.956 | 0.00979 | -0.022 | -97.651
-10.5 | -0.927 | 0.00926 | -0.023 | -100.135
-10 | -0.893 | 0.00886 | -0.024 | -100.869
-9.5 | -0.857 | 0.00847 | -0.025 | -101.156
-9 | -0.816 | 0.00815 | -0.026 | -100.151
-8.5 | -0.773 | 0.00785 | -0.026 | -98.49
-8 | -0.727 | 0.00781 | -0.027 | -93.004
-7.5 | -0.678 | 0.00755 | -0.028 | -89.814
-7 | -0.627 | 0.00735 | -0.029 | -85.266
-6.5 | -0.574 | 0.00715 | -0.03 | -80.257
-6 | -0.519 | 0.00696 | -0.03 | -74.556
-5.5 | -0.463 | 0.0068 | -0.031 | -67.975
-5 | -0.405 | 0.00664 | -0.032 | -61.02
-4.5 | -0.347 | 0.0065 | -0.033 | -53.35
-4 | -0.287 | 0.00633 | -0.034 | -45.403
-3.5 | -0.227 | 0.00617 | -0.034 | -36.836
-3 | -0.167 | 0.00599 | -0.035 | -27.916
-2.5 | -0.107 | 0.00584 | -0.036 | -18.305
-2 | -0.046 | 0.00554 | -0.037 | -8.354
-1.5 | 0.014 | 0.0054 | -0.038 | 2.671
-1 | 0.075 | 0.00523 | -0.038 | 14.386
-0.5 | 0.136 | 0.00524 | -0.039 | 25.947
0 | 0.197 | 0.00534 | -0.04 | 36.839
0.5 | 0.257 | 0.00539 | -0.041 | 47.729
1 | 0.318 | 0.00541 | -0.042 | 58.863
1.5 | 0.379 | 0.0053 | -0.042 | 71.46
2 | 0.44 | 0.00556 | -0.043 | 79.031
2.5 | 0.499 | 0.00608 | -0.044 | 82.093
3 | 0.559 | 0.0063 | -0.045 | 88.751
3.5 | 0.618 | 0.00672 | -0.046 | 92.069
4 | 0.677 | 0.00701 | -0.046 | 96.575
4.5 | 0.735 | 0.00712 | -0.047 | 103.265
5 | 0.792 | 0.00735 | -0.048 | 107.706
5.5 | 0.847 | 0.00768 | -0.049 | 110.311
6 | 0.902 | 0.00792 | -0.049 | 113.888
6.5 | 0.954 | 0.0084 | -0.05 | 113.596
7 | 1.004 | 0.00868 | -0.051 | 115.645
7.5 | 1.052 | 0.00896 | -0.052 | 117.404
8 | 1.098 | 0.0093 | -0.052 | 118.1
8.5 | 1.141 | 0.00952 | -0.053 | 119.866
9 | 1.178 | 0.00999 | -0.054 | 117.865
9.5 | 1.21 | 0.0104 | -0.055 | 116.331
10 | 1.238 | 0.01091 | -0.055 | 113.479
10.5 | 1.261 | 0.01143 | -0.056 | 110.285
11 | 1.273 | 0.01185 | -0.057 | 107.419
11.5 | 1.28 | 0.01245 | -0.057 | 102.805
12 | 1.284 | 0.01319 | -0.058 | 97.364
12.5 | 1.284 | 0.01383 | -0.058 | 92.844
13 | 1.279 | 0.01484 | -0.059 | 86.161
13.5 | 1.268 | 0.01598 | -0.059 | 79.341
14 | 1.252 | 0.0172 | -0.059 | 72.8
14.5 | 1.23 | 0.0189 | -0.06 | 65.065
15 | 1.206 | 0.02038 | -0.06 | 59.194
15.5 | 1.178 | 0.02243 | -0.06 | 52.533
16 | 1.139 | 0.02708 | -0.06 | 42.049
16.5 | 1.101 | 0.0316 | -0.06 | 34.836
17 | 1.054 | 0.04024 | -0.059 | 26.193

## 138. Re 18M Mach 0.00 (2)
BIGFOIL.COM POLAR EXPORT
NACA64A214
NACA64A214 |  |  |  | Cl Max: | 1.8562 | at alpha= | 20 | deg
XFOIL ncrit=9 |  |  |  | L/D Max: | 129.48 | at alpha= | 10 | deg
Re: | 18000000 |  |  | Cd Min: | 0.03646 | at alpha= | 20 | deg
Mach: | 0 |  |  | Cl=0 at alpha= | -1.7231 | deg
|  |  |  | @ Cl=0.1, Cd= | 0.0043582
|  |  |  | @ Cl=0.4, Cd= | 0.0052258
|  |  |  | @ Cl=0.6, Cd= | 0.0062116
alpha (deg) | Cl | Cd | Cm | Cl/Cd
-19.5 | -1.7005 | 0.02375 | -0.0592 | -71.6
-19 | -1.6793 | 0.02164 | -0.0579 | -77.6017
-18.5 | -1.6593 | 0.01961 | -0.0562 | -84.615
-18 | -1.637 | 0.01792 | -0.0539 | -91.3504
-17.5 | -1.615 | 0.01643 | -0.051 | -98.2958
-17 | -1.5904 | 0.01526 | -0.0477 | -104.2202
-15.5 | -1.4768 | 0.01299 | -0.042 | -113.6875
-15 | -1.4375 | 0.01242 | -0.0398 | -115.7407
-14.5 | -1.3921 | 0.01182 | -0.0388 | -117.775
-14 | -1.3449 | 0.01129 | -0.038 | -119.1231
-13.5 | -1.2965 | 0.01081 | -0.0373 | -119.9352
-12 | -1.1456 | 0.00951 | -0.0361 | -120.4627
-11.5 | -1.0942 | 0.00907 | -0.0358 | -120.6395
-11 | -1.0414 | 0.00864 | -0.0358 | -120.5324
-10.5 | -0.9875 | 0.00828 | -0.036 | -119.2633
-10 | -0.9326 | 0.00797 | -0.0363 | -117.0138
-9.5 | -0.8766 | 0.00769 | -0.0368 | -113.9922
-9 | -0.8195 | 0.00744 | -0.0375 | -110.1478
-8 | -0.6963 | 0.00694 | -0.0409 | -100.3314
-7.5 | -0.6223 | 0.00668 | -0.0455 | -93.1587
-7 | -0.5627 | 0.00644 | -0.0467 | -87.3758
-6.5 | -0.5046 | 0.00624 | -0.0475 | -80.8654
-6 | -0.4479 | 0.00606 | -0.048 | -73.9109
-5.5 | -0.3929 | 0.00589 | -0.048 | -66.7063
-5 | -0.3386 | 0.00574 | -0.0479 | -58.9895
-4.5 | -0.2852 | 0.00558 | -0.0475 | -51.1111
-4 | -0.2321 | 0.00544 | -0.047 | -42.6654
-3.5 | -0.18 | 0.0053 | -0.0464 | -33.9623
-3 | -0.1278 | 0.00517 | -0.0457 | -24.7195
-2.5 | -0.0763 | 0.00505 | -0.0449 | -15.1089
-2 | -0.0268 | 0.00488 | -0.0436 | -5.4918
-1.5 | 0.0216 | 0.00466 | -0.0421 | 4.6352
-1 | 0.0708 | 0.00453 | -0.0408 | 15.6291
-0.5 | 0.1167 | 0.00426 | -0.0387 | 27.3944
0 | 0.1645 | 0.00415 | -0.0371 | 39.6386
0.5 | 0.2103 | 0.00405 | -0.0351 | 51.9259
1 | 0.2603 | 0.00414 | -0.0339 | 62.8744
1.5 | 0.3038 | 0.00449 | -0.0314 | 67.6615
2 | 0.35 | 0.00478 | -0.0295 | 73.2218
2.5 | 0.3946 | 0.00519 | -0.0273 | 76.0308
3 | 0.4428 | 0.00551 | -0.0258 | 80.363
3.5 | 0.4958 | 0.00573 | -0.0255 | 86.5271
4 | 0.5498 | 0.00597 | -0.0254 | 92.0938
4.5 | 0.6059 | 0.00624 | -0.0258 | 97.0994
5 | 0.6651 | 0.00647 | -0.0269 | 102.7975
5.5 | 0.7287 | 0.00676 | -0.0291 | 107.7959
6 | 0.8086 | 0.00703 | -0.035 | 115.0213
6.5 | 0.8704 | 0.00732 | -0.0368 | 118.9071
7 | 0.9271 | 0.00759 | -0.0375 | 122.1476
7.5 | 0.983 | 0.00785 | -0.038 | 125.2229
8 | 1.0373 | 0.00817 | -0.0381 | 126.9645
8.5 | 1.0902 | 0.00851 | -0.038 | 128.1081
9 | 1.1424 | 0.00885 | -0.0378 | 129.0847
9.5 | 1.1933 | 0.00923 | -0.0374 | 129.2849
10 | 1.2443 | 0.00961 | -0.0369 | 129.4797
10.5 | 1.2946 | 0.01 | -0.0365 | 129.46
11 | 1.3395 | 0.0104 | -0.0349 | 128.7981
11.5 | 1.3812 | 0.01086 | -0.0328 | 127.1823
12 | 1.4288 | 0.01123 | -0.032 | 127.2306
12.5 | 1.4529 | 0.01163 | -0.0262 | 124.9269
13 | 1.5197 | 0.01222 | -0.0299 | 124.3617
13.5 | 1.5554 | 0.01285 | -0.0271 | 121.0428
14 | 1.5894 | 0.01358 | -0.0242 | 117.0398
14.5 | 1.621 | 0.01448 | -0.0211 | 111.9475
15 | 1.6535 | 0.01538 | -0.0184 | 107.5098
15.5 | 1.6799 | 0.01665 | -0.0152 | 100.8949
16 | 1.7053 | 0.01805 | -0.0121 | 94.4765
16.5 | 1.7323 | 0.01944 | -0.0095 | 89.1101
17 | 1.7568 | 0.02105 | -0.0069 | 83.4584
17.5 | 1.78 | 0.02284 | -0.0045 | 77.9335
18 | 1.8008 | 0.02487 | -0.0022 | 72.4085
18.5 | 1.82 | 0.02712 | -0.0001 | 67.1091
19 | 1.8363 | 0.02972 | 0.0018 | 61.7867
19.5 | 1.8522 | 0.03251 | 0.0034 | 56.9732
20 | 1.8562 | 0.03646 | 0.0051 | 50.9106

## 139. Re 18M Mach 0.10 (1)
BIGFOIL.COM POLAR EXPORT
NACA64A214
NACA64A214 |  |  |  | Cl Max: | 1.273 | at alpha= | 12 | deg
JavaFoil+Calcfoil stall+Eppler ext transition |  |  |  | L/D Max: | 119.013 | at alpha= | 8.5 | deg
Re: | 18000000 |  |  | Cd Min: | 0.00523 | at alpha= | -0.5 | deg
Mach: | 0.1 |  |  | Cl=0 at alpha= | -1.6147 | deg
|  |  |  | @ Cl=0.1, Cd= | 0.0052421
|  |  |  | @ Cl=0.4, Cd= | 0.0054047
|  |  |  | @ Cl=0.6, Cd= | 0.006607
alpha (deg) | Cl | Cd | Cm | Cl/Cd
-18.5 | -0.719 | 0.12295 | -0.007 | -5.845
-18 | -0.749 | 0.1126 | -0.008 | -6.654
-17.5 | -0.778 | 0.10463 | -0.009 | -7.436
-17 | -0.808 | 0.09283 | -0.01 | -8.709
-16.5 | -0.867 | 0.05806 | -0.012 | -14.94
-16 | -0.92 | 0.03641 | -0.013 | -25.262
-15.5 | -0.945 | 0.02991 | -0.014 | -31.603
-15 | -0.969 | 0.02322 | -0.015 | -41.73
-14.5 | -0.986 | 0.01892 | -0.016 | -52.103
-14 | -0.997 | 0.01628 | -0.017 | -61.246
-13.5 | -1.007 | 0.01394 | -0.018 | -72.222
-13 | -1.007 | 0.01265 | -0.019 | -79.613
-12.5 | -0.999 | 0.01201 | -0.02 | -83.203
-12 | -0.997 | 0.01109 | -0.021 | -89.885
-11.5 | -0.977 | 0.01059 | -0.022 | -92.27
-11 | -0.953 | 0.00999 | -0.023 | -95.413
-10.5 | -0.925 | 0.00937 | -0.023 | -98.691
-10 | -0.893 | 0.00894 | -0.024 | -99.851
-9.5 | -0.857 | 0.00854 | -0.025 | -100.325
-9 | -0.817 | 0.00818 | -0.026 | -99.941
-8.5 | -0.775 | 0.00792 | -0.027 | -97.798
-8 | -0.729 | 0.00783 | -0.027 | -93.019
-7.5 | -0.68 | 0.00757 | -0.028 | -89.866
-7 | -0.629 | 0.0074 | -0.029 | -85.023
-6.5 | -0.576 | 0.00717 | -0.03 | -80.29
-6 | -0.521 | 0.007 | -0.031 | -74.44
-5.5 | -0.465 | 0.00682 | -0.031 | -68.157
-5 | -0.407 | 0.00665 | -0.032 | -61.234
-4.5 | -0.348 | 0.0065 | -0.033 | -53.555
-4 | -0.289 | 0.00634 | -0.034 | -45.548
-3.5 | -0.229 | 0.00618 | -0.035 | -36.99
-3 | -0.168 | 0.00601 | -0.035 | -27.975
-2.5 | -0.107 | 0.00584 | -0.036 | -18.387
-2 | -0.047 | 0.00554 | -0.037 | -8.392
-1.5 | 0.014 | 0.0054 | -0.038 | 2.683
-1 | 0.076 | 0.00525 | -0.039 | 14.398
-0.5 | 0.137 | 0.00523 | -0.039 | 26.138
0 | 0.198 | 0.00534 | -0.04 | 37.037
0.5 | 0.259 | 0.0054 | -0.041 | 47.95
1 | 0.32 | 0.00541 | -0.042 | 59.11
1.5 | 0.381 | 0.00533 | -0.043 | 71.492
2 | 0.442 | 0.00557 | -0.043 | 79.331
2.5 | 0.502 | 0.00609 | -0.044 | 82.404
3 | 0.562 | 0.00633 | -0.045 | 88.728
3.5 | 0.621 | 0.00676 | -0.046 | 91.944
4 | 0.681 | 0.00703 | -0.047 | 96.755
4.5 | 0.739 | 0.00716 | -0.047 | 103.195
5 | 0.796 | 0.00737 | -0.048 | 107.988
5.5 | 0.851 | 0.00768 | -0.049 | 110.931
6 | 0.906 | 0.00797 | -0.05 | 113.661
6.5 | 0.958 | 0.00842 | -0.05 | 113.817
7 | 1.008 | 0.00872 | -0.051 | 115.636
7.5 | 1.056 | 0.00904 | -0.052 | 116.824
8 | 1.101 | 0.00938 | -0.053 | 117.418
8.5 | 1.144 | 0.00961 | -0.053 | 119.013
9 | 1.18 | 0.0101 | -0.054 | 116.832
9.5 | 1.211 | 0.01052 | -0.055 | 115.103
10 | 1.237 | 0.01108 | -0.056 | 111.704
10.5 | 1.258 | 0.01155 | -0.056 | 108.974
11 | 1.267 | 0.01204 | -0.057 | 105.18
11.5 | 1.272 | 0.0127 | -0.057 | 100.172
12 | 1.273 | 0.01341 | -0.058 | 94.918
12.5 | 1.27 | 0.01411 | -0.058 | 90.01
13 | 1.26 | 0.01515 | -0.059 | 83.188
13.5 | 1.245 | 0.0164 | -0.059 | 75.925
14 | 1.224 | 0.01781 | -0.06 | 68.706
14.5 | 1.199 | 0.0192 | -0.06 | 62.446
15 | 1.168 | 0.0214 | -0.06 | 54.584
15.5 | 1.133 | 0.02412 | -0.06 | 46.956
16 | 1.085 | 0.03036 | -0.059 | 35.738
16.5 | 1.034 | 0.03902 | -0.058 | 26.503
17 | 0.981 | 0.05121 | -0.057 | 19.155

## 140. Re 18M Mach 0.10 (2)
BIGFOIL.COM POLAR EXPORT
NACA64A214
NACA64A214 |  |  |  | Cl Max: | 1.8488 | at alpha= | 19.5 | deg
XFOIL ncrit=9 |  |  |  | L/D Max: | 128.877 | at alpha= | 10 | deg
Re: | 18000000 |  |  | Cd Min: | 0.04006 | at alpha= | 20 | deg
Mach: | 0.1 |  |  | Cl=0 at alpha= | -1.7222 | deg
|  |  |  | @ Cl=0.1, Cd= | 0.0043549
|  |  |  | @ Cl=0.4, Cd= | 0.0052139
|  |  |  | @ Cl=0.6, Cd= | 0.0062164
alpha (deg) | Cl | Cd | Cm | Cl/Cd
-20 | -1.7133 | 0.02897 | -0.0644 | -59.1405
-19.5 | -1.6986 | 0.02599 | -0.0634 | -65.3559
-19 | -1.6787 | 0.02356 | -0.0623 | -71.2521
-18.5 | -1.6617 | 0.02106 | -0.0606 | -78.9031
-18 | -1.6374 | 0.01926 | -0.0587 | -85.0156
-17.5 | -1.616 | 0.01749 | -0.056 | -92.3957
-17 | -1.592 | 0.01609 | -0.0528 | -98.9434
-16.5 | -1.5614 | 0.01519 | -0.0497 | -102.7913
-16 | -1.5182 | 0.01402 | -0.0492 | -108.2882
-15.5 | -1.4823 | 0.01335 | -0.0463 | -111.0337
-15 | -1.4478 | 0.01276 | -0.0429 | -113.4639
-14.5 | -1.4031 | 0.01212 | -0.0414 | -115.7673
-14 | -1.3555 | 0.01153 | -0.0403 | -117.5629
-13.5 | -1.3067 | 0.01101 | -0.0394 | -118.683
-12.5 | -1.2059 | 0.01009 | -0.0381 | -119.5144
-12 | -1.1541 | 0.00966 | -0.0377 | -119.472
-11.5 | -1.1021 | 0.00921 | -0.0373 | -119.6634
-11 | -1.0488 | 0.00876 | -0.0371 | -119.726
-10.5 | -0.9945 | 0.00838 | -0.0371 | -118.6754
-10 | -0.9393 | 0.00804 | -0.0373 | -116.8284
-9.5 | -0.8828 | 0.00775 | -0.0377 | -113.9097
-9 | -0.8253 | 0.00748 | -0.0383 | -110.3342
-8 | -0.7016 | 0.00698 | -0.0414 | -100.5158
-7.5 | -0.6265 | 0.00672 | -0.046 | -93.2292
-7 | -0.5665 | 0.00647 | -0.0471 | -87.558
-6.5 | -0.5078 | 0.00626 | -0.048 | -81.1182
-6 | -0.4509 | 0.00607 | -0.0484 | -74.2834
-5.5 | -0.3953 | 0.00591 | -0.0484 | -66.8866
-5 | -0.3407 | 0.00575 | -0.0482 | -59.2522
-4.5 | -0.287 | 0.00559 | -0.0478 | -51.3417
-4 | -0.2335 | 0.00545 | -0.0473 | -42.844
-3.5 | -0.181 | 0.00531 | -0.0467 | -34.0866
-3 | -0.1285 | 0.00517 | -0.046 | -24.8549
-2.5 | -0.0767 | 0.00506 | -0.0451 | -15.1581
-2 | -0.027 | 0.00488 | -0.0438 | -5.5328
-1.5 | 0.0216 | 0.00466 | -0.0423 | 4.6352
-1 | 0.0711 | 0.00453 | -0.0409 | 15.6954
-0.5 | 0.1173 | 0.00425 | -0.0389 | 27.6
0 | 0.1653 | 0.00414 | -0.0373 | 39.9275
0.5 | 0.2113 | 0.00404 | -0.0352 | 52.302
1 | 0.2618 | 0.00413 | -0.0341 | 63.3898
1.5 | 0.3057 | 0.00448 | -0.0316 | 68.2366
2 | 0.3518 | 0.00478 | -0.0296 | 73.5983
2.5 | 0.3965 | 0.00519 | -0.0273 | 76.3969
3 | 0.4449 | 0.00552 | -0.0258 | 80.5978
3.5 | 0.4982 | 0.00574 | -0.0255 | 86.7944
4 | 0.5527 | 0.00599 | -0.0254 | 92.2705
4.5 | 0.6091 | 0.00626 | -0.0257 | 97.3003
5 | 0.6692 | 0.00649 | -0.0269 | 103.1125
5.5 | 0.7335 | 0.00679 | -0.0292 | 108.0265
6 | 0.8135 | 0.00706 | -0.035 | 115.2266
6.5 | 0.8752 | 0.00736 | -0.0367 | 118.913
7 | 0.9322 | 0.00763 | -0.0372 | 122.1756
7.5 | 0.9885 | 0.00789 | -0.0376 | 125.2852
8 | 1.043 | 0.00823 | -0.0377 | 126.7315
8.5 | 1.0961 | 0.00858 | -0.0375 | 127.7506
9 | 1.1487 | 0.00892 | -0.0371 | 128.778
9.5 | 1.2002 | 0.00932 | -0.0366 | 128.7768
10 | 1.2514 | 0.00971 | -0.0361 | 128.8774
10.5 | 1.3011 | 0.0101 | -0.0353 | 128.8218
11 | 1.3435 | 0.01052 | -0.0329 | 127.7091
11.5 | 1.3866 | 0.01102 | -0.0309 | 125.8258
12 | 1.4351 | 0.01138 | -0.0302 | 126.1072
12.5 | 1.4611 | 0.01182 | -0.0246 | 123.6125
13 | 1.525 | 0.01246 | -0.0275 | 122.3917
13.5 | 1.5607 | 0.01315 | -0.0245 | 118.6844
14 | 1.5952 | 0.01393 | -0.0215 | 114.5154
14.5 | 1.6246 | 0.01501 | -0.018 | 108.2345
15 | 1.6565 | 0.01601 | -0.0152 | 103.4666
15.5 | 1.6833 | 0.01737 | -0.0119 | 96.9085
16 | 1.71 | 0.01882 | -0.0089 | 90.8608
16.5 | 1.7364 | 0.02036 | -0.0062 | 85.2849
17 | 1.7606 | 0.02213 | -0.0035 | 79.5572
17.5 | 1.7827 | 0.02412 | -0.001 | 73.9096
18 | 1.8026 | 0.02639 | 0.0013 | 68.3062
18.5 | 1.8207 | 0.02889 | 0.0034 | 63.0218
19 | 1.836 | 0.0318 | 0.0053 | 57.7358
19.5 | 1.8488 | 0.03504 | 0.0069 | 52.7626
20 | 1.8444 | 0.04006 | 0.0086 | 46.0409

## 141. Re 18M Mach 0.25 (1)
BIGFOIL.COM POLAR EXPORT
NACA64A214
NACA64A214 |  |  |  | Cl Max: | 1.22 | at alpha= | 10 | deg
JavaFoil+Calcfoil stall+Eppler ext transition |  |  |  | L/D Max: | 114.154 | at alpha= | 8.5 | deg
Re: | 18000000 |  |  | Cd Min: | 0.00519 | at alpha= | -0.5 | deg
Mach: | 0.25 |  |  | Cl=0 at alpha= | -1.6191 | deg
|  |  |  | @ Cl=0.1, Cd= | 0.0052352
|  |  |  | @ Cl=0.4, Cd= | 0.00541
|  |  |  | @ Cl=0.6, Cd= | 0.006581
alpha (deg) | Cl | Cd | Cm | Cl/Cd
-16 | -0.57 | 0.10895 | -0.009 | -5.23
-15.5 | -0.616 | 0.10186 | -0.01 | -6.048
-15 | -0.659 | 0.08933 | -0.011 | -7.372
-14.5 | -0.701 | 0.07506 | -0.013 | -9.342
-14 | -0.78 | 0.03872 | -0.016 | -20.156
-13.5 | -0.837 | 0.02365 | -0.018 | -35.378
-13 | -0.866 | 0.01945 | -0.019 | -44.536
-12.5 | -0.903 | 0.01403 | -0.02 | -64.381
-12 | -0.914 | 0.01287 | -0.021 | -71.03
-11.5 | -0.916 | 0.01202 | -0.022 | -76.197
-11 | -0.92 | 0.01084 | -0.023 | -84.866
-10.5 | -0.904 | 0.01016 | -0.024 | -88.956
-10 | -0.882 | 0.0095 | -0.025 | -92.849
-9.5 | -0.854 | 0.00904 | -0.026 | -94.463
-9 | -0.82 | 0.0086 | -0.026 | -95.343
-8.5 | -0.781 | 0.00842 | -0.027 | -92.815
-8 | -0.738 | 0.00813 | -0.028 | -90.788
-7.5 | -0.692 | 0.00781 | -0.029 | -88.558
-7 | -0.642 | 0.00757 | -0.03 | -84.797
-6.5 | -0.589 | 0.00733 | -0.031 | -80.318
-6 | -0.533 | 0.00709 | -0.031 | -75.23
-5.5 | -0.476 | 0.00693 | -0.032 | -68.734
-5 | -0.418 | 0.00677 | -0.033 | -61.696
-4.5 | -0.357 | 0.00662 | -0.034 | -54.012
-4 | -0.296 | 0.00644 | -0.035 | -46.017
-3.5 | -0.235 | 0.00623 | -0.036 | -37.65
-3 | -0.173 | 0.00606 | -0.036 | -28.511
-2.5 | -0.11 | 0.00588 | -0.037 | -18.774
-2 | -0.048 | 0.00559 | -0.038 | -8.555
-1.5 | 0.015 | 0.00544 | -0.039 | 2.74
-1 | 0.078 | 0.00526 | -0.04 | 14.766
-0.5 | 0.14 | 0.00519 | -0.041 | 27.075
0 | 0.203 | 0.00537 | -0.041 | 37.869
0.5 | 0.266 | 0.00542 | -0.042 | 49.034
1 | 0.329 | 0.00544 | -0.043 | 60.36
1.5 | 0.391 | 0.00537 | -0.044 | 72.923
2 | 0.454 | 0.00565 | -0.045 | 80.424
2.5 | 0.515 | 0.00617 | -0.045 | 83.451
3 | 0.577 | 0.0064 | -0.046 | 90.211
3.5 | 0.638 | 0.00688 | -0.047 | 92.744
4 | 0.699 | 0.00719 | -0.048 | 97.21
4.5 | 0.758 | 0.00731 | -0.049 | 103.77
5 | 0.816 | 0.00761 | -0.049 | 107.227
5.5 | 0.873 | 0.0079 | -0.05 | 110.545
6 | 0.927 | 0.00819 | -0.051 | 113.2
6.5 | 0.98 | 0.00869 | -0.052 | 112.789
7 | 1.029 | 0.00905 | -0.053 | 113.705
7.5 | 1.075 | 0.00944 | -0.053 | 113.979
8 | 1.118 | 0.00985 | -0.054 | 113.561
8.5 | 1.157 | 0.01013 | -0.055 | 114.154
9 | 1.187 | 0.0107 | -0.056 | 110.918
9.5 | 1.209 | 0.01124 | -0.056 | 107.575
10 | 1.22 | 0.0111 | -0.057 | 109.951
10.5 | 1.22 | 0.01248 | -0.057 | 97.745
11 | 1.214 | 0.01323 | -0.058 | 91.794
11.5 | 1.201 | 0.01388 | -0.059 | 86.514
12 | 1.176 | 0.01516 | -0.059 | 77.574
12.5 | 1.142 | 0.0165 | -0.06 | 69.238
13 | 1.098 | 0.01801 | -0.06 | 60.95
13.5 | 1.035 | 0.02193 | -0.059 | 47.222
14 | 0.952 | 0.03093 | -0.058 | 30.79
14.5 | 0.878 | 0.03847 | -0.057 | 22.822
15 | 0.73 | 0.09794 | -0.04 | 7.457

## 142. Re 18M Mach 0.25 (2)
BIGFOIL.COM POLAR EXPORT
NACA64A214
NACA64A214 |  |  |  | Cl Max: | 1.7946 | at alpha= | 19 | deg
XFOIL ncrit=9 |  |  |  | L/D Max: | 126.141 | at alpha= | 9 | deg
Re: | 18000000 |  |  | Cd Min: | 0.06384 | at alpha= | 20 | deg
Mach: | 0.25 |  |  | Cl=0 at alpha= | -1.7201 | deg
|  |  |  | @ Cl=0.1, Cd= | 0.0043565
|  |  |  | @ Cl=0.4, Cd= | 0.0051522
|  |  |  | @ Cl=0.6, Cd= | 0.0062321
alpha (deg) | Cl | Cd | Cm | Cl/Cd
-20 | -1.5655 | 0.05877 | -0.0746 | -26.6377
-19.5 | -1.5824 | 0.05051 | -0.0778 | -31.3284
-19 | -1.5852 | 0.04409 | -0.0796 | -35.9537
-18.5 | -1.6249 | 0.03515 | -0.0812 | -46.2276
-18 | -1.6003 | 0.032 | -0.0804 | -50.0094
-17.5 | -1.6008 | 0.02717 | -0.0792 | -58.9179
-17 | -1.5834 | 0.02396 | -0.0773 | -66.0851
-16.5 | -1.5638 | 0.02112 | -0.0747 | -74.0436
-16 | -1.5489 | 0.01837 | -0.0711 | -84.3168
-15.5 | -1.4992 | 0.0165 | -0.0713 | -90.8606
-15 | -1.4765 | 0.0151 | -0.0656 | -97.7815
-14.5 | -1.4411 | 0.01409 | -0.0612 | -102.2782
-14 | -1.4021 | 0.01322 | -0.0571 | -106.059
-13.5 | -1.3607 | 0.01254 | -0.0531 | -108.5088
-13 | -1.3097 | 0.01176 | -0.0508 | -111.369
-12.5 | -1.2556 | 0.01115 | -0.0491 | -112.6099
-12 | -1.2018 | 0.01054 | -0.0474 | -114.0228
-11.5 | -1.1475 | 0.00994 | -0.0459 | -115.4427
-11 | -1.0906 | 0.00944 | -0.0449 | -115.5297
-10.5 | -1.0335 | 0.00897 | -0.0441 | -115.2174
-10 | -0.9762 | 0.00849 | -0.0433 | -114.9823
-9.5 | -0.9174 | 0.0081 | -0.0429 | -113.2593
-9 | -0.8572 | 0.00776 | -0.0429 | -110.4639
-8.5 | -0.7956 | 0.00747 | -0.0432 | -106.506
-8 | -0.7307 | 0.0072 | -0.0444 | -101.4861
-7.5 | -0.6505 | 0.00691 | -0.049 | -94.1389
-7 | -0.5871 | 0.00662 | -0.05 | -88.6858
-6.5 | -0.526 | 0.0064 | -0.0505 | -82.1875
-6 | -0.4669 | 0.00617 | -0.0507 | -75.6726
-5.5 | -0.4086 | 0.006 | -0.0506 | -68.1
-5 | -0.3519 | 0.00583 | -0.0503 | -60.3602
-4.5 | -0.2965 | 0.00566 | -0.0497 | -52.3852
-4 | -0.2412 | 0.0055 | -0.0491 | -43.8545
-3.5 | -0.1865 | 0.00536 | -0.0484 | -34.7948
-3 | -0.1329 | 0.00521 | -0.0474 | -25.5086
-2.5 | -0.0789 | 0.00509 | -0.0466 | -15.501
-2 | -0.0276 | 0.00492 | -0.0452 | -5.6098
-1.5 | 0.0217 | 0.00468 | -0.0434 | 4.6368
-1 | 0.0727 | 0.00453 | -0.042 | 16.0486
-0.5 | 0.1199 | 0.00423 | -0.0398 | 28.3452
0 | 0.1691 | 0.00412 | -0.038 | 41.0437
0.5 | 0.217 | 0.00401 | -0.036 | 54.1147
1.5 | 0.3149 | 0.00444 | -0.0323 | 70.9234
2 | 0.3617 | 0.00477 | -0.03 | 75.8281
2.5 | 0.4068 | 0.00522 | -0.0274 | 77.931
3 | 0.4566 | 0.00557 | -0.0258 | 81.9749
3.5 | 0.5118 | 0.00582 | -0.0254 | 87.9381
4 | 0.5681 | 0.00609 | -0.0252 | 93.2841
5 | 0.6916 | 0.00664 | -0.0272 | 104.1566
5.5 | 0.7657 | 0.00697 | -0.0311 | 109.8565
6 | 0.8388 | 0.00726 | -0.0345 | 115.5372
6.5 | 0.901 | 0.00756 | -0.0355 | 119.1799
7 | 0.9603 | 0.00784 | -0.0357 | 122.4872
7.5 | 1.0176 | 0.00818 | -0.0355 | 124.401
8 | 1.0744 | 0.00852 | -0.0351 | 126.1033
8.5 | 1.1287 | 0.00897 | -0.0342 | 125.8305
9 | 1.1832 | 0.00938 | -0.0333 | 126.1407
9.5 | 1.2322 | 0.00978 | -0.0311 | 125.9918
10 | 1.2799 | 0.0102 | -0.0287 | 125.4804
10.5 | 1.3287 | 0.01066 | -0.0266 | 124.6435
11 | 1.3729 | 0.01128 | -0.0236 | 121.711
11.5 | 1.4178 | 0.01187 | -0.0209 | 119.444
12 | 1.4657 | 0.01234 | -0.0189 | 118.7763
12.5 | 1.5168 | 0.01315 | -0.0177 | 115.346
13 | 1.5499 | 0.01427 | -0.0134 | 108.6125
13.5 | 1.5851 | 0.01538 | -0.0096 | 103.0624
14 | 1.6193 | 0.01663 | -0.006 | 97.3722
14.5 | 1.6479 | 0.01828 | -0.0019 | 90.1477
15 | 1.679 | 0.01992 | 0.0015 | 84.2871
15.5 | 1.705 | 0.02197 | 0.0051 | 77.6058
16 | 1.7261 | 0.02448 | 0.0087 | 70.5106
16.5 | 1.7493 | 0.02703 | 0.0117 | 64.717
17 | 1.7663 | 0.03017 | 0.0146 | 58.5449
17.5 | 1.7786 | 0.03395 | 0.0172 | 52.3888
18 | 1.7877 | 0.03818 | 0.0193 | 46.8229
18.5 | 1.789 | 0.0434 | 0.0207 | 41.2212
19 | 1.7946 | 0.04851 | 0.0216 | 36.9944
19.5 | 1.7829 | 0.05558 | 0.0216 | 32.0781
20 | 1.7635 | 0.06384 | 0.0207 | 27.6237

## 143. Re 18M Mach 0.50 (1)
BIGFOIL.COM POLAR EXPORT
NACA64A214
NACA64A214 |  |  |  | Cl Max: | 1.194 | at alpha= | 20 | deg
JavaFoil+Calcfoil stall+Eppler ext transition |  |  |  | L/D Max: | 105.342 | at alpha= | 6 | deg
Re: | 18000000 |  |  | Cd Min: | 0.0053 | at alpha= | -0.5 | deg
Mach: | 0.5 |  |  | Cl=0 at alpha= | -1.6214 | deg
|  |  |  | @ Cl=0.1, Cd= | 0.0053896
|  |  |  | @ Cl=0.4, Cd= | 0.005743
|  |  |  | @ Cl=0.6, Cd= | 0.0067459
alpha (deg) | Cl | Cd | Cm | Cl/Cd
-20 | -1.023 | 0.1781 | -0.007 | -5.741
-19.5 | -0.994 | 0.17817 | -0.007 | -5.58
-19 | -0.966 | 0.16838 | -0.007 | -5.739
-18.5 | -0.938 | 0.16413 | -0.008 | -5.716
-18 | -0.911 | 0.16001 | -0.008 | -5.692
-17.5 | -0.885 | 0.14319 | -0.009 | -6.184
-17 | -0.857 | 0.13514 | -0.009 | -6.343
-16.5 | -0.829 | 0.13112 | -0.009 | -6.324
-16 | -0.802 | 0.12522 | -0.01 | -6.401
-15.5 | -0.775 | 0.11204 | -0.01 | -6.914
-15 | -0.751 | 0.10146 | -0.011 | -7.403
-14.5 | -0.722 | 0.09726 | -0.012 | -7.427
-14 | -0.702 | 0.0832 | -0.013 | -8.443
-13.5 | -0.699 | 0.06061 | -0.016 | -11.526
-13 | -0.636 | 0.09035 | -0.012 | -7.036
-12.5 | -0.609 | 0.08283 | -0.013 | -7.357
-12 | -0.59 | 0.06944 | -0.016 | -8.495
-11.5 | -0.639 | 0.02166 | -0.023 | -29.497
-11 | -0.627 | 0.01504 | -0.025 | -41.677
-10.5 | -0.498 | 0.0674 | -0.015 | -7.386
-10 | -0.482 | 0.05244 | -0.019 | -9.191
-9.5 | -0.534 | 0.01274 | -0.028 | -41.949
-9 | -0.506 | 0.01127 | -0.029 | -44.907
-8.5 | -0.388 | 0.05107 | -0.018 | -7.604
-8 | -0.495 | 0.01055 | -0.031 | -46.925
-7.5 | -0.667 | 0.00947 | -0.032 | -70.418
-7 | -0.661 | 0.00875 | -0.033 | -75.486
-6.5 | -0.627 | 0.00818 | -0.034 | -76.656
-6 | -0.579 | 0.00784 | -0.035 | -73.88
-5.5 | -0.523 | 0.00755 | -0.036 | -69.303
-5 | -0.462 | 0.00726 | -0.037 | -63.582
-4.5 | -0.397 | 0.00705 | -0.038 | -56.331
-4 | -0.33 | 0.00682 | -0.039 | -48.377
-3.5 | -0.262 | 0.00657 | -0.04 | -39.849
-3 | -0.193 | 0.00636 | -0.041 | -30.326
-2.5 | -0.123 | 0.00615 | -0.042 | -20.031
-2 | -0.053 | 0.00579 | -0.043 | -9.222
-1.5 | 0.017 | 0.00563 | -0.043 | 2.955
-1 | 0.087 | 0.00541 | -0.044 | 16.064
-0.5 | 0.157 | 0.0053 | -0.045 | 29.607
0 | 0.227 | 0.00547 | -0.046 | 41.506
0.5 | 0.297 | 0.00553 | -0.047 | 53.76
1 | 0.367 | 0.00565 | -0.048 | 65.088
1.5 | 0.438 | 0.00585 | -0.049 | 74.838
2 | 0.508 | 0.00618 | -0.05 | 82.191
2.5 | 0.576 | 0.00658 | -0.051 | 87.525
3 | 0.644 | 0.00705 | -0.052 | 91.403
3.5 | 0.712 | 0.00748 | -0.053 | 95.165
4 | 0.779 | 0.0079 | -0.054 | 98.497
4.5 | 0.843 | 0.00831 | -0.054 | 101.413
5 | 0.903 | 0.00872 | -0.055 | 103.638
5.5 | 0.96 | 0.0092 | -0.056 | 104.379
6 | 1.01 | 0.00959 | -0.057 | 105.342
6.5 | 1.05 | 0.01035 | -0.058 | 101.501
7 | 1.075 | 0.01109 | -0.059 | 96.934
7.5 | 1.066 | 0.01185 | -0.059 | 89.921
8 | 0.987 | 0.01307 | -0.06 | 75.536
8.5 | 0.689 | 0.01405 | -0.061 | 49.046
9 | 0.717 | 0.01597 | -0.061 | 44.898
9.5 | 0.754 | 0.01525 | -0.062 | 49.427
10 | 0.782 | 0.01707 | -0.062 | 45.803
10.5 | 0.793 | 0.02217 | -0.061 | 35.746
11 | 0.846 | 0.018 | -0.064 | 47.001
11.5 | 0.869 | 0.02076 | -0.064 | 41.873
12 | 0.845 | 0.03796 | -0.059 | 22.269
12.5 | 0.79 | 0.08405 | -0.041 | 9.397
13 | 0.954 | 0.02529 | -0.065 | 37.724
13.5 | 0.943 | 0.03972 | -0.062 | 23.749
14 | 0.928 | 0.0625 | -0.057 | 14.841
14.5 | 0.899 | 0.1045 | -0.043 | 8.603
15 | 0.921 | 0.12082 | -0.041 | 7.622
15.5 | 0.948 | 0.12702 | -0.042 | 7.467
16 | 0.977 | 0.13079 | -0.043 | 7.47
16.5 | 1.005 | 0.1359 | -0.045 | 7.399
17 | 1.029 | 0.15092 | -0.044 | 6.82
17.5 | 1.058 | 0.15555 | -0.045 | 6.799
18 | 1.085 | 0.16227 | -0.046 | 6.689
18.5 | 1.116 | 0.16279 | -0.048 | 6.853
19 | 1.14 | 0.17881 | -0.048 | 6.374
19.5 | 1.168 | 0.18046 | -0.049 | 6.47
20 | 1.194 | 0.20485 | -0.05 | 5.829

## 144. Re 18M Mach 0.50 (2)
BIGFOIL.COM POLAR EXPORT
NACA64A214
NACA64A214 |  |  |  | Cl Max: | 1.2917 | at alpha= | 9.5 | deg
XFOIL ncrit=9 |  |  |  | L/D Max: | 117.689 | at alpha= | 7 | deg
Re: | 18000000 |  |  | Cd Min: | 0.11685 | at alpha= | 14.5 | deg
Mach: | 0.5 |  |  | Cl=0 at alpha= | -1.7142 | deg
|  |  |  | @ Cl=0.1, Cd= | 0.0044421
|  |  |  | @ Cl=0.4, Cd= | 0.0047495
|  |  |  | @ Cl=0.6, Cd= | 0.0063385
alpha (deg) | Cl | Cd | Cm | Cl/Cd
-14 | -0.6697 | 0.1127 | -0.0458 | -5.9423
-13.5 | -0.6767 | 0.10267 | -0.0513 | -6.591
-13 | -0.6963 | 0.09083 | -0.0585 | -7.666
-12.5 | -0.7046 | 0.08047 | -0.0644 | -8.7561
-12 | -0.7264 | 0.06732 | -0.0724 | -10.7903
-11.5 | -0.7413 | 0.05604 | -0.0807 | -13.2281
-11 | -0.7692 | 0.04519 | -0.0883 | -17.0215
-10.5 | -0.8025 | 0.03547 | -0.0937 | -22.6248
-10 | -0.8344 | 0.02741 | -0.0951 | -30.4414
-9.5 | -0.8659 | 0.0207 | -0.0921 | -41.8309
-9 | -0.8889 | 0.01531 | -0.0836 | -58.0601
-8.5 | -0.8871 | 0.01117 | -0.0733 | -79.4181
-8 | -0.8433 | 0.00899 | -0.0666 | -93.8042
-7.5 | -0.7751 | 0.00803 | -0.0633 | -96.5255
-7 | -0.6858 | 0.00744 | -0.0646 | -92.1774
-6.5 | -0.6082 | 0.00702 | -0.0642 | -86.6382
-6 | -0.5358 | 0.00671 | -0.0633 | -79.851
-5.5 | -0.4667 | 0.00646 | -0.0621 | -72.2446
-5 | -0.401 | 0.0062 | -0.0606 | -64.6774
-4.5 | -0.3367 | 0.00598 | -0.0591 | -56.3043
-4 | -0.2732 | 0.0058 | -0.0576 | -47.1034
-3.5 | -0.2114 | 0.00562 | -0.0561 | -37.6157
-3 | -0.1503 | 0.00543 | -0.0545 | -27.6796
-2.5 | -0.0896 | 0.00525 | -0.053 | -17.0667
-2 | -0.0311 | 0.00506 | -0.0512 | -6.1462
-1.5 | 0.0233 | 0.00478 | -0.0487 | 4.8745
-1 | 0.0795 | 0.00457 | -0.0465 | 17.3961
-0.5 | 0.1308 | 0.00425 | -0.0435 | 30.7765
0.5 | 0.2413 | 0.00395 | -0.039 | 61.0886
1 | 0.3021 | 0.00404 | -0.0378 | 74.7772
1.5 | 0.3558 | 0.0043 | -0.0352 | 82.7442
2 | 0.403 | 0.00478 | -0.0312 | 84.3096
2.5 | 0.4507 | 0.00535 | -0.0274 | 84.243
3 | 0.5058 | 0.00581 | -0.0251 | 87.0568
3.5 | 0.5692 | 0.00618 | -0.0243 | 92.1036
4 | 0.6372 | 0.00653 | -0.0244 | 97.5804
4.5 | 0.7074 | 0.00694 | -0.0247 | 101.9308
5 | 0.7971 | 0.00732 | -0.0289 | 108.8934
5.5 | 0.8667 | 0.00777 | -0.0285 | 111.5444
6 | 0.9321 | 0.00814 | -0.0269 | 114.5086
6.5 | 0.9965 | 0.00854 | -0.0246 | 116.6862
7 | 1.0592 | 0.009 | -0.0218 | 117.6889
7.5 | 1.1191 | 0.00954 | -0.0182 | 117.3061
8 | 1.177 | 0.01019 | -0.0139 | 115.5054
8.5 | 1.2282 | 0.01114 | -0.0084 | 110.2513
9.5 | 1.2917 | 0.01514 | 0.0067 | 85.317
10 | 1.2791 | 0.01977 | 0.0162 | 64.699
10.5 | 1.2535 | 0.02589 | 0.0239 | 48.4164
11 | 1.2129 | 0.03388 | 0.029 | 35.7999
11.5 | 1.182 | 0.04232 | 0.0303 | 27.9301
12.5 | 1.107 | 0.06491 | 0.0227 | 17.0544
13 | 1.0756 | 0.07688 | 0.0171 | 13.9906
13.5 | 1.0461 | 0.08992 | 0.0098 | 11.6337
14 | 1.0236 | 0.10297 | 0.0024 | 9.9408
14.5 | 0.9991 | 0.11685 | -0.0052 | 8.5503

## 145. Re 20M Mach 0.00 (1)
BIGFOIL.COM POLAR EXPORT
NACA64A214
NACA64A214 |  |  |  | Cl Max: | 1.285 | at alpha= | 12 | deg
JavaFoil+Calcfoil stall+Eppler ext transition |  |  |  | L/D Max: | 121.559 | at alpha= | 8.5 | deg
Re: | 20000000 |  |  | Cd Min: | 0.00528 | at alpha= | 1 | deg
Mach: | 0 |  |  | Cl=0 at alpha= | -1.6167 | deg
|  |  |  | @ Cl=0.1, Cd= | 0.0053592
|  |  |  | @ Cl=0.4, Cd= | 0.0054664
|  |  |  | @ Cl=0.6, Cd= | 0.006558
alpha (deg) | Cl | Cd | Cm | Cl/Cd
-18.5 | -0.783 | 0.10134 | -0.008 | -7.726
-18 | -0.818 | 0.08618 | -0.009 | -9.489
-17.5 | -0.835 | 0.08701 | -0.01 | -9.601
-17 | -0.877 | 0.06595 | -0.011 | -13.306
-16.5 | -0.94 | 0.03594 | -0.013 | -26.17
-16 | -0.968 | 0.0288 | -0.014 | -33.617
-15.5 | -0.981 | 0.02654 | -0.014 | -36.981
-15 | -1.003 | 0.02014 | -0.015 | -49.816
-14.5 | -1.015 | 0.01691 | -0.016 | -60.014
-14 | -1.026 | 0.01439 | -0.017 | -71.268
-13.5 | -1.027 | 0.01306 | -0.018 | -78.627
-13 | -1.022 | 0.01207 | -0.019 | -84.676
-12.5 | -1.012 | 0.01151 | -0.02 | -87.921
-12 | -1.004 | 0.0106 | -0.021 | -94.717
-11.5 | -0.982 | 0.01023 | -0.022 | -95.97
-11 | -0.956 | 0.00963 | -0.022 | -99.301
-10.5 | -0.927 | 0.00911 | -0.023 | -101.752
-10 | -0.893 | 0.00874 | -0.024 | -102.186
-9.5 | -0.857 | 0.00836 | -0.025 | -102.507
-9 | -0.816 | 0.00804 | -0.026 | -101.553
-8.5 | -0.773 | 0.00777 | -0.026 | -99.456
-8 | -0.727 | 0.00752 | -0.027 | -96.686
-7.5 | -0.678 | 0.00748 | -0.028 | -90.613
-7 | -0.627 | 0.00726 | -0.029 | -86.335
-6.5 | -0.574 | 0.00708 | -0.03 | -80.991
-6 | -0.519 | 0.00686 | -0.03 | -75.579
-5.5 | -0.463 | 0.00672 | -0.031 | -68.865
-5 | -0.405 | 0.00657 | -0.032 | -61.669
-4.5 | -0.347 | 0.00642 | -0.033 | -53.951
-4 | -0.287 | 0.00625 | -0.034 | -45.939
-3.5 | -0.227 | 0.0061 | -0.034 | -37.268
-3 | -0.167 | 0.00593 | -0.035 | -28.213
-2.5 | -0.107 | 0.00579 | -0.036 | -18.45
-2 | -0.046 | 0.00554 | -0.037 | -8.359
-1.5 | 0.014 | 0.00544 | -0.038 | 2.649
-1 | 0.075 | 0.00531 | -0.038 | 14.173
-0.5 | 0.136 | 0.00543 | -0.039 | 25.058
0 | 0.197 | 0.00546 | -0.04 | 36.028
0.5 | 0.257 | 0.00551 | -0.041 | 46.706
1 | 0.318 | 0.00528 | -0.042 | 60.285
1.5 | 0.379 | 0.00537 | -0.042 | 70.605
2 | 0.44 | 0.00565 | -0.043 | 77.753
2.5 | 0.499 | 0.00605 | -0.044 | 82.522
3 | 0.559 | 0.00628 | -0.045 | 89.051
3.5 | 0.618 | 0.00668 | -0.046 | 92.523
4 | 0.677 | 0.00695 | -0.046 | 97.459
4.5 | 0.735 | 0.00706 | -0.047 | 104.161
5 | 0.792 | 0.00727 | -0.048 | 108.923
5.5 | 0.847 | 0.00756 | -0.049 | 112.14
6 | 0.902 | 0.00781 | -0.049 | 115.482
6.5 | 0.954 | 0.00829 | -0.05 | 115.134
7 | 1.004 | 0.00853 | -0.051 | 117.765
7.5 | 1.052 | 0.00884 | -0.052 | 119.086
8 | 1.098 | 0.00919 | -0.052 | 119.493
8.5 | 1.141 | 0.00938 | -0.053 | 121.559
9 | 1.178 | 0.00984 | -0.054 | 119.716
9.5 | 1.21 | 0.01028 | -0.055 | 117.736
10 | 1.238 | 0.01077 | -0.055 | 114.896
10.5 | 1.261 | 0.0112 | -0.056 | 112.542
11 | 1.276 | 0.01131 | -0.057 | 112.813
11.5 | 1.282 | 0.01222 | -0.057 | 104.884
12 | 1.285 | 0.01295 | -0.058 | 99.26
12.5 | 1.285 | 0.01363 | -0.058 | 94.267
13 | 1.279 | 0.01469 | -0.059 | 87.068
13.5 | 1.269 | 0.01565 | -0.059 | 81.094
14 | 1.253 | 0.01693 | -0.06 | 74.022
14.5 | 1.232 | 0.01834 | -0.06 | 67.146
15 | 1.208 | 0.01977 | -0.06 | 61.11
15.5 | 1.18 | 0.02183 | -0.06 | 54.048
16 | 1.142 | 0.026 | -0.06 | 43.914
16.5 | 1.104 | 0.03018 | -0.06 | 36.588
17 | 1.059 | 0.0379 | -0.059 | 27.942

## 146. Re 20M Mach 0.00 (2)
BIGFOIL.COM POLAR EXPORT
NACA64A214
NACA64A214 |  |  |  | Cl Max: | 1.8646 | at alpha= | 20 | deg
XFOIL ncrit=9 |  |  |  | L/D Max: | 132.149 | at alpha= | 10.5 | deg
Re: | 20000000 |  |  | Cd Min: | 0.03567 | at alpha= | 20 | deg
Mach: | 0 |  |  | Cl=0 at alpha= | -1.7258 | deg
|  |  |  | @ Cl=0.1, Cd= | 0.004431
|  |  |  | @ Cl=0.4, Cd= | 0.005215
|  |  |  | @ Cl=0.6, Cd= | 0.0061514
alpha (deg) | Cl | Cd | Cm | Cl/Cd
-20 | -1.7314 | 0.0252 | -0.0599 | -68.7063
-19.5 | -1.7131 | 0.02281 | -0.0587 | -75.103
-19 | -1.6913 | 0.02079 | -0.0573 | -81.3516
-18.5 | -1.67 | 0.01892 | -0.0554 | -88.2664
-18 | -1.645 | 0.01746 | -0.0532 | -94.2153
-17.5 | -1.6221 | 0.01606 | -0.0502 | -101.0025
-17 | -1.5968 | 0.01497 | -0.0469 | -106.6667
-16.5 | -1.5567 | 0.01421 | -0.0456 | -109.5496
-16 | -1.5179 | 0.01334 | -0.044 | -113.7856
-15.5 | -1.4856 | 0.01275 | -0.0405 | -116.5176
-15 | -1.4427 | 0.01214 | -0.039 | -118.8386
-14.5 | -1.3966 | 0.01156 | -0.0381 | -120.8131
-14 | -1.349 | 0.01105 | -0.0373 | -122.0814
-13.5 | -1.3005 | 0.01058 | -0.0367 | -122.9206
-13 | -1.2507 | 0.01014 | -0.0362 | -123.3432
-12.5 | -1.1998 | 0.00973 | -0.0359 | -123.3094
-12 | -1.1481 | 0.00934 | -0.0357 | -122.9229
-11.5 | -1.0958 | 0.00895 | -0.0356 | -122.4358
-11 | -1.043 | 0.00853 | -0.0356 | -122.2743
-10.5 | -0.9885 | 0.00818 | -0.0359 | -120.8435
-10 | -0.9338 | 0.00785 | -0.0361 | -118.9554
-9.5 | -0.8776 | 0.00758 | -0.0367 | -115.7784
-9 | -0.8207 | 0.00732 | -0.0374 | -112.1175
-8 | -0.6984 | 0.00684 | -0.0405 | -102.1053
-7.5 | -0.623 | 0.00659 | -0.0454 | -94.5372
-7 | -0.5623 | 0.00636 | -0.0468 | -88.4119
-6.5 | -0.5047 | 0.00616 | -0.0475 | -81.9318
-6 | -0.4488 | 0.00597 | -0.0478 | -75.1759
-5.5 | -0.3937 | 0.00581 | -0.0479 | -67.7625
-5 | -0.3393 | 0.00567 | -0.0477 | -59.8413
-4.5 | -0.286 | 0.00552 | -0.0474 | -51.8116
-4 | -0.2327 | 0.00537 | -0.0469 | -43.3333
-3.5 | -0.1802 | 0.00525 | -0.0464 | -34.3238
-3 | -0.1284 | 0.00511 | -0.0456 | -25.1272
-2.5 | -0.0764 | 0.00502 | -0.0449 | -15.2191
-2 | -0.0266 | 0.00488 | -0.0436 | -5.4508
-1.5 | 0.0219 | 0.00466 | -0.0422 | 4.6996
-1 | 0.0712 | 0.00456 | -0.0408 | 15.614
-0.5 | 0.1181 | 0.00435 | -0.039 | 27.1494
0 | 0.1663 | 0.0042 | -0.0375 | 39.5952
0.5 | 0.2102 | 0.0041 | -0.035 | 51.2683
1 | 0.257 | 0.00423 | -0.0332 | 60.7565
1.5 | 0.3013 | 0.00458 | -0.0309 | 65.786
2 | 0.3487 | 0.00482 | -0.0292 | 72.3444
2.5 | 0.3941 | 0.00518 | -0.0271 | 76.0811
3 | 0.443 | 0.00547 | -0.0259 | 80.9872
3.5 | 0.4951 | 0.00571 | -0.0253 | 86.7075
4 | 0.5496 | 0.00593 | -0.0253 | 92.6813
4.5 | 0.6065 | 0.00618 | -0.0259 | 98.1392
5 | 0.6673 | 0.0064 | -0.0273 | 104.2656
5.5 | 0.7298 | 0.00667 | -0.0293 | 109.4153
6 | 0.808 | 0.00694 | -0.0348 | 116.4265
6.5 | 0.8714 | 0.00723 | -0.037 | 120.5256
7 | 0.9296 | 0.00748 | -0.038 | 124.2781
7.5 | 0.986 | 0.00773 | -0.0385 | 127.555
8 | 1.0399 | 0.00805 | -0.0386 | 129.1801
8.5 | 1.0923 | 0.0084 | -0.0384 | 130.0357
9 | 1.1447 | 0.00872 | -0.0382 | 131.2729
10 | 1.2474 | 0.00944 | -0.0375 | 132.1398
10.5 | 1.2977 | 0.00982 | -0.037 | 132.1487
11 | 1.3441 | 0.01026 | -0.0357 | 131.0039
11.5 | 1.3849 | 0.01072 | -0.0334 | 129.1884
12 | 1.4288 | 0.01116 | -0.0318 | 128.0287
12.5 | 1.4757 | 0.01145 | -0.031 | 128.8821
13 | 1.526 | 0.01198 | -0.031 | 127.379
13.5 | 1.5619 | 0.01258 | -0.0281 | 124.1574
14 | 1.5966 | 0.01327 | -0.0253 | 120.3165
14.5 | 1.6269 | 0.0142 | -0.022 | 114.5704
15 | 1.6595 | 0.01508 | -0.0192 | 110.0464
15.5 | 1.6867 | 0.01628 | -0.016 | 103.6057
16 | 1.714 | 0.01755 | -0.0131 | 97.6638
16.5 | 1.741 | 0.01891 | -0.0104 | 92.0677
17 | 1.7667 | 0.02041 | -0.0079 | 86.5605
17.5 | 1.7899 | 0.02216 | -0.0054 | 80.7717
18 | 1.8116 | 0.02408 | -0.003 | 75.2326
18.5 | 1.8308 | 0.0263 | -0.0009 | 69.6122
19 | 1.8486 | 0.02872 | 0.0011 | 64.3663
19.5 | 1.8634 | 0.03154 | 0.0029 | 59.0805
20 | 1.8646 | 0.03567 | 0.0049 | 52.2736

## 147. Re 20M Mach 0.10 (1)
BIGFOIL.COM POLAR EXPORT
NACA64A214
NACA64A214 |  |  |  | Cl Max: | 1.274 | at alpha= | 12 | deg
JavaFoil+Calcfoil stall+Eppler ext transition |  |  |  | L/D Max: | 120.715 | at alpha= | 8.5 | deg
Re: | 20000000 |  |  | Cd Min: | 0.00528 | at alpha= | 1 | deg
Mach: | 0.1 |  |  | Cl=0 at alpha= | -1.6147 | deg
|  |  |  | @ Cl=0.1, Cd= | 0.0053511
|  |  |  | @ Cl=0.4, Cd= | 0.0054603
|  |  |  | @ Cl=0.6, Cd= | 0.0065505
alpha (deg) | Cl | Cd | Cm | Cl/Cd
-18.5 | -0.72 | 0.12066 | -0.007 | -5.97
-18 | -0.751 | 0.10981 | -0.008 | -6.843
-17.5 | -0.781 | 0.10117 | -0.009 | -7.72
-17 | -0.814 | 0.0879 | -0.01 | -9.256
-16.5 | -0.878 | 0.0513 | -0.012 | -17.109
-16 | -0.925 | 0.03378 | -0.013 | -27.386
-15.5 | -0.95 | 0.02806 | -0.014 | -33.839
-15 | -0.972 | 0.0221 | -0.015 | -43.992
-14.5 | -0.989 | 0.01816 | -0.016 | -54.45
-14 | -1.001 | 0.01548 | -0.017 | -64.665
-13.5 | -1.009 | 0.01353 | -0.018 | -74.615
-13 | -1.008 | 0.01237 | -0.019 | -81.503
-12.5 | -1.001 | 0.01176 | -0.02 | -85.085
-12 | -0.997 | 0.01091 | -0.021 | -91.361
-11.5 | -0.977 | 0.0104 | -0.022 | -93.992
-11 | -0.953 | 0.00982 | -0.023 | -97.055
-10.5 | -0.925 | 0.0092 | -0.023 | -100.52
-10 | -0.893 | 0.00883 | -0.024 | -101.152
-9.5 | -0.857 | 0.00843 | -0.025 | -101.657
-9 | -0.817 | 0.0081 | -0.026 | -100.894
-8.5 | -0.775 | 0.00783 | -0.027 | -98.899
-8 | -0.729 | 0.00775 | -0.027 | -93.998
-7.5 | -0.68 | 0.0075 | -0.028 | -90.687
-7 | -0.629 | 0.00731 | -0.029 | -86.094
-6.5 | -0.576 | 0.0071 | -0.03 | -81.188
-6 | -0.521 | 0.00691 | -0.031 | -75.466
-5.5 | -0.465 | 0.00673 | -0.031 | -69.057
-5 | -0.407 | 0.00658 | -0.032 | -61.888
-4.5 | -0.348 | 0.00644 | -0.033 | -54.094
-4 | -0.289 | 0.00626 | -0.034 | -46.124
-3.5 | -0.229 | 0.00611 | -0.035 | -37.401
-3 | -0.168 | 0.00593 | -0.035 | -28.337
-2.5 | -0.107 | 0.00579 | -0.036 | -18.541
-2 | -0.047 | 0.00557 | -0.037 | -8.36
-1.5 | 0.014 | 0.00545 | -0.038 | 2.661
-1 | 0.076 | 0.0053 | -0.039 | 14.273
-0.5 | 0.137 | 0.00543 | -0.039 | 25.166
0 | 0.198 | 0.00546 | -0.04 | 36.206
0.5 | 0.259 | 0.00552 | -0.041 | 46.905
1 | 0.32 | 0.00528 | -0.042 | 60.574
1.5 | 0.381 | 0.00537 | -0.043 | 70.912
2 | 0.442 | 0.00566 | -0.043 | 78.063
2.5 | 0.502 | 0.00608 | -0.044 | 82.513
3 | 0.562 | 0.00628 | -0.045 | 89.383
3.5 | 0.621 | 0.0067 | -0.046 | 92.749
4 | 0.681 | 0.00696 | -0.047 | 97.723
4.5 | 0.739 | 0.00707 | -0.047 | 104.442
5 | 0.796 | 0.00732 | -0.048 | 108.773
5.5 | 0.851 | 0.0076 | -0.049 | 111.999
6 | 0.906 | 0.00784 | -0.05 | 115.545
6.5 | 0.958 | 0.00831 | -0.05 | 115.213
7 | 1.008 | 0.0086 | -0.051 | 117.292
7.5 | 1.056 | 0.00893 | -0.052 | 118.26
8 | 1.101 | 0.00927 | -0.053 | 118.808
8.5 | 1.144 | 0.00947 | -0.053 | 120.715
9 | 1.18 | 0.0099 | -0.054 | 119.196
9.5 | 1.211 | 0.0104 | -0.055 | 116.486
10 | 1.237 | 0.01087 | -0.056 | 113.885
10.5 | 1.258 | 0.01137 | -0.056 | 110.701
11 | 1.269 | 0.0111 | -0.057 | 114.399
11.5 | 1.273 | 0.01245 | -0.057 | 102.22
12 | 1.274 | 0.01317 | -0.058 | 96.751
12.5 | 1.271 | 0.0139 | -0.058 | 91.431
13 | 1.261 | 0.01501 | -0.059 | 84.006
13.5 | 1.246 | 0.01616 | -0.059 | 77.077
14 | 1.225 | 0.01755 | -0.06 | 69.793
14.5 | 1.2 | 0.01882 | -0.06 | 63.732
15 | 1.17 | 0.02077 | -0.06 | 56.314
15.5 | 1.136 | 0.02326 | -0.06 | 48.817
16 | 1.085 | 0.03009 | -0.059 | 36.068
16.5 | 1.04 | 0.03667 | -0.059 | 28.349
17 | 0.988 | 0.04734 | -0.058 | 20.865

## 148. Re 20M Mach 0.10 (2)
BIGFOIL.COM POLAR EXPORT
NACA64A214
NACA64A214 |  |  |  | Cl Max: | 1.8603 | at alpha= | 19.5 | deg
XFOIL ncrit=9 |  |  |  | L/D Max: | 131.658 | at alpha= | 10 | deg
Re: | 20000000 |  |  | Cd Min: | 0.03894 | at alpha= | 20 | deg
Mach: | 0.1 |  |  | Cl=0 at alpha= | -1.7219 | deg
|  |  |  | @ Cl=0.1, Cd= | 0.0044332
|  |  |  | @ Cl=0.4, Cd= | 0.005205
|  |  |  | @ Cl=0.6, Cd= | 0.0061564
alpha (deg) | Cl | Cd | Cm | Cl/Cd
-20 | -1.7285 | 0.02771 | -0.0641 | -62.3782
-19.5 | -1.7125 | 0.0249 | -0.0631 | -68.7751
-19 | -1.6923 | 0.02255 | -0.0618 | -75.0466
-18.5 | -1.6732 | 0.02028 | -0.06 | -82.5049
-18 | -1.6486 | 0.01856 | -0.0579 | -88.8254
-17.5 | -1.6238 | 0.01706 | -0.0553 | -95.1817
-17 | -1.5992 | 0.01574 | -0.052 | -101.601
-16.5 | -1.5536 | 0.01486 | -0.0518 | -104.5491
-16 | -1.5236 | 0.01382 | -0.0484 | -110.246
-15.5 | -1.4898 | 0.01311 | -0.0451 | -113.6384
-15 | -1.4541 | 0.01247 | -0.0419 | -116.6079
-14.5 | -1.4079 | 0.01185 | -0.0406 | -118.8101
-14 | -1.3598 | 0.01128 | -0.0397 | -120.5496
-13.5 | -1.3108 | 0.01077 | -0.0388 | -121.7084
-13 | -1.2606 | 0.01031 | -0.0381 | -122.2696
-12.5 | -1.2092 | 0.00988 | -0.0376 | -122.3887
-12 | -1.157 | 0.00947 | -0.0372 | -122.1753
-11 | -1.0504 | 0.00865 | -0.0369 | -121.4335
-10.5 | -0.9955 | 0.00828 | -0.037 | -120.2295
-10 | -0.9406 | 0.00792 | -0.0371 | -118.7626
-9.5 | -0.8839 | 0.00763 | -0.0376 | -115.8453
-9 | -0.8264 | 0.00736 | -0.0381 | -112.2826
-8 | -0.7037 | 0.00688 | -0.041 | -102.282
-7.5 | -0.6274 | 0.00663 | -0.0459 | -94.6305
-7 | -0.5663 | 0.00638 | -0.0473 | -88.7618
-6.5 | -0.5079 | 0.00619 | -0.048 | -82.0517
-6 | -0.4517 | 0.00599 | -0.0482 | -75.409
-5.5 | -0.3961 | 0.00583 | -0.0483 | -67.9417
-5 | -0.3414 | 0.00568 | -0.0481 | -60.1056
-4.5 | -0.2877 | 0.00553 | -0.0477 | -52.0253
-4 | -0.2342 | 0.00538 | -0.0472 | -43.5316
-3.5 | -0.1812 | 0.00525 | -0.0467 | -34.5143
-3 | -0.1292 | 0.00511 | -0.0459 | -25.2838
-2.5 | -0.0768 | 0.00502 | -0.0451 | -15.2988
-1.5 | 0.0219 | 0.00467 | -0.0424 | 4.6895
-1 | 0.0715 | 0.00456 | -0.041 | 15.6798
-0.5 | 0.1187 | 0.00435 | -0.0392 | 27.2874
0 | 0.1671 | 0.00419 | -0.0376 | 39.8807
0.5 | 0.2111 | 0.00409 | -0.0351 | 51.6137
1.5 | 0.303 | 0.00456 | -0.031 | 66.4474
2 | 0.3504 | 0.00482 | -0.0293 | 72.6971
2.5 | 0.3959 | 0.00518 | -0.0272 | 76.4286
3 | 0.4451 | 0.00548 | -0.0259 | 81.2226
3.5 | 0.4976 | 0.00572 | -0.0253 | 86.993
4 | 0.5526 | 0.00595 | -0.0253 | 92.8739
4.5 | 0.61 | 0.0062 | -0.0259 | 98.3871
5 | 0.6713 | 0.00642 | -0.0274 | 104.5639
5.5 | 0.7342 | 0.0067 | -0.0293 | 109.5821
6 | 0.8132 | 0.00698 | -0.0349 | 116.5043
6.5 | 0.8765 | 0.00726 | -0.0369 | 120.73
7 | 0.9349 | 0.00751 | -0.0378 | 124.4874
7.5 | 0.9914 | 0.00778 | -0.0382 | 127.4293
8 | 1.0458 | 0.0081 | -0.0382 | 129.1111
8.5 | 1.0983 | 0.00846 | -0.0379 | 129.8227
9 | 1.1511 | 0.00879 | -0.0376 | 130.9556
9.5 | 1.2031 | 0.00915 | -0.0372 | 131.4863
10 | 1.2547 | 0.00953 | -0.0367 | 131.6579
10.5 | 1.3051 | 0.00993 | -0.036 | 131.43
11 | 1.3475 | 0.01039 | -0.0336 | 129.692
11.5 | 1.3904 | 0.01086 | -0.0315 | 128.0295
12 | 1.4357 | 0.0113 | -0.03 | 127.0531
12.5 | 1.4814 | 0.0116 | -0.0287 | 127.7069
13 | 1.5309 | 0.01223 | -0.0284 | 125.1758
13.5 | 1.5674 | 0.01287 | -0.0255 | 121.7871
14 | 1.602 | 0.01362 | -0.0225 | 117.6211
14.5 | 1.631 | 0.0147 | -0.0189 | 110.9524
15 | 1.6629 | 0.01569 | -0.016 | 105.9847
15.5 | 1.6904 | 0.01698 | -0.0127 | 99.5524
16 | 1.7192 | 0.01828 | -0.0098 | 94.0481
16.5 | 1.7455 | 0.01978 | -0.007 | 88.2457
17 | 1.7707 | 0.02145 | -0.0044 | 82.5501
17.5 | 1.7928 | 0.02341 | -0.0018 | 76.5827
18 | 1.814 | 0.02554 | 0.0006 | 71.0258
18.5 | 1.8314 | 0.02804 | 0.0028 | 65.3138
19 | 1.8486 | 0.03074 | 0.0048 | 60.1366
19.5 | 1.8603 | 0.03403 | 0.0065 | 54.6665
20 | 1.8559 | 0.03894 | 0.0084 | 47.6605

## 149. Re 20M Mach 0.25 (1)
BIGFOIL.COM POLAR EXPORT
NACA64A214
NACA64A214 |  |  |  | Cl Max: | 1.224 | at alpha= | 10 | deg
JavaFoil+Calcfoil stall+Eppler ext transition |  |  |  | L/D Max: | 115.887 | at alpha= | 8.5 | deg
Re: | 20000000 |  |  | Cd Min: | 0.00528 | at alpha= | -1 | deg
Mach: | 0.25 |  |  | Cl=0 at alpha= | -1.6191 | deg
|  |  |  | @ Cl=0.1, Cd= | 0.0053368
|  |  |  | @ Cl=0.4, Cd= | 0.0054714
|  |  |  | @ Cl=0.6, Cd= | 0.0066057
alpha (deg) | Cl | Cd | Cm | Cl/Cd
-16 | -0.57 | 0.10742 | -0.009 | -5.311
-15.5 | -0.617 | 0.10052 | -0.01 | -6.137
-15 | -0.661 | 0.08689 | -0.011 | -7.604
-14.5 | -0.709 | 0.0689 | -0.013 | -10.284
-14 | -0.789 | 0.03443 | -0.016 | -22.909
-13.5 | -0.841 | 0.02218 | -0.018 | -37.909
-13 | -0.87 | 0.01849 | -0.019 | -47.036
-12.5 | -0.904 | 0.01384 | -0.02 | -65.298
-12 | -0.915 | 0.01258 | -0.021 | -72.77
-11.5 | -0.917 | 0.01177 | -0.022 | -77.905
-11 | -0.92 | 0.01063 | -0.023 | -86.509
-10.5 | -0.904 | 0.01 | -0.024 | -90.372
-10 | -0.882 | 0.00937 | -0.025 | -94.123
-9.5 | -0.854 | 0.00891 | -0.026 | -95.782
-9 | -0.82 | 0.00846 | -0.026 | -96.894
-8.5 | -0.781 | 0.00811 | -0.027 | -96.381
-8 | -0.738 | 0.008 | -0.028 | -92.349
-7.5 | -0.692 | 0.00773 | -0.029 | -89.446
-7 | -0.642 | 0.00748 | -0.03 | -85.751
-6.5 | -0.589 | 0.00723 | -0.031 | -81.395
-6 | -0.533 | 0.00702 | -0.031 | -75.995
-5.5 | -0.476 | 0.00685 | -0.032 | -69.577
-5 | -0.418 | 0.00668 | -0.033 | -62.478
-4.5 | -0.357 | 0.00653 | -0.034 | -54.729
-4 | -0.296 | 0.00636 | -0.035 | -46.605
-3.5 | -0.235 | 0.00619 | -0.036 | -37.925
-3 | -0.173 | 0.00598 | -0.036 | -28.859
-2.5 | -0.11 | 0.00585 | -0.037 | -18.869
-2 | -0.048 | 0.00559 | -0.038 | -8.548
-1.5 | 0.015 | 0.0055 | -0.039 | 2.709
-1 | 0.078 | 0.00528 | -0.04 | 14.713
-0.5 | 0.14 | 0.00544 | -0.041 | 25.832
0 | 0.203 | 0.0055 | -0.041 | 36.939
0.5 | 0.266 | 0.00553 | -0.042 | 48.077
1 | 0.329 | 0.0053 | -0.043 | 61.985
1.5 | 0.391 | 0.00543 | -0.044 | 72.047
2 | 0.454 | 0.00572 | -0.045 | 79.375
2.5 | 0.515 | 0.00614 | -0.045 | 83.899
3 | 0.577 | 0.00647 | -0.046 | 89.13
3.5 | 0.638 | 0.00683 | -0.047 | 93.52
4 | 0.699 | 0.00711 | -0.048 | 98.35
4.5 | 0.758 | 0.00721 | -0.049 | 105.231
5 | 0.816 | 0.00752 | -0.049 | 108.556
5.5 | 0.873 | 0.0078 | -0.05 | 111.951
6 | 0.927 | 0.00809 | -0.051 | 114.614
6.5 | 0.98 | 0.00857 | -0.052 | 114.25
7 | 1.029 | 0.00894 | -0.053 | 115.055
7.5 | 1.075 | 0.0093 | -0.053 | 115.694
8 | 1.118 | 0.00966 | -0.054 | 115.796
8.5 | 1.157 | 0.00998 | -0.055 | 115.887
9 | 1.187 | 0.01051 | -0.056 | 112.871
9.5 | 1.209 | 0.01109 | -0.056 | 109.028
10 | 1.224 | 0.01171 | -0.057 | 104.49
10.5 | 1.221 | 0.01224 | -0.058 | 99.754
11 | 1.215 | 0.01299 | -0.058 | 93.569
11.5 | 1.201 | 0.01373 | -0.059 | 87.493
12 | 1.177 | 0.01492 | -0.059 | 78.885
12.5 | 1.143 | 0.01626 | -0.06 | 70.288
13 | 1.1 | 0.01754 | -0.06 | 62.708
13.5 | 1.038 | 0.02114 | -0.06 | 49.111
14 | 0.958 | 0.02879 | -0.058 | 33.289
14.5 | 0.886 | 0.03511 | -0.058 | 25.223
15 | 0.733 | 0.09563 | -0.041 | 7.66

## 150. Re 20M Mach 0.25 (2)
BIGFOIL.COM POLAR EXPORT
NACA64A214
NACA64A214 |  |  |  | Cl Max: | 1.8084 | at alpha= | 19 | deg
XFOIL ncrit=9 |  |  |  | L/D Max: | 128.701 | at alpha= | 9.5 | deg
Re: | 20000000 |  |  | Cd Min: | 0.06154 | at alpha= | 20 | deg
Mach: | 0.25 |  |  | Cl=0 at alpha= | -1.7238 | deg
|  |  |  | @ Cl=0.1, Cd= | 0.0044322
|  |  |  | @ Cl=0.4, Cd= | 0.0051549
|  |  |  | @ Cl=0.6, Cd= | 0.0061742
alpha (deg) | Cl | Cd | Cm | Cl/Cd
-20 | -1.6008 | 0.05504 | -0.0769 | -29.0843
-19.5 | -1.6145 | 0.04734 | -0.0796 | -34.1044
-19 | -1.6155 | 0.04134 | -0.0808 | -39.0784
-18.5 | -1.647 | 0.03336 | -0.0817 | -49.3705
-18 | -1.6229 | 0.03023 | -0.0806 | -53.6851
-17.5 | -1.6198 | 0.02578 | -0.0791 | -62.8317
-17 | -1.6004 | 0.02279 | -0.0769 | -70.2238
-16.5 | -1.5791 | 0.02016 | -0.0742 | -78.3284
-16 | -1.5584 | 0.01785 | -0.0705 | -87.3053
-15.5 | -1.516 | 0.01605 | -0.0691 | -94.4548
-15 | -1.4875 | 0.01469 | -0.0644 | -101.2594
-14.5 | -1.4504 | 0.01375 | -0.0601 | -105.4836
-14 | -1.4109 | 0.01292 | -0.0559 | -109.2028
-13.5 | -1.3666 | 0.01222 | -0.0523 | -111.8331
-13 | -1.3147 | 0.01147 | -0.0502 | -114.6207
-12.5 | -1.2603 | 0.01087 | -0.0485 | -115.943
-12 | -1.2058 | 0.0103 | -0.0469 | -117.068
-11 | -1.0926 | 0.00931 | -0.0447 | -117.3577
-10.5 | -1.035 | 0.00885 | -0.0439 | -116.9492
-10 | -0.9777 | 0.00837 | -0.0431 | -116.81
-9.5 | -0.9187 | 0.00798 | -0.0428 | -115.1253
-9 | -0.8585 | 0.00764 | -0.0427 | -112.3691
-8.5 | -0.797 | 0.00735 | -0.043 | -108.4354
-8 | -0.7322 | 0.00708 | -0.0441 | -103.4181
-7.5 | -0.6523 | 0.00681 | -0.0487 | -95.7856
-7 | -0.588 | 0.00653 | -0.0499 | -90.0459
-6 | -0.4673 | 0.00609 | -0.0506 | -76.7323
-5.5 | -0.4096 | 0.00592 | -0.0505 | -69.1892
-5 | -0.3527 | 0.00575 | -0.0501 | -61.3391
-4.5 | -0.2972 | 0.00559 | -0.0496 | -53.1664
-4 | -0.242 | 0.00544 | -0.0489 | -44.4853
-3.5 | -0.1871 | 0.0053 | -0.0483 | -35.3019
-3 | -0.1334 | 0.00514 | -0.0474 | -25.9533
-2.5 | -0.0792 | 0.00504 | -0.0465 | -15.7143
-2 | -0.0274 | 0.0049 | -0.0453 | -5.5918
-1.5 | 0.0222 | 0.00467 | -0.0435 | 4.7537
-1 | 0.073 | 0.00456 | -0.0421 | 16.0088
-0.5 | 0.1216 | 0.00433 | -0.0402 | 28.0831
0 | 0.1709 | 0.00416 | -0.0384 | 41.0817
0.5 | 0.2168 | 0.00406 | -0.0359 | 53.399
1 | 0.267 | 0.00417 | -0.0343 | 64.0288
1.5 | 0.312 | 0.00453 | -0.0317 | 68.8742
2 | 0.3601 | 0.0048 | -0.0297 | 75.0208
2.5 | 0.4062 | 0.00521 | -0.0273 | 77.9655
3 | 0.4568 | 0.00553 | -0.0259 | 82.604
3.5 | 0.5117 | 0.00578 | -0.0254 | 88.5294
4 | 0.569 | 0.00603 | -0.0254 | 94.3615
4.5 | 0.6292 | 0.00631 | -0.0261 | 99.7147
5 | 0.6933 | 0.00655 | -0.0276 | 105.8473
5.5 | 0.7598 | 0.00687 | -0.0296 | 110.5968
6 | 0.8407 | 0.00716 | -0.0349 | 117.4162
6.5 | 0.9037 | 0.00745 | -0.036 | 121.302
7 | 0.9634 | 0.00772 | -0.0363 | 124.7927
7.5 | 1.0206 | 0.00806 | -0.0361 | 126.6253
8 | 1.0771 | 0.00839 | -0.0356 | 128.379
8.5 | 1.1313 | 0.00883 | -0.0346 | 128.12
9 | 1.1866 | 0.00922 | -0.0338 | 128.6985
9.5 | 1.2381 | 0.00962 | -0.0322 | 128.7006
10 | 1.2849 | 0.01003 | -0.0296 | 128.1057
10.5 | 1.3329 | 0.01049 | -0.0273 | 127.0639
11 | 1.3779 | 0.01109 | -0.0244 | 124.2471
11.5 | 1.4225 | 0.01168 | -0.0216 | 121.7894
12 | 1.4685 | 0.01226 | -0.0191 | 119.7798
12.5 | 1.4897 | 0.01284 | -0.0119 | 116.0202
13 | 1.5564 | 0.01398 | -0.0142 | 111.3305
13.5 | 1.5924 | 0.01504 | -0.0105 | 105.8777
14 | 1.6265 | 0.01626 | -0.0067 | 100.0308
14.5 | 1.6578 | 0.01774 | -0.0028 | 93.4498
15 | 1.6882 | 0.01938 | 0.0008 | 87.1104
15.5 | 1.7154 | 0.02132 | 0.0044 | 80.4597
16 | 1.7366 | 0.02378 | 0.0081 | 73.0278
16.5 | 1.7597 | 0.02629 | 0.0112 | 66.9342
17 | 1.776 | 0.02944 | 0.0143 | 60.3261
17.5 | 1.7897 | 0.03305 | 0.0169 | 54.1513
18 | 1.7993 | 0.0372 | 0.0191 | 48.3683
18.5 | 1.805 | 0.04196 | 0.0207 | 43.0172
19 | 1.8084 | 0.0472 | 0.0218 | 38.3136
19.5 | 1.8033 | 0.05354 | 0.0221 | 33.6814
20 | 1.7854 | 0.06154 | 0.0214 | 29.012

## 151. Re 20M Mach 0.50 (1)
BIGFOIL.COM POLAR EXPORT
NACA64A214
NACA64A214 |  |  |  | Cl Max: | 1.194 | at alpha= | 20 | deg
JavaFoil+Calcfoil stall+Eppler ext transition |  |  |  | L/D Max: | 108.497 | at alpha= | 5.5 | deg
Re: | 20000000 |  |  | Cd Min: | 0.00543 | at alpha= | -1 | deg
Mach: | 0.5 |  |  | Cl=0 at alpha= | -1.6214 | deg
|  |  |  | @ Cl=0.1, Cd= | 0.0054523
|  |  |  | @ Cl=0.4, Cd= | 0.0057815
|  |  |  | @ Cl=0.6, Cd= | 0.0067171
alpha (deg) | Cl | Cd | Cm | Cl/Cd
-20 | -1.022 | 0.18281 | -0.007 | -5.591
-19.5 | -0.995 | 0.1731 | -0.007 | -5.747
-19 | -0.967 | 0.1678 | -0.007 | -5.763
-18.5 | -0.939 | 0.16257 | -0.008 | -5.775
-18 | -0.911 | 0.15811 | -0.008 | -5.761
-17.5 | -0.885 | 0.14897 | -0.009 | -5.94
-17 | -0.857 | 0.14575 | -0.009 | -5.876
-16.5 | -0.829 | 0.13918 | -0.009 | -5.953
-16 | -0.801 | 0.13128 | -0.01 | -6.1
-15.5 | -0.774 | 0.11678 | -0.01 | -6.629
-15 | -0.748 | 0.10674 | -0.011 | -7.011
-14.5 | -0.719 | 0.10412 | -0.011 | -6.909
-14 | -0.695 | 0.09276 | -0.012 | -7.489
-13.5 | -0.667 | 0.08723 | -0.013 | -7.649
-13 | -0.636 | 0.09077 | -0.012 | -7.007
-12.5 | -0.61 | 0.08195 | -0.013 | -7.443
-12 | -0.593 | 0.06658 | -0.016 | -8.908
-11.5 | -0.642 | 0.0206 | -0.023 | -31.146
-11 | -0.632 | 0.01403 | -0.025 | -45.021
-10.5 | -0.498 | 0.06658 | -0.015 | -7.481
-10 | -0.501 | 0.03957 | -0.022 | -12.653
-9.5 | -0.536 | 0.0124 | -0.028 | -43.185
-9 | -0.507 | 0.01105 | -0.029 | -45.896
-8.5 | -0.389 | 0.05076 | -0.018 | -7.658
-8 | -0.495 | 0.01038 | -0.031 | -47.675
-7.5 | -0.667 | 0.00929 | -0.032 | -71.744
-7 | -0.661 | 0.00861 | -0.033 | -76.752
-6.5 | -0.627 | 0.00809 | -0.034 | -77.489
-6 | -0.579 | 0.00773 | -0.035 | -74.91
-5.5 | -0.523 | 0.00744 | -0.036 | -70.299
-5 | -0.462 | 0.00718 | -0.037 | -64.341
-4.5 | -0.397 | 0.00695 | -0.038 | -57.106
-4 | -0.33 | 0.00672 | -0.039 | -49.051
-3.5 | -0.262 | 0.00648 | -0.04 | -40.392
-3 | -0.193 | 0.0063 | -0.041 | -30.576
-2.5 | -0.123 | 0.00608 | -0.042 | -20.271
-2 | -0.053 | 0.00578 | -0.043 | -9.249
-1.5 | 0.017 | 0.00565 | -0.043 | 2.949
-1 | 0.087 | 0.00543 | -0.044 | 15.996
-0.5 | 0.157 | 0.00555 | -0.045 | 28.281
0 | 0.227 | 0.00562 | -0.046 | 40.429
0.5 | 0.297 | 0.00569 | -0.047 | 52.24
1 | 0.367 | 0.00567 | -0.048 | 64.777
1.5 | 0.438 | 0.00591 | -0.049 | 74.063
2 | 0.508 | 0.00605 | -0.05 | 83.948
2.5 | 0.576 | 0.00653 | -0.051 | 88.13
3 | 0.644 | 0.00706 | -0.052 | 91.246
3.5 | 0.712 | 0.0074 | -0.053 | 96.228
4 | 0.779 | 0.00783 | -0.054 | 99.476
4.5 | 0.843 | 0.00819 | -0.054 | 102.831
5 | 0.903 | 0.00842 | -0.055 | 107.255
5.5 | 0.96 | 0.00885 | -0.056 | 108.497
6 | 1.01 | 0.00939 | -0.057 | 107.596
6.5 | 1.05 | 0.01024 | -0.058 | 102.596
7 | 1.075 | 0.01086 | -0.059 | 98.947
7.5 | 1.069 | 0.0114 | -0.06 | 93.755
8 | 0.988 | 0.01283 | -0.06 | 76.992
8.5 | 0.689 | 0.01384 | -0.061 | 49.803
9 | 0.717 | 0.01589 | -0.061 | 45.093
9.5 | 0.754 | 0.01496 | -0.062 | 50.429
10 | 0.783 | 0.01665 | -0.062 | 47.033
10.5 | 0.798 | 0.02081 | -0.062 | 38.361
11 | 0.847 | 0.0174 | -0.064 | 48.697
11.5 | 0.871 | 0.02018 | -0.064 | 43.173
12 | 0.863 | 0.0318 | -0.061 | 27.12
12.5 | 0.796 | 0.07888 | -0.044 | 10.095
13 | 0.829 | 0.07773 | -0.046 | 10.667
13.5 | 0.843 | 0.09217 | -0.041 | 9.152
14 | 0.872 | 0.09746 | -0.043 | 8.951
14.5 | 0.896 | 0.1104 | -0.042 | 8.119
15 | 0.92 | 0.12835 | -0.04 | 7.168
15.5 | 0.948 | 0.12833 | -0.042 | 7.391
16 | 0.977 | 0.13466 | -0.043 | 7.254
16.5 | 1.005 | 0.13959 | -0.044 | 7.201
17 | 1.03 | 0.15095 | -0.044 | 6.825
17.5 | 1.058 | 0.16056 | -0.045 | 6.59
18 | 1.086 | 0.16205 | -0.047 | 6.703
18.5 | 1.115 | 0.16733 | -0.048 | 6.666
19 | 1.14 | 0.18336 | -0.048 | 6.217
19.5 | 1.168 | 0.18683 | -0.049 | 6.251
20 | 1.194 | 0.20566 | -0.05 | 5.806

## 152. Re 20M Mach 0.50 (2)
BIGFOIL.COM POLAR EXPORT
NACA64A214
NACA64A214 |  |  |  | Cl Max: | 1.299 | at alpha= | 9.5 | deg
XFOIL ncrit=9 |  |  |  | L/D Max: | 120.226 | at alpha= | 7 | deg
Re: | 20000000 |  |  | Cd Min: | 0.11622 | at alpha= | 14.5 | deg
Mach: | 0.5 |  |  | Cl=0 at alpha= | -1.7139 | deg
|  |  |  | @ Cl=0.1, Cd= | 0.00447
|  |  |  | @ Cl=0.4, Cd= | 0.004837
|  |  |  | @ Cl=0.6, Cd= | 0.0062822
alpha (deg) | Cl | Cd | Cm | Cl/Cd
-14 | -0.6794 | 0.11157 | -0.0464 | -6.0895
-13.5 | -0.6857 | 0.10147 | -0.0521 | -6.7577
-13 | -0.7051 | 0.08963 | -0.0594 | -7.8668
-12.5 | -0.7134 | 0.07921 | -0.0654 | -9.0064
-12 | -0.7344 | 0.06612 | -0.0736 | -11.1071
-11.5 | -0.7495 | 0.05503 | -0.0817 | -13.6198
-11 | -0.7773 | 0.04432 | -0.0892 | -17.5384
-10.5 | -0.8107 | 0.03476 | -0.0942 | -23.3228
-10 | -0.8422 | 0.02685 | -0.0953 | -31.3669
-9.5 | -0.8734 | 0.02029 | -0.0919 | -43.0458
-9 | -0.8956 | 0.01502 | -0.0829 | -59.6272
-8.5 | -0.8927 | 0.01091 | -0.0727 | -81.824
-8 | -0.8475 | 0.00878 | -0.0661 | -96.5262
-7.5 | -0.7769 | 0.00786 | -0.0632 | -98.8422
-7 | -0.6844 | 0.00732 | -0.065 | -93.4973
-6.5 | -0.6092 | 0.00692 | -0.0641 | -88.0347
-6 | -0.5376 | 0.00661 | -0.063 | -81.3313
-5.5 | -0.4687 | 0.00635 | -0.0618 | -73.811
-5 | -0.4023 | 0.00612 | -0.0604 | -65.7353
-4.5 | -0.3377 | 0.00591 | -0.0589 | -57.1404
-4 | -0.2741 | 0.00573 | -0.0575 | -47.836
-3.5 | -0.2122 | 0.00554 | -0.0559 | -38.3032
-3 | -0.1508 | 0.00538 | -0.0545 | -28.0297
-2.5 | -0.0897 | 0.0052 | -0.053 | -17.25
-1.5 | 0.0244 | 0.00475 | -0.0489 | 5.1368
-1 | 0.0811 | 0.00457 | -0.0469 | 17.7462
-0.5 | 0.134 | 0.00429 | -0.0441 | 31.2354
0 | 0.1867 | 0.00412 | -0.0414 | 45.3155
0.5 | 0.2411 | 0.00395 | -0.039 | 61.038
1 | 0.3013 | 0.00406 | -0.0376 | 74.2118
1.5 | 0.3523 | 0.00436 | -0.0345 | 80.8028
2.5 | 0.4503 | 0.00534 | -0.0274 | 84.3258
3 | 0.5057 | 0.00579 | -0.025 | 87.3402
3.5 | 0.5709 | 0.00613 | -0.0247 | 93.1321
4 | 0.6378 | 0.00648 | -0.0245 | 98.4259
4.5 | 0.7107 | 0.00685 | -0.0253 | 103.7518
5 | 0.8024 | 0.00722 | -0.0299 | 111.1357
5.5 | 0.8713 | 0.00767 | -0.0294 | 113.5984
6 | 0.936 | 0.00801 | -0.0275 | 116.8539
6.5 | 1 | 0.00843 | -0.0252 | 118.624
7 | 1.064 | 0.00885 | -0.0225 | 120.226
7.5 | 1.1245 | 0.00938 | -0.0189 | 119.8827
8 | 1.1827 | 0.01001 | -0.0146 | 118.1518
8.5 | 1.2358 | 0.01088 | -0.0093 | 113.5846
9 | 1.2813 | 0.01218 | -0.0028 | 105.197
9.5 | 1.299 | 0.01483 | 0.0062 | 87.5927
10 | 1.2858 | 0.01943 | 0.0159 | 66.176
10.5 | 1.2599 | 0.02548 | 0.0239 | 49.4466
11 | 1.2185 | 0.03344 | 0.0291 | 36.4384
11.5 | 1.188 | 0.04171 | 0.0308 | 28.4824
12 | 1.1418 | 0.049 | 0.0361 | 23.302
12.5 | 1.1037 | 0.06177 | 0.0293 | 17.8679
13 | 1.0798 | 0.07638 | 0.0174 | 14.1372
13.5 | 1.05 | 0.0894 | 0.0102 | 11.745
14 | 1.0272 | 0.10245 | 0.0027 | 10.0264
14.5 | 1.0034 | 0.11622 | -0.0048 | 8.6336