## index
index | Re | Mach | Datasource
1 | 50000 | 0 | JavaFoil+Calcfoil stall+Eppler ext transition
2 | 50000 | 0 | XFOIL ncrit=9
3 | 50000 | 0.1 | JavaFoil+Calcfoil stall+Eppler ext transition
4 | 50000 | 0.1 | XFOIL ncrit=9
5 | 50000 | 0.25 | JavaFoil+Calcfoil stall+Eppler ext transition
6 | 50000 | 0.25 | XFOIL ncrit=9
7 | 50000 | 0.5 | JavaFoil+Calcfoil stall+Eppler ext transition
8 | 50000 | 0.5 | XFOIL ncrit=9
9 | 100000 | 0 | JavaFoil+Calcfoil stall+Eppler ext transition
10 | 100000 | 0 | XFOIL ncrit=9
11 | 100000 | 0.1 | JavaFoil+Calcfoil stall+Eppler ext transition
12 | 100000 | 0.1 | XFOIL ncrit=9
13 | 100000 | 0.25 | JavaFoil+Calcfoil stall+Eppler ext transition
14 | 100000 | 0.25 | XFOIL ncrit=9
15 | 100000 | 0.5 | JavaFoil+Calcfoil stall+Eppler ext transition
16 | 100000 | 0.5 | XFOIL ncrit=9
17 | 250000 | 0 | JavaFoil+Calcfoil stall+Eppler ext transition
18 | 250000 | 0 | XFOIL ncrit=9
19 | 250000 | 0.1 | JavaFoil+Calcfoil stall+Eppler ext transition
20 | 250000 | 0.1 | XFOIL ncrit=9
21 | 250000 | 0.25 | JavaFoil+Calcfoil stall+Eppler ext transition
22 | 250000 | 0.25 | XFOIL ncrit=9
23 | 250000 | 0.5 | JavaFoil+Calcfoil stall+Eppler ext transition
24 | 250000 | 0.5 | XFOIL ncrit=9
25 | 500000 | 0 | JavaFoil+Calcfoil stall+Eppler ext transition
26 | 500000 | 0 | XFOIL ncrit=9
27 | 500000 | 0.1 | JavaFoil+Calcfoil stall+Eppler ext transition
28 | 500000 | 0.1 | XFOIL ncrit=9
29 | 500000 | 0.25 | JavaFoil+Calcfoil stall+Eppler ext transition
30 | 500000 | 0.25 | XFOIL ncrit=9
31 | 500000 | 0.5 | JavaFoil+Calcfoil stall+Eppler ext transition
32 | 500000 | 0.5 | XFOIL ncrit=9
33 | 750000 | 0 | JavaFoil+Calcfoil stall+Eppler ext transition
34 | 750000 | 0 | XFOIL ncrit=9
35 | 750000 | 0.1 | JavaFoil+Calcfoil stall+Eppler ext transition
36 | 750000 | 0.1 | XFOIL ncrit=9
37 | 750000 | 0.25 | JavaFoil+Calcfoil stall+Eppler ext transition
38 | 750000 | 0.25 | XFOIL ncrit=9
39 | 750000 | 0.5 | JavaFoil+Calcfoil stall+Eppler ext transition
40 | 750000 | 0.5 | XFOIL ncrit=9
41 | 1000000 | 0 | JavaFoil+Calcfoil stall+Eppler ext transition
42 | 1000000 | 0 | XFOIL ncrit=9
43 | 1000000 | 0.1 | JavaFoil+Calcfoil stall+Eppler ext transition
44 | 1000000 | 0.1 | XFOIL ncrit=9
45 | 1000000 | 0.25 | JavaFoil+Calcfoil stall+Eppler ext transition
46 | 1000000 | 0.25 | XFOIL ncrit=9
47 | 1000000 | 0.5 | JavaFoil+Calcfoil stall+Eppler ext transition
48 | 1000000 | 0.5 | XFOIL ncrit=9
49 | 2000000 | 0 | JavaFoil+Calcfoil stall+Eppler ext transition
50 | 2000000 | 0 | XFOIL ncrit=9
51 | 2000000 | 0.1 | JavaFoil+Calcfoil stall+Eppler ext transition
52 | 2000000 | 0.1 | XFOIL ncrit=9
53 | 2000000 | 0.25 | JavaFoil+Calcfoil stall+Eppler ext transition
54 | 2000000 | 0.25 | XFOIL ncrit=9
55 | 2000000 | 0.5 | JavaFoil+Calcfoil stall+Eppler ext transition
56 | 2000000 | 0.5 | XFOIL ncrit=9
57 | 3000000 | 0 | JavaFoil+Calcfoil stall+Eppler ext transition
58 | 3000000 | 0 | XFOIL ncrit=9
59 | 3000000 | 0.1 | JavaFoil+Calcfoil stall+Eppler ext transition
60 | 3000000 | 0.1 | XFOIL ncrit=9
61 | 3000000 | 0.25 | JavaFoil+Calcfoil stall+Eppler ext transition
62 | 3000000 | 0.25 | XFOIL ncrit=9
63 | 3000000 | 0.5 | JavaFoil+Calcfoil stall+Eppler ext transition
64 | 3000000 | 0.5 | XFOIL ncrit=9
65 | 4000000 | 0 | JavaFoil+Calcfoil stall+Eppler ext transition
66 | 4000000 | 0 | XFOIL ncrit=9
67 | 4000000 | 0.1 | JavaFoil+Calcfoil stall+Eppler ext transition
68 | 4000000 | 0.1 | XFOIL ncrit=9
69 | 4000000 | 0.25 | JavaFoil+Calcfoil stall+Eppler ext transition
70 | 4000000 | 0.25 | XFOIL ncrit=9
71 | 4000000 | 0.5 | JavaFoil+Calcfoil stall+Eppler ext transition
72 | 4000000 | 0.5 | XFOIL ncrit=9
73 | 5000000 | 0 | JavaFoil+Calcfoil stall+Eppler ext transition
74 | 5000000 | 0 | XFOIL ncrit=9
75 | 5000000 | 0.1 | JavaFoil+Calcfoil stall+Eppler ext transition
76 | 5000000 | 0.1 | XFOIL ncrit=9
77 | 5000000 | 0.25 | JavaFoil+Calcfoil stall+Eppler ext transition
78 | 5000000 | 0.25 | XFOIL ncrit=9
79 | 5000000 | 0.5 | JavaFoil+Calcfoil stall+Eppler ext transition
80 | 5000000 | 0.5 | XFOIL ncrit=9
81 | 6000000 | 0 | JavaFoil+Calcfoil stall+Eppler ext transition
82 | 6000000 | 0 | XFOIL ncrit=9
83 | 6000000 | 0.1 | JavaFoil+Calcfoil stall+Eppler ext transition
84 | 6000000 | 0.1 | XFOIL ncrit=9
85 | 6000000 | 0.25 | JavaFoil+Calcfoil stall+Eppler ext transition
86 | 6000000 | 0.25 | XFOIL ncrit=9
87 | 6000000 | 0.5 | JavaFoil+Calcfoil stall+Eppler ext transition
88 | 6000000 | 0.5 | XFOIL ncrit=9
89 | 7000000 | 0 | JavaFoil+Calcfoil stall+Eppler ext transition
90 | 7000000 | 0 | XFOIL ncrit=9
91 | 7000000 | 0.1 | JavaFoil+Calcfoil stall+Eppler ext transition
92 | 7000000 | 0.1 | XFOIL ncrit=9
93 | 7000000 | 0.25 | JavaFoil+Calcfoil stall+Eppler ext transition
94 | 7000000 | 0.25 | XFOIL ncrit=9
95 | 7000000 | 0.5 | JavaFoil+Calcfoil stall+Eppler ext transition
96 | 7000000 | 0.5 | XFOIL ncrit=9
97 | 8000000 | 0 | JavaFoil+Calcfoil stall+Eppler ext transition
98 | 8000000 | 0 | XFOIL ncrit=9
99 | 8000000 | 0.1 | JavaFoil+Calcfoil stall+Eppler ext transition
100 | 8000000 | 0.1 | XFOIL ncrit=9
101 | 8000000 | 0.25 | JavaFoil+Calcfoil stall+Eppler ext transition
102 | 8000000 | 0.25 | XFOIL ncrit=9
103 | 8000000 | 0.5 | JavaFoil+Calcfoil stall+Eppler ext transition
104 | 8000000 | 0.5 | XFOIL ncrit=9
105 | 10000000 | 0 | JavaFoil+Calcfoil stall+Eppler ext transition
106 | 10000000 | 0 | XFOIL ncrit=9
107 | 10000000 | 0.1 | JavaFoil+Calcfoil stall+Eppler ext transition
108 | 10000000 | 0.1 | XFOIL ncrit=9
109 | 10000000 | 0.25 | JavaFoil+Calcfoil stall+Eppler ext transition
110 | 10000000 | 0.25 | XFOIL ncrit=9
111 | 10000000 | 0.5 | JavaFoil+Calcfoil stall+Eppler ext transition
112 | 10000000 | 0.5 | XFOIL ncrit=9
113 | 12000000 | 0 | JavaFoil+Calcfoil stall+Eppler ext transition
114 | 12000000 | 0 | XFOIL ncrit=9
115 | 12000000 | 0.1 | JavaFoil+Calcfoil stall+Eppler ext transition
116 | 12000000 | 0.1 | XFOIL ncrit=9
117 | 12000000 | 0.25 | JavaFoil+Calcfoil stall+Eppler ext transition
118 | 12000000 | 0.25 | XFOIL ncrit=9
119 | 12000000 | 0.5 | JavaFoil+Calcfoil stall+Eppler ext transition
120 | 12000000 | 0.5 | XFOIL ncrit=9
121 | 14000000 | 0 | JavaFoil+Calcfoil stall+Eppler ext transition
122 | 14000000 | 0 | XFOIL ncrit=9
123 | 14000000 | 0.1 | JavaFoil+Calcfoil stall+Eppler ext transition
124 | 14000000 | 0.1 | XFOIL ncrit=9
125 | 14000000 | 0.25 | JavaFoil+Calcfoil stall+Eppler ext transition
126 | 14000000 | 0.25 | XFOIL ncrit=9
127 | 14000000 | 0.5 | JavaFoil+Calcfoil stall+Eppler ext transition
128 | 14000000 | 0.5 | XFOIL ncrit=9
129 | 16000000 | 0 | JavaFoil+Calcfoil stall+Eppler ext transition
130 | 16000000 | 0 | XFOIL ncrit=9
131 | 16000000 | 0.1 | JavaFoil+Calcfoil stall+Eppler ext transition
132 | 16000000 | 0.1 | XFOIL ncrit=9
133 | 16000000 | 0.25 | JavaFoil+Calcfoil stall+Eppler ext transition
134 | 16000000 | 0.25 | XFOIL ncrit=9
135 | 16000000 | 0.5 | JavaFoil+Calcfoil stall+Eppler ext transition
136 | 16000000 | 0.5 | XFOIL ncrit=9
137 | 18000000 | 0 | JavaFoil+Calcfoil stall+Eppler ext transition
138 | 18000000 | 0 | XFOIL ncrit=9
139 | 18000000 | 0.1 | JavaFoil+Calcfoil stall+Eppler ext transition
140 | 18000000 | 0.1 | XFOIL ncrit=9
141 | 18000000 | 0.25 | JavaFoil+Calcfoil stall+Eppler ext transition
142 | 18000000 | 0.25 | XFOIL ncrit=9
143 | 18000000 | 0.5 | JavaFoil+Calcfoil stall+Eppler ext transition
144 | 18000000 | 0.5 | XFOIL ncrit=9
145 | 20000000 | 0 | JavaFoil+Calcfoil stall+Eppler ext transition
146 | 20000000 | 0 | XFOIL ncrit=9
147 | 20000000 | 0.1 | JavaFoil+Calcfoil stall+Eppler ext transition
148 | 20000000 | 0.1 | XFOIL ncrit=9
149 | 20000000 | 0.25 | JavaFoil+Calcfoil stall+Eppler ext transition
150 | 20000000 | 0.25 | XFOIL ncrit=9
151 | 20000000 | 0.5 | JavaFoil+Calcfoil stall+Eppler ext transition
152 | 20000000 | 0.5 | XFOIL ncrit=9

## 1. Re 50k Mach 0.00 (1)
BIGFOIL.COM POLAR EXPORT
JWL069
JWL069 11/0 |  |  |  | Cl Max: | 0.774 | at alpha= | 10.5 | deg
JavaFoil+Calcfoil stall+Eppler ext transition |  |  |  | L/D Max: | 37.216 | at alpha= | 5.5 | deg
Re: | 50000 |  |  | Cd Min: | 0.01523 | at alpha= | 0.5 | deg
Mach: | 0 |  |  | Cl=0 at alpha= | 0.059322 | deg
|  |  |  | @ Cl=0.1, Cd= | 0.015263
|  |  |  | @ Cl=0.4, Cd= | 0.015387
|  |  |  | @ Cl=0.6, Cd= | 0.052447
alpha (deg) | Cl | Cd | Cm | Cl/Cd
-15.5 | -0.604 | 0.24411 | 0.004 | -2.473
-15 | -0.63 | 0.22714 | 0.004 | -2.775
-14.5 | -0.656 | 0.21331 | 0.004 | -3.077
-14 | -0.681 | 0.19036 | 0.004 | -3.58
-13.5 | -0.705 | 0.16967 | 0.004 | -4.153
-13 | -0.726 | 0.1552 | 0.004 | -4.675
-12.5 | -0.744 | 0.14253 | 0.004 | -5.217
-12 | -0.758 | 0.12837 | 0.004 | -5.906
-11.5 | -0.769 | 0.11792 | 0.004 | -6.519
-11 | -0.775 | 0.10753 | 0.004 | -7.204
-10.5 | -0.776 | 0.09952 | 0.004 | -7.794
-10 | -0.771 | 0.0901 | 0.004 | -8.561
-9.5 | -0.762 | 0.08313 | 0.004 | -9.163
-9 | -0.747 | 0.07613 | 0.003 | -9.808
-8.5 | -0.726 | 0.06981 | 0.003 | -10.405
-8 | -0.701 | 0.06503 | 0.003 | -10.785
-7.5 | -0.672 | 0.05992 | 0.003 | -11.212
-7 | -0.636 | 0.05539 | 0.003 | -11.49
-6.5 | -0.598 | 0.05138 | 0.003 | -11.637
-6 | -0.558 | 0.04776 | 0.003 | -11.674
-5.5 | -0.641 | 0.01673 | 0.007 | -38.337
-5 | -0.588 | 0.01703 | 0.006 | -34.499
-4.5 | -0.532 | 0.01758 | 0.006 | -30.292
-4 | -0.475 | 0.01572 | 0.005 | -30.229
-3.5 | -0.418 | 0.01545 | 0.005 | -27.079
-3 | -0.36 | 0.01582 | 0.004 | -22.779
-2.5 | -0.302 | 0.0156 | 0.004 | -19.363
-2 | -0.243 | 0.01543 | 0.003 | -15.773
-1.5 | -0.185 | 0.01535 | 0.003 | -12.026
-1 | -0.126 | 0.01623 | 0.002 | -7.741
-0.5 | -0.067 | 0.01615 | 0.002 | -4.119
0 | -0.007 | 0.01529 | 0.002 | -0.486
0.5 | 0.052 | 0.01523 | 0.001 | 3.393
1 | 0.111 | 0.01527 | 0.001 | 7.25
1.5 | 0.17 | 0.01531 | 0 | 11.083
2 | 0.228 | 0.01543 | 0 | 14.809
2.5 | 0.287 | 0.01558 | -0.001 | 18.437
3 | 0.346 | 0.01575 | -0.001 | 21.941
3.5 | 0.404 | 0.01536 | -0.002 | 26.28
4 | 0.461 | 0.01795 | -0.002 | 25.66
4.5 | 0.518 | 0.01747 | -0.003 | 29.663
5 | 0.574 | 0.01718 | -0.003 | 33.38
5.5 | 0.627 | 0.01686 | -0.004 | 37.216
6 | 0.547 | 0.04786 | -0.002 | 11.426
6.5 | 0.587 | 0.05113 | -0.002 | 11.489
7 | 0.626 | 0.05508 | -0.002 | 11.373
7.5 | 0.663 | 0.0592 | -0.002 | 11.204
8 | 0.694 | 0.06529 | -0.002 | 10.63
8.5 | 0.72 | 0.07011 | -0.002 | 10.272
9 | 0.742 | 0.07648 | -0.002 | 9.696
9.5 | 0.758 | 0.08343 | -0.003 | 9.082
10 | 0.769 | 0.09162 | -0.003 | 8.389
10.5 | 0.774 | 0.097 | -0.003 | 7.98
11 | 0.774 | 0.10728 | -0.003 | 7.217
11.5 | 0.769 | 0.11939 | -0.003 | 6.444
12 | 0.76 | 0.13012 | -0.003 | 5.84
12.5 | 0.746 | 0.14379 | -0.003 | 5.189
13 | 0.729 | 0.15852 | -0.003 | 4.598
13.5 | 0.709 | 0.1713 | -0.003 | 4.137
14 | 0.686 | 0.18419 | -0.003 | 3.724
14.5 | 0.661 | 0.20228 | -0.003 | 3.269
15 | 0.635 | 0.22757 | -0.003 | 2.792
15.5 | 0.609 | 0.25297 | -0.003 | 2.407

## 2. Re 50k Mach 0.00 (2)
BIGFOIL.COM POLAR EXPORT
JWL069
JWL069 11/0 |  |  |  | Cl Max: | 0.8603 | at alpha= | 20 | deg
XFOIL ncrit=9 |  |  |  | L/D Max: | 27.8553 | at alpha= | 5.5 | deg
Re: | 50000 |  |  | Cd Min: | 0.26039 | at alpha= | 20 | deg
Mach: | 0 |  |  | Cl=0 at alpha= | 0.78267 | deg
|  |  |  | @ Cl=0.1, Cd= | 0.021272
|  |  |  | @ Cl=0.4, Cd= | 0.024496
|  |  |  | @ Cl=0.6, Cd= | 0.024184
alpha (deg) | Cl | Cd | Cm | Cl/Cd
-20 | -0.8598 | 0.2596 | 0.0845 | -3.312
-19.5 | -0.8483 | 0.25633 | 0.0788 | -3.3094
-19 | -0.8301 | 0.24771 | 0.0756 | -3.3511
-18.5 | -0.8122 | 0.24095 | 0.0724 | -3.3708
-18 | -0.816 | 0.2433 | 0.0642 | -3.3539
-17.5 | -0.7802 | 0.22729 | 0.0651 | -3.4326
-17 | -0.7813 | 0.22667 | 0.0581 | -3.4469
-16.5 | -0.7504 | 0.21382 | 0.058 | -3.5095
-16 | -0.7605 | 0.21434 | 0.0507 | -3.5481
-15.5 | -0.7324 | 0.20292 | 0.05 | -3.6093
-15 | -0.7105 | 0.19368 | 0.0486 | -3.6684
-14.5 | -0.6975 | 0.18625 | 0.0458 | -3.745
-14 | -0.6931 | 0.18012 | 0.0423 | -3.848
-13.5 | -0.7004 | 0.17636 | 0.0384 | -3.9714
-13 | -0.6666 | 0.16502 | 0.039 | -4.0395
-12.5 | -0.6546 | 0.15754 | 0.0376 | -4.1551
-12 | -0.646 | 0.1501 | 0.036 | -4.3038
-11.5 | -0.6449 | 0.1434 | 0.0343 | -4.4972
-11 | -0.6331 | 0.13525 | 0.0337 | -4.681
-10.5 | -0.6253 | 0.12723 | 0.0327 | -4.9147
-10 | -0.7158 | 0.09615 | 0.0007 | -7.4446
-9.5 | -0.7797 | 0.07744 | -0.0142 | -10.0684
-9 | -0.8449 | 0.06472 | -0.0179 | -13.0547
-8.5 | -0.8362 | 0.05472 | -0.0167 | -15.2814
-8 | -0.8199 | 0.04612 | -0.0145 | -17.7775
-7.5 | -0.7873 | 0.03955 | -0.0119 | -19.9064
-7 | -0.7447 | 0.03356 | -0.0098 | -22.1901
-6.5 | -0.7021 | 0.02879 | -0.0074 | -24.3869
-6 | -0.6594 | 0.0249 | -0.0046 | -26.4819
-5.5 | -0.6319 | 0.0226 | 0.0028 | -27.9602
-5 | -0.5987 | 0.02422 | 0.0127 | -24.7192
-4.5 | -0.5583 | 0.02538 | 0.0215 | -21.9976
-4 | -0.5144 | 0.02617 | 0.03 | -19.6561
-3.5 | -0.4666 | 0.02577 | 0.0351 | -18.1063
-3 | -0.4136 | 0.02469 | 0.0366 | -16.7517
-2.5 | -0.3403 | 0.02373 | 0.0337 | -14.3405
-2 | -0.2661 | 0.02269 | 0.0291 | -11.7276
-1.5 | -0.1553 | 0.02182 | 0.017 | -7.1173
-1 | -0.0493 | 0.02077 | 0.0043 | -2.3736
-0.5 | 0.0633 | 0.0196 | -0.0111 | 3.2296
0 | -0.0001 | 0.01985 | 0 | -0.0050378
0.5 | -0.0636 | 0.01959 | 0.0111 | -3.2466
1 | 0.0489 | 0.02077 | -0.0043 | 2.3544
1.5 | 0.1558 | 0.02182 | -0.0171 | 7.1402
2 | 0.2649 | 0.0227 | -0.0289 | 11.6696
2.5 | 0.3398 | 0.02373 | -0.0336 | 14.3194
3 | 0.4137 | 0.02467 | -0.0366 | 16.7694
3.5 | 0.4658 | 0.02576 | -0.035 | 18.0823
4 | 0.5131 | 0.02621 | -0.03 | 19.5765
4.5 | 0.5567 | 0.02545 | -0.0214 | 21.8743
5 | 0.5968 | 0.02434 | -0.0127 | 24.5193
5.5 | 0.6312 | 0.02266 | -0.0028 | 27.8553
6 | 0.6583 | 0.02478 | 0.0047 | 26.5658
6.5 | 0.7008 | 0.02865 | 0.0076 | 24.4607
7 | 0.7435 | 0.03336 | 0.01 | 22.2872
7.5 | 0.7862 | 0.03931 | 0.0121 | 20
8 | 0.8188 | 0.04582 | 0.0147 | 17.8699
8.5 | 0.8357 | 0.05437 | 0.017 | 15.3706
9 | 0.8435 | 0.06431 | 0.0181 | 13.1162
9.5 | 0.7802 | 0.07712 | 0.0144 | 10.1167
10 | 0.7154 | 0.09597 | -0.0007 | 7.4544
10.5 | 0.6257 | 0.12706 | -0.0326 | 4.9244
11 | 0.634 | 0.13511 | -0.0336 | 4.6925
11.5 | 0.6449 | 0.14318 | -0.0342 | 4.5041
12 | 0.6465 | 0.14999 | -0.0359 | 4.3103
12.5 | 0.655 | 0.15742 | -0.0374 | 4.1608
13 | 0.6674 | 0.16494 | -0.0388 | 4.0463
13.5 | 0.701 | 0.1763 | -0.0382 | 3.9762
14 | 0.6935 | 0.18008 | -0.0421 | 3.8511
14.5 | 0.6979 | 0.18624 | -0.0457 | 3.7473
15 | 0.7106 | 0.19364 | -0.0484 | 3.6697
15.5 | 0.7312 | 0.2026 | -0.05 | 3.6091
16 | 0.7595 | 0.21403 | -0.0507 | 3.5486
16.5 | 0.7506 | 0.21397 | -0.0578 | 3.508
17 | 0.7805 | 0.2265 | -0.0581 | 3.4459
17.5 | 0.7804 | 0.22758 | -0.0649 | 3.4291
18 | 0.8146 | 0.24294 | -0.0643 | 3.3531
18.5 | 0.8121 | 0.24125 | -0.0722 | 3.3662
19 | 0.8316 | 0.24883 | -0.0749 | 3.342
19.5 | 0.8469 | 0.25598 | -0.0791 | 3.3085
20 | 0.8603 | 0.26039 | -0.0843 | 3.3039

## 3. Re 50k Mach 0.10 (1)
BIGFOIL.COM POLAR EXPORT
JWL069
JWL069 11/0 |  |  |  | Cl Max: | 0.768 | at alpha= | 10.5 | deg
JavaFoil+Calcfoil stall+Eppler ext transition |  |  |  | L/D Max: | 37.272 | at alpha= | 5.5 | deg
Re: | 50000 |  |  | Cd Min: | 0.01527 | at alpha= | 1 | deg
Mach: | 0.1 |  |  | Cl=0 at alpha= | 0.059322 | deg
|  |  |  | @ Cl=0.1, Cd= | 0.015272
|  |  |  | @ Cl=0.4, Cd= | 0.015433
|  |  |  | @ Cl=0.6, Cd= | 0.2709
alpha (deg) | Cl | Cd | Cm | Cl/Cd
-15.5 | -0.559 | 0.26952 | 0.004 | -2.075
-15 | -0.59 | 0.23929 | 0.004 | -2.464
-14.5 | -0.619 | 0.22551 | 0.004 | -2.747
-14 | -0.648 | 0.2012 | 0.004 | -3.222
-13.5 | -0.676 | 0.17948 | 0.004 | -3.764
-13 | -0.701 | 0.16324 | 0.004 | -4.292
-12.5 | -0.723 | 0.14619 | 0.004 | -4.944
-12 | -0.741 | 0.13369 | 0.004 | -5.544
-11.5 | -0.755 | 0.12122 | 0.004 | -6.231
-11 | -0.765 | 0.11174 | 0.004 | -6.843
-10.5 | -0.769 | 0.09894 | 0.004 | -7.768
-10 | -0.767 | 0.09255 | 0.004 | -8.286
-9.5 | -0.759 | 0.08573 | 0.004 | -8.856
-9 | -0.746 | 0.07847 | 0.003 | -9.505
-8.5 | -0.727 | 0.07094 | 0.003 | -10.246
-8 | -0.703 | 0.06594 | 0.003 | -10.657
-7.5 | -0.674 | 0.06061 | 0.003 | -11.117
-7 | -0.639 | 0.05592 | 0.003 | -11.421
-6.5 | -0.6 | 0.05137 | 0.003 | -11.686
-6 | -0.56 | 0.048 | 0.003 | -11.665
-5.5 | -0.644 | 0.01678 | 0.007 | -38.392
-5 | -0.59 | 0.01707 | 0.006 | -34.579
-4.5 | -0.535 | 0.01763 | 0.006 | -30.346
-4 | -0.477 | 0.01577 | 0.005 | -30.271
-3.5 | -0.42 | 0.01548 | 0.005 | -27.164
-3 | -0.362 | 0.01587 | 0.004 | -22.825
-2.5 | -0.304 | 0.01561 | 0.004 | -19.447
-2 | -0.245 | 0.01547 | 0.003 | -15.817
-1.5 | -0.186 | 0.01536 | 0.003 | -12.081
-1 | -0.126 | 0.01628 | 0.003 | -7.757
-0.5 | -0.067 | 0.01616 | 0.002 | -4.137
0 | -0.007 | 0.01529 | 0.002 | -0.488
0.5 | 0.052 | 0.01528 | 0.001 | 3.399
1 | 0.111 | 0.01527 | 0.001 | 7.286
1.5 | 0.171 | 0.01535 | 0 | 11.107
2 | 0.23 | 0.01543 | 0 | 14.882
2.5 | 0.289 | 0.01558 | -0.001 | 18.519
3 | 0.347 | 0.01581 | -0.001 | 21.97
3.5 | 0.406 | 0.01539 | -0.002 | 26.359
4 | 0.463 | 0.018 | -0.002 | 25.702
4.5 | 0.521 | 0.01753 | -0.003 | 29.693
5 | 0.576 | 0.01727 | -0.003 | 33.37
5.5 | 0.63 | 0.01691 | -0.004 | 37.272
6 | 0.549 | 0.04777 | -0.002 | 11.495
6.5 | 0.59 | 0.05144 | -0.002 | 11.466
7 | 0.629 | 0.05552 | -0.002 | 11.323
7.5 | 0.665 | 0.05982 | -0.002 | 11.122
8 | 0.695 | 0.06479 | -0.002 | 10.733
8.5 | 0.721 | 0.07134 | -0.002 | 10.103
9 | 0.741 | 0.07579 | -0.002 | 9.775
9.5 | 0.756 | 0.08266 | -0.002 | 9.141
10 | 0.764 | 0.09029 | -0.003 | 8.467
10.5 | 0.768 | 0.10062 | -0.003 | 7.628
11 | 0.765 | 0.11144 | -0.003 | 6.863
11.5 | 0.757 | 0.12021 | -0.003 | 6.295
12 | 0.744 | 0.13372 | -0.003 | 5.561
12.5 | 0.726 | 0.14803 | -0.003 | 4.905
13 | 0.705 | 0.1632 | -0.003 | 4.319
13.5 | 0.68 | 0.18084 | -0.003 | 3.762
14 | 0.654 | 0.19499 | -0.003 | 3.352
14.5 | 0.625 | 0.21282 | -0.003 | 2.937
15 | 0.595 | 0.24806 | -0.003 | 2.4
15.5 | 0.565 | 0.2709 | -0.003 | 2.086

## 4. Re 50k Mach 0.10 (2)
BIGFOIL.COM POLAR EXPORT
JWL069
JWL069 11/0 |  |  |  | Cl Max: | 0.863 | at alpha= | 20 | deg
XFOIL ncrit=9 |  |  |  | L/D Max: | 27.8994 | at alpha= | 5.5 | deg
Re: | 50000 |  |  | Cd Min: | 0.26126 | at alpha= | 20 | deg
Mach: | 0.1 |  |  | Cl=0 at alpha= | 0.76005 | deg
|  |  |  | @ Cl=0.1, Cd= | 0.021319
|  |  |  | @ Cl=0.4, Cd= | 0.02468
|  |  |  | @ Cl=0.6, Cd= | 0.024322
alpha (deg) | Cl | Cd | Cm | Cl/Cd
-20 | -0.8625 | 0.2605 | 0.0852 | -3.3109
-19.5 | -0.8523 | 0.25806 | 0.0789 | -3.3027
-19 | -0.8317 | 0.24819 | 0.0764 | -3.3511
-18.5 | -0.815 | 0.24197 | 0.0727 | -3.3682
-18 | -0.8104 | 0.23983 | 0.066 | -3.3791
-17.5 | -0.7821 | 0.22803 | 0.0655 | -3.4298
-17 | -0.7853 | 0.2283 | 0.0581 | -3.4398
-16.5 | -0.7519 | 0.21449 | 0.0584 | -3.5055
-16 | -0.7445 | 0.20906 | 0.0536 | -3.5612
-15.5 | -0.7358 | 0.20419 | 0.0499 | -3.6035
-15 | -0.7124 | 0.19449 | 0.0487 | -3.6629
-14.5 | -0.6975 | 0.18672 | 0.0462 | -3.7355
-14 | -0.6904 | 0.18014 | 0.0429 | -3.8326
-13.5 | -0.6883 | 0.17438 | 0.0397 | -3.9471
-13 | -0.6646 | 0.16534 | 0.0394 | -4.0196
-12.5 | -0.6538 | 0.15799 | 0.0378 | -4.1382
-12 | -0.6455 | 0.1506 | 0.0361 | -4.2862
-11.5 | -0.6462 | 0.14409 | 0.0343 | -4.4847
-11 | -0.6308 | 0.13561 | 0.0339 | -4.6516
-10.5 | -0.6242 | 0.12763 | 0.0327 | -4.8907
-10 | -0.694 | 0.10126 | 0.0065 | -6.8536
-9.5 | -0.77 | 0.07845 | -0.0138 | -9.8152
-9 | -0.8429 | 0.06583 | -0.0182 | -12.8042
-8.5 | -0.8348 | 0.05573 | -0.0172 | -14.9794
-8 | -0.8209 | 0.04701 | -0.015 | -17.4622
-7.5 | -0.7894 | 0.04028 | -0.0125 | -19.5978
-7 | -0.7476 | 0.03413 | -0.0104 | -21.9045
-6.5 | -0.7053 | 0.0292 | -0.0079 | -24.1541
-6 | -0.6623 | 0.02527 | -0.0051 | -26.2089
-5.5 | -0.633 | 0.02259 | 0.0016 | -28.0212
-5 | -0.5996 | 0.02432 | 0.0121 | -24.6546
-4.5 | -0.5592 | 0.02552 | 0.021 | -21.9122
-4 | -0.517 | 0.02619 | 0.0296 | -19.7404
-3.5 | -0.4721 | 0.02577 | 0.0352 | -18.3198
-3 | -0.4145 | 0.02485 | 0.0365 | -16.6801
-2.5 | -0.3436 | 0.02383 | 0.034 | -14.4188
-2 | -0.2639 | 0.02284 | 0.0286 | -11.5543
-1.5 | -0.1629 | 0.02192 | 0.0183 | -7.4316
-1 | -0.0538 | 0.02089 | 0.0051 | -2.5754
-0.5 | 0.0582 | 0.01976 | -0.0102 | 2.9453
0 | -0.0001 | 0.02001 | 0 | -0.0049975
0.5 | -0.0582 | 0.01976 | 0.0101 | -2.9453
1 | 0.0537 | 0.02089 | -0.0052 | 2.5706
1.5 | 0.1638 | 0.02191 | -0.0185 | 7.476
2 | 0.2625 | 0.02284 | -0.0285 | 11.493
2.5 | 0.3436 | 0.02382 | -0.034 | 14.4249
3 | 0.4125 | 0.02487 | -0.0363 | 16.5862
3.5 | 0.4709 | 0.02578 | -0.035 | 18.2661
4 | 0.5156 | 0.02624 | -0.0295 | 19.6494
4.5 | 0.5579 | 0.02557 | -0.0209 | 21.8185
5 | 0.5981 | 0.02442 | -0.0121 | 24.4922
5.5 | 0.6322 | 0.02266 | -0.0017 | 27.8994
6 | 0.6611 | 0.02515 | 0.0052 | 26.2863
6.5 | 0.7039 | 0.02906 | 0.0081 | 24.2223
7 | 0.7463 | 0.03392 | 0.0106 | 22.0018
7.5 | 0.7884 | 0.04002 | 0.0127 | 19.7001
8 | 0.8201 | 0.0467 | 0.0152 | 17.561
8.5 | 0.8343 | 0.05538 | 0.0174 | 15.065
9 | 0.8413 | 0.06541 | 0.0184 | 12.8619
9.5 | 0.7706 | 0.07814 | 0.014 | 9.8618
10 | 0.6952 | 0.10071 | -0.006 | 6.903
10.5 | 0.6246 | 0.12746 | -0.0326 | 4.9004
11 | 0.6315 | 0.13545 | -0.0338 | 4.6622
11.5 | 0.6461 | 0.14386 | -0.0342 | 4.4912
12 | 0.6461 | 0.15049 | -0.036 | 4.2933
12.5 | 0.6543 | 0.15788 | -0.0376 | 4.1443
13 | 0.6652 | 0.16524 | -0.0392 | 4.0257
13.5 | 0.6907 | 0.17468 | -0.0394 | 3.9541
14 | 0.6907 | 0.1801 | -0.0428 | 3.8351
14.5 | 0.6979 | 0.18672 | -0.0461 | 3.7377
15 | 0.7123 | 0.19444 | -0.0485 | 3.6633
15.5 | 0.7346 | 0.20383 | -0.0499 | 3.604
16 | 0.7479 | 0.21013 | -0.0528 | 3.5592
16.5 | 0.7521 | 0.21464 | -0.0582 | 3.504
17 | 0.7844 | 0.22812 | -0.0581 | 3.4385
17.5 | 0.7823 | 0.22831 | -0.0653 | 3.4265
18 | 0.8189 | 0.2448 | -0.0644 | 3.3452
18.5 | 0.8147 | 0.2422 | -0.0726 | 3.3637
19 | 0.8328 | 0.24908 | -0.0759 | 3.3435
19.5 | 0.8507 | 0.25754 | -0.0793 | 3.3032
20 | 0.863 | 0.26126 | -0.085 | 3.3032

## 5. Re 50k Mach 0.25 (1)
BIGFOIL.COM POLAR EXPORT
JWL069
JWL069 11/0 |  |  |  | Cl Max: | 0.733 | at alpha= | 9.5 | deg
JavaFoil+Calcfoil stall+Eppler ext transition |  |  |  | L/D Max: | 36.023 | at alpha= | 5 | deg
Re: | 50000 |  |  | Cd Min: | 0.01533 | at alpha= | 3 | deg
Mach: | 0.25 |  |  | Cl=0 at alpha= | 0.065574 | deg
|  |  |  | @ Cl=0.1, Cd= | 0.015401
|  |  |  | @ Cl=0.4, Cd= | 0.50477
|  |  |  | @ Cl=0.6, Cd= | 0.50477
alpha (deg) | Cl | Cd | Cm | Cl/Cd
-14.5 | -0.256 | 0.50865 | 0.004 | -0.504
-14 | -0.337 | 0.41068 | 0.004 | -0.819
-13.5 | -0.409 | 0.29589 | 0.004 | -1.381
-13 | -0.475 | 0.25149 | 0.004 | -1.889
-12.5 | -0.536 | 0.20946 | 0.004 | -2.558
-12 | -0.59 | 0.17446 | 0.004 | -3.383
-11.5 | -0.637 | 0.15073 | 0.003 | -4.228
-11 | -0.676 | 0.13176 | 0.003 | -5.128
-10.5 | -0.705 | 0.11589 | 0.003 | -6.082
-10 | -0.724 | 0.10406 | 0.004 | -6.96
-9.5 | -0.734 | 0.09286 | 0.003 | -7.901
-9 | -0.734 | 0.08401 | 0.003 | -8.732
-8.5 | -0.725 | 0.07567 | 0.003 | -9.575
-8 | -0.707 | 0.06943 | 0.003 | -10.188
-7.5 | -0.683 | 0.06257 | 0.003 | -10.917
-7 | -0.65 | 0.05738 | 0.003 | -11.33
-6.5 | -0.613 | 0.05292 | 0.003 | -11.576
-6 | -0.573 | 0.04846 | 0.003 | -11.816
-5.5 | -0.659 | 0.01711 | 0.007 | -38.524
-5 | -0.605 | 0.01741 | 0.006 | -34.767
-4.5 | -0.549 | 0.01795 | 0.006 | -30.571
-4 | -0.49 | 0.01837 | 0.005 | -26.657
-3.5 | -0.431 | 0.0157 | 0.005 | -27.479
-3 | -0.372 | 0.01605 | 0.004 | -23.175
-2.5 | -0.312 | 0.01579 | 0.004 | -19.741
-2 | -0.251 | 0.0156 | 0.004 | -16.11
-1.5 | -0.191 | 0.01548 | 0.003 | -12.314
-1 | -0.13 | 0.01542 | 0.003 | -8.411
-0.5 | -0.069 | 0.01547 | 0.002 | -4.443
0 | -0.008 | 0.01543 | 0.002 | -0.497
0.5 | 0.053 | 0.01537 | 0.001 | 3.471
1 | 0.114 | 0.01541 | 0.001 | 7.42
1.5 | 0.175 | 0.01548 | 0 | 11.32
2 | 0.236 | 0.01559 | 0 | 15.134
2.5 | 0.296 | 0.0158 | -0.001 | 18.766
3 | 0.357 | 0.01533 | -0.001 | 23.262
3.5 | 0.416 | 0.01562 | -0.002 | 26.647
4 | 0.475 | 0.01833 | -0.002 | 25.9
4.5 | 0.534 | 0.01788 | -0.003 | 29.872
5 | 0.591 | 0.0164 | -0.003 | 36.023
5.5 | 0.645 | 0.02037 | -0.004 | 31.66
6 | 0.562 | 0.0485 | -0.002 | 11.583
6.5 | 0.602 | 0.0525 | -0.002 | 11.469
7 | 0.64 | 0.05672 | -0.002 | 11.285
7.5 | 0.675 | 0.06155 | -0.002 | 10.969
8 | 0.701 | 0.0687 | -0.002 | 10.206
8.5 | 0.72 | 0.07455 | -0.002 | 9.659
9 | 0.731 | 0.0834 | -0.002 | 8.765
9.5 | 0.733 | 0.09125 | -0.003 | 8.035
10 | 0.726 | 0.10052 | -0.003 | 7.22
10.5 | 0.708 | 0.11391 | -0.003 | 6.22
11 | 0.681 | 0.13144 | -0.003 | 5.184
11.5 | 0.645 | 0.14934 | -0.003 | 4.318
12 | 0.6 | 0.17826 | -0.003 | 3.364
12.5 | 0.547 | 0.20687 | -0.003 | 2.643
13 | 0.487 | 0.24889 | -0.003 | 1.958
13.5 | 0.422 | 0.30406 | -0.003 | 1.388
14 | 0.351 | 0.3894 | -0.003 | 0.902
14.5 | 0.273 | 0.50477 | -0.004 | 0.541

## 6. Re 50k Mach 0.25 (2)
BIGFOIL.COM POLAR EXPORT
JWL069
JWL069 11/0 |  |  |  | Cl Max: | 0.8794 | at alpha= | 20 | deg
XFOIL ncrit=9 |  |  |  | L/D Max: | 27.0402 | at alpha= | 5.5 | deg
Re: | 50000 |  |  | Cd Min: | 0.26918 | at alpha= | -19.5 | deg
Mach: | 0.25 |  |  | Cl=0 at alpha= | 0.60143 | deg
|  |  |  | @ Cl=0.1, Cd= | 0.021724
|  |  |  | @ Cl=0.4, Cd= | 0.025273
|  |  |  | @ Cl=0.6, Cd= | 0.024458
alpha (deg) | Cl | Cd | Cm | Cl/Cd
-20 | -0.8794 | 0.26624 | 0.0882 | -3.303
-19.5 | -0.8763 | 0.26918 | 0.0799 | -3.2554
-19 | -0.8441 | 0.25231 | 0.0801 | -3.3455
-18.5 | -0.8344 | 0.24983 | 0.0738 | -3.3399
-18 | -0.8111 | 0.23898 | 0.0715 | -3.394
-17.5 | -0.7961 | 0.23327 | 0.0672 | -3.4128
-17 | -0.7796 | 0.22556 | 0.0634 | -3.4563
-16.5 | -0.765 | 0.21958 | 0.0596 | -3.4839
-16 | -0.7449 | 0.2109 | 0.0572 | -3.532
-15.5 | -0.7354 | 0.20504 | 0.0528 | -3.5866
-15 | -0.7294 | 0.20073 | 0.0486 | -3.6337
-14.5 | -0.7032 | 0.19017 | 0.0475 | -3.6977
-14 | -0.6876 | 0.18228 | 0.0451 | -3.7722
-13.5 | -0.6749 | 0.17508 | 0.0427 | -3.8548
-13 | -0.6651 | 0.16826 | 0.0404 | -3.9528
-12.5 | -0.6567 | 0.16119 | 0.0383 | -4.0741
-12 | -0.65 | 0.15401 | 0.0363 | -4.2205
-11.5 | -0.6535 | 0.14784 | 0.0341 | -4.4203
-11 | -0.6235 | 0.13772 | 0.0345 | -4.5273
-10.5 | -0.619 | 0.12975 | 0.0327 | -4.7707
-10 | -0.668 | 0.10802 | 0.0114 | -6.184
-9.5 | -0.7197 | 0.08661 | -0.0065 | -8.3097
-9 | -0.766 | 0.07233 | -0.0163 | -10.5903
-8.5 | -0.8245 | 0.06086 | -0.0193 | -13.5475
-8 | -0.8097 | 0.05234 | -0.018 | -15.47
-7.5 | -0.7977 | 0.0443 | -0.0156 | -18.0068
-7 | -0.765 | 0.03738 | -0.0129 | -20.4655
-6.5 | -0.7215 | 0.03164 | -0.0104 | -22.8034
-6 | -0.6798 | 0.02733 | -0.0074 | -24.8738
-5.5 | -0.6402 | 0.02371 | -0.0031 | -27.0013
-5 | -0.6114 | 0.02394 | 0.0076 | -25.5388
-4.5 | -0.5692 | 0.0257 | 0.0177 | -22.1479
-4 | -0.5249 | 0.02671 | 0.0272 | -19.6518
-3.5 | -0.4753 | 0.02668 | 0.0337 | -17.8148
-3 | -0.4218 | 0.02564 | 0.0361 | -16.4509
-2.5 | -0.3576 | 0.02447 | 0.0351 | -14.6138
-2 | -0.2885 | 0.02335 | 0.0319 | -12.3555
-1.5 | -0.1893 | 0.02248 | 0.0225 | -8.4208
-1 | -0.084 | 0.0216 | 0.0102 | -3.8889
-0.5 | 0.0212 | 0.02079 | -0.0041 | 1.0197
0 | -0.0001 | 0.02089 | 0 | -0.004787
0.5 | -0.0213 | 0.02079 | 0.004 | -1.0245
1 | 0.0837 | 0.02159 | -0.0102 | 3.8768
1.5 | 0.1905 | 0.02247 | -0.0227 | 8.478
2 | 0.2864 | 0.02336 | -0.0317 | 12.2603
2.5 | 0.3575 | 0.02446 | -0.0352 | 14.6157
3 | 0.4202 | 0.02566 | -0.0359 | 16.3757
3.5 | 0.474 | 0.0267 | -0.0336 | 17.7528
4 | 0.5235 | 0.02676 | -0.0271 | 19.5628
4.5 | 0.5678 | 0.02576 | -0.0177 | 22.0419
5 | 0.6101 | 0.02405 | -0.0076 | 25.368
5.5 | 0.6395 | 0.02365 | 0.0031 | 27.0402
6 | 0.6784 | 0.02719 | 0.0075 | 24.9503
6.5 | 0.7203 | 0.03147 | 0.0106 | 22.8885
7 | 0.7639 | 0.03713 | 0.0131 | 20.5737
7.5 | 0.797 | 0.04402 | 0.0158 | 18.1054
8 | 0.8098 | 0.05198 | 0.0182 | 15.5791
8.5 | 0.8241 | 0.06052 | 0.0196 | 13.617
9 | 0.7679 | 0.07194 | 0.0166 | 10.6742
9.5 | 0.7174 | 0.08682 | 0.006 | 8.2631
10 | 0.6804 | 0.10563 | -0.008 | 6.4414
10.5 | 0.6194 | 0.12959 | -0.0326 | 4.7797
11 | 0.6239 | 0.13757 | -0.0344 | 4.5351
11.5 | 0.6533 | 0.14761 | -0.034 | 4.4259
12 | 0.6509 | 0.15395 | -0.0362 | 4.228
12.5 | 0.6574 | 0.16114 | -0.0382 | 4.0797
13 | 0.6653 | 0.16814 | -0.0403 | 3.9568
13.5 | 0.6752 | 0.17498 | -0.0425 | 3.8587
14 | 0.6879 | 0.18224 | -0.0449 | 3.7747
14.5 | 0.7034 | 0.19015 | -0.0473 | 3.6992
15 | 0.7289 | 0.20055 | -0.0485 | 3.6345
15.5 | 0.7374 | 0.20563 | -0.0522 | 3.5861
16 | 0.7451 | 0.21101 | -0.0569 | 3.5311
16.5 | 0.7644 | 0.21948 | -0.0595 | 3.4828
17 | 0.7804 | 0.22599 | -0.0631 | 3.4533
17.5 | 0.7957 | 0.23334 | -0.0671 | 3.41
18 | 0.8117 | 0.23949 | -0.0712 | 3.3893
18.5 | 0.8332 | 0.24957 | -0.0738 | 3.3385
19 | 0.8443 | 0.25286 | -0.0798 | 3.339
19.5 | 0.8739 | 0.26809 | -0.0802 | 3.2597
20 | 0.8794 | 0.26674 | -0.0882 | 3.2968

## 7. Re 50k Mach 0.50 (1)
BIGFOIL.COM POLAR EXPORT
JWL069
JWL069 11/0 |  |  |  | Cl Max: | 1.07 | at alpha= | 20 | deg
JavaFoil+Calcfoil stall+Eppler ext transition |  |  |  | L/D Max: | 30.039 | at alpha= | 4 | deg
Re: | 50000 |  |  | Cd Min: | 0.01491 | at alpha= | -2 | deg
Mach: | 0.5 |  |  | Cl=0 at alpha= | 0.065217 | deg
|  |  |  | @ Cl=0.1, Cd= | 0.015929
|  |  |  | @ Cl=0.4, Cd= | 0.018795
|  |  |  | @ Cl=0.6, Cd= | 0.23755
alpha (deg) | Cl | Cd | Cm | Cl/Cd
-20 | -1.074 | 0.46779 | 0.013 | -2.296
-19.5 | -1.045 | 0.41606 | 0.012 | -2.511
-19 | -1.018 | 0.40559 | 0.011 | -2.51
-18.5 | -0.992 | 0.40295 | 0.011 | -2.463
-18 | -0.967 | 0.4045 | 0.011 | -2.39
-17.5 | -0.941 | 0.39778 | 0.011 | -2.366
-17 | -0.915 | 0.39407 | 0.01 | -2.323
-16.5 | -0.89 | 0.38571 | 0.01 | -2.307
-16 | -0.864 | 0.38533 | 0.01 | -2.242
-15.5 | -0.836 | 0.34608 | 0.009 | -2.415
-15 | -0.808 | 0.3312 | 0.008 | -2.441
-14.5 | -0.782 | 0.3227 | 0.008 | -2.424
-14 | -0.756 | 0.32463 | 0.008 | -2.329
-13.5 | -0.73 | 0.29793 | 0.008 | -2.449
-13 | -0.703 | 0.28942 | 0.007 | -2.431
-12.5 | -0.677 | 0.28715 | 0.007 | -2.358
-12 | -0.651 | 0.29823 | 0.007 | -2.182
-11.5 | -0.622 | 0.24374 | 0.006 | -2.554
-11 | -0.596 | 0.2332 | 0.006 | -2.555
-10.5 | -0.569 | 0.23119 | 0.005 | -2.462
-10 | -0.543 | 0.21104 | 0.005 | -2.571
-9.5 | -0.515 | 0.19551 | 0.004 | -2.634
-9 | -0.488 | 0.18651 | 0.004 | -2.619
-8.5 | -0.462 | 0.18324 | 0.004 | -2.52
-8 | -0.435 | 0.18025 | 0.004 | -2.414
-7.5 | -0.541 | 0.11715 | 0.003 | -4.617
-7 | -0.643 | 0.0782 | 0.003 | -8.218
-6.5 | -0.64 | 0.06242 | 0.003 | -10.248
-6 | -0.615 | 0.05415 | 0.003 | -11.357
-5.5 | -0.579 | 0.04825 | 0.003 | -12.002
-5 | -0.664 | 0.02256 | 0.007 | -29.422
-4.5 | -0.607 | 0.0215 | 0.007 | -28.248
-4 | -0.546 | 0.01784 | 0.006 | -30.585
-3.5 | -0.465 | 0.01982 | 0.005 | -23.485
-3 | -0.413 | 0.01865 | 0.005 | -22.165
-2.5 | -0.347 | 0.01745 | 0.004 | -19.905
-2 | -0.28 | 0.01491 | 0.004 | -18.799
-1.5 | -0.213 | 0.01523 | 0.003 | -13.971
-1 | -0.145 | 0.0151 | 0.003 | -9.592
-0.5 | -0.077 | 0.01502 | 0.002 | -5.111
0 | -0.009 | 0.01495 | 0.002 | -0.573
0.5 | 0.06 | 0.0159 | 0.001 | 3.748
1 | 0.128 | 0.01595 | 0.001 | 8.004
1.5 | 0.196 | 0.01543 | 0 | 12.675
2 | 0.263 | 0.01561 | 0 | 16.86
2.5 | 0.33 | 0.01818 | -0.001 | 18.169
3 | 0.396 | 0.0187 | -0.001 | 21.188
3.5 | 0.448 | 0.01993 | -0.002 | 22.484
4 | 0.529 | 0.01762 | -0.002 | 30.039
4.5 | 0.591 | 0.02176 | -0.003 | 27.154
5 | 0.648 | 0.02248 | -0.004 | 28.846
5.5 | 0.568 | 0.04828 | -0.002 | 11.758
6 | 0.605 | 0.05357 | -0.002 | 11.292
6.5 | 0.632 | 0.06163 | -0.002 | 10.252
7 | 0.639 | 0.07487 | -0.002 | 8.536
7.5 | 0.592 | 0.10309 | -0.002 | 5.741
8 | 0.429 | 0.18903 | -0.002 | 2.268
8.5 | 0.456 | 0.1842 | -0.003 | 2.473
9 | 0.482 | 0.18744 | -0.003 | 2.573
9.5 | 0.509 | 0.19178 | -0.003 | 2.653
10 | 0.536 | 0.2056 | -0.003 | 2.606
10.5 | 0.563 | 0.2324 | -0.004 | 2.424
11 | 0.59 | 0.23084 | -0.004 | 2.555
11.5 | 0.616 | 0.24828 | -0.004 | 2.483
12 | 0.645 | 0.27399 | -0.005 | 2.353
12.5 | 0.671 | 0.3082 | -0.005 | 2.178
13 | 0.698 | 0.29696 | -0.006 | 2.35
13.5 | 0.724 | 0.29529 | -0.006 | 2.452
14 | 0.75 | 0.31947 | -0.006 | 2.349
14.5 | 0.777 | 0.31942 | -0.006 | 2.431
15 | 0.803 | 0.33325 | -0.007 | 2.41
15.5 | 0.83 | 0.52393 | -0.007 | 1.583
16 | 0.859 | 0.36625 | -0.008 | 2.344
16.5 | 0.885 | 0.39283 | -0.008 | 2.252
17 | 0.91 | 0.40353 | -0.008 | 2.256
17.5 | 0.936 | 0.38507 | -0.009 | 2.432
18 | 0.962 | 0.39528 | -0.009 | 2.434
18.5 | 0.988 | 0.39912 | -0.009 | 2.475
19 | 1.013 | 0.39774 | -0.009 | 2.548
19.5 | 1.04 | 0.41165 | -0.01 | 2.526
20 | 1.07 | 0.472 | -0.011 | 2.267

## 8. Re 50k Mach 0.50 (2)
BIGFOIL.COM POLAR EXPORT
JWL069
JWL069 11/0 |  |  |  | Cl Max: | 0.9608 | at alpha= | 20 | deg
XFOIL ncrit=9 |  |  |  | L/D Max: | 24.2825 | at alpha= | 5 | deg
Re: | 50000 |  |  | Cd Min: | 0.29385 | at alpha= | 20 | deg
Mach: | 0.5 |  |  | Cl=0 at alpha= | -0.0012945 | deg
|  |  |  | @ Cl=0.1, Cd= | 0.02469
|  |  |  | @ Cl=0.4, Cd= | 0.027802
|  |  |  | @ Cl=0.6, Cd= | 0.026528
alpha (deg) | Cl | Cd | Cm | Cl/Cd
-20 | -0.9605 | 0.29315 | 0.1047 | -3.2765
-19.5 | -0.9453 | 0.29088 | 0.0972 | -3.2498
-19 | -0.9177 | 0.2769 | 0.0942 | -3.3142
-18.5 | -0.8967 | 0.26954 | 0.089 | -3.3268
-18 | -0.8775 | 0.26211 | 0.0833 | -3.3478
-17.5 | -0.8523 | 0.25209 | 0.0798 | -3.3809
-17 | -0.8348 | 0.24524 | 0.0742 | -3.404
-16.5 | -0.815 | 0.23803 | 0.0698 | -3.4239
-16 | -0.789 | 0.22729 | 0.0668 | -3.4713
-15.5 | -0.7717 | 0.21986 | 0.0621 | -3.51
-15 | -0.7597 | 0.21482 | 0.0571 | -3.5364
-14.5 | -0.7312 | 0.20338 | 0.0549 | -3.5952
-14 | -0.7118 | 0.19514 | 0.0516 | -3.6476
-13.5 | -0.6949 | 0.18744 | 0.0484 | -3.7073
-13 | -0.6762 | 0.17898 | 0.0455 | -3.7781
-12.5 | -0.6586 | 0.17057 | 0.0428 | -3.8612
-12 | -0.6479 | 0.16356 | 0.0401 | -3.9612
-11.5 | -0.6442 | 0.15732 | 0.0374 | -4.0948
-11 | -0.6212 | 0.14724 | 0.0356 | -4.219
-10.5 | -0.6225 | 0.13983 | 0.0323 | -4.4518
-10 | -0.6286 | 0.12048 | 0.016 | -5.2175
-9.5 | -0.6403 | 0.10876 | 0.0084 | -5.8873
-9 | -0.6467 | 0.0977 | 0.0029 | -6.6192
-8.5 | -0.6593 | 0.08567 | -0.004 | -7.6958
-8 | -0.6828 | 0.0727 | -0.0127 | -9.392
-7.5 | -0.7193 | 0.06121 | -0.0197 | -11.7513
-7 | -0.75 | 0.05164 | -0.0216 | -14.5236
-6.5 | -0.751 | 0.04343 | -0.0201 | -17.2922
-6 | -0.7319 | 0.03661 | -0.0169 | -19.9918
-5.5 | -0.6978 | 0.03103 | -0.0128 | -22.4879
-5 | -0.6545 | 0.02692 | -0.0077 | -24.3128
-4.5 | -0.614 | 0.02594 | 0.0022 | -23.67
-4 | -0.5655 | 0.02809 | 0.0154 | -20.1317
-3.5 | -0.512 | 0.02933 | 0.0268 | -17.4565
-3 | -0.4474 | 0.02919 | 0.0331 | -15.3272
-2.5 | -0.3992 | 0.02776 | 0.0364 | -14.3804
-2 | -0.3681 | 0.02631 | 0.04 | -13.9909
-1.5 | -0.3246 | 0.02531 | 0.0407 | -12.825
-1 | -0.2561 | 0.02476 | 0.036 | -10.3433
-0.5 | -0.1541 | 0.02464 | 0.0236 | -6.2541
0 | 0.0004 | 0.02478 | -0.0001 | 0.016142
0.5 | 0.155 | 0.02464 | -0.0239 | 6.2906
1 | 0.2565 | 0.02475 | -0.0361 | 10.3636
1.5 | 0.3231 | 0.02532 | -0.0405 | 12.7607
2 | 0.369 | 0.02629 | -0.0402 | 14.0358
2.5 | 0.3986 | 0.02776 | -0.0364 | 14.3588
3 | 0.4467 | 0.02919 | -0.0331 | 15.3032
3.5 | 0.5097 | 0.02942 | -0.0268 | 17.3249
4 | 0.5643 | 0.02814 | -0.0155 | 20.0533
4.5 | 0.6139 | 0.0259 | -0.0022 | 23.7027
5 | 0.6532 | 0.0269 | 0.0076 | 24.2825
5.5 | 0.6965 | 0.0309 | 0.0129 | 22.5405
6 | 0.7313 | 0.03643 | 0.017 | 20.0741
6.5 | 0.7509 | 0.0432 | 0.0203 | 17.3819
7 | 0.7507 | 0.05139 | 0.0218 | 14.6079
7.5 | 0.7204 | 0.06097 | 0.0199 | 11.8156
8 | 0.6836 | 0.07245 | 0.013 | 9.4355
8.5 | 0.6596 | 0.08546 | 0.0041 | 7.7182
9 | 0.6466 | 0.09752 | -0.0028 | 6.6304
9.5 | 0.64 | 0.10859 | -0.0084 | 5.8937
10 | 0.6289 | 0.12025 | -0.0158 | 5.2299
10.5 | 0.6247 | 0.13998 | -0.032 | 4.4628
11 | 0.6216 | 0.14711 | -0.0355 | 4.2254
11.5 | 0.644 | 0.15708 | -0.0373 | 4.0998
12 | 0.6473 | 0.16327 | -0.0399 | 3.9646
12.5 | 0.6588 | 0.17047 | -0.0426 | 3.8646
13 | 0.6764 | 0.17891 | -0.0453 | 3.7807
13.5 | 0.6947 | 0.18731 | -0.0482 | 3.7088
14 | 0.7116 | 0.195 | -0.0514 | 3.6492
14.5 | 0.7312 | 0.20333 | -0.0547 | 3.5961
15 | 0.7594 | 0.21473 | -0.0569 | 3.5365
15.5 | 0.7719 | 0.21998 | -0.0618 | 3.509
16 | 0.7889 | 0.22734 | -0.0666 | 3.4701
16.5 | 0.8138 | 0.2376 | -0.0698 | 3.4251
17 | 0.8362 | 0.24615 | -0.0736 | 3.3971
17.5 | 0.8522 | 0.2523 | -0.0796 | 3.3777
18 | 0.8782 | 0.26294 | -0.0829 | 3.3399
18.5 | 0.8963 | 0.26972 | -0.0888 | 3.3231
19 | 0.918 | 0.27756 | -0.0938 | 3.3074
19.5 | 0.9441 | 0.29028 | -0.0973 | 3.2524
20 | 0.9608 | 0.29385 | -0.1045 | 3.2697

## 9. Re 100k Mach 0.00 (1)
BIGFOIL.COM POLAR EXPORT
JWL069
JWL069 11/0 |  |  |  | Cl Max: | 0.774 | at alpha= | 10.5 | deg
JavaFoil+Calcfoil stall+Eppler ext transition |  |  |  | L/D Max: | 42.538 | at alpha= | 5.5 | deg
Re: | 100000 |  |  | Cd Min: | 0.01217 | at alpha= | 3 | deg
Mach: | 0 |  |  | Cl=0 at alpha= | 0.059322 | deg
|  |  |  | @ Cl=0.1, Cd= | 0.012542
|  |  |  | @ Cl=0.4, Cd= | 0.012272
|  |  |  | @ Cl=0.6, Cd= | 0.048164
alpha (deg) | Cl | Cd | Cm | Cl/Cd
-15.5 | -0.604 | 0.20475 | 0.004 | -2.948
-15 | -0.63 | 0.18432 | 0.004 | -3.42
-14.5 | -0.656 | 0.17472 | 0.004 | -3.757
-14 | -0.681 | 0.16058 | 0.004 | -4.244
-13.5 | -0.705 | 0.1428 | 0.004 | -4.935
-13 | -0.726 | 0.13264 | 0.004 | -5.471
-12.5 | -0.744 | 0.12207 | 0.004 | -6.092
-12 | -0.758 | 0.11216 | 0.004 | -6.761
-11.5 | -0.769 | 0.10083 | 0.004 | -7.625
-11 | -0.775 | 0.0959 | 0.004 | -8.08
-10.5 | -0.776 | 0.08855 | 0.004 | -8.762
-10 | -0.771 | 0.07926 | 0.004 | -9.734
-9.5 | -0.762 | 0.07412 | 0.004 | -10.278
-9 | -0.747 | 0.0683 | 0.003 | -10.932
-8.5 | -0.726 | 0.063 | 0.003 | -11.531
-8 | -0.701 | 0.05893 | 0.003 | -11.904
-7.5 | -0.672 | 0.05438 | 0.003 | -12.356
-7 | -0.637 | 0.05082 | 0.003 | -12.525
-6.5 | -0.598 | 0.04731 | 0.003 | -12.64
-6 | -0.694 | 0.0154 | 0.007 | -45.041
-5.5 | -0.642 | 0.01466 | 0.007 | -43.77
-5 | -0.588 | 0.01409 | 0.006 | -41.724
-4.5 | -0.533 | 0.01445 | 0.006 | -36.869
-4 | -0.476 | 0.01356 | 0.005 | -35.122
-3.5 | -0.419 | 0.01335 | 0.005 | -31.393
-3 | -0.361 | 0.01313 | 0.004 | -27.471
-2.5 | -0.302 | 0.01293 | 0.004 | -23.373
-2 | -0.243 | 0.01279 | 0.003 | -19.031
-1.5 | -0.185 | 0.01267 | 0.003 | -14.571
-1 | -0.126 | 0.01257 | 0.002 | -9.998
-0.5 | -0.067 | 0.01252 | 0.002 | -5.315
0 | -0.007 | 0.01251 | 0.002 | -0.594
0.5 | 0.052 | 0.01251 | 0.001 | 4.132
1 | 0.111 | 0.01255 | 0.001 | 8.833
1.5 | 0.17 | 0.01267 | 0 | 13.411
2 | 0.229 | 0.01276 | 0 | 17.937
2.5 | 0.288 | 0.0129 | -0.001 | 22.294
3 | 0.346 | 0.01217 | -0.001 | 28.445
3.5 | 0.404 | 0.01228 | -0.002 | 32.937
4 | 0.462 | 0.01248 | -0.002 | 36.991
4.5 | 0.518 | 0.01433 | -0.003 | 36.168
5 | 0.574 | 0.01421 | -0.003 | 40.38
5.5 | 0.628 | 0.01476 | -0.004 | 42.538
6 | 0.547 | 0.04404 | -0.002 | 12.421
6.5 | 0.588 | 0.04709 | -0.002 | 12.477
7 | 0.627 | 0.05058 | -0.002 | 12.387
7.5 | 0.663 | 0.05439 | -0.002 | 12.197
8 | 0.694 | 0.05887 | -0.002 | 11.79
8.5 | 0.72 | 0.06297 | -0.002 | 11.437
9 | 0.742 | 0.06824 | -0.002 | 10.868
9.5 | 0.758 | 0.07396 | -0.003 | 10.246
10 | 0.769 | 0.08042 | -0.003 | 9.559
10.5 | 0.774 | 0.0869 | -0.003 | 8.91
11 | 0.774 | 0.09505 | -0.003 | 8.147
11.5 | 0.77 | 0.10551 | -0.003 | 7.294
12 | 0.76 | 0.11337 | -0.003 | 6.703
12.5 | 0.746 | 0.12361 | -0.003 | 6.037
13 | 0.729 | 0.13395 | -0.003 | 5.442
13.5 | 0.709 | 0.14587 | -0.003 | 4.858
14 | 0.686 | 0.15503 | -0.003 | 4.424
14.5 | 0.661 | 0.16981 | -0.003 | 3.895
15 | 0.635 | 0.18975 | -0.003 | 3.349
15.5 | 0.609 | 0.20636 | -0.003 | 2.951

## 10. Re 100k Mach 0.00 (2)
BIGFOIL.COM POLAR EXPORT
JWL069
JWL069 11/0 |  |  |  | Cl Max: | 0.8667 | at alpha= | 20 | deg
XFOIL ncrit=9 |  |  |  | L/D Max: | 39.3551 | at alpha= | 5 | deg
Re: | 100000 |  |  | Cd Min: | 0.26349 | at alpha= | 20 | deg
Mach: | 0 |  |  | Cl=0 at alpha= | 0.009665 | deg
|  |  |  | @ Cl=0.1, Cd= | 0.014062
|  |  |  | @ Cl=0.4, Cd= | 0.014922
|  |  |  | @ Cl=0.6, Cd= | 0.01538
alpha (deg) | Cl | Cd | Cm | Cl/Cd
-14 | -0.5453 | 0.15713 | 0.0127 | -3.4704
-13.5 | -0.5098 | 0.1479 | 0.0147 | -3.4469
-13 | -0.5532 | 0.14516 | 0.0088 | -3.811
-12.5 | -0.5192 | 0.13703 | 0.0117 | -3.789
-12 | -0.6841 | 0.1381 | 0.0224 | -4.9537
-11.5 | -0.693 | 0.13 | 0.0169 | -5.3308
-11 | -0.6701 | 0.12176 | 0.0191 | -5.5034
-10.5 | -0.8054 | 0.07724 | -0.0182 | -10.4272
-10 | -0.8386 | 0.06724 | -0.021 | -12.4717
-9.5 | -0.8608 | 0.0577 | -0.0202 | -14.9185
-9 | -0.8662 | 0.0488 | -0.018 | -17.75
-8.5 | -0.8524 | 0.04146 | -0.0149 | -20.5596
-8 | -0.8229 | 0.03506 | -0.0116 | -23.4712
-7.5 | -0.783 | 0.02995 | -0.0098 | -26.1436
-7 | -0.7378 | 0.02569 | -0.0077 | -28.7193
-6.5 | -0.6963 | 0.02189 | -0.0053 | -31.809
-6 | -0.657 | 0.01941 | -0.003 | -33.8485
-5.5 | -0.6231 | 0.0165 | 0.0002 | -37.7636
-5 | -0.5937 | 0.01503 | 0.0055 | -39.501
-4.5 | -0.5494 | 0.01508 | 0.0088 | -36.4324
-4 | -0.5041 | 0.01505 | 0.0117 | -33.495
-3.5 | -0.4604 | 0.01507 | 0.0151 | -30.5508
-3 | -0.4188 | 0.01504 | 0.0189 | -27.8457
-2.5 | -0.378 | 0.01473 | 0.0216 | -25.6619
-2 | -0.3422 | 0.01452 | 0.0237 | -23.5675
-1.5 | -0.2592 | 0.01447 | 0.0169 | -17.9129
-1 | -0.1634 | 0.01425 | 0.0088 | -11.4667
-0.5 | -0.0776 | 0.01399 | 0.0034 | -5.5468
0 | -0.0015 | 0.01388 | 0.0003 | -0.10807
0.5 | 0.0761 | 0.01399 | -0.0031 | 5.4396
1 | 0.1621 | 0.01425 | -0.0085 | 11.3754
1.5 | 0.2578 | 0.01446 | -0.0167 | 17.8285
2 | 0.3393 | 0.01452 | -0.0232 | 23.3678
2.5 | 0.3753 | 0.01473 | -0.0211 | 25.4786
3 | 0.4164 | 0.01505 | -0.0185 | 27.6678
3.5 | 0.4582 | 0.01508 | -0.0147 | 30.3846
4 | 0.502 | 0.01507 | -0.0114 | 33.3112
4.5 | 0.5475 | 0.0151 | -0.0084 | 36.2583
5 | 0.5919 | 0.01504 | -0.0052 | 39.3551
5.5 | 0.6226 | 0.01633 | -0.0001 | 38.1261
6 | 0.6557 | 0.01933 | 0.0033 | 33.9214
6.5 | 0.695 | 0.02177 | 0.0056 | 31.9247
7 | 0.7362 | 0.02557 | 0.008 | 28.7916
7.5 | 0.7814 | 0.02976 | 0.0101 | 26.2567
8 | 0.8216 | 0.0348 | 0.0119 | 23.6092
8.5 | 0.8516 | 0.04112 | 0.0151 | 20.7101
9 | 0.8664 | 0.04831 | 0.0182 | 17.9342
9.5 | 0.8615 | 0.05728 | 0.0205 | 15.0402
10 | 0.8387 | 0.0669 | 0.0213 | 12.5366
10.5 | 0.754 | 0.08471 | 0.0087 | 8.901
11 | 0.6704 | 0.12152 | -0.0189 | 5.5168
11.5 | 0.6924 | 0.12976 | -0.0168 | 5.336
12.5 | 0.6735 | 0.14745 | -0.0283 | 4.5677
13 | 0.7171 | 0.15608 | -0.022 | 4.5944
13.5 | 0.6846 | 0.16381 | -0.0347 | 4.1792
14 | 0.6998 | 0.17128 | -0.0363 | 4.0857
14.5 | 0.7182 | 0.18122 | -0.0374 | 3.9631
15 | 0.7115 | 0.18693 | -0.0452 | 3.8062
15.5 | 0.5322 | 0.17115 | -0.0191 | 3.1096
16 | 0.5149 | 0.17281 | -0.0237 | 2.9796
16.5 | 0.5239 | 0.1781 | -0.0252 | 2.9416
17 | 0.7679 | 0.21607 | -0.0584 | 3.5539
17.5 | 0.7996 | 0.23027 | -0.0573 | 3.4724
18 | 0.7964 | 0.23135 | -0.0664 | 3.4424
18.5 | 0.8093 | 0.23728 | -0.072 | 3.4107
19 | 0.826 | 0.24395 | -0.0757 | 3.3859
19.5 | 0.8478 | 0.25256 | -0.0769 | 3.3568
20 | 0.8667 | 0.26349 | -0.0799 | 3.2893

## 11. Re 100k Mach 0.10 (1)
BIGFOIL.COM POLAR EXPORT
JWL069
JWL069 11/0 |  |  |  | Cl Max: | 0.768 | at alpha= | 10.5 | deg
JavaFoil+Calcfoil stall+Eppler ext transition |  |  |  | L/D Max: | 42.639 | at alpha= | 5.5 | deg
Re: | 100000 |  |  | Cd Min: | 0.01218 | at alpha= | 3 | deg
Mach: | 0.1 |  |  | Cl=0 at alpha= | 0.059322 | deg
|  |  |  | @ Cl=0.1, Cd= | 0.012569
|  |  |  | @ Cl=0.4, Cd= | 0.012341
|  |  |  | @ Cl=0.6, Cd= | 0.21949
alpha (deg) | Cl | Cd | Cm | Cl/Cd
-15.5 | -0.559 | 0.21749 | 0.004 | -2.571
-15 | -0.59 | 0.19532 | 0.004 | -3.019
-14.5 | -0.619 | 0.186 | 0.004 | -3.33
-14 | -0.648 | 0.16969 | 0.004 | -3.821
-13.5 | -0.676 | 0.14873 | 0.004 | -4.543
-13 | -0.701 | 0.13781 | 0.004 | -5.085
-12.5 | -0.723 | 0.12539 | 0.004 | -5.764
-12 | -0.741 | 0.11508 | 0.004 | -6.441
-11.5 | -0.755 | 0.1044 | 0.004 | -7.236
-11 | -0.765 | 0.09483 | 0.004 | -8.064
-10.5 | -0.769 | 0.08834 | 0.004 | -8.701
-10 | -0.767 | 0.08064 | 0.004 | -9.51
-9.5 | -0.759 | 0.07421 | 0.004 | -10.231
-9 | -0.746 | 0.06975 | 0.004 | -10.696
-8.5 | -0.727 | 0.06387 | 0.003 | -11.382
-8 | -0.703 | 0.05872 | 0.003 | -11.967
-7.5 | -0.674 | 0.05486 | 0.003 | -12.283
-7 | -0.639 | 0.05076 | 0.003 | -12.583
-6.5 | -0.6 | 0.04718 | 0.003 | -12.725
-6 | -0.56 | 0.04423 | 0.003 | -12.662
-5.5 | -0.645 | 0.01474 | 0.007 | -43.741
-5 | -0.591 | 0.01416 | 0.006 | -41.712
-4.5 | -0.535 | 0.0145 | 0.006 | -36.92
-4 | -0.479 | 0.01362 | 0.005 | -35.146
-3.5 | -0.421 | 0.01337 | 0.005 | -31.504
-3 | -0.363 | 0.01315 | 0.004 | -27.573
-2.5 | -0.304 | 0.01294 | 0.004 | -23.464
-2 | -0.245 | 0.0128 | 0.003 | -19.114
-1.5 | -0.186 | 0.01268 | 0.003 | -14.631
-1 | -0.126 | 0.01257 | 0.003 | -10.046
-0.5 | -0.067 | 0.01253 | 0.002 | -5.338
0 | -0.007 | 0.01252 | 0.002 | -0.597
0.5 | 0.052 | 0.01252 | 0.001 | 4.151
1 | 0.111 | 0.01258 | 0.001 | 8.854
1.5 | 0.171 | 0.01267 | 0 | 13.471
2 | 0.23 | 0.0128 | 0 | 17.967
2.5 | 0.289 | 0.01291 | -0.001 | 22.386
3 | 0.348 | 0.01218 | -0.001 | 28.564
3.5 | 0.406 | 0.01236 | -0.002 | 32.881
4 | 0.464 | 0.0125 | -0.002 | 37.124
4.5 | 0.521 | 0.01438 | -0.003 | 36.232
5 | 0.576 | 0.01423 | -0.003 | 40.499
5.5 | 0.631 | 0.01479 | -0.004 | 42.639
6 | 0.549 | 0.04422 | -0.002 | 12.422
6.5 | 0.59 | 0.04735 | -0.002 | 12.459
7 | 0.629 | 0.05094 | -0.002 | 12.343
7.5 | 0.665 | 0.0543 | -0.002 | 12.253
8 | 0.695 | 0.0587 | -0.002 | 11.848
8.5 | 0.721 | 0.06387 | -0.002 | 11.286
9 | 0.741 | 0.06951 | -0.002 | 10.662
9.5 | 0.756 | 0.07377 | -0.003 | 10.243
10 | 0.765 | 0.08195 | -0.003 | 9.331
10.5 | 0.768 | 0.08676 | -0.003 | 8.848
11 | 0.765 | 0.09791 | -0.003 | 7.813
11.5 | 0.757 | 0.10595 | -0.003 | 7.144
12 | 0.744 | 0.11534 | -0.003 | 6.448
12.5 | 0.726 | 0.12567 | -0.003 | 5.778
13 | 0.705 | 0.13813 | -0.003 | 5.103
13.5 | 0.68 | 0.15057 | -0.003 | 4.519
14 | 0.654 | 0.16348 | -0.003 | 3.999
14.5 | 0.625 | 0.17908 | -0.003 | 3.491
15 | 0.595 | 0.20166 | -0.003 | 2.953
15.5 | 0.565 | 0.21949 | -0.004 | 2.575

## 12. Re 100k Mach 0.10 (2)
BIGFOIL.COM POLAR EXPORT
JWL069
JWL069 11/0 |  |  |  | Cl Max: | 0.8705 | at alpha= | 20 | deg
XFOIL ncrit=9 |  |  |  | L/D Max: | 39.4821 | at alpha= | 5 | deg
Re: | 100000 |  |  | Cd Min: | 0.26675 | at alpha= | -20 | deg
Mach: | 0.1 |  |  | Cl=0 at alpha= | 0.0080214 | deg
|  |  |  | @ Cl=0.1, Cd= | 0.01413
|  |  |  | @ Cl=0.4, Cd= | 0.014974
|  |  |  | @ Cl=0.6, Cd= | 0.015366
alpha (deg) | Cl | Cd | Cm | Cl/Cd
-20 | -0.8743 | 0.26675 | 0.0793 | -3.2776
-19.5 | -0.8472 | 0.25148 | 0.0794 | -3.3689
-19 | -0.8282 | 0.24434 | 0.0769 | -3.3895
-18.5 | -0.8117 | 0.23773 | 0.0729 | -3.4144
-18 | -0.801 | 0.23282 | 0.0662 | -3.4404
-17.5 | -0.8039 | 0.23174 | 0.0574 | -3.469
-17 | -0.7679 | 0.21647 | 0.0597 | -3.5474
-16.5 | -0.7509 | 0.2095 | 0.0569 | -3.5842
-16 | -0.745 | 0.20386 | 0.0504 | -3.6545
-15.5 | -0.7344 | 0.19531 | 0.0464 | -3.7602
-15 | -0.7119 | 0.18763 | 0.0458 | -3.7942
-14.5 | -0.7222 | 0.1824 | 0.037 | -3.9594
-14 | -0.6967 | 0.17198 | 0.0376 | -4.0511
-13.5 | -0.6849 | 0.1646 | 0.035 | -4.161
-13 | -0.7035 | 0.15593 | 0.0258 | -4.5116
-12.5 | -0.6729 | 0.14835 | 0.0287 | -4.5359
-12 | -0.6738 | 0.13947 | 0.0248 | -4.8311
-11.5 | -0.6953 | 0.13064 | 0.0163 | -5.3223
-11 | -0.6675 | 0.1225 | 0.0195 | -5.449
-10.5 | -0.6886 | 0.11173 | 0.0124 | -6.1631
-10 | -0.826 | 0.06806 | -0.0213 | -12.1364
-9.5 | -0.8537 | 0.05885 | -0.0208 | -14.5064
-9 | -0.8627 | 0.05004 | -0.0187 | -17.2402
-8.5 | -0.8524 | 0.04246 | -0.0157 | -20.0754
-8 | -0.8252 | 0.03579 | -0.0124 | -23.0567
-7.5 | -0.7865 | 0.0305 | -0.0104 | -25.7869
-7 | -0.7414 | 0.02603 | -0.0083 | -28.4825
-6.5 | -0.6986 | 0.02236 | -0.0058 | -31.2433
-6 | -0.6597 | 0.01963 | -0.0034 | -33.6067
-5.5 | -0.6244 | 0.01687 | -0.0003 | -37.0124
-5 | -0.5963 | 0.01505 | 0.0051 | -39.6213
-4.5 | -0.5524 | 0.01511 | 0.0085 | -36.5586
-4 | -0.5067 | 0.01509 | 0.0115 | -33.5785
-3.5 | -0.4625 | 0.01512 | 0.015 | -30.5886
-3 | -0.4208 | 0.01511 | 0.0189 | -27.8491
-2.5 | -0.3806 | 0.0148 | 0.0215 | -25.7162
-2 | -0.3448 | 0.01461 | 0.0236 | -23.6003
-1.5 | -0.2569 | 0.01455 | 0.0161 | -17.6564
-1 | -0.1607 | 0.01431 | 0.0081 | -11.2299
-0.5 | -0.0763 | 0.01405 | 0.003 | -5.4306
0 | -0.0012 | 0.01395 | 0.0002 | -0.086022
0.5 | 0.0736 | 0.01405 | -0.0026 | 5.2384
1 | 0.1594 | 0.01431 | -0.0078 | 11.1391
1.5 | 0.2555 | 0.01454 | -0.0159 | 17.5722
2 | 0.3419 | 0.01461 | -0.0231 | 23.4018
2.5 | 0.3779 | 0.0148 | -0.021 | 25.5338
3 | 0.4185 | 0.01512 | -0.0185 | 27.6786
3.5 | 0.4603 | 0.01513 | -0.0146 | 30.423
4 | 0.5046 | 0.01511 | -0.0112 | 33.3951
4.5 | 0.5504 | 0.01512 | -0.0082 | 36.4021
5 | 0.5946 | 0.01506 | -0.0048 | 39.4821
5.5 | 0.6237 | 0.01671 | 0.0005 | 37.325
6 | 0.6585 | 0.01953 | 0.0036 | 33.7174
6.5 | 0.6975 | 0.02213 | 0.0061 | 31.5183
7 | 0.7398 | 0.0259 | 0.0085 | 28.5637
7.5 | 0.785 | 0.03031 | 0.0107 | 25.899
8 | 0.824 | 0.03552 | 0.0126 | 23.1982
8.5 | 0.8517 | 0.04211 | 0.0159 | 20.2256
9 | 0.8629 | 0.04957 | 0.019 | 17.4077
9.5 | 0.8545 | 0.05843 | 0.0211 | 14.6243
10 | 0.8264 | 0.06774 | 0.0216 | 12.1996
10.5 | 0.7991 | 0.07804 | 0.0184 | 10.2396
11 | 0.6679 | 0.12226 | -0.0193 | 5.4629
11.5 | 0.6948 | 0.13039 | -0.0162 | 5.3286
12 | 0.6755 | 0.13911 | -0.0242 | 4.8559
12.5 | 0.6729 | 0.14811 | -0.0285 | 4.5432
13 | 0.7057 | 0.15582 | -0.025 | 4.5289
13.5 | 0.6848 | 0.16442 | -0.0348 | 4.1649
14 | 0.6975 | 0.17185 | -0.0371 | 4.0588
14.5 | 0.721 | 0.18216 | -0.0371 | 3.9581
15 | 0.7119 | 0.18754 | -0.0455 | 3.796
15.5 | 0.7545 | 0.19987 | -0.0408 | 3.775
16 | 0.7427 | 0.2034 | -0.0507 | 3.6514
16.5 | 0.7509 | 0.20956 | -0.0566 | 3.5832
17 | 0.7686 | 0.21668 | -0.0591 | 3.5472
17.5 | 0.8024 | 0.23148 | -0.0574 | 3.4664
18 | 0.7993 | 0.23248 | -0.0664 | 3.4381
18.5 | 0.8115 | 0.23806 | -0.0725 | 3.4088
19 | 0.8282 | 0.24476 | -0.0764 | 3.3837
19.5 | 0.8487 | 0.25271 | -0.0782 | 3.3584
20 | 0.8705 | 0.26514 | -0.0801 | 3.2832

## 13. Re 100k Mach 0.25 (1)
BIGFOIL.COM POLAR EXPORT
JWL069
JWL069 11/0 |  |  |  | Cl Max: | 0.733 | at alpha= | 9.5 | deg
JavaFoil+Calcfoil stall+Eppler ext transition |  |  |  | L/D Max: | 42.665 | at alpha= | 5.5 | deg
Re: | 100000 |  |  | Cd Min: | 0.01218 | at alpha= | 2.5 | deg
Mach: | 0.25 |  |  | Cl=0 at alpha= | 0.065574 | deg
|  |  |  | @ Cl=0.1, Cd= | 0.012651
|  |  |  | @ Cl=0.4, Cd= | 0.22715
|  |  |  | @ Cl=0.6, Cd= | 0.22715
alpha (deg) | Cl | Cd | Cm | Cl/Cd
-14.5 | -0.256 | 0.23325 | 0.005 | -1.099
-14 | -0.337 | 0.32345 | 0.004 | -1.041
-13.5 | -0.409 | 0.24608 | 0.004 | -1.661
-13 | -0.475 | 0.19835 | 0.004 | -2.395
-12.5 | -0.536 | 0.17009 | 0.004 | -3.151
-12 | -0.59 | 0.1455 | 0.004 | -4.057
-11.5 | -0.637 | 0.12685 | 0.004 | -5.024
-11 | -0.676 | 0.11156 | 0.004 | -6.057
-10.5 | -0.705 | 0.09899 | 0.004 | -7.121
-10 | -0.724 | 0.08927 | 0.004 | -8.114
-9.5 | -0.734 | 0.08093 | 0.004 | -9.068
-9 | -0.734 | 0.07453 | 0.004 | -9.844
-8.5 | -0.725 | 0.06739 | 0.003 | -10.753
-8 | -0.707 | 0.061 | 0.003 | -11.596
-7.5 | -0.683 | 0.05626 | 0.003 | -12.141
-7 | -0.65 | 0.05179 | 0.003 | -12.554
-6.5 | -0.613 | 0.04809 | 0.003 | -12.739
-6 | -0.573 | 0.04466 | 0.003 | -12.823
-5.5 | -0.66 | 0.01507 | 0.007 | -43.792
-5 | -0.606 | 0.01444 | 0.006 | -41.936
-4.5 | -0.549 | 0.0148 | 0.006 | -37.121
-4 | -0.491 | 0.01274 | 0.005 | -38.588
-3.5 | -0.433 | 0.01358 | 0.005 | -31.858
-3 | -0.372 | 0.01331 | 0.004 | -27.981
-2.5 | -0.312 | 0.01309 | 0.004 | -23.85
-2 | -0.251 | 0.01296 | 0.004 | -19.399
-1.5 | -0.191 | 0.0128 | 0.003 | -14.896
-1 | -0.13 | 0.01268 | 0.003 | -10.234
-0.5 | -0.069 | 0.01263 | 0.002 | -5.439
0 | -0.008 | 0.01262 | 0.002 | -0.608
0.5 | 0.053 | 0.01262 | 0.001 | 4.23
1 | 0.114 | 0.01266 | 0.001 | 9.044
1.5 | 0.175 | 0.01282 | 0 | 13.685
2 | 0.236 | 0.01292 | 0 | 18.289
2.5 | 0.297 | 0.01218 | -0.001 | 24.387
3 | 0.357 | 0.01232 | -0.001 | 28.987
3.5 | 0.417 | 0.01248 | -0.002 | 33.447
4 | 0.476 | 0.01266 | -0.002 | 37.642
4.5 | 0.534 | 0.01467 | -0.003 | 36.427
5 | 0.591 | 0.01447 | -0.003 | 40.838
5.5 | 0.646 | 0.01514 | -0.004 | 42.665
6 | 0.562 | 0.0447 | -0.002 | 12.569
6.5 | 0.602 | 0.04817 | -0.002 | 12.504
7 | 0.64 | 0.05218 | -0.002 | 12.268
7.5 | 0.675 | 0.05631 | -0.002 | 11.992
8 | 0.701 | 0.06137 | -0.002 | 11.428
8.5 | 0.72 | 0.06668 | -0.002 | 10.8
9 | 0.731 | 0.07286 | -0.002 | 10.033
9.5 | 0.733 | 0.08031 | -0.003 | 9.13
10 | 0.726 | 0.08989 | -0.003 | 8.075
10.5 | 0.709 | 0.09977 | -0.003 | 7.102
11 | 0.681 | 0.11125 | -0.003 | 6.125
11.5 | 0.645 | 0.12476 | -0.003 | 5.169
12 | 0.6 | 0.14489 | -0.003 | 4.139
12.5 | 0.547 | 0.16896 | -0.003 | 3.236
13 | 0.487 | 0.20288 | -0.003 | 2.402
13.5 | 0.422 | 0.23899 | -0.003 | 1.766
14 | 0.351 | 0.29769 | -0.003 | 1.18
14.5 | 0.273 | 0.22715 | -0.004 | 1.203

## 14. Re 100k Mach 0.25 (2)
BIGFOIL.COM POLAR EXPORT
JWL069
JWL069 11/0 |  |  |  | Cl Max: | 0.8923 | at alpha= | 20 | deg
XFOIL ncrit=9 |  |  |  | L/D Max: | 39.8557 | at alpha= | 5 | deg
Re: | 100000 |  |  | Cd Min: | 0.27622 | at alpha= | -20 | deg
Mach: | 0.25 |  |  | Cl=0 at alpha= | 0.010086 | deg
|  |  |  | @ Cl=0.1, Cd= | 0.014492
|  |  |  | @ Cl=0.4, Cd= | 0.015275
|  |  |  | @ Cl=0.6, Cd= | 0.015255
alpha (deg) | Cl | Cd | Cm | Cl/Cd
-20 | -0.8959 | 0.27622 | 0.0812 | -3.2434
-19.5 | -0.8599 | 0.25583 | 0.0839 | -3.3612
-19 | -0.8416 | 0.24894 | 0.0801 | -3.3807
-18.5 | -0.825 | 0.24231 | 0.0753 | -3.4047
-18 | -0.82 | 0.24039 | 0.0666 | -3.4111
-17.5 | -0.7989 | 0.22902 | 0.064 | -3.4883
-17 | -0.7752 | 0.22019 | 0.0629 | -3.5206
-16.5 | -0.7592 | 0.21316 | 0.059 | -3.5616
-16 | -0.7623 | 0.21018 | 0.05 | -3.6269
-15.5 | -0.7309 | 0.19813 | 0.051 | -3.689
-15 | -0.7179 | 0.1911 | 0.047 | -3.7567
-14.5 | -0.7348 | 0.1874 | 0.0363 | -3.921
-14 | -0.6927 | 0.17518 | 0.0403 | -3.9542
-13.5 | -0.6974 | 0.16877 | 0.0335 | -4.1323
-13 | -0.6794 | 0.15917 | 0.0325 | -4.2684
-12.5 | -0.6826 | 0.15191 | 0.0269 | -4.4935
-12 | -0.6616 | 0.14342 | 0.0275 | -4.613
-11.5 | -0.6731 | 0.13408 | 0.0213 | -5.0201
-11 | -0.6581 | 0.12598 | 0.0208 | -5.2238
-10 | -0.7816 | 0.07418 | -0.0192 | -10.5365
-9.5 | -0.8133 | 0.06433 | -0.0229 | -12.6426
-9 | -0.8389 | 0.05594 | -0.022 | -14.9964
-8.5 | -0.8454 | 0.04767 | -0.0197 | -17.7344
-8 | -0.8324 | 0.04003 | -0.0165 | -20.7944
-7.5 | -0.8024 | 0.03354 | -0.0139 | -23.9237
-7 | -0.7604 | 0.02837 | -0.011 | -26.803
-6.5 | -0.7155 | 0.0244 | -0.0086 | -29.3238
-6 | -0.6743 | 0.02098 | -0.0057 | -32.1401
-5.5 | -0.6354 | 0.0184 | -0.0028 | -34.5326
-5 | -0.6091 | 0.01527 | 0.0024 | -39.8887
-4.5 | -0.5675 | 0.01526 | 0.007 | -37.1887
-4 | -0.5212 | 0.0153 | 0.0104 | -34.0654
-3.5 | -0.4753 | 0.01534 | 0.0141 | -30.9844
-3 | -0.433 | 0.01544 | 0.0184 | -28.044
-2.5 | -0.3949 | 0.01524 | 0.0217 | -25.9121
-2 | -0.3488 | 0.01513 | 0.022 | -23.0535
-1.5 | -0.2471 | 0.01497 | 0.0128 | -16.5063
-1 | -0.1522 | 0.01467 | 0.0055 | -10.3749
0 | -0.0014 | 0.01429 | 0.0003 | -0.097971
0.5 | 0.068 | 0.01438 | -0.0011 | 4.7288
1 | 0.1506 | 0.01467 | -0.0053 | 10.2658
1.5 | 0.2457 | 0.01497 | -0.0125 | 16.4128
2 | 0.3474 | 0.01512 | -0.0218 | 22.9762
2.5 | 0.3921 | 0.01523 | -0.0212 | 25.7452
3 | 0.4306 | 0.01545 | -0.018 | 27.8706
3.5 | 0.4731 | 0.01536 | -0.0137 | 30.8008
4 | 0.5191 | 0.01531 | -0.0101 | 33.9059
4.5 | 0.5655 | 0.01528 | -0.0067 | 37.0092
5 | 0.6078 | 0.01525 | -0.0022 | 39.8557
5.5 | 0.6343 | 0.01827 | 0.003 | 34.7181
6 | 0.6727 | 0.0209 | 0.006 | 32.1866
6.5 | 0.7139 | 0.02426 | 0.0088 | 29.427
7 | 0.7588 | 0.02816 | 0.0113 | 26.946
7.5 | 0.8011 | 0.03333 | 0.0141 | 24.0354
8 | 0.8317 | 0.03971 | 0.0167 | 20.9443
8.5 | 0.8452 | 0.04731 | 0.02 | 17.8651
9 | 0.8389 | 0.05555 | 0.0223 | 15.1017
9.5 | 0.8132 | 0.06397 | 0.0232 | 12.7122
10 | 0.7807 | 0.07388 | 0.0192 | 10.5671
11 | 0.6586 | 0.12575 | -0.0205 | 5.2374
11.5 | 0.6733 | 0.13385 | -0.021 | 5.0303
12 | 0.6619 | 0.14319 | -0.0273 | 4.6225
12.5 | 0.6814 | 0.15165 | -0.027 | 4.4932
13 | 0.6803 | 0.15898 | -0.032 | 4.2792
13.5 | 0.6966 | 0.16853 | -0.0334 | 4.1334
14 | 0.6929 | 0.17505 | -0.0399 | 3.9583
14.5 | 0.734 | 0.18718 | -0.0362 | 3.9214
15 | 0.7173 | 0.19097 | -0.0468 | 3.7561
15.5 | 0.7316 | 0.19808 | -0.0504 | 3.6935
16 | 0.7598 | 0.20959 | -0.0501 | 3.6252
16.5 | 0.7589 | 0.21321 | -0.0587 | 3.5594
17 | 0.7753 | 0.22035 | -0.0625 | 3.5185
17.5 | 0.8021 | 0.2305 | -0.0626 | 3.4798
18 | 0.8179 | 0.23982 | -0.0667 | 3.4105
18.5 | 0.8245 | 0.24256 | -0.0751 | 3.3992
19 | 0.8415 | 0.24938 | -0.0797 | 3.3744
19.5 | 0.8602 | 0.25647 | -0.0832 | 3.354
20 | 0.8923 | 0.27463 | -0.0817 | 3.2491

## 15. Re 100k Mach 0.50 (1)
BIGFOIL.COM POLAR EXPORT
JWL069
JWL069 11/0 |  |  |  | Cl Max: | 1.07 | at alpha= | 20 | deg
JavaFoil+Calcfoil stall+Eppler ext transition |  |  |  | L/D Max: | 39.321 | at alpha= | 4.5 | deg
Re: | 100000 |  |  | Cd Min: | 0.01233 | at alpha= | 0.5 | deg
Mach: | 0.5 |  |  | Cl=0 at alpha= | 0.065217 | deg
|  |  |  | @ Cl=0.1, Cd= | 0.01233
|  |  |  | @ Cl=0.4, Cd= | 0.012908
|  |  |  | @ Cl=0.6, Cd= | 0.18609
alpha (deg) | Cl | Cd | Cm | Cl/Cd
-20 | -1.074 | 0.36871 | 0.013 | -2.914
-19.5 | -1.046 | 0.34005 | 0.012 | -3.075
-19 | -1.018 | 0.31909 | 0.011 | -3.191
-18.5 | -0.993 | 0.32272 | 0.011 | -3.076
-18 | -0.967 | 0.31618 | 0.011 | -3.058
-17.5 | -0.941 | 0.3115 | 0.011 | -3.022
-17 | -0.915 | 0.29824 | 0.01 | -3.069
-16.5 | -0.89 | 0.30457 | 0.01 | -2.921
-16 | -0.864 | 0.28951 | 0.01 | -2.984
-15.5 | -0.836 | 0.27806 | 0.009 | -3.008
-15 | -0.808 | 0.25949 | 0.009 | -3.116
-14.5 | -0.782 | 0.25313 | 0.008 | -3.09
-14 | -0.756 | 0.25583 | 0.008 | -2.955
-13.5 | -0.73 | 0.2392 | 0.008 | -3.051
-13 | -0.704 | 0.23142 | 0.007 | -3.04
-12.5 | -0.677 | 0.23212 | 0.007 | -2.917
-12 | -0.651 | 0.22986 | 0.007 | -2.831
-11.5 | -0.622 | 0.19375 | 0.006 | -3.213
-11 | -0.596 | 0.18722 | 0.006 | -3.182
-10.5 | -0.569 | 0.1856 | 0.005 | -3.068
-10 | -0.543 | 0.17285 | 0.005 | -3.14
-9.5 | -0.515 | 0.15343 | 0.004 | -3.357
-9 | -0.489 | 0.14656 | 0.004 | -3.333
-8.5 | -0.462 | 0.14358 | 0.004 | -3.217
-8 | -0.435 | 0.14081 | 0.004 | -3.091
-7.5 | -0.541 | 0.09534 | 0.003 | -5.674
-7 | -0.643 | 0.06531 | 0.003 | -9.841
-6.5 | -0.64 | 0.055 | 0.003 | -11.63
-6 | -0.615 | 0.04871 | 0.003 | -12.625
-5.5 | -0.579 | 0.04414 | 0.003 | -13.122
-5 | -0.666 | 0.01893 | 0.007 | -35.182
-4.5 | -0.608 | 0.01527 | 0.007 | -39.828
-4 | -0.546 | 0.01553 | 0.006 | -35.189
-3.5 | -0.482 | 0.01321 | 0.006 | -36.474
-3 | -0.416 | 0.01292 | 0.005 | -32.166
-2.5 | -0.348 | 0.01271 | 0.004 | -27.412
-2 | -0.281 | 0.01354 | 0.004 | -20.748
-1.5 | -0.213 | 0.01337 | 0.003 | -15.936
-1 | -0.145 | 0.01325 | 0.003 | -10.941
-0.5 | -0.077 | 0.01313 | 0.002 | -5.848
0 | -0.009 | 0.0131 | 0.002 | -0.655
0.5 | 0.06 | 0.01233 | 0.001 | 4.84
1 | 0.128 | 0.01233 | 0.001 | 10.365
1.5 | 0.196 | 0.01242 | 0 | 15.775
2 | 0.264 | 0.01253 | 0 | 21.05
2.5 | 0.331 | 0.01269 | -0.001 | 26.107
3 | 0.398 | 0.0129 | -0.001 | 30.9
3.5 | 0.465 | 0.01316 | -0.002 | 35.341
4 | 0.53 | 0.01544 | -0.002 | 34.328
4.5 | 0.592 | 0.01506 | -0.003 | 39.321
5 | 0.651 | 0.01889 | -0.004 | 34.436
5.5 | 0.568 | 0.04407 | -0.002 | 12.884
6 | 0.605 | 0.04866 | -0.002 | 12.433
6.5 | 0.632 | 0.05498 | -0.002 | 11.493
7 | 0.639 | 0.06499 | -0.002 | 9.835
7.5 | 0.592 | 0.08555 | -0.002 | 6.918
8 | 0.429 | 0.14663 | -0.002 | 2.924
8.5 | 0.456 | 0.14434 | -0.003 | 3.156
9 | 0.482 | 0.14734 | -0.003 | 3.273
9.5 | 0.509 | 0.1505 | -0.003 | 3.381
10 | 0.536 | 0.162 | -0.003 | 3.308
10.5 | 0.563 | 0.1799 | -0.004 | 3.131
11 | 0.59 | 0.18259 | -0.004 | 3.231
11.5 | 0.616 | 0.19169 | -0.004 | 3.216
12 | 0.645 | 0.20428 | -0.005 | 3.157
12.5 | 0.671 | 0.2288 | -0.005 | 2.934
13 | 0.698 | 0.23095 | -0.006 | 3.021
13.5 | 0.724 | 0.23693 | -0.006 | 3.056
14 | 0.75 | 0.25193 | -0.006 | 2.979
14.5 | 0.777 | 0.25084 | -0.006 | 3.096
15 | 0.803 | 0.26164 | -0.007 | 3.069
15.5 | 0.83 | 0.39925 | -0.007 | 2.078
16 | 0.859 | 0.29286 | -0.008 | 2.932
16.5 | 0.885 | 0.30957 | -0.008 | 2.857
17 | 0.91 | 0.30457 | -0.008 | 2.989
17.5 | 0.936 | 0.30395 | -0.009 | 3.081
18 | 0.962 | 0.31132 | -0.009 | 3.091
18.5 | 0.988 | 0.32191 | -0.009 | 3.069
19 | 1.014 | 0.33212 | -0.01 | 3.052
19.5 | 1.04 | 0.33279 | -0.01 | 3.126
20 | 1.07 | 0.35646 | -0.011 | 3.002

## 16. Re 100k Mach 0.50 (2)
BIGFOIL.COM POLAR EXPORT
JWL069
JWL069 11/0 |  |  |  | Cl Max: | 0.9568 | at alpha= | 20 | deg
XFOIL ncrit=9 |  |  |  | L/D Max: | 36.4678 | at alpha= | 4.5 | deg
Re: | 100000 |  |  | Cd Min: | 0.29021 | at alpha= | 20 | deg
Mach: | 0.5 |  |  | Cl=0 at alpha= | 0.012821 | deg
|  |  |  | @ Cl=0.1, Cd= | 0.016174
|  |  |  | @ Cl=0.4, Cd= | 0.017254
|  |  |  | @ Cl=0.6, Cd= | 0.016534
alpha (deg) | Cl | Cd | Cm | Cl/Cd
-20 | -0.9569 | 0.28959 | 0.105 | -3.3043
-19.5 | -0.9358 | 0.28194 | 0.0989 | -3.3191
-19 | -0.9225 | 0.28012 | 0.0898 | -3.2932
-18.5 | -0.8953 | 0.26565 | 0.087 | -3.3702
-18 | -0.87 | 0.25553 | 0.084 | -3.4047
-17.5 | -0.8483 | 0.24723 | 0.0792 | -3.4312
-17 | -0.835 | 0.24245 | 0.0709 | -3.444
-16.5 | -0.8098 | 0.23068 | 0.0681 | -3.5105
-16 | -0.7862 | 0.22195 | 0.0649 | -3.5422
-15.5 | -0.7823 | 0.21857 | 0.0558 | -3.5792
-15 | -0.7498 | 0.20507 | 0.0551 | -3.6563
-14.5 | -0.7295 | 0.19677 | 0.0515 | -3.7074
-13.5 | -0.695 | 0.17981 | 0.0435 | -3.8652
-13 | -0.6916 | 0.17241 | 0.0371 | -4.0114
-12.5 | -0.6723 | 0.16395 | 0.0348 | -4.1006
-12 | -0.6606 | 0.15469 | 0.0312 | -4.2705
-11.5 | -0.6446 | 0.14602 | 0.0288 | -4.4145
-11 | -0.6563 | 0.13017 | 0.0171 | -5.0419
-10.5 | -0.645 | 0.12033 | 0.0146 | -5.3603
-10 | -0.6458 | 0.1095 | 0.0098 | -5.8977
-9 | -0.6925 | 0.07878 | -0.0118 | -8.7903
-8.5 | -0.7189 | 0.06636 | -0.0204 | -10.8333
-8 | -0.7511 | 0.05573 | -0.0272 | -13.4775
-7.5 | -0.7808 | 0.04767 | -0.0275 | -16.3793
-7 | -0.7895 | 0.04002 | -0.025 | -19.7276
-6.5 | -0.7719 | 0.03371 | -0.0212 | -22.8982
-6 | -0.7372 | 0.02788 | -0.0171 | -26.4419
-5.5 | -0.6941 | 0.02338 | -0.0128 | -29.6878
-5 | -0.6526 | 0.02017 | -0.0083 | -32.355
-4.5 | -0.618 | 0.01703 | -0.0027 | -36.2889
-4 | -0.5823 | 0.01607 | 0.0045 | -36.2352
-3.5 | -0.5351 | 0.01637 | 0.0101 | -32.6878
-3 | -0.4951 | 0.01673 | 0.0159 | -29.5935
-2.5 | -0.43 | 0.01731 | 0.0166 | -24.8411
-2 | -0.318 | 0.0171 | 0.0082 | -18.5965
-1.5 | -0.2157 | 0.01664 | 0.0016 | -12.9627
-1 | -0.1328 | 0.01627 | -0.0011 | -8.1623
-0.5 | -0.0639 | 0.01607 | -0.001 | -3.9764
0 | -0.0016 | 0.016 | 0.0003 | -0.1
0.5 | 0.0608 | 0.01606 | 0.0016 | 3.7858
1 | 0.1297 | 0.01626 | 0.0017 | 7.9766
1.5 | 0.2139 | 0.01663 | -0.0013 | 12.8623
2 | 0.3165 | 0.01709 | -0.0079 | 18.5196
2.5 | 0.4288 | 0.01731 | -0.0164 | 24.7718
3 | 0.4925 | 0.01674 | -0.0156 | 29.4205
3.5 | 0.5329 | 0.01638 | -0.0098 | 32.5336
4 | 0.5805 | 0.01609 | -0.0043 | 36.0783
4.5 | 0.6174 | 0.01693 | 0.0028 | 36.4678
5 | 0.6518 | 0.02006 | 0.0084 | 32.4925
5.5 | 0.6931 | 0.02326 | 0.0129 | 29.7979
6 | 0.736 | 0.0277 | 0.0172 | 26.5704
6.5 | 0.7714 | 0.03348 | 0.0214 | 23.0406
7 | 0.7897 | 0.03976 | 0.0252 | 19.8617
7.5 | 0.7814 | 0.0474 | 0.0277 | 16.4852
8 | 0.7519 | 0.05545 | 0.0275 | 13.56
8.5 | 0.7194 | 0.06609 | 0.0207 | 10.8852
9 | 0.6926 | 0.07858 | 0.0119 | 8.8139
9.5 | 0.6757 | 0.09139 | 0.0042 | 7.3936
10.5 | 0.645 | 0.12011 | -0.0144 | 5.3701
11 | 0.6528 | 0.13012 | -0.0175 | 5.0169
11.5 | 0.6446 | 0.1458 | -0.0285 | 4.4211
12 | 0.6607 | 0.15451 | -0.0309 | 4.2761
12.5 | 0.6719 | 0.16372 | -0.0346 | 4.104
13 | 0.7082 | 0.17531 | -0.0336 | 4.0397
13.5 | 0.6948 | 0.17962 | -0.0432 | 3.8682
14 | 0.738 | 0.19352 | -0.0412 | 3.8136
14.5 | 0.7292 | 0.19666 | -0.0512 | 3.7079
15 | 0.7499 | 0.20507 | -0.0546 | 3.6568
15.5 | 0.7802 | 0.21796 | -0.0558 | 3.5796
16 | 0.7858 | 0.22191 | -0.0646 | 3.5411
16.5 | 0.8112 | 0.23132 | -0.067 | 3.5068
17 | 0.8332 | 0.24185 | -0.071 | 3.4451
17.5 | 0.8479 | 0.2474 | -0.0788 | 3.4272
18 | 0.8699 | 0.25582 | -0.0835 | 3.4004
18.5 | 0.8963 | 0.26688 | -0.086 | 3.3584
19 | 0.9207 | 0.27943 | -0.0898 | 3.2949
19.5 | 0.9352 | 0.28215 | -0.0988 | 3.3145
20 | 0.9568 | 0.29021 | -0.1047 | 3.2969

## 17. Re 250k Mach 0.00 (1)
BIGFOIL.COM POLAR EXPORT
JWL069
JWL069 11/0 |  |  |  | Cl Max: | 0.775 | at alpha= | 10.5 | deg
JavaFoil+Calcfoil stall+Eppler ext transition |  |  |  | L/D Max: | 57.044 | at alpha= | 6.5 | deg
Re: | 250000 |  |  | Cd Min: | 0.00936 | at alpha= | 0 | deg
Mach: | 0 |  |  | Cl=0 at alpha= | 0.059322 | deg
|  |  |  | @ Cl=0.1, Cd= | 0.0094144
|  |  |  | @ Cl=0.4, Cd= | 0.0098973
|  |  |  | @ Cl=0.6, Cd= | 0.011526
alpha (deg) | Cl | Cd | Cm | Cl/Cd
-15.5 | -0.604 | 0.16434 | 0.005 | -3.674
-15 | -0.631 | 0.15162 | 0.004 | -4.158
-14.5 | -0.657 | 0.14383 | 0.004 | -4.565
-14 | -0.682 | 0.13389 | 0.004 | -5.09
-13.5 | -0.705 | 0.1211 | 0.004 | -5.82
-13 | -0.726 | 0.11375 | 0.004 | -6.382
-12.5 | -0.744 | 0.10608 | 0.004 | -7.014
-12 | -0.759 | 0.09759 | 0.004 | -7.774
-11.5 | -0.769 | 0.09068 | 0.004 | -8.484
-11 | -0.775 | 0.08385 | 0.004 | -9.247
-10.5 | -0.776 | 0.07739 | 0.004 | -10.031
-10 | -0.772 | 0.07162 | 0.004 | -10.777
-9.5 | -0.762 | 0.06594 | 0.004 | -11.557
-9 | -0.747 | 0.06114 | 0.004 | -12.217
-8.5 | -0.727 | 0.0573 | 0.004 | -12.685
-8 | -0.702 | 0.05334 | 0.003 | -13.154
-7.5 | -0.672 | 0.04989 | 0.003 | -13.476
-7 | -0.637 | 0.04639 | 0.003 | -13.731
-6.5 | -0.745 | 0.01288 | 0.008 | -57.819
-6 | -0.694 | 0.01233 | 0.007 | -56.303
-5.5 | -0.642 | 0.01183 | 0.007 | -54.303
-5 | -0.588 | 0.01243 | 0.006 | -47.329
-4.5 | -0.533 | 0.01255 | 0.006 | -42.46
-4 | -0.476 | 0.01005 | 0.005 | -47.386
-3.5 | -0.419 | 0.00992 | 0.005 | -42.232
-3 | -0.361 | 0.00978 | 0.004 | -36.903
-2.5 | -0.302 | 0.00968 | 0.004 | -31.215
-2 | -0.244 | 0.00956 | 0.003 | -25.468
-1.5 | -0.185 | 0.00947 | 0.003 | -19.499
-1 | -0.126 | 0.00942 | 0.002 | -13.332
-0.5 | -0.067 | 0.00939 | 0.002 | -7.087
0 | -0.007 | 0.00936 | 0.002 | -0.794
0.5 | 0.052 | 0.00939 | 0.001 | 5.506
1 | 0.111 | 0.00942 | 0.001 | 11.761
1.5 | 0.17 | 0.00945 | 0 | 17.976
2 | 0.229 | 0.00955 | 0 | 23.972
2.5 | 0.288 | 0.00965 | -0.001 | 29.815
3 | 0.346 | 0.00976 | -0.001 | 35.464
3.5 | 0.405 | 0.00991 | -0.002 | 40.841
4 | 0.462 | 0.01001 | -0.002 | 46.198
4.5 | 0.519 | 0.01247 | -0.003 | 41.612
5 | 0.574 | 0.0113 | -0.003 | 50.829
5.5 | 0.628 | 0.01177 | -0.004 | 53.398
6 | 0.681 | 0.01226 | -0.004 | 55.542
6.5 | 0.731 | 0.01282 | -0.004 | 57.044
7 | 0.627 | 0.04641 | -0.002 | 13.51
7.5 | 0.664 | 0.0497 | -0.002 | 13.354
8 | 0.694 | 0.05346 | -0.002 | 12.988
8.5 | 0.721 | 0.05699 | -0.002 | 12.642
9 | 0.742 | 0.06153 | -0.003 | 12.057
9.5 | 0.758 | 0.06539 | -0.003 | 11.593
10 | 0.769 | 0.07035 | -0.003 | 10.931
10.5 | 0.775 | 0.07688 | -0.003 | 10.077
11 | 0.775 | 0.08255 | -0.003 | 9.386
11.5 | 0.77 | 0.09019 | -0.003 | 8.537
12 | 0.76 | 0.09905 | -0.003 | 7.677
12.5 | 0.747 | 0.10488 | -0.003 | 7.118
13 | 0.729 | 0.11379 | -0.003 | 6.408
13.5 | 0.709 | 0.12271 | -0.003 | 5.776
14 | 0.686 | 0.13021 | -0.003 | 5.269
14.5 | 0.661 | 0.14102 | -0.003 | 4.69
15 | 0.636 | 0.15564 | -0.004 | 4.084
15.5 | 0.609 | 0.16923 | -0.004 | 3.599

## 18. Re 250k Mach 0.00 (2)
BIGFOIL.COM POLAR EXPORT
JWL069
JWL069 11/0 |  |  |  | Cl Max: | 0.9451 | at alpha= | 10 | deg
XFOIL ncrit=9 |  |  |  | L/D Max: | 55.3306 | at alpha= | 4.5 | deg
Re: | 250000 |  |  | Cd Min: | 0.18044 | at alpha= | -15 | deg
Mach: | 0 |  |  | Cl=0 at alpha= | 0.022684 | deg
|  |  |  | @ Cl=0.1, Cd= | 0.0091425
|  |  |  | @ Cl=0.4, Cd= | 0.0092525
|  |  |  | @ Cl=0.6, Cd= | 0.011807
alpha (deg) | Cl | Cd | Cm | Cl/Cd
-15 | -0.7263 | 0.18044 | 0.0391 | -4.0252
-14.5 | -0.7237 | 0.16901 | 0.034 | -4.282
-14 | -0.706 | 0.16282 | 0.0349 | -4.3361
-13.5 | -0.6946 | 0.15569 | 0.0327 | -4.4614
-13 | -0.6902 | 0.14678 | 0.0288 | -4.7023
-12.5 | -0.7009 | 0.13338 | 0.0188 | -5.2549
-12 | -0.7519 | 0.10444 | 0.0092 | -7.1993
-11.5 | -0.823 | 0.0766 | -0.0101 | -10.7441
-11 | -0.929 | 0.05423 | -0.0239 | -17.1307
-10.5 | -0.9472 | 0.04821 | -0.0212 | -19.6474
-10 | -0.9482 | 0.04152 | -0.0181 | -22.8372
-9.5 | -0.9391 | 0.03366 | -0.0148 | -27.8996
-9 | -0.9112 | 0.02841 | -0.0124 | -32.0732
-8.5 | -0.8727 | 0.02533 | -0.0104 | -34.4532
-8 | -0.8315 | 0.02234 | -0.0081 | -37.2202
-7.5 | -0.7932 | 0.01955 | -0.0058 | -40.5729
-7 | -0.7532 | 0.01741 | -0.0033 | -43.2625
-6.5 | -0.7117 | 0.01568 | -0.001 | -45.389
-6 | -0.6689 | 0.01425 | 0.001 | -46.9404
-5.5 | -0.6243 | 0.01311 | 0.0027 | -47.6201
-5 | -0.5864 | 0.01112 | 0.0051 | -52.7338
-4.5 | -0.5462 | 0.00984 | 0.0076 | -55.5081
-4 | -0.4979 | 0.00953 | 0.0091 | -52.2455
-3.5 | -0.449 | 0.00934 | 0.0104 | -48.0728
-3 | -0.382 | 0.00922 | 0.0076 | -41.4317
-2.5 | -0.2966 | 0.00913 | 0.0016 | -32.4863
-2 | -0.2169 | 0.00904 | -0.0029 | -23.9934
-1.5 | -0.1606 | 0.00911 | -0.0024 | -17.629
-1 | -0.1081 | 0.00915 | -0.0013 | -11.8142
-0.5 | -0.0553 | 0.00918 | -0.0004 | -6.024
0 | -0.0024 | 0.00919 | 0.0005 | -0.26115
0.5 | 0.0505 | 0.00918 | 0.0014 | 5.5011
1 | 0.1033 | 0.00914 | 0.0024 | 11.302
1.5 | 0.1559 | 0.0091 | 0.0034 | 17.1319
2 | 0.2129 | 0.00902 | 0.0037 | 23.6031
2.5 | 0.2948 | 0.00913 | -0.0012 | 32.2892
3 | 0.3806 | 0.00922 | -0.0074 | 41.2798
3.5 | 0.4462 | 0.00933 | -0.0099 | 47.8242
4 | 0.4953 | 0.00952 | -0.0086 | 52.0273
4.5 | 0.5439 | 0.00983 | -0.0071 | 55.3306
5 | 0.5852 | 0.01101 | -0.0048 | 53.1517
5.5 | 0.6229 | 0.01304 | -0.0025 | 47.7684
6 | 0.6674 | 0.0142 | -0.0007 | 47
6.5 | 0.7107 | 0.01554 | 0.0012 | 45.7336
7 | 0.7517 | 0.01734 | 0.0036 | 43.3506
7.5 | 0.7915 | 0.01948 | 0.0061 | 40.6314
8 | 0.8296 | 0.02223 | 0.0085 | 37.3189
8.5 | 0.8709 | 0.02514 | 0.0107 | 34.642
9 | 0.9095 | 0.02806 | 0.0128 | 32.4127
9.5 | 0.9368 | 0.03361 | 0.0152 | 27.8727
10 | 0.9451 | 0.04166 | 0.0186 | 22.686
10.5 | 0.9443 | 0.04833 | 0.0216 | 19.5386
11 | 0.9282 | 0.05416 | 0.0244 | 17.1381
11.5 | 0.8267 | 0.07546 | 0.0115 | 10.9555
12 | 0.7523 | 0.10403 | -0.0086 | 7.2316
12.5 | 0.7006 | 0.13319 | -0.0188 | 5.2602
13 | 0.6902 | 0.14644 | -0.0283 | 4.7132
13.5 | 0.6951 | 0.15524 | -0.0321 | 4.4776
14 | 0.707 | 0.16224 | -0.034 | 4.3577
14.5 | 0.7188 | 0.17085 | -0.0334 | 4.2072
15 | 0.7258 | 0.18027 | -0.0387 | 4.0262

## 19. Re 250k Mach 0.10 (1)
BIGFOIL.COM POLAR EXPORT
JWL069
JWL069 11/0 |  |  |  | Cl Max: | 0.768 | at alpha= | 10.5 | deg
JavaFoil+Calcfoil stall+Eppler ext transition |  |  |  | L/D Max: | 57.105 | at alpha= | 6.5 | deg
Re: | 250000 |  |  | Cd Min: | 0.00939 | at alpha= | 0 | deg
Mach: | 0.1 |  |  | Cl=0 at alpha= | 0.059322 | deg
|  |  |  | @ Cl=0.1, Cd= | 0.0094225
|  |  |  | @ Cl=0.4, Cd= | 0.0099034
|  |  |  | @ Cl=0.6, Cd= | 0.17717
alpha (deg) | Cl | Cd | Cm | Cl/Cd
-15.5 | -0.559 | 0.16843 | 0.005 | -3.321
-15 | -0.59 | 0.1599 | 0.005 | -3.688
-14.5 | -0.62 | 0.15018 | 0.004 | -4.125
-14 | -0.648 | 0.13744 | 0.004 | -4.717
-13.5 | -0.676 | 0.12558 | 0.004 | -5.381
-13 | -0.701 | 0.11462 | 0.004 | -6.114
-12.5 | -0.723 | 0.10801 | 0.004 | -6.694
-12 | -0.742 | 0.09886 | 0.004 | -7.502
-11.5 | -0.756 | 0.09043 | 0.004 | -8.358
-11 | -0.765 | 0.08291 | 0.004 | -9.228
-10.5 | -0.769 | 0.07762 | 0.004 | -9.908
-10 | -0.767 | 0.07244 | 0.004 | -10.592
-9.5 | -0.759 | 0.06644 | 0.004 | -11.431
-9 | -0.746 | 0.06189 | 0.004 | -12.056
-8.5 | -0.727 | 0.05741 | 0.004 | -12.667
-8 | -0.703 | 0.0534 | 0.003 | -13.164
-7.5 | -0.674 | 0.04994 | 0.003 | -13.5
-7 | -0.639 | 0.04673 | 0.003 | -13.678
-6.5 | -0.747 | 0.01297 | 0.008 | -57.607
-6 | -0.697 | 0.01237 | 0.007 | -56.393
-5.5 | -0.645 | 0.01189 | 0.007 | -54.264
-5 | -0.591 | 0.01246 | 0.006 | -47.427
-4.5 | -0.535 | 0.0126 | 0.006 | -42.484
-4 | -0.479 | 0.01007 | 0.005 | -47.521
-3.5 | -0.421 | 0.00997 | 0.005 | -42.254
-3 | -0.363 | 0.00981 | 0.004 | -36.946
-2.5 | -0.304 | 0.0097 | 0.004 | -31.331
-2 | -0.245 | 0.00957 | 0.003 | -25.578
-1.5 | -0.186 | 0.0095 | 0.003 | -19.524
-1 | -0.126 | 0.00943 | 0.003 | -13.395
-0.5 | -0.067 | 0.0094 | 0.002 | -7.116
0 | -0.007 | 0.00939 | 0.002 | -0.795
0.5 | 0.052 | 0.00939 | 0.001 | 5.531
1 | 0.111 | 0.00943 | 0.001 | 11.816
1.5 | 0.171 | 0.00951 | 0 | 17.946
2 | 0.23 | 0.00958 | 0 | 24.008
2.5 | 0.289 | 0.00969 | -0.001 | 29.837
3 | 0.348 | 0.00978 | -0.001 | 35.592
3.5 | 0.407 | 0.00992 | -0.002 | 40.983
4 | 0.464 | 0.01006 | -0.002 | 46.183
4.5 | 0.521 | 0.01252 | -0.003 | 41.643
5 | 0.577 | 0.01131 | -0.003 | 50.988
5.5 | 0.631 | 0.01179 | -0.004 | 53.53
6 | 0.684 | 0.01233 | -0.004 | 55.445
6.5 | 0.734 | 0.01286 | -0.004 | 57.105
7 | 0.629 | 0.04647 | -0.002 | 13.538
7.5 | 0.666 | 0.04979 | -0.002 | 13.372
8 | 0.696 | 0.05353 | -0.002 | 12.999
8.5 | 0.721 | 0.0571 | -0.002 | 12.628
9 | 0.741 | 0.06168 | -0.003 | 12.019
9.5 | 0.756 | 0.06668 | -0.003 | 11.337
10 | 0.765 | 0.07096 | -0.003 | 10.779
10.5 | 0.768 | 0.07706 | -0.003 | 9.967
11 | 0.765 | 0.08407 | -0.003 | 9.104
11.5 | 0.757 | 0.08916 | -0.003 | 8.493
12 | 0.744 | 0.10059 | -0.003 | 7.397
12.5 | 0.726 | 0.10709 | -0.003 | 6.783
13 | 0.705 | 0.11659 | -0.003 | 6.048
13.5 | 0.681 | 0.12605 | -0.003 | 5.399
14 | 0.654 | 0.1334 | -0.003 | 4.901
14.5 | 0.625 | 0.14669 | -0.003 | 4.262
15 | 0.596 | 0.16184 | -0.004 | 3.68
15.5 | 0.565 | 0.17717 | -0.004 | 3.191

## 20. Re 250k Mach 0.10 (2)
BIGFOIL.COM POLAR EXPORT
JWL069
JWL069 11/0 |  |  |  | Cl Max: | 0.94 | at alpha= | 10 | deg
XFOIL ncrit=9 |  |  |  | L/D Max: | 55.4103 | at alpha= | 4.5 | deg
Re: | 250000 |  |  | Cd Min: | 0.18121 | at alpha= | -15 | deg
Mach: | 0.1 |  |  | Cl=0 at alpha= | 0.022556 | deg
|  |  |  | @ Cl=0.1, Cd= | 0.0091829
|  |  |  | @ Cl=0.4, Cd= | 0.0092742
|  |  |  | @ Cl=0.6, Cd= | 0.011907
alpha (deg) | Cl | Cd | Cm | Cl/Cd
-15 | -0.7267 | 0.18121 | 0.0393 | -4.0103
-14.5 | -0.7224 | 0.17 | 0.0352 | -4.2494
-14 | -0.7046 | 0.16384 | 0.0355 | -4.3005
-13.5 | -0.6933 | 0.15655 | 0.0332 | -4.4286
-13 | -0.6889 | 0.14756 | 0.0291 | -4.6686
-12.5 | -0.6013 | 0.10842 | 0.0004 | -5.546
-12 | -0.662 | 0.08641 | -0.0087 | -7.6612
-11.5 | -0.7756 | 0.05796 | -0.0242 | -13.3816
-11 | -0.9112 | 0.05609 | -0.0237 | -16.2453
-10.5 | -0.9359 | 0.04935 | -0.0225 | -18.9645
-10 | -0.943 | 0.0427 | -0.0194 | -22.0843
-9.5 | -0.9376 | 0.03497 | -0.016 | -26.8116
-9 | -0.9133 | 0.0292 | -0.0134 | -31.2774
-8.5 | -0.8757 | 0.02608 | -0.0113 | -33.5775
-8 | -0.8351 | 0.02276 | -0.0088 | -36.6916
-7.5 | -0.7968 | 0.01982 | -0.0064 | -40.2018
-7 | -0.7565 | 0.01765 | -0.0038 | -42.8612
-6.5 | -0.7143 | 0.01596 | -0.0016 | -44.7556
-6 | -0.6719 | 0.01442 | 0.0006 | -46.595
-5.5 | -0.6271 | 0.01327 | 0.0024 | -47.257
-5 | -0.5881 | 0.01138 | 0.0048 | -51.6784
-4.5 | -0.549 | 0.0099 | 0.0074 | -55.4545
-4 | -0.5008 | 0.00955 | 0.009 | -52.4398
-3.5 | -0.4517 | 0.00936 | 0.0104 | -48.2585
-3 | -0.3818 | 0.00925 | 0.0071 | -41.2757
-2.5 | -0.2964 | 0.00916 | 0.0012 | -32.3581
-2 | -0.2176 | 0.00908 | -0.003 | -23.9648
-1.5 | -0.1616 | 0.00916 | -0.0024 | -17.6419
-1 | -0.1088 | 0.00919 | -0.0013 | -11.839
-0.5 | -0.0557 | 0.00923 | -0.0004 | -6.0347
0 | -0.0024 | 0.00922 | 0.0005 | -0.2603
0.5 | 0.0508 | 0.00922 | 0.0014 | 5.5098
1 | 0.1039 | 0.00918 | 0.0024 | 11.3181
1.5 | 0.1569 | 0.00914 | 0.0034 | 17.1663
2 | 0.2135 | 0.00906 | 0.0039 | 23.5651
2.5 | 0.2943 | 0.00916 | -0.0008 | 32.1288
3 | 0.3805 | 0.00924 | -0.0068 | 41.1797
3.5 | 0.4489 | 0.00936 | -0.0098 | 47.9594
4 | 0.4983 | 0.00954 | -0.0085 | 52.2327
4.5 | 0.5469 | 0.00987 | -0.007 | 55.4103
5 | 0.5869 | 0.01126 | -0.0045 | 52.1226
5.5 | 0.6258 | 0.01318 | -0.0022 | 47.481
6 | 0.6705 | 0.01434 | -0.0003 | 46.7573
6.5 | 0.7127 | 0.01591 | 0.0018 | 44.7957
7 | 0.755 | 0.01757 | 0.0041 | 42.971
7.5 | 0.7951 | 0.01975 | 0.0067 | 40.2582
8 | 0.8333 | 0.02264 | 0.0092 | 36.8065
8.5 | 0.8739 | 0.02587 | 0.0116 | 33.7804
9 | 0.9117 | 0.02882 | 0.0137 | 31.6343
9.5 | 0.9353 | 0.03492 | 0.0164 | 26.7841
10 | 0.94 | 0.04281 | 0.0199 | 21.9575
10.5 | 0.9336 | 0.04945 | 0.023 | 18.8797
11 | 0.9112 | 0.05588 | 0.0244 | 16.3064
11.5 | 0.8122 | 0.0788 | 0.0084 | 10.3071
12 | 0.7425 | 0.10746 | -0.0104 | 6.9095
12.5 | 0.6989 | 0.13404 | -0.0188 | 5.2141
13 | 0.6888 | 0.14724 | -0.0287 | 4.6781
13.5 | 0.6937 | 0.15613 | -0.0326 | 4.4431
14 | 0.7055 | 0.16329 | -0.0347 | 4.3205
14.5 | 0.7225 | 0.17005 | -0.0337 | 4.2488
15 | 0.7263 | 0.18104 | -0.039 | 4.0118

## 21. Re 250k Mach 0.25 (1)
BIGFOIL.COM POLAR EXPORT
JWL069
JWL069 11/0 |  |  |  | Cl Max: | 0.749 | at alpha= | 6.5 | deg
JavaFoil+Calcfoil stall+Eppler ext transition |  |  |  | L/D Max: | 60.536 | at alpha= | 6.5 | deg
Re: | 250000 |  |  | Cd Min: | 0.00945 | at alpha= | 0 | deg
Mach: | 0.25 |  |  | Cl=0 at alpha= | 0.065574 | deg
|  |  |  | @ Cl=0.1, Cd= | 0.0095031
|  |  |  | @ Cl=0.4, Cd= | 0.010023
|  |  |  | @ Cl=0.6, Cd= | 0.011635
alpha (deg) | Cl | Cd | Cm | Cl/Cd
-11.5 | -0.637 | 0.10405 | 0.004 | -6.125
-11 | -0.676 | 0.09284 | 0.004 | -7.281
-10.5 | -0.705 | 0.08371 | 0.004 | -8.425
-10 | -0.725 | 0.07657 | 0.004 | -9.463
-9.5 | -0.734 | 0.07089 | 0.004 | -10.356
-9 | -0.734 | 0.06489 | 0.004 | -11.31
-8.5 | -0.725 | 0.05956 | 0.004 | -12.171
-8 | -0.708 | 0.05514 | 0.003 | -12.833
-7.5 | -0.683 | 0.05097 | 0.003 | -13.407
-7 | -0.651 | 0.04722 | 0.003 | -13.776
-6.5 | -0.763 | 0.01334 | 0.008 | -57.175
-6 | -0.713 | 0.01275 | 0.007 | -55.928
-5.5 | -0.661 | 0.01216 | 0.007 | -54.325
-5 | -0.606 | 0.01152 | 0.006 | -52.592
-4.5 | -0.55 | 0.01293 | 0.006 | -42.5
-4 | -0.492 | 0.01027 | 0.005 | -47.85
-3.5 | -0.433 | 0.0101 | 0.005 | -42.833
-3 | -0.373 | 0.00991 | 0.004 | -37.574
-2.5 | -0.312 | 0.00981 | 0.004 | -31.829
-2 | -0.251 | 0.0097 | 0.004 | -25.934
-1.5 | -0.191 | 0.00957 | 0.003 | -19.914
-1 | -0.13 | 0.00951 | 0.003 | -13.637
-0.5 | -0.069 | 0.00948 | 0.002 | -7.247
0 | -0.008 | 0.00945 | 0.002 | -0.812
0.5 | 0.053 | 0.00948 | 0.001 | 5.632
1 | 0.114 | 0.00951 | 0.001 | 12.028
1.5 | 0.175 | 0.0096 | 0 | 18.274
2 | 0.236 | 0.00968 | 0 | 24.422
2.5 | 0.297 | 0.00977 | -0.001 | 30.408
3 | 0.358 | 0.00989 | -0.001 | 36.136
3.5 | 0.418 | 0.01008 | -0.002 | 41.436
4 | 0.477 | 0.01022 | -0.002 | 46.687
4.5 | 0.535 | 0.0117 | -0.003 | 45.702
5 | 0.591 | 0.01155 | -0.003 | 51.213
5.5 | 0.646 | 0.01207 | -0.004 | 53.563
6 | 0.699 | 0.01262 | -0.004 | 55.408
6.5 | 0.749 | 0.01238 | -0.005 | 60.536
7 | 0.64 | 0.04718 | -0.002 | 13.573
7.5 | 0.676 | 0.05077 | -0.002 | 13.308
8 | 0.702 | 0.05475 | -0.002 | 12.813
8.5 | 0.72 | 0.05921 | -0.002 | 12.165
9 | 0.731 | 0.06451 | -0.003 | 11.334
9.5 | 0.733 | 0.07079 | -0.003 | 10.362
10 | 0.726 | 0.07718 | -0.003 | 9.409
10.5 | 0.709 | 0.08383 | -0.003 | 8.457
11 | 0.682 | 0.09373 | -0.003 | 7.273
11.5 | 0.645 | 0.10371 | -0.003 | 6.22

## 22. Re 250k Mach 0.25 (2)
BIGFOIL.COM POLAR EXPORT
JWL069
JWL069 11/0 |  |  |  | Cl Max: | 0.9149 | at alpha= | 9.5 | deg
XFOIL ncrit=9 |  |  |  | L/D Max: | 55.1765 | at alpha= | 4.5 | deg
Re: | 250000 |  |  | Cd Min: | 0.17536 | at alpha= | -14.5 | deg
Mach: | 0.25 |  |  | Cl=0 at alpha= | 0.022645 | deg
|  |  |  | @ Cl=0.1, Cd= | 0.0094128
|  |  |  | @ Cl=0.4, Cd= | 0.0094042
|  |  |  | @ Cl=0.6, Cd= | 0.012419
alpha (deg) | Cl | Cd | Cm | Cl/Cd
-14.5 | -0.717 | 0.17536 | 0.0398 | -4.0887
-14 | -0.6995 | 0.16856 | 0.0386 | -4.1499
-13.5 | -0.689 | 0.16063 | 0.0353 | -4.2894
-13 | -0.686 | 0.15092 | 0.0297 | -4.5455
-12.5 | -0.6912 | 0.13897 | 0.0206 | -4.9737
-12 | -0.7122 | 0.11808 | 0.0159 | -6.0315
-11.5 | -0.7302 | 0.10423 | 0.0097 | -7.0057
-11 | -0.7829 | 0.08003 | -0.0052 | -9.7826
-10.5 | -0.8552 | 0.05893 | -0.0213 | -14.5121
-10 | -0.8939 | 0.04842 | -0.0256 | -18.4614
-9.5 | -0.9151 | 0.04123 | -0.0226 | -22.195
-9 | -0.9101 | 0.03503 | -0.0194 | -25.9806
-8.5 | -0.8848 | 0.03078 | -0.0165 | -28.7459
-8 | -0.8519 | 0.02576 | -0.0132 | -33.0707
-7.5 | -0.8145 | 0.02156 | -0.01 | -37.7783
-7 | -0.7705 | 0.0196 | -0.0075 | -39.3112
-6.5 | -0.7294 | 0.01733 | -0.0045 | -42.0889
-6 | -0.6896 | 0.01517 | -0.0014 | -45.4581
-5.5 | -0.6442 | 0.01387 | 0.0008 | -46.4456
-5 | -0.6002 | 0.01246 | 0.0032 | -48.1701
-4.5 | -0.5647 | 0.01023 | 0.0063 | -55.2004
-4 | -0.5165 | 0.00974 | 0.0084 | -53.0287
-3.5 | -0.4667 | 0.00952 | 0.0101 | -49.0231
-3 | -0.3824 | 0.00938 | 0.0044 | -40.7676
-2.5 | -0.2933 | 0.00931 | -0.0016 | -31.5038
-2 | -0.2224 | 0.00932 | -0.0034 | -23.8627
-1.5 | -0.1672 | 0.00939 | -0.0023 | -17.8062
-1 | -0.1126 | 0.00942 | -0.0013 | -11.9533
-0.5 | -0.0576 | 0.00943 | -0.0004 | -6.1082
0 | -0.0025 | 0.00945 | 0.0005 | -0.26455
0.5 | 0.0527 | 0.00943 | 0.0014 | 5.5885
1 | 0.1077 | 0.00941 | 0.0023 | 11.4453
1.5 | 0.1623 | 0.00939 | 0.0034 | 17.2843
2 | 0.218 | 0.00931 | 0.0044 | 23.4157
2.5 | 0.291 | 0.00931 | 0.002 | 31.2567
3 | 0.3811 | 0.00937 | -0.0042 | 40.6724
3.5 | 0.4639 | 0.00952 | -0.0095 | 48.729
4 | 0.514 | 0.00973 | -0.0079 | 52.8263
4.5 | 0.5628 | 0.0102 | -0.006 | 55.1765
5 | 0.5988 | 0.01238 | -0.0029 | 48.3683
5.5 | 0.6429 | 0.0138 | -0.0006 | 46.587
6 | 0.6884 | 0.01508 | 0.0016 | 45.6499
6.5 | 0.7277 | 0.01729 | 0.0048 | 42.0879
7 | 0.7689 | 0.01951 | 0.0078 | 39.4106
7.5 | 0.8129 | 0.02144 | 0.0103 | 37.9151
8 | 0.8503 | 0.02556 | 0.0135 | 33.2668
8.5 | 0.8838 | 0.03041 | 0.0168 | 29.0628
9 | 0.9103 | 0.03441 | 0.0196 | 26.4545
9.5 | 0.9149 | 0.0409 | 0.023 | 22.3692
10 | 0.8952 | 0.04798 | 0.0261 | 18.6578
10.5 | 0.8611 | 0.05759 | 0.0226 | 14.9522
11 | 0.7887 | 0.07828 | 0.007 | 10.0754
11.5 | 0.7305 | 0.10392 | -0.0092 | 7.0294
12 | 0.7123 | 0.11791 | -0.0155 | 6.041
12.5 | 0.6911 | 0.13865 | -0.0202 | 4.9845
13 | 0.6846 | 0.1509 | -0.0298 | 4.5368
13.5 | 0.6889 | 0.1603 | -0.0347 | 4.2976
14 | 0.6999 | 0.16816 | -0.0379 | 4.1621
14.5 | 0.7182 | 0.17489 | -0.0387 | 4.1066

## 23. Re 250k Mach 0.50 (1)
BIGFOIL.COM POLAR EXPORT
JWL069
JWL069 11/0 |  |  |  | Cl Max: | 1.07 | at alpha= | 20 | deg
JavaFoil+Calcfoil stall+Eppler ext transition |  |  |  | L/D Max: | 51.579 | at alpha= | 5 | deg
Re: | 250000 |  |  | Cd Min: | 0.00977 | at alpha= | 3.5 | deg
Mach: | 0.5 |  |  | Cl=0 at alpha= | 0.065217 | deg
|  |  |  | @ Cl=0.1, Cd= | 0.0098735
|  |  |  | @ Cl=0.4, Cd= | 0.01044
|  |  |  | @ Cl=0.6, Cd= | 0.14325
alpha (deg) | Cl | Cd | Cm | Cl/Cd
-20 | -1.074 | 0.27702 | 0.013 | -3.879
-19.5 | -1.048 | 0.2668 | 0.012 | -3.929
-19 | -1.019 | 0.24777 | 0.011 | -4.112
-18.5 | -0.993 | 0.24367 | 0.011 | -4.075
-18 | -0.967 | 0.24005 | 0.011 | -4.029
-17.5 | -0.941 | 0.2313 | 0.011 | -4.07
-17 | -0.916 | 0.2281 | 0.01 | -4.014
-16.5 | -0.89 | 0.22053 | 0.01 | -4.035
-16 | -0.864 | 0.22239 | 0.01 | -3.885
-15.5 | -0.838 | 0.20868 | 0.01 | -4.015
-15 | -0.809 | 0.19644 | 0.009 | -4.117
-14.5 | -0.782 | 0.19323 | 0.008 | -4.048
-14 | -0.756 | 0.19079 | 0.008 | -3.963
-13.5 | -0.73 | 0.17564 | 0.008 | -4.155
-13 | -0.704 | 0.16831 | 0.007 | -4.18
-12.5 | -0.677 | 0.1702 | 0.007 | -3.979
-12 | -0.651 | 0.16729 | 0.007 | -3.89
-11.5 | -0.623 | 0.14531 | 0.006 | -4.285
-11 | -0.596 | 0.14293 | 0.006 | -4.169
-10.5 | -0.569 | 0.13775 | 0.005 | -4.133
-10 | -0.543 | 0.13166 | 0.005 | -4.124
-9.5 | -0.515 | 0.11669 | 0.004 | -4.415
-9 | -0.489 | 0.11205 | 0.004 | -4.361
-8.5 | -0.462 | 0.10934 | 0.004 | -4.225
-8 | -0.435 | 0.10682 | 0.004 | -4.074
-7.5 | -0.541 | 0.07675 | 0.003 | -7.049
-7 | -0.643 | 0.05682 | 0.003 | -11.312
-6.5 | -0.64 | 0.04875 | 0.003 | -13.125
-6 | -0.615 | 0.04395 | 0.003 | -13.997
-5.5 | -0.72 | 0.01266 | 0.008 | -56.872
-5 | -0.667 | 0.01365 | 0.007 | -48.901
-4.5 | -0.609 | 0.01314 | 0.007 | -46.313
-4 | -0.547 | 0.01244 | 0.006 | -43.963
-3.5 | -0.482 | 0.01074 | 0.006 | -44.911
-3 | -0.416 | 0.01048 | 0.005 | -39.667
-2.5 | -0.349 | 0.01026 | 0.004 | -33.955
-2 | -0.281 | 0.01012 | 0.004 | -27.751
-1.5 | -0.213 | 0.00997 | 0.003 | -21.365
-1 | -0.145 | 0.00991 | 0.003 | -14.629
-0.5 | -0.077 | 0.00986 | 0.002 | -7.788
0 | -0.009 | 0.00984 | 0.002 | -0.872
0.5 | 0.06 | 0.00985 | 0.001 | 6.059
1 | 0.128 | 0.00989 | 0.001 | 12.933
1.5 | 0.196 | 0.00997 | 0 | 19.672
2 | 0.264 | 0.01008 | 0 | 26.181
2.5 | 0.332 | 0.01026 | -0.001 | 32.338
3 | 0.399 | 0.01045 | -0.001 | 38.185
3.5 | 0.466 | 0.00977 | -0.002 | 47.697
4 | 0.53 | 0.01234 | -0.002 | 42.968
4.5 | 0.593 | 0.0128 | -0.003 | 46.326
5 | 0.652 | 0.01264 | -0.004 | 51.579
5.5 | 0.705 | 0.0155 | -0.004 | 45.515
6 | 0.605 | 0.04386 | -0.002 | 13.801
6.5 | 0.632 | 0.04835 | -0.002 | 13.073
7 | 0.639 | 0.05551 | -0.002 | 11.516
7.5 | 0.592 | 0.0693 | -0.002 | 8.54
8 | 0.429 | 0.10965 | -0.002 | 3.911
8.5 | 0.456 | 0.11005 | -0.003 | 4.14
9 | 0.482 | 0.11275 | -0.003 | 4.278
9.5 | 0.509 | 0.11923 | -0.003 | 4.269
10 | 0.536 | 0.12491 | -0.004 | 4.293
10.5 | 0.563 | 0.13491 | -0.004 | 4.175
11 | 0.59 | 0.142 | -0.004 | 4.155
11.5 | 0.617 | 0.14538 | -0.004 | 4.241
12 | 0.645 | 0.16209 | -0.005 | 3.981
12.5 | 0.671 | 0.16796 | -0.005 | 3.997
13 | 0.698 | 0.17072 | -0.006 | 4.088
13.5 | 0.724 | 0.17449 | -0.006 | 4.15
14 | 0.751 | 0.18834 | -0.006 | 3.985
14.5 | 0.777 | 0.19178 | -0.007 | 4.051
15 | 0.803 | 0.19929 | -0.007 | 4.031
15.5 | 0.83 | 0.2816 | -0.007 | 2.947
16 | 0.859 | 0.21606 | -0.008 | 3.974
16.5 | 0.885 | 0.23194 | -0.008 | 3.814
17 | 0.911 | 0.23227 | -0.008 | 3.92
17.5 | 0.937 | 0.23519 | -0.009 | 3.982
18 | 0.962 | 0.23895 | -0.009 | 4.027
18.5 | 0.988 | 0.24582 | -0.009 | 4.02
19 | 1.014 | 0.25166 | -0.01 | 4.03
19.5 | 1.042 | 0.25802 | -0.01 | 4.039
20 | 1.07 | 0.27082 | -0.011 | 3.951

## 24. Re 250k Mach 0.50 (2)
BIGFOIL.COM POLAR EXPORT
JWL069
JWL069 11/0 |  |  |  | Cl Max: | 0.9551 | at alpha= | 20 | deg
XFOIL ncrit=9 |  |  |  | L/D Max: | 51.8565 | at alpha= | 4 | deg
Re: | 250000 |  |  | Cd Min: | 0.28793 | at alpha= | 20 | deg
Mach: | 0.5 |  |  | Cl=0 at alpha= | 0.020537 | deg
|  |  |  | @ Cl=0.1, Cd= | 0.010326
|  |  |  | @ Cl=0.4, Cd= | 0.010024
|  |  |  | @ Cl=0.6, Cd= | 0.01237
alpha (deg) | Cl | Cd | Cm | Cl/Cd
-20 | -0.9558 | 0.28756 | 0.1056 | -3.3238
-19.5 | -0.9338 | 0.27917 | 0.1005 | -3.3449
-19 | -0.9118 | 0.27055 | 0.0951 | -3.3702
-18.5 | -0.8924 | 0.26294 | 0.0869 | -3.3939
-18 | -0.8767 | 0.25609 | 0.0791 | -3.4234
-17.5 | -0.8483 | 0.24381 | 0.0788 | -3.4793
-17 | -0.8261 | 0.23582 | 0.0748 | -3.5031
-16.5 | -0.8078 | 0.22762 | 0.0676 | -3.5489
-16 | -0.7964 | 0.22062 | 0.0593 | -3.6098
-15.5 | -0.772 | 0.20889 | 0.0572 | -3.6957
-15 | -0.7486 | 0.20041 | 0.0551 | -3.7353
-14.5 | -0.7295 | 0.19212 | 0.0512 | -3.7971
-14 | -0.7133 | 0.18325 | 0.0461 | -3.8925
-13.5 | -0.7079 | 0.17421 | 0.0373 | -4.0635
-13 | -0.6963 | 0.16424 | 0.0318 | -4.2395
-12.5 | -0.6773 | 0.15485 | 0.0318 | -4.3739
-12 | -0.6701 | 0.1422 | 0.0264 | -4.7124
-11.5 | -0.6632 | 0.13255 | 0.023 | -5.0034
-11 | -0.6635 | 0.12135 | 0.018 | -5.4677
-10.5 | -0.6701 | 0.10938 | 0.0124 | -6.1263
-10 | -0.6834 | 0.09654 | 0.006 | -7.0789
-9.5 | -0.706 | 0.08153 | -0.0023 | -8.6594
-9 | -0.7385 | 0.06578 | -0.0133 | -11.2268
-8.5 | -0.77 | 0.05283 | -0.0233 | -14.5751
-8 | -0.7972 | 0.04272 | -0.0296 | -18.661
-7.5 | -0.8177 | 0.03566 | -0.0284 | -22.9305
-7 | -0.8144 | 0.02953 | -0.0243 | -27.5787
-6.5 | -0.788 | 0.02391 | -0.0192 | -32.9569
-6 | -0.7489 | 0.0202 | -0.0142 | -37.0743
-5.5 | -0.7104 | 0.01704 | -0.0087 | -41.6901
-5 | -0.6656 | 0.01503 | -0.0042 | -44.2848
-4.5 | -0.6188 | 0.01342 | -0.0001 | -46.1103
-4 | -0.5795 | 0.01126 | 0.0042 | -51.4654
-3.5 | -0.4898 | 0.0102 | -0.0004 | -48.0196
-3 | -0.3851 | 0.01 | -0.0067 | -38.51
-2.5 | -0.3149 | 0.01015 | -0.006 | -31.0246
-2 | -0.2544 | 0.01035 | -0.0038 | -24.5797
-1.5 | -0.192 | 0.01036 | -0.0024 | -18.5328
-1 | -0.129 | 0.01033 | -0.0013 | -12.4879
-0.5 | -0.0659 | 0.01032 | -0.0003 | -6.3857
0 | -0.0026 | 0.01031 | 0.0005 | -0.25218
0.5 | 0.0607 | 0.01032 | 0.0014 | 5.8818
1 | 0.1238 | 0.01033 | 0.0024 | 11.9845
1.5 | 0.1868 | 0.01035 | 0.0034 | 18.0483
2 | 0.2493 | 0.01034 | 0.0048 | 24.1103
2.5 | 0.3101 | 0.01015 | 0.007 | 30.5517
3 | 0.3818 | 0.00999 | 0.0074 | 38.2182
3.5 | 0.4885 | 0.01019 | 0.0006 | 47.9392
4 | 0.5782 | 0.01115 | -0.0039 | 51.8565
4.5 | 0.6175 | 0.01335 | 0.0004 | 46.2547
5 | 0.6643 | 0.01498 | 0.0043 | 44.3458
5.5 | 0.7094 | 0.01696 | 0.0089 | 41.8278
6 | 0.7478 | 0.02008 | 0.0143 | 37.241
6.5 | 0.7872 | 0.02371 | 0.0193 | 33.2012
7 | 0.8143 | 0.02926 | 0.0245 | 27.8298
7.5 | 0.8189 | 0.03529 | 0.0287 | 23.2049
8 | 0.7992 | 0.04223 | 0.0302 | 18.9249
8.5 | 0.7726 | 0.05214 | 0.0242 | 14.8178
9 | 0.7416 | 0.06487 | 0.0144 | 11.4321
9.5 | 0.7088 | 0.0805 | 0.0033 | 8.805
10 | 0.6848 | 0.09584 | -0.0053 | 7.1452
10.5 | 0.671 | 0.1088 | -0.0118 | 6.1673
11 | 0.6639 | 0.12091 | -0.0175 | 5.4909
11.5 | 0.6631 | 0.1322 | -0.0225 | 5.0159
12 | 0.6697 | 0.14197 | -0.026 | 4.7172
12.5 | 0.6844 | 0.15369 | -0.0265 | 4.4531
13 | 0.6955 | 0.16397 | -0.0314 | 4.2416
13.5 | 0.7071 | 0.17394 | -0.0368 | 4.0652
14 | 0.7123 | 0.18303 | -0.0458 | 3.8917
14.5 | 0.7289 | 0.19188 | -0.0506 | 3.7987
15 | 0.7482 | 0.20015 | -0.0544 | 3.7382
15.5 | 0.7728 | 0.20898 | -0.0558 | 3.698
16 | 0.795 | 0.22042 | -0.0589 | 3.6068
16.5 | 0.8053 | 0.22719 | -0.0681 | 3.5446
17 | 0.8254 | 0.23569 | -0.0741 | 3.5021
17.5 | 0.848 | 0.24372 | -0.0776 | 3.4794
18 | 0.8749 | 0.25592 | -0.0788 | 3.4186
18.5 | 0.8903 | 0.26266 | -0.0869 | 3.3896
19 | 0.9108 | 0.27081 | -0.0945 | 3.3632
19.5 | 0.9329 | 0.27948 | -0.0998 | 3.338
20 | 0.9551 | 0.28793 | -0.1049 | 3.3171

## 25. Re 500k Mach 0.00 (1)
BIGFOIL.COM POLAR EXPORT
JWL069
JWL069 11/0 |  |  |  | Cl Max: | 0.894 | at alpha= | 8.5 | deg
JavaFoil+Calcfoil stall+Eppler ext transition |  |  |  | L/D Max: | 73.358 | at alpha= | 8 | deg
Re: | 500000 |  |  | Cd Min: | 0.00775 | at alpha= | 0 | deg
Mach: | 0 |  |  | Cl=0 at alpha= | 0.059322 | deg
|  |  |  | @ Cl=0.1, Cd= | 0.00777
|  |  |  | @ Cl=0.4, Cd= | 0.0081698
|  |  |  | @ Cl=0.6, Cd= | 0.010399
alpha (deg) | Cl | Cd | Cm | Cl/Cd
-12.5 | -0.745 | 0.09601 | 0.005 | -7.755
-12 | -0.759 | 0.08953 | 0.005 | -8.481
-11.5 | -0.77 | 0.08208 | 0.005 | -9.379
-11 | -0.776 | 0.07658 | 0.005 | -10.131
-10.5 | -0.777 | 0.07126 | 0.004 | -10.902
-10 | -0.772 | 0.06707 | 0.004 | -11.518
-9.5 | -0.763 | 0.06186 | 0.004 | -12.327
-9 | -0.748 | 0.05805 | 0.004 | -12.877
-8.5 | -0.727 | 0.05426 | 0.004 | -13.404
-8 | -0.702 | 0.0504 | 0.004 | -13.933
-7.5 | -0.837 | 0.01216 | 0.008 | -68.831
-7 | -0.793 | 0.01155 | 0.008 | -68.654
-6.5 | -0.745 | 0.01102 | 0.008 | -67.598
-6 | -0.695 | 0.01058 | 0.007 | -65.653
-5.5 | -0.642 | 0.01124 | 0.007 | -57.127
-5 | -0.588 | 0.01075 | 0.006 | -54.749
-4.5 | -0.533 | 0.01078 | 0.006 | -49.45
-4 | -0.476 | 0.0083 | 0.005 | -57.402
-3.5 | -0.419 | 0.0082 | 0.005 | -51.079
-3 | -0.361 | 0.00809 | 0.004 | -44.621
-2.5 | -0.302 | 0.00799 | 0.004 | -37.828
-2 | -0.244 | 0.00791 | 0.003 | -30.776
-1.5 | -0.185 | 0.00786 | 0.003 | -23.503
-1 | -0.126 | 0.00777 | 0.002 | -16.165
-0.5 | -0.067 | 0.00777 | 0.002 | -8.563
0 | -0.007 | 0.00775 | 0.002 | -0.959
0.5 | 0.052 | 0.00777 | 0.001 | 6.653
1 | 0.111 | 0.00777 | 0.001 | 14.259
1.5 | 0.17 | 0.00785 | 0 | 21.647
2 | 0.229 | 0.00791 | 0 | 28.945
2.5 | 0.288 | 0.00796 | -0.001 | 36.122
3 | 0.346 | 0.00806 | -0.001 | 42.976
3.5 | 0.405 | 0.00818 | -0.002 | 49.503
4 | 0.462 | 0.00824 | -0.002 | 56.077
4.5 | 0.519 | 0.01069 | -0.003 | 48.553
5 | 0.575 | 0.0107 | -0.003 | 53.692
5.5 | 0.629 | 0.01005 | -0.004 | 62.61
6 | 0.681 | 0.01048 | -0.004 | 64.983
6.5 | 0.732 | 0.01095 | -0.004 | 66.853
7 | 0.78 | 0.01149 | -0.005 | 67.874
7.5 | 0.826 | 0.01209 | -0.005 | 68.332
8 | 0.863 | 0.01177 | -0.006 | 73.358
8.5 | 0.894 | 0.01518 | -0.006 | 58.894
9 | 0.742 | 0.05753 | -0.003 | 12.905
9.5 | 0.759 | 0.06196 | -0.003 | 12.244
10 | 0.77 | 0.06655 | -0.003 | 11.564
10.5 | 0.775 | 0.07125 | -0.003 | 10.881
11 | 0.775 | 0.0771 | -0.003 | 10.057
11.5 | 0.771 | 0.08362 | -0.003 | 9.216
12 | 0.761 | 0.08955 | -0.004 | 8.498
12.5 | 0.747 | 0.09673 | -0.004 | 7.725
13 | 0.73 | 0.10217 | -0.004 | 7.143
13.5 | 0.709 | 0.1096 | -0.004 | 6.472

## 26. Re 500k Mach 0.00 (2)
BIGFOIL.COM POLAR EXPORT
JWL069
JWL069 11/0 |  |  |  | Cl Max: | 1.0249 | at alpha= | 11 | deg
XFOIL ncrit=9 |  |  |  | L/D Max: | 62.1101 | at alpha= | 4.5 | deg
Re: | 500000 |  |  | Cd Min: | 0.19304 | at alpha= | -16 | deg
Mach: | 0 |  |  | Cl=0 at alpha= | 0.022894 | deg
|  |  |  | @ Cl=0.1, Cd= | 0.0072476
|  |  |  | @ Cl=0.4, Cd= | 0.0071486
|  |  |  | @ Cl=0.6, Cd= | 0.010346
alpha (deg) | Cl | Cd | Cm | Cl/Cd
-16 | -0.7454 | 0.19304 | 0.0519 | -3.8614
-15.5 | -0.7326 | 0.18584 | 0.0484 | -3.9421
-15 | -0.724 | 0.17668 | 0.0436 | -4.0978
-14.5 | -0.7174 | 0.16543 | 0.0369 | -4.3366
-14 | -0.72 | 0.15503 | 0.0334 | -4.6443
-13.5 | -0.7113 | 0.14802 | 0.0308 | -4.8054
-13 | -0.9324 | 0.07381 | -0.0076 | -12.6324
-12.5 | -0.9604 | 0.06163 | -0.016 | -15.5833
-12 | -0.988 | 0.0514 | -0.0219 | -19.2218
-11.5 | -1.0127 | 0.04346 | -0.0235 | -23.3019
-11 | -1.0298 | 0.03717 | -0.0197 | -27.7051
-10.5 | -1.0248 | 0.03098 | -0.0162 | -33.0794
-10 | -1.0022 | 0.0265 | -0.0134 | -37.8189
-9.5 | -0.9686 | 0.02367 | -0.0112 | -40.921
-9 | -0.9313 | 0.02122 | -0.009 | -43.8878
-8.5 | -0.8906 | 0.01928 | -0.007 | -46.1929
-8 | -0.8562 | 0.01659 | -0.0041 | -51.6094
-7.5 | -0.8135 | 0.01516 | -0.0021 | -53.6609
-7 | -0.7725 | 0.01353 | 0.0003 | -57.0953
-6.5 | -0.7277 | 0.01246 | 0.0022 | -58.4029
-6 | -0.6815 | 0.01158 | 0.0039 | -58.8515
-5.5 | -0.6339 | 0.0109 | 0.0053 | -58.156
-5 | -0.5868 | 0.01014 | 0.0068 | -57.8698
-4.5 | -0.5436 | 0.00879 | 0.0085 | -61.843
-3.5 | -0.4123 | 0.00718 | 0.0031 | -57.4234
-3 | -0.3247 | 0.00701 | -0.0035 | -46.3195
-2.5 | -0.2717 | 0.00714 | -0.0025 | -38.0532
-2 | -0.2195 | 0.0072 | -0.0015 | -30.4861
-1.5 | -0.1662 | 0.00722 | -0.0008 | -23.0194
-1 | -0.1117 | 0.00725 | -0.0003 | -15.4069
-0.5 | -0.0573 | 0.00723 | 0.0002 | -7.9253
0 | -0.0025 | 0.00723 | 0.0006 | -0.34578
0.5 | 0.0521 | 0.00723 | 0.0009 | 7.2061
1 | 0.1066 | 0.00725 | 0.0014 | 14.7034
1.5 | 0.161 | 0.00722 | 0.0019 | 22.2992
2 | 0.2144 | 0.00719 | 0.0026 | 29.8192
2.5 | 0.2665 | 0.00713 | 0.0037 | 37.3773
3 | 0.3201 | 0.00699 | 0.0045 | 45.794
3.5 | 0.4108 | 0.00717 | -0.0028 | 57.2943
4.5 | 0.5416 | 0.00872 | -0.0081 | 62.1101
5 | 0.5849 | 0.0101 | -0.0064 | 57.9109
5.5 | 0.6321 | 0.01087 | -0.005 | 58.1509
6 | 0.6799 | 0.01154 | -0.0036 | 58.9168
6.5 | 0.726 | 0.01243 | -0.002 | 58.4071
7 | 0.7711 | 0.01349 | -0.0001 | 57.1609
7.5 | 0.8119 | 0.01511 | 0.0024 | 53.7326
8 | 0.8547 | 0.0165 | 0.0044 | 51.8
8.5 | 0.8886 | 0.01919 | 0.0074 | 46.3054
9 | 0.9292 | 0.02108 | 0.0095 | 44.0797
9.5 | 0.9663 | 0.0235 | 0.0117 | 41.1191
10 | 0.9998 | 0.02629 | 0.014 | 38.0297
10.5 | 1.0223 | 0.03078 | 0.0168 | 33.2131
11 | 1.0249 | 0.0374 | 0.0205 | 27.4037
12.5 | 0.7151 | 0.1265 | -0.0209 | 5.653
13 | 0.7091 | 0.13812 | -0.0261 | 5.1339
13.5 | 0.7115 | 0.14735 | -0.03 | 4.8286
14 | 0.7218 | 0.15349 | -0.0321 | 4.7026
14.5 | 0.5256 | 0.14809 | -0.0158 | 3.5492
15 | 0.5272 | 0.15325 | -0.0177 | 3.4401
15.5 | 0.5369 | 0.15694 | -0.0185 | 3.4211
16 | 0.7454 | 0.19233 | -0.0509 | 3.8756

## 27. Re 500k Mach 0.10 (1)
BIGFOIL.COM POLAR EXPORT
JWL069
JWL069 11/0 |  |  |  | Cl Max: | 0.828 | at alpha= | 7.5 | deg
JavaFoil+Calcfoil stall+Eppler ext transition |  |  |  | L/D Max: | 73.218 | at alpha= | 7.5 | deg
Re: | 500000 |  |  | Cd Min: | 0.00775 | at alpha= | 0 | deg
Mach: | 0.1 |  |  | Cl=0 at alpha= | 0.059322 | deg
|  |  |  | @ Cl=0.1, Cd= | 0.00778
|  |  |  | @ Cl=0.4, Cd= | 0.008177
|  |  |  | @ Cl=0.6, Cd= | 0.010466
alpha (deg) | Cl | Cd | Cm | Cl/Cd
-12.5 | -0.724 | 0.09592 | 0.005 | -7.543
-12 | -0.742 | 0.09113 | 0.005 | -8.144
-11.5 | -0.756 | 0.0839 | 0.005 | -9.016
-11 | -0.766 | 0.07791 | 0.005 | -9.829
-10.5 | -0.77 | 0.07164 | 0.004 | -10.744
-10 | -0.768 | 0.06732 | 0.004 | -11.406
-9.5 | -0.76 | 0.06264 | 0.004 | -12.132
-9 | -0.747 | 0.0582 | 0.004 | -12.83
-8.5 | -0.728 | 0.05405 | 0.004 | -13.464
-8 | -0.703 | 0.05058 | 0.004 | -13.908
-7.5 | -0.839 | 0.01224 | 0.008 | -68.536
-7 | -0.796 | 0.01163 | 0.008 | -68.416
-6.5 | -0.748 | 0.01111 | 0.008 | -67.306
-6 | -0.698 | 0.01061 | 0.007 | -65.76
-5.5 | -0.645 | 0.01128 | 0.007 | -57.215
-5 | -0.591 | 0.01078 | 0.006 | -54.852
-4.5 | -0.535 | 0.01082 | 0.006 | -49.468
-4 | -0.479 | 0.00832 | 0.005 | -57.549
-3.5 | -0.421 | 0.00822 | 0.005 | -51.253
-3 | -0.363 | 0.0081 | 0.004 | -44.778
-2.5 | -0.304 | 0.008 | 0.004 | -37.965
-2 | -0.245 | 0.00794 | 0.003 | -30.822
-1.5 | -0.186 | 0.00787 | 0.003 | -23.591
-1 | -0.126 | 0.0078 | 0.003 | -16.186
-0.5 | -0.067 | 0.00778 | 0.002 | -8.597
0 | -0.007 | 0.00775 | 0.002 | -0.963
0.5 | 0.052 | 0.00778 | 0.001 | 6.682
1 | 0.111 | 0.00778 | 0.001 | 14.325
1.5 | 0.171 | 0.00785 | 0 | 21.74
2 | 0.23 | 0.00791 | 0 | 29.081
2.5 | 0.289 | 0.008 | -0.001 | 36.142
3 | 0.348 | 0.00808 | -0.001 | 43.095
3.5 | 0.407 | 0.00819 | -0.002 | 49.668
4 | 0.464 | 0.00826 | -0.002 | 56.238
4.5 | 0.521 | 0.01074 | -0.003 | 48.573
5 | 0.577 | 0.01073 | -0.003 | 53.803
5.5 | 0.631 | 0.01011 | -0.004 | 62.478
6 | 0.684 | 0.01055 | -0.004 | 64.862
6.5 | 0.735 | 0.01102 | -0.004 | 66.671
7 | 0.783 | 0.01158 | -0.005 | 67.628
7.5 | 0.828 | 0.01131 | -0.005 | 73.218
8 | 0.696 | 0.05071 | -0.002 | 13.732
8.5 | 0.722 | 0.05409 | -0.003 | 13.342
9 | 0.742 | 0.05787 | -0.003 | 12.819
9.5 | 0.756 | 0.06249 | -0.003 | 12.105
10 | 0.765 | 0.06696 | -0.003 | 11.431
10.5 | 0.769 | 0.07156 | -0.003 | 10.74
11 | 0.766 | 0.07859 | -0.003 | 9.746
11.5 | 0.758 | 0.08333 | -0.003 | 9.094
12 | 0.745 | 0.09124 | -0.004 | 8.162
12.5 | 0.727 | 0.09679 | -0.004 | 7.511

## 28. Re 500k Mach 0.10 (2)
BIGFOIL.COM POLAR EXPORT
JWL069
JWL069 11/0 |  |  |  | Cl Max: | 1.0175 | at alpha= | 10.5 | deg
XFOIL ncrit=9 |  |  |  | L/D Max: | 64.7368 | at alpha= | 4 | deg
Re: | 500000 |  |  | Cd Min: | 0.18668 | at alpha= | -15.5 | deg
Mach: | 0.1 |  |  | Cl=0 at alpha= | 0.023593 | deg
|  |  |  | @ Cl=0.1, Cd= | 0.00726
|  |  |  | @ Cl=0.4, Cd= | 0.0071703
|  |  |  | @ Cl=0.6, Cd= | 0.010363
alpha (deg) | Cl | Cd | Cm | Cl/Cd
-15.5 | -0.7329 | 0.18668 | 0.0488 | -3.926
-15 | -0.7246 | 0.17712 | 0.0436 | -4.091
-14.5 | -0.717 | 0.16633 | 0.0373 | -4.3107
-14 | -0.7176 | 0.15657 | 0.0342 | -4.5833
-13.5 | -0.7086 | 0.14942 | 0.0314 | -4.7423
-13 | -0.7552 | 0.12211 | 0.0211 | -6.1846
-12.5 | -0.9441 | 0.06528 | -0.013 | -14.4623
-12 | -0.9729 | 0.05398 | -0.0202 | -18.0233
-11.5 | -0.9978 | 0.04516 | -0.0238 | -22.0948
-11 | -1.018 | 0.03855 | -0.0218 | -26.4073
-10.5 | -1.0197 | 0.03257 | -0.0179 | -31.308
-10 | -1.0018 | 0.02766 | -0.0148 | -36.2184
-9.5 | -0.9705 | 0.02449 | -0.0124 | -39.6284
-9 | -0.9342 | 0.02181 | -0.0101 | -42.8336
-8.5 | -0.8944 | 0.01964 | -0.0078 | -45.5397
-8 | -0.8598 | 0.0169 | -0.0048 | -50.8757
-7.5 | -0.8174 | 0.01538 | -0.0027 | -53.1469
-7 | -0.7765 | 0.01369 | -0.0001 | -56.7202
-6.5 | -0.7317 | 0.01256 | 0.0019 | -58.2564
-6 | -0.6849 | 0.01171 | 0.0036 | -58.4885
-5.5 | -0.6374 | 0.01097 | 0.0051 | -58.1039
-5 | -0.5899 | 0.01022 | 0.0066 | -57.7202
-4.5 | -0.5461 | 0.00892 | 0.0084 | -61.222
-4 | -0.4933 | 0.00763 | 0.0081 | -64.6527
-3.5 | -0.4125 | 0.0072 | 0.0026 | -57.2917
-2 | -0.2208 | 0.00722 | -0.0015 | -30.5817
-1.5 | -0.1672 | 0.00724 | -0.0008 | -23.0939
-1 | -0.1124 | 0.00726 | -0.0003 | -15.4821
-0.5 | -0.0576 | 0.00726 | 0.0002 | -7.9339
0 | -0.0026 | 0.00725 | 0.0006 | -0.35862
0.5 | 0.0525 | 0.00726 | 0.0009 | 7.2314
1 | 0.1073 | 0.00726 | 0.0014 | 14.7796
1.5 | 0.162 | 0.00724 | 0.0019 | 22.3757
2 | 0.2157 | 0.00721 | 0.0026 | 29.9168
2.5 | 0.2681 | 0.00716 | 0.0037 | 37.4441
3 | 0.3216 | 0.00703 | 0.0046 | 45.7468
3.5 | 0.411 | 0.00719 | -0.0023 | 57.1627
4 | 0.492 | 0.0076 | -0.0078 | 64.7368
4.5 | 0.5442 | 0.00885 | -0.008 | 61.4915
5 | 0.5881 | 0.01017 | -0.0062 | 57.8269
5.5 | 0.6356 | 0.01094 | -0.0048 | 58.0987
6 | 0.6834 | 0.01165 | -0.0033 | 58.6609
6.5 | 0.7301 | 0.01252 | -0.0016 | 58.3147
7 | 0.775 | 0.01364 | 0.0004 | 56.8182
7.5 | 0.8158 | 0.01532 | 0.003 | 53.2507
8 | 0.8582 | 0.01679 | 0.0051 | 51.1138
8.5 | 0.8925 | 0.01953 | 0.0082 | 45.6989
9 | 0.9321 | 0.02166 | 0.0105 | 43.0332
9.5 | 0.9683 | 0.02429 | 0.0129 | 39.8641
10 | 0.9995 | 0.02743 | 0.0154 | 36.4382
10.5 | 1.0175 | 0.03234 | 0.0185 | 31.4626
11 | 1.0139 | 0.03868 | 0.0225 | 26.2125
11.5 | 0.9897 | 0.04578 | 0.0245 | 21.6186
12 | 0.9621 | 0.05503 | 0.0205 | 17.4832
12.5 | 0.9343 | 0.06623 | 0.0132 | 14.1069
13 | 0.9062 | 0.07947 | 0.0038 | 11.403
13.5 | 0.7087 | 0.14881 | -0.0306 | 4.7624
14 | 0.719 | 0.15522 | -0.0329 | 4.6321
14.5 | 0.7162 | 0.16608 | -0.0368 | 4.3124
15 | 0.7226 | 0.1775 | -0.0437 | 4.071
15.5 | 0.7323 | 0.18624 | -0.048 | 3.932

## 29. Re 500k Mach 0.25 (1)
BIGFOIL.COM POLAR EXPORT
JWL069
JWL069 11/0 |  |  |  | Cl Max: | 0.84 | at alpha= | 7.5 | deg
JavaFoil+Calcfoil stall+Eppler ext transition |  |  |  | L/D Max: | 71.252 | at alpha= | 7.5 | deg
Re: | 500000 |  |  | Cd Min: | 0.00783 | at alpha= | 0 | deg
Mach: | 0.25 |  |  | Cl=0 at alpha= | 0.065574 | deg
|  |  |  | @ Cl=0.1, Cd= | 0.00785
|  |  |  | @ Cl=0.4, Cd= | 0.008264
|  |  |  | @ Cl=0.6, Cd= | 0.11106
alpha (deg) | Cl | Cd | Cm | Cl/Cd
-12.5 | -0.536 | 0.11021 | 0.005 | -4.865
-12 | -0.591 | 0.10216 | 0.004 | -5.781
-11.5 | -0.638 | 0.09574 | 0.004 | -6.661
-11 | -0.676 | 0.08581 | 0.004 | -7.883
-10.5 | -0.706 | 0.07847 | 0.004 | -8.993
-10 | -0.725 | 0.07125 | 0.004 | -10.178
-9.5 | -0.735 | 0.06542 | 0.004 | -11.229
-9 | -0.734 | 0.06053 | 0.004 | -12.131
-8.5 | -0.725 | 0.05577 | 0.004 | -13.003
-8 | -0.708 | 0.05185 | 0.004 | -13.655
-7.5 | -0.85 | 0.01187 | 0.009 | -71.57
-7 | -0.81 | 0.01208 | 0.008 | -67.037
-6.5 | -0.763 | 0.01146 | 0.008 | -66.582
-6 | -0.713 | 0.0109 | 0.007 | -65.462
-5.5 | -0.661 | 0.01042 | 0.007 | -63.409
-5 | -0.606 | 0.01105 | 0.006 | -54.831
-4.5 | -0.55 | 0.01112 | 0.006 | -49.439
-4 | -0.492 | 0.00845 | 0.005 | -58.21
-3.5 | -0.433 | 0.00834 | 0.005 | -51.895
-3 | -0.373 | 0.00821 | 0.004 | -45.395
-2.5 | -0.312 | 0.00809 | 0.004 | -38.569
-2 | -0.251 | 0.00801 | 0.004 | -31.404
-1.5 | -0.191 | 0.00795 | 0.003 | -23.981
-1 | -0.13 | 0.00788 | 0.003 | -16.471
-0.5 | -0.069 | 0.00785 | 0.002 | -8.752
0 | -0.008 | 0.00783 | 0.002 | -0.981
0.5 | 0.053 | 0.00785 | 0.001 | 6.8
1 | 0.114 | 0.00785 | 0.001 | 14.575
1.5 | 0.175 | 0.00793 | 0 | 22.129
2 | 0.236 | 0.00799 | 0 | 29.57
2.5 | 0.297 | 0.00809 | -0.001 | 36.734
3 | 0.358 | 0.00818 | -0.001 | 43.729
3.5 | 0.418 | 0.0083 | -0.002 | 50.358
4 | 0.477 | 0.00843 | -0.002 | 56.608
4.5 | 0.535 | 0.01105 | -0.003 | 48.428
5 | 0.592 | 0.00985 | -0.003 | 60.134
5.5 | 0.647 | 0.01031 | -0.004 | 62.762
6 | 0.7 | 0.01079 | -0.004 | 64.849
6.5 | 0.75 | 0.01135 | -0.005 | 66.045
7 | 0.797 | 0.01194 | -0.005 | 66.734
7.5 | 0.84 | 0.01178 | -0.006 | 71.252
8 | 0.702 | 0.05151 | -0.002 | 13.628
8.5 | 0.721 | 0.05545 | -0.003 | 12.998
9 | 0.732 | 0.06009 | -0.003 | 12.175
9.5 | 0.734 | 0.06451 | -0.003 | 11.375
10 | 0.727 | 0.07023 | -0.003 | 10.346
10.5 | 0.709 | 0.07754 | -0.003 | 9.149
11 | 0.682 | 0.08589 | -0.003 | 7.943
11.5 | 0.645 | 0.0933 | -0.003 | 6.918
12 | 0.6 | 0.10539 | -0.003 | 5.693
12.5 | 0.547 | 0.11106 | -0.003 | 4.927

## 30. Re 500k Mach 0.25 (2)
BIGFOIL.COM POLAR EXPORT
JWL069
JWL069 11/0 |  |  |  | Cl Max: | 0.9669 | at alpha= | 10 | deg
XFOIL ncrit=9 |  |  |  | L/D Max: | 63.8412 | at alpha= | 4 | deg
Re: | 500000 |  |  | Cd Min: | 0.18042 | at alpha= | -15 | deg
Mach: | 0.25 |  |  | Cl=0 at alpha= | 0.022847 | deg
|  |  |  | @ Cl=0.1, Cd= | 0.0073961
|  |  |  | @ Cl=0.4, Cd= | 0.0072837
|  |  |  | @ Cl=0.6, Cd= | 0.010426
alpha (deg) | Cl | Cd | Cm | Cl/Cd
-15 | -0.7264 | 0.18042 | 0.0441 | -4.0262
-14.5 | -0.7235 | 0.16915 | 0.0392 | -4.2773
-14 | -0.7087 | 0.16352 | 0.0377 | -4.334
-13.5 | -0.6992 | 0.15549 | 0.0343 | -4.4968
-13 | -0.6948 | 0.14593 | 0.03 | -4.7612
-12.5 | -0.7385 | 0.12022 | 0.0202 | -6.1429
-12 | -0.7973 | 0.09531 | 0.0089 | -8.3653
-11.5 | -0.8604 | 0.07085 | -0.0073 | -12.144
-11 | -0.906 | 0.05499 | -0.0188 | -16.4757
-10.5 | -0.9428 | 0.04347 | -0.0251 | -21.6885
-10 | -0.9662 | 0.03619 | -0.0237 | -26.698
-9.5 | -0.9645 | 0.0306 | -0.0197 | -31.5196
-9 | -0.943 | 0.026 | -0.0162 | -36.2692
-8.5 | -0.9106 | 0.02236 | -0.013 | -40.7245
-8 | -0.8714 | 0.01971 | -0.01 | -44.2111
-7.5 | -0.8366 | 0.01681 | -0.0065 | -49.768
-7 | -0.794 | 0.01505 | -0.0036 | -52.7575
-6.5 | -0.7517 | 0.01338 | -0.0006 | -56.1809
-6 | -0.7055 | 0.01217 | 0.0019 | -57.9704
-5.5 | -0.6567 | 0.01136 | 0.0038 | -57.8081
-5 | -0.6074 | 0.01062 | 0.0055 | -57.194
-4.5 | -0.5602 | 0.00959 | 0.0075 | -58.415
-4 | -0.5 | 0.00785 | 0.0057 | -63.6943
-3.5 | -0.4116 | 0.0073 | -0.0008 | -56.3836
-2.5 | -0.283 | 0.00734 | -0.0026 | -38.5559
-2 | -0.2283 | 0.00738 | -0.0016 | -30.935
-1.5 | -0.1727 | 0.0074 | -0.0008 | -23.3378
-0.5 | -0.0594 | 0.00738 | 0.0002 | -8.0488
0 | -0.0026 | 0.00741 | 0.0006 | -0.35088
0.5 | 0.0543 | 0.00738 | 0.001 | 7.3577
1 | 0.1111 | 0.0074 | 0.0014 | 15.0135
1.5 | 0.1675 | 0.0074 | 0.0019 | 22.6351
2 | 0.2231 | 0.00738 | 0.0027 | 30.2304
2.5 | 0.2777 | 0.00732 | 0.0037 | 37.9372
3 | 0.3321 | 0.00724 | 0.0048 | 45.8702
3.5 | 0.4098 | 0.00729 | 0.0011 | 56.214
4 | 0.4986 | 0.00781 | -0.0054 | 63.8412
5 | 0.6056 | 0.01057 | -0.0052 | 57.2942
5.5 | 0.6549 | 0.01133 | -0.0034 | 57.8023
6 | 0.7039 | 0.01216 | -0.0016 | 57.8865
6.5 | 0.7502 | 0.01334 | 0.0009 | 56.2369
7 | 0.7933 | 0.01491 | 0.0037 | 53.2059
7.5 | 0.8351 | 0.01672 | 0.0068 | 49.9462
8 | 0.8702 | 0.01951 | 0.0103 | 44.6028
8.5 | 0.9088 | 0.02218 | 0.0134 | 40.9739
9 | 0.9413 | 0.02574 | 0.0167 | 36.5695
9.5 | 0.9635 | 0.03023 | 0.0202 | 31.8723
10 | 0.9669 | 0.03572 | 0.0241 | 27.0689
10.5 | 0.9453 | 0.04271 | 0.026 | 22.133
11 | 0.9096 | 0.05391 | 0.0201 | 16.8726
11.5 | 0.8635 | 0.06963 | 0.0088 | 12.4013
12 | 0.8024 | 0.09324 | -0.0072 | 8.6057
12.5 | 0.739 | 0.11956 | -0.0193 | 6.181
13 | 0.6945 | 0.14548 | -0.0294 | 4.7739
13.5 | 0.6989 | 0.15501 | -0.0336 | 4.5087
14 | 0.7089 | 0.16277 | -0.0368 | 4.3552
14.5 | 0.7157 | 0.17052 | -0.0386 | 4.1972
15 | 0.7257 | 0.18021 | -0.0437 | 4.027

## 31. Re 500k Mach 0.50 (1)
BIGFOIL.COM POLAR EXPORT
JWL069
JWL069 11/0 |  |  |  | Cl Max: | 1.07 | at alpha= | 20 | deg
JavaFoil+Calcfoil stall+Eppler ext transition |  |  |  | L/D Max: | 65.861 | at alpha= | 5.5 | deg
Re: | 500000 |  |  | Cd Min: | 0.00812 | at alpha= | 0 | deg
Mach: | 0.5 |  |  | Cl=0 at alpha= | 0.065217 | deg
|  |  |  | @ Cl=0.1, Cd= | 0.0081677
|  |  |  | @ Cl=0.4, Cd= | 0.0086427
|  |  |  | @ Cl=0.6, Cd= | 0.11941
alpha (deg) | Cl | Cd | Cm | Cl/Cd
-20 | -1.075 | 0.23035 | 0.013 | -4.665
-19.5 | -1.05 | 0.2205 | 0.013 | -4.763
-19 | -1.02 | 0.21682 | 0.012 | -4.704
-18.5 | -0.993 | 0.20842 | 0.011 | -4.767
-18 | -0.967 | 0.20083 | 0.011 | -4.817
-17.5 | -0.942 | 0.19775 | 0.011 | -4.762
-17 | -0.916 | 0.19192 | 0.01 | -4.772
-16.5 | -0.89 | 0.18522 | 0.01 | -4.805
-16 | -0.864 | 0.18311 | 0.01 | -4.719
-15.5 | -0.839 | 0.17373 | 0.01 | -4.829
-15 | -0.809 | 0.167 | 0.009 | -4.847
-14.5 | -0.783 | 0.16228 | 0.008 | -4.822
-14 | -0.756 | 0.15679 | 0.008 | -4.824
-13.5 | -0.73 | 0.14505 | 0.008 | -5.032
-13 | -0.704 | 0.14324 | 0.008 | -4.913
-12.5 | -0.677 | 0.13628 | 0.007 | -4.97
-12 | -0.651 | 0.13883 | 0.007 | -4.688
-11.5 | -0.623 | 0.12445 | 0.006 | -5.007
-11 | -0.596 | 0.11856 | 0.006 | -5.027
-10.5 | -0.569 | 0.11388 | 0.006 | -5.001
-10 | -0.543 | 0.10811 | 0.006 | -5.026
-9.5 | -0.515 | 0.09994 | 0.004 | -5.156
-9 | -0.489 | 0.09351 | 0.004 | -5.227
-8.5 | -0.462 | 0.09103 | 0.004 | -5.076
-8 | -0.435 | 0.08868 | 0.004 | -4.909
-7.5 | -0.541 | 0.06658 | 0.003 | -8.127
-7 | -0.643 | 0.05182 | 0.003 | -12.406
-6.5 | -0.64 | 0.04574 | 0.003 | -13.995
-6 | -0.765 | 0.01169 | 0.008 | -65.396
-5.5 | -0.721 | 0.0117 | 0.008 | -61.576
-5 | -0.668 | 0.01179 | 0.007 | -56.622
-4.5 | -0.609 | 0.01138 | 0.007 | -53.531
-4 | -0.547 | 0.01188 | 0.006 | -46.033
-3.5 | -0.482 | 0.00885 | 0.006 | -54.531
-3 | -0.416 | 0.00864 | 0.005 | -48.102
-2.5 | -0.349 | 0.00849 | 0.004 | -41.03
-2 | -0.281 | 0.00835 | 0.004 | -33.65
-1.5 | -0.213 | 0.00825 | 0.003 | -25.821
-1 | -0.145 | 0.0082 | 0.003 | -17.695
-0.5 | -0.077 | 0.00815 | 0.002 | -9.42
0 | -0.009 | 0.00812 | 0.002 | -1.057
0.5 | 0.06 | 0.00815 | 0.001 | 7.324
1 | 0.128 | 0.00818 | 0.001 | 15.631
1.5 | 0.196 | 0.00825 | 0 | 23.777
2 | 0.264 | 0.00834 | 0 | 31.635
2.5 | 0.332 | 0.00847 | -0.001 | 39.185
3 | 0.399 | 0.00864 | -0.001 | 46.196
3.5 | 0.466 | 0.00882 | -0.002 | 52.857
4 | 0.531 | 0.01064 | -0.002 | 49.847
4.5 | 0.593 | 0.01098 | -0.003 | 54.045
5 | 0.652 | 0.01167 | -0.004 | 55.9
5.5 | 0.706 | 0.01073 | -0.004 | 65.861
6 | 0.752 | 0.01432 | -0.005 | 52.523
6.5 | 0.632 | 0.0453 | -0.002 | 13.959
7 | 0.639 | 0.05087 | -0.002 | 12.568
7.5 | 0.592 | 0.06157 | -0.002 | 9.614
8 | 0.429 | 0.09292 | -0.002 | 4.616
8.5 | 0.456 | 0.09178 | -0.003 | 4.966
9 | 0.482 | 0.09426 | -0.003 | 5.118
9.5 | 0.509 | 0.1007 | -0.003 | 5.056
10 | 0.537 | 0.10473 | -0.004 | 5.126
10.5 | 0.563 | 0.11472 | -0.004 | 4.911
11 | 0.59 | 0.11773 | -0.004 | 5.013
11.5 | 0.617 | 0.12227 | -0.005 | 5.046
12 | 0.646 | 0.13399 | -0.005 | 4.819
12.5 | 0.671 | 0.13938 | -0.006 | 4.817
13 | 0.698 | 0.14217 | -0.006 | 4.909
13.5 | 0.724 | 0.14858 | -0.006 | 4.875
14 | 0.751 | 0.15517 | -0.006 | 4.838
14.5 | 0.777 | 0.16134 | -0.007 | 4.817
15 | 0.804 | 0.16809 | -0.007 | 4.783
15.5 | 0.83 | 0.23142 | -0.007 | 3.588
16 | 0.859 | 0.1853 | -0.008 | 4.635
16.5 | 0.885 | 0.19251 | -0.008 | 4.597
17 | 0.911 | 0.19496 | -0.008 | 4.671
17.5 | 0.937 | 0.19697 | -0.009 | 4.756
18 | 0.963 | 0.20183 | -0.009 | 4.77
18.5 | 0.989 | 0.20622 | -0.009 | 4.794
19 | 1.015 | 0.21526 | -0.01 | 4.716
19.5 | 1.045 | 0.22568 | -0.01 | 4.63
20 | 1.07 | 0.23229 | -0.011 | 4.608

## 32. Re 500k Mach 0.50 (2)
BIGFOIL.COM POLAR EXPORT
JWL069
JWL069 11/0 |  |  |  | Cl Max: | 0.9544 | at alpha= | 20 | deg
XFOIL ncrit=9 |  |  |  | L/D Max: | 56.5674 | at alpha= | 5 | deg
Re: | 500000 |  |  | Cd Min: | 0.28766 | at alpha= | 20 | deg
Mach: | 0.5 |  |  | Cl=0 at alpha= | 0.020769 | deg
|  |  |  | @ Cl=0.1, Cd= | 0.0079317
|  |  |  | @ Cl=0.4, Cd= | 0.0080769
|  |  |  | @ Cl=0.6, Cd= | 0.010712
alpha (deg) | Cl | Cd | Cm | Cl/Cd
-20 | -0.9558 | 0.28737 | 0.1063 | -3.326
-19.5 | -0.9338 | 0.27867 | 0.101 | -3.3509
-19 | -0.9115 | 0.2695 | 0.0952 | -3.3822
-18.5 | -0.8909 | 0.26028 | 0.0879 | -3.4229
-18 | -0.8709 | 0.25118 | 0.0817 | -3.4672
-17.5 | -0.8488 | 0.24175 | 0.0788 | -3.5111
-17 | -0.8272 | 0.23384 | 0.0748 | -3.5375
-16.5 | -0.8066 | 0.22544 | 0.0702 | -3.5779
-16 | -0.7873 | 0.21582 | 0.0638 | -3.6479
-15.5 | -0.7714 | 0.20624 | 0.057 | -3.7403
-15 | -0.7508 | 0.19788 | 0.0552 | -3.7942
-14.5 | -0.732 | 0.18978 | 0.0512 | -3.8571
-14 | -0.7157 | 0.18061 | 0.0464 | -3.9627
-13.5 | -0.5142 | 0.14228 | 0.0128 | -3.614
-13 | -0.6934 | 0.15915 | 0.0365 | -4.3569
-12.5 | -0.685 | 0.14901 | 0.0322 | -4.597
-12 | -0.6824 | 0.13751 | 0.0271 | -4.9625
-11.5 | -0.6839 | 0.12587 | 0.0219 | -5.4334
-11 | -0.6904 | 0.11399 | 0.0164 | -6.0567
-10.5 | -0.7008 | 0.1021 | 0.0107 | -6.8639
-10 | -0.7198 | 0.08887 | 0.0039 | -8.0995
-9.5 | -0.7491 | 0.07322 | -0.0048 | -10.2308
-9 | -0.781 | 0.05846 | -0.0155 | -13.3596
-8.5 | -0.8103 | 0.04614 | -0.0249 | -17.5618
-8 | -0.836 | 0.03631 | -0.0305 | -23.024
-7.5 | -0.8554 | 0.02921 | -0.0276 | -29.2845
-7 | -0.8481 | 0.0229 | -0.0221 | -37.0349
-6.5 | -0.8204 | 0.01832 | -0.0158 | -44.7817
-6 | -0.7816 | 0.01551 | -0.01 | -50.3933
-5.5 | -0.7368 | 0.01349 | -0.0046 | -54.6182
-5 | -0.6854 | 0.01213 | -0.0004 | -56.5045
-4.5 | -0.6168 | 0.01115 | 0.0001 | -55.3184
-3.5 | -0.4494 | 0.00821 | -0.0067 | -54.7381
-3 | -0.3884 | 0.00805 | -0.0047 | -48.2484
-2.5 | -0.325 | 0.00798 | -0.0033 | -40.7268
-2 | -0.261 | 0.00796 | -0.0022 | -32.7889
-1.5 | -0.1975 | 0.00796 | -0.0011 | -24.8116
-1 | -0.1325 | 0.00794 | -0.0005 | -16.6877
-0.5 | -0.0678 | 0.00792 | 0.0001 | -8.5606
0 | -0.0027 | 0.00792 | 0.0006 | -0.34091
0.5 | 0.0623 | 0.00792 | 0.001 | 7.8662
1 | 0.127 | 0.00794 | 0.0016 | 15.995
1.5 | 0.192 | 0.00795 | 0.0022 | 24.1509
2 | 0.2556 | 0.00795 | 0.0033 | 32.1509
2.5 | 0.3194 | 0.00797 | 0.0044 | 40.0753
3 | 0.3826 | 0.00804 | 0.0058 | 47.5871
3.5 | 0.4439 | 0.00817 | 0.0078 | 54.3329
4 | 0.5086 | 0.00921 | 0.0084 | 55.2226
5 | 0.6839 | 0.01209 | 0.0006 | 56.5674
5.5 | 0.7354 | 0.01345 | 0.0047 | 54.6766
6 | 0.7806 | 0.01543 | 0.0101 | 50.5898
6.5 | 0.8197 | 0.01816 | 0.0159 | 45.1377
7 | 0.8475 | 0.02263 | 0.0223 | 37.4503
7.5 | 0.8559 | 0.02884 | 0.0279 | 29.6775
8 | 0.838 | 0.03578 | 0.0312 | 23.4209
8.5 | 0.8133 | 0.04535 | 0.026 | 17.9338
9 | 0.7847 | 0.05745 | 0.0168 | 13.6588
9.5 | 0.7531 | 0.07199 | 0.0061 | 10.4612
10 | 0.7234 | 0.08765 | -0.0028 | 8.2533
10.5 | 0.7037 | 0.10097 | -0.0096 | 6.9694
11 | 0.6916 | 0.11317 | -0.0155 | 6.1112
11.5 | 0.6846 | 0.1251 | -0.021 | 5.4724
12 | 0.6826 | 0.13684 | -0.0262 | 4.9883
12.5 | 0.6845 | 0.14853 | -0.0314 | 4.6085
13 | 0.6924 | 0.15879 | -0.0358 | 4.3605
13.5 | 0.7039 | 0.16953 | -0.0379 | 4.1521
14 | 0.7146 | 0.18031 | -0.0458 | 3.9632
14.5 | 0.731 | 0.18944 | -0.0505 | 3.8587
15 | 0.7509 | 0.19682 | -0.0536 | 3.8152
15.5 | 0.7697 | 0.206 | -0.0563 | 3.7364
16 | 0.7852 | 0.21607 | -0.0641 | 3.634
16.5 | 0.8052 | 0.22522 | -0.0693 | 3.5752
17 | 0.826 | 0.23355 | -0.0738 | 3.5367
17.5 | 0.8476 | 0.24151 | -0.0776 | 3.5096
18 | 0.8693 | 0.2512 | -0.081 | 3.4606
18.5 | 0.8891 | 0.26035 | -0.0873 | 3.415
19 | 0.9101 | 0.26977 | -0.0945 | 3.3736
19.5 | 0.9324 | 0.27889 | -0.1001 | 3.3433
20 | 0.9544 | 0.28766 | -0.1055 | 3.3178

## 33. Re 750k Mach 0.00 (1)
BIGFOIL.COM POLAR EXPORT
JWL069
JWL069 11/0 |  |  |  | Cl Max: | 0.92 | at alpha= | 9 | deg
JavaFoil+Calcfoil stall+Eppler ext transition |  |  |  | L/D Max: | 79.77 | at alpha= | 8 | deg
Re: | 750000 |  |  | Cd Min: | 0.007 | at alpha= | -0.5 | deg
Mach: | 0 |  |  | Cl=0 at alpha= | 0.059322 | deg
|  |  |  | @ Cl=0.1, Cd= | 0.0070244
|  |  |  | @ Cl=0.4, Cd= | 0.0073907
|  |  |  | @ Cl=0.6, Cd= | 0.010022
alpha (deg) | Cl | Cd | Cm | Cl/Cd
-14 | -0.682 | 0.11443 | 0.005 | -5.962
-13.5 | -0.706 | 0.10463 | 0.005 | -6.746
-13 | -0.727 | 0.09926 | 0.005 | -7.323
-12.5 | -0.745 | 0.09091 | 0.005 | -8.195
-12 | -0.76 | 0.08584 | 0.005 | -8.851
-11.5 | -0.77 | 0.07933 | 0.005 | -9.711
-11 | -0.778 | 0.07397 | 0.005 | -10.522
-10.5 | -0.782 | 0.06854 | 0.006 | -11.402
-10 | -0.778 | 0.0634 | 0.006 | -12.276
-9.5 | -0.769 | 0.05891 | 0.005 | -13.053
-9 | -0.926 | 0.01494 | 0.01 | -61.988
-8.5 | -0.904 | 0.01147 | 0.009 | -78.759
-8 | -0.874 | 0.01173 | 0.009 | -74.459
-7.5 | -0.837 | 0.01119 | 0.008 | -74.82
-7 | -0.793 | 0.01061 | 0.008 | -74.732
-6.5 | -0.745 | 0.01013 | 0.008 | -73.548
-6 | -0.695 | 0.0108 | 0.007 | -64.354
-5.5 | -0.642 | 0.01031 | 0.007 | -62.295
-5 | -0.588 | 0.00989 | 0.006 | -59.513
-4.5 | -0.533 | 0.01003 | 0.006 | -53.137
-4 | -0.476 | 0.00752 | 0.005 | -63.342
-3.5 | -0.419 | 0.00744 | 0.005 | -56.37
-3 | -0.361 | 0.00731 | 0.004 | -49.395
-2.5 | -0.302 | 0.00721 | 0.004 | -41.921
-2 | -0.244 | 0.00714 | 0.003 | -34.105
-1.5 | -0.185 | 0.00709 | 0.003 | -26.047
-1 | -0.126 | 0.00704 | 0.002 | -17.839
-0.5 | -0.067 | 0.007 | 0.002 | -9.507
0 | -0.007 | 0.007 | 0.002 | -1.062
0.5 | 0.052 | 0.007 | 0.001 | 7.389
1 | 0.111 | 0.00703 | 0.001 | 15.766
1.5 | 0.17 | 0.00709 | 0 | 23.962
2 | 0.229 | 0.00714 | 0 | 32.046
2.5 | 0.288 | 0.0072 | -0.001 | 39.944
3 | 0.346 | 0.00729 | -0.001 | 47.501
3.5 | 0.405 | 0.0074 | -0.002 | 54.699
4 | 0.462 | 0.00746 | -0.002 | 61.931
4.5 | 0.519 | 0.00997 | -0.003 | 52.051
5 | 0.575 | 0.0098 | -0.003 | 58.63
5.5 | 0.629 | 0.01028 | -0.004 | 61.198
6 | 0.682 | 0.00961 | -0.004 | 70.946
6.5 | 0.732 | 0.01004 | -0.004 | 72.905
7 | 0.78 | 0.01055 | -0.005 | 73.955
7.5 | 0.826 | 0.01106 | -0.005 | 74.697
8 | 0.864 | 0.01083 | -0.006 | 79.77
8.5 | 0.896 | 0.0114 | -0.006 | 78.586
9 | 0.92 | 0.01499 | -0.007 | 61.36
9.5 | 0.888 | 0.02054 | -0.007 | 43.204
10 | 0.775 | 0.06355 | -0.004 | 12.189
10.5 | 0.78 | 0.06815 | -0.004 | 11.443
11 | 0.778 | 0.07383 | -0.004 | 10.543
11.5 | 0.771 | 0.07984 | -0.004 | 9.659
12 | 0.761 | 0.08576 | -0.004 | 8.879
12.5 | 0.748 | 0.09293 | -0.004 | 8.045
13 | 0.73 | 0.09866 | -0.004 | 7.401
13.5 | 0.71 | 0.10717 | -0.004 | 6.623
14 | 0.687 | 0.11304 | -0.004 | 6.077

## 34. Re 750k Mach 0.00 (2)
BIGFOIL.COM POLAR EXPORT
JWL069
JWL069 11/0 |  |  |  | Cl Max: | 1.0855 | at alpha= | 11.5 | deg
XFOIL ncrit=9 |  |  |  | L/D Max: | 66.2838 | at alpha= | 6 | deg
Re: | 750000 |  |  | Cd Min: | 0.1957 | at alpha= | 16.5 | deg
Mach: | 0 |  |  | Cl=0 at alpha= | 0.023551 | deg
|  |  |  | @ Cl=0.1, Cd= | 0.0064114
|  |  |  | @ Cl=0.4, Cd= | 0.0067679
|  |  |  | @ Cl=0.6, Cd= | 0.0093973
alpha (deg) | Cl | Cd | Cm | Cl/Cd
-16 | -0.7492 | 0.1909 | 0.0517 | -3.9246
-15.5 | -0.737 | 0.1836 | 0.0481 | -4.0142
-15 | -0.8481 | 0.13301 | 0.0291 | -6.3762
-14.5 | -0.8232 | 0.13098 | 0.0277 | -6.2849
-14 | -0.9672 | 0.08346 | 0.0022 | -11.5888
-13.5 | -1.0129 | 0.06676 | -0.0084 | -15.1723
-13 | -1.0471 | 0.05392 | -0.0163 | -19.4195
-12.5 | -1.0705 | 0.04415 | -0.0212 | -24.2469
-12 | -1.0825 | 0.03733 | -0.0225 | -28.9981
-11.5 | -1.0815 | 0.03331 | -0.02 | -32.4677
-11 | -1.0826 | 0.02765 | -0.0156 | -39.1537
-10.5 | -1.0583 | 0.02434 | -0.0129 | -43.4799
-10 | -1.0237 | 0.02211 | -0.0108 | -46.3003
-9.5 | -0.986 | 0.02007 | -0.0088 | -49.1281
-9 | -0.9449 | 0.01841 | -0.0069 | -51.3254
-8.5 | -0.9098 | 0.01597 | -0.0041 | -56.9693
-8 | -0.8671 | 0.01461 | -0.0022 | -59.3498
-7.5 | -0.8218 | 0.01363 | -0.0005 | -60.2935
-7 | -0.7801 | 0.0122 | 0.0018 | -63.9426
-6.5 | -0.7347 | 0.01123 | 0.0038 | -65.423
-6 | -0.6884 | 0.01039 | 0.0054 | -66.256
-5.5 | -0.6399 | 0.00984 | 0.0067 | -65.0305
-5 | -0.5912 | 0.00931 | 0.008 | -63.5016
-4.5 | -0.5316 | 0.00841 | 0.0066 | -63.2105
-4 | -0.4604 | 0.00692 | 0.0021 | -66.5318
-3.5 | -0.3811 | 0.0065 | -0.003 | -58.6308
-3 | -0.3295 | 0.00651 | -0.0019 | -50.6144
-2.5 | -0.2764 | 0.00648 | -0.0012 | -42.6543
-2 | -0.2223 | 0.00646 | -0.0007 | -34.4118
-1.5 | -0.168 | 0.00644 | -0.0003 | -26.087
-1 | -0.1132 | 0.00642 | 0.0001 | -17.6324
-0.5 | -0.0579 | 0.00642 | 0.0003 | -9.0187
0 | -0.0026 | 0.00641 | 0.0006 | -0.40562
0.5 | 0.0526 | 0.00642 | 0.0008 | 8.1931
1 | 0.1079 | 0.00641 | 0.0011 | 16.8331
1.5 | 0.1628 | 0.00643 | 0.0014 | 25.3188
2 | 0.217 | 0.00645 | 0.0019 | 33.6434
2.5 | 0.271 | 0.00648 | 0.0024 | 41.821
3 | 0.3241 | 0.00649 | 0.0031 | 49.9384
3.5 | 0.3756 | 0.00647 | 0.0042 | 58.0526
4.5 | 0.5304 | 0.00836 | -0.0063 | 63.445
5 | 0.5892 | 0.00928 | -0.0076 | 63.4914
5.5 | 0.638 | 0.00981 | -0.0064 | 65.0357
6 | 0.6867 | 0.01036 | -0.0051 | 66.2838
6.5 | 0.7332 | 0.01119 | -0.0035 | 65.5228
7 | 0.7788 | 0.01216 | -0.0016 | 64.0461
7.5 | 0.8212 | 0.01347 | 0.0006 | 60.9651
8 | 0.8656 | 0.01455 | 0.0025 | 59.4914
8.5 | 0.9081 | 0.01587 | 0.0045 | 57.2212
9 | 0.9426 | 0.01832 | 0.0074 | 51.452
9.5 | 0.9835 | 0.01995 | 0.0093 | 49.2982
10 | 1.0211 | 0.02197 | 0.0114 | 46.477
10.5 | 1.0565 | 0.02405 | 0.0134 | 43.9293
11 | 1.0766 | 0.02797 | 0.0165 | 38.4912
11.5 | 1.0855 | 0.03235 | 0.0202 | 33.5549
12 | 1.0851 | 0.03661 | 0.0231 | 29.6394
12.5 | 1.074 | 0.04322 | 0.0221 | 24.8496
13 | 1.0527 | 0.05256 | 0.0176 | 20.0285
13.5 | 1.0205 | 0.06495 | 0.0101 | 15.7121
14 | 0.9762 | 0.08115 | -0.0002 | 12.0296
14.5 | 0.9107 | 0.10459 | -0.0142 | 8.7073
15 | 0.7277 | 0.17419 | -0.043 | 4.1776
15.5 | 0.7365 | 0.18288 | -0.0471 | 4.0272
16 | 0.7492 | 0.18982 | -0.0505 | 3.9469
16.5 | 0.7635 | 0.1957 | -0.0533 | 3.9014

## 35. Re 750k Mach 0.10 (1)
BIGFOIL.COM POLAR EXPORT
JWL069
JWL069 11/0 |  |  |  | Cl Max: | 0.917 | at alpha= | 9 | deg
JavaFoil+Calcfoil stall+Eppler ext transition |  |  |  | L/D Max: | 79.373 | at alpha= | 8 | deg
Re: | 750000 |  |  | Cd Min: | 0.00702 | at alpha= | -0.5 | deg
Mach: | 0.1 |  |  | Cl=0 at alpha= | 0.059322 | deg
|  |  |  | @ Cl=0.1, Cd= | 0.0070281
|  |  |  | @ Cl=0.4, Cd= | 0.007397
|  |  |  | @ Cl=0.6, Cd= | 0.010054
alpha (deg) | Cl | Cd | Cm | Cl/Cd
-14 | -0.649 | 0.11681 | 0.005 | -5.557
-13.5 | -0.677 | 0.10805 | 0.005 | -6.261
-13 | -0.702 | 0.10074 | 0.005 | -6.966
-12.5 | -0.724 | 0.09315 | 0.005 | -7.772
-12 | -0.743 | 0.08732 | 0.005 | -8.504
-11.5 | -0.757 | 0.08051 | 0.005 | -9.4
-11 | -0.767 | 0.07495 | 0.005 | -10.239
-10.5 | -0.773 | 0.06974 | 0.005 | -11.076
-10 | -0.773 | 0.06405 | 0.006 | -12.067
-9.5 | -0.76 | 0.06038 | 0.004 | -12.593
-9 | -0.924 | 0.01519 | 0.01 | -60.822
-8.5 | -0.904 | 0.01157 | 0.009 | -78.13
-8 | -0.875 | 0.01099 | 0.009 | -79.594
-7.5 | -0.84 | 0.01124 | 0.008 | -74.714
-7 | -0.796 | 0.01069 | 0.008 | -74.475
-6.5 | -0.748 | 0.01021 | 0.008 | -73.303
-6 | -0.698 | 0.01083 | 0.007 | -64.416
-5.5 | -0.645 | 0.01038 | 0.007 | -62.166
-5 | -0.591 | 0.00991 | 0.006 | -59.622
-4.5 | -0.535 | 0.01009 | 0.006 | -53.065
-4 | -0.479 | 0.00754 | 0.005 | -63.518
-3.5 | -0.421 | 0.00745 | 0.005 | -56.552
-3 | -0.363 | 0.00734 | 0.004 | -49.44
-2.5 | -0.304 | 0.00722 | 0.004 | -42.074
-2 | -0.245 | 0.00717 | 0.003 | -34.156
-1.5 | -0.186 | 0.00711 | 0.003 | -26.082
-1 | -0.126 | 0.00705 | 0.003 | -17.917
-0.5 | -0.067 | 0.00702 | 0.002 | -9.525
0 | -0.007 | 0.00702 | 0.002 | -1.063
0.5 | 0.052 | 0.00702 | 0.001 | 7.399
1 | 0.111 | 0.00703 | 0.001 | 15.833
1.5 | 0.171 | 0.0071 | 0 | 24.056
2 | 0.23 | 0.00717 | 0 | 32.067
2.5 | 0.289 | 0.00721 | -0.001 | 40.088
3 | 0.348 | 0.0073 | -0.001 | 47.678
3.5 | 0.407 | 0.00741 | -0.002 | 54.895
4 | 0.464 | 0.00748 | -0.002 | 62.125
4.5 | 0.521 | 0.01004 | -0.003 | 51.958
5 | 0.577 | 0.00987 | -0.003 | 58.519
5.5 | 0.632 | 0.01031 | -0.004 | 61.311
6 | 0.684 | 0.00967 | -0.004 | 70.745
6.5 | 0.735 | 0.01011 | -0.004 | 72.683
7 | 0.783 | 0.01059 | -0.005 | 73.97
7.5 | 0.829 | 0.01115 | -0.005 | 74.335
8 | 0.866 | 0.01091 | -0.006 | 79.373
8.5 | 0.896 | 0.01418 | -0.006 | 63.209
9 | 0.917 | 0.01514 | -0.007 | 60.596
9.5 | 0.763 | 0.05903 | -0.004 | 12.922
10 | 0.77 | 0.06426 | -0.004 | 11.98
10.5 | 0.771 | 0.06944 | -0.004 | 11.108
11 | 0.768 | 0.07491 | -0.004 | 10.254
11.5 | 0.758 | 0.08008 | -0.004 | 9.469
12 | 0.745 | 0.08726 | -0.004 | 8.538
12.5 | 0.727 | 0.09364 | -0.004 | 7.768
13 | 0.706 | 0.09988 | -0.004 | 7.068
13.5 | 0.681 | 0.10952 | -0.004 | 6.222
14 | 0.655 | 0.11611 | -0.004 | 5.637

## 36. Re 750k Mach 0.10 (2)
BIGFOIL.COM POLAR EXPORT
JWL069
JWL069 11/0 |  |  |  | Cl Max: | 1.0687 | at alpha= | 11.5 | deg
XFOIL ncrit=9 |  |  |  | L/D Max: | 66.3728 | at alpha= | 4 | deg
Re: | 750000 |  |  | Cd Min: | 0.19681 | at alpha= | 16.5 | deg
Mach: | 0.1 |  |  | Cl=0 at alpha= | 0.023423 | deg
|  |  |  | @ Cl=0.1, Cd= | 0.00644
|  |  |  | @ Cl=0.4, Cd= | 0.0066209
|  |  |  | @ Cl=0.6, Cd= | 0.0094114
alpha (deg) | Cl | Cd | Cm | Cl/Cd
-16 | -0.7494 | 0.1919 | 0.0522 | -3.9052
-15.5 | -0.7369 | 0.18455 | 0.0486 | -3.993
-15 | -0.7285 | 0.17511 | 0.044 | -4.1602
-14.5 | -0.7207 | 0.16398 | 0.0385 | -4.395
-13.5 | -0.9667 | 0.07663 | -0.002 | -12.6152
-13 | -1.008 | 0.06136 | -0.0118 | -16.4276
-12.5 | -1.0386 | 0.04958 | -0.0188 | -20.948
-12 | -1.0573 | 0.04096 | -0.0226 | -25.813
-11.5 | -1.0631 | 0.03554 | -0.0224 | -29.9128
-11 | -1.0745 | 0.02961 | -0.0178 | -36.2884
-10.5 | -1.0574 | 0.02551 | -0.0146 | -41.4504
-10 | -1.0251 | 0.02299 | -0.0122 | -44.589
-9.5 | -0.9887 | 0.02071 | -0.01 | -47.7402
-9 | -0.9489 | 0.01881 | -0.0079 | -50.4466
-8.5 | -0.9125 | 0.01646 | -0.0051 | -55.4374
-8 | -0.8713 | 0.01485 | -0.0029 | -58.6734
-7.5 | -0.8256 | 0.01385 | -0.0012 | -59.6101
-7 | -0.7843 | 0.01233 | 0.0014 | -63.6091
-6.5 | -0.7387 | 0.01134 | 0.0034 | -65.1411
-6 | -0.6921 | 0.01049 | 0.0051 | -65.9771
-5.5 | -0.6435 | 0.0099 | 0.0065 | -65
-5 | -0.5946 | 0.00936 | 0.0079 | -63.5256
-4.5 | -0.533 | 0.00849 | 0.0061 | -62.7797
-4 | -0.4604 | 0.00695 | 0.0015 | -66.2446
-3.5 | -0.3836 | 0.00654 | -0.003 | -58.6544
-3 | -0.3316 | 0.00654 | -0.002 | -50.7034
-2.5 | -0.2781 | 0.0065 | -0.0012 | -42.7846
-2 | -0.2236 | 0.00647 | -0.0007 | -34.5595
-1.5 | -0.1689 | 0.00646 | -0.0003 | -26.1455
-1 | -0.1139 | 0.00644 | 0.0001 | -17.6863
-0.5 | -0.0581 | 0.00644 | 0.0003 | -9.0217
0 | -0.0026 | 0.00643 | 0.0006 | -0.40435
0.5 | 0.0529 | 0.00644 | 0.0008 | 8.2143
1 | 0.1087 | 0.00644 | 0.0011 | 16.8789
1.5 | 0.1637 | 0.00646 | 0.0014 | 25.3406
2 | 0.2183 | 0.00647 | 0.0019 | 33.7403
2.5 | 0.2727 | 0.00649 | 0.0024 | 42.0185
3 | 0.3261 | 0.00652 | 0.0031 | 50.0153
3.5 | 0.378 | 0.00651 | 0.0043 | 58.0645
4 | 0.4593 | 0.00692 | -0.0013 | 66.3728
4.5 | 0.5319 | 0.00843 | -0.0059 | 63.0961
5 | 0.5926 | 0.00933 | -0.0075 | 63.5155
5.5 | 0.6417 | 0.00987 | -0.0062 | 65.0152
6 | 0.6905 | 0.01046 | -0.0048 | 66.0134
6.5 | 0.7372 | 0.01131 | -0.0031 | 65.1813
7 | 0.783 | 0.01228 | -0.0012 | 63.7622
7.5 | 0.824 | 0.01382 | 0.0014 | 59.6237
8 | 0.8698 | 0.01478 | 0.0032 | 58.8498
8.5 | 0.911 | 0.01633 | 0.0054 | 55.7869
9 | 0.9466 | 0.0187 | 0.0083 | 50.6203
9.5 | 0.9863 | 0.02057 | 0.0105 | 47.9485
10 | 1.0226 | 0.02282 | 0.0128 | 44.8116
10.5 | 1.0559 | 0.02514 | 0.015 | 42.0008
11 | 1.0659 | 0.03028 | 0.0188 | 35.2015
11.5 | 1.0687 | 0.03446 | 0.0227 | 31.0128
12 | 1.061 | 0.04004 | 0.0235 | 26.4985
12.5 | 1.0434 | 0.04839 | 0.02 | 21.5623
13 | 1.0149 | 0.05974 | 0.0134 | 16.9886
13.5 | 0.9759 | 0.0744 | 0.0039 | 13.1169
14 | 0.9224 | 0.09406 | -0.0083 | 9.8065
14.5 | 0.72 | 0.16361 | -0.0378 | 4.4007
15 | 0.7272 | 0.17513 | -0.0435 | 4.1523
15.5 | 0.7364 | 0.18386 | -0.0476 | 4.0052
16 | 0.7493 | 0.19089 | -0.051 | 3.9253
16.5 | 0.7639 | 0.19681 | -0.0538 | 3.8814

## 37. Re 750k Mach 0.25 (1)
BIGFOIL.COM POLAR EXPORT
JWL069
JWL069 11/0 |  |  |  | Cl Max: | 0.872 | at alpha= | 8 | deg
JavaFoil+Calcfoil stall+Eppler ext transition |  |  |  | L/D Max: | 77.797 | at alpha= | 7.5 | deg
Re: | 750000 |  |  | Cd Min: | 0.00709 | at alpha= | -0.5 | deg
Mach: | 0.25 |  |  | Cl=0 at alpha= | 0.065574 | deg
|  |  |  | @ Cl=0.1, Cd= | 0.0070977
|  |  |  | @ Cl=0.4, Cd= | 0.007488
|  |  |  | @ Cl=0.6, Cd= | 0.11384
alpha (deg) | Cl | Cd | Cm | Cl/Cd
-13 | -0.476 | 0.11329 | 0.005 | -4.198
-12.5 | -0.536 | 0.1048 | 0.005 | -5.119
-12 | -0.591 | 0.09768 | 0.005 | -6.05
-11.5 | -0.638 | 0.08982 | 0.005 | -7.103
-11 | -0.677 | 0.08065 | 0.005 | -8.391
-10.5 | -0.706 | 0.07481 | 0.005 | -9.439
-10 | -0.726 | 0.06825 | 0.004 | -10.63
-9.5 | -0.735 | 0.06315 | 0.004 | -11.639
-9 | -0.735 | 0.05864 | 0.004 | -12.528
-8.5 | -0.863 | 0.01733 | 0.009 | -49.779
-8 | -0.88 | 0.01147 | 0.009 | -76.678
-7.5 | -0.851 | 0.01094 | 0.009 | -77.78
-7 | -0.81 | 0.01109 | 0.008 | -72.997
-6.5 | -0.763 | 0.0105 | 0.008 | -72.708
-6 | -0.714 | 0.01001 | 0.007 | -71.309
-5.5 | -0.661 | 0.01064 | 0.007 | -62.111
-5 | -0.606 | 0.01079 | 0.006 | -56.163
-4.5 | -0.55 | 0.01033 | 0.006 | -53.178
-4 | -0.492 | 0.00765 | 0.005 | -64.254
-3.5 | -0.433 | 0.00755 | 0.005 | -57.309
-3 | -0.373 | 0.00743 | 0.004 | -50.11
-2.5 | -0.312 | 0.00731 | 0.004 | -42.676
-2 | -0.251 | 0.00722 | 0.004 | -34.807
-1.5 | -0.191 | 0.00717 | 0.003 | -26.591
-1 | -0.13 | 0.00711 | 0.003 | -18.237
-0.5 | -0.069 | 0.00709 | 0.002 | -9.695
0 | -0.008 | 0.00709 | 0.002 | -1.083
0.5 | 0.053 | 0.00709 | 0.001 | 7.532
1 | 0.114 | 0.0071 | 0.001 | 16.116
1.5 | 0.175 | 0.00716 | 0 | 24.488
2 | 0.236 | 0.00724 | 0 | 32.62
2.5 | 0.297 | 0.00729 | -0.001 | 40.752
3 | 0.358 | 0.00739 | -0.001 | 48.396
3.5 | 0.418 | 0.00753 | -0.002 | 55.476
4 | 0.477 | 0.00762 | -0.002 | 62.561
4.5 | 0.535 | 0.01028 | -0.003 | 52.062
5 | 0.592 | 0.01073 | -0.003 | 55.167
5.5 | 0.647 | 0.00948 | -0.004 | 68.229
6 | 0.7 | 0.00993 | -0.004 | 70.461
6.5 | 0.75 | 0.01042 | -0.005 | 72.022
7 | 0.797 | 0.01097 | -0.005 | 72.669
7.5 | 0.841 | 0.0108 | -0.006 | 77.797
8 | 0.872 | 0.01412 | -0.006 | 61.744
8.5 | 0.721 | 0.05373 | -0.003 | 13.419
9 | 0.732 | 0.05802 | -0.003 | 12.616
9.5 | 0.734 | 0.0626 | -0.003 | 11.727
10 | 0.727 | 0.06755 | -0.003 | 10.763
10.5 | 0.71 | 0.07432 | -0.003 | 9.55
11 | 0.683 | 0.08144 | -0.003 | 8.381
11.5 | 0.646 | 0.0881 | -0.003 | 7.33
12 | 0.6 | 0.0988 | -0.003 | 6.076
12.5 | 0.547 | 0.10609 | -0.004 | 5.16
13 | 0.488 | 0.11384 | -0.004 | 4.285

## 38. Re 750k Mach 0.25 (2)
BIGFOIL.COM POLAR EXPORT
JWL069
JWL069 11/0 |  |  |  | Cl Max: | 1.0093 | at alpha= | 10.5 | deg
XFOIL ncrit=9 |  |  |  | L/D Max: | 65.4412 | at alpha= | 6 | deg
Re: | 750000 |  |  | Cd Min: | 0.18877 | at alpha= | 15.5 | deg
Mach: | 0.25 |  |  | Cl=0 at alpha= | 0.022609 | deg
|  |  |  | @ Cl=0.1, Cd= | 0.0065379
|  |  |  | @ Cl=0.4, Cd= | 0.006788
|  |  |  | @ Cl=0.6, Cd= | 0.0094994
alpha (deg) | Cl | Cd | Cm | Cl/Cd
-15 | -0.7279 | 0.1787 | 0.0452 | -4.0733
-14.5 | -0.7185 | 0.16898 | 0.0407 | -4.252
-14 | -0.5458 | 0.139 | 0.0142 | -3.9266
-13.5 | -0.7322 | 0.14131 | 0.0307 | -5.1815
-13 | -0.7578 | 0.12495 | 0.0236 | -6.0648
-12.5 | -0.856 | 0.09104 | 0.0079 | -9.4025
-12 | -0.929 | 0.06637 | -0.0082 | -13.9973
-11.5 | -0.9657 | 0.05235 | -0.0177 | -18.447
-11 | -0.9883 | 0.04231 | -0.0237 | -23.3585
-10.5 | -1.0031 | 0.03526 | -0.0251 | -28.4487
-10 | -1.0071 | 0.03031 | -0.0212 | -33.2267
-9.5 | -0.9917 | 0.02566 | -0.0175 | -38.6477
-9 | -0.9629 | 0.02204 | -0.014 | -43.6887
-8.5 | -0.9251 | 0.01945 | -0.011 | -47.563
-8 | -0.8917 | 0.01645 | -0.0073 | -54.2067
-7.5 | -0.8488 | 0.0148 | -0.0045 | -57.3514
-7 | -0.806 | 0.01322 | -0.0016 | -60.9682
-6.5 | -0.7602 | 0.01202 | 0.001 | -63.2446
-6 | -0.7136 | 0.01091 | 0.0035 | -65.4079
-5.5 | -0.6639 | 0.0102 | 0.0053 | -65.0882
-5 | -0.6131 | 0.00965 | 0.0069 | -63.5337
-4.5 | -0.5426 | 0.00886 | 0.004 | -61.2415
-4 | -0.458 | 0.00716 | -0.0027 | -63.9665
-3.5 | -0.3971 | 0.00677 | -0.0032 | -58.6558
-3 | -0.3431 | 0.0067 | -0.0021 | -51.209
-2.5 | -0.2874 | 0.00664 | -0.0014 | -43.2831
-2 | -0.231 | 0.0066 | -0.0008 | -35
-1 | -0.1175 | 0.00654 | 0 | -17.9664
-0.5 | -0.0603 | 0.00654 | 0.0003 | -9.2202
0 | -0.0026 | 0.00653 | 0.0006 | -0.39816
0.5 | 0.0549 | 0.00653 | 0.0008 | 8.4074
1 | 0.1121 | 0.00654 | 0.0011 | 17.1407
1.5 | 0.1693 | 0.00655 | 0.0015 | 25.8473
2 | 0.2256 | 0.0066 | 0.002 | 34.1818
2.5 | 0.282 | 0.00663 | 0.0025 | 42.5339
3 | 0.3375 | 0.00668 | 0.0033 | 50.524
3.5 | 0.3916 | 0.00674 | 0.0044 | 58.1009
4 | 0.4563 | 0.00711 | 0.003 | 64.1772
4.5 | 0.5414 | 0.00881 | -0.0038 | 61.4529
5 | 0.6111 | 0.00963 | -0.0066 | 63.4579
5.5 | 0.6621 | 0.01018 | -0.005 | 65.0393
6 | 0.712 | 0.01088 | -0.0032 | 65.4412
6.5 | 0.7588 | 0.01199 | -0.0008 | 63.2861
7 | 0.8049 | 0.01314 | 0.0017 | 61.2557
7.5 | 0.8474 | 0.01473 | 0.0047 | 57.5289
8 | 0.8902 | 0.01635 | 0.0076 | 54.4465
8.5 | 0.923 | 0.01933 | 0.0114 | 47.7496
9 | 0.9608 | 0.02185 | 0.0145 | 43.9725
9.5 | 0.9899 | 0.0254 | 0.018 | 38.9724
10 | 1.0077 | 0.02971 | 0.0216 | 33.9179
10.5 | 1.0093 | 0.03411 | 0.0255 | 29.5896
11 | 0.9976 | 0.04052 | 0.0249 | 24.6199
11.5 | 0.9756 | 0.05021 | 0.0195 | 19.4304
12 | 0.9456 | 0.06272 | 0.0111 | 15.0765
12.5 | 0.9055 | 0.07904 | 0.0002 | 11.4562
13 | 0.7594 | 0.12384 | -0.0225 | 6.1321
13.5 | 0.7327 | 0.14084 | -0.0298 | 5.2024
14.5 | 0.7176 | 0.16864 | -0.0399 | 4.2552
15 | 0.7275 | 0.17856 | -0.0447 | 4.0743
15.5 | 0.7378 | 0.18877 | -0.0501 | 3.9085

## 39. Re 750k Mach 0.50 (1)
BIGFOIL.COM POLAR EXPORT
JWL069
JWL069 11/0 |  |  |  | Cl Max: | 1.071 | at alpha= | 20 | deg
JavaFoil+Calcfoil stall+Eppler ext transition |  |  |  | L/D Max: | 71.489 | at alpha= | 6 | deg
Re: | 750000 |  |  | Cd Min: | 0.00735 | at alpha= | -0.5 | deg
Mach: | 0.5 |  |  | Cl=0 at alpha= | 0.065217 | deg
|  |  |  | @ Cl=0.1, Cd= | 0.0073835
|  |  |  | @ Cl=0.4, Cd= | 0.0078027
|  |  |  | @ Cl=0.6, Cd= | 0.11048
alpha (deg) | Cl | Cd | Cm | Cl/Cd
-20 | -1.075 | 0.21322 | 0.013 | -5.042
-19.5 | -1.052 | 0.20199 | 0.013 | -5.206
-19 | -1.021 | 0.19545 | 0.012 | -5.225
-18.5 | -0.994 | 0.19269 | 0.011 | -5.159
-18 | -0.968 | 0.18418 | 0.011 | -5.255
-17.5 | -0.942 | 0.18204 | 0.011 | -5.175
-17 | -0.916 | 0.1751 | 0.01 | -5.231
-16.5 | -0.89 | 0.16923 | 0.01 | -5.26
-16 | -0.864 | 0.16549 | 0.01 | -5.222
-15.5 | -0.84 | 0.16696 | 0.01 | -5.029
-15 | -0.81 | 0.15273 | 0.009 | -5.304
-14.5 | -0.783 | 0.14667 | 0.008 | -5.337
-14 | -0.756 | 0.14435 | 0.008 | -5.241
-13.5 | -0.73 | 0.13368 | 0.008 | -5.461
-13 | -0.704 | 0.1321 | 0.008 | -5.328
-12.5 | -0.677 | 0.12475 | 0.007 | -5.43
-12 | -0.651 | 0.12626 | 0.007 | -5.155
-11.5 | -0.624 | 0.11552 | 0.006 | -5.397
-11 | -0.596 | 0.10895 | 0.006 | -5.472
-10.5 | -0.57 | 0.10447 | 0.006 | -5.452
-10 | -0.544 | 0.10256 | 0.006 | -5.3
-9.5 | -0.515 | 0.09226 | 0.005 | -5.587
-9 | -0.489 | 0.08734 | 0.004 | -5.598
-8.5 | -0.462 | 0.0851 | 0.004 | -5.432
-8 | -0.435 | 0.08295 | 0.004 | -5.25
-7.5 | -0.541 | 0.0627 | 0.003 | -8.631
-7 | -0.643 | 0.04943 | 0.003 | -13.008
-6.5 | -0.64 | 0.04431 | 0.003 | -14.454
-6 | -0.765 | 0.01072 | 0.008 | -71.382
-5.5 | -0.721 | 0.01137 | 0.008 | -63.407
-5 | -0.668 | 0.01093 | 0.007 | -61.135
-4.5 | -0.609 | 0.01051 | 0.007 | -57.967
-4 | -0.547 | 0.01095 | 0.006 | -49.971
-3.5 | -0.482 | 0.00801 | 0.006 | -60.261
-3 | -0.416 | 0.00784 | 0.005 | -53.069
-2.5 | -0.349 | 0.00767 | 0.004 | -45.43
-2 | -0.281 | 0.00756 | 0.004 | -37.137
-1.5 | -0.213 | 0.00744 | 0.003 | -28.621
-1 | -0.145 | 0.0074 | 0.003 | -19.59
-0.5 | -0.077 | 0.00735 | 0.002 | -10.454
0 | -0.009 | 0.00735 | 0.002 | -1.166
0.5 | 0.06 | 0.00736 | 0.001 | 8.107
1 | 0.128 | 0.0074 | 0.001 | 17.283
1.5 | 0.196 | 0.00744 | 0 | 26.337
2 | 0.264 | 0.00752 | 0 | 35.088
2.5 | 0.332 | 0.00768 | -0.001 | 43.191
3 | 0.399 | 0.0078 | -0.001 | 51.195
3.5 | 0.466 | 0.00798 | -0.002 | 58.416
4 | 0.531 | 0.00979 | -0.002 | 54.199
4.5 | 0.593 | 0.01012 | -0.003 | 58.626
5 | 0.652 | 0.01083 | -0.004 | 60.235
5.5 | 0.707 | 0.01122 | -0.004 | 63.008
6 | 0.753 | 0.01053 | -0.005 | 71.489
6.5 | 0.785 | 0.01421 | -0.005 | 55.261
7 | 0.64 | 0.04904 | -0.002 | 13.041
7.5 | 0.592 | 0.05855 | -0.002 | 10.111
8 | 0.429 | 0.0853 | -0.003 | 5.031
8.5 | 0.456 | 0.08285 | -0.003 | 5.503
9 | 0.483 | 0.08833 | -0.003 | 5.464
9.5 | 0.509 | 0.09223 | -0.003 | 5.522
10 | 0.537 | 0.09964 | -0.004 | 5.392
10.5 | 0.563 | 0.10351 | -0.004 | 5.444
11 | 0.59 | 0.1093 | -0.004 | 5.401
11.5 | 0.617 | 0.11249 | -0.005 | 5.488
12 | 0.646 | 0.12104 | -0.005 | 5.337
12.5 | 0.672 | 0.13068 | -0.006 | 5.139
13 | 0.698 | 0.13088 | -0.006 | 5.334
13.5 | 0.724 | 0.13651 | -0.006 | 5.307
14 | 0.751 | 0.14285 | -0.006 | 5.257
14.5 | 0.777 | 0.14916 | -0.007 | 5.212
15 | 0.805 | 0.15564 | -0.007 | 5.17
15.5 | 0.832 | 0.2052 | -0.008 | 4.053
16 | 0.859 | 0.16749 | -0.008 | 5.128
16.5 | 0.885 | 0.17468 | -0.008 | 5.067
17 | 0.911 | 0.17761 | -0.008 | 5.128
17.5 | 0.937 | 0.17888 | -0.009 | 5.239
18 | 0.963 | 0.18648 | -0.009 | 5.164
18.5 | 0.989 | 0.19064 | -0.009 | 5.189
19 | 1.016 | 0.19973 | -0.01 | 5.088
19.5 | 1.047 | 0.20681 | -0.011 | 5.061
20 | 1.071 | 0.21094 | -0.011 | 5.075

## 40. Re 750k Mach 0.50 (2)
BIGFOIL.COM POLAR EXPORT
JWL069
JWL069 11/0 |  |  |  | Cl Max: | 0.9543 | at alpha= | 20 | deg
XFOIL ncrit=9 |  |  |  | L/D Max: | 63.6134 | at alpha= | 5 | deg
Re: | 750000 |  |  | Cd Min: | 0.28744 | at alpha= | 20 | deg
Mach: | 0.5 |  |  | Cl=0 at alpha= | 0.021309 | deg
|  |  |  | @ Cl=0.1, Cd= | 0.0069557
|  |  |  | @ Cl=0.4, Cd= | 0.0074047
|  |  |  | @ Cl=0.6, Cd= | 0.010015
alpha (deg) | Cl | Cd | Cm | Cl/Cd
-20 | -0.9559 | 0.28732 | 0.1065 | -3.327
-19.5 | -0.9338 | 0.27834 | 0.1011 | -3.3549
-19 | -0.9116 | 0.26857 | 0.0946 | -3.3943
-18.5 | -0.8909 | 0.25926 | 0.0885 | -3.4363
-18 | -0.87 | 0.24991 | 0.0828 | -3.4813
-17.5 | -0.8491 | 0.24102 | 0.0791 | -3.5229
-17 | -0.8279 | 0.23305 | 0.0748 | -3.5525
-16.5 | -0.8075 | 0.22466 | 0.0702 | -3.5943
-16 | -0.7876 | 0.21566 | 0.0653 | -3.652
-15.5 | -0.7701 | 0.20499 | 0.0584 | -3.7568
-15 | -0.7524 | 0.19546 | 0.0535 | -3.8494
-14.5 | -0.7377 | 0.18608 | 0.0497 | -3.9644
-14 | -0.7185 | 0.17904 | 0.0465 | -4.0131
-13.5 | -0.7042 | 0.16967 | 0.042 | -4.1504
-13 | -0.6976 | 0.15762 | 0.0368 | -4.4258
-12.5 | -0.6934 | 0.14604 | 0.0317 | -4.748
-12 | -0.6924 | 0.13461 | 0.0266 | -5.1437
-11.5 | -0.6956 | 0.123 | 0.0214 | -5.6553
-11 | -0.7049 | 0.11088 | 0.0157 | -6.3573
-10.5 | -0.7218 | 0.09804 | 0.0094 | -7.3623
-10 | -0.7463 | 0.08416 | 0.0022 | -8.8676
-9.5 | -0.7771 | 0.06859 | -0.0067 | -11.3296
-9 | -0.8082 | 0.05438 | -0.0173 | -14.8621
-8.5 | -0.8378 | 0.04226 | -0.0264 | -19.8249
-8 | -0.8645 | 0.03269 | -0.0311 | -26.4454
-7.5 | -0.8811 | 0.0258 | -0.0266 | -34.1512
-7 | -0.8666 | 0.02022 | -0.0206 | -42.8586
-6.5 | -0.8384 | 0.01617 | -0.0138 | -51.8491
-6 | -0.798 | 0.01369 | -0.0077 | -58.2907
-5.5 | -0.7504 | 0.01194 | -0.0024 | -62.8476
-5 | -0.6821 | 0.01074 | -0.0013 | -63.5102
-4.5 | -0.5668 | 0.00975 | -0.0098 | -58.1333
-4 | -0.5057 | 0.00928 | -0.0076 | -54.4935
-3.5 | -0.4541 | 0.00784 | -0.005 | -57.9209
-3 | -0.3932 | 0.00733 | -0.0033 | -53.6426
-2.5 | -0.329 | 0.00715 | -0.0023 | -46.014
-2 | -0.264 | 0.00705 | -0.0015 | -37.4468
-1.5 | -0.1991 | 0.00699 | -0.0008 | -28.4835
-1 | -0.1338 | 0.00696 | -0.0002 | -19.2241
-0.5 | -0.0685 | 0.00694 | 0.0002 | -9.8703
0 | -0.0028 | 0.00693 | 0.0006 | -0.40404
0.5 | 0.0629 | 0.00695 | 0.0009 | 9.0504
1 | 0.1282 | 0.00696 | 0.0014 | 18.4195
1.5 | 0.1935 | 0.00698 | 0.0019 | 27.7221
2 | 0.2584 | 0.00704 | 0.0026 | 36.7045
2.5 | 0.3233 | 0.00714 | 0.0034 | 45.2801
3 | 0.3874 | 0.00731 | 0.0045 | 52.9959
3.5 | 0.4486 | 0.00777 | 0.0061 | 57.7349
4 | 0.5001 | 0.0092 | 0.0088 | 54.3587
4.5 | 0.5632 | 0.0097 | 0.0105 | 58.0619
5 | 0.6813 | 0.01071 | 0.0013 | 63.6134
5.5 | 0.7491 | 0.01189 | 0.0026 | 63.0025
6 | 0.7972 | 0.01361 | 0.0077 | 58.5746
6.5 | 0.8378 | 0.01604 | 0.0139 | 52.2319
7 | 0.8662 | 0.01997 | 0.0207 | 43.3751
7.5 | 0.8814 | 0.02542 | 0.0269 | 34.6735
8 | 0.8659 | 0.03221 | 0.0317 | 26.883
8.5 | 0.8396 | 0.04158 | 0.0275 | 20.1924
9 | 0.8102 | 0.05356 | 0.0185 | 15.127
9.5 | 0.7792 | 0.06764 | 0.008 | 11.5198
10 | 0.7483 | 0.0832 | -0.001 | 8.994
10.5 | 0.7232 | 0.09717 | -0.0083 | 7.4426
11 | 0.7059 | 0.11006 | -0.0147 | 6.4138
11.5 | 0.696 | 0.12221 | -0.0204 | 5.6951
12 | 0.6924 | 0.13386 | -0.0257 | 5.1726
12.5 | 0.6928 | 0.14541 | -0.0308 | 4.7645
13 | 0.6966 | 0.15711 | -0.0359 | 4.4338
13.5 | 0.7031 | 0.16923 | -0.0411 | 4.1547
14 | 0.7179 | 0.17827 | -0.0455 | 4.027
14.5 | 0.7343 | 0.18554 | -0.048 | 3.9576
15 | 0.7508 | 0.19518 | -0.0527 | 3.8467
15.5 | 0.7683 | 0.20475 | -0.0576 | 3.7524
16 | 0.7859 | 0.21545 | -0.0644 | 3.6477
16.5 | 0.8057 | 0.22431 | -0.0692 | 3.5919
17 | 0.8263 | 0.23268 | -0.0738 | 3.5512
17.5 | 0.8474 | 0.24069 | -0.0779 | 3.5207
18 | 0.868 | 0.24985 | -0.0818 | 3.4741
18.5 | 0.8888 | 0.25926 | -0.0875 | 3.4282
19 | 0.9096 | 0.26867 | -0.0937 | 3.3856
19.5 | 0.9322 | 0.2786 | -0.1002 | 3.346
20 | 0.9543 | 0.28744 | -0.1056 | 3.32

## 41. Re 1M Mach 0.00 (1)
BIGFOIL.COM POLAR EXPORT
JWL069
JWL069 11/0 |  |  |  | Cl Max: | 0.937 | at alpha= | 9.5 | deg
JavaFoil+Calcfoil stall+Eppler ext transition |  |  |  | L/D Max: | 82.946 | at alpha= | 8.5 | deg
Re: | 1000000 |  |  | Cd Min: | 0.00665 | at alpha= | 0 | deg
Mach: | 0 |  |  | Cl=0 at alpha= | 0.059322 | deg
|  |  |  | @ Cl=0.1, Cd= | 0.0066863
|  |  |  | @ Cl=0.4, Cd= | 0.0070232
|  |  |  | @ Cl=0.6, Cd= | 0.0098941
alpha (deg) | Cl | Cd | Cm | Cl/Cd
-14.5 | -0.658 | 0.11965 | 0.006 | -5.496
-14 | -0.683 | 0.11172 | 0.005 | -6.11
-13.5 | -0.706 | 0.10277 | 0.005 | -6.871
-13 | -0.727 | 0.09626 | 0.005 | -7.555
-12.5 | -0.745 | 0.08907 | 0.005 | -8.369
-12 | -0.763 | 0.08274 | 0.006 | -9.217
-11.5 | -0.774 | 0.07729 | 0.006 | -10.02
-11 | -0.782 | 0.07119 | 0.006 | -10.99
-10.5 | -0.795 | 0.06118 | 0.007 | -12.987
-10 | -0.915 | 0.01933 | 0.01 | -47.34
-9.5 | -0.942 | 0.01508 | 0.01 | -62.467
-9 | -0.928 | 0.01409 | 0.01 | -65.871
-8.5 | -0.904 | 0.01082 | 0.009 | -83.578
-8 | -0.874 | 0.01104 | 0.009 | -79.128
-7.5 | -0.837 | 0.01053 | 0.008 | -79.53
-7 | -0.793 | 0.01002 | 0.008 | -79.161
-6.5 | -0.745 | 0.01067 | 0.008 | -69.838
-6 | -0.695 | 0.01018 | 0.007 | -68.243
-5.5 | -0.642 | 0.00972 | 0.007 | -66.084
-5 | -0.588 | 0.01013 | 0.006 | -58.056
-4.5 | -0.533 | 0.00965 | 0.006 | -55.243
-4 | -0.476 | 0.00721 | 0.005 | -66.122
-3.5 | -0.419 | 0.00707 | 0.005 | -59.293
-3 | -0.361 | 0.00699 | 0.004 | -51.657
-2.5 | -0.302 | 0.00689 | 0.004 | -43.865
-2 | -0.244 | 0.00681 | 0.003 | -35.745
-1.5 | -0.185 | 0.00675 | 0.003 | -27.364
-1 | -0.126 | 0.00669 | 0.002 | -18.774
-0.5 | -0.067 | 0.00667 | 0.002 | -9.975
0 | -0.007 | 0.00665 | 0.002 | -1.117
0.5 | 0.052 | 0.00667 | 0.001 | 7.749
1 | 0.111 | 0.00669 | 0.001 | 16.571
1.5 | 0.17 | 0.00674 | 0 | 25.206
2 | 0.229 | 0.00679 | 0 | 33.683
2.5 | 0.288 | 0.00685 | -0.001 | 41.98
3 | 0.346 | 0.00695 | -0.001 | 49.848
3.5 | 0.405 | 0.00703 | -0.002 | 57.564
4 | 0.462 | 0.00716 | -0.002 | 64.595
4.5 | 0.519 | 0.0096 | -0.003 | 54.061
5 | 0.575 | 0.01007 | -0.003 | 57.075
5.5 | 0.629 | 0.00969 | -0.004 | 64.925
6 | 0.682 | 0.01012 | -0.004 | 67.356
6.5 | 0.732 | 0.00957 | -0.004 | 76.488
7 | 0.781 | 0.01005 | -0.005 | 77.686
7.5 | 0.826 | 0.01053 | -0.005 | 78.509
8 | 0.864 | 0.01111 | -0.006 | 77.794
8.5 | 0.896 | 0.01081 | -0.006 | 82.946
9 | 0.922 | 0.0141 | -0.007 | 65.358
9.5 | 0.937 | 0.01508 | -0.007 | 62.172
10 | 0.916 | 0.01863 | -0.007 | 49.175
10.5 | 0.801 | 0.05747 | -0.005 | 13.933
11 | 0.784 | 0.06992 | -0.005 | 11.215
11.5 | 0.776 | 0.07675 | -0.005 | 10.11
12 | 0.764 | 0.083 | -0.004 | 9.206
12.5 | 0.748 | 0.08958 | -0.004 | 8.35
13 | 0.73 | 0.0955 | -0.004 | 7.649
13.5 | 0.71 | 0.10257 | -0.004 | 6.923
14 | 0.687 | 0.10992 | -0.004 | 6.252
14.5 | 0.663 | 0.11596 | -0.004 | 5.713

## 42. Re 1M Mach 0.00 (2)
BIGFOIL.COM POLAR EXPORT
JWL069
JWL069 11/0 |  |  |  | Cl Max: | 1.1705 | at alpha= | 13 | deg
XFOIL ncrit=9 |  |  |  | L/D Max: | 71.6477 | at alpha= | 6 | deg
Re: | 1000000 |  |  | Cd Min: | 0.2197 | at alpha= | 18 | deg
Mach: | 0 |  |  | Cl=0 at alpha= | 0.024237 | deg
|  |  |  | @ Cl=0.1, Cd= | 0.0059384
|  |  |  | @ Cl=0.4, Cd= | 0.0064745
|  |  |  | @ Cl=0.6, Cd= | 0.0088319
alpha (deg) | Cl | Cd | Cm | Cl/Cd
-17.5 | -0.7881 | 0.21365 | 0.0639 | -3.6887
-17 | -0.7734 | 0.20716 | 0.0603 | -3.7333
-16.5 | -0.76 | 0.19991 | 0.0565 | -3.8017
-16 | -0.7489 | 0.18968 | 0.0513 | -3.9482
-15 | -1.0542 | 0.08392 | 0.0036 | -12.562
-14.5 | -1.1055 | 0.06659 | -0.0065 | -16.6016
-14 | -1.1387 | 0.05394 | -0.0136 | -21.1105
-13.5 | -1.1575 | 0.04443 | -0.0185 | -26.0522
-13 | -1.1662 | 0.03719 | -0.0213 | -31.3579
-12.5 | -1.1674 | 0.03201 | -0.0214 | -36.4699
-12 | -1.1608 | 0.0286 | -0.0183 | -40.5874
-11.5 | -1.141 | 0.02583 | -0.0153 | -44.1734
-11 | -1.1115 | 0.02345 | -0.0129 | -47.3987
-10.5 | -1.0757 | 0.02155 | -0.0109 | -49.9165
-10 | -1.0352 | 0.02004 | -0.0093 | -51.6567
-9.5 | -1.0049 | 0.0171 | -0.0062 | -58.7661
-9 | -0.962 | 0.0158 | -0.0045 | -60.8861
-8.5 | -0.9176 | 0.01468 | -0.0029 | -62.5068
-8 | -0.8745 | 0.01342 | -0.0009 | -65.1639
-7.5 | -0.8311 | 0.01227 | 0.0011 | -67.7343
-7 | -0.7852 | 0.01142 | 0.0029 | -68.7566
-6.5 | -0.7391 | 0.01056 | 0.0047 | -69.9905
-6 | -0.6932 | 0.00968 | 0.0064 | -71.6116
-5.5 | -0.6442 | 0.00919 | 0.0077 | -70.0979
-5 | -0.5849 | 0.00872 | 0.0067 | -67.0757
-4 | -0.433 | 0.0068 | -0.0033 | -63.6765
-3.5 | -0.3853 | 0.00634 | -0.0018 | -60.7729
-3 | -0.3326 | 0.0062 | -0.0011 | -53.6452
-2.5 | -0.2785 | 0.00611 | -0.0006 | -45.581
-2 | -0.2239 | 0.00605 | -0.0003 | -37.0083
-1 | -0.1139 | 0.00595 | 0.0003 | -19.1429
-0.5 | -0.0584 | 0.00594 | 0.0004 | -9.8316
0 | -0.0027 | 0.00595 | 0.0006 | -0.45378
0.5 | 0.053 | 0.00593 | 0.0007 | 8.9376
1 | 0.1086 | 0.00594 | 0.0009 | 18.2828
1.5 | 0.1638 | 0.00598 | 0.0012 | 27.3913
2 | 0.2185 | 0.00604 | 0.0015 | 36.1755
2.5 | 0.2731 | 0.0061 | 0.0018 | 44.7705
3 | 0.3271 | 0.00619 | 0.0023 | 52.8433
3.5 | 0.3798 | 0.00631 | 0.003 | 60.1902
4 | 0.4277 | 0.0067 | 0.0045 | 63.8358
4.5 | 0.5118 | 0.00791 | -0.0025 | 64.7029
5 | 0.5835 | 0.0087 | -0.0064 | 67.069
5.5 | 0.6423 | 0.00917 | -0.0073 | 70.0436
6 | 0.6914 | 0.00965 | -0.0061 | 71.6477
6.5 | 0.7375 | 0.01053 | -0.0044 | 70.038
7 | 0.7838 | 0.01137 | -0.0027 | 68.9358
7.5 | 0.8298 | 0.01223 | -0.0009 | 67.8496
8 | 0.8738 | 0.0133 | 0.001 | 65.6992
8.5 | 0.9159 | 0.01463 | 0.0032 | 62.6042
9 | 0.96 | 0.01573 | 0.0049 | 61.0299
9.5 | 1.0027 | 0.017 | 0.0066 | 58.9824
10 | 1.0332 | 0.01986 | 0.0097 | 52.0242
10.5 | 1.0746 | 0.02122 | 0.0113 | 50.6409
11 | 1.1106 | 0.0231 | 0.0133 | 48.0779
11.5 | 1.1402 | 0.0255 | 0.0157 | 44.7137
12 | 1.1619 | 0.02817 | 0.0185 | 41.246
12.5 | 1.1701 | 0.0314 | 0.0218 | 37.2643
13 | 1.1705 | 0.03629 | 0.022 | 32.2541
13.5 | 1.163 | 0.04329 | 0.0194 | 26.8653
14 | 1.1445 | 0.05266 | 0.0147 | 21.7338
14.5 | 1.115 | 0.06457 | 0.008 | 17.2681
15 | 1.0721 | 0.08003 | -0.0009 | 13.3962
15.5 | 0.9893 | 0.10644 | -0.0158 | 9.2944
16 | 0.7473 | 0.19099 | -0.0514 | 3.9128
16.5 | 0.759 | 0.19943 | -0.0555 | 3.8058
17 | 0.7725 | 0.20667 | -0.0594 | 3.7378
17.5 | 0.7872 | 0.21321 | -0.0629 | 3.6921
18 | 0.801 | 0.2197 | -0.0663 | 3.6459

## 43. Re 1M Mach 0.10 (1)
BIGFOIL.COM POLAR EXPORT
JWL069
JWL069 11/0 |  |  |  | Cl Max: | 0.932 | at alpha= | 9.5 | deg
JavaFoil+Calcfoil stall+Eppler ext transition |  |  |  | L/D Max: | 82.34 | at alpha= | 8.5 | deg
Re: | 1000000 |  |  | Cd Min: | 0.00667 | at alpha= | 0.5 | deg
Mach: | 0.1 |  |  | Cl=0 at alpha= | 0.059322 | deg
|  |  |  | @ Cl=0.1, Cd= | 0.0066944
|  |  |  | @ Cl=0.4, Cd= | 0.0070681
|  |  |  | @ Cl=0.6, Cd= | 0.0099602
alpha (deg) | Cl | Cd | Cm | Cl/Cd
-14.5 | -0.62 | 0.11888 | 0.006 | -5.219
-14 | -0.649 | 0.11239 | 0.005 | -5.777
-13.5 | -0.677 | 0.10448 | 0.005 | -6.478
-13 | -0.702 | 0.09636 | 0.005 | -7.285
-12.5 | -0.724 | 0.09022 | 0.005 | -8.028
-12 | -0.744 | 0.08414 | 0.006 | -8.844
-11.5 | -0.759 | 0.07864 | 0.006 | -9.655
-11 | -0.771 | 0.07226 | 0.006 | -10.675
-10.5 | -0.78 | 0.06521 | 0.006 | -11.959
-10 | -0.89 | 0.02297 | 0.01 | -38.748
-9.5 | -0.933 | 0.01544 | 0.01 | -60.411
-9 | -0.927 | 0.01429 | 0.01 | -64.887
-8.5 | -0.905 | 0.01092 | 0.009 | -82.817
-8 | -0.875 | 0.01114 | 0.009 | -78.579
-7.5 | -0.84 | 0.01061 | 0.008 | -79.149
-7 | -0.796 | 0.01006 | 0.008 | -79.155
-6.5 | -0.748 | 0.01077 | 0.008 | -69.49
-6 | -0.698 | 0.01025 | 0.007 | -68.051
-5.5 | -0.645 | 0.00979 | 0.007 | -65.927
-5 | -0.591 | 0.01016 | 0.006 | -58.171
-4.5 | -0.535 | 0.00967 | 0.006 | -55.395
-4 | -0.479 | 0.00722 | 0.005 | -66.296
-3.5 | -0.421 | 0.00708 | 0.005 | -59.489
-3 | -0.363 | 0.007 | 0.004 | -51.831
-2.5 | -0.304 | 0.0069 | 0.004 | -44.033
-2 | -0.245 | 0.00682 | 0.003 | -35.903
-1.5 | -0.186 | 0.00675 | 0.003 | -27.479
-1 | -0.126 | 0.00672 | 0.003 | -18.788
-0.5 | -0.067 | 0.00668 | 0.002 | -10.018
0 | -0.007 | 0.00668 | 0.002 | -1.118
0.5 | 0.052 | 0.00667 | 0.001 | 7.786
1 | 0.111 | 0.0067 | 0.001 | 16.634
1.5 | 0.171 | 0.00675 | 0 | 25.305
2 | 0.23 | 0.00681 | 0 | 33.753
2.5 | 0.289 | 0.00688 | -0.001 | 42.011
3 | 0.348 | 0.00698 | -0.001 | 49.858
3.5 | 0.407 | 0.00708 | -0.002 | 57.451
4 | 0.464 | 0.0072 | -0.002 | 64.505
4.5 | 0.521 | 0.00964 | -0.003 | 54.112
5 | 0.577 | 0.01014 | -0.003 | 56.962
5.5 | 0.632 | 0.00971 | -0.004 | 65.054
6 | 0.685 | 0.0102 | -0.004 | 67.153
6.5 | 0.735 | 0.00964 | -0.004 | 76.264
7 | 0.783 | 0.01009 | -0.005 | 77.651
7.5 | 0.829 | 0.01061 | -0.005 | 78.137
8 | 0.866 | 0.01117 | -0.006 | 77.588
8.5 | 0.897 | 0.01089 | -0.006 | 82.34
9 | 0.921 | 0.01425 | -0.007 | 64.614
9.5 | 0.932 | 0.01534 | -0.007 | 60.733
10 | 0.894 | 0.02152 | -0.007 | 41.56
10.5 | 0.779 | 0.06463 | -0.005 | 12.06
11 | 0.772 | 0.07174 | -0.005 | 10.768
11.5 | 0.761 | 0.07847 | -0.004 | 9.695
12 | 0.747 | 0.08456 | -0.004 | 8.829
12.5 | 0.728 | 0.09068 | -0.004 | 8.025
13 | 0.706 | 0.09837 | -0.004 | 7.179
13.5 | 0.682 | 0.10437 | -0.004 | 6.532
14 | 0.655 | 0.11268 | -0.004 | 5.811
14.5 | 0.626 | 0.11806 | -0.004 | 5.303

## 44. Re 1M Mach 0.10 (2)
BIGFOIL.COM POLAR EXPORT
JWL069
JWL069 11/0 |  |  |  | Cl Max: | 1.1448 | at alpha= | 12.5 | deg
XFOIL ncrit=9 |  |  |  | L/D Max: | 71.3026 | at alpha= | 6 | deg
Re: | 1000000 |  |  | Cd Min: | 0.21429 | at alpha= | 17.5 | deg
Mach: | 0.1 |  |  | Cl=0 at alpha= | 0.024064 | deg
|  |  |  | @ Cl=0.1, Cd= | 0.0059584
|  |  |  | @ Cl=0.4, Cd= | 0.0065137
|  |  |  | @ Cl=0.6, Cd= | 0.0088424
alpha (deg) | Cl | Cd | Cm | Cl/Cd
-15 | -0.9307 | 0.11348 | 0.02 | -8.2014
-14.5 | -1.0238 | 0.08344 | 0.0033 | -12.2699
-14 | -1.0789 | 0.06521 | -0.0076 | -16.545
-13.5 | -1.1109 | 0.05266 | -0.0149 | -21.0957
-13 | -1.1309 | 0.043 | -0.02 | -26.3
-12.5 | -1.1405 | 0.03582 | -0.0225 | -31.8398
-12 | -1.1416 | 0.03102 | -0.0214 | -36.8021
-11.5 | -1.1332 | 0.02764 | -0.0177 | -40.9986
-11 | -1.1094 | 0.02473 | -0.0148 | -44.8605
-10.5 | -1.0767 | 0.02247 | -0.0125 | -47.9172
-10 | -1.0385 | 0.02065 | -0.0105 | -50.2906
-9.5 | -1.0073 | 0.01775 | -0.0075 | -56.7493
-9 | -0.9663 | 0.01615 | -0.0055 | -59.8328
-8.5 | -0.9221 | 0.01494 | -0.0037 | -61.7202
-8 | -0.8757 | 0.01402 | -0.0021 | -62.4608
-7.5 | -0.8356 | 0.01241 | 0.0006 | -67.3328
-7 | -0.7886 | 0.01166 | 0.0023 | -67.6329
-6.5 | -0.7434 | 0.01064 | 0.0043 | -69.8684
-6 | -0.6969 | 0.00979 | 0.0061 | -71.1849
-5.5 | -0.6481 | 0.00923 | 0.0075 | -70.2167
-4.5 | -0.5138 | 0.00799 | 0.0021 | -64.3054
-3.5 | -0.3878 | 0.00637 | -0.0018 | -60.8791
-2.5 | -0.2802 | 0.00613 | -0.0007 | -45.7096
-2 | -0.2252 | 0.00606 | -0.0003 | -37.1617
-1.5 | -0.1701 | 0.00601 | 0 | -28.3028
-1 | -0.1146 | 0.00597 | 0.0002 | -19.196
-0.5 | -0.0588 | 0.00595 | 0.0005 | -9.8824
0 | -0.0027 | 0.00595 | 0.0006 | -0.45378
0.5 | 0.0534 | 0.00595 | 0.0007 | 8.9748
1 | 0.1092 | 0.00596 | 0.0009 | 18.3221
1.5 | 0.1648 | 0.00601 | 0.0012 | 27.421
2 | 0.2198 | 0.00606 | 0.0015 | 36.2706
2.5 | 0.2747 | 0.00612 | 0.0019 | 44.8856
3 | 0.3291 | 0.00621 | 0.0023 | 52.9952
3.5 | 0.3821 | 0.00635 | 0.0031 | 60.1732
4 | 0.4302 | 0.00679 | 0.0046 | 63.3579
4.5 | 0.5131 | 0.00795 | -0.002 | 64.5409
5 | 0.5859 | 0.00873 | -0.006 | 67.1134
5.5 | 0.6461 | 0.00921 | -0.0072 | 70.152
6 | 0.6952 | 0.00975 | -0.0058 | 71.3026
6.5 | 0.7418 | 0.01061 | -0.004 | 69.9152
7 | 0.7875 | 0.01157 | -0.0021 | 68.064
7.5 | 0.8344 | 0.01237 | -0.0004 | 67.4535
8 | 0.8752 | 0.01388 | 0.0022 | 63.0548
8.5 | 0.9204 | 0.01488 | 0.004 | 61.8548
9 | 0.9643 | 0.01607 | 0.0059 | 60.0062
9.5 | 1.0052 | 0.01763 | 0.0079 | 57.0164
10 | 1.0368 | 0.02041 | 0.011 | 50.7986
10.5 | 1.076 | 0.02209 | 0.0129 | 48.7098
11 | 1.1085 | 0.02439 | 0.0153 | 45.449
11.5 | 1.1332 | 0.02722 | 0.018 | 41.6312
12 | 1.1442 | 0.03042 | 0.0217 | 37.6134
12.5 | 1.1448 | 0.03494 | 0.0231 | 32.7647
13 | 1.1383 | 0.0416 | 0.021 | 27.363
13.5 | 1.1217 | 0.05062 | 0.0164 | 22.1592
14 | 1.0923 | 0.06253 | 0.0095 | 17.4684
14.5 | 1.0471 | 0.0785 | 0 | 13.3389
15 | 0.9635 | 0.10505 | -0.0151 | 9.1718
15.5 | 0.568 | 0.14818 | -0.0183 | 3.8332
16 | 0.7477 | 0.19189 | -0.0518 | 3.8965
16.5 | 0.7596 | 0.20038 | -0.056 | 3.7908
17 | 0.7733 | 0.20767 | -0.0599 | 3.7237
17.5 | 0.7882 | 0.21429 | -0.0635 | 3.6782

## 45. Re 1M Mach 0.25 (1)
BIGFOIL.COM POLAR EXPORT
JWL069
JWL069 11/0 |  |  |  | Cl Max: | 0.894 | at alpha= | 8.5 | deg
JavaFoil+Calcfoil stall+Eppler ext transition |  |  |  | L/D Max: | 80.243 | at alpha= | 8 | deg
Re: | 1000000 |  |  | Cd Min: | 0.00673 | at alpha= | -0.5 | deg
Mach: | 0.25 |  |  | Cl=0 at alpha= | 0.065574 | deg
|  |  |  | @ Cl=0.1, Cd= | 0.0067531
|  |  |  | @ Cl=0.4, Cd= | 0.007123
|  |  |  | @ Cl=0.6, Cd= | 0.11974
alpha (deg) | Cl | Cd | Cm | Cl/Cd
-13.5 | -0.409 | 0.11823 | 0.005 | -3.462
-13 | -0.476 | 0.10942 | 0.005 | -4.348
-12.5 | -0.537 | 0.10009 | 0.005 | -5.362
-12 | -0.591 | 0.09421 | 0.005 | -6.275
-11.5 | -0.638 | 0.08577 | 0.005 | -7.442
-11 | -0.677 | 0.07861 | 0.005 | -8.611
-10.5 | -0.706 | 0.07255 | 0.005 | -9.735
-10 | -0.729 | 0.06621 | 0.005 | -11.011
-9.5 | -0.744 | 0.05891 | 0.006 | -12.636
-9 | -0.746 | 0.05398 | 0.006 | -13.814
-8.5 | -0.9 | 0.01428 | 0.01 | -63.024
-8 | -0.88 | 0.01083 | 0.009 | -81.279
-7.5 | -0.851 | 0.01107 | 0.009 | -76.887
-7 | -0.81 | 0.01043 | 0.008 | -77.64
-6.5 | -0.764 | 0.00991 | 0.008 | -77.035
-6 | -0.714 | 0.01056 | 0.007 | -67.616
-5.5 | -0.661 | 0.01067 | 0.007 | -61.947
-5 | -0.606 | 0.01042 | 0.006 | -58.17
-4.5 | -0.55 | 0.00987 | 0.006 | -55.677
-4 | -0.492 | 0.00736 | 0.005 | -66.756
-3.5 | -0.433 | 0.00717 | 0.005 | -60.333
-3 | -0.373 | 0.00706 | 0.004 | -52.739
-2.5 | -0.312 | 0.00698 | 0.004 | -44.735
-2 | -0.251 | 0.00689 | 0.004 | -36.52
-1.5 | -0.191 | 0.00682 | 0.003 | -27.96
-1 | -0.13 | 0.00679 | 0.003 | -19.114
-0.5 | -0.069 | 0.00673 | 0.002 | -10.207
0 | -0.008 | 0.00673 | 0.002 | -1.14
0.5 | 0.053 | 0.00673 | 0.001 | 7.93
1 | 0.114 | 0.00676 | 0.001 | 16.919
1.5 | 0.175 | 0.0068 | 0 | 25.797
2 | 0.236 | 0.00688 | 0 | 34.367
2.5 | 0.297 | 0.00696 | -0.001 | 42.692
3 | 0.358 | 0.00706 | -0.001 | 50.657
3.5 | 0.418 | 0.00715 | -0.002 | 58.431
4 | 0.477 | 0.00731 | -0.002 | 65.234
4.5 | 0.535 | 0.00983 | -0.003 | 54.466
5 | 0.592 | 0.01038 | -0.003 | 57.038
5.5 | 0.647 | 0.00999 | -0.004 | 64.791
6 | 0.7 | 0.00936 | -0.004 | 74.76
6.5 | 0.75 | 0.00982 | -0.005 | 76.384
7 | 0.797 | 0.01045 | -0.005 | 76.333
7.5 | 0.841 | 0.01106 | -0.006 | 76.036
8 | 0.872 | 0.01087 | -0.006 | 80.243
8.5 | 0.894 | 0.01429 | -0.006 | 62.603
9 | 0.894 | 0.01556 | -0.007 | 57.476
9.5 | 0.739 | 0.06047 | -0.004 | 12.22
10 | 0.73 | 0.0662 | -0.004 | 11.029
10.5 | 0.711 | 0.07234 | -0.004 | 9.822
11 | 0.683 | 0.07866 | -0.003 | 8.68
11.5 | 0.646 | 0.08495 | -0.004 | 7.604
12 | 0.601 | 0.09591 | -0.004 | 6.262
12.5 | 0.548 | 0.10264 | -0.004 | 5.335
13 | 0.488 | 0.1124 | -0.004 | 4.342
13.5 | 0.423 | 0.11974 | -0.004 | 3.53

## 46. Re 1M Mach 0.25 (2)
BIGFOIL.COM POLAR EXPORT
JWL069
JWL069 11/0 |  |  |  | Cl Max: | 1.0459 | at alpha= | 10.5 | deg
XFOIL ncrit=9 |  |  |  | L/D Max: | 70.3587 | at alpha= | 5.5 | deg
Re: | 1000000 |  |  | Cd Min: | 0.18571 | at alpha= | -15.5 | deg
Mach: | 0.25 |  |  | Cl=0 at alpha= | 0.023336 | deg
|  |  |  | @ Cl=0.1, Cd= | 0.0060478
|  |  |  | @ Cl=0.4, Cd= | 0.006614
|  |  |  | @ Cl=0.6, Cd= | 0.0089413
alpha (deg) | Cl | Cd | Cm | Cl/Cd
-15.5 | -0.7412 | 0.18571 | 0.0496 | -3.9912
-15 | -0.5413 | 0.15063 | 0.0192 | -3.5936
-14.5 | -0.7481 | 0.15811 | 0.039 | -4.7315
-14 | -0.7612 | 0.14336 | 0.033 | -5.3097
-13.5 | -0.8334 | 0.11578 | 0.0206 | -7.1981
-13 | -0.8935 | 0.09272 | 0.0094 | -9.6365
-12.5 | -0.9368 | 0.07414 | -0.0018 | -12.6356
-12 | -0.9742 | 0.05891 | -0.0121 | -16.5371
-11.5 | -1.0059 | 0.0464 | -0.0204 | -21.6789
-11 | -1.0295 | 0.03684 | -0.025 | -27.9452
-10.5 | -1.0433 | 0.0307 | -0.0232 | -33.9837
-10 | -1.0344 | 0.02634 | -0.0191 | -39.2711
-9.5 | -1.0077 | 0.02291 | -0.0157 | -43.9852
-9 | -0.9836 | 0.01884 | -0.0116 | -52.2081
-8.5 | -0.9434 | 0.0168 | -0.0088 | -56.1548
-8 | -0.9001 | 0.01517 | -0.006 | -59.3342
-7.5 | -0.858 | 0.0135 | -0.003 | -63.5556
-7 | -0.8128 | 0.01227 | -0.0003 | -66.2429
-6.5 | -0.7663 | 0.01117 | 0.0022 | -68.6034
-6 | -0.7177 | 0.0103 | 0.0044 | -69.6796
-5.5 | -0.6688 | 0.00951 | 0.0064 | -70.326
-5 | -0.5998 | 0.00895 | 0.004 | -67.0168
-4 | -0.4494 | 0.00739 | -0.0037 | -60.8119
-3.5 | -0.4008 | 0.00657 | -0.0021 | -61.0046
-3 | -0.3458 | 0.00636 | -0.0013 | -54.3711
-2.5 | -0.2895 | 0.00625 | -0.0008 | -46.32
-2 | -0.2326 | 0.00617 | -0.0004 | -37.6985
-1.5 | -0.1756 | 0.00609 | -0.0001 | -28.8342
-1 | -0.1184 | 0.00605 | 0.0002 | -19.5702
-0.5 | -0.0604 | 0.00605 | 0.0004 | -9.9835
0 | -0.0027 | 0.00603 | 0.0006 | -0.44776
1 | 0.113 | 0.00605 | 0.0009 | 18.6777
1.5 | 0.1702 | 0.00608 | 0.0012 | 27.9934
2 | 0.2272 | 0.00616 | 0.0016 | 36.8831
2.5 | 0.2839 | 0.00624 | 0.002 | 45.4968
3 | 0.3403 | 0.00634 | 0.0025 | 53.6751
3.5 | 0.3951 | 0.00654 | 0.0033 | 60.4128
4 | 0.4441 | 0.00728 | 0.0049 | 61.0027
4.5 | 0.5161 | 0.0082 | 0.0015 | 62.939
5 | 0.5986 | 0.00893 | -0.0038 | 67.0325
5.5 | 0.667 | 0.00948 | -0.0061 | 70.3586
6 | 0.7161 | 0.01026 | -0.0041 | 69.7953
6.5 | 0.7649 | 0.01112 | -0.002 | 68.786
7 | 0.8115 | 0.01223 | 0.0005 | 66.3532
7.5 | 0.8573 | 0.01339 | 0.0031 | 64.0254
8 | 0.8986 | 0.0151 | 0.0063 | 59.5099
8.5 | 0.9416 | 0.0167 | 0.0091 | 56.3832
9 | 0.9816 | 0.0187 | 0.012 | 52.492
9.5 | 1.0061 | 0.02265 | 0.0162 | 44.4194
10 | 1.0352 | 0.02577 | 0.0195 | 40.1707
10.5 | 1.0459 | 0.03007 | 0.0235 | 34.7822
11 | 1.0322 | 0.03608 | 0.0259 | 28.6086
11.5 | 1.01 | 0.0453 | 0.0216 | 22.2958
12 | 0.9795 | 0.05747 | 0.0137 | 17.0437
12.5 | 0.9423 | 0.07247 | 0.0036 | 13.0026
13 | 0.8992 | 0.09078 | -0.0077 | 9.9053
13.5 | 0.8424 | 0.11311 | -0.0187 | 7.4476
14 | 0.7643 | 0.14203 | -0.0317 | 5.3813
15.5 | 0.7395 | 0.1855 | -0.0487 | 3.9865

## 47. Re 1M Mach 0.50 (1)
BIGFOIL.COM POLAR EXPORT
JWL069
JWL069 11/0 |  |  |  | Cl Max: | 1.071 | at alpha= | 20 | deg
JavaFoil+Calcfoil stall+Eppler ext transition |  |  |  | L/D Max: | 75.95 | at alpha= | 6 | deg
Re: | 1000000 |  |  | Cd Min: | 0.00696 | at alpha= | 0 | deg
Mach: | 0.5 |  |  | Cl=0 at alpha= | 0.065217 | deg
|  |  |  | @ Cl=0.1, Cd= | 0.0070035
|  |  |  | @ Cl=0.4, Cd= | 0.0073833
|  |  |  | @ Cl=0.6, Cd= | 0.10362
alpha (deg) | Cl | Cd | Cm | Cl/Cd
-20 | -1.075 | 0.19885 | 0.013 | -5.407
-19.5 | -1.053 | 0.19398 | 0.013 | -5.427
-19 | -1.022 | 0.18977 | 0.012 | -5.387
-18.5 | -0.995 | 0.18229 | 0.011 | -5.457
-18 | -0.968 | 0.17534 | 0.011 | -5.522
-17.5 | -0.942 | 0.17173 | 0.011 | -5.487
-17 | -0.916 | 0.16718 | 0.01 | -5.48
-16.5 | -0.89 | 0.16255 | 0.01 | -5.478
-16 | -0.864 | 0.15801 | 0.01 | -5.47
-15.5 | -0.84 | 0.15678 | 0.01 | -5.359
-15 | -0.811 | 0.14683 | 0.009 | -5.521
-14.5 | -0.783 | 0.13855 | 0.008 | -5.652
-14 | -0.757 | 0.13624 | 0.008 | -5.554
-13.5 | -0.73 | 0.1261 | 0.008 | -5.791
-13 | -0.704 | 0.12152 | 0.008 | -5.793
-12.5 | -0.677 | 0.11749 | 0.007 | -5.766
-12 | -0.651 | 0.11644 | 0.007 | -5.591
-11.5 | -0.624 | 0.10854 | 0.007 | -5.748
-11 | -0.596 | 0.10216 | 0.006 | -5.837
-10.5 | -0.57 | 0.09846 | 0.006 | -5.786
-10 | -0.544 | 0.09801 | 0.006 | -5.548
-9.5 | -0.516 | 0.08931 | 0.005 | -5.774
-9 | -0.489 | 0.08196 | 0.004 | -5.967
-8.5 | -0.462 | 0.0798 | 0.004 | -5.794
-8 | -0.436 | 0.07773 | 0.004 | -5.604
-7.5 | -0.541 | 0.05951 | 0.003 | -9.094
-7 | -0.643 | 0.0485 | 0.004 | -13.263
-6.5 | -0.796 | 0.01355 | 0.009 | -58.693
-6 | -0.766 | 0.01089 | 0.008 | -70.34
-5.5 | -0.721 | 0.01095 | 0.008 | -65.865
-5 | -0.668 | 0.01046 | 0.007 | -63.889
-4.5 | -0.609 | 0.01117 | 0.007 | -54.542
-4 | -0.547 | 0.01043 | 0.006 | -52.478
-3.5 | -0.483 | 0.00764 | 0.006 | -63.18
-3 | -0.416 | 0.00743 | 0.005 | -55.964
-2.5 | -0.349 | 0.00727 | 0.004 | -47.911
-2 | -0.281 | 0.00716 | 0.004 | -39.243
-1.5 | -0.213 | 0.00708 | 0.003 | -30.084
-1 | -0.145 | 0.00702 | 0.003 | -20.656
-0.5 | -0.077 | 0.00699 | 0.002 | -10.986
0 | -0.009 | 0.00696 | 0.002 | -1.233
0.5 | 0.06 | 0.00698 | 0.001 | 8.546
1 | 0.128 | 0.00702 | 0.001 | 18.228
1.5 | 0.196 | 0.00708 | 0 | 27.688
2 | 0.264 | 0.00716 | 0 | 36.868
2.5 | 0.332 | 0.00727 | -0.001 | 45.598
3 | 0.399 | 0.00738 | -0.001 | 54.05
3.5 | 0.466 | 0.0076 | -0.002 | 61.356
4 | 0.531 | 0.01029 | -0.002 | 51.607
4.5 | 0.593 | 0.00964 | -0.003 | 61.571
5 | 0.653 | 0.01037 | -0.004 | 62.965
5.5 | 0.707 | 0.01081 | -0.004 | 65.375
6 | 0.753 | 0.00992 | -0.005 | 75.95
6.5 | 0.786 | 0.01345 | -0.005 | 58.411
7 | 0.64 | 0.04796 | -0.002 | 13.34
7.5 | 0.592 | 0.05607 | -0.002 | 10.559
8 | 0.429 | 0.07899 | -0.003 | 5.434
8.5 | 0.456 | 0.08084 | -0.003 | 5.641
9 | 0.483 | 0.08305 | -0.003 | 5.813
9.5 | 0.509 | 0.08911 | -0.003 | 5.718
10 | 0.538 | 0.09348 | -0.004 | 5.75
10.5 | 0.564 | 0.09791 | -0.004 | 5.756
11 | 0.59 | 0.10118 | -0.004 | 5.836
11.5 | 0.618 | 0.108 | -0.005 | 5.719
12 | 0.646 | 0.11662 | -0.006 | 5.541
12.5 | 0.672 | 0.12162 | -0.006 | 5.523
13 | 0.698 | 0.12367 | -0.006 | 5.645
13.5 | 0.725 | 0.12854 | -0.006 | 5.637
14 | 0.751 | 0.13486 | -0.006 | 5.57
14.5 | 0.778 | 0.141 | -0.007 | 5.516
15 | 0.805 | 0.14759 | -0.007 | 5.456
15.5 | 0.832 | 0.19427 | -0.008 | 4.283
16 | 0.859 | 0.15642 | -0.008 | 5.492
16.5 | 0.885 | 0.16344 | -0.008 | 5.416
17 | 0.911 | 0.16633 | -0.009 | 5.478
17.5 | 0.937 | 0.1698 | -0.009 | 5.521
18 | 0.963 | 0.17594 | -0.009 | 5.476
18.5 | 0.99 | 0.18263 | -0.01 | 5.42
19 | 1.017 | 0.18617 | -0.01 | 5.463
19.5 | 1.048 | 0.19484 | -0.011 | 5.378
20 | 1.071 | 0.20089 | -0.011 | 5.331

## 48. Re 1M Mach 0.50 (2)
BIGFOIL.COM POLAR EXPORT
JWL069
JWL069 11/0 |  |  |  | Cl Max: | 0.953 | at alpha= | 20 | deg
XFOIL ncrit=9 |  |  |  | L/D Max: | 67.8758 | at alpha= | 5.5 | deg
Re: | 1000000 |  |  | Cd Min: | 0.28596 | at alpha= | 20 | deg
Mach: | 0.5 |  |  | Cl=0 at alpha= | 0.022003 | deg
|  |  |  | @ Cl=0.1, Cd= | 0.0063912
|  |  |  | @ Cl=0.4, Cd= | 0.0070859
|  |  |  | @ Cl=0.6, Cd= | 0.0094787
alpha (deg) | Cl | Cd | Cm | Cl/Cd
-20 | -0.9549 | 0.28563 | 0.1052 | -3.3431
-19.5 | -0.9338 | 0.27628 | 0.0992 | -3.3799
-19 | -0.9127 | 0.268 | 0.0953 | -3.4056
-18.5 | -0.8913 | 0.25987 | 0.0904 | -3.4298
-18 | -0.8698 | 0.25136 | 0.0854 | -3.4604
-17.5 | -0.8486 | 0.24261 | 0.0804 | -3.4978
-17 | -0.8275 | 0.2334 | 0.0752 | -3.5454
-16.5 | -0.5532 | 0.17866 | 0.0307 | -3.0964
-16 | -0.5419 | 0.17336 | 0.0286 | -3.1259
-15.5 | -0.5331 | 0.16741 | 0.026 | -3.1844
-15 | -0.528 | 0.16016 | 0.0224 | -3.2967
-14.5 | -0.5228 | 0.15336 | 0.0195 | -3.409
-14 | -0.7235 | 0.17605 | 0.0459 | -4.1096
-13.5 | -0.7118 | 0.16583 | 0.0411 | -4.2923
-13 | -0.7027 | 0.15566 | 0.0365 | -4.5143
-12.5 | -0.6977 | 0.1447 | 0.0316 | -4.8217
-12 | -0.6979 | 0.13316 | 0.0264 | -5.2411
-11.5 | -0.7043 | 0.12101 | 0.0209 | -5.8202
-11 | -0.7181 | 0.1082 | 0.0148 | -6.6368
-10.5 | -0.7397 | 0.09481 | 0.0082 | -7.8019
-10 | -0.7678 | 0.08063 | 0.0008 | -9.5225
-9.5 | -0.7992 | 0.06519 | -0.0082 | -12.2595
-9 | -0.8306 | 0.05123 | -0.0186 | -16.2132
-8.5 | -0.8605 | 0.03923 | -0.0274 | -21.9347
-8 | -0.8869 | 0.03 | -0.0309 | -29.5633
-7.5 | -0.901 | 0.02338 | -0.0256 | -38.5372
-7 | -0.8837 | 0.01828 | -0.0192 | -48.3425
-6.5 | -0.8483 | 0.01507 | -0.0126 | -56.2906
-6 | -0.8065 | 0.01278 | -0.0063 | -63.1064
-5.5 | -0.7552 | 0.01115 | -0.0016 | -67.7309
-5 | -0.6512 | 0.00978 | -0.0076 | -66.5849
-4.5 | -0.572 | 0.00947 | -0.0085 | -60.4013
-4 | -0.5102 | 0.00902 | -0.0065 | -56.5632
-3.5 | -0.454 | 0.00784 | -0.0044 | -57.9082
-3 | -0.3951 | 0.00697 | -0.0027 | -56.6858
-2.5 | -0.3309 | 0.00671 | -0.0018 | -49.3145
-2 | -0.2655 | 0.00656 | -0.0011 | -40.4726
-1.5 | -0.2003 | 0.00646 | -0.0005 | -31.0062
-1 | -0.1347 | 0.0064 | 0 | -21.0469
-0.5 | -0.0687 | 0.00638 | 0.0003 | -10.768
0 | -0.0029 | 0.00637 | 0.0006 | -0.45526
0.5 | 0.063 | 0.00638 | 0.0009 | 9.8746
1 | 0.1291 | 0.0064 | 0.0012 | 20.1719
1.5 | 0.1946 | 0.00645 | 0.0017 | 30.1705
2 | 0.2597 | 0.00655 | 0.0023 | 39.6489
2.5 | 0.3251 | 0.00669 | 0.003 | 48.5949
3 | 0.3895 | 0.00694 | 0.0039 | 56.1239
3.5 | 0.4485 | 0.00776 | 0.0056 | 57.7964
4 | 0.5042 | 0.00896 | 0.0077 | 56.2723
5 | 0.6501 | 0.00975 | 0.0077 | 66.6769
5.5 | 0.7541 | 0.01111 | 0.0017 | 67.8758
6 | 0.8059 | 0.01268 | 0.0063 | 63.5568
6.5 | 0.848 | 0.01495 | 0.0126 | 56.7224
7 | 0.8833 | 0.01807 | 0.0193 | 48.8821
7.5 | 0.9008 | 0.02303 | 0.0259 | 39.1142
8 | 0.8879 | 0.02957 | 0.0315 | 30.0271
8.5 | 0.8617 | 0.0386 | 0.0286 | 22.3238
9 | 0.8319 | 0.05046 | 0.0199 | 16.4863
9.5 | 0.8006 | 0.06429 | 0.0096 | 12.4529
10 | 0.7691 | 0.07973 | 0.0004 | 9.6463
10.5 | 0.7405 | 0.094 | -0.0071 | 7.8777
11 | 0.7185 | 0.10745 | -0.0138 | 6.6868
11.5 | 0.7042 | 0.12031 | -0.0199 | 5.8532
12 | 0.6975 | 0.13251 | -0.0255 | 5.2638
12.5 | 0.6969 | 0.14409 | -0.0306 | 4.8366
13 | 0.7016 | 0.15508 | -0.0355 | 4.5241
13.5 | 0.7104 | 0.1655 | -0.0403 | 4.2924
14 | 0.7219 | 0.17578 | -0.0451 | 4.1068
14.5 | 0.7361 | 0.18523 | -0.0496 | 3.974
15 | 0.754 | 0.19332 | -0.0532 | 3.9003
15.5 | 0.7686 | 0.2034 | -0.0579 | 3.7788
16 | 0.7868 | 0.21297 | -0.0627 | 3.6944
16.5 | 0.8058 | 0.22258 | -0.0678 | 3.6203
17 | 0.8257 | 0.23329 | -0.0743 | 3.5394
17.5 | 0.8467 | 0.24241 | -0.0794 | 3.4928
18 | 0.8678 | 0.25118 | -0.0843 | 3.4549
18.5 | 0.8892 | 0.2597 | -0.0893 | 3.424
19 | 0.9106 | 0.26783 | -0.0941 | 3.3999
19.5 | 0.9316 | 0.27646 | -0.0983 | 3.3697
20 | 0.953 | 0.28596 | -0.1044 | 3.3326

## 49. Re 2M Mach 0.00 (1)
BIGFOIL.COM POLAR EXPORT
JWL069
JWL069 11/0 |  |  |  | Cl Max: | 0.953 | at alpha= | 10 | deg
JavaFoil+Calcfoil stall+Eppler ext transition |  |  |  | L/D Max: | 93.806 | at alpha= | 9 | deg
Re: | 2000000 |  |  | Cd Min: | 0.00608 | at alpha= | 0.5 | deg
Mach: | 0 |  |  | Cl=0 at alpha= | 0.059322 | deg
|  |  |  | @ Cl=0.1, Cd= | 0.0060881
|  |  |  | @ Cl=0.4, Cd= | 0.0064681
|  |  |  | @ Cl=0.6, Cd= | 0.0093543
alpha (deg) | Cl | Cd | Cm | Cl/Cd
-15 | -0.634 | 0.11517 | 0.007 | -5.503
-14.5 | -0.659 | 0.1105 | 0.006 | -5.965
-14 | -0.685 | 0.10375 | 0.007 | -6.601
-13.5 | -0.711 | 0.09483 | 0.007 | -7.498
-13 | -0.734 | 0.08771 | 0.007 | -8.363
-12.5 | -0.755 | 0.08018 | 0.007 | -9.418
-12 | -0.779 | 0.06989 | 0.008 | -11.151
-11.5 | -0.828 | 0.04758 | 0.009 | -17.401
-11 | -0.905 | 0.0225 | 0.011 | -40.222
-10.5 | -0.941 | 0.01617 | 0.011 | -58.2
-10 | -0.956 | 0.01407 | 0.011 | -67.968
-9.5 | -0.948 | 0.01053 | 0.01 | -89.965
-9 | -0.93 | 0.01072 | 0.01 | -86.791
-8.5 | -0.905 | 0.01014 | 0.009 | -89.298
-8 | -0.875 | 0.00963 | 0.009 | -90.772
-7.5 | -0.838 | 0.00919 | 0.008 | -91.139
-7 | -0.794 | 0.00979 | 0.008 | -81.069
-6.5 | -0.745 | 0.01007 | 0.008 | -74.021
-6 | -0.695 | 0.00985 | 0.007 | -70.559
-5.5 | -0.642 | 0.00954 | 0.007 | -67.324
-5 | -0.588 | 0.00929 | 0.006 | -63.356
-4.5 | -0.533 | 0.00873 | 0.006 | -61.02
-4 | -0.476 | 0.00669 | 0.005 | -71.253
-3.5 | -0.419 | 0.00649 | 0.005 | -64.55
-3 | -0.361 | 0.00635 | 0.004 | -56.804
-2.5 | -0.302 | 0.00624 | 0.004 | -48.413
-2 | -0.244 | 0.0062 | 0.003 | -39.254
-1.5 | -0.185 | 0.00615 | 0.003 | -30.044
-1 | -0.126 | 0.00611 | 0.002 | -20.573
-0.5 | -0.067 | 0.00609 | 0.002 | -10.936
0 | -0.007 | 0.00609 | 0.002 | -1.22
0.5 | 0.052 | 0.00608 | 0.001 | 8.499
1 | 0.111 | 0.00609 | 0.001 | 18.187
1.5 | 0.17 | 0.00615 | 0 | 27.616
2 | 0.229 | 0.00619 | 0 | 36.995
2.5 | 0.288 | 0.00624 | -0.001 | 46.11
3 | 0.346 | 0.00634 | -0.001 | 54.595
3.5 | 0.405 | 0.00648 | -0.002 | 62.452
4 | 0.462 | 0.00664 | -0.002 | 69.593
4.5 | 0.519 | 0.00866 | -0.003 | 59.896
5 | 0.575 | 0.00922 | -0.003 | 62.319
5.5 | 0.629 | 0.00951 | -0.004 | 66.147
6 | 0.682 | 0.00979 | -0.004 | 69.638
6.5 | 0.733 | 0.01003 | -0.004 | 73.083
7 | 0.781 | 0.00981 | -0.005 | 79.65
7.5 | 0.827 | 0.00916 | -0.005 | 90.325
8 | 0.865 | 0.00963 | -0.006 | 89.814
8.5 | 0.897 | 0.01014 | -0.006 | 88.505
9 | 0.924 | 0.00985 | -0.007 | 93.806
9.5 | 0.943 | 0.01043 | -0.007 | 90.404
10 | 0.953 | 0.0139 | -0.008 | 68.585
10.5 | 0.943 | 0.01573 | -0.008 | 59.986
11 | 0.908 | 0.02164 | -0.008 | 41.97
11.5 | 0.85 | 0.03868 | -0.007 | 21.987
12 | 0.776 | 0.07277 | -0.006 | 10.669
12.5 | 0.757 | 0.08143 | -0.006 | 9.291
13 | 0.736 | 0.08856 | -0.005 | 8.314
13.5 | 0.714 | 0.09543 | -0.005 | 7.487
14 | 0.69 | 0.10269 | -0.005 | 6.719
14.5 | 0.664 | 0.10928 | -0.005 | 6.08
15 | 0.638 | 0.11715 | -0.005 | 5.445

## 50. Re 2M Mach 0.00 (2)
BIGFOIL.COM POLAR EXPORT
JWL069
JWL069 11/0 |  |  |  | Cl Max: | 1.3434 | at alpha= | 14 | deg
XFOIL ncrit=9 |  |  |  | L/D Max: | 83.1042 | at alpha= | 7 | deg
Re: | 2000000 |  |  | Cd Min: | 0.23718 | at alpha= | -19 | deg
Mach: | 0 |  |  | Cl=0 at alpha= | 0.024911 | deg
|  |  |  | @ Cl=0.1, Cd= | 0.0051385
|  |  |  | @ Cl=0.4, Cd= | 0.0065529
|  |  |  | @ Cl=0.6, Cd= | 0.0077406
alpha (deg) | Cl | Cd | Cm | Cl/Cd
-19 | -0.8298 | 0.23718 | 0.0774 | -3.4986
-18 | -0.9942 | 0.1523 | 0.0393 | -6.5279
-17.5 | -1.104 | 0.11875 | 0.0221 | -9.2968
-17 | -1.1762 | 0.0956 | 0.0104 | -12.3033
-16.5 | -1.23 | 0.07736 | 0.0007 | -15.8997
-16 | -1.2728 | 0.06273 | -0.0071 | -20.2901
-15.5 | -1.3073 | 0.05047 | -0.0135 | -25.9025
-15 | -1.3299 | 0.0407 | -0.0182 | -32.6757
-14.5 | -1.3417 | 0.0332 | -0.021 | -40.4127
-14 | -1.3444 | 0.02811 | -0.0208 | -47.8264
-13.5 | -1.3381 | 0.02501 | -0.0171 | -53.5026
-13 | -1.3155 | 0.02271 | -0.0141 | -57.926
-12.5 | -1.2833 | 0.02082 | -0.012 | -61.6378
-12 | -1.2464 | 0.01919 | -0.0101 | -64.9505
-11.5 | -1.2065 | 0.01775 | -0.0084 | -67.9718
-11 | -1.1646 | 0.01645 | -0.0069 | -70.7964
-10.5 | -1.1205 | 0.01535 | -0.0054 | -72.9967
-10 | -1.074 | 0.01456 | -0.0043 | -73.7637
-9.5 | -1.0334 | 0.01308 | -0.002 | -79.0061
-9 | -0.9872 | 0.01233 | -0.0005 | -80.0649
-8.5 | -0.9402 | 0.01167 | 0.0009 | -80.5656
-8 | -0.8949 | 0.01079 | 0.0028 | -82.9379
-7.5 | -0.8468 | 0.01022 | 0.0041 | -82.8571
-7 | -0.799 | 0.00963 | 0.0056 | -82.9699
-6.5 | -0.751 | 0.00907 | 0.0071 | -82.8004
-6 | -0.6796 | 0.00848 | 0.0034 | -80.1415
-5.5 | -0.6109 | 0.00777 | 0.0001 | -78.6229
-5 | -0.5416 | 0.00772 | -0.0028 | -70.1554
-4.5 | -0.4894 | 0.00753 | -0.0021 | -64.9934
-4 | -0.4374 | 0.00707 | -0.0015 | -61.867
-3.5 | -0.3867 | 0.00636 | -0.0008 | -60.8019
-3 | -0.3355 | 0.00572 | -0.0002 | -58.6538
-2 | -0.2257 | 0.00536 | 0.0002 | -42.1082
-1.5 | -0.1705 | 0.00523 | 0.0004 | -32.6004
-0.5 | -0.0591 | 0.00508 | 0.0006 | -11.6339
0 | -0.0028 | 0.00506 | 0.0006 | -0.55336
0.5 | 0.0534 | 0.00508 | 0.0006 | 10.5118
1 | 0.1092 | 0.00515 | 0.0007 | 21.2039
1.5 | 0.1648 | 0.00522 | 0.0009 | 31.5709
2 | 0.2201 | 0.00535 | 0.001 | 41.1402
3 | 0.3299 | 0.00568 | 0.0014 | 58.081
3.5 | 0.3813 | 0.00629 | 0.002 | 60.62
4 | 0.4318 | 0.007 | 0.0028 | 61.6857
4.5 | 0.4835 | 0.00747 | 0.0034 | 64.7256
5 | 0.5351 | 0.00768 | 0.0043 | 69.6745
5.5 | 0.6101 | 0.00775 | 0 | 78.7226
6 | 0.6782 | 0.00846 | -0.0031 | 80.1655
6.5 | 0.7494 | 0.00905 | -0.0068 | 82.8066
7 | 0.7978 | 0.0096 | -0.0054 | 83.1042
7.5 | 0.8455 | 0.01021 | -0.0039 | 82.811
8 | 0.8936 | 0.01076 | -0.0025 | 83.0483
8.5 | 0.9388 | 0.01165 | -0.0007 | 80.5837
9 | 0.9858 | 0.01229 | 0.0008 | 80.2116
9.5 | 1.032 | 0.013 | 0.0023 | 79.3846
10 | 1.0727 | 0.01442 | 0.0045 | 74.3897
10.5 | 1.1186 | 0.01526 | 0.0058 | 73.3028
11 | 1.1625 | 0.01633 | 0.0073 | 71.188
11.5 | 1.2045 | 0.0176 | 0.0089 | 68.4375
12 | 1.2445 | 0.01902 | 0.0106 | 65.4311
12.5 | 1.2818 | 0.0206 | 0.0124 | 62.2233
13 | 1.3143 | 0.02247 | 0.0145 | 58.4913
13.5 | 1.3376 | 0.02477 | 0.0175 | 54.0008
14 | 1.3434 | 0.0279 | 0.0212 | 48.1505
14.5 | 1.3392 | 0.03312 | 0.0215 | 40.4348
15 | 1.3251 | 0.04095 | 0.0186 | 32.359
15.5 | 1.3001 | 0.05113 | 0.0136 | 25.4273
16 | 1.2656 | 0.06349 | 0.0071 | 19.9338
16.5 | 1.2238 | 0.07806 | -0.0007 | 15.6777
17 | 1.1745 | 0.09555 | -0.01 | 12.292
17.5 | 1.1118 | 0.11671 | -0.0206 | 9.5262
18 | 1.0256 | 0.14424 | -0.0346 | 7.1104

## 51. Re 2M Mach 0.10 (1)
BIGFOIL.COM POLAR EXPORT
JWL069
JWL069 11/0 |  |  |  | Cl Max: | 0.947 | at alpha= | 10 | deg
JavaFoil+Calcfoil stall+Eppler ext transition |  |  |  | L/D Max: | 92.733 | at alpha= | 9 | deg
Re: | 2000000 |  |  | Cd Min: | 0.00609 | at alpha= | -0.5 | deg
Mach: | 0.1 |  |  | Cl=0 at alpha= | 0.059322 | deg
|  |  |  | @ Cl=0.1, Cd= | 0.00609
|  |  |  | @ Cl=0.4, Cd= | 0.0064734
|  |  |  | @ Cl=0.6, Cd= | 0.119
alpha (deg) | Cl | Cd | Cm | Cl/Cd
-15 | -0.592 | 0.11712 | 0.007 | -5.058
-14.5 | -0.622 | 0.11246 | 0.006 | -5.528
-14 | -0.651 | 0.10625 | 0.006 | -6.124
-13.5 | -0.68 | 0.09746 | 0.007 | -6.978
-13 | -0.707 | 0.08983 | 0.007 | -7.869
-12.5 | -0.731 | 0.08276 | 0.007 | -8.836
-12 | -0.755 | 0.07477 | 0.007 | -10.094
-11.5 | -0.775 | 0.0669 | 0.008 | -11.591
-11 | -0.875 | 0.02733 | 0.01 | -31.999
-10.5 | -0.922 | 0.01749 | 0.011 | -52.701
-10 | -0.949 | 0.01438 | 0.011 | -66.005
-9.5 | -0.944 | 0.01321 | 0.01 | -71.499
-9 | -0.929 | 0.01005 | 0.01 | -92.411
-8.5 | -0.906 | 0.01023 | 0.009 | -88.53
-8 | -0.876 | 0.00971 | 0.009 | -90.195
-7.5 | -0.84 | 0.00927 | 0.008 | -90.675
-7 | -0.796 | 0.00987 | 0.008 | -80.685
-6.5 | -0.748 | 0.01016 | 0.008 | -73.657
-6 | -0.698 | 0.00988 | 0.007 | -70.642
-5.5 | -0.645 | 0.00958 | 0.007 | -67.371
-5 | -0.591 | 0.00931 | 0.006 | -63.521
-4.5 | -0.536 | 0.00875 | 0.006 | -61.215
-4 | -0.479 | 0.0067 | 0.005 | -71.446
-3.5 | -0.421 | 0.00652 | 0.005 | -64.6
-3 | -0.363 | 0.00636 | 0.004 | -57.016
-2.5 | -0.304 | 0.00626 | 0.004 | -48.494
-2 | -0.245 | 0.00621 | 0.003 | -39.427
-1.5 | -0.186 | 0.00617 | 0.003 | -30.075
-1 | -0.126 | 0.00611 | 0.003 | -20.671
-0.5 | -0.067 | 0.00609 | 0.002 | -10.978
0 | -0.007 | 0.00609 | 0.002 | -1.226
0.5 | 0.052 | 0.00609 | 0.001 | 8.529
1 | 0.111 | 0.00609 | 0.001 | 18.277
1.5 | 0.171 | 0.00615 | 0 | 27.745
2 | 0.23 | 0.00621 | 0 | 37.043
2.5 | 0.289 | 0.00626 | -0.001 | 46.208
3 | 0.348 | 0.00635 | -0.001 | 54.811
3.5 | 0.407 | 0.00649 | -0.002 | 62.688
4 | 0.464 | 0.00665 | -0.002 | 69.804
4.5 | 0.521 | 0.00871 | -0.003 | 59.837
5 | 0.577 | 0.00927 | -0.003 | 62.256
5.5 | 0.632 | 0.00957 | -0.004 | 66.029
6 | 0.685 | 0.00983 | -0.004 | 69.657
6.5 | 0.736 | 0.0101 | -0.004 | 72.818
7 | 0.784 | 0.0088 | -0.005 | 89.086
7.5 | 0.83 | 0.00923 | -0.005 | 89.873
8 | 0.867 | 0.00972 | -0.006 | 89.225
8.5 | 0.898 | 0.01023 | -0.006 | 87.761
9 | 0.923 | 0.00995 | -0.007 | 92.733
9.5 | 0.94 | 0.01312 | -0.007 | 71.612
10 | 0.947 | 0.01416 | -0.008 | 66.847
10.5 | 0.925 | 0.01689 | -0.008 | 54.747
11 | 0.882 | 0.02536 | -0.008 | 34.781
11.5 | 0.783 | 0.06352 | -0.006 | 12.322
12 | 0.755 | 0.07628 | -0.005 | 9.9
12.5 | 0.734 | 0.08403 | -0.005 | 8.732
13 | 0.711 | 0.09088 | -0.005 | 7.822
13.5 | 0.685 | 0.09811 | -0.005 | 6.978
14 | 0.657 | 0.1044 | -0.005 | 6.292
14.5 | 0.628 | 0.11081 | -0.005 | 5.663
15 | 0.597 | 0.119 | -0.005 | 5.019

## 52. Re 2M Mach 0.10 (2)
BIGFOIL.COM POLAR EXPORT
JWL069
JWL069 11/0 |  |  |  | Cl Max: | 1.3164 | at alpha= | 13.5 | deg
XFOIL ncrit=9 |  |  |  | L/D Max: | 82.8571 | at alpha= | 6.5 | deg
Re: | 2000000 |  |  | Cd Min: | 0.25411 | at alpha= | 20 | deg
Mach: | 0.1 |  |  | Cl=0 at alpha= | 0.024779 | deg
|  |  |  | @ Cl=0.1, Cd= | 0.0051478
|  |  |  | @ Cl=0.4, Cd= | 0.0065715
|  |  |  | @ Cl=0.6, Cd= | 0.0077621
alpha (deg) | Cl | Cd | Cm | Cl/Cd
-18.5 | -0.8166 | 0.23023 | 0.0735 | -3.5469
-18 | -0.8021 | 0.22208 | 0.0692 | -3.6118
-17.5 | -0.9512 | 0.15577 | 0.0408 | -6.1064
-17 | -1.0721 | 0.11907 | 0.0219 | -9.0039
-16.5 | -1.1503 | 0.09473 | 0.0096 | -12.1429
-16 | -1.2046 | 0.07632 | -0.0003 | -15.7835
-15.5 | -1.2483 | 0.06145 | -0.0084 | -20.3141
-15 | -1.2813 | 0.04935 | -0.0149 | -25.9635
-14.5 | -1.3037 | 0.03958 | -0.0197 | -32.9384
-14 | -1.3142 | 0.03229 | -0.0223 | -40.6999
-13.5 | -1.3157 | 0.02753 | -0.0213 | -47.7915
-13 | -1.3067 | 0.02459 | -0.0174 | -53.1395
-12.5 | -1.2806 | 0.02227 | -0.0146 | -57.5034
-12 | -1.2471 | 0.02033 | -0.0124 | -61.3428
-11.5 | -1.2094 | 0.01863 | -0.0104 | -64.9168
-11 | -1.1689 | 0.01712 | -0.0085 | -68.2769
-10.5 | -1.126 | 0.01581 | -0.0068 | -71.2207
-10 | -1.0803 | 0.01483 | -0.0053 | -72.8456
-9.5 | -1.0391 | 0.01335 | -0.003 | -77.8352
-9 | -0.9929 | 0.01253 | -0.0014 | -79.2418
-8.5 | -0.946 | 0.01181 | 0.0003 | -80.1016
-8 | -0.8999 | 0.01095 | 0.0021 | -82.1826
-7.5 | -0.8521 | 0.01031 | 0.0037 | -82.6479
-7 | -0.8035 | 0.00975 | 0.0051 | -82.4103
-6.5 | -0.7556 | 0.00912 | 0.0068 | -82.8509
-6 | -0.6831 | 0.00853 | 0.003 | -80.0821
-5 | -0.5451 | 0.00775 | -0.0029 | -70.3355
-4 | -0.4399 | 0.00712 | -0.0016 | -61.7837
-3.5 | -0.3888 | 0.00641 | -0.0009 | -60.6552
-3 | -0.3375 | 0.00574 | -0.0002 | -58.7979
-2.5 | -0.2828 | 0.00551 | 0.0001 | -51.3249
-2 | -0.2271 | 0.00537 | 0.0002 | -42.2905
-1.5 | -0.1715 | 0.00524 | 0.0004 | -32.729
-1 | -0.1155 | 0.00517 | 0.0005 | -22.3404
-0.5 | -0.0593 | 0.00509 | 0.0006 | -11.6503
0 | -0.0028 | 0.00507 | 0.0006 | -0.55227
0.5 | 0.0537 | 0.00509 | 0.0006 | 10.5501
1 | 0.1098 | 0.00516 | 0.0007 | 21.2791
1.5 | 0.1658 | 0.00523 | 0.0009 | 31.7017
2 | 0.2214 | 0.00536 | 0.001 | 41.306
2.5 | 0.2772 | 0.00549 | 0.0012 | 50.4918
3 | 0.3318 | 0.00571 | 0.0015 | 58.1086
3.5 | 0.3834 | 0.00634 | 0.0021 | 60.4732
4 | 0.4343 | 0.00705 | 0.0029 | 61.6028
4.5 | 0.4865 | 0.00752 | 0.0035 | 64.6941
5 | 0.5387 | 0.00772 | 0.0044 | 69.7798
5.5 | 0.6115 | 0.00777 | 0.0007 | 78.7001
6 | 0.6817 | 0.00851 | -0.0027 | 80.1058
6.5 | 0.754 | 0.0091 | -0.0065 | 82.8571
7 | 0.8023 | 0.00971 | -0.005 | 82.6262
7.5 | 0.8508 | 0.01029 | -0.0035 | 82.6822
8 | 0.8988 | 0.0109 | -0.0019 | 82.4587
8.5 | 0.9445 | 0.01178 | 0 | 80.1783
9 | 0.9915 | 0.01248 | 0.0016 | 79.4471
9.5 | 1.0377 | 0.01327 | 0.0033 | 78.1989
10 | 1.0789 | 0.0147 | 0.0056 | 73.3946
10.5 | 1.124 | 0.0157 | 0.0072 | 71.5924
11 | 1.1669 | 0.01698 | 0.0089 | 68.722
11.5 | 1.2076 | 0.01845 | 0.0108 | 65.4526
12 | 1.2457 | 0.0201 | 0.0128 | 61.9751
12.5 | 1.2799 | 0.02198 | 0.015 | 58.2302
13 | 1.3069 | 0.02427 | 0.0177 | 53.8484
13.5 | 1.3164 | 0.02719 | 0.0217 | 48.4149
14 | 1.3135 | 0.032 | 0.0229 | 41.0469
14.5 | 1.3011 | 0.03951 | 0.0202 | 32.9309
15 | 1.2766 | 0.04962 | 0.0152 | 25.7275
15.5 | 1.2427 | 0.06194 | 0.0085 | 20.063
16 | 1.2017 | 0.07641 | 0.0006 | 15.727
16.5 | 1.1529 | 0.09379 | -0.0088 | 12.2924
17 | 1.0882 | 0.11536 | -0.0196 | 9.4331
17.5 | 0.9934 | 0.14478 | -0.0345 | 6.8614
19 | 0.8303 | 0.2381 | -0.077 | 3.4872
19.5 | 0.8468 | 0.24698 | -0.0818 | 3.4286
20 | 0.863 | 0.25411 | -0.0862 | 3.3962

## 53. Re 2M Mach 0.25 (1)
BIGFOIL.COM POLAR EXPORT
JWL069
JWL069 11/0 |  |  |  | Cl Max: | 0.909 | at alpha= | 9 | deg
JavaFoil+Calcfoil stall+Eppler ext transition |  |  |  | L/D Max: | 89.907 | at alpha= | 8.5 | deg
Re: | 2000000 |  |  | Cd Min: | 0.00614 | at alpha= | -0.5 | deg
Mach: | 0.25 |  |  | Cl=0 at alpha= | 0.065574 | deg
|  |  |  | @ Cl=0.1, Cd= | 0.00614
|  |  |  | @ Cl=0.4, Cd= | 0.11202
|  |  |  | @ Cl=0.6, Cd= | 0.11202
alpha (deg) | Cl | Cd | Cm | Cl/Cd
-14 | -0.338 | 0.11188 | 0.007 | -3.023
-13.5 | -0.41 | 0.10472 | 0.006 | -3.918
-13 | -0.476 | 0.10073 | 0.006 | -4.726
-12.5 | -0.537 | 0.09288 | 0.005 | -5.782
-12 | -0.592 | 0.08696 | 0.005 | -6.803
-11.5 | -0.64 | 0.08101 | 0.005 | -7.897
-11 | -0.681 | 0.07411 | 0.006 | -9.186
-10.5 | -0.715 | 0.06589 | 0.007 | -10.851
-10 | -0.834 | 0.02426 | 0.01 | -34.356
-9.5 | -0.902 | 0.0149 | 0.01 | -60.508
-9 | -0.912 | 0.01333 | 0.01 | -68.398
-8.5 | -0.902 | 0.01004 | 0.01 | -89.882
-8 | -0.881 | 0.01017 | 0.009 | -86.643
-7.5 | -0.852 | 0.00965 | 0.009 | -88.252
-7 | -0.811 | 0.00911 | 0.008 | -88.992
-6.5 | -0.764 | 0.01051 | 0.008 | -72.689
-6 | -0.714 | 0.01017 | 0.007 | -70.164
-5.5 | -0.661 | 0.00983 | 0.007 | -67.273
-5 | -0.606 | 0.00949 | 0.006 | -63.897
-4.5 | -0.55 | 0.00891 | 0.006 | -61.668
-4 | -0.492 | 0.00682 | 0.005 | -72.057
-3.5 | -0.433 | 0.0066 | 0.005 | -65.53
-3 | -0.373 | 0.00645 | 0.004 | -57.722
-2.5 | -0.312 | 0.00631 | 0.004 | -49.468
-2 | -0.251 | 0.00627 | 0.004 | -40.122
-1.5 | -0.191 | 0.00621 | 0.003 | -30.71
-1 | -0.13 | 0.00615 | 0.003 | -21.094
-0.5 | -0.069 | 0.00614 | 0.002 | -11.193
0 | -0.008 | 0.00614 | 0.002 | -1.25
0.5 | 0.053 | 0.00614 | 0.001 | 8.696
1 | 0.114 | 0.00614 | 0.001 | 18.629
1.5 | 0.175 | 0.0062 | 0 | 28.297
2 | 0.236 | 0.00627 | 0 | 37.71
2.5 | 0.297 | 0.00631 | -0.001 | 47.08
3 | 0.358 | 0.00641 | -0.001 | 55.74
3.5 | 0.418 | 0.00655 | -0.002 | 63.746
4 | 0.477 | 0.00679 | -0.002 | 70.238
4.5 | 0.535 | 0.00884 | -0.003 | 60.522
5 | 0.592 | 0.00945 | -0.003 | 62.627
5.5 | 0.647 | 0.00978 | -0.004 | 66.205
6 | 0.701 | 0.01012 | -0.004 | 69.206
6.5 | 0.751 | 0.00937 | -0.005 | 80.18
7 | 0.798 | 0.00907 | -0.005 | 87.946
7.5 | 0.841 | 0.00963 | -0.006 | 87.42
8 | 0.874 | 0.01018 | -0.006 | 85.836
8.5 | 0.896 | 0.00997 | -0.006 | 89.907
9 | 0.909 | 0.01319 | -0.007 | 68.874
9.5 | 0.906 | 0.01437 | -0.007 | 63.08
10 | 0.848 | 0.02131 | -0.007 | 39.798
10.5 | 0.72 | 0.0649 | -0.005 | 11.096
11 | 0.688 | 0.07331 | -0.005 | 9.38
11.5 | 0.648 | 0.08071 | -0.004 | 8.03
12 | 0.601 | 0.08742 | -0.004 | 6.875
12.5 | 0.548 | 0.09507 | -0.004 | 5.765
13 | 0.488 | 0.10099 | -0.004 | 4.835
13.5 | 0.423 | 0.10565 | -0.005 | 4.007
14 | 0.353 | 0.11202 | -0.005 | 3.149

## 54. Re 2M Mach 0.25 (2)
BIGFOIL.COM POLAR EXPORT
JWL069
JWL069 11/0 |  |  |  | Cl Max: | 1.1624 | at alpha= | 11.5 | deg
XFOIL ncrit=9 |  |  |  | L/D Max: | 82.3467 | at alpha= | 6.5 | deg
Re: | 2000000 |  |  | Cd Min: | 0.20105 | at alpha= | -16.5 | deg
Mach: | 0.25 |  |  | Cl=0 at alpha= | 0.024829 | deg
|  |  |  | @ Cl=0.1, Cd= | 0.0051861
|  |  |  | @ Cl=0.4, Cd= | 0.0066556
|  |  |  | @ Cl=0.6, Cd= | 0.0079061
alpha (deg) | Cl | Cd | Cm | Cl/Cd
-16.5 | -0.7736 | 0.20105 | 0.0588 | -3.8478
-16 | -0.7669 | 0.1894 | 0.0536 | -4.0491
-15.5 | -0.7654 | 0.17672 | 0.0481 | -4.3311
-15 | -0.8877 | 0.13193 | 0.0279 | -6.7286
-14.5 | -0.9461 | 0.11056 | 0.0173 | -8.5573
-14 | -1.0013 | 0.09058 | 0.0076 | -11.0543
-13.5 | -1.0472 | 0.07278 | -0.0025 | -14.3886
-13 | -1.0874 | 0.05763 | -0.0121 | -18.8686
-12.5 | -1.1208 | 0.04498 | -0.0201 | -24.9177
-12 | -1.1425 | 0.03527 | -0.0253 | -32.393
-11.5 | -1.1572 | 0.02867 | -0.0252 | -40.3627
-11 | -1.1557 | 0.02434 | -0.0204 | -47.4815
-10.5 | -1.1336 | 0.02076 | -0.0166 | -54.605
-10 | -1.1007 | 0.01802 | -0.0132 | -61.0821
-9.5 | -1.0602 | 0.01606 | -0.0102 | -66.0149
-9 | -1.0208 | 0.01405 | -0.0069 | -72.6548
-8.5 | -0.9748 | 0.01288 | -0.0042 | -75.6832
-8 | -0.927 | 0.01193 | -0.0018 | -77.7033
-7.5 | -0.8799 | 0.01091 | 0.0008 | -80.6508
-7 | -0.8299 | 0.01021 | 0.0028 | -81.2831
-6.5 | -0.7804 | 0.00949 | 0.0049 | -82.2339
-5.5 | -0.6198 | 0.00794 | -0.0046 | -78.0605
-5 | -0.5643 | 0.00796 | -0.0036 | -70.892
-4.5 | -0.509 | 0.00776 | -0.0028 | -65.5928
-4 | -0.4539 | 0.00735 | -0.0022 | -61.7551
-3.5 | -0.4004 | 0.00668 | -0.0014 | -59.9401
-3 | -0.3482 | 0.00588 | -0.0005 | -59.2177
-2.5 | -0.2919 | 0.00559 | -0.0001 | -52.2182
-2 | -0.2346 | 0.00544 | 0.0001 | -43.125
-1.5 | -0.1769 | 0.00531 | 0.0003 | -33.3145
-1 | -0.1192 | 0.00521 | 0.0005 | -22.8791
-0.5 | -0.0612 | 0.00515 | 0.0006 | -11.8835
0 | -0.0029 | 0.00514 | 0.0006 | -0.5642
0.5 | 0.0555 | 0.00514 | 0.0007 | 10.7977
1 | 0.1134 | 0.0052 | 0.0008 | 21.8077
1.5 | 0.1712 | 0.0053 | 0.0009 | 32.3019
2.5 | 0.2861 | 0.00557 | 0.0014 | 51.3645
3 | 0.3425 | 0.00585 | 0.0017 | 58.547
3.5 | 0.3951 | 0.00659 | 0.0026 | 59.9545
4 | 0.4481 | 0.0073 | 0.0034 | 61.3836
4.5 | 0.5029 | 0.00771 | 0.0041 | 65.227
5 | 0.5579 | 0.00792 | 0.005 | 70.4419
5.5 | 0.6185 | 0.0079 | 0.0048 | 78.2911
6.5 | 0.779 | 0.00946 | -0.0047 | 82.3467
7 | 0.8286 | 0.01019 | -0.0026 | 81.315
7.5 | 0.8787 | 0.01086 | -0.0006 | 80.9116
8 | 0.9257 | 0.01189 | 0.002 | 77.8553
8.5 | 0.9736 | 0.01282 | 0.0044 | 75.9438
9 | 1.0196 | 0.01396 | 0.0071 | 73.0372
9.5 | 1.0594 | 0.01585 | 0.0104 | 66.8391
10 | 1.0994 | 0.0178 | 0.0135 | 61.764
10.5 | 1.1331 | 0.02042 | 0.0169 | 55.4897
11 | 1.157 | 0.02381 | 0.0207 | 48.593
11.5 | 1.1624 | 0.02791 | 0.0254 | 41.6482
12 | 1.151 | 0.03387 | 0.0265 | 33.9829
12.5 | 1.1316 | 0.04303 | 0.0219 | 26.2979
13 | 1.1015 | 0.05496 | 0.0145 | 20.0418
13.5 | 1.0626 | 0.06958 | 0.0052 | 15.2716
14 | 1.0149 | 0.08736 | -0.0052 | 11.6174
14.5 | 0.9596 | 0.1073 | -0.0151 | 8.9432
15 | 0.8993 | 0.12875 | -0.0257 | 6.9849
16 | 0.7659 | 0.18895 | -0.0526 | 4.0535
16.5 | 0.7717 | 0.20095 | -0.0579 | 3.8403

## 55. Re 2M Mach 0.50 (1)
BIGFOIL.COM POLAR EXPORT
JWL069
JWL069 11/0 |  |  |  | Cl Max: | 1.072 | at alpha= | 20 | deg
JavaFoil+Calcfoil stall+Eppler ext transition |  |  |  | L/D Max: | 77.463 | at alpha= | 6.5 | deg
Re: | 2000000 |  |  | Cd Min: | 0.00633 | at alpha= | 0 | deg
Mach: | 0.5 |  |  | Cl=0 at alpha= | 0.065217 | deg
|  |  |  | @ Cl=0.1, Cd= | 0.0063577
|  |  |  | @ Cl=0.4, Cd= | 0.0067428
|  |  |  | @ Cl=0.6, Cd= | 0.093282
alpha (deg) | Cl | Cd | Cm | Cl/Cd
-20 | -1.077 | 0.17899 | 0.013 | -6.016
-19.5 | -1.055 | 0.17654 | 0.013 | -5.974
-19 | -1.028 | 0.16707 | 0.013 | -6.152
-18.5 | -0.998 | 0.16214 | 0.012 | -6.155
-18 | -0.97 | 0.15885 | 0.011 | -6.109
-17.5 | -0.944 | 0.15432 | 0.011 | -6.118
-17 | -0.918 | 0.14847 | 0.011 | -6.18
-16.5 | -0.891 | 0.14468 | 0.01 | -6.16
-16 | -0.865 | 0.1397 | 0.01 | -6.194
-15.5 | -0.841 | 0.13664 | 0.01 | -6.155
-15 | -0.813 | 0.12981 | 0.01 | -6.266
-14.5 | -0.784 | 0.12384 | 0.009 | -6.334
-14 | -0.757 | 0.11987 | 0.008 | -6.319
-13.5 | -0.731 | 0.11261 | 0.008 | -6.49
-13 | -0.705 | 0.10839 | 0.008 | -6.5
-12.5 | -0.678 | 0.10661 | 0.007 | -6.359
-12 | -0.651 | 0.10391 | 0.007 | -6.269
-11.5 | -0.625 | 0.09843 | 0.007 | -6.354
-11 | -0.597 | 0.09123 | 0.006 | -6.544
-10.5 | -0.57 | 0.08789 | 0.006 | -6.486
-10 | -0.544 | 0.08701 | 0.006 | -6.252
-9.5 | -0.517 | 0.07541 | 0.005 | -6.856
-9 | -0.492 | 0.06477 | 0.006 | -7.594
-8.5 | -0.467 | 0.05675 | 0.006 | -8.231
-8 | -0.475 | 0.03301 | 0.008 | -14.373
-7.5 | -0.541 | 0.05486 | 0.004 | -9.87
-7 | -0.798 | 0.01378 | 0.009 | -57.892
-6.5 | -0.797 | 0.01112 | 0.009 | -71.653
-6 | -0.766 | 0.01043 | 0.008 | -73.452
-5.5 | -0.722 | 0.00986 | 0.008 | -73.199
-5 | -0.668 | 0.01048 | 0.007 | -63.743
-4.5 | -0.609 | 0.01005 | 0.007 | -60.63
-4 | -0.547 | 0.00931 | 0.006 | -58.782
-3.5 | -0.483 | 0.00699 | 0.006 | -68.998
-3 | -0.416 | 0.00674 | 0.005 | -61.682
-2.5 | -0.349 | 0.00662 | 0.004 | -52.684
-2 | -0.281 | 0.0065 | 0.004 | -43.214
-1.5 | -0.213 | 0.00642 | 0.003 | -33.164
-1 | -0.145 | 0.00636 | 0.003 | -22.785
-0.5 | -0.077 | 0.00636 | 0.002 | -12.084
0 | -0.009 | 0.00633 | 0.002 | -1.356
0.5 | 0.06 | 0.00634 | 0.001 | 9.418
1 | 0.128 | 0.00637 | 0.001 | 20.067
1.5 | 0.196 | 0.00641 | 0 | 30.604
2 | 0.264 | 0.00648 | 0 | 40.738
2.5 | 0.332 | 0.00658 | -0.001 | 50.442
3 | 0.399 | 0.00674 | -0.001 | 59.258
3.5 | 0.466 | 0.00693 | -0.002 | 67.204
4 | 0.531 | 0.00923 | -0.002 | 57.53
4.5 | 0.594 | 0.00961 | -0.003 | 61.782
5 | 0.653 | 0.00933 | -0.004 | 69.998
5.5 | 0.707 | 0.00981 | -0.004 | 72.066
6 | 0.754 | 0.01035 | -0.005 | 72.8
6.5 | 0.787 | 0.01016 | -0.005 | 77.463
7 | 0.795 | 0.01349 | -0.006 | 58.886
7.5 | 0.592 | 0.05227 | -0.002 | 11.333
8 | 0.488 | 0.02397 | -0.006 | 20.378
8.5 | 0.46 | 0.05688 | -0.004 | 8.086
9 | 0.485 | 0.06391 | -0.004 | 7.594
9.5 | 0.511 | 0.07439 | -0.004 | 6.869
10 | 0.538 | 0.08372 | -0.004 | 6.426
10.5 | 0.564 | 0.08801 | -0.004 | 6.408
11 | 0.591 | 0.09082 | -0.005 | 6.508
11.5 | 0.619 | 0.09848 | -0.005 | 6.287
12 | 0.647 | 0.10437 | -0.006 | 6.195
12.5 | 0.672 | 0.10733 | -0.006 | 6.262
13 | 0.699 | 0.10992 | -0.006 | 6.356
13.5 | 0.725 | 0.11231 | -0.006 | 6.457
14 | 0.752 | 0.12159 | -0.007 | 6.184
14.5 | 0.779 | 0.12364 | -0.007 | 6.299
15 | 0.808 | 0.12871 | -0.008 | 6.276
15.5 | 0.834 | 0.16305 | -0.008 | 5.115
16 | 0.86 | 0.13931 | -0.008 | 6.174
16.5 | 0.886 | 0.14446 | -0.008 | 6.134
17 | 0.913 | 0.15025 | -0.009 | 6.073
17.5 | 0.939 | 0.15399 | -0.009 | 6.098
18 | 0.965 | 0.15755 | -0.009 | 6.128
18.5 | 0.993 | 0.16389 | -0.01 | 6.06
19 | 1.023 | 0.16684 | -0.011 | 6.13
19.5 | 1.05 | 0.17282 | -0.011 | 6.076
20 | 1.072 | 0.1787 | -0.011 | 6.002

## 56. Re 2M Mach 0.50 (2)
BIGFOIL.COM POLAR EXPORT
JWL069
JWL069 11/0 |  |  |  | Cl Max: | 0.9543 | at alpha= | 20 | deg
XFOIL ncrit=9 |  |  |  | L/D Max: | 76.7992 | at alpha= | 6 | deg
Re: | 2000000 |  |  | Cd Min: | 0.28725 | at alpha= | 20 | deg
Mach: | 0.5 |  |  | Cl=0 at alpha= | 0.023308 | deg
|  |  |  | @ Cl=0.1, Cd= | 0.0054298
|  |  |  | @ Cl=0.4, Cd= | 0.0068214
|  |  |  | @ Cl=0.6, Cd= | 0.0085562
alpha (deg) | Cl | Cd | Cm | Cl/Cd
-12.5 | -0.7154 | 0.14006 | 0.0302 | -5.1078
-12 | -0.7205 | 0.12793 | 0.0245 | -5.632
-11.5 | -0.7328 | 0.11525 | 0.0185 | -6.3584
-11 | -0.7518 | 0.10217 | 0.0119 | -7.3583
-10.5 | -0.7761 | 0.08877 | 0.0049 | -8.7428
-10 | -0.8046 | 0.07442 | -0.0028 | -10.8116
-9.5 | -0.8348 | 0.05952 | -0.0124 | -14.0255
-9 | -0.8658 | 0.04628 | -0.0226 | -18.7079
-8.5 | -0.8968 | 0.03482 | -0.0309 | -25.7553
-8 | -0.9284 | 0.02661 | -0.0301 | -34.8891
-7.5 | -0.9355 | 0.01972 | -0.0237 | -47.4391
-7 | -0.9162 | 0.01508 | -0.0158 | -60.756
-6.5 | -0.8783 | 0.01239 | -0.0086 | -70.8878
-6 | -0.792 | 0.01037 | -0.0101 | -76.3742
-5.5 | -0.7121 | 0.00964 | -0.0104 | -73.8693
-5 | -0.65 | 0.00887 | -0.0079 | -73.2807
-3.5 | -0.4531 | 0.00768 | -0.0039 | -58.9974
-3 | -0.3937 | 0.0067 | -0.0023 | -58.7612
-2.5 | -0.3325 | 0.00599 | -0.0012 | -55.5092
-2 | -0.2674 | 0.00573 | -0.0005 | -46.6667
-1 | -0.1357 | 0.00546 | 0.0002 | -24.8535
0 | -0.0031 | 0.00536 | 0.0006 | -0.57836
0.5 | 0.0634 | 0.00538 | 0.0008 | 11.7844
1.5 | 0.1956 | 0.00556 | 0.0014 | 35.1799
2 | 0.2613 | 0.00571 | 0.0018 | 45.7618
2.5 | 0.3265 | 0.00596 | 0.0024 | 54.7819
3 | 0.3881 | 0.00662 | 0.0036 | 58.6254
3.5 | 0.4472 | 0.00762 | 0.0051 | 58.6877
4.5 | 0.5777 | 0.00842 | 0.0076 | 68.6105
5 | 0.6432 | 0.00882 | 0.0092 | 72.9252
5.5 | 0.7052 | 0.00955 | 0.0117 | 73.8429
6 | 0.7918 | 0.01031 | 0.01 | 76.7992
6.5 | 0.8778 | 0.01229 | 0.0086 | 71.4239
7 | 0.9165 | 0.01491 | 0.0157 | 61.4688
7.5 | 0.9357 | 0.01941 | 0.0239 | 48.2071
8 | 0.9295 | 0.02616 | 0.0306 | 35.5313
8.5 | 0.8984 | 0.03414 | 0.032 | 26.3152
9 | 0.8675 | 0.04546 | 0.024 | 19.0827
9.5 | 0.8366 | 0.05856 | 0.0138 | 14.2862
10 | 0.8064 | 0.07332 | 0.0041 | 10.9984
10.5 | 0.7775 | 0.08781 | -0.0036 | 8.8543
11 | 0.7529 | 0.10126 | -0.0107 | 7.4353
11.5 | 0.7334 | 0.11436 | -0.0173 | 6.4131
12 | 0.7206 | 0.12711 | -0.0234 | 5.6691
12.5 | 0.7164 | 0.13895 | -0.0289 | 5.1558
13 | 0.7202 | 0.14942 | -0.0338 | 4.82
13.5 | 0.7266 | 0.15995 | -0.0388 | 4.5427
14 | 0.7332 | 0.17087 | -0.044 | 4.291
14.5 | 0.7441 | 0.18153 | -0.049 | 4.099
15 | 0.7578 | 0.19197 | -0.0539 | 3.9475
15.5 | 0.7727 | 0.20247 | -0.059 | 3.8164
16 | 0.7896 | 0.21236 | -0.064 | 3.7182
17 | 0.8278 | 0.23088 | -0.0737 | 3.5854
17.5 | 0.8482 | 0.23953 | -0.0786 | 3.5411
18 | 0.8672 | 0.24892 | -0.0835 | 3.4839
18.5 | 0.8884 | 0.25826 | -0.0888 | 3.4399
19 | 0.9097 | 0.26748 | -0.0941 | 3.401
19.5 | 0.9312 | 0.27694 | -0.0997 | 3.3625
20 | 0.9543 | 0.28725 | -0.1057 | 3.3222

## 57. Re 3M Mach 0.00 (1)
BIGFOIL.COM POLAR EXPORT
JWL069
JWL069 11/0 |  |  |  | Cl Max: | 0.958 | at alpha= | 10.5 | deg
JavaFoil+Calcfoil stall+Eppler ext transition |  |  |  | L/D Max: | 98.261 | at alpha= | 9.5 | deg
Re: | 3000000 |  |  | Cd Min: | 0.00584 | at alpha= | 0 | deg
Mach: | 0 |  |  | Cl=0 at alpha= | 0.059322 | deg
|  |  |  | @ Cl=0.1, Cd= | 0.0058681
|  |  |  | @ Cl=0.4, Cd= | 0.006249
|  |  |  | @ Cl=0.6, Cd= | 0.008875
alpha (deg) | Cl | Cd | Cm | Cl/Cd
-15.5 | -0.609 | 0.11627 | 0.008 | -5.238
-15 | -0.636 | 0.10929 | 0.008 | -5.822
-14.5 | -0.661 | 0.10661 | 0.007 | -6.203
-14 | -0.687 | 0.09988 | 0.007 | -6.881
-13.5 | -0.715 | 0.0894 | 0.008 | -7.999
-13 | -0.741 | 0.08107 | 0.008 | -9.135
-12.5 | -0.773 | 0.06736 | 0.009 | -11.479
-12 | -0.854 | 0.03347 | 0.011 | -25.527
-11.5 | -0.891 | 0.02436 | 0.011 | -36.579
-11 | -0.93 | 0.01723 | 0.011 | -53.944
-10.5 | -0.959 | 0.01402 | 0.011 | -68.454
-10 | -0.959 | 0.01294 | 0.011 | -74.124
-9.5 | -0.949 | 0.00974 | 0.01 | -97.412
-9 | -0.931 | 0.0099 | 0.01 | -94.025
-8.5 | -0.906 | 0.00937 | 0.009 | -96.637
-8 | -0.875 | 0.009 | 0.009 | -97.196
-7.5 | -0.838 | 0.01035 | 0.008 | -80.974
-7 | -0.794 | 0.00995 | 0.008 | -79.79
-6.5 | -0.745 | 0.00965 | 0.008 | -77.246
-6 | -0.695 | 0.00933 | 0.007 | -74.459
-5.5 | -0.642 | 0.00902 | 0.007 | -71.219
-5 | -0.588 | 0.00878 | 0.006 | -67.035
-4.5 | -0.533 | 0.00824 | 0.006 | -64.7
-4 | -0.476 | 0.00658 | 0.005 | -72.376
-3.5 | -0.419 | 0.00631 | 0.005 | -66.461
-3 | -0.361 | 0.00613 | 0.004 | -58.884
-2.5 | -0.302 | 0.00603 | 0.004 | -50.157
-2 | -0.244 | 0.00594 | 0.003 | -40.981
-1.5 | -0.185 | 0.00589 | 0.003 | -31.33
-1 | -0.126 | 0.00588 | 0.002 | -21.373
-0.5 | -0.067 | 0.00587 | 0.002 | -11.342
0 | -0.007 | 0.00584 | 0.002 | -1.273
0.5 | 0.052 | 0.00586 | 0.001 | 8.817
1 | 0.111 | 0.00587 | 0.001 | 18.876
1.5 | 0.17 | 0.0059 | 0 | 28.773
2 | 0.229 | 0.00592 | 0 | 38.651
2.5 | 0.288 | 0.00602 | -0.001 | 47.741
3 | 0.346 | 0.00613 | -0.001 | 56.505
3.5 | 0.405 | 0.00626 | -0.002 | 64.637
4 | 0.462 | 0.00654 | -0.002 | 70.729
4.5 | 0.519 | 0.0082 | -0.003 | 63.271
5 | 0.575 | 0.00875 | -0.003 | 65.659
5.5 | 0.629 | 0.00902 | -0.004 | 69.748
6 | 0.682 | 0.0093 | -0.004 | 73.342
6.5 | 0.733 | 0.00959 | -0.004 | 76.431
7 | 0.781 | 0.00991 | -0.005 | 78.836
7.5 | 0.828 | 0.01025 | -0.005 | 80.775
8 | 0.865 | 0.00892 | -0.006 | 96.99
8.5 | 0.898 | 0.00935 | -0.006 | 96.031
9 | 0.924 | 0.00985 | -0.007 | 93.788
9.5 | 0.944 | 0.0096 | -0.007 | 98.261
10 | 0.956 | 0.01274 | -0.008 | 75.002
10.5 | 0.958 | 0.01387 | -0.008 | 69.089
11 | 0.931 | 0.01691 | -0.008 | 55.042
11.5 | 0.896 | 0.0234 | -0.008 | 38.269
12 | 0.839 | 0.04002 | -0.008 | 20.971
12.5 | 0.768 | 0.07274 | -0.006 | 10.551
13 | 0.741 | 0.08332 | -0.006 | 8.895
13.5 | 0.718 | 0.09063 | -0.006 | 7.921
14 | 0.693 | 0.09744 | -0.006 | 7.109
14.5 | 0.667 | 0.10515 | -0.006 | 6.344
15 | 0.64 | 0.11318 | -0.006 | 5.653
15.5 | 0.613 | 0.11993 | -0.006 | 5.109

## 58. Re 3M Mach 0.00 (2)
BIGFOIL.COM POLAR EXPORT
JWL069
JWL069 11/0 |  |  |  | Cl Max: | 1.4348 | at alpha= | 15.5 | deg
XFOIL ncrit=9 |  |  |  | L/D Max: | 92.8122 | at alpha= | 7.5 | deg
Re: | 3000000 |  |  | Cd Min: | 0.18538 | at alpha= | 19 | deg
Mach: | 0 |  |  | Cl=0 at alpha= | 0.025847 | deg
|  |  |  | @ Cl=0.1, Cd= | 0.0048271
|  |  |  | @ Cl=0.4, Cd= | 0.0065256
|  |  |  | @ Cl=0.6, Cd= | 0.0075678
alpha (deg) | Cl | Cd | Cm | Cl/Cd
-18.5 | -1.0254 | 0.15402 | 0.0402 | -6.6576
-18 | -1.208 | 0.10613 | 0.0151 | -11.3823
-17.5 | -1.311 | 0.07879 | 0.0005 | -16.6392
-17 | -1.3688 | 0.06208 | -0.0083 | -22.049
-16.5 | -1.404 | 0.05012 | -0.0142 | -28.0128
-16 | -1.4216 | 0.04126 | -0.0182 | -34.4547
-15.5 | -1.4263 | 0.03457 | -0.0208 | -41.2583
-15 | -1.4253 | 0.02937 | -0.0217 | -48.5291
-14.5 | -1.417 | 0.02601 | -0.0199 | -54.479
-14 | -1.4025 | 0.0237 | -0.0162 | -59.1772
-13.5 | -1.3746 | 0.02179 | -0.0137 | -63.084
-13 | -1.3402 | 0.02014 | -0.0117 | -66.5442
-12.5 | -1.3018 | 0.0187 | -0.0101 | -69.615
-12 | -1.2607 | 0.01742 | -0.0086 | -72.3708
-11.5 | -1.2234 | 0.01558 | -0.0064 | -78.5237
-11 | -1.1827 | 0.01407 | -0.0044 | -84.0583
-10.5 | -1.1376 | 0.01315 | -0.003 | -86.5095
-10 | -1.0915 | 0.01241 | -0.0016 | -87.9533
-9.5 | -1.0447 | 0.01179 | -0.0001 | -88.609
-9 | -0.9989 | 0.01103 | 0.0015 | -90.5621
-8.5 | -0.9523 | 0.01033 | 0.0031 | -92.1878
-8 | -0.9038 | 0.00983 | 0.0044 | -91.943
-7.5 | -0.8561 | 0.00923 | 0.0059 | -92.7519
-7 | -0.7948 | 0.00877 | 0.0044 | -90.6271
-6 | -0.6486 | 0.00788 | -0.0037 | -82.3096
-5.5 | -0.6007 | 0.00759 | -0.0021 | -79.1436
-5 | -0.5472 | 0.0074 | -0.0017 | -73.9459
-4.5 | -0.4929 | 0.00719 | -0.0015 | -68.5535
-4 | -0.4389 | 0.00689 | -0.0012 | -63.701
-3.5 | -0.3859 | 0.00641 | -0.0008 | -60.2028
-2.5 | -0.2811 | 0.00529 | 0.0002 | -53.138
-2 | -0.2259 | 0.0051 | 0.0004 | -44.2941
-1.5 | -0.1704 | 0.00496 | 0.0004 | -34.3548
-1 | -0.1148 | 0.00485 | 0.0005 | -23.6701
-0.5 | -0.059 | 0.00476 | 0.0006 | -12.395
0 | -0.0029 | 0.00471 | 0.0006 | -0.61571
0.5 | 0.0532 | 0.00476 | 0.0007 | 11.1765
1 | 0.109 | 0.00484 | 0.0007 | 22.5207
1.5 | 0.1646 | 0.00495 | 0.0008 | 33.2525
2 | 0.2201 | 0.00508 | 0.0009 | 43.3268
2.5 | 0.2753 | 0.00527 | 0.0011 | 52.2391
3.5 | 0.3802 | 0.00635 | 0.002 | 59.874
4 | 0.4332 | 0.00682 | 0.0024 | 63.5191
4.5 | 0.4869 | 0.00716 | 0.0028 | 68.0028
5 | 0.5409 | 0.00737 | 0.0031 | 73.3921
5.5 | 0.5944 | 0.00754 | 0.0035 | 78.8329
6 | 0.6407 | 0.00777 | 0.0055 | 82.4582
6.5 | 0.7229 | 0.0082 | -0.0006 | 88.1585
7.5 | 0.8548 | 0.00921 | -0.0057 | 92.8122
8 | 0.9023 | 0.00981 | -0.0042 | 91.9776
8.5 | 0.9508 | 0.0103 | -0.0029 | 92.3107
9 | 0.9975 | 0.01098 | -0.0013 | 90.847
9.5 | 1.0435 | 0.01171 | 0.0003 | 89.1119
10 | 1.09 | 0.01235 | 0.0018 | 88.2591
10.5 | 1.1357 | 0.0131 | 0.0033 | 86.6947
11 | 1.1804 | 0.01402 | 0.0049 | 84.194
11.5 | 1.2203 | 0.01556 | 0.007 | 78.4254
12 | 1.2587 | 0.01722 | 0.009 | 73.0952
12.5 | 1.2999 | 0.01846 | 0.0106 | 70.4171
13 | 1.3386 | 0.01986 | 0.0123 | 67.4018
13.5 | 1.3737 | 0.02145 | 0.0142 | 64.042
14 | 1.4035 | 0.02327 | 0.0165 | 60.3137
14.5 | 1.4204 | 0.02543 | 0.0202 | 55.8553
15 | 1.4297 | 0.02855 | 0.0223 | 50.0771
15.5 | 1.4348 | 0.03312 | 0.0219 | 43.3213
16 | 1.4318 | 0.03943 | 0.0197 | 36.3125
16.5 | 1.4191 | 0.0475 | 0.0161 | 29.8758
17 | 1.3892 | 0.05847 | 0.0108 | 23.7592
17.5 | 1.3409 | 0.07312 | 0.0033 | 18.3383
18 | 1.2539 | 0.0966 | -0.0094 | 12.9803
18.5 | 1.0781 | 0.1411 | -0.0326 | 7.6407
19 | 0.9437 | 0.18538 | -0.0565 | 5.0906

## 59. Re 3M Mach 0.10 (1)
BIGFOIL.COM POLAR EXPORT
JWL069
JWL069 11/0 |  |  |  | Cl Max: | 0.95 | at alpha= | 10 | deg
JavaFoil+Calcfoil stall+Eppler ext transition |  |  |  | L/D Max: | 97.023 | at alpha= | 9.5 | deg
Re: | 3000000 |  |  | Cd Min: | 0.00584 | at alpha= | 0 | deg
Mach: | 0.1 |  |  | Cl=0 at alpha= | 0.059322 | deg
|  |  |  | @ Cl=0.1, Cd= | 0.00587
|  |  |  | @ Cl=0.4, Cd= | 0.0062534
|  |  |  | @ Cl=0.6, Cd= | 0.11556
alpha (deg) | Cl | Cd | Cm | Cl/Cd
-15 | -0.594 | 0.11171 | 0.008 | -5.321
-14.5 | -0.623 | 0.10859 | 0.007 | -5.741
-14 | -0.653 | 0.10212 | 0.007 | -6.392
-13.5 | -0.683 | 0.09226 | 0.007 | -7.404
-13 | -0.711 | 0.0847 | 0.008 | -8.398
-12.5 | -0.739 | 0.07574 | 0.008 | -9.761
-12 | -0.8 | 0.04867 | 0.01 | -16.443
-11.5 | -0.859 | 0.02955 | 0.011 | -29.058
-11 | -0.907 | 0.01919 | 0.011 | -47.25
-10.5 | -0.947 | 0.0144 | 0.011 | -65.786
-10 | -0.953 | 0.01317 | 0.011 | -72.349
-9.5 | -0.945 | 0.00981 | 0.01 | -96.399
-9 | -0.929 | 0.01002 | 0.01 | -92.715
-8.5 | -0.906 | 0.00946 | 0.009 | -95.827
-8 | -0.877 | 0.00905 | 0.009 | -96.891
-7.5 | -0.84 | 0.0104 | 0.008 | -80.814
-7 | -0.796 | 0.01002 | 0.008 | -79.467
-6.5 | -0.748 | 0.00971 | 0.008 | -77.091
-6 | -0.698 | 0.00937 | 0.007 | -74.471
-5.5 | -0.645 | 0.00909 | 0.007 | -71.013
-5 | -0.591 | 0.00879 | 0.006 | -67.224
-4.5 | -0.536 | 0.00825 | 0.006 | -64.919
-4 | -0.479 | 0.00662 | 0.005 | -72.327
-3.5 | -0.421 | 0.00631 | 0.005 | -66.707
-3 | -0.363 | 0.00615 | 0.004 | -58.947
-2.5 | -0.304 | 0.00605 | 0.004 | -50.255
-2 | -0.245 | 0.00595 | 0.003 | -41.161
-1.5 | -0.186 | 0.00591 | 0.003 | -31.376
-1 | -0.126 | 0.00588 | 0.003 | -21.483
-0.5 | -0.067 | 0.00587 | 0.002 | -11.399
0 | -0.007 | 0.00584 | 0.002 | -1.278
0.5 | 0.052 | 0.00587 | 0.001 | 8.858
1 | 0.111 | 0.00587 | 0.001 | 18.97
1.5 | 0.171 | 0.0059 | 0 | 28.919
2 | 0.23 | 0.00594 | 0 | 38.716
2.5 | 0.289 | 0.00603 | -0.001 | 47.924
3 | 0.348 | 0.00613 | -0.001 | 56.754
3.5 | 0.407 | 0.00627 | -0.002 | 64.883
4 | 0.464 | 0.00656 | -0.002 | 70.824
4.5 | 0.521 | 0.00822 | -0.003 | 63.457
5 | 0.577 | 0.00877 | -0.003 | 65.864
5.5 | 0.632 | 0.00905 | -0.004 | 69.834
6 | 0.685 | 0.00932 | -0.004 | 73.48
6.5 | 0.736 | 0.00965 | -0.004 | 76.196
7 | 0.784 | 0.00999 | -0.005 | 78.522
7.5 | 0.83 | 0.01034 | -0.005 | 80.264
8 | 0.867 | 0.009 | -0.006 | 96.371
8.5 | 0.898 | 0.00944 | -0.006 | 95.217
9 | 0.923 | 0.00995 | -0.007 | 92.76
9.5 | 0.941 | 0.0097 | -0.007 | 97.023
10 | 0.95 | 0.01296 | -0.008 | 73.305
10.5 | 0.947 | 0.01421 | -0.008 | 66.614
11 | 0.909 | 0.01866 | -0.008 | 48.721
11.5 | 0.869 | 0.02674 | -0.008 | 32.49
12 | 0.774 | 0.06367 | -0.007 | 12.158
12.5 | 0.74 | 0.07779 | -0.006 | 9.516
13 | 0.714 | 0.08592 | -0.006 | 8.313
13.5 | 0.687 | 0.09327 | -0.006 | 7.369
14 | 0.659 | 0.10016 | -0.006 | 6.58
14.5 | 0.63 | 0.10711 | -0.006 | 5.878
15 | 0.599 | 0.11556 | -0.006 | 5.182

## 60. Re 3M Mach 0.10 (2)
BIGFOIL.COM POLAR EXPORT
JWL069
JWL069 11/0 |  |  |  | Cl Max: | 1.3963 | at alpha= | 15 | deg
XFOIL ncrit=9 |  |  |  | L/D Max: | 92.5727 | at alpha= | 7.5 | deg
Re: | 3000000 |  |  | Cd Min: | 0.25223 | at alpha= | -20 | deg
Mach: | 0.1 |  |  | Cl=0 at alpha= | 0.025709 | deg
|  |  |  | @ Cl=0.1, Cd= | 0.0048345
|  |  |  | @ Cl=0.4, Cd= | 0.0065491
|  |  |  | @ Cl=0.6, Cd= | 0.0076015
alpha (deg) | Cl | Cd | Cm | Cl/Cd
-20 | -0.8639 | 0.25223 | 0.087 | -3.425
-19.5 | -0.8484 | 0.24464 | 0.0825 | -3.468
-18 | -0.9906 | 0.15543 | 0.0406 | -6.3733
-17.5 | -1.1387 | 0.11428 | 0.019 | -9.9641
-17 | -1.2473 | 0.08491 | 0.0036 | -14.6897
-16.5 | -1.3133 | 0.06602 | -0.0068 | -19.8925
-16 | -1.3547 | 0.05272 | -0.0137 | -25.6961
-15.5 | -1.3769 | 0.0429 | -0.0186 | -32.0956
-15 | -1.3886 | 0.03509 | -0.0218 | -39.5725
-14.5 | -1.3876 | 0.02971 | -0.0229 | -46.7048
-14 | -1.3824 | 0.02603 | -0.021 | -53.108
-13.5 | -1.3683 | 0.02357 | -0.017 | -58.0526
-13 | -1.3392 | 0.02151 | -0.0145 | -62.2594
-12.5 | -1.304 | 0.01976 | -0.0124 | -65.9919
-12 | -1.2648 | 0.01824 | -0.0105 | -69.3421
-11.5 | -1.2249 | 0.01668 | -0.0086 | -73.4353
-11 | -1.1883 | 0.01463 | -0.006 | -81.2235
-10.5 | -1.1443 | 0.01348 | -0.0042 | -84.8887
-10 | -1.0981 | 0.01265 | -0.0026 | -86.8063
-9.5 | -1.0514 | 0.01195 | -0.001 | -87.9833
-9 | -1.0035 | 0.01137 | 0.0005 | -88.2586
-8.5 | -0.9582 | 0.01046 | 0.0025 | -91.6061
-8 | -0.9096 | 0.00991 | 0.0039 | -91.7861
-7.5 | -0.8613 | 0.00932 | 0.0054 | -92.4142
-7 | -0.7998 | 0.00882 | 0.0041 | -90.6803
-6.5 | -0.7276 | 0.00827 | 0.0003 | -87.9807
-5.5 | -0.6045 | 0.00764 | -0.0023 | -79.123
-5 | -0.5506 | 0.00743 | -0.0019 | -74.105
-4.5 | -0.496 | 0.00721 | -0.0015 | -68.7933
-4 | -0.4415 | 0.00692 | -0.0013 | -63.8006
-3.5 | -0.388 | 0.00644 | -0.0008 | -60.2484
-3 | -0.3359 | 0.00581 | -0.0003 | -57.8141
-2.5 | -0.2827 | 0.00531 | 0.0002 | -53.2392
-2 | -0.2273 | 0.00511 | 0.0003 | -44.4814
-1.5 | -0.1714 | 0.00498 | 0.0004 | -34.4177
-1 | -0.1154 | 0.00486 | 0.0005 | -23.7449
-0.5 | -0.0593 | 0.00477 | 0.0006 | -12.4319
0 | -0.0029 | 0.00471 | 0.0006 | -0.61571
0.5 | 0.0535 | 0.00476 | 0.0007 | 11.2395
1 | 0.1097 | 0.00485 | 0.0007 | 22.6186
1.5 | 0.1655 | 0.00496 | 0.0009 | 33.3669
2.5 | 0.2769 | 0.00528 | 0.0011 | 52.4432
3.5 | 0.3823 | 0.00639 | 0.0021 | 59.8279
4 | 0.4357 | 0.00687 | 0.0025 | 63.4207
4.5 | 0.4899 | 0.00718 | 0.0029 | 68.2312
5 | 0.5443 | 0.0074 | 0.0032 | 73.5541
5.5 | 0.5981 | 0.00759 | 0.0037 | 78.8011
6 | 0.6459 | 0.00788 | 0.0054 | 81.967
7 | 0.798 | 0.0088 | -0.0037 | 90.6818
7.5 | 0.86 | 0.00929 | -0.0052 | 92.5727
8 | 0.9082 | 0.00989 | -0.0037 | 91.8301
8.5 | 0.9568 | 0.01042 | -0.0022 | 91.8234
9 | 1.0022 | 0.01131 | -0.0002 | 88.6118
9.5 | 1.0501 | 0.01188 | 0.0012 | 88.3923
10 | 1.0967 | 0.01259 | 0.0029 | 87.1088
10.5 | 1.1423 | 0.01342 | 0.0046 | 85.1192
11 | 1.1858 | 0.01458 | 0.0065 | 81.3306
11.5 | 1.2214 | 0.01668 | 0.0093 | 73.2254
12 | 1.2632 | 0.018 | 0.011 | 70.1778
12.5 | 1.3028 | 0.01946 | 0.0128 | 66.9476
13 | 1.3386 | 0.02114 | 0.0149 | 63.3207
13.5 | 1.369 | 0.0231 | 0.0174 | 59.2641
14 | 1.3866 | 0.02539 | 0.0211 | 54.6121
14.5 | 1.3943 | 0.02867 | 0.0236 | 48.6327
15 | 1.3963 | 0.03371 | 0.023 | 41.4209
15.5 | 1.3908 | 0.04056 | 0.0203 | 34.2899
16 | 1.3715 | 0.0498 | 0.0159 | 27.5402
16.5 | 1.3382 | 0.06165 | 0.0099 | 21.7064
17 | 1.2793 | 0.07866 | 0.0006 | 16.2637
17.5 | 1.187 | 0.10404 | -0.013 | 11.4091
18 | 1.0382 | 0.14347 | -0.0335 | 7.2364
18.5 | 0.924 | 0.1829 | -0.0546 | 5.0519

## 61. Re 3M Mach 0.25 (1)
BIGFOIL.COM POLAR EXPORT
JWL069
JWL069 11/0 |  |  |  | Cl Max: | 0.911 | at alpha= | 9.5 | deg
JavaFoil+Calcfoil stall+Eppler ext transition |  |  |  | L/D Max: | 93.439 | at alpha= | 9 | deg
Re: | 3000000 |  |  | Cd Min: | 0.00588 | at alpha= | 0 | deg
Mach: | 0.25 |  |  | Cl=0 at alpha= | 0.065574 | deg
|  |  |  | @ Cl=0.1, Cd= | 0.0059177
|  |  |  | @ Cl=0.4, Cd= | 0.11064
|  |  |  | @ Cl=0.6, Cd= | 0.11064
alpha (deg) | Cl | Cd | Cm | Cl/Cd
-14 | -0.339 | 0.1059 | 0.007 | -3.204
-13.5 | -0.412 | 0.09973 | 0.007 | -4.126
-13 | -0.478 | 0.0958 | 0.006 | -4.985
-12.5 | -0.539 | 0.09006 | 0.006 | -5.982
-12 | -0.594 | 0.08374 | 0.006 | -7.097
-11.5 | -0.642 | 0.07821 | 0.006 | -8.213
-11 | -0.685 | 0.06987 | 0.007 | -9.803
-10.5 | -0.774 | 0.03731 | 0.01 | -20.738
-10 | -0.869 | 0.01671 | 0.011 | -51.977
-9.5 | -0.91 | 0.0135 | 0.01 | -67.435
-9 | -0.913 | 0.00986 | 0.01 | -92.581
-8.5 | -0.903 | 0.01003 | 0.01 | -90.018
-8 | -0.882 | 0.00946 | 0.009 | -93.235
-7.5 | -0.852 | 0.00968 | 0.009 | -87.963
-7 | -0.811 | 0.01039 | 0.008 | -78.016
-6.5 | -0.764 | 0.00999 | 0.008 | -76.423
-6 | -0.714 | 0.00963 | 0.007 | -74.103
-5.5 | -0.661 | 0.00928 | 0.007 | -71.241
-5 | -0.606 | 0.00899 | 0.006 | -67.441
-4.5 | -0.55 | 0.0084 | 0.006 | -65.452
-4 | -0.492 | 0.00676 | 0.005 | -72.767
-3.5 | -0.433 | 0.00641 | 0.005 | -67.547
-3 | -0.373 | 0.00622 | 0.004 | -59.938
-2.5 | -0.312 | 0.00611 | 0.004 | -51.109
-2 | -0.251 | 0.006 | 0.004 | -41.905
-1.5 | -0.191 | 0.00595 | 0.003 | -32.061
-1 | -0.13 | 0.00594 | 0.003 | -21.862
-0.5 | -0.069 | 0.00591 | 0.002 | -11.623
0 | -0.008 | 0.00588 | 0.002 | -1.306
0.5 | 0.053 | 0.00591 | 0.001 | 9.037
1 | 0.114 | 0.00592 | 0.001 | 19.341
1.5 | 0.175 | 0.00594 | 0 | 29.535
2 | 0.236 | 0.00599 | 0 | 39.468
2.5 | 0.297 | 0.00608 | -0.001 | 48.811
3 | 0.358 | 0.00618 | -0.001 | 57.844
3.5 | 0.418 | 0.00638 | -0.002 | 65.527
4 | 0.477 | 0.00667 | -0.002 | 71.483
4.5 | 0.535 | 0.00836 | -0.003 | 63.98
5 | 0.592 | 0.00893 | -0.003 | 66.309
5.5 | 0.647 | 0.00923 | -0.004 | 70.099
6 | 0.701 | 0.00959 | -0.004 | 73.054
6.5 | 0.751 | 0.00996 | -0.005 | 75.383
7 | 0.799 | 0.00925 | -0.005 | 86.316
7.5 | 0.842 | 0.00959 | -0.006 | 87.752
8 | 0.874 | 0.00938 | -0.006 | 93.22
8.5 | 0.897 | 0.00996 | -0.006 | 90.11
9 | 0.91 | 0.00974 | -0.007 | 93.439
9.5 | 0.911 | 0.01316 | -0.007 | 69.203
10 | 0.876 | 0.0159 | -0.008 | 55.135
10.5 | 0.801 | 0.02906 | -0.007 | 27.552
11 | 0.692 | 0.06886 | -0.005 | 10.051
11.5 | 0.651 | 0.07699 | -0.005 | 8.45
12 | 0.603 | 0.08499 | -0.005 | 7.094
12.5 | 0.549 | 0.09097 | -0.005 | 6.038
13 | 0.489 | 0.09757 | -0.005 | 5.016
13.5 | 0.424 | 0.10201 | -0.005 | 4.161
14 | 0.354 | 0.10571 | -0.006 | 3.348
14.5 | 0.275 | 0.11064 | -0.006 | 2.49

## 62. Re 3M Mach 0.25 (2)
BIGFOIL.COM POLAR EXPORT
JWL069
JWL069 11/0 |  |  |  | Cl Max: | 1.2231 | at alpha= | 12 | deg
XFOIL ncrit=9 |  |  |  | L/D Max: | 90.5044 | at alpha= | 7 | deg
Re: | 3000000 |  |  | Cd Min: | 0.25805 | at alpha= | 20 | deg
Mach: | 0.25 |  |  | Cl=0 at alpha= | 0.025729 | deg
|  |  |  | @ Cl=0.1, Cd= | 0.0048672
|  |  |  | @ Cl=0.4, Cd= | 0.0066176
|  |  |  | @ Cl=0.6, Cd= | 0.0077902
alpha (deg) | Cl | Cd | Cm | Cl/Cd
-20 | -0.8786 | 0.25786 | 0.0905 | -3.4073
-19.5 | -0.8619 | 0.25014 | 0.0859 | -3.4457
-18.5 | -0.5715 | 0.19127 | 0.0376 | -2.9879
-16.5 | -0.8803 | 0.16309 | 0.0434 | -5.3976
-16 | -0.9086 | 0.14607 | 0.0346 | -6.2203
-15.5 | -0.9392 | 0.13011 | 0.0264 | -7.2185
-15 | -0.9777 | 0.11353 | 0.0182 | -8.6118
-14.5 | -1.0468 | 0.09152 | 0.0074 | -11.4379
-14 | -1.1036 | 0.07208 | -0.0035 | -15.3108
-13.5 | -1.1443 | 0.05715 | -0.0128 | -20.0227
-13 | -1.1782 | 0.04453 | -0.0207 | -26.4586
-12.5 | -1.2017 | 0.03462 | -0.026 | -34.7111
-12 | -1.2139 | 0.0282 | -0.0263 | -43.0461
-11.5 | -1.2118 | 0.02419 | -0.0215 | -50.0951
-11 | -1.2009 | 0.01958 | -0.0167 | -61.333
-10.5 | -1.1703 | 0.01659 | -0.0129 | -70.5425
-10 | -1.1289 | 0.01473 | -0.0099 | -76.6395
-9.5 | -1.0836 | 0.0134 | -0.0071 | -80.8657
-9 | -1.0365 | 0.01239 | -0.0045 | -83.6562
-8.5 | -0.9876 | 0.01156 | -0.0021 | -85.4325
-8 | -0.9408 | 0.01051 | 0.0006 | -89.5147
-7.5 | -0.8903 | 0.00986 | 0.0026 | -90.2941
-7 | -0.8272 | 0.00915 | 0.0019 | -90.4044
-6.5 | -0.7523 | 0.00863 | -0.0015 | -87.1727
-6 | -0.6784 | 0.00827 | -0.0046 | -82.0314
-5.5 | -0.6246 | 0.008 | -0.0034 | -78.075
-5 | -0.5698 | 0.00756 | -0.0026 | -75.3704
-4.5 | -0.5128 | 0.00733 | -0.0022 | -69.9591
-4 | -0.4557 | 0.00708 | -0.0018 | -64.3644
-3.5 | -0.4001 | 0.00663 | -0.0013 | -60.3469
-3 | -0.3461 | 0.00596 | -0.0006 | -58.0705
-2.5 | -0.2917 | 0.0054 | 0 | -54.0185
-1.5 | -0.1768 | 0.00503 | 0.0004 | -35.1491
-1 | -0.1191 | 0.0049 | 0.0005 | -24.3061
-0.5 | -0.0611 | 0.00481 | 0.0006 | -12.7027
0 | -0.003 | 0.00476 | 0.0007 | -0.63025
0.5 | 0.0553 | 0.00479 | 0.0007 | 11.5449
1 | 0.1132 | 0.00489 | 0.0008 | 23.1493
1.5 | 0.1709 | 0.00502 | 0.0009 | 34.0438
2.5 | 0.2858 | 0.00537 | 0.0013 | 53.2216
3 | 0.3405 | 0.0059 | 0.0019 | 57.7119
3.5 | 0.3944 | 0.00657 | 0.0025 | 60.0304
4 | 0.4497 | 0.00704 | 0.0031 | 63.8778
4.5 | 0.5065 | 0.0073 | 0.0035 | 69.3836
5 | 0.5633 | 0.00753 | 0.004 | 74.8074
5.5 | 0.6183 | 0.00792 | 0.0048 | 78.0682
6 | 0.6712 | 0.00822 | 0.0061 | 81.6545
6.5 | 0.7522 | 0.00861 | 0.0014 | 87.3635
7 | 0.8254 | 0.00912 | -0.0016 | 90.5044
7.5 | 0.8888 | 0.00984 | -0.0024 | 90.3252
8 | 0.9395 | 0.01047 | -0.0004 | 89.7326
8.5 | 0.9863 | 0.01151 | 0.0023 | 85.6907
9 | 1.0357 | 0.01227 | 0.0046 | 84.4091
9.5 | 1.0825 | 0.01331 | 0.0073 | 81.3298
10 | 1.1274 | 0.01461 | 0.0102 | 77.1663
10.5 | 1.1683 | 0.01644 | 0.0133 | 71.0645
11 | 1.1965 | 0.01963 | 0.0174 | 60.9526
11.5 | 1.2158 | 0.0234 | 0.0216 | 51.9573
12 | 1.2231 | 0.02714 | 0.0263 | 45.0663
12.5 | 1.2124 | 0.03296 | 0.0274 | 36.784
13 | 1.1929 | 0.04205 | 0.0229 | 28.3686
13.5 | 1.1628 | 0.05381 | 0.0157 | 21.6094
14 | 1.1222 | 0.06836 | 0.0066 | 16.416
14.5 | 1.0711 | 0.08627 | -0.0038 | 12.4157
15 | 1.0031 | 0.10801 | -0.0146 | 9.2871
15.5 | 0.9341 | 0.13056 | -0.0261 | 7.1546
16 | 0.9024 | 0.14689 | -0.0345 | 6.1434
16.5 | 0.8753 | 0.16372 | -0.0431 | 5.3463
17.5 | 0.8023 | 0.21565 | -0.0662 | 3.7204
18.5 | 0.8312 | 0.23218 | -0.0751 | 3.58
19 | 0.8435 | 0.24221 | -0.0802 | 3.4825
19.5 | 0.8599 | 0.2502 | -0.0848 | 3.4369
20 | 0.8768 | 0.25805 | -0.0894 | 3.3978

## 63. Re 3M Mach 0.50 (1)
BIGFOIL.COM POLAR EXPORT
JWL069
JWL069 11/0 |  |  |  | Cl Max: | 1.074 | at alpha= | 20 | deg
JavaFoil+Calcfoil stall+Eppler ext transition |  |  |  | L/D Max: | 77.363 | at alpha= | 6 | deg
Re: | 3000000 |  |  | Cd Min: | 0.00605 | at alpha= | 0 | deg
Mach: | 0.5 |  |  | Cl=0 at alpha= | 0.065217 | deg
|  |  |  | @ Cl=0.1, Cd= | 0.0060877
|  |  |  | @ Cl=0.4, Cd= | 0.0065045
|  |  |  | @ Cl=0.6, Cd= | 0.087772
alpha (deg) | Cl | Cd | Cm | Cl/Cd
-20 | -1.078 | 0.16582 | 0.013 | -6.502
-19.5 | -1.055 | 0.16723 | 0.013 | -6.311
-19 | -1.03 | 0.15696 | 0.013 | -6.56
-18.5 | -1.002 | 0.15152 | 0.012 | -6.615
-18 | -0.972 | 0.14786 | 0.012 | -6.57
-17.5 | -0.945 | 0.14245 | 0.011 | -6.635
-17 | -0.919 | 0.13845 | 0.011 | -6.635
-16.5 | -0.892 | 0.13624 | 0.011 | -6.55
-16 | -0.866 | 0.13055 | 0.01 | -6.633
-15.5 | -0.841 | 0.13078 | 0.01 | -6.434
-15 | -0.815 | 0.12356 | 0.01 | -6.595
-14.5 | -0.786 | 0.11735 | 0.009 | -6.699
-14 | -0.758 | 0.11396 | 0.009 | -6.655
-13.5 | -0.732 | 0.1059 | 0.008 | -6.91
-13 | -0.705 | 0.10442 | 0.008 | -6.752
-12.5 | -0.678 | 0.10048 | 0.008 | -6.751
-12 | -0.652 | 0.0969 | 0.007 | -6.726
-11.5 | -0.626 | 0.0907 | 0.007 | -6.901
-11 | -0.597 | 0.08744 | 0.006 | -6.832
-10.5 | -0.57 | 0.08298 | 0.006 | -6.874
-10 | -0.544 | 0.08148 | 0.006 | -6.679
-9.5 | -0.518 | 0.07145 | 0.006 | -7.252
-9 | -0.494 | 0.06109 | 0.006 | -8.086
-8.5 | -0.502 | 0.0355 | 0.009 | -14.14
-8 | -0.522 | 0.01659 | 0.01 | -31.474
-7.5 | -0.542 | 0.05384 | 0.004 | -10.062
-7 | -0.8 | 0.01059 | 0.009 | -75.514
-6.5 | -0.797 | 0.01048 | 0.009 | -76.084
-6 | -0.767 | 0.00983 | 0.008 | -78.015
-5.5 | -0.722 | 0.0104 | 0.008 | -69.432
-5 | -0.668 | 0.00986 | 0.007 | -67.77
-4.5 | -0.609 | 0.00946 | 0.007 | -64.444
-4 | -0.547 | 0.00877 | 0.006 | -62.357
-3.5 | -0.483 | 0.00687 | 0.006 | -70.257
-3 | -0.416 | 0.00656 | 0.005 | -63.422
-2.5 | -0.349 | 0.00635 | 0.004 | -54.861
-2 | -0.281 | 0.00623 | 0.004 | -45.089
-1.5 | -0.213 | 0.00614 | 0.003 | -34.722
-1 | -0.145 | 0.0061 | 0.003 | -23.767
-0.5 | -0.077 | 0.00609 | 0.002 | -12.617
0 | -0.009 | 0.00605 | 0.002 | -1.418
0.5 | 0.06 | 0.00607 | 0.001 | 9.83
1 | 0.128 | 0.0061 | 0.001 | 20.954
1.5 | 0.196 | 0.00612 | 0 | 32.018
2 | 0.264 | 0.0062 | 0 | 42.559
2.5 | 0.332 | 0.00632 | -0.001 | 52.512
3 | 0.399 | 0.0065 | -0.001 | 61.403
3.5 | 0.466 | 0.0068 | -0.002 | 68.536
4 | 0.531 | 0.00867 | -0.002 | 61.271
4.5 | 0.594 | 0.00903 | -0.003 | 65.791
5 | 0.653 | 0.00883 | -0.004 | 73.999
5.5 | 0.707 | 0.00925 | -0.004 | 76.524
6 | 0.754 | 0.00974 | -0.005 | 77.363
6.5 | 0.787 | 0.01036 | -0.005 | 75.945
7 | 0.795 | 0.01029 | -0.006 | 77.306
7.5 | 0.593 | 0.0514 | -0.002 | 11.529
8 | 0.516 | 0.01571 | -0.006 | 32.846
8.5 | 0.484 | 0.04117 | -0.006 | 11.757
9 | 0.488 | 0.06051 | -0.004 | 8.062
9.5 | 0.512 | 0.07081 | -0.004 | 7.237
10 | 0.538 | 0.08102 | -0.004 | 6.645
10.5 | 0.564 | 0.08184 | -0.004 | 6.895
11 | 0.591 | 0.08681 | -0.005 | 6.813
11.5 | 0.62 | 0.08991 | -0.005 | 6.894
12 | 0.647 | 0.10039 | -0.006 | 6.443
12.5 | 0.672 | 0.0996 | -0.006 | 6.752
13 | 0.699 | 0.10326 | -0.006 | 6.772
13.5 | 0.726 | 0.10811 | -0.006 | 6.717
14 | 0.753 | 0.11252 | -0.007 | 6.69
14.5 | 0.781 | 0.11683 | -0.007 | 6.681
15 | 0.809 | 0.12178 | -0.008 | 6.645
15.5 | 0.835 | 0.15003 | -0.008 | 5.564
16 | 0.861 | 0.13073 | -0.008 | 6.584
16.5 | 0.887 | 0.13555 | -0.009 | 6.544
17 | 0.914 | 0.13995 | -0.009 | 6.528
17.5 | 0.94 | 0.14211 | -0.009 | 6.616
18 | 0.967 | 0.14951 | -0.01 | 6.467
18.5 | 0.997 | 0.15294 | -0.01 | 6.517
19 | 1.025 | 0.15865 | -0.011 | 6.46
19.5 | 1.051 | 0.16398 | -0.011 | 6.409
20 | 1.074 | 0.16889 | -0.011 | 6.359

## 64. Re 3M Mach 0.50 (2)
BIGFOIL.COM POLAR EXPORT
JWL069
JWL069 11/0 |  |  |  | Cl Max: | 0.9531 | at alpha= | 20 | deg
XFOIL ncrit=9 |  |  |  | L/D Max: | 80.7164 | at alpha= | 6.5 | deg
Re: | 3000000 |  |  | Cd Min: | 0.28553 | at alpha= | 20 | deg
Mach: | 0.5 |  |  | Cl=0 at alpha= | 0.024133 | deg
|  |  |  | @ Cl=0.1, Cd= | 0.0050434
|  |  |  | @ Cl=0.4, Cd= | 0.0067549
|  |  |  | @ Cl=0.6, Cd= | 0.0080357
alpha (deg) | Cl | Cd | Cm | Cl/Cd
-20 | -0.9555 | 0.28538 | 0.1065 | -3.3482
-19.5 | -0.9341 | 0.27627 | 0.1011 | -3.3811
-19 | -0.9141 | 0.26775 | 0.0959 | -3.414
-18.5 | -0.8927 | 0.25934 | 0.0908 | -3.4422
-18 | -0.8711 | 0.2507 | 0.0856 | -3.4747
-17.5 | -0.85 | 0.24174 | 0.0805 | -3.5162
-16.5 | -0.8126 | 0.22052 | 0.0699 | -3.6849
-16 | -0.7949 | 0.21059 | 0.0648 | -3.7746
-15.5 | -0.7797 | 0.20043 | 0.0595 | -3.8901
-15 | -0.7628 | 0.19143 | 0.0548 | -3.9847
-14.5 | -0.7481 | 0.18173 | 0.0499 | -4.1165
-14 | -0.7366 | 0.17136 | 0.0449 | -4.2986
-13.5 | -0.7293 | 0.16042 | 0.0398 | -4.5462
-13 | -0.7271 | 0.14862 | 0.0344 | -4.8923
-12.5 | -0.7314 | 0.13622 | 0.0287 | -5.3693
-12 | -0.7429 | 0.1232 | 0.0224 | -6.03
-11.5 | -0.7605 | 0.11009 | 0.0159 | -6.908
-11 | -0.7836 | 0.09678 | 0.0088 | -8.0967
-10.5 | -0.8072 | 0.08371 | 0.0016 | -9.6428
-10 | -0.8324 | 0.06957 | -0.0058 | -11.9649
-9.5 | -0.8592 | 0.05578 | -0.0155 | -15.4034
-9 | -0.8879 | 0.04329 | -0.0253 | -20.5105
-8.5 | -0.9167 | 0.0326 | -0.0327 | -28.1196
-8 | -0.9455 | 0.0251 | -0.0299 | -37.6693
-7.5 | -0.9509 | 0.01829 | -0.0228 | -51.9902
-7 | -0.9308 | 0.01365 | -0.0144 | -68.1905
-6.5 | -0.8432 | 0.01061 | -0.016 | -79.4722
-6 | -0.7856 | 0.00973 | -0.0117 | -80.74
-5.5 | -0.7204 | 0.00902 | -0.0092 | -79.867
-5 | -0.6539 | 0.00849 | -0.0072 | -77.02
-4.5 | -0.5888 | 0.0079 | -0.0056 | -74.5316
-4 | -0.5214 | 0.00761 | -0.0045 | -68.5151
-3.5 | -0.4548 | 0.0073 | -0.0036 | -62.3014
-3 | -0.3912 | 0.00672 | -0.0025 | -58.2143
-2.5 | -0.3309 | 0.00587 | -0.0012 | -56.3714
-2 | -0.2672 | 0.00543 | -0.0005 | -49.2081
-1.5 | -0.2015 | 0.00523 | -0.0001 | -38.5277
-1 | -0.1357 | 0.00508 | 0.0003 | -26.7126
-0.5 | -0.0696 | 0.005 | 0.0005 | -13.92
0 | -0.0032 | 0.00495 | 0.0007 | -0.64646
1 | 0.1294 | 0.00507 | 0.0011 | 25.5227
1.5 | 0.1952 | 0.00522 | 0.0014 | 37.3946
2 | 0.261 | 0.0054 | 0.0018 | 48.3333
2.5 | 0.3249 | 0.00581 | 0.0025 | 55.9208
3 | 0.3854 | 0.00665 | 0.0038 | 57.9549
4 | 0.5148 | 0.00758 | 0.0058 | 67.9156
4.5 | 0.5819 | 0.00788 | 0.007 | 73.8452
5 | 0.647 | 0.00844 | 0.0086 | 76.6588
5.5 | 0.7131 | 0.00897 | 0.0106 | 79.4983
6 | 0.7778 | 0.00966 | 0.0131 | 80.5176
6.5 | 0.8338 | 0.01033 | 0.0178 | 80.7164
7 | 0.9306 | 0.01347 | 0.0143 | 69.0869
7.5 | 0.9519 | 0.01798 | 0.0228 | 52.9422
8 | 0.9469 | 0.02458 | 0.0303 | 38.5232
8.5 | 0.9188 | 0.0319 | 0.0338 | 28.8025
9 | 0.8898 | 0.04244 | 0.0267 | 20.9661
9.5 | 0.8613 | 0.05482 | 0.0171 | 15.7114
10 | 0.8344 | 0.06851 | 0.0073 | 12.1792
10.5 | 0.8089 | 0.0827 | -0.0002 | 9.7811
11 | 0.785 | 0.09583 | -0.0075 | 8.1916
11.5 | 0.7616 | 0.10914 | -0.0145 | 6.9782
12 | 0.7439 | 0.12223 | -0.0211 | 6.0861
12.5 | 0.732 | 0.13521 | -0.0273 | 5.4138
13 | 0.7267 | 0.14772 | -0.0331 | 4.9194
13.5 | 0.7286 | 0.15957 | -0.0386 | 4.566
14 | 0.7356 | 0.17057 | -0.0437 | 4.3126
14.5 | 0.7471 | 0.18084 | -0.0487 | 4.1313
15 | 0.7621 | 0.19022 | -0.0534 | 4.0064
15.5 | 0.7781 | 0.19952 | -0.0583 | 3.8999
16 | 0.7928 | 0.21016 | -0.0635 | 3.7724
16.5 | 0.8101 | 0.22018 | -0.0686 | 3.6793
18 | 0.8686 | 0.25023 | -0.0843 | 3.4712
18.5 | 0.89 | 0.25892 | -0.0894 | 3.4374
19 | 0.9114 | 0.2673 | -0.0945 | 3.4097
19.5 | 0.9315 | 0.27624 | -0.0998 | 3.3721
20 | 0.9531 | 0.28553 | -0.1053 | 3.338

## 65. Re 4M Mach 0.00 (1)
BIGFOIL.COM POLAR EXPORT
JWL069
JWL069 11/0 |  |  |  | Cl Max: | 0.961 | at alpha= | 10.5 | deg
JavaFoil+Calcfoil stall+Eppler ext transition |  |  |  | L/D Max: | 99.333 | at alpha= | 9 | deg
Re: | 4000000 |  |  | Cd Min: | 0.00571 | at alpha= | -0.5 | deg
Mach: | 0 |  |  | Cl=0 at alpha= | 0.059322 | deg
|  |  |  | @ Cl=0.1, Cd= | 0.0057344
|  |  |  | @ Cl=0.4, Cd= | 0.0062122
|  |  |  | @ Cl=0.6, Cd= | 0.0085396
alpha (deg) | Cl | Cd | Cm | Cl/Cd
-15.5 | -0.61 | 0.11301 | 0.008 | -5.399
-15 | -0.638 | 0.10588 | 0.008 | -6.026
-14.5 | -0.663 | 0.10346 | 0.008 | -6.407
-14 | -0.689 | 0.09692 | 0.008 | -7.106
-13.5 | -0.72 | 0.0844 | 0.008 | -8.526
-13 | -0.751 | 0.07271 | 0.009 | -10.331
-12.5 | -0.825 | 0.03997 | 0.011 | -20.631
-12 | -0.876 | 0.02561 | 0.011 | -34.216
-11.5 | -0.909 | 0.01981 | 0.011 | -45.869
-11 | -0.948 | 0.01477 | 0.011 | -64.173
-10.5 | -0.963 | 0.01321 | 0.011 | -72.899
-10 | -0.96 | 0.00982 | 0.011 | -97.733
-9.5 | -0.949 | 0.00999 | 0.01 | -95.034
-9 | -0.931 | 0.00941 | 0.01 | -98.937
-8.5 | -0.906 | 0.00949 | 0.009 | -95.478
-8 | -0.875 | 0.01034 | 0.009 | -84.599
-7.5 | -0.838 | 0.01002 | 0.008 | -83.605
-7 | -0.794 | 0.0096 | 0.008 | -82.691
-6.5 | -0.745 | 0.00929 | 0.008 | -80.199
-6 | -0.695 | 0.00899 | 0.007 | -77.323
-5.5 | -0.642 | 0.00872 | 0.007 | -73.679
-5 | -0.588 | 0.00844 | 0.006 | -69.737
-4.5 | -0.533 | 0.00791 | 0.006 | -67.422
-4 | -0.476 | 0.00682 | 0.005 | -69.846
-3.5 | -0.419 | 0.00626 | 0.005 | -66.975
-3 | -0.361 | 0.00605 | 0.004 | -59.619
-2.5 | -0.302 | 0.00591 | 0.004 | -51.164
-2 | -0.244 | 0.00584 | 0.003 | -41.727
-1.5 | -0.185 | 0.00576 | 0.003 | -32.033
-1 | -0.126 | 0.00574 | 0.002 | -21.88
-0.5 | -0.067 | 0.00571 | 0.002 | -11.658
0 | -0.007 | 0.00573 | 0.002 | -1.297
0.5 | 0.052 | 0.00571 | 0.001 | 9.061
1 | 0.111 | 0.00574 | 0.001 | 19.298
1.5 | 0.17 | 0.00575 | 0 | 29.536
2 | 0.229 | 0.00583 | 0 | 39.262
2.5 | 0.288 | 0.0059 | -0.001 | 48.733
3 | 0.346 | 0.00602 | -0.001 | 57.476
3.5 | 0.405 | 0.00623 | -0.002 | 65.012
4 | 0.462 | 0.0066 | -0.002 | 70.043
4.5 | 0.519 | 0.00788 | -0.003 | 65.817
5 | 0.575 | 0.00841 | -0.003 | 68.302
5.5 | 0.629 | 0.00869 | -0.004 | 72.421
6 | 0.682 | 0.00896 | -0.004 | 76.131
6.5 | 0.733 | 0.00924 | -0.004 | 79.318
7 | 0.781 | 0.00957 | -0.005 | 81.648
7.5 | 0.828 | 0.00995 | -0.005 | 83.14
8 | 0.866 | 0.00923 | -0.006 | 93.763
8.5 | 0.898 | 0.0094 | -0.006 | 95.542
9 | 0.924 | 0.00931 | -0.007 | 99.333
9.5 | 0.944 | 0.00986 | -0.007 | 95.72
10 | 0.957 | 0.00963 | -0.008 | 99.317
10.5 | 0.961 | 0.01296 | -0.008 | 74.155
11 | 0.949 | 0.01459 | -0.008 | 64.992
11.5 | 0.911 | 0.01933 | -0.008 | 47.152
12 | 0.869 | 0.02827 | -0.008 | 30.757
12.5 | 0.806 | 0.05019 | -0.008 | 16.057
13 | 0.748 | 0.07719 | -0.007 | 9.694
13.5 | 0.721 | 0.08677 | -0.006 | 8.31
14 | 0.695 | 0.09416 | -0.006 | 7.384
14.5 | 0.668 | 0.10198 | -0.006 | 6.554
15 | 0.641 | 0.10952 | -0.006 | 5.855
15.5 | 0.614 | 0.11576 | -0.006 | 5.305

## 66. Re 4M Mach 0.00 (2)
BIGFOIL.COM POLAR EXPORT
JWL069
JWL069 11/0 |  |  |  | Cl Max: | 1.5279 | at alpha= | 16.5 | deg
XFOIL ncrit=9 |  |  |  | L/D Max: | 99.5947 | at alpha= | 8 | deg
Re: | 4000000 |  |  | Cd Min: | 0.19545 | at alpha= | -20 | deg
Mach: | 0 |  |  | Cl=0 at alpha= | 0.026882 | deg
|  |  |  | @ Cl=0.1, Cd= | 0.0046559
|  |  |  | @ Cl=0.4, Cd= | 0.0064135
|  |  |  | @ Cl=0.6, Cd= | 0.0073308
alpha (deg) | Cl | Cd | Cm | Cl/Cd
-20 | -0.9801 | 0.19545 | 0.0635 | -5.0146
-19.5 | -1.0504 | 0.16595 | 0.0465 | -6.3296
-19 | -1.3156 | 0.10124 | 0.0111 | -12.9949
-18.5 | -1.4143 | 0.0761 | -0.0024 | -18.5848
-18 | -1.4705 | 0.06041 | -0.0103 | -24.342
-17.5 | -1.5018 | 0.04953 | -0.0153 | -30.321
-17 | -1.5185 | 0.04108 | -0.0188 | -36.9645
-16.5 | -1.5228 | 0.0346 | -0.0211 | -44.0116
-16 | -1.519 | 0.02964 | -0.022 | -51.2483
-15.5 | -1.5104 | 0.02606 | -0.021 | -57.9586
-15 | -1.4983 | 0.02357 | -0.0177 | -63.5681
-14.5 | -1.4753 | 0.02172 | -0.0145 | -67.9236
-14 | -1.4427 | 0.02007 | -0.0124 | -71.8834
-13.5 | -1.4059 | 0.0186 | -0.0105 | -75.586
-13 | -1.366 | 0.01729 | -0.0089 | -79.0052
-12.5 | -1.3238 | 0.01612 | -0.0075 | -82.1216
-12 | -1.2798 | 0.01508 | -0.0062 | -84.8674
-11.5 | -1.2345 | 0.01416 | -0.005 | -87.1822
-11 | -1.1885 | 0.01334 | -0.0037 | -89.093
-10.5 | -1.1451 | 0.0123 | -0.0018 | -93.0976
-10 | -1.1006 | 0.01147 | 0 | -95.9547
-9.5 | -1.054 | 0.01084 | 0.0015 | -97.2325
-9 | -1.0061 | 0.01031 | 0.0028 | -97.5849
-8.5 | -0.9587 | 0.0097 | 0.0043 | -98.8351
-8 | -0.9107 | 0.00915 | 0.0057 | -99.5301
-7.5 | -0.8456 | 0.00866 | 0.0033 | -97.6443
-7 | -0.7736 | 0.00814 | -0.0006 | -95.0369
-6.5 | -0.7073 | 0.00794 | -0.003 | -89.0806
-6 | -0.6562 | 0.00779 | -0.0021 | -84.2362
-5.5 | -0.6037 | 0.0074 | -0.0016 | -81.5811
-5 | -0.55 | 0.0071 | -0.0013 | -77.4648
-4.5 | -0.495 | 0.00691 | -0.0011 | -71.6353
-4 | -0.44 | 0.00668 | -0.001 | -65.8683
-3.5 | -0.386 | 0.00632 | -0.0007 | -61.0759
-3 | -0.3329 | 0.00581 | -0.0003 | -57.2978
-2.5 | -0.2804 | 0.00525 | 0.0002 | -53.4095
-2 | -0.2258 | 0.00498 | 0.0004 | -45.3414
-1.5 | -0.1701 | 0.00484 | 0.0004 | -35.1446
-1 | -0.1147 | 0.00468 | 0.0005 | -24.5085
-0.5 | -0.0587 | 0.00459 | 0.0006 | -12.7887
0 | -0.003 | 0.00452 | 0.0007 | -0.66372
0.5 | 0.0528 | 0.00458 | 0.0007 | 11.5284
1 | 0.1088 | 0.00467 | 0.0008 | 23.2976
1.5 | 0.1642 | 0.00483 | 0.0009 | 33.9959
2 | 0.2199 | 0.00496 | 0.0009 | 44.3347
2.5 | 0.2746 | 0.00521 | 0.0011 | 52.7063
3 | 0.3272 | 0.00576 | 0.0016 | 56.8056
3.5 | 0.3802 | 0.00627 | 0.002 | 60.638
4 | 0.434 | 0.00666 | 0.0023 | 65.1652
4.5 | 0.4889 | 0.00688 | 0.0025 | 71.061
5 | 0.5436 | 0.00707 | 0.0027 | 76.8883
5.5 | 0.5976 | 0.00731 | 0.0029 | 81.751
6 | 0.6495 | 0.00776 | 0.0036 | 83.6985
6.5 | 0.6996 | 0.00788 | 0.0047 | 88.7817
7 | 0.7744 | 0.00813 | 0.0003 | 95.2522
8 | 0.9093 | 0.00913 | -0.0055 | 99.5947
8.5 | 0.9574 | 0.00966 | -0.0041 | 99.1097
9 | 1.0048 | 0.01026 | -0.0026 | 97.9337
9.5 | 1.0525 | 0.0108 | -0.0012 | 97.4537
10 | 1.099 | 0.01143 | 0.0003 | 96.1505
10.5 | 1.1433 | 0.01227 | 0.0021 | 93.1785
11 | 1.1866 | 0.01327 | 0.0041 | 89.4197
11.5 | 1.2321 | 0.01407 | 0.0054 | 87.5693
12 | 1.277 | 0.01498 | 0.0068 | 85.247
12.5 | 1.3207 | 0.01601 | 0.0082 | 82.4922
13 | 1.3627 | 0.01715 | 0.0097 | 79.4577
13.5 | 1.4027 | 0.01843 | 0.0113 | 76.1096
14 | 1.4398 | 0.01985 | 0.0131 | 72.534
14.5 | 1.4729 | 0.02145 | 0.0152 | 68.6667
15 | 1.4976 | 0.02323 | 0.0183 | 64.4684
15.5 | 1.5121 | 0.0255 | 0.0216 | 59.298
16 | 1.5217 | 0.02887 | 0.0229 | 52.7087
16.5 | 1.5279 | 0.03343 | 0.0223 | 45.7045
17 | 1.5255 | 0.03957 | 0.0202 | 38.5519
17.5 | 1.5138 | 0.04726 | 0.0171 | 32.0313
18 | 1.4859 | 0.05754 | 0.0125 | 25.8238
18.5 | 1.4406 | 0.07113 | 0.0058 | 20.2531
19 | 1.3636 | 0.09169 | -0.0052 | 14.8719
19.5 | 1.0949 | 0.15437 | -0.0391 | 7.0927
20 | 0.991 | 0.19115 | -0.0602 | 5.1844

## 67. Re 4M Mach 0.10 (1)
BIGFOIL.COM POLAR EXPORT
JWL069
JWL069 11/0 |  |  |  | Cl Max: | 0.951 | at alpha= | 10 | deg
JavaFoil+Calcfoil stall+Eppler ext transition |  |  |  | L/D Max: | 98.23 | at alpha= | 9 | deg
Re: | 4000000 |  |  | Cd Min: | 0.00572 | at alpha= | -0.5 | deg
Mach: | 0.1 |  |  | Cl=0 at alpha= | 0.059322 | deg
|  |  |  | @ Cl=0.1, Cd= | 0.0057363
|  |  |  | @ Cl=0.4, Cd= | 0.0062075
|  |  |  | @ Cl=0.6, Cd= | 0.0085371
alpha (deg) | Cl | Cd | Cm | Cl/Cd
-15 | -0.596 | 0.10881 | 0.008 | -5.474
-14.5 | -0.625 | 0.10552 | 0.008 | -5.922
-14 | -0.654 | 0.09865 | 0.007 | -6.633
-13.5 | -0.686 | 0.0883 | 0.008 | -7.771
-13 | -0.717 | 0.07949 | 0.008 | -9.014
-12.5 | -0.76 | 0.06174 | 0.009 | -12.314
-12 | -0.84 | 0.0311 | 0.011 | -27.024
-11.5 | -0.881 | 0.02262 | 0.011 | -38.938
-11 | -0.922 | 0.01628 | 0.011 | -56.624
-10.5 | -0.952 | 0.01349 | 0.011 | -70.616
-10 | -0.954 | 0.00999 | 0.011 | -95.5
-9.5 | -0.946 | 0.0101 | 0.01 | -93.673
-9 | -0.93 | 0.00953 | 0.01 | -97.556
-8.5 | -0.907 | 0.00955 | 0.009 | -94.973
-8 | -0.877 | 0.01045 | 0.009 | -83.85
-7.5 | -0.84 | 0.01007 | 0.008 | -83.499
-7 | -0.796 | 0.00967 | 0.008 | -82.388
-6.5 | -0.748 | 0.00934 | 0.008 | -80.152
-6 | -0.698 | 0.00901 | 0.007 | -77.454
-5.5 | -0.645 | 0.00874 | 0.007 | -73.856
-5 | -0.591 | 0.00848 | 0.006 | -69.697
-4.5 | -0.536 | 0.00791 | 0.006 | -67.672
-4 | -0.479 | 0.00756 | 0.005 | -63.299
-3.5 | -0.421 | 0.00629 | 0.005 | -66.945
-3 | -0.363 | 0.00606 | 0.004 | -59.865
-2.5 | -0.304 | 0.00591 | 0.004 | -51.38
-2 | -0.245 | 0.00584 | 0.003 | -41.909
-1.5 | -0.186 | 0.00578 | 0.003 | -32.081
-1 | -0.126 | 0.00574 | 0.003 | -21.982
-0.5 | -0.067 | 0.00572 | 0.002 | -11.691
0 | -0.007 | 0.00573 | 0.002 | -1.303
0.5 | 0.052 | 0.00572 | 0.001 | 9.085
1 | 0.111 | 0.00574 | 0.001 | 19.391
1.5 | 0.171 | 0.00577 | 0 | 29.602
2 | 0.23 | 0.00583 | 0 | 39.443
2.5 | 0.289 | 0.0059 | -0.001 | 48.989
3 | 0.348 | 0.00604 | -0.001 | 57.574
3.5 | 0.407 | 0.00623 | -0.002 | 65.276
4 | 0.464 | 0.00661 | -0.002 | 70.224
4.5 | 0.521 | 0.0079 | -0.003 | 66.029
5 | 0.577 | 0.00842 | -0.003 | 68.525
5.5 | 0.632 | 0.0087 | -0.004 | 72.602
6 | 0.685 | 0.00897 | -0.004 | 76.293
6.5 | 0.736 | 0.0093 | -0.004 | 79.096
7 | 0.784 | 0.0096 | -0.005 | 81.674
7.5 | 0.83 | 0.01005 | -0.005 | 82.643
8 | 0.867 | 0.00927 | -0.006 | 93.605
8.5 | 0.899 | 0.00948 | -0.006 | 94.787
9 | 0.924 | 0.0094 | -0.007 | 98.23
9.5 | 0.941 | 0.00997 | -0.007 | 94.385
10 | 0.951 | 0.00979 | -0.008 | 97.155
10.5 | 0.951 | 0.0133 | -0.008 | 71.53
11 | 0.924 | 0.01598 | -0.008 | 57.79
11.5 | 0.888 | 0.02114 | -0.008 | 42.025
12 | 0.83 | 0.03611 | -0.008 | 22.981
12.5 | 0.75 | 0.07024 | -0.007 | 10.679
13 | 0.718 | 0.08202 | -0.006 | 8.754
13.5 | 0.69 | 0.08986 | -0.006 | 7.677
14 | 0.66 | 0.0973 | -0.006 | 6.787
14.5 | 0.631 | 0.10377 | -0.006 | 6.081
15 | 0.6 | 0.11162 | -0.006 | 5.377

## 68. Re 4M Mach 0.10 (2)
BIGFOIL.COM POLAR EXPORT
JWL069
JWL069 11/0 |  |  |  | Cl Max: | 1.4882 | at alpha= | 16 | deg
XFOIL ncrit=9 |  |  |  | L/D Max: | 99.3702 | at alpha= | 8 | deg
Re: | 4000000 |  |  | Cd Min: | 0.253 | at alpha= | 20 | deg
Mach: | 0.1 |  |  | Cl=0 at alpha= | 0.026738 | deg
|  |  |  | @ Cl=0.1, Cd= | 0.0046566
|  |  |  | @ Cl=0.4, Cd= | 0.0064236
|  |  |  | @ Cl=0.6, Cd= | 0.0074047
alpha (deg) | Cl | Cd | Cm | Cl/Cd
0 | -0.003 | 0.00453 | 0.0007 | -0.66225
0.5 | 0.0531 | 0.00459 | 0.0007 | 11.5686
1 | 0.1094 | 0.00467 | 0.0008 | 23.4261
1.5 | 0.1651 | 0.00483 | 0.0009 | 34.1822
2 | 0.2212 | 0.00497 | 0.001 | 44.507
2.5 | 0.2762 | 0.00523 | 0.0012 | 52.8107
3 | 0.3289 | 0.00579 | 0.0017 | 56.8048
3.5 | 0.3823 | 0.0063 | 0.0021 | 60.6825
4 | 0.4367 | 0.00668 | 0.0024 | 65.3743
4.5 | 0.4919 | 0.0069 | 0.0026 | 71.2899
5 | 0.547 | 0.00709 | 0.0028 | 77.1509
5.5 | 0.6009 | 0.00741 | 0.0032 | 81.0931
6 | 0.6537 | 0.00779 | 0.0038 | 83.9153
6.5 | 0.7045 | 0.00795 | 0.0049 | 88.6164
7 | 0.7795 | 0.00817 | 0.0006 | 95.41
7.5 | 0.849 | 0.00873 | -0.0025 | 97.2509
8 | 0.9152 | 0.00921 | -0.005 | 99.3702
8.5 | 0.963 | 0.00983 | -0.0034 | 97.9654
9 | 1.0114 | 0.01038 | -0.0019 | 97.4374
9.5 | 1.0593 | 0.01096 | -0.0003 | 96.6515
10 | 1.1058 | 0.01165 | 0.0014 | 94.9185
10.5 | 1.1478 | 0.01282 | 0.0038 | 89.532
11 | 1.1938 | 0.01361 | 0.0054 | 87.7149
11.5 | 1.2393 | 0.01451 | 0.007 | 85.4101
12 | 1.2837 | 0.01556 | 0.0086 | 82.5
12.5 | 1.3266 | 0.01675 | 0.0103 | 79.2
13 | 1.3674 | 0.0181 | 0.0121 | 75.547
13.5 | 1.4051 | 0.01963 | 0.0141 | 71.5792
14 | 1.4389 | 0.02133 | 0.0164 | 67.459
14.5 | 1.4642 | 0.02328 | 0.0195 | 62.8952
15 | 1.4774 | 0.02571 | 0.0231 | 57.464
15.5 | 1.4859 | 0.0293 | 0.0244 | 50.7133
16 | 1.4882 | 0.03451 | 0.0234 | 43.1237
16.5 | 1.484 | 0.04115 | 0.021 | 36.0632
17 | 1.4653 | 0.05004 | 0.0171 | 29.2826
17.5 | 1.4324 | 0.0614 | 0.0115 | 23.329
18 | 1.3752 | 0.07751 | 0.0031 | 17.7422
18.5 | 1.2696 | 0.10427 | -0.0115 | 12.1761
19 | 1.0451 | 0.15963 | -0.0417 | 6.547
19.5 | 0.9754 | 0.18781 | -0.0577 | 5.1935
20 | 0.8625 | 0.253 | -0.0861 | 3.4091

## 69. Re 4M Mach 0.25 (1)
BIGFOIL.COM POLAR EXPORT
JWL069
JWL069 11/0 |  |  |  | Cl Max: | 0.912 | at alpha= | 9.5 | deg
JavaFoil+Calcfoil stall+Eppler ext transition |  |  |  | L/D Max: | 99.128 | at alpha= | 9 | deg
Re: | 4000000 |  |  | Cd Min: | 0.00576 | at alpha= | -0.5 | deg
Mach: | 0.25 |  |  | Cl=0 at alpha= | 0.065574 | deg
|  |  |  | @ Cl=0.1, Cd= | 0.0057677
|  |  |  | @ Cl=0.4, Cd= | 0.10725
|  |  |  | @ Cl=0.6, Cd= | 0.10725
alpha (deg) | Cl | Cd | Cm | Cl/Cd
-14 | -0.34 | 0.10243 | 0.008 | -3.317
-13.5 | -0.412 | 0.09743 | 0.007 | -4.232
-13 | -0.479 | 0.09284 | 0.007 | -5.156
-12.5 | -0.54 | 0.08722 | 0.007 | -6.193
-12 | -0.596 | 0.08146 | 0.007 | -7.315
-11.5 | -0.644 | 0.07556 | 0.007 | -8.523
-11 | -0.691 | 0.06544 | 0.007 | -10.552
-10.5 | -0.816 | 0.02296 | 0.01 | -35.542
-10 | -0.889 | 0.01429 | 0.011 | -62.209
-9.5 | -0.912 | 0.01271 | 0.011 | -71.754
-9 | -0.914 | 0.01014 | 0.01 | -90.127
-8.5 | -0.903 | 0.01008 | 0.01 | -89.555
-8 | -0.882 | 0.00972 | 0.009 | -90.75
-7.5 | -0.852 | 0.0105 | 0.009 | -81.115
-7 | -0.811 | 0.01001 | 0.008 | -81.013
-6.5 | -0.764 | 0.00962 | 0.008 | -79.438
-6 | -0.714 | 0.00927 | 0.007 | -77.016
-5.5 | -0.661 | 0.00893 | 0.007 | -74.028
-5 | -0.606 | 0.00865 | 0.006 | -70.097
-4.5 | -0.55 | 0.00805 | 0.006 | -68.249
-4 | -0.492 | 0.00767 | 0.005 | -64.106
-3.5 | -0.433 | 0.00638 | 0.005 | -67.865
-3 | -0.373 | 0.00613 | 0.004 | -60.764
-2.5 | -0.312 | 0.00597 | 0.004 | -52.249
-2 | -0.251 | 0.00589 | 0.004 | -42.683
-1.5 | -0.191 | 0.00582 | 0.003 | -32.78
-1 | -0.13 | 0.00578 | 0.003 | -22.451
-0.5 | -0.069 | 0.00576 | 0.002 | -11.936
0 | -0.008 | 0.00577 | 0.002 | -1.331
0.5 | 0.053 | 0.00576 | 0.001 | 9.271
1 | 0.114 | 0.00577 | 0.001 | 19.842
1.5 | 0.175 | 0.0058 | 0 | 30.244
2 | 0.236 | 0.00587 | 0 | 40.236
2.5 | 0.297 | 0.00594 | -0.001 | 49.981
3 | 0.358 | 0.00611 | -0.001 | 58.519
3.5 | 0.418 | 0.00634 | -0.002 | 65.893
4 | 0.477 | 0.00764 | -0.002 | 62.399
4.5 | 0.535 | 0.00802 | -0.003 | 66.702
5 | 0.592 | 0.00859 | -0.003 | 68.927
5.5 | 0.647 | 0.00892 | -0.004 | 72.537
6 | 0.701 | 0.00922 | -0.004 | 76.009
6.5 | 0.751 | 0.00958 | -0.005 | 78.433
7 | 0.799 | 0.00996 | -0.005 | 80.204
7.5 | 0.843 | 0.00929 | -0.006 | 90.735
8 | 0.874 | 0.00965 | -0.006 | 90.566
8.5 | 0.898 | 0.00994 | -0.006 | 90.262
9 | 0.911 | 0.00919 | -0.007 | 99.128
9.5 | 0.912 | 0.01237 | -0.007 | 73.721
10 | 0.894 | 0.01391 | -0.008 | 64.3
10.5 | 0.829 | 0.02079 | -0.008 | 39.87
11 | 0.701 | 0.06268 | -0.006 | 11.184
11.5 | 0.653 | 0.0743 | -0.005 | 8.787
12 | 0.605 | 0.08224 | -0.005 | 7.352
12.5 | 0.551 | 0.08898 | -0.005 | 6.188
13 | 0.49 | 0.09471 | -0.005 | 5.177
13.5 | 0.425 | 0.09904 | -0.006 | 4.296
14 | 0.355 | 0.10263 | -0.006 | 3.454
14.5 | 0.276 | 0.10725 | -0.006 | 2.572

## 70. Re 4M Mach 0.25 (2)
BIGFOIL.COM POLAR EXPORT
JWL069
JWL069 11/0 |  |  |  | Cl Max: | 1.2843 | at alpha= | 12.5 | deg
XFOIL ncrit=9 |  |  |  | L/D Max: | 96.7437 | at alpha= | 7.5 | deg
Re: | 4000000 |  |  | Cd Min: | 0.22624 | at alpha= | 18 | deg
Mach: | 0.25 |  |  | Cl=0 at alpha= | 0.025862 | deg
|  |  |  | @ Cl=0.1, Cd= | 0.0047174
|  |  |  | @ Cl=0.4, Cd= | 0.0064846
|  |  |  | @ Cl=0.6, Cd= | 0.21083
alpha (deg) | Cl | Cd | Cm | Cl/Cd
-17 | -0.722 | 0.14095 | 0.0168 | -5.1224
-16.5 | -0.7896 | 0.12915 | 0.0106 | -6.1138
-16 | -0.8547 | 0.11262 | 0.0026 | -7.5892
-15.5 | -0.9191 | 0.0945 | -0.0051 | -9.7259
-15 | -0.982 | 0.07587 | -0.0121 | -12.9432
-14.5 | -1.0389 | 0.05834 | -0.0184 | -17.8077
-14 | -1.086 | 0.04331 | -0.0233 | -25.075
-13.5 | -1.1309 | 0.03003 | -0.0275 | -37.659
-13 | -1.166 | 0.01999 | -0.0304 | -58.3292
-12.5 | -1.1947 | 0.01353 | -0.0312 | -88.3001
-12 | -1.2088 | 0.01048 | -0.0272 | -115.3435
-11.5 | -1.1995 | 0.00811 | -0.0221 | -147.9038
-11 | -1.1738 | 0.00617 | -0.0181 | -190.2431
-10.5 | -1.1387 | 0.00481 | -0.0147 | -236.736
-10 | -1.0981 | 0.00392 | -0.0116 | -280.1276
-9.5 | -1.0625 | 0.00295 | -0.0076 | -360.1695
-9 | -1.0188 | 0.00248 | -0.0047 | -410.8065
-8.5 | -0.9718 | 0.00216 | -0.0022 | -449.9074
-8 | -0.921 | 0.00193 | -0.0005 | -477.2021
-7 | -0.7829 | 0.00153 | -0.0053 | -511.6993
-6.5 | -0.7246 | 0.00156 | -0.0052 | -464.4872
-5.5 | -0.6153 | 0.00141 | -0.0036 | -436.383
-5 | -0.5617 | 0.00128 | -0.0028 | -438.8281
-4.5 | -0.5052 | 0.00124 | -0.0024 | -407.4194
-4 | -0.4489 | 0.0012 | -0.0021 | -374.0833
-3.5 | -0.3937 | 0.00112 | -0.0016 | -351.5179
-3 | -0.3394 | 0.00102 | -0.0011 | -332.7451
-2.5 | -0.2862 | 0.0009 | -0.0004 | -318
-2 | -0.2309 | 0.00084 | 0 | -274.881
-1.5 | -0.1741 | 0.00081 | 0.0002 | -214.9383
-1 | -0.1174 | 0.00079 | 0.0004 | -148.6076
-0.5 | -0.0601 | 0.00077 | 0.0005 | -78.0519
0 | -0.003 | 0.00457 | 0.0007 | -0.65646
0.5 | 0.055 | 0.00462 | 0.0007 | 11.9048
1.5 | 0.1705 | 0.00487 | 0.001 | 35.0103
2 | 0.2282 | 0.00503 | 0.0011 | 45.3678
2.5 | 0.2849 | 0.00532 | 0.0014 | 53.5526
3.5 | 0.3944 | 0.00645 | 0.0025 | 61.1473
4 | 0.451 | 0.0068 | 0.0029 | 66.3235
4.5 | 0.5084 | 0.00702 | 0.0032 | 72.4217
5 | 0.566 | 0.00722 | 0.0035 | 78.3934
5.5 | 0.621 | 0.00773 | 0.0043 | 80.3364
6 | 0.6771 | 0.00801 | 0.005 | 84.5318
6.5 | 0.7313 | 0.00828 | 0.0061 | 88.3213
7 | 0.8078 | 0.00848 | 0.0025 | 95.2594
7.5 | 0.8794 | 0.00909 | 0 | 96.7437
8 | 0.9459 | 0.00989 | -0.0015 | 95.6421
8.5 | 0.9968 | 0.0105 | 0.0006 | 94.9333
9 | 1.0466 | 0.01123 | 0.0028 | 93.1968
9.5 | 1.0933 | 0.01226 | 0.0056 | 89.1762
10 | 1.1345 | 0.01386 | 0.0092 | 81.8543
10.5 | 1.1784 | 0.01529 | 0.0122 | 77.07
11 | 1.2193 | 0.01714 | 0.0153 | 71.1377
11.5 | 1.2547 | 0.01952 | 0.0187 | 64.2777
12 | 1.2799 | 0.02264 | 0.0225 | 56.5327
12.5 | 1.2843 | 0.02647 | 0.0276 | 48.5191
13 | 1.2711 | 0.0325 | 0.0286 | 39.1108
13.5 | 1.2512 | 0.04156 | 0.0242 | 30.1059
14 | 1.2208 | 0.0531 | 0.0174 | 22.9906
14.5 | 1.181 | 0.06707 | 0.0089 | 17.6085
15 | 1.1301 | 0.08426 | -0.0012 | 13.4121
15.5 | 1.0679 | 0.10449 | -0.0115 | 10.2201
16 | 1.0016 | 0.1256 | -0.0222 | 7.9745
16.5 | 0.9445 | 0.14659 | -0.0335 | 6.4431
17 | 0.9033 | 0.16647 | -0.0443 | 5.4262
18 | 0.8126 | 0.22624 | -0.0714 | 3.5918
18.5 | 0.5671 | 0.19105 | -0.0364 | 2.9683
19 | 0.5685 | 0.19839 | -0.0392 | 2.8656
19.5 | 0.5747 | 0.20465 | -0.0417 | 2.8082
20 | 0.5815 | 0.21083 | -0.0443 | 2.7581

## 71. Re 4M Mach 0.50 (1)
BIGFOIL.COM POLAR EXPORT
JWL069
JWL069 11/0 |  |  |  | Cl Max: | 1.075 | at alpha= | 20 | deg
JavaFoil+Calcfoil stall+Eppler ext transition |  |  |  | L/D Max: | 80.783 | at alpha= | 6 | deg
Re: | 4000000 |  |  | Cd Min: | 0.00591 | at alpha= | 0.5 | deg
Mach: | 0.5 |  |  | Cl=0 at alpha= | 0.065217 | deg
|  |  |  | @ Cl=0.1, Cd= | 0.0059159
|  |  |  | @ Cl=0.4, Cd= | 0.0064261
|  |  |  | @ Cl=0.6, Cd= | 0.084801
alpha (deg) | Cl | Cd | Cm | Cl/Cd
-20 | -1.079 | 0.16265 | 0.013 | -6.634
-19.5 | -1.057 | 0.16258 | 0.013 | -6.504
-19 | -1.033 | 0.1507 | 0.013 | -6.855
-18.5 | -1.005 | 0.14606 | 0.013 | -6.877
-18 | -0.976 | 0.14352 | 0.012 | -6.798
-17.5 | -0.946 | 0.13816 | 0.011 | -6.846
-17 | -0.919 | 0.13387 | 0.011 | -6.868
-16.5 | -0.893 | 0.12978 | 0.011 | -6.881
-16 | -0.867 | 0.12634 | 0.01 | -6.86
-15.5 | -0.842 | 0.12938 | 0.01 | -6.506
-15 | -0.815 | 0.11708 | 0.01 | -6.965
-14.5 | -0.788 | 0.11325 | 0.009 | -6.958
-14 | -0.759 | 0.10974 | 0.009 | -6.915
-13.5 | -0.732 | 0.1031 | 0.008 | -7.102
-13 | -0.706 | 0.09965 | 0.008 | -7.08
-12.5 | -0.679 | 0.09598 | 0.008 | -7.073
-12 | -0.652 | 0.09474 | 0.007 | -6.884
-11.5 | -0.626 | 0.08839 | 0.007 | -7.085
-11 | -0.599 | 0.08415 | 0.007 | -7.114
-10.5 | -0.571 | 0.07961 | 0.006 | -7.168
-10 | -0.544 | 0.07994 | 0.006 | -6.81
-9.5 | -0.519 | 0.06957 | 0.006 | -7.461
-9 | -0.496 | 0.05837 | 0.007 | -8.496
-8.5 | -0.535 | 0.02199 | 0.01 | -24.313
-8 | -0.535 | 0.0147 | 0.01 | -36.371
-7.5 | -0.542 | 0.05268 | 0.004 | -10.286
-7 | -0.8 | 0.01012 | 0.009 | -79.09
-6.5 | -0.797 | 0.01002 | 0.009 | -79.601
-6 | -0.767 | 0.00944 | 0.008 | -81.196
-5.5 | -0.722 | 0.00998 | 0.008 | -72.361
-5 | -0.668 | 0.00947 | 0.007 | -70.601
-4.5 | -0.609 | 0.00906 | 0.007 | -67.266
-4 | -0.547 | 0.00843 | 0.006 | -64.869
-3.5 | -0.483 | 0.00693 | 0.006 | -69.616
-3 | -0.416 | 0.00647 | 0.005 | -64.295
-2.5 | -0.349 | 0.00622 | 0.004 | -56.054
-2 | -0.281 | 0.00609 | 0.004 | -46.096
-1.5 | -0.213 | 0.00601 | 0.003 | -35.454
-1 | -0.145 | 0.00594 | 0.003 | -24.419
-0.5 | -0.077 | 0.00592 | 0.002 | -12.976
0 | -0.009 | 0.00592 | 0.002 | -1.448
0.5 | 0.06 | 0.00591 | 0.001 | 10.102
1 | 0.128 | 0.00592 | 0.001 | 21.619
1.5 | 0.196 | 0.00601 | 0 | 32.63
2 | 0.264 | 0.00609 | 0 | 43.367
2.5 | 0.332 | 0.00619 | -0.001 | 53.592
3 | 0.399 | 0.00642 | -0.001 | 62.176
3.5 | 0.466 | 0.00683 | -0.002 | 68.263
4 | 0.531 | 0.00832 | -0.002 | 63.837
4.5 | 0.594 | 0.00865 | -0.003 | 68.648
5 | 0.653 | 0.00945 | -0.004 | 69.128
5.5 | 0.708 | 0.00888 | -0.004 | 79.658
6 | 0.754 | 0.00933 | -0.005 | 80.783
6.5 | 0.787 | 0.0099 | -0.005 | 79.572
7 | 0.796 | 0.00986 | -0.006 | 80.727
7.5 | 0.593 | 0.05045 | -0.002 | 11.75
8 | 0.527 | 0.01457 | -0.007 | 36.193
8.5 | 0.527 | 0.02199 | -0.007 | 23.955
9 | 0.49 | 0.05774 | -0.005 | 8.491
9.5 | 0.513 | 0.06853 | -0.004 | 7.489
10 | 0.539 | 0.07823 | -0.004 | 6.886
10.5 | 0.565 | 0.08005 | -0.004 | 7.052
11 | 0.592 | 0.08305 | -0.005 | 7.131
11.5 | 0.62 | 0.08918 | -0.005 | 6.956
12 | 0.647 | 0.09854 | -0.006 | 6.565
12.5 | 0.673 | 0.0957 | -0.006 | 7.032
13 | 0.7 | 0.09982 | -0.006 | 7.009
13.5 | 0.726 | 0.10187 | -0.006 | 7.131
14 | 0.753 | 0.1079 | -0.007 | 6.98
14.5 | 0.782 | 0.11288 | -0.007 | 6.932
15 | 0.81 | 0.11935 | -0.008 | 6.788
15.5 | 0.835 | 0.14135 | -0.008 | 5.909
16 | 0.861 | 0.12644 | -0.008 | 6.813
16.5 | 0.888 | 0.13249 | -0.009 | 6.701
17 | 0.914 | 0.13533 | -0.009 | 6.756
17.5 | 0.941 | 0.13776 | -0.009 | 6.829
18 | 0.97 | 0.14395 | -0.01 | 6.741
18.5 | 0.999 | 0.14742 | -0.011 | 6.777
19 | 1.028 | 0.15164 | -0.011 | 6.776
19.5 | 1.053 | 0.16135 | -0.011 | 6.528
20 | 1.075 | 0.16108 | -0.011 | 6.671

## 72. Re 4M Mach 0.50 (2)
BIGFOIL.COM POLAR EXPORT
JWL069
JWL069 11/0 |  |  |  | Cl Max: | 0.9684 | at alpha= | 7.5 | deg
XFOIL ncrit=9 |  |  |  | L/D Max: | 84.5518 | at alpha= | 6.5 | deg
Re: | 4000000 |  |  | Cd Min: | 0.13404 | at alpha= | -12.5 | deg
Mach: | 0.5 |  |  | Cl=0 at alpha= | 0.024133 | deg
|  |  |  | @ Cl=0.1, Cd= | 0.0048314
|  |  |  | @ Cl=0.4, Cd= | 0.0066356
|  |  |  | @ Cl=0.6, Cd= | 0.0076416
alpha (deg) | Cl | Cd | Cm | Cl/Cd
-12.5 | -0.7413 | 0.13404 | 0.0276 | -5.5304
-12 | -0.752 | 0.12145 | 0.0214 | -6.1918
-11.5 | -0.7691 | 0.10856 | 0.0149 | -7.0846
-11 | -0.7903 | 0.09565 | 0.0081 | -8.2624
-10.5 | -0.8148 | 0.08244 | 0.0009 | -9.8836
-10 | -0.8421 | 0.06788 | -0.007 | -12.4057
-9.5 | -0.8714 | 0.05398 | -0.017 | -16.143
-9 | -0.9029 | 0.04137 | -0.0269 | -21.825
-8.5 | -0.9355 | 0.03074 | -0.0337 | -30.4327
-8 | -0.9643 | 0.02336 | -0.0293 | -41.28
-7.5 | -0.9669 | 0.01693 | -0.0214 | -57.1116
-7 | -0.9085 | 0.01162 | -0.0198 | -78.1842
-6.5 | -0.8563 | 0.01017 | -0.0141 | -84.1986
-6 | -0.7917 | 0.00921 | -0.0109 | -85.9609
-5.5 | -0.7244 | 0.00864 | -0.0087 | -83.8426
-5 | -0.6567 | 0.00816 | -0.0069 | -80.4779
-4.5 | -0.5915 | 0.00752 | -0.0052 | -78.6569
-3.5 | -0.4561 | 0.00701 | -0.0034 | -65.0642
-3 | -0.3911 | 0.00657 | -0.0025 | -59.5282
-2 | -0.2664 | 0.00531 | -0.0005 | -50.1695
-1.5 | -0.2012 | 0.00506 | -0.0001 | -39.7628
-1 | -0.1356 | 0.00488 | 0.0003 | -27.7869
-0.5 | -0.0696 | 0.00477 | 0.0005 | -14.5912
0 | -0.0032 | 0.00471 | 0.0007 | -0.67941
0.5 | 0.0631 | 0.00477 | 0.0009 | 13.2285
1 | 0.1292 | 0.00488 | 0.0011 | 26.4754
1.5 | 0.1948 | 0.00504 | 0.0014 | 38.6508
2 | 0.2601 | 0.00528 | 0.0019 | 49.2614
2.5 | 0.3232 | 0.0058 | 0.0027 | 55.7241
3 | 0.3848 | 0.00653 | 0.0038 | 58.928
3.5 | 0.4496 | 0.00698 | 0.0047 | 64.4126
4.5 | 0.5846 | 0.00749 | 0.0066 | 78.0507
5 | 0.6496 | 0.00813 | 0.0083 | 79.9016
5.5 | 0.7169 | 0.00858 | 0.0101 | 83.5548
6.5 | 0.8489 | 0.01004 | 0.0154 | 84.5518
7 | 0.9096 | 0.0115 | 0.0195 | 79.0957
7.5 | 0.9684 | 0.01665 | 0.0212 | 58.1622
8 | 0.9657 | 0.02286 | 0.0296 | 42.2441
8.5 | 0.9376 | 0.03009 | 0.0347 | 31.1599
9 | 0.9048 | 0.04051 | 0.0283 | 22.3352
9.5 | 0.8735 | 0.053 | 0.0186 | 16.4811
10 | 0.844 | 0.06682 | 0.0085 | 12.6309
10.5 | 0.8164 | 0.0814 | 0.0006 | 10.0295
11 | 0.7918 | 0.09463 | -0.0067 | 8.3673
11.5 | 0.7708 | 0.10744 | -0.0134 | 7.1742
12 | 0.7541 | 0.12022 | -0.0199 | 6.2727
12.5 | 0.7424 | 0.13288 | -0.0261 | 5.587

## 73. Re 5M Mach 0.00 (1)
BIGFOIL.COM POLAR EXPORT
JWL069
JWL069 11/0 |  |  |  | Cl Max: | 0.963 | at alpha= | 10.5 | deg
JavaFoil+Calcfoil stall+Eppler ext transition |  |  |  | L/D Max: | 104.154 | at alpha= | 10 | deg
Re: | 5000000 |  |  | Cd Min: | 0.00562 | at alpha= | 1 | deg
Mach: | 0 |  |  | Cl=0 at alpha= | 0.059322 | deg
|  |  |  | @ Cl=0.1, Cd= | 0.0056219
|  |  |  | @ Cl=0.4, Cd= | 0.0062188
|  |  |  | @ Cl=0.6, Cd= | 0.008275
alpha (deg) | Cl | Cd | Cm | Cl/Cd
-15.5 | -0.612 | 0.10975 | 0.009 | -5.575
-15 | -0.64 | 0.10321 | 0.009 | -6.199
-14.5 | -0.664 | 0.10114 | 0.008 | -6.566
-14 | -0.691 | 0.09405 | 0.008 | -7.346
-13.5 | -0.725 | 0.07924 | 0.009 | -9.156
-13 | -0.778 | 0.05565 | 0.01 | -13.975
-12.5 | -0.845 | 0.03139 | 0.011 | -26.905
-12 | -0.888 | 0.02195 | 0.011 | -40.482
-11.5 | -0.919 | 0.01741 | 0.011 | -52.818
-11 | -0.956 | 0.01375 | 0.011 | -69.572
-10.5 | -0.964 | 0.01257 | 0.011 | -76.732
-10 | -0.961 | 0.00938 | 0.011 | -102.417
-9.5 | -0.95 | 0.0095 | 0.01 | -99.971
-9 | -0.931 | 0.00963 | 0.01 | -96.672
-8.5 | -0.906 | 0.01043 | 0.009 | -86.868
-8 | -0.875 | 0.01007 | 0.009 | -86.872
-7.5 | -0.838 | 0.0097 | 0.008 | -86.376
-7 | -0.794 | 0.00934 | 0.008 | -85.013
-6.5 | -0.745 | 0.00901 | 0.008 | -82.698
-6 | -0.695 | 0.00871 | 0.007 | -79.737
-5.5 | -0.642 | 0.00845 | 0.007 | -76
-5 | -0.588 | 0.00821 | 0.006 | -71.701
-4.5 | -0.533 | 0.00769 | 0.006 | -69.268
-4 | -0.476 | 0.00737 | 0.005 | -64.668
-3.5 | -0.419 | 0.0063 | 0.005 | -66.562
-3 | -0.361 | 0.00602 | 0.004 | -59.973
-2.5 | -0.302 | 0.00586 | 0.004 | -51.551
-2 | -0.244 | 0.00577 | 0.003 | -42.242
-1.5 | -0.185 | 0.0057 | 0.003 | -32.377
-1 | -0.126 | 0.00565 | 0.002 | -22.231
-0.5 | -0.067 | 0.00564 | 0.002 | -11.8
0 | -0.007 | 0.00563 | 0.002 | -1.32
0.5 | 0.052 | 0.00563 | 0.001 | 9.191
1 | 0.111 | 0.00562 | 0.001 | 19.733
1.5 | 0.17 | 0.0057 | 0 | 29.801
2 | 0.229 | 0.00576 | 0 | 39.75
2.5 | 0.288 | 0.00585 | -0.001 | 49.175
3 | 0.346 | 0.00599 | -0.001 | 57.845
3.5 | 0.405 | 0.00624 | -0.002 | 64.841
4 | 0.462 | 0.00734 | -0.002 | 62.937
4.5 | 0.519 | 0.00767 | -0.003 | 67.655
5 | 0.575 | 0.00815 | -0.003 | 70.492
5.5 | 0.629 | 0.00842 | -0.004 | 74.705
6 | 0.682 | 0.00868 | -0.004 | 78.515
6.5 | 0.733 | 0.00898 | -0.004 | 81.568
7 | 0.781 | 0.00928 | -0.005 | 84.224
7.5 | 0.828 | 0.00966 | -0.005 | 85.659
8 | 0.866 | 0.01004 | -0.006 | 86.262
8.5 | 0.898 | 0.00928 | -0.006 | 96.741
9 | 0.925 | 0.00955 | -0.007 | 96.793
9.5 | 0.944 | 0.00946 | -0.007 | 99.821
10 | 0.957 | 0.00919 | -0.008 | 104.154
10.5 | 0.963 | 0.01235 | -0.008 | 77.926
11 | 0.956 | 0.01365 | -0.008 | 70.039
11.5 | 0.922 | 0.01708 | -0.009 | 53.977
12 | 0.883 | 0.02377 | -0.009 | 37.159
12.5 | 0.836 | 0.03599 | -0.008 | 23.221
13 | 0.76 | 0.06861 | -0.007 | 11.076
13.5 | 0.725 | 0.08283 | -0.007 | 8.753
14 | 0.697 | 0.09159 | -0.006 | 7.612
14.5 | 0.67 | 0.0988 | -0.006 | 6.785
15 | 0.642 | 0.10719 | -0.006 | 5.99
15.5 | 0.615 | 0.11333 | -0.006 | 5.425

## 74. Re 5M Mach 0.00 (2)
BIGFOIL.COM POLAR EXPORT
JWL069
JWL069 11/0 |  |  |  | Cl Max: | 1.5705 | at alpha= | 17 | deg
XFOIL ncrit=9 |  |  |  | L/D Max: | 103.971 | at alpha= | 9 | deg
Re: | 5000000 |  |  | Cd Min: | 0.13602 | at alpha= | -20 | deg
Mach: | 0 |  |  | Cl=0 at alpha= | 0.027027 | deg
|  |  |  | @ Cl=0.1, Cd= | 0.0045665
|  |  |  | @ Cl=0.4, Cd= | 0.0062855
|  |  |  | @ Cl=0.6, Cd= | 0.0072883
alpha (deg) | Cl | Cd | Cm | Cl/Cd
-20 | -1.2192 | 0.13602 | 0.029 | -8.9634
-19.5 | -1.3952 | 0.09427 | 0.0066 | -14.8
-19 | -1.4675 | 0.07458 | -0.0038 | -19.6769
-18.5 | -1.5151 | 0.06051 | -0.0108 | -25.0388
-18 | -1.5495 | 0.04937 | -0.0158 | -31.3855
-17.5 | -1.5673 | 0.04093 | -0.0191 | -38.2922
-17 | -1.5735 | 0.0343 | -0.0213 | -45.8746
-16.5 | -1.5718 | 0.02917 | -0.0222 | -53.8841
-16 | -1.5644 | 0.02551 | -0.0212 | -61.325
-15.5 | -1.5521 | 0.02307 | -0.0179 | -67.2779
-15 | -1.5303 | 0.02125 | -0.0144 | -72.0141
-14.5 | -1.4975 | 0.01967 | -0.0123 | -76.1312
-14 | -1.4605 | 0.01827 | -0.0105 | -79.9398
-13.5 | -1.4204 | 0.01702 | -0.0089 | -83.4548
-13 | -1.3781 | 0.0159 | -0.0075 | -86.673
-12.5 | -1.3342 | 0.01487 | -0.0062 | -89.7243
-12 | -1.289 | 0.01395 | -0.005 | -92.4014
-11.5 | -1.2431 | 0.01312 | -0.0037 | -94.7485
-11 | -1.1971 | 0.01238 | -0.0024 | -96.6963
-10.5 | -1.151 | 0.01174 | -0.0009 | -98.0409
-10 | -1.1062 | 0.01096 | 0.0009 | -100.9307
-9.5 | -1.0597 | 0.01029 | 0.0025 | -102.9835
-9 | -1.0119 | 0.00975 | 0.0039 | -103.7846
-8.5 | -0.9633 | 0.00929 | 0.0052 | -103.6921
-8 | -0.8991 | 0.00868 | 0.0029 | -103.5829
-7.5 | -0.8288 | 0.00823 | -0.0006 | -100.7047
-7 | -0.7627 | 0.00788 | -0.0031 | -96.7893
-6.5 | -0.7123 | 0.00786 | -0.002 | -90.6234
-6 | -0.6589 | 0.00759 | -0.0016 | -86.8116
-5 | -0.5516 | 0.00689 | -0.001 | -80.0581
-4.5 | -0.4962 | 0.00671 | -0.0009 | -73.9493
-4 | -0.4409 | 0.00652 | -0.0008 | -67.6227
-3.5 | -0.3864 | 0.0062 | -0.0006 | -62.3226
-3 | -0.3325 | 0.00579 | -0.0003 | -57.4266
-2.5 | -0.2796 | 0.00525 | 0.0001 | -53.2571
-1.5 | -0.1699 | 0.00475 | 0.0004 | -35.7684
-1 | -0.1145 | 0.00458 | 0.0005 | -25
-0.5 | -0.0585 | 0.0045 | 0.0006 | -13
0 | -0.003 | 0.00443 | 0.0007 | -0.6772
0.5 | 0.0525 | 0.00449 | 0.0008 | 11.6927
1 | 0.1084 | 0.00458 | 0.0008 | 23.6681
1.5 | 0.1639 | 0.00474 | 0.0009 | 34.5781
2.5 | 0.2738 | 0.00521 | 0.0012 | 52.5528
3 | 0.3266 | 0.00574 | 0.0017 | 56.899
3.5 | 0.3803 | 0.00617 | 0.002 | 61.637
4 | 0.4349 | 0.00649 | 0.0022 | 67.0108
4.5 | 0.49 | 0.00669 | 0.0023 | 73.2436
5 | 0.5453 | 0.00685 | 0.0024 | 79.6058
5.5 | 0.5984 | 0.00728 | 0.0028 | 82.1978
6 | 0.6522 | 0.00756 | 0.0031 | 86.2698
6.5 | 0.7052 | 0.00783 | 0.0036 | 90.0639
7 | 0.7538 | 0.00779 | 0.0051 | 96.7651
8 | 0.8972 | 0.00865 | -0.0026 | 103.7225
8.5 | 0.9619 | 0.00926 | -0.0049 | 103.8769
9 | 1.0106 | 0.00972 | -0.0037 | 103.9712
9.5 | 1.0583 | 0.01026 | -0.0023 | 103.1481
10 | 1.1045 | 0.01093 | -0.0007 | 101.0522
10.5 | 1.1494 | 0.0117 | 0.0012 | 98.2393
11 | 1.1954 | 0.01233 | 0.0027 | 96.9505
11.5 | 1.2409 | 0.01306 | 0.0042 | 95.0153
12 | 1.2861 | 0.01388 | 0.0056 | 92.6585
12.5 | 1.3307 | 0.01479 | 0.0069 | 89.973
13 | 1.3743 | 0.0158 | 0.0083 | 86.981
13.5 | 1.4164 | 0.01691 | 0.0098 | 83.7611
14 | 1.4564 | 0.01813 | 0.0114 | 80.3309
14.5 | 1.4934 | 0.01952 | 0.0132 | 76.5061
15 | 1.5261 | 0.02108 | 0.0154 | 72.3956
15.5 | 1.5487 | 0.02287 | 0.0187 | 67.7175
16 | 1.5609 | 0.0253 | 0.0221 | 61.6957
16.5 | 1.5684 | 0.02893 | 0.0232 | 54.2136
17 | 1.5705 | 0.03402 | 0.0223 | 46.164
17.5 | 1.5635 | 0.04074 | 0.0201 | 38.3775
18 | 1.5447 | 0.04934 | 0.0166 | 31.3073
18.5 | 1.5117 | 0.06032 | 0.0116 | 25.0613
19 | 1.4641 | 0.07442 | 0.0046 | 19.6735
19.5 | 1.3953 | 0.0935 | -0.0055 | 14.923
20 | 1.2649 | 0.12592 | -0.0227 | 10.0453

## 75. Re 5M Mach 0.10 (1)
BIGFOIL.COM POLAR EXPORT
JWL069
JWL069 11/0 |  |  |  | Cl Max: | 0.953 | at alpha= | 10.5 | deg
JavaFoil+Calcfoil stall+Eppler ext transition |  |  |  | L/D Max: | 101.856 | at alpha= | 10 | deg
Re: | 5000000 |  |  | Cd Min: | 0.00564 | at alpha= | -0.5 | deg
Mach: | 0.1 |  |  | Cl=0 at alpha= | 0.059322 | deg
|  |  |  | @ Cl=0.1, Cd= | 0.00564
|  |  |  | @ Cl=0.4, Cd= | 0.0062203
|  |  |  | @ Cl=0.6, Cd= | 0.11573
alpha (deg) | Cl | Cd | Cm | Cl/Cd
-15.5 | -0.566 | 0.11231 | 0.008 | -5.036
-15 | -0.597 | 0.1058 | 0.008 | -5.644
-14.5 | -0.626 | 0.10339 | 0.008 | -6.052
-14 | -0.655 | 0.0968 | 0.008 | -6.77
-13.5 | -0.69 | 0.08457 | 0.008 | -8.157
-13 | -0.725 | 0.07282 | 0.009 | -9.955
-12.5 | -0.798 | 0.04134 | 0.011 | -19.303
-12 | -0.856 | 0.02567 | 0.011 | -33.33
-11.5 | -0.893 | 0.01944 | 0.011 | -45.943
-11 | -0.936 | 0.01443 | 0.011 | -64.882
-10.5 | -0.955 | 0.01286 | 0.011 | -74.22
-10 | -0.955 | 0.00953 | 0.011 | -100.133
-9.5 | -0.946 | 0.00963 | 0.01 | -98.22
-9 | -0.93 | 0.00973 | 0.01 | -95.58
-8.5 | -0.907 | 0.00939 | 0.009 | -96.562
-8 | -0.877 | 0.01012 | 0.009 | -86.636
-7.5 | -0.84 | 0.00974 | 0.008 | -86.273
-7 | -0.796 | 0.00937 | 0.008 | -85.017
-6.5 | -0.748 | 0.00905 | 0.008 | -82.698
-6 | -0.698 | 0.00877 | 0.007 | -79.583
-5.5 | -0.645 | 0.00847 | 0.007 | -76.181
-5 | -0.591 | 0.00822 | 0.006 | -71.929
-4.5 | -0.536 | 0.0077 | 0.006 | -69.506
-4 | -0.479 | 0.00738 | 0.005 | -64.887
-3.5 | -0.421 | 0.00633 | 0.005 | -66.556
-3 | -0.363 | 0.00602 | 0.004 | -60.205
-2.5 | -0.304 | 0.00587 | 0.004 | -51.741
-2 | -0.245 | 0.00577 | 0.003 | -42.424
-1.5 | -0.186 | 0.0057 | 0.003 | -32.531
-1 | -0.126 | 0.00565 | 0.003 | -22.343
-0.5 | -0.067 | 0.00564 | 0.002 | -11.865
0 | -0.007 | 0.00565 | 0.002 | -1.323
0.5 | 0.052 | 0.00564 | 0.001 | 9.215
1 | 0.111 | 0.00564 | 0.001 | 19.756
1.5 | 0.171 | 0.0057 | 0 | 29.94
2 | 0.23 | 0.00575 | 0 | 39.966
2.5 | 0.289 | 0.00585 | -0.001 | 49.41
3 | 0.348 | 0.006 | -0.001 | 57.97
3.5 | 0.407 | 0.00625 | -0.002 | 65.054
4 | 0.464 | 0.00736 | -0.002 | 63.106
4.5 | 0.521 | 0.00768 | -0.003 | 67.87
5 | 0.577 | 0.0082 | -0.003 | 70.44
5.5 | 0.632 | 0.00847 | -0.004 | 74.615
6 | 0.685 | 0.00874 | -0.004 | 78.366
6.5 | 0.736 | 0.00901 | -0.004 | 81.681
7 | 0.784 | 0.00935 | -0.005 | 83.914
7.5 | 0.83 | 0.00974 | -0.005 | 85.247
8 | 0.868 | 0.01013 | -0.006 | 85.708
8.5 | 0.899 | 0.00932 | -0.006 | 96.417
9 | 0.924 | 0.00964 | -0.007 | 95.828
9.5 | 0.942 | 0.00956 | -0.007 | 98.453
10 | 0.952 | 0.00935 | -0.008 | 101.856
10.5 | 0.953 | 0.01269 | -0.008 | 75.131
11 | 0.938 | 0.01426 | -0.008 | 65.772
11.5 | 0.9 | 0.0184 | -0.008 | 48.883
12 | 0.849 | 0.02848 | -0.008 | 29.827
12.5 | 0.779 | 0.05255 | -0.008 | 14.831
13 | 0.723 | 0.07783 | -0.006 | 9.284
13.5 | 0.692 | 0.08735 | -0.006 | 7.92
14 | 0.662 | 0.09457 | -0.006 | 7.003
14.5 | 0.632 | 0.10136 | -0.006 | 6.236
15 | 0.601 | 0.10945 | -0.006 | 5.492
15.5 | 0.57 | 0.11573 | -0.006 | 4.927

## 76. Re 5M Mach 0.10 (2)
BIGFOIL.COM POLAR EXPORT
JWL069
JWL069 11/0 |  |  |  | Cl Max: | 1.5352 | at alpha= | 16 | deg
XFOIL ncrit=9 |  |  |  | L/D Max: | 103.683 | at alpha= | 8.5 | deg
Re: | 5000000 |  |  | Cd Min: | 0.19267 | at alpha= | -20 | deg
Mach: | 0.1 |  |  | Cl=0 at alpha= | 0.026882 | deg
|  |  |  | @ Cl=0.1, Cd= | 0.0045656
|  |  |  | @ Cl=0.4, Cd= | 0.0062916
|  |  |  | @ Cl=0.6, Cd= | 0.0073083
alpha (deg) | Cl | Cd | Cm | Cl/Cd
-20 | -0.9963 | 0.19267 | 0.0616 | -5.171
-19.5 | -1.0709 | 0.16314 | 0.0442 | -6.5643
-19 | -1.3195 | 0.10354 | 0.0109 | -12.7439
-18.5 | -1.4057 | 0.08061 | -0.0014 | -17.4383
-18 | -1.4635 | 0.06427 | -0.01 | -22.7711
-17.5 | -1.5019 | 0.0522 | -0.0158 | -28.772
-17 | -1.526 | 0.04265 | -0.02 | -35.7796
-16.5 | -1.5374 | 0.03516 | -0.0228 | -43.7258
-16 | -1.5378 | 0.02958 | -0.0239 | -51.9878
-15.5 | -1.532 | 0.02566 | -0.0229 | -59.7038
-15 | -1.5212 | 0.02306 | -0.0192 | -65.967
-14.5 | -1.4976 | 0.02114 | -0.0158 | -70.842
-14 | -1.4641 | 0.01946 | -0.0135 | -75.2364
-13.5 | -1.4261 | 0.01798 | -0.0115 | -79.3159
-13 | -1.385 | 0.01667 | -0.0098 | -83.0834
-12.5 | -1.3417 | 0.01549 | -0.0082 | -86.6172
-12 | -1.2969 | 0.01444 | -0.0067 | -89.813
-11.5 | -1.251 | 0.0135 | -0.0053 | -92.6667
-11 | -1.2049 | 0.01267 | -0.0037 | -95.0987
-10.5 | -1.1587 | 0.01195 | -0.002 | -96.9623
-10 | -1.1117 | 0.01133 | -0.0004 | -98.12
-9.5 | -1.0666 | 0.01045 | 0.0016 | -102.067
-9 | -1.0187 | 0.00987 | 0.0031 | -103.2118
-8.5 | -0.9697 | 0.00938 | 0.0045 | -103.3795
-8 | -0.9051 | 0.00876 | 0.0024 | -103.3219
-7 | -0.7682 | 0.00795 | -0.0033 | -96.6289
-6.5 | -0.7171 | 0.0079 | -0.0023 | -90.7722
-6 | -0.6632 | 0.00762 | -0.0018 | -87.0341
-5.5 | -0.6086 | 0.00736 | -0.0015 | -82.6902
-5 | -0.5549 | 0.00692 | -0.0011 | -80.1879
-4.5 | -0.4993 | 0.00673 | -0.001 | -74.1902
-4 | -0.4436 | 0.00654 | -0.0009 | -67.8287
-3.5 | -0.3886 | 0.00622 | -0.0007 | -62.4759
-3 | -0.3343 | 0.00582 | -0.0004 | -57.4399
-2.5 | -0.2811 | 0.00528 | 0 | -53.2386
-2 | -0.2265 | 0.00495 | 0.0003 | -45.7576
-1.5 | -0.1708 | 0.00476 | 0.0004 | -35.8824
-1 | -0.1151 | 0.00458 | 0.0005 | -25.131
-0.5 | -0.0588 | 0.0045 | 0.0006 | -13.0667
0 | -0.003 | 0.00443 | 0.0007 | -0.6772
0.5 | 0.0528 | 0.00449 | 0.0008 | 11.7595
1 | 0.109 | 0.00458 | 0.0008 | 23.7991
1.5 | 0.1649 | 0.00474 | 0.0009 | 34.789
2 | 0.2206 | 0.00492 | 0.001 | 44.8374
2.5 | 0.2754 | 0.00523 | 0.0013 | 52.6577
3 | 0.3285 | 0.00576 | 0.0017 | 57.0312
3.5 | 0.3826 | 0.00619 | 0.002 | 61.8094
4 | 0.4374 | 0.00651 | 0.0023 | 67.1889
4.5 | 0.493 | 0.00671 | 0.0024 | 73.4724
5.5 | 0.6021 | 0.00732 | 0.003 | 82.2541
6 | 0.6564 | 0.00759 | 0.0033 | 86.4822
6.5 | 0.7099 | 0.00787 | 0.0039 | 90.2033
7 | 0.7599 | 0.00787 | 0.0051 | 96.5565
8 | 0.9032 | 0.00873 | -0.0021 | 103.4593
8.5 | 0.9684 | 0.00934 | -0.0043 | 103.6831
9 | 1.0173 | 0.00983 | -0.0029 | 103.4893
9.5 | 1.0652 | 0.01042 | -0.0014 | 102.2265
10 | 1.1102 | 0.01128 | 0.0007 | 98.422
10.5 | 1.1571 | 0.0119 | 0.0023 | 97.2353
11 | 1.2031 | 0.01261 | 0.004 | 95.4084
11.5 | 1.2487 | 0.01343 | 0.0057 | 92.9784
12 | 1.2938 | 0.01436 | 0.0073 | 90.0975
12.5 | 1.3383 | 0.01539 | 0.0089 | 86.9591
13 | 1.3813 | 0.01654 | 0.0106 | 83.5127
13.5 | 1.4223 | 0.01782 | 0.0123 | 79.8148
14 | 1.4605 | 0.01925 | 0.0143 | 75.8701
14.5 | 1.4942 | 0.02091 | 0.0166 | 71.4586
15 | 1.5185 | 0.02281 | 0.02 | 66.5717
15.5 | 1.5301 | 0.02533 | 0.0237 | 60.4066
16 | 1.5352 | 0.02927 | 0.0249 | 52.4496
16.5 | 1.5341 | 0.0349 | 0.0237 | 43.957
17 | 1.5219 | 0.04252 | 0.0209 | 35.7926
17.5 | 1.4953 | 0.05242 | 0.0165 | 28.5254
18 | 1.456 | 0.06468 | 0.0105 | 22.5108
18.5 | 1.4021 | 0.08046 | 0.0022 | 17.4261
19 | 1.3248 | 0.10177 | -0.0093 | 13.0176
19.5 | 1.1403 | 0.14631 | -0.0334 | 7.7937
20 | 1.004 | 0.18933 | -0.0587 | 5.3029

## 77. Re 5M Mach 0.25 (1)
BIGFOIL.COM POLAR EXPORT
JWL069
JWL069 11/0 |  |  |  | Cl Max: | 0.912 | at alpha= | 9.5 | deg
JavaFoil+Calcfoil stall+Eppler ext transition |  |  |  | L/D Max: | 96.667 | at alpha= | 9.5 | deg
Re: | 5000000 |  |  | Cd Min: | 0.00566 | at alpha= | -0.5 | deg
Mach: | 0.25 |  |  | Cl=0 at alpha= | 0.065574 | deg
|  |  |  | @ Cl=0.1, Cd= | 0.0056777
|  |  |  | @ Cl=0.4, Cd= | 0.10553
|  |  |  | @ Cl=0.6, Cd= | 0.10553
alpha (deg) | Cl | Cd | Cm | Cl/Cd
-14 | -0.34 | 0.10024 | 0.008 | -3.394
-13.5 | -0.413 | 0.09525 | 0.008 | -4.333
-13 | -0.479 | 0.09058 | 0.007 | -5.293
-12.5 | -0.541 | 0.08539 | 0.007 | -6.336
-12 | -0.597 | 0.07892 | 0.007 | -7.568
-11.5 | -0.646 | 0.07278 | 0.007 | -8.882
-11 | -0.707 | 0.05566 | 0.009 | -12.694
-10.5 | -0.832 | 0.01897 | 0.011 | -43.839
-10 | -0.896 | 0.0134 | 0.011 | -66.841
-9.5 | -0.913 | 0.00972 | 0.011 | -93.949
-9 | -0.914 | 0.0103 | 0.01 | -88.783
-8.5 | -0.903 | 0.00987 | 0.01 | -91.534
-8 | -0.882 | 0.00945 | 0.009 | -93.37
-7.5 | -0.852 | 0.01015 | 0.009 | -83.91
-7 | -0.811 | 0.00969 | 0.008 | -83.671
-6.5 | -0.764 | 0.0093 | 0.008 | -82.135
-6 | -0.714 | 0.00898 | 0.007 | -79.488
-5.5 | -0.661 | 0.00869 | 0.007 | -76.114
-5 | -0.606 | 0.00838 | 0.006 | -72.356
-4.5 | -0.55 | 0.00784 | 0.006 | -70.11
-4 | -0.492 | 0.00766 | 0.005 | -64.151
-3.5 | -0.433 | 0.00642 | 0.005 | -67.421
-3 | -0.373 | 0.00608 | 0.004 | -61.312
-2.5 | -0.312 | 0.00594 | 0.004 | -52.575
-2 | -0.251 | 0.00581 | 0.004 | -43.261
-1.5 | -0.191 | 0.00575 | 0.003 | -33.168
-1 | -0.13 | 0.00571 | 0.003 | -22.744
-0.5 | -0.069 | 0.00566 | 0.002 | -12.136
0 | -0.008 | 0.00568 | 0.002 | -1.352
0.5 | 0.053 | 0.00567 | 0.001 | 9.425
1 | 0.114 | 0.00568 | 0.001 | 20.141
1.5 | 0.175 | 0.00573 | 0 | 30.623
2 | 0.236 | 0.00579 | 0 | 40.793
2.5 | 0.297 | 0.00591 | -0.001 | 50.227
3 | 0.358 | 0.00606 | -0.001 | 59.044
3.5 | 0.418 | 0.00637 | -0.002 | 65.589
4 | 0.477 | 0.00748 | -0.002 | 63.781
4.5 | 0.535 | 0.00781 | -0.003 | 68.502
5 | 0.592 | 0.00835 | -0.003 | 70.87
5.5 | 0.647 | 0.00863 | -0.004 | 74.974
6 | 0.701 | 0.00897 | -0.004 | 78.132
6.5 | 0.751 | 0.00928 | -0.005 | 80.951
7 | 0.799 | 0.00964 | -0.005 | 82.81
7.5 | 0.843 | 0.01015 | -0.006 | 82.994
8 | 0.874 | 0.00941 | -0.006 | 92.96
8.5 | 0.898 | 0.00978 | -0.006 | 91.759
9 | 0.911 | 0.01021 | -0.007 | 89.189
9.5 | 0.912 | 0.00944 | -0.007 | 96.667
10 | 0.899 | 0.01316 | -0.008 | 68.302
10.5 | 0.842 | 0.01772 | -0.008 | 47.517
11 | 0.738 | 0.04305 | -0.007 | 17.135
11.5 | 0.655 | 0.07196 | -0.005 | 9.106
12 | 0.606 | 0.08037 | -0.005 | 7.536
12.5 | 0.551 | 0.0863 | -0.005 | 6.391
13 | 0.491 | 0.09298 | -0.005 | 5.283
13.5 | 0.426 | 0.0961 | -0.006 | 4.432
14 | 0.355 | 0.10162 | -0.006 | 3.492
14.5 | 0.276 | 0.10553 | -0.006 | 2.616

## 78. Re 5M Mach 0.25 (2)
BIGFOIL.COM POLAR EXPORT
JWL069
JWL069 11/0 |  |  |  | Cl Max: | 1.331 | at alpha= | 12.5 | deg
XFOIL ncrit=9 |  |  |  | L/D Max: | 101.159 | at alpha= | 8.5 | deg
Re: | 5000000 |  |  | Cd Min: | 0.17188 | at alpha= | 17.5 | deg
Mach: | 0.25 |  |  | Cl=0 at alpha= | 0.025996 | deg
|  |  |  | @ Cl=0.1, Cd= | 0.0045904
|  |  |  | @ Cl=0.4, Cd= | 0.006345
|  |  |  | @ Cl=0.6, Cd= | 0.0073159
alpha (deg) | Cl | Cd | Cm | Cl/Cd
-17.5 | -0.7384 | 0.14355 | 0.0179 | -5.1439
-17 | -0.7997 | 0.13245 | 0.0117 | -6.0378
-16.5 | -0.8765 | 0.11581 | 0.0031 | -7.5684
-16 | -0.946 | 0.09746 | -0.005 | -9.7065
-15.5 | -1.0078 | 0.07932 | -0.0121 | -12.7055
-15 | -1.068 | 0.06152 | -0.0185 | -17.3602
-14.5 | -1.1216 | 0.04554 | -0.0237 | -24.6289
-14 | -1.1625 | 0.0326 | -0.0276 | -35.6595
-13.5 | -1.2018 | 0.02165 | -0.0309 | -55.5104
-13 | -1.2306 | 0.01443 | -0.0323 | -85.2807
-12.5 | -1.2525 | 0.01065 | -0.0296 | -117.6056
-12 | -1.25 | 0.00841 | -0.0238 | -148.6326
-11.5 | -1.2257 | 0.00643 | -0.0198 | -190.6221
-11 | -1.1932 | 0.00495 | -0.0161 | -241.0505
-10.5 | -1.1544 | 0.00392 | -0.0129 | -294.4898
-10 | -1.1126 | 0.00323 | -0.0097 | -344.4582
-9.5 | -1.0692 | 0.00272 | -0.0067 | -393.0882
-9 | -1.0265 | 0.00224 | -0.0035 | -458.2589
-8.5 | -0.9773 | 0.00195 | -0.0015 | -501.1795
-8 | -0.9086 | 0.00176 | -0.0037 | -516.25
-7.5 | -0.8431 | 0.00157 | -0.0052 | -537.0064
-6.5 | -0.7285 | 0.0015 | -0.0046 | -485.6667
-6 | -0.6732 | 0.00144 | -0.0039 | -467.5
-5.5 | -0.6176 | 0.00137 | -0.0033 | -450.8029
-5 | -0.5633 | 0.00125 | -0.0026 | -450.64
-4.5 | -0.5069 | 0.0012 | -0.0022 | -422.4167
-4 | -0.4504 | 0.00116 | -0.0019 | -388.2759
-3.5 | -0.3941 | 0.00111 | -0.0015 | -355.045
-3 | -0.3391 | 0.00102 | -0.0011 | -332.451
-2.5 | -0.2854 | 0.00092 | -0.0005 | -310.2174
-2 | -0.2304 | 0.00085 | 0 | -271.0588
-1.5 | -0.1739 | 0.00081 | 0.0002 | -214.6914
-1 | -0.1172 | 0.00078 | 0.0004 | -150.2564
0 | -0.003 | 0.00445 | 0.0007 | -0.67416
0.5 | 0.0547 | 0.00452 | 0.0008 | 12.1018
1 | 0.1126 | 0.00461 | 0.0009 | 24.4252
1.5 | 0.1701 | 0.00478 | 0.001 | 35.5858
2 | 0.2276 | 0.00497 | 0.0012 | 45.7948
2.5 | 0.284 | 0.00532 | 0.0015 | 53.3835
3 | 0.3388 | 0.00588 | 0.002 | 57.619
3.5 | 0.3949 | 0.00632 | 0.0025 | 62.4842
4 | 0.452 | 0.0066 | 0.0028 | 68.4848
4.5 | 0.5098 | 0.00681 | 0.003 | 74.8605
5 | 0.5673 | 0.00704 | 0.0033 | 80.5824
5.5 | 0.623 | 0.00751 | 0.004 | 82.9561
6 | 0.6797 | 0.00781 | 0.0046 | 87.0294
6.5 | 0.7362 | 0.00807 | 0.0053 | 91.2268
7 | 0.7902 | 0.00829 | 0.0065 | 95.3197
8 | 0.9369 | 0.00927 | 0.0007 | 101.068
8.5 | 1.0035 | 0.00992 | -0.0006 | 101.1593
9 | 1.053 | 0.01068 | 0.0018 | 98.5955
9.5 | 1.0999 | 0.01171 | 0.0046 | 93.9283
10 | 1.1469 | 0.01269 | 0.0074 | 90.3783
10.5 | 1.1918 | 0.0139 | 0.0105 | 85.741
11 | 1.2348 | 0.01546 | 0.0136 | 79.8706
11.5 | 1.2748 | 0.01742 | 0.0168 | 73.1803
12 | 1.3082 | 0.01994 | 0.0204 | 65.6068
12.5 | 1.331 | 0.02311 | 0.0243 | 57.5941
13 | 1.3301 | 0.02702 | 0.0295 | 49.2265
13.5 | 1.3187 | 0.03337 | 0.0293 | 39.5175
14 | 1.2994 | 0.04247 | 0.0248 | 30.5957
14.5 | 1.2689 | 0.05391 | 0.0182 | 23.5374
15 | 1.2259 | 0.06812 | 0.0096 | 17.9962
15.5 | 1.1722 | 0.08541 | -0.0004 | 13.7244
16 | 1.1055 | 0.10609 | -0.0112 | 10.4204
16.5 | 1.0303 | 0.12858 | -0.0228 | 8.0129
17 | 0.9678 | 0.15061 | -0.0351 | 6.4259
17.5 | 0.921 | 0.17188 | -0.0469 | 5.3584

## 79. Re 5M Mach 0.50 (1)
BIGFOIL.COM POLAR EXPORT
JWL069
JWL069 11/0 |  |  |  | Cl Max: | 1.075 | at alpha= | 20 | deg
JavaFoil+Calcfoil stall+Eppler ext transition |  |  |  | L/D Max: | 83.517 | at alpha= | 6 | deg
Re: | 5000000 |  |  | Cd Min: | 0.0058 | at alpha= | 0.5 | deg
Mach: | 0.5 |  |  | Cl=0 at alpha= | 0.065217 | deg
|  |  |  | @ Cl=0.1, Cd= | 0.0058294
|  |  |  | @ Cl=0.4, Cd= | 0.006419
|  |  |  | @ Cl=0.6, Cd= | 0.082162
alpha (deg) | Cl | Cd | Cm | Cl/Cd
-20 | -1.08 | 0.15661 | 0.013 | -6.895
-19.5 | -1.059 | 0.15897 | 0.014 | -6.661
-19 | -1.035 | 0.1474 | 0.013 | -7.02
-18.5 | -1.008 | 0.14107 | 0.013 | -7.143
-18 | -0.977 | 0.13916 | 0.012 | -7.024
-17.5 | -0.948 | 0.13531 | 0.012 | -7.006
-17 | -0.92 | 0.13025 | 0.011 | -7.062
-16.5 | -0.893 | 0.12574 | 0.011 | -7.105
-16 | -0.867 | 0.12215 | 0.01 | -7.098
-15.5 | -0.842 | 0.12479 | 0.01 | -6.746
-15 | -0.816 | 0.11483 | 0.01 | -7.105
-14.5 | -0.789 | 0.11054 | 0.01 | -7.136
-14 | -0.76 | 0.10636 | 0.009 | -7.149
-13.5 | -0.732 | 0.10001 | 0.008 | -7.324
-13 | -0.706 | 0.09748 | 0.008 | -7.241
-12.5 | -0.679 | 0.09347 | 0.008 | -7.265
-12 | -0.652 | 0.08894 | 0.007 | -7.335
-11.5 | -0.627 | 0.08773 | 0.007 | -7.142
-11 | -0.599 | 0.08235 | 0.007 | -7.276
-10.5 | -0.571 | 0.07729 | 0.006 | -7.386
-10 | -0.545 | 0.07761 | 0.006 | -7.018
-9.5 | -0.519 | 0.06794 | 0.006 | -7.646
-9 | -0.499 | 0.05614 | 0.007 | -8.891
-8.5 | -0.544 | 0.01889 | 0.01 | -28.813
-8 | -0.539 | 0.0139 | 0.01 | -38.761
-7.5 | -0.646 | 0.01538 | 0.009 | -41.983
-7 | -0.801 | 0.01047 | 0.009 | -76.455
-6.5 | -0.798 | 0.00968 | 0.009 | -82.366
-6 | -0.767 | 0.00914 | 0.008 | -83.955
-5.5 | -0.722 | 0.00964 | 0.008 | -74.868
-5 | -0.668 | 0.0092 | 0.007 | -72.678
-4.5 | -0.609 | 0.00882 | 0.007 | -69.09
-4 | -0.547 | 0.00816 | 0.006 | -67.089
-3.5 | -0.483 | 0.00774 | 0.006 | -62.376
-3 | -0.416 | 0.00647 | 0.005 | -64.283
-2.5 | -0.349 | 0.00619 | 0.004 | -56.319
-2 | -0.281 | 0.00601 | 0.004 | -46.776
-1.5 | -0.213 | 0.00591 | 0.003 | -36.04
-1 | -0.145 | 0.00584 | 0.003 | -24.814
-0.5 | -0.077 | 0.00581 | 0.002 | -13.226
0 | -0.009 | 0.00581 | 0.002 | -1.477
0.5 | 0.06 | 0.0058 | 0.001 | 10.296
1 | 0.128 | 0.00585 | 0.001 | 21.876
1.5 | 0.196 | 0.00591 | 0 | 33.186
2 | 0.264 | 0.00598 | 0 | 44.127
2.5 | 0.332 | 0.00616 | -0.001 | 53.876
3 | 0.399 | 0.0064 | -0.001 | 62.333
3.5 | 0.466 | 0.00767 | -0.002 | 60.8
4 | 0.531 | 0.0081 | -0.002 | 65.536
4.5 | 0.594 | 0.00838 | -0.003 | 70.853
5 | 0.653 | 0.00915 | -0.004 | 71.451
5.5 | 0.708 | 0.00961 | -0.004 | 73.656
6 | 0.754 | 0.00903 | -0.005 | 83.517
6.5 | 0.788 | 0.00957 | -0.005 | 82.312
7 | 0.796 | 0.01028 | -0.006 | 77.464
7.5 | 0.733 | 0.01318 | -0.006 | 55.601
8 | 0.53 | 0.01396 | -0.007 | 37.977
8.5 | 0.538 | 0.01859 | -0.007 | 28.927
9 | 0.496 | 0.05339 | -0.005 | 9.3
9.5 | 0.513 | 0.06688 | -0.004 | 7.677
10 | 0.539 | 0.07734 | -0.004 | 6.968
10.5 | 0.565 | 0.07635 | -0.004 | 7.396
11 | 0.593 | 0.08093 | -0.005 | 7.326
11.5 | 0.621 | 0.08586 | -0.005 | 7.227
12 | 0.647 | 0.09574 | -0.006 | 6.758
12.5 | 0.673 | 0.09296 | -0.006 | 7.242
13 | 0.7 | 0.09555 | -0.006 | 7.326
13.5 | 0.727 | 0.10083 | -0.007 | 7.208
14 | 0.755 | 0.10613 | -0.007 | 7.111
14.5 | 0.783 | 0.10918 | -0.008 | 7.174
15 | 0.811 | 0.11494 | -0.008 | 7.053
15.5 | 0.836 | 0.13787 | -0.008 | 6.061
16 | 0.862 | 0.12222 | -0.008 | 7.051
16.5 | 0.888 | 0.12833 | -0.009 | 6.922
17 | 0.915 | 0.13162 | -0.009 | 6.949
17.5 | 0.942 | 0.136 | -0.009 | 6.93
18 | 0.972 | 0.13908 | -0.01 | 6.991
18.5 | 1.001 | 0.1422 | -0.011 | 7.042
19 | 1.031 | 0.1461 | -0.011 | 7.055
19.5 | 1.055 | 0.1579 | -0.011 | 6.68
20 | 1.075 | 0.15631 | -0.011 | 6.88

## 80. Re 5M Mach 0.50 (2)
BIGFOIL.COM POLAR EXPORT
JWL069
JWL069 11/0 |  |  |  | Cl Max: | 0.9712 | at alpha= | 8 | deg
XFOIL ncrit=9 |  |  |  | L/D Max: | 89.5227 | at alpha= | 6 | deg
Re: | 5000000 |  |  | Cd Min: | 0.14313 | at alpha= | -13 | deg
Mach: | 0.5 |  |  | Cl=0 at alpha= | 0.024242 | deg
|  |  |  | @ Cl=0.1, Cd= | 0.0047107
|  |  |  | @ Cl=0.4, Cd= | 0.0064645
|  |  |  | @ Cl=0.6, Cd= | 0.0073904
alpha (deg) | Cl | Cd | Cm | Cl/Cd
-13 | -0.7492 | 0.14313 | 0.0319 | -5.2344
-12.5 | -0.7548 | 0.13113 | 0.026 | -5.7561
-12 | -0.7647 | 0.11906 | 0.02 | -6.4228
-11.5 | -0.7795 | 0.10675 | 0.0138 | -7.3021
-11 | -0.799 | 0.09423 | 0.0072 | -8.4793
-10.5 | -0.8221 | 0.08122 | 0.0001 | -10.1219
-10 | -0.848 | 0.06688 | -0.0076 | -12.6794
-9.5 | -0.8761 | 0.05323 | -0.0177 | -16.4588
-9 | -0.9068 | 0.04079 | -0.0275 | -22.2309
-8.5 | -0.9392 | 0.03036 | -0.0341 | -30.9354
-8 | -0.9697 | 0.02284 | -0.0291 | -42.4562
-7 | -0.9217 | 0.01136 | -0.0178 | -81.1356
-6.5 | -0.8622 | 0.00968 | -0.0134 | -89.0702
-6 | -0.7952 | 0.00888 | -0.0105 | -89.5495
-5.5 | -0.727 | 0.00835 | -0.0083 | -87.0659
-5 | -0.6591 | 0.00787 | -0.0066 | -83.7484
-4.5 | -0.593 | 0.00731 | -0.0051 | -81.1218
-4 | -0.5251 | 0.00703 | -0.004 | -74.6942
-3.5 | -0.4575 | 0.00677 | -0.0032 | -67.5775
-3 | -0.3912 | 0.00644 | -0.0025 | -60.7453
-2.5 | -0.3282 | 0.00584 | -0.0015 | -56.1986
-2 | -0.2653 | 0.00528 | -0.0006 | -50.2462
-1.5 | -0.2007 | 0.00496 | -0.0001 | -40.4637
-1 | -0.1354 | 0.00475 | 0.0003 | -28.5053
-0.5 | -0.0693 | 0.00466 | 0.0005 | -14.8712
0 | -0.0032 | 0.00457 | 0.0007 | -0.70022
1 | 0.1288 | 0.00475 | 0.0011 | 27.1158
1.5 | 0.1942 | 0.00494 | 0.0015 | 39.3117
2 | 0.259 | 0.00524 | 0.002 | 49.4275
2.5 | 0.322 | 0.00578 | 0.0028 | 55.7093
3 | 0.385 | 0.00638 | 0.0038 | 60.3448
3.5 | 0.4507 | 0.00675 | 0.0046 | 66.7704
4 | 0.5182 | 0.00701 | 0.0054 | 73.923
4.5 | 0.5861 | 0.00727 | 0.0064 | 80.619
5 | 0.6519 | 0.00784 | 0.008 | 83.1505
5.5 | 0.7193 | 0.00832 | 0.0098 | 86.4543
6 | 0.7878 | 0.0088 | 0.0118 | 89.5227
6.5 | 0.8547 | 0.00957 | 0.0147 | 89.3103
7 | 0.9153 | 0.01108 | 0.019 | 82.6083
8 | 0.9712 | 0.02235 | 0.0295 | 43.4541
8.5 | 0.9414 | 0.02969 | 0.0351 | 31.7076
9 | 0.9087 | 0.03991 | 0.029 | 22.7687
9.5 | 0.8783 | 0.05219 | 0.0193 | 16.8289
10 | 0.8502 | 0.06572 | 0.0093 | 12.9367
10.5 | 0.8244 | 0.08001 | 0.0015 | 10.3037
11 | 0.8017 | 0.09298 | -0.0056 | 8.6223
11.5 | 0.7825 | 0.10541 | -0.0121 | 7.4234
12 | 0.7672 | 0.11774 | -0.0185 | 6.5161
12.5 | 0.756 | 0.12995 | -0.0245 | 5.8176
13 | 0.7502 | 0.14194 | -0.0304 | 5.2853

## 81. Re 6M Mach 0.00 (1)
BIGFOIL.COM POLAR EXPORT
JWL069
JWL069 11/0 |  |  |  | Cl Max: | 0.963 | at alpha= | 10.5 | deg
JavaFoil+Calcfoil stall+Eppler ext transition |  |  |  | L/D Max: | 101.38 | at alpha= | 10.5 | deg
Re: | 6000000 |  |  | Cd Min: | 0.00556 | at alpha= | 0 | deg
Mach: | 0 |  |  | Cl=0 at alpha= | 0.059322 | deg
|  |  |  | @ Cl=0.1, Cd= | 0.0056025
|  |  |  | @ Cl=0.4, Cd= | 0.0063029
|  |  |  | @ Cl=0.6, Cd= | 0.0080957
alpha (deg) | Cl | Cd | Cm | Cl/Cd
-15.5 | -0.613 | 0.10727 | 0.009 | -5.713
-15 | -0.641 | 0.10069 | 0.009 | -6.368
-14.5 | -0.666 | 0.09883 | 0.008 | -6.734
-14 | -0.692 | 0.09185 | 0.008 | -7.537
-13.5 | -0.734 | 0.07228 | 0.01 | -10.158
-13 | -0.801 | 0.04273 | 0.011 | -18.754
-12.5 | -0.856 | 0.02719 | 0.012 | -31.465
-12 | -0.897 | 0.01967 | 0.012 | -45.602
-11.5 | -0.928 | 0.01579 | 0.012 | -58.801
-11 | -0.96 | 0.01317 | 0.011 | -72.896
-10.5 | -0.965 | 0.01212 | 0.011 | -79.598
-10 | -0.961 | 0.00978 | 0.011 | -98.294
-9.5 | -0.95 | 0.00979 | 0.01 | -97.029
-9 | -0.931 | 0.00947 | 0.01 | -98.335
-8.5 | -0.906 | 0.01022 | 0.009 | -88.635
-8 | -0.875 | 0.00983 | 0.009 | -88.977
-7.5 | -0.838 | 0.00945 | 0.008 | -88.71
-7 | -0.794 | 0.00909 | 0.008 | -87.274
-6.5 | -0.745 | 0.00881 | 0.008 | -84.642
-6 | -0.695 | 0.00851 | 0.007 | -81.645
-5.5 | -0.642 | 0.00826 | 0.007 | -77.797
-5 | -0.588 | 0.00803 | 0.006 | -73.258
-4.5 | -0.533 | 0.00754 | 0.006 | -70.691
-4 | -0.476 | 0.00738 | 0.005 | -64.589
-3.5 | -0.419 | 0.00646 | 0.005 | -64.897
-3 | -0.361 | 0.00604 | 0.004 | -59.759
-2.5 | -0.302 | 0.00585 | 0.004 | -51.638
-2 | -0.244 | 0.00572 | 0.003 | -42.601
-1.5 | -0.185 | 0.00564 | 0.003 | -32.747
-1 | -0.126 | 0.00562 | 0.002 | -22.375
-0.5 | -0.067 | 0.00557 | 0.002 | -11.944
0 | -0.007 | 0.00556 | 0.002 | -1.335
0.5 | 0.052 | 0.00557 | 0.001 | 9.288
1 | 0.111 | 0.00561 | 0.001 | 19.769
1.5 | 0.17 | 0.00564 | 0 | 30.125
2 | 0.229 | 0.00569 | 0 | 40.182
2.5 | 0.288 | 0.00584 | -0.001 | 49.254
3 | 0.346 | 0.00601 | -0.001 | 57.613
3.5 | 0.405 | 0.00633 | -0.002 | 63.961
4 | 0.462 | 0.00719 | -0.002 | 64.299
4.5 | 0.519 | 0.00749 | -0.003 | 69.257
5 | 0.575 | 0.00798 | -0.003 | 71.995
5.5 | 0.629 | 0.00823 | -0.004 | 76.455
6 | 0.682 | 0.00849 | -0.004 | 80.348
6.5 | 0.733 | 0.00878 | -0.004 | 83.456
7 | 0.781 | 0.00907 | -0.005 | 86.126
7.5 | 0.828 | 0.00944 | -0.005 | 87.626
8 | 0.866 | 0.00982 | -0.006 | 88.227
8.5 | 0.899 | 0.0102 | -0.006 | 88.08
9 | 0.925 | 0.00943 | -0.007 | 98.082
9.5 | 0.945 | 0.00977 | -0.007 | 96.726
10 | 0.958 | 0.00968 | -0.008 | 98.915
10.5 | 0.963 | 0.0095 | -0.008 | 101.38
11 | 0.959 | 0.01306 | -0.008 | 73.456
11.5 | 0.931 | 0.01551 | -0.009 | 60.029
12 | 0.893 | 0.02103 | -0.009 | 42.455
12.5 | 0.85 | 0.03027 | -0.009 | 28.062
13 | 0.785 | 0.05321 | -0.008 | 14.752
13.5 | 0.73 | 0.07827 | -0.007 | 9.33
14 | 0.7 | 0.0882 | -0.007 | 7.938
14.5 | 0.672 | 0.09675 | -0.007 | 6.942
15 | 0.644 | 0.10492 | -0.007 | 6.134
15.5 | 0.616 | 0.11169 | -0.007 | 5.513

## 82. Re 6M Mach 0.00 (2)
BIGFOIL.COM POLAR EXPORT
JWL069
JWL069 11/0 |  |  |  | Cl Max: | 1.5798 | at alpha= | 16.5 | deg
XFOIL ncrit=9 |  |  |  | L/D Max: | 108.535 | at alpha= | 9 | deg
Re: | 6000000 |  |  | Cd Min: | 0.11854 | at alpha= | 20 | deg
Mach: | 0 |  |  | Cl=0 at alpha= | 0.026268 | deg
|  |  |  | @ Cl=0.1, Cd= | 0.0045228
|  |  |  | @ Cl=0.4, Cd= | 0.0061717
|  |  |  | @ Cl=0.6, Cd= | 0.0071523
alpha (deg) | Cl | Cd | Cm | Cl/Cd
-20 | -1.3235 | 0.11531 | 0.0177 | -11.4778
-19.5 | -1.4199 | 0.09005 | 0.0043 | -15.7679
-19 | -1.4818 | 0.07241 | -0.0049 | -20.464
-18.5 | -1.528 | 0.05871 | -0.0116 | -26.0262
-18 | -1.5623 | 0.04768 | -0.0165 | -32.7664
-17.5 | -1.581 | 0.0392 | -0.0198 | -40.3316
-17 | -1.5881 | 0.0326 | -0.0219 | -48.7147
-16.5 | -1.5877 | 0.02761 | -0.0222 | -57.5045
-16 | -1.5811 | 0.02426 | -0.0202 | -65.1731
-15.5 | -1.5683 | 0.02204 | -0.0162 | -71.157
-15 | -1.5418 | 0.02025 | -0.0133 | -76.1383
-14.5 | -1.5076 | 0.01871 | -0.0112 | -80.5772
-14 | -1.4694 | 0.01735 | -0.0095 | -84.6916
-13.5 | -1.4283 | 0.01615 | -0.008 | -88.4396
-13 | -1.3851 | 0.01508 | -0.0067 | -91.8501
-12.5 | -1.3405 | 0.01411 | -0.0054 | -95.0035
-12 | -1.2949 | 0.01325 | -0.0042 | -97.7283
-11.5 | -1.249 | 0.01247 | -0.0029 | -100.1604
-11 | -1.2035 | 0.01178 | -0.0013 | -102.1647
-10.5 | -1.1574 | 0.01118 | 0.0002 | -103.5242
-10 | -1.1101 | 0.01063 | 0.0016 | -104.4309
-9.5 | -1.0639 | 0.00993 | 0.0033 | -107.14
-9 | -1.0161 | 0.00938 | 0.0047 | -108.3262
-8.5 | -0.9537 | 0.00887 | 0.0028 | -107.5197
-8 | -0.8868 | 0.00832 | 0 | -106.5865
-7.5 | -0.8245 | 0.00789 | -0.0017 | -104.4994
-7 | -0.7683 | 0.00787 | -0.002 | -97.6239
-6.5 | -0.7148 | 0.00767 | -0.0016 | -93.1943
-6 | -0.6606 | 0.00743 | -0.0014 | -88.9098
-5.5 | -0.606 | 0.00718 | -0.0012 | -84.4011
-5 | -0.5525 | 0.00675 | -0.0009 | -81.8519
-4.5 | -0.4973 | 0.00655 | -0.0008 | -75.9237
-4 | -0.4418 | 0.00636 | -0.0007 | -69.4654
-2.5 | -0.2789 | 0.00527 | 0 | -52.9222
-2 | -0.2247 | 0.00492 | 0.0003 | -45.6707
-1.5 | -0.1696 | 0.00471 | 0.0004 | -36.0085
-1 | -0.1141 | 0.00454 | 0.0005 | -25.1322
-0.5 | -0.0584 | 0.00443 | 0.0005 | -13.1828
0 | -0.0029 | 0.00438 | 0.0007 | -0.6621
0.5 | 0.0523 | 0.00442 | 0.0008 | 11.8326
1 | 0.108 | 0.00454 | 0.0009 | 23.7885
2 | 0.2187 | 0.0049 | 0.0011 | 44.6327
2.5 | 0.2731 | 0.00522 | 0.0013 | 52.318
3 | 0.3264 | 0.00571 | 0.0017 | 57.1629
3.5 | 0.3806 | 0.00608 | 0.0019 | 62.5987
4 | 0.4356 | 0.00634 | 0.0021 | 68.7066
4.5 | 0.491 | 0.00653 | 0.0022 | 75.1914
5 | 0.5461 | 0.00673 | 0.0023 | 81.1441
5.5 | 0.5995 | 0.00715 | 0.0026 | 83.8462
6 | 0.6538 | 0.0074 | 0.0029 | 88.3514
6.5 | 0.7077 | 0.00764 | 0.0032 | 92.6309
7 | 0.7611 | 0.00783 | 0.0035 | 97.2031
7.5 | 0.8226 | 0.00787 | 0.0021 | 104.5235
8.5 | 0.9519 | 0.00884 | -0.0025 | 107.681
9 | 1.0148 | 0.00935 | -0.0044 | 108.5348
9.5 | 1.0625 | 0.0099 | -0.003 | 107.3232
10 | 1.1087 | 0.01059 | -0.0014 | 104.6931
10.5 | 1.1557 | 0.01114 | 0.0001 | 103.7433
11 | 1.2018 | 0.01174 | 0.0016 | 102.368
11.5 | 1.2471 | 0.01243 | 0.0032 | 100.3298
12 | 1.292 | 0.0132 | 0.0048 | 97.8788
12.5 | 1.3369 | 0.01406 | 0.0062 | 95.0853
13 | 1.381 | 0.01501 | 0.0075 | 92.0053
13.5 | 1.4238 | 0.01607 | 0.009 | 88.5999
14 | 1.4646 | 0.01726 | 0.0105 | 84.8552
14.5 | 1.5025 | 0.01862 | 0.0123 | 80.6928
15 | 1.5364 | 0.02018 | 0.0144 | 76.1348
15.5 | 1.5624 | 0.02197 | 0.0174 | 71.1152
16 | 1.5745 | 0.02427 | 0.0214 | 64.8743
16.5 | 1.5798 | 0.02779 | 0.0233 | 56.8478
17 | 1.579 | 0.03299 | 0.0227 | 47.863
17.5 | 1.5666 | 0.04033 | 0.0202 | 38.8445
18 | 1.543 | 0.04958 | 0.0164 | 31.1214
18.5 | 1.5041 | 0.06146 | 0.0109 | 24.4728
19 | 1.4552 | 0.07597 | 0.0036 | 19.1549
19.5 | 1.3909 | 0.09441 | -0.0061 | 14.7325
20 | 1.3027 | 0.11854 | -0.0188 | 10.9895

## 83. Re 6M Mach 0.10 (1)
BIGFOIL.COM POLAR EXPORT
JWL069
JWL069 11/0 |  |  |  | Cl Max: | 0.954 | at alpha= | 10.5 | deg
JavaFoil+Calcfoil stall+Eppler ext transition |  |  |  | L/D Max: | 105.701 | at alpha= | 10 | deg
Re: | 6000000 |  |  | Cd Min: | 0.00556 | at alpha= | 0 | deg
Mach: | 0.1 |  |  | Cl=0 at alpha= | 0.059322 | deg
|  |  |  | @ Cl=0.1, Cd= | 0.0056007
|  |  |  | @ Cl=0.4, Cd= | 0.0063714
|  |  |  | @ Cl=0.6, Cd= | 0.11346
alpha (deg) | Cl | Cd | Cm | Cl/Cd
-15.5 | -0.567 | 0.10979 | 0.009 | -5.162
-15 | -0.598 | 0.1033 | 0.009 | -5.791
-14.5 | -0.627 | 0.10132 | 0.008 | -6.184
-14 | -0.657 | 0.09473 | 0.008 | -6.935
-13.5 | -0.694 | 0.08084 | 0.009 | -8.581
-13 | -0.742 | 0.06126 | 0.01 | -12.107
-12.5 | -0.815 | 0.03351 | 0.011 | -24.325
-12 | -0.865 | 0.02256 | 0.011 | -38.372
-11.5 | -0.902 | 0.01747 | 0.011 | -51.615
-11 | -0.943 | 0.0136 | 0.011 | -69.355
-10.5 | -0.956 | 0.01235 | 0.011 | -77.378
-10 | -0.955 | 0.0092 | 0.011 | -103.814
-9.5 | -0.946 | 0.00992 | 0.01 | -95.442
-9 | -0.93 | 0.00955 | 0.01 | -97.382
-8.5 | -0.907 | 0.01031 | 0.009 | -87.911
-8 | -0.877 | 0.00988 | 0.009 | -88.739
-7.5 | -0.84 | 0.00952 | 0.008 | -88.298
-7 | -0.796 | 0.00916 | 0.008 | -86.983
-6.5 | -0.748 | 0.00884 | 0.008 | -84.619
-6 | -0.698 | 0.00853 | 0.007 | -81.813
-5.5 | -0.645 | 0.00827 | 0.007 | -77.994
-5 | -0.591 | 0.00805 | 0.006 | -73.474
-4.5 | -0.536 | 0.00755 | 0.006 | -70.928
-4 | -0.479 | 0.00739 | 0.005 | -64.791
-3.5 | -0.421 | 0.00648 | 0.005 | -64.956
-3 | -0.363 | 0.00607 | 0.004 | -59.795
-2.5 | -0.304 | 0.00586 | 0.004 | -51.856
-2 | -0.245 | 0.00572 | 0.003 | -42.799
-1.5 | -0.186 | 0.00564 | 0.003 | -32.908
-1 | -0.126 | 0.00563 | 0.003 | -22.436
-0.5 | -0.067 | 0.00557 | 0.002 | -12.018
0 | -0.007 | 0.00556 | 0.002 | -1.343
0.5 | 0.052 | 0.00556 | 0.001 | 9.344
1 | 0.111 | 0.00561 | 0.001 | 19.865
1.5 | 0.171 | 0.00563 | 0 | 30.319
2 | 0.23 | 0.00571 | 0 | 40.287
2.5 | 0.289 | 0.00584 | -0.001 | 49.49
3 | 0.348 | 0.00601 | -0.001 | 57.898
3.5 | 0.407 | 0.00642 | -0.002 | 63.396
4 | 0.464 | 0.00722 | -0.002 | 64.294
4.5 | 0.521 | 0.00753 | -0.003 | 69.243
5 | 0.577 | 0.00802 | -0.003 | 71.953
5.5 | 0.632 | 0.00824 | -0.004 | 76.658
6 | 0.685 | 0.00854 | -0.004 | 80.204
6.5 | 0.736 | 0.0088 | -0.004 | 83.571
7 | 0.784 | 0.00914 | -0.005 | 85.84
7.5 | 0.83 | 0.00952 | -0.005 | 87.238
8 | 0.868 | 0.0099 | -0.006 | 87.684
8.5 | 0.9 | 0.00916 | -0.006 | 98.231
9 | 0.924 | 0.00951 | -0.007 | 97.155
9.5 | 0.942 | 0.00986 | -0.007 | 95.501
10 | 0.952 | 0.00901 | -0.008 | 105.701
10.5 | 0.954 | 0.01219 | -0.008 | 78.282
11 | 0.944 | 0.01349 | -0.008 | 69.955
11.5 | 0.908 | 0.01663 | -0.009 | 54.611
12 | 0.861 | 0.02463 | -0.009 | 34.947
12.5 | 0.805 | 0.03947 | -0.008 | 20.397
13 | 0.729 | 0.07237 | -0.007 | 10.08
13.5 | 0.695 | 0.08414 | -0.007 | 8.258
14 | 0.664 | 0.0926 | -0.006 | 7.167
14.5 | 0.634 | 0.09902 | -0.006 | 6.398
15 | 0.602 | 0.10763 | -0.006 | 5.589
15.5 | 0.571 | 0.11346 | -0.007 | 5.03

## 84. Re 6M Mach 0.10 (2)
BIGFOIL.COM POLAR EXPORT
JWL069
JWL069 11/0 |  |  |  | Cl Max: | 1.5438 | at alpha= | 16 | deg
XFOIL ncrit=9 |  |  |  | L/D Max: | 107.867 | at alpha= | 9 | deg
Re: | 6000000 |  |  | Cd Min: | 0.17661 | at alpha= | -20 | deg
Mach: | 0.1 |  |  | Cl=0 at alpha= | 0.026126 | deg
|  |  |  | @ Cl=0.1, Cd= | 0.0045216
|  |  |  | @ Cl=0.4, Cd= | 0.0061703
|  |  |  | @ Cl=0.6, Cd= | 0.0071536
alpha (deg) | Cl | Cd | Cm | Cl/Cd
-20 | -1.0534 | 0.17661 | 0.052 | -5.9646
-19.5 | -1.2481 | 0.12512 | 0.0223 | -9.9752
-19 | -1.3516 | 0.09778 | 0.0078 | -13.8229
-18.5 | -1.4177 | 0.07871 | -0.0024 | -18.0117
-18 | -1.4696 | 0.06344 | -0.0104 | -23.1652
-17.5 | -1.5089 | 0.05129 | -0.0162 | -29.419
-17 | -1.536 | 0.04139 | -0.0205 | -37.1104
-16.5 | -1.5512 | 0.03353 | -0.0234 | -46.263
-16 | -1.5543 | 0.02796 | -0.0241 | -55.5901
-15.5 | -1.5507 | 0.02429 | -0.0218 | -63.8411
-15 | -1.5387 | 0.02192 | -0.0174 | -70.1962
-14.5 | -1.5105 | 0.02 | -0.0146 | -75.525
-14 | -1.4753 | 0.01836 | -0.0123 | -80.354
-13.5 | -1.4358 | 0.01695 | -0.0105 | -84.708
-13 | -1.3934 | 0.01572 | -0.0088 | -88.6387
-12.5 | -1.3491 | 0.01463 | -0.0073 | -92.2146
-12 | -1.3034 | 0.01367 | -0.0059 | -95.3475
-11.5 | -1.2573 | 0.01281 | -0.0044 | -98.1499
-11 | -1.2114 | 0.01204 | -0.0027 | -100.6146
-10.5 | -1.1653 | 0.01136 | -0.0009 | -102.5792
-10 | -1.1178 | 0.01078 | 0.0006 | -103.692
-9.5 | -1.0707 | 0.01011 | 0.0023 | -105.905
-9 | -1.0229 | 0.00949 | 0.0039 | -107.7871
-8.5 | -0.9605 | 0.00895 | 0.0023 | -107.3184
-8 | -0.8927 | 0.00841 | -0.0005 | -106.1474
-7.5 | -0.83 | 0.00793 | -0.0021 | -104.6658
-7 | -0.7734 | 0.00792 | -0.0023 | -97.6515
-6.5 | -0.7195 | 0.00771 | -0.0019 | -93.3204
-6 | -0.6648 | 0.00746 | -0.0016 | -89.1153
-5.5 | -0.6099 | 0.00721 | -0.0014 | -84.5908
-5 | -0.5559 | 0.00678 | -0.001 | -81.9912
-4.5 | -0.5004 | 0.00656 | -0.0009 | -76.2805
-4 | -0.4445 | 0.00638 | -0.0008 | -69.6708
-3.5 | -0.3889 | 0.00613 | -0.0007 | -63.4421
-3 | -0.3343 | 0.00576 | -0.0004 | -58.0382
-2 | -0.226 | 0.00493 | 0.0002 | -45.8418
-1.5 | -0.1706 | 0.00471 | 0.0004 | -36.2208
-1 | -0.1148 | 0.00454 | 0.0005 | -25.2863
-0.5 | -0.0587 | 0.00443 | 0.0005 | -13.2506
0 | -0.0029 | 0.00438 | 0.0007 | -0.6621
0.5 | 0.0526 | 0.00442 | 0.0008 | 11.9005
1 | 0.1086 | 0.00454 | 0.0009 | 23.9207
1.5 | 0.1645 | 0.0047 | 0.001 | 35
2 | 0.22 | 0.00491 | 0.0011 | 44.8065
2.5 | 0.2746 | 0.00524 | 0.0014 | 52.4046
3 | 0.3283 | 0.00572 | 0.0017 | 57.3951
3.5 | 0.3829 | 0.00609 | 0.002 | 62.8736
4 | 0.4383 | 0.00635 | 0.0022 | 69.0236
4.5 | 0.494 | 0.00654 | 0.0023 | 75.5352
5 | 0.5495 | 0.00675 | 0.0024 | 81.4074
5.5 | 0.6033 | 0.00718 | 0.0028 | 84.0251
6 | 0.658 | 0.00743 | 0.0031 | 88.5599
6.5 | 0.7124 | 0.00768 | 0.0034 | 92.7604
7 | 0.7662 | 0.00788 | 0.0038 | 97.2335
7.5 | 0.8278 | 0.00791 | 0.0026 | 104.6523
8.5 | 0.9586 | 0.00892 | -0.002 | 107.4664
9 | 1.0215 | 0.00947 | -0.0037 | 107.8669
9.5 | 1.0693 | 0.01008 | -0.0021 | 106.0813
10 | 1.1164 | 0.01073 | -0.0004 | 104.0447
10.5 | 1.1636 | 0.01132 | 0.0012 | 102.7915
11 | 1.2097 | 0.01199 | 0.003 | 100.8924
11.5 | 1.2551 | 0.01276 | 0.0048 | 98.3621
12 | 1.3004 | 0.01361 | 0.0065 | 95.5474
12.5 | 1.3454 | 0.01456 | 0.0081 | 92.4038
13 | 1.3892 | 0.01564 | 0.0097 | 88.8235
13.5 | 1.4312 | 0.01686 | 0.0114 | 84.8873
14 | 1.4704 | 0.01826 | 0.0133 | 80.5257
14.5 | 1.5053 | 0.01991 | 0.0156 | 75.6052
15 | 1.5326 | 0.02188 | 0.0186 | 70.0457
15.5 | 1.5431 | 0.02436 | 0.023 | 63.3456
16 | 1.5438 | 0.02838 | 0.0251 | 54.3975
16.5 | 1.5346 | 0.0348 | 0.0238 | 44.0977
17 | 1.5128 | 0.04365 | 0.0203 | 34.6575
17.5 | 1.4723 | 0.05561 | 0.0147 | 26.4755
18 | 1.4296 | 0.06875 | 0.008 | 20.7942
18.5 | 1.3797 | 0.08439 | -0.0003 | 16.3491
19 | 1.3193 | 0.10292 | -0.01 | 12.8187
19.5 | 1.2277 | 0.12833 | -0.0233 | 9.5667
20 | 1.0603 | 0.17382 | -0.0494 | 6.1

## 85. Re 6M Mach 0.25 (1)
BIGFOIL.COM POLAR EXPORT
JWL069
JWL069 11/0 |  |  |  | Cl Max: | 0.913 | at alpha= | 9.5 | deg
JavaFoil+Calcfoil stall+Eppler ext transition |  |  |  | L/D Max: | 95.042 | at alpha= | 8 | deg
Re: | 6000000 |  |  | Cd Min: | 0.0056 | at alpha= | 0 | deg
Mach: | 0.25 |  |  | Cl=0 at alpha= | 0.065574 | deg
|  |  |  | @ Cl=0.1, Cd= | 0.0056385
|  |  |  | @ Cl=0.4, Cd= | 0.10421
|  |  |  | @ Cl=0.6, Cd= | 0.10421
alpha (deg) | Cl | Cd | Cm | Cl/Cd
-14 | -0.341 | 0.09876 | 0.008 | -3.449
-13.5 | -0.414 | 0.09324 | 0.008 | -4.436
-13 | -0.48 | 0.08984 | 0.007 | -5.342
-12.5 | -0.542 | 0.0837 | 0.007 | -6.474
-12 | -0.599 | 0.07688 | 0.007 | -7.789
-11.5 | -0.649 | 0.0707 | 0.007 | -9.176
-11 | -0.749 | 0.03521 | 0.01 | -21.258
-10.5 | -0.842 | 0.01681 | 0.011 | -50.053
-10 | -0.898 | 0.01287 | 0.011 | -69.811
-9.5 | -0.913 | 0.00997 | 0.011 | -91.583
-9 | -0.915 | 0.01009 | 0.01 | -90.637
-8.5 | -0.904 | 0.00964 | 0.01 | -93.753
-8 | -0.882 | 0.01033 | 0.009 | -85.462
-7.5 | -0.852 | 0.00988 | 0.009 | -86.272
-7 | -0.811 | 0.00946 | 0.008 | -85.655
-6.5 | -0.764 | 0.0091 | 0.008 | -83.948
-6 | -0.714 | 0.00877 | 0.007 | -81.379
-5.5 | -0.661 | 0.00845 | 0.007 | -78.241
-5 | -0.606 | 0.0082 | 0.006 | -73.922
-4.5 | -0.55 | 0.00768 | 0.006 | -71.584
-4 | -0.492 | 0.0075 | 0.005 | -65.516
-3.5 | -0.433 | 0.00674 | 0.005 | -64.189
-3 | -0.373 | 0.00613 | 0.004 | -60.822
-2.5 | -0.312 | 0.00592 | 0.004 | -52.723
-2 | -0.251 | 0.00577 | 0.004 | -43.587
-1.5 | -0.191 | 0.00568 | 0.003 | -33.566
-1 | -0.13 | 0.00566 | 0.003 | -22.906
-0.5 | -0.069 | 0.00561 | 0.002 | -12.252
0 | -0.008 | 0.0056 | 0.002 | -1.37
0.5 | 0.053 | 0.0056 | 0.001 | 9.528
1 | 0.114 | 0.00565 | 0.001 | 20.27
1.5 | 0.175 | 0.00567 | 0 | 30.933
2 | 0.236 | 0.00575 | 0 | 41.107
2.5 | 0.297 | 0.00589 | -0.001 | 50.434
3 | 0.358 | 0.0061 | -0.001 | 58.654
3.5 | 0.418 | 0.00653 | -0.002 | 63.997
4 | 0.477 | 0.00744 | -0.002 | 64.082
4.5 | 0.535 | 0.00762 | -0.003 | 70.191
5 | 0.592 | 0.00818 | -0.003 | 72.4
5.5 | 0.647 | 0.00843 | -0.004 | 76.747
6 | 0.701 | 0.00872 | -0.004 | 80.31
6.5 | 0.751 | 0.00907 | -0.005 | 82.845
7 | 0.799 | 0.00942 | -0.005 | 84.749
7.5 | 0.843 | 0.00987 | -0.006 | 85.326
8 | 0.875 | 0.0092 | -0.006 | 95.042
8.5 | 0.898 | 0.00956 | -0.006 | 93.97
9 | 0.911 | 0.01002 | -0.007 | 90.899
9.5 | 0.913 | 0.00973 | -0.007 | 93.863
10 | 0.901 | 0.01265 | -0.008 | 71.181
10.5 | 0.851 | 0.01586 | -0.008 | 53.687
11 | 0.766 | 0.03073 | -0.008 | 24.933
11.5 | 0.659 | 0.06895 | -0.006 | 9.551
12 | 0.607 | 0.07894 | -0.005 | 7.685
12.5 | 0.552 | 0.08491 | -0.005 | 6.503
13 | 0.492 | 0.09069 | -0.005 | 5.422
13.5 | 0.426 | 0.09505 | -0.006 | 4.485
14 | 0.355 | 0.09952 | -0.006 | 3.569
14.5 | 0.276 | 0.10421 | -0.006 | 2.653

## 86. Re 6M Mach 0.25 (2)
BIGFOIL.COM POLAR EXPORT
JWL069
JWL069 11/0 |  |  |  | Cl Max: | 1.377 | at alpha= | 13 | deg
XFOIL ncrit=9 |  |  |  | L/D Max: | 104.129 | at alpha= | 7.5 | deg
Re: | 6000000 |  |  | Cd Min: | 0.18136 | at alpha= | -18 | deg
Mach: | 0.25 |  |  | Cl=0 at alpha= | 0.025305 | deg
|  |  |  | @ Cl=0.1, Cd= | 0.0045347
|  |  |  | @ Cl=0.4, Cd= | 0.0062292
|  |  |  | @ Cl=0.6, Cd= | 0.0071244
alpha (deg) | Cl | Cd | Cm | Cl/Cd
-18 | -0.928 | 0.18136 | 0.053 | -5.1169
-17.5 | -0.9602 | 0.16297 | 0.0426 | -5.8919
-17 | -1.0194 | 0.14035 | 0.0296 | -7.2633
-16.5 | -1.0979 | 0.11669 | 0.0165 | -9.4087
-16 | -1.1719 | 0.09491 | 0.0055 | -12.3475
-15.5 | -1.2293 | 0.07646 | -0.0048 | -16.0777
-15 | -1.2786 | 0.06086 | -0.0141 | -21.0089
-14.5 | -1.3146 | 0.04835 | -0.0214 | -27.1892
-14 | -1.3425 | 0.03776 | -0.0271 | -35.5535
-13.5 | -1.3578 | 0.02988 | -0.03 | -45.4418
-13 | -1.367 | 0.02486 | -0.0271 | -54.9879
-12.5 | -1.3566 | 0.02136 | -0.0221 | -63.5112
-12 | -1.3275 | 0.01853 | -0.0183 | -71.6406
-11.5 | -1.2896 | 0.01631 | -0.0151 | -79.0681
-11 | -1.247 | 0.01454 | -0.0121 | -85.7634
-10.5 | -1.2024 | 0.01314 | -0.009 | -91.5068
-10 | -1.1568 | 0.01203 | -0.0059 | -96.1596
-9.5 | -1.1087 | 0.01112 | -0.0032 | -99.7032
-9 | -1.0585 | 0.0104 | -0.0009 | -101.7788
-8.5 | -0.9981 | 0.00951 | -0.0009 | -104.9527
-8 | -0.9259 | 0.00885 | -0.0034 | -104.6215
-7.5 | -0.8561 | 0.00824 | -0.0055 | -103.8956
-7 | -0.8021 | 0.00824 | -0.0041 | -97.3422
-6.5 | -0.7459 | 0.00791 | -0.0033 | -94.2984
-6 | -0.6885 | 0.00767 | -0.0028 | -89.7653
-5.5 | -0.6313 | 0.00735 | -0.0023 | -85.8912
-5 | -0.5751 | 0.00689 | -0.0018 | -83.4688
-4.5 | -0.5175 | 0.00663 | -0.0014 | -78.0543
-4 | -0.4592 | 0.00647 | -0.0013 | -70.9737
-3.5 | -0.4014 | 0.00624 | -0.001 | -64.3269
-2 | -0.233 | 0.005 | 0.0001 | -46.6
-1.5 | -0.1759 | 0.00475 | 0.0003 | -37.0316
-1 | -0.1185 | 0.00456 | 0.0004 | -25.9868
-0.5 | -0.0606 | 0.00446 | 0.0005 | -13.5874
0 | -0.0029 | 0.00441 | 0.0007 | -0.6576
0.5 | 0.0544 | 0.00444 | 0.0008 | 12.2523
1 | 0.1122 | 0.00456 | 0.0009 | 24.6053
1.5 | 0.1698 | 0.00473 | 0.0011 | 35.8985
2 | 0.227 | 0.00496 | 0.0012 | 45.7661
2.5 | 0.2832 | 0.00534 | 0.0016 | 53.0337
3.5 | 0.3952 | 0.00621 | 0.0024 | 63.6393
4 | 0.4528 | 0.00644 | 0.0026 | 70.3106
4.5 | 0.5109 | 0.00661 | 0.0029 | 77.292
5 | 0.5685 | 0.00686 | 0.0032 | 82.8717
5.5 | 0.6245 | 0.00733 | 0.0038 | 85.1978
6 | 0.6815 | 0.00763 | 0.0043 | 89.3185
6.5 | 0.7387 | 0.00787 | 0.0049 | 93.8628
7 | 0.7947 | 0.00821 | 0.0057 | 96.7966
7.5 | 0.8549 | 0.00821 | 0.0057 | 104.1291
9 | 1.0572 | 0.01035 | 0.0011 | 102.1449
9.5 | 1.1075 | 0.01107 | 0.0034 | 100.0452
10 | 1.1554 | 0.01196 | 0.0061 | 96.6054
10.5 | 1.2013 | 0.01304 | 0.0092 | 92.1242
11 | 1.2454 | 0.01437 | 0.0124 | 86.6667
11.5 | 1.2883 | 0.016 | 0.0155 | 80.5187
12 | 1.3271 | 0.01806 | 0.0187 | 73.4828
12.5 | 1.3592 | 0.02061 | 0.0223 | 65.9486
13 | 1.377 | 0.0238 | 0.0268 | 57.8571
13.5 | 1.3716 | 0.02811 | 0.0311 | 48.794
14 | 1.3581 | 0.03529 | 0.0294 | 38.484
14.5 | 1.3337 | 0.04519 | 0.0243 | 29.5132
15 | 1.2977 | 0.0574 | 0.0173 | 22.608
15.5 | 1.2537 | 0.07176 | 0.0088 | 17.4707
16 | 1.2023 | 0.08866 | -0.0009 | 13.5608
16.5 | 1.1342 | 0.1093 | -0.0116 | 10.3769
17 | 1.0487 | 0.13359 | -0.0247 | 7.8501
17.5 | 0.9729 | 0.15888 | -0.0393 | 6.1235
18 | 0.9355 | 0.17819 | -0.0503 | 5.25

## 87. Re 6M Mach 0.50 (1)
BIGFOIL.COM POLAR EXPORT
JWL069
JWL069 11/0 |  |  |  | Cl Max: | 1.076 | at alpha= | 20 | deg
JavaFoil+Calcfoil stall+Eppler ext transition |  |  |  | L/D Max: | 85.585 | at alpha= | 6 | deg
Re: | 6000000 |  |  | Cd Min: | 0.00572 | at alpha= | 0 | deg
Mach: | 0.5 |  |  | Cl=0 at alpha= | 0.065217 | deg
|  |  |  | @ Cl=0.1, Cd= | 0.0057694
|  |  |  | @ Cl=0.4, Cd= | 0.006476
|  |  |  | @ Cl=0.6, Cd= | 0.0818
alpha (deg) | Cl | Cd | Cm | Cl/Cd
-20 | -1.08 | 0.15367 | 0.013 | -7.029
-19.5 | -1.06 | 0.1551 | 0.014 | -6.834
-19 | -1.036 | 0.1438 | 0.014 | -7.207
-18.5 | -1.01 | 0.13649 | 0.013 | -7.4
-18 | -0.98 | 0.13441 | 0.013 | -7.287
-17.5 | -0.95 | 0.13156 | 0.012 | -7.22
-17 | -0.921 | 0.12872 | 0.011 | -7.157
-16.5 | -0.894 | 0.12288 | 0.011 | -7.273
-16 | -0.867 | 0.12082 | 0.01 | -7.179
-15.5 | -0.842 | 0.12471 | 0.01 | -6.751
-15 | -0.817 | 0.11372 | 0.01 | -7.185
-14.5 | -0.789 | 0.10679 | 0.01 | -7.391
-14 | -0.761 | 0.10439 | 0.009 | -7.294
-13.5 | -0.733 | 0.09862 | 0.009 | -7.437
-13 | -0.706 | 0.09372 | 0.008 | -7.533
-12.5 | -0.679 | 0.09225 | 0.008 | -7.363
-12 | -0.653 | 0.08741 | 0.007 | -7.465
-11.5 | -0.627 | 0.08445 | 0.007 | -7.42
-11 | -0.599 | 0.07947 | 0.007 | -7.543
-10.5 | -0.571 | 0.07681 | 0.006 | -7.437
-10 | -0.545 | 0.07601 | 0.006 | -7.167
-9.5 | -0.52 | 0.06768 | 0.006 | -7.681
-9 | -0.505 | 0.0523 | 0.008 | -9.647
-8.5 | -0.55 | 0.01718 | 0.01 | -32.042
-8 | -0.54 | 0.01346 | 0.01 | -40.124
-7.5 | -0.671 | 0.01302 | 0.01 | -51.54
-7 | -0.801 | 0.01018 | 0.009 | -78.701
-6.5 | -0.798 | 0.00941 | 0.009 | -84.771
-6 | -0.767 | 0.00995 | 0.008 | -77.099
-5.5 | -0.722 | 0.00941 | 0.008 | -76.716
-5 | -0.668 | 0.00895 | 0.007 | -74.643
-4.5 | -0.609 | 0.00859 | 0.007 | -70.972
-4 | -0.547 | 0.00798 | 0.006 | -68.604
-3.5 | -0.483 | 0.00759 | 0.006 | -63.541
-3 | -0.416 | 0.00651 | 0.005 | -63.854
-2.5 | -0.349 | 0.00616 | 0.004 | -56.554
-2 | -0.281 | 0.00598 | 0.004 | -47.013
-1.5 | -0.213 | 0.00584 | 0.003 | -36.474
-1 | -0.145 | 0.00581 | 0.003 | -24.967
-0.5 | -0.077 | 0.00575 | 0.002 | -13.368
0 | -0.009 | 0.00572 | 0.002 | -1.501
0.5 | 0.06 | 0.00574 | 0.001 | 10.395
1 | 0.128 | 0.00579 | 0.001 | 22.092
1.5 | 0.196 | 0.00583 | 0 | 33.62
2 | 0.264 | 0.00595 | 0 | 44.38
2.5 | 0.332 | 0.00613 | -0.001 | 54.148
3 | 0.399 | 0.00646 | -0.001 | 61.755
3.5 | 0.466 | 0.00753 | -0.002 | 61.903
4 | 0.531 | 0.00792 | -0.002 | 67.062
4.5 | 0.594 | 0.00821 | -0.003 | 72.383
5 | 0.653 | 0.00894 | -0.004 | 73.075
5.5 | 0.708 | 0.00938 | -0.004 | 75.457
6 | 0.754 | 0.00881 | -0.005 | 85.585
6.5 | 0.788 | 0.00934 | -0.005 | 84.328
7 | 0.796 | 0.01003 | -0.006 | 79.438
7.5 | 0.736 | 0.0127 | -0.006 | 57.943
8 | 0.531 | 0.0135 | -0.007 | 39.369
8.5 | 0.544 | 0.01695 | -0.007 | 32.08
9 | 0.519 | 0.03998 | -0.006 | 12.973
9.5 | 0.514 | 0.06638 | -0.004 | 7.741
10 | 0.539 | 0.0754 | -0.004 | 7.15
10.5 | 0.565 | 0.07636 | -0.004 | 7.399
11 | 0.593 | 0.08067 | -0.005 | 7.355
11.5 | 0.621 | 0.08519 | -0.005 | 7.286
12 | 0.647 | 0.09402 | -0.006 | 6.882
12.5 | 0.673 | 0.09152 | -0.006 | 7.358
13 | 0.7 | 0.09428 | -0.006 | 7.427
13.5 | 0.727 | 0.09836 | -0.007 | 7.394
14 | 0.756 | 0.1035 | -0.007 | 7.302
14.5 | 0.784 | 0.10704 | -0.008 | 7.324
15 | 0.812 | 0.11255 | -0.008 | 7.215
15.5 | 0.836 | 0.13673 | -0.008 | 6.114
16 | 0.862 | 0.12069 | -0.008 | 7.144
16.5 | 0.889 | 0.12558 | -0.009 | 7.076
17 | 0.915 | 0.13012 | -0.009 | 7.034
17.5 | 0.945 | 0.13227 | -0.01 | 7.141
18 | 0.974 | 0.13445 | -0.01 | 7.246
18.5 | 1.005 | 0.13636 | -0.011 | 7.37
19 | 1.033 | 0.14285 | -0.011 | 7.228
19.5 | 1.056 | 0.15355 | -0.012 | 6.877
20 | 1.076 | 0.15334 | -0.011 | 7.016

## 88. Re 6M Mach 0.50 (2)
BIGFOIL.COM POLAR EXPORT
JWL069
JWL069 11/0 |  |  |  | Cl Max: | 0.9763 | at alpha= | 8 | deg
XFOIL ncrit=9 |  |  |  | L/D Max: | 93.337 | at alpha= | 6.5 | deg
Re: | 6000000 |  |  | Cd Min: | 0.14126 | at alpha= | -13 | deg
Mach: | 0.5 |  |  | Cl=0 at alpha= | 0.02439 | deg
|  |  |  | @ Cl=0.1, Cd= | 0.0046242
|  |  |  | @ Cl=0.4, Cd= | 0.006339
|  |  |  | @ Cl=0.6, Cd= | 0.0071748
alpha (deg) | Cl | Cd | Cm | Cl/Cd
-13 | -0.7575 | 0.14126 | 0.0309 | -5.3625
-12.5 | -0.7663 | 0.12876 | 0.0247 | -5.9514
-12 | -0.7768 | 0.11684 | 0.0187 | -6.6484
-11.5 | -0.7907 | 0.10489 | 0.0126 | -7.5384
-11 | -0.8087 | 0.09266 | 0.0062 | -8.7276
-10.5 | -0.8306 | 0.07984 | -0.0008 | -10.4033
-10 | -0.8553 | 0.0657 | -0.0085 | -13.0183
-9.5 | -0.8829 | 0.05226 | -0.0185 | -16.8944
-9 | -0.913 | 0.03999 | -0.0282 | -22.8307
-8.5 | -0.9452 | 0.0298 | -0.0344 | -31.7181
-8 | -0.9747 | 0.02237 | -0.029 | -43.5717
-7.5 | -0.9651 | 0.01501 | -0.0238 | -64.2971
-7 | -0.9269 | 0.01097 | -0.0172 | -84.4941
-6.5 | -0.8662 | 0.0093 | -0.0129 | -93.1398
-6 | -0.7981 | 0.0086 | -0.0101 | -92.8023
-5.5 | -0.7295 | 0.00808 | -0.008 | -90.2847
-5 | -0.6609 | 0.00765 | -0.0064 | -86.3922
-4.5 | -0.5945 | 0.0071 | -0.0049 | -83.7324
-4 | -0.5265 | 0.00681 | -0.0039 | -77.3128
-3.5 | -0.4584 | 0.00661 | -0.0031 | -69.3495
-3 | -0.3916 | 0.00632 | -0.0024 | -61.962
-2 | -0.2644 | 0.00527 | -0.0007 | -50.1708
-1.5 | -0.2002 | 0.00491 | -0.0002 | -40.7739
-1 | -0.1349 | 0.00468 | 0.0002 | -28.8248
-0.5 | -0.069 | 0.00456 | 0.0005 | -15.1316
0 | -0.0032 | 0.00449 | 0.0007 | -0.71269
0.5 | 0.0624 | 0.00455 | 0.001 | 13.7143
1 | 0.1283 | 0.00468 | 0.0012 | 27.4145
1.5 | 0.1936 | 0.00489 | 0.0016 | 39.591
2 | 0.258 | 0.00524 | 0.0021 | 49.2366
2.5 | 0.3213 | 0.00576 | 0.0029 | 55.7812
3 | 0.3852 | 0.00627 | 0.0038 | 61.4354
3.5 | 0.4517 | 0.00658 | 0.0045 | 68.6474
4 | 0.5195 | 0.0068 | 0.0053 | 76.3971
4.5 | 0.5874 | 0.00707 | 0.0063 | 83.0835
5 | 0.6535 | 0.00762 | 0.0078 | 85.7612
5.5 | 0.7217 | 0.00805 | 0.0095 | 89.6522
6 | 0.7903 | 0.00856 | 0.0115 | 92.3248
6.5 | 0.8587 | 0.0092 | 0.0142 | 93.337
7 | 0.9206 | 0.01071 | 0.0183 | 85.957
7.5 | 0.9609 | 0.01441 | 0.0249 | 66.6829
8 | 0.9763 | 0.02188 | 0.0293 | 44.6207
8.5 | 0.9475 | 0.02914 | 0.0353 | 32.5154
9 | 0.9154 | 0.03904 | 0.0298 | 23.4477
9.5 | 0.886 | 0.05108 | 0.0204 | 17.3453
10 | 0.8585 | 0.06437 | 0.0103 | 13.337
10.5 | 0.8338 | 0.07844 | 0.0025 | 10.6298
11 | 0.8122 | 0.09128 | -0.0044 | 8.8979
11.5 | 0.7938 | 0.1035 | -0.0109 | 7.6696
12 | 0.7791 | 0.11554 | -0.0171 | 6.7431
12.5 | 0.7676 | 0.12759 | -0.0232 | 6.0161
13 | 0.7571 | 0.14039 | -0.0296 | 5.3928

## 89. Re 7M Mach 0.00 (1)
BIGFOIL.COM POLAR EXPORT
JWL069
JWL069 11/0 |  |  |  | Cl Max: | 0.964 | at alpha= | 10.5 | deg
JavaFoil+Calcfoil stall+Eppler ext transition |  |  |  | L/D Max: | 104.688 | at alpha= | 10.5 | deg
Re: | 7000000 |  |  | Cd Min: | 0.0055 | at alpha= | 0 | deg
Mach: | 0 |  |  | Cl=0 at alpha= | 0.059322 | deg
|  |  |  | @ Cl=0.1, Cd= | 0.0055707
|  |  |  | @ Cl=0.4, Cd= | 0.0065151
|  |  |  | @ Cl=0.6, Cd= | 0.0079457
alpha (deg) | Cl | Cd | Cm | Cl/Cd
-15.5 | -0.614 | 0.10529 | 0.009 | -5.831
-15 | -0.643 | 0.098 | 0.009 | -6.563
-14.5 | -0.667 | 0.09703 | 0.008 | -6.87
-14 | -0.694 | 0.08953 | 0.008 | -7.756
-13.5 | -0.75 | 0.06143 | 0.01 | -12.201
-13 | -0.814 | 0.03629 | 0.011 | -22.44
-12.5 | -0.864 | 0.02439 | 0.012 | -35.417
-12 | -0.904 | 0.01804 | 0.012 | -50.096
-11.5 | -0.938 | 0.01449 | 0.012 | -64.755
-11 | -0.961 | 0.01274 | 0.011 | -75.477
-10.5 | -0.966 | 0.00939 | 0.011 | -102.793
-10 | -0.962 | 0.01009 | 0.011 | -95.298
-9.5 | -0.95 | 0.00966 | 0.01 | -98.284
-9 | -0.932 | 0.00928 | 0.01 | -100.36
-8.5 | -0.906 | 0.00998 | 0.009 | -90.809
-8 | -0.875 | 0.00963 | 0.009 | -90.895
-7.5 | -0.838 | 0.00926 | 0.008 | -90.485
-7 | -0.794 | 0.00891 | 0.008 | -89.042
-6.5 | -0.745 | 0.0086 | 0.008 | -86.684
-6 | -0.695 | 0.00834 | 0.007 | -83.341
-5.5 | -0.642 | 0.00811 | 0.007 | -79.24
-5 | -0.588 | 0.00785 | 0.006 | -74.912
-4.5 | -0.533 | 0.00741 | 0.006 | -71.975
-4 | -0.477 | 0.00724 | 0.005 | -65.843
-3.5 | -0.419 | 0.0066 | 0.005 | -63.467
-3 | -0.361 | 0.00608 | 0.004 | -59.331
-2.5 | -0.302 | 0.00584 | 0.004 | -51.786
-2 | -0.244 | 0.0057 | 0.003 | -42.726
-1.5 | -0.185 | 0.00559 | 0.003 | -33.022
-1 | -0.126 | 0.00558 | 0.002 | -22.52
-0.5 | -0.067 | 0.00553 | 0.002 | -12.029
0 | -0.007 | 0.0055 | 0.002 | -1.35
0.5 | 0.052 | 0.00553 | 0.001 | 9.35
1 | 0.111 | 0.00558 | 0.001 | 19.878
1.5 | 0.17 | 0.00559 | 0 | 30.382
2 | 0.229 | 0.00569 | 0 | 40.192
2.5 | 0.288 | 0.00581 | -0.001 | 49.475
3 | 0.346 | 0.00603 | -0.001 | 57.453
3.5 | 0.405 | 0.00656 | -0.002 | 61.724
4 | 0.462 | 0.00719 | -0.002 | 64.264
4.5 | 0.519 | 0.00736 | -0.003 | 70.526
5 | 0.575 | 0.00783 | -0.003 | 73.342
5.5 | 0.629 | 0.00808 | -0.004 | 77.837
6 | 0.682 | 0.00831 | -0.004 | 82.002
6.5 | 0.733 | 0.00857 | -0.004 | 85.492
7 | 0.781 | 0.00889 | -0.005 | 87.852
7.5 | 0.828 | 0.00926 | -0.005 | 89.386
8 | 0.866 | 0.00962 | -0.006 | 90.023
8.5 | 0.899 | 0.01 | -0.006 | 89.856
9 | 0.925 | 0.00924 | -0.007 | 100.074
9.5 | 0.945 | 0.00961 | -0.007 | 98.347
10 | 0.958 | 0.01 | -0.008 | 95.76
10.5 | 0.964 | 0.00921 | -0.008 | 104.688
11 | 0.961 | 0.01263 | -0.008 | 76.037
11.5 | 0.94 | 0.01429 | -0.009 | 65.796
12 | 0.9 | 0.01916 | -0.009 | 46.968
12.5 | 0.859 | 0.02685 | -0.009 | 31.969
13 | 0.804 | 0.043 | -0.009 | 18.689
13.5 | 0.737 | 0.07259 | -0.007 | 10.158
14 | 0.703 | 0.08559 | -0.007 | 8.21
14.5 | 0.673 | 0.09452 | -0.007 | 7.123
15 | 0.645 | 0.10282 | -0.007 | 6.269
15.5 | 0.617 | 0.10944 | -0.007 | 5.635

## 90. Re 7M Mach 0.00 (2)
BIGFOIL.COM POLAR EXPORT
JWL069
JWL069 11/0 |  |  |  | Cl Max: | 1.5829 | at alpha= | 17.5 | deg
XFOIL ncrit=9 |  |  |  | L/D Max: | 111.449 | at alpha= | 9 | deg
Re: | 7000000 |  |  | Cd Min: | 0.12684 | at alpha= | 20 | deg
Mach: | 0 |  |  | Cl=0 at alpha= | 0.026316 | deg
|  |  |  | @ Cl=0.1, Cd= | 0.0045083
|  |  |  | @ Cl=0.4, Cd= | 0.0060724
|  |  |  | @ Cl=0.6, Cd= | 0.0070053
alpha (deg) | Cl | Cd | Cm | Cl/Cd
-20 | -1.3048 | 0.11905 | 0.0198 | -10.9601
-19.5 | -1.3899 | 0.09547 | 0.0075 | -14.5585
-19 | -1.4512 | 0.07745 | -0.002 | -18.7372
-18.5 | -1.5001 | 0.06278 | -0.0094 | -23.8946
-18 | -1.5418 | 0.05044 | -0.0151 | -30.567
-17.5 | -1.5695 | 0.04064 | -0.0192 | -38.6196
-17 | -1.5843 | 0.03301 | -0.0218 | -47.9945
-16.5 | -1.5897 | 0.02741 | -0.0223 | -57.9971
-16 | -1.5863 | 0.02391 | -0.0199 | -66.3446
-15.5 | -1.5748 | 0.02162 | -0.0155 | -72.84
-15 | -1.5473 | 0.01978 | -0.0128 | -78.2255
-14.5 | -1.5128 | 0.01821 | -0.0107 | -83.0752
-14 | -1.4742 | 0.01685 | -0.009 | -87.4896
-13.5 | -1.4328 | 0.01565 | -0.0075 | -91.5527
-13 | -1.3893 | 0.01459 | -0.0062 | -95.2228
-12.5 | -1.3445 | 0.01363 | -0.0049 | -98.6427
-12 | -1.299 | 0.01279 | -0.0036 | -101.5637
-11.5 | -1.2536 | 0.01202 | -0.0021 | -104.2928
-11 | -1.2086 | 0.01135 | -0.0005 | -106.4846
-10.5 | -1.1622 | 0.01076 | 0.0011 | -108.0112
-10 | -1.1146 | 0.01024 | 0.0024 | -108.8477
-9.5 | -1.067 | 0.00967 | 0.0038 | -110.3413
-9 | -1.0096 | 0.00907 | 0.003 | -111.312
-8.5 | -0.944 | 0.00855 | 0.0005 | -110.4094
-8 | -0.878 | 0.00805 | -0.0021 | -109.0683
-7.5 | -0.8231 | 0.00797 | -0.0021 | -103.2748
-7 | -0.7704 | 0.00775 | -0.0016 | -99.4065
-6.5 | -0.7165 | 0.00751 | -0.0014 | -95.4061
-6 | -0.6619 | 0.0073 | -0.0012 | -90.6712
-5.5 | -0.6072 | 0.00704 | -0.001 | -86.25
-5 | -0.5535 | 0.00661 | -0.0007 | -83.7368
-4.5 | -0.4983 | 0.0064 | -0.0006 | -77.8594
-4 | -0.4425 | 0.00624 | -0.0006 | -70.9135
-3.5 | -0.387 | 0.00603 | -0.0005 | -64.1791
-3 | -0.3324 | 0.00569 | -0.0003 | -58.4183
-2.5 | -0.2783 | 0.00529 | -0.0001 | -52.6087
-2 | -0.2241 | 0.00492 | 0.0002 | -45.5488
-1.5 | -0.1692 | 0.00469 | 0.0003 | -36.0768
-1 | -0.1137 | 0.00453 | 0.0004 | -25.0993
-0.5 | -0.0583 | 0.00438 | 0.0005 | -13.3105
0 | -0.0029 | 0.00437 | 0.0007 | -0.66362
0.5 | 0.0522 | 0.00437 | 0.0008 | 11.9451
1 | 0.1075 | 0.00453 | 0.0009 | 23.7307
1.5 | 0.1631 | 0.00467 | 0.001 | 34.9251
2 | 0.2181 | 0.0049 | 0.0012 | 44.5102
2.5 | 0.2723 | 0.00525 | 0.0014 | 51.8667
3 | 0.3264 | 0.00565 | 0.0017 | 57.7699
3.5 | 0.3809 | 0.006 | 0.0019 | 63.4833
4 | 0.4363 | 0.00621 | 0.002 | 70.2576
4.5 | 0.4919 | 0.00638 | 0.002 | 77.1003
5 | 0.547 | 0.00659 | 0.0021 | 83.0046
5.5 | 0.6006 | 0.00701 | 0.0025 | 85.6776
6 | 0.6551 | 0.00727 | 0.0027 | 90.11
6.5 | 0.7095 | 0.00748 | 0.0029 | 94.8529
7 | 0.7633 | 0.00771 | 0.0032 | 99.0013
7.5 | 0.8157 | 0.00794 | 0.0037 | 102.733
8 | 0.8784 | 0.00802 | 0.002 | 109.5262
8.5 | 0.9426 | 0.00852 | -0.0002 | 110.6338
9 | 1.0075 | 0.00904 | -0.0026 | 111.4491
9.5 | 1.0657 | 0.00965 | -0.0036 | 110.4352
10 | 1.1133 | 0.0102 | -0.0022 | 109.1471
10.5 | 1.1607 | 0.01073 | -0.0008 | 108.1733
11 | 1.2068 | 0.01132 | 0.0008 | 106.6078
11.5 | 1.2518 | 0.01199 | 0.0025 | 104.4037
12 | 1.2963 | 0.01276 | 0.0041 | 101.5909
12.5 | 1.3409 | 0.01359 | 0.0056 | 98.6681
13 | 1.3851 | 0.01454 | 0.0071 | 95.2613
13.5 | 1.428 | 0.0156 | 0.0085 | 91.5385
14 | 1.4691 | 0.01679 | 0.0101 | 87.4985
14.5 | 1.5072 | 0.01816 | 0.0119 | 82.9956
15 | 1.5411 | 0.01976 | 0.014 | 77.9909
15.5 | 1.567 | 0.02169 | 0.0169 | 72.2453
16 | 1.5754 | 0.0242 | 0.0214 | 65.0992
16.5 | 1.5733 | 0.02839 | 0.0234 | 55.4174
17 | 1.5791 | 0.03295 | 0.0228 | 47.9241
17.5 | 1.5829 | 0.03826 | 0.0211 | 41.3722
18 | 1.572 | 0.04569 | 0.0182 | 34.4058
18.5 | 1.5501 | 0.05489 | 0.0143 | 28.2401
19 | 1.5077 | 0.06759 | 0.0082 | 22.3066
19.5 | 1.4415 | 0.08557 | -0.0012 | 16.8459
20 | 1.2615 | 0.12684 | -0.0234 | 9.9456

## 91. Re 7M Mach 0.10 (1)
BIGFOIL.COM POLAR EXPORT
JWL069
JWL069 11/0 |  |  |  | Cl Max: | 0.955 | at alpha= | 10.5 | deg
JavaFoil+Calcfoil stall+Eppler ext transition |  |  |  | L/D Max: | 101.401 | at alpha= | 10.5 | deg
Re: | 7000000 |  |  | Cd Min: | 0.00551 | at alpha= | 0 | deg
Mach: | 0.1 |  |  | Cl=0 at alpha= | 0.059322 | deg
|  |  |  | @ Cl=0.1, Cd= | 0.0055707
|  |  |  | @ Cl=0.4, Cd= | 0.0064995
|  |  |  | @ Cl=0.6, Cd= | 0.11249
alpha (deg) | Cl | Cd | Cm | Cl/Cd
-15.5 | -0.567 | 0.10821 | 0.009 | -5.243
-15 | -0.599 | 0.1018 | 0.009 | -5.885
-14.5 | -0.628 | 0.09939 | 0.008 | -6.315
-14 | -0.658 | 0.093 | 0.008 | -7.076
-13.5 | -0.699 | 0.07644 | 0.009 | -9.139
-13 | -0.763 | 0.04836 | 0.011 | -15.776
-12.5 | -0.825 | 0.02936 | 0.011 | -28.106
-12 | -0.873 | 0.02047 | 0.012 | -42.638
-11.5 | -0.909 | 0.01605 | 0.012 | -56.675
-11 | -0.947 | 0.01309 | 0.011 | -72.296
-10.5 | -0.956 | 0.01198 | 0.011 | -79.782
-10 | -0.956 | 0.01031 | 0.011 | -92.662
-9.5 | -0.947 | 0.00975 | 0.01 | -97.051
-9 | -0.93 | 0.0094 | 0.01 | -98.974
-8.5 | -0.907 | 0.01007 | 0.009 | -90.074
-8 | -0.877 | 0.00967 | 0.009 | -90.678
-7.5 | -0.84 | 0.00933 | 0.008 | -90.091
-7 | -0.796 | 0.00897 | 0.008 | -88.744
-6.5 | -0.748 | 0.00867 | 0.008 | -86.352
-6 | -0.698 | 0.00836 | 0.007 | -83.51
-5.5 | -0.645 | 0.00813 | 0.007 | -79.428
-5 | -0.591 | 0.0079 | 0.006 | -74.868
-4.5 | -0.536 | 0.00741 | 0.006 | -72.239
-4 | -0.479 | 0.00724 | 0.005 | -66.13
-3.5 | -0.421 | 0.00677 | 0.005 | -62.179
-3 | -0.363 | 0.00609 | 0.004 | -59.555
-2.5 | -0.304 | 0.00584 | 0.004 | -51.98
-2 | -0.245 | 0.0057 | 0.003 | -42.912
-1.5 | -0.186 | 0.00561 | 0.003 | -33.07
-1 | -0.126 | 0.00557 | 0.003 | -22.661
-0.5 | -0.067 | 0.00553 | 0.002 | -12.092
0 | -0.007 | 0.00551 | 0.002 | -1.356
0.5 | 0.052 | 0.00553 | 0.001 | 9.399
1 | 0.111 | 0.00558 | 0.001 | 19.975
1.5 | 0.171 | 0.00559 | 0 | 30.526
2 | 0.23 | 0.00569 | 0 | 40.446
2.5 | 0.289 | 0.00583 | -0.001 | 49.581
3 | 0.348 | 0.00605 | -0.001 | 57.482
3.5 | 0.407 | 0.00656 | -0.002 | 62.006
4 | 0.464 | 0.00721 | -0.002 | 64.418
4.5 | 0.521 | 0.00741 | -0.003 | 70.404
5 | 0.577 | 0.00784 | -0.003 | 73.592
5.5 | 0.632 | 0.00809 | -0.004 | 78.061
6 | 0.685 | 0.00836 | -0.004 | 81.864
6.5 | 0.736 | 0.00863 | -0.004 | 85.278
7 | 0.784 | 0.00892 | -0.005 | 87.912
7.5 | 0.83 | 0.00929 | -0.005 | 89.343
8 | 0.868 | 0.00966 | -0.006 | 89.836
8.5 | 0.9 | 0.01009 | -0.006 | 89.146
9 | 0.924 | 0.00932 | -0.007 | 99.141
9.5 | 0.942 | 0.0097 | -0.007 | 97.136
10 | 0.953 | 0.01014 | -0.008 | 93.958
10.5 | 0.955 | 0.00942 | -0.008 | 101.401
11 | 0.947 | 0.013 | -0.008 | 72.861
11.5 | 0.916 | 0.0153 | -0.009 | 59.851
12 | 0.869 | 0.02209 | -0.009 | 39.335
12.5 | 0.819 | 0.03333 | -0.009 | 24.561
13 | 0.741 | 0.06442 | -0.007 | 11.499
13.5 | 0.697 | 0.08146 | -0.007 | 8.563
14 | 0.665 | 0.09055 | -0.007 | 7.345
14.5 | 0.635 | 0.09721 | -0.007 | 6.528
15 | 0.603 | 0.10545 | -0.007 | 5.714
15.5 | 0.571 | 0.11249 | -0.007 | 5.077

## 92. Re 7M Mach 0.10 (2)
BIGFOIL.COM POLAR EXPORT
JWL069
JWL069 11/0 |  |  |  | Cl Max: | 1.5539 | at alpha= | 16.5 | deg
XFOIL ncrit=9 |  |  |  | L/D Max: | 110.775 | at alpha= | 9 | deg
Re: | 7000000 |  |  | Cd Min: | 0.16598 | at alpha= | 20 | deg
Mach: | 0.1 |  |  | Cl=0 at alpha= | 0.026173 | deg
|  |  |  | @ Cl=0.1, Cd= | 0.0045152
|  |  |  | @ Cl=0.4, Cd= | 0.0060836
|  |  |  | @ Cl=0.6, Cd= | 0.007005
alpha (deg) | Cl | Cd | Cm | Cl/Cd
-20 | -1.0968 | 0.16582 | 0.0455 | -6.6144
-19.5 | -1.2365 | 0.12755 | 0.0237 | -9.6942
-19 | -1.3184 | 0.104 | 0.0114 | -12.6769
-18.5 | -1.3779 | 0.08559 | 0.0018 | -16.0988
-18 | -1.4642 | 0.06428 | -0.0098 | -22.7785
-17.5 | -1.5024 | 0.05218 | -0.0157 | -28.7926
-17 | -1.5241 | 0.04289 | -0.0198 | -35.5351
-16.5 | -1.5381 | 0.03503 | -0.0228 | -43.9081
-16 | -1.5509 | 0.02826 | -0.0241 | -54.8797
-15.5 | -1.5537 | 0.02409 | -0.0216 | -64.4956
-15 | -1.5439 | 0.02156 | -0.0169 | -71.6095
-14.5 | -1.5159 | 0.01952 | -0.0141 | -77.6588
-14 | -1.4806 | 0.01783 | -0.0118 | -83.0398
-13.5 | -1.4408 | 0.01641 | -0.0099 | -87.8001
-13 | -1.3981 | 0.01519 | -0.0083 | -92.0408
-12.5 | -1.3536 | 0.01411 | -0.0068 | -95.932
-12 | -1.3078 | 0.01317 | -0.0053 | -99.3014
-11.5 | -1.2619 | 0.01234 | -0.0037 | -102.2609
-11 | -1.2166 | 0.0116 | -0.0018 | -104.8793
-10.5 | -1.1703 | 0.01094 | -0.0001 | -106.9744
-10 | -1.1225 | 0.01037 | 0.0015 | -108.2449
-9.5 | -1.0738 | 0.00986 | 0.0029 | -108.9047
-9 | -1.0169 | 0.00919 | 0.0024 | -110.6529
-8.5 | -0.9506 | 0.00862 | -0.0001 | -110.2784
-8 | -0.884 | 0.00813 | -0.0026 | -108.7331
-7.5 | -0.8288 | 0.00803 | -0.0024 | -103.213
-7 | -0.7755 | 0.00781 | -0.0019 | -99.2958
-6 | -0.6662 | 0.00733 | -0.0014 | -90.8868
-5.5 | -0.6111 | 0.00706 | -0.0012 | -86.5581
-5 | -0.5569 | 0.00663 | -0.0008 | -83.997
-4.5 | -0.5014 | 0.00641 | -0.0007 | -78.2215
-4 | -0.4452 | 0.00626 | -0.0007 | -71.1182
-3.5 | -0.3892 | 0.00605 | -0.0006 | -64.3306
-3 | -0.3342 | 0.00571 | -0.0004 | -58.5289
-2.5 | -0.2799 | 0.00531 | -0.0001 | -52.7119
-2 | -0.2254 | 0.00493 | 0.0002 | -45.7201
-1.5 | -0.1702 | 0.00469 | 0.0003 | -36.29
-1 | -0.1143 | 0.00454 | 0.0004 | -25.1762
-0.5 | -0.0586 | 0.00438 | 0.0005 | -13.379
0 | -0.0029 | 0.00437 | 0.0007 | -0.66362
0.5 | 0.0525 | 0.00437 | 0.0008 | 12.0137
1 | 0.1081 | 0.00454 | 0.0009 | 23.8106
2 | 0.2194 | 0.00491 | 0.0012 | 44.6843
2.5 | 0.2739 | 0.00526 | 0.0014 | 52.0722
3 | 0.3283 | 0.00566 | 0.0017 | 58.0035
3.5 | 0.3831 | 0.00602 | 0.002 | 63.6379
4 | 0.4389 | 0.00623 | 0.0021 | 70.4494
4.5 | 0.4949 | 0.00639 | 0.0021 | 77.4491
5 | 0.5504 | 0.00661 | 0.0023 | 83.2678
5.5 | 0.6044 | 0.00704 | 0.0026 | 85.8523
6 | 0.6593 | 0.0073 | 0.0029 | 90.3151
6.5 | 0.7142 | 0.00751 | 0.0031 | 95.0999
7 | 0.7684 | 0.00776 | 0.0035 | 99.0206
7.5 | 0.8214 | 0.00799 | 0.0041 | 102.8035
8 | 0.8844 | 0.0081 | 0.0024 | 109.1852
8.5 | 0.9492 | 0.0086 | 0.0003 | 110.3721
9 | 1.0147 | 0.00916 | -0.002 | 110.7751
9.5 | 1.0725 | 0.00982 | -0.0027 | 109.2159
10 | 1.1212 | 0.01033 | -0.0013 | 108.5382
10.5 | 1.1688 | 0.0109 | 0.0003 | 107.2294
11 | 1.2148 | 0.01156 | 0.0021 | 105.0865
11.5 | 1.26 | 0.0123 | 0.004 | 102.439
12 | 1.3049 | 0.01313 | 0.0059 | 99.3831
12.5 | 1.3498 | 0.01406 | 0.0075 | 96.0028
13 | 1.3937 | 0.01513 | 0.0092 | 92.115
13.5 | 1.4359 | 0.01635 | 0.0109 | 87.8226
14 | 1.4751 | 0.01779 | 0.0129 | 82.9174
14.5 | 1.5096 | 0.01952 | 0.0153 | 77.3361
15 | 1.535 | 0.02173 | 0.0184 | 70.6397
15.5 | 1.5377 | 0.02475 | 0.0234 | 62.1293
16 | 1.5446 | 0.02828 | 0.0251 | 54.6181
16.5 | 1.5539 | 0.03254 | 0.0246 | 47.7535
17 | 1.5527 | 0.03858 | 0.0227 | 40.2462
17.5 | 1.546 | 0.04564 | 0.0199 | 33.8738
18 | 1.5183 | 0.05577 | 0.0153 | 27.2243
18.5 | 1.4729 | 0.06915 | 0.0087 | 21.3001
19 | 1.3851 | 0.09112 | -0.0033 | 15.2008
19.5 | 1.1945 | 0.13517 | -0.0272 | 8.837
20 | 1.0921 | 0.16598 | -0.0447 | 6.5797

## 93. Re 7M Mach 0.25 (1)
BIGFOIL.COM POLAR EXPORT
JWL069
JWL069 11/0 |  |  |  | Cl Max: | 0.913 | at alpha= | 9.5 | deg
JavaFoil+Calcfoil stall+Eppler ext transition |  |  |  | L/D Max: | 95.82 | at alpha= | 8.5 | deg
Re: | 7000000 |  |  | Cd Min: | 0.00553 | at alpha= | 0 | deg
Mach: | 0.25 |  |  | Cl=0 at alpha= | 0.065574 | deg
|  |  |  | @ Cl=0.1, Cd= | 0.0055908
|  |  |  | @ Cl=0.4, Cd= | 0.10264
|  |  |  | @ Cl=0.6, Cd= | 0.10264
alpha (deg) | Cl | Cd | Cm | Cl/Cd
-14 | -0.341 | 0.09722 | 0.008 | -3.508
-13.5 | -0.414 | 0.09135 | 0.008 | -4.534
-13 | -0.481 | 0.08796 | 0.007 | -5.463
-12.5 | -0.543 | 0.08209 | 0.007 | -6.615
-12 | -0.6 | 0.07538 | 0.007 | -7.96
-11.5 | -0.652 | 0.06815 | 0.008 | -9.562
-11 | -0.767 | 0.02802 | 0.011 | -27.363
-10.5 | -0.85 | 0.01533 | 0.011 | -55.429
-10 | -0.9 | 0.01305 | 0.011 | -68.948
-9.5 | -0.914 | 0.00979 | 0.011 | -93.337
-9 | -0.915 | 0.00991 | 0.01 | -92.259
-8.5 | -0.904 | 0.00942 | 0.01 | -95.922
-8 | -0.882 | 0.0101 | 0.009 | -87.349
-7.5 | -0.852 | 0.00968 | 0.009 | -88.058
-7 | -0.811 | 0.00927 | 0.008 | -87.43
-6.5 | -0.764 | 0.00891 | 0.008 | -85.708
-6 | -0.714 | 0.00859 | 0.007 | -83.099
-5.5 | -0.661 | 0.0083 | 0.007 | -79.69
-5 | -0.606 | 0.00804 | 0.006 | -75.372
-4.5 | -0.55 | 0.00754 | 0.006 | -72.906
-4 | -0.492 | 0.00736 | 0.005 | -66.845
-3.5 | -0.433 | 0.00704 | 0.005 | -61.481
-3 | -0.373 | 0.00617 | 0.004 | -60.372
-2.5 | -0.312 | 0.00592 | 0.004 | -52.715
-2 | -0.251 | 0.00575 | 0.004 | -43.743
-1.5 | -0.191 | 0.00564 | 0.003 | -33.809
-1 | -0.13 | 0.00561 | 0.003 | -23.122
-0.5 | -0.069 | 0.00557 | 0.002 | -12.331
0 | -0.008 | 0.00553 | 0.002 | -1.387
0.5 | 0.053 | 0.00556 | 0.001 | 9.608
1 | 0.114 | 0.0056 | 0.001 | 20.452
1.5 | 0.175 | 0.00564 | 0 | 31.101
2 | 0.236 | 0.00576 | 0 | 41.048
2.5 | 0.297 | 0.00587 | -0.001 | 50.571
3 | 0.358 | 0.00612 | -0.001 | 58.405
3.5 | 0.418 | 0.00702 | -0.002 | 59.546
4 | 0.477 | 0.00731 | -0.002 | 65.256
4.5 | 0.535 | 0.00749 | -0.003 | 71.495
5 | 0.592 | 0.00803 | -0.003 | 73.769
5.5 | 0.647 | 0.00828 | -0.004 | 78.161
6 | 0.701 | 0.00854 | -0.004 | 81.987
6.5 | 0.751 | 0.00888 | -0.005 | 84.568
7 | 0.799 | 0.0092 | -0.005 | 86.836
7.5 | 0.843 | 0.00968 | -0.006 | 87.083
8 | 0.875 | 0.0101 | -0.006 | 86.648
8.5 | 0.898 | 0.00937 | -0.006 | 95.82
9 | 0.911 | 0.00981 | -0.007 | 92.911
9.5 | 0.913 | 0.00958 | -0.007 | 95.319
10 | 0.902 | 0.01286 | -0.008 | 70.113
10.5 | 0.86 | 0.01452 | -0.008 | 59.25
11 | 0.78 | 0.02579 | -0.008 | 30.225
11.5 | 0.663 | 0.06547 | -0.006 | 10.13
12 | 0.608 | 0.07732 | -0.005 | 7.863
12.5 | 0.553 | 0.08362 | -0.005 | 6.608
13 | 0.492 | 0.09026 | -0.006 | 5.451
13.5 | 0.427 | 0.09361 | -0.006 | 4.559
14 | 0.356 | 0.0978 | -0.006 | 3.637
14.5 | 0.277 | 0.10264 | -0.007 | 2.697

## 94. Re 7M Mach 0.25 (2)
BIGFOIL.COM POLAR EXPORT
JWL069
JWL069 11/0 |  |  |  | Cl Max: | 1.4015 | at alpha= | 13 | deg
XFOIL ncrit=9 |  |  |  | L/D Max: | 108.082 | at alpha= | 8 | deg
Re: | 7000000 |  |  | Cd Min: | 0.17082 | at alpha= | -18 | deg
Mach: | 0.25 |  |  | Cl=0 at alpha= | 0.026178 | deg
|  |  |  | @ Cl=0.1, Cd= | 0.0045174
|  |  |  | @ Cl=0.4, Cd= | 0.006116
|  |  |  | @ Cl=0.6, Cd= | 0.007018
alpha (deg) | Cl | Cd | Cm | Cl/Cd
-18 | -0.9678 | 0.17082 | 0.0469 | -5.6656
-17.5 | -1.0159 | 0.15008 | 0.0346 | -6.7691
-17 | -1.0943 | 0.12571 | 0.0206 | -8.705
-16.5 | -1.1731 | 0.10321 | 0.0089 | -11.3661
-16 | -1.2326 | 0.08429 | -0.0012 | -14.6233
-15.5 | -1.2817 | 0.06825 | -0.0105 | -18.7795
-15 | -1.3238 | 0.05453 | -0.0185 | -24.2765
-14.5 | -1.3591 | 0.04265 | -0.0252 | -31.8664
-14 | -1.3836 | 0.03307 | -0.0298 | -41.8385
-13.5 | -1.398 | 0.02649 | -0.03 | -52.7746
-13 | -1.4004 | 0.0226 | -0.0245 | -61.9646
-12.5 | -1.3769 | 0.01949 | -0.0205 | -70.6465
-12 | -1.3416 | 0.0171 | -0.017 | -78.4561
-11.5 | -1.2998 | 0.01523 | -0.014 | -85.3447
-11 | -1.2551 | 0.01372 | -0.0111 | -91.4796
-10.5 | -1.21 | 0.0125 | -0.0079 | -96.8
-10 | -1.1633 | 0.0115 | -0.0049 | -101.1565
-9.5 | -1.1142 | 0.01066 | -0.0023 | -104.5216
-9 | -1.0574 | 0.00995 | -0.0014 | -106.2714
-8.5 | -0.9876 | 0.00916 | -0.0033 | -107.8166
-8 | -0.9184 | 0.00852 | -0.0052 | -107.7934
-7.5 | -0.8602 | 0.0084 | -0.0047 | -102.4048
-7 | -0.8044 | 0.00807 | -0.0037 | -99.6778
-6.5 | -0.7476 | 0.00775 | -0.0031 | -96.4645
-6 | -0.69 | 0.00749 | -0.0026 | -92.1228
-5.5 | -0.6324 | 0.0072 | -0.0022 | -87.8333
-5 | -0.575 | 0.0069 | -0.0018 | -83.3333
-4.5 | -0.5184 | 0.00648 | -0.0013 | -80
-4 | -0.4599 | 0.00634 | -0.0012 | -72.5394
-3.5 | -0.4017 | 0.00615 | -0.001 | -65.3171
-3 | -0.3449 | 0.0058 | -0.0007 | -59.4655
-2.5 | -0.2886 | 0.00539 | -0.0003 | -53.5436
-2 | -0.2325 | 0.005 | 0 | -46.5
-1.5 | -0.1756 | 0.00473 | 0.0003 | -37.1247
-1 | -0.118 | 0.00455 | 0.0004 | -25.9341
-0.5 | -0.0604 | 0.0044 | 0.0005 | -13.7273
0 | -0.003 | 0.00439 | 0.0007 | -0.68337
0.5 | 0.0543 | 0.00439 | 0.0009 | 12.369
1 | 0.1117 | 0.00455 | 0.001 | 24.5495
2 | 0.2265 | 0.00496 | 0.0013 | 45.6653
2.5 | 0.2825 | 0.00535 | 0.0017 | 52.8037
3 | 0.3387 | 0.00576 | 0.0021 | 58.8021
3.5 | 0.3956 | 0.0061 | 0.0024 | 64.8525
4 | 0.4534 | 0.00631 | 0.0026 | 71.8542
4.5 | 0.5119 | 0.00647 | 0.0027 | 79.119
5 | 0.5687 | 0.00682 | 0.0031 | 83.3871
5.5 | 0.6256 | 0.00718 | 0.0036 | 87.1309
6 | 0.6829 | 0.00746 | 0.0041 | 91.5416
6.5 | 0.7405 | 0.00771 | 0.0046 | 96.0441
7 | 0.7971 | 0.00803 | 0.0053 | 99.2653
7.5 | 0.8529 | 0.00833 | 0.0062 | 102.389
8 | 0.9187 | 0.0085 | 0.0051 | 108.0824
8.5 | 0.9862 | 0.00913 | 0.0035 | 108.0175
9 | 1.0555 | 0.00991 | 0.0017 | 106.5086
9.5 | 1.113 | 0.01062 | 0.0025 | 104.8023
10 | 1.162 | 0.01144 | 0.0051 | 101.5734
10.5 | 1.2087 | 0.01242 | 0.0081 | 97.3188
11 | 1.2537 | 0.01358 | 0.0113 | 92.3196
11.5 | 1.2982 | 0.01498 | 0.0144 | 86.6622
12 | 1.3401 | 0.01674 | 0.0175 | 80.0538
12.5 | 1.3766 | 0.01897 | 0.021 | 72.5672
13 | 1.4015 | 0.02198 | 0.025 | 63.7625
13.5 | 1.3985 | 0.02598 | 0.0307 | 53.8299
14 | 1.3748 | 0.03337 | 0.0305 | 41.1987
14.5 | 1.3376 | 0.04462 | 0.0247 | 29.9776
15 | 1.2975 | 0.05738 | 0.0172 | 22.6124
15.5 | 1.2583 | 0.07104 | 0.0092 | 17.7126
16 | 1.2147 | 0.08652 | 0.0004 | 14.0395
16.5 | 1.1656 | 0.1037 | -0.0085 | 11.2401
17 | 1.102 | 0.12342 | -0.0185 | 8.9289
17.5 | 1.0281 | 0.1465 | -0.0316 | 7.0177
18 | 0.9743 | 0.16812 | -0.0443 | 5.7953

## 95. Re 7M Mach 0.50 (1)
BIGFOIL.COM POLAR EXPORT
JWL069
JWL069 11/0 |  |  |  | Cl Max: | 1.076 | at alpha= | 20 | deg
JavaFoil+Calcfoil stall+Eppler ext transition |  |  |  | L/D Max: | 87.418 | at alpha= | 6 | deg
Re: | 7000000 |  |  | Cd Min: | 0.00568 | at alpha= | 0 | deg
Mach: | 0.5 |  |  | Cl=0 at alpha= | 0.065217 | deg
|  |  |  | @ Cl=0.1, Cd= | 0.0057159
|  |  |  | @ Cl=0.4, Cd= | 0.0066025
|  |  |  | @ Cl=0.6, Cd= | 0.079408
alpha (deg) | Cl | Cd | Cm | Cl/Cd
-20 | -1.08 | 0.15158 | 0.013 | -7.128
-19.5 | -1.06 | 0.15473 | 0.014 | -6.852
-19 | -1.038 | 0.14071 | 0.014 | -7.375
-18.5 | -1.012 | 0.13354 | 0.013 | -7.577
-18 | -0.983 | 0.13092 | 0.013 | -7.505
-17.5 | -0.952 | 0.12842 | 0.012 | -7.413
-17 | -0.923 | 0.12562 | 0.011 | -7.347
-16.5 | -0.894 | 0.12265 | 0.011 | -7.289
-16 | -0.868 | 0.11761 | 0.01 | -7.377
-15.5 | -0.842 | 0.12224 | 0.01 | -6.888
-15 | -0.818 | 0.11137 | 0.01 | -7.346
-14.5 | -0.79 | 0.10644 | 0.01 | -7.422
-14 | -0.762 | 0.10225 | 0.009 | -7.454
-13.5 | -0.734 | 0.09644 | 0.009 | -7.615
-13 | -0.706 | 0.09273 | 0.008 | -7.614
-12.5 | -0.679 | 0.08944 | 0.008 | -7.596
-12 | -0.653 | 0.08646 | 0.007 | -7.549
-11.5 | -0.627 | 0.08463 | 0.007 | -7.406
-11 | -0.6 | 0.07862 | 0.007 | -7.63
-10.5 | -0.572 | 0.07492 | 0.006 | -7.631
-10 | -0.545 | 0.07591 | 0.006 | -7.179
-9.5 | -0.52 | 0.06625 | 0.006 | -7.851
-9 | -0.524 | 0.04072 | 0.009 | -12.866
-8.5 | -0.555 | 0.01596 | 0.01 | -34.812
-8 | -0.541 | 0.01304 | 0.01 | -41.474
-7.5 | -0.673 | 0.01262 | 0.01 | -53.309
-7 | -0.801 | 0.00991 | 0.009 | -80.842
-6.5 | -0.798 | 0.00921 | 0.009 | -86.616
-6 | -0.767 | 0.00973 | 0.008 | -78.805
-5.5 | -0.722 | 0.00922 | 0.008 | -78.255
-5 | -0.668 | 0.00878 | 0.007 | -76.153
-4.5 | -0.61 | 0.00841 | 0.007 | -72.463
-4 | -0.547 | 0.00784 | 0.006 | -69.757
-3.5 | -0.483 | 0.00759 | 0.006 | -63.532
-3 | -0.416 | 0.00665 | 0.005 | -62.529
-2.5 | -0.349 | 0.00616 | 0.004 | -56.607
-2 | -0.281 | 0.00597 | 0.004 | -47.082
-1.5 | -0.213 | 0.00582 | 0.003 | -36.606
-1 | -0.145 | 0.00575 | 0.003 | -25.235
-0.5 | -0.077 | 0.00569 | 0.002 | -13.503
0 | -0.009 | 0.00568 | 0.002 | -1.509
0.5 | 0.06 | 0.00571 | 0.001 | 10.453
1 | 0.128 | 0.00572 | 0.001 | 22.368
1.5 | 0.196 | 0.00581 | 0 | 33.745
2 | 0.264 | 0.00593 | 0 | 44.551
2.5 | 0.332 | 0.00614 | -0.001 | 54.016
3 | 0.399 | 0.00659 | -0.001 | 60.557
3.5 | 0.466 | 0.00743 | -0.002 | 62.726
4 | 0.531 | 0.00778 | -0.002 | 68.297
4.5 | 0.594 | 0.00804 | -0.003 | 73.872
5 | 0.653 | 0.00873 | -0.004 | 74.886
5.5 | 0.708 | 0.0092 | -0.004 | 76.969
6 | 0.754 | 0.00863 | -0.005 | 87.418
6.5 | 0.788 | 0.00914 | -0.005 | 86.222
7 | 0.797 | 0.00976 | -0.006 | 81.589
7.5 | 0.736 | 0.01238 | -0.006 | 59.446
8 | 0.532 | 0.01313 | -0.007 | 40.543
8.5 | 0.549 | 0.01577 | -0.007 | 34.787
9 | 0.538 | 0.03025 | -0.007 | 17.781
9.5 | 0.515 | 0.0652 | -0.005 | 7.892
10 | 0.539 | 0.07526 | -0.004 | 7.167
10.5 | 0.566 | 0.07521 | -0.005 | 7.519
11 | 0.594 | 0.07821 | -0.005 | 7.592
11.5 | 0.621 | 0.0836 | -0.005 | 7.427
12 | 0.647 | 0.09379 | -0.006 | 6.899
12.5 | 0.674 | 0.0892 | -0.006 | 7.552
13 | 0.7 | 0.09302 | -0.006 | 7.529
13.5 | 0.728 | 0.09686 | -0.007 | 7.52
14 | 0.756 | 0.10091 | -0.007 | 7.496
14.5 | 0.785 | 0.10555 | -0.008 | 7.436
15 | 0.813 | 0.11047 | -0.008 | 7.361
15.5 | 0.836 | 0.13149 | -0.008 | 6.359
16 | 0.862 | 0.11747 | -0.008 | 7.341
16.5 | 0.889 | 0.12265 | -0.009 | 7.246
17 | 0.917 | 0.12705 | -0.009 | 7.217
17.5 | 0.947 | 0.12823 | -0.01 | 7.382
18 | 0.977 | 0.13054 | -0.011 | 7.488
18.5 | 1.007 | 0.13336 | -0.011 | 7.551
19 | 1.034 | 0.13895 | -0.012 | 7.443
19.5 | 1.057 | 0.15199 | -0.012 | 6.953
20 | 1.076 | 0.15122 | -0.011 | 7.116

## 96. Re 7M Mach 0.50 (2)
BIGFOIL.COM POLAR EXPORT
JWL069
JWL069 11/0 |  |  |  | Cl Max: | 0.9659 | at alpha= | 7.5 | deg
XFOIL ncrit=9 |  |  |  | L/D Max: | 95.2644 | at alpha= | 6 | deg
Re: | 7000000 |  |  | Cd Min: | 0.14092 | at alpha= | -13 | deg
Mach: | 0.5 |  |  | Cl=0 at alpha= | 0.025191 | deg
|  |  |  | @ Cl=0.1, Cd= | 0.0045721
|  |  |  | @ Cl=0.4, Cd= | 0.0062368
|  |  |  | @ Cl=0.6, Cd= | 0.0070126
alpha (deg) | Cl | Cd | Cm | Cl/Cd
-13 | -0.7592 | 0.14092 | 0.0308 | -5.3875
-12.5 | -0.7726 | 0.12755 | 0.024 | -6.0572
-12 | -0.786 | 0.11517 | 0.0177 | -6.8247
-11.5 | -0.8003 | 0.1033 | 0.0116 | -7.7473
-11 | -0.8179 | 0.09121 | 0.0052 | -8.9672
-10.5 | -0.8389 | 0.07847 | -0.0016 | -10.6907
-10 | -0.8629 | 0.06451 | -0.0094 | -13.3762
-9.5 | -0.89 | 0.05127 | -0.0194 | -17.3591
-9 | -0.9197 | 0.03917 | -0.0289 | -23.4797
-8.5 | -0.9518 | 0.02925 | -0.0346 | -32.5402
-8 | -0.9762 | 0.02135 | -0.0302 | -45.7237
-7.5 | -0.9699 | 0.01473 | -0.0234 | -65.8452
-7 | -0.9311 | 0.01062 | -0.0168 | -87.6742
-6.5 | -0.8689 | 0.00906 | -0.0125 | -95.9051
-6 | -0.8004 | 0.00836 | -0.0098 | -95.7416
-5.5 | -0.7313 | 0.00787 | -0.0078 | -92.9225
-5 | -0.6622 | 0.00748 | -0.0062 | -88.5294
-4.5 | -0.5941 | 0.0071 | -0.0049 | -83.6761
-4 | -0.5276 | 0.00664 | -0.0037 | -79.4578
-3.5 | -0.4591 | 0.00647 | -0.003 | -70.9583
-3 | -0.3921 | 0.00621 | -0.0024 | -63.1401
-2.5 | -0.3271 | 0.00579 | -0.0016 | -56.494
-2 | -0.2637 | 0.00528 | -0.0008 | -49.9432
-1.5 | -0.1996 | 0.00489 | -0.0002 | -40.818
-1 | -0.1346 | 0.00464 | 0.0002 | -29.0086
-0.5 | -0.0688 | 0.00449 | 0.0004 | -15.3229
0 | -0.0033 | 0.00444 | 0.0007 | -0.74324
0.5 | 0.0622 | 0.00448 | 0.001 | 13.8839
1 | 0.1279 | 0.00464 | 0.0013 | 27.5647
1.5 | 0.1932 | 0.00486 | 0.0016 | 39.7531
2 | 0.2573 | 0.00524 | 0.0022 | 49.1031
2.5 | 0.3208 | 0.00573 | 0.003 | 55.986
3 | 0.3854 | 0.00618 | 0.0038 | 62.3625
3.5 | 0.4522 | 0.00644 | 0.0044 | 70.2174
4 | 0.5205 | 0.00662 | 0.0052 | 78.6254
4.5 | 0.5884 | 0.00692 | 0.0062 | 85.0289
5 | 0.6548 | 0.00745 | 0.0077 | 87.8926
5.5 | 0.7235 | 0.00784 | 0.0093 | 92.2832
6 | 0.7926 | 0.00832 | 0.0113 | 95.2644
7 | 0.9247 | 0.01036 | 0.0179 | 89.2568
7.5 | 0.9659 | 0.01415 | 0.0245 | 68.2615
8.5 | 0.9541 | 0.0286 | 0.0354 | 33.3601
9 | 0.9225 | 0.03814 | 0.0307 | 24.1872
9.5 | 0.8936 | 0.05001 | 0.0213 | 17.8684
10 | 0.8665 | 0.06311 | 0.0114 | 13.73
10.5 | 0.8424 | 0.07698 | 0.0034 | 10.9431
11 | 0.8215 | 0.08981 | -0.0034 | 9.1471
11.5 | 0.8032 | 0.10195 | -0.0099 | 7.8784
12 | 0.7881 | 0.11391 | -0.0161 | 6.9186
12.5 | 0.7724 | 0.12666 | -0.0226 | 6.0982

## 97. Re 8M Mach 0.00 (1)
BIGFOIL.COM POLAR EXPORT
JWL069
JWL069 11/0 |  |  |  | Cl Max: | 0.964 | at alpha= | 10.5 | deg
JavaFoil+Calcfoil stall+Eppler ext transition |  |  |  | L/D Max: | 101.829 | at alpha= | 9 | deg
Re: | 8000000 |  |  | Cd Min: | 0.00548 | at alpha= | 0.5 | deg
Mach: | 0 |  |  | Cl=0 at alpha= | 0.059322 | deg
|  |  |  | @ Cl=0.1, Cd= | 0.0055125
|  |  |  | @ Cl=0.4, Cd= | 0.0067664
|  |  |  | @ Cl=0.6, Cd= | 0.0078211
alpha (deg) | Cl | Cd | Cm | Cl/Cd
-15.5 | -0.613 | 0.10616 | 0.009 | -5.777
-15 | -0.642 | 0.09958 | 0.009 | -6.443
-14.5 | -0.667 | 0.09578 | 0.008 | -6.967
-14 | -0.696 | 0.08729 | 0.009 | -7.977
-13.5 | -0.766 | 0.05099 | 0.011 | -15.023
-13 | -0.823 | 0.03233 | 0.012 | -25.455
-12.5 | -0.87 | 0.02233 | 0.012 | -38.962
-12 | -0.909 | 0.0168 | 0.012 | -54.132
-11.5 | -0.949 | 0.01341 | 0.012 | -70.741
-11 | -0.963 | 0.01239 | 0.011 | -77.704
-10.5 | -0.966 | 0.00973 | 0.011 | -99.237
-10 | -0.962 | 0.00997 | 0.011 | -96.45
-9.5 | -0.95 | 0.00949 | 0.01 | -100.161
-9 | -0.932 | 0.00913 | 0.01 | -102.004
-8.5 | -0.906 | 0.0098 | 0.009 | -92.455
-8 | -0.875 | 0.00945 | 0.009 | -92.637
-7.5 | -0.838 | 0.0091 | 0.008 | -92.131
-7 | -0.794 | 0.00875 | 0.008 | -90.675
-6.5 | -0.745 | 0.00844 | 0.008 | -88.298
-6 | -0.695 | 0.0082 | 0.007 | -84.7
-5.5 | -0.642 | 0.00798 | 0.007 | -80.558
-5 | -0.588 | 0.00775 | 0.006 | -75.953
-4.5 | -0.533 | 0.00728 | 0.006 | -73.189
-4 | -0.477 | 0.00713 | 0.005 | -66.833
-3.5 | -0.419 | 0.00688 | 0.005 | -60.936
-3 | -0.361 | 0.00616 | 0.004 | -58.628
-2.5 | -0.302 | 0.00586 | 0.004 | -51.615
-2 | -0.244 | 0.0057 | 0.003 | -42.709
-1.5 | -0.185 | 0.00561 | 0.003 | -32.937
-1 | -0.126 | 0.00553 | 0.002 | -22.726
-0.5 | -0.067 | 0.00551 | 0.002 | -12.074
0 | -0.007 | 0.0055 | 0.002 | -1.35
0.5 | 0.052 | 0.00548 | 0.001 | 9.44
1 | 0.111 | 0.00552 | 0.001 | 20.069
1.5 | 0.17 | 0.00561 | 0 | 30.255
2 | 0.229 | 0.0057 | 0 | 40.124
2.5 | 0.288 | 0.00582 | -0.001 | 49.442
3 | 0.346 | 0.00608 | -0.001 | 56.955
3.5 | 0.405 | 0.00683 | -0.002 | 59.246
4 | 0.462 | 0.0071 | -0.002 | 65.092
4.5 | 0.519 | 0.00725 | -0.003 | 71.567
5 | 0.575 | 0.00771 | -0.003 | 74.546
5.5 | 0.629 | 0.00795 | -0.004 | 79.137
6 | 0.682 | 0.00818 | -0.004 | 83.339
6.5 | 0.733 | 0.00843 | -0.004 | 86.951
7 | 0.781 | 0.00873 | -0.005 | 89.469
7.5 | 0.828 | 0.00909 | -0.005 | 91.005
8 | 0.866 | 0.00945 | -0.006 | 91.652
8.5 | 0.899 | 0.00982 | -0.006 | 91.526
9 | 0.926 | 0.00909 | -0.007 | 101.829
9.5 | 0.945 | 0.00947 | -0.007 | 99.82
10 | 0.958 | 0.00989 | -0.008 | 96.855
10.5 | 0.964 | 0.00957 | -0.008 | 100.737
11 | 0.962 | 0.01229 | -0.008 | 78.29
11.5 | 0.948 | 0.01348 | -0.009 | 70.294
12 | 0.906 | 0.01775 | -0.009 | 51.036
12.5 | 0.866 | 0.02439 | -0.009 | 35.492
13 | 0.815 | 0.03724 | -0.009 | 21.894
13.5 | 0.749 | 0.06425 | -0.008 | 11.657
14 | 0.706 | 0.08208 | -0.007 | 8.607
14.5 | 0.675 | 0.09219 | -0.007 | 7.325
15 | 0.646 | 0.10009 | -0.007 | 6.458
15.5 | 0.617 | 0.10876 | -0.007 | 5.674

## 98. Re 8M Mach 0.00 (2)
BIGFOIL.COM POLAR EXPORT
JWL069
JWL069 11/0 |  |  |  | Cl Max: | 1.6263 | at alpha= | 17.5 | deg
XFOIL ncrit=9 |  |  |  | L/D Max: | 113.663 | at alpha= | 9 | deg
Re: | 8000000 |  |  | Cd Min: | 0.08452 | at alpha= | 20 | deg
Mach: | 0 |  |  | Cl=0 at alpha= | 0.027174 | deg
|  |  |  | @ Cl=0.1, Cd= | 0.004488
|  |  |  | @ Cl=0.4, Cd= | 0.0059844
|  |  |  | @ Cl=0.6, Cd= | 0.0068783
alpha (deg) | Cl | Cd | Cm | Cl/Cd
-19.5 | -1.4858 | 0.07895 | -0.0018 | -18.8195
-19 | -1.5459 | 0.06264 | -0.0101 | -24.6791
-18.5 | -1.5804 | 0.05149 | -0.0151 | -30.6933
-18 | -1.6036 | 0.04234 | -0.0188 | -37.8744
-17.5 | -1.6073 | 0.03597 | -0.021 | -44.6845
-17 | -1.6035 | 0.03087 | -0.0223 | -51.9436
-16.5 | -1.5945 | 0.02695 | -0.0223 | -59.1651
-16 | -1.5831 | 0.02413 | -0.0202 | -65.6071
-15.5 | -1.5746 | 0.02167 | -0.0156 | -72.6627
-15 | -1.5493 | 0.01962 | -0.0126 | -78.9653
-14.5 | -1.5156 | 0.01795 | -0.0105 | -84.4345
-14 | -1.4773 | 0.01653 | -0.0087 | -89.3708
-13.5 | -1.4358 | 0.01532 | -0.0072 | -93.7206
-13 | -1.3921 | 0.01427 | -0.0059 | -97.5543
-12.5 | -1.3473 | 0.01331 | -0.0046 | -101.2246
-12 | -1.302 | 0.01247 | -0.0032 | -104.4106
-11.5 | -1.2575 | 0.01171 | -0.0015 | -107.3868
-11 | -1.2126 | 0.01103 | 0.0002 | -109.9365
-10.5 | -1.1662 | 0.01044 | 0.0018 | -111.705
-10 | -1.1183 | 0.00993 | 0.0031 | -112.6183
-9.5 | -1.0646 | 0.00944 | 0.0031 | -112.7754
-9 | -1.0011 | 0.00882 | 0.001 | -113.5034
-8.5 | -0.9341 | 0.00828 | -0.0019 | -112.814
-8 | -0.876 | 0.00803 | -0.0026 | -109.0909
-7.5 | -0.8255 | 0.00788 | -0.0017 | -104.7589
-7 | -0.7718 | 0.00764 | -0.0014 | -101.0209
-6.5 | -0.7178 | 0.00737 | -0.0011 | -97.3948
-6 | -0.6629 | 0.00717 | -0.001 | -92.4547
-5.5 | -0.6081 | 0.00691 | -0.0009 | -88.0029
-5 | -0.5543 | 0.00649 | -0.0006 | -85.4083
-4.5 | -0.499 | 0.00627 | -0.0005 | -79.5853
-4 | -0.443 | 0.00614 | -0.0005 | -72.1498
-3.5 | -0.3873 | 0.00596 | -0.0005 | -64.9832
-3 | -0.3325 | 0.00565 | -0.0003 | -58.8496
-2.5 | -0.278 | 0.0053 | -0.0001 | -52.4528
-2 | -0.2237 | 0.00494 | 0.0001 | -45.2834
-1.5 | -0.1688 | 0.00468 | 0.0003 | -36.0684
-1 | -0.1133 | 0.00451 | 0.0004 | -25.122
-0.5 | -0.0582 | 0.00436 | 0.0005 | -13.3486
0 | -0.003 | 0.00437 | 0.0007 | -0.6865
0.5 | 0.0522 | 0.00434 | 0.0008 | 12.0276
1 | 0.1071 | 0.00451 | 0.001 | 23.7472
1.5 | 0.1627 | 0.00466 | 0.0011 | 34.9142
2.5 | 0.2719 | 0.00527 | 0.0015 | 51.5939
3.5 | 0.3812 | 0.00592 | 0.0018 | 64.3919
4 | 0.4367 | 0.00611 | 0.0019 | 71.473
4.5 | 0.4925 | 0.00625 | 0.0019 | 78.8
5 | 0.5478 | 0.00647 | 0.002 | 84.6677
5.5 | 0.6015 | 0.00689 | 0.0024 | 87.3004
6 | 0.6561 | 0.00715 | 0.0025 | 91.7622
6.5 | 0.7108 | 0.00735 | 0.0027 | 96.7075
7 | 0.7648 | 0.0076 | 0.0029 | 100.6316
7.5 | 0.8182 | 0.00784 | 0.0033 | 104.3622
8 | 0.867 | 0.00791 | 0.0046 | 109.6081
8.5 | 0.9345 | 0.00826 | 0.0017 | 113.1356
9 | 0.9991 | 0.00879 | -0.0006 | 113.6633
9.5 | 1.0626 | 0.00941 | -0.0028 | 112.9224
10 | 1.117 | 0.0099 | -0.0029 | 112.8283
10.5 | 1.1647 | 0.01041 | -0.0015 | 111.8828
11 | 1.211 | 0.01101 | 0 | 109.9909
11.5 | 1.2555 | 0.01169 | 0.0019 | 107.3995
12 | 1.2995 | 0.01245 | 0.0037 | 104.3775
12.5 | 1.3438 | 0.01328 | 0.0053 | 101.1898
13 | 1.3879 | 0.01422 | 0.0067 | 97.602
13.5 | 1.4309 | 0.01528 | 0.0082 | 93.6453
14 | 1.4719 | 0.01649 | 0.0098 | 89.2602
14.5 | 1.5096 | 0.01793 | 0.0117 | 84.1941
15 | 1.5418 | 0.01971 | 0.014 | 78.2243
15.5 | 1.5703 | 0.02148 | 0.0166 | 73.1052
16 | 1.5906 | 0.02315 | 0.0202 | 68.7084
16.5 | 1.6058 | 0.02544 | 0.0229 | 63.1211
17 | 1.6167 | 0.02885 | 0.0236 | 56.0381
17.5 | 1.6263 | 0.03307 | 0.0229 | 49.1775
18 | 1.6261 | 0.03881 | 0.0211 | 41.899
18.5 | 1.6173 | 0.04589 | 0.0185 | 35.243
19 | 1.5945 | 0.05506 | 0.0147 | 28.9593
19.5 | 1.5566 | 0.0669 | 0.0093 | 23.2676
20 | 1.4903 | 0.08452 | 0.0002 | 17.6325

## 99. Re 8M Mach 0.10 (1)
BIGFOIL.COM POLAR EXPORT
JWL069
JWL069 11/0 |  |  |  | Cl Max: | 0.955 | at alpha= | 10.5 | deg
JavaFoil+Calcfoil stall+Eppler ext transition |  |  |  | L/D Max: | 100.836 | at alpha= | 9 | deg
Re: | 8000000 |  |  | Cd Min: | 0.0055 | at alpha= | 0 | deg
Mach: | 0.1 |  |  | Cl=0 at alpha= | 0.059322 | deg
|  |  |  | @ Cl=0.1, Cd= | 0.0055181
|  |  |  | @ Cl=0.4, Cd= | 0.0067522
|  |  |  | @ Cl=0.6, Cd= | 0.11152
alpha (deg) | Cl | Cd | Cm | Cl/Cd
-15.5 | -0.567 | 0.10915 | 0.009 | -5.194
-15 | -0.599 | 0.10232 | 0.009 | -5.85
-14.5 | -0.628 | 0.09829 | 0.008 | -6.393
-14 | -0.659 | 0.09173 | 0.008 | -7.181
-13.5 | -0.706 | 0.07025 | 0.01 | -10.054
-13 | -0.777 | 0.04089 | 0.011 | -18.997
-12.5 | -0.832 | 0.02655 | 0.012 | -31.35
-12 | -0.879 | 0.01892 | 0.012 | -46.443
-11.5 | -0.917 | 0.0149 | 0.012 | -61.529
-11 | -0.949 | 0.01259 | 0.012 | -75.395
-10.5 | -0.957 | 0.00988 | 0.011 | -96.808
-10 | -0.956 | 0.01015 | 0.011 | -94.178
-9.5 | -0.947 | 0.00958 | 0.01 | -98.863
-9 | -0.931 | 0.00921 | 0.01 | -101.071
-8.5 | -0.907 | 0.00989 | 0.009 | -91.719
-8 | -0.877 | 0.00949 | 0.009 | -92.418
-7.5 | -0.84 | 0.00913 | 0.008 | -92.069
-7 | -0.796 | 0.00881 | 0.008 | -90.391
-6.5 | -0.748 | 0.00851 | 0.008 | -87.964
-6 | -0.698 | 0.00822 | 0.007 | -84.88
-5.5 | -0.645 | 0.00799 | 0.007 | -80.772
-5 | -0.591 | 0.00776 | 0.006 | -76.199
-4.5 | -0.536 | 0.00731 | 0.006 | -73.29
-4 | -0.479 | 0.00718 | 0.005 | -66.669
-3.5 | -0.421 | 0.00689 | 0.005 | -61.151
-3 | -0.363 | 0.0062 | 0.004 | -58.452
-2.5 | -0.304 | 0.00586 | 0.004 | -51.836
-2 | -0.245 | 0.00572 | 0.003 | -42.756
-1.5 | -0.186 | 0.00563 | 0.003 | -32.979
-1 | -0.126 | 0.00553 | 0.003 | -22.852
-0.5 | -0.067 | 0.00551 | 0.002 | -12.14
0 | -0.007 | 0.0055 | 0.002 | -1.357
0.5 | 0.052 | 0.00551 | 0.001 | 9.437
1 | 0.111 | 0.00552 | 0.001 | 20.167
1.5 | 0.171 | 0.00561 | 0 | 30.43
2 | 0.23 | 0.0057 | 0 | 40.341
2.5 | 0.289 | 0.00584 | -0.001 | 49.479
3 | 0.348 | 0.0061 | -0.001 | 57.045
3.5 | 0.407 | 0.00684 | -0.002 | 59.502
4 | 0.464 | 0.00711 | -0.002 | 65.343
4.5 | 0.521 | 0.00729 | -0.003 | 71.563
5 | 0.577 | 0.00772 | -0.003 | 74.8
5.5 | 0.632 | 0.00796 | -0.004 | 79.367
6 | 0.685 | 0.00823 | -0.004 | 83.199
6.5 | 0.736 | 0.00848 | -0.004 | 86.734
7 | 0.784 | 0.00877 | -0.005 | 89.411
7.5 | 0.83 | 0.00913 | -0.005 | 90.966
8 | 0.868 | 0.00949 | -0.006 | 91.468
8.5 | 0.9 | 0.00987 | -0.006 | 91.165
9 | 0.924 | 0.00917 | -0.007 | 100.836
9.5 | 0.942 | 0.00955 | -0.007 | 98.609
10 | 0.953 | 0.01002 | -0.008 | 95.142
10.5 | 0.955 | 0.00977 | -0.008 | 97.782
11 | 0.948 | 0.01268 | -0.008 | 74.786
11.5 | 0.924 | 0.01424 | -0.009 | 64.896
12 | 0.875 | 0.02026 | -0.009 | 43.199
12.5 | 0.827 | 0.02969 | -0.009 | 27.86
13 | 0.758 | 0.05339 | -0.008 | 14.199
13.5 | 0.701 | 0.07828 | -0.007 | 8.955
14 | 0.667 | 0.0882 | -0.007 | 7.564
14.5 | 0.635 | 0.0961 | -0.007 | 6.611
15 | 0.603 | 0.10495 | -0.007 | 5.745
15.5 | 0.572 | 0.11152 | -0.007 | 5.126

## 100. Re 8M Mach 0.10 (2)
BIGFOIL.COM POLAR EXPORT
JWL069
JWL069 11/0 |  |  |  | Cl Max: | 1.5998 | at alpha= | 17.5 | deg
XFOIL ncrit=9 |  |  |  | L/D Max: | 112.941 | at alpha= | 9 | deg
Re: | 8000000 |  |  | Cd Min: | 0.1661 | at alpha= | -20 | deg
Mach: | 0.1 |  |  | Cl=0 at alpha= | 0.027878 | deg
|  |  |  | @ Cl=0.1, Cd= | 0.0044874
|  |  |  | @ Cl=0.4, Cd= | 0.005989
|  |  |  | @ Cl=0.6, Cd= | 0.0068689
alpha (deg) | Cl | Cd | Cm | Cl/Cd
-20 | -1.0961 | 0.1661 | 0.0457 | -6.599
-19 | -1.4335 | 0.08366 | -0.0003 | -17.1348
-18.5 | -1.5031 | 0.06537 | -0.01 | -22.9937
-18 | -1.5506 | 0.05213 | -0.0164 | -29.7449
-17.5 | -1.57 | 0.04329 | -0.0201 | -36.267
-17 | -1.577 | 0.03634 | -0.0227 | -43.3957
-16.5 | -1.5744 | 0.03094 | -0.0241 | -50.8856
-16 | -1.5668 | 0.0268 | -0.024 | -58.4627
-15.5 | -1.5545 | 0.02405 | -0.0216 | -64.6362
-15 | -1.541 | 0.02181 | -0.0172 | -70.6557
-14.5 | -1.5173 | 0.0194 | -0.014 | -78.2113
-14 | -1.4833 | 0.01757 | -0.0116 | -84.4223
-13.5 | -1.4439 | 0.01609 | -0.0097 | -89.739
-13 | -1.4011 | 0.01485 | -0.008 | -94.3502
-12.5 | -1.3565 | 0.01377 | -0.0064 | -98.5113
-12 | -1.3109 | 0.01284 | -0.0049 | -102.095
-11.5 | -1.2657 | 0.01201 | -0.0031 | -105.3872
-11 | -1.2208 | 0.01128 | -0.0011 | -108.227
-10.5 | -1.1743 | 0.01062 | 0.0006 | -110.5744
-10 | -1.1263 | 0.01005 | 0.0021 | -112.0697
-9.5 | -1.0727 | 0.00955 | 0.0025 | -112.3246
-9 | -1.0083 | 0.00893 | 0.0004 | -112.9115
-8 | -0.8824 | 0.00814 | -0.003 | -108.4029
-7.5 | -0.8312 | 0.00793 | -0.002 | -104.8172
-7 | -0.777 | 0.00769 | -0.0017 | -101.0403
-6.5 | -0.7225 | 0.00741 | -0.0014 | -97.5034
-6 | -0.6672 | 0.0072 | -0.0012 | -92.6667
-5.5 | -0.612 | 0.00694 | -0.0011 | -88.1844
-5 | -0.5576 | 0.00652 | -0.0007 | -85.5215
-4.5 | -0.5021 | 0.00629 | -0.0006 | -79.8251
-4 | -0.4457 | 0.00615 | -0.0006 | -72.4715
-3 | -0.3344 | 0.00567 | -0.0004 | -58.9771
-2.5 | -0.2796 | 0.00531 | -0.0002 | -52.6554
-2 | -0.225 | 0.00495 | 0.0001 | -45.4545
-1.5 | -0.1697 | 0.00469 | 0.0003 | -36.1834
-1 | -0.114 | 0.00452 | 0.0004 | -25.2212
-0.5 | -0.0586 | 0.00436 | 0.0005 | -13.4404
0 | -0.0031 | 0.00437 | 0.0007 | -0.70938
0.5 | 0.0525 | 0.00435 | 0.0008 | 12.069
1 | 0.1078 | 0.00451 | 0.001 | 23.9024
2 | 0.219 | 0.0049 | 0.0012 | 44.6939
2.5 | 0.2735 | 0.00529 | 0.0015 | 51.7013
3 | 0.3284 | 0.00562 | 0.0017 | 58.4342
3.5 | 0.3835 | 0.00593 | 0.0019 | 64.6712
4 | 0.4394 | 0.00613 | 0.002 | 71.6803
4.5 | 0.4956 | 0.00627 | 0.002 | 79.0431
5 | 0.5512 | 0.00649 | 0.0022 | 84.9307
5.5 | 0.6053 | 0.00691 | 0.0025 | 87.5977
6 | 0.6603 | 0.00718 | 0.0028 | 91.9638
6.5 | 0.7155 | 0.00738 | 0.0029 | 96.9512
7 | 0.7699 | 0.00765 | 0.0032 | 100.6405
7.5 | 0.8239 | 0.00789 | 0.0036 | 104.4233
8 | 0.8741 | 0.00804 | 0.0048 | 108.7189
8.5 | 0.9413 | 0.00834 | 0.0022 | 112.8657
9 | 1.0063 | 0.00891 | 0 | 112.9405
9.5 | 1.0707 | 0.00951 | -0.0021 | 112.5868
10 | 1.125 | 0.01002 | -0.0019 | 112.2754
10.5 | 1.1729 | 0.01059 | -0.0004 | 110.7554
11 | 1.219 | 0.01125 | 0.0014 | 108.3556
11.5 | 1.2638 | 0.01198 | 0.0034 | 105.4925
12 | 1.3082 | 0.01281 | 0.0054 | 102.1233
12.5 | 1.3528 | 0.01373 | 0.0072 | 98.5288
13 | 1.3966 | 0.0148 | 0.0089 | 94.3649
13.5 | 1.4386 | 0.01606 | 0.0107 | 89.5766
14 | 1.4771 | 0.01759 | 0.0128 | 83.9738
14.5 | 1.5091 | 0.01958 | 0.0154 | 77.0735
15 | 1.5412 | 0.02126 | 0.0178 | 72.4929
15.5 | 1.5646 | 0.02292 | 0.0214 | 68.2635
16 | 1.579 | 0.02525 | 0.0245 | 62.5347
16.5 | 1.5909 | 0.02859 | 0.0255 | 55.6453
17 | 1.5975 | 0.03325 | 0.0248 | 48.0451
17.5 | 1.5998 | 0.03887 | 0.023 | 41.1577
18 | 1.5866 | 0.04667 | 0.0199 | 33.9961
18.5 | 1.5616 | 0.05632 | 0.0157 | 27.7273
19 | 1.5158 | 0.06962 | 0.0092 | 21.7725
19.5 | 1.445 | 0.08831 | -0.0008 | 16.3628

## 101. Re 8M Mach 0.25 (1)
BIGFOIL.COM POLAR EXPORT
JWL069
JWL069 11/0 |  |  |  | Cl Max: | 0.914 | at alpha= | 9.5 | deg
JavaFoil+Calcfoil stall+Eppler ext transition |  |  |  | L/D Max: | 97.563 | at alpha= | 8.5 | deg
Re: | 8000000 |  |  | Cd Min: | 0.00553 | at alpha= | 0 | deg
Mach: | 0.25 |  |  | Cl=0 at alpha= | 0.065574 | deg
|  |  |  | @ Cl=0.1, Cd= | 0.0055531
|  |  |  | @ Cl=0.4, Cd= | 0.10096
|  |  |  | @ Cl=0.6, Cd= | 0.10096
alpha (deg) | Cl | Cd | Cm | Cl/Cd
-14 | -0.341 | 0.09602 | 0.008 | -3.556
-13.5 | -0.414 | 0.09076 | 0.008 | -4.567
-13 | -0.481 | 0.08655 | 0.008 | -5.56
-12.5 | -0.544 | 0.08101 | 0.008 | -6.711
-12 | -0.602 | 0.07316 | 0.008 | -8.233
-11.5 | -0.656 | 0.06477 | 0.008 | -10.131
-11 | -0.777 | 0.02433 | 0.011 | -31.941
-10.5 | -0.866 | 0.01416 | 0.011 | -61.157
-10 | -0.9 | 0.01276 | 0.011 | -70.555
-9.5 | -0.914 | 0.0104 | 0.011 | -87.923
-9 | -0.915 | 0.00971 | 0.01 | -94.231
-8.5 | -0.904 | 0.00925 | 0.01 | -97.706
-8 | -0.882 | 0.00988 | 0.009 | -89.28
-7.5 | -0.852 | 0.0095 | 0.009 | -89.708
-7 | -0.811 | 0.0091 | 0.008 | -89.07
-6.5 | -0.764 | 0.00872 | 0.008 | -87.645
-6 | -0.714 | 0.00845 | 0.007 | -84.473
-5.5 | -0.661 | 0.00816 | 0.007 | -81.046
-5 | -0.606 | 0.0079 | 0.006 | -76.699
-4.5 | -0.55 | 0.00741 | 0.006 | -74.139
-4 | -0.492 | 0.00726 | 0.005 | -67.679
-3.5 | -0.433 | 0.00696 | 0.005 | -62.13
-3 | -0.373 | 0.00628 | 0.004 | -59.314
-2.5 | -0.312 | 0.00592 | 0.004 | -52.747
-2 | -0.251 | 0.00575 | 0.004 | -43.716
-1.5 | -0.191 | 0.00565 | 0.003 | -33.745
-1 | -0.13 | 0.00556 | 0.003 | -23.318
-0.5 | -0.069 | 0.00554 | 0.002 | -12.408
0 | -0.008 | 0.00553 | 0.002 | -1.388
0.5 | 0.053 | 0.00553 | 0.001 | 9.658
1 | 0.114 | 0.00556 | 0.001 | 20.601
1.5 | 0.175 | 0.00564 | 0 | 31.107
2 | 0.236 | 0.00574 | 0 | 41.182
2.5 | 0.297 | 0.0059 | -0.001 | 50.35
3 | 0.358 | 0.00624 | -0.001 | 57.306
3.5 | 0.418 | 0.00693 | -0.002 | 60.287
4 | 0.477 | 0.00721 | -0.002 | 66.115
4.5 | 0.535 | 0.00736 | -0.003 | 72.724
5 | 0.592 | 0.00789 | -0.003 | 75.071
5.5 | 0.647 | 0.00816 | -0.004 | 79.365
6 | 0.701 | 0.00841 | -0.004 | 83.344
6.5 | 0.751 | 0.00872 | -0.005 | 86.171
7 | 0.799 | 0.00903 | -0.005 | 88.471
7.5 | 0.843 | 0.0095 | -0.006 | 88.711
8 | 0.875 | 0.00992 | -0.006 | 88.266
8.5 | 0.898 | 0.00921 | -0.006 | 97.563
9 | 0.911 | 0.00964 | -0.007 | 94.581
9.5 | 0.914 | 0.01021 | -0.007 | 89.463
10 | 0.903 | 0.0126 | -0.008 | 71.603
10.5 | 0.869 | 0.01415 | -0.008 | 61.438
11 | 0.789 | 0.02282 | -0.008 | 34.562
11.5 | 0.671 | 0.06031 | -0.006 | 11.119
12 | 0.609 | 0.07616 | -0.006 | 7.996
12.5 | 0.553 | 0.08288 | -0.006 | 6.676
13 | 0.492 | 0.08865 | -0.006 | 5.553
13.5 | 0.427 | 0.09301 | -0.006 | 4.592
14 | 0.356 | 0.09687 | -0.006 | 3.675
14.5 | 0.277 | 0.10096 | -0.007 | 2.745

## 102. Re 8M Mach 0.25 (2)
BIGFOIL.COM POLAR EXPORT
JWL069
JWL069 11/0 |  |  |  | Cl Max: | 1.4054 | at alpha= | 13 | deg
XFOIL ncrit=9 |  |  |  | L/D Max: | 109.769 | at alpha= | 9 | deg
Re: | 8000000 |  |  | Cd Min: | 0.16618 | at alpha= | -18 | deg
Mach: | 0.25 |  |  | Cl=0 at alpha= | 0.027051 | deg
|  |  |  | @ Cl=0.1, Cd= | 0.0044941
|  |  |  | @ Cl=0.4, Cd= | 0.0060327
|  |  |  | @ Cl=0.6, Cd= | 0.0069217
alpha (deg) | Cl | Cd | Cm | Cl/Cd
-18 | -0.987 | 0.16618 | 0.044 | -5.9393
-17.5 | -1.0496 | 0.14306 | 0.0303 | -7.3368
-17 | -1.1194 | 0.12116 | 0.0179 | -9.239
-16.5 | -1.1799 | 0.10208 | 0.0083 | -11.5586
-16 | -1.2287 | 0.08499 | -0.0006 | -14.457
-15.5 | -1.274 | 0.06943 | -0.0096 | -18.3494
-15 | -1.3094 | 0.05648 | -0.0171 | -23.1834
-14.5 | -1.355 | 0.04313 | -0.0249 | -31.4166
-14 | -1.3905 | 0.0323 | -0.0302 | -43.0495
-13.5 | -1.4149 | 0.02532 | -0.0293 | -55.8807
-13 | -1.4153 | 0.02136 | -0.0235 | -66.2594
-12.5 | -1.389 | 0.01834 | -0.0195 | -75.7361
-12 | -1.3509 | 0.01615 | -0.0161 | -83.6471
-11.5 | -1.3072 | 0.01446 | -0.0132 | -90.4011
-11 | -1.2617 | 0.01312 | -0.0102 | -96.1662
-10.5 | -1.2162 | 0.01203 | -0.007 | -101.0973
-10 | -1.1683 | 0.0111 | -0.0041 | -105.2523
-9.5 | -1.1175 | 0.01031 | -0.0019 | -108.3899
-9 | -1.049 | 0.00958 | -0.0034 | -109.499
-8.5 | -0.9782 | 0.00888 | -0.0055 | -110.1577
-8 | -0.9177 | 0.00854 | -0.0054 | -107.459
-7.5 | -0.8626 | 0.00829 | -0.0043 | -104.0531
-7 | -0.8062 | 0.00792 | -0.0035 | -101.7929
-6.5 | -0.7488 | 0.00762 | -0.0029 | -98.2677
-6 | -0.6913 | 0.00734 | -0.0024 | -94.1826
-5.5 | -0.6334 | 0.00708 | -0.002 | -89.4633
-5 | -0.5757 | 0.00679 | -0.0017 | -84.7865
-4.5 | -0.5191 | 0.00638 | -0.0012 | -81.3636
-4 | -0.4606 | 0.00622 | -0.0011 | -74.0514
-3.5 | -0.4023 | 0.00604 | -0.0009 | -66.606
-3 | -0.345 | 0.00574 | -0.0007 | -60.1045
-2.5 | -0.2882 | 0.00539 | -0.0004 | -53.4694
-2 | -0.2321 | 0.00499 | 0 | -46.513
-1.5 | -0.1751 | 0.00472 | 0.0002 | -37.0975
-1 | -0.1177 | 0.00454 | 0.0003 | -25.9251
-0.5 | -0.0604 | 0.00437 | 0.0005 | -13.8215
0 | -0.0031 | 0.00437 | 0.0007 | -0.70938
0.5 | 0.0542 | 0.00435 | 0.0009 | 12.4598
1 | 0.1114 | 0.00453 | 0.001 | 24.5916
1.5 | 0.1689 | 0.0047 | 0.0012 | 35.9362
2 | 0.2259 | 0.00496 | 0.0014 | 45.5444
2.5 | 0.2821 | 0.00535 | 0.0018 | 52.729
3 | 0.3387 | 0.00571 | 0.0021 | 59.317
3.5 | 0.3959 | 0.00602 | 0.0023 | 65.7641
4 | 0.4541 | 0.0062 | 0.0025 | 73.2419
4.5 | 0.5126 | 0.00635 | 0.0026 | 80.7244
5 | 0.569 | 0.00676 | 0.0031 | 84.1716
5.5 | 0.6265 | 0.00706 | 0.0035 | 88.7394
6 | 0.6842 | 0.00731 | 0.0039 | 93.5978
6.5 | 0.7418 | 0.00758 | 0.0044 | 97.8628
7 | 0.7989 | 0.00789 | 0.005 | 101.2548
8 | 0.9097 | 0.00847 | 0.0071 | 107.4026
9 | 1.0472 | 0.00954 | 0.0037 | 109.7694
9.5 | 1.1156 | 0.01026 | 0.0022 | 108.7329
10 | 1.1671 | 0.01106 | 0.0043 | 105.5244
10.5 | 1.2147 | 0.01195 | 0.0072 | 101.6485
11 | 1.2603 | 0.01302 | 0.0104 | 96.7972
11.5 | 1.305 | 0.0143 | 0.0136 | 91.2587
12 | 1.3479 | 0.01595 | 0.0168 | 84.5078
12.5 | 1.3849 | 0.01818 | 0.0203 | 76.1771
13 | 1.4054 | 0.02165 | 0.0248 | 64.9145
13.5 | 1.3893 | 0.02665 | 0.0311 | 52.1313
14 | 1.3792 | 0.03285 | 0.0308 | 41.9848
14.5 | 1.3592 | 0.04187 | 0.0265 | 32.4624
15 | 1.3256 | 0.0535 | 0.0199 | 24.7776
15.5 | 1.2817 | 0.06748 | 0.0117 | 18.9938
16 | 1.2283 | 0.08422 | 0.0019 | 14.5844
16.5 | 1.1502 | 0.10652 | -0.0101 | 10.798
17 | 1.0921 | 0.1253 | -0.0197 | 8.7159
17.5 | 1.0401 | 0.14404 | -0.0301 | 7.2209
18 | 0.9857 | 0.16539 | -0.0426 | 5.9599

## 103. Re 8M Mach 0.50 (1)
BIGFOIL.COM POLAR EXPORT
JWL069
JWL069 11/0 |  |  |  | Cl Max: | 1.076 | at alpha= | 20 | deg
JavaFoil+Calcfoil stall+Eppler ext transition |  |  |  | L/D Max: | 88.852 | at alpha= | 6 | deg
Re: | 8000000 |  |  | Cd Min: | 0.00565 | at alpha= | 0.5 | deg
Mach: | 0.5 |  |  | Cl=0 at alpha= | 0.065217 | deg
|  |  |  | @ Cl=0.1, Cd= | 0.0056676
|  |  |  | @ Cl=0.4, Cd= | 0.0067309
|  |  |  | @ Cl=0.6, Cd= | 0.079172
alpha (deg) | Cl | Cd | Cm | Cl/Cd
-20 | -1.081 | 0.14929 | 0.013 | -7.239
-19.5 | -1.061 | 0.15282 | 0.014 | -6.943
-19 | -1.039 | 0.13905 | 0.014 | -7.473
-18.5 | -1.014 | 0.13072 | 0.014 | -7.759
-18 | -0.984 | 0.12783 | 0.013 | -7.702
-17.5 | -0.954 | 0.12608 | 0.012 | -7.564
-17 | -0.924 | 0.12339 | 0.012 | -7.491
-16.5 | -0.894 | 0.12126 | 0.011 | -7.374
-16 | -0.868 | 0.11666 | 0.01 | -7.438
-15.5 | -0.842 | 0.12148 | 0.01 | -6.935
-15 | -0.819 | 0.10993 | 0.01 | -7.45
-14.5 | -0.791 | 0.10444 | 0.01 | -7.576
-14 | -0.763 | 0.10092 | 0.009 | -7.558
-13.5 | -0.735 | 0.09457 | 0.009 | -7.775
-13 | -0.706 | 0.09149 | 0.008 | -7.719
-12.5 | -0.68 | 0.08806 | 0.008 | -7.717
-12 | -0.653 | 0.08496 | 0.008 | -7.684
-11.5 | -0.627 | 0.08313 | 0.007 | -7.544
-11 | -0.6 | 0.07726 | 0.007 | -7.766
-10.5 | -0.572 | 0.07387 | 0.007 | -7.747
-10 | -0.545 | 0.07637 | 0.006 | -7.136
-9.5 | -0.521 | 0.06546 | 0.006 | -7.956
-9 | -0.541 | 0.03175 | 0.01 | -17.051
-8.5 | -0.561 | 0.01497 | 0.01 | -37.451
-8 | -0.541 | 0.01274 | 0.01 | -42.446
-7.5 | -0.673 | 0.00996 | 0.01 | -67.57
-7 | -0.801 | 0.00972 | 0.009 | -82.421
-6.5 | -0.798 | 0.00903 | 0.009 | -88.336
-6 | -0.767 | 0.00956 | 0.008 | -80.237
-5.5 | -0.722 | 0.00906 | 0.008 | -79.698
-5 | -0.668 | 0.00862 | 0.007 | -77.576
-4.5 | -0.61 | 0.00826 | 0.007 | -73.818
-4 | -0.547 | 0.00773 | 0.006 | -70.787
-3.5 | -0.483 | 0.00749 | 0.006 | -64.452
-3 | -0.416 | 0.00676 | 0.005 | -61.478
-2.5 | -0.349 | 0.0062 | 0.004 | -56.207
-2 | -0.281 | 0.00596 | 0.004 | -47.132
-1.5 | -0.213 | 0.00583 | 0.003 | -36.521
-1 | -0.145 | 0.0057 | 0.003 | -25.454
-0.5 | -0.077 | 0.00566 | 0.002 | -13.57
0 | -0.009 | 0.00566 | 0.002 | -1.515
0.5 | 0.06 | 0.00565 | 0.001 | 10.564
1 | 0.128 | 0.00568 | 0.001 | 22.519
1.5 | 0.196 | 0.00581 | 0 | 33.73
2 | 0.264 | 0.00594 | 0 | 44.464
2.5 | 0.332 | 0.00614 | -0.001 | 54.037
3 | 0.399 | 0.00672 | -0.001 | 59.434
3.5 | 0.466 | 0.00745 | -0.002 | 62.523
4 | 0.531 | 0.00767 | -0.002 | 69.27
4.5 | 0.594 | 0.0079 | -0.003 | 75.147
5 | 0.653 | 0.00857 | -0.004 | 76.284
5.5 | 0.708 | 0.00903 | -0.004 | 78.375
6 | 0.755 | 0.0085 | -0.005 | 88.852
6.5 | 0.788 | 0.00892 | -0.005 | 88.331
7 | 0.797 | 0.00957 | -0.006 | 83.232
7.5 | 0.737 | 0.0097 | -0.006 | 75.908
8 | 0.533 | 0.01278 | -0.007 | 41.696
8.5 | 0.554 | 0.01482 | -0.007 | 37.357
9 | 0.547 | 0.02613 | -0.007 | 20.929
9.5 | 0.515 | 0.06431 | -0.005 | 8.011
10 | 0.539 | 0.07511 | -0.004 | 7.182
10.5 | 0.566 | 0.07405 | -0.005 | 7.646
11 | 0.594 | 0.07821 | -0.005 | 7.595
11.5 | 0.621 | 0.08254 | -0.006 | 7.528
12 | 0.647 | 0.09464 | -0.006 | 6.837
12.5 | 0.674 | 0.09053 | -0.006 | 7.442
13 | 0.7 | 0.09143 | -0.006 | 7.661
13.5 | 0.729 | 0.09546 | -0.007 | 7.64
14 | 0.757 | 0.10072 | -0.007 | 7.518
14.5 | 0.786 | 0.10316 | -0.008 | 7.621
15 | 0.814 | 0.10868 | -0.008 | 7.49
15.5 | 0.836 | 0.13034 | -0.008 | 6.416
16 | 0.863 | 0.1165 | -0.008 | 7.404
16.5 | 0.889 | 0.12194 | -0.009 | 7.29
17 | 0.918 | 0.12539 | -0.009 | 7.323
17.5 | 0.948 | 0.12619 | -0.01 | 7.513
18 | 0.98 | 0.12736 | -0.011 | 7.691
18.5 | 1.009 | 0.13063 | -0.011 | 7.725
19 | 1.036 | 0.13668 | -0.012 | 7.579
19.5 | 1.058 | 0.14986 | -0.012 | 7.058
20 | 1.076 | 0.14896 | -0.011 | 7.225

## 104. Re 8M Mach 0.50 (2)
BIGFOIL.COM POLAR EXPORT
JWL069
JWL069 11/0 |  |  |  | Cl Max: | 0.9806 | at alpha= | 8 | deg
XFOIL ncrit=9 |  |  |  | L/D Max: | 98.5845 | at alpha= | 6.5 | deg
Re: | 8000000 |  |  | Cd Min: | 0.13972 | at alpha= | -13 | deg
Mach: | 0.5 |  |  | Cl=0 at alpha= | 0.025229 | deg
|  |  |  | @ Cl=0.1, Cd= | 0.0045448
|  |  |  | @ Cl=0.4, Cd= | 0.0061311
|  |  |  | @ Cl=0.6, Cd= | 0.007015
alpha (deg) | Cl | Cd | Cm | Cl/Cd
-13 | -0.7647 | 0.13972 | 0.0301 | -5.4731
-12.5 | -0.7748 | 0.12713 | 0.0238 | -6.0945
-12 | -0.7917 | 0.11417 | 0.0171 | -6.9344
-11.5 | -0.8076 | 0.10211 | 0.0108 | -7.9091
-11 | -0.8257 | 0.08999 | 0.0044 | -9.1755
-10.5 | -0.8463 | 0.07723 | -0.0024 | -10.9582
-10 | -0.8699 | 0.06343 | -0.0102 | -13.7143
-9.5 | -0.8968 | 0.05034 | -0.0202 | -17.8149
-9 | -0.9261 | 0.03839 | -0.0297 | -24.1235
-8.5 | -0.9583 | 0.02875 | -0.0347 | -33.3322
-8 | -0.982 | 0.02138 | -0.0297 | -45.9308
-7.5 | -0.974 | 0.01441 | -0.0231 | -67.592
-7 | -0.9345 | 0.01032 | -0.0164 | -90.5523
-6.5 | -0.8711 | 0.00884 | -0.0123 | -98.5407
-5.5 | -0.7327 | 0.0077 | -0.0076 | -95.1558
-5 | -0.6633 | 0.00735 | -0.0061 | -90.2449
-4.5 | -0.5949 | 0.00699 | -0.0048 | -85.1073
-4 | -0.5285 | 0.00651 | -0.0036 | -81.1828
-3.5 | -0.4599 | 0.00634 | -0.0029 | -72.5394
-3 | -0.3924 | 0.00612 | -0.0023 | -64.1176
-2.5 | -0.3269 | 0.00574 | -0.0016 | -56.9512
-2 | -0.2631 | 0.00527 | -0.0009 | -49.9241
-1.5 | -0.199 | 0.00487 | -0.0003 | -40.8624
-1 | -0.1341 | 0.00462 | 0.0001 | -29.026
0 | -0.0033 | 0.0044 | 0.0007 | -0.75
0.5 | 0.0621 | 0.00444 | 0.001 | 13.9865
1 | 0.1272 | 0.00462 | 0.0013 | 27.5325
1.5 | 0.1924 | 0.00485 | 0.0017 | 39.6701
2 | 0.2567 | 0.00522 | 0.0023 | 49.1762
2.5 | 0.3204 | 0.00571 | 0.003 | 56.1121
3 | 0.3857 | 0.00608 | 0.0037 | 63.4375
3.5 | 0.4529 | 0.00632 | 0.0044 | 71.6614
4 | 0.5213 | 0.00649 | 0.0051 | 80.3236
4.5 | 0.5877 | 0.00695 | 0.0063 | 84.5612
5 | 0.6558 | 0.00731 | 0.0076 | 89.7127
5.5 | 0.725 | 0.00767 | 0.0091 | 94.5241
6 | 0.7945 | 0.00813 | 0.0111 | 97.7245
6.5 | 0.8636 | 0.00876 | 0.0136 | 98.5845
7 | 0.9281 | 0.01006 | 0.0175 | 92.2565
7.5 | 0.97 | 0.01383 | 0.0241 | 70.1374
8 | 0.9806 | 0.02053 | 0.0309 | 47.7642
8.5 | 0.9606 | 0.0281 | 0.0355 | 34.1851
9 | 0.9292 | 0.03733 | 0.0314 | 24.8915
9.5 | 0.9005 | 0.04906 | 0.0222 | 18.3551
10 | 0.8735 | 0.06202 | 0.0123 | 14.0842
10.5 | 0.8497 | 0.0757 | 0.0041 | 11.2246
11 | 0.8289 | 0.08862 | -0.0026 | 9.3534
11.5 | 0.81 | 0.10081 | -0.0091 | 8.0349
12 | 0.7917 | 0.11327 | -0.0157 | 6.9895
12.5 | 0.7761 | 0.12592 | -0.0222 | 6.1634
13 | 0.7657 | 0.13849 | -0.0285 | 5.5289

## 105. Re 10M Mach 0.00 (1)
BIGFOIL.COM POLAR EXPORT
JWL069
JWL069 11/0 |  |  |  | Cl Max: | 0.965 | at alpha= | 10.5 | deg
JavaFoil+Calcfoil stall+Eppler ext transition |  |  |  | L/D Max: | 102.777 | at alpha= | 9.5 | deg
Re: | 10000000 |  |  | Cd Min: | 0.00546 | at alpha= | -0.5 | deg
Mach: | 0 |  |  | Cl=0 at alpha= | 0.059322 | deg
|  |  |  | @ Cl=0.1, Cd= | 0.0054925
|  |  |  | @ Cl=0.4, Cd= | 0.0066627
|  |  |  | @ Cl=0.6, Cd= | 0.0076019
alpha (deg) | Cl | Cd | Cm | Cl/Cd
-15.5 | -0.615 | 0.10341 | 0.009 | -5.946
-15 | -0.644 | 0.09601 | 0.009 | -6.709
-14.5 | -0.67 | 0.09211 | 0.009 | -7.275
-14 | -0.7 | 0.08354 | 0.009 | -8.379
-13.5 | -0.785 | 0.04022 | 0.012 | -19.516
-13 | -0.835 | 0.02751 | 0.012 | -30.334
-12.5 | -0.878 | 0.01986 | 0.012 | -44.23
-12 | -0.92 | 0.01489 | 0.012 | -61.801
-11.5 | -0.953 | 0.01324 | 0.012 | -71.929
-11 | -0.964 | 0.01236 | 0.011 | -78.015
-10.5 | -0.967 | 0.01026 | 0.011 | -94.173
-10 | -0.962 | 0.00971 | 0.011 | -99.057
-9.5 | -0.95 | 0.00921 | 0.01 | -103.139
-9 | -0.932 | 0.00991 | 0.01 | -94.043
-8.5 | -0.906 | 0.0095 | 0.009 | -95.358
-8 | -0.875 | 0.00914 | 0.009 | -95.701
-7.5 | -0.838 | 0.00882 | 0.008 | -95.024
-7 | -0.794 | 0.0085 | 0.008 | -93.415
-6.5 | -0.745 | 0.00824 | 0.008 | -90.436
-6 | -0.695 | 0.00798 | 0.007 | -87.116
-5.5 | -0.642 | 0.00775 | 0.007 | -82.905
-5 | -0.588 | 0.00754 | 0.006 | -78.07
-4.5 | -0.533 | 0.00712 | 0.006 | -74.869
-4 | -0.477 | 0.00698 | 0.005 | -68.272
-3.5 | -0.419 | 0.00673 | 0.005 | -62.235
-3 | -0.361 | 0.0063 | 0.004 | -57.3
-2.5 | -0.302 | 0.00593 | 0.004 | -50.985
-2 | -0.244 | 0.00572 | 0.003 | -42.597
-1.5 | -0.185 | 0.00557 | 0.003 | -33.126
-1 | -0.126 | 0.00552 | 0.002 | -22.771
-0.5 | -0.067 | 0.00546 | 0.002 | -12.181
0 | -0.007 | 0.00547 | 0.002 | -1.358
0.5 | 0.052 | 0.00546 | 0.001 | 9.465
1 | 0.111 | 0.0055 | 0.001 | 20.146
1.5 | 0.17 | 0.00557 | 0 | 30.482
2 | 0.229 | 0.00572 | 0 | 39.993
2.5 | 0.288 | 0.0059 | -0.001 | 48.781
3 | 0.346 | 0.00626 | -0.001 | 55.35
3.5 | 0.405 | 0.0067 | -0.002 | 60.363
4 | 0.462 | 0.00693 | -0.002 | 66.708
4.5 | 0.519 | 0.0071 | -0.003 | 73.082
5 | 0.575 | 0.0075 | -0.003 | 76.634
5.5 | 0.629 | 0.00772 | -0.004 | 81.464
6 | 0.682 | 0.00799 | -0.004 | 85.375
6.5 | 0.733 | 0.00822 | -0.004 | 89.146
7 | 0.781 | 0.00848 | -0.005 | 92.166
7.5 | 0.828 | 0.00882 | -0.005 | 93.867
8 | 0.866 | 0.00916 | -0.006 | 94.505
8.5 | 0.899 | 0.00953 | -0.006 | 94.355
9 | 0.926 | 0.00992 | -0.007 | 93.345
9.5 | 0.945 | 0.0092 | -0.007 | 102.777
10 | 0.958 | 0.00961 | -0.008 | 99.737
10.5 | 0.965 | 0.01014 | -0.008 | 95.134
11 | 0.963 | 0.01247 | -0.008 | 77.22
11.5 | 0.952 | 0.01326 | -0.009 | 71.827
12 | 0.916 | 0.01572 | -0.009 | 58.259
12.5 | 0.875 | 0.02147 | -0.009 | 40.728
13 | 0.829 | 0.03083 | -0.009 | 26.9
13.5 | 0.77 | 0.05077 | -0.009 | 15.165
14 | 0.713 | 0.07594 | -0.008 | 9.392
14.5 | 0.678 | 0.08899 | -0.007 | 7.619
15 | 0.649 | 0.0971 | -0.007 | 6.679
15.5 | 0.618 | 0.1062 | -0.007 | 5.821

## 106. Re 10M Mach 0.00 (2)
BIGFOIL.COM POLAR EXPORT
JWL069
JWL069 11/0 |  |  |  | Cl Max: | 1.6951 | at alpha= | 18.5 | deg
XFOIL ncrit=9 |  |  |  | L/D Max: | 118.255 | at alpha= | 10 | deg
Re: | 10000000 |  |  | Cd Min: | 0.06728 | at alpha= | -20 | deg
Mach: | 0 |  |  | Cl=0 at alpha= | 0.027322 | deg
|  |  |  | @ Cl=0.1, Cd= | 0.0044995
|  |  |  | @ Cl=0.4, Cd= | 0.0058322
|  |  |  | @ Cl=0.6, Cd= | 0.0066846
alpha (deg) | Cl | Cd | Cm | Cl/Cd
-20 | -1.6045 | 0.06728 | -0.0088 | -23.8481
-19.5 | -1.6441 | 0.05531 | -0.0142 | -29.7252
-19 | -1.6688 | 0.04605 | -0.0179 | -36.2389
-18.5 | -1.6786 | 0.03896 | -0.0204 | -43.0852
-18 | -1.6804 | 0.0331 | -0.022 | -50.7674
-17.5 | -1.6733 | 0.02864 | -0.0227 | -58.4253
-17 | -1.662 | 0.02527 | -0.022 | -65.7697
-16.5 | -1.6478 | 0.02289 | -0.0194 | -71.9878
-16 | -1.6295 | 0.02117 | -0.0156 | -76.9721
-15.5 | -1.5984 | 0.01975 | -0.0132 | -80.9316
-15 | -1.5618 | 0.01847 | -0.0114 | -84.5587
-14.5 | -1.5221 | 0.01731 | -0.0098 | -87.9318
-14 | -1.4804 | 0.01621 | -0.0085 | -91.3263
-13.5 | -1.4389 | 0.01498 | -0.0069 | -96.0547
-13 | -1.3958 | 0.01385 | -0.0055 | -100.7798
-12.5 | -1.3513 | 0.01288 | -0.0041 | -104.9146
-12 | -1.3068 | 0.01205 | -0.0025 | -108.4481
-11.5 | -1.2634 | 0.01131 | -0.0005 | -111.7065
-11 | -1.2185 | 0.01061 | 0.0013 | -114.8445
-10.5 | -1.1721 | 0.00997 | 0.0028 | -117.5627
-10 | -1.1134 | 0.00943 | 0.0017 | -118.07
-9 | -0.9874 | 0.00842 | -0.0023 | -117.2684
-8.5 | -0.9331 | 0.00814 | -0.0022 | -114.6314
-8 | -0.8814 | 0.00798 | -0.0016 | -110.4511
-7.5 | -0.8282 | 0.00767 | -0.0012 | -107.9791
-7 | -0.774 | 0.00744 | -0.0011 | -104.0323
-6.5 | -0.7197 | 0.00716 | -0.0009 | -100.5168
-6 | -0.6647 | 0.00695 | -0.0008 | -95.6403
-5.5 | -0.6095 | 0.00672 | -0.0007 | -90.6994
-5 | -0.5545 | 0.00645 | -0.0006 | -85.969
-4.5 | -0.5 | 0.00612 | -0.0004 | -81.6993
-4 | -0.4441 | 0.00596 | -0.0004 | -74.5134
-3.5 | -0.3881 | 0.0058 | -0.0004 | -66.9138
-3 | -0.3327 | 0.00557 | -0.0003 | -59.7307
-2.5 | -0.2776 | 0.00529 | -0.0002 | -52.4764
-2 | -0.2233 | 0.00493 | 0.0001 | -45.2941
-1.5 | -0.1682 | 0.00469 | 0.0002 | -35.8635
-1 | -0.1128 | 0.00453 | 0.0003 | -24.9007
-0.5 | -0.0579 | 0.00435 | 0.0005 | -13.3103
0 | -0.003 | 0.00437 | 0.0007 | -0.6865
0.5 | 0.0519 | 0.00435 | 0.0009 | 11.931
1 | 0.1066 | 0.00452 | 0.0011 | 23.5841
1.5 | 0.162 | 0.00467 | 0.0012 | 34.6895
2 | 0.2171 | 0.00491 | 0.0013 | 44.2159
2.5 | 0.2715 | 0.00525 | 0.0015 | 51.7143
3 | 0.3266 | 0.00552 | 0.0017 | 59.1667
3.5 | 0.3818 | 0.00578 | 0.0018 | 66.0554
4 | 0.4376 | 0.00594 | 0.0018 | 73.67
4.5 | 0.4936 | 0.00608 | 0.0018 | 81.1842
5 | 0.5481 | 0.0064 | 0.002 | 85.6406
5.5 | 0.6028 | 0.0067 | 0.0022 | 89.9701
6 | 0.6578 | 0.00693 | 0.0023 | 94.9206
6.5 | 0.7128 | 0.00713 | 0.0024 | 99.9719
7 | 0.767 | 0.00741 | 0.0026 | 103.5088
7.5 | 0.8211 | 0.00763 | 0.0028 | 107.6147
8 | 0.8741 | 0.00794 | 0.0032 | 110.0882
8.5 | 0.9248 | 0.00807 | 0.0041 | 114.5973
9.5 | 1.0502 | 0.00891 | 0.0003 | 117.8676
10 | 1.1116 | 0.0094 | -0.0014 | 118.2553
10.5 | 1.1708 | 0.00995 | -0.0026 | 117.6683
11 | 1.217 | 0.01059 | -0.001 | 114.9197
11.5 | 1.2614 | 0.01129 | 0.0008 | 111.7272
12 | 1.3047 | 0.01204 | 0.0029 | 108.3638
12.5 | 1.3481 | 0.01286 | 0.0047 | 104.8289
13 | 1.3916 | 0.01382 | 0.0064 | 100.6946
13.5 | 1.4337 | 0.01497 | 0.008 | 95.7715
14 | 1.4771 | 0.01593 | 0.0093 | 92.7244
14.5 | 1.5189 | 0.01699 | 0.0107 | 89.3996
15 | 1.559 | 0.0181 | 0.0122 | 86.1326
15.5 | 1.5966 | 0.01929 | 0.014 | 82.7683
16 | 1.6298 | 0.02063 | 0.0161 | 79.0015
16.5 | 1.6517 | 0.02216 | 0.0197 | 74.5352
17 | 1.6674 | 0.02428 | 0.0227 | 68.6738
17.5 | 1.6809 | 0.02725 | 0.0238 | 61.6844
18 | 1.6907 | 0.03124 | 0.0235 | 54.1197
18.5 | 1.6951 | 0.03625 | 0.0223 | 46.7614
19 | 1.6895 | 0.04269 | 0.0202 | 39.576
19.5 | 1.6744 | 0.05051 | 0.0173 | 33.1499
20 | 1.6425 | 0.06091 | 0.0129 | 26.966

## 107. Re 10M Mach 0.10 (1)
BIGFOIL.COM POLAR EXPORT
JWL069
JWL069 11/0 |  |  |  | Cl Max: | 0.956 | at alpha= | 10.5 | deg
JavaFoil+Calcfoil stall+Eppler ext transition |  |  |  | L/D Max: | 101.558 | at alpha= | 9.5 | deg
Re: | 10000000 |  |  | Cd Min: | 0.00546 | at alpha= | -0.5 | deg
Mach: | 0.1 |  |  | Cl=0 at alpha= | 0.059322 | deg
|  |  |  | @ Cl=0.1, Cd= | 0.0055007
|  |  |  | @ Cl=0.4, Cd= | 0.0066578
|  |  |  | @ Cl=0.6, Cd= | 0.10922
alpha (deg) | Cl | Cd | Cm | Cl/Cd
-15.5 | -0.568 | 0.10664 | 0.009 | -5.324
-15 | -0.6 | 0.09995 | 0.009 | -6
-14.5 | -0.63 | 0.09579 | 0.008 | -6.572
-14 | -0.661 | 0.08898 | 0.009 | -7.429
-13.5 | -0.724 | 0.0574 | 0.011 | -12.615
-13 | -0.79 | 0.03421 | 0.012 | -23.095
-12.5 | -0.841 | 0.02328 | 0.012 | -36.147
-12 | -0.888 | 0.0167 | 0.012 | -53.175
-11.5 | -0.929 | 0.01394 | 0.012 | -66.643
-11 | -0.951 | 0.01263 | 0.012 | -75.305
-10.5 | -0.957 | 0.00963 | 0.011 | -99.387
-10 | -0.956 | 0.00985 | 0.011 | -97.083
-9.5 | -0.947 | 0.00929 | 0.01 | -101.909
-9 | -0.931 | 0.01007 | 0.01 | -92.43
-8.5 | -0.907 | 0.00958 | 0.009 | -94.618
-8 | -0.877 | 0.00922 | 0.009 | -95.065
-7.5 | -0.84 | 0.00888 | 0.008 | -94.625
-7 | -0.796 | 0.00855 | 0.008 | -93.119
-6.5 | -0.748 | 0.00828 | 0.008 | -90.43
-6 | -0.698 | 0.00802 | 0.007 | -86.982
-5.5 | -0.645 | 0.00776 | 0.007 | -83.134
-5 | -0.591 | 0.00755 | 0.006 | -78.333
-4.5 | -0.536 | 0.00713 | 0.006 | -75.154
-4 | -0.479 | 0.00701 | 0.005 | -68.314
-3.5 | -0.421 | 0.00677 | 0.005 | -62.257
-3 | -0.363 | 0.00631 | 0.004 | -57.511
-2.5 | -0.304 | 0.00594 | 0.004 | -51.171
-2 | -0.245 | 0.00574 | 0.003 | -42.659
-1.5 | -0.186 | 0.00559 | 0.003 | -33.186
-1 | -0.126 | 0.00552 | 0.003 | -22.887
-0.5 | -0.067 | 0.00546 | 0.002 | -12.249
0 | -0.007 | 0.00547 | 0.002 | -1.365
0.5 | 0.052 | 0.00546 | 0.001 | 9.514
1 | 0.111 | 0.00551 | 0.001 | 20.197
1.5 | 0.171 | 0.00559 | 0 | 30.555
2 | 0.23 | 0.00572 | 0 | 40.205
2.5 | 0.289 | 0.0059 | -0.001 | 48.994
3 | 0.348 | 0.00627 | -0.001 | 55.483
3.5 | 0.407 | 0.00671 | -0.002 | 60.621
4 | 0.464 | 0.00697 | -0.002 | 66.689
4.5 | 0.521 | 0.00711 | -0.003 | 73.37
5 | 0.577 | 0.00754 | -0.003 | 76.585
5.5 | 0.632 | 0.00776 | -0.004 | 81.372
6 | 0.685 | 0.008 | -0.004 | 85.562
6.5 | 0.736 | 0.00824 | -0.004 | 89.287
7 | 0.784 | 0.00854 | -0.005 | 91.88
7.5 | 0.83 | 0.00885 | -0.005 | 93.844
8 | 0.868 | 0.0092 | -0.006 | 94.333
8.5 | 0.9 | 0.00957 | -0.006 | 94.001
9 | 0.925 | 0.01001 | -0.007 | 92.401
9.5 | 0.942 | 0.00928 | -0.007 | 101.558
10 | 0.953 | 0.00975 | -0.008 | 97.712
10.5 | 0.956 | 0.00949 | -0.008 | 100.793
11 | 0.95 | 0.01275 | -0.008 | 74.499
11.5 | 0.933 | 0.01363 | -0.009 | 68.484
12 | 0.885 | 0.01774 | -0.009 | 49.898
12.5 | 0.837 | 0.02573 | -0.009 | 32.552
13 | 0.782 | 0.04032 | -0.009 | 19.381
13.5 | 0.708 | 0.07209 | -0.007 | 9.825
14 | 0.67 | 0.08517 | -0.007 | 7.865
14.5 | 0.637 | 0.09301 | -0.007 | 6.854
15 | 0.604 | 0.10241 | -0.007 | 5.899
15.5 | 0.573 | 0.10922 | -0.007 | 5.243

## 108. Re 10M Mach 0.10 (2)
BIGFOIL.COM POLAR EXPORT
JWL069
JWL069 11/0 |  |  |  | Cl Max: | 1.6667 | at alpha= | 18 | deg
XFOIL ncrit=9 |  |  |  | L/D Max: | 117.689 | at alpha= | 10 | deg
Re: | 10000000 |  |  | Cd Min: | 0.09091 | at alpha= | -20 | deg
Mach: | 0.1 |  |  | Cl=0 at alpha= | 0.027125 | deg
|  |  |  | @ Cl=0.1, Cd= | 0.0044974
|  |  |  | @ Cl=0.4, Cd= | 0.0058353
|  |  |  | @ Cl=0.6, Cd= | 0.0066878
alpha (deg) | Cl | Cd | Cm | Cl/Cd
-20 | -1.4788 | 0.09091 | 0.0021 | -16.2666
-19.5 | -1.5566 | 0.07132 | -0.0082 | -21.8256
-19 | -1.605 | 0.05769 | -0.0149 | -27.8211
-18.5 | -1.6323 | 0.04783 | -0.019 | -34.1271
-18 | -1.6498 | 0.03958 | -0.0222 | -41.6827
-17.5 | -1.6506 | 0.03362 | -0.024 | -49.0958
-17 | -1.6444 | 0.02888 | -0.0248 | -56.9391
-16.5 | -1.634 | 0.02531 | -0.024 | -64.5595
-16 | -1.6206 | 0.02284 | -0.0211 | -70.9545
-15.5 | -1.6006 | 0.0211 | -0.0171 | -75.8578
-15 | -1.5676 | 0.01959 | -0.0147 | -80.0204
-14.5 | -1.5296 | 0.01825 | -0.0128 | -83.8137
-14 | -1.489 | 0.01701 | -0.0111 | -87.5367
-13.5 | -1.4463 | 0.01584 | -0.0095 | -91.3068
-13 | -1.4043 | 0.0145 | -0.0077 | -96.8483
-12.5 | -1.3604 | 0.01334 | -0.006 | -101.979
-12 | -1.3155 | 0.0124 | -0.0043 | -106.0887
-11.5 | -1.2718 | 0.01159 | -0.0021 | -109.7325
-11 | -1.2267 | 0.01086 | -0.0001 | -112.9558
-10.5 | -1.1802 | 0.01017 | 0.0017 | -116.0472
-10 | -1.1221 | 0.00955 | 0.0009 | -117.4974
-9.5 | -1.0592 | 0.00903 | -0.0009 | -117.2979
-9 | -0.9946 | 0.00853 | -0.0029 | -116.6002
-8.5 | -0.9398 | 0.00823 | -0.0028 | -114.192
-8 | -0.8877 | 0.00804 | -0.002 | -110.4104
-7.5 | -0.8339 | 0.00773 | -0.0016 | -107.8784
-7 | -0.7793 | 0.00747 | -0.0013 | -104.324
-6.5 | -0.7245 | 0.00719 | -0.0011 | -100.765
-5.5 | -0.6133 | 0.00675 | -0.0009 | -90.8593
-5 | -0.5579 | 0.00648 | -0.0007 | -86.0957
-4.5 | -0.503 | 0.00614 | -0.0005 | -81.9218
-4 | -0.4468 | 0.00597 | -0.0005 | -74.8409
-3.5 | -0.3904 | 0.00581 | -0.0004 | -67.1945
-3 | -0.3346 | 0.00558 | -0.0004 | -59.9642
-2.5 | -0.2792 | 0.0053 | -0.0002 | -52.6792
-2 | -0.2245 | 0.00494 | 0 | -45.4453
-1.5 | -0.1692 | 0.00469 | 0.0002 | -36.0768
-1 | -0.1134 | 0.00453 | 0.0003 | -25.0331
-0.5 | -0.0582 | 0.00435 | 0.0005 | -13.3793
0 | -0.003 | 0.00437 | 0.0007 | -0.6865
0.5 | 0.0523 | 0.00435 | 0.0009 | 12.023
1 | 0.1073 | 0.00452 | 0.0011 | 23.7389
1.5 | 0.163 | 0.00467 | 0.0012 | 34.9036
2 | 0.2184 | 0.00491 | 0.0013 | 44.4807
2.5 | 0.2731 | 0.00526 | 0.0016 | 51.9202
3 | 0.3285 | 0.00554 | 0.0017 | 59.296
3.5 | 0.3841 | 0.00579 | 0.0019 | 66.3385
4 | 0.4403 | 0.00595 | 0.0019 | 74
4.5 | 0.4966 | 0.0061 | 0.0019 | 81.4098
5 | 0.5513 | 0.00645 | 0.0022 | 85.4729
5.5 | 0.6066 | 0.00672 | 0.0023 | 90.2679
6 | 0.6621 | 0.00695 | 0.0025 | 95.2662
6.5 | 0.7175 | 0.00716 | 0.0026 | 100.2095
7 | 0.7722 | 0.00745 | 0.0029 | 103.651
7.5 | 0.8268 | 0.00768 | 0.0032 | 107.6562
8 | 0.8804 | 0.008 | 0.0036 | 110.05
8.5 | 0.9316 | 0.00816 | 0.0045 | 114.1667
9 | 0.9946 | 0.00851 | 0.0029 | 116.8743
9.5 | 1.0583 | 0.009 | 0.0009 | 117.5889
10 | 1.1204 | 0.00952 | -0.0006 | 117.6891
10.5 | 1.179 | 0.01014 | -0.0015 | 116.2722
11 | 1.2252 | 0.01084 | 0.0003 | 113.0258
11.5 | 1.2698 | 0.01156 | 0.0025 | 109.8443
12 | 1.3132 | 0.01239 | 0.0047 | 105.9887
12.5 | 1.3568 | 0.01333 | 0.0067 | 101.7854
13 | 1.3996 | 0.01448 | 0.0086 | 96.6575
13.5 | 1.443 | 0.01559 | 0.0103 | 92.5593
14 | 1.4863 | 0.01665 | 0.0118 | 89.2673
14.5 | 1.5273 | 0.01784 | 0.0136 | 85.611
15 | 1.5662 | 0.01909 | 0.0154 | 82.043
15.5 | 1.6015 | 0.02046 | 0.0176 | 78.2747
16 | 1.6259 | 0.02203 | 0.0212 | 73.8039
16.5 | 1.6422 | 0.02413 | 0.0245 | 68.0564
17 | 1.6544 | 0.02726 | 0.026 | 60.6897
17.5 | 1.6648 | 0.03133 | 0.0257 | 53.1376
18 | 1.6667 | 0.0368 | 0.0242 | 45.2908
18.5 | 1.66 | 0.04358 | 0.0219 | 38.0909
19 | 1.64 | 0.05223 | 0.0185 | 31.3996
19.5 | 1.6057 | 0.06321 | 0.0136 | 25.4026
20 | 1.552 | 0.07813 | 0.0061 | 19.8643

## 109. Re 10M Mach 0.25 (1)
BIGFOIL.COM POLAR EXPORT
JWL069
JWL069 11/0 |  |  |  | Cl Max: | 0.914 | at alpha= | 9.5 | deg
JavaFoil+Calcfoil stall+Eppler ext transition |  |  |  | L/D Max: | 100.742 | at alpha= | 8.5 | deg
Re: | 10000000 |  |  | Cd Min: | 0.00548 | at alpha= | 0.5 | deg
Mach: | 0.25 |  |  | Cl=0 at alpha= | 0.065574 | deg
|  |  |  | @ Cl=0.1, Cd= | 0.0055262
|  |  |  | @ Cl=0.4, Cd= | 0.09934
|  |  |  | @ Cl=0.6, Cd= | 0.09934
alpha (deg) | Cl | Cd | Cm | Cl/Cd
-14.5 | -0.261 | 0.09705 | 0.009 | -2.688
-14 | -0.342 | 0.09457 | 0.008 | -3.615
-13.5 | -0.415 | 0.08867 | 0.008 | -4.683
-13 | -0.482 | 0.08477 | 0.008 | -5.688
-12.5 | -0.545 | 0.07866 | 0.008 | -6.931
-12 | -0.606 | 0.06994 | 0.008 | -8.659
-11.5 | -0.67 | 0.05603 | 0.009 | -11.954
-11 | -0.791 | 0.02065 | 0.011 | -38.325
-10.5 | -0.872 | 0.01345 | 0.011 | -64.819
-10 | -0.901 | 0.00996 | 0.011 | -90.466
-9.5 | -0.915 | 0.01009 | 0.011 | -90.661
-9 | -0.915 | 0.00941 | 0.01 | -97.29
-8.5 | -0.904 | 0.01009 | 0.01 | -89.582
-8 | -0.882 | 0.00957 | 0.009 | -92.198
-7.5 | -0.852 | 0.0092 | 0.009 | -92.588
-7 | -0.811 | 0.00883 | 0.008 | -91.834
-6.5 | -0.764 | 0.0085 | 0.008 | -89.813
-6 | -0.714 | 0.00821 | 0.007 | -86.923
-5.5 | -0.661 | 0.00795 | 0.007 | -83.143
-5 | -0.606 | 0.00769 | 0.006 | -78.866
-4.5 | -0.55 | 0.00724 | 0.006 | -75.926
-4 | -0.492 | 0.00709 | 0.005 | -69.31
-3.5 | -0.433 | 0.00692 | 0.005 | -62.562
-3 | -0.373 | 0.00638 | 0.004 | -58.374
-2.5 | -0.312 | 0.00602 | 0.004 | -51.849
-2 | -0.251 | 0.00578 | 0.004 | -43.48
-1.5 | -0.191 | 0.00561 | 0.003 | -33.992
-1 | -0.13 | 0.00555 | 0.003 | -23.363
-0.5 | -0.069 | 0.00549 | 0.002 | -12.524
0 | -0.008 | 0.00549 | 0.002 | -1.397
0.5 | 0.053 | 0.00548 | 0.001 | 9.746
1 | 0.114 | 0.00554 | 0.001 | 20.666
1.5 | 0.175 | 0.00561 | 0 | 31.254
2 | 0.236 | 0.00576 | 0 | 41.043
2.5 | 0.297 | 0.00596 | -0.001 | 49.828
3 | 0.358 | 0.00633 | -0.001 | 56.483
3.5 | 0.418 | 0.0068 | -0.002 | 61.439
4 | 0.477 | 0.00704 | -0.002 | 67.78
4.5 | 0.535 | 0.00722 | -0.003 | 74.108
5 | 0.592 | 0.00768 | -0.003 | 77.117
5.5 | 0.647 | 0.00791 | -0.004 | 81.858
6 | 0.701 | 0.00817 | -0.004 | 85.764
6.5 | 0.751 | 0.00848 | -0.005 | 88.609
7 | 0.799 | 0.00876 | -0.005 | 91.198
7.5 | 0.843 | 0.0092 | -0.006 | 91.58
8 | 0.875 | 0.0096 | -0.006 | 91.122
8.5 | 0.899 | 0.00892 | -0.006 | 100.742
9 | 0.912 | 0.00934 | -0.007 | 97.662
9.5 | 0.914 | 0.00987 | -0.007 | 92.64
10 | 0.903 | 0.00979 | -0.008 | 92.256
10.5 | 0.876 | 0.01342 | -0.008 | 65.279
11 | 0.801 | 0.01984 | -0.008 | 40.385
11.5 | 0.7 | 0.04358 | -0.007 | 16.064
12 | 0.611 | 0.0738 | -0.006 | 8.278
12.5 | 0.554 | 0.08116 | -0.006 | 6.832
13 | 0.493 | 0.08732 | -0.006 | 5.649
13.5 | 0.428 | 0.09061 | -0.006 | 4.723
14 | 0.357 | 0.09477 | -0.007 | 3.762
14.5 | 0.277 | 0.09934 | -0.007 | 2.792

## 110. Re 10M Mach 0.25 (2)
BIGFOIL.COM POLAR EXPORT
JWL069
JWL069 11/0 |  |  |  | Cl Max: | 1.4395 | at alpha= | 13.5 | deg
XFOIL ncrit=9 |  |  |  | L/D Max: | 113.967 | at alpha= | 9.5 | deg
Re: | 10000000 |  |  | Cd Min: | 0.18592 | at alpha= | 18.5 | deg
Mach: | 0.25 |  |  | Cl=0 at alpha= | 0.027145 | deg
|  |  |  | @ Cl=0.1, Cd= | 0.004496
|  |  |  | @ Cl=0.4, Cd= | 0.0058585
|  |  |  | @ Cl=0.6, Cd= | 0.0067343
alpha (deg) | Cl | Cd | Cm | Cl/Cd
-18.5 | -0.9569 | 0.18405 | 0.0545 | -5.1991
-18 | -0.9877 | 0.16615 | 0.044 | -5.9446
-17.5 | -1.0282 | 0.14764 | 0.0332 | -6.9642
-17 | -1.1247 | 0.12034 | 0.0175 | -9.346
-16.5 | -1.2259 | 0.09411 | 0.0036 | -13.0262
-16 | -1.2863 | 0.07562 | -0.0069 | -17.0101
-15.5 | -1.3323 | 0.06091 | -0.0155 | -21.8733
-15 | -1.3739 | 0.0479 | -0.023 | -28.6827
-14.5 | -1.4004 | 0.03763 | -0.0284 | -37.215
-14 | -1.4176 | 0.02957 | -0.0313 | -47.9405
-13.5 | -1.4261 | 0.02461 | -0.0287 | -57.948
-13 | -1.4165 | 0.02128 | -0.0234 | -66.5648
-12.5 | -1.3939 | 0.01788 | -0.0191 | -77.9586
-12 | -1.3586 | 0.01536 | -0.0154 | -88.4505
-11.5 | -1.3153 | 0.01366 | -0.0122 | -96.2884
-11 | -1.271 | 0.01243 | -0.0088 | -102.2526
-10.5 | -1.2247 | 0.01141 | -0.0056 | -107.3357
-10 | -1.17 | 0.01052 | -0.0042 | -111.2167
-9.5 | -1.1043 | 0.00971 | -0.005 | -113.7281
-9 | -1.036 | 0.00903 | -0.0065 | -114.7287
-8.5 | -0.9775 | 0.00876 | -0.0059 | -111.5868
-8 | -0.9226 | 0.00841 | -0.0046 | -109.7027
-7.5 | -0.8657 | 0.00804 | -0.0038 | -107.6741
-7 | -0.8086 | 0.00769 | -0.0031 | -105.1495
-6.5 | -0.7509 | 0.0074 | -0.0026 | -101.473
-6 | -0.6932 | 0.0071 | -0.0021 | -97.6338
-5.5 | -0.6349 | 0.00688 | -0.0018 | -92.282
-5 | -0.5769 | 0.00662 | -0.0015 | -87.145
-4.5 | -0.52 | 0.00622 | -0.0011 | -83.6013
-4 | -0.4618 | 0.00602 | -0.0009 | -76.711
-3.5 | -0.4031 | 0.00587 | -0.0008 | -68.6712
-3 | -0.3452 | 0.00565 | -0.0007 | -61.0973
-2 | -0.2314 | 0.005 | -0.0001 | -46.28
-1.5 | -0.1744 | 0.00473 | 0.0001 | -36.871
-1 | -0.117 | 0.00455 | 0.0003 | -25.7143
-0.5 | -0.0601 | 0.00435 | 0.0005 | -13.8161
0 | -0.0031 | 0.00437 | 0.0007 | -0.70938
0.5 | 0.054 | 0.00435 | 0.0009 | 12.4138
1 | 0.1107 | 0.00453 | 0.0011 | 24.4371
1.5 | 0.1682 | 0.0047 | 0.0013 | 35.7872
2 | 0.2253 | 0.00496 | 0.0015 | 45.4234
2.5 | 0.2816 | 0.00533 | 0.0018 | 52.833
3 | 0.339 | 0.0056 | 0.002 | 60.5357
3.5 | 0.3967 | 0.00585 | 0.0022 | 67.812
4 | 0.4551 | 0.006 | 0.0023 | 75.85
4.5 | 0.5134 | 0.0062 | 0.0025 | 82.8065
5 | 0.5702 | 0.0066 | 0.003 | 86.3939
5.5 | 0.6279 | 0.00686 | 0.0033 | 91.5306
6 | 0.6861 | 0.00708 | 0.0037 | 96.9068
6.5 | 0.7437 | 0.00737 | 0.0041 | 100.9091
7 | 0.8014 | 0.00765 | 0.0047 | 104.7582
7.5 | 0.8584 | 0.00801 | 0.0054 | 107.166
8.5 | 0.9691 | 0.00868 | 0.0076 | 111.6475
9.5 | 1.1032 | 0.00968 | 0.0051 | 113.9669
10 | 1.169 | 0.01049 | 0.0042 | 111.4395
10.5 | 1.2233 | 0.01137 | 0.0058 | 107.5901
11 | 1.2688 | 0.01239 | 0.0092 | 102.4052
11.5 | 1.3122 | 0.01366 | 0.0127 | 96.0615
12 | 1.3526 | 0.01547 | 0.0164 | 87.4337
12.5 | 1.3875 | 0.01791 | 0.0201 | 77.4707
13 | 1.4212 | 0.02028 | 0.0237 | 70.0789
13.5 | 1.4395 | 0.0233 | 0.0283 | 61.7811
14 | 1.4343 | 0.02748 | 0.0327 | 52.1943
14.5 | 1.4211 | 0.03454 | 0.0311 | 41.1436
15 | 1.3956 | 0.04441 | 0.0262 | 31.4254
15.5 | 1.3602 | 0.05627 | 0.0195 | 24.1727
16 | 1.3177 | 0.06997 | 0.0116 | 18.8324
16.5 | 1.2685 | 0.0859 | 0.0025 | 14.7672
17 | 1.1979 | 0.10641 | -0.0087 | 11.2574
17.5 | 1.0813 | 0.13595 | -0.025 | 7.9537
18 | 0.9758 | 0.16791 | -0.0442 | 5.8114
18.5 | 0.9459 | 0.18592 | -0.0546 | 5.0877

## 111. Re 10M Mach 0.50 (1)
BIGFOIL.COM POLAR EXPORT
JWL069
JWL069 11/0 |  |  |  | Cl Max: | 1.078 | at alpha= | 20 | deg
JavaFoil+Calcfoil stall+Eppler ext transition |  |  |  | L/D Max: | 90.598 | at alpha= | 6.5 | deg
Re: | 10000000 |  |  | Cd Min: | 0.00561 | at alpha= | -0.5 | deg
Mach: | 0.5 |  |  | Cl=0 at alpha= | 0.065217 | deg
|  |  |  | @ Cl=0.1, Cd= | 0.0056553
|  |  |  | @ Cl=0.4, Cd= | 0.0069545
|  |  |  | @ Cl=0.6, Cd= | 0.077119
alpha (deg) | Cl | Cd | Cm | Cl/Cd
-20 | -1.083 | 0.15114 | 0.014 | -7.168
-19.5 | -1.062 | 0.1494 | 0.014 | -7.109
-19 | -1.043 | 0.1338 | 0.014 | -7.793
-18.5 | -1.019 | 0.12476 | 0.014 | -8.167
-18 | -0.989 | 0.12255 | 0.013 | -8.069
-17.5 | -0.958 | 0.12071 | 0.013 | -7.936
-17 | -0.926 | 0.12011 | 0.012 | -7.712
-16.5 | -0.897 | 0.11776 | 0.011 | -7.618
-16 | -0.868 | 0.11492 | 0.011 | -7.554
-15.5 | -0.844 | 0.1189 | 0.01 | -7.095
-15 | -0.82 | 0.10775 | 0.011 | -7.61
-14.5 | -0.793 | 0.10183 | 0.01 | -7.788
-14 | -0.764 | 0.09793 | 0.01 | -7.8
-13.5 | -0.736 | 0.09291 | 0.009 | -7.926
-13 | -0.708 | 0.0894 | 0.008 | -7.914
-12.5 | -0.68 | 0.08588 | 0.008 | -7.914
-12 | -0.653 | 0.08264 | 0.008 | -7.901
-11.5 | -0.627 | 0.08257 | 0.007 | -7.598
-11 | -0.6 | 0.07597 | 0.007 | -7.902
-10.5 | -0.573 | 0.07332 | 0.007 | -7.814
-10 | -0.545 | 0.07583 | 0.006 | -7.191
-9.5 | -0.521 | 0.06453 | 0.007 | -8.079
-9 | -0.553 | 0.02641 | 0.01 | -20.931
-8.5 | -0.568 | 0.01393 | 0.011 | -40.761
-8 | -0.541 | 0.00991 | 0.01 | -54.646
-7.5 | -0.674 | 0.00962 | 0.01 | -70.053
-7 | -0.801 | 0.00941 | 0.009 | -85.2
-6.5 | -0.798 | 0.00985 | 0.009 | -80.981
-6 | -0.767 | 0.00927 | 0.008 | -82.766
-5.5 | -0.722 | 0.00878 | 0.008 | -82.207
-5 | -0.668 | 0.0084 | 0.007 | -79.559
-4.5 | -0.61 | 0.00804 | 0.007 | -75.82
-4 | -0.547 | 0.00752 | 0.006 | -72.718
-3.5 | -0.483 | 0.00731 | 0.006 | -66.01
-3 | -0.416 | 0.00697 | 0.005 | -59.655
-2.5 | -0.349 | 0.00633 | 0.004 | -55.041
-2 | -0.281 | 0.00598 | 0.004 | -47.014
-1.5 | -0.213 | 0.00579 | 0.003 | -36.786
-1 | -0.145 | 0.0057 | 0.003 | -25.465
-0.5 | -0.077 | 0.00561 | 0.002 | -13.695
0 | -0.009 | 0.00561 | 0.002 | -1.53
0.5 | 0.06 | 0.00562 | 0.001 | 10.613
1 | 0.128 | 0.00568 | 0.001 | 22.502
1.5 | 0.196 | 0.00577 | 0 | 33.955
2 | 0.264 | 0.00595 | 0 | 44.383
2.5 | 0.332 | 0.00628 | -0.001 | 52.852
3 | 0.399 | 0.00695 | -0.001 | 57.456
3.5 | 0.466 | 0.00725 | -0.002 | 64.253
4 | 0.531 | 0.00747 | -0.002 | 71.115
4.5 | 0.594 | 0.0077 | -0.003 | 77.14
5 | 0.653 | 0.00836 | -0.004 | 78.189
5.5 | 0.708 | 0.00876 | -0.004 | 80.862
6 | 0.755 | 0.00923 | -0.005 | 81.762
6.5 | 0.788 | 0.0087 | -0.005 | 90.598
7 | 0.797 | 0.00926 | -0.006 | 86.01
7.5 | 0.737 | 0.00939 | -0.006 | 78.501
8 | 0.533 | 0.01235 | -0.007 | 43.166
8.5 | 0.56 | 0.01382 | -0.007 | 40.537
9 | 0.555 | 0.02291 | -0.007 | 24.211
9.5 | 0.516 | 0.06279 | -0.005 | 8.219
10 | 0.54 | 0.07456 | -0.005 | 7.238
10.5 | 0.567 | 0.07243 | -0.005 | 7.825
11 | 0.594 | 0.07596 | -0.005 | 7.823
11.5 | 0.622 | 0.08137 | -0.006 | 7.64
12 | 0.647 | 0.09461 | -0.006 | 6.84
12.5 | 0.674 | 0.08732 | -0.006 | 7.717
13 | 0.701 | 0.08989 | -0.006 | 7.804
13.5 | 0.73 | 0.09319 | -0.007 | 7.838
14 | 0.758 | 0.09731 | -0.007 | 7.792
14.5 | 0.788 | 0.10061 | -0.008 | 7.832
15 | 0.815 | 0.1061 | -0.008 | 7.682
15.5 | 0.836 | 0.12686 | -0.008 | 6.594
16 | 0.863 | 0.11464 | -0.009 | 7.526
16.5 | 0.891 | 0.1187 | -0.009 | 7.505
17 | 0.92 | 0.12106 | -0.01 | 7.601
17.5 | 0.953 | 0.12049 | -0.01 | 7.907
18 | 0.984 | 0.12169 | -0.011 | 8.089
18.5 | 1.014 | 0.12462 | -0.012 | 8.136
19 | 1.04 | 0.13153 | -0.012 | 7.905
19.5 | 1.059 | 0.14643 | -0.012 | 7.23
20 | 1.078 | 0.151 | -0.012 | 7.142

## 112. Re 10M Mach 0.50 (2)
BIGFOIL.COM POLAR EXPORT
JWL069
JWL069 11/0 |  |  |  | Cl Max: | 0.9899 | at alpha= | 8 | deg
XFOIL ncrit=9 |  |  |  | L/D Max: | 103.238 | at alpha= | 6.5 | deg
Re: | 10000000 |  |  | Cd Min: | 0.13789 | at alpha= | -13 | deg
Mach: | 0.5 |  |  | Cl=0 at alpha= | 0.025307 | deg
|  |  |  | @ Cl=0.1, Cd= | 0.0044999
|  |  |  | @ Cl=0.4, Cd= | 0.0059582
|  |  |  | @ Cl=0.6, Cd= | 0.0068218
alpha (deg) | Cl | Cd | Cm | Cl/Cd
-13 | -0.7735 | 0.13789 | 0.0291 | -5.6095
-12.5 | -0.7838 | 0.12542 | 0.0228 | -6.2494
-12 | -0.7977 | 0.11313 | 0.0164 | -7.0512
-11.5 | -0.8138 | 0.1011 | 0.0102 | -8.0495
-11 | -0.835 | 0.08853 | 0.0034 | -9.4318
-10.5 | -0.8574 | 0.07526 | -0.0034 | -11.3925
-10 | -0.8813 | 0.06168 | -0.0117 | -14.2883
-9.5 | -0.9084 | 0.04878 | -0.0216 | -18.6224
-8.5 | -0.9697 | 0.02828 | -0.0345 | -34.2893
-8 | -0.9912 | 0.0207 | -0.0293 | -47.8841
-7.5 | -0.981 | 0.0138 | -0.0226 | -71.087
-7 | -0.9401 | 0.00981 | -0.0158 | -95.8308
-6.5 | -0.875 | 0.00847 | -0.0118 | -103.3058
-6 | -0.805 | 0.00787 | -0.0093 | -102.2872
-5.5 | -0.735 | 0.00744 | -0.0074 | -98.7903
-5 | -0.6652 | 0.00712 | -0.0059 | -93.427
-4.5 | -0.5962 | 0.00679 | -0.0047 | -87.8056
-4 | -0.5297 | 0.00632 | -0.0034 | -83.8133
-3.5 | -0.4612 | 0.00613 | -0.0028 | -75.2365
-3 | -0.3934 | 0.00594 | -0.0022 | -66.229
-2.5 | -0.3269 | 0.00567 | -0.0017 | -57.6543
-2 | -0.2625 | 0.00524 | -0.001 | -50.0954
-1.5 | -0.198 | 0.00488 | -0.0004 | -40.5738
-0.5 | -0.0684 | 0.00439 | 0.0004 | -15.5809
0 | -0.0033 | 0.00437 | 0.0007 | -0.75515
0.5 | 0.0619 | 0.00437 | 0.001 | 14.1648
1 | 0.1264 | 0.00459 | 0.0015 | 27.5381
1.5 | 0.1915 | 0.00484 | 0.0018 | 39.5661
2 | 0.2559 | 0.00521 | 0.0024 | 49.1171
2.5 | 0.3204 | 0.00562 | 0.0031 | 57.0107
3 | 0.3864 | 0.00592 | 0.0037 | 65.2703
3.5 | 0.4541 | 0.00611 | 0.0042 | 74.3208
4 | 0.5225 | 0.0063 | 0.0049 | 82.9365
4.5 | 0.5889 | 0.00677 | 0.0061 | 86.9867
5 | 0.6575 | 0.00709 | 0.0074 | 92.7362
5.5 | 0.7272 | 0.00741 | 0.0089 | 98.1377
6 | 0.7972 | 0.00783 | 0.0107 | 101.8135
6.5 | 0.8672 | 0.0084 | 0.0132 | 103.2381
7 | 0.9336 | 0.00957 | 0.017 | 97.5549
7.5 | 0.977 | 0.01322 | 0.0236 | 73.9032
8 | 0.9899 | 0.01988 | 0.0305 | 49.7938
8.5 | 0.9709 | 0.02745 | 0.0358 | 35.3698
9 | 0.9402 | 0.03603 | 0.0326 | 26.0949
9.5 | 0.9117 | 0.04756 | 0.0236 | 19.1695
10 | 0.8844 | 0.06033 | 0.0138 | 14.6594
10.5 | 0.8594 | 0.07395 | 0.0051 | 11.6214
11 | 0.8358 | 0.08748 | -0.0018 | 9.5542
11.5 | 0.8159 | 0.09984 | -0.0084 | 8.1721
12 | 0.7992 | 0.11195 | -0.0148 | 7.1389
12.5 | 0.785 | 0.12421 | -0.0211 | 6.3199
13 | 0.7743 | 0.13664 | -0.0274 | 5.6667

## 113. Re 12M Mach 0.00 (1)
BIGFOIL.COM POLAR EXPORT
JWL069
JWL069 11/0 |  |  |  | Cl Max: | 0.965 | at alpha= | 10.5 | deg
JavaFoil+Calcfoil stall+Eppler ext transition |  |  |  | L/D Max: | 105.629 | at alpha= | 9.5 | deg
Re: | 12000000 |  |  | Cd Min: | 0.00542 | at alpha= | 0 | deg
Mach: | 0 |  |  | Cl=0 at alpha= | 0.059322 | deg
|  |  |  | @ Cl=0.1, Cd= | 0.0055025
|  |  |  | @ Cl=0.4, Cd= | 0.0065954
|  |  |  | @ Cl=0.6, Cd= | 0.0074618
alpha (deg) | Cl | Cd | Cm | Cl/Cd
-15.5 | -0.616 | 0.10107 | 0.009 | -6.097
-15 | -0.646 | 0.09364 | 0.009 | -6.897
-14.5 | -0.672 | 0.09006 | 0.009 | -7.459
-14 | -0.703 | 0.08036 | 0.009 | -8.751
-13.5 | -0.794 | 0.03562 | 0.012 | -22.279
-13 | -0.841 | 0.02489 | 0.012 | -33.803
-12.5 | -0.884 | 0.01821 | 0.012 | -48.554
-12 | -0.93 | 0.01427 | 0.012 | -65.148
-11.5 | -0.954 | 0.01292 | 0.012 | -73.852
-11 | -0.965 | 0.00975 | 0.011 | -98.934
-10.5 | -0.967 | 0.01001 | 0.011 | -96.631
-10 | -0.962 | 0.00946 | 0.011 | -101.659
-9.5 | -0.95 | 0.01009 | 0.01 | -94.223
-9 | -0.932 | 0.00967 | 0.01 | -96.372
-8.5 | -0.906 | 0.00928 | 0.009 | -97.65
-8 | -0.875 | 0.00892 | 0.009 | -98.083
-7.5 | -0.838 | 0.00863 | 0.008 | -97.079
-7 | -0.794 | 0.00832 | 0.008 | -95.345
-6.5 | -0.745 | 0.00804 | 0.008 | -92.71
-6 | -0.695 | 0.00781 | 0.007 | -89.03
-5.5 | -0.642 | 0.0076 | 0.007 | -84.521
-5 | -0.588 | 0.0074 | 0.006 | -79.521
-4.5 | -0.533 | 0.00699 | 0.006 | -76.281
-4 | -0.477 | 0.00685 | 0.005 | -69.557
-3.5 | -0.419 | 0.00671 | 0.005 | -62.48
-3 | -0.361 | 0.00636 | 0.004 | -56.732
-2.5 | -0.302 | 0.006 | 0.004 | -50.407
-2 | -0.244 | 0.00575 | 0.003 | -42.372
-1.5 | -0.185 | 0.0056 | 0.003 | -32.967
-1 | -0.126 | 0.00554 | 0.002 | -22.686
-0.5 | -0.067 | 0.00547 | 0.002 | -12.164
0 | -0.007 | 0.00542 | 0.002 | -1.372
0.5 | 0.052 | 0.00547 | 0.001 | 9.451
1 | 0.111 | 0.00551 | 0.001 | 20.11
1.5 | 0.17 | 0.00561 | 0 | 30.287
2 | 0.229 | 0.00572 | 0 | 39.982
2.5 | 0.288 | 0.00596 | -0.001 | 48.275
3 | 0.346 | 0.00633 | -0.001 | 54.724
3.5 | 0.405 | 0.00662 | -0.002 | 61.091
4 | 0.462 | 0.0068 | -0.002 | 67.963
4.5 | 0.519 | 0.00698 | -0.003 | 74.395
5 | 0.575 | 0.00736 | -0.003 | 78.039
5.5 | 0.629 | 0.00758 | -0.004 | 83.004
6 | 0.682 | 0.00777 | -0.004 | 87.726
6.5 | 0.733 | 0.00801 | -0.004 | 91.425
7 | 0.781 | 0.00831 | -0.005 | 94.063
7.5 | 0.828 | 0.0086 | -0.005 | 96.231
8 | 0.866 | 0.00892 | -0.006 | 97.128
8.5 | 0.899 | 0.00927 | -0.006 | 96.951
9 | 0.926 | 0.00965 | -0.007 | 95.897
9.5 | 0.946 | 0.00896 | -0.007 | 105.629
10 | 0.959 | 0.0094 | -0.008 | 101.945
10.5 | 0.965 | 0.00996 | -0.008 | 96.889
11 | 0.963 | 0.00984 | -0.008 | 97.938
11.5 | 0.954 | 0.01298 | -0.009 | 73.491
12 | 0.924 | 0.01498 | -0.009 | 61.657
12.5 | 0.881 | 0.01956 | -0.009 | 45.032
13 | 0.837 | 0.02772 | -0.009 | 30.186
13.5 | 0.786 | 0.0418 | -0.009 | 18.792
14 | 0.726 | 0.06588 | -0.008 | 11.021
14.5 | 0.682 | 0.08489 | -0.008 | 8.032
15 | 0.65 | 0.09448 | -0.007 | 6.884
15.5 | 0.621 | 0.10168 | -0.007 | 6.111

## 114. Re 12M Mach 0.00 (2)
BIGFOIL.COM POLAR EXPORT
JWL069
JWL069 11/0 |  |  |  | Cl Max: | 1.7413 | at alpha= | 19 | deg
XFOIL ncrit=9 |  |  |  | L/D Max: | 122.273 | at alpha= | 10 | deg
Re: | 12000000 |  |  | Cd Min: | 0.05409 | at alpha= | -20 | deg
Mach: | 0 |  |  | Cl=0 at alpha= | 0.027473 | deg
|  |  |  | @ Cl=0.1, Cd= | 0.0045164
|  |  |  | @ Cl=0.4, Cd= | 0.005704
|  |  |  | @ Cl=0.6, Cd= | 0.0065334
alpha (deg) | Cl | Cd | Cm | Cl/Cd
-20 | -1.6992 | 0.05409 | -0.0152 | -31.4143
-19.5 | -1.722 | 0.04527 | -0.0185 | -38.0384
-19 | -1.7326 | 0.03824 | -0.0208 | -45.3086
-18.5 | -1.7317 | 0.03279 | -0.0222 | -52.8118
-18 | -1.7255 | 0.02828 | -0.0228 | -61.0149
-17.5 | -1.7135 | 0.02494 | -0.0222 | -68.7049
-17 | -1.6995 | 0.02254 | -0.0197 | -75.3993
-16.5 | -1.6813 | 0.02086 | -0.0159 | -80.5992
-16 | -1.6518 | 0.01947 | -0.0132 | -84.8382
-15.5 | -1.6156 | 0.01823 | -0.0114 | -88.6231
-15 | -1.5759 | 0.01711 | -0.0098 | -92.104
-14.5 | -1.5341 | 0.01608 | -0.0085 | -95.4042
-14 | -1.4906 | 0.01511 | -0.0073 | -98.6499
-13.5 | -1.4459 | 0.0142 | -0.0061 | -101.8239
-13 | -1.4001 | 0.01336 | -0.005 | -104.7979
-12.5 | -1.3543 | 0.01258 | -0.0037 | -107.655
-12 | -1.3112 | 0.01178 | -0.0018 | -111.3073
-11.5 | -1.2679 | 0.01103 | 0.0003 | -114.9501
-11 | -1.2224 | 0.01036 | 0.002 | -117.9923
-10.5 | -1.1641 | 0.0096 | 0.0008 | -121.2604
-10 | -1.104 | 0.00904 | -0.0007 | -122.1239
-9.5 | -1.042 | 0.00857 | -0.0024 | -121.5869
-8.5 | -0.9371 | 0.00811 | -0.0015 | -115.5487
-8 | -0.8839 | 0.00781 | -0.0012 | -113.1754
-7.5 | -0.8301 | 0.00752 | -0.001 | -110.3856
-7 | -0.7758 | 0.00726 | -0.0008 | -106.8595
-6.5 | -0.7211 | 0.007 | -0.0007 | -103.0143
-6 | -0.666 | 0.00678 | -0.0006 | -98.2301
-5.5 | -0.6105 | 0.00657 | -0.0005 | -92.9224
-5 | -0.5553 | 0.00633 | -0.0005 | -87.7251
-4.5 | -0.5007 | 0.00599 | -0.0003 | -83.5893
-4 | -0.445 | 0.00581 | -0.0002 | -76.5921
-3.5 | -0.3888 | 0.00568 | -0.0003 | -68.4507
-3 | -0.333 | 0.0055 | -0.0003 | -60.5455
-2.5 | -0.2777 | 0.00525 | -0.0002 | -52.8952
-1.5 | -0.1678 | 0.0047 | 0.0002 | -35.7021
-1 | -0.1125 | 0.00455 | 0.0003 | -24.7253
-0.5 | -0.0576 | 0.0044 | 0.0005 | -13.0909
0 | -0.003 | 0.00437 | 0.0007 | -0.6865
0.5 | 0.0516 | 0.00441 | 0.0009 | 11.7007
1 | 0.1062 | 0.00453 | 0.0011 | 23.4437
1.5 | 0.1616 | 0.00468 | 0.0012 | 34.5299
2 | 0.2168 | 0.0049 | 0.0013 | 44.2449
2.5 | 0.2715 | 0.00521 | 0.0015 | 52.1113
3 | 0.3268 | 0.00545 | 0.0016 | 59.9633
3.5 | 0.3824 | 0.00566 | 0.0017 | 67.5618
4 | 0.4384 | 0.0058 | 0.0017 | 75.5862
4.5 | 0.4942 | 0.00597 | 0.0017 | 82.7806
5 | 0.5487 | 0.00631 | 0.0019 | 86.9572
5.5 | 0.6038 | 0.00655 | 0.002 | 92.1832
6 | 0.6591 | 0.00676 | 0.0021 | 97.5
6.5 | 0.7141 | 0.00697 | 0.0022 | 102.4534
7 | 0.7687 | 0.00723 | 0.0023 | 106.3209
7.5 | 0.823 | 0.00748 | 0.0025 | 110.0267
8 | 0.8766 | 0.00777 | 0.0028 | 112.8185
8.5 | 0.9297 | 0.00806 | 0.0031 | 115.3474
9 | 0.9813 | 0.00811 | 0.0038 | 120.9988
9.5 | 1.042 | 0.00855 | 0.0024 | 121.8713
10 | 1.1029 | 0.00902 | 0.0008 | 122.2727
10.5 | 1.1631 | 0.00958 | -0.0007 | 121.4092
11 | 1.2212 | 0.01033 | -0.0018 | 118.2188
11.5 | 1.2663 | 0.01101 | 0 | 115.0136
12 | 1.3086 | 0.01177 | 0.0023 | 111.181
12.5 | 1.3522 | 0.0125 | 0.0041 | 108.176
13 | 1.3969 | 0.01324 | 0.0057 | 105.506
13.5 | 1.4419 | 0.01406 | 0.0069 | 102.5533
14 | 1.4866 | 0.01491 | 0.0082 | 99.7049
14.5 | 1.5298 | 0.01586 | 0.0095 | 96.4565
15 | 1.5718 | 0.01685 | 0.0108 | 93.2819
15.5 | 1.6118 | 0.01792 | 0.0124 | 89.9442
16 | 1.6488 | 0.0191 | 0.0142 | 86.3246
16.5 | 1.6801 | 0.02042 | 0.0166 | 82.2772
17 | 1.7005 | 0.02197 | 0.0203 | 77.401
17.5 | 1.7161 | 0.02415 | 0.023 | 71.06
18 | 1.7292 | 0.02723 | 0.024 | 63.5035
18.5 | 1.7388 | 0.03126 | 0.0237 | 55.6238
19 | 1.7413 | 0.03644 | 0.0224 | 47.7854
19.5 | 1.7368 | 0.04266 | 0.0205 | 40.7126
20 | 1.7189 | 0.05072 | 0.0176 | 33.89

## 115. Re 12M Mach 0.10 (1)
BIGFOIL.COM POLAR EXPORT
JWL069
JWL069 11/0 |  |  |  | Cl Max: | 0.956 | at alpha= | 10.5 | deg
JavaFoil+Calcfoil stall+Eppler ext transition |  |  |  | L/D Max: | 104.208 | at alpha= | 9.5 | deg
Re: | 12000000 |  |  | Cd Min: | 0.00541 | at alpha= | 0 | deg
Mach: | 0.1 |  |  | Cl=0 at alpha= | 0.059322 | deg
|  |  |  | @ Cl=0.1, Cd= | 0.0055088
|  |  |  | @ Cl=0.4, Cd= | 0.0066473
|  |  |  | @ Cl=0.6, Cd= | 0.10578
alpha (deg) | Cl | Cd | Cm | Cl/Cd
-15.5 | -0.568 | 0.10522 | 0.009 | -5.402
-15 | -0.601 | 0.09771 | 0.009 | -6.153
-14.5 | -0.631 | 0.09371 | 0.009 | -6.736
-14 | -0.663 | 0.08631 | 0.009 | -7.684
-13.5 | -0.738 | 0.04848 | 0.011 | -15.218
-13 | -0.798 | 0.03058 | 0.012 | -26.083
-12.5 | -0.85 | 0.02073 | 0.012 | -40.986
-12 | -0.895 | 0.01589 | 0.012 | -56.337
-11.5 | -0.934 | 0.01346 | 0.012 | -69.353
-11 | -0.951 | 0.01231 | 0.012 | -77.289
-10.5 | -0.958 | 0.01017 | 0.011 | -94.175
-10 | -0.956 | 0.00958 | 0.011 | -99.848
-9.5 | -0.947 | 0.00906 | 0.01 | -104.577
-9 | -0.931 | 0.00978 | 0.01 | -95.189
-8.5 | -0.907 | 0.00932 | 0.009 | -97.27
-8 | -0.877 | 0.00899 | 0.009 | -97.549
-7.5 | -0.84 | 0.00866 | 0.008 | -97.018
-7 | -0.796 | 0.00835 | 0.008 | -95.42
-6.5 | -0.748 | 0.0081 | 0.008 | -92.371
-6 | -0.698 | 0.00782 | 0.007 | -89.223
-5.5 | -0.645 | 0.00762 | 0.007 | -84.749
-5 | -0.591 | 0.00741 | 0.006 | -79.786
-4.5 | -0.536 | 0.007 | 0.006 | -76.562
-4 | -0.479 | 0.00685 | 0.005 | -69.862
-3.5 | -0.421 | 0.00675 | 0.005 | -62.387
-3 | -0.363 | 0.00637 | 0.004 | -56.969
-2.5 | -0.304 | 0.006 | 0.004 | -50.606
-2 | -0.245 | 0.00575 | 0.003 | -42.564
-1.5 | -0.186 | 0.00562 | 0.003 | -33.036
-1 | -0.126 | 0.00554 | 0.003 | -22.808
-0.5 | -0.067 | 0.00548 | 0.002 | -12.209
0 | -0.007 | 0.00541 | 0.002 | -1.379
0.5 | 0.052 | 0.00546 | 0.001 | 9.51
1 | 0.111 | 0.00552 | 0.001 | 20.161
1.5 | 0.171 | 0.00561 | 0 | 30.438
2 | 0.23 | 0.00572 | 0 | 40.178
2.5 | 0.289 | 0.00597 | -0.001 | 48.433
3 | 0.348 | 0.00633 | -0.001 | 55.008
3.5 | 0.407 | 0.00669 | -0.002 | 60.772
4 | 0.464 | 0.00681 | -0.002 | 68.189
4.5 | 0.521 | 0.00698 | -0.003 | 74.684
5 | 0.577 | 0.00737 | -0.003 | 78.313
5.5 | 0.632 | 0.00759 | -0.004 | 83.251
6 | 0.685 | 0.00783 | -0.004 | 87.451
6.5 | 0.736 | 0.00806 | -0.004 | 91.214
7 | 0.784 | 0.00833 | -0.005 | 94.138
7.5 | 0.83 | 0.00866 | -0.005 | 95.826
8 | 0.868 | 0.00899 | -0.006 | 96.579
8.5 | 0.9 | 0.00935 | -0.006 | 96.221
9 | 0.925 | 0.00974 | -0.007 | 94.941
9.5 | 0.943 | 0.00905 | -0.007 | 104.208
10 | 0.953 | 0.0095 | -0.008 | 100.349
10.5 | 0.956 | 0.01008 | -0.008 | 94.91
11 | 0.951 | 0.01236 | -0.008 | 76.986
11.5 | 0.936 | 0.0133 | -0.009 | 70.382
12 | 0.892 | 0.01683 | -0.009 | 52.97
12.5 | 0.844 | 0.02322 | -0.009 | 36.36
13 | 0.792 | 0.03514 | -0.009 | 22.535
13.5 | 0.723 | 0.06125 | -0.008 | 11.803
14 | 0.674 | 0.08107 | -0.007 | 8.313
14.5 | 0.639 | 0.09037 | -0.007 | 7.076
15 | 0.607 | 0.09806 | -0.007 | 6.189
15.5 | 0.574 | 0.10578 | -0.007 | 5.43

## 116. Re 12M Mach 0.10 (2)
BIGFOIL.COM POLAR EXPORT
JWL069
JWL069 11/0 |  |  |  | Cl Max: | 1.7141 | at alpha= | 18.5 | deg
XFOIL ncrit=9 |  |  |  | L/D Max: | 121.68 | at alpha= | 9.5 | deg
Re: | 12000000 |  |  | Cd Min: | 0.06939 | at alpha= | -20 | deg
Mach: | 0.1 |  |  | Cl=0 at alpha= | 0.027322 | deg
|  |  |  | @ Cl=0.1, Cd= | 0.0045237
|  |  |  | @ Cl=0.4, Cd= | 0.0057053
|  |  |  | @ Cl=0.6, Cd= | 0.0065371
alpha (deg) | Cl | Cd | Cm | Cl/Cd
-20 | -1.6162 | 0.06939 | -0.0101 | -23.2915
-19.5 | -1.659 | 0.05683 | -0.016 | -29.1923
-19 | -1.687 | 0.04711 | -0.0199 | -35.8098
-18.5 | -1.6999 | 0.03956 | -0.0226 | -42.9702
-18 | -1.7033 | 0.03338 | -0.0244 | -51.0276
-17.5 | -1.6973 | 0.02864 | -0.0251 | -59.2633
-17 | -1.6863 | 0.02507 | -0.0245 | -67.2637
-16.5 | -1.6725 | 0.02259 | -0.0217 | -74.0372
-16 | -1.6542 | 0.02082 | -0.0176 | -79.4524
-15.5 | -1.6222 | 0.01936 | -0.015 | -83.7913
-15 | -1.5845 | 0.01806 | -0.013 | -87.7353
-14.5 | -1.5436 | 0.01689 | -0.0113 | -91.3914
-14 | -1.5007 | 0.01579 | -0.0098 | -95.0412
-13.5 | -1.4561 | 0.01477 | -0.0083 | -98.585
-13 | -1.4103 | 0.01384 | -0.007 | -101.9003
-12.5 | -1.3639 | 0.01297 | -0.0056 | -105.1581
-12 | -1.3192 | 0.01216 | -0.0037 | -108.4868
-11.5 | -1.2765 | 0.01131 | -0.0013 | -112.8647
-11 | -1.231 | 0.01058 | 0.0006 | -116.3516
-10.5 | -1.1731 | 0.00982 | -0.0002 | -119.4603
-10 | -1.1126 | 0.00917 | -0.0014 | -121.3304
-9.5 | -1.0501 | 0.00865 | -0.0031 | -121.3988
-9 | -0.9919 | 0.00822 | -0.0037 | -120.6691
-8.5 | -0.9438 | 0.0082 | -0.002 | -115.0976
-8 | -0.8902 | 0.00786 | -0.0016 | -113.257
-7.5 | -0.8357 | 0.00758 | -0.0013 | -110.2507
-6.5 | -0.7258 | 0.00704 | -0.0009 | -103.0966
-6 | -0.6704 | 0.0068 | -0.0008 | -98.5882
-5.5 | -0.6144 | 0.0066 | -0.0007 | -93.0909
-5 | -0.5587 | 0.00636 | -0.0006 | -87.8459
-4.5 | -0.5038 | 0.00601 | -0.0004 | -83.827
-4 | -0.4477 | 0.00582 | -0.0003 | -76.9244
-3.5 | -0.3911 | 0.00569 | -0.0004 | -68.7346
-3 | -0.3349 | 0.00551 | -0.0003 | -60.7804
-2.5 | -0.2793 | 0.00525 | -0.0002 | -53.2
-2 | -0.2243 | 0.00493 | 0 | -45.497
-1.5 | -0.1687 | 0.00471 | 0.0001 | -35.8174
-1 | -0.1131 | 0.00455 | 0.0003 | -24.8571
-0.5 | -0.058 | 0.00439 | 0.0004 | -13.2118
0 | -0.003 | 0.00437 | 0.0007 | -0.6865
0.5 | 0.0519 | 0.00441 | 0.0009 | 11.7687
1 | 0.1069 | 0.00454 | 0.0011 | 23.5463
1.5 | 0.1625 | 0.00468 | 0.0012 | 34.7222
2 | 0.218 | 0.00491 | 0.0014 | 44.3992
2.5 | 0.2731 | 0.00522 | 0.0016 | 52.318
3 | 0.3287 | 0.00547 | 0.0017 | 60.0914
3.5 | 0.3847 | 0.00567 | 0.0018 | 67.8483
4 | 0.4411 | 0.0058 | 0.0018 | 76.0517
4.5 | 0.4972 | 0.00599 | 0.0018 | 83.005
5 | 0.5521 | 0.00633 | 0.0021 | 87.2196
5.5 | 0.6076 | 0.00657 | 0.0022 | 92.481
6 | 0.6634 | 0.00678 | 0.0023 | 97.8466
6.5 | 0.7188 | 0.007 | 0.0024 | 102.6857
7.5 | 0.8287 | 0.00753 | 0.0029 | 110.0531
8 | 0.8828 | 0.00783 | 0.0032 | 112.7458
8.5 | 0.9363 | 0.00815 | 0.0037 | 114.8834
9 | 0.9885 | 0.00818 | 0.0044 | 120.8435
9.5 | 1.0501 | 0.00863 | 0.003 | 121.6802
10 | 1.1115 | 0.00915 | 0.0016 | 121.4754
10.5 | 1.172 | 0.0098 | 0.0003 | 119.5918
11 | 1.2297 | 0.01056 | -0.0004 | 116.4489
11.5 | 1.2747 | 0.01129 | 0.0016 | 112.9052
12 | 1.317 | 0.01212 | 0.0041 | 108.6634
12.5 | 1.3616 | 0.01286 | 0.0061 | 105.8787
13 | 1.407 | 0.01369 | 0.0077 | 102.7757
13.5 | 1.4523 | 0.01458 | 0.0092 | 99.6091
14 | 1.497 | 0.01553 | 0.0106 | 96.3941
14.5 | 1.54 | 0.01659 | 0.0122 | 92.827
15 | 1.5813 | 0.01771 | 0.0139 | 89.2885
15.5 | 1.6198 | 0.01893 | 0.0159 | 85.5679
16 | 1.6538 | 0.0203 | 0.0182 | 81.468
16.5 | 1.6754 | 0.0219 | 0.0221 | 76.5023
17 | 1.6907 | 0.02415 | 0.0252 | 70.0083
17.5 | 1.7035 | 0.02734 | 0.0263 | 62.308
18 | 1.712 | 0.03166 | 0.0259 | 54.0745
18.5 | 1.7141 | 0.0371 | 0.0245 | 46.2022
19 | 1.7051 | 0.04407 | 0.0222 | 38.6907
19.5 | 1.6847 | 0.05267 | 0.0189 | 31.986
20 | 1.649 | 0.06376 | 0.0141 | 25.8626

## 117. Re 12M Mach 0.25 (1)
BIGFOIL.COM POLAR EXPORT
JWL069
JWL069 11/0 |  |  |  | Cl Max: | 0.914 | at alpha= | 9.5 | deg
JavaFoil+Calcfoil stall+Eppler ext transition |  |  |  | L/D Max: | 100.158 | at alpha= | 9 | deg
Re: | 12000000 |  |  | Cd Min: | 0.00545 | at alpha= | 0 | deg
Mach: | 0.25 |  |  | Cl=0 at alpha= | 0.065574 | deg
|  |  |  | @ Cl=0.1, Cd= | 0.0055285
|  |  |  | @ Cl=0.4, Cd= | 0.09789
|  |  |  | @ Cl=0.6, Cd= | 0.09789
alpha (deg) | Cl | Cd | Cm | Cl/Cd
-14.5 | -0.261 | 0.09478 | 0.009 | -2.759
-14 | -0.342 | 0.09254 | 0.009 | -3.701
-13.5 | -0.416 | 0.08719 | 0.008 | -4.77
-13 | -0.483 | 0.0835 | 0.008 | -5.781
-12.5 | -0.547 | 0.0766 | 0.008 | -7.139
-12 | -0.612 | 0.06539 | 0.009 | -9.353
-11.5 | -0.699 | 0.03962 | 0.01 | -17.654
-11 | -0.799 | 0.01867 | 0.011 | -42.784
-10.5 | -0.874 | 0.01303 | 0.011 | -67.082
-10 | -0.902 | 0.00964 | 0.011 | -93.566
-9.5 | -0.915 | 0.00985 | 0.011 | -92.913
-9 | -0.915 | 0.0092 | 0.01 | -99.437
-8.5 | -0.904 | 0.00984 | 0.01 | -91.866
-8 | -0.882 | 0.00935 | 0.009 | -94.409
-7.5 | -0.852 | 0.00897 | 0.009 | -95.004
-7 | -0.811 | 0.00861 | 0.008 | -94.125
-6.5 | -0.764 | 0.00828 | 0.008 | -92.269
-6 | -0.714 | 0.00803 | 0.007 | -88.858
-5.5 | -0.661 | 0.00777 | 0.007 | -85.089
-5 | -0.606 | 0.00754 | 0.006 | -80.359
-4.5 | -0.55 | 0.00711 | 0.006 | -77.355
-4 | -0.492 | 0.00695 | 0.005 | -70.697
-3.5 | -0.433 | 0.00682 | 0.005 | -63.463
-3 | -0.373 | 0.00657 | 0.004 | -56.721
-2.5 | -0.312 | 0.00609 | 0.004 | -51.286
-2 | -0.251 | 0.0058 | 0.004 | -43.35
-1.5 | -0.191 | 0.00564 | 0.003 | -33.82
-1 | -0.13 | 0.00556 | 0.003 | -23.358
-0.5 | -0.069 | 0.0055 | 0.002 | -12.493
0 | -0.008 | 0.00545 | 0.002 | -1.409
0.5 | 0.053 | 0.00549 | 0.001 | 9.718
1 | 0.114 | 0.00554 | 0.001 | 20.659
1.5 | 0.175 | 0.00564 | 0 | 31.081
2 | 0.236 | 0.00577 | 0 | 40.955
2.5 | 0.297 | 0.00602 | -0.001 | 49.343
3 | 0.358 | 0.00653 | -0.001 | 54.725
3.5 | 0.418 | 0.00679 | -0.002 | 61.538
4 | 0.477 | 0.00691 | -0.002 | 69.073
4.5 | 0.535 | 0.00709 | -0.003 | 75.458
5 | 0.592 | 0.00751 | -0.003 | 78.878
5.5 | 0.647 | 0.00776 | -0.004 | 83.449
6 | 0.701 | 0.00799 | -0.004 | 87.656
6.5 | 0.751 | 0.00826 | -0.005 | 90.911
7 | 0.799 | 0.00858 | -0.005 | 93.113
7.5 | 0.843 | 0.00896 | -0.006 | 94.082
8 | 0.875 | 0.00933 | -0.006 | 93.848
8.5 | 0.899 | 0.00978 | -0.006 | 91.861
9 | 0.912 | 0.0091 | -0.007 | 100.158
9.5 | 0.914 | 0.00966 | -0.007 | 94.649
10 | 0.904 | 0.00956 | -0.008 | 94.541
10.5 | 0.878 | 0.01299 | -0.008 | 67.613
11 | 0.808 | 0.01808 | -0.008 | 44.696
11.5 | 0.717 | 0.03501 | -0.008 | 20.491
12 | 0.613 | 0.07183 | -0.006 | 8.54
12.5 | 0.555 | 0.07959 | -0.006 | 6.979
13 | 0.494 | 0.08588 | -0.006 | 5.751
13.5 | 0.428 | 0.08965 | -0.006 | 4.777
14 | 0.357 | 0.09328 | -0.007 | 3.827
14.5 | 0.278 | 0.09789 | -0.007 | 2.837

## 118. Re 12M Mach 0.25 (2)
BIGFOIL.COM POLAR EXPORT
JWL069
JWL069 11/0 |  |  |  | Cl Max: | 1.4747 | at alpha= | 14 | deg
XFOIL ncrit=9 |  |  |  | L/D Max: | 119.282 | at alpha= | 9 | deg
Re: | 12000000 |  |  | Cd Min: | 0.1915 | at alpha= | 19 | deg
Mach: | 0.25 |  |  | Cl=0 at alpha= | 0.027337 | deg
|  |  |  | @ Cl=0.1, Cd= | 0.0045128
|  |  |  | @ Cl=0.4, Cd= | 0.0057355
|  |  |  | @ Cl=0.6, Cd= | 0.0065644
alpha (deg) | Cl | Cd | Cm | Cl/Cd
-18.5 | -0.957 | 0.18417 | 0.0546 | -5.1963
-18 | -1.0252 | 0.15753 | 0.0386 | -6.508
-17.5 | -1.1528 | 0.12362 | 0.0183 | -9.3254
-17 | -1.2442 | 0.0994 | 0.0053 | -12.5171
-16.5 | -1.3052 | 0.08091 | -0.005 | -16.1315
-16 | -1.3521 | 0.06586 | -0.0137 | -20.5299
-15.5 | -1.3914 | 0.05298 | -0.021 | -26.2627
-15 | -1.4269 | 0.04135 | -0.0273 | -34.5079
-14.5 | -1.4476 | 0.03237 | -0.0314 | -44.7204
-14 | -1.4609 | 0.02596 | -0.0315 | -56.275
-13.5 | -1.4633 | 0.02226 | -0.0258 | -65.7367
-13 | -1.4386 | 0.01933 | -0.0218 | -74.4232
-12.5 | -1.4022 | 0.01706 | -0.0184 | -82.1923
-12 | -1.3593 | 0.01528 | -0.0154 | -88.9594
-11.5 | -1.3184 | 0.01342 | -0.0119 | -98.2414
-11 | -1.2764 | 0.01211 | -0.008 | -105.4005
-10.5 | -1.2245 | 0.01103 | -0.006 | -111.0154
-10 | -1.1604 | 0.01008 | -0.0065 | -115.119
-9.5 | -1.095 | 0.0093 | -0.0072 | -117.7419
-9 | -1.0317 | 0.00867 | -0.0076 | -118.9965
-8.5 | -0.9819 | 0.00862 | -0.0051 | -113.9095
-8 | -0.925 | 0.00824 | -0.0043 | -112.2573
-7.5 | -0.8679 | 0.00785 | -0.0035 | -110.5605
-7 | -0.8103 | 0.00752 | -0.0029 | -107.7527
-6.5 | -0.7525 | 0.00722 | -0.0024 | -104.2244
-6 | -0.6946 | 0.00692 | -0.002 | -100.3757
-5.5 | -0.6362 | 0.00671 | -0.0017 | -94.8137
-5 | -0.578 | 0.00646 | -0.0014 | -89.4737
-4 | -0.4627 | 0.00586 | -0.0008 | -78.959
-3.5 | -0.4038 | 0.00575 | -0.0007 | -70.2261
-3 | -0.3456 | 0.00556 | -0.0006 | -62.1583
-2.5 | -0.2881 | 0.0053 | -0.0004 | -54.3585
-2 | -0.2311 | 0.00498 | -0.0002 | -46.4056
-1.5 | -0.1739 | 0.00474 | 0 | -36.6878
-1 | -0.1166 | 0.00455 | 0.0002 | -25.6264
-0.5 | -0.0598 | 0.00439 | 0.0004 | -13.6219
0 | -0.0031 | 0.00436 | 0.0007 | -0.71101
0.5 | 0.0536 | 0.00439 | 0.0009 | 12.2096
1 | 0.1103 | 0.00454 | 0.0012 | 24.2952
1.5 | 0.1677 | 0.00471 | 0.0014 | 35.6051
2 | 0.225 | 0.00494 | 0.0015 | 45.5466
2.5 | 0.2817 | 0.00527 | 0.0018 | 53.4535
3 | 0.3392 | 0.00553 | 0.002 | 61.3382
3.5 | 0.3973 | 0.00573 | 0.0022 | 69.3368
4 | 0.456 | 0.00585 | 0.0022 | 77.9487
4.5 | 0.5143 | 0.00605 | 0.0024 | 85.0083
5 | 0.5712 | 0.00644 | 0.0028 | 88.6957
5.5 | 0.6291 | 0.00669 | 0.0032 | 94.0359
6 | 0.6875 | 0.0069 | 0.0035 | 99.6377
6.5 | 0.7453 | 0.0072 | 0.0039 | 103.5139
7 | 0.8032 | 0.00747 | 0.0044 | 107.5234
7.5 | 0.8605 | 0.00781 | 0.0051 | 110.1793
8 | 0.9175 | 0.0082 | 0.0058 | 111.8902
8.5 | 0.9742 | 0.00857 | 0.0067 | 113.6756
9 | 1.0294 | 0.00863 | 0.008 | 119.2816
9.5 | 1.0949 | 0.00928 | 0.0072 | 117.9849
10 | 1.1593 | 0.01006 | 0.0066 | 115.2386
10.5 | 1.2233 | 0.01099 | 0.0061 | 111.3103
11 | 1.2741 | 0.01211 | 0.0084 | 105.2106
11.5 | 1.314 | 0.01355 | 0.0125 | 96.9742
12 | 1.3584 | 0.0149 | 0.0158 | 91.1678
12.5 | 1.4023 | 0.01648 | 0.0188 | 85.091
13 | 1.4411 | 0.01849 | 0.0221 | 77.9394
13.5 | 1.4699 | 0.02114 | 0.026 | 69.5317
14 | 1.4747 | 0.02449 | 0.0318 | 60.2164
14.5 | 1.4637 | 0.03004 | 0.0334 | 48.725
15 | 1.4431 | 0.03868 | 0.0299 | 37.3087
15.5 | 1.4126 | 0.04942 | 0.0243 | 28.5836
16 | 1.3748 | 0.06181 | 0.0174 | 22.2424
16.5 | 1.3328 | 0.07569 | 0.0094 | 17.6087
17 | 1.2816 | 0.09215 | 0.0001 | 13.9078
17.5 | 1.2168 | 0.11148 | -0.0103 | 10.915
18 | 1.1055 | 0.13977 | -0.0263 | 7.9094
18.5 | 0.9941 | 0.17308 | -0.0468 | 5.7436
19 | 0.9636 | 0.1915 | -0.0578 | 5.0319

## 119. Re 12M Mach 0.50 (1)
BIGFOIL.COM POLAR EXPORT
JWL069
JWL069 11/0 |  |  |  | Cl Max: | 1.076 | at alpha= | 20 | deg
JavaFoil+Calcfoil stall+Eppler ext transition |  |  |  | L/D Max: | 93.104 | at alpha= | 6.5 | deg
Re: | 12000000 |  |  | Cd Min: | 0.00556 | at alpha= | 0 | deg
Mach: | 0.5 |  |  | Cl=0 at alpha= | 0.065217 | deg
|  |  |  | @ Cl=0.1, Cd= | 0.0056553
|  |  |  | @ Cl=0.4, Cd= | 0.006864
|  |  |  | @ Cl=0.6, Cd= | 0.076673
alpha (deg) | Cl | Cd | Cm | Cl/Cd
-20 | -1.081 | 0.16687 | 0.013 | -6.475
-19.5 | -1.063 | 0.14641 | 0.014 | -7.261
-19 | -1.045 | 0.12992 | 0.014 | -8.046
-18.5 | -1.023 | 0.12005 | 0.014 | -8.521
-18 | -0.993 | 0.11725 | 0.014 | -8.472
-17.5 | -0.962 | 0.11621 | 0.013 | -8.275
-17 | -0.93 | 0.11556 | 0.012 | -8.045
-16.5 | -0.899 | 0.11505 | 0.011 | -7.813
-16 | -0.869 | 0.11262 | 0.011 | -7.717
-15.5 | -0.844 | 0.11661 | 0.011 | -7.24
-15 | -0.821 | 0.10499 | 0.011 | -7.819
-14.5 | -0.795 | 0.09856 | 0.01 | -8.063
-14 | -0.766 | 0.09542 | 0.01 | -8.025
-13.5 | -0.737 | 0.09112 | 0.009 | -8.089
-13 | -0.709 | 0.08807 | 0.009 | -8.047
-12.5 | -0.68 | 0.08454 | 0.008 | -8.041
-12 | -0.653 | 0.08329 | 0.008 | -7.841
-11.5 | -0.628 | 0.08147 | 0.008 | -7.707
-11 | -0.601 | 0.07611 | 0.007 | -7.896
-10.5 | -0.573 | 0.07171 | 0.007 | -7.993
-10 | -0.545 | 0.075 | 0.006 | -7.271
-9.5 | -0.522 | 0.06338 | 0.007 | -8.236
-9 | -0.562 | 0.02276 | 0.01 | -24.673
-8.5 | -0.571 | 0.01334 | 0.011 | -42.81
-8 | -0.542 | 0.00961 | 0.01 | -56.349
-7.5 | -0.674 | 0.01008 | 0.01 | -66.898
-7 | -0.802 | 0.00917 | 0.009 | -87.453
-6.5 | -0.798 | 0.00959 | 0.009 | -83.251
-6 | -0.767 | 0.00901 | 0.008 | -85.093
-5.5 | -0.722 | 0.0086 | 0.008 | -83.941
-5 | -0.668 | 0.0082 | 0.007 | -81.482
-4.5 | -0.61 | 0.00787 | 0.007 | -77.405
-4 | -0.547 | 0.00737 | 0.006 | -74.214
-3.5 | -0.483 | 0.00719 | 0.006 | -67.133
-3 | -0.416 | 0.00688 | 0.005 | -60.468
-2.5 | -0.349 | 0.0064 | 0.004 | -54.476
-2 | -0.281 | 0.00604 | 0.004 | -46.545
-1.5 | -0.213 | 0.00581 | 0.003 | -36.659
-1 | -0.145 | 0.0057 | 0.003 | -25.454
-0.5 | -0.077 | 0.00562 | 0.002 | -13.676
0 | -0.009 | 0.00556 | 0.002 | -1.544
0.5 | 0.06 | 0.00562 | 0.001 | 10.62
1 | 0.128 | 0.00568 | 0.001 | 22.525
1.5 | 0.196 | 0.00581 | 0 | 33.768
2 | 0.264 | 0.00598 | 0 | 44.161
2.5 | 0.332 | 0.00638 | -0.001 | 52.032
3 | 0.399 | 0.00686 | -0.001 | 58.188
3.5 | 0.466 | 0.00713 | -0.002 | 65.377
4 | 0.531 | 0.00731 | -0.002 | 72.609
4.5 | 0.594 | 0.00755 | -0.003 | 78.648
5 | 0.653 | 0.00816 | -0.004 | 80.089
5.5 | 0.708 | 0.00858 | -0.004 | 82.536
6 | 0.755 | 0.00898 | -0.005 | 84.061
6.5 | 0.789 | 0.00847 | -0.005 | 93.104
7 | 0.797 | 0.00902 | -0.006 | 88.374
7.5 | 0.737 | 0.0099 | -0.006 | 74.512
8 | 0.533 | 0.00959 | -0.007 | 55.649
8.5 | 0.563 | 0.01325 | -0.007 | 42.497
9 | 0.562 | 0.0202 | -0.007 | 27.823
9.5 | 0.517 | 0.06169 | -0.005 | 8.377
10 | 0.54 | 0.07205 | -0.005 | 7.495
10.5 | 0.567 | 0.07159 | -0.005 | 7.922
11 | 0.595 | 0.07576 | -0.005 | 7.853
11.5 | 0.622 | 0.08069 | -0.006 | 7.712
12 | 0.647 | 0.09132 | -0.006 | 7.087
12.5 | 0.674 | 0.08571 | -0.006 | 7.863
13 | 0.703 | 0.08828 | -0.007 | 7.958
13.5 | 0.731 | 0.09091 | -0.007 | 8.042
14 | 0.76 | 0.09483 | -0.008 | 8.017
14.5 | 0.789 | 0.09779 | -0.008 | 8.071
15 | 0.816 | 0.10417 | -0.009 | 7.834
15.5 | 0.837 | 0.12419 | -0.008 | 6.737
16 | 0.863 | 0.11283 | -0.009 | 7.65
16.5 | 0.893 | 0.11645 | -0.009 | 7.666
17 | 0.922 | 0.11837 | -0.01 | 7.789
17.5 | 0.957 | 0.11603 | -0.011 | 8.244
18 | 0.989 | 0.11632 | -0.011 | 8.502
18.5 | 1.018 | 0.11967 | -0.012 | 8.507
19 | 1.042 | 0.12761 | -0.012 | 8.169
19.5 | 1.06 | 0.14374 | -0.012 | 7.375
20 | 1.076 | 0.16555 | -0.011 | 6.5

## 120. Re 12M Mach 0.50 (2)
BIGFOIL.COM POLAR EXPORT
JWL069
JWL069 11/0 |  |  |  | Cl Max: | 0.9973 | at alpha= | 8 | deg
XFOIL ncrit=9 |  |  |  | L/D Max: | 107.011 | at alpha= | 6.5 | deg
Re: | 12000000 |  |  | Cd Min: | 0.13649 | at alpha= | -13 | deg
Mach: | 0.5 |  |  | Cl=0 at alpha= | 0.025463 | deg
|  |  |  | @ Cl=0.1, Cd= | 0.0045019
|  |  |  | @ Cl=0.4, Cd= | 0.0058204
|  |  |  | @ Cl=0.6, Cd= | 0.0066432
alpha (deg) | Cl | Cd | Cm | Cl/Cd
-13 | -0.7803 | 0.13649 | 0.0283 | -5.7169
-12.5 | -0.7906 | 0.12418 | 0.022 | -6.3666
-12 | -0.8043 | 0.11204 | 0.0158 | -7.1787
-11.5 | -0.8205 | 0.10005 | 0.0095 | -8.2009
-11 | -0.8398 | 0.08779 | 0.0029 | -9.566
-10.5 | -0.8616 | 0.07452 | -0.0037 | -11.562
-10 | -0.8867 | 0.06081 | -0.0124 | -14.5815
-9.5 | -0.9161 | 0.04774 | -0.0226 | -19.1894
-9 | -0.9465 | 0.03638 | -0.0314 | -26.017
-8.5 | -0.9791 | 0.02774 | -0.0344 | -35.2956
-8 | -0.9987 | 0.02007 | -0.029 | -49.7608
-7.5 | -0.9868 | 0.01327 | -0.0222 | -74.3632
-7 | -0.9444 | 0.0094 | -0.0154 | -100.4681
-6.5 | -0.8779 | 0.0082 | -0.0115 | -107.061
-6 | -0.807 | 0.00765 | -0.0091 | -105.4902
-5.5 | -0.7366 | 0.00725 | -0.0072 | -101.6
-5 | -0.6667 | 0.00693 | -0.0057 | -96.2049
-4.5 | -0.5976 | 0.00662 | -0.0045 | -90.2719
-4 | -0.5307 | 0.00618 | -0.0033 | -85.8738
-3.5 | -0.4624 | 0.00596 | -0.0026 | -77.5839
-3 | -0.3941 | 0.00582 | -0.0021 | -67.7148
-2.5 | -0.3272 | 0.00558 | -0.0016 | -58.638
-2 | -0.2622 | 0.00521 | -0.001 | -50.3263
-1.5 | -0.1974 | 0.00488 | -0.0005 | -40.4508
-1 | -0.1323 | 0.00462 | -0.0001 | -28.6364
-0.5 | -0.068 | 0.00438 | 0.0003 | -15.5251
0 | -0.0033 | 0.00435 | 0.0007 | -0.75862
0.5 | 0.0615 | 0.00437 | 0.0011 | 14.0732
1 | 0.1257 | 0.00459 | 0.0016 | 27.3856
1.5 | 0.1907 | 0.00485 | 0.002 | 39.3196
2 | 0.2557 | 0.00517 | 0.0024 | 49.4584
2.5 | 0.3206 | 0.00554 | 0.0031 | 57.87
3 | 0.3871 | 0.00579 | 0.0036 | 66.8566
3.5 | 0.4551 | 0.00595 | 0.0041 | 76.4874
4 | 0.5234 | 0.00616 | 0.0048 | 84.9675
4.5 | 0.5901 | 0.0066 | 0.006 | 89.4091
5 | 0.6589 | 0.0069 | 0.0073 | 95.4928
5.5 | 0.7288 | 0.00721 | 0.0087 | 101.0818
6 | 0.7992 | 0.00761 | 0.0105 | 105.0197
6.5 | 0.87 | 0.00813 | 0.0129 | 107.0111
7 | 0.9377 | 0.00917 | 0.0165 | 102.2574
7.5 | 0.9827 | 0.0127 | 0.0231 | 77.378
8 | 0.9973 | 0.01926 | 0.0302 | 51.7809
8.5 | 0.9803 | 0.02693 | 0.0356 | 36.4018
9 | 0.948 | 0.03507 | 0.0336 | 27.0317
9.5 | 0.9178 | 0.04672 | 0.0244 | 19.6447
10 | 0.8891 | 0.05959 | 0.0144 | 14.9203
10.5 | 0.8638 | 0.07324 | 0.0054 | 11.7941
11 | 0.8418 | 0.08655 | -0.0011 | 9.7262
11.5 | 0.822 | 0.09885 | -0.0078 | 8.3156
12 | 0.8055 | 0.11086 | -0.0141 | 7.2659
12.5 | 0.7917 | 0.12297 | -0.0203 | 6.4382
13 | 0.7811 | 0.1352 | -0.0266 | 5.7774

## 121. Re 14M Mach 0.00 (1)
BIGFOIL.COM POLAR EXPORT
JWL069
JWL069 11/0 |  |  |  | Cl Max: | 0.965 | at alpha= | 10.5 | deg
JavaFoil+Calcfoil stall+Eppler ext transition |  |  |  | L/D Max: | 103.889 | at alpha= | 10 | deg
Re: | 14000000 |  |  | Cd Min: | 0.00544 | at alpha= | 0.5 | deg
Mach: | 0 |  |  | Cl=0 at alpha= | 0.059322 | deg
|  |  |  | @ Cl=0.1, Cd= | 0.0055132
|  |  |  | @ Cl=0.4, Cd= | 0.0065805
|  |  |  | @ Cl=0.6, Cd= | 0.0073372
alpha (deg) | Cl | Cd | Cm | Cl/Cd
-15.5 | -0.618 | 0.09899 | 0.01 | -6.239
-15 | -0.648 | 0.09115 | 0.01 | -7.108
-14.5 | -0.674 | 0.08761 | 0.009 | -7.694
-14 | -0.709 | 0.07505 | 0.01 | -9.449
-13.5 | -0.799 | 0.03271 | 0.012 | -24.443
-13 | -0.846 | 0.02351 | 0.012 | -36
-12.5 | -0.891 | 0.01728 | 0.012 | -51.541
-12 | -0.934 | 0.01373 | 0.012 | -68.059
-11.5 | -0.956 | 0.01262 | 0.012 | -75.696
-11 | -0.965 | 0.00955 | 0.012 | -101.042
-10.5 | -0.967 | 0.00977 | 0.011 | -98.942
-10 | -0.962 | 0.00927 | 0.011 | -103.796
-9.5 | -0.951 | 0.00989 | 0.01 | -96.132
-9 | -0.932 | 0.00946 | 0.01 | -98.466
-8.5 | -0.906 | 0.00905 | 0.009 | -100.092
-8 | -0.875 | 0.00876 | 0.009 | -99.914
-7.5 | -0.838 | 0.00844 | 0.008 | -99.255
-7 | -0.794 | 0.00817 | 0.008 | -97.193
-6.5 | -0.745 | 0.0079 | 0.008 | -94.392
-6 | -0.695 | 0.00768 | 0.007 | -90.488
-5.5 | -0.642 | 0.00748 | 0.007 | -85.945
-5 | -0.588 | 0.00725 | 0.006 | -81.163
-4.5 | -0.533 | 0.00687 | 0.006 | -77.58
-4 | -0.477 | 0.00675 | 0.005 | -70.552
-3.5 | -0.419 | 0.00662 | 0.005 | -63.314
-3 | -0.361 | 0.00642 | 0.004 | -56.247
-2.5 | -0.302 | 0.00605 | 0.004 | -49.961
-2 | -0.244 | 0.00581 | 0.003 | -41.928
-1.5 | -0.185 | 0.00563 | 0.003 | -32.784
-1 | -0.126 | 0.00554 | 0.002 | -22.674
-0.5 | -0.067 | 0.00545 | 0.002 | -12.214
0 | -0.007 | 0.00548 | 0.002 | -1.356
0.5 | 0.052 | 0.00544 | 0.001 | 9.509
1 | 0.111 | 0.00553 | 0.001 | 20.037
1.5 | 0.17 | 0.00562 | 0 | 30.246
2 | 0.229 | 0.00579 | 0 | 39.531
2.5 | 0.288 | 0.006 | -0.001 | 47.938
3 | 0.346 | 0.00637 | -0.001 | 54.361
3.5 | 0.405 | 0.0066 | -0.002 | 61.365
4 | 0.462 | 0.00672 | -0.002 | 68.796
4.5 | 0.519 | 0.00686 | -0.003 | 75.663
5 | 0.575 | 0.00724 | -0.003 | 79.38
5.5 | 0.629 | 0.00745 | -0.004 | 84.393
6 | 0.682 | 0.00765 | -0.004 | 89.12
6.5 | 0.733 | 0.00786 | -0.004 | 93.182
7 | 0.781 | 0.00812 | -0.005 | 96.244
7.5 | 0.828 | 0.00844 | -0.005 | 98.03
8 | 0.866 | 0.00876 | -0.006 | 98.875
8.5 | 0.899 | 0.00908 | -0.006 | 98.942
9 | 0.926 | 0.00945 | -0.007 | 97.91
9.5 | 0.946 | 0.00984 | -0.007 | 96.11
10 | 0.959 | 0.00923 | -0.008 | 103.889
10.5 | 0.965 | 0.0097 | -0.008 | 99.526
11 | 0.964 | 0.00957 | -0.008 | 100.749
11.5 | 0.955 | 0.0127 | -0.009 | 75.187
12 | 0.931 | 0.01411 | -0.009 | 66.01
12.5 | 0.886 | 0.01881 | -0.009 | 47.107
13 | 0.842 | 0.02598 | -0.009 | 32.417
13.5 | 0.793 | 0.03775 | -0.009 | 21.01
14 | 0.736 | 0.0584 | -0.009 | 12.607
14.5 | 0.685 | 0.08142 | -0.008 | 8.416
15 | 0.652 | 0.09214 | -0.008 | 7.08
15.5 | 0.622 | 0.10007 | -0.008 | 6.219

## 122. Re 14M Mach 0.00 (2)
BIGFOIL.COM POLAR EXPORT
JWL069
JWL069 11/0 |  |  |  | Cl Max: | 1.7763 | at alpha= | 19.5 | deg
XFOIL ncrit=9 |  |  |  | L/D Max: | 125.647 | at alpha= | 10 | deg
Re: | 14000000 |  |  | Cd Min: | 0.04677 | at alpha= | -20 | deg
Mach: | 0 |  |  | Cl=0 at alpha= | 0.02844 | deg
|  |  |  | @ Cl=0.1, Cd= | 0.0045423
|  |  |  | @ Cl=0.4, Cd= | 0.0056045
|  |  |  | @ Cl=0.6, Cd= | 0.0064109
alpha (deg) | Cl | Cd | Cm | Cl/Cd
-20 | -1.757 | 0.04677 | -0.0182 | -37.5668
-19.5 | -1.7688 | 0.03961 | -0.0205 | -44.6554
-19 | -1.7713 | 0.03376 | -0.0221 | -52.4674
-18.5 | -1.7653 | 0.02916 | -0.0229 | -60.5384
-18 | -1.7553 | 0.02548 | -0.0226 | -68.8893
-17.5 | -1.7416 | 0.02284 | -0.0207 | -76.2522
-17 | -1.725 | 0.021 | -0.0172 | -82.1429
-16.5 | -1.7002 | 0.01959 | -0.0138 | -86.7892
-16 | -1.6653 | 0.01833 | -0.0118 | -90.8511
-15.5 | -1.6267 | 0.0172 | -0.0102 | -94.5756
-15 | -1.5854 | 0.01619 | -0.0088 | -97.9246
-14.5 | -1.5422 | 0.01524 | -0.0075 | -101.1942
-14 | -1.4976 | 0.01435 | -0.0064 | -104.3624
-13.5 | -1.452 | 0.01351 | -0.0053 | -107.4759
-13 | -1.4058 | 0.01274 | -0.0042 | -110.3454
-12.5 | -1.3604 | 0.01203 | -0.0028 | -113.084
-12 | -1.3172 | 0.01139 | -0.0007 | -115.6453
-11.5 | -1.2718 | 0.01078 | 0.0009 | -117.9777
-11 | -1.214 | 0.01009 | -0.0001 | -120.3171
-10.5 | -1.1564 | 0.00932 | -0.0011 | -124.0773
-10 | -1.0971 | 0.00875 | -0.0024 | -125.3829
-9.5 | -1.0402 | 0.0083 | -0.003 | -125.3253
-9 | -0.992 | 0.0083 | -0.0016 | -119.5181
-8.5 | -0.9391 | 0.008 | -0.0012 | -117.3875
-8 | -0.8856 | 0.00766 | -0.0009 | -115.6136
-7.5 | -0.8314 | 0.00739 | -0.0008 | -112.5034
-7 | -0.7771 | 0.00711 | -0.0006 | -109.2968
-6.5 | -0.7222 | 0.00687 | -0.0005 | -105.1237
-6 | -0.6671 | 0.00663 | -0.0004 | -100.6184
-5.5 | -0.6115 | 0.00645 | -0.0004 | -94.8062
-5 | -0.556 | 0.00622 | -0.0004 | -89.3891
-4.5 | -0.5014 | 0.00587 | -0.0002 | -85.4174
-4 | -0.4456 | 0.00568 | -0.0002 | -78.4507
-3.5 | -0.3893 | 0.00558 | -0.0002 | -69.767
-3 | -0.3334 | 0.00542 | -0.0002 | -61.5129
-2.5 | -0.2779 | 0.0052 | -0.0001 | -53.4423
-2 | -0.2229 | 0.00492 | 0 | -45.3049
-1.5 | -0.1675 | 0.00471 | 0.0001 | -35.5626
-1 | -0.1121 | 0.00457 | 0.0002 | -24.5295
-0.5 | -0.0575 | 0.00446 | 0.0004 | -12.8924
0 | -0.0031 | 0.00439 | 0.0007 | -0.70615
0.5 | 0.0514 | 0.00448 | 0.0009 | 11.4732
1 | 0.106 | 0.00455 | 0.0012 | 23.2967
1.5 | 0.1613 | 0.00469 | 0.0013 | 34.3923
2.5 | 0.2717 | 0.00516 | 0.0015 | 52.655
3 | 0.3271 | 0.00539 | 0.0016 | 60.6865
3.5 | 0.3828 | 0.00556 | 0.0017 | 68.8489
4.5 | 0.4948 | 0.00585 | 0.0016 | 84.5812
5 | 0.5493 | 0.0062 | 0.0018 | 88.5968
5.5 | 0.6046 | 0.00643 | 0.0019 | 94.028
6 | 0.6602 | 0.00661 | 0.002 | 99.879
6.5 | 0.7152 | 0.00685 | 0.002 | 104.4088
7 | 0.77 | 0.00708 | 0.0022 | 108.7571
7.5 | 0.8243 | 0.00735 | 0.0023 | 112.1497
8 | 0.8783 | 0.00763 | 0.0025 | 115.1114
8.5 | 0.9317 | 0.00795 | 0.0028 | 117.195
9 | 0.9843 | 0.00826 | 0.0032 | 119.1646
9.5 | 1.0371 | 0.00827 | 0.0036 | 125.4051
10 | 1.0969 | 0.00873 | 0.0023 | 125.6472
10.5 | 1.1557 | 0.0093 | 0.0012 | 124.2688
11 | 1.2129 | 0.01007 | 0.0003 | 120.4469
12 | 1.3153 | 0.01134 | 0.0011 | 115.9877
12.5 | 1.3585 | 0.01197 | 0.0031 | 113.4921
13 | 1.4029 | 0.01266 | 0.0048 | 110.8136
13.5 | 1.448 | 0.0134 | 0.0062 | 108.0597
14 | 1.4932 | 0.0142 | 0.0074 | 105.1549
14.5 | 1.5374 | 0.01507 | 0.0086 | 102.0173
15 | 1.5805 | 0.01599 | 0.0099 | 98.843
15.5 | 1.6219 | 0.01698 | 0.0113 | 95.5183
16 | 1.6608 | 0.01806 | 0.0129 | 91.9601
16.5 | 1.6963 | 0.01928 | 0.0149 | 87.9824
17 | 1.7229 | 0.02062 | 0.018 | 83.5548
17.5 | 1.7409 | 0.02235 | 0.0216 | 77.8926
18 | 1.7557 | 0.0248 | 0.0236 | 70.7944
18.5 | 1.7679 | 0.02819 | 0.0241 | 62.7137
19 | 1.7752 | 0.03258 | 0.0235 | 54.4874
19.5 | 1.7763 | 0.03795 | 0.0221 | 46.8063
20 | 1.7668 | 0.04476 | 0.02 | 39.4727

## 123. Re 14M Mach 0.10 (1)
BIGFOIL.COM POLAR EXPORT
JWL069
JWL069 11/0 |  |  |  | Cl Max: | 0.957 | at alpha= | 10.5 | deg
JavaFoil+Calcfoil stall+Eppler ext transition |  |  |  | L/D Max: | 102.566 | at alpha= | 10 | deg
Re: | 14000000 |  |  | Cd Min: | 0.00545 | at alpha= | -0.5 | deg
Mach: | 0.1 |  |  | Cl=0 at alpha= | 0.059322 | deg
|  |  |  | @ Cl=0.1, Cd= | 0.0055169
|  |  |  | @ Cl=0.4, Cd= | 0.0065839
|  |  |  | @ Cl=0.6, Cd= | 0.10405
alpha (deg) | Cl | Cd | Cm | Cl/Cd
-15.5 | -0.57 | 0.10308 | 0.009 | -5.528
-15 | -0.603 | 0.09556 | 0.009 | -6.306
-14.5 | -0.632 | 0.09196 | 0.009 | -6.876
-14 | -0.665 | 0.08408 | 0.009 | -7.911
-13.5 | -0.75 | 0.04148 | 0.012 | -18.067
-13 | -0.805 | 0.02782 | 0.012 | -28.937
-12.5 | -0.855 | 0.0198 | 0.012 | -43.156
-12 | -0.902 | 0.0149 | 0.012 | -60.535
-11.5 | -0.936 | 0.0131 | 0.012 | -71.438
-11 | -0.952 | 0.00975 | 0.012 | -97.653
-10.5 | -0.958 | 0.00991 | 0.011 | -96.653
-10 | -0.956 | 0.00942 | 0.011 | -101.519
-9.5 | -0.947 | 0.01003 | 0.01 | -94.462
-9 | -0.931 | 0.00957 | 0.01 | -97.274
-8.5 | -0.907 | 0.00918 | 0.009 | -98.804
-8 | -0.877 | 0.00882 | 0.009 | -99.347
-7.5 | -0.84 | 0.00852 | 0.008 | -98.652
-7 | -0.796 | 0.00819 | 0.008 | -97.252
-6.5 | -0.748 | 0.00795 | 0.008 | -94.19
-6 | -0.698 | 0.0077 | 0.007 | -90.685
-5.5 | -0.645 | 0.00749 | 0.007 | -86.179
-5 | -0.591 | 0.00729 | 0.006 | -81.14
-4.5 | -0.536 | 0.00688 | 0.006 | -77.875
-4 | -0.479 | 0.00676 | 0.005 | -70.801
-3.5 | -0.421 | 0.00665 | 0.005 | -63.393
-3 | -0.363 | 0.00642 | 0.004 | -56.475
-2.5 | -0.304 | 0.00606 | 0.004 | -50.176
-2 | -0.245 | 0.00581 | 0.003 | -42.139
-1.5 | -0.186 | 0.00565 | 0.003 | -32.839
-1 | -0.126 | 0.00555 | 0.003 | -22.744
-0.5 | -0.067 | 0.00545 | 0.002 | -12.278
0 | -0.007 | 0.00547 | 0.002 | -1.365
0.5 | 0.052 | 0.00546 | 0.001 | 9.513
1 | 0.111 | 0.00553 | 0.001 | 20.141
1.5 | 0.171 | 0.00562 | 0 | 30.358
2 | 0.23 | 0.00579 | 0 | 39.738
2.5 | 0.289 | 0.00602 | -0.001 | 48.01
3 | 0.348 | 0.00639 | -0.001 | 54.421
3.5 | 0.407 | 0.00661 | -0.002 | 61.573
4 | 0.464 | 0.00672 | -0.002 | 69.112
4.5 | 0.521 | 0.00686 | -0.003 | 75.974
5 | 0.577 | 0.00725 | -0.003 | 79.629
5.5 | 0.632 | 0.00747 | -0.004 | 84.602
6 | 0.685 | 0.00768 | -0.004 | 89.193
6.5 | 0.736 | 0.00788 | -0.004 | 93.352
7 | 0.784 | 0.00817 | -0.005 | 95.958
7.5 | 0.83 | 0.0085 | -0.005 | 97.631
8 | 0.868 | 0.00879 | -0.006 | 98.715
8.5 | 0.9 | 0.00912 | -0.006 | 98.61
9 | 0.925 | 0.00954 | -0.007 | 96.952
9.5 | 0.943 | 0.00995 | -0.007 | 94.776
10 | 0.954 | 0.0093 | -0.008 | 102.566
10.5 | 0.957 | 0.00985 | -0.008 | 97.082
11 | 0.952 | 0.00976 | -0.008 | 97.565
11.5 | 0.938 | 0.01294 | -0.009 | 72.481
12 | 0.897 | 0.01581 | -0.009 | 56.738
12.5 | 0.85 | 0.02202 | -0.009 | 38.596
13 | 0.798 | 0.03243 | -0.009 | 24.613
13.5 | 0.734 | 0.05349 | -0.008 | 13.73
14 | 0.689 | 0.06846 | -0.008 | 10.06
14.5 | 0.641 | 0.08824 | -0.007 | 7.268
15 | 0.608 | 0.09647 | -0.007 | 6.302
15.5 | 0.575 | 0.10405 | -0.007 | 5.529

## 124. Re 14M Mach 0.10 (2)
BIGFOIL.COM POLAR EXPORT
JWL069
JWL069 11/0 |  |  |  | Cl Max: | 1.7488 | at alpha= | 18.5 | deg
XFOIL ncrit=9 |  |  |  | L/D Max: | 125.162 | at alpha= | 9.5 | deg
Re: | 14000000 |  |  | Cd Min: | 0.05921 | at alpha= | -20 | deg
Mach: | 0.1 |  |  | Cl=0 at alpha= | 0.028285 | deg
|  |  |  | @ Cl=0.1, Cd= | 0.0045416
|  |  |  | @ Cl=0.4, Cd= | 0.0055989
|  |  |  | @ Cl=0.6, Cd= | 0.0064149
alpha (deg) | Cl | Cd | Cm | Cl/Cd
-20 | -1.6887 | 0.05921 | -0.0155 | -28.5205
-19.5 | -1.7195 | 0.04914 | -0.0196 | -34.9919
-19 | -1.7371 | 0.04103 | -0.0225 | -42.3373
-18.5 | -1.7414 | 0.03475 | -0.0243 | -50.1122
-18 | -1.7384 | 0.0296 | -0.0253 | -58.7297
-17.5 | -1.7284 | 0.02574 | -0.0251 | -67.1484
-17 | -1.7155 | 0.02293 | -0.023 | -74.8147
-16.5 | -1.6989 | 0.02102 | -0.0192 | -80.823
-16 | -1.6721 | 0.01952 | -0.0158 | -85.6609
-15.5 | -1.6358 | 0.0182 | -0.0136 | -89.8791
-15 | -1.5957 | 0.01702 | -0.0118 | -93.7544
-14.5 | -1.5531 | 0.01595 | -0.0103 | -97.373
-14 | -1.5087 | 0.01495 | -0.0088 | -100.9164
-13.5 | -1.4631 | 0.01401 | -0.0075 | -104.4325
-13 | -1.4164 | 0.01316 | -0.0062 | -107.6292
-12.5 | -1.37 | 0.01238 | -0.0047 | -110.6624
-12 | -1.3263 | 0.01168 | -0.0025 | -113.5531
-11.5 | -1.2811 | 0.01103 | -0.0005 | -116.1469
-11 | -1.2237 | 0.01032 | -0.0012 | -118.5756
-10.5 | -1.1651 | 0.00957 | -0.0021 | -121.745
-10 | -1.1057 | 0.00888 | -0.0032 | -124.5158
-9.5 | -1.0482 | 0.00838 | -0.0037 | -125.0835
-9 | -0.9995 | 0.00837 | -0.0021 | -119.4146
-8.5 | -0.9458 | 0.00808 | -0.0017 | -117.0545
-8 | -0.8919 | 0.00772 | -0.0014 | -115.5311
-7.5 | -0.8371 | 0.00744 | -0.0011 | -112.5134
-7 | -0.7824 | 0.00714 | -0.0009 | -109.5798
-6.5 | -0.7269 | 0.00691 | -0.0008 | -105.1954
-6 | -0.6714 | 0.00665 | -0.0006 | -100.9624
-5.5 | -0.6154 | 0.00647 | -0.0006 | -95.1159
-5 | -0.5595 | 0.00624 | -0.0005 | -89.6635
-4 | -0.4484 | 0.00569 | -0.0002 | -78.8049
-3.5 | -0.3916 | 0.00559 | -0.0003 | -70.0537
-3 | -0.3353 | 0.00543 | -0.0003 | -61.7495
-2 | -0.2241 | 0.00492 | 0 | -45.5488
-1 | -0.1128 | 0.00457 | 0.0002 | -24.6827
-0.5 | -0.0578 | 0.00446 | 0.0004 | -12.9596
0 | -0.0031 | 0.00439 | 0.0007 | -0.70615
0.5 | 0.0517 | 0.00448 | 0.0009 | 11.5402
1 | 0.1066 | 0.00455 | 0.0012 | 23.4286
1.5 | 0.1622 | 0.00469 | 0.0013 | 34.5842
2 | 0.218 | 0.00489 | 0.0014 | 44.5808
2.5 | 0.2733 | 0.00517 | 0.0016 | 52.8627
3.5 | 0.3851 | 0.00557 | 0.0017 | 69.1382
4 | 0.4418 | 0.00568 | 0.0017 | 77.7817
4.5 | 0.4979 | 0.00586 | 0.0017 | 84.9659
5 | 0.5528 | 0.00622 | 0.002 | 88.8746
5.5 | 0.6085 | 0.00645 | 0.0021 | 94.3411
6 | 0.6645 | 0.00663 | 0.0022 | 100.2262
6.5 | 0.7199 | 0.00688 | 0.0023 | 104.6366
7 | 0.7753 | 0.00711 | 0.0024 | 109.0436
7.5 | 0.83 | 0.0074 | 0.0027 | 112.1622
8 | 0.8845 | 0.00769 | 0.003 | 115.0195
8.5 | 0.9384 | 0.00803 | 0.0033 | 116.8618
9.5 | 1.0451 | 0.00835 | 0.0043 | 125.1617
10 | 1.1055 | 0.00886 | 0.0031 | 124.7743
10.5 | 1.1644 | 0.00954 | 0.0022 | 122.0545
11 | 1.2226 | 0.01029 | 0.0014 | 118.8144
11.5 | 1.28 | 0.01096 | 0.0007 | 116.7883
12 | 1.3242 | 0.01162 | 0.0029 | 113.9587
12.5 | 1.3682 | 0.0123 | 0.0051 | 111.2358
13 | 1.4133 | 0.01305 | 0.0068 | 108.2989
13.5 | 1.459 | 0.01387 | 0.0084 | 105.1911
14 | 1.5045 | 0.01475 | 0.0098 | 102
14.5 | 1.5487 | 0.01572 | 0.0113 | 98.5178
15 | 1.5914 | 0.01676 | 0.0129 | 94.9523
15.5 | 1.6318 | 0.01788 | 0.0147 | 91.264
16 | 1.6689 | 0.01914 | 0.0168 | 87.1944
16.5 | 1.6981 | 0.02056 | 0.0198 | 82.5924
17 | 1.7164 | 0.02233 | 0.0237 | 76.8652
17.5 | 1.7307 | 0.0249 | 0.0261 | 69.506
18 | 1.7423 | 0.0285 | 0.0266 | 61.1333
18.5 | 1.7488 | 0.03318 | 0.0259 | 52.7064
19 | 1.7463 | 0.03918 | 0.0242 | 44.5712
19.5 | 1.7341 | 0.04654 | 0.0217 | 37.2604
20 | 1.7072 | 0.05596 | 0.018 | 30.5075

## 125. Re 14M Mach 0.25 (1)
BIGFOIL.COM POLAR EXPORT
JWL069
JWL069 11/0 |  |  |  | Cl Max: | 0.914 | at alpha= | 9.5 | deg
JavaFoil+Calcfoil stall+Eppler ext transition |  |  |  | L/D Max: | 102.276 | at alpha= | 9 | deg
Re: | 14000000 |  |  | Cd Min: | 0.00548 | at alpha= | -0.5 | deg
Mach: | 0.25 |  |  | Cl=0 at alpha= | 0.065574 | deg
|  |  |  | @ Cl=0.1, Cd= | 0.0055339
|  |  |  | @ Cl=0.4, Cd= | 0.09688
|  |  |  | @ Cl=0.6, Cd= | 0.09688
alpha (deg) | Cl | Cd | Cm | Cl/Cd
-14.5 | -0.262 | 0.09372 | 0.009 | -2.792
-14 | -0.342 | 0.09385 | 0.008 | -3.641
-13.5 | -0.417 | 0.08532 | 0.009 | -4.887
-13 | -0.484 | 0.08189 | 0.008 | -5.912
-12.5 | -0.548 | 0.07571 | 0.008 | -7.239
-12 | -0.618 | 0.06036 | 0.009 | -10.241
-11.5 | -0.711 | 0.03393 | 0.011 | -20.956
-11 | -0.805 | 0.01731 | 0.011 | -46.469
-10.5 | -0.875 | 0.0127 | 0.011 | -68.934
-10 | -0.902 | 0.00944 | 0.011 | -95.63
-9.5 | -0.915 | 0.00962 | 0.011 | -95.073
-9 | -0.915 | 0.009 | 0.01 | -101.757
-8.5 | -0.904 | 0.00963 | 0.01 | -93.88
-8 | -0.882 | 0.00913 | 0.009 | -96.61
-7.5 | -0.852 | 0.0088 | 0.009 | -96.824
-7 | -0.811 | 0.00845 | 0.008 | -95.97
-6.5 | -0.764 | 0.00813 | 0.008 | -93.95
-6 | -0.714 | 0.00787 | 0.007 | -90.694
-5.5 | -0.661 | 0.00764 | 0.007 | -86.554
-5 | -0.606 | 0.00741 | 0.006 | -81.77
-4.5 | -0.55 | 0.00698 | 0.006 | -78.702
-4 | -0.492 | 0.00686 | 0.005 | -71.67
-3.5 | -0.433 | 0.00671 | 0.005 | -64.478
-3 | -0.373 | 0.00648 | 0.004 | -57.462
-2.5 | -0.312 | 0.00612 | 0.004 | -50.984
-2 | -0.251 | 0.00586 | 0.004 | -42.932
-1.5 | -0.191 | 0.00567 | 0.003 | -33.609
-1 | -0.13 | 0.00558 | 0.003 | -23.274
-0.5 | -0.069 | 0.00548 | 0.002 | -12.548
0 | -0.008 | 0.00549 | 0.002 | -1.397
0.5 | 0.053 | 0.00548 | 0.001 | 9.747
1 | 0.114 | 0.00555 | 0.001 | 20.631
1.5 | 0.175 | 0.00565 | 0 | 31.06
2 | 0.236 | 0.00582 | 0 | 40.568
2.5 | 0.297 | 0.00608 | -0.001 | 48.868
3 | 0.358 | 0.00645 | -0.001 | 55.396
3.5 | 0.418 | 0.00669 | -0.002 | 62.479
4 | 0.477 | 0.00682 | -0.002 | 69.975
4.5 | 0.535 | 0.00697 | -0.003 | 76.762
5 | 0.592 | 0.00737 | -0.003 | 80.326
5.5 | 0.647 | 0.0076 | -0.004 | 85.212
6 | 0.701 | 0.00787 | -0.004 | 89.05
6.5 | 0.751 | 0.0081 | -0.005 | 92.704
7 | 0.799 | 0.00843 | -0.005 | 94.767
7.5 | 0.843 | 0.00879 | -0.006 | 95.884
8 | 0.875 | 0.00915 | -0.006 | 95.608
8.5 | 0.899 | 0.00958 | -0.006 | 93.839
9 | 0.912 | 0.00892 | -0.007 | 102.276
9.5 | 0.914 | 0.00948 | -0.007 | 96.429
10 | 0.904 | 0.00936 | -0.008 | 96.556
10.5 | 0.879 | 0.01265 | -0.008 | 69.519
11 | 0.814 | 0.01682 | -0.008 | 48.393
11.5 | 0.73 | 0.0293 | -0.008 | 24.933
12 | 0.616 | 0.06977 | -0.006 | 8.825
12.5 | 0.556 | 0.07893 | -0.006 | 7.047
13 | 0.494 | 0.08482 | -0.006 | 5.828
13.5 | 0.429 | 0.08828 | -0.006 | 4.856
14 | 0.357 | 0.09261 | -0.007 | 3.858
14.5 | 0.278 | 0.09688 | -0.007 | 2.869

## 126. Re 14M Mach 0.25 (2)
BIGFOIL.COM POLAR EXPORT
JWL069
JWL069 11/0 |  |  |  | Cl Max: | 1.5058 | at alpha= | 14 | deg
XFOIL ncrit=9 |  |  |  | L/D Max: | 121.157 | at alpha= | 9.5 | deg
Re: | 14000000 |  |  | Cd Min: | 0.19045 | at alpha= | -19 | deg
Mach: | 0.25 |  |  | Cl=0 at alpha= | 0.027434 | deg
|  |  |  | @ Cl=0.1, Cd= | 0.0045442
|  |  |  | @ Cl=0.4, Cd= | 0.0056239
|  |  |  | @ Cl=0.6, Cd= | 0.0064208
alpha (deg) | Cl | Cd | Cm | Cl/Cd
-19 | -0.9723 | 0.19045 | 0.0583 | -5.1053
-18.5 | -1.0081 | 0.17099 | 0.0465 | -5.8957
-18 | -1.1512 | 0.13233 | 0.0224 | -8.6995
-17.5 | -1.2486 | 0.10704 | 0.0084 | -11.6648
-17 | -1.3077 | 0.08886 | -0.0015 | -14.7164
-16.5 | -1.357 | 0.07298 | -0.0105 | -18.5941
-16 | -1.399 | 0.05939 | -0.0182 | -23.5562
-15.5 | -1.4348 | 0.04746 | -0.0247 | -30.2318
-15 | -1.466 | 0.03682 | -0.0301 | -39.8153
-14.5 | -1.4833 | 0.02884 | -0.0328 | -51.432
-14 | -1.494 | 0.0238 | -0.0299 | -62.7731
-13.5 | -1.4853 | 0.0205 | -0.0243 | -72.4537
-13 | -1.4541 | 0.01793 | -0.0205 | -81.0987
-12.5 | -1.4137 | 0.01594 | -0.0173 | -88.6888
-12 | -1.3685 | 0.01437 | -0.0144 | -95.2331
-11.5 | -1.323 | 0.01311 | -0.0113 | -100.9153
-11 | -1.2762 | 0.01196 | -0.0082 | -106.7057
-10.5 | -1.2163 | 0.01071 | -0.0079 | -113.5668
-10 | -1.1536 | 0.00978 | -0.0081 | -117.955
-9.5 | -1.0924 | 0.00902 | -0.008 | -121.1086
-9 | -1.0413 | 0.00882 | -0.0057 | -118.0612
-8.5 | -0.9844 | 0.00844 | -0.0048 | -116.6351
-8 | -0.9268 | 0.0081 | -0.004 | -114.4198
-7.5 | -0.8696 | 0.0077 | -0.0033 | -112.9351
-7 | -0.8117 | 0.00738 | -0.0027 | -109.9864
-6.5 | -0.7538 | 0.00706 | -0.0022 | -106.7705
-6 | -0.6957 | 0.00678 | -0.0018 | -102.6106
-5.5 | -0.6372 | 0.00656 | -0.0015 | -97.1341
-5 | -0.5789 | 0.00633 | -0.0013 | -91.4534
-4.5 | -0.5217 | 0.00596 | -0.0009 | -87.5336
-4 | -0.4635 | 0.00574 | -0.0007 | -80.7491
-3.5 | -0.4045 | 0.00564 | -0.0006 | -71.7199
-2.5 | -0.2884 | 0.00524 | -0.0004 | -55.0382
-2 | -0.2312 | 0.00495 | -0.0002 | -46.7071
-1.5 | -0.1737 | 0.00473 | 0 | -36.723
-1 | -0.1163 | 0.00457 | 0.0002 | -25.4486
-0.5 | -0.0595 | 0.00444 | 0.0004 | -13.4009
0 | -0.0031 | 0.00438 | 0.0007 | -0.70776
0.5 | 0.0534 | 0.00447 | 0.001 | 11.9463
1 | 0.1099 | 0.00456 | 0.0013 | 24.1009
1.5 | 0.1674 | 0.00471 | 0.0014 | 35.5414
2 | 0.2247 | 0.00494 | 0.0016 | 45.4858
2.5 | 0.2819 | 0.00522 | 0.0018 | 54.0038
3 | 0.3395 | 0.00547 | 0.002 | 62.0658
3.5 | 0.3979 | 0.00562 | 0.0021 | 70.8007
4 | 0.4567 | 0.00573 | 0.0021 | 79.7033
4.5 | 0.515 | 0.00593 | 0.0023 | 86.8465
5 | 0.572 | 0.00631 | 0.0027 | 90.6498
5.5 | 0.6301 | 0.00654 | 0.003 | 96.3456
6 | 0.6886 | 0.00676 | 0.0033 | 101.8639
6.5 | 0.7466 | 0.00704 | 0.0037 | 106.0511
7 | 0.8044 | 0.00733 | 0.0042 | 109.7408
7.5 | 0.8622 | 0.00765 | 0.0048 | 112.7059
8 | 0.9193 | 0.00805 | 0.0056 | 114.1988
8.5 | 0.9767 | 0.0084 | 0.0064 | 116.2738
9 | 1.0332 | 0.00877 | 0.0074 | 117.8107
9.5 | 1.0892 | 0.00899 | 0.0086 | 121.1568
10 | 1.1533 | 0.00976 | 0.0081 | 118.166
10.5 | 1.2156 | 0.01069 | 0.008 | 113.7138
11 | 1.276 | 0.01185 | 0.0082 | 107.6793
11.5 | 1.3231 | 0.01285 | 0.0113 | 102.965
12 | 1.3675 | 0.01405 | 0.0147 | 97.331
12.5 | 1.413 | 0.01544 | 0.0177 | 91.5155
13 | 1.4549 | 0.01722 | 0.0209 | 84.489
13.5 | 1.4891 | 0.01955 | 0.0246 | 76.1688
14 | 1.5058 | 0.0226 | 0.0297 | 66.6283
14.5 | 1.4962 | 0.02706 | 0.0342 | 55.2919
15 | 1.4782 | 0.03467 | 0.0324 | 42.6363
15.5 | 1.4512 | 0.04466 | 0.0275 | 32.4944
16 | 1.4161 | 0.05627 | 0.0212 | 25.1662
16.5 | 1.3772 | 0.06911 | 0.0141 | 19.9277
17 | 1.3322 | 0.08397 | 0.0056 | 15.8652
17.5 | 1.2816 | 0.10048 | -0.0035 | 12.7548
18 | 1.2114 | 0.12057 | -0.0143 | 10.0473
18.5 | 1.0963 | 0.15025 | -0.032 | 7.2965
19 | 1.0072 | 0.17964 | -0.0504 | 5.6068

## 127. Re 14M Mach 0.50 (1)
BIGFOIL.COM POLAR EXPORT
JWL069
JWL069 11/0 |  |  |  | Cl Max: | 1.076 | at alpha= | 20 | deg
JavaFoil+Calcfoil stall+Eppler ext transition |  |  |  | L/D Max: | 90.032 | at alpha= | 7 | deg
Re: | 14000000 |  |  | Cd Min: | 0.00559 | at alpha= | -0.5 | deg
Mach: | 0.5 |  |  | Cl=0 at alpha= | 0.065217 | deg
|  |  |  | @ Cl=0.1, Cd= | 0.0056429
|  |  |  | @ Cl=0.4, Cd= | 0.006764
|  |  |  | @ Cl=0.6, Cd= | 0.075185
alpha (deg) | Cl | Cd | Cm | Cl/Cd
-20 | -1.08 | 0.17272 | 0.013 | -6.255
-19.5 | -1.062 | 0.15133 | 0.014 | -7.018
-19 | -1.038 | 0.14171 | 0.014 | -7.324
-18.5 | -1.012 | 0.13289 | 0.013 | -7.617
-18 | -0.985 | 0.12878 | 0.013 | -7.648
-17.5 | -0.956 | 0.12568 | 0.012 | -7.603
-17 | -0.926 | 0.12309 | 0.012 | -7.522
-16.5 | -0.897 | 0.12173 | 0.011 | -7.366
-16 | -0.868 | 0.11854 | 0.011 | -7.323
-15.5 | -0.845 | 0.11521 | 0.011 | -7.331
-15 | -0.822 | 0.10369 | 0.011 | -7.926
-14.5 | -0.796 | 0.09664 | 0.011 | -8.241
-14 | -0.767 | 0.09331 | 0.01 | -8.221
-13.5 | -0.739 | 0.08913 | 0.009 | -8.289
-13 | -0.709 | 0.08673 | 0.009 | -8.18
-12.5 | -0.68 | 0.08432 | 0.008 | -8.069
-12 | -0.653 | 0.08195 | 0.008 | -7.97
-11.5 | -0.628 | 0.08085 | 0.008 | -7.772
-11 | -0.602 | 0.07489 | 0.007 | -8.033
-10.5 | -0.573 | 0.07054 | 0.007 | -8.129
-10 | -0.545 | 0.07487 | 0.006 | -7.285
-9.5 | -0.523 | 0.06227 | 0.007 | -8.393
-9 | -0.568 | 0.0204 | 0.01 | -27.841
-8.5 | -0.572 | 0.01292 | 0.011 | -44.287
-8 | -0.542 | 0.00937 | 0.01 | -57.857
-7.5 | -0.674 | 0.00988 | 0.01 | -68.262
-7 | -0.802 | 0.00898 | 0.009 | -89.309
-6.5 | -0.798 | 0.0094 | 0.009 | -84.931
-6 | -0.767 | 0.00886 | 0.008 | -86.586
-5.5 | -0.722 | 0.00841 | 0.008 | -85.817
-5 | -0.668 | 0.00805 | 0.007 | -83.026
-4.5 | -0.61 | 0.00773 | 0.007 | -78.833
-4 | -0.547 | 0.00726 | 0.006 | -75.321
-3.5 | -0.483 | 0.00708 | 0.006 | -68.195
-3 | -0.416 | 0.00689 | 0.005 | -60.363
-2.5 | -0.349 | 0.00647 | 0.004 | -53.899
-2 | -0.281 | 0.00608 | 0.004 | -46.205
-1.5 | -0.213 | 0.00583 | 0.003 | -36.526
-1 | -0.145 | 0.00572 | 0.003 | -25.369
-0.5 | -0.077 | 0.00559 | 0.002 | -13.753
0 | -0.009 | 0.0056 | 0.002 | -1.531
0.5 | 0.06 | 0.00559 | 0.001 | 10.677
1 | 0.128 | 0.00568 | 0.001 | 22.51
1.5 | 0.196 | 0.00581 | 0 | 33.727
2 | 0.264 | 0.00605 | 0 | 43.669
2.5 | 0.332 | 0.0064 | -0.001 | 51.863
3 | 0.399 | 0.00676 | -0.001 | 59.01
3.5 | 0.466 | 0.00703 | -0.002 | 66.312
4 | 0.531 | 0.00721 | -0.002 | 73.627
4.5 | 0.594 | 0.00768 | -0.003 | 77.292
5 | 0.653 | 0.00801 | -0.004 | 81.579
5.5 | 0.708 | 0.00839 | -0.004 | 84.391
6 | 0.755 | 0.00882 | -0.005 | 85.584
6.5 | 0.789 | 0.00932 | -0.005 | 84.571
7 | 0.797 | 0.00885 | -0.006 | 90.032
7.5 | 0.738 | 0.00965 | -0.006 | 76.419
8 | 0.534 | 0.00934 | -0.007 | 57.131
8.5 | 0.565 | 0.0128 | -0.007 | 44.105
9 | 0.567 | 0.01839 | -0.007 | 30.849
9.5 | 0.518 | 0.06031 | -0.005 | 8.592
10 | 0.54 | 0.07103 | -0.005 | 7.605
10.5 | 0.567 | 0.07008 | -0.005 | 8.096
11 | 0.596 | 0.07436 | -0.005 | 8.01
11.5 | 0.623 | 0.07993 | -0.006 | 7.791
12 | 0.647 | 0.09214 | -0.006 | 7.024
12.5 | 0.674 | 0.08499 | -0.006 | 7.93
13 | 0.703 | 0.08665 | -0.007 | 8.116
13.5 | 0.733 | 0.08948 | -0.007 | 8.188
14 | 0.762 | 0.09278 | -0.008 | 8.21
14.5 | 0.791 | 0.09575 | -0.008 | 8.264
15 | 0.817 | 0.10196 | -0.009 | 8.017
15.5 | 0.837 | 0.12306 | -0.008 | 6.804
16 | 0.863 | 0.11735 | -0.009 | 7.353
16.5 | 0.891 | 0.12108 | -0.009 | 7.363
17 | 0.92 | 0.12459 | -0.01 | 7.382
17.5 | 0.95 | 0.12572 | -0.01 | 7.558
18 | 0.98 | 0.12817 | -0.011 | 7.645
18.5 | 1.008 | 0.13209 | -0.011 | 7.632
19 | 1.035 | 0.1383 | -0.012 | 7.483
19.5 | 1.058 | 0.14859 | -0.012 | 7.123
20 | 1.076 | 0.177 | -0.011 | 6.079

## 128. Re 14M Mach 0.50 (2)
BIGFOIL.COM POLAR EXPORT
JWL069
JWL069 11/0 |  |  |  | Cl Max: | 1.0032 | at alpha= | 8 | deg
XFOIL ncrit=9 |  |  |  | L/D Max: | 110.114 | at alpha= | 6.5 | deg
Re: | 14000000 |  |  | Cd Min: | 0.13535 | at alpha= | -13 | deg
Mach: | 0.5 |  |  | Cl=0 at alpha= | 0.025661 | deg
|  |  |  | @ Cl=0.1, Cd= | 0.0045256
|  |  |  | @ Cl=0.4, Cd= | 0.0057036
|  |  |  | @ Cl=0.6, Cd= | 0.0064964
alpha (deg) | Cl | Cd | Cm | Cl/Cd
-13 | -0.7861 | 0.13535 | 0.0276 | -5.8079
-12.5 | -0.7962 | 0.12321 | 0.0214 | -6.4621
-12 | -0.8094 | 0.1112 | 0.0152 | -7.2788
-11.5 | -0.8256 | 0.09927 | 0.009 | -8.3167
-11 | -0.8449 | 0.08705 | 0.0024 | -9.7059
-10.5 | -0.8664 | 0.07383 | -0.004 | -11.7351
-10 | -0.8912 | 0.06021 | -0.0128 | -14.8015
-9.5 | -0.9196 | 0.04729 | -0.0229 | -19.446
-9 | -0.9509 | 0.03622 | -0.0317 | -26.2535
-8.5 | -0.9858 | 0.02732 | -0.0343 | -36.0835
-8 | -1.0048 | 0.01955 | -0.0288 | -51.3964
-7.5 | -0.9915 | 0.01283 | -0.0218 | -77.2798
-7 | -0.9479 | 0.00907 | -0.015 | -104.5094
-6.5 | -0.8801 | 0.00798 | -0.0112 | -110.2882
-6 | -0.8086 | 0.00749 | -0.0089 | -107.9573
-5.5 | -0.738 | 0.00709 | -0.007 | -104.0903
-5 | -0.668 | 0.00676 | -0.0056 | -98.8166
-4.5 | -0.5986 | 0.00648 | -0.0044 | -92.3765
-4 | -0.5316 | 0.00604 | -0.0032 | -88.0132
-3.5 | -0.4632 | 0.00582 | -0.0025 | -79.5876
-3 | -0.3947 | 0.0057 | -0.0021 | -69.2456
-2.5 | -0.3276 | 0.0055 | -0.0016 | -59.5636
-2 | -0.2623 | 0.00517 | -0.001 | -50.735
-1.5 | -0.197 | 0.00488 | -0.0006 | -40.3689
-1 | -0.1319 | 0.00462 | -0.0002 | -28.5498
-0.5 | -0.0677 | 0.0044 | 0.0003 | -15.3864
0 | -0.0033 | 0.00435 | 0.0007 | -0.75862
0.5 | 0.061 | 0.00441 | 0.0012 | 13.8322
1 | 0.1251 | 0.0046 | 0.0016 | 27.1957
1.5 | 0.1904 | 0.00484 | 0.002 | 39.3388
2 | 0.2554 | 0.00514 | 0.0025 | 49.6887
2.5 | 0.3207 | 0.00547 | 0.0031 | 58.6289
3 | 0.3876 | 0.00568 | 0.0035 | 68.2394
3.5 | 0.4559 | 0.00581 | 0.004 | 78.4682
4 | 0.5241 | 0.00602 | 0.0047 | 87.0598
4.5 | 0.591 | 0.00646 | 0.0059 | 91.4861
5 | 0.6602 | 0.00674 | 0.0071 | 97.9525
5.5 | 0.7301 | 0.00706 | 0.0085 | 103.4136
6 | 0.8007 | 0.00744 | 0.0103 | 107.621
6.5 | 0.8721 | 0.00792 | 0.0126 | 110.1136
7 | 0.941 | 0.00886 | 0.0161 | 106.2077
7.5 | 0.9874 | 0.01227 | 0.0227 | 80.4727
8 | 1.0032 | 0.01875 | 0.0299 | 53.504
8.5 | 0.9872 | 0.02652 | 0.0354 | 37.2247
9 | 0.9524 | 0.03517 | 0.0337 | 27.0799
9.5 | 0.9215 | 0.04623 | 0.0248 | 19.9329
10 | 0.893 | 0.05904 | 0.0148 | 15.1253
10.5 | 0.8681 | 0.0726 | 0.0058 | 11.9573
11 | 0.8464 | 0.08584 | -0.0007 | 9.8602
11.5 | 0.8268 | 0.09808 | -0.0072 | 8.4299
12 | 0.8105 | 0.11001 | -0.0135 | 7.3675
12.5 | 0.7972 | 0.12199 | -0.0197 | 6.535
13 | 0.7869 | 0.13403 | -0.0259 | 5.8711

## 129. Re 16M Mach 0.00 (1)
BIGFOIL.COM POLAR EXPORT
JWL069
JWL069 11/0 |  |  |  | Cl Max: | 0.965 | at alpha= | 10.5 | deg
JavaFoil+Calcfoil stall+Eppler ext transition |  |  |  | L/D Max: | 106.01 | at alpha= | 10 | deg
Re: | 16000000 |  |  | Cd Min: | 0.00547 | at alpha= | 0 | deg
Mach: | 0 |  |  | Cl=0 at alpha= | 0.059322 | deg
|  |  |  | @ Cl=0.1, Cd= | 0.0055163
|  |  |  | @ Cl=0.4, Cd= | 0.0064914
|  |  |  | @ Cl=0.6, Cd= | 0.0072272
alpha (deg) | Cl | Cd | Cm | Cl/Cd
-15.5 | -0.619 | 0.09711 | 0.01 | -6.374
-15 | -0.65 | 0.08841 | 0.01 | -7.354
-14.5 | -0.677 | 0.08479 | 0.01 | -7.98
-14 | -0.715 | 0.07062 | 0.01 | -10.119
-13.5 | -0.806 | 0.03024 | 0.012 | -26.647
-13 | -0.852 | 0.02178 | 0.012 | -39.109
-12.5 | -0.895 | 0.01638 | 0.012 | -54.651
-12 | -0.937 | 0.01337 | 0.012 | -70.072
-11.5 | -0.956 | 0.01233 | 0.012 | -77.565
-11 | -0.965 | 0.00939 | 0.012 | -102.811
-10.5 | -0.967 | 0.00957 | 0.011 | -101.088
-10 | -0.962 | 0.00913 | 0.011 | -105.37
-9.5 | -0.951 | 0.00976 | 0.01 | -97.353
-9 | -0.932 | 0.00931 | 0.01 | -100.114
-8.5 | -0.906 | 0.00893 | 0.009 | -101.44
-8 | -0.875 | 0.00862 | 0.009 | -101.552
-7.5 | -0.838 | 0.00831 | 0.008 | -100.785
-7 | -0.794 | 0.008 | 0.008 | -99.26
-6.5 | -0.745 | 0.00779 | 0.008 | -95.738
-6 | -0.695 | 0.00757 | 0.007 | -91.774
-5.5 | -0.642 | 0.00736 | 0.007 | -87.296
-5 | -0.588 | 0.00716 | 0.006 | -82.192
-4.5 | -0.533 | 0.00679 | 0.006 | -78.508
-4 | -0.477 | 0.00666 | 0.005 | -71.502
-3.5 | -0.419 | 0.00656 | 0.005 | -63.885
-3 | -0.361 | 0.00634 | 0.004 | -56.919
-2.5 | -0.302 | 0.00609 | 0.004 | -49.646
-2 | -0.244 | 0.00583 | 0.003 | -41.747
-1.5 | -0.185 | 0.00568 | 0.003 | -32.514
-1 | -0.126 | 0.00553 | 0.002 | -22.704
-0.5 | -0.067 | 0.00552 | 0.002 | -12.065
0 | -0.007 | 0.00547 | 0.002 | -1.359
0.5 | 0.052 | 0.0055 | 0.001 | 9.404
1 | 0.111 | 0.00552 | 0.001 | 20.081
1.5 | 0.17 | 0.00565 | 0 | 30.091
2 | 0.229 | 0.0058 | 0 | 39.418
2.5 | 0.288 | 0.00603 | -0.001 | 47.719
3 | 0.346 | 0.00629 | -0.001 | 55.026
3.5 | 0.405 | 0.00651 | -0.002 | 62.188
4 | 0.462 | 0.00663 | -0.002 | 69.75
4.5 | 0.519 | 0.00678 | -0.003 | 76.542
5 | 0.575 | 0.00713 | -0.003 | 80.636
5.5 | 0.629 | 0.00734 | -0.004 | 85.679
6 | 0.682 | 0.00756 | -0.004 | 90.24
6.5 | 0.733 | 0.00776 | -0.004 | 94.371
7 | 0.781 | 0.00798 | -0.005 | 97.898
7.5 | 0.828 | 0.0083 | -0.005 | 99.752
8 | 0.866 | 0.00863 | -0.006 | 100.376
8.5 | 0.899 | 0.0089 | -0.006 | 100.994
9 | 0.926 | 0.00928 | -0.007 | 99.732
9.5 | 0.946 | 0.00967 | -0.007 | 97.84
10 | 0.959 | 0.00905 | -0.008 | 106.01
10.5 | 0.965 | 0.00955 | -0.008 | 101.114
11 | 0.965 | 0.00938 | -0.008 | 102.784
11.5 | 0.956 | 0.01244 | -0.009 | 76.882
12 | 0.935 | 0.01363 | -0.009 | 68.632
12.5 | 0.892 | 0.01749 | -0.009 | 50.971
13 | 0.846 | 0.02456 | -0.009 | 34.468
13.5 | 0.798 | 0.03553 | -0.009 | 22.468
14 | 0.759 | 0.04412 | -0.009 | 17.197
14.5 | 0.69 | 0.0766 | -0.008 | 9.014
15 | 0.655 | 0.08936 | -0.008 | 7.325
15.5 | 0.624 | 0.09802 | -0.008 | 6.362

## 130. Re 16M Mach 0.00 (2)
BIGFOIL.COM POLAR EXPORT
JWL069
JWL069 11/0 |  |  |  | Cl Max: | 1.8037 | at alpha= | 19.5 | deg
XFOIL ncrit=9 |  |  |  | L/D Max: | 126.623 | at alpha= | 10.5 | deg
Re: | 16000000 |  |  | Cd Min: | 0.04221 | at alpha= | -20 | deg
Mach: | 0 |  |  | Cl=0 at alpha= | 0.028493 | deg
|  |  |  | @ Cl=0.1, Cd= | 0.0045589
|  |  |  | @ Cl=0.4, Cd= | 0.0054998
|  |  |  | @ Cl=0.6, Cd= | 0.0062986
alpha (deg) | Cl | Cd | Cm | Cl/Cd
-20 | -1.7945 | 0.04221 | -0.0199 | -42.5136
-19.5 | -1.8006 | 0.03591 | -0.0217 | -50.142
-19 | -1.7983 | 0.0308 | -0.0228 | -58.3864
-18.5 | -1.7892 | 0.02679 | -0.023 | -66.7861
-18 | -1.7773 | 0.02367 | -0.0218 | -75.0866
-17.5 | -1.7623 | 0.02151 | -0.019 | -81.9293
-17 | -1.743 | 0.01997 | -0.0151 | -87.2809
-16.5 | -1.7117 | 0.01869 | -0.0126 | -91.5837
-16 | -1.6747 | 0.01753 | -0.0108 | -95.5334
-15.5 | -1.6346 | 0.01647 | -0.0093 | -99.2471
-15 | -1.5922 | 0.01551 | -0.008 | -102.6564
-14.5 | -1.5481 | 0.01462 | -0.0068 | -105.8892
-14 | -1.5028 | 0.01378 | -0.0058 | -109.0566
-13.5 | -1.4566 | 0.013 | -0.0047 | -112.0462
-13 | -1.4103 | 0.01228 | -0.0036 | -114.8453
-12.5 | -1.3667 | 0.01163 | -0.0017 | -117.515
-12 | -1.3219 | 0.01102 | 0 | -119.9546
-11.5 | -1.2656 | 0.01039 | -0.0007 | -121.8094
-10.5 | -1.1508 | 0.00918 | -0.0025 | -125.3595
-10 | -1.094 | 0.00852 | -0.0032 | -128.4038
-9.5 | -1.0469 | 0.00843 | -0.0016 | -124.1874
-9 | -0.9941 | 0.00818 | -0.0012 | -121.5281
-8.5 | -0.9406 | 0.00788 | -0.001 | -119.3655
-8 | -0.8869 | 0.00755 | -0.0007 | -117.4702
-7.5 | -0.8326 | 0.00728 | -0.0006 | -114.3681
-7 | -0.7782 | 0.00698 | -0.0004 | -111.49
-6.5 | -0.723 | 0.00676 | -0.0004 | -106.9527
-6 | -0.668 | 0.00652 | -0.0003 | -102.454
-5.5 | -0.6123 | 0.00634 | -0.0003 | -96.5773
-5 | -0.5567 | 0.00612 | -0.0003 | -90.9641
-4.5 | -0.5021 | 0.00577 | -0.0001 | -87.0191
-4 | -0.4462 | 0.00558 | -0.0001 | -79.9642
-3.5 | -0.3898 | 0.00549 | -0.0002 | -71.0018
-3 | -0.3336 | 0.00535 | -0.0002 | -62.3551
-2.5 | -0.2782 | 0.00513 | -0.0001 | -54.23
-2 | -0.2229 | 0.0049 | 0 | -45.4898
-1.5 | -0.1674 | 0.00471 | 0.0001 | -35.5414
-1 | -0.112 | 0.00458 | 0.0002 | -24.4541
-0.5 | -0.0573 | 0.00453 | 0.0004 | -12.649
0 | -0.0031 | 0.00441 | 0.0007 | -0.70295
0.5 | 0.0513 | 0.00455 | 0.001 | 11.2747
1 | 0.1058 | 0.00456 | 0.0012 | 23.2018
2 | 0.2168 | 0.00486 | 0.0014 | 44.6091
2.5 | 0.2718 | 0.00511 | 0.0015 | 53.1898
3 | 0.3272 | 0.00533 | 0.0016 | 61.3884
3.5 | 0.3832 | 0.00547 | 0.0016 | 70.0548
4 | 0.4396 | 0.00557 | 0.0015 | 78.9228
5 | 0.55 | 0.0061 | 0.0018 | 90.1639
5.5 | 0.6054 | 0.00632 | 0.0018 | 95.7911
6 | 0.661 | 0.0065 | 0.0018 | 101.6923
6.5 | 0.7161 | 0.00674 | 0.0019 | 106.2463
7 | 0.7711 | 0.00695 | 0.002 | 110.9496
7.5 | 0.8254 | 0.00724 | 0.0022 | 114.0055
8 | 0.8797 | 0.00751 | 0.0023 | 117.1372
8.5 | 0.9331 | 0.00784 | 0.0026 | 119.0179
9 | 0.9865 | 0.00814 | 0.0029 | 121.1916
9.5 | 1.0389 | 0.00839 | 0.0033 | 123.826
10.5 | 1.151 | 0.00909 | 0.0024 | 126.6227
11 | 1.208 | 0.00976 | 0.0016 | 123.7705
11.5 | 1.2648 | 0.01034 | 0.0008 | 122.3211
12 | 1.3211 | 0.01098 | 0 | 120.3188
12.5 | 1.364 | 0.01157 | 0.0022 | 117.8911
13 | 1.4078 | 0.01221 | 0.004 | 115.2989
13.5 | 1.4528 | 0.01291 | 0.0055 | 112.5329
14 | 1.4982 | 0.01366 | 0.0067 | 109.6779
14.5 | 1.543 | 0.01449 | 0.0079 | 106.4872
15 | 1.5869 | 0.01535 | 0.0092 | 103.3811
15.5 | 1.6292 | 0.01629 | 0.0105 | 100.0123
16 | 1.6694 | 0.01731 | 0.012 | 96.4414
16.5 | 1.7066 | 0.01845 | 0.0138 | 92.4986
17 | 1.739 | 0.01969 | 0.0162 | 88.3189
17.5 | 1.7595 | 0.02117 | 0.02 | 83.1129
18 | 1.7756 | 0.02322 | 0.0229 | 76.4686
18.5 | 1.789 | 0.02611 | 0.0242 | 68.5178
19 | 1.7991 | 0.02996 | 0.0241 | 60.0501
19.5 | 1.8037 | 0.03477 | 0.0231 | 51.8752
20 | 1.7996 | 0.04078 | 0.0215 | 44.1295

## 131. Re 16M Mach 0.10 (1)
BIGFOIL.COM POLAR EXPORT
JWL069
JWL069 11/0 |  |  |  | Cl Max: | 0.957 | at alpha= | 10.5 | deg
JavaFoil+Calcfoil stall+Eppler ext transition |  |  |  | L/D Max: | 104.262 | at alpha= | 10 | deg
Re: | 16000000 |  |  | Cd Min: | 0.00548 | at alpha= | 0 | deg
Mach: | 0.1 |  |  | Cl=0 at alpha= | 0.059322 | deg
|  |  |  | @ Cl=0.1, Cd= | 0.0055344
|  |  |  | @ Cl=0.4, Cd= | 0.0064875
|  |  |  | @ Cl=0.6, Cd= | 0.102
alpha (deg) | Cl | Cd | Cm | Cl/Cd
-15.5 | -0.571 | 0.1018 | 0.009 | -5.604
-15 | -0.603 | 0.0943 | 0.009 | -6.398
-14.5 | -0.634 | 0.09024 | 0.009 | -7.022
-14 | -0.668 | 0.08124 | 0.009 | -8.222
-13.5 | -0.755 | 0.03876 | 0.012 | -19.48
-13 | -0.809 | 0.02622 | 0.012 | -30.865
-12.5 | -0.858 | 0.01877 | 0.012 | -45.72
-12 | -0.91 | 0.01402 | 0.012 | -64.887
-11.5 | -0.937 | 0.01277 | 0.012 | -73.379
-11 | -0.952 | 0.00955 | 0.012 | -99.705
-10.5 | -0.958 | 0.00972 | 0.011 | -98.622
-10 | -0.957 | 0.00923 | 0.011 | -103.645
-9.5 | -0.947 | 0.00984 | 0.01 | -96.247
-9 | -0.931 | 0.00939 | 0.01 | -99.155
-8.5 | -0.907 | 0.00901 | 0.009 | -100.699
-8 | -0.877 | 0.00869 | 0.009 | -100.89
-7.5 | -0.84 | 0.00837 | 0.008 | -100.37
-7 | -0.796 | 0.00806 | 0.008 | -98.802
-6.5 | -0.748 | 0.0078 | 0.008 | -95.893
-6 | -0.698 | 0.00759 | 0.007 | -91.976
-5.5 | -0.645 | 0.00737 | 0.007 | -87.535
-5 | -0.591 | 0.00717 | 0.006 | -82.472
-4.5 | -0.536 | 0.0068 | 0.006 | -78.816
-4 | -0.479 | 0.00667 | 0.005 | -71.76
-3.5 | -0.421 | 0.00657 | 0.005 | -64.156
-3 | -0.363 | 0.00634 | 0.004 | -57.178
-2.5 | -0.304 | 0.00609 | 0.004 | -49.862
-2 | -0.245 | 0.00585 | 0.003 | -41.825
-1.5 | -0.186 | 0.00568 | 0.003 | -32.688
-1 | -0.126 | 0.00555 | 0.003 | -22.763
-0.5 | -0.067 | 0.00551 | 0.002 | -12.143
0 | -0.007 | 0.00548 | 0.002 | -1.364
0.5 | 0.052 | 0.00551 | 0.001 | 9.431
1 | 0.111 | 0.00554 | 0.001 | 20.116
1.5 | 0.171 | 0.00565 | 0 | 30.194
2 | 0.23 | 0.00584 | 0 | 39.404
2.5 | 0.289 | 0.00603 | -0.001 | 47.94
3 | 0.348 | 0.00632 | -0.001 | 55.059
3.5 | 0.407 | 0.00651 | -0.002 | 62.452
4 | 0.464 | 0.00664 | -0.002 | 69.986
4.5 | 0.521 | 0.0068 | -0.003 | 76.69
5 | 0.577 | 0.00713 | -0.003 | 80.92
5.5 | 0.632 | 0.00735 | -0.004 | 85.935
6 | 0.685 | 0.00757 | -0.004 | 90.462
6.5 | 0.736 | 0.00778 | -0.004 | 94.562
7 | 0.784 | 0.00803 | -0.005 | 97.614
7.5 | 0.83 | 0.00839 | -0.005 | 98.959
8 | 0.868 | 0.00866 | -0.006 | 100.215
8.5 | 0.9 | 0.00897 | -0.006 | 100.257
9 | 0.925 | 0.00933 | -0.007 | 99.16
9.5 | 0.943 | 0.00976 | -0.007 | 96.606
10 | 0.954 | 0.00915 | -0.008 | 104.262
10.5 | 0.957 | 0.00966 | -0.008 | 99.034
11 | 0.952 | 0.00958 | -0.008 | 99.384
11.5 | 0.939 | 0.01267 | -0.009 | 74.101
12 | 0.903 | 0.01495 | -0.009 | 60.39
12.5 | 0.856 | 0.02033 | -0.009 | 42.087
13 | 0.805 | 0.0295 | -0.009 | 27.296
13.5 | 0.746 | 0.04662 | -0.009 | 16.003
14 | 0.699 | 0.0601 | -0.009 | 11.638
14.5 | 0.644 | 0.08543 | -0.008 | 7.536
15 | 0.609 | 0.09464 | -0.007 | 6.436
15.5 | 0.576 | 0.102 | -0.007 | 5.651

## 132. Re 16M Mach 0.10 (2)
BIGFOIL.COM POLAR EXPORT
JWL069
JWL069 11/0 |  |  |  | Cl Max: | 1.775 | at alpha= | 19 | deg
XFOIL ncrit=9 |  |  |  | L/D Max: | 127.269 | at alpha= | 10 | deg
Re: | 16000000 |  |  | Cd Min: | 0.0529 | at alpha= | -20 | deg
Mach: | 0.1 |  |  | Cl=0 at alpha= | 0.028388 | deg
|  |  |  | @ Cl=0.1, Cd= | 0.0046113
|  |  |  | @ Cl=0.4, Cd= | 0.0055055
|  |  |  | @ Cl=0.6, Cd= | 0.0062951
alpha (deg) | Cl | Cd | Cm | Cl/Cd
-20 | -1.7379 | 0.0529 | -0.0185 | -32.8526
-19.5 | -1.7606 | 0.04415 | -0.0217 | -39.8777
-19 | -1.7711 | 0.0371 | -0.0239 | -47.7385
-18.5 | -1.7704 | 0.03158 | -0.0252 | -56.0608
-18 | -1.7635 | 0.02713 | -0.0256 | -65.0018
-17.5 | -1.7517 | 0.02385 | -0.0244 | -73.4465
-17 | -1.7373 | 0.02157 | -0.0213 | -80.5424
-16.5 | -1.7171 | 0.01997 | -0.0171 | -85.984
-16 | -1.6837 | 0.01859 | -0.0146 | -90.5702
-15.5 | -1.6453 | 0.01737 | -0.0126 | -94.7208
-15 | -1.6037 | 0.01627 | -0.011 | -98.5679
-14.5 | -1.5599 | 0.01526 | -0.0095 | -102.2215
-14 | -1.5146 | 0.01433 | -0.0081 | -105.6943
-13.5 | -1.4682 | 0.01346 | -0.0069 | -109.0788
-13 | -1.4212 | 0.01266 | -0.0056 | -112.2591
-12.5 | -1.376 | 0.01194 | -0.0037 | -115.2429
-12 | -1.3324 | 0.01129 | -0.0014 | -118.0159
-11.5 | -1.2761 | 0.01061 | -0.0019 | -120.2733
-11 | -1.2185 | 0.00998 | -0.0026 | -122.0942
-10.5 | -1.1599 | 0.00937 | -0.0034 | -123.7887
-10 | -1.1023 | 0.00866 | -0.0041 | -127.2864
-9.5 | -1.0549 | 0.00852 | -0.0023 | -123.8146
-9 | -1.0016 | 0.00825 | -0.0018 | -121.4061
-8 | -0.8932 | 0.00761 | -0.0012 | -117.3719
-7.5 | -0.8384 | 0.00732 | -0.001 | -114.5355
-7 | -0.7834 | 0.00702 | -0.0007 | -111.5954
-6.5 | -0.7279 | 0.00679 | -0.0006 | -107.2018
-6 | -0.6723 | 0.00654 | -0.0005 | -102.7982
-5.5 | -0.6162 | 0.00635 | -0.0005 | -97.0394
-5 | -0.5602 | 0.00613 | -0.0004 | -91.3866
-4.5 | -0.5052 | 0.00578 | -0.0002 | -87.4048
-4 | -0.449 | 0.00559 | -0.0001 | -80.322
-3.5 | -0.3921 | 0.00549 | -0.0002 | -71.4208
-3 | -0.3356 | 0.00536 | -0.0002 | -62.6119
-2.5 | -0.2797 | 0.00514 | -0.0001 | -54.4163
-2 | -0.2242 | 0.00491 | 0 | -45.6619
-1.5 | -0.1683 | 0.00472 | 0.0001 | -35.6568
-1 | -0.1127 | 0.00458 | 0.0002 | -24.607
-0.5 | -0.0576 | 0.00452 | 0.0004 | -12.7434
0 | -0.0031 | 0.00441 | 0.0007 | -0.70295
0.5 | 0.0515 | 0.00455 | 0.001 | 11.3187
1.5 | 0.1622 | 0.00469 | 0.0013 | 34.5842
2 | 0.218 | 0.00487 | 0.0014 | 44.7639
2.5 | 0.2734 | 0.00512 | 0.0015 | 53.3984
3 | 0.3291 | 0.00534 | 0.0017 | 61.6292
3.5 | 0.3855 | 0.00548 | 0.0017 | 70.3467
4 | 0.4423 | 0.00558 | 0.0016 | 79.2652
4.5 | 0.4985 | 0.00576 | 0.0016 | 86.5451
5 | 0.5534 | 0.00612 | 0.0019 | 90.4248
5.5 | 0.6093 | 0.00633 | 0.002 | 96.2559
6 | 0.6654 | 0.00652 | 0.002 | 102.0552
6.5 | 0.7209 | 0.00677 | 0.0022 | 106.4845
7 | 0.7763 | 0.00698 | 0.0023 | 111.2178
7.5 | 0.8312 | 0.00729 | 0.0025 | 114.0192
8 | 0.8859 | 0.00758 | 0.0028 | 116.8734
8.5 | 0.9399 | 0.00792 | 0.0031 | 118.6742
9 | 0.9939 | 0.00821 | 0.0035 | 121.0597
10 | 1.0996 | 0.00864 | 0.0046 | 127.2685
10.5 | 1.1596 | 0.00934 | 0.0034 | 124.1542
11 | 1.2179 | 0.00994 | 0.0026 | 122.5252
11.5 | 1.2754 | 0.01056 | 0.002 | 120.7765
12 | 1.3307 | 0.01123 | 0.0017 | 118.4951
12.5 | 1.3737 | 0.01187 | 0.0042 | 115.7287
13 | 1.4184 | 0.01257 | 0.0061 | 112.8401
13.5 | 1.4642 | 0.01334 | 0.0077 | 109.7601
14 | 1.5101 | 0.01417 | 0.0091 | 106.5702
14.5 | 1.555 | 0.01508 | 0.0106 | 103.1167
15 | 1.5987 | 0.01606 | 0.0121 | 99.5455
15.5 | 1.6404 | 0.01712 | 0.0138 | 95.8178
16 | 1.6793 | 0.0183 | 0.0157 | 91.765
16.5 | 1.7136 | 0.01963 | 0.0181 | 87.295
17 | 1.7355 | 0.02115 | 0.0221 | 82.0567
17.5 | 1.7514 | 0.02328 | 0.0254 | 75.232
18 | 1.7642 | 0.02636 | 0.0268 | 66.9272
18.5 | 1.7731 | 0.03052 | 0.0266 | 58.0963
19 | 1.775 | 0.03586 | 0.0254 | 49.498
19.5 | 1.7681 | 0.04242 | 0.0234 | 41.6808
20 | 1.7479 | 0.0508 | 0.0204 | 34.4075

## 133. Re 16M Mach 0.25 (1)
BIGFOIL.COM POLAR EXPORT
JWL069
JWL069 11/0 |  |  |  | Cl Max: | 0.914 | at alpha= | 9.5 | deg
JavaFoil+Calcfoil stall+Eppler ext transition |  |  |  | L/D Max: | 98.513 | at alpha= | 9.5 | deg
Re: | 16000000 |  |  | Cd Min: | 0.00549 | at alpha= | 0 | deg
Mach: | 0.25 |  |  | Cl=0 at alpha= | 0.065574 | deg
|  |  |  | @ Cl=0.1, Cd= | 0.0055585
|  |  |  | @ Cl=0.4, Cd= | 0.09532
|  |  |  | @ Cl=0.6, Cd= | 0.09532
alpha (deg) | Cl | Cd | Cm | Cl/Cd
-14.5 | -0.262 | 0.0924 | 0.009 | -2.837
-14 | -0.342 | 0.09269 | 0.008 | -3.69
-13.5 | -0.418 | 0.08404 | 0.009 | -4.971
-13 | -0.485 | 0.08082 | 0.008 | -6
-12.5 | -0.55 | 0.07334 | 0.008 | -7.502
-12 | -0.633 | 0.05036 | 0.01 | -12.563
-11.5 | -0.722 | 0.02919 | 0.011 | -24.724
-11 | -0.811 | 0.01597 | 0.011 | -50.792
-10.5 | -0.876 | 0.01239 | 0.011 | -70.754
-10 | -0.903 | 0.01002 | 0.011 | -90.079
-9.5 | -0.915 | 0.00945 | 0.011 | -96.809
-9 | -0.915 | 0.00995 | 0.01 | -92.003
-8.5 | -0.904 | 0.00946 | 0.01 | -95.552
-8 | -0.883 | 0.00905 | 0.009 | -97.552
-7.5 | -0.852 | 0.00865 | 0.009 | -98.529
-7 | -0.811 | 0.0083 | 0.008 | -97.701
-6.5 | -0.764 | 0.00803 | 0.008 | -95.18
-6 | -0.714 | 0.00775 | 0.007 | -92.046
-5.5 | -0.661 | 0.00752 | 0.007 | -87.918
-5 | -0.606 | 0.0073 | 0.006 | -83.086
-4.5 | -0.55 | 0.0069 | 0.006 | -79.676
-4 | -0.492 | 0.00677 | 0.005 | -72.641
-3.5 | -0.433 | 0.00663 | 0.005 | -65.242
-3 | -0.373 | 0.00641 | 0.004 | -58.168
-2.5 | -0.312 | 0.00615 | 0.004 | -50.762
-2 | -0.251 | 0.00591 | 0.004 | -42.564
-1.5 | -0.191 | 0.00572 | 0.003 | -33.35
-1 | -0.13 | 0.00557 | 0.003 | -23.315
-0.5 | -0.069 | 0.00554 | 0.002 | -12.404
0 | -0.008 | 0.00549 | 0.002 | -1.397
0.5 | 0.053 | 0.00552 | 0.001 | 9.666
1 | 0.114 | 0.00557 | 0.001 | 20.561
1.5 | 0.175 | 0.0057 | 0 | 30.777
2 | 0.236 | 0.00587 | 0 | 40.234
2.5 | 0.297 | 0.00611 | -0.001 | 48.587
3 | 0.358 | 0.00638 | -0.001 | 56.051
3.5 | 0.418 | 0.0066 | -0.002 | 63.314
4 | 0.477 | 0.00672 | -0.002 | 70.973
4.5 | 0.535 | 0.00688 | -0.003 | 77.783
5 | 0.592 | 0.00725 | -0.003 | 81.646
5.5 | 0.647 | 0.00751 | -0.004 | 86.207
6 | 0.701 | 0.00775 | -0.004 | 90.367
6.5 | 0.751 | 0.00799 | -0.005 | 94.033
7 | 0.799 | 0.00828 | -0.005 | 96.447
7.5 | 0.843 | 0.00864 | -0.006 | 97.522
8 | 0.875 | 0.00901 | -0.006 | 97.175
8.5 | 0.899 | 0.00938 | -0.006 | 95.848
9 | 0.913 | 0.00984 | -0.007 | 92.759
9.5 | 0.914 | 0.00928 | -0.007 | 98.513
10 | 0.904 | 0.00921 | -0.008 | 98.201
10.5 | 0.88 | 0.01241 | -0.008 | 70.937
11 | 0.818 | 0.01587 | -0.008 | 51.555
11.5 | 0.736 | 0.02696 | -0.008 | 27.302
12 | 0.619 | 0.06685 | -0.006 | 9.262
12.5 | 0.558 | 0.07719 | -0.006 | 7.225
13 | 0.495 | 0.08425 | -0.006 | 5.874
13.5 | 0.429 | 0.08739 | -0.006 | 4.914
14 | 0.358 | 0.09083 | -0.007 | 3.94
14.5 | 0.278 | 0.09532 | -0.007 | 2.921

## 134. Re 16M Mach 0.25 (2)
BIGFOIL.COM POLAR EXPORT
JWL069
JWL069 11/0 |  |  |  | Cl Max: | 1.5279 | at alpha= | 14 | deg
XFOIL ncrit=9 |  |  |  | L/D Max: | 119.627 | at alpha= | 9.5 | deg
Re: | 16000000 |  |  | Cd Min: | 0.17887 | at alpha= | -19 | deg
Mach: | 0.25 |  |  | Cl=0 at alpha= | 0.028419 | deg
|  |  |  | @ Cl=0.1, Cd= | 0.0045614
|  |  |  | @ Cl=0.4, Cd= | 0.0055233
|  |  |  | @ Cl=0.6, Cd= | 0.0063085
alpha (deg) | Cl | Cd | Cm | Cl/Cd
-19 | -1.0159 | 0.17887 | 0.0511 | -5.6795
-18.5 | -1.1166 | 0.14736 | 0.031 | -7.5774
-18 | -1.2356 | 0.11751 | 0.0133 | -10.5148
-17.5 | -1.3016 | 0.09823 | 0.0029 | -13.2505
-17 | -1.3511 | 0.082 | -0.0061 | -16.4768
-16.5 | -1.3955 | 0.06747 | -0.0143 | -20.6833
-16 | -1.4349 | 0.05471 | -0.0214 | -26.2274
-15.5 | -1.4683 | 0.04342 | -0.0274 | -33.8162
-15 | -1.496 | 0.0335 | -0.0321 | -44.6567
-14.5 | -1.5113 | 0.02646 | -0.0332 | -57.1164
-14 | -1.5202 | 0.02228 | -0.0279 | -68.2316
-13.5 | -1.501 | 0.01918 | -0.0231 | -78.2586
-13 | -1.4655 | 0.01687 | -0.0195 | -86.8702
-12.5 | -1.4223 | 0.01508 | -0.0165 | -94.317
-12 | -1.3758 | 0.01367 | -0.0136 | -100.6437
-11.5 | -1.3316 | 0.01255 | -0.01 | -106.1036
-11 | -1.2725 | 0.01144 | -0.0094 | -111.2325
-10.5 | -1.2118 | 0.01048 | -0.0091 | -115.6298
-10 | -1.1493 | 0.00955 | -0.0092 | -120.3455
-9.5 | -1.0995 | 0.00919 | -0.0066 | -119.6409
-9 | -1.0436 | 0.0087 | -0.0054 | -119.954
-8.5 | -0.9863 | 0.00829 | -0.0045 | -118.9747
-8 | -0.9285 | 0.00795 | -0.0038 | -116.7925
-7.5 | -0.8709 | 0.00757 | -0.0031 | -115.0462
-7 | -0.8128 | 0.00725 | -0.0026 | -112.1103
-6.5 | -0.7549 | 0.00694 | -0.0021 | -108.7752
-6 | -0.6965 | 0.00667 | -0.0017 | -104.4228
-5.5 | -0.6381 | 0.00644 | -0.0014 | -99.0839
-5 | -0.5796 | 0.00623 | -0.0012 | -93.0337
-4.5 | -0.5214 | 0.00597 | -0.0009 | -87.3367
-4 | -0.464 | 0.00565 | -0.0006 | -82.1239
-3.5 | -0.4051 | 0.00553 | -0.0006 | -73.255
-3 | -0.3465 | 0.0054 | -0.0005 | -64.1667
-2.5 | -0.2885 | 0.0052 | -0.0004 | -55.4808
-2 | -0.2312 | 0.00494 | -0.0002 | -46.8016
-1.5 | -0.1735 | 0.00474 | 0 | -36.6034
-1 | -0.1161 | 0.00459 | 0.0001 | -25.2941
-0.5 | -0.0594 | 0.00451 | 0.0004 | -13.1707
0 | -0.0032 | 0.0044 | 0.0007 | -0.72727
0.5 | 0.0531 | 0.00452 | 0.001 | 11.7478
1 | 0.1098 | 0.00457 | 0.0013 | 24.0263
1.5 | 0.1672 | 0.00471 | 0.0014 | 35.4989
2 | 0.2248 | 0.00492 | 0.0016 | 45.6911
2.5 | 0.2821 | 0.00518 | 0.0018 | 54.4595
3 | 0.3399 | 0.00538 | 0.0019 | 63.1784
3.5 | 0.3984 | 0.00552 | 0.002 | 72.1739
4 | 0.4571 | 0.00564 | 0.0021 | 81.0461
5 | 0.5726 | 0.00621 | 0.0027 | 92.2061
5.5 | 0.631 | 0.00642 | 0.0029 | 98.2866
6 | 0.6894 | 0.00665 | 0.0032 | 103.6692
6.5 | 0.7477 | 0.00691 | 0.0036 | 108.2055
7 | 0.8055 | 0.00721 | 0.0041 | 111.7198
8 | 0.9209 | 0.00791 | 0.0054 | 116.4223
8.5 | 0.9785 | 0.00825 | 0.0061 | 118.6061
9 | 1.0355 | 0.00866 | 0.007 | 119.5727
9.5 | 1.091 | 0.00912 | 0.0083 | 119.6272
10.5 | 1.2114 | 0.01039 | 0.0091 | 116.5929
11 | 1.2726 | 0.01131 | 0.0093 | 112.5199
11.5 | 1.3316 | 0.01233 | 0.01 | 107.9968
12 | 1.3753 | 0.01341 | 0.0137 | 102.5578
12.5 | 1.4212 | 0.01466 | 0.0169 | 96.9441
13 | 1.4652 | 0.01626 | 0.02 | 90.1107
13.5 | 1.503 | 0.01836 | 0.0236 | 81.8627
14 | 1.5279 | 0.02123 | 0.0279 | 71.9689
14.5 | 1.5232 | 0.025 | 0.034 | 60.928
15 | 1.5061 | 0.0317 | 0.034 | 47.511
15.5 | 1.4814 | 0.04104 | 0.0299 | 36.0965
16 | 1.4487 | 0.05212 | 0.0241 | 27.7955
16.5 | 1.4117 | 0.06437 | 0.0173 | 21.931
17 | 1.3696 | 0.07828 | 0.0095 | 17.4962
17.5 | 1.325 | 0.09346 | 0.0011 | 14.1772
18 | 1.2689 | 0.11089 | -0.0083 | 11.4429
18.5 | 1.1922 | 0.13225 | -0.0202 | 9.0147
19 | 1.0714 | 0.16455 | -0.0406 | 6.5111

## 135. Re 16M Mach 0.50 (1)
BIGFOIL.COM POLAR EXPORT
JWL069
JWL069 11/0 |  |  |  | Cl Max: | 1.076 | at alpha= | 20 | deg
JavaFoil+Calcfoil stall+Eppler ext transition |  |  |  | L/D Max: | 91.741 | at alpha= | 7 | deg
Re: | 16000000 |  |  | Cd Min: | 0.0056 | at alpha= | 0 | deg
Mach: | 0.5 |  |  | Cl=0 at alpha= | 0.065217 | deg
|  |  |  | @ Cl=0.1, Cd= | 0.0056476
|  |  |  | @ Cl=0.4, Cd= | 0.0067328
|  |  |  | @ Cl=0.6, Cd= | 0.074303
alpha (deg) | Cl | Cd | Cm | Cl/Cd
-20 | -1.08 | 0.17822 | 0.013 | -6.062
-19.5 | -1.059 | 0.16039 | 0.014 | -6.605
-19 | -1.035 | 0.15037 | 0.013 | -6.881
-18.5 | -1.007 | 0.14446 | 0.013 | -6.973
-18 | -0.979 | 0.13951 | 0.012 | -7.019
-17.5 | -0.951 | 0.13545 | 0.012 | -7.023
-17 | -0.923 | 0.13213 | 0.012 | -6.988
-16.5 | -0.894 | 0.13019 | 0.011 | -6.87
-16 | -0.868 | 0.12651 | 0.01 | -6.86
-15.5 | -0.845 | 0.11429 | 0.011 | -7.395
-15 | -0.823 | 0.10169 | 0.011 | -8.097
-14.5 | -0.798 | 0.09413 | 0.011 | -8.481
-14 | -0.768 | 0.0916 | 0.01 | -8.387
-13.5 | -0.74 | 0.08757 | 0.01 | -8.455
-13 | -0.71 | 0.08584 | 0.009 | -8.271
-12.5 | -0.681 | 0.08337 | 0.008 | -8.17
-12 | -0.653 | 0.08157 | 0.008 | -8.008
-11.5 | -0.629 | 0.07973 | 0.008 | -7.884
-11 | -0.602 | 0.07409 | 0.008 | -8.128
-10.5 | -0.574 | 0.07049 | 0.007 | -8.139
-10 | -0.546 | 0.07434 | 0.006 | -7.338
-9.5 | -0.523 | 0.06143 | 0.007 | -8.514
-9 | -0.573 | 0.01871 | 0.011 | -30.632
-8.5 | -0.573 | 0.01261 | 0.011 | -45.453
-8 | -0.542 | 0.00993 | 0.01 | -54.599
-7.5 | -0.674 | 0.00974 | 0.01 | -69.252
-7 | -0.802 | 0.00881 | 0.009 | -90.98
-6.5 | -0.798 | 0.0092 | 0.009 | -86.737
-6 | -0.767 | 0.00871 | 0.008 | -88.017
-5.5 | -0.722 | 0.00827 | 0.008 | -87.262
-5 | -0.668 | 0.00792 | 0.007 | -84.431
-4.5 | -0.61 | 0.00762 | 0.007 | -79.976
-4 | -0.547 | 0.00718 | 0.006 | -76.166
-3.5 | -0.483 | 0.00698 | 0.006 | -69.17
-3 | -0.416 | 0.00678 | 0.005 | -61.357
-2.5 | -0.349 | 0.00651 | 0.004 | -53.506
-2 | -0.281 | 0.00615 | 0.004 | -45.686
-1.5 | -0.213 | 0.0059 | 0.003 | -36.107
-1 | -0.145 | 0.0057 | 0.003 | -25.466
-0.5 | -0.077 | 0.00565 | 0.002 | -13.589
0 | -0.009 | 0.0056 | 0.002 | -1.532
0.5 | 0.06 | 0.00563 | 0.001 | 10.595
1 | 0.128 | 0.00566 | 0.001 | 22.586
1.5 | 0.196 | 0.00586 | 0 | 33.431
2 | 0.264 | 0.0061 | 0 | 43.288
2.5 | 0.332 | 0.00649 | -0.001 | 51.083
3 | 0.399 | 0.00673 | -0.001 | 59.273
3.5 | 0.466 | 0.00692 | -0.002 | 67.326
4 | 0.531 | 0.00712 | -0.002 | 74.596
4.5 | 0.594 | 0.00758 | -0.003 | 78.326
5 | 0.653 | 0.00788 | -0.004 | 82.966
5.5 | 0.708 | 0.00825 | -0.004 | 85.787
6 | 0.755 | 0.00868 | -0.005 | 87.011
6.5 | 0.789 | 0.00919 | -0.005 | 85.83
7 | 0.797 | 0.00869 | -0.006 | 91.741
7.5 | 0.738 | 0.00943 | -0.006 | 78.229
8 | 0.534 | 0.00915 | -0.007 | 58.39
8.5 | 0.565 | 0.01251 | -0.007 | 45.21
9 | 0.572 | 0.01708 | -0.007 | 33.46
9.5 | 0.519 | 0.05913 | -0.005 | 8.783
10 | 0.54 | 0.07064 | -0.005 | 7.647
10.5 | 0.568 | 0.06995 | -0.005 | 8.116
11 | 0.596 | 0.07341 | -0.006 | 8.12
11.5 | 0.623 | 0.07944 | -0.006 | 7.842
12 | 0.647 | 0.09189 | -0.006 | 7.044
12.5 | 0.674 | 0.08514 | -0.006 | 7.92
13 | 0.704 | 0.08635 | -0.007 | 8.152
13.5 | 0.734 | 0.08748 | -0.007 | 8.394
14 | 0.763 | 0.09129 | -0.008 | 8.357
14.5 | 0.793 | 0.09327 | -0.009 | 8.506
15 | 0.819 | 0.10006 | -0.009 | 8.186
15.5 | 0.837 | 0.12323 | -0.008 | 6.794
16 | 0.863 | 0.12605 | -0.008 | 6.843
16.5 | 0.89 | 0.12959 | -0.009 | 6.864
17 | 0.918 | 0.13276 | -0.009 | 6.915
17.5 | 0.946 | 0.13748 | -0.01 | 6.88
18 | 0.973 | 0.14041 | -0.01 | 6.933
18.5 | 1.003 | 0.1441 | -0.011 | 6.957
19 | 1.03 | 0.14816 | -0.011 | 6.954
19.5 | 1.056 | 0.15678 | -0.012 | 6.737
20 | 1.076 | 0.18209 | -0.011 | 5.909

## 136. Re 16M Mach 0.50 (2)
BIGFOIL.COM POLAR EXPORT
JWL069
JWL069 11/0 |  |  |  | Cl Max: | 1.008 | at alpha= | 8 | deg
XFOIL ncrit=9 |  |  |  | L/D Max: | 112.881 | at alpha= | 6.5 | deg
Re: | 16000000 |  |  | Cd Min: | 0.13438 | at alpha= | -13 | deg
Mach: | 0.5 |  |  | Cl=0 at alpha= | 0.025822 | deg
|  |  |  | @ Cl=0.1, Cd= | 0.0045519
|  |  |  | @ Cl=0.4, Cd= | 0.0056024
|  |  |  | @ Cl=0.6, Cd= | 0.0063807
alpha (deg) | Cl | Cd | Cm | Cl/Cd
-13 | -0.791 | 0.13438 | 0.0271 | -5.8863
-12.5 | -0.8009 | 0.1224 | 0.0209 | -6.5433
-12 | -0.8137 | 0.1105 | 0.0148 | -7.3638
-11.5 | -0.8297 | 0.09864 | 0.0086 | -8.4114
-11 | -0.8489 | 0.08645 | 0.0021 | -9.8195
-10.5 | -0.8701 | 0.0733 | -0.0043 | -11.8704
-10 | -0.8946 | 0.05976 | -0.0131 | -14.9699
-9 | -0.9539 | 0.03594 | -0.032 | -26.5415
-8.5 | -0.9892 | 0.02711 | -0.0342 | -36.4884
-8 | -1.0095 | 0.01913 | -0.0286 | -52.7705
-7.5 | -0.9954 | 0.01246 | -0.0215 | -79.8876
-7 | -0.9507 | 0.00879 | -0.0147 | -108.157
-6.5 | -0.8818 | 0.0078 | -0.011 | -113.0513
-6 | -0.8101 | 0.00734 | -0.0087 | -110.3678
-5.5 | -0.7392 | 0.00696 | -0.0069 | -106.2069
-5 | -0.6692 | 0.00663 | -0.0054 | -100.9351
-4.5 | -0.5994 | 0.00637 | -0.0043 | -94.0973
-4 | -0.5324 | 0.00593 | -0.0031 | -89.7808
-3.5 | -0.464 | 0.00572 | -0.0024 | -81.1189
-3 | -0.3954 | 0.0056 | -0.002 | -70.6071
-2.5 | -0.3278 | 0.00544 | -0.0016 | -60.2574
-2 | -0.2622 | 0.00513 | -0.001 | -51.1111
-1.5 | -0.1967 | 0.00486 | -0.0006 | -40.4733
-1 | -0.1315 | 0.00464 | -0.0002 | -28.3405
-0.5 | -0.0673 | 0.00444 | 0.0002 | -15.1577
0 | -0.0033 | 0.00436 | 0.0007 | -0.75688
0.5 | 0.0606 | 0.00446 | 0.0012 | 13.5874
1 | 0.1249 | 0.00461 | 0.0017 | 27.0933
1.5 | 0.1899 | 0.00483 | 0.0021 | 39.3168
2 | 0.2554 | 0.00509 | 0.0025 | 50.1768
2.5 | 0.321 | 0.0054 | 0.003 | 59.4444
3 | 0.3882 | 0.00558 | 0.0035 | 69.5699
3.5 | 0.4566 | 0.00571 | 0.0039 | 79.965
4 | 0.525 | 0.00591 | 0.0046 | 88.8325
4.5 | 0.5918 | 0.00635 | 0.0058 | 93.1969
5 | 0.6613 | 0.00661 | 0.007 | 100.0454
5.5 | 0.7313 | 0.00693 | 0.0084 | 105.5267
6 | 0.8021 | 0.0073 | 0.0102 | 109.8767
6.5 | 0.8737 | 0.00774 | 0.0124 | 112.8811
7 | 0.9437 | 0.0086 | 0.0158 | 109.7326
7.5 | 0.9913 | 0.01191 | 0.0224 | 83.2326
8 | 1.008 | 0.01833 | 0.0297 | 54.9918
8.5 | 0.9908 | 0.02631 | 0.0353 | 37.6587
9 | 0.9553 | 0.0349 | 0.034 | 27.3725
9.5 | 0.9248 | 0.04641 | 0.0247 | 19.9267
10 | 0.8963 | 0.05858 | 0.0151 | 15.3004
10.5 | 0.8716 | 0.07209 | 0.0061 | 12.0904
11 | 0.8502 | 0.08524 | -0.0003 | 9.9742
11.5 | 0.8308 | 0.09744 | -0.0068 | 8.5263
12 | 0.8147 | 0.1093 | -0.013 | 7.4538
12.5 | 0.8018 | 0.12117 | -0.0192 | 6.6171
13 | 0.7918 | 0.13306 | -0.0252 | 5.9507

## 137. Re 18M Mach 0.00 (1)
BIGFOIL.COM POLAR EXPORT
JWL069
JWL069 11/0 |  |  |  | Cl Max: | 0.965 | at alpha= | 10.5 | deg
JavaFoil+Calcfoil stall+Eppler ext transition |  |  |  | L/D Max: | 107.31 | at alpha= | 10 | deg
Re: | 18000000 |  |  | Cd Min: | 0.00547 | at alpha= | 0 | deg
Mach: | 0 |  |  | Cl=0 at alpha= | 0.059322 | deg
|  |  |  | @ Cl=0.1, Cd= | 0.0055607
|  |  |  | @ Cl=0.4, Cd= | 0.0064164
|  |  |  | @ Cl=0.6, Cd= | 0.007128
alpha (deg) | Cl | Cd | Cm | Cl/Cd
-15.5 | -0.621 | 0.09462 | 0.01 | -6.561
-15 | -0.652 | 0.08626 | 0.01 | -7.559
-14.5 | -0.678 | 0.08302 | 0.01 | -8.17
-14 | -0.723 | 0.06426 | 0.011 | -11.257
-13.5 | -0.809 | 0.02884 | 0.012 | -28.049
-13 | -0.855 | 0.02078 | 0.012 | -41.147
-12.5 | -0.899 | 0.01566 | 0.012 | -57.412
-12 | -0.939 | 0.01304 | 0.012 | -72.023
-11.5 | -0.957 | 0.01208 | 0.012 | -79.186
-11 | -0.966 | 0.01 | 0.012 | -96.596
-10.5 | -0.967 | 0.00942 | 0.011 | -102.722
-10 | -0.963 | 0.009 | 0.011 | -106.957
-9.5 | -0.95 | 0.00958 | 0.01 | -99.231
-9 | -0.932 | 0.00917 | 0.01 | -101.589
-8.5 | -0.906 | 0.0088 | 0.009 | -102.996
-8 | -0.875 | 0.00847 | 0.009 | -103.305
-7.5 | -0.838 | 0.00818 | 0.008 | -102.412
-7 | -0.794 | 0.00793 | 0.008 | -100.043
-6.5 | -0.745 | 0.00768 | 0.008 | -97.072
-6 | -0.695 | 0.00746 | 0.007 | -93.149
-5.5 | -0.642 | 0.00725 | 0.007 | -88.612
-5 | -0.588 | 0.00707 | 0.006 | -83.18
-4.5 | -0.533 | 0.00672 | 0.006 | -79.348
-4 | -0.477 | 0.0066 | 0.005 | -72.214
-3.5 | -0.419 | 0.00647 | 0.005 | -64.775
-3 | -0.361 | 0.00629 | 0.004 | -57.417
-2.5 | -0.302 | 0.00606 | 0.004 | -49.85
-2 | -0.244 | 0.00588 | 0.003 | -41.396
-1.5 | -0.185 | 0.00569 | 0.003 | -32.476
-1 | -0.126 | 0.00557 | 0.002 | -22.553
-0.5 | -0.067 | 0.00553 | 0.002 | -12.035
0 | -0.007 | 0.00547 | 0.002 | -1.358
0.5 | 0.052 | 0.00552 | 0.001 | 9.374
1 | 0.111 | 0.00557 | 0.001 | 19.912
1.5 | 0.17 | 0.00568 | 0 | 29.922
2 | 0.229 | 0.00585 | 0 | 39.119
2.5 | 0.288 | 0.00604 | -0.001 | 47.623
3 | 0.346 | 0.00627 | -0.001 | 55.209
3.5 | 0.405 | 0.00643 | -0.002 | 62.976
4 | 0.462 | 0.00655 | -0.002 | 70.619
4.5 | 0.519 | 0.00671 | -0.003 | 77.357
5 | 0.575 | 0.00704 | -0.003 | 81.62
5.5 | 0.629 | 0.00723 | -0.004 | 86.988
6 | 0.682 | 0.00744 | -0.004 | 91.59
6.5 | 0.733 | 0.00767 | -0.004 | 95.574
7 | 0.781 | 0.00789 | -0.005 | 99.037
7.5 | 0.828 | 0.00818 | -0.005 | 101.14
8 | 0.866 | 0.00849 | -0.006 | 102.003
8.5 | 0.899 | 0.00878 | -0.006 | 102.351
9 | 0.926 | 0.00917 | -0.007 | 100.969
9.5 | 0.946 | 0.00951 | -0.007 | 99.475
10 | 0.959 | 0.00894 | -0.008 | 107.31
10.5 | 0.965 | 0.00937 | -0.008 | 103.024
11 | 0.965 | 0.00926 | -0.008 | 104.252
11.5 | 0.957 | 0.0122 | -0.009 | 78.414
12 | 0.938 | 0.01329 | -0.009 | 70.56
12.5 | 0.895 | 0.01671 | -0.009 | 53.576
13 | 0.852 | 0.0228 | -0.009 | 37.356
13.5 | 0.804 | 0.03267 | -0.009 | 24.615
14 | 0.766 | 0.04047 | -0.009 | 18.919
14.5 | 0.694 | 0.07339 | -0.008 | 9.457
15 | 0.656 | 0.08792 | -0.008 | 7.459
15.5 | 0.625 | 0.09651 | -0.008 | 6.474

## 138. Re 18M Mach 0.00 (2)
BIGFOIL.COM POLAR EXPORT
JWL069
JWL069 11/0 |  |  |  | Cl Max: | 1.8248 | at alpha= | 19.5 | deg
XFOIL ncrit=9 |  |  |  | L/D Max: | 127.445 | at alpha= | 10 | deg
Re: | 18000000 |  |  | Cd Min: | 0.03895 | at alpha= | -20 | deg
Mach: | 0 |  |  | Cl=0 at alpha= | 0.028545 | deg
|  |  |  | @ Cl=0.1, Cd= | 0.0045731
|  |  |  | @ Cl=0.4, Cd= | 0.0054346
|  |  |  | @ Cl=0.6, Cd= | 0.0061981
alpha (deg) | Cl | Cd | Cm | Cl/Cd
-20 | -1.8223 | 0.03895 | -0.021 | -46.7856
-19.5 | -1.8242 | 0.03325 | -0.0224 | -54.8632
-19 | -1.8186 | 0.02867 | -0.0231 | -63.4322
-18.5 | -1.8077 | 0.02511 | -0.0227 | -71.9912
-18 | -1.7946 | 0.02243 | -0.0208 | -80.0089
-17.5 | -1.7782 | 0.02059 | -0.0174 | -86.3623
-17 | -1.7549 | 0.01922 | -0.0137 | -91.3059
-16.5 | -1.7201 | 0.01801 | -0.0117 | -95.5081
-16 | -1.6816 | 0.01691 | -0.01 | -99.4441
-15.5 | -1.6405 | 0.01591 | -0.0086 | -103.1113
-15 | -1.5973 | 0.015 | -0.0074 | -106.4867
-14.5 | -1.5526 | 0.01415 | -0.0063 | -109.7244
-14 | -1.5068 | 0.01335 | -0.0053 | -112.8689
-13.5 | -1.4603 | 0.01261 | -0.0042 | -115.8049
-13 | -1.4143 | 0.01193 | -0.003 | -118.5499
-12.5 | -1.3722 | 0.01131 | -0.0007 | -121.3263
-12 | -1.3175 | 0.01068 | -0.0011 | -123.3614
-11.5 | -1.2621 | 0.01008 | -0.0017 | -125.2083
-10 | -1.1008 | 0.00863 | -0.0018 | -127.555
-9.5 | -1.049 | 0.00835 | -0.0013 | -125.6287
-9 | -0.9957 | 0.00806 | -0.001 | -123.536
-8.5 | -0.9418 | 0.00778 | -0.0008 | -121.054
-8 | -0.888 | 0.00745 | -0.0006 | -119.1946
-7.5 | -0.8336 | 0.00717 | -0.0005 | -116.2622
-7 | -0.779 | 0.00688 | -0.0003 | -113.2267
-6.5 | -0.7238 | 0.00665 | -0.0003 | -108.8421
-6 | -0.6687 | 0.00642 | -0.0002 | -104.1589
-5.5 | -0.613 | 0.00624 | -0.0002 | -98.2372
-5 | -0.5573 | 0.00604 | -0.0002 | -92.2682
-4.5 | -0.5024 | 0.00573 | 0 | -87.6789
-4 | -0.4468 | 0.00552 | 0 | -80.942
-3.5 | -0.3903 | 0.00541 | -0.0001 | -72.1442
-3 | -0.3341 | 0.00528 | -0.0001 | -63.2765
-2.5 | -0.2783 | 0.0051 | -0.0001 | -54.5686
-2 | -0.2228 | 0.00489 | 0 | -45.5624
-1.5 | -0.1674 | 0.00472 | 0.0001 | -35.4661
-1 | -0.1119 | 0.0046 | 0.0002 | -24.3261
-0.5 | -0.0573 | 0.00459 | 0.0004 | -12.4837
0 | -0.0031 | 0.00446 | 0.0007 | -0.69507
0.5 | 0.0512 | 0.0046 | 0.001 | 11.1304
1 | 0.1057 | 0.00457 | 0.0012 | 23.1291
1.5 | 0.1612 | 0.00469 | 0.0013 | 34.371
2 | 0.2167 | 0.00484 | 0.0014 | 44.7727
2.5 | 0.2719 | 0.00508 | 0.0015 | 53.5236
3 | 0.3276 | 0.00527 | 0.0016 | 62.1632
3.5 | 0.3838 | 0.0054 | 0.0015 | 71.0741
4 | 0.44 | 0.00552 | 0.0015 | 79.7101
4.5 | 0.4959 | 0.00568 | 0.0015 | 87.3063
5 | 0.5505 | 0.00602 | 0.0017 | 91.4452
5.5 | 0.6061 | 0.00622 | 0.0017 | 97.4437
6 | 0.6617 | 0.0064 | 0.0017 | 103.3906
6.5 | 0.7168 | 0.00663 | 0.0018 | 108.1146
7 | 0.772 | 0.00685 | 0.0019 | 112.7007
7.5 | 0.8264 | 0.00714 | 0.002 | 115.7423
8 | 0.8807 | 0.00742 | 0.0022 | 118.6927
9 | 0.9881 | 0.00802 | 0.0027 | 123.2045
9.5 | 1.0411 | 0.00831 | 0.003 | 125.2828
10 | 1.0922 | 0.00857 | 0.0036 | 127.4446
11 | 1.2049 | 0.00949 | 0.0024 | 126.9652
11.5 | 1.2615 | 0.01005 | 0.0017 | 125.5224
12 | 1.317 | 0.01064 | 0.0012 | 123.7782
12.5 | 1.3698 | 0.01126 | 0.0011 | 121.6519
13 | 1.4121 | 0.01187 | 0.0034 | 118.9638
13.5 | 1.4567 | 0.01253 | 0.005 | 116.257
14 | 1.5022 | 0.01325 | 0.0062 | 113.3736
14.5 | 1.5474 | 0.01403 | 0.0074 | 110.2922
15 | 1.5918 | 0.01486 | 0.0086 | 107.1198
15.5 | 1.6348 | 0.01576 | 0.0099 | 103.731
16 | 1.6759 | 0.01673 | 0.0113 | 100.1733
16.5 | 1.7144 | 0.01781 | 0.013 | 96.2605
17 | 1.7496 | 0.01899 | 0.015 | 92.1327
17.5 | 1.7741 | 0.02032 | 0.0185 | 87.3081
18 | 1.7914 | 0.02209 | 0.0219 | 81.0955
18.5 | 1.8058 | 0.02462 | 0.0239 | 73.3469
19 | 1.8174 | 0.02806 | 0.0243 | 64.7684
19.5 | 1.8248 | 0.03242 | 0.0237 | 56.2862
20 | 1.8244 | 0.03789 | 0.0224 | 48.1499

## 139. Re 18M Mach 0.10 (1)
BIGFOIL.COM POLAR EXPORT
JWL069
JWL069 11/0 |  |  |  | Cl Max: | 0.957 | at alpha= | 10.5 | deg
JavaFoil+Calcfoil stall+Eppler ext transition |  |  |  | L/D Max: | 105.188 | at alpha= | 10 | deg
Re: | 18000000 |  |  | Cd Min: | 0.0055 | at alpha= | 0 | deg
Mach: | 0.1 |  |  | Cl=0 at alpha= | 0.059322 | deg
|  |  |  | @ Cl=0.1, Cd= | 0.0055588
|  |  |  | @ Cl=0.4, Cd= | 0.0064122
|  |  |  | @ Cl=0.6, Cd= | 0.1011
alpha (deg) | Cl | Cd | Cm | Cl/Cd
-15.5 | -0.571 | 0.10014 | 0.009 | -5.707
-15 | -0.605 | 0.09183 | 0.01 | -6.591
-14.5 | -0.635 | 0.08893 | 0.009 | -7.136
-14 | -0.669 | 0.08008 | 0.009 | -8.36
-13.5 | -0.762 | 0.03538 | 0.012 | -21.526
-13 | -0.814 | 0.02434 | 0.012 | -33.462
-12.5 | -0.863 | 0.01758 | 0.012 | -49.108
-12 | -0.913 | 0.0136 | 0.012 | -67.142
-11.5 | -0.938 | 0.01253 | 0.012 | -74.873
-11 | -0.953 | 0.0094 | 0.012 | -101.375
-10.5 | -0.958 | 0.00957 | 0.011 | -100.16
-10 | -0.957 | 0.0091 | 0.011 | -105.078
-9.5 | -0.947 | 0.00971 | 0.01 | -97.601
-9 | -0.931 | 0.00923 | 0.01 | -100.822
-8.5 | -0.907 | 0.00887 | 0.009 | -102.247
-8 | -0.877 | 0.00854 | 0.009 | -102.646
-7.5 | -0.84 | 0.00824 | 0.008 | -102.01
-7 | -0.796 | 0.00796 | 0.008 | -100.108
-6.5 | -0.748 | 0.00773 | 0.008 | -96.874
-6 | -0.698 | 0.00747 | 0.007 | -93.375
-5.5 | -0.645 | 0.00727 | 0.007 | -88.813
-5 | -0.591 | 0.00708 | 0.006 | -83.445
-4.5 | -0.536 | 0.00672 | 0.006 | -79.661
-4 | -0.479 | 0.00661 | 0.005 | -72.454
-3.5 | -0.421 | 0.00648 | 0.005 | -65.022
-3 | -0.363 | 0.00629 | 0.004 | -57.653
-2.5 | -0.304 | 0.0061 | 0.004 | -49.77
-2 | -0.245 | 0.00589 | 0.003 | -41.579
-1.5 | -0.186 | 0.0057 | 0.003 | -32.536
-1 | -0.126 | 0.00558 | 0.003 | -22.634
-0.5 | -0.067 | 0.00553 | 0.002 | -12.101
0 | -0.007 | 0.0055 | 0.002 | -1.358
0.5 | 0.052 | 0.00551 | 0.001 | 9.426
1 | 0.111 | 0.00557 | 0.001 | 20.014
1.5 | 0.171 | 0.00568 | 0 | 30.083
2 | 0.23 | 0.00586 | 0 | 39.249
2.5 | 0.289 | 0.00605 | -0.001 | 47.778
3 | 0.348 | 0.00628 | -0.001 | 55.46
3.5 | 0.407 | 0.00643 | -0.002 | 63.279
4 | 0.464 | 0.00658 | -0.002 | 70.584
4.5 | 0.521 | 0.00671 | -0.003 | 77.661
5 | 0.577 | 0.00708 | -0.003 | 81.569
5.5 | 0.632 | 0.00724 | -0.004 | 87.275
6 | 0.685 | 0.00746 | -0.004 | 91.821
6.5 | 0.736 | 0.00768 | -0.004 | 95.754
7 | 0.784 | 0.00794 | -0.005 | 98.733
7.5 | 0.83 | 0.00825 | -0.005 | 100.639
8 | 0.868 | 0.00852 | -0.006 | 101.843
8.5 | 0.9 | 0.00885 | -0.006 | 101.607
9 | 0.925 | 0.00921 | -0.007 | 100.408
9.5 | 0.943 | 0.00964 | -0.007 | 97.863
10 | 0.954 | 0.00907 | -0.008 | 105.188
10.5 | 0.957 | 0.00951 | -0.008 | 100.634
11 | 0.952 | 0.00945 | -0.008 | 100.767
11.5 | 0.94 | 0.0124 | -0.009 | 75.816
12 | 0.91 | 0.01406 | -0.009 | 64.723
12.5 | 0.859 | 0.01939 | -0.009 | 44.304
13 | 0.809 | 0.02803 | -0.009 | 28.855
13.5 | 0.751 | 0.04359 | -0.009 | 17.234
14 | 0.705 | 0.05636 | -0.009 | 12.511
14.5 | 0.645 | 0.08401 | -0.008 | 7.677
15 | 0.61 | 0.09353 | -0.008 | 6.521
15.5 | 0.577 | 0.1011 | -0.008 | 5.708

## 140. Re 18M Mach 0.10 (2)
BIGFOIL.COM POLAR EXPORT
JWL069
JWL069 11/0 |  |  |  | Cl Max: | 1.7969 | at alpha= | 19 | deg
XFOIL ncrit=9 |  |  |  | L/D Max: | 126.193 | at alpha= | 10 | deg
Re: | 18000000 |  |  | Cd Min: | 0.04848 | at alpha= | -20 | deg
Mach: | 0.1 |  |  | Cl=0 at alpha= | 0.028388 | deg
|  |  |  | @ Cl=0.1, Cd= | 0.0045723
|  |  |  | @ Cl=0.4, Cd= | 0.0054395
|  |  |  | @ Cl=0.6, Cd= | 0.0062043
alpha (deg) | Cl | Cd | Cm | Cl/Cd
-20 | -1.7738 | 0.04848 | -0.0205 | -36.5883
-19.5 | -1.7903 | 0.04067 | -0.0231 | -44.0202
-19 | -1.796 | 0.03431 | -0.0248 | -52.3463
-18.5 | -1.792 | 0.02932 | -0.0257 | -61.1187
-18 | -1.7828 | 0.02538 | -0.0254 | -70.2443
-17.5 | -1.7699 | 0.02256 | -0.0234 | -78.453
-17 | -1.7537 | 0.02064 | -0.0196 | -84.9661
-16.5 | -1.7283 | 0.01918 | -0.016 | -90.1095
-16 | -1.6923 | 0.01789 | -0.0137 | -94.5947
-15.5 | -1.6524 | 0.01673 | -0.0119 | -98.7687
-15 | -1.6097 | 0.0157 | -0.0103 | -102.5287
-14.5 | -1.5651 | 0.01474 | -0.0089 | -106.1805
-14 | -1.5192 | 0.01385 | -0.0076 | -109.6895
-13.5 | -1.4723 | 0.01303 | -0.0064 | -112.9931
-13 | -1.4252 | 0.01227 | -0.005 | -116.1532
-12.5 | -1.382 | 0.0116 | -0.0027 | -119.1379
-12 | -1.3288 | 0.01093 | -0.0025 | -121.5737
-11.5 | -1.2728 | 0.01029 | -0.0029 | -123.6929
-11 | -1.2156 | 0.00969 | -0.0034 | -125.4489
-10 | -1.1091 | 0.00879 | -0.0026 | -126.1775
-9.5 | -1.057 | 0.00844 | -0.0019 | -125.237
-9 | -1.0032 | 0.00813 | -0.0016 | -123.3948
-8.5 | -0.9488 | 0.00783 | -0.0013 | -121.175
-8 | -0.8942 | 0.00752 | -0.001 | -118.9096
-7.5 | -0.8395 | 0.00721 | -0.0008 | -116.4355
-7 | -0.7843 | 0.00692 | -0.0006 | -113.3382
-6.5 | -0.7287 | 0.00668 | -0.0005 | -109.0868
-6 | -0.6731 | 0.00644 | -0.0004 | -104.5186
-5.5 | -0.617 | 0.00626 | -0.0004 | -98.5623
-5 | -0.5608 | 0.00605 | -0.0003 | -92.6942
-4.5 | -0.5053 | 0.00576 | -0.0002 | -87.7257
-4 | -0.4495 | 0.00553 | -0.0001 | -81.2839
-3.5 | -0.3927 | 0.00542 | -0.0001 | -72.4539
-3 | -0.336 | 0.00529 | -0.0002 | -63.5161
-2.5 | -0.2799 | 0.0051 | -0.0001 | -54.8824
-2 | -0.2241 | 0.00489 | 0 | -45.8282
-1.5 | -0.1683 | 0.00472 | 0.0001 | -35.6568
-1 | -0.1125 | 0.0046 | 0.0002 | -24.4565
-0.5 | -0.0576 | 0.00458 | 0.0004 | -12.5764
0 | -0.0031 | 0.00445 | 0.0007 | -0.69663
0.5 | 0.0515 | 0.00459 | 0.001 | 11.22
1 | 0.1063 | 0.00457 | 0.0012 | 23.2604
1.5 | 0.1621 | 0.00469 | 0.0013 | 34.5629
2 | 0.218 | 0.00484 | 0.0014 | 45.0413
2.5 | 0.2735 | 0.00509 | 0.0015 | 53.7328
3 | 0.3295 | 0.00528 | 0.0016 | 62.4053
3.5 | 0.3861 | 0.00541 | 0.0016 | 71.3678
4 | 0.4427 | 0.00553 | 0.0016 | 80.0542
4.5 | 0.4988 | 0.00572 | 0.0016 | 87.2028
5 | 0.554 | 0.00604 | 0.0018 | 91.7219
5.5 | 0.61 | 0.00624 | 0.0019 | 97.7564
6 | 0.6661 | 0.00642 | 0.0019 | 103.7539
6.5 | 0.7216 | 0.00666 | 0.0021 | 108.3483
7 | 0.7772 | 0.00688 | 0.0022 | 112.9651
7.5 | 0.8322 | 0.00718 | 0.0024 | 115.9053
8 | 0.8869 | 0.00748 | 0.0026 | 118.5695
9 | 0.9955 | 0.00809 | 0.0032 | 123.0532
10 | 1.1004 | 0.00872 | 0.0045 | 126.1927
11 | 1.215 | 0.00966 | 0.0035 | 125.7764
11.5 | 1.2722 | 0.01025 | 0.0029 | 124.1171
12 | 1.3284 | 0.01089 | 0.0025 | 121.9835
12.5 | 1.3791 | 0.01154 | 0.0032 | 119.5061
13 | 1.4229 | 0.0122 | 0.0054 | 116.6311
13.5 | 1.4683 | 0.01293 | 0.0072 | 113.5576
14 | 1.5145 | 0.01372 | 0.0086 | 110.3863
14.5 | 1.5599 | 0.01459 | 0.01 | 106.9157
15 | 1.6043 | 0.01552 | 0.0115 | 103.3698
15.5 | 1.6469 | 0.01653 | 0.0131 | 99.631
16 | 1.6871 | 0.01765 | 0.0149 | 95.5864
16.5 | 1.7235 | 0.01891 | 0.0171 | 91.1423
17 | 1.7504 | 0.02031 | 0.0206 | 86.1841
17.5 | 1.7676 | 0.02216 | 0.0244 | 79.7653
18 | 1.7815 | 0.02483 | 0.0266 | 71.7479
18.5 | 1.7921 | 0.02856 | 0.027 | 62.7486
19 | 1.7969 | 0.03342 | 0.0262 | 53.7672
19.5 | 1.7931 | 0.03953 | 0.0245 | 45.3605
20 | 1.7777 | 0.0472 | 0.022 | 37.6631

## 141. Re 18M Mach 0.25 (1)
BIGFOIL.COM POLAR EXPORT
JWL069
JWL069 11/0 |  |  |  | Cl Max: | 0.914 | at alpha= | 9.5 | deg
JavaFoil+Calcfoil stall+Eppler ext transition |  |  |  | L/D Max: | 100.1 | at alpha= | 9.5 | deg
Re: | 18000000 |  |  | Cd Min: | 0.00549 | at alpha= | 0 | deg
Mach: | 0.25 |  |  | Cl=0 at alpha= | 0.065574 | deg
|  |  |  | @ Cl=0.1, Cd= | 0.0055862
|  |  |  | @ Cl=0.4, Cd= | 0.09382
|  |  |  | @ Cl=0.6, Cd= | 0.09382
alpha (deg) | Cl | Cd | Cm | Cl/Cd
-14 | -0.343 | 0.09199 | 0.009 | -3.723
-13.5 | -0.419 | 0.08256 | 0.009 | -5.071
-13 | -0.486 | 0.07937 | 0.008 | -6.12
-12.5 | -0.551 | 0.07194 | 0.009 | -7.666
-12 | -0.64 | 0.04548 | 0.01 | -14.081
-11.5 | -0.726 | 0.02732 | 0.011 | -26.58
-11 | -0.815 | 0.01521 | 0.011 | -53.589
-10.5 | -0.877 | 0.01214 | 0.011 | -72.252
-10 | -0.903 | 0.00982 | 0.011 | -91.918
-9.5 | -0.915 | 0.00932 | 0.011 | -98.183
-9 | -0.916 | 0.00984 | 0.01 | -93.092
-8.5 | -0.904 | 0.0093 | 0.01 | -97.183
-8 | -0.883 | 0.00889 | 0.009 | -99.227
-7.5 | -0.852 | 0.00852 | 0.009 | -99.958
-7 | -0.811 | 0.00819 | 0.008 | -99.014
-6.5 | -0.764 | 0.00791 | 0.008 | -96.571
-6 | -0.714 | 0.00764 | 0.007 | -93.376
-5.5 | -0.661 | 0.00741 | 0.007 | -89.258
-5 | -0.606 | 0.00721 | 0.006 | -84.091
-4.5 | -0.55 | 0.00681 | 0.006 | -80.722
-4 | -0.492 | 0.00669 | 0.005 | -73.453
-3.5 | -0.433 | 0.00654 | 0.005 | -66.162
-3 | -0.373 | 0.00643 | 0.004 | -57.98
-2.5 | -0.312 | 0.00621 | 0.004 | -50.234
-2 | -0.251 | 0.00593 | 0.004 | -42.405
-1.5 | -0.191 | 0.00574 | 0.003 | -33.201
-1 | -0.13 | 0.0056 | 0.003 | -23.166
-0.5 | -0.069 | 0.00556 | 0.002 | -12.367
0 | -0.008 | 0.00549 | 0.002 | -1.398
0.5 | 0.053 | 0.00554 | 0.001 | 9.636
1 | 0.114 | 0.0056 | 0.001 | 20.452
1.5 | 0.175 | 0.00571 | 0 | 30.721
2 | 0.236 | 0.00589 | 0 | 40.106
2.5 | 0.297 | 0.00612 | -0.001 | 48.567
3 | 0.358 | 0.00632 | -0.001 | 56.58
3.5 | 0.418 | 0.00652 | -0.002 | 64.124
4 | 0.477 | 0.00664 | -0.002 | 71.871
4.5 | 0.535 | 0.0068 | -0.003 | 78.746
5 | 0.592 | 0.0072 | -0.003 | 82.263
5.5 | 0.647 | 0.00741 | -0.004 | 87.35
6 | 0.701 | 0.00763 | -0.004 | 91.76
6.5 | 0.751 | 0.00788 | -0.005 | 95.262
7 | 0.799 | 0.00817 | -0.005 | 97.738
7.5 | 0.843 | 0.00849 | -0.006 | 99.271
8 | 0.875 | 0.00886 | -0.006 | 98.782
8.5 | 0.899 | 0.00924 | -0.006 | 97.293
9 | 0.913 | 0.00968 | -0.007 | 94.24
9.5 | 0.914 | 0.00913 | -0.007 | 100.1
10 | 0.905 | 0.00979 | -0.008 | 92.404
10.5 | 0.881 | 0.01211 | -0.008 | 72.792
11 | 0.825 | 0.01484 | -0.008 | 55.568
11.5 | 0.743 | 0.02435 | -0.008 | 30.515
12 | 0.622 | 0.06441 | -0.007 | 9.661
12.5 | 0.558 | 0.07637 | -0.006 | 7.312
13 | 0.495 | 0.08377 | -0.006 | 5.911
13.5 | 0.43 | 0.08607 | -0.007 | 4.998
14 | 0.358 | 0.0899 | -0.007 | 3.987
14.5 | 0.279 | 0.09382 | -0.007 | 2.972

## 142. Re 18M Mach 0.25 (2)
BIGFOIL.COM POLAR EXPORT
JWL069
JWL069 11/0 |  |  |  | Cl Max: | 1.5453 | at alpha= | 14.5 | deg
XFOIL ncrit=9 |  |  |  | L/D Max: | 121.298 | at alpha= | 9 | deg
Re: | 18000000 |  |  | Cd Min: | 0.20436 | at alpha= | -20 | deg
Mach: | 0.25 |  |  | Cl=0 at alpha= | 0.028419 | deg
|  |  |  | @ Cl=0.1, Cd= | 0.00457
|  |  |  | @ Cl=0.4, Cd= | 0.0054428
|  |  |  | @ Cl=0.6, Cd= | 0.0062169
alpha (deg) | Cl | Cd | Cm | Cl/Cd
-20 | -0.9977 | 0.20436 | 0.0669 | -4.8821
-18.5 | -1.2024 | 0.13155 | 0.0207 | -9.1403
-18 | -1.2858 | 0.10914 | 0.0081 | -11.7812
-17.5 | -1.3396 | 0.09216 | -0.0011 | -14.5356
-17 | -1.3843 | 0.07705 | -0.0095 | -17.9663
-16.5 | -1.4259 | 0.06338 | -0.0171 | -22.4976
-16 | -1.4635 | 0.05113 | -0.0238 | -28.6231
-15.5 | -1.4948 | 0.0403 | -0.0294 | -37.0918
-15 | -1.5204 | 0.03098 | -0.0334 | -49.0768
-14.5 | -1.5355 | 0.02473 | -0.0327 | -62.0906
-14 | -1.5387 | 0.02106 | -0.0265 | -73.0627
-13.5 | -1.513 | 0.01815 | -0.0222 | -83.3609
-13 | -1.4743 | 0.01604 | -0.0187 | -91.914
-12.5 | -1.4293 | 0.01441 | -0.0158 | -99.1881
-12 | -1.3826 | 0.01313 | -0.0127 | -105.3008
-11.5 | -1.3305 | 0.01203 | -0.0106 | -110.5985
-11 | -1.2709 | 0.01101 | -0.01 | -115.4314
-10.5 | -1.2088 | 0.01011 | -0.0099 | -119.5648
-10 | -1.1566 | 0.00966 | -0.0078 | -119.7308
-9.5 | -1.1016 | 0.00912 | -0.0063 | -120.7895
-9 | -1.0452 | 0.00859 | -0.0052 | -121.6764
-8.5 | -0.9878 | 0.00816 | -0.0043 | -121.0539
-7.5 | -0.8719 | 0.00747 | -0.003 | -116.7202
-7 | -0.8139 | 0.00713 | -0.0024 | -114.1515
-6.5 | -0.7558 | 0.00682 | -0.0019 | -110.8211
-6 | -0.6973 | 0.00658 | -0.0016 | -105.9726
-5.5 | -0.6389 | 0.00634 | -0.0013 | -100.7729
-5 | -0.5802 | 0.00615 | -0.0011 | -94.3415
-4.5 | -0.5219 | 0.00591 | -0.0009 | -88.308
-4 | -0.4644 | 0.00559 | -0.0005 | -83.0769
-3.5 | -0.4057 | 0.00545 | -0.0005 | -74.4404
-3 | -0.3469 | 0.00533 | -0.0004 | -65.0844
-2.5 | -0.2887 | 0.00514 | -0.0003 | -56.1673
-2 | -0.2312 | 0.00492 | -0.0002 | -46.9919
-1.5 | -0.1735 | 0.00474 | 0 | -36.6034
-1 | -0.1159 | 0.0046 | 0.0001 | -25.1957
-0.5 | -0.0593 | 0.00455 | 0.0004 | -13.033
0 | -0.0032 | 0.00443 | 0.0007 | -0.72235
0.5 | 0.0531 | 0.00457 | 0.001 | 11.6193
1 | 0.1096 | 0.00457 | 0.0013 | 23.9825
1.5 | 0.1671 | 0.00472 | 0.0014 | 35.4025
2 | 0.2248 | 0.00489 | 0.0016 | 45.9714
2.5 | 0.2823 | 0.00512 | 0.0018 | 55.1367
3 | 0.3402 | 0.00531 | 0.0019 | 64.0678
3.5 | 0.3989 | 0.00544 | 0.0019 | 73.3272
4 | 0.4575 | 0.00559 | 0.002 | 81.8426
4.5 | 0.5151 | 0.00588 | 0.0023 | 87.602
5 | 0.5732 | 0.00613 | 0.0026 | 93.5073
5.5 | 0.6318 | 0.00632 | 0.0028 | 99.9684
6 | 0.6902 | 0.00656 | 0.0031 | 105.2134
6.5 | 0.7486 | 0.0068 | 0.0035 | 110.0882
7 | 0.8065 | 0.0071 | 0.004 | 113.5915
7.5 | 0.8645 | 0.00742 | 0.0045 | 116.5094
8.5 | 0.98 | 0.00812 | 0.0059 | 120.6897
9 | 1.0371 | 0.00855 | 0.0068 | 121.2982
10 | 1.1475 | 0.00953 | 0.0096 | 120.4092
10.5 | 1.2089 | 0.01004 | 0.0098 | 120.4084
11 | 1.2708 | 0.0109 | 0.0099 | 116.5872
11.5 | 1.331 | 0.01184 | 0.0105 | 112.4155
12 | 1.3821 | 0.0129 | 0.0128 | 107.1395
12.5 | 1.4279 | 0.01405 | 0.0162 | 101.6299
13 | 1.4732 | 0.01551 | 0.0193 | 94.9839
13.5 | 1.5136 | 0.01743 | 0.0227 | 86.8388
14 | 1.5431 | 0.02007 | 0.0268 | 76.8859
14.5 | 1.5453 | 0.02356 | 0.0331 | 65.59
15 | 1.5293 | 0.02937 | 0.0351 | 52.0701
15.5 | 1.5064 | 0.03816 | 0.0317 | 39.4759
16 | 1.4751 | 0.04881 | 0.0263 | 30.2213
16.5 | 1.4396 | 0.06061 | 0.02 | 23.7519
17 | 1.3995 | 0.07383 | 0.0126 | 18.9557
17.5 | 1.358 | 0.08822 | 0.0046 | 15.3933
18 | 1.3092 | 0.1042 | -0.0041 | 12.5643
18.5 | 1.2486 | 0.12244 | -0.014 | 10.1976
19 | 1.1586 | 0.14671 | -0.0285 | 7.8972
19.5 | 1.0417 | 0.18085 | -0.0507 | 5.76

## 143. Re 18M Mach 0.50 (1)
BIGFOIL.COM POLAR EXPORT
JWL069
JWL069 11/0 |  |  |  | Cl Max: | 1.076 | at alpha= | 20 | deg
JavaFoil+Calcfoil stall+Eppler ext transition |  |  |  | L/D Max: | 93.585 | at alpha= | 7 | deg
Re: | 18000000 |  |  | Cd Min: | 0.00561 | at alpha= | 0 | deg
Mach: | 0.5 |  |  | Cl=0 at alpha= | 0.065217 | deg
|  |  |  | @ Cl=0.1, Cd= | 0.0056994
|  |  |  | @ Cl=0.4, Cd= | 0.0066527
|  |  |  | @ Cl=0.6, Cd= | 0.073323
alpha (deg) | Cl | Cd | Cm | Cl/Cd
-20 | -1.08 | 0.18556 | 0.013 | -5.822
-19.5 | -1.059 | 0.16456 | 0.014 | -6.434
-19 | -1.033 | 0.15676 | 0.013 | -6.588
-18.5 | -1.006 | 0.1485 | 0.013 | -6.775
-18 | -0.978 | 0.14532 | 0.012 | -6.728
-17.5 | -0.95 | 0.14098 | 0.012 | -6.74
-17 | -0.922 | 0.13842 | 0.011 | -6.663
-16.5 | -0.894 | 0.13493 | 0.011 | -6.626
-16 | -0.868 | 0.13225 | 0.01 | -6.561
-15.5 | -0.845 | 0.11377 | 0.011 | -7.431
-15 | -0.825 | 0.09998 | 0.011 | -8.249
-14.5 | -0.8 | 0.0923 | 0.011 | -8.667
-14 | -0.77 | 0.09001 | 0.01 | -8.555
-13.5 | -0.742 | 0.08645 | 0.01 | -8.578
-13 | -0.71 | 0.08497 | 0.009 | -8.362
-12.5 | -0.682 | 0.08227 | 0.008 | -8.287
-12 | -0.653 | 0.08059 | 0.008 | -8.106
-11.5 | -0.629 | 0.07906 | 0.008 | -7.954
-11 | -0.603 | 0.073 | 0.008 | -8.255
-10.5 | -0.574 | 0.06981 | 0.007 | -8.224
-10 | -0.546 | 0.07393 | 0.006 | -7.379
-9.5 | -0.523 | 0.06114 | 0.007 | -8.561
-9 | -0.575 | 0.01816 | 0.011 | -31.639
-8.5 | -0.574 | 0.01241 | 0.011 | -46.21
-8 | -0.542 | 0.00976 | 0.01 | -55.542
-7.5 | -0.674 | 0.00959 | 0.01 | -70.317
-7 | -0.802 | 0.0087 | 0.009 | -92.187
-6.5 | -0.798 | 0.00906 | 0.009 | -88.094
-6 | -0.767 | 0.00858 | 0.008 | -89.433
-5.5 | -0.722 | 0.00814 | 0.008 | -88.69
-5 | -0.668 | 0.00781 | 0.007 | -85.579
-4.5 | -0.61 | 0.00754 | 0.007 | -80.873
-4 | -0.547 | 0.00708 | 0.006 | -77.34
-3.5 | -0.483 | 0.00687 | 0.006 | -70.223
-3 | -0.416 | 0.00672 | 0.005 | -61.883
-2.5 | -0.349 | 0.00649 | 0.004 | -53.717
-2 | -0.281 | 0.00613 | 0.004 | -45.803
-1.5 | -0.213 | 0.0059 | 0.003 | -36.108
-1 | -0.145 | 0.00573 | 0.003 | -25.3
-0.5 | -0.077 | 0.00567 | 0.002 | -13.561
0 | -0.009 | 0.00561 | 0.002 | -1.53
0.5 | 0.06 | 0.00567 | 0.001 | 10.53
1 | 0.128 | 0.00572 | 0.001 | 22.359
1.5 | 0.196 | 0.00587 | 0 | 33.4
2 | 0.264 | 0.00611 | 0 | 43.226
2.5 | 0.332 | 0.00644 | -0.001 | 51.503
3 | 0.399 | 0.00665 | -0.001 | 59.977
3.5 | 0.466 | 0.00683 | -0.002 | 68.232
4 | 0.531 | 0.00702 | -0.002 | 75.66
4.5 | 0.594 | 0.00749 | -0.003 | 79.337
5 | 0.653 | 0.00778 | -0.004 | 84.032
5.5 | 0.708 | 0.00812 | -0.004 | 87.174
6 | 0.755 | 0.00856 | -0.005 | 88.164
6.5 | 0.789 | 0.00901 | -0.005 | 87.514
7 | 0.797 | 0.00852 | -0.006 | 93.585
7.5 | 0.738 | 0.00927 | -0.006 | 79.605
8 | 0.534 | 0.00904 | -0.007 | 59.078
8.5 | 0.566 | 0.01231 | -0.007 | 45.974
9 | 0.573 | 0.0166 | -0.007 | 34.517
9.5 | 0.52 | 0.05876 | -0.005 | 8.844
10 | 0.54 | 0.07061 | -0.005 | 7.653
10.5 | 0.568 | 0.06953 | -0.005 | 8.171
11 | 0.597 | 0.0727 | -0.006 | 8.206
11.5 | 0.623 | 0.0781 | -0.006 | 7.98
12 | 0.647 | 0.09155 | -0.006 | 7.069
12.5 | 0.675 | 0.08432 | -0.006 | 8.004
13 | 0.704 | 0.08528 | -0.007 | 8.26
13.5 | 0.736 | 0.08631 | -0.008 | 8.522
14 | 0.764 | 0.08985 | -0.008 | 8.507
14.5 | 0.795 | 0.09132 | -0.009 | 8.706
15 | 0.82 | 0.09949 | -0.009 | 8.237
15.5 | 0.837 | 0.12422 | -0.008 | 6.741
16 | 0.863 | 0.131 | -0.008 | 6.584
16.5 | 0.889 | 0.13289 | -0.009 | 6.689
17 | 0.917 | 0.13888 | -0.009 | 6.6
17.5 | 0.945 | 0.1428 | -0.01 | 6.615
18 | 0.972 | 0.145 | -0.01 | 6.706
18.5 | 1 | 0.14987 | -0.011 | 6.674
19 | 1.029 | 0.15439 | -0.011 | 6.664
19.5 | 1.055 | 0.16183 | -0.011 | 6.519
20 | 1.076 | 0.18758 | -0.011 | 5.736

## 144. Re 18M Mach 0.50 (2)
BIGFOIL.COM POLAR EXPORT
JWL069
JWL069 11/0 |  |  |  | Cl Max: | 1.0112 | at alpha= | 8 | deg
XFOIL ncrit=9 |  |  |  | L/D Max: | 115.145 | at alpha= | 6.5 | deg
Re: | 18000000 |  |  | Cd Min: | 0.13356 | at alpha= | -13 | deg
Mach: | 0.5 |  |  | Cl=0 at alpha= | 0.025903 | deg
|  |  |  | @ Cl=0.1, Cd= | 0.0045642
|  |  |  | @ Cl=0.4, Cd= | 0.0055198
|  |  |  | @ Cl=0.6, Cd= | 0.0062861
alpha (deg) | Cl | Cd | Cm | Cl/Cd
-13 | -0.7952 | 0.13356 | 0.0266 | -5.9539
-12.5 | -0.8049 | 0.12171 | 0.0205 | -6.6133
-12 | -0.8174 | 0.1099 | 0.0144 | -7.4377
-11.5 | -0.8333 | 0.0981 | 0.0082 | -8.4944
-11 | -0.8524 | 0.08594 | 0.0017 | -9.9185
-10.5 | -0.8734 | 0.07285 | -0.0045 | -11.989
-10 | -0.8983 | 0.06005 | -0.0127 | -14.9592
-9.5 | -0.9261 | 0.0473 | -0.0228 | -19.5793
-9 | -0.9566 | 0.03566 | -0.0323 | -26.8256
-8.5 | -0.9921 | 0.02693 | -0.0342 | -36.84
-8 | -1.0126 | 0.01887 | -0.0285 | -53.6619
-7.5 | -0.9987 | 0.01214 | -0.0212 | -82.2652
-7 | -0.9531 | 0.00857 | -0.0144 | -111.2135
-6.5 | -0.8833 | 0.00765 | -0.0108 | -115.4641
-6 | -0.8112 | 0.00721 | -0.0086 | -112.5104
-5.5 | -0.7403 | 0.00684 | -0.0068 | -108.231
-5 | -0.6701 | 0.00652 | -0.0053 | -102.7761
-4.5 | -0.6001 | 0.00627 | -0.0042 | -95.7097
-4 | -0.5331 | 0.00583 | -0.003 | -91.4408
-3.5 | -0.4646 | 0.00563 | -0.0023 | -82.5222
-3 | -0.396 | 0.00551 | -0.0019 | -71.8693
-2.5 | -0.3283 | 0.00537 | -0.0015 | -61.1359
-2 | -0.2624 | 0.0051 | -0.001 | -51.451
-1.5 | -0.1967 | 0.00485 | -0.0006 | -40.5567
-1 | -0.1312 | 0.00463 | -0.0003 | -28.3369
-0.5 | -0.0671 | 0.00447 | 0.0002 | -15.0112
0 | -0.0033 | 0.00437 | 0.0007 | -0.75515
0.5 | 0.0604 | 0.00449 | 0.0012 | 13.4521
1 | 0.1244 | 0.00461 | 0.0017 | 26.9848
1.5 | 0.1898 | 0.00482 | 0.0021 | 39.3776
2 | 0.2556 | 0.00506 | 0.0025 | 50.5138
2.5 | 0.3213 | 0.00535 | 0.003 | 60.0561
3 | 0.3887 | 0.0055 | 0.0034 | 70.6727
3.5 | 0.4572 | 0.00562 | 0.0039 | 81.3523
4.5 | 0.5924 | 0.00626 | 0.0058 | 94.6326
5 | 0.6622 | 0.0065 | 0.0069 | 101.8769
5.5 | 0.7323 | 0.00681 | 0.0083 | 107.533
6 | 0.8031 | 0.00718 | 0.0101 | 111.8524
6.5 | 0.8751 | 0.0076 | 0.0123 | 115.1447
7 | 0.9459 | 0.00839 | 0.0155 | 112.7414
7.5 | 0.9946 | 0.0116 | 0.0221 | 85.7414
8 | 1.0112 | 0.01804 | 0.0295 | 56.0532
8.5 | 0.9938 | 0.02616 | 0.0352 | 37.9893
9 | 0.9581 | 0.03461 | 0.0343 | 27.6828
9.5 | 0.9278 | 0.0461 | 0.0251 | 20.1258
10 | 0.8996 | 0.05873 | 0.015 | 15.3176
10.5 | 0.8748 | 0.07162 | 0.0063 | 12.2145
11 | 0.8536 | 0.08472 | 0.0001 | 10.0755
11.5 | 0.8344 | 0.09688 | -0.0064 | 8.6127
12 | 0.8185 | 0.10868 | -0.0126 | 7.5313
12.5 | 0.8059 | 0.12047 | -0.0187 | 6.6896
13 | 0.796 | 0.13223 | -0.0247 | 6.0198

## 145. Re 20M Mach 0.00 (1)
BIGFOIL.COM POLAR EXPORT
JWL069
JWL069 11/0 |  |  |  | Cl Max: | 0.965 | at alpha= | 10.5 | deg
JavaFoil+Calcfoil stall+Eppler ext transition |  |  |  | L/D Max: | 108.825 | at alpha= | 10 | deg
Re: | 20000000 |  |  | Cd Min: | 0.0055 | at alpha= | 0.5 | deg
Mach: | 0 |  |  | Cl=0 at alpha= | 0.059322 | deg
|  |  |  | @ Cl=0.1, Cd= | 0.0055732
|  |  |  | @ Cl=0.4, Cd= | 0.006359
|  |  |  | @ Cl=0.6, Cd= | 0.0070533
alpha (deg) | Cl | Cd | Cm | Cl/Cd
-15.5 | -0.622 | 0.09343 | 0.01 | -6.653
-15 | -0.655 | 0.08307 | 0.01 | -7.885
-14.5 | -0.682 | 0.08012 | 0.01 | -8.509
-14 | -0.729 | 0.0605 | 0.011 | -12.044
-13.5 | -0.813 | 0.02698 | 0.012 | -30.148
-13 | -0.859 | 0.01959 | 0.012 | -43.865
-12.5 | -0.905 | 0.01477 | 0.012 | -61.251
-12 | -0.94 | 0.01282 | 0.012 | -73.343
-11.5 | -0.957 | 0.00962 | 0.012 | -99.448
-11 | -0.966 | 0.00985 | 0.012 | -98.067
-10.5 | -0.968 | 0.00928 | 0.011 | -104.21
-10 | -0.963 | 0.00889 | 0.011 | -108.335
-9.5 | -0.95 | 0.00948 | 0.01 | -100.259
-9 | -0.932 | 0.00904 | 0.01 | -103.051
-8.5 | -0.906 | 0.00867 | 0.009 | -104.5
-8 | -0.875 | 0.00839 | 0.009 | -104.349
-7.5 | -0.838 | 0.00808 | 0.008 | -103.689
-7 | -0.794 | 0.00783 | 0.008 | -101.382
-6.5 | -0.745 | 0.00758 | 0.008 | -98.351
-6 | -0.695 | 0.00737 | 0.007 | -94.316
-5.5 | -0.643 | 0.00717 | 0.007 | -89.567
-5 | -0.588 | 0.007 | 0.006 | -84.005
-4.5 | -0.533 | 0.00668 | 0.006 | -79.847
-4 | -0.477 | 0.00652 | 0.005 | -73.132
-3.5 | -0.419 | 0.0064 | 0.005 | -65.488
-3 | -0.361 | 0.00629 | 0.004 | -57.4
-2.5 | -0.302 | 0.00613 | 0.004 | -49.308
-2 | -0.244 | 0.00586 | 0.003 | -41.531
-1.5 | -0.185 | 0.00572 | 0.003 | -32.291
-1 | -0.126 | 0.00562 | 0.002 | -22.363
-0.5 | -0.067 | 0.00552 | 0.002 | -12.051
0 | -0.007 | 0.00553 | 0.002 | -1.345
0.5 | 0.052 | 0.0055 | 0.001 | 9.396
1 | 0.111 | 0.00559 | 0.001 | 19.826
1.5 | 0.17 | 0.0057 | 0 | 29.789
2 | 0.229 | 0.00583 | 0 | 39.263
2.5 | 0.288 | 0.00611 | -0.001 | 47.1
3 | 0.346 | 0.00624 | -0.001 | 55.494
3.5 | 0.405 | 0.00637 | -0.002 | 63.557
4 | 0.462 | 0.00649 | -0.002 | 71.193
4.5 | 0.519 | 0.00662 | -0.003 | 78.353
5 | 0.575 | 0.00697 | -0.003 | 82.44
5.5 | 0.629 | 0.00715 | -0.004 | 87.93
6 | 0.682 | 0.00734 | -0.004 | 92.931
6.5 | 0.733 | 0.00756 | -0.004 | 96.908
7 | 0.781 | 0.0078 | -0.005 | 100.211
7.5 | 0.828 | 0.00813 | -0.005 | 101.844
8 | 0.866 | 0.00836 | -0.006 | 103.557
8.5 | 0.899 | 0.00868 | -0.006 | 103.496
9 | 0.926 | 0.00903 | -0.007 | 102.473
9.5 | 0.946 | 0.00941 | -0.007 | 100.532
10 | 0.959 | 0.00881 | -0.008 | 108.825
10.5 | 0.965 | 0.00924 | -0.008 | 104.494
11 | 0.965 | 0.0099 | -0.008 | 97.521
11.5 | 0.957 | 0.01202 | -0.009 | 79.665
12 | 0.94 | 0.01298 | -0.009 | 72.403
12.5 | 0.898 | 0.01606 | -0.009 | 55.945
13 | 0.854 | 0.02189 | -0.009 | 39.036
13.5 | 0.807 | 0.03134 | -0.009 | 25.751
14 | 0.771 | 0.03747 | -0.01 | 20.584
14.5 | 0.701 | 0.06809 | -0.009 | 10.292
15 | 0.659 | 0.08467 | -0.008 | 7.78
15.5 | 0.626 | 0.09438 | -0.008 | 6.637

## 146. Re 20M Mach 0.00 (2)
BIGFOIL.COM POLAR EXPORT
JWL069
JWL069 11/0 |  |  |  | Cl Max: | 1.8435 | at alpha= | 20 | deg
XFOIL ncrit=9 |  |  |  | L/D Max: | 129.72 | at alpha= | 11 | deg
Re: | 20000000 |  |  | Cd Min: | 0.03646 | at alpha= | -20 | deg
Mach: | 0 |  |  | Cl=0 at alpha= | 0.029466 | deg
|  |  |  | @ Cl=0.1, Cd= | 0.0045942
|  |  |  | @ Cl=0.4, Cd= | 0.0053666
|  |  |  | @ Cl=0.6, Cd= | 0.0061087
alpha (deg) | Cl | Cd | Cm | Cl/Cd
-20 | -1.8439 | 0.03646 | -0.0217 | -50.5732
-19.5 | -1.8427 | 0.03125 | -0.0228 | -58.9664
-19 | -1.8349 | 0.02707 | -0.0231 | -67.7835
-18.5 | -1.8227 | 0.02386 | -0.0223 | -76.3915
-18 | -1.8087 | 0.02152 | -0.0197 | -84.0474
-17.5 | -1.7911 | 0.0199 | -0.0159 | -90.005
-17 | -1.7629 | 0.01862 | -0.0129 | -94.6778
-16.5 | -1.7266 | 0.01747 | -0.011 | -98.8323
-16 | -1.6871 | 0.01642 | -0.0094 | -102.7467
-15.5 | -1.6453 | 0.01546 | -0.0081 | -106.423
-15 | -1.6014 | 0.01459 | -0.0069 | -109.7601
-14.5 | -1.5562 | 0.01377 | -0.0058 | -113.0138
-14 | -1.51 | 0.013 | -0.0049 | -116.1538
-13.5 | -1.4634 | 0.01229 | -0.0038 | -119.0724
-13 | -1.4191 | 0.01165 | -0.0021 | -121.8112
-12.5 | -1.3695 | 0.01102 | -0.0015 | -124.274
-12 | -1.3154 | 0.01041 | -0.0018 | -126.3593
-11.5 | -1.2601 | 0.00984 | -0.0023 | -128.0589
-11 | -1.203 | 0.0093 | -0.0031 | -129.3548
-10.5 | -1.1482 | 0.0088 | -0.0033 | -130.4773
-10 | -1.1029 | 0.00861 | -0.0014 | -128.0952
-9.5 | -1.0504 | 0.00826 | -0.001 | -127.1671
-9 | -0.9969 | 0.00796 | -0.0008 | -125.2387
-8.5 | -0.9429 | 0.00767 | -0.0006 | -122.9335
-8 | -0.8888 | 0.00737 | -0.0005 | -120.597
-7.5 | -0.8345 | 0.00707 | -0.0003 | -118.0339
-7 | -0.7798 | 0.0068 | -0.0002 | -114.6765
-6.5 | -0.7246 | 0.00656 | -0.0002 | -110.4573
-6 | -0.6693 | 0.00633 | -0.0001 | -105.7346
-5.5 | -0.6136 | 0.00615 | -0.0001 | -99.7724
-5 | -0.5578 | 0.00596 | -0.0001 | -93.5906
-4 | -0.447 | 0.00546 | 0 | -81.8681
-3.5 | -0.3908 | 0.00534 | 0 | -73.1835
-3 | -0.3345 | 0.00523 | -0.0001 | -63.9579
-2.5 | -0.2786 | 0.00506 | 0 | -55.0593
-2 | -0.2229 | 0.00488 | 0 | -45.6762
-1.5 | -0.1675 | 0.00471 | 0.0001 | -35.5626
-1 | -0.1118 | 0.00461 | 0.0002 | -24.2516
-0.5 | -0.0573 | 0.00463 | 0.0004 | -12.3758
0 | -0.0032 | 0.00452 | 0.0007 | -0.70796
0.5 | 0.0511 | 0.00463 | 0.001 | 11.0367
1 | 0.1057 | 0.00459 | 0.0012 | 23.0283
2 | 0.2167 | 0.00484 | 0.0014 | 44.7727
2.5 | 0.2722 | 0.00504 | 0.0015 | 54.0079
3 | 0.3279 | 0.00522 | 0.0015 | 62.8161
3.5 | 0.3842 | 0.00533 | 0.0015 | 72.0826
4 | 0.4403 | 0.00546 | 0.0014 | 80.641
4.5 | 0.4959 | 0.00566 | 0.0015 | 87.6148
5 | 0.5509 | 0.00595 | 0.0016 | 92.5882
5.5 | 0.6066 | 0.00613 | 0.0016 | 98.956
6 | 0.6623 | 0.00631 | 0.0016 | 104.9604
6.5 | 0.7175 | 0.00654 | 0.0017 | 109.7095
7 | 0.7727 | 0.00676 | 0.0018 | 114.3047
7.5 | 0.8272 | 0.00704 | 0.0019 | 117.5
8 | 0.8816 | 0.00733 | 0.0021 | 120.2729
8.5 | 0.9355 | 0.00764 | 0.0023 | 122.4476
9 | 0.9894 | 0.00792 | 0.0025 | 124.9242
9.5 | 1.0426 | 0.00822 | 0.0027 | 126.837
10 | 1.0947 | 0.00857 | 0.0032 | 127.7363
11 | 1.2025 | 0.00927 | 0.0031 | 129.7195
11.5 | 1.2593 | 0.0098 | 0.0024 | 128.5
12 | 1.3147 | 0.01038 | 0.0019 | 126.657
12.5 | 1.3692 | 0.01098 | 0.0015 | 124.6995
13 | 1.416 | 0.01159 | 0.0027 | 122.1743
13.5 | 1.4601 | 0.01223 | 0.0045 | 119.3868
14 | 1.5055 | 0.01291 | 0.0058 | 116.615
14.5 | 1.5509 | 0.01367 | 0.007 | 113.4528
15 | 1.5957 | 0.01447 | 0.0081 | 110.2764
15.5 | 1.6392 | 0.01533 | 0.0094 | 106.9276
16 | 1.6811 | 0.01627 | 0.0107 | 103.3251
16.5 | 1.7206 | 0.01729 | 0.0123 | 99.5142
17 | 1.757 | 0.01842 | 0.0142 | 95.3855
17.5 | 1.7858 | 0.01968 | 0.0171 | 90.7419
18 | 1.8043 | 0.02125 | 0.0209 | 84.9082
18.5 | 1.8195 | 0.02349 | 0.0235 | 77.4585
19 | 1.8322 | 0.0266 | 0.0244 | 68.8797
19.5 | 1.8414 | 0.0306 | 0.0242 | 60.1765
20 | 1.8435 | 0.03569 | 0.0231 | 51.6531

## 147. Re 20M Mach 0.10 (1)
BIGFOIL.COM POLAR EXPORT
JWL069
JWL069 11/0 |  |  |  | Cl Max: | 0.957 | at alpha= | 10.5 | deg
JavaFoil+Calcfoil stall+Eppler ext transition |  |  |  | L/D Max: | 107.141 | at alpha= | 10 | deg
Re: | 20000000 |  |  | Cd Min: | 0.00551 | at alpha= | -0.5 | deg
Mach: | 0.1 |  |  | Cl=0 at alpha= | 0.059322 | deg
|  |  |  | @ Cl=0.1, Cd= | 0.0055851
|  |  |  | @ Cl=0.4, Cd= | 0.0063722
|  |  |  | @ Cl=0.6, Cd= | 0.09961
alpha (deg) | Cl | Cd | Cm | Cl/Cd
-15.5 | -0.572 | 0.09924 | 0.01 | -5.762
-15 | -0.606 | 0.09064 | 0.01 | -6.688
-14.5 | -0.637 | 0.08718 | 0.009 | -7.302
-14 | -0.673 | 0.07675 | 0.01 | -8.771
-13.5 | -0.764 | 0.03388 | 0.012 | -22.564
-13 | -0.817 | 0.02335 | 0.012 | -34.981
-12.5 | -0.866 | 0.01692 | 0.012 | -51.194
-12 | -0.915 | 0.01329 | 0.012 | -68.817
-11.5 | -0.939 | 0.0123 | 0.012 | -76.348
-11 | -0.953 | 0.00925 | 0.012 | -103
-10.5 | -0.958 | 0.00943 | 0.011 | -101.618
-10 | -0.957 | 0.00898 | 0.011 | -106.573
-9.5 | -0.947 | 0.00961 | 0.01 | -98.613
-9 | -0.931 | 0.00914 | 0.01 | -101.794
-8.5 | -0.907 | 0.00874 | 0.009 | -103.749
-8 | -0.877 | 0.00842 | 0.009 | -104.161
-7.5 | -0.84 | 0.00815 | 0.008 | -103.107
-7 | -0.796 | 0.00786 | 0.008 | -101.293
-6.5 | -0.748 | 0.00764 | 0.008 | -97.965
-6 | -0.698 | 0.0074 | 0.007 | -94.353
-5.5 | -0.645 | 0.0072 | 0.007 | -89.655
-5 | -0.591 | 0.00701 | 0.006 | -84.28
-4.5 | -0.536 | 0.00666 | 0.006 | -80.41
-4 | -0.479 | 0.00654 | 0.005 | -73.212
-3.5 | -0.421 | 0.0064 | 0.005 | -65.794
-3 | -0.363 | 0.00633 | 0.004 | -57.314
-2.5 | -0.304 | 0.00613 | 0.004 | -49.539
-2 | -0.245 | 0.00587 | 0.003 | -41.72
-1.5 | -0.186 | 0.00572 | 0.003 | -32.451
-1 | -0.126 | 0.00563 | 0.003 | -22.418
-0.5 | -0.067 | 0.00551 | 0.002 | -12.129
0 | -0.007 | 0.00553 | 0.002 | -1.349
0.5 | 0.052 | 0.00552 | 0.001 | 9.416
1 | 0.111 | 0.0056 | 0.001 | 19.882
1.5 | 0.171 | 0.0057 | 0 | 29.961
2 | 0.23 | 0.00586 | 0 | 39.253
2.5 | 0.289 | 0.00611 | -0.001 | 47.288
3 | 0.348 | 0.00624 | -0.001 | 55.758
3.5 | 0.407 | 0.00639 | -0.002 | 63.629
4 | 0.464 | 0.0065 | -0.002 | 71.435
4.5 | 0.521 | 0.00663 | -0.003 | 78.615
5 | 0.577 | 0.00701 | -0.003 | 82.39
5.5 | 0.632 | 0.00721 | -0.004 | 87.69
6 | 0.685 | 0.00739 | -0.004 | 92.673
6.5 | 0.736 | 0.00762 | -0.004 | 96.576
7 | 0.784 | 0.00785 | -0.005 | 99.9
7.5 | 0.83 | 0.00815 | -0.005 | 101.841
8 | 0.868 | 0.0084 | -0.006 | 103.273
8.5 | 0.9 | 0.00872 | -0.006 | 103.146
9 | 0.925 | 0.00907 | -0.007 | 101.916
9.5 | 0.943 | 0.00951 | -0.007 | 99.168
10 | 0.954 | 0.0089 | -0.008 | 107.141
10.5 | 0.957 | 0.00942 | -0.008 | 101.646
11 | 0.953 | 0.00928 | -0.008 | 102.656
11.5 | 0.941 | 0.01221 | -0.009 | 77.039
12 | 0.913 | 0.01364 | -0.009 | 66.953
12.5 | 0.863 | 0.01824 | -0.009 | 47.329
13 | 0.814 | 0.0261 | -0.009 | 31.168
13.5 | 0.758 | 0.03965 | -0.009 | 19.121
14 | 0.713 | 0.0509 | -0.009 | 14.006
14.5 | 0.648 | 0.08111 | -0.008 | 7.992
15 | 0.612 | 0.09135 | -0.008 | 6.694
15.5 | 0.578 | 0.09961 | -0.008 | 5.8

## 148. Re 20M Mach 0.10 (2)
BIGFOIL.COM POLAR EXPORT
JWL069
JWL069 11/0 |  |  |  | Cl Max: | 1.8137 | at alpha= | 19 | deg
XFOIL ncrit=9 |  |  |  | L/D Max: | 129.831 | at alpha= | 10.5 | deg
Re: | 20000000 |  |  | Cd Min: | 0.04525 | at alpha= | -20 | deg
Mach: | 0.1 |  |  | Cl=0 at alpha= | 0.029304 | deg
|  |  |  | @ Cl=0.1, Cd= | 0.0045946
|  |  |  | @ Cl=0.4, Cd= | 0.0053635
|  |  |  | @ Cl=0.6, Cd= | 0.0061142
alpha (deg) | Cl | Cd | Cm | Cl/Cd
-20 | -1.8011 | 0.04525 | -0.0218 | -39.8033
-19.5 | -1.8137 | 0.038 | -0.024 | -47.7289
-19 | -1.8156 | 0.0322 | -0.0254 | -56.3851
-18.5 | -1.8092 | 0.02762 | -0.0259 | -65.5033
-18 | -1.7984 | 0.02409 | -0.0251 | -74.6534
-17.5 | -1.7846 | 0.02163 | -0.0224 | -82.5058
-17 | -1.7668 | 0.01993 | -0.0182 | -88.6503
-16.5 | -1.7365 | 0.01856 | -0.0151 | -93.5614
-16 | -1.6989 | 0.01734 | -0.0131 | -97.9758
-15.5 | -1.658 | 0.01623 | -0.0113 | -102.1565
-15 | -1.6145 | 0.01524 | -0.0098 | -105.9383
-14.5 | -1.5693 | 0.01432 | -0.0084 | -109.588
-14 | -1.5228 | 0.01347 | -0.0072 | -113.0512
-13.5 | -1.4756 | 0.01268 | -0.0059 | -116.3722
-13 | -1.4291 | 0.01196 | -0.0044 | -119.49
-12.5 | -1.3816 | 0.0113 | -0.003 | -122.2655
-12 | -1.3269 | 0.01064 | -0.0031 | -124.7086
-11.5 | -1.2709 | 0.01003 | -0.0034 | -126.7099
-11 | -1.2131 | 0.00945 | -0.0041 | -128.3704
-10.5 | -1.1575 | 0.00893 | -0.0042 | -129.6193
-10 | -1.1112 | 0.00877 | -0.0022 | -126.7047
-9.5 | -1.0585 | 0.00835 | -0.0017 | -126.7665
-9 | -1.0045 | 0.00802 | -0.0014 | -125.2494
-8.5 | -0.9499 | 0.00772 | -0.0011 | -123.044
-8 | -0.8951 | 0.00743 | -0.0009 | -120.4711
-7.5 | -0.8403 | 0.00711 | -0.0007 | -118.1857
-7 | -0.785 | 0.00684 | -0.0005 | -114.7661
-6.5 | -0.7294 | 0.00659 | -0.0004 | -110.6829
-6 | -0.6737 | 0.00635 | -0.0003 | -106.0945
-5.5 | -0.6175 | 0.00616 | -0.0003 | -100.2435
-5 | -0.5613 | 0.00598 | -0.0003 | -93.8629
-4.5 | -0.5053 | 0.00575 | -0.0002 | -87.8783
-4 | -0.4497 | 0.00547 | 0 | -82.2121
-3.5 | -0.3931 | 0.00535 | -0.0001 | -73.4766
-3 | -0.3364 | 0.00524 | -0.0001 | -64.1985
-2.5 | -0.2802 | 0.00507 | -0.0001 | -55.2663
-2 | -0.2241 | 0.00489 | 0 | -45.8282
-1.5 | -0.1684 | 0.00472 | 0.0001 | -35.678
-1 | -0.1124 | 0.00461 | 0.0002 | -24.3818
-0.5 | -0.0576 | 0.00463 | 0.0004 | -12.4406
0 | -0.0032 | 0.00452 | 0.0007 | -0.70796
0.5 | 0.0514 | 0.00463 | 0.001 | 11.1015
1 | 0.1063 | 0.00459 | 0.0012 | 23.159
2 | 0.218 | 0.00484 | 0.0014 | 45.0413
2.5 | 0.2738 | 0.00504 | 0.0015 | 54.3254
3 | 0.3299 | 0.00523 | 0.0016 | 63.0784
3.5 | 0.3865 | 0.00533 | 0.0015 | 72.5141
4 | 0.4429 | 0.00547 | 0.0015 | 80.9689
5 | 0.5544 | 0.00596 | 0.0018 | 93.0201
5.5 | 0.6106 | 0.00615 | 0.0018 | 99.2846
6 | 0.6667 | 0.00633 | 0.0018 | 105.3239
6.5 | 0.7223 | 0.00657 | 0.002 | 109.9391
7 | 0.778 | 0.0068 | 0.0021 | 114.4118
7.5 | 0.8331 | 0.00708 | 0.0023 | 117.6695
8 | 0.8878 | 0.00739 | 0.0025 | 120.1353
8.5 | 0.9424 | 0.00769 | 0.0028 | 122.5488
9 | 0.9968 | 0.00798 | 0.003 | 124.9123
9.5 | 1.0506 | 0.00831 | 0.0034 | 126.426
10 | 1.1026 | 0.00878 | 0.0041 | 125.5809
10.5 | 1.1529 | 0.00888 | 0.0052 | 129.8311
11 | 1.2127 | 0.00942 | 0.0041 | 128.7367
11.5 | 1.2702 | 0.00999 | 0.0035 | 127.1471
12 | 1.3262 | 0.01061 | 0.0032 | 124.9953
12.5 | 1.3814 | 0.01125 | 0.003 | 122.7911
13 | 1.4268 | 0.0119 | 0.0048 | 119.8992
13.5 | 1.4719 | 0.0126 | 0.0067 | 116.8175
14 | 1.5181 | 0.01336 | 0.0082 | 113.6302
14.5 | 1.5639 | 0.01419 | 0.0096 | 110.2114
15 | 1.6088 | 0.01509 | 0.011 | 106.6137
15.5 | 1.6522 | 0.01606 | 0.0126 | 102.8767
16 | 1.6932 | 0.01713 | 0.0143 | 98.8441
16.5 | 1.731 | 0.01833 | 0.0164 | 94.4354
17 | 1.7621 | 0.01967 | 0.0193 | 89.5831
17.5 | 1.7809 | 0.02131 | 0.0234 | 83.5711
18 | 1.7954 | 0.02369 | 0.0263 | 75.7873
18.5 | 1.807 | 0.02709 | 0.0272 | 66.7036
19 | 1.8137 | 0.03159 | 0.0267 | 57.4137
19.5 | 1.8114 | 0.03742 | 0.0253 | 48.4073
20 | 1.7985 | 0.04468 | 0.0231 | 40.2529

## 149. Re 20M Mach 0.25 (1)
BIGFOIL.COM POLAR EXPORT
JWL069
JWL069 11/0 |  |  |  | Cl Max: | 0.915 | at alpha= | 9.5 | deg
JavaFoil+Calcfoil stall+Eppler ext transition |  |  |  | L/D Max: | 101.359 | at alpha= | 9.5 | deg
Re: | 20000000 |  |  | Cd Min: | 0.00554 | at alpha= | -0.5 | deg
Mach: | 0.25 |  |  | Cl=0 at alpha= | 0.065574 | deg
|  |  |  | @ Cl=0.1, Cd= | 0.0056039
|  |  |  | @ Cl=0.4, Cd= | 0.09412
|  |  |  | @ Cl=0.6, Cd= | 0.09412
alpha (deg) | Cl | Cd | Cm | Cl/Cd
-14 | -0.343 | 0.09179 | 0.009 | -3.732
-13.5 | -0.419 | 0.08236 | 0.009 | -5.084
-13 | -0.486 | 0.07879 | 0.009 | -6.172
-12.5 | -0.554 | 0.06947 | 0.009 | -7.973
-12 | -0.65 | 0.03957 | 0.011 | -16.431
-11.5 | -0.732 | 0.02488 | 0.011 | -29.446
-11 | -0.819 | 0.01455 | 0.012 | -56.307
-10.5 | -0.877 | 0.01207 | 0.011 | -72.603
-10 | -0.903 | 0.00968 | 0.011 | -93.31
-9.5 | -0.915 | 0.00921 | 0.011 | -99.328
-9 | -0.916 | 0.00969 | 0.01 | -94.45
-8.5 | -0.904 | 0.00915 | 0.01 | -98.762
-8 | -0.883 | 0.00875 | 0.009 | -100.852
-7.5 | -0.852 | 0.00842 | 0.009 | -101.244
-7 | -0.811 | 0.00809 | 0.008 | -100.194
-6.5 | -0.764 | 0.0078 | 0.008 | -97.952
-6 | -0.714 | 0.00756 | 0.007 | -94.389
-5.5 | -0.661 | 0.00732 | 0.007 | -90.287
-5 | -0.606 | 0.00712 | 0.006 | -85.123
-4.5 | -0.55 | 0.00695 | 0.006 | -79.068
-4 | -0.492 | 0.00661 | 0.005 | -74.396
-3.5 | -0.433 | 0.00648 | 0.005 | -66.725
-3 | -0.373 | 0.00637 | 0.004 | -58.537
-2.5 | -0.312 | 0.00619 | 0.004 | -50.462
-2 | -0.251 | 0.00591 | 0.004 | -42.529
-1.5 | -0.191 | 0.00575 | 0.003 | -33.136
-1 | -0.13 | 0.00565 | 0.003 | -22.971
-0.5 | -0.069 | 0.00554 | 0.002 | -12.399
0 | -0.008 | 0.00555 | 0.002 | -1.383
0.5 | 0.053 | 0.00555 | 0.001 | 9.625
1 | 0.114 | 0.00562 | 0.001 | 20.372
1.5 | 0.175 | 0.00575 | 0 | 30.506
2 | 0.236 | 0.00589 | 0 | 40.1
2.5 | 0.297 | 0.00615 | -0.001 | 48.283
3 | 0.358 | 0.00635 | -0.001 | 56.341
3.5 | 0.418 | 0.00645 | -0.002 | 64.805
4 | 0.477 | 0.00658 | -0.002 | 72.456
4.5 | 0.535 | 0.00673 | -0.003 | 79.537
5 | 0.592 | 0.00712 | -0.003 | 83.213
5.5 | 0.647 | 0.00733 | -0.004 | 88.363
6 | 0.701 | 0.00754 | -0.004 | 92.862
6.5 | 0.751 | 0.00777 | -0.005 | 96.612
7 | 0.799 | 0.00806 | -0.005 | 99.068
7.5 | 0.843 | 0.00842 | -0.006 | 100.106
8 | 0.875 | 0.00874 | -0.006 | 100.081
8.5 | 0.899 | 0.0091 | -0.006 | 98.794
9 | 0.913 | 0.00955 | -0.007 | 95.584
9.5 | 0.915 | 0.00902 | -0.007 | 101.359
10 | 0.905 | 0.00965 | -0.008 | 93.731
10.5 | 0.882 | 0.01191 | -0.008 | 73.998
11 | 0.829 | 0.01422 | -0.009 | 58.274
11.5 | 0.746 | 0.0232 | -0.008 | 32.165
12 | 0.628 | 0.05968 | -0.007 | 10.53
12.5 | 0.559 | 0.07504 | -0.006 | 7.455
13 | 0.496 | 0.08258 | -0.006 | 6.006
13.5 | 0.43 | 0.08597 | -0.007 | 5.005
14 | 0.357 | 0.09178 | -0.007 | 3.895
14.5 | 0.279 | 0.09412 | -0.007 | 2.963

## 150. Re 20M Mach 0.25 (2)
BIGFOIL.COM POLAR EXPORT
JWL069
JWL069 11/0 |  |  |  | Cl Max: | 1.5643 | at alpha= | 14.5 | deg
XFOIL ncrit=9 |  |  |  | L/D Max: | 123.706 | at alpha= | 10.5 | deg
Re: | 20000000 |  |  | Cd Min: | 0.1822 | at alpha= | -19.5 | deg
Mach: | 0.25 |  |  | Cl=0 at alpha= | 0.02847 | deg
|  |  |  | @ Cl=0.1, Cd= | 0.0045867
|  |  |  | @ Cl=0.4, Cd= | 0.0053715
|  |  |  | @ Cl=0.6, Cd= | 0.0061308
alpha (deg) | Cl | Cd | Cm | Cl/Cd
-19.5 | -1.0423 | 0.1822 | 0.0528 | -5.7206
-19 | -1.1618 | 0.14734 | 0.0299 | -7.8852
-18.5 | -1.2564 | 0.12223 | 0.0148 | -10.279
-18 | -1.3215 | 0.10329 | 0.0044 | -12.7941
-17.5 | -1.3689 | 0.08757 | -0.0042 | -15.6321
-17 | -1.411 | 0.07315 | -0.0122 | -19.2891
-16.5 | -1.4508 | 0.06006 | -0.0195 | -24.1558
-16 | -1.487 | 0.04824 | -0.0258 | -30.825
-15.5 | -1.5169 | 0.0378 | -0.0309 | -40.1296
-15 | -1.5409 | 0.029 | -0.0342 | -53.1345
-14.5 | -1.5559 | 0.02347 | -0.0317 | -66.2931
-14 | -1.5521 | 0.02002 | -0.0255 | -77.5275
-13.5 | -1.5225 | 0.01732 | -0.0214 | -87.9042
-13 | -1.4813 | 0.01537 | -0.0181 | -96.3761
-12.5 | -1.4349 | 0.01387 | -0.0152 | -103.4535
-12 | -1.3877 | 0.01268 | -0.0121 | -109.4401
-11.5 | -1.3298 | 0.01161 | -0.0111 | -114.5392
-11 | -1.2693 | 0.01066 | -0.0106 | -119.0713
-10.5 | -1.2092 | 0.00983 | -0.0101 | -123.0112
-10 | -1.1596 | 0.00954 | -0.0073 | -121.5514
-9.5 | -1.1031 | 0.00904 | -0.0061 | -122.0243
-9 | -1.0465 | 0.00849 | -0.005 | -123.2627
-8.5 | -0.9891 | 0.00804 | -0.0041 | -123.0224
-8 | -0.931 | 0.0077 | -0.0034 | -120.9091
-7.5 | -0.8729 | 0.00737 | -0.0028 | -118.4396
-7 | -0.8148 | 0.00703 | -0.0023 | -115.9033
-6.5 | -0.7565 | 0.00673 | -0.0018 | -112.4071
-6 | -0.698 | 0.00649 | -0.0015 | -107.5501
-5.5 | -0.6395 | 0.00625 | -0.0012 | -102.32
-5 | -0.5807 | 0.00607 | -0.001 | -95.6672
-4.5 | -0.5222 | 0.00585 | -0.0008 | -89.265
-4 | -0.4648 | 0.00553 | -0.0005 | -84.0506
-3 | -0.3473 | 0.00528 | -0.0004 | -65.7765
-2.5 | -0.289 | 0.00512 | -0.0003 | -56.4453
-2 | -0.2312 | 0.00491 | -0.0002 | -47.0876
-1.5 | -0.1735 | 0.00474 | 0 | -36.6034
-1 | -0.1158 | 0.00461 | 0.0001 | -25.1193
-0.5 | -0.0592 | 0.0046 | 0.0003 | -12.8696
0 | -0.0032 | 0.00449 | 0.0007 | -0.71269
0.5 | 0.053 | 0.00462 | 0.001 | 11.4719
1 | 0.1095 | 0.00458 | 0.0013 | 23.9083
1.5 | 0.1672 | 0.00471 | 0.0014 | 35.4989
2 | 0.2249 | 0.00486 | 0.0016 | 46.2757
2.5 | 0.2825 | 0.00509 | 0.0017 | 55.501
3 | 0.3406 | 0.00527 | 0.0019 | 64.63
3.5 | 0.3994 | 0.00537 | 0.0019 | 74.3762
4 | 0.4579 | 0.00552 | 0.002 | 82.9529
4.5 | 0.5154 | 0.00582 | 0.0023 | 88.5567
5 | 0.5736 | 0.00605 | 0.0025 | 94.8099
5.5 | 0.6324 | 0.00623 | 0.0027 | 101.5088
6 | 0.6908 | 0.00647 | 0.003 | 106.7697
6.5 | 0.7493 | 0.0067 | 0.0034 | 111.8358
7 | 0.8074 | 0.007 | 0.0039 | 115.3429
7.5 | 0.8654 | 0.00733 | 0.0044 | 118.0628
8 | 0.9234 | 0.00767 | 0.005 | 120.3911
8.5 | 0.9813 | 0.008 | 0.0057 | 122.6625
9 | 1.0384 | 0.00845 | 0.0067 | 122.8876
9.5 | 1.095 | 0.00898 | 0.0078 | 121.9376
10 | 1.1512 | 0.00946 | 0.009 | 121.6913
10.5 | 1.2049 | 0.00974 | 0.0109 | 123.7064
11 | 1.2694 | 0.01056 | 0.0105 | 120.2083
11.5 | 1.3301 | 0.01145 | 0.0109 | 116.1659
12 | 1.3883 | 0.0125 | 0.0119 | 111.064
12.5 | 1.4337 | 0.01356 | 0.0155 | 105.7301
13 | 1.4797 | 0.01491 | 0.0186 | 99.2421
13.5 | 1.5221 | 0.01668 | 0.022 | 91.253
14 | 1.5551 | 0.01912 | 0.026 | 81.3337
14.5 | 1.5643 | 0.02246 | 0.0319 | 69.6483
15 | 1.5492 | 0.02754 | 0.0357 | 56.2527
15.5 | 1.5276 | 0.0358 | 0.0332 | 42.6704
16 | 1.4977 | 0.04609 | 0.0281 | 32.4951
16.5 | 1.4632 | 0.05754 | 0.0221 | 25.4293
17 | 1.4244 | 0.07025 | 0.0151 | 20.2762
17.5 | 1.3848 | 0.08409 | 0.0074 | 16.4681
18 | 1.3401 | 0.09925 | -0.0009 | 13.5023
18.5 | 1.2885 | 0.11583 | -0.0098 | 11.1241
19 | 1.219 | 0.13581 | -0.0212 | 8.9758
19.5 | 1.1041 | 0.16652 | -0.041 | 6.6304

## 151. Re 20M Mach 0.50 (1)
BIGFOIL.COM POLAR EXPORT
JWL069
JWL069 11/0 |  |  |  | Cl Max: | 1.076 | at alpha= | 20 | deg
JavaFoil+Calcfoil stall+Eppler ext transition |  |  |  | L/D Max: | 94.97 | at alpha= | 7 | deg
Re: | 20000000 |  |  | Cd Min: | 0.00565 | at alpha= | -0.5 | deg
Mach: | 0.5 |  |  | Cl=0 at alpha= | 0.065217 | deg
|  |  |  | @ Cl=0.1, Cd= | 0.0057088
|  |  |  | @ Cl=0.4, Cd= | 0.0066316
|  |  |  | @ Cl=0.6, Cd= | 0.0729
alpha (deg) | Cl | Cd | Cm | Cl/Cd
-20 | -1.08 | 0.18861 | 0.013 | -5.727
-19.5 | -1.058 | 0.16743 | 0.013 | -6.32
-19 | -1.032 | 0.15962 | 0.013 | -6.468
-18.5 | -1.004 | 0.15433 | 0.013 | -6.507
-18 | -0.977 | 0.14982 | 0.012 | -6.521
-17.5 | -0.949 | 0.14591 | 0.012 | -6.507
-17 | -0.921 | 0.14233 | 0.011 | -6.473
-16.5 | -0.894 | 0.13952 | 0.011 | -6.407
-16 | -0.868 | 0.13653 | 0.01 | -6.355
-15.5 | -0.844 | 0.11902 | 0.011 | -7.089
-15 | -0.821 | 0.10667 | 0.011 | -7.694
-14.5 | -0.794 | 0.10031 | 0.01 | -7.913
-14 | -0.765 | 0.09774 | 0.01 | -7.827
-13.5 | -0.743 | 0.08478 | 0.01 | -8.766
-13 | -0.712 | 0.08384 | 0.009 | -8.491
-12.5 | -0.682 | 0.08133 | 0.008 | -8.389
-12 | -0.653 | 0.08012 | 0.008 | -8.153
-11.5 | -0.629 | 0.07832 | 0.008 | -8.033
-11 | -0.603 | 0.07266 | 0.008 | -8.296
-10.5 | -0.575 | 0.06924 | 0.007 | -8.301
-10 | -0.546 | 0.07414 | 0.006 | -7.358
-9.5 | -0.524 | 0.06015 | 0.007 | -8.717
-9 | -0.578 | 0.0171 | 0.011 | -33.82
-8.5 | -0.574 | 0.01214 | 0.011 | -47.297
-8 | -0.542 | 0.00961 | 0.01 | -56.449
-7.5 | -0.674 | 0.00948 | 0.01 | -71.149
-7 | -0.802 | 0.00969 | 0.009 | -82.765
-6.5 | -0.798 | 0.00895 | 0.009 | -89.154
-6 | -0.767 | 0.00847 | 0.008 | -90.55
-5.5 | -0.722 | 0.00805 | 0.008 | -89.669
-5 | -0.668 | 0.00773 | 0.007 | -86.461
-4.5 | -0.61 | 0.00744 | 0.007 | -81.974
-4 | -0.547 | 0.00698 | 0.006 | -78.439
-3.5 | -0.483 | 0.00682 | 0.006 | -70.8
-3 | -0.416 | 0.00665 | 0.005 | -62.509
-2.5 | -0.349 | 0.00643 | 0.004 | -54.231
-2 | -0.281 | 0.00618 | 0.004 | -45.485
-1.5 | -0.213 | 0.00593 | 0.003 | -35.953
-1 | -0.145 | 0.00578 | 0.003 | -25.072
-0.5 | -0.077 | 0.00565 | 0.002 | -13.601
0 | -0.009 | 0.00565 | 0.002 | -1.518
0.5 | 0.06 | 0.00565 | 0.001 | 10.565
1 | 0.128 | 0.00575 | 0.001 | 22.243
1.5 | 0.196 | 0.0059 | 0 | 33.221
2 | 0.264 | 0.00609 | 0 | 43.319
2.5 | 0.332 | 0.00641 | -0.001 | 51.736
3 | 0.399 | 0.00663 | -0.001 | 60.225
3.5 | 0.466 | 0.00674 | -0.002 | 69.162
4 | 0.531 | 0.00693 | -0.002 | 76.585
4.5 | 0.594 | 0.00742 | -0.003 | 79.994
5 | 0.653 | 0.0077 | -0.004 | 84.907
5.5 | 0.708 | 0.00802 | -0.004 | 88.279
6 | 0.755 | 0.00843 | -0.005 | 89.506
6.5 | 0.789 | 0.00888 | -0.005 | 88.789
7 | 0.798 | 0.0084 | -0.006 | 94.97
7.5 | 0.738 | 0.00913 | -0.006 | 80.798
8 | 0.534 | 0.00964 | -0.007 | 55.435
8.5 | 0.566 | 0.01208 | -0.007 | 46.869
9 | 0.577 | 0.01572 | -0.007 | 36.687
9.5 | 0.521 | 0.05778 | -0.005 | 9.009
10 | 0.54 | 0.06968 | -0.005 | 7.755
10.5 | 0.569 | 0.06861 | -0.005 | 8.289
11 | 0.597 | 0.07238 | -0.006 | 8.245
11.5 | 0.624 | 0.07706 | -0.006 | 8.096
12 | 0.647 | 0.089 | -0.006 | 7.272
12.5 | 0.675 | 0.08304 | -0.006 | 8.133
13 | 0.705 | 0.08421 | -0.007 | 8.376
13.5 | 0.737 | 0.08509 | -0.008 | 8.659
14 | 0.758 | 0.09929 | -0.007 | 7.63
14.5 | 0.787 | 0.10219 | -0.008 | 7.702
15 | 0.814 | 0.10831 | -0.008 | 7.519
15.5 | 0.837 | 0.12388 | -0.008 | 6.759
16 | 0.862 | 0.13603 | -0.008 | 6.34
16.5 | 0.889 | 0.13737 | -0.009 | 6.47
17 | 0.916 | 0.14337 | -0.009 | 6.39
17.5 | 0.944 | 0.14636 | -0.01 | 6.452
18 | 0.972 | 0.14884 | -0.01 | 6.53
18.5 | 0.999 | 0.1543 | -0.011 | 6.476
19 | 1.027 | 0.15926 | -0.011 | 6.451
19.5 | 1.054 | 0.16664 | -0.011 | 6.327
20 | 1.076 | 0.19008 | -0.011 | 5.661

## 152. Re 20M Mach 0.50 (2)
BIGFOIL.COM POLAR EXPORT
JWL069
JWL069 11/0 |  |  |  | Cl Max: | 1.0134 | at alpha= | 8 | deg
XFOIL ncrit=9 |  |  |  | L/D Max: | 116.996 | at alpha= | 6.5 | deg
Re: | 20000000 |  |  | Cd Min: | 0.13286 | at alpha= | -13 | deg
Mach: | 0.5 |  |  | Cl=0 at alpha= | 0.026025 | deg
|  |  |  | @ Cl=0.1, Cd= | 0.0045898
|  |  |  | @ Cl=0.4, Cd= | 0.0054403
|  |  |  | @ Cl=0.6, Cd= | 0.0061927
alpha (deg) | Cl | Cd | Cm | Cl/Cd
-13 | -0.799 | 0.13286 | 0.0261 | -6.0138
-12.5 | -0.8085 | 0.12111 | 0.0201 | -6.6757
-12 | -0.8208 | 0.10937 | 0.0141 | -7.5048
-11.5 | -0.8365 | 0.09761 | 0.0079 | -8.5698
-11 | -0.8555 | 0.08548 | 0.0014 | -10.0082
-10.5 | -0.8771 | 0.07313 | -0.004 | -11.9937
-10 | -0.901 | 0.05972 | -0.0131 | -15.0871
-9.5 | -0.9288 | 0.04699 | -0.0232 | -19.7659
-9 | -0.9592 | 0.03539 | -0.0326 | -27.1037
-8.5 | -0.9948 | 0.02676 | -0.0341 | -37.1749
-8 | -1.0148 | 0.01869 | -0.0284 | -54.2964
-7.5 | -1.0015 | 0.01188 | -0.021 | -84.3013
-7 | -0.955 | 0.00839 | -0.0141 | -113.826
-6.5 | -0.8846 | 0.00753 | -0.0107 | -117.4768
-6 | -0.8124 | 0.0071 | -0.0085 | -114.4225
-5.5 | -0.7413 | 0.00674 | -0.0067 | -109.9852
-5 | -0.6709 | 0.00642 | -0.0052 | -104.5016
-4.5 | -0.6009 | 0.00619 | -0.0041 | -97.0759
-4 | -0.5338 | 0.00575 | -0.0029 | -92.8348
-3.5 | -0.4651 | 0.00557 | -0.0023 | -83.5009
-3 | -0.3966 | 0.00544 | -0.0018 | -72.9044
-2.5 | -0.3287 | 0.0053 | -0.0015 | -62.0189
-2 | -0.2625 | 0.00505 | -0.001 | -51.9802
-1.5 | -0.1966 | 0.00483 | -0.0006 | -40.7039
-0.5 | -0.0669 | 0.00452 | 0.0002 | -14.8009
0 | -0.0033 | 0.00441 | 0.0007 | -0.7483
0.5 | 0.0601 | 0.00454 | 0.0013 | 13.2379
1 | 0.1242 | 0.00462 | 0.0018 | 26.8831
1.5 | 0.1898 | 0.0048 | 0.0021 | 39.5417
2 | 0.2555 | 0.00502 | 0.0025 | 50.8964
2.5 | 0.3216 | 0.00528 | 0.003 | 60.9091
3 | 0.3893 | 0.00542 | 0.0034 | 71.8266
3.5 | 0.4577 | 0.00555 | 0.0038 | 82.4685
4 | 0.5262 | 0.00574 | 0.0045 | 91.6725
4.5 | 0.5931 | 0.00617 | 0.0057 | 96.1264
5 | 0.663 | 0.0064 | 0.0068 | 103.5938
5.5 | 0.7332 | 0.00671 | 0.0082 | 109.2697
6 | 0.8042 | 0.00707 | 0.01 | 113.7482
6.5 | 0.8763 | 0.00749 | 0.0121 | 116.996
7 | 0.9476 | 0.00823 | 0.0153 | 115.1397
7.5 | 0.9974 | 0.01133 | 0.0219 | 88.0318
8 | 1.0134 | 0.01786 | 0.0295 | 56.7413
8.5 | 0.9966 | 0.02603 | 0.0351 | 38.2866
9 | 0.9608 | 0.03432 | 0.0346 | 27.9953
9.5 | 0.9305 | 0.04579 | 0.0254 | 20.321
10 | 0.9024 | 0.05841 | 0.0153 | 15.4494
10.5 | 0.8782 | 0.07177 | 0.0061 | 12.2363
11 | 0.8567 | 0.08425 | 0.0004 | 10.1685
11.5 | 0.8377 | 0.09638 | -0.0061 | 8.6916
12 | 0.8218 | 0.10814 | -0.0122 | 7.5994
12.5 | 0.8094 | 0.11987 | -0.0183 | 6.7523
13 | 0.7998 | 0.13151 | -0.0242 | 6.0817